## index
index | Re | Mach | Datasource
1 | 50000 | 0 | JavaFoil+Calcfoil stall+Eppler ext transition
2 | 50000 | 0 | XFOIL ncrit=9
3 | 50000 | 0.1 | JavaFoil+Calcfoil stall+Eppler ext transition
4 | 50000 | 0.1 | XFOIL ncrit=9
5 | 50000 | 0.25 | JavaFoil+Calcfoil stall+Eppler ext transition
6 | 50000 | 0.25 | XFOIL ncrit=9
7 | 50000 | 0.5 | JavaFoil+Calcfoil stall+Eppler ext transition
8 | 50000 | 0.5 | XFOIL ncrit=9
9 | 100000 | 0 | JavaFoil+Calcfoil stall+Eppler ext transition
10 | 100000 | 0 | XFOIL ncrit=9
11 | 100000 | 0.1 | JavaFoil+Calcfoil stall+Eppler ext transition
12 | 100000 | 0.1 | XFOIL ncrit=9
13 | 100000 | 0.25 | JavaFoil+Calcfoil stall+Eppler ext transition
14 | 100000 | 0.25 | XFOIL ncrit=9
15 | 100000 | 0.5 | JavaFoil+Calcfoil stall+Eppler ext transition
16 | 100000 | 0.5 | XFOIL ncrit=9
17 | 250000 | 0 | JavaFoil+Calcfoil stall+Eppler ext transition
18 | 250000 | 0 | XFOIL ncrit=9
19 | 250000 | 0.1 | JavaFoil+Calcfoil stall+Eppler ext transition
20 | 250000 | 0.1 | XFOIL ncrit=9
21 | 250000 | 0.25 | JavaFoil+Calcfoil stall+Eppler ext transition
22 | 250000 | 0.25 | XFOIL ncrit=9
23 | 250000 | 0.5 | JavaFoil+Calcfoil stall+Eppler ext transition
24 | 250000 | 0.5 | XFOIL ncrit=9
25 | 500000 | 0 | JavaFoil+Calcfoil stall+Eppler ext transition
26 | 500000 | 0 | XFOIL ncrit=9
27 | 500000 | 0.1 | JavaFoil+Calcfoil stall+Eppler ext transition
28 | 500000 | 0.1 | XFOIL ncrit=9
29 | 500000 | 0.25 | JavaFoil+Calcfoil stall+Eppler ext transition
30 | 500000 | 0.25 | XFOIL ncrit=9
31 | 500000 | 0.5 | JavaFoil+Calcfoil stall+Eppler ext transition
32 | 500000 | 0.5 | XFOIL ncrit=9
33 | 750000 | 0 | JavaFoil+Calcfoil stall+Eppler ext transition
34 | 750000 | 0 | XFOIL ncrit=9
35 | 750000 | 0.1 | JavaFoil+Calcfoil stall+Eppler ext transition
36 | 750000 | 0.1 | XFOIL ncrit=9
37 | 750000 | 0.25 | JavaFoil+Calcfoil stall+Eppler ext transition
38 | 750000 | 0.25 | XFOIL ncrit=9
39 | 750000 | 0.5 | JavaFoil+Calcfoil stall+Eppler ext transition
40 | 750000 | 0.5 | XFOIL ncrit=9
41 | 1000000 | 0 | JavaFoil+Calcfoil stall+Eppler ext transition
42 | 1000000 | 0 | XFOIL ncrit=9
43 | 1000000 | 0.1 | JavaFoil+Calcfoil stall+Eppler ext transition
44 | 1000000 | 0.1 | XFOIL ncrit=9
45 | 1000000 | 0.25 | JavaFoil+Calcfoil stall+Eppler ext transition
46 | 1000000 | 0.25 | XFOIL ncrit=9
47 | 1000000 | 0.5 | JavaFoil+Calcfoil stall+Eppler ext transition
48 | 1000000 | 0.5 | XFOIL ncrit=9
49 | 2000000 | 0 | JavaFoil+Calcfoil stall+Eppler ext transition
50 | 2000000 | 0 | XFOIL ncrit=9
51 | 2000000 | 0.1 | JavaFoil+Calcfoil stall+Eppler ext transition
52 | 2000000 | 0.1 | XFOIL ncrit=9
53 | 2000000 | 0.25 | JavaFoil+Calcfoil stall+Eppler ext transition
54 | 2000000 | 0.25 | XFOIL ncrit=9
55 | 2000000 | 0.5 | JavaFoil+Calcfoil stall+Eppler ext transition
56 | 2000000 | 0.5 | XFOIL ncrit=9
57 | 3000000 | 0 | JavaFoil+Calcfoil stall+Eppler ext transition
58 | 3000000 | 0 | XFOIL ncrit=9
59 | 3000000 | 0.1 | JavaFoil+Calcfoil stall+Eppler ext transition
60 | 3000000 | 0.1 | XFOIL ncrit=9
61 | 3000000 | 0.25 | JavaFoil+Calcfoil stall+Eppler ext transition
62 | 3000000 | 0.25 | XFOIL ncrit=9
63 | 3000000 | 0.5 | JavaFoil+Calcfoil stall+Eppler ext transition
64 | 3000000 | 0.5 | XFOIL ncrit=9
65 | 4000000 | 0 | JavaFoil+Calcfoil stall+Eppler ext transition
66 | 4000000 | 0 | XFOIL ncrit=9
67 | 4000000 | 0.1 | JavaFoil+Calcfoil stall+Eppler ext transition
68 | 4000000 | 0.1 | XFOIL ncrit=9
69 | 4000000 | 0.25 | JavaFoil+Calcfoil stall+Eppler ext transition
70 | 4000000 | 0.25 | XFOIL ncrit=9
71 | 4000000 | 0.5 | JavaFoil+Calcfoil stall+Eppler ext transition
72 | 4000000 | 0.5 | XFOIL ncrit=9
73 | 5000000 | 0 | JavaFoil+Calcfoil stall+Eppler ext transition
74 | 5000000 | 0 | XFOIL ncrit=9
75 | 5000000 | 0.1 | JavaFoil+Calcfoil stall+Eppler ext transition
76 | 5000000 | 0.1 | XFOIL ncrit=9
77 | 5000000 | 0.25 | JavaFoil+Calcfoil stall+Eppler ext transition
78 | 5000000 | 0.25 | XFOIL ncrit=9
79 | 5000000 | 0.5 | JavaFoil+Calcfoil stall+Eppler ext transition
80 | 5000000 | 0.5 | XFOIL ncrit=9
81 | 6000000 | 0 | JavaFoil+Calcfoil stall+Eppler ext transition
82 | 6000000 | 0 | XFOIL ncrit=9
83 | 6000000 | 0.1 | JavaFoil+Calcfoil stall+Eppler ext transition
84 | 6000000 | 0.1 | XFOIL ncrit=9
85 | 6000000 | 0.25 | JavaFoil+Calcfoil stall+Eppler ext transition
86 | 6000000 | 0.25 | XFOIL ncrit=9
87 | 6000000 | 0.5 | JavaFoil+Calcfoil stall+Eppler ext transition
88 | 6000000 | 0.5 | XFOIL ncrit=9
89 | 7000000 | 0 | JavaFoil+Calcfoil stall+Eppler ext transition
90 | 7000000 | 0 | XFOIL ncrit=9
91 | 7000000 | 0.1 | JavaFoil+Calcfoil stall+Eppler ext transition
92 | 7000000 | 0.1 | XFOIL ncrit=9
93 | 7000000 | 0.25 | JavaFoil+Calcfoil stall+Eppler ext transition
94 | 7000000 | 0.25 | XFOIL ncrit=9
95 | 7000000 | 0.5 | JavaFoil+Calcfoil stall+Eppler ext transition
96 | 7000000 | 0.5 | XFOIL ncrit=9
97 | 8000000 | 0 | JavaFoil+Calcfoil stall+Eppler ext transition
98 | 8000000 | 0 | XFOIL ncrit=9
99 | 8000000 | 0.1 | JavaFoil+Calcfoil stall+Eppler ext transition
100 | 8000000 | 0.1 | XFOIL ncrit=9
101 | 8000000 | 0.25 | JavaFoil+Calcfoil stall+Eppler ext transition
102 | 8000000 | 0.25 | XFOIL ncrit=9
103 | 8000000 | 0.5 | JavaFoil+Calcfoil stall+Eppler ext transition
104 | 8000000 | 0.5 | XFOIL ncrit=9
105 | 10000000 | 0 | JavaFoil+Calcfoil stall+Eppler ext transition
106 | 10000000 | 0 | XFOIL ncrit=9
107 | 10000000 | 0.1 | JavaFoil+Calcfoil stall+Eppler ext transition
108 | 10000000 | 0.1 | XFOIL ncrit=9
109 | 10000000 | 0.25 | JavaFoil+Calcfoil stall+Eppler ext transition
110 | 10000000 | 0.25 | XFOIL ncrit=9
111 | 10000000 | 0.5 | JavaFoil+Calcfoil stall+Eppler ext transition
112 | 10000000 | 0.5 | XFOIL ncrit=9
113 | 12000000 | 0 | JavaFoil+Calcfoil stall+Eppler ext transition
114 | 12000000 | 0 | XFOIL ncrit=9
115 | 12000000 | 0.1 | JavaFoil+Calcfoil stall+Eppler ext transition
116 | 12000000 | 0.1 | XFOIL ncrit=9
117 | 12000000 | 0.25 | JavaFoil+Calcfoil stall+Eppler ext transition
118 | 12000000 | 0.25 | XFOIL ncrit=9
119 | 12000000 | 0.5 | JavaFoil+Calcfoil stall+Eppler ext transition
120 | 12000000 | 0.5 | XFOIL ncrit=9
121 | 14000000 | 0 | JavaFoil+Calcfoil stall+Eppler ext transition
122 | 14000000 | 0 | XFOIL ncrit=9
123 | 14000000 | 0.1 | JavaFoil+Calcfoil stall+Eppler ext transition
124 | 14000000 | 0.1 | XFOIL ncrit=9
125 | 14000000 | 0.25 | JavaFoil+Calcfoil stall+Eppler ext transition
126 | 14000000 | 0.25 | XFOIL ncrit=9
127 | 14000000 | 0.5 | JavaFoil+Calcfoil stall+Eppler ext transition
128 | 14000000 | 0.5 | XFOIL ncrit=9
129 | 16000000 | 0 | JavaFoil+Calcfoil stall+Eppler ext transition
130 | 16000000 | 0 | XFOIL ncrit=9
131 | 16000000 | 0.1 | JavaFoil+Calcfoil stall+Eppler ext transition
132 | 16000000 | 0.1 | XFOIL ncrit=9
133 | 16000000 | 0.25 | JavaFoil+Calcfoil stall+Eppler ext transition
134 | 16000000 | 0.25 | XFOIL ncrit=9
135 | 16000000 | 0.5 | JavaFoil+Calcfoil stall+Eppler ext transition
136 | 16000000 | 0.5 | XFOIL ncrit=9
137 | 18000000 | 0 | JavaFoil+Calcfoil stall+Eppler ext transition
138 | 18000000 | 0 | XFOIL ncrit=9
139 | 18000000 | 0.1 | JavaFoil+Calcfoil stall+Eppler ext transition
140 | 18000000 | 0.1 | XFOIL ncrit=9
141 | 18000000 | 0.25 | JavaFoil+Calcfoil stall+Eppler ext transition
142 | 18000000 | 0.25 | XFOIL ncrit=9
143 | 18000000 | 0.5 | JavaFoil+Calcfoil stall+Eppler ext transition
144 | 18000000 | 0.5 | XFOIL ncrit=9
145 | 20000000 | 0 | JavaFoil+Calcfoil stall+Eppler ext transition
146 | 20000000 | 0 | XFOIL ncrit=9
147 | 20000000 | 0.1 | JavaFoil+Calcfoil stall+Eppler ext transition
148 | 20000000 | 0.1 | XFOIL ncrit=9
149 | 20000000 | 0.25 | JavaFoil+Calcfoil stall+Eppler ext transition
150 | 20000000 | 0.25 | XFOIL ncrit=9
151 | 20000000 | 0.5 | JavaFoil+Calcfoil stall+Eppler ext transition
152 | 20000000 | 0.5 | XFOIL ncrit=9

## 1. Re 50k Mach 0.00 (1)
BIGFOIL.COM POLAR EXPORT
NACA65-216 a=0.2
NACA65-216 a=0.2 |  |  |  | Cl Max: | 1.094 | at alpha= | 13.5 | deg
JavaFoil+Calcfoil stall+Eppler ext transition |  |  |  | L/D Max: | 31.743 | at alpha= | 6.5 | deg
Re: | 50000 |  |  | Cd Min: | 0.01937 | at alpha= | -0.5 | deg
Mach: | 0 |  |  | Cl=0 at alpha= | -1.0848 | deg
|  |  |  | @ Cl=0.1, Cd= | 0.01989
|  |  |  | @ Cl=0.4, Cd= | 0.021969
|  |  |  | @ Cl=0.6, Cd= | 0.024204
alpha (deg) | Cl | Cd | Cm | Cl/Cd
-20 | -0.741 | 0.32692 | 0.006 | -2.267
-19.5 | -0.765 | 0.32148 | 0.005 | -2.38
-19 | -0.789 | 0.30094 | 0.005 | -2.621
-18.5 | -0.812 | 0.28838 | 0.005 | -2.815
-18 | -0.834 | 0.2638 | 0.005 | -3.16
-17.5 | -0.854 | 0.24732 | 0.004 | -3.454
-17 | -0.873 | 0.23307 | 0.004 | -3.747
-16.5 | -0.89 | 0.21564 | 0.004 | -4.128
-16 | -0.905 | 0.20778 | 0.004 | -4.354
-15.5 | -0.911 | 0.19249 | 0.003 | -4.732
-15 | -0.913 | 0.17061 | 0.003 | -5.351
-14.5 | -0.912 | 0.16199 | 0.003 | -5.633
-14 | -0.909 | 0.15491 | 0.002 | -5.868
-13.5 | -0.903 | 0.14445 | 0.002 | -6.251
-13 | -0.894 | 0.13186 | 0.002 | -6.777
-12.5 | -0.881 | 0.12167 | 0.001 | -7.244
-12 | -0.866 | 0.11353 | 0.001 | -7.628
-11.5 | -0.848 | 0.10657 | 0.001 | -7.953
-11 | -0.826 | 0.09973 | 0.001 | -8.284
-10.5 | -0.802 | 0.09129 | 0 | -8.78
-10 | -0.774 | 0.08487 | 0 | -9.122
-9.5 | -0.744 | 0.07947 | 0 | -9.362
-9 | -0.711 | 0.07462 | -0.001 | -9.532
-8.5 | -0.676 | 0.06928 | -0.001 | -9.762
-8 | -0.639 | 0.0651 | -0.002 | -9.814
-7.5 | -0.599 | 0.06063 | -0.002 | -9.886
-7 | -0.557 | 0.05672 | -0.002 | -9.827
-6.5 | -0.514 | 0.05311 | -0.003 | -9.682
-6 | -0.47 | 0.05007 | -0.003 | -9.389
-5.5 | -0.425 | 0.04707 | -0.004 | -9.025
-5 | -0.379 | 0.04489 | -0.004 | -8.439
-4.5 | -0.332 | 0.04263 | -0.005 | -7.789
-4 | -0.285 | 0.04074 | -0.005 | -6.988
-3.5 | -0.288 | 0.02048 | -0.011 | -14.082
-3 | -0.23 | 0.02008 | -0.012 | -11.44
-2.5 | -0.164 | 0.02045 | -0.012 | -7.999
-2 | -0.106 | 0.02003 | -0.013 | -5.31
-1.5 | -0.049 | 0.01977 | -0.014 | -2.455
-1 | 0.01 | 0.01955 | -0.015 | 0.501
-0.5 | 0.069 | 0.01937 | -0.015 | 3.54
0 | 0.125 | 0.02031 | -0.016 | 6.174
0.5 | 0.183 | 0.02059 | -0.017 | 8.877
1 | 0.24 | 0.0209 | -0.018 | 11.472
1.5 | 0.297 | 0.02122 | -0.019 | 13.993
2 | 0.353 | 0.0216 | -0.02 | 16.327
2.5 | 0.409 | 0.02204 | -0.02 | 18.561
3 | 0.465 | 0.02258 | -0.021 | 20.584
3.5 | 0.52 | 0.0232 | -0.022 | 22.414
4 | 0.575 | 0.02385 | -0.023 | 24.091
4.5 | 0.628 | 0.0246 | -0.024 | 25.543
5 | 0.682 | 0.02533 | -0.025 | 26.942
5.5 | 0.735 | 0.02621 | -0.025 | 28.049
6 | 0.816 | 0.02624 | -0.028 | 31.09
6.5 | 0.867 | 0.0273 | -0.028 | 31.743
7 | 0.771 | 0.05278 | -0.014 | 14.618
7.5 | 0.812 | 0.05636 | -0.014 | 14.407
8 | 0.851 | 0.06022 | -0.014 | 14.137
8.5 | 0.889 | 0.06483 | -0.014 | 13.71
9 | 0.924 | 0.06883 | -0.014 | 13.429
9.5 | 0.957 | 0.07382 | -0.015 | 12.968
10 | 0.988 | 0.07848 | -0.015 | 12.586
10.5 | 1.016 | 0.08416 | -0.015 | 12.067
11 | 1.039 | 0.09094 | -0.015 | 11.429
11.5 | 1.058 | 0.09846 | -0.015 | 10.745
12 | 1.073 | 0.10692 | -0.015 | 10.035
12.5 | 1.084 | 0.11208 | -0.015 | 9.669
13 | 1.091 | 0.12272 | -0.016 | 8.89
13.5 | 1.094 | 0.13134 | -0.016 | 8.331
14 | 1.094 | 0.14199 | -0.016 | 7.704
14.5 | 1.09 | 0.14844 | -0.016 | 7.342
15 | 1.082 | 0.16484 | -0.016 | 6.566
15.5 | 1.072 | 0.17337 | -0.016 | 6.182
16 | 1.058 | 0.19007 | -0.016 | 5.568
16.5 | 1.042 | 0.20492 | -0.016 | 5.087
17 | 1.02 | 0.21549 | -0.016 | 4.734
17.5 | 0.995 | 0.23107 | -0.017 | 4.308
18 | 0.969 | 0.24887 | -0.017 | 3.894
18.5 | 0.941 | 0.24701 | -0.017 | 3.811

## 2. Re 50k Mach 0.00 (2)
BIGFOIL.COM POLAR EXPORT
NACA65-216 a=0.2
NACA65-216 a=0.2 |  |  |  | Cl Max: | 1.0323 | at alpha= | 11.5 | deg
XFOIL ncrit=9 |  |  |  | L/D Max: | 21.6064 | at alpha= | 9.5 | deg
Re: | 50000 |  |  | Cd Min: | 0.19402 | at alpha= | 16.5 | deg
Mach: | 0 |  |  | Cl=0 at alpha= | 4.5155 | deg
|  |  |  | @ Cl=0.1, Cd= | 0.05335
|  |  |  | @ Cl=0.4, Cd= | 0.068587
|  |  |  | @ Cl=0.6, Cd= | 0.067535
alpha (deg) | Cl | Cd | Cm | Cl/Cd
-13 | -0.4421 | 0.14484 | -0.0158 | -3.0523
-12.5 | -0.4123 | 0.13676 | -0.0168 | -3.0148
-12 | -0.4218 | 0.13294 | -0.0181 | -3.1729
-11.5 | -0.3826 | 0.12405 | -0.0189 | -3.0842
-11 | -0.3955 | 0.12009 | -0.0195 | -3.2934
-10.5 | -0.3779 | 0.11259 | -0.0207 | -3.3564
-10 | -0.6045 | 0.07396 | -0.0554 | -8.1733
-9.5 | -0.6939 | 0.07131 | -0.0433 | -9.7308
-9 | -0.8024 | 0.06996 | -0.0277 | -11.4694
-8.5 | -0.8043 | 0.06325 | -0.0226 | -12.7162
-8 | -0.8464 | 0.05864 | -0.0125 | -14.4338
-7.5 | -0.8389 | 0.05317 | -0.0076 | -15.7777
-7 | -0.8234 | 0.0483 | -0.0031 | -17.0476
-6.5 | -0.7966 | 0.04393 | 0.0005 | -18.1334
-6 | -0.764 | 0.04057 | 0.0038 | -18.8316
-5.5 | -0.7219 | 0.03737 | 0.0054 | -19.3176
-5 | -0.6724 | 0.03511 | 0.007 | -19.1512
-4.5 | -0.6308 | 0.03349 | 0.0098 | -18.8355
-4 | -0.2537 | 0.04808 | -0.005 | -5.2766
-3.5 | -0.1694 | 0.04676 | -0.0154 | -3.6228
-3 | -0.12 | 0.04602 | -0.0202 | -2.6076
-2.5 | -0.089 | 0.04565 | -0.0215 | -1.9496
-2 | -0.0492 | 0.04525 | -0.0243 | -1.0873
-1.5 | -0.0128 | 0.04525 | -0.0263 | -0.28287
-1 | 0.0069 | 0.04528 | -0.0249 | 0.15239
-0.5 | 0.0327 | 0.04565 | -0.0248 | 0.71632
0 | 0.04 | 0.04586 | -0.0211 | 0.87222
0.5 | 0.0453 | 0.04618 | -0.0172 | 0.98094
1 | 0.0414 | 0.04642 | -0.0117 | 0.89186
1.5 | -0.0496 | 0.04438 | 0.0101 | -1.1176
2 | -0.0509 | 0.04396 | 0.0149 | -1.1579
2.5 | -0.055 | 0.04337 | 0.0203 | -1.2682
3 | -0.0609 | 0.04262 | 0.0259 | -1.4289
3.5 | -0.061 | 0.04221 | 0.0305 | -1.4452
4 | -0.0456 | 0.0429 | 0.0323 | -1.0629
4.5 | -0.0025 | 0.04576 | 0.0288 | -0.054633
5 | 0.0784 | 0.05172 | 0.0181 | 1.5159
6 | 0.1973 | 0.06069 | 0.0065 | 3.2509
6.5 | 0.2326 | 0.06351 | 0.0052 | 3.6624
7 | 0.2973 | 0.069 | -0.0001 | 4.3087
7.5 | 0.4091 | 0.06855 | -0.0018 | 5.9679
8 | 0.4698 | 0.07013 | -0.0022 | 6.699
8.5 | 0.5353 | 0.07065 | -0.0017 | 7.5768
9 | 0.6269 | 0.06624 | 0.0014 | 9.4641
9.5 | 0.8124 | 0.0376 | 0.0218 | 21.6064
10 | 0.8255 | 0.04196 | 0.0267 | 19.6735
10.5 | 0.9432 | 0.0454 | 0.0243 | 20.7753
11 | 1.0247 | 0.0519 | 0.0212 | 19.7437
11.5 | 1.0323 | 0.0575 | 0.0251 | 17.953
12 | 1.0218 | 0.06408 | 0.0292 | 15.9457
12.5 | 0.9817 | 0.07178 | 0.0328 | 13.6765
13 | 0.9245 | 0.08179 | 0.0333 | 11.3033
13.5 | 0.8622 | 0.09503 | 0.0297 | 9.0729
14 | 0.6934 | 0.13531 | 0.0046 | 5.1245
15 | 0.6349 | 0.17521 | -0.0203 | 3.6237
16 | 0.6544 | 0.18789 | -0.0259 | 3.4829
16.5 | 0.6625 | 0.19402 | -0.0294 | 3.4146

## 3. Re 50k Mach 0.10 (1)
BIGFOIL.COM POLAR EXPORT
NACA65-216 a=0.2
NACA65-216 a=0.2 |  |  |  | Cl Max: | 1.084 | at alpha= | 13.5 | deg
JavaFoil+Calcfoil stall+Eppler ext transition |  |  |  | L/D Max: | 31.674 | at alpha= | 6.5 | deg
Re: | 50000 |  |  | Cd Min: | 0.01945 | at alpha= | -0.5 | deg
Mach: | 0.1 |  |  | Cl=0 at alpha= | -1.0848 | deg
|  |  |  | @ Cl=0.1, Cd= | 0.019961
|  |  |  | @ Cl=0.4, Cd= | 0.022055
|  |  |  | @ Cl=0.6, Cd= | 0.024291
alpha (deg) | Cl | Cd | Cm | Cl/Cd
-19.5 | -0.713 | 0.34189 | 0.005 | -2.084
-19 | -0.74 | 0.32167 | 0.005 | -2.3
-18.5 | -0.766 | 0.30417 | 0.005 | -2.519
-18 | -0.792 | 0.26767 | 0.005 | -2.959
-17.5 | -0.817 | 0.26118 | 0.004 | -3.126
-17 | -0.839 | 0.24239 | 0.004 | -3.463
-16.5 | -0.86 | 0.22874 | 0.004 | -3.761
-16 | -0.879 | 0.20679 | 0.004 | -4.249
-15.5 | -0.888 | 0.19914 | 0.003 | -4.461
-15 | -0.893 | 0.17948 | 0.003 | -4.977
-14.5 | -0.896 | 0.16885 | 0.003 | -5.305
-14 | -0.895 | 0.15405 | 0.002 | -5.811
-13.5 | -0.891 | 0.14356 | 0.002 | -6.21
-13 | -0.885 | 0.1356 | 0.002 | -6.524
-12.5 | -0.874 | 0.12578 | 0.001 | -6.952
-12 | -0.861 | 0.11692 | 0.001 | -7.363
-11.5 | -0.844 | 0.1075 | 0.001 | -7.851
-11 | -0.824 | 0.10022 | 0.001 | -8.221
-10.5 | -0.801 | 0.09377 | 0 | -8.537
-10 | -0.774 | 0.08638 | 0 | -8.962
-9.5 | -0.745 | 0.08072 | 0 | -9.226
-9 | -0.713 | 0.07447 | -0.001 | -9.568
-8.5 | -0.678 | 0.06915 | -0.001 | -9.804
-8 | -0.641 | 0.06499 | -0.002 | -9.859
-7.5 | -0.601 | 0.06069 | -0.002 | -9.91
-7 | -0.56 | 0.05669 | -0.002 | -9.869
-6.5 | -0.516 | 0.05343 | -0.003 | -9.663
-6 | -0.472 | 0.0502 | -0.003 | -9.402
-5.5 | -0.427 | 0.04726 | -0.004 | -9.03
-5 | -0.381 | 0.04494 | -0.004 | -8.468
-4.5 | -0.334 | 0.04273 | -0.005 | -7.808
-4 | -0.286 | 0.04079 | -0.005 | -7.014
-3.5 | -0.29 | 0.02054 | -0.011 | -14.098
-3 | -0.231 | 0.02016 | -0.012 | -11.444
-2.5 | -0.164 | 0.0205 | -0.012 | -8.016
-2 | -0.107 | 0.02012 | -0.013 | -5.308
-1.5 | -0.049 | 0.01985 | -0.014 | -2.456
-1 | 0.01 | 0.0196 | -0.015 | 0.502
-0.5 | 0.069 | 0.01945 | -0.015 | 3.54
0 | 0.126 | 0.02039 | -0.016 | 6.175
0.5 | 0.184 | 0.02064 | -0.017 | 8.898
1 | 0.241 | 0.02096 | -0.018 | 11.498
1.5 | 0.298 | 0.02131 | -0.019 | 13.995
2 | 0.354 | 0.0217 | -0.02 | 16.325
2.5 | 0.411 | 0.02214 | -0.021 | 18.553
3 | 0.467 | 0.02266 | -0.021 | 20.618
3.5 | 0.522 | 0.02328 | -0.022 | 22.445
4 | 0.577 | 0.02398 | -0.023 | 24.061
4.5 | 0.631 | 0.02471 | -0.024 | 25.552
5 | 0.685 | 0.02549 | -0.025 | 26.891
5.5 | 0.738 | 0.02637 | -0.026 | 27.99
6 | 0.819 | 0.02639 | -0.028 | 31.041
6.5 | 0.87 | 0.02747 | -0.029 | 31.674
7 | 0.775 | 0.05293 | -0.014 | 14.636
7.5 | 0.815 | 0.05674 | -0.014 | 14.37
8 | 0.854 | 0.06068 | -0.014 | 14.082
8.5 | 0.892 | 0.06497 | -0.014 | 13.726
9 | 0.927 | 0.06952 | -0.014 | 13.333
9.5 | 0.959 | 0.07477 | -0.015 | 12.832
10 | 0.989 | 0.08021 | -0.015 | 12.335
10.5 | 1.016 | 0.08625 | -0.015 | 11.786
11 | 1.039 | 0.09166 | -0.015 | 11.335
11.5 | 1.056 | 0.09794 | -0.015 | 10.784
12 | 1.069 | 0.10646 | -0.015 | 10.043
12.5 | 1.078 | 0.11495 | -0.016 | 9.381
13 | 1.083 | 0.12276 | -0.015 | 8.821
13.5 | 1.084 | 0.13375 | -0.016 | 8.102
14 | 1.08 | 0.14161 | -0.016 | 7.629
14.5 | 1.073 | 0.15299 | -0.016 | 7.014
15 | 1.062 | 0.1664 | -0.016 | 6.385
15.5 | 1.048 | 0.17993 | -0.016 | 5.825
16 | 1.031 | 0.19469 | -0.016 | 5.295
16.5 | 1.011 | 0.20696 | -0.016 | 4.885
17 | 0.984 | 0.22301 | -0.016 | 4.415
17.5 | 0.955 | 0.24343 | -0.017 | 3.925
18 | 0.925 | 0.24911 | -0.017 | 3.712
18.5 | 0.893 | 0.27517 | -0.017 | 3.244

## 4. Re 50k Mach 0.10 (2)
BIGFOIL.COM POLAR EXPORT
NACA65-216 a=0.2
NACA65-216 a=0.2 |  |  |  | Cl Max: | 1.0213 | at alpha= | 11.5 | deg
XFOIL ncrit=9 |  |  |  | L/D Max: | 21.0888 | at alpha= | 9.5 | deg
Re: | 50000 |  |  | Cd Min: | 0.19461 | at alpha= | 16.5 | deg
Mach: | 0.1 |  |  | Cl=0 at alpha= | 4.5073 | deg
|  |  |  | @ Cl=0.1, Cd= | 0.053285
|  |  |  | @ Cl=0.4, Cd= | 0.071432
|  |  |  | @ Cl=0.6, Cd= | 0.066995
alpha (deg) | Cl | Cd | Cm | Cl/Cd
-13 | -0.4369 | 0.14484 | -0.0159 | -3.0164
-12.5 | -0.4095 | 0.1371 | -0.017 | -2.9869
-12 | -0.4225 | 0.13362 | -0.0184 | -3.162
-11.5 | -0.3803 | 0.12437 | -0.0192 | -3.0578
-11 | -0.3918 | 0.12035 | -0.0199 | -3.2555
-10.5 | -0.3777 | 0.11313 | -0.0211 | -3.3386
-10 | -0.5893 | 0.07453 | -0.0564 | -7.9069
-9.5 | -0.6898 | 0.07179 | -0.0443 | -9.6086
-9 | -0.7749 | 0.06955 | -0.0311 | -11.1416
-8.5 | -0.7983 | 0.064 | -0.0239 | -12.4734
-8 | -0.8463 | 0.05957 | -0.0133 | -14.2068
-7.5 | -0.8399 | 0.05401 | -0.0083 | -15.5508
-7 | -0.8261 | 0.04905 | -0.0036 | -16.842
-6.5 | -0.8007 | 0.04457 | 0.0001 | -17.965
-6 | -0.7688 | 0.04111 | 0.0035 | -18.701
-5.5 | -0.7273 | 0.03779 | 0.0052 | -19.2458
-5 | -0.6776 | 0.03545 | 0.0068 | -19.1142
-4.5 | -0.6344 | 0.03378 | 0.0094 | -18.7803
-4 | -0.2637 | 0.04833 | -0.0037 | -5.4562
-3.5 | -0.1769 | 0.04711 | -0.0143 | -3.755
-3 | -0.1254 | 0.04628 | -0.0194 | -2.7096
-2.5 | -0.0856 | 0.04585 | -0.0223 | -1.867
-2 | -0.0462 | 0.04547 | -0.025 | -1.0161
-1.5 | -0.0113 | 0.04545 | -0.0267 | -0.24862
-1 | 0.01 | 0.04552 | -0.0256 | 0.21968
-0.5 | 0.0333 | 0.04586 | -0.0249 | 0.72612
0 | 0.042 | 0.04611 | -0.0215 | 0.91087
0.5 | 0.0489 | 0.04646 | -0.0178 | 1.0525
1 | 0.0446 | 0.04669 | -0.0123 | 0.95524
1.5 | -0.0487 | 0.04467 | 0.01 | -1.0902
2 | -0.0498 | 0.04428 | 0.0148 | -1.1247
2.5 | -0.0535 | 0.04371 | 0.0201 | -1.224
3 | -0.0593 | 0.04298 | 0.0257 | -1.3797
3.5 | -0.0602 | 0.04252 | 0.0305 | -1.4158
4 | -0.0462 | 0.04313 | 0.0325 | -1.0712
4.5 | -0.0011 | 0.04608 | 0.0285 | -0.023872
5 | 0.0739 | 0.05143 | 0.0189 | 1.4369
5.5 | 0.1365 | 0.05588 | 0.0124 | 2.4427
6 | 0.1902 | 0.0603 | 0.0078 | 3.1542
6.5 | 0.2341 | 0.06382 | 0.0052 | 3.6681
7 | 0.2919 | 0.06894 | 0.0008 | 4.2341
7.5 | 0.3372 | 0.07249 | -0.0009 | 4.6517
8 | 0.4868 | 0.06997 | -0.0026 | 6.9573
8.5 | 0.555 | 0.06995 | -0.0018 | 7.9342
9 | 0.6505 | 0.06368 | 0.0028 | 10.2151
9.5 | 0.8077 | 0.0383 | 0.023 | 21.0888
10 | 0.8265 | 0.0425 | 0.0276 | 19.4471
10.5 | 0.944 | 0.04608 | 0.0253 | 20.4861
11 | 1.0206 | 0.05265 | 0.0228 | 19.3846
11.5 | 1.0213 | 0.05832 | 0.0271 | 17.512
12 | 1.0057 | 0.06501 | 0.031 | 15.4699
12.5 | 0.9639 | 0.07309 | 0.0338 | 13.1879
13 | 0.9065 | 0.08366 | 0.0334 | 10.8355
13.5 | 0.8479 | 0.09731 | 0.0291 | 8.7134
14 | 0.6036 | 0.15795 | -0.0144 | 3.8215
14.5 | 0.609 | 0.16629 | -0.0182 | 3.6623
15 | 0.6349 | 0.1758 | -0.0203 | 3.6115
16 | 0.6542 | 0.1884 | -0.0261 | 3.4724
16.5 | 0.6628 | 0.19461 | -0.0296 | 3.4058

## 5. Re 50k Mach 0.25 (1)
BIGFOIL.COM POLAR EXPORT
NACA65-216 a=0.2
NACA65-216 a=0.2 |  |  |  | Cl Max: | 1.034 | at alpha= | 11.5 | deg
JavaFoil+Calcfoil stall+Eppler ext transition |  |  |  | L/D Max: | 30.66 | at alpha= | 6 | deg
Re: | 50000 |  |  | Cd Min: | 0.01982 | at alpha= | -0.5 | deg
Mach: | 0.25 |  |  | Cl=0 at alpha= | -1.0833 | deg
|  |  |  | @ Cl=0.1, Cd= | 0.020295
|  |  |  | @ Cl=0.4, Cd= | 0.02245
|  |  |  | @ Cl=0.6, Cd= | 0.024676
alpha (deg) | Cl | Cd | Cm | Cl/Cd
-17 | -0.532 | 0.32679 | 0.004 | -1.629
-16.5 | -0.592 | 0.31079 | 0.004 | -1.905
-16 | -0.647 | 0.30044 | 0.003 | -2.153
-15.5 | -0.687 | 0.27233 | 0.003 | -2.524
-15 | -0.721 | 0.24005 | 0.003 | -3.002
-14.5 | -0.749 | 0.20806 | 0.003 | -3.602
-14 | -0.773 | 0.1953 | 0.002 | -3.958
-13.5 | -0.792 | 0.17045 | 0.002 | -4.644
-13 | -0.804 | 0.15827 | 0.002 | -5.083
-12.5 | -0.812 | 0.14243 | 0.002 | -5.7
-12 | -0.814 | 0.12927 | 0.001 | -6.294
-11.5 | -0.81 | 0.1204 | 0.001 | -6.727
-11 | -0.801 | 0.10893 | 0.001 | -7.352
-10.5 | -0.787 | 0.10153 | 0 | -7.749
-10 | -0.768 | 0.09373 | 0 | -8.191
-9.5 | -0.744 | 0.08555 | -0.001 | -8.698
-9 | -0.716 | 0.0786 | -0.001 | -9.115
-8.5 | -0.685 | 0.07242 | -0.001 | -9.457
-8 | -0.65 | 0.06769 | -0.002 | -9.605
-7.5 | -0.612 | 0.06224 | -0.002 | -9.834
-7 | -0.571 | 0.05827 | -0.002 | -9.795
-6.5 | -0.527 | 0.05461 | -0.003 | -9.66
-6 | -0.483 | 0.05092 | -0.003 | -9.484
-5.5 | -0.437 | 0.04795 | -0.004 | -9.115
-5 | -0.39 | 0.04528 | -0.004 | -8.615
-4.5 | -0.342 | 0.04309 | -0.005 | -7.941
-4 | -0.294 | 0.04113 | -0.005 | -7.138
-3.5 | -0.297 | 0.02092 | -0.011 | -14.182
-3 | -0.236 | 0.02052 | -0.012 | -11.522
-2.5 | -0.168 | 0.02095 | -0.012 | -8.035
-2 | -0.109 | 0.02053 | -0.013 | -5.334
-1.5 | -0.05 | 0.02024 | -0.014 | -2.469
-1 | 0.01 | 0.02001 | -0.015 | 0.504
-0.5 | 0.071 | 0.01982 | -0.016 | 3.563
0 | 0.129 | 0.02077 | -0.017 | 6.218
0.5 | 0.188 | 0.02105 | -0.018 | 8.945
1 | 0.247 | 0.02139 | -0.018 | 11.557
1.5 | 0.306 | 0.02173 | -0.019 | 14.077
2 | 0.363 | 0.02215 | -0.02 | 16.406
2.5 | 0.421 | 0.02262 | -0.021 | 18.632
3 | 0.479 | 0.0232 | -0.022 | 20.641
3.5 | 0.536 | 0.02386 | -0.023 | 22.445
4 | 0.592 | 0.02457 | -0.024 | 24.083
4.5 | 0.648 | 0.02531 | -0.024 | 25.585
5 | 0.703 | 0.02614 | -0.025 | 26.874
5.5 | 0.784 | 0.02636 | -0.027 | 29.754
6 | 0.838 | 0.02734 | -0.028 | 30.66
6.5 | 0.75 | 0.05027 | -0.014 | 14.926
7 | 0.792 | 0.05362 | -0.014 | 14.769
7.5 | 0.833 | 0.05765 | -0.014 | 14.442
8 | 0.871 | 0.06224 | -0.014 | 13.993
8.5 | 0.906 | 0.06647 | -0.014 | 13.636
9 | 0.939 | 0.07215 | -0.015 | 13.012
9.5 | 0.968 | 0.07698 | -0.015 | 12.574
10 | 0.993 | 0.08298 | -0.015 | 11.968
10.5 | 1.014 | 0.09096 | -0.015 | 11.146
11 | 1.028 | 0.10004 | -0.015 | 10.278
11.5 | 1.034 | 0.10863 | -0.015 | 9.518
12 | 1.033 | 0.11644 | -0.015 | 8.875
12.5 | 1.026 | 0.1256 | -0.015 | 8.168
13 | 1.012 | 0.13832 | -0.015 | 7.314
13.5 | 0.99 | 0.15371 | -0.015 | 6.442
14 | 0.962 | 0.17074 | -0.016 | 5.634
14.5 | 0.927 | 0.18824 | -0.016 | 4.925
15 | 0.886 | 0.20485 | -0.015 | 4.324
15.5 | 0.839 | 0.23684 | -0.016 | 3.542
16 | 0.787 | 0.26442 | -0.016 | 2.975
16.5 | 0.73 | 0.28236 | -0.015 | 2.584

## 6. Re 50k Mach 0.25 (2)
BIGFOIL.COM POLAR EXPORT
NACA65-216 a=0.2
NACA65-216 a=0.2 |  |  |  | Cl Max: | 0.9954 | at alpha= | 11 | deg
XFOIL ncrit=9 |  |  |  | L/D Max: | 18.983 | at alpha= | 9.5 | deg
Re: | 50000 |  |  | Cd Min: | 0.19125 | at alpha= | 16 | deg
Mach: | 0.25 |  |  | Cl=0 at alpha= | 4.4112 | deg
|  |  |  | @ Cl=0.1, Cd= | 0.054764
|  |  |  | @ Cl=0.4, Cd= | 0.069818
|  |  |  | @ Cl=0.6, Cd= | 0.06584
alpha (deg) | Cl | Cd | Cm | Cl/Cd
-12.5 | -0.3997 | 0.1393 | -0.0184 | -2.8693
-12 | -0.3964 | 0.13384 | -0.0199 | -2.9617
-11.5 | -0.3681 | 0.12613 | -0.0212 | -2.9184
-11 | -0.3552 | 0.11966 | -0.0226 | -2.9684
-10.5 | -0.3459 | 0.11287 | -0.0243 | -3.0646
-10 | -0.519 | 0.07961 | -0.058 | -6.5193
-9.5 | -0.6871 | 0.0767 | -0.047 | -8.9583
-9 | -0.7058 | 0.07167 | -0.0404 | -9.8479
-8.5 | -0.7579 | 0.06773 | -0.0308 | -11.19
-8 | -0.8045 | 0.0629 | -0.0217 | -12.7901
-7.5 | -0.842 | 0.05857 | -0.0122 | -14.376
-7 | -0.8358 | 0.05313 | -0.0071 | -15.7312
-6.5 | -0.8188 | 0.04815 | -0.0025 | -17.0052
-6 | -0.7923 | 0.04395 | 0.0014 | -18.0273
-5.5 | -0.7551 | 0.04022 | 0.0039 | -18.7742
-5 | -0.7088 | 0.03752 | 0.0062 | -18.8913
-4.5 | -0.6559 | 0.03548 | 0.008 | -18.4865
-4 | -0.6222 | 0.03358 | 0.0121 | -18.5289
-3.5 | -0.2092 | 0.04877 | -0.0098 | -4.2895
-3 | -0.1575 | 0.04793 | -0.0146 | -3.286
-2.5 | -0.074 | 0.04705 | -0.0257 | -1.5728
-2 | -0.0274 | 0.04676 | -0.0296 | -0.58597
-1.5 | 0.0002 | 0.04668 | -0.0297 | 0.0042845
-1 | 0.0267 | 0.0469 | -0.0294 | 0.5693
-0.5 | 0.042 | 0.04715 | -0.027 | 0.89077
0 | 0.0657 | 0.04773 | -0.0262 | 1.3765
0.5 | 0.0689 | 0.04806 | -0.0216 | 1.4336
1 | 0.0705 | 0.04846 | -0.0169 | 1.4548
1.5 | 0.0677 | 0.04896 | -0.0116 | 1.3828
2 | -0.044 | 0.04598 | 0.0141 | -0.95694
2.5 | -0.046 | 0.04557 | 0.0191 | -1.0094
3 | -0.0504 | 0.04497 | 0.0246 | -1.1207
3.5 | -0.0541 | 0.04439 | 0.0299 | -1.2187
4 | -0.0477 | 0.04451 | 0.0333 | -1.0717
4.5 | 0.0103 | 0.04853 | 0.0267 | 0.21224
5 | 0.085 | 0.05376 | 0.0175 | 1.5811
5.5 | 0.1355 | 0.05714 | 0.0133 | 2.3714
6 | 0.2006 | 0.06256 | 0.0071 | 3.2065
6.5 | 0.2342 | 0.06531 | 0.0062 | 3.586
7 | 0.2928 | 0.07028 | 0.0021 | 4.1662
7.5 | 0.4298 | 0.06969 | -0.0005 | 6.1673
8 | 0.4891 | 0.07118 | -0.0003 | 6.8713
8.5 | 0.5389 | 0.07195 | 0.0015 | 7.4899
9 | 0.7091 | 0.05493 | 0.0111 | 12.9092
9.5 | 0.7933 | 0.04179 | 0.0285 | 18.983
10 | 0.8422 | 0.0452 | 0.0316 | 18.6327
10.5 | 0.9363 | 0.04984 | 0.031 | 18.7861
11 | 0.9954 | 0.05685 | 0.0305 | 17.5092
11.5 | 0.9702 | 0.06326 | 0.0347 | 15.3367
12 | 0.934 | 0.07114 | 0.0368 | 13.129
12.5 | 0.8885 | 0.08116 | 0.0362 | 10.9475
13 | 0.8405 | 0.09359 | 0.0325 | 8.9807
13.5 | 0.7234 | 0.12081 | 0.0158 | 5.9879
14 | 0.6877 | 0.14176 | 0.0041 | 4.8512
14.5 | 0.6087 | 0.1691 | -0.0184 | 3.5996
15 | 0.6363 | 0.17908 | -0.0208 | 3.5532
15.5 | 0.6575 | 0.18733 | -0.0231 | 3.5098
16 | 0.654 | 0.19125 | -0.0273 | 3.4196

## 7. Re 50k Mach 0.50 (1)
BIGFOIL.COM POLAR EXPORT
NACA65-216 a=0.2
NACA65-216 a=0.2 |  |  |  | Cl Max: | 1.16 | at alpha= | 20 | deg
JavaFoil+Calcfoil stall+Eppler ext transition |  |  |  | L/D Max: | 28.339 | at alpha= | 5.5 | deg
Re: | 50000 |  |  | Cd Min: | 0.02155 | at alpha= | -0.5 | deg
Mach: | 0.5 |  |  | Cl=0 at alpha= | -1.0833 | deg
|  |  |  | @ Cl=0.1, Cd= | 0.021885
|  |  |  | @ Cl=0.4, Cd= | 0.024145
|  |  |  | @ Cl=0.6, Cd= | 0.026436
alpha (deg) | Cl | Cd | Cm | Cl/Cd
-20 | -1.045 | 0.45688 | 0.01 | -2.288
-19.5 | -1.019 | 0.44289 | 0.009 | -2.3
-19 | -0.992 | 0.42647 | 0.009 | -2.326
-18.5 | -0.965 | 0.4225 | 0.008 | -2.285
-18 | -0.937 | 0.40668 | 0.008 | -2.304
-17.5 | -0.909 | 0.39188 | 0.007 | -2.32
-17 | -0.882 | 0.4029 | 0.006 | -2.19
-16.5 | -0.855 | 0.3855 | 0.006 | -2.219
-16 | -0.828 | 0.37537 | 0.006 | -2.206
-15.5 | -0.799 | 0.36028 | 0.005 | -2.219
-15 | -0.772 | 0.34489 | 0.004 | -2.238
-14.5 | -0.745 | 0.31446 | 0.004 | -2.369
-14 | -0.718 | 0.33018 | 0.003 | -2.173
-13.5 | -0.69 | 0.32914 | 0.003 | -2.098
-13 | -0.662 | 0.28987 | 0.002 | -2.283
-12.5 | -0.634 | 0.28461 | 0.002 | -2.229
-12 | -0.607 | 0.26552 | 0.001 | -2.286
-11.5 | -0.58 | 0.26336 | 0.001 | -2.2
-11 | -0.552 | 0.25634 | 0.001 | -2.154
-10.5 | -0.525 | 0.25309 | 0 | -2.072
-10 | -0.496 | 0.23069 | 0 | -2.15
-9.5 | -0.468 | 0.22334 | -0.001 | -2.097
-9 | -0.441 | 0.19554 | -0.001 | -2.254
-8.5 | -0.413 | 0.19756 | -0.001 | -2.091
-8 | -0.572 | 0.10194 | -0.002 | -5.608
-7.5 | -0.606 | 0.08061 | -0.002 | -7.516
-7 | -0.59 | 0.06984 | -0.002 | -8.451
-6.5 | -0.56 | 0.062 | -0.003 | -9.033
-6 | -0.521 | 0.05654 | -0.003 | -9.219
-5.5 | -0.477 | 0.05204 | -0.004 | -9.165
-5 | -0.429 | 0.04823 | -0.004 | -8.892
-4.5 | -0.378 | 0.04527 | -0.005 | -8.354
-4 | -0.326 | 0.04271 | -0.005 | -7.624
-3.5 | -0.272 | 0.04072 | -0.006 | -6.671
-3 | -0.261 | 0.02222 | -0.013 | -11.764
-2.5 | -0.194 | 0.02172 | -0.014 | -8.943
-2 | -0.121 | 0.0224 | -0.014 | -5.406
-1.5 | -0.055 | 0.02202 | -0.015 | -2.51
-1 | 0.011 | 0.02175 | -0.016 | 0.513
-0.5 | 0.078 | 0.02155 | -0.017 | 3.628
0 | 0.143 | 0.02254 | -0.018 | 6.357
0.5 | 0.209 | 0.02283 | -0.019 | 9.151
1 | 0.274 | 0.0232 | -0.02 | 11.831
1.5 | 0.34 | 0.02364 | -0.021 | 14.37
2 | 0.403 | 0.02417 | -0.022 | 16.68
2.5 | 0.467 | 0.02481 | -0.023 | 18.832
3 | 0.531 | 0.02554 | -0.024 | 20.787
3.5 | 0.594 | 0.02635 | -0.025 | 22.538
4 | 0.656 | 0.02724 | -0.026 | 24.082
4.5 | 0.717 | 0.02827 | -0.027 | 25.349
5 | 0.803 | 0.02906 | -0.029 | 27.632
5.5 | 0.861 | 0.03038 | -0.03 | 28.339
6 | 0.777 | 0.04997 | -0.015 | 15.548
6.5 | 0.819 | 0.05376 | -0.015 | 15.233
7 | 0.855 | 0.05907 | -0.015 | 14.468
7.5 | 0.881 | 0.06518 | -0.015 | 13.516
8 | 0.891 | 0.07473 | -0.015 | 11.929
8.5 | 0.87 | 0.08601 | -0.014 | 10.121
9 | 0.725 | 0.11207 | -0.014 | 6.466
9.5 | 0.586 | 0.18424 | -0.014 | 3.18
10 | 0.614 | 0.21404 | -0.017 | 2.868
10.5 | 0.641 | 0.22237 | -0.017 | 2.883
11 | 0.668 | 0.22292 | -0.017 | 2.998
11.5 | 0.695 | 0.23522 | -0.018 | 2.957
12 | 0.724 | 0.25092 | -0.02 | 2.884
12.5 | 0.751 | 0.26867 | -0.021 | 2.794
13 | 0.778 | 0.27437 | -0.021 | 2.834
13.5 | 0.805 | 0.30302 | -0.022 | 2.657
14 | 0.833 | 0.30903 | -0.024 | 2.696
14.5 | 0.86 | 0.33605 | -0.024 | 2.558
15 | 0.887 | 0.32441 | -0.025 | 2.734
15.5 | 0.916 | 0.37555 | -0.027 | 2.438
16 | 0.942 | 0.37485 | -0.028 | 2.514
16.5 | 0.969 | 0.38403 | -0.029 | 2.523
17 | 0.997 | 0.40539 | -0.03 | 2.46
17.5 | 1.025 | 0.42291 | -0.031 | 2.423
18 | 1.051 | 0.42403 | -0.032 | 2.479
18.5 | 1.077 | 0.43513 | -0.032 | 2.476
19 | 1.107 | 0.43909 | -0.034 | 2.522
19.5 | 1.133 | 0.46333 | -0.035 | 2.446
20 | 1.16 | 0.46741 | -0.035 | 2.481

## 8. Re 50k Mach 0.50 (2)
BIGFOIL.COM POLAR EXPORT
NACA65-216 a=0.2
NACA65-216 a=0.2 |  |  |  | Cl Max: | 0.8505 | at alpha= | 20 | deg
XFOIL ncrit=9 |  |  |  | L/D Max: | 14.6495 | at alpha= | 9 | deg
Re: | 50000 |  |  | Cd Min: | 0.27191 | at alpha= | 20 | deg
Mach: | 0.5 |  |  | Cl=0 at alpha= | -1.6792 | deg
|  |  |  | @ Cl=0.1, Cd= | 0.053643
|  |  |  | @ Cl=0.4, Cd= | 0.074493
|  |  |  | @ Cl=0.6, Cd= | 0.069367
alpha (deg) | Cl | Cd | Cm | Cl/Cd
-10.5 | -0.3666 | 0.11068 | -0.05 | -3.3123
-10 | -0.3994 | 0.10106 | -0.0552 | -3.9521
-9.5 | -0.424 | 0.09585 | -0.0521 | -4.4236
-9 | -0.5011 | 0.08727 | -0.0536 | -5.742
-8.5 | -0.5457 | 0.08148 | -0.0503 | -6.6973
-8 | -0.602 | 0.0758 | -0.0463 | -7.942
-7.5 | -0.6674 | 0.07094 | -0.0397 | -9.408
-7 | -0.7334 | 0.06697 | -0.0301 | -10.9512
-6.5 | -0.7806 | 0.06223 | -0.0213 | -12.5438
-6 | -0.8079 | 0.05719 | -0.0134 | -14.1266
-5.5 | -0.8158 | 0.05221 | -0.0065 | -15.6254
-5 | -0.8024 | 0.04749 | -0.0008 | -16.8962
-4.5 | -0.7671 | 0.0435 | 0.0034 | -17.6345
-4 | -0.7051 | 0.04055 | 0.0055 | -17.3884
-3.5 | -0.6468 | 0.03863 | 0.0087 | -16.7435
-3 | -0.1743 | 0.05406 | -0.0177 | -3.2242
-2.5 | -0.0966 | 0.05326 | -0.0264 | -1.8137
-2 | -0.0374 | 0.05262 | -0.0317 | -0.71076
-1.5 | 0.0209 | 0.05242 | -0.037 | 0.3987
-1 | 0.063 | 0.05261 | -0.039 | 1.1975
-0.5 | 0.0794 | 0.05303 | -0.0361 | 1.4973
0 | 0.0993 | 0.05361 | -0.0338 | 1.8523
0.5 | 0.1131 | 0.05427 | -0.0303 | 2.084
1 | 0.129 | 0.05507 | -0.0274 | 2.3425
1.5 | 0.1398 | 0.05592 | -0.0236 | 2.5
2 | 0.1486 | 0.05684 | -0.0196 | 2.6144
2.5 | 0.158 | 0.05794 | -0.0158 | 2.727
3 | 0.1554 | 0.05905 | -0.0106 | 2.6317
4 | 0.0193 | 0.05538 | 0.0226 | 0.3485
4.5 | 0.0834 | 0.05915 | 0.0154 | 1.41
5 | 0.1174 | 0.06158 | 0.0148 | 1.9065
5.5 | 0.1656 | 0.06544 | 0.0124 | 2.5306
6 | 0.2689 | 0.0674 | 0.0088 | 3.9896
6.5 | 0.3183 | 0.06993 | 0.0089 | 4.5517
7 | 0.3804 | 0.07276 | 0.008 | 5.2281
7.5 | 0.4089 | 0.07528 | 0.0096 | 5.4317
8 | 0.4622 | 0.07762 | 0.0103 | 5.9547
8.5 | 0.5392 | 0.07704 | 0.0134 | 6.999
9 | 0.7461 | 0.05093 | 0.0391 | 14.6495
9.5 | 0.7687 | 0.05545 | 0.0431 | 13.8629
10 | 0.7679 | 0.0632 | 0.0437 | 12.1503
10.5 | 0.7526 | 0.07272 | 0.0423 | 10.3493
11 | 0.7003 | 0.08726 | 0.0355 | 8.0254
11.5 | 0.6538 | 0.10391 | 0.0261 | 6.292
12 | 0.6309 | 0.11851 | 0.0181 | 5.3236
12.5 | 0.623 | 0.13085 | 0.0118 | 4.7612
13 | 0.6212 | 0.14273 | 0.0055 | 4.3523
13.5 | 0.6279 | 0.15355 | 0.0001 | 4.0892
14 | 0.6289 | 0.16498 | -0.0068 | 3.812
14.5 | 0.6202 | 0.18165 | -0.0196 | 3.4143
15 | 0.6502 | 0.19279 | -0.0232 | 3.3726
15.5 | 0.6551 | 0.19786 | -0.0279 | 3.3109
16 | 0.6754 | 0.20613 | -0.032 | 3.2766
16.5 | 0.7121 | 0.2186 | -0.0347 | 3.2575
17 | 0.721 | 0.22276 | -0.0397 | 3.2367
17.5 | 0.7376 | 0.22966 | -0.0445 | 3.2117
18 | 0.7635 | 0.23957 | -0.0484 | 3.187
18.5 | 0.791 | 0.24954 | -0.0521 | 3.1698
19 | 0.8025 | 0.25375 | -0.058 | 3.1626
19.5 | 0.8256 | 0.26286 | -0.0626 | 3.1408
20 | 0.8505 | 0.27191 | -0.0669 | 3.1279

## 9. Re 100k Mach 0.00 (1)
BIGFOIL.COM POLAR EXPORT
NACA65-216 a=0.2
NACA65-216 a=0.2 |  |  |  | Cl Max: | 1.094 | at alpha= | 13.5 | deg
JavaFoil+Calcfoil stall+Eppler ext transition |  |  |  | L/D Max: | 39.665 | at alpha= | 5.5 | deg
Re: | 100000 |  |  | Cd Min: | 0.01398 | at alpha= | -0.5 | deg
Mach: | 0 |  |  | Cl=0 at alpha= | -1.0833 | deg
|  |  |  | @ Cl=0.1, Cd= | 0.01428
|  |  |  | @ Cl=0.4, Cd= | 0.015685
|  |  |  | @ Cl=0.6, Cd= | 0.017324
alpha (deg) | Cl | Cd | Cm | Cl/Cd
-20 | -0.741 | 0.27749 | 0.006 | -2.672
-19.5 | -0.765 | 0.26611 | 0.005 | -2.876
-19 | -0.789 | 0.25171 | 0.005 | -3.134
-18.5 | -0.812 | 0.23795 | 0.005 | -3.412
-18 | -0.834 | 0.22092 | 0.005 | -3.775
-17.5 | -0.854 | 0.20935 | 0.004 | -4.081
-17 | -0.873 | 0.19335 | 0.004 | -4.517
-16.5 | -0.89 | 0.18138 | 0.004 | -4.908
-16 | -0.905 | 0.17487 | 0.004 | -5.174
-15.5 | -0.911 | 0.16139 | 0.003 | -5.645
-15 | -0.913 | 0.14666 | 0.003 | -6.226
-14.5 | -0.913 | 0.13944 | 0.003 | -6.545
-14 | -0.909 | 0.13354 | 0.002 | -6.809
-13.5 | -0.903 | 0.12512 | 0.002 | -7.217
-13 | -0.894 | 0.11622 | 0.002 | -7.691
-12.5 | -0.881 | 0.10681 | 0.001 | -8.252
-12 | -0.866 | 0.10161 | 0.001 | -8.524
-11.5 | -0.848 | 0.09406 | 0.001 | -9.012
-11 | -0.826 | 0.08793 | 0.001 | -9.396
-10.5 | -0.802 | 0.08237 | 0 | -9.732
-10 | -0.774 | 0.07664 | 0 | -10.104
-9.5 | -0.744 | 0.07152 | -0.001 | -10.405
-9 | -0.711 | 0.06658 | -0.001 | -10.685
-8.5 | -0.676 | 0.06261 | -0.001 | -10.804
-8 | -0.639 | 0.05871 | -0.002 | -10.883
-7.5 | -0.599 | 0.05503 | -0.002 | -10.894
-7 | -0.558 | 0.05175 | -0.002 | -10.774
-6.5 | -0.514 | 0.04864 | -0.003 | -10.573
-6 | -0.47 | 0.04584 | -0.003 | -10.26
-5.5 | -0.425 | 0.04328 | -0.004 | -9.825
-5 | -0.379 | 0.04106 | -0.004 | -9.232
-4.5 | -0.333 | 0.03872 | -0.005 | -8.606
-4 | -0.348 | 0.01728 | -0.011 | -20.131
-3.5 | -0.29 | 0.01688 | -0.011 | -17.158
-3 | -0.231 | 0.01651 | -0.012 | -13.974
-2.5 | -0.168 | 0.01455 | -0.013 | -11.512
-2 | -0.109 | 0.01431 | -0.014 | -7.614
-1.5 | -0.05 | 0.01417 | -0.015 | -3.51
-1 | 0.01 | 0.01405 | -0.015 | 0.714
-0.5 | 0.07 | 0.01398 | -0.016 | 5.026
0 | 0.128 | 0.01456 | -0.017 | 8.81
0.5 | 0.187 | 0.01475 | -0.018 | 12.671
1 | 0.245 | 0.01498 | -0.019 | 16.367
1.5 | 0.303 | 0.01521 | -0.02 | 19.934
2 | 0.36 | 0.01511 | -0.021 | 23.839
2.5 | 0.417 | 0.01593 | -0.022 | 26.197
3 | 0.474 | 0.0163 | -0.022 | 29.087
3.5 | 0.53 | 0.01673 | -0.023 | 31.679
4 | 0.585 | 0.01718 | -0.024 | 34.07
4.5 | 0.64 | 0.01771 | -0.025 | 36.117
5 | 0.695 | 0.01824 | -0.025 | 38.069
5.5 | 0.748 | 0.01886 | -0.026 | 39.665
6 | 0.82 | 0.02205 | -0.028 | 37.17
6.5 | 0.871 | 0.02299 | -0.029 | 37.866
7 | 0.92 | 0.02403 | -0.03 | 38.279
7.5 | 0.813 | 0.05169 | -0.015 | 15.733
8 | 0.852 | 0.05517 | -0.014 | 15.436
8.5 | 0.889 | 0.05876 | -0.014 | 15.128
9 | 0.925 | 0.06288 | -0.015 | 14.704
9.5 | 0.958 | 0.06727 | -0.015 | 14.236
10 | 0.988 | 0.07167 | -0.015 | 13.786
10.5 | 1.016 | 0.07667 | -0.015 | 13.251
11 | 1.04 | 0.08197 | -0.015 | 12.683
11.5 | 1.058 | 0.08916 | -0.015 | 11.869
12 | 1.073 | 0.09455 | -0.016 | 11.351
12.5 | 1.084 | 0.10132 | -0.016 | 10.699
13 | 1.091 | 0.10692 | -0.016 | 10.205
13.5 | 1.094 | 0.11582 | -0.016 | 9.45
14 | 1.094 | 0.12241 | -0.016 | 8.937
14.5 | 1.09 | 0.13039 | -0.016 | 8.36
15 | 1.082 | 0.14181 | -0.016 | 7.633
15.5 | 1.072 | 0.15203 | -0.016 | 7.051
16 | 1.059 | 0.16347 | -0.016 | 6.475
16.5 | 1.043 | 0.17409 | -0.017 | 5.989
17 | 1.02 | 0.18589 | -0.017 | 5.489
17.5 | 0.996 | 0.2 | -0.017 | 4.978
18 | 0.969 | 0.21009 | -0.017 | 4.613
18.5 | 0.942 | 0.21727 | -0.018 | 4.333

## 10. Re 100k Mach 0.00 (2)
BIGFOIL.COM POLAR EXPORT
NACA65-216 a=0.2
NACA65-216 a=0.2 |  |  |  | Cl Max: | 1.0715 | at alpha= | 12.5 | deg
XFOIL ncrit=9 |  |  |  | L/D Max: | 44.5173 | at alpha= | 7 | deg
Re: | 100000 |  |  | Cd Min: | 0.19974 | at alpha= | 17.5 | deg
Mach: | 0 |  |  | Cl=0 at alpha= | -3.0272 | deg
|  |  |  | @ Cl=0.1, Cd= | 0.036304
|  |  |  | @ Cl=0.4, Cd= | 0.039298
|  |  |  | @ Cl=0.6, Cd= | 0.039198
alpha (deg) | Cl | Cd | Cm | Cl/Cd
-14 | -0.5219 | 0.14806 | -0.0244 | -3.5249
-13.5 | -0.4681 | 0.13978 | -0.0211 | -3.3488
-13 | -0.4916 | 0.13108 | -0.0288 | -3.7504
-12.5 | -0.4562 | 0.12471 | -0.0279 | -3.6581
-12 | -0.4564 | 0.11651 | -0.0316 | -3.9173
-11.5 | -0.4705 | 0.10771 | -0.0368 | -4.3682
-11 | -0.4669 | 0.10033 | -0.0392 | -4.6536
-10.5 | -0.4569 | 0.09359 | -0.0404 | -4.8819
-10 | -0.4547 | 0.08659 | -0.0421 | -5.2512
-9 | -0.7604 | 0.05361 | -0.0414 | -14.1839
-8.5 | -0.7247 | 0.04563 | -0.042 | -15.8821
-8 | -0.686 | 0.03957 | -0.0409 | -17.3364
-7.5 | -0.6261 | 0.03521 | -0.0427 | -17.7819
-7 | -0.5423 | 0.03148 | -0.0488 | -17.2268
-6.5 | -0.4761 | 0.02918 | -0.0506 | -16.316
-6 | -0.3912 | 0.02638 | -0.0562 | -14.8294
-5.5 | -0.3652 | 0.02518 | -0.0519 | -14.5036
-5 | -0.3682 | 0.02377 | -0.0431 | -15.4901
-4.5 | -0.4019 | 0.02297 | -0.0264 | -17.4967
-4 | -0.0815 | 0.03407 | -0.0483 | -2.3921
-3.5 | -0.0347 | 0.0342 | -0.0477 | -1.0146
-3 | 0.002 | 0.03397 | -0.0463 | 0.058875
-2.5 | 0.034 | 0.03356 | -0.0441 | 1.0131
-2 | 0.0118 | 0.03387 | -0.0334 | 0.34839
-1.5 | 0.0514 | 0.03413 | -0.0328 | 1.506
-1 | 0.032 | 0.03437 | -0.0223 | 0.93104
-0.5 | 0.0125 | 0.03436 | -0.0114 | 0.3638
1 | 0.0454 | 0.03535 | 0.0046 | 1.2843
1.5 | 0.0667 | 0.03597 | 0.0076 | 1.8543
2 | 0.1226 | 0.03653 | 0.0054 | 3.3561
2.5 | 0.208 | 0.03714 | -0.0015 | 5.6004
3 | 0.2695 | 0.03808 | -0.0055 | 7.0772
3.5 | 0.3393 | 0.03893 | -0.0106 | 8.7156
4.5 | 0.5008 | 0.03991 | -0.0229 | 12.5482
5.5 | 0.707 | 0.03843 | -0.039 | 18.3971
6 | 0.8765 | 0.02786 | -0.0444 | 31.4609
6.5 | 0.9429 | 0.02335 | -0.0418 | 40.3812
7 | 0.9638 | 0.02165 | -0.0346 | 44.5173
7.5 | 0.9466 | 0.02136 | -0.0225 | 44.3165
8 | 0.9063 | 0.02124 | -0.0065 | 42.6695
8.5 | 0.8609 | 0.02337 | 0.0077 | 36.8378
9 | 0.8168 | 0.02885 | 0.0165 | 28.312
9.5 | 0.8171 | 0.0327 | 0.021 | 24.9878
10 | 0.8495 | 0.03505 | 0.0236 | 24.2368
10.5 | 0.9072 | 0.03728 | 0.0244 | 24.3348
11 | 1.0058 | 0.04121 | 0.0209 | 24.4067
11.5 | 1.0412 | 0.04513 | 0.0226 | 23.0711
12 | 1.0685 | 0.05046 | 0.0245 | 21.1752
12.5 | 1.0715 | 0.05594 | 0.0278 | 19.1545
13 | 1.0562 | 0.06225 | 0.0311 | 16.9671
13.5 | 1.0223 | 0.06983 | 0.0335 | 14.6398
14 | 0.9677 | 0.0801 | 0.0334 | 12.0811
14.5 | 0.9088 | 0.09282 | 0.0297 | 9.791
15 | 0.8586 | 0.10778 | 0.0232 | 7.9662
15.5 | 0.6677 | 0.17006 | -0.0162 | 3.9263
16 | 0.694 | 0.17798 | -0.0172 | 3.8993
16.5 | 0.6989 | 0.18456 | -0.0216 | 3.7868
17 | 0.6973 | 0.1926 | -0.0273 | 3.6205
17.5 | 0.7278 | 0.19974 | -0.028 | 3.6437

## 11. Re 100k Mach 0.10 (1)
BIGFOIL.COM POLAR EXPORT
NACA65-216 a=0.2
NACA65-216 a=0.2 |  |  |  | Cl Max: | 1.084 | at alpha= | 13.5 | deg
JavaFoil+Calcfoil stall+Eppler ext transition |  |  |  | L/D Max: | 39.539 | at alpha= | 5.5 | deg
Re: | 100000 |  |  | Cd Min: | 0.01403 | at alpha= | -0.5 | deg
Mach: | 0.1 |  |  | Cl=0 at alpha= | -1.0833 | deg
|  |  |  | @ Cl=0.1, Cd= | 0.014325
|  |  |  | @ Cl=0.4, Cd= | 0.015867
|  |  |  | @ Cl=0.6, Cd= | 0.017422
alpha (deg) | Cl | Cd | Cm | Cl/Cd
-19.5 | -0.713 | 0.28952 | 0.005 | -2.462
-19 | -0.74 | 0.26206 | 0.005 | -2.824
-18.5 | -0.766 | 0.24649 | 0.005 | -3.109
-18 | -0.792 | 0.22463 | 0.005 | -3.527
-17.5 | -0.817 | 0.21845 | 0.004 | -3.739
-17 | -0.84 | 0.20505 | 0.004 | -4.094
-16.5 | -0.86 | 0.18984 | 0.004 | -4.532
-16 | -0.879 | 0.18124 | 0.004 | -4.849
-15.5 | -0.888 | 0.16768 | 0.003 | -5.298
-15 | -0.893 | 0.15342 | 0.003 | -5.824
-14.5 | -0.896 | 0.14465 | 0.003 | -6.193
-14 | -0.895 | 0.13277 | 0.002 | -6.743
-13.5 | -0.892 | 0.1242 | 0.002 | -7.179
-13 | -0.885 | 0.11843 | 0.002 | -7.471
-12.5 | -0.874 | 0.10997 | 0.002 | -7.952
-12 | -0.861 | 0.10201 | 0.001 | -8.44
-11.5 | -0.844 | 0.09468 | 0.001 | -8.915
-11 | -0.824 | 0.08824 | 0.001 | -9.338
-10.5 | -0.801 | 0.08272 | 0 | -9.679
-10 | -0.774 | 0.07672 | 0 | -10.092
-9.5 | -0.745 | 0.07166 | -0.001 | -10.394
-9 | -0.713 | 0.06735 | -0.001 | -10.581
-8.5 | -0.678 | 0.06262 | -0.001 | -10.828
-8 | -0.641 | 0.05881 | -0.002 | -10.898
-7.5 | -0.602 | 0.05523 | -0.002 | -10.892
-7 | -0.56 | 0.05179 | -0.002 | -10.806
-6.5 | -0.516 | 0.04875 | -0.003 | -10.594
-6 | -0.472 | 0.04577 | -0.003 | -10.318
-5.5 | -0.427 | 0.04332 | -0.004 | -9.859
-5 | -0.381 | 0.04115 | -0.004 | -9.256
-4.5 | -0.407 | 0.01774 | -0.01 | -22.936
-4 | -0.349 | 0.01735 | -0.011 | -20.133
-3.5 | -0.291 | 0.01694 | -0.011 | -17.173
-3 | -0.232 | 0.01657 | -0.012 | -13.985
-2.5 | -0.168 | 0.0146 | -0.013 | -11.528
-2 | -0.109 | 0.01437 | -0.014 | -7.616
-1.5 | -0.05 | 0.01422 | -0.015 | -3.512
-1 | 0.01 | 0.0141 | -0.015 | 0.715
-0.5 | 0.071 | 0.01403 | -0.016 | 5.029
0 | 0.129 | 0.01462 | -0.017 | 8.811
0.5 | 0.188 | 0.01479 | -0.018 | 12.694
1 | 0.246 | 0.01503 | -0.019 | 16.39
1.5 | 0.305 | 0.01529 | -0.02 | 19.924
2 | 0.362 | 0.01558 | -0.021 | 23.205
2.5 | 0.419 | 0.01601 | -0.022 | 26.178
3 | 0.476 | 0.01635 | -0.022 | 29.131
3.5 | 0.532 | 0.01678 | -0.023 | 31.725
4 | 0.588 | 0.0173 | -0.024 | 33.96
4.5 | 0.643 | 0.01786 | -0.025 | 35.989
5 | 0.697 | 0.01837 | -0.026 | 37.958
5.5 | 0.751 | 0.01899 | -0.026 | 39.539
6 | 0.823 | 0.0222 | -0.028 | 37.08
6.5 | 0.874 | 0.02315 | -0.029 | 37.766
7 | 0.924 | 0.02421 | -0.03 | 38.156
7.5 | 0.816 | 0.05186 | -0.015 | 15.741
8 | 0.855 | 0.05554 | -0.014 | 15.392
8.5 | 0.892 | 0.05886 | -0.014 | 15.155
9 | 0.927 | 0.06275 | -0.015 | 14.773
9.5 | 0.96 | 0.06712 | -0.015 | 14.298
10 | 0.99 | 0.07232 | -0.015 | 13.685
10.5 | 1.017 | 0.07744 | -0.015 | 13.13
11 | 1.039 | 0.08255 | -0.015 | 12.591
11.5 | 1.057 | 0.08998 | -0.016 | 11.743
12 | 1.07 | 0.09467 | -0.016 | 11.297
12.5 | 1.079 | 0.10206 | -0.016 | 10.569
13 | 1.083 | 0.11085 | -0.016 | 9.772
13.5 | 1.084 | 0.1165 | -0.016 | 9.303
14 | 1.08 | 0.12346 | -0.016 | 8.752
14.5 | 1.073 | 0.13631 | -0.016 | 7.874
15 | 1.063 | 0.14218 | -0.017 | 7.473
15.5 | 1.048 | 0.15484 | -0.016 | 6.769
16 | 1.031 | 0.16561 | -0.017 | 6.226
16.5 | 1.011 | 0.17844 | -0.016 | 5.666
17 | 0.985 | 0.193 | -0.017 | 5.102
17.5 | 0.956 | 0.2054 | -0.017 | 4.652
18 | 0.925 | 0.21115 | -0.018 | 4.38
18.5 | 0.893 | 0.22607 | -0.018 | 3.949

## 12. Re 100k Mach 0.10 (2)
BIGFOIL.COM POLAR EXPORT
NACA65-216 a=0.2
NACA65-216 a=0.2 |  |  |  | Cl Max: | 1.06 | at alpha= | 12 | deg
XFOIL ncrit=9 |  |  |  | L/D Max: | 43.7872 | at alpha= | 7.5 | deg
Re: | 100000 |  |  | Cd Min: | 0.19337 | at alpha= | 17 | deg
Mach: | 0.1 |  |  | Cl=0 at alpha= | 0.71337 | deg
|  |  |  | @ Cl=0.1, Cd= | 0.036573
|  |  |  | @ Cl=0.4, Cd= | 0.039566
|  |  |  | @ Cl=0.6, Cd= | 0.039827
alpha (deg) | Cl | Cd | Cm | Cl/Cd
-14 | -0.5233 | 0.14888 | -0.0249 | -3.5149
-13.5 | -0.4655 | 0.1404 | -0.021 | -3.3155
-13 | -0.4843 | 0.13185 | -0.0281 | -3.6731
-12.5 | -0.4543 | 0.12534 | -0.0281 | -3.6245
-12 | -0.4516 | 0.11727 | -0.0315 | -3.8509
-11.5 | -0.4627 | 0.1087 | -0.0364 | -4.2567
-11 | -0.4573 | 0.10146 | -0.0386 | -4.5072
-10.5 | -0.4499 | 0.0945 | -0.0403 | -4.7608
-10 | -0.4486 | 0.0874 | -0.0422 | -5.1327
-9 | -0.7507 | 0.05448 | -0.0434 | -13.7794
-8.5 | -0.7209 | 0.04621 | -0.0436 | -15.6005
-8 | -0.6844 | 0.03998 | -0.0424 | -17.1186
-7.5 | -0.6267 | 0.03563 | -0.0438 | -17.5891
-7 | -0.5415 | 0.03173 | -0.05 | -17.0659
-6.5 | -0.476 | 0.02937 | -0.0516 | -16.207
-5.5 | -0.3616 | 0.0253 | -0.0533 | -14.2925
-5 | -0.3631 | 0.02403 | -0.0446 | -15.1103
-4.5 | -0.4003 | 0.02294 | -0.0276 | -17.4499
-4 | -0.0859 | 0.03416 | -0.0481 | -2.5146
-3.5 | -0.0315 | 0.03433 | -0.0485 | -0.91756
-3 | -0.0003 | 0.03417 | -0.0461 | -0.0087796
-2.5 | 0.0261 | 0.03386 | -0.0431 | 0.77082
-2 | 0.0434 | 0.03397 | -0.0387 | 1.2776
-1.5 | 0.0507 | 0.03431 | -0.0328 | 1.4777
-1 | 0.0115 | 0.03473 | -0.019 | 0.33113
-0.5 | 0.0127 | 0.03448 | -0.0114 | 0.36833
0 | -0.038 | 0.03476 | 0.0041 | -1.0932
0.5 | -0.0367 | 0.03496 | 0.011 | -1.0498
1 | 0.0493 | 0.0355 | 0.0041 | 1.3887
1.5 | 0.0644 | 0.0361 | 0.0081 | 1.7839
2 | 0.1118 | 0.03673 | 0.0071 | 3.0438
2.5 | 0.2151 | 0.03728 | -0.0022 | 5.7698
3 | 0.27 | 0.03817 | -0.0052 | 7.0736
3.5 | 0.3378 | 0.03903 | -0.0099 | 8.6549
4 | 0.4144 | 0.03969 | -0.0156 | 10.4409
4.5 | 0.5014 | 0.04001 | -0.0225 | 12.5319
5 | 0.5989 | 0.03984 | -0.0303 | 15.0326
5.5 | 0.7072 | 0.03851 | -0.0382 | 18.3641
6 | 0.8858 | 0.027 | -0.0436 | 32.8074
6.5 | 0.9428 | 0.02357 | -0.0409 | 40
7 | 0.9599 | 0.02198 | -0.0331 | 43.6715
7.5 | 0.9423 | 0.02152 | -0.0207 | 43.7872
8 | 0.8971 | 0.02148 | -0.0039 | 41.7644
8.5 | 0.853 | 0.02397 | 0.0094 | 35.5861
9 | 0.812 | 0.02948 | 0.0176 | 27.5441
9.5 | 0.8152 | 0.03319 | 0.0219 | 24.5616
10 | 0.8499 | 0.03549 | 0.0245 | 23.9476
10.5 | 0.9098 | 0.03776 | 0.0252 | 24.0943
11 | 1.0057 | 0.04183 | 0.0221 | 24.0426
11.5 | 1.0382 | 0.04595 | 0.024 | 22.5941
12 | 1.06 | 0.05141 | 0.0263 | 20.6186
12.5 | 1.0575 | 0.05714 | 0.0297 | 18.5072
13 | 1.0372 | 0.06383 | 0.0327 | 16.2494
13.5 | 1.0016 | 0.07167 | 0.0344 | 13.9752
14 | 0.9472 | 0.08236 | 0.0333 | 11.5007
14.5 | 0.888 | 0.09579 | 0.0286 | 9.2703
15 | 0.8425 | 0.11105 | 0.0216 | 7.5867
15.5 | 0.6668 | 0.17082 | -0.0165 | 3.9035
16 | 0.6965 | 0.17884 | -0.0171 | 3.8945
16.5 | 0.6978 | 0.18537 | -0.0221 | 3.7644
17 | 0.6979 | 0.19337 | -0.0276 | 3.6091

## 13. Re 100k Mach 0.25 (1)
BIGFOIL.COM POLAR EXPORT
NACA65-216 a=0.2
NACA65-216 a=0.2 |  |  |  | Cl Max: | 1.034 | at alpha= | 11.5 | deg
JavaFoil+Calcfoil stall+Eppler ext transition |  |  |  | L/D Max: | 37.677 | at alpha= | 5 | deg
Re: | 100000 |  |  | Cd Min: | 0.01427 | at alpha= | -0.5 | deg
Mach: | 0.25 |  |  | Cl=0 at alpha= | -1.082 | deg
|  |  |  | @ Cl=0.1, Cd= | 0.014569
|  |  |  | @ Cl=0.4, Cd= | 0.016127
|  |  |  | @ Cl=0.6, Cd= | 0.017812
alpha (deg) | Cl | Cd | Cm | Cl/Cd
-17 | -0.533 | 0.27631 | 0.004 | -1.927
-16.5 | -0.592 | 0.25786 | 0.004 | -2.297
-16 | -0.647 | 0.24561 | 0.003 | -2.634
-15.5 | -0.687 | 0.21254 | 0.003 | -3.235
-15 | -0.721 | 0.19551 | 0.003 | -3.687
-14.5 | -0.75 | 0.17483 | 0.003 | -4.288
-14 | -0.773 | 0.16294 | 0.002 | -4.745
-13.5 | -0.792 | 0.14457 | 0.002 | -5.476
-13 | -0.805 | 0.13031 | 0.002 | -6.174
-12.5 | -0.812 | 0.12291 | 0.002 | -6.606
-12 | -0.814 | 0.11301 | 0.001 | -7.201
-11.5 | -0.81 | 0.10386 | 0.001 | -7.799
-11 | -0.801 | 0.0957 | 0.001 | -8.369
-10.5 | -0.787 | 0.08835 | 0 | -8.906
-10 | -0.768 | 0.08239 | 0 | -9.319
-9.5 | -0.744 | 0.07503 | -0.001 | -9.92
-9 | -0.717 | 0.06943 | -0.001 | -10.32
-8.5 | -0.685 | 0.06526 | -0.001 | -10.496
-8 | -0.65 | 0.06039 | -0.002 | -10.766
-7.5 | -0.612 | 0.05664 | -0.002 | -10.81
-7 | -0.571 | 0.05286 | -0.002 | -10.798
-6.5 | -0.528 | 0.04926 | -0.003 | -10.71
-6 | -0.483 | 0.0465 | -0.003 | -10.39
-5.5 | -0.437 | 0.04375 | -0.004 | -9.995
-5 | -0.39 | 0.04141 | -0.004 | -9.427
-4.5 | -0.342 | 0.03945 | -0.005 | -8.683
-4 | -0.358 | 0.01771 | -0.011 | -20.199
-3.5 | -0.298 | 0.01727 | -0.012 | -17.26
-3 | -0.237 | 0.01687 | -0.013 | -14.074
-2.5 | -0.172 | 0.01492 | -0.013 | -11.546
-2 | -0.112 | 0.01466 | -0.014 | -7.649
-1.5 | -0.051 | 0.01449 | -0.015 | -3.531
-1 | 0.01 | 0.01436 | -0.016 | 0.719
-0.5 | 0.072 | 0.01427 | -0.017 | 5.064
0 | 0.132 | 0.01491 | -0.018 | 8.856
0.5 | 0.192 | 0.01512 | -0.018 | 12.728
1 | 0.252 | 0.01537 | -0.019 | 16.42
1.5 | 0.312 | 0.01563 | -0.02 | 19.97
2 | 0.371 | 0.01595 | -0.021 | 23.235
2.5 | 0.43 | 0.01631 | -0.022 | 26.335
3 | 0.488 | 0.01685 | -0.023 | 28.943
3.5 | 0.545 | 0.01732 | -0.024 | 31.475
4 | 0.602 | 0.01783 | -0.025 | 33.756
4.5 | 0.659 | 0.01833 | -0.025 | 35.938
5 | 0.714 | 0.01896 | -0.026 | 37.677
5.5 | 0.788 | 0.02206 | -0.028 | 35.721
6 | 0.842 | 0.023 | -0.029 | 36.61
6.5 | 0.893 | 0.02414 | -0.03 | 37.018
7 | 0.793 | 0.04927 | -0.015 | 16.104
7.5 | 0.833 | 0.05286 | -0.014 | 15.756
8 | 0.871 | 0.05641 | -0.014 | 15.441
8.5 | 0.907 | 0.06031 | -0.014 | 15.031
9 | 0.939 | 0.06517 | -0.015 | 14.41
9.5 | 0.968 | 0.07008 | -0.015 | 13.816
10 | 0.993 | 0.07478 | -0.015 | 13.284
10.5 | 1.014 | 0.08154 | -0.015 | 12.438
11 | 1.028 | 0.08667 | -0.015 | 11.865
11.5 | 1.034 | 0.09492 | -0.015 | 10.895
12 | 1.034 | 0.1033 | -0.016 | 10.007
12.5 | 1.026 | 0.11025 | -0.015 | 9.308
13 | 1.012 | 0.12054 | -0.016 | 8.393
13.5 | 0.99 | 0.12995 | -0.016 | 7.621
14 | 0.962 | 0.14294 | -0.016 | 6.73
14.5 | 0.927 | 0.15644 | -0.016 | 5.927
15 | 0.886 | 0.17583 | -0.016 | 5.039
15.5 | 0.839 | 0.19011 | -0.016 | 4.413
16 | 0.787 | 0.21528 | -0.016 | 3.654
16.5 | 0.73 | 0.24427 | -0.016 | 2.988

## 14. Re 100k Mach 0.25 (2)
BIGFOIL.COM POLAR EXPORT
NACA65-216 a=0.2
NACA65-216 a=0.2 |  |  |  | Cl Max: | 1.0086 | at alpha= | 11.5 | deg
XFOIL ncrit=9 |  |  |  | L/D Max: | 41.0273 | at alpha= | 7 | deg
Re: | 100000 |  |  | Cd Min: | 0.1895 | at alpha= | 16.5 | deg
Mach: | 0.25 |  |  | Cl=0 at alpha= | 0.95685 | deg
|  |  |  | @ Cl=0.1, Cd= | 0.037602
|  |  |  | @ Cl=0.4, Cd= | 0.041181
|  |  |  | @ Cl=0.6, Cd= | 0.041473
alpha (deg) | Cl | Cd | Cm | Cl/Cd
-14 | -0.4825 | 0.15058 | -0.0203 | -3.2043
-13.5 | -0.4562 | 0.14353 | -0.0216 | -3.1784
-13 | -0.4556 | 0.13548 | -0.0263 | -3.3629
-12.5 | -0.4825 | 0.12873 | -0.0342 | -3.7482
-12 | -0.4305 | 0.12087 | -0.0316 | -3.5617
-11.5 | -0.4277 | 0.1132 | -0.035 | -3.7783
-11 | -0.4229 | 0.10586 | -0.0378 | -3.9949
-10.5 | -0.4211 | 0.09836 | -0.0407 | -4.2812
-10 | -0.4222 | 0.09105 | -0.0432 | -4.637
-9 | -0.7168 | 0.05695 | -0.0515 | -12.5865
-8.5 | -0.6949 | 0.04896 | -0.0526 | -14.1932
-8 | -0.668 | 0.04215 | -0.0513 | -15.8482
-7.5 | -0.622 | 0.03755 | -0.0508 | -16.5646
-7 | -0.5584 | 0.03381 | -0.0529 | -16.5158
-6.5 | -0.4733 | 0.0304 | -0.0573 | -15.5691
-6 | -0.4064 | 0.02807 | -0.0591 | -14.4781
-5.5 | -0.3502 | 0.02628 | -0.0589 | -13.3257
-5 | -0.3393 | 0.02503 | -0.052 | -13.5557
-4.5 | -0.385 | 0.0227 | -0.0359 | -16.9604
-3.5 | -0.0379 | 0.0352 | -0.0491 | -1.0767
-3 | -0.0125 | 0.03507 | -0.0456 | -0.35643
-2.5 | 0.0077 | 0.03525 | -0.0414 | 0.21844
-2 | 0.0607 | 0.03495 | -0.0423 | 1.7368
-1.5 | 0.0491 | 0.03513 | -0.033 | 1.3977
-1 | -0.0199 | 0.03569 | -0.0142 | -0.55758
-0.5 | -0.0758 | 0.03575 | 0.0026 | -2.1203
0 | 0.0207 | 0.036 | -0.0057 | 0.575
0.5 | -0.018 | 0.03618 | 0.0078 | -0.49751
1 | 0.0017 | 0.03647 | 0.0117 | 0.046614
1.5 | 0.0609 | 0.03673 | 0.0099 | 1.658
2 | 0.0866 | 0.0374 | 0.0122 | 2.3155
2.5 | 0.1575 | 0.03847 | 0.007 | 4.0941
3 | 0.2281 | 0.03939 | 0.0021 | 5.7908
3.5 | 0.3027 | 0.04026 | -0.0033 | 7.5186
4 | 0.3815 | 0.04106 | -0.0092 | 9.2913
4.5 | 0.4702 | 0.04164 | -0.0164 | 11.292
5 | 0.5646 | 0.04178 | -0.0237 | 13.5136
5.5 | 0.6731 | 0.04084 | -0.0315 | 16.4814
6 | 0.8779 | 0.02868 | -0.0384 | 30.6102
6.5 | 0.9559 | 0.02385 | -0.0367 | 40.0797
7 | 0.9465 | 0.02307 | -0.0252 | 41.0273
7.5 | 0.8927 | 0.02328 | -0.008 | 38.3462
8 | 0.8595 | 0.02322 | 0.0066 | 37.0155
8.5 | 0.8166 | 0.02738 | 0.0168 | 29.8247
9 | 0.7909 | 0.03268 | 0.0229 | 24.2013
9.5 | 0.807 | 0.03579 | 0.0265 | 22.5482
10 | 0.8544 | 0.03784 | 0.029 | 22.5793
10.5 | 0.9231 | 0.0406 | 0.0297 | 22.7365
11 | 0.9992 | 0.04553 | 0.0287 | 21.946
11.5 | 1.0086 | 0.05043 | 0.0319 | 20
12 | 1.0067 | 0.05662 | 0.0347 | 17.7799
12.5 | 0.9862 | 0.0638 | 0.0369 | 15.4577
13 | 0.9523 | 0.07235 | 0.0373 | 13.1624
13.5 | 0.907 | 0.08275 | 0.0353 | 10.9607
14 | 0.8595 | 0.09549 | 0.0303 | 9.0009
14.5 | 0.8219 | 0.1098 | 0.0236 | 7.4854
15 | 0.6765 | 0.1661 | -0.0113 | 4.0728
15.5 | 0.6637 | 0.17477 | -0.0181 | 3.7976
16 | 0.7069 | 0.1837 | -0.0172 | 3.8481
16.5 | 0.6938 | 0.1895 | -0.0246 | 3.6612

## 15. Re 100k Mach 0.50 (1)
BIGFOIL.COM POLAR EXPORT
NACA65-216 a=0.2
NACA65-216 a=0.2 |  |  |  | Cl Max: | 1.16 | at alpha= | 20 | deg
JavaFoil+Calcfoil stall+Eppler ext transition |  |  |  | L/D Max: | 34.967 | at alpha= | 4.5 | deg
Re: | 100000 |  |  | Cd Min: | 0.01548 | at alpha= | -0.5 | deg
Mach: | 0.5 |  |  | Cl=0 at alpha= | -1.0821 | deg
|  |  |  | @ Cl=0.1, Cd= | 0.015738
|  |  |  | @ Cl=0.4, Cd= | 0.017595
|  |  |  | @ Cl=0.6, Cd= | 0.019331
alpha (deg) | Cl | Cd | Cm | Cl/Cd
-20 | -1.045 | 0.34841 | 0.01 | -3
-19.5 | -1.019 | 0.34102 | 0.009 | -2.987
-19 | -0.992 | 0.34408 | 0.009 | -2.883
-18.5 | -0.965 | 0.34398 | 0.008 | -2.807
-18 | -0.938 | 0.32475 | 0.008 | -2.887
-17.5 | -0.909 | 0.30763 | 0.007 | -2.956
-17 | -0.882 | 0.30634 | 0.006 | -2.88
-16.5 | -0.855 | 0.31058 | 0.006 | -2.754
-16 | -0.828 | 0.30352 | 0.006 | -2.729
-15.5 | -0.799 | 0.2839 | 0.005 | -2.816
-15 | -0.772 | 0.2609 | 0.004 | -2.959
-14.5 | -0.745 | 0.25625 | 0.004 | -2.907
-14 | -0.718 | 0.24966 | 0.003 | -2.874
-13.5 | -0.69 | 0.24777 | 0.003 | -2.786
-13 | -0.662 | 0.22411 | 0.002 | -2.953
-12.5 | -0.634 | 0.21544 | 0.002 | -2.944
-12 | -0.607 | 0.21391 | 0.002 | -2.837
-11.5 | -0.58 | 0.19867 | 0.001 | -2.917
-11 | -0.552 | 0.19285 | 0.001 | -2.863
-10.5 | -0.525 | 0.18965 | 0 | -2.766
-10 | -0.496 | 0.17201 | 0 | -2.883
-9.5 | -0.468 | 0.17243 | -0.001 | -2.716
-9 | -0.441 | 0.15231 | -0.001 | -2.894
-8.5 | -0.413 | 0.15329 | -0.001 | -2.695
-8 | -0.572 | 0.08674 | -0.002 | -6.591
-7.5 | -0.606 | 0.07033 | -0.002 | -8.615
-7 | -0.59 | 0.06122 | -0.003 | -9.642
-6.5 | -0.56 | 0.05479 | -0.003 | -10.224
-6 | -0.521 | 0.05083 | -0.003 | -10.256
-5.5 | -0.477 | 0.04683 | -0.004 | -10.187
-5 | -0.429 | 0.04373 | -0.005 | -9.813
-4.5 | -0.378 | 0.04124 | -0.005 | -9.175
-4 | -0.326 | 0.03895 | -0.006 | -8.366
-3.5 | -0.329 | 0.01883 | -0.013 | -17.463
-3 | -0.262 | 0.01831 | -0.014 | -14.34
-2.5 | -0.195 | 0.01783 | -0.015 | -10.941
-2 | -0.124 | 0.01609 | -0.015 | -7.685
-1.5 | -0.056 | 0.01581 | -0.016 | -3.573
-1 | 0.011 | 0.01561 | -0.017 | 0.731
-0.5 | 0.08 | 0.01548 | -0.018 | 5.164
0 | 0.146 | 0.01633 | -0.019 | 8.941
0.5 | 0.213 | 0.01658 | -0.02 | 12.831
1 | 0.279 | 0.01688 | -0.021 | 16.548
1.5 | 0.345 | 0.01724 | -0.022 | 20.039
2 | 0.41 | 0.01766 | -0.023 | 23.209
2.5 | 0.475 | 0.01816 | -0.024 | 26.131
3 | 0.539 | 0.01874 | -0.025 | 28.771
3.5 | 0.603 | 0.01936 | -0.026 | 31.139
4 | 0.666 | 0.02002 | -0.027 | 33.247
4.5 | 0.727 | 0.02079 | -0.028 | 34.967
5 | 0.806 | 0.0246 | -0.03 | 32.775
5.5 | 0.865 | 0.02588 | -0.031 | 33.406
6 | 0.92 | 0.02724 | -0.032 | 33.755
6.5 | 0.819 | 0.04911 | -0.015 | 16.679
7 | 0.855 | 0.05321 | -0.015 | 16.066
7.5 | 0.881 | 0.05952 | -0.015 | 14.807
8 | 0.892 | 0.06546 | -0.015 | 13.62
8.5 | 0.871 | 0.07367 | -0.015 | 11.818
9 | 0.725 | 0.0938 | -0.014 | 7.725
9.5 | 0.586 | 0.14889 | -0.014 | 3.935
10 | 0.614 | 0.17019 | -0.017 | 3.608
10.5 | 0.641 | 0.17723 | -0.017 | 3.618
11 | 0.668 | 0.17802 | -0.017 | 3.754
11.5 | 0.696 | 0.18948 | -0.018 | 3.671
12 | 0.724 | 0.20261 | -0.02 | 3.572
12.5 | 0.751 | 0.21733 | -0.021 | 3.454
13 | 0.778 | 0.22235 | -0.021 | 3.497
13.5 | 0.805 | 0.23116 | -0.022 | 3.483
14 | 0.833 | 0.24945 | -0.024 | 3.34
14.5 | 0.86 | 0.25601 | -0.024 | 3.358
15 | 0.887 | 0.2542 | -0.025 | 3.489
15.5 | 0.916 | 0.28463 | -0.027 | 3.217
16 | 0.942 | 0.28578 | -0.028 | 3.297
16.5 | 0.969 | 0.29953 | -0.029 | 3.235
17 | 0.998 | 0.31641 | -0.03 | 3.153
17.5 | 1.025 | 0.32156 | -0.031 | 3.186
18 | 1.051 | 0.33502 | -0.032 | 3.137
18.5 | 1.077 | 0.33151 | -0.032 | 3.25
19 | 1.107 | 0.35174 | -0.034 | 3.148
19.5 | 1.133 | 0.36961 | -0.035 | 3.067
20 | 1.16 | 0.35814 | -0.035 | 3.238

## 16. Re 100k Mach 0.50 (2)
BIGFOIL.COM POLAR EXPORT
NACA65-216 a=0.2
NACA65-216 a=0.2 |  |  |  | Cl Max: | 0.8565 | at alpha= | 10.5 | deg
XFOIL ncrit=9 |  |  |  | L/D Max: | 22.6574 | at alpha= | 8 | deg
Re: | 100000 |  |  | Cd Min: | 0.25897 | at alpha= | -20 | deg
Mach: | 0.5 |  |  | Cl=0 at alpha= | 1.6681 | deg
|  |  |  | @ Cl=0.1, Cd= | 0.042503
|  |  |  | @ Cl=0.4, Cd= | 0.046267
|  |  |  | @ Cl=0.6, Cd= | 0.048015
alpha (deg) | Cl | Cd | Cm | Cl/Cd
-20 | -0.7034 | 0.25897 | 0.0347 | -2.7161
-19.5 | -0.6699 | 0.24603 | 0.0323 | -2.7228
-19 | -0.648 | 0.23874 | 0.0269 | -2.7142
-18 | -0.604 | 0.22256 | 0.0167 | -2.7139
-17.5 | -0.5821 | 0.21516 | 0.0117 | -2.7054
-17 | -0.5764 | 0.2107 | 0.004 | -2.7356
-16.5 | -0.5387 | 0.19939 | 0.0022 | -2.7017
-16 | -0.533 | 0.19509 | -0.005 | -2.7321
-15.5 | -0.5033 | 0.18443 | -0.0083 | -2.7289
-15 | -0.4796 | 0.17689 | -0.0122 | -2.7113
-14.5 | -0.4648 | 0.16923 | -0.0173 | -2.7466
-14 | -0.4449 | 0.16206 | -0.0213 | -2.7453
-13.5 | -0.4289 | 0.15395 | -0.0258 | -2.786
-13 | -0.4295 | 0.14843 | -0.0318 | -2.8936
-12.5 | -0.3908 | 0.13866 | -0.0333 | -2.8184
-12 | -0.3814 | 0.13134 | -0.0377 | -2.9039
-11.5 | -0.3816 | 0.1243 | -0.0429 | -3.07
-11 | -0.3914 | 0.1179 | -0.0481 | -3.3198
-10.5 | -0.4207 | 0.09561 | -0.0645 | -4.4002
-10 | -0.4285 | 0.09426 | -0.0554 | -4.5459
-9.5 | -0.4758 | 0.07724 | -0.0709 | -6.16
-9 | -0.4833 | 0.0654 | -0.0819 | -7.3899
-8.5 | -0.5026 | 0.05514 | -0.0902 | -9.115
-8 | -0.5144 | 0.04831 | -0.0918 | -10.6479
-7.5 | -0.5279 | 0.04432 | -0.086 | -11.9111
-7 | -0.5242 | 0.04066 | -0.08 | -12.8923
-6.5 | -0.4915 | 0.03688 | -0.0762 | -13.327
-6 | -0.4252 | 0.03317 | -0.0761 | -12.8188
-5.5 | -0.3131 | 0.03007 | -0.0814 | -10.4124
-5 | -0.2652 | 0.02885 | -0.0776 | -9.1924
-4.5 | -0.2918 | 0.02852 | -0.0644 | -10.2314
-4 | -0.3402 | 0.02781 | -0.0479 | -12.233
-3.5 | -0.3997 | 0.02734 | -0.0271 | -14.6196
-3 | -0.0109 | 0.04002 | -0.0517 | -0.27236
-2.5 | 0.03 | 0.03982 | -0.0496 | 0.75339
-2 | 0.0114 | 0.0405 | -0.0386 | 0.28148
-1.5 | -0.0335 | 0.04095 | -0.0231 | -0.81807
-1 | -0.0603 | 0.04071 | -0.01 | -1.4812
-0.5 | -0.0551 | 0.04093 | -0.0028 | -1.3462
0 | -0.0728 | 0.04081 | 0.0081 | -1.7839
0.5 | -0.0327 | 0.04058 | 0.0104 | -0.80582
1 | -0.0452 | 0.04048 | 0.0201 | -1.1166
1.5 | -0.016 | 0.04089 | 0.0231 | -0.39129
2 | 0.0316 | 0.04155 | 0.0231 | 0.76053
2.5 | 0.0804 | 0.0422 | 0.023 | 1.9052
3 | 0.1386 | 0.0431 | 0.0212 | 3.2158
3.5 | 0.2037 | 0.0441 | 0.0183 | 4.619
4 | 0.2886 | 0.04523 | 0.0124 | 6.3807
4.5 | 0.3943 | 0.04611 | 0.0042 | 8.5513
5 | 0.4566 | 0.04783 | 0 | 9.5463
5.5 | 0.5715 | 0.04766 | -0.0074 | 11.9912
6 | 0.6108 | 0.04815 | -0.006 | 12.6854
6.5 | 0.5845 | 0.04789 | 0.006 | 12.2051
7 | 0.6331 | 0.04461 | 0.0134 | 14.1919
8 | 0.7665 | 0.03383 | 0.0303 | 22.6574
8.5 | 0.7373 | 0.03962 | 0.0353 | 18.6093
9 | 0.7476 | 0.04358 | 0.0392 | 17.1547
9.5 | 0.7963 | 0.04587 | 0.0433 | 17.3599
10 | 0.8399 | 0.05007 | 0.0461 | 16.7745
10.5 | 0.8565 | 0.05617 | 0.0476 | 15.2484
11 | 0.8382 | 0.06452 | 0.0471 | 12.9913
11.5 | 0.8036 | 0.07509 | 0.0438 | 10.7018
12 | 0.7625 | 0.08805 | 0.0374 | 8.6599
12.5 | 0.719 | 0.10382 | 0.0279 | 6.9254
13 | 0.688 | 0.12045 | 0.0178 | 5.7119
13.5 | 0.6813 | 0.13403 | 0.0107 | 5.0832
14 | 0.6582 | 0.15252 | -0.0015 | 4.3155
14.5 | 0.6675 | 0.16357 | -0.0071 | 4.0808
15 | 0.6771 | 0.18245 | -0.0165 | 3.7112
15.5 | 0.6862 | 0.19171 | -0.0221 | 3.5794

## 17. Re 250k Mach 0.00 (1)
BIGFOIL.COM POLAR EXPORT
NACA65-216 a=0.2
NACA65-216 a=0.2 |  |  |  | Cl Max: | 1.102 | at alpha= | 9 | deg
JavaFoil+Calcfoil stall+Eppler ext transition |  |  |  | L/D Max: | 64.868 | at alpha= | 5.5 | deg
Re: | 250000 |  |  | Cd Min: | 0.0093 | at alpha= | -2.5 | deg
Mach: | 0 |  |  | Cl=0 at alpha= | -1.082 | deg
|  |  |  | @ Cl=0.1, Cd= | 0.0096827
|  |  |  | @ Cl=0.4, Cd= | 0.010154
|  |  |  | @ Cl=0.6, Cd= | 0.010867
alpha (deg) | Cl | Cd | Cm | Cl/Cd
-20 | -0.742 | 0.22812 | 0.006 | -3.251
-19.5 | -0.766 | 0.22288 | 0.006 | -3.436
-19 | -0.789 | 0.20609 | 0.005 | -3.83
-18.5 | -0.812 | 0.19693 | 0.005 | -4.125
-18 | -0.834 | 0.18785 | 0.005 | -4.442
-17.5 | -0.855 | 0.17461 | 0.005 | -4.895
-17 | -0.874 | 0.16513 | 0.004 | -5.292
-16.5 | -0.891 | 0.157 | 0.004 | -5.674
-16 | -0.905 | 0.14773 | 0.004 | -6.128
-15.5 | -0.912 | 0.13932 | 0.003 | -6.543
-15 | -0.914 | 0.12931 | 0.003 | -7.066
-14.5 | -0.913 | 0.12066 | 0.003 | -7.567
-14 | -0.91 | 0.11246 | 0.003 | -8.088
-13.5 | -0.903 | 0.10686 | 0.002 | -8.454
-13 | -0.894 | 0.09914 | 0.002 | -9.018
-12.5 | -0.882 | 0.09369 | 0.002 | -9.41
-12 | -0.866 | 0.08925 | 0.001 | -9.707
-11.5 | -0.848 | 0.08297 | 0.001 | -10.218
-11 | -0.826 | 0.07755 | 0.001 | -10.657
-10.5 | -0.802 | 0.07299 | 0 | -10.988
-10 | -0.775 | 0.06832 | 0 | -11.338
-9.5 | -0.744 | 0.06404 | -0.001 | -11.626
-9 | -0.712 | 0.06032 | -0.001 | -11.799
-8.5 | -0.677 | 0.05651 | -0.001 | -11.977
-8 | -0.639 | 0.05312 | -0.002 | -12.038
-7.5 | -0.6 | 0.0499 | -0.002 | -12.026
-7 | -0.558 | 0.04689 | -0.003 | -11.911
-6.5 | -0.515 | 0.04429 | -0.003 | -11.636
-6 | -0.574 | 0.01536 | -0.007 | -37.381
-5.5 | -0.52 | 0.01494 | -0.008 | -34.805
-5 | -0.464 | 0.0145 | -0.009 | -32.016
-4.5 | -0.407 | 0.01406 | -0.01 | -28.968
-4 | -0.35 | 0.01369 | -0.011 | -25.549
-3.5 | -0.291 | 0.01329 | -0.012 | -21.905
-3 | -0.232 | 0.01303 | -0.013 | -17.8
-2.5 | -0.172 | 0.0093 | -0.014 | -18.531
-2 | -0.112 | 0.0098 | -0.014 | -11.429
-1.5 | -0.051 | 0.00974 | -0.015 | -5.234
-1 | 0.01 | 0.00976 | -0.016 | 1.05
-0.5 | 0.072 | 0.00965 | -0.017 | 7.411
0 | 0.132 | 0.00972 | -0.018 | 13.556
0.5 | 0.192 | 0.00976 | -0.019 | 19.699
1 | 0.252 | 0.00986 | -0.02 | 25.594
1.5 | 0.312 | 0.00996 | -0.021 | 31.354
2 | 0.371 | 0.01009 | -0.021 | 36.757
2.5 | 0.43 | 0.01022 | -0.022 | 42.077
3 | 0.488 | 0.01041 | -0.023 | 46.918
3.5 | 0.546 | 0.01063 | -0.024 | 51.355
4 | 0.603 | 0.01088 | -0.025 | 55.442
4.5 | 0.659 | 0.01117 | -0.026 | 59.047
5 | 0.716 | 0.01151 | -0.026 | 62.18
5.5 | 0.77 | 0.01187 | -0.027 | 64.868
6 | 0.824 | 0.0178 | -0.028 | 46.314
6.5 | 0.876 | 0.01863 | -0.029 | 47.004
7 | 0.926 | 0.0195 | -0.03 | 47.458
7.5 | 0.973 | 0.02046 | -0.031 | 47.578
8 | 1.019 | 0.02141 | -0.031 | 47.581
8.5 | 1.062 | 0.02245 | -0.032 | 47.304
9 | 1.102 | 0.02352 | -0.033 | 46.856
9.5 | 0.96 | 0.06101 | -0.017 | 15.734
10 | 0.989 | 0.06541 | -0.016 | 15.125
10.5 | 1.017 | 0.06945 | -0.016 | 14.644
11 | 1.041 | 0.07438 | -0.016 | 13.993
11.5 | 1.059 | 0.07928 | -0.016 | 13.359
12 | 1.074 | 0.08452 | -0.017 | 12.713
12.5 | 1.085 | 0.09002 | -0.017 | 12.052
13 | 1.092 | 0.09625 | -0.017 | 11.347
13.5 | 1.095 | 0.10276 | -0.017 | 10.661
14 | 1.095 | 0.10995 | -0.018 | 9.96

## 18. Re 250k Mach 0.00 (2)
BIGFOIL.COM POLAR EXPORT
NACA65-216 a=0.2
NACA65-216 a=0.2 |  |  |  | Cl Max: | 1.1067 | at alpha= | 14 | deg
XFOIL ncrit=9 |  |  |  | L/D Max: | 66.536 | at alpha= | 7 | deg
Re: | 250000 |  |  | Cd Min: | 0.2087 | at alpha= | 19 | deg
Mach: | 0 |  |  | Cl=0 at alpha= | -1.0296 | deg
|  |  |  | @ Cl=0.1, Cd= | 0.013709
|  |  |  | @ Cl=0.4, Cd= | 0.014089
|  |  |  | @ Cl=0.6, Cd= | 0.014107
alpha (deg) | Cl | Cd | Cm | Cl/Cd
-15 | -0.5145 | 0.15269 | -0.0124 | -3.3696
-14.5 | -0.5047 | 0.14515 | -0.0164 | -3.4771
-14 | -0.5385 | 0.12835 | -0.0295 | -4.1956
-13.5 | -0.511 | 0.12408 | -0.0282 | -4.1183
-13 | -0.4981 | 0.11752 | -0.0307 | -4.2384
-12.5 | -0.5343 | 0.09941 | -0.0446 | -5.3747
-12 | -0.6249 | 0.08127 | -0.0586 | -7.6892
-11.5 | -0.6863 | 0.07415 | -0.0604 | -9.2556
-11 | -0.7228 | 0.06245 | -0.0621 | -11.5741
-10.5 | -0.6833 | 0.05581 | -0.0654 | -12.2433
-10 | -0.7635 | 0.0432 | -0.0498 | -17.6736
-9.5 | -0.7372 | 0.0363 | -0.0472 | -20.3085
-9 | -0.7083 | 0.03144 | -0.0439 | -22.5286
-8.5 | -0.6677 | 0.02778 | -0.0417 | -24.0353
-8 | -0.6193 | 0.02521 | -0.0407 | -24.5656
-7.5 | -0.5663 | 0.02287 | -0.0406 | -24.7617
-7 | -0.5142 | 0.02071 | -0.0404 | -24.8286
-6.5 | -0.4706 | 0.0194 | -0.0387 | -24.2577
-6 | -0.4324 | 0.01806 | -0.0363 | -23.9424
-5.5 | -0.3968 | 0.01696 | -0.0333 | -23.3962
-5 | -0.3593 | 0.0159 | -0.0308 | -22.5975
-4.5 | -0.3413 | 0.01342 | -0.0258 | -25.4322
-4 | -0.3194 | 0.01188 | -0.0201 | -26.8855
-3.5 | -0.268 | 0.01227 | -0.0189 | -21.8419
-3 | -0.2149 | 0.01269 | -0.0177 | -16.9346
-2.5 | -0.1632 | 0.01378 | -0.0153 | -11.8433
-2 | -0.1076 | 0.01387 | -0.0153 | -7.7578
-1.5 | -0.0524 | 0.0137 | -0.0157 | -3.8248
-1 | 0.0033 | 0.01373 | -0.0162 | 0.24035
-0.5 | 0.0594 | 0.01365 | -0.0167 | 4.3516
0 | 0.1144 | 0.01373 | -0.0171 | 8.3321
0.5 | 0.1701 | 0.01375 | -0.0176 | 12.3709
1 | 0.2261 | 0.0138 | -0.018 | 16.3841
1.5 | 0.28 | 0.01397 | -0.0183 | 20.0429
2 | 0.3368 | 0.01394 | -0.0186 | 24.1607
2.5 | 0.3896 | 0.0141 | -0.0187 | 27.6312
3 | 0.4463 | 0.01404 | -0.0186 | 31.7877
3.5 | 0.4981 | 0.01416 | -0.0184 | 35.1766
4 | 0.5524 | 0.01416 | -0.0182 | 39.0113
4.5 | 0.6059 | 0.0141 | -0.0177 | 42.9716
5 | 0.6574 | 0.01401 | -0.0169 | 46.9236
5.5 | 0.7082 | 0.01307 | -0.0148 | 54.1852
6 | 0.7542 | 0.01262 | -0.0125 | 59.7623
6.5 | 0.7964 | 0.01245 | -0.0097 | 63.9679
7 | 0.8317 | 0.0125 | -0.0057 | 66.536
7.5 | 0.8464 | 0.01409 | 0.0001 | 60.071
8 | 0.8424 | 0.01837 | 0.003 | 45.8574
8.5 | 0.8305 | 0.02137 | 0.0097 | 38.8629
9 | 0.8435 | 0.02394 | 0.013 | 35.2339
9.5 | 0.8605 | 0.02646 | 0.0156 | 32.5208
10 | 0.8778 | 0.02912 | 0.0182 | 30.1442
10.5 | 0.9008 | 0.0315 | 0.0202 | 28.5968
11 | 0.9304 | 0.03392 | 0.0223 | 27.4292
11.5 | 0.9656 | 0.03597 | 0.0237 | 26.8446
12 | 1.0008 | 0.03816 | 0.0248 | 26.2264
12.5 | 1.0656 | 0.04117 | 0.0246 | 25.8829
13 | 1.0858 | 0.04455 | 0.0264 | 24.3726
13.5 | 1.099 | 0.04855 | 0.0281 | 22.6365
14 | 1.1067 | 0.05373 | 0.0296 | 20.5974
14.5 | 1.0998 | 0.06008 | 0.0309 | 18.3056
15 | 1.0757 | 0.06829 | 0.0312 | 15.7519
15.5 | 1.0353 | 0.07867 | 0.0297 | 13.16
16 | 0.979 | 0.09277 | 0.0247 | 10.553
16.5 | 0.9193 | 0.11008 | 0.0157 | 8.3512
17 | 0.8554 | 0.13229 | 0.0023 | 6.4661
17.5 | 0.7492 | 0.18331 | -0.023 | 4.0871
18 | 0.7374 | 0.19768 | -0.0324 | 3.7303
18.5 | 0.7508 | 0.20464 | -0.0365 | 3.6689
19 | 0.7772 | 0.2087 | -0.0371 | 3.724

## 19. Re 250k Mach 0.10 (1)
BIGFOIL.COM POLAR EXPORT
NACA65-216 a=0.2
NACA65-216 a=0.2 |  |  |  | Cl Max: | 1.104 | at alpha= | 9 | deg
JavaFoil+Calcfoil stall+Eppler ext transition |  |  |  | L/D Max: | 64.735 | at alpha= | 5.5 | deg
Re: | 250000 |  |  | Cd Min: | 0.00926 | at alpha= | -1 | deg
Mach: | 0.1 |  |  | Cl=0 at alpha= | -1.082 | deg
|  |  |  | @ Cl=0.1, Cd= | 0.0097013
|  |  |  | @ Cl=0.4, Cd= | 0.010199
|  |  |  | @ Cl=0.6, Cd= | 0.010903
alpha (deg) | Cl | Cd | Cm | Cl/Cd
-19.5 | -0.713 | 0.23085 | 0.006 | -3.089
-19 | -0.74 | 0.21135 | 0.005 | -3.503
-18.5 | -0.767 | 0.20903 | 0.005 | -3.669
-18 | -0.793 | 0.18628 | 0.005 | -4.255
-17.5 | -0.817 | 0.17951 | 0.005 | -4.552
-17 | -0.84 | 0.17127 | 0.004 | -4.905
-16.5 | -0.861 | 0.1612 | 0.004 | -5.34
-16 | -0.879 | 0.15092 | 0.004 | -5.826
-15.5 | -0.889 | 0.14194 | 0.003 | -6.262
-15 | -0.894 | 0.13172 | 0.003 | -6.786
-14.5 | -0.896 | 0.12477 | 0.003 | -7.183
-14 | -0.896 | 0.11483 | 0.003 | -7.801
-13.5 | -0.892 | 0.10791 | 0.002 | -8.267
-13 | -0.885 | 0.10227 | 0.002 | -8.655
-12.5 | -0.875 | 0.09464 | 0.002 | -9.242
-12 | -0.861 | 0.09008 | 0.001 | -9.561
-11.5 | -0.844 | 0.08327 | 0.001 | -10.139
-11 | -0.824 | 0.07842 | 0.001 | -10.511
-10.5 | -0.801 | 0.07357 | 0 | -10.886
-10 | -0.775 | 0.06868 | 0 | -11.278
-9.5 | -0.745 | 0.06431 | -0.001 | -11.587
-9 | -0.713 | 0.06053 | -0.001 | -11.779
-8.5 | -0.678 | 0.0567 | -0.001 | -11.965
-8 | -0.641 | 0.05325 | -0.002 | -12.042
-7.5 | -0.602 | 0.05015 | -0.002 | -12.005
-7 | -0.561 | 0.04719 | -0.003 | -11.881
-6.5 | -0.518 | 0.04425 | -0.003 | -11.698
-6 | -0.576 | 0.01552 | -0.007 | -37.146
-5.5 | -0.522 | 0.01498 | -0.008 | -34.847
-5 | -0.466 | 0.01459 | -0.009 | -31.939
-4.5 | -0.409 | 0.01409 | -0.01 | -29.052
-4 | -0.351 | 0.01373 | -0.011 | -25.588
-3.5 | -0.292 | 0.01337 | -0.012 | -21.868
-3 | -0.233 | 0.01306 | -0.013 | -17.838
-2.5 | -0.173 | 0.00931 | -0.014 | -18.592
-2 | -0.113 | 0.00978 | -0.015 | -11.513
-1.5 | -0.051 | 0.00984 | -0.015 | -5.203
-1 | 0.01 | 0.00926 | -0.016 | 1.111
-0.5 | 0.072 | 0.00965 | -0.017 | 7.447
0 | 0.132 | 0.00976 | -0.018 | 13.565
0.5 | 0.193 | 0.00978 | -0.019 | 19.755
1 | 0.253 | 0.00988 | -0.02 | 25.64
1.5 | 0.314 | 0.00995 | -0.021 | 31.514
2 | 0.372 | 0.01011 | -0.021 | 36.834
2.5 | 0.432 | 0.0103 | -0.022 | 41.904
3 | 0.491 | 0.01048 | -0.023 | 46.802
3.5 | 0.549 | 0.01067 | -0.024 | 51.405
4 | 0.606 | 0.01093 | -0.025 | 55.421
4.5 | 0.662 | 0.01126 | -0.026 | 58.849
5 | 0.718 | 0.01158 | -0.027 | 62.063
5.5 | 0.773 | 0.01195 | -0.027 | 64.735
6 | 0.828 | 0.01793 | -0.028 | 46.172
6.5 | 0.879 | 0.01877 | -0.029 | 46.855
7 | 0.929 | 0.01966 | -0.03 | 47.273
7.5 | 0.977 | 0.02063 | -0.031 | 47.358
8 | 1.022 | 0.0216 | -0.031 | 47.324
8.5 | 1.065 | 0.02266 | -0.032 | 46.994
9 | 1.104 | 0.0237 | -0.033 | 46.599
9.5 | 0.962 | 0.06132 | -0.016 | 15.681
10 | 0.992 | 0.0656 | -0.017 | 15.123
10.5 | 1.019 | 0.06967 | -0.017 | 14.626
11 | 1.041 | 0.07513 | -0.017 | 13.85
11.5 | 1.058 | 0.07969 | -0.017 | 13.272
12 | 1.071 | 0.0852 | -0.017 | 12.568
12.5 | 1.08 | 0.09027 | -0.017 | 11.961
13 | 1.084 | 0.09802 | -0.017 | 11.06
13.5 | 1.085 | 0.10246 | -0.017 | 10.586
14 | 1.081 | 0.10953 | -0.017 | 9.873

## 20. Re 250k Mach 0.10 (2)
BIGFOIL.COM POLAR EXPORT
NACA65-216 a=0.2
NACA65-216 a=0.2 |  |  |  | Cl Max: | 1.0918 | at alpha= | 14 | deg
XFOIL ncrit=9 |  |  |  | L/D Max: | 66.2113 | at alpha= | 7 | deg
Re: | 250000 |  |  | Cd Min: | 0.20996 | at alpha= | 19 | deg
Mach: | 0.1 |  |  | Cl=0 at alpha= | -1.0295 | deg
|  |  |  | @ Cl=0.1, Cd= | 0.013778
|  |  |  | @ Cl=0.4, Cd= | 0.014169
|  |  |  | @ Cl=0.6, Cd= | 0.014179
alpha (deg) | Cl | Cd | Cm | Cl/Cd
-15 | -0.5123 | 0.15356 | -0.0121 | -3.3362
-14.5 | -0.5029 | 0.14588 | -0.0164 | -3.4474
-14 | -0.5322 | 0.1301 | -0.0285 | -4.0907
-13.5 | -0.5055 | 0.12553 | -0.0277 | -4.0269
-13 | -0.493 | 0.11881 | -0.0303 | -4.1495
-12.5 | -0.5486 | 0.09726 | -0.0485 | -5.6406
-12 | -0.6221 | 0.08312 | -0.0589 | -7.4844
-11.5 | -0.6795 | 0.07573 | -0.061 | -8.9727
-11 | -0.6891 | 0.06331 | -0.0635 | -10.8845
-10.5 | -0.6637 | 0.05672 | -0.0677 | -11.7013
-10 | -0.7594 | 0.04381 | -0.0514 | -17.3339
-9.5 | -0.7348 | 0.03718 | -0.0486 | -19.7633
-9 | -0.7087 | 0.03218 | -0.045 | -22.023
-8.5 | -0.6696 | 0.0283 | -0.0426 | -23.6608
-8 | -0.622 | 0.02555 | -0.0414 | -24.3444
-7.5 | -0.5702 | 0.02336 | -0.0409 | -24.4092
-7 | -0.5151 | 0.02091 | -0.0411 | -24.6341
-6.5 | -0.4709 | 0.01956 | -0.0394 | -24.0746
-6 | -0.4317 | 0.01823 | -0.0371 | -23.6807
-5.5 | -0.3966 | 0.01707 | -0.0341 | -23.2337
-5 | -0.3597 | 0.016 | -0.0314 | -22.4812
-4.5 | -0.3375 | 0.01382 | -0.0268 | -24.4211
-4 | -0.321 | 0.01191 | -0.0204 | -26.9521
-3.5 | -0.2695 | 0.0123 | -0.0191 | -21.9106
-3 | -0.2161 | 0.01271 | -0.0179 | -17.0024
-2.5 | -0.1637 | 0.01385 | -0.0154 | -11.8195
-2 | -0.1081 | 0.01393 | -0.0154 | -7.7602
-1.5 | -0.0526 | 0.0138 | -0.0158 | -3.8116
-1 | 0.0033 | 0.01379 | -0.0163 | 0.2393
-0.5 | 0.0599 | 0.01372 | -0.0167 | 4.3659
0 | 0.1149 | 0.0138 | -0.0172 | 8.3261
0.5 | 0.1711 | 0.01382 | -0.0176 | 12.3806
1 | 0.2268 | 0.0139 | -0.0181 | 16.3165
1.5 | 0.2814 | 0.01404 | -0.0183 | 20.0427
2 | 0.3388 | 0.01402 | -0.0187 | 24.1655
2.5 | 0.3915 | 0.01417 | -0.0187 | 27.6288
3 | 0.448 | 0.01416 | -0.0187 | 31.6384
3.5 | 0.501 | 0.01422 | -0.0185 | 35.2321
4 | 0.5545 | 0.01427 | -0.0181 | 38.8577
4.5 | 0.6098 | 0.01416 | -0.0178 | 43.065
5 | 0.6615 | 0.01406 | -0.0169 | 47.0484
5.5 | 0.7123 | 0.01309 | -0.0148 | 54.4156
6 | 0.7581 | 0.01268 | -0.0123 | 59.7871
6.5 | 0.8003 | 0.0125 | -0.0094 | 64.024
7 | 0.8336 | 0.01259 | -0.0049 | 66.2113
7.5 | 0.8439 | 0.01439 | 0.0015 | 58.6449
8 | 0.8359 | 0.01869 | 0.0048 | 44.7245
8.5 | 0.8282 | 0.02176 | 0.0107 | 38.0607
9 | 0.8415 | 0.02438 | 0.0139 | 34.516
9.5 | 0.8575 | 0.02701 | 0.0166 | 31.7475
10 | 0.8759 | 0.02965 | 0.0191 | 29.5413
10.5 | 0.899 | 0.03208 | 0.0211 | 28.0237
11 | 0.9303 | 0.03445 | 0.0232 | 27.0044
11.5 | 0.9662 | 0.03656 | 0.0246 | 26.4278
12 | 1.0021 | 0.03882 | 0.0258 | 25.814
12.5 | 1.0635 | 0.04208 | 0.0259 | 25.2733
13 | 1.081 | 0.04575 | 0.0277 | 23.6284
13.5 | 1.0903 | 0.05012 | 0.0295 | 21.7538
14 | 1.0918 | 0.05582 | 0.031 | 19.5593
14.5 | 1.0786 | 0.06283 | 0.0319 | 17.167
15 | 1.048 | 0.07193 | 0.0315 | 14.5697
15.5 | 1.0033 | 0.08345 | 0.0287 | 12.0228
16 | 0.9498 | 0.0981 | 0.0224 | 9.682
16.5 | 0.893 | 0.11613 | 0.0124 | 7.6897
17 | 0.8438 | 0.13624 | 0.0007 | 6.1935
17.5 | 0.7485 | 0.18469 | -0.0237 | 4.0527
18 | 0.7377 | 0.19871 | -0.033 | 3.7124
18.5 | 0.7511 | 0.20576 | -0.0371 | 3.6504
19 | 0.7779 | 0.20996 | -0.0377 | 3.705

## 21. Re 250k Mach 0.25 (1)
BIGFOIL.COM POLAR EXPORT
NACA65-216 a=0.2
NACA65-216 a=0.2 |  |  |  | Cl Max: | 1.039 | at alpha= | 8 | deg
JavaFoil+Calcfoil stall+Eppler ext transition |  |  |  | L/D Max: | 61.522 | at alpha= | 5 | deg
Re: | 250000 |  |  | Cd Min: | 0.00943 | at alpha= | -2 | deg
Mach: | 0.25 |  |  | Cl=0 at alpha= | -1.0859 | deg
|  |  |  | @ Cl=0.1, Cd= | 0.0098636
|  |  |  | @ Cl=0.4, Cd= | 0.010388
|  |  |  | @ Cl=0.6, Cd= | 0.011173
alpha (deg) | Cl | Cd | Cm | Cl/Cd
-17 | -0.533 | 0.22945 | 0.005 | -2.322
-16.5 | -0.593 | 0.21026 | 0.004 | -2.818
-16 | -0.647 | 0.18964 | 0.004 | -3.412
-15.5 | -0.688 | 0.17374 | 0.003 | -3.959
-15 | -0.721 | 0.15666 | 0.003 | -4.603
-14.5 | -0.75 | 0.14409 | 0.003 | -5.205
-14 | -0.774 | 0.13319 | 0.003 | -5.808
-13.5 | -0.792 | 0.12073 | 0.002 | -6.56
-13 | -0.805 | 0.11217 | 0.002 | -7.176
-12.5 | -0.812 | 0.10521 | 0.002 | -7.721
-12 | -0.814 | 0.0959 | 0.001 | -8.489
-11.5 | -0.81 | 0.08953 | 0.001 | -9.049
-11 | -0.801 | 0.08272 | 0.001 | -9.684
-10.5 | -0.787 | 0.07678 | 0 | -10.25
-10 | -0.768 | 0.07158 | 0 | -10.728
-9.5 | -0.745 | 0.06698 | -0.001 | -11.116
-9 | -0.717 | 0.06217 | -0.001 | -11.53
-8.5 | -0.685 | 0.05804 | -0.001 | -11.806
-8 | -0.65 | 0.0543 | -0.002 | -11.978
-7.5 | -0.613 | 0.05102 | -0.002 | -12.009
-7 | -0.571 | 0.0479 | -0.003 | -11.93
-6.5 | -0.528 | 0.04497 | -0.003 | -11.749
-6 | -0.484 | 0.04215 | -0.004 | -11.485
-5.5 | -0.533 | 0.01543 | -0.008 | -34.564
-5 | -0.477 | 0.01492 | -0.009 | -31.948
-4.5 | -0.419 | 0.01448 | -0.01 | -28.923
-4 | -0.36 | 0.01406 | -0.011 | -25.589
-3.5 | -0.3 | 0.01367 | -0.012 | -21.931
-3 | -0.239 | 0.01334 | -0.013 | -17.907
-2.5 | -0.177 | 0.00994 | -0.014 | -17.84
-2 | -0.115 | 0.00943 | -0.015 | -12.226
-1.5 | -0.053 | 0.00953 | -0.016 | -5.524
-1 | 0.011 | 0.00985 | -0.017 | 1.075
-0.5 | 0.074 | 0.00983 | -0.018 | 7.519
0 | 0.136 | 0.00991 | -0.018 | 13.694
0.5 | 0.198 | 0.00999 | -0.019 | 19.82
1 | 0.26 | 0.01007 | -0.02 | 25.795
1.5 | 0.321 | 0.01016 | -0.021 | 31.64
2 | 0.382 | 0.01034 | -0.022 | 36.92
2.5 | 0.442 | 0.0105 | -0.023 | 42.131
3 | 0.503 | 0.01073 | -0.024 | 46.818
3.5 | 0.562 | 0.01099 | -0.025 | 51.133
4 | 0.62 | 0.01127 | -0.025 | 55.049
4.5 | 0.679 | 0.01159 | -0.026 | 58.538
5 | 0.736 | 0.01196 | -0.027 | 61.522
5.5 | 0.793 | 0.01773 | -0.028 | 44.703
6 | 0.847 | 0.01867 | -0.029 | 45.37
6.5 | 0.899 | 0.0196 | -0.03 | 45.848
7 | 0.948 | 0.02053 | -0.031 | 46.182
7.5 | 0.995 | 0.0216 | -0.031 | 46.074
8 | 1.039 | 0.02261 | -0.032 | 45.956
8.5 | 0.908 | 0.0552 | -0.015 | 16.444
9 | 0.94 | 0.05912 | -0.015 | 15.895
9.5 | 0.969 | 0.06312 | -0.016 | 15.352
10 | 0.994 | 0.06731 | -0.016 | 14.773
10.5 | 1.015 | 0.07187 | -0.016 | 14.124
11 | 1.029 | 0.0779 | -0.017 | 13.213
11.5 | 1.035 | 0.08353 | -0.016 | 12.389
12 | 1.035 | 0.08936 | -0.017 | 11.578
12.5 | 1.027 | 0.09671 | -0.017 | 10.619
13 | 1.012 | 0.10425 | -0.016 | 9.71

## 22. Re 250k Mach 0.25 (2)
BIGFOIL.COM POLAR EXPORT
NACA65-216 a=0.2
NACA65-216 a=0.2 |  |  |  | Cl Max: | 1.0414 | at alpha= | 12.5 | deg
XFOIL ncrit=9 |  |  |  | L/D Max: | 63.7305 | at alpha= | 6.5 | deg
Re: | 250000 |  |  | Cd Min: | 0.19185 | at alpha= | 17.5 | deg
Mach: | 0.25 |  |  | Cl=0 at alpha= | -1.0298 | deg
|  |  |  | @ Cl=0.1, Cd= | 0.014179
|  |  |  | @ Cl=0.4, Cd= | 0.014543
|  |  |  | @ Cl=0.6, Cd= | 0.014738
alpha (deg) | Cl | Cd | Cm | Cl/Cd
-15 | -0.5027 | 0.15778 | -0.0112 | -3.1861
-14.5 | -0.5073 | 0.14819 | -0.0195 | -3.4233
-14 | -0.5068 | 0.13735 | -0.025 | -3.6898
-13.5 | -0.4823 | 0.13184 | -0.0256 | -3.6582
-13 | -0.4714 | 0.12435 | -0.0292 | -3.7909
-12.5 | -0.5303 | 0.1038 | -0.0492 | -5.1089
-12 | -0.4987 | 0.0992 | -0.0453 | -5.0272
-11.5 | -0.4909 | 0.09154 | -0.0488 | -5.3627
-11 | -0.5378 | 0.07485 | -0.0622 | -7.185
-10 | -0.7227 | 0.04669 | -0.0614 | -15.4787
-9.5 | -0.7114 | 0.04158 | -0.0567 | -17.1092
-9 | -0.7004 | 0.03613 | -0.0519 | -19.3856
-8.5 | -0.6744 | 0.03138 | -0.048 | -21.4914
-8 | -0.6327 | 0.02769 | -0.0457 | -22.8494
-7.5 | -0.5863 | 0.0254 | -0.0437 | -23.0827
-7 | -0.5219 | 0.02212 | -0.045 | -23.594
-6.5 | -0.4714 | 0.02044 | -0.0439 | -23.0626
-6 | -0.4271 | 0.01929 | -0.0417 | -22.141
-5.5 | -0.3942 | 0.01769 | -0.0382 | -22.2838
-5 | -0.3599 | 0.01657 | -0.0345 | -21.72
-4.5 | -0.325 | 0.01532 | -0.0313 | -21.2141
-4 | -0.328 | 0.01213 | -0.0224 | -27.0404
-3.5 | -0.2771 | 0.01247 | -0.0204 | -22.2213
-3 | -0.2225 | 0.01296 | -0.0189 | -17.1682
-2.5 | -0.1679 | 0.01409 | -0.0165 | -11.9163
-2 | -0.1109 | 0.01428 | -0.0159 | -7.7661
-1.5 | -0.0537 | 0.01429 | -0.0163 | -3.7579
-1 | 0.0034 | 0.01412 | -0.0168 | 0.24079
-0.5 | 0.0609 | 0.0142 | -0.0172 | 4.2887
0 | 0.1176 | 0.01417 | -0.0178 | 8.2992
0.5 | 0.1766 | 0.0142 | -0.018 | 12.4366
1 | 0.2314 | 0.01437 | -0.0185 | 16.103
1.5 | 0.2898 | 0.0144 | -0.0187 | 20.125
2 | 0.3444 | 0.01459 | -0.0189 | 23.6052
2.5 | 0.4032 | 0.01454 | -0.0189 | 27.7304
3 | 0.4568 | 0.01473 | -0.0186 | 31.0115
3.5 | 0.5172 | 0.0146 | -0.0188 | 35.4247
4 | 0.5694 | 0.01471 | -0.018 | 38.7084
4.5 | 0.6237 | 0.01476 | -0.0173 | 42.2561
5 | 0.6803 | 0.01449 | -0.0167 | 46.9496
5.5 | 0.7321 | 0.01333 | -0.0138 | 54.9212
6 | 0.7785 | 0.01297 | -0.011 | 60.0231
6.5 | 0.8183 | 0.01284 | -0.0071 | 63.7305
7 | 0.8367 | 0.0133 | 0.0003 | 62.9098
7.5 | 0.8281 | 0.01625 | 0.008 | 50.96
8 | 0.8118 | 0.02087 | 0.0117 | 38.8979
8.5 | 0.8171 | 0.02394 | 0.0156 | 34.1312
9 | 0.83 | 0.02688 | 0.0187 | 30.878
9.5 | 0.8429 | 0.02999 | 0.0216 | 28.106
10 | 0.8663 | 0.03254 | 0.0239 | 26.6226
10.5 | 0.892 | 0.03511 | 0.026 | 25.4059
11 | 0.9311 | 0.0374 | 0.0282 | 24.8957
11.5 | 0.9681 | 0.03996 | 0.0298 | 24.2267
12 | 1.0039 | 0.04297 | 0.0312 | 23.3628
12.5 | 1.0414 | 0.04786 | 0.0325 | 21.7593
13 | 1.039 | 0.05327 | 0.0343 | 19.5044
13.5 | 1.0241 | 0.05992 | 0.0352 | 17.0911
14 | 1.0015 | 0.06822 | 0.0348 | 14.6804
14.5 | 0.9687 | 0.07844 | 0.0323 | 12.3496
15 | 0.9284 | 0.09099 | 0.0272 | 10.2033
15.5 | 0.8809 | 0.10666 | 0.0187 | 8.259
16 | 0.8354 | 0.12476 | 0.0077 | 6.6961
17 | 0.7194 | 0.18758 | -0.0264 | 3.8352
17.5 | 0.7458 | 0.19185 | -0.0273 | 3.8874

## 23. Re 250k Mach 0.50 (1)
BIGFOIL.COM POLAR EXPORT
NACA65-216 a=0.2
NACA65-216 a=0.2 |  |  |  | Cl Max: | 1.16 | at alpha= | 20 | deg
JavaFoil+Calcfoil stall+Eppler ext transition |  |  |  | L/D Max: | 56.025 | at alpha= | 4.5 | deg
Re: | 250000 |  |  | Cd Min: | 0.01026 | at alpha= | 0 | deg
Mach: | 0.5 |  |  | Cl=0 at alpha= | -1.0857 | deg
|  |  |  | @ Cl=0.1, Cd= | 0.010348
|  |  |  | @ Cl=0.4, Cd= | 0.011327
|  |  |  | @ Cl=0.6, Cd= | 0.012311
alpha (deg) | Cl | Cd | Cm | Cl/Cd
-20 | -1.046 | 0.27665 | 0.01 | -3.779
-19.5 | -1.019 | 0.26567 | 0.009 | -3.835
-19 | -0.992 | 0.25987 | 0.009 | -3.818
-18.5 | -0.965 | 0.252 | 0.008 | -3.831
-18 | -0.938 | 0.24122 | 0.008 | -3.89
-17.5 | -0.909 | 0.23051 | 0.007 | -3.945
-17 | -0.882 | 0.22927 | 0.006 | -3.848
-16.5 | -0.855 | 0.23192 | 0.006 | -3.688
-16 | -0.828 | 0.22777 | 0.006 | -3.637
-15.5 | -0.8 | 0.2105 | 0.005 | -3.798
-15 | -0.772 | 0.19986 | 0.004 | -3.863
-14.5 | -0.745 | 0.18548 | 0.004 | -4.016
-14 | -0.718 | 0.19387 | 0.003 | -3.702
-13.5 | -0.69 | 0.19159 | 0.003 | -3.604
-13 | -0.662 | 0.17042 | 0.002 | -3.884
-12.5 | -0.634 | 0.16125 | 0.002 | -3.934
-12 | -0.607 | 0.15928 | 0.002 | -3.811
-11.5 | -0.58 | 0.14781 | 0.001 | -3.921
-11 | -0.552 | 0.14292 | 0.001 | -3.863
-10.5 | -0.525 | 0.1398 | 0 | -3.752
-10 | -0.496 | 0.12963 | 0 | -3.826
-9.5 | -0.468 | 0.12879 | -0.001 | -3.637
-9 | -0.441 | 0.1144 | -0.001 | -3.854
-8.5 | -0.413 | 0.11485 | -0.001 | -3.598
-8 | -0.572 | 0.07078 | -0.002 | -8.077
-7.5 | -0.606 | 0.05951 | -0.002 | -10.184
-7 | -0.59 | 0.05355 | -0.003 | -11.025
-6.5 | -0.56 | 0.04871 | -0.003 | -11.504
-6 | -0.522 | 0.04533 | -0.004 | -11.505
-5.5 | -0.478 | 0.0422 | -0.004 | -11.319
-5 | -0.43 | 0.03941 | -0.005 | -10.909
-4.5 | -0.459 | 0.01623 | -0.011 | -28.289
-4 | -0.396 | 0.01564 | -0.012 | -25.313
-3.5 | -0.331 | 0.01494 | -0.013 | -22.13
-3 | -0.264 | 0.01445 | -0.014 | -18.262
-2.5 | -0.196 | 0.01402 | -0.015 | -13.992
-2 | -0.127 | 0.01053 | -0.016 | -12.095
-1.5 | -0.058 | 0.01044 | -0.017 | -5.565
-1 | 0.012 | 0.0104 | -0.018 | 1.128
-0.5 | 0.082 | 0.01038 | -0.019 | 7.902
0 | 0.15 | 0.01026 | -0.02 | 14.634
0.5 | 0.219 | 0.01093 | -0.021 | 20.034
1 | 0.287 | 0.01103 | -0.022 | 26.059
1.5 | 0.356 | 0.01118 | -0.023 | 31.814
2 | 0.422 | 0.0114 | -0.024 | 36.978
2.5 | 0.489 | 0.01169 | -0.025 | 41.782
3 | 0.555 | 0.01202 | -0.026 | 46.171
3.5 | 0.62 | 0.01244 | -0.027 | 49.852
4 | 0.684 | 0.01282 | -0.028 | 53.361
4.5 | 0.747 | 0.01333 | -0.029 | 56.025
5 | 0.811 | 0.01982 | -0.03 | 40.905
5.5 | 0.869 | 0.02105 | -0.031 | 41.295
6 | 0.925 | 0.02229 | -0.032 | 41.473
6.5 | 0.973 | 0.02369 | -0.033 | 41.084
7 | 0.857 | 0.04819 | -0.017 | 17.784
7.5 | 0.882 | 0.05248 | -0.016 | 16.802
8 | 0.892 | 0.05737 | -0.016 | 15.548
8.5 | 0.871 | 0.06422 | -0.016 | 13.564
9 | 0.725 | 0.07923 | -0.014 | 9.147
9.5 | 0.586 | 0.1122 | -0.014 | 5.223
10 | 0.614 | 0.12898 | -0.017 | 4.761
10.5 | 0.641 | 0.13481 | -0.017 | 4.756
11 | 0.668 | 0.13583 | -0.018 | 4.921
11.5 | 0.696 | 0.14342 | -0.018 | 4.851
12 | 0.724 | 0.15142 | -0.02 | 4.78
12.5 | 0.751 | 0.16257 | -0.021 | 4.618
13 | 0.778 | 0.16699 | -0.021 | 4.657
13.5 | 0.806 | 0.17953 | -0.023 | 4.487
14 | 0.833 | 0.18658 | -0.024 | 4.466
14.5 | 0.86 | 0.19223 | -0.025 | 4.473
15 | 0.887 | 0.19363 | -0.025 | 4.581
15.5 | 0.916 | 0.21397 | -0.027 | 4.28
16 | 0.942 | 0.21461 | -0.028 | 4.391
16.5 | 0.969 | 0.2221 | -0.029 | 4.364
17 | 0.998 | 0.23279 | -0.03 | 4.287
17.5 | 1.025 | 0.24866 | -0.031 | 4.121
18 | 1.051 | 0.25366 | -0.032 | 4.144
18.5 | 1.078 | 0.25922 | -0.032 | 4.157
19 | 1.107 | 0.26296 | -0.034 | 4.211
19.5 | 1.134 | 0.27543 | -0.035 | 4.116
20 | 1.16 | 0.27427 | -0.035 | 4.228

## 24. Re 250k Mach 0.50 (2)
BIGFOIL.COM POLAR EXPORT
NACA65-216 a=0.2
NACA65-216 a=0.2 |  |  |  | Cl Max: | 0.881 | at alpha= | 11 | deg
XFOIL ncrit=9 |  |  |  | L/D Max: | 55.8581 | at alpha= | 6 | deg
Re: | 250000 |  |  | Cd Min: | 0.25413 | at alpha= | -20 | deg
Mach: | 0.5 |  |  | Cl=0 at alpha= | -1.0218 | deg
|  |  |  | @ Cl=0.1, Cd= | 0.016296
|  |  |  | @ Cl=0.4, Cd= | 0.017144
|  |  |  | @ Cl=0.6, Cd= | 0.0175
alpha (deg) | Cl | Cd | Cm | Cl/Cd
-20 | -0.7066 | 0.25413 | 0.0374 | -2.7805
-19.5 | -0.6763 | 0.24371 | 0.035 | -2.775
-19 | -0.653 | 0.236 | 0.0302 | -2.7669
-18.5 | -0.6422 | 0.22937 | 0.0216 | -2.7998
-18 | -0.6151 | 0.21925 | 0.018 | -2.8055
-17.5 | -0.5889 | 0.21148 | 0.0144 | -2.7847
-17 | -0.5686 | 0.20369 | 0.009 | -2.7915
-16.5 | -0.5706 | 0.19754 | -0.0012 | -2.8885
-16 | -0.5298 | 0.18699 | -0.0014 | -2.8333
-15.5 | -0.5067 | 0.17949 | -0.0055 | -2.823
-15 | -0.5055 | 0.17189 | -0.0148 | -2.9408
-14.5 | -0.4813 | 0.16235 | -0.0181 | -2.9646
-14 | -0.4532 | 0.1549 | -0.0208 | -2.9258
-13.5 | -0.4366 | 0.14689 | -0.026 | -2.9723
-13 | -0.4461 | 0.13611 | -0.0371 | -3.2775
-12.5 | -0.4115 | 0.12886 | -0.0378 | -3.1934
-12 | -0.3928 | 0.121 | -0.0429 | -3.2463
-11.5 | -0.3919 | 0.10854 | -0.0557 | -3.6107
-11 | -0.4102 | 0.08838 | -0.0697 | -4.6413
-10.5 | -0.4027 | 0.08165 | -0.0702 | -4.932
-10 | -0.455 | 0.06514 | -0.0806 | -6.985
-9.5 | -0.5133 | 0.05425 | -0.0845 | -9.4618
-9 | -0.5359 | 0.04777 | -0.0831 | -11.2183
-8.5 | -0.5591 | 0.0419 | -0.0795 | -13.3437
-8 | -0.5724 | 0.03722 | -0.0738 | -15.3788
-7.5 | -0.5689 | 0.03245 | -0.0681 | -17.5316
-7 | -0.5385 | 0.0285 | -0.0638 | -18.8947
-6.5 | -0.4762 | 0.02492 | -0.063 | -19.1091
-6 | -0.4101 | 0.02262 | -0.0616 | -18.13
-5.5 | -0.3546 | 0.02063 | -0.0596 | -17.1886
-5 | -0.3189 | 0.01914 | -0.0551 | -16.6614
-4.5 | -0.2985 | 0.01781 | -0.0485 | -16.7602
-4 | -0.2767 | 0.01656 | -0.0418 | -16.7089
-3.5 | -0.3025 | 0.01335 | -0.0286 | -22.6592
-3 | -0.2503 | 0.014 | -0.0243 | -17.8786
-2.5 | -0.1875 | 0.01497 | -0.0218 | -12.5251
-2 | -0.1209 | 0.01638 | -0.0189 | -7.381
-1.5 | -0.0592 | 0.01644 | -0.0188 | -3.601
-1 | 0.0027 | 0.01612 | -0.0188 | 0.16749
-0.5 | 0.0628 | 0.01638 | -0.0187 | 3.8339
0 | 0.1252 | 0.01624 | -0.0189 | 7.7094
0.5 | 0.1842 | 0.01657 | -0.0185 | 11.1165
1 | 0.2466 | 0.01661 | -0.0186 | 14.8465
1.5 | 0.3043 | 0.01696 | -0.0179 | 17.9422
2 | 0.3693 | 0.01692 | -0.0181 | 21.8262
2.5 | 0.4242 | 0.01732 | -0.0167 | 24.4919
3 | 0.4967 | 0.01705 | -0.0174 | 29.132
3.5 | 0.5503 | 0.01736 | -0.0154 | 31.6993
4 | 0.6073 | 0.01752 | -0.0136 | 34.6632
4.5 | 0.6686 | 0.01748 | -0.0121 | 38.2494
5 | 0.7371 | 0.01662 | -0.0103 | 44.3502
5.5 | 0.7929 | 0.01505 | -0.0052 | 52.6844
6 | 0.8267 | 0.0148 | 0.002 | 55.8581
6.5 | 0.8188 | 0.01559 | 0.0147 | 52.5208
7 | 0.7864 | 0.01859 | 0.0267 | 42.3023
8 | 0.7646 | 0.02996 | 0.0296 | 25.5207
8.5 | 0.7734 | 0.03396 | 0.0324 | 22.7739
9 | 0.7886 | 0.03775 | 0.035 | 20.8901
9.5 | 0.8119 | 0.04114 | 0.0378 | 19.7351
10 | 0.8455 | 0.04425 | 0.0409 | 19.1073
10.5 | 0.87 | 0.04855 | 0.0432 | 17.9197
11 | 0.881 | 0.05435 | 0.0445 | 16.2098
11.5 | 0.8741 | 0.06212 | 0.0443 | 14.0712
12 | 0.8522 | 0.0719 | 0.0415 | 11.8526
12.5 | 0.822 | 0.08378 | 0.036 | 9.8114
13 | 0.7875 | 0.09778 | 0.0279 | 8.0538
13.5 | 0.7474 | 0.11488 | 0.0168 | 6.5059
14 | 0.7164 | 0.133 | 0.0056 | 5.3865
14.5 | 0.7064 | 0.1478 | -0.0027 | 4.7794
15 | 0.7125 | 0.15866 | -0.0082 | 4.4907
15.5 | 0.7103 | 0.17471 | -0.0165 | 4.0656
16 | 0.7102 | 0.19037 | -0.0259 | 3.7306

## 25. Re 500k Mach 0.00 (1)
BIGFOIL.COM POLAR EXPORT
NACA65-216 a=0.2
NACA65-216 a=0.2 |  |  |  | Cl Max: | 1.264 | at alpha= | 12 | deg
JavaFoil+Calcfoil stall+Eppler ext transition |  |  |  | L/D Max: | 88.456 | at alpha= | 5.5 | deg
Re: | 500000 |  |  | Cd Min: | 0.00736 | at alpha= | 2.5 | deg
Mach: | 0 |  |  | Cl=0 at alpha= | -1.082 | deg
|  |  |  | @ Cl=0.1, Cd= | 0.0075538
|  |  |  | @ Cl=0.4, Cd= | 0.0077139
|  |  |  | @ Cl=0.6, Cd= | 0.0081941
alpha (deg) | Cl | Cd | Cm | Cl/Cd
-20 | -0.742 | 0.20551 | 0.006 | -3.611
-19.5 | -0.766 | 0.19435 | 0.006 | -3.943
-19 | -0.79 | 0.18778 | 0.006 | -4.207
-18.5 | -0.813 | 0.17827 | 0.005 | -4.56
-18 | -0.835 | 0.16899 | 0.005 | -4.941
-17.5 | -0.855 | 0.15828 | 0.005 | -5.405
-17 | -0.875 | 0.1491 | 0.005 | -5.865
-16.5 | -0.891 | 0.14232 | 0.004 | -6.264
-16 | -0.906 | 0.13472 | 0.004 | -6.725
-15.5 | -0.912 | 0.12648 | 0.004 | -7.213
-15 | -0.914 | 0.11861 | 0.003 | -7.709
-14.5 | -0.914 | 0.11122 | 0.003 | -8.216
-14 | -0.91 | 0.10492 | 0.003 | -8.676
-13.5 | -0.904 | 0.0991 | 0.002 | -9.124
-13 | -0.895 | 0.09204 | 0.002 | -9.721
-12.5 | -0.882 | 0.08704 | 0.002 | -10.134
-12 | -0.867 | 0.08285 | 0.001 | -10.465
-11.5 | -0.848 | 0.07729 | 0.001 | -10.974
-11 | -0.827 | 0.0728 | 0.001 | -11.36
-10.5 | -0.803 | 0.06831 | 0 | -11.749
-10 | -0.776 | 0.06431 | 0 | -12.06
-9.5 | -0.746 | 0.06059 | -0.001 | -12.309
-9 | -0.713 | 0.05684 | -0.001 | -12.545
-8.5 | -0.678 | 0.05289 | -0.001 | -12.826
-8 | -0.777 | 0.01523 | -0.004 | -51.054
-7.5 | -0.731 | 0.01476 | -0.005 | -49.565
-7 | -0.682 | 0.01431 | -0.005 | -47.627
-6.5 | -0.63 | 0.01375 | -0.006 | -45.816
-6 | -0.577 | 0.01325 | -0.007 | -43.539
-5.5 | -0.522 | 0.01279 | -0.008 | -40.834
-5 | -0.466 | 0.0124 | -0.009 | -37.6
-4.5 | -0.409 | 0.01202 | -0.01 | -34.047
-4 | -0.351 | 0.01167 | -0.011 | -30.107
-3.5 | -0.292 | 0.01134 | -0.012 | -25.786
-3 | -0.233 | 0.01122 | -0.013 | -20.798
-2.5 | -0.173 | 0.00754 | -0.014 | -22.938
-2 | -0.112 | 0.00753 | -0.014 | -14.877
-1.5 | -0.051 | 0.00754 | -0.015 | -6.761
-1 | 0.01 | 0.00755 | -0.016 | 1.358
-0.5 | 0.072 | 0.00754 | -0.017 | 9.486
0 | 0.133 | 0.00757 | -0.018 | 17.553
0.5 | 0.194 | 0.00768 | -0.019 | 25.287
1 | 0.256 | 0.0077 | -0.02 | 33.199
1.5 | 0.317 | 0.00781 | -0.021 | 40.562
2 | 0.377 | 0.00794 | -0.022 | 47.516
2.5 | 0.436 | 0.00736 | -0.023 | 59.261
3 | 0.496 | 0.00797 | -0.023 | 62.24
3.5 | 0.555 | 0.00807 | -0.024 | 68.748
4 | 0.613 | 0.00823 | -0.025 | 74.476
4.5 | 0.67 | 0.00839 | -0.026 | 79.914
5 | 0.727 | 0.00859 | -0.027 | 84.581
5.5 | 0.783 | 0.00885 | -0.028 | 88.456
6 | 0.828 | 0.01535 | -0.028 | 53.953
6.5 | 0.88 | 0.01607 | -0.029 | 54.766
7 | 0.93 | 0.01681 | -0.03 | 55.32
7.5 | 0.978 | 0.01763 | -0.031 | 55.457
8 | 1.024 | 0.01851 | -0.031 | 55.316
8.5 | 1.067 | 0.01944 | -0.032 | 54.864
9 | 1.107 | 0.02044 | -0.033 | 54.17
9.5 | 1.145 | 0.02153 | -0.034 | 53.167
10 | 1.179 | 0.02272 | -0.035 | 51.882
10.5 | 1.21 | 0.024 | -0.035 | 50.407
11 | 1.234 | 0.02563 | -0.036 | 48.158
11.5 | 1.252 | 0.02708 | -0.037 | 46.234
12 | 1.264 | 0.02949 | -0.037 | 42.856
12.5 | 1.088 | 0.08396 | -0.019 | 12.956
13 | 1.095 | 0.0898 | -0.02 | 12.198
13.5 | 1.098 | 0.09497 | -0.02 | 11.563
14 | 1.097 | 0.10103 | -0.02 | 10.862
14.5 | 1.093 | 0.10711 | -0.02 | 10.207
15 | 1.085 | 0.11537 | -0.019 | 9.401
15.5 | 1.074 | 0.12288 | -0.02 | 8.742
16 | 1.06 | 0.12945 | -0.019 | 8.192
16.5 | 1.044 | 0.13596 | -0.02 | 7.682
17 | 1.022 | 0.14652 | -0.02 | 6.975

## 26. Re 500k Mach 0.00 (2)
BIGFOIL.COM POLAR EXPORT
NACA65-216 a=0.2
NACA65-216 a=0.2 |  |  |  | Cl Max: | 1.1571 | at alpha= | 15.5 | deg
XFOIL ncrit=9 |  |  |  | L/D Max: | 86.4989 | at alpha= | 6 | deg
Re: | 500000 |  |  | Cd Min: | 0.22478 | at alpha= | 20 | deg
Mach: | 0 |  |  | Cl=0 at alpha= | -1.0594 | deg
|  |  |  | @ Cl=0.1, Cd= | 0.008704
|  |  |  | @ Cl=0.4, Cd= | 0.0088397
|  |  |  | @ Cl=0.6, Cd= | 0.0089441
alpha (deg) | Cl | Cd | Cm | Cl/Cd
-16.5 | -0.5551 | 0.17126 | -0.0001 | -3.2413
-16 | -0.5401 | 0.16485 | -0.0036 | -3.2763
-15.5 | -0.5495 | 0.15074 | -0.013 | -3.6453
-15 | -0.5491 | 0.14001 | -0.0175 | -3.9219
-14.5 | -0.5349 | 0.13402 | -0.02 | -3.9912
-14 | -0.5245 | 0.12708 | -0.0234 | -4.1273
-13.5 | -0.5254 | 0.11706 | -0.0287 | -4.4883
-13 | -0.6292 | 0.0819 | -0.053 | -7.6825
-12.5 | -0.679 | 0.06943 | -0.0589 | -9.7796
-12 | -0.879 | 0.04269 | -0.0542 | -20.5903
-11.5 | -0.8923 | 0.03941 | -0.0462 | -22.6415
-11 | -0.8847 | 0.03503 | -0.0413 | -25.2555
-10.5 | -0.8609 | 0.02961 | -0.0385 | -29.0746
-10 | -0.8202 | 0.02614 | -0.0376 | -31.3772
-9.5 | -0.7797 | 0.02427 | -0.0362 | -32.1261
-9 | -0.7351 | 0.02253 | -0.0352 | -32.6276
-8.5 | -0.6872 | 0.02076 | -0.0345 | -33.1021
-8 | -0.6409 | 0.01942 | -0.0335 | -33.0021
-7.5 | -0.5981 | 0.01743 | -0.0321 | -34.3144
-7 | -0.5577 | 0.01635 | -0.0302 | -34.1101
-6.5 | -0.5164 | 0.01545 | -0.0283 | -33.4239
-6 | -0.4764 | 0.0144 | -0.0261 | -33.0833
-5.5 | -0.4341 | 0.01351 | -0.0244 | -32.1318
-5 | -0.3885 | 0.01276 | -0.023 | -30.4467
-4.5 | -0.3416 | 0.01204 | -0.0219 | -28.3721
-4 | -0.311 | 0.00989 | -0.0189 | -31.4459
-3.5 | -0.2747 | 0.00838 | -0.0163 | -32.7804
-3 | -0.2198 | 0.00835 | -0.0162 | -26.3234
-2.5 | -0.1637 | 0.00846 | -0.0163 | -19.3499
-2 | -0.1085 | 0.00866 | -0.016 | -12.5289
-1.5 | -0.0512 | 0.00874 | -0.0164 | -5.8581
-1 | 0.0069 | 0.00869 | -0.0172 | 0.79402
-0.5 | 0.0651 | 0.00868 | -0.018 | 7.5
0 | 0.1233 | 0.00872 | -0.0188 | 14.1399
0.5 | 0.1811 | 0.00871 | -0.0195 | 20.7922
1 | 0.2393 | 0.00874 | -0.0203 | 27.3799
1.5 | 0.2969 | 0.0088 | -0.021 | 33.7386
2 | 0.3546 | 0.0088 | -0.0216 | 40.2955
2.5 | 0.4118 | 0.00885 | -0.0222 | 46.5311
3 | 0.469 | 0.00886 | -0.0227 | 52.9345
3.5 | 0.5258 | 0.00893 | -0.0232 | 58.8802
4 | 0.5824 | 0.00896 | -0.0236 | 65
4.5 | 0.6377 | 0.00891 | -0.0237 | 71.5713
5 | 0.6896 | 0.00879 | -0.023 | 78.4528
5.5 | 0.7423 | 0.00886 | -0.0227 | 83.781
6 | 0.7906 | 0.00914 | -0.0216 | 86.4989
6.5 | 0.8212 | 0.0103 | -0.0178 | 79.7282
7 | 0.8325 | 0.01221 | -0.0112 | 68.1818
7.5 | 0.8233 | 0.01421 | -0.0012 | 57.9381
8 | 0.8171 | 0.01619 | 0.0077 | 50.4694
8.5 | 0.8599 | 0.0182 | 0.0064 | 47.2473
9 | 0.8894 | 0.0198 | 0.008 | 44.9192
9.5 | 0.9078 | 0.02206 | 0.0108 | 41.1514
10 | 0.9318 | 0.02404 | 0.013 | 38.7604
10.5 | 0.9524 | 0.02634 | 0.0151 | 36.1579
11 | 0.9652 | 0.02931 | 0.0178 | 32.9307
11.5 | 0.9892 | 0.03159 | 0.0194 | 31.3137
12 | 1.0117 | 0.03405 | 0.021 | 29.7122
12.5 | 1.0343 | 0.0366 | 0.0223 | 28.2596
13 | 1.0581 | 0.03942 | 0.0242 | 26.8417
13.5 | 1.0808 | 0.04214 | 0.0251 | 25.6478
14 | 1.1034 | 0.04514 | 0.026 | 24.444
14.5 | 1.1232 | 0.04843 | 0.0268 | 23.1922
15 | 1.1392 | 0.0521 | 0.0271 | 21.8656
15.5 | 1.1571 | 0.05652 | 0.0278 | 20.4724
16 | 1.1561 | 0.06215 | 0.0275 | 18.6018
16.5 | 1.1496 | 0.06887 | 0.0264 | 16.6923
17 | 1.1374 | 0.07682 | 0.0242 | 14.806
17.5 | 1.1205 | 0.08605 | 0.0209 | 13.0215
18 | 1.0923 | 0.09795 | 0.0157 | 11.1516
18.5 | 1.0655 | 0.11055 | 0.009 | 9.6382
19 | 0.9954 | 0.13375 | -0.0048 | 7.4422
20 | 0.7882 | 0.22478 | -0.0507 | 3.5065

## 27. Re 500k Mach 0.10 (1)
BIGFOIL.COM POLAR EXPORT
NACA65-216 a=0.2
NACA65-216 a=0.2 |  |  |  | Cl Max: | 1.249 | at alpha= | 11.5 | deg
JavaFoil+Calcfoil stall+Eppler ext transition |  |  |  | L/D Max: | 88.368 | at alpha= | 5.5 | deg
Re: | 500000 |  |  | Cd Min: | 0.00737 | at alpha= | 2.5 | deg
Mach: | 0.1 |  |  | Cl=0 at alpha= | -1.082 | deg
|  |  |  | @ Cl=0.1, Cd= | 0.0076026
|  |  |  | @ Cl=0.4, Cd= | 0.0077242
|  |  |  | @ Cl=0.6, Cd= | 0.0082247
alpha (deg) | Cl | Cd | Cm | Cl/Cd
-19.5 | -0.713 | 0.20618 | 0.006 | -3.461
-19 | -0.741 | 0.19114 | 0.006 | -3.876
-18.5 | -0.767 | 0.18568 | 0.005 | -4.133
-18 | -0.793 | 0.16908 | 0.005 | -4.691
-17.5 | -0.818 | 0.1632 | 0.005 | -5.011
-17 | -0.841 | 0.15159 | 0.005 | -5.545
-16.5 | -0.861 | 0.14374 | 0.004 | -5.993
-16 | -0.88 | 0.13764 | 0.004 | -6.394
-15.5 | -0.89 | 0.13014 | 0.004 | -6.835
-15 | -0.895 | 0.1213 | 0.003 | -7.375
-14.5 | -0.897 | 0.11283 | 0.003 | -7.949
-14 | -0.896 | 0.1059 | 0.003 | -8.465
-13.5 | -0.893 | 0.09976 | 0.002 | -8.949
-13 | -0.886 | 0.09407 | 0.002 | -9.416
-12.5 | -0.875 | 0.08834 | 0.002 | -9.906
-12 | -0.862 | 0.08303 | 0.001 | -10.378
-11.5 | -0.845 | 0.07805 | 0.001 | -10.824
-11 | -0.825 | 0.07316 | 0.001 | -11.273
-10.5 | -0.801 | 0.06908 | 0 | -11.601
-10 | -0.775 | 0.06454 | 0 | -12.011
-9.5 | -0.746 | 0.06073 | -0.001 | -12.288
-9 | -0.714 | 0.05696 | -0.001 | -12.537
-8.5 | -0.68 | 0.05317 | -0.001 | -12.788
-8 | -0.644 | 0.04977 | -0.002 | -12.943
-7.5 | -0.733 | 0.01478 | -0.005 | -49.625
-7 | -0.684 | 0.01439 | -0.005 | -47.509
-6.5 | -0.632 | 0.01388 | -0.006 | -45.562
-6 | -0.579 | 0.01337 | -0.007 | -43.312
-5.5 | -0.524 | 0.01284 | -0.008 | -40.822
-5 | -0.468 | 0.01248 | -0.009 | -37.5
-4.5 | -0.411 | 0.01205 | -0.01 | -34.096
-4 | -0.353 | 0.0117 | -0.011 | -30.138
-3.5 | -0.294 | 0.0114 | -0.012 | -25.763
-3 | -0.235 | 0.01133 | -0.013 | -20.711
-2.5 | -0.174 | 0.00763 | -0.014 | -22.766
-2 | -0.113 | 0.00761 | -0.015 | -14.793
-1.5 | -0.051 | 0.00751 | -0.015 | -6.815
-1 | 0.01 | 0.00754 | -0.016 | 1.366
-0.5 | 0.072 | 0.00758 | -0.017 | 9.486
0 | 0.134 | 0.00763 | -0.018 | 17.5
0.5 | 0.195 | 0.00768 | -0.019 | 25.426
1 | 0.257 | 0.00773 | -0.02 | 33.244
1.5 | 0.318 | 0.0078 | -0.021 | 40.84
2 | 0.379 | 0.00792 | -0.022 | 47.819
2.5 | 0.438 | 0.00737 | -0.023 | 59.43
3 | 0.498 | 0.00801 | -0.024 | 62.165
3.5 | 0.557 | 0.00813 | -0.024 | 68.575
4 | 0.616 | 0.00826 | -0.025 | 74.527
4.5 | 0.673 | 0.00842 | -0.026 | 79.918
5 | 0.73 | 0.00865 | -0.027 | 84.372
5.5 | 0.786 | 0.00889 | -0.028 | 88.368
6 | 0.832 | 0.01549 | -0.028 | 53.679
6.5 | 0.883 | 0.01619 | -0.029 | 54.585
7 | 0.933 | 0.01697 | -0.03 | 55.014
7.5 | 0.981 | 0.01778 | -0.031 | 55.181
8 | 1.027 | 0.01867 | -0.032 | 54.988
8.5 | 1.07 | 0.0196 | -0.032 | 54.572
9 | 1.11 | 0.02066 | -0.033 | 53.733
9.5 | 1.147 | 0.02176 | -0.034 | 52.689
10 | 1.18 | 0.0231 | -0.035 | 51.074
10.5 | 1.21 | 0.02443 | -0.035 | 49.514
11 | 1.233 | 0.02597 | -0.036 | 47.489
11.5 | 1.249 | 0.02775 | -0.037 | 45.022
12 | 1.244 | 0.03215 | -0.037 | 38.691
12.5 | 1.085 | 0.08432 | -0.02 | 12.864
13 | 1.087 | 0.09069 | -0.019 | 11.982
13.5 | 1.087 | 0.096 | -0.019 | 11.319
14 | 1.083 | 0.10242 | -0.019 | 10.575
14.5 | 1.076 | 0.10931 | -0.019 | 9.841
15 | 1.065 | 0.11584 | -0.02 | 9.193
15.5 | 1.05 | 0.12282 | -0.019 | 8.549
16 | 1.033 | 0.13 | -0.02 | 7.945
16.5 | 1.013 | 0.14157 | -0.019 | 7.153

## 28. Re 500k Mach 0.10 (2)
BIGFOIL.COM POLAR EXPORT
NACA65-216 a=0.2
NACA65-216 a=0.2 |  |  |  | Cl Max: | 1.1437 | at alpha= | 15.5 | deg
XFOIL ncrit=9 |  |  |  | L/D Max: | 86.3804 | at alpha= | 6 | deg
Re: | 500000 |  |  | Cd Min: | 0.22601 | at alpha= | 20 | deg
Mach: | 0.1 |  |  | Cl=0 at alpha= | -1.0598 | deg
|  |  |  | @ Cl=0.1, Cd= | 0.0087336
|  |  |  | @ Cl=0.4, Cd= | 0.0088701
|  |  |  | @ Cl=0.6, Cd= | 0.0089899
alpha (deg) | Cl | Cd | Cm | Cl/Cd
-16 | -0.5389 | 0.16569 | -0.0033 | -3.2525
-15.5 | -0.5475 | 0.1519 | -0.0127 | -3.6043
-15 | -0.5456 | 0.14143 | -0.0171 | -3.8577
-14.5 | -0.5308 | 0.13547 | -0.0196 | -3.9182
-14 | -0.5197 | 0.12859 | -0.0229 | -4.0415
-13.5 | -0.466 | 0.10332 | -0.0376 | -4.5103
-13 | -0.4717 | 0.09563 | -0.0395 | -4.9326
-12 | -0.8578 | 0.04348 | -0.0579 | -19.7286
-11 | -0.8766 | 0.03599 | -0.0437 | -24.3568
-10.5 | -0.8587 | 0.03072 | -0.0402 | -27.9525
-10 | -0.8215 | 0.02689 | -0.0388 | -30.5504
-9.5 | -0.7816 | 0.02478 | -0.0372 | -31.5416
-9 | -0.7377 | 0.02298 | -0.0361 | -32.1018
-8.5 | -0.6895 | 0.02109 | -0.0354 | -32.6932
-8 | -0.6423 | 0.01964 | -0.0344 | -32.7037
-7.5 | -0.598 | 0.01767 | -0.0331 | -33.8427
-7 | -0.5579 | 0.0165 | -0.0311 | -33.8121
-6.5 | -0.5166 | 0.01558 | -0.0291 | -33.1579
-6 | -0.4761 | 0.01457 | -0.0269 | -32.6767
-5.5 | -0.4349 | 0.01359 | -0.0249 | -32.0015
-5 | -0.3893 | 0.01285 | -0.0235 | -30.2957
-4.5 | -0.3424 | 0.01211 | -0.0223 | -28.2742
-4 | -0.3097 | 0.01016 | -0.0194 | -30.4823
-3.5 | -0.276 | 0.00842 | -0.0165 | -32.7791
-3 | -0.221 | 0.00838 | -0.0163 | -26.3723
-2.5 | -0.1646 | 0.00847 | -0.0165 | -19.4333
-2 | -0.1091 | 0.0087 | -0.0162 | -12.5402
-1.5 | -0.0515 | 0.00878 | -0.0165 | -5.8656
-1 | 0.007 | 0.00872 | -0.0173 | 0.80275
-0.5 | 0.0655 | 0.00871 | -0.0181 | 7.5201
0 | 0.124 | 0.00875 | -0.0189 | 14.1714
0.5 | 0.1822 | 0.00874 | -0.0196 | 20.8467
1.5 | 0.2986 | 0.00883 | -0.0211 | 33.8165
2 | 0.3568 | 0.00884 | -0.0218 | 40.362
2.5 | 0.4142 | 0.00888 | -0.0223 | 46.6441
3 | 0.4719 | 0.0089 | -0.0229 | 53.0225
3.5 | 0.5288 | 0.00896 | -0.0233 | 59.0179
4 | 0.586 | 0.009 | -0.0237 | 65.1111
4.5 | 0.6416 | 0.00896 | -0.0237 | 71.6071
5 | 0.6937 | 0.00883 | -0.023 | 78.5617
5.5 | 0.7465 | 0.00891 | -0.0226 | 83.7823
6 | 0.7947 | 0.0092 | -0.0214 | 86.3804
6.5 | 0.8227 | 0.01048 | -0.0171 | 78.5019
7 | 0.8313 | 0.01243 | -0.01 | 66.8785
7.5 | 0.8195 | 0.01447 | 0.0004 | 56.6344
8 | 0.8152 | 0.01646 | 0.0088 | 49.5261
8.5 | 0.8605 | 0.01851 | 0.007 | 46.4884
9 | 0.8875 | 0.02021 | 0.009 | 43.9139
9.5 | 0.906 | 0.02251 | 0.0118 | 40.2488
10 | 0.9294 | 0.02459 | 0.014 | 37.7959
10.5 | 0.9488 | 0.02703 | 0.0162 | 35.1017
11 | 0.9631 | 0.02995 | 0.0188 | 32.1569
11.5 | 0.9867 | 0.03232 | 0.0205 | 30.5291
12 | 1.0095 | 0.03483 | 0.0221 | 28.9836
12.5 | 1.0321 | 0.03745 | 0.0234 | 27.5594
13 | 1.0565 | 0.0403 | 0.0252 | 26.2159
13.5 | 1.0791 | 0.04316 | 0.0262 | 25.0023
14 | 1.1009 | 0.04634 | 0.0272 | 23.757
14.5 | 1.1189 | 0.0499 | 0.0279 | 22.4228
15 | 1.1334 | 0.05384 | 0.0281 | 21.0513
15.5 | 1.1437 | 0.05906 | 0.0287 | 19.3651
16 | 1.1387 | 0.06544 | 0.028 | 17.4007
16.5 | 1.1268 | 0.07316 | 0.0263 | 15.4019
17 | 1.1083 | 0.08242 | 0.0232 | 13.447
17.5 | 1.083 | 0.09357 | 0.0185 | 11.5742
18 | 1.043 | 0.1084 | 0.011 | 9.6218
18.5 | 0.9902 | 0.12767 | -0.0004 | 7.7559
19 | 0.8531 | 0.17318 | -0.0275 | 4.9261
20 | 0.7895 | 0.22601 | -0.0514 | 3.4932

## 29. Re 500k Mach 0.25 (1)
BIGFOIL.COM POLAR EXPORT
NACA65-216 a=0.2
NACA65-216 a=0.2 |  |  |  | Cl Max: | 1.202 | at alpha= | 10.5 | deg
JavaFoil+Calcfoil stall+Eppler ext transition |  |  |  | L/D Max: | 83.887 | at alpha= | 5 | deg
Re: | 500000 |  |  | Cd Min: | 0.00763 | at alpha= | 1.5 | deg
Mach: | 0.25 |  |  | Cl=0 at alpha= | -1.0859 | deg
|  |  |  | @ Cl=0.1, Cd= | 0.0077048
|  |  |  | @ Cl=0.4, Cd= | 0.0079531
|  |  |  | @ Cl=0.6, Cd= | 0.0083673
alpha (deg) | Cl | Cd | Cm | Cl/Cd
-17 | -0.533 | 0.20132 | 0.005 | -2.647
-16.5 | -0.593 | 0.18915 | 0.004 | -3.134
-16 | -0.647 | 0.16485 | 0.004 | -3.927
-15.5 | -0.688 | 0.15108 | 0.004 | -4.555
-15 | -0.721 | 0.14231 | 0.003 | -5.07
-14.5 | -0.75 | 0.12832 | 0.003 | -5.848
-14 | -0.774 | 0.11806 | 0.003 | -6.556
-13.5 | -0.792 | 0.10823 | 0.002 | -7.322
-13 | -0.805 | 0.10205 | 0.002 | -7.892
-12.5 | -0.813 | 0.09522 | 0.002 | -8.536
-12 | -0.815 | 0.08818 | 0.001 | -9.237
-11.5 | -0.811 | 0.08194 | 0.001 | -9.893
-11 | -0.801 | 0.07617 | 0.001 | -10.521
-10.5 | -0.787 | 0.07112 | 0 | -11.072
-10 | -0.768 | 0.067 | 0 | -11.467
-9.5 | -0.745 | 0.06259 | -0.001 | -11.906
-9 | -0.718 | 0.0583 | -0.001 | -12.308
-8.5 | -0.686 | 0.05456 | -0.001 | -12.575
-8 | -0.652 | 0.05123 | -0.002 | -12.719
-7.5 | -0.616 | 0.04747 | -0.002 | -12.967
-7 | -0.696 | 0.01485 | -0.006 | -46.84
-6.5 | -0.644 | 0.01433 | -0.006 | -44.967
-6 | -0.591 | 0.01376 | -0.007 | -42.958
-5.5 | -0.536 | 0.01323 | -0.008 | -40.493
-5 | -0.479 | 0.01277 | -0.009 | -37.507
-4.5 | -0.421 | 0.01235 | -0.01 | -34.043
-4 | -0.361 | 0.01195 | -0.011 | -30.225
-3.5 | -0.301 | 0.01161 | -0.012 | -25.926
-3 | -0.24 | 0.01131 | -0.013 | -21.207
-2.5 | -0.178 | 0.00767 | -0.014 | -23.268
-2 | -0.116 | 0.00767 | -0.015 | -15.086
-1.5 | -0.053 | 0.00767 | -0.016 | -6.858
-1 | 0.011 | 0.00768 | -0.017 | 1.378
-0.5 | 0.074 | 0.00768 | -0.018 | 9.623
0 | 0.137 | 0.00774 | -0.019 | 17.728
0.5 | 0.201 | 0.00778 | -0.02 | 25.787
1 | 0.264 | 0.00784 | -0.021 | 33.651
1.5 | 0.326 | 0.00763 | -0.021 | 42.808
2 | 0.387 | 0.00793 | -0.022 | 48.812
2.5 | 0.449 | 0.00804 | -0.023 | 55.821
3 | 0.51 | 0.00816 | -0.024 | 62.562
3.5 | 0.571 | 0.00829 | -0.025 | 68.839
4 | 0.631 | 0.00845 | -0.026 | 74.658
4.5 | 0.69 | 0.00865 | -0.027 | 79.706
5 | 0.748 | 0.00891 | -0.028 | 83.887
5.5 | 0.796 | 0.01526 | -0.028 | 52.171
6 | 0.851 | 0.01611 | -0.029 | 52.803
6.5 | 0.903 | 0.01692 | -0.03 | 53.366
7 | 0.953 | 0.01773 | -0.031 | 53.731
7.5 | 1 | 0.01867 | -0.032 | 53.557
8 | 1.044 | 0.01964 | -0.032 | 53.161
8.5 | 1.085 | 0.02071 | -0.033 | 52.368
9 | 1.121 | 0.02188 | -0.034 | 51.262
9.5 | 1.153 | 0.02327 | -0.035 | 49.557
10 | 1.18 | 0.02478 | -0.036 | 47.633
10.5 | 1.202 | 0.02637 | -0.036 | 45.575
11 | 1.041 | 0.07031 | -0.022 | 14.807
11.5 | 1.036 | 0.07735 | -0.017 | 13.393
12 | 1.037 | 0.08436 | -0.019 | 12.29
12.5 | 1.028 | 0.09009 | -0.018 | 11.416
13 | 1.013 | 0.09613 | -0.018 | 10.542
13.5 | 0.992 | 0.10307 | -0.018 | 9.622
14 | 0.963 | 0.10994 | -0.018 | 8.761
14.5 | 0.928 | 0.11975 | -0.018 | 7.751
15 | 0.887 | 0.13069 | -0.018 | 6.786
15.5 | 0.84 | 0.14345 | -0.018 | 5.854

## 30. Re 500k Mach 0.25 (2)
BIGFOIL.COM POLAR EXPORT
NACA65-216 a=0.2
NACA65-216 a=0.2 |  |  |  | Cl Max: | 1.0718 | at alpha= | 14.5 | deg
XFOIL ncrit=9 |  |  |  | L/D Max: | 84.1202 | at alpha= | 5.5 | deg
Re: | 500000 |  |  | Cd Min: | 0.21794 | at alpha= | 19.5 | deg
Mach: | 0.25 |  |  | Cl=0 at alpha= | -1.0621 | deg
|  |  |  | @ Cl=0.1, Cd= | 0.00892
|  |  |  | @ Cl=0.4, Cd= | 0.00907
|  |  |  | @ Cl=0.6, Cd= | 0.0092419
alpha (deg) | Cl | Cd | Cm | Cl/Cd
-15.5 | -0.5394 | 0.15734 | -0.0114 | -3.4282
-15 | -0.5304 | 0.14812 | -0.0151 | -3.5809
-14.5 | -0.5129 | 0.14216 | -0.0176 | -3.6079
-14 | -0.4996 | 0.13525 | -0.021 | -3.6939
-13.5 | -0.5038 | 0.12303 | -0.0286 | -4.0949
-13 | -0.548 | 0.09909 | -0.0434 | -5.5303
-12.5 | -0.5569 | 0.0879 | -0.05 | -6.3356
-12 | -0.6565 | 0.06317 | -0.0638 | -10.3926
-11.5 | -0.6926 | 0.05302 | -0.0681 | -13.063
-11 | -0.7937 | 0.04027 | -0.0604 | -19.7095
-10.5 | -0.8074 | 0.03558 | -0.0542 | -22.6925
-10 | -0.8037 | 0.03169 | -0.0484 | -25.3613
-9.5 | -0.7811 | 0.02839 | -0.0444 | -27.5132
-9 | -0.7453 | 0.02581 | -0.0418 | -28.8764
-8.5 | -0.7016 | 0.02329 | -0.0401 | -30.1245
-8 | -0.6506 | 0.02107 | -0.0392 | -30.878
-7.5 | -0.6005 | 0.01945 | -0.0381 | -30.874
-7 | -0.5559 | 0.01738 | -0.0365 | -31.985
-6.5 | -0.5156 | 0.0163 | -0.0339 | -31.6319
-6 | -0.4745 | 0.01534 | -0.0313 | -30.9322
-5.5 | -0.4378 | 0.01407 | -0.0282 | -31.1158
-5 | -0.3913 | 0.01339 | -0.0265 | -29.2233
-4.5 | -0.3458 | 0.01254 | -0.0247 | -27.5758
-4 | -0.3052 | 0.01128 | -0.0223 | -27.0567
-3.5 | -0.2835 | 0.00859 | -0.0176 | -33.0035
-3 | -0.2279 | 0.00854 | -0.0171 | -26.6862
-2.5 | -0.1696 | 0.00859 | -0.0172 | -19.7439
-2 | -0.1122 | 0.00882 | -0.0168 | -12.7211
-1.5 | -0.0529 | 0.00894 | -0.0171 | -5.9172
-1 | 0.0075 | 0.00892 | -0.0179 | 0.84081
-0.5 | 0.0679 | 0.00892 | -0.0186 | 7.6121
0 | 0.1281 | 0.00892 | -0.0195 | 14.361
0.5 | 0.1883 | 0.00891 | -0.0202 | 21.1336
1 | 0.2485 | 0.00899 | -0.021 | 27.6418
1.5 | 0.3083 | 0.009 | -0.0217 | 34.2556
2 | 0.3684 | 0.00907 | -0.0223 | 40.6174
2.5 | 0.4276 | 0.00907 | -0.0229 | 47.1444
3 | 0.4874 | 0.00915 | -0.0234 | 53.2678
3.5 | 0.5461 | 0.00916 | -0.0238 | 59.6179
4 | 0.6053 | 0.00925 | -0.0242 | 65.4378
4.5 | 0.6617 | 0.00911 | -0.0238 | 72.6345
5 | 0.7159 | 0.00901 | -0.0229 | 79.4562
5.5 | 0.7697 | 0.00915 | -0.0222 | 84.1202
6 | 0.8129 | 0.0097 | -0.0197 | 83.8041
6.5 | 0.827 | 0.01147 | -0.0129 | 72.1011
7 | 0.8169 | 0.01347 | -0.0024 | 60.6459
7.5 | 0.8007 | 0.01608 | 0.0077 | 49.7948
8 | 0.8054 | 0.01814 | 0.0144 | 44.3991
8.5 | 0.8538 | 0.02039 | 0.0119 | 41.8735
9 | 0.8756 | 0.02269 | 0.0143 | 38.5897
9.5 | 0.895 | 0.02522 | 0.0169 | 35.4877
10 | 0.916 | 0.02774 | 0.0193 | 33.0209
10.5 | 0.9302 | 0.03083 | 0.0219 | 30.1719
11 | 0.951 | 0.03359 | 0.024 | 28.312
11.5 | 0.9748 | 0.03629 | 0.0259 | 26.8614
12 | 0.999 | 0.0391 | 0.0275 | 25.5499
12.5 | 1.0228 | 0.04212 | 0.0292 | 24.283
13 | 1.0449 | 0.04567 | 0.0308 | 22.8794
13.5 | 1.06 | 0.04987 | 0.0319 | 21.2553
14 | 1.0684 | 0.055 | 0.0325 | 19.4255
14.5 | 1.0718 | 0.06067 | 0.0323 | 17.6661
15 | 1.0685 | 0.06736 | 0.0312 | 15.8625
15.5 | 1.0503 | 0.07662 | 0.0291 | 13.7079
16 | 1.0229 | 0.08778 | 0.0246 | 11.653
16.5 | 0.991 | 0.10088 | 0.0179 | 9.8236
17 | 0.951 | 0.11703 | 0.0083 | 8.1261
17.5 | 0.9082 | 0.13548 | -0.0032 | 6.7036
18.5 | 0.7614 | 0.2073 | -0.0401 | 3.6729
19 | 0.7781 | 0.21363 | -0.0439 | 3.6423
19.5 | 0.7991 | 0.21794 | -0.0458 | 3.6666

## 31. Re 500k Mach 0.50 (1)
BIGFOIL.COM POLAR EXPORT
NACA65-216 a=0.2
NACA65-216 a=0.2 |  |  |  | Cl Max: | 1.16 | at alpha= | 20 | deg
JavaFoil+Calcfoil stall+Eppler ext transition |  |  |  | L/D Max: | 77.114 | at alpha= | 4.5 | deg
Re: | 500000 |  |  | Cd Min: | 0.00809 | at alpha= | -0.5 | deg
Mach: | 0.5 |  |  | Cl=0 at alpha= | -1.0845 | deg
|  |  |  | @ Cl=0.1, Cd= | 0.0081072
|  |  |  | @ Cl=0.4, Cd= | 0.0085231
|  |  |  | @ Cl=0.6, Cd= | 0.009089
alpha (deg) | Cl | Cd | Cm | Cl/Cd
-20 | -1.046 | 0.23285 | 0.01 | -4.491
-19.5 | -1.019 | 0.22368 | 0.009 | -4.555
-19 | -0.992 | 0.21539 | 0.009 | -4.607
-18.5 | -0.965 | 0.21205 | 0.008 | -4.553
-18 | -0.939 | 0.21156 | 0.008 | -4.438
-17.5 | -0.91 | 0.19497 | 0.007 | -4.665
-17 | -0.882 | 0.19312 | 0.006 | -4.569
-16.5 | -0.855 | 0.19004 | 0.006 | -4.501
-16 | -0.828 | 0.18728 | 0.006 | -4.423
-15.5 | -0.8 | 0.17958 | 0.005 | -4.454
-15 | -0.772 | 0.16511 | 0.004 | -4.676
-14.5 | -0.745 | 0.16004 | 0.004 | -4.655
-14 | -0.718 | 0.15663 | 0.003 | -4.582
-13.5 | -0.69 | 0.15396 | 0.003 | -4.485
-13 | -0.662 | 0.14279 | 0.002 | -4.637
-12.5 | -0.634 | 0.13599 | 0.002 | -4.665
-12 | -0.607 | 0.13399 | 0.002 | -4.53
-11.5 | -0.58 | 0.12388 | 0.001 | -4.678
-11 | -0.552 | 0.11935 | 0.001 | -4.626
-10.5 | -0.525 | 0.11634 | 0 | -4.509
-10 | -0.496 | 0.11053 | 0 | -4.489
-9.5 | -0.469 | 0.10653 | -0.001 | -4.398
-9 | -0.441 | 0.09631 | -0.001 | -4.579
-8.5 | -0.413 | 0.0945 | -0.001 | -4.373
-8 | -0.572 | 0.06313 | -0.002 | -9.057
-7.5 | -0.606 | 0.05439 | -0.002 | -11.144
-7 | -0.591 | 0.04951 | -0.003 | -11.932
-6.5 | -0.561 | 0.04566 | -0.003 | -12.285
-6 | -0.523 | 0.04249 | -0.004 | -12.296
-5.5 | -0.579 | 0.01514 | -0.009 | -38.268
-5 | -0.522 | 0.01447 | -0.01 | -36.073
-4.5 | -0.461 | 0.01382 | -0.011 | -33.363
-4 | -0.398 | 0.01324 | -0.012 | -30.021
-3.5 | -0.332 | 0.01272 | -0.013 | -26.094
-3 | -0.265 | 0.01226 | -0.014 | -21.616
-2.5 | -0.197 | 0.01188 | -0.015 | -16.577
-2 | -0.129 | 0.00824 | -0.017 | -15.669
-1.5 | -0.059 | 0.00818 | -0.018 | -7.188
-1 | 0.012 | 0.00827 | -0.019 | 1.431
-0.5 | 0.083 | 0.00809 | -0.02 | 10.209
0 | 0.152 | 0.00816 | -0.021 | 18.657
0.5 | 0.222 | 0.0082 | -0.022 | 27.093
1 | 0.292 | 0.00831 | -0.023 | 35.12
1.5 | 0.361 | 0.00843 | -0.024 | 42.836
2 | 0.428 | 0.00859 | -0.025 | 49.87
2.5 | 0.496 | 0.00874 | -0.026 | 56.778
3 | 0.564 | 0.00896 | -0.027 | 62.977
3.5 | 0.631 | 0.0092 | -0.028 | 68.512
4 | 0.696 | 0.0095 | -0.029 | 73.219
4.5 | 0.76 | 0.00985 | -0.03 | 77.114
5 | 0.814 | 0.01711 | -0.03 | 47.576
5.5 | 0.873 | 0.01824 | -0.031 | 47.856
6 | 0.928 | 0.01932 | -0.032 | 48.059
6.5 | 0.977 | 0.02056 | -0.033 | 47.533
7 | 1.018 | 0.02199 | -0.034 | 46.309
7.5 | 1.047 | 0.02355 | -0.035 | 44.462
8 | 0.894 | 0.054 | -0.017 | 16.553
8.5 | 0.872 | 0.05995 | -0.017 | 14.545
9 | 0.725 | 0.07084 | -0.015 | 10.233
9.5 | 0.586 | 0.09684 | -0.015 | 6.053
10 | 0.614 | 0.10749 | -0.017 | 5.713
10.5 | 0.641 | 0.11281 | -0.017 | 5.685
11 | 0.668 | 0.11376 | -0.018 | 5.876
11.5 | 0.696 | 0.12137 | -0.019 | 5.733
12 | 0.724 | 0.12734 | -0.021 | 5.684
12.5 | 0.751 | 0.133 | -0.021 | 5.645
13 | 0.778 | 0.14131 | -0.021 | 5.504
13.5 | 0.806 | 0.15041 | -0.023 | 5.359
14 | 0.833 | 0.15293 | -0.024 | 5.449
14.5 | 0.86 | 0.16223 | -0.025 | 5.3
15 | 0.887 | 0.16576 | -0.026 | 5.352
15.5 | 0.916 | 0.17625 | -0.027 | 5.196
16 | 0.942 | 0.18144 | -0.028 | 5.194
16.5 | 0.969 | 0.18641 | -0.029 | 5.2
17 | 0.999 | 0.19533 | -0.031 | 5.113
17.5 | 1.025 | 0.2023 | -0.031 | 5.066
18 | 1.051 | 0.20849 | -0.032 | 5.042
18.5 | 1.078 | 0.21542 | -0.032 | 5.003
19 | 1.107 | 0.21629 | -0.034 | 5.12
19.5 | 1.134 | 0.22608 | -0.035 | 5.014
20 | 1.16 | 0.23713 | -0.036 | 4.891

## 32. Re 500k Mach 0.50 (2)
BIGFOIL.COM POLAR EXPORT
NACA65-216 a=0.2
NACA65-216 a=0.2 |  |  |  | Cl Max: | 0.9074 | at alpha= | 11.5 | deg
XFOIL ncrit=9 |  |  |  | L/D Max: | 79.9801 | at alpha= | 5 | deg
Re: | 500000 |  |  | Cd Min: | 0.25165 | at alpha= | -20 | deg
Mach: | 0.5 |  |  | Cl=0 at alpha= | -1.066 | deg
|  |  |  | @ Cl=0.1, Cd= | 0.0097698
|  |  |  | @ Cl=0.4, Cd= | 0.010012
|  |  |  | @ Cl=0.6, Cd= | 0.010205
alpha (deg) | Cl | Cd | Cm | Cl/Cd
-20 | -0.7001 | 0.25165 | 0.0421 | -2.782
-19.5 | -0.6813 | 0.24257 | 0.0355 | -2.8087
-19 | -0.6613 | 0.2336 | 0.03 | -2.8309
-18.5 | -0.636 | 0.22659 | 0.0263 | -2.8068
-18 | -0.6144 | 0.21845 | 0.0211 | -2.8125
-17.5 | -0.6071 | 0.20897 | 0.012 | -2.9052
-17 | -0.575 | 0.20118 | 0.0103 | -2.8581
-16.5 | -0.5527 | 0.19377 | 0.0059 | -2.8524
-16 | -0.5435 | 0.18432 | -0.0023 | -2.9487
-15.5 | -0.5262 | 0.17489 | -0.0074 | -3.0087
-15 | -0.4989 | 0.1678 | -0.0102 | -2.9732
-14.5 | -0.4778 | 0.16026 | -0.0145 | -2.9814
-14 | -0.4709 | 0.14999 | -0.0229 | -3.1395
-13.5 | -0.456 | 0.13906 | -0.0309 | -3.2792
-13 | -0.4339 | 0.13238 | -0.0333 | -3.2777
-12.5 | -0.4229 | 0.12519 | -0.0355 | -3.3781
-12 | -0.4168 | 0.1165 | -0.0396 | -3.5777
-11 | -0.4542 | 0.08505 | -0.057 | -5.3404
-10.5 | -0.4844 | 0.06938 | -0.0676 | -6.9818
-10 | -0.5218 | 0.05749 | -0.0743 | -9.0764
-9.5 | -0.556 | 0.04834 | -0.0769 | -11.5019
-9 | -0.5816 | 0.04131 | -0.076 | -14.0789
-8.5 | -0.6024 | 0.03522 | -0.0723 | -17.1039
-8 | -0.6067 | 0.03032 | -0.0672 | -20.0099
-7.5 | -0.5892 | 0.02611 | -0.0623 | -22.5661
-7 | -0.5453 | 0.02244 | -0.0594 | -24.3004
-6.5 | -0.4913 | 0.02018 | -0.0571 | -24.3459
-6 | -0.4397 | 0.01838 | -0.0542 | -23.9227
-5.5 | -0.4021 | 0.01662 | -0.0499 | -24.1937
-5 | -0.3702 | 0.01527 | -0.0447 | -24.2436
-4.5 | -0.3399 | 0.01424 | -0.0388 | -23.8694
-4 | -0.299 | 0.01333 | -0.0345 | -22.4306
-3.5 | -0.2604 | 0.0121 | -0.0303 | -21.5207
-3 | -0.2548 | 0.00921 | -0.0217 | -27.6656
-2.5 | -0.1915 | 0.00926 | -0.0207 | -20.6803
-2 | -0.1257 | 0.00947 | -0.0201 | -13.2735
-1.5 | -0.0592 | 0.00981 | -0.0196 | -6.0347
-1 | 0.009 | 0.00975 | -0.0203 | 0.92308
-0.5 | 0.0779 | 0.00976 | -0.0211 | 7.9816
0 | 0.1456 | 0.00979 | -0.0219 | 14.8723
0.5 | 0.2139 | 0.00981 | -0.0227 | 21.8043
1 | 0.2821 | 0.00991 | -0.0234 | 28.4662
1.5 | 0.3494 | 0.00996 | -0.024 | 35.0803
2 | 0.4178 | 0.01003 | -0.0245 | 41.655
2.5 | 0.4847 | 0.01008 | -0.0249 | 48.0853
3 | 0.5522 | 0.01017 | -0.025 | 54.297
3.5 | 0.6201 | 0.01022 | -0.0251 | 60.6751
4 | 0.6861 | 0.01033 | -0.0246 | 66.4182
4.5 | 0.7477 | 0.01004 | -0.0227 | 74.4721
5 | 0.8046 | 0.01006 | -0.02 | 79.9801
6 | 0.8178 | 0.01277 | -0.0003 | 64.0407
6.5 | 0.7908 | 0.01616 | 0.0109 | 48.9356
7 | 0.7648 | 0.02034 | 0.0198 | 37.6008
7.5 | 0.7635 | 0.0237 | 0.026 | 32.2152
8 | 0.7754 | 0.02648 | 0.0312 | 29.2825
8.5 | 0.8134 | 0.0304 | 0.0292 | 26.7566
9 | 0.8305 | 0.03411 | 0.0315 | 24.3477
9.5 | 0.8471 | 0.03794 | 0.0341 | 22.3274
10 | 0.8697 | 0.04151 | 0.0367 | 20.9516
10.5 | 0.891 | 0.04548 | 0.0391 | 19.591
11 | 0.904 | 0.05045 | 0.041 | 17.9187
11.5 | 0.9074 | 0.05699 | 0.0417 | 15.9221
12 | 0.8959 | 0.06555 | 0.0403 | 13.6674
12.5 | 0.8735 | 0.07609 | 0.0366 | 11.4798
13 | 0.8442 | 0.08869 | 0.0303 | 9.5185
13.5 | 0.8113 | 0.10325 | 0.0215 | 7.8576
14 | 0.7751 | 0.12018 | 0.0107 | 6.4495
14.5 | 0.741 | 0.13915 | -0.0007 | 5.3252
15 | 0.728 | 0.15463 | -0.0094 | 4.708
15.5 | 0.7261 | 0.16811 | -0.0169 | 4.3192
16 | 0.7292 | 0.1811 | -0.0239 | 4.0265
16.5 | 0.7402 | 0.19187 | -0.0298 | 3.8578

## 33. Re 750k Mach 0.00 (1)
BIGFOIL.COM POLAR EXPORT
NACA65-216 a=0.2
NACA65-216 a=0.2 |  |  |  | Cl Max: | 1.285 | at alpha= | 13 | deg
JavaFoil+Calcfoil stall+Eppler ext transition |  |  |  | L/D Max: | 101.223 | at alpha= | 5.5 | deg
Re: | 750000 |  |  | Cd Min: | 0.00664 | at alpha= | -1.5 | deg
Mach: | 0 |  |  | Cl=0 at alpha= | -1.082 | deg
|  |  |  | @ Cl=0.1, Cd= | 0.0066492
|  |  |  | @ Cl=0.4, Cd= | 0.006939
|  |  |  | @ Cl=0.6, Cd= | 0.0070533
alpha (deg) | Cl | Cd | Cm | Cl/Cd
-20 | -0.743 | 0.19241 | 0.006 | -3.859
-19.5 | -0.767 | 0.18665 | 0.006 | -4.108
-19 | -0.79 | 0.1797 | 0.006 | -4.398
-18.5 | -0.813 | 0.16576 | 0.006 | -4.907
-18 | -0.836 | 0.15805 | 0.005 | -5.287
-17.5 | -0.856 | 0.15197 | 0.005 | -5.634
-17 | -0.875 | 0.14406 | 0.005 | -6.076
-16.5 | -0.892 | 0.13693 | 0.004 | -6.516
-16 | -0.907 | 0.12924 | 0.004 | -7.016
-15.5 | -0.913 | 0.12181 | 0.004 | -7.499
-15 | -0.915 | 0.11432 | 0.003 | -8.008
-14.5 | -0.915 | 0.10691 | 0.003 | -8.556
-14 | -0.911 | 0.10074 | 0.003 | -9.046
-13.5 | -0.905 | 0.09507 | 0.002 | -9.521
-13 | -0.896 | 0.09016 | 0.002 | -9.935
-12.5 | -0.883 | 0.08432 | 0.002 | -10.467
-12 | -0.868 | 0.08003 | 0.001 | -10.848
-11.5 | -0.849 | 0.075 | 0.001 | -11.322
-11 | -0.828 | 0.07006 | 0.001 | -11.821
-10.5 | -0.804 | 0.06597 | 0 | -12.187
-10 | -0.777 | 0.06193 | 0 | -12.545
-9.5 | -0.749 | 0.05744 | -0.001 | -13.049
-9 | -0.864 | 0.01543 | -0.002 | -56.005
-8.5 | -0.824 | 0.01483 | -0.003 | -55.577
-8 | -0.78 | 0.01427 | -0.004 | -54.667
-7.5 | -0.734 | 0.01367 | -0.005 | -53.671
-7 | -0.683 | 0.01314 | -0.005 | -52.017
-6.5 | -0.632 | 0.01266 | -0.006 | -49.906
-6 | -0.578 | 0.01216 | -0.007 | -47.555
-5.5 | -0.523 | 0.01173 | -0.008 | -44.603
-5 | -0.467 | 0.01138 | -0.009 | -41.061
-4.5 | -0.41 | 0.01103 | -0.01 | -37.175
-4 | -0.352 | 0.00999 | -0.011 | -35.257
-3.5 | -0.294 | 0.01061 | -0.012 | -27.678
-3 | -0.233 | 0.01026 | -0.013 | -22.75
-2.5 | -0.173 | 0.00669 | -0.014 | -25.826
-2 | -0.112 | 0.00668 | -0.014 | -16.771
-1.5 | -0.051 | 0.00664 | -0.015 | -7.672
-1 | 0.01 | 0.00665 | -0.016 | 1.541
-0.5 | 0.072 | 0.00664 | -0.017 | 10.77
0 | 0.133 | 0.00666 | -0.018 | 19.947
0.5 | 0.194 | 0.00672 | -0.019 | 28.904
1 | 0.256 | 0.00677 | -0.02 | 37.759
1.5 | 0.317 | 0.00686 | -0.021 | 46.193
2 | 0.377 | 0.00689 | -0.022 | 54.709
2.5 | 0.438 | 0.00702 | -0.023 | 62.436
3 | 0.499 | 0.00716 | -0.024 | 69.685
3.5 | 0.559 | 0.00723 | -0.025 | 77.363
4 | 0.617 | 0.00698 | -0.025 | 88.471
4.5 | 0.675 | 0.00741 | -0.026 | 91.094
5 | 0.732 | 0.00756 | -0.027 | 96.821
5.5 | 0.788 | 0.00778 | -0.028 | 101.223
6 | 0.83 | 0.01413 | -0.028 | 58.766
6.5 | 0.882 | 0.01478 | -0.029 | 59.675
7 | 0.932 | 0.01546 | -0.03 | 60.301
7.5 | 0.981 | 0.01621 | -0.031 | 60.497
8 | 1.026 | 0.017 | -0.032 | 60.358
8.5 | 1.07 | 0.01787 | -0.032 | 59.86
9 | 1.11 | 0.01879 | -0.033 | 59.102
9.5 | 1.148 | 0.01979 | -0.034 | 58.002
10 | 1.182 | 0.02089 | -0.035 | 56.599
10.5 | 1.213 | 0.02208 | -0.035 | 54.947
11 | 1.239 | 0.02359 | -0.036 | 52.498
11.5 | 1.258 | 0.02493 | -0.037 | 50.457
12 | 1.272 | 0.02683 | -0.038 | 47.402
12.5 | 1.281 | 0.02836 | -0.038 | 45.167
13 | 1.285 | 0.0305 | -0.039 | 42.122
13.5 | 1.279 | 0.0336 | -0.039 | 38.069
14 | 1.145 | 0.07813 | -0.031 | 14.652
14.5 | 1.103 | 0.1002 | -0.025 | 11.005
15 | 1.087 | 0.1109 | -0.021 | 9.803
15.5 | 1.076 | 0.118 | -0.021 | 9.122
16 | 1.062 | 0.1248 | -0.021 | 8.51
16.5 | 1.046 | 0.13241 | -0.021 | 7.899
17 | 1.023 | 0.13813 | -0.021 | 7.405
17.5 | 0.998 | 0.14823 | -0.021 | 6.734
18 | 0.972 | 0.15536 | -0.022 | 6.256

## 34. Re 750k Mach 0.00 (2)
BIGFOIL.COM POLAR EXPORT
NACA65-216 a=0.2
NACA65-216 a=0.2 |  |  |  | Cl Max: | 1.1925 | at alpha= | 17.5 | deg
XFOIL ncrit=9 |  |  |  | L/D Max: | 95.9744 | at alpha= | 5.5 | deg
Re: | 750000 |  |  | Cd Min: | 0.1939 | at alpha= | -18 | deg
Mach: | 0 |  |  | Cl=0 at alpha= | -1.0674 | deg
|  |  |  | @ Cl=0.1, Cd= | 0.0071527
|  |  |  | @ Cl=0.4, Cd= | 0.0072757
|  |  |  | @ Cl=0.6, Cd= | 0.0073877
alpha (deg) | Cl | Cd | Cm | Cl/Cd
-18 | -0.5912 | 0.1939 | 0.0135 | -3.049
-17.5 | -0.5906 | 0.1819 | 0.006 | -3.2468
-17 | -0.5811 | 0.17324 | 0.002 | -3.3543
-16.5 | -0.564 | 0.16758 | -0.001 | -3.3656
-16 | -0.5479 | 0.16162 | -0.0043 | -3.3901
-15.5 | -0.5514 | 0.14837 | -0.0121 | -3.7164
-15 | -0.7372 | 0.08526 | -0.0438 | -8.6465
-14.5 | -0.8278 | 0.06433 | -0.0556 | -12.868
-14 | -0.8864 | 0.0524 | -0.0584 | -16.916
-13.5 | -0.924 | 0.04424 | -0.0575 | -20.8861
-13 | -0.9407 | 0.03864 | -0.0551 | -24.3452
-12.5 | -0.9368 | 0.0338 | -0.0535 | -27.716
-12 | -0.9331 | 0.03065 | -0.0485 | -30.4437
-11.5 | -0.9182 | 0.02837 | -0.0441 | -32.3652
-11 | -0.899 | 0.02672 | -0.0398 | -33.6452
-10.5 | -0.8489 | 0.02269 | -0.0407 | -37.413
-10 | -0.8128 | 0.02123 | -0.0386 | -38.2854
-9.5 | -0.7758 | 0.01998 | -0.0365 | -38.8288
-9 | -0.7374 | 0.0188 | -0.0344 | -39.2234
-8.5 | -0.6989 | 0.01777 | -0.0322 | -39.3303
-8 | -0.6612 | 0.01638 | -0.0298 | -40.3663
-7.5 | -0.6255 | 0.01506 | -0.0272 | -41.5339
-7 | -0.5835 | 0.01427 | -0.0255 | -40.89
-6.5 | -0.5383 | 0.01359 | -0.0241 | -39.61
-6 | -0.4962 | 0.01265 | -0.0223 | -39.2253
-5.5 | -0.4488 | 0.01202 | -0.0213 | -37.3378
-5 | -0.3998 | 0.01143 | -0.0205 | -34.9781
-4.5 | -0.3497 | 0.01088 | -0.0199 | -32.1415
-4 | -0.304 | 0.00993 | -0.0188 | -30.6143
-3.5 | -0.2737 | 0.00747 | -0.0159 | -36.6399
-3 | -0.2213 | 0.0071 | -0.0156 | -31.169
-2.5 | -0.1644 | 0.00704 | -0.016 | -23.3523
-2 | -0.1076 | 0.00706 | -0.0164 | -15.2408
-1.5 | -0.0507 | 0.00715 | -0.0166 | -7.0909
-1 | 0.0079 | 0.00714 | -0.0174 | 1.1064
-0.5 | 0.0663 | 0.00717 | -0.0182 | 9.2469
0 | 0.1248 | 0.00714 | -0.0191 | 17.479
0.5 | 0.1834 | 0.00718 | -0.0199 | 25.5432
1 | 0.2415 | 0.0072 | -0.0207 | 33.5417
1.5 | 0.2999 | 0.00721 | -0.0215 | 41.595
2 | 0.3576 | 0.00725 | -0.0221 | 49.3241
3 | 0.4731 | 0.00732 | -0.0235 | 64.6311
3.5 | 0.5307 | 0.00734 | -0.0242 | 72.3025
4 | 0.5875 | 0.00739 | -0.0246 | 79.4993
4.5 | 0.6423 | 0.00738 | -0.0246 | 87.0325
5 | 0.6969 | 0.00752 | -0.0248 | 92.6729
5.5 | 0.7486 | 0.0078 | -0.0244 | 95.9744
6 | 0.7877 | 0.00883 | -0.0221 | 89.2072
6.5 | 0.813 | 0.01054 | -0.0179 | 77.1347
7 | 0.8278 | 0.01235 | -0.012 | 67.0283
7.5 | 0.8327 | 0.01388 | -0.0041 | 59.9928
8 | 0.8508 | 0.01512 | 0.0012 | 56.2698
8.5 | 0.8705 | 0.01632 | 0.006 | 53.3395
9 | 0.9066 | 0.01757 | 0.0072 | 51.5993
9.5 | 0.9412 | 0.01944 | 0.0075 | 48.4156
10 | 0.9695 | 0.02104 | 0.0094 | 46.0789
10.5 | 0.9921 | 0.02307 | 0.0117 | 43.0039
11 | 1.0049 | 0.02586 | 0.0146 | 38.8592
11.5 | 1.0296 | 0.02794 | 0.0163 | 36.8504
12 | 1.0519 | 0.03027 | 0.0179 | 34.7506
12.5 | 1.0724 | 0.0328 | 0.0194 | 32.6951
13 | 1.0845 | 0.03614 | 0.0212 | 30.0083
13.5 | 1.1011 | 0.03926 | 0.0226 | 28.0464
14 | 1.1208 | 0.04227 | 0.0234 | 26.5153
14.5 | 1.1387 | 0.04555 | 0.024 | 24.9989
15 | 1.1551 | 0.04912 | 0.0243 | 23.5159
15.5 | 1.1692 | 0.05304 | 0.0242 | 22.0437
16 | 1.1785 | 0.05757 | 0.0245 | 20.4707
16.5 | 1.1849 | 0.06273 | 0.0241 | 18.8889
17 | 1.1906 | 0.06835 | 0.0226 | 17.4192
17.5 | 1.1925 | 0.07463 | 0.0209 | 15.9788
18 | 1.1898 | 0.08189 | 0.0184 | 14.5292
18.5 | 1.1857 | 0.08975 | 0.0151 | 13.2111
19 | 1.1776 | 0.0986 | 0.011 | 11.9432
19.5 | 1.1694 | 0.10783 | 0.0062 | 10.8448
20 | 1.1536 | 0.11873 | 0.0004 | 9.7162

## 35. Re 750k Mach 0.10 (1)
BIGFOIL.COM POLAR EXPORT
NACA65-216 a=0.2
NACA65-216 a=0.2 |  |  |  | Cl Max: | 1.273 | at alpha= | 12.5 | deg
JavaFoil+Calcfoil stall+Eppler ext transition |  |  |  | L/D Max: | 101.166 | at alpha= | 5.5 | deg
Re: | 750000 |  |  | Cd Min: | 0.00666 | at alpha= | -2 | deg
Mach: | 0.1 |  |  | Cl=0 at alpha= | -1.082 | deg
|  |  |  | @ Cl=0.1, Cd= | 0.0066926
|  |  |  | @ Cl=0.4, Cd= | 0.0069938
|  |  |  | @ Cl=0.6, Cd= | 0.00693
alpha (deg) | Cl | Cd | Cm | Cl/Cd
-19.5 | -0.714 | 0.19121 | 0.006 | -3.733
-19 | -0.741 | 0.17864 | 0.006 | -4.15
-18.5 | -0.768 | 0.17226 | 0.005 | -4.457
-18 | -0.794 | 0.15971 | 0.005 | -4.969
-17.5 | -0.818 | 0.15335 | 0.005 | -5.336
-17 | -0.841 | 0.14623 | 0.005 | -5.752
-16.5 | -0.862 | 0.1383 | 0.004 | -6.233
-16 | -0.881 | 0.12925 | 0.004 | -6.814
-15.5 | -0.89 | 0.12195 | 0.004 | -7.3
-15 | -0.896 | 0.11651 | 0.003 | -7.686
-14.5 | -0.898 | 0.1081 | 0.003 | -8.305
-14 | -0.897 | 0.10201 | 0.003 | -8.796
-13.5 | -0.894 | 0.09603 | 0.002 | -9.308
-13 | -0.887 | 0.09049 | 0.002 | -9.799
-12.5 | -0.876 | 0.08506 | 0.002 | -10.293
-12 | -0.862 | 0.07996 | 0.001 | -10.787
-11.5 | -0.845 | 0.07528 | 0.001 | -11.23
-11 | -0.826 | 0.07099 | 0.001 | -11.636
-10.5 | -0.803 | 0.06653 | 0 | -12.065
-10 | -0.777 | 0.06214 | 0 | -12.497
-9.5 | -0.749 | 0.05822 | -0.001 | -12.859
-9 | -0.722 | 0.05276 | -0.001 | -13.677
-8.5 | -0.826 | 0.01493 | -0.003 | -55.291
-8 | -0.782 | 0.01438 | -0.004 | -54.386
-7.5 | -0.736 | 0.01377 | -0.005 | -53.44
-7 | -0.686 | 0.01325 | -0.005 | -51.766
-6.5 | -0.634 | 0.01274 | -0.006 | -49.742
-6 | -0.58 | 0.01229 | -0.007 | -47.235
-5.5 | -0.526 | 0.01181 | -0.008 | -44.521
-5 | -0.469 | 0.01146 | -0.009 | -40.949
-4.5 | -0.412 | 0.01107 | -0.01 | -37.23
-4 | -0.354 | 0.01003 | -0.011 | -35.248
-3.5 | -0.295 | 0.01064 | -0.012 | -27.723
-3 | -0.235 | 0.01026 | -0.013 | -22.872
-2.5 | -0.174 | 0.00672 | -0.014 | -25.842
-2 | -0.113 | 0.00666 | -0.015 | -16.905
-1.5 | -0.051 | 0.00667 | -0.015 | -7.679
-1 | 0.01 | 0.00669 | -0.016 | 1.54
-0.5 | 0.072 | 0.00667 | -0.017 | 10.773
0 | 0.134 | 0.00672 | -0.018 | 19.865
0.5 | 0.195 | 0.0067 | -0.019 | 29.134
1 | 0.257 | 0.00676 | -0.02 | 37.979
1.5 | 0.318 | 0.00685 | -0.021 | 46.514
2 | 0.379 | 0.00698 | -0.022 | 54.32
2.5 | 0.44 | 0.00702 | -0.023 | 62.677
3 | 0.501 | 0.00715 | -0.024 | 70.1
3.5 | 0.562 | 0.00731 | -0.025 | 76.843
4 | 0.62 | 0.00673 | -0.025 | 92.172
4.5 | 0.678 | 0.00744 | -0.026 | 91.152
5 | 0.735 | 0.00759 | -0.027 | 96.839
5.5 | 0.791 | 0.00782 | -0.028 | 101.166
6 | 0.834 | 0.01424 | -0.028 | 58.55
6.5 | 0.886 | 0.0149 | -0.029 | 59.473
7 | 0.936 | 0.01559 | -0.03 | 60.051
7.5 | 0.984 | 0.01635 | -0.031 | 60.194
8 | 1.03 | 0.01717 | -0.032 | 59.986
8.5 | 1.073 | 0.01802 | -0.033 | 59.527
9 | 1.113 | 0.01899 | -0.033 | 58.622
9.5 | 1.15 | 0.02001 | -0.034 | 57.456
10 | 1.183 | 0.02124 | -0.035 | 55.72
10.5 | 1.213 | 0.02247 | -0.036 | 53.992
11 | 1.237 | 0.02391 | -0.036 | 51.747
11.5 | 1.255 | 0.02548 | -0.037 | 49.252
12 | 1.266 | 0.0273 | -0.038 | 46.382
12.5 | 1.273 | 0.02915 | -0.038 | 43.652
13 | 1.272 | 0.03143 | -0.039 | 40.451
13.5 | 1.125 | 0.07824 | -0.029 | 14.376
14 | 1.09 | 0.09688 | -0.023 | 11.246
14.5 | 1.08 | 0.1048 | -0.022 | 10.303
15 | 1.068 | 0.11015 | -0.022 | 9.698
15.5 | 1.052 | 0.11893 | -0.021 | 8.843
16 | 1.034 | 0.12741 | -0.021 | 8.119
16.5 | 1.014 | 0.13408 | -0.021 | 7.559
17 | 0.987 | 0.1425 | -0.021 | 6.927
17.5 | 0.958 | 0.14962 | -0.021 | 6.404

## 36. Re 750k Mach 0.10 (2)
BIGFOIL.COM POLAR EXPORT
NACA65-216 a=0.2
NACA65-216 a=0.2 |  |  |  | Cl Max: | 1.1769 | at alpha= | 17 | deg
XFOIL ncrit=9 |  |  |  | L/D Max: | 96.0204 | at alpha= | 5.5 | deg
Re: | 750000 |  |  | Cd Min: | 0.1742 | at alpha= | -17 | deg
Mach: | 0.1 |  |  | Cl=0 at alpha= | -1.0672 | deg
|  |  |  | @ Cl=0.1, Cd= | 0.007173
|  |  |  | @ Cl=0.4, Cd= | 0.0072806
|  |  |  | @ Cl=0.6, Cd= | 0.0074084
alpha (deg) | Cl | Cd | Cm | Cl/Cd
-17 | -0.5804 | 0.1742 | 0.0023 | -3.3318
-16.5 | -0.5627 | 0.16856 | -0.0007 | -3.3383
-16 | -0.5463 | 0.1626 | -0.004 | -3.3598
-15.5 | -0.5375 | 0.15421 | -0.0087 | -3.4855
-15 | -0.6521 | 0.10602 | -0.0308 | -6.1507
-14.5 | -0.7691 | 0.07297 | -0.052 | -10.5399
-14 | -0.8321 | 0.0588 | -0.0583 | -14.1514
-13.5 | -0.8817 | 0.04861 | -0.0594 | -18.1382
-13 | -0.9105 | 0.04162 | -0.0578 | -21.8765
-12.5 | -0.917 | 0.03579 | -0.0566 | -25.6217
-12 | -0.9208 | 0.03209 | -0.0513 | -28.6943
-11.5 | -0.911 | 0.0294 | -0.0466 | -30.9864
-11 | -0.8938 | 0.02739 | -0.0421 | -32.6323
-10.5 | -0.8501 | 0.02332 | -0.042 | -36.4537
-10 | -0.8138 | 0.0217 | -0.0399 | -37.5023
-9.5 | -0.7765 | 0.02035 | -0.0378 | -38.1572
-9 | -0.7375 | 0.0191 | -0.0358 | -38.6126
-8.5 | -0.6985 | 0.01798 | -0.0335 | -38.8487
-8 | -0.6598 | 0.01677 | -0.0311 | -39.3441
-7.5 | -0.6256 | 0.01523 | -0.0283 | -41.0768
-7 | -0.5841 | 0.0144 | -0.0263 | -40.5625
-6.5 | -0.5394 | 0.01369 | -0.0248 | -39.401
-6 | -0.497 | 0.01276 | -0.023 | -38.9498
-5.5 | -0.4501 | 0.01209 | -0.0218 | -37.2291
-5 | -0.4009 | 0.0115 | -0.021 | -34.8609
-4.5 | -0.3507 | 0.01096 | -0.0203 | -31.9982
-4 | -0.3043 | 0.01005 | -0.0192 | -30.2786
-3.5 | -0.2741 | 0.00758 | -0.0162 | -36.1609
-3 | -0.2225 | 0.00712 | -0.0158 | -31.25
-2.5 | -0.1654 | 0.00706 | -0.0161 | -23.4278
-1.5 | -0.0509 | 0.00717 | -0.0167 | -7.099
-1 | 0.0079 | 0.00716 | -0.0175 | 1.1034
-0.5 | 0.0667 | 0.00719 | -0.0184 | 9.2768
0 | 0.1256 | 0.00716 | -0.0192 | 17.5419
0.5 | 0.1845 | 0.00721 | -0.02 | 25.5895
1 | 0.243 | 0.00722 | -0.0208 | 33.6565
1.5 | 0.3017 | 0.00723 | -0.0216 | 41.7289
2 | 0.3598 | 0.00726 | -0.0222 | 49.5592
2.5 | 0.4182 | 0.00729 | -0.023 | 57.3663
3 | 0.476 | 0.00734 | -0.0236 | 64.8501
3.5 | 0.534 | 0.00738 | -0.0243 | 72.3577
4 | 0.5911 | 0.00741 | -0.0247 | 79.7706
4.5 | 0.6462 | 0.0074 | -0.0247 | 87.3243
5 | 0.7012 | 0.00755 | -0.0248 | 92.8742
5.5 | 0.7528 | 0.00784 | -0.0243 | 96.0204
6 | 0.7905 | 0.00896 | -0.0218 | 88.2254
6.5 | 0.8144 | 0.0107 | -0.0172 | 76.1121
7 | 0.8269 | 0.01253 | -0.0109 | 65.9936
7.5 | 0.8302 | 0.01409 | -0.0027 | 58.9212
8 | 0.8493 | 0.01534 | 0.0023 | 55.3651
8.5 | 0.8693 | 0.01658 | 0.0071 | 52.4306
9.5 | 0.9399 | 0.01985 | 0.0085 | 47.3501
10 | 0.9676 | 0.02154 | 0.0106 | 44.9211
10.5 | 0.9885 | 0.02374 | 0.013 | 41.6386
11 | 1.0026 | 0.02651 | 0.0157 | 37.8197
11.5 | 1.0265 | 0.02871 | 0.0174 | 35.7541
12 | 1.0485 | 0.03112 | 0.019 | 33.6922
12.5 | 1.0683 | 0.03379 | 0.0206 | 31.6159
13 | 1.0782 | 0.03739 | 0.0226 | 28.8366
13.5 | 1.098 | 0.04036 | 0.0237 | 27.2052
14 | 1.1171 | 0.04351 | 0.0245 | 25.6746
14.5 | 1.1345 | 0.04695 | 0.0251 | 24.164
15 | 1.1499 | 0.05073 | 0.0253 | 22.6671
15.5 | 1.1625 | 0.05494 | 0.0252 | 21.1594
16 | 1.1683 | 0.06 | 0.0257 | 19.4717
16.5 | 1.174 | 0.0655 | 0.0246 | 17.9237
17 | 1.1769 | 0.07166 | 0.0229 | 16.4234
17.5 | 1.1754 | 0.07869 | 0.0206 | 14.9371
18 | 1.1685 | 0.08684 | 0.0176 | 13.4558
18.5 | 1.1607 | 0.09565 | 0.0135 | 12.1349
19 | 1.1478 | 0.10572 | 0.0085 | 10.857
19.5 | 1.1351 | 0.11617 | 0.0027 | 9.771
20 | 1.1119 | 0.12908 | -0.0047 | 8.614

## 37. Re 750k Mach 0.25 (1)
BIGFOIL.COM POLAR EXPORT
NACA65-216 a=0.2
NACA65-216 a=0.2 |  |  |  | Cl Max: | 1.22 | at alpha= | 11 | deg
JavaFoil+Calcfoil stall+Eppler ext transition |  |  |  | L/D Max: | 96.587 | at alpha= | 5 | deg
Re: | 750000 |  |  | Cd Min: | 0.00673 | at alpha= | 3.5 | deg
Mach: | 0.25 |  |  | Cl=0 at alpha= | -1.0859 | deg
|  |  |  | @ Cl=0.1, Cd= | 0.0067641
|  |  |  | @ Cl=0.4, Cd= | 0.0071122
|  |  |  | @ Cl=0.6, Cd= | 0.0070258
alpha (deg) | Cl | Cd | Cm | Cl/Cd
-17 | -0.533 | 0.19448 | 0.005 | -2.741
-16.5 | -0.593 | 0.17748 | 0.004 | -3.34
-16 | -0.648 | 0.1533 | 0.004 | -4.225
-15.5 | -0.688 | 0.14005 | 0.004 | -4.915
-15 | -0.722 | 0.13163 | 0.003 | -5.483
-14.5 | -0.751 | 0.11926 | 0.003 | -6.295
-14 | -0.774 | 0.11367 | 0.003 | -6.812
-13.5 | -0.793 | 0.10406 | 0.002 | -7.619
-13 | -0.806 | 0.09556 | 0.002 | -8.432
-12.5 | -0.813 | 0.09083 | 0.002 | -8.955
-12 | -0.815 | 0.08466 | 0.001 | -9.627
-11.5 | -0.811 | 0.07884 | 0.001 | -10.287
-11 | -0.802 | 0.07332 | 0.001 | -10.934
-10.5 | -0.788 | 0.06892 | 0 | -11.435
-10 | -0.769 | 0.06456 | 0 | -11.907
-9.5 | -0.746 | 0.06013 | -0.001 | -12.413
-9 | -0.719 | 0.05634 | -0.001 | -12.759
-8.5 | -0.689 | 0.05247 | -0.002 | -13.125
-8 | -0.791 | 0.01484 | -0.004 | -53.292
-7.5 | -0.747 | 0.01437 | -0.005 | -51.946
-7 | -0.698 | 0.01376 | -0.006 | -50.709
-6.5 | -0.646 | 0.01317 | -0.006 | -49.055
-6 | -0.593 | 0.01262 | -0.007 | -46.956
-5.5 | -0.537 | 0.01214 | -0.008 | -44.228
-5 | -0.48 | 0.01172 | -0.009 | -40.968
-4.5 | -0.422 | 0.01134 | -0.01 | -37.177
-4 | -0.362 | 0.01096 | -0.011 | -33.028
-3.5 | -0.302 | 0.01065 | -0.012 | -28.322
-3 | -0.241 | 0.0105 | -0.013 | -22.953
-2.5 | -0.178 | 0.00682 | -0.014 | -26.185
-2 | -0.116 | 0.00676 | -0.015 | -17.108
-1.5 | -0.053 | 0.00677 | -0.016 | -7.771
-1 | 0.011 | 0.00677 | -0.017 | 1.563
-0.5 | 0.074 | 0.00676 | -0.018 | 10.924
0 | 0.137 | 0.00677 | -0.019 | 20.285
0.5 | 0.201 | 0.0068 | -0.02 | 29.509
1 | 0.264 | 0.00688 | -0.021 | 38.333
1.5 | 0.327 | 0.00698 | -0.022 | 46.855
2 | 0.389 | 0.0071 | -0.022 | 54.866
2.5 | 0.452 | 0.00717 | -0.023 | 63.075
3 | 0.515 | 0.00733 | -0.024 | 70.265
3.5 | 0.575 | 0.00673 | -0.025 | 85.445
4 | 0.635 | 0.00744 | -0.026 | 85.4
4.5 | 0.694 | 0.00761 | -0.027 | 91.262
5 | 0.753 | 0.00779 | -0.028 | 96.587
5.5 | 0.798 | 0.01404 | -0.028 | 56.87
6 | 0.853 | 0.01481 | -0.029 | 57.575
6.5 | 0.905 | 0.01557 | -0.03 | 58.133
7 | 0.955 | 0.01631 | -0.031 | 58.553
7.5 | 1.003 | 0.01718 | -0.032 | 58.373
8 | 1.047 | 0.01807 | -0.033 | 57.934
8.5 | 1.088 | 0.01907 | -0.033 | 57.045
9 | 1.124 | 0.02017 | -0.034 | 55.756
9.5 | 1.157 | 0.02145 | -0.035 | 53.919
10 | 1.184 | 0.02284 | -0.036 | 51.839
10.5 | 1.206 | 0.02434 | -0.036 | 49.542
11 | 1.22 | 0.02606 | -0.037 | 46.795
11.5 | 1.219 | 0.02802 | -0.038 | 43.506
12 | 1.05 | 0.07732 | -0.024 | 13.576
12.5 | 1.031 | 0.08663 | -0.02 | 11.906
13 | 1.015 | 0.09266 | -0.02 | 10.956
13.5 | 0.993 | 0.09902 | -0.019 | 10.025
14 | 0.964 | 0.10591 | -0.019 | 9.102
14.5 | 0.929 | 0.11394 | -0.019 | 8.152
15 | 0.888 | 0.12618 | -0.019 | 7.034
15.5 | 0.84 | 0.13686 | -0.019 | 6.141
16 | 0.788 | 0.14466 | -0.02 | 5.448

## 38. Re 750k Mach 0.25 (2)
BIGFOIL.COM POLAR EXPORT
NACA65-216 a=0.2
NACA65-216 a=0.2 |  |  |  | Cl Max: | 1.1091 | at alpha= | 15 | deg
XFOIL ncrit=9 |  |  |  | L/D Max: | 94.4811 | at alpha= | 5.5 | deg
Re: | 750000 |  |  | Cd Min: | 0.22736 | at alpha= | 20 | deg
Mach: | 0.25 |  |  | Cl=0 at alpha= | -1.0762 | deg
|  |  |  | @ Cl=0.1, Cd= | 0.0072948
|  |  |  | @ Cl=0.4, Cd= | 0.0074234
|  |  |  | @ Cl=0.6, Cd= | 0.0075618
alpha (deg) | Cl | Cd | Cm | Cl/Cd
-16 | -0.5398 | 0.16747 | -0.0026 | -3.2233
-15.5 | -0.5369 | 0.15636 | -0.0095 | -3.4337
-15 | -0.5338 | 0.14501 | -0.0158 | -3.6811
-14.5 | -0.5332 | 0.13478 | -0.0203 | -3.9561
-14 | -0.5209 | 0.12813 | -0.0237 | -4.0654
-13.5 | -0.6897 | 0.07396 | -0.0541 | -9.3253
-13 | -0.7383 | 0.06066 | -0.0613 | -12.1711
-12.5 | -0.7758 | 0.04954 | -0.067 | -15.6601
-12 | -0.81 | 0.04251 | -0.0648 | -19.0543
-11.5 | -0.8332 | 0.03717 | -0.0605 | -22.4159
-11 | -0.8423 | 0.03299 | -0.0555 | -25.532
-10.5 | -0.8404 | 0.0281 | -0.0506 | -29.9075
-10 | -0.814 | 0.02499 | -0.0475 | -32.573
-9.5 | -0.7804 | 0.02286 | -0.0447 | -34.1382
-9 | -0.7409 | 0.02107 | -0.0424 | -35.1637
-8.5 | -0.6982 | 0.01946 | -0.0404 | -35.8787
-8 | -0.6552 | 0.01809 | -0.0382 | -36.2189
-7.5 | -0.6198 | 0.01624 | -0.035 | -38.165
-7 | -0.584 | 0.01517 | -0.0316 | -38.497
-6.5 | -0.5424 | 0.0143 | -0.0291 | -37.9301
-6 | -0.4969 | 0.01355 | -0.0273 | -36.6716
-5.5 | -0.4561 | 0.01251 | -0.0247 | -36.4588
-5 | -0.4061 | 0.0119 | -0.0235 | -34.1261
-4.5 | -0.3568 | 0.01126 | -0.0223 | -31.6874
-4 | -0.306 | 0.01058 | -0.0213 | -28.9225
-3.5 | -0.2708 | 0.00871 | -0.0186 | -31.0907
-3 | -0.229 | 0.00724 | -0.0166 | -31.6298
-2.5 | -0.1707 | 0.00716 | -0.0167 | -23.8408
-2 | -0.1111 | 0.00719 | -0.0172 | -15.452
-0.5 | 0.0693 | 0.00731 | -0.019 | 9.4802
0 | 0.1299 | 0.00728 | -0.0198 | 17.8434
0.5 | 0.1906 | 0.00735 | -0.0206 | 25.932
1 | 0.2513 | 0.00734 | -0.0215 | 34.2371
1.5 | 0.3116 | 0.00738 | -0.0222 | 42.2222
2 | 0.3719 | 0.0074 | -0.0229 | 50.2568
2.5 | 0.4319 | 0.00745 | -0.0236 | 57.9732
3 | 0.492 | 0.00748 | -0.0242 | 65.7754
3.5 | 0.5517 | 0.00757 | -0.0248 | 72.8798
4 | 0.6107 | 0.00756 | -0.0251 | 80.7804
5 | 0.7237 | 0.00772 | -0.0247 | 93.7435
5.5 | 0.7738 | 0.00819 | -0.0235 | 94.4811
6 | 0.8033 | 0.00971 | -0.0193 | 82.7291
6.5 | 0.8162 | 0.01165 | -0.0127 | 70.0601
7 | 0.8115 | 0.0135 | -0.003 | 60.1111
7.5 | 0.8201 | 0.01531 | 0.0036 | 53.5663
8 | 0.8413 | 0.01677 | 0.0082 | 50.167
8.5 | 0.8623 | 0.0182 | 0.0128 | 47.3791
9 | 0.9034 | 0.02042 | 0.0119 | 44.2409
9.5 | 0.931 | 0.02236 | 0.014 | 41.6369
10 | 0.9558 | 0.02451 | 0.0163 | 38.9963
10.5 | 0.9659 | 0.02775 | 0.0194 | 34.8072
11 | 0.9878 | 0.03032 | 0.0214 | 32.5792
11.5 | 1.0084 | 0.03311 | 0.0234 | 30.4561
12 | 1.0298 | 0.03597 | 0.0249 | 28.6294
12.5 | 1.0467 | 0.03932 | 0.0265 | 26.62
13 | 1.0602 | 0.04312 | 0.0284 | 24.5872
13.5 | 1.0787 | 0.04675 | 0.0293 | 23.0738
14 | 1.0926 | 0.051 | 0.0301 | 21.4235
14.5 | 1.1032 | 0.05579 | 0.0302 | 19.7742
15 | 1.1091 | 0.06131 | 0.0297 | 18.09
15.5 | 1.1032 | 0.06851 | 0.0287 | 16.1028
16 | 1.0914 | 0.07713 | 0.0262 | 14.1501
16.5 | 1.0745 | 0.0872 | 0.0221 | 12.3222
17 | 1.0521 | 0.09902 | 0.0162 | 10.6251
17.5 | 1.0214 | 0.1131 | 0.0085 | 9.0309
18 | 0.9783 | 0.13085 | -0.0023 | 7.4765
18.5 | 0.921 | 0.15388 | -0.0168 | 5.9852
19 | 0.7917 | 0.2059 | -0.0423 | 3.8451
19.5 | 0.7892 | 0.22189 | -0.0497 | 3.5567
20 | 0.8071 | 0.22736 | -0.0535 | 3.5499

## 39. Re 750k Mach 0.50 (1)
BIGFOIL.COM POLAR EXPORT
NACA65-216 a=0.2
NACA65-216 a=0.2 |  |  |  | Cl Max: | 1.16 | at alpha= | 20 | deg
JavaFoil+Calcfoil stall+Eppler ext transition |  |  |  | L/D Max: | 89.637 | at alpha= | 4.5 | deg
Re: | 750000 |  |  | Cd Min: | 0.0071 | at alpha= | -1.5 | deg
Mach: | 0.5 |  |  | Cl=0 at alpha= | -1.0845 | deg
|  |  |  | @ Cl=0.1, Cd= | 0.0071973
|  |  |  | @ Cl=0.4, Cd= | 0.0074507
|  |  |  | @ Cl=0.6, Cd= | 0.0078998
alpha (deg) | Cl | Cd | Cm | Cl/Cd
-20 | -1.046 | 0.21316 | 0.01 | -4.907
-19.5 | -1.019 | 0.20523 | 0.009 | -4.965
-19 | -0.992 | 0.20003 | 0.009 | -4.961
-18.5 | -0.966 | 0.19472 | 0.008 | -4.959
-18 | -0.939 | 0.19165 | 0.008 | -4.901
-17.5 | -0.91 | 0.17896 | 0.007 | -5.084
-17 | -0.882 | 0.17736 | 0.006 | -4.975
-16.5 | -0.855 | 0.17189 | 0.006 | -4.976
-16 | -0.828 | 0.16975 | 0.006 | -4.88
-15.5 | -0.8 | 0.16359 | 0.005 | -4.892
-15 | -0.772 | 0.15248 | 0.004 | -5.064
-14.5 | -0.745 | 0.14524 | 0.004 | -5.13
-14 | -0.718 | 0.14387 | 0.003 | -4.989
-13.5 | -0.691 | 0.14118 | 0.003 | -4.891
-13 | -0.662 | 0.13263 | 0.002 | -4.995
-12.5 | -0.634 | 0.1248 | 0.002 | -5.084
-12 | -0.607 | 0.11955 | 0.002 | -5.078
-11.5 | -0.58 | 0.11311 | 0.001 | -5.124
-11 | -0.552 | 0.10869 | 0.001 | -5.08
-10.5 | -0.525 | 0.10577 | 0 | -4.96
-10 | -0.496 | 0.10179 | 0 | -4.875
-9.5 | -0.469 | 0.09828 | -0.001 | -4.768
-9 | -0.441 | 0.08895 | -0.001 | -4.959
-8.5 | -0.413 | 0.08596 | -0.001 | -4.809
-8 | -0.572 | 0.05957 | -0.002 | -9.6
-7.5 | -0.606 | 0.05228 | -0.002 | -11.596
-7 | -0.591 | 0.04815 | -0.003 | -12.276
-6.5 | -0.562 | 0.04383 | -0.004 | -12.818
-6 | -0.634 | 0.01465 | -0.008 | -43.246
-5.5 | -0.581 | 0.01395 | -0.009 | -41.636
-5 | -0.523 | 0.01327 | -0.01 | -39.455
-4.5 | -0.462 | 0.01266 | -0.011 | -36.498
-4 | -0.398 | 0.01213 | -0.012 | -32.853
-3.5 | -0.333 | 0.01161 | -0.013 | -28.675
-3 | -0.266 | 0.0112 | -0.014 | -23.717
-2.5 | -0.197 | 0.01085 | -0.015 | -18.181
-2 | -0.129 | 0.00717 | -0.017 | -18.027
-1.5 | -0.059 | 0.0071 | -0.018 | -8.283
-1 | 0.012 | 0.00717 | -0.019 | 1.65
-0.5 | 0.083 | 0.00719 | -0.02 | 11.494
0 | 0.153 | 0.00722 | -0.021 | 21.249
0.5 | 0.224 | 0.00732 | -0.022 | 30.65
1 | 0.294 | 0.0073 | -0.023 | 40.202
1.5 | 0.363 | 0.00738 | -0.024 | 49.19
2 | 0.431 | 0.00751 | -0.025 | 57.422
2.5 | 0.5 | 0.00762 | -0.026 | 65.577
3 | 0.568 | 0.00779 | -0.027 | 72.929
3.5 | 0.635 | 0.00802 | -0.028 | 79.232
4 | 0.701 | 0.00825 | -0.029 | 84.926
4.5 | 0.765 | 0.00854 | -0.03 | 89.637
5 | 0.816 | 0.01574 | -0.03 | 51.848
5.5 | 0.875 | 0.01682 | -0.031 | 52.042
6 | 0.931 | 0.01783 | -0.032 | 52.188
6.5 | 0.98 | 0.01898 | -0.033 | 51.631
7 | 1.021 | 0.02027 | -0.034 | 50.345
7.5 | 1.05 | 0.02182 | -0.035 | 48.119
8 | 1.06 | 0.0236 | -0.036 | 44.896
8.5 | 0.874 | 0.05707 | -0.019 | 15.318
9 | 0.725 | 0.06674 | -0.015 | 10.863
9.5 | 0.586 | 0.08007 | -0.015 | 7.323
10 | 0.614 | 0.09741 | -0.017 | 6.305
10.5 | 0.641 | 0.10256 | -0.018 | 6.254
11 | 0.669 | 0.10577 | -0.018 | 6.321
11.5 | 0.696 | 0.11188 | -0.019 | 6.222
12 | 0.724 | 0.1165 | -0.021 | 6.214
12.5 | 0.751 | 0.12274 | -0.021 | 6.117
13 | 0.778 | 0.12666 | -0.021 | 6.141
13.5 | 0.806 | 0.14085 | -0.024 | 5.726
14 | 0.833 | 0.14182 | -0.024 | 5.876
14.5 | 0.86 | 0.14903 | -0.025 | 5.77
15 | 0.887 | 0.15015 | -0.026 | 5.91
15.5 | 0.916 | 0.1599 | -0.027 | 5.728
16 | 0.943 | 0.16719 | -0.028 | 5.638
16.5 | 0.969 | 0.1703 | -0.029 | 5.693
17 | 0.999 | 0.18189 | -0.031 | 5.494
17.5 | 1.025 | 0.18596 | -0.031 | 5.511
18 | 1.051 | 0.19187 | -0.032 | 5.48
18.5 | 1.078 | 0.19497 | -0.032 | 5.529
19 | 1.108 | 0.20019 | -0.034 | 5.532
19.5 | 1.134 | 0.20835 | -0.035 | 5.441
20 | 1.16 | 0.21435 | -0.036 | 5.412

## 40. Re 750k Mach 0.50 (2)
BIGFOIL.COM POLAR EXPORT
NACA65-216 a=0.2
NACA65-216 a=0.2 |  |  |  | Cl Max: | 0.9336 | at alpha= | 11.5 | deg
XFOIL ncrit=9 |  |  |  | L/D Max: | 91.9728 | at alpha= | 5 | deg
Re: | 750000 |  |  | Cd Min: | 0.25034 | at alpha= | -20 | deg
Mach: | 0.5 |  |  | Cl=0 at alpha= | -1.0763 | deg
|  |  |  | @ Cl=0.1, Cd= | 0.0079084
|  |  |  | @ Cl=0.4, Cd= | 0.0080651
|  |  |  | @ Cl=0.6, Cd= | 0.0082663
alpha (deg) | Cl | Cd | Cm | Cl/Cd
-20 | -0.7028 | 0.25034 | 0.0422 | -2.8074
-19.5 | -0.6801 | 0.24304 | 0.0374 | -2.7983
-19 | -0.6633 | 0.23288 | 0.0303 | -2.8482
-18.5 | -0.6396 | 0.22509 | 0.0264 | -2.8415
-18 | -0.6167 | 0.21784 | 0.0217 | -2.831
-17.5 | -0.6005 | 0.20811 | 0.0149 | -2.8855
-17 | -0.5821 | 0.19893 | 0.0097 | -2.9262
-16.5 | -0.5575 | 0.1921 | 0.006 | -2.9021
-16 | -0.5361 | 0.18455 | 0.0014 | -2.9049
-15.5 | -0.5271 | 0.17377 | -0.0067 | -3.0333
-15 | -0.5115 | 0.16413 | -0.012 | -3.1164
-14.5 | -0.4865 | 0.15709 | -0.0159 | -3.097
-14 | -0.4646 | 0.14983 | -0.0202 | -3.1008
-13.5 | -0.4534 | 0.14186 | -0.0237 | -3.1961
-13 | -0.4555 | 0.12928 | -0.0317 | -3.5234
-12.5 | -0.4494 | 0.11908 | -0.0368 | -3.7739
-12 | -0.4491 | 0.10889 | -0.0405 | -4.1243
-11.5 | -0.4547 | 0.09752 | -0.0467 | -4.6626
-11 | -0.4718 | 0.08351 | -0.0552 | -5.6496
-10.5 | -0.5089 | 0.06602 | -0.0673 | -7.7083
-10 | -0.5477 | 0.05409 | -0.0739 | -10.1257
-9.5 | -0.5832 | 0.04489 | -0.076 | -12.9918
-9 | -0.6101 | 0.03771 | -0.0745 | -16.1787
-8.5 | -0.6287 | 0.03136 | -0.0704 | -20.0478
-8 | -0.6253 | 0.02659 | -0.0654 | -23.5164
-7.5 | -0.5989 | 0.02259 | -0.061 | -26.5117
-7 | -0.554 | 0.01984 | -0.0578 | -27.9234
-6.5 | -0.5068 | 0.0179 | -0.0544 | -28.3128
-6 | -0.4636 | 0.01635 | -0.0507 | -28.3547
-5.5 | -0.4325 | 0.0147 | -0.0454 | -29.4218
-5 | -0.403 | 0.01355 | -0.0393 | -29.7417
-4.5 | -0.3606 | 0.01277 | -0.035 | -28.2381
-4 | -0.3147 | 0.01187 | -0.0315 | -26.5122
-3 | -0.2378 | 0.00889 | -0.0233 | -26.7492
-2.5 | -0.1926 | 0.00767 | -0.0201 | -25.1108
-2 | -0.1253 | 0.00771 | -0.0201 | -16.2516
-1.5 | -0.0583 | 0.00787 | -0.02 | -7.4079
-1 | 0.0105 | 0.00789 | -0.0206 | 1.3308
-0.5 | 0.0799 | 0.00792 | -0.0215 | 10.0884
0 | 0.149 | 0.00788 | -0.0224 | 18.9086
0.5 | 0.2182 | 0.00798 | -0.0232 | 27.3434
1 | 0.287 | 0.00799 | -0.0241 | 35.9199
1.5 | 0.3559 | 0.00802 | -0.0248 | 44.3766
2 | 0.4244 | 0.00809 | -0.0255 | 52.4598
2.5 | 0.4931 | 0.00814 | -0.026 | 60.5774
3 | 0.5615 | 0.00821 | -0.0263 | 68.3922
3.5 | 0.6299 | 0.00831 | -0.0265 | 75.8002
4 | 0.6963 | 0.00831 | -0.026 | 83.7906
4.5 | 0.7577 | 0.00838 | -0.0244 | 90.4177
5 | 0.8112 | 0.00882 | -0.0215 | 91.9728
5.5 | 0.8188 | 0.01052 | -0.0119 | 77.8327
6 | 0.7987 | 0.01291 | 0.0007 | 61.8668
6.5 | 0.7769 | 0.01648 | 0.0105 | 47.142
7 | 0.7741 | 0.01979 | 0.0173 | 39.1157
7.5 | 0.7933 | 0.02229 | 0.0219 | 35.59
8 | 0.81 | 0.02501 | 0.0265 | 32.387
8.5 | 0.8287 | 0.02762 | 0.031 | 30.0036
9 | 0.8583 | 0.03177 | 0.0302 | 27.0161
9.5 | 0.8798 | 0.03536 | 0.0325 | 24.8812
10 | 0.8982 | 0.0392 | 0.035 | 22.9133
10.5 | 0.9152 | 0.04339 | 0.0372 | 21.0924
11 | 0.9268 | 0.04826 | 0.0394 | 19.2043
11.5 | 0.9336 | 0.05416 | 0.0406 | 17.2378
12 | 0.9268 | 0.06192 | 0.0401 | 14.9677
12.5 | 0.9088 | 0.07163 | 0.0374 | 12.6874
13 | 0.8835 | 0.08322 | 0.0322 | 10.6164
13.5 | 0.8568 | 0.09613 | 0.0249 | 8.9129
14 | 0.8268 | 0.11087 | 0.0158 | 7.4574
14.5 | 0.7991 | 0.12656 | 0.0058 | 6.314
15 | 0.773 | 0.14325 | -0.0044 | 5.3962
15.5 | 0.7571 | 0.15864 | -0.0132 | 4.7724
16 | 0.7493 | 0.17396 | -0.0216 | 4.3073
16.5 | 0.7514 | 0.18751 | -0.0291 | 4.0073

## 41. Re 1M Mach 0.00 (1)
BIGFOIL.COM POLAR EXPORT
NACA65-216 a=0.2
NACA65-216 a=0.2 |  |  |  | Cl Max: | 1.289 | at alpha= | 13 | deg
JavaFoil+Calcfoil stall+Eppler ext transition |  |  |  | L/D Max: | 113.769 | at alpha= | 5 | deg
Re: | 1000000 |  |  | Cd Min: | 0.00619 | at alpha= | -1.5 | deg
Mach: | 0 |  |  | Cl=0 at alpha= | -1.082 | deg
|  |  |  | @ Cl=0.1, Cd= | 0.0062262
|  |  |  | @ Cl=0.4, Cd= | 0.0064839
|  |  |  | @ Cl=0.6, Cd= | 0.006822
alpha (deg) | Cl | Cd | Cm | Cl/Cd
-15 | -0.916 | 0.11009 | 0.004 | -8.322
-14.5 | -0.916 | 0.10333 | 0.003 | -8.861
-14 | -0.912 | 0.09841 | 0.003 | -9.269
-13.5 | -0.906 | 0.09282 | 0.003 | -9.762
-13 | -0.897 | 0.08767 | 0.002 | -10.228
-12.5 | -0.884 | 0.08271 | 0.002 | -10.687
-12 | -0.869 | 0.0772 | 0.001 | -11.257
-11.5 | -0.85 | 0.07332 | 0.001 | -11.599
-11 | -0.83 | 0.06833 | 0.001 | -12.148
-10.5 | -0.809 | 0.06304 | 0 | -12.833
-10 | -0.937 | 0.01613 | 0 | -58.099
-9.5 | -0.904 | 0.01543 | -0.001 | -58.615
-9 | -0.867 | 0.01469 | -0.002 | -59.011
-8.5 | -0.826 | 0.01402 | -0.003 | -58.909
-8 | -0.782 | 0.01347 | -0.004 | -58.047
-7.5 | -0.735 | 0.0129 | -0.005 | -56.978
-7 | -0.685 | 0.01242 | -0.005 | -55.124
-6.5 | -0.633 | 0.01194 | -0.006 | -52.975
-6 | -0.579 | 0.0115 | -0.007 | -50.364
-5.5 | -0.524 | 0.01111 | -0.008 | -47.211
-5 | -0.468 | 0.01075 | -0.009 | -43.549
-4.5 | -0.411 | 0.00971 | -0.01 | -42.335
-4 | -0.353 | 0.01035 | -0.011 | -34.142
-3.5 | -0.294 | 0.00997 | -0.012 | -29.452
-3 | -0.233 | 0.00962 | -0.013 | -24.276
-2.5 | -0.173 | 0.00627 | -0.014 | -27.567
-2 | -0.112 | 0.00623 | -0.014 | -17.986
-1.5 | -0.051 | 0.00619 | -0.015 | -8.229
-1 | 0.01 | 0.0062 | -0.016 | 1.652
-0.5 | 0.072 | 0.00624 | -0.017 | 11.47
0 | 0.133 | 0.00621 | -0.018 | 21.405
0.5 | 0.194 | 0.00626 | -0.019 | 31.037
1 | 0.256 | 0.00629 | -0.02 | 40.632
1.5 | 0.317 | 0.00637 | -0.021 | 49.724
2 | 0.377 | 0.00645 | -0.022 | 58.425
2.5 | 0.438 | 0.00654 | -0.023 | 67.017
3 | 0.499 | 0.00658 | -0.024 | 75.795
3.5 | 0.559 | 0.00674 | -0.025 | 83.019
4 | 0.619 | 0.00686 | -0.025 | 90.204
4.5 | 0.678 | 0.00707 | -0.026 | 95.951
5 | 0.734 | 0.00646 | -0.027 | 113.769
5.5 | 0.79 | 0.00727 | -0.028 | 108.731
6 | 0.832 | 0.01337 | -0.028 | 62.228
6.5 | 0.884 | 0.01397 | -0.029 | 63.289
7 | 0.934 | 0.01462 | -0.03 | 63.902
7.5 | 0.983 | 0.01529 | -0.031 | 64.24
8 | 1.028 | 0.01604 | -0.032 | 64.123
8.5 | 1.072 | 0.01686 | -0.032 | 63.597
9 | 1.113 | 0.01772 | -0.033 | 62.798
9.5 | 1.15 | 0.01866 | -0.034 | 61.64
10 | 1.185 | 0.01971 | -0.035 | 60.129
10.5 | 1.216 | 0.02083 | -0.036 | 58.362
11 | 1.241 | 0.02221 | -0.036 | 55.902
11.5 | 1.261 | 0.02348 | -0.037 | 53.703
12 | 1.275 | 0.02521 | -0.038 | 50.577
12.5 | 1.286 | 0.02649 | -0.038 | 48.536
13 | 1.289 | 0.0287 | -0.039 | 44.914
13.5 | 1.289 | 0.03069 | -0.04 | 41.992
14 | 1.282 | 0.03342 | -0.04 | 38.347
14.5 | 1.267 | 0.03732 | -0.041 | 33.961
15 | 1.096 | 0.10503 | -0.025 | 10.431
15.5 | 1.081 | 0.11266 | -0.024 | 9.598
16 | 1.064 | 0.1211 | -0.023 | 8.788
16.5 | 1.048 | 0.1283 | -0.023 | 8.167
17 | 1.025 | 0.13486 | -0.022 | 7.598
17.5 | 1 | 0.14326 | -0.023 | 6.979
18 | 0.973 | 0.15178 | -0.023 | 6.413

## 42. Re 1M Mach 0.00 (2)
BIGFOIL.COM POLAR EXPORT
NACA65-216 a=0.2
NACA65-216 a=0.2 |  |  |  | Cl Max: | 1.2366 | at alpha= | 17.5 | deg
XFOIL ncrit=9 |  |  |  | L/D Max: | 100.865 | at alpha= | 5 | deg
Re: | 1000000 |  |  | Cd Min: | 0.20051 | at alpha= | -18.5 | deg
Mach: | 0 |  |  | Cl=0 at alpha= | -1.0719 | deg
|  |  |  | @ Cl=0.1, Cd= | 0.0063543
|  |  |  | @ Cl=0.4, Cd= | 0.006464
|  |  |  | @ Cl=0.6, Cd= | 0.0065998
alpha (deg) | Cl | Cd | Cm | Cl/Cd
-18.5 | -0.6061 | 0.20051 | 0.0177 | -3.0228
-18 | -0.609 | 0.18631 | 0.0103 | -3.2687
-17.5 | -0.5904 | 0.18122 | 0.0073 | -3.2579
-17 | -0.5732 | 0.17558 | 0.004 | -3.2646
-16.5 | -0.8721 | 0.08309 | -0.043 | -10.4958
-16 | -0.9349 | 0.06583 | -0.0526 | -14.2017
-15.5 | -0.976 | 0.05482 | -0.0564 | -17.8037
-15 | -1.0011 | 0.04709 | -0.0573 | -21.2593
-14.5 | -1.0108 | 0.04168 | -0.0567 | -24.2514
-14 | -1.0072 | 0.03812 | -0.0555 | -26.4218
-13.5 | -1.0138 | 0.03277 | -0.053 | -30.9368
-12.5 | -0.9715 | 0.02668 | -0.0498 | -36.413
-12 | -0.9484 | 0.02492 | -0.0469 | -38.0578
-11.5 | -0.9207 | 0.02332 | -0.0443 | -39.4811
-11 | -0.89 | 0.02181 | -0.0418 | -40.807
-10.5 | -0.8568 | 0.02041 | -0.0395 | -41.9794
-10 | -0.8221 | 0.01918 | -0.0372 | -42.8624
-9.5 | -0.7862 | 0.01822 | -0.0348 | -43.1504
-9 | -0.7578 | 0.01638 | -0.0313 | -46.2637
-8.5 | -0.7241 | 0.01548 | -0.0282 | -46.7765
-8 | -0.684 | 0.01466 | -0.0261 | -46.6576
-7.5 | -0.6414 | 0.01387 | -0.0245 | -46.2437
-7 | -0.5954 | 0.01328 | -0.0233 | -44.8343
-6.5 | -0.555 | 0.01222 | -0.0212 | -45.4173
-6 | -0.5061 | 0.0117 | -0.0205 | -43.2564
-5.5 | -0.4559 | 0.01122 | -0.0199 | -40.6328
-5 | -0.4066 | 0.01062 | -0.0192 | -38.2863
-4.5 | -0.3549 | 0.01015 | -0.0189 | -34.9655
-4 | -0.3046 | 0.00955 | -0.0184 | -31.8953
-3.5 | -0.2619 | 0.00815 | -0.0171 | -32.135
-3 | -0.2217 | 0.0065 | -0.0154 | -34.1077
-2.5 | -0.1649 | 0.00634 | -0.0158 | -26.0095
-2 | -0.1074 | 0.00631 | -0.0164 | -17.0206
-1.5 | -0.05 | 0.00636 | -0.0168 | -7.8616
-1 | 0.0084 | 0.00634 | -0.0175 | 1.3249
-0.5 | 0.0668 | 0.00636 | -0.0183 | 10.5031
0 | 0.1256 | 0.00635 | -0.0192 | 19.7795
0.5 | 0.1844 | 0.00637 | -0.0201 | 28.9482
1 | 0.2425 | 0.0064 | -0.0208 | 37.8906
1.5 | 0.3013 | 0.0064 | -0.0217 | 47.0781
2 | 0.3591 | 0.00645 | -0.0224 | 55.6744
2.5 | 0.4177 | 0.00647 | -0.0232 | 64.5595
3 | 0.4752 | 0.00653 | -0.0239 | 72.7718
3.5 | 0.5334 | 0.00655 | -0.0247 | 81.4351
4 | 0.59 | 0.00658 | -0.0251 | 89.6657
4.5 | 0.6455 | 0.00669 | -0.0254 | 96.4873
5 | 0.7 | 0.00694 | -0.0256 | 100.8646
5.5 | 0.7476 | 0.00757 | -0.0247 | 98.7583
6 | 0.782 | 0.00903 | -0.0218 | 86.6002
6.5 | 0.8089 | 0.01064 | -0.0179 | 76.0244
7 | 0.8307 | 0.01214 | -0.013 | 68.4267
7.5 | 0.8473 | 0.01326 | -0.0069 | 63.8989
8 | 0.8723 | 0.01421 | -0.0025 | 61.3863
8.5 | 0.8968 | 0.0153 | 0.0016 | 58.6144
9 | 0.9222 | 0.01631 | 0.0055 | 56.542
9.5 | 0.9599 | 0.01758 | 0.0063 | 54.6018
10 | 0.9919 | 0.01934 | 0.0072 | 51.2875
10.5 | 1.021 | 0.02087 | 0.0092 | 48.9219
11 | 1.0457 | 0.02274 | 0.0113 | 45.985
11.5 | 1.0613 | 0.02531 | 0.0139 | 41.932
12 | 1.0807 | 0.02773 | 0.0159 | 38.9722
12.5 | 1.1038 | 0.02998 | 0.0174 | 36.8179
13 | 1.124 | 0.03253 | 0.0189 | 34.5527
13.5 | 1.1447 | 0.03517 | 0.02 | 32.5476
14 | 1.1591 | 0.03847 | 0.0212 | 30.13
14.5 | 1.1626 | 0.04288 | 0.0227 | 27.1129
15 | 1.1819 | 0.04612 | 0.0229 | 25.6266
15.5 | 1.1998 | 0.04963 | 0.0229 | 24.1749
16 | 1.2126 | 0.05377 | 0.0228 | 22.5516
16.5 | 1.2235 | 0.05832 | 0.0222 | 20.9791
17 | 1.2332 | 0.06324 | 0.0212 | 19.5003
17.5 | 1.2366 | 0.06908 | 0.0199 | 17.901
18 | 1.2239 | 0.07708 | 0.0182 | 15.8783
18.5 | 1.2267 | 0.0838 | 0.0155 | 14.6384
19 | 1.2227 | 0.0917 | 0.0123 | 13.3337
19.5 | 1.217 | 0.10029 | 0.0082 | 12.1348
20 | 1.2046 | 0.11023 | 0.0033 | 10.9281

## 43. Re 1M Mach 0.10 (1)
BIGFOIL.COM POLAR EXPORT
NACA65-216 a=0.2
NACA65-216 a=0.2 |  |  |  | Cl Max: | 1.278 | at alpha= | 12.5 | deg
JavaFoil+Calcfoil stall+Eppler ext transition |  |  |  | L/D Max: | 113.427 | at alpha= | 5 | deg
Re: | 1000000 |  |  | Cd Min: | 0.00619 | at alpha= | -1 | deg
Mach: | 0.1 |  |  | Cl=0 at alpha= | -1.082 | deg
|  |  |  | @ Cl=0.1, Cd= | 0.0062381
|  |  |  | @ Cl=0.4, Cd= | 0.0064941
|  |  |  | @ Cl=0.6, Cd= | 0.0068297
alpha (deg) | Cl | Cd | Cm | Cl/Cd
-15 | -0.896 | 0.11199 | 0.004 | -8.003
-14.5 | -0.899 | 0.10617 | 0.003 | -8.465
-14 | -0.898 | 0.09879 | 0.003 | -9.092
-13.5 | -0.895 | 0.093 | 0.003 | -9.62
-13 | -0.888 | 0.08841 | 0.002 | -10.041
-12.5 | -0.876 | 0.08317 | 0.002 | -10.538
-12 | -0.864 | 0.07784 | 0.001 | -11.095
-11.5 | -0.847 | 0.07336 | 0.001 | -11.542
-11 | -0.827 | 0.06911 | 0.001 | -11.967
-10.5 | -0.805 | 0.06452 | 0 | -12.48
-10 | -0.933 | 0.0165 | 0 | -56.525
-9.5 | -0.904 | 0.01556 | -0.001 | -58.104
-9 | -0.868 | 0.01481 | -0.002 | -58.585
-8.5 | -0.827 | 0.01414 | -0.003 | -58.517
-8 | -0.784 | 0.01357 | -0.004 | -57.74
-7.5 | -0.737 | 0.01301 | -0.005 | -56.647
-7 | -0.687 | 0.0125 | -0.005 | -54.96
-6.5 | -0.635 | 0.01202 | -0.006 | -52.818
-6 | -0.581 | 0.0116 | -0.007 | -50.106
-5.5 | -0.526 | 0.01116 | -0.008 | -47.194
-5 | -0.47 | 0.01083 | -0.009 | -43.427
-4.5 | -0.413 | 0.00975 | -0.01 | -42.36
-4 | -0.355 | 0.01036 | -0.011 | -34.272
-3.5 | -0.295 | 0.00996 | -0.012 | -29.613
-3 | -0.235 | 0.00974 | -0.013 | -24.08
-2.5 | -0.174 | 0.00626 | -0.014 | -27.748
-2 | -0.113 | 0.00622 | -0.015 | -18.104
-1.5 | -0.051 | 0.00622 | -0.015 | -8.228
-1 | 0.01 | 0.00619 | -0.016 | 1.664
-0.5 | 0.072 | 0.00622 | -0.017 | 11.559
0 | 0.134 | 0.00626 | -0.018 | 21.333
0.5 | 0.195 | 0.00624 | -0.019 | 31.265
1 | 0.257 | 0.00634 | -0.02 | 40.529
1.5 | 0.318 | 0.00636 | -0.021 | 50.081
2 | 0.379 | 0.00647 | -0.022 | 58.552
2.5 | 0.44 | 0.00654 | -0.023 | 67.313
3 | 0.501 | 0.00659 | -0.024 | 76.054
3.5 | 0.562 | 0.00676 | -0.025 | 83.142
4 | 0.622 | 0.00687 | -0.026 | 90.522
4.5 | 0.682 | 0.00707 | -0.027 | 96.462
5 | 0.738 | 0.0065 | -0.027 | 113.427
5.5 | 0.794 | 0.0073 | -0.028 | 108.713
6 | 0.835 | 0.01348 | -0.029 | 61.991
6.5 | 0.888 | 0.01407 | -0.029 | 63.092
7 | 0.938 | 0.01473 | -0.03 | 63.645
7.5 | 0.986 | 0.01545 | -0.031 | 63.834
8 | 1.032 | 0.01619 | -0.032 | 63.73
8.5 | 1.075 | 0.017 | -0.033 | 63.236
9 | 1.115 | 0.01791 | -0.033 | 62.273
9.5 | 1.152 | 0.01889 | -0.034 | 60.994
10 | 1.186 | 0.02002 | -0.035 | 59.241
10.5 | 1.216 | 0.02119 | -0.036 | 57.372
11 | 1.24 | 0.02252 | -0.036 | 55.071
11.5 | 1.258 | 0.02395 | -0.037 | 52.517
12 | 1.27 | 0.02563 | -0.038 | 49.539
12.5 | 1.278 | 0.02718 | -0.039 | 47.003
13 | 1.278 | 0.02937 | -0.039 | 43.505
13.5 | 1.274 | 0.03152 | -0.04 | 40.414
14 | 1.261 | 0.03487 | -0.04 | 36.168
14.5 | 1.107 | 0.09006 | -0.03 | 12.29
15 | 1.082 | 0.10141 | -0.027 | 10.675
15.5 | 1.054 | 0.11516 | -0.023 | 9.155
16 | 1.036 | 0.12218 | -0.022 | 8.479
16.5 | 1.015 | 0.12952 | -0.022 | 7.838
17 | 0.989 | 0.13887 | -0.022 | 7.119
17.5 | 0.959 | 0.14545 | -0.023 | 6.596

## 44. Re 1M Mach 0.10 (2)
BIGFOIL.COM POLAR EXPORT
NACA65-216 a=0.2
NACA65-216 a=0.2 |  |  |  | Cl Max: | 1.2218 | at alpha= | 17 | deg
XFOIL ncrit=9 |  |  |  | L/D Max: | 101.178 | at alpha= | 5 | deg
Re: | 1000000 |  |  | Cd Min: | 0.20687 | at alpha= | -19 | deg
Mach: | 0.1 |  |  | Cl=0 at alpha= | -1.0717 | deg
|  |  |  | @ Cl=0.1, Cd= | 0.0063578
|  |  |  | @ Cl=0.4, Cd= | 0.0064766
|  |  |  | @ Cl=0.6, Cd= | 0.0066239
alpha (deg) | Cl | Cd | Cm | Cl/Cd
-19 | -0.6243 | 0.20687 | 0.0219 | -3.0178
-18.5 | -0.6065 | 0.20136 | 0.0181 | -3.012
-18 | -0.6046 | 0.18878 | 0.0109 | -3.2027
-17.5 | -0.5902 | 0.18208 | 0.0076 | -3.2414
-17 | -0.5725 | 0.17652 | 0.0043 | -3.2433
-16 | -0.8565 | 0.07911 | -0.0462 | -10.8267
-15.5 | -0.9147 | 0.06329 | -0.0547 | -14.4525
-15 | -0.9547 | 0.05278 | -0.0579 | -18.0883
-14.5 | -0.9766 | 0.04561 | -0.0585 | -21.412
-14 | -0.9812 | 0.04095 | -0.0577 | -23.9609
-13 | -0.9806 | 0.03024 | -0.0555 | -32.4272
-12.5 | -0.9667 | 0.0278 | -0.0519 | -34.7734
-12 | -0.9457 | 0.02582 | -0.0488 | -36.6266
-11.5 | -0.9196 | 0.02407 | -0.046 | -38.2052
-11 | -0.8898 | 0.02242 | -0.0435 | -39.6878
-10.5 | -0.8567 | 0.02091 | -0.0411 | -40.9708
-10 | -0.8219 | 0.01956 | -0.0387 | -42.0194
-9.5 | -0.7858 | 0.01848 | -0.0363 | -42.5216
-9 | -0.755 | 0.01669 | -0.0331 | -45.2367
-8.5 | -0.7233 | 0.01568 | -0.0296 | -46.1288
-8 | -0.6843 | 0.01484 | -0.0273 | -46.1119
-7.5 | -0.6423 | 0.01401 | -0.0254 | -45.8458
-7 | -0.5968 | 0.01338 | -0.024 | -44.6039
-6.5 | -0.5565 | 0.01232 | -0.0219 | -45.1705
-6 | -0.5077 | 0.01177 | -0.021 | -43.1351
-5.5 | -0.4571 | 0.01132 | -0.0204 | -40.3799
-5 | -0.4081 | 0.01066 | -0.0196 | -38.2833
-4.5 | -0.3562 | 0.0102 | -0.0192 | -34.9216
-4 | -0.3054 | 0.00962 | -0.0187 | -31.7464
-3.5 | -0.2621 | 0.00828 | -0.0174 | -31.6546
-3 | -0.2228 | 0.00653 | -0.0155 | -34.1194
-2.5 | -0.1658 | 0.00635 | -0.0159 | -26.1102
-2 | -0.108 | 0.00634 | -0.0165 | -17.0347
-1.5 | -0.0502 | 0.00637 | -0.0169 | -7.8807
-1 | 0.0084 | 0.00635 | -0.0176 | 1.3228
0 | 0.1264 | 0.00636 | -0.0193 | 19.8742
0.5 | 0.1856 | 0.0064 | -0.0202 | 29
1 | 0.2441 | 0.00642 | -0.021 | 38.0218
1.5 | 0.3031 | 0.00642 | -0.0218 | 47.2118
2 | 0.3613 | 0.00647 | -0.0225 | 55.8423
2.5 | 0.4202 | 0.00648 | -0.0234 | 64.8457
3 | 0.4781 | 0.00655 | -0.024 | 72.9924
4 | 0.5935 | 0.00661 | -0.0252 | 89.7882
4.5 | 0.6494 | 0.00673 | -0.0254 | 96.4933
5 | 0.7042 | 0.00696 | -0.0256 | 101.1782
5.5 | 0.7511 | 0.00766 | -0.0245 | 98.0548
6 | 0.7847 | 0.00915 | -0.0215 | 85.7596
6.5 | 0.8102 | 0.0108 | -0.0172 | 75.0185
7 | 0.8297 | 0.01232 | -0.0119 | 67.3458
7.5 | 0.8457 | 0.01342 | -0.0056 | 63.0179
8 | 0.8711 | 0.01441 | -0.0013 | 60.4511
8.5 | 0.8946 | 0.01559 | 0.003 | 57.3829
9 | 0.9207 | 0.01661 | 0.0067 | 55.4305
9.5 | 0.9608 | 0.01801 | 0.0069 | 53.3481
10 | 0.9906 | 0.01979 | 0.0084 | 50.0556
10.5 | 1.0192 | 0.0214 | 0.0104 | 47.6262
11 | 1.0432 | 0.02338 | 0.0125 | 44.6193
11.5 | 1.0549 | 0.02629 | 0.0154 | 40.1255
12 | 1.0778 | 0.02853 | 0.0171 | 37.7778
12.5 | 1.0998 | 0.03094 | 0.0187 | 35.5462
13 | 1.1194 | 0.03364 | 0.0202 | 33.2759
13.5 | 1.1395 | 0.03642 | 0.0213 | 31.2878
14 | 1.1516 | 0.04003 | 0.0225 | 28.7684
14.5 | 1.159 | 0.04422 | 0.0237 | 26.2099
15 | 1.1763 | 0.04776 | 0.024 | 24.6294
15.5 | 1.1925 | 0.05156 | 0.0239 | 23.1284
16 | 1.2041 | 0.056 | 0.0237 | 21.5018
16.5 | 1.2139 | 0.06083 | 0.023 | 19.9556
17 | 1.2218 | 0.06616 | 0.0218 | 18.4674
17.5 | 1.2192 | 0.07292 | 0.0202 | 16.7197
18 | 1.2093 | 0.08099 | 0.0179 | 14.9315
18.5 | 1.2083 | 0.08852 | 0.0148 | 13.65
19 | 1.2002 | 0.09737 | 0.0109 | 12.3262
19.5 | 1.1901 | 0.10704 | 0.006 | 11.1183
20 | 1.173 | 0.11817 | 0.0001 | 9.9264

## 45. Re 1M Mach 0.25 (1)
BIGFOIL.COM POLAR EXPORT
NACA65-216 a=0.2
NACA65-216 a=0.2 |  |  |  | Cl Max: | 1.226 | at alpha= | 11.5 | deg
JavaFoil+Calcfoil stall+Eppler ext transition |  |  |  | L/D Max: | 103.83 | at alpha= | 5 | deg
Re: | 1000000 |  |  | Cd Min: | 0.00626 | at alpha= | -1.5 | deg
Mach: | 0.25 |  |  | Cl=0 at alpha= | -1.0859 | deg
|  |  |  | @ Cl=0.1, Cd= | 0.0063059
|  |  |  | @ Cl=0.4, Cd= | 0.006594
|  |  |  | @ Cl=0.6, Cd= | 0.0068344
alpha (deg) | Cl | Cd | Cm | Cl/Cd
-14 | -0.775 | 0.10923 | 0.003 | -7.093
-13.5 | -0.794 | 0.10164 | 0.002 | -7.808
-13 | -0.806 | 0.09467 | 0.002 | -8.519
-12.5 | -0.814 | 0.08887 | 0.002 | -9.159
-12 | -0.816 | 0.08203 | 0.001 | -9.944
-11.5 | -0.812 | 0.07679 | 0.001 | -10.57
-11 | -0.802 | 0.07179 | 0.001 | -11.176
-10.5 | -0.789 | 0.06692 | 0 | -11.792
-10 | -0.77 | 0.06308 | 0 | -12.204
-9.5 | -0.75 | 0.05793 | -0.001 | -12.94
-9 | -0.868 | 0.01557 | -0.002 | -55.74
-8.5 | -0.833 | 0.01485 | -0.003 | -56.102
-8 | -0.793 | 0.0142 | -0.004 | -55.848
-7.5 | -0.748 | 0.01356 | -0.005 | -55.162
-7 | -0.699 | 0.01299 | -0.006 | -53.821
-6.5 | -0.647 | 0.01243 | -0.007 | -52.085
-6 | -0.594 | 0.01192 | -0.007 | -49.819
-5.5 | -0.538 | 0.01147 | -0.008 | -46.911
-5 | -0.481 | 0.01107 | -0.009 | -43.431
-4.5 | -0.422 | 0.01072 | -0.01 | -39.424
-4 | -0.363 | 0.01037 | -0.011 | -34.987
-3.5 | -0.303 | 0.01021 | -0.012 | -29.675
-3 | -0.241 | 0.00996 | -0.013 | -24.199
-2.5 | -0.178 | 0.0063 | -0.014 | -28.313
-2 | -0.116 | 0.0063 | -0.015 | -18.359
-1.5 | -0.053 | 0.00626 | -0.016 | -8.404
-1 | 0.011 | 0.00627 | -0.017 | 1.689
-0.5 | 0.074 | 0.00631 | -0.018 | 11.716
0 | 0.137 | 0.0063 | -0.019 | 21.787
0.5 | 0.201 | 0.00633 | -0.02 | 31.677
1 | 0.264 | 0.0064 | -0.021 | 41.234
1.5 | 0.327 | 0.00648 | -0.022 | 50.465
2 | 0.389 | 0.00658 | -0.022 | 59.171
2.5 | 0.452 | 0.00666 | -0.023 | 67.901
3 | 0.515 | 0.00673 | -0.024 | 76.586
3.5 | 0.577 | 0.00694 | -0.025 | 83.229
4 | 0.638 | 0.00666 | -0.026 | 95.766
4.5 | 0.697 | 0.00706 | -0.027 | 98.703
5 | 0.755 | 0.00727 | -0.028 | 103.83
5.5 | 0.8 | 0.01326 | -0.028 | 60.323
6 | 0.855 | 0.01402 | -0.029 | 60.967
6.5 | 0.907 | 0.01471 | -0.03 | 61.656
7 | 0.957 | 0.01542 | -0.031 | 62.048
7.5 | 1.005 | 0.0162 | -0.032 | 61.994
8 | 1.049 | 0.01705 | -0.033 | 61.527
8.5 | 1.09 | 0.01799 | -0.033 | 60.576
9 | 1.127 | 0.01904 | -0.034 | 59.186
9.5 | 1.159 | 0.02022 | -0.035 | 57.344
10 | 1.186 | 0.02158 | -0.036 | 54.97
10.5 | 1.209 | 0.02296 | -0.037 | 52.635
11 | 1.223 | 0.02454 | -0.037 | 49.825
11.5 | 1.226 | 0.02615 | -0.038 | 46.884
12 | 1.219 | 0.02876 | -0.039 | 42.396
12.5 | 1.195 | 0.03299 | -0.039 | 36.24
13 | 1.02 | 0.08878 | -0.022 | 11.489
13.5 | 0.995 | 0.09681 | -0.021 | 10.276
14 | 0.966 | 0.10319 | -0.02 | 9.357
14.5 | 0.93 | 0.11081 | -0.02 | 8.391
15 | 0.888 | 0.12112 | -0.02 | 7.332
15.5 | 0.841 | 0.1316 | -0.02 | 6.39
16 | 0.789 | 0.14318 | -0.02 | 5.508
16.5 | 0.731 | 0.15248 | -0.02 | 4.797

## 46. Re 1M Mach 0.25 (2)
BIGFOIL.COM POLAR EXPORT
NACA65-216 a=0.2
NACA65-216 a=0.2 |  |  |  | Cl Max: | 1.1436 | at alpha= | 16 | deg
XFOIL ncrit=9 |  |  |  | L/D Max: | 101.297 | at alpha= | 5 | deg
Re: | 1000000 |  |  | Cd Min: | 0.22387 | at alpha= | 20 | deg
Mach: | 0.25 |  |  | Cl=0 at alpha= | -1.0729 | deg
|  |  |  | @ Cl=0.1, Cd= | 0.0064703
|  |  |  | @ Cl=0.4, Cd= | 0.0065831
|  |  |  | @ Cl=0.6, Cd= | 0.0067331
alpha (deg) | Cl | Cd | Cm | Cl/Cd
-17 | -0.5701 | 0.18132 | 0.0059 | -3.1442
-16.5 | -0.5542 | 0.17454 | 0.0018 | -3.1752
-16 | -0.5525 | 0.16214 | -0.0054 | -3.4075
-15.5 | -0.5524 | 0.15044 | -0.0111 | -3.6719
-15 | -0.5405 | 0.14331 | -0.0148 | -3.7715
-14.5 | -0.7591 | 0.07754 | -0.05 | -9.7898
-14 | -0.8043 | 0.06318 | -0.0586 | -12.7303
-13.5 | -0.8445 | 0.05233 | -0.0629 | -16.138
-13 | -0.8666 | 0.04359 | -0.0664 | -19.8807
-12.5 | -0.8848 | 0.03797 | -0.0642 | -23.3026
-12 | -0.8937 | 0.03343 | -0.0606 | -26.7335
-11.5 | -0.8878 | 0.03018 | -0.057 | -29.4168
-11 | -0.8745 | 0.02719 | -0.0532 | -32.1626
-10.5 | -0.8518 | 0.02461 | -0.0497 | -34.6119
-10 | -0.8208 | 0.02231 | -0.0467 | -36.7907
-9.5 | -0.7845 | 0.02042 | -0.0441 | -38.4182
-9 | -0.7463 | 0.01908 | -0.0415 | -39.1143
-8.5 | -0.7119 | 0.01698 | -0.0385 | -41.9258
-8 | -0.6772 | 0.01584 | -0.0351 | -42.7525
-7.5 | -0.643 | 0.01487 | -0.0313 | -43.2414
-7 | -0.601 | 0.01399 | -0.0288 | -42.9593
-6.5 | -0.5608 | 0.01299 | -0.026 | -43.1717
-6 | -0.5149 | 0.01221 | -0.0243 | -42.1704
-5.5 | -0.4653 | 0.01164 | -0.023 | -39.9742
-5 | -0.4157 | 0.01095 | -0.0218 | -37.9635
-4.5 | -0.3625 | 0.01054 | -0.0211 | -34.3928
-4 | -0.3099 | 0.00994 | -0.0205 | -31.1771
-3.5 | -0.2637 | 0.00889 | -0.0191 | -29.6625
-3 | -0.2288 | 0.00667 | -0.0164 | -34.3028
-2.5 | -0.1709 | 0.00646 | -0.0166 | -26.4551
-2 | -0.1114 | 0.00643 | -0.0171 | -17.325
-1.5 | -0.0516 | 0.00643 | -0.0175 | -8.0249
-1 | 0.0088 | 0.00646 | -0.0182 | 1.3622
-0.5 | 0.07 | 0.00649 | -0.0191 | 10.7858
0 | 0.1309 | 0.00645 | -0.0199 | 20.2946
0.5 | 0.1916 | 0.00651 | -0.0208 | 29.4316
1 | 0.2526 | 0.00651 | -0.0217 | 38.8018
1.5 | 0.313 | 0.00653 | -0.0224 | 47.9326
2 | 0.3738 | 0.00657 | -0.0232 | 56.895
2.5 | 0.434 | 0.0066 | -0.0239 | 65.7576
3 | 0.4945 | 0.00665 | -0.0247 | 74.3609
3.5 | 0.5545 | 0.00671 | -0.0253 | 82.6379
4 | 0.6135 | 0.00674 | -0.0256 | 91.0237
4.5 | 0.6713 | 0.00688 | -0.0258 | 97.5727
5 | 0.7263 | 0.00717 | -0.0255 | 101.2971
5.5 | 0.7687 | 0.00821 | -0.0233 | 93.6297
6 | 0.7968 | 0.00987 | -0.019 | 80.7295
7 | 0.8172 | 0.01315 | -0.0043 | 62.1445
7.5 | 0.8375 | 0.01448 | 0.0009 | 57.8384
8 | 0.8646 | 0.01567 | 0.0048 | 55.1755
8.5 | 0.8885 | 0.0171 | 0.009 | 51.9591
9 | 0.9128 | 0.01843 | 0.013 | 49.5279
10 | 0.9816 | 0.02251 | 0.0143 | 43.6073
10.5 | 1.007 | 0.02464 | 0.0166 | 40.8685
11 | 1.0261 | 0.02728 | 0.019 | 37.6136
11.5 | 1.0351 | 0.03074 | 0.0218 | 33.6727
12 | 1.0587 | 0.03335 | 0.0234 | 31.7451
12.5 | 1.0772 | 0.03649 | 0.0251 | 29.5204
13 | 1.0942 | 0.03993 | 0.0265 | 27.403
13.5 | 1.1095 | 0.04367 | 0.0275 | 25.4065
14 | 1.1135 | 0.04858 | 0.0288 | 22.921
14.5 | 1.129 | 0.05281 | 0.0289 | 21.3785
15 | 1.1363 | 0.05808 | 0.0289 | 19.5644
15.5 | 1.1422 | 0.06386 | 0.0279 | 17.886
16 | 1.1436 | 0.0705 | 0.0263 | 16.2213
16.5 | 1.1407 | 0.07805 | 0.0239 | 14.615
17 | 1.125 | 0.08781 | 0.02 | 12.8118
17.5 | 1.1037 | 0.09918 | 0.0147 | 11.1283
18 | 1.0805 | 0.11171 | 0.008 | 9.6724
18.5 | 1.0535 | 0.12574 | -0.0002 | 8.3784
19 | 1.0201 | 0.1418 | -0.0102 | 7.1939
19.5 | 0.9761 | 0.16148 | -0.0226 | 6.0447
20 | 0.813 | 0.22387 | -0.053 | 3.6316

## 47. Re 1M Mach 0.50 (1)
BIGFOIL.COM POLAR EXPORT
NACA65-216 a=0.2
NACA65-216 a=0.2 |  |  |  | Cl Max: | 1.16 | at alpha= | 20 | deg
JavaFoil+Calcfoil stall+Eppler ext transition |  |  |  | L/D Max: | 97.103 | at alpha= | 4.5 | deg
Re: | 1000000 |  |  | Cd Min: | 0.00661 | at alpha= | 1.5 | deg
Mach: | 0.5 |  |  | Cl=0 at alpha= | -1.0845 | deg
|  |  |  | @ Cl=0.1, Cd= | 0.0066497
|  |  |  | @ Cl=0.4, Cd= | 0.0067644
|  |  |  | @ Cl=0.6, Cd= | 0.0073006
alpha (deg) | Cl | Cd | Cm | Cl/Cd
-20 | -1.046 | 0.20078 | 0.01 | -5.211
-19.5 | -1.019 | 0.19404 | 0.009 | -5.252
-19 | -0.992 | 0.18748 | 0.009 | -5.293
-18.5 | -0.966 | 0.18448 | 0.008 | -5.234
-18 | -0.94 | 0.17857 | 0.008 | -5.262
-17.5 | -0.91 | 0.1689 | 0.007 | -5.388
-17 | -0.882 | 0.16787 | 0.006 | -5.257
-16.5 | -0.855 | 0.1649 | 0.006 | -5.188
-16 | -0.828 | 0.15936 | 0.006 | -5.199
-15.5 | -0.801 | 0.15249 | 0.005 | -5.25
-15 | -0.772 | 0.14469 | 0.004 | -5.338
-14.5 | -0.745 | 0.13633 | 0.004 | -5.465
-14 | -0.718 | 0.13623 | 0.003 | -5.27
-13.5 | -0.691 | 0.13357 | 0.003 | -5.171
-13 | -0.663 | 0.12391 | 0.002 | -5.348
-12.5 | -0.634 | 0.1179 | 0.002 | -5.382
-12 | -0.607 | 0.11326 | 0.002 | -5.36
-11.5 | -0.58 | 0.10637 | 0.001 | -5.45
-11 | -0.552 | 0.10441 | 0.001 | -5.289
-10.5 | -0.525 | 0.09913 | 0 | -5.293
-10 | -0.496 | 0.09383 | 0 | -5.289
-9.5 | -0.469 | 0.09346 | -0.001 | -5.016
-9 | -0.441 | 0.08447 | -0.001 | -5.224
-8.5 | -0.414 | 0.08225 | -0.001 | -5.027
-8 | -0.572 | 0.05786 | -0.002 | -9.884
-7.5 | -0.606 | 0.05108 | -0.002 | -11.873
-7 | -0.592 | 0.04666 | -0.003 | -12.683
-6.5 | -0.68 | 0.01459 | -0.007 | -46.628
-6 | -0.635 | 0.0139 | -0.008 | -45.673
-5.5 | -0.582 | 0.01317 | -0.009 | -44.181
-5 | -0.524 | 0.01252 | -0.01 | -41.871
-4.5 | -0.463 | 0.01193 | -0.011 | -38.823
-4 | -0.399 | 0.01143 | -0.012 | -34.925
-3.5 | -0.333 | 0.01095 | -0.013 | -30.453
-3 | -0.266 | 0.01057 | -0.014 | -25.176
-2.5 | -0.198 | 0.01023 | -0.016 | -19.316
-2 | -0.129 | 0.00663 | -0.017 | -19.479
-1.5 | -0.059 | 0.00662 | -0.018 | -8.877
-1 | 0.012 | 0.00663 | -0.019 | 1.785
-0.5 | 0.083 | 0.00664 | -0.02 | 12.432
0 | 0.153 | 0.00668 | -0.021 | 22.978
0.5 | 0.224 | 0.00676 | -0.022 | 33.177
1 | 0.295 | 0.00681 | -0.023 | 43.358
1.5 | 0.365 | 0.00661 | -0.024 | 55.153
2 | 0.433 | 0.00691 | -0.025 | 62.58
2.5 | 0.502 | 0.00704 | -0.026 | 71.217
3 | 0.57 | 0.00722 | -0.027 | 79.005
3.5 | 0.637 | 0.0074 | -0.028 | 86.14
4 | 0.703 | 0.00762 | -0.029 | 92.302
4.5 | 0.768 | 0.00791 | -0.03 | 97.103
5 | 0.818 | 0.01487 | -0.03 | 54.981
5.5 | 0.877 | 0.01593 | -0.031 | 55.051
6 | 0.932 | 0.01686 | -0.032 | 55.289
6.5 | 0.982 | 0.01793 | -0.033 | 54.734
7 | 1.023 | 0.01919 | -0.034 | 53.284
7.5 | 1.052 | 0.02062 | -0.035 | 51.017
8 | 1.062 | 0.02236 | -0.036 | 47.469
8.5 | 1.034 | 0.02443 | -0.037 | 42.313
9 | 0.726 | 0.06472 | -0.016 | 11.211
9.5 | 0.587 | 0.07622 | -0.016 | 7.696
10 | 0.614 | 0.09293 | -0.017 | 6.61
10.5 | 0.641 | 0.0959 | -0.018 | 6.689
11 | 0.669 | 0.10068 | -0.018 | 6.642
11.5 | 0.696 | 0.10814 | -0.02 | 6.44
12 | 0.724 | 0.1097 | -0.021 | 6.6
12.5 | 0.751 | 0.11643 | -0.021 | 6.449
13 | 0.778 | 0.12021 | -0.022 | 6.471
13.5 | 0.807 | 0.1332 | -0.024 | 6.057
14 | 0.833 | 0.1321 | -0.024 | 6.308
14.5 | 0.86 | 0.14096 | -0.025 | 6.101
15 | 0.888 | 0.14355 | -0.026 | 6.183
15.5 | 0.916 | 0.15018 | -0.028 | 6.099
16 | 0.943 | 0.15553 | -0.028 | 6.06
16.5 | 0.97 | 0.16261 | -0.029 | 5.963
17 | 1 | 0.17531 | -0.031 | 5.702
17.5 | 1.025 | 0.17632 | -0.031 | 5.813
18 | 1.051 | 0.18179 | -0.032 | 5.784
18.5 | 1.078 | 0.18531 | -0.033 | 5.818
19 | 1.108 | 0.18719 | -0.034 | 5.917
19.5 | 1.134 | 0.19791 | -0.035 | 5.729
20 | 1.16 | 0.20058 | -0.036 | 5.784

## 48. Re 1M Mach 0.50 (2)
BIGFOIL.COM POLAR EXPORT
NACA65-216 a=0.2
NACA65-216 a=0.2 |  |  |  | Cl Max: | 0.9583 | at alpha= | 11.5 | deg
XFOIL ncrit=9 |  |  |  | L/D Max: | 100 | at alpha= | 4.5 | deg
Re: | 1000000 |  |  | Cd Min: | 0.25028 | at alpha= | -20 | deg
Mach: | 0.5 |  |  | Cl=0 at alpha= | -1.082 | deg
|  |  |  | @ Cl=0.1, Cd= | 0.0069618
|  |  |  | @ Cl=0.4, Cd= | 0.0070983
|  |  |  | @ Cl=0.6, Cd= | 0.0072951
alpha (deg) | Cl | Cd | Cm | Cl/Cd
-20 | -0.7033 | 0.25028 | 0.0426 | -2.8101
-19.5 | -0.6841 | 0.24075 | 0.0363 | -2.8415
-19 | -0.6647 | 0.23153 | 0.0309 | -2.8709
-18.5 | -0.6396 | 0.22538 | 0.027 | -2.8379
-18 | -0.6212 | 0.21586 | 0.0207 | -2.8778
-17.5 | -0.6059 | 0.20601 | 0.0143 | -2.9411
-17 | -0.5795 | 0.1996 | 0.0113 | -2.9033
-16.5 | -0.5575 | 0.19233 | 0.0067 | -2.8987
-16 | -0.5462 | 0.18135 | -0.0008 | -3.0119
-15.5 | -0.5303 | 0.17177 | -0.0065 | -3.0873
-15 | -0.5007 | 0.16446 | -0.0117 | -3.0445
-14.5 | -0.4869 | 0.15758 | -0.0141 | -3.0899
-13.5 | -0.4699 | 0.13781 | -0.0249 | -3.4098
-12.5 | -0.4641 | 0.11619 | -0.0352 | -3.9943
-12 | -0.4659 | 0.10543 | -0.0411 | -4.419
-11.5 | -0.4811 | 0.09189 | -0.0489 | -5.2356
-11 | -0.5128 | 0.07355 | -0.0608 | -6.9721
-10.5 | -0.5542 | 0.05865 | -0.0708 | -9.4493
-10 | -0.5912 | 0.04799 | -0.0753 | -12.3192
-9.5 | -0.6248 | 0.03976 | -0.0759 | -15.7143
-9 | -0.6457 | 0.03344 | -0.0735 | -19.3092
-8.5 | -0.6536 | 0.02862 | -0.0691 | -22.8372
-8 | -0.644 | 0.0245 | -0.0641 | -26.2857
-7.5 | -0.6118 | 0.02089 | -0.0599 | -29.2867
-7 | -0.5656 | 0.01836 | -0.0563 | -30.8061
-6.5 | -0.5221 | 0.01655 | -0.0524 | -31.5468
-6 | -0.4886 | 0.0148 | -0.0475 | -33.0135
-5.5 | -0.4551 | 0.01352 | -0.0421 | -33.6612
-5 | -0.4206 | 0.01261 | -0.0364 | -33.3545
-4.5 | -0.3775 | 0.0117 | -0.0322 | -32.265
-4 | -0.3234 | 0.01107 | -0.0299 | -29.2141
-3.5 | -0.2688 | 0.01044 | -0.0277 | -25.7471
-3 | -0.2243 | 0.00917 | -0.0246 | -24.4602
-2.5 | -0.193 | 0.00691 | -0.0198 | -27.9305
-2 | -0.1259 | 0.00687 | -0.0199 | -18.3261
-1.5 | -0.0576 | 0.00687 | -0.0202 | -8.3843
-1 | 0.0113 | 0.00693 | -0.0207 | 1.6306
-0.5 | 0.0809 | 0.00697 | -0.0217 | 11.6069
0 | 0.1504 | 0.00694 | -0.0226 | 21.6715
0.5 | 0.2199 | 0.00699 | -0.0235 | 31.4592
1 | 0.2891 | 0.00703 | -0.0244 | 41.1238
1.5 | 0.3583 | 0.00705 | -0.0252 | 50.8227
2 | 0.4274 | 0.00713 | -0.0259 | 59.9439
2.5 | 0.4964 | 0.00716 | -0.0265 | 69.3296
3 | 0.5656 | 0.00725 | -0.0269 | 78.0138
3.5 | 0.6343 | 0.00734 | -0.0271 | 86.4169
4 | 0.7007 | 0.00737 | -0.0267 | 95.0746
4.5 | 0.763 | 0.00763 | -0.0254 | 100
5 | 0.8032 | 0.00867 | -0.0208 | 92.6413
5.5 | 0.8056 | 0.01046 | -0.0104 | 77.0172
6 | 0.7871 | 0.01305 | 0.0014 | 60.3142
6.5 | 0.774 | 0.01637 | 0.0103 | 47.2816
7 | 0.7892 | 0.01888 | 0.0156 | 41.8008
7.5 | 0.8141 | 0.02111 | 0.0199 | 38.5647
8 | 0.8364 | 0.02357 | 0.0241 | 35.4858
8.5 | 0.857 | 0.02623 | 0.0282 | 32.6725
9 | 0.873 | 0.02913 | 0.0327 | 29.9691
9.5 | 0.9039 | 0.0335 | 0.0315 | 26.9821
10 | 0.9227 | 0.03728 | 0.034 | 24.7505
10.5 | 0.9388 | 0.04147 | 0.0366 | 22.6381
11 | 0.9521 | 0.04612 | 0.0387 | 20.644
11.5 | 0.9583 | 0.05182 | 0.0401 | 18.4929
12 | 0.9531 | 0.05914 | 0.0399 | 16.116
12.5 | 0.9367 | 0.06834 | 0.038 | 13.7065
13 | 0.9114 | 0.07954 | 0.0336 | 11.4584
13.5 | 0.8808 | 0.09264 | 0.0266 | 9.5078
14 | 0.8494 | 0.10725 | 0.0178 | 7.9198
14.5 | 0.8174 | 0.12334 | 0.0075 | 6.6272
15 | 0.7816 | 0.14184 | -0.0038 | 5.5104
15.5 | 0.7648 | 0.15749 | -0.0128 | 4.8562
16 | 0.7679 | 0.16885 | -0.0196 | 4.5478
16.5 | 0.7633 | 0.18345 | -0.0277 | 4.1608

## 49. Re 2M Mach 0.00 (1)
BIGFOIL.COM POLAR EXPORT
NACA65-216 a=0.2
NACA65-216 a=0.2 |  |  |  | Cl Max: | 1.299 | at alpha= | 13.5 | deg
JavaFoil+Calcfoil stall+Eppler ext transition |  |  |  | L/D Max: | 118.213 | at alpha= | 5.5 | deg
Re: | 2000000 |  |  | Cd Min: | 0.00538 | at alpha= | -2 | deg
Mach: | 0 |  |  | Cl=0 at alpha= | -1.082 | deg
|  |  |  | @ Cl=0.1, Cd= | 0.0054175
|  |  |  | @ Cl=0.4, Cd= | 0.0056364
|  |  |  | @ Cl=0.6, Cd= | 0.0059698
alpha (deg) | Cl | Cd | Cm | Cl/Cd
-17.5 | -0.859 | 0.13816 | 0.006 | -6.216
-17 | -0.878 | 0.13066 | 0.005 | -6.72
-16.5 | -0.895 | 0.12414 | 0.005 | -7.213
-16 | -0.91 | 0.11744 | 0.005 | -7.752
-15.5 | -0.918 | 0.10892 | 0.004 | -8.431
-15 | -0.92 | 0.10297 | 0.004 | -8.938
-14.5 | -0.921 | 0.09684 | 0.004 | -9.511
-14 | -0.921 | 0.08984 | 0.003 | -10.246
-13.5 | -0.92 | 0.08167 | 0.003 | -11.265
-13 | -0.929 | 0.06717 | 0.003 | -13.838
-12.5 | -1.046 | 0.02071 | 0.004 | -50.516
-12 | -1.041 | 0.01808 | 0.003 | -57.58
-11.5 | -1.024 | 0.01674 | 0.002 | -61.149
-11 | -1.002 | 0.01564 | 0.001 | -64.083
-10.5 | -0.975 | 0.01489 | 0 | -65.498
-10 | -0.944 | 0.01408 | 0 | -67.071
-9.5 | -0.909 | 0.01347 | -0.001 | -67.518
-9 | -0.871 | 0.01285 | -0.002 | -67.809
-8.5 | -0.83 | 0.01227 | -0.003 | -67.673
-8 | -0.786 | 0.0118 | -0.004 | -66.551
-7.5 | -0.738 | 0.01132 | -0.005 | -65.215
-7 | -0.688 | 0.01092 | -0.005 | -62.981
-6.5 | -0.636 | 0.01052 | -0.006 | -60.442
-6 | -0.582 | 0.01013 | -0.007 | -57.456
-5.5 | -0.527 | 0.00947 | -0.008 | -55.662
-5 | -0.471 | 0.0097 | -0.009 | -48.546
-4.5 | -0.413 | 0.00934 | -0.01 | -44.177
-4 | -0.353 | 0.00896 | -0.011 | -39.434
-3.5 | -0.294 | 0.00874 | -0.012 | -33.598
-3 | -0.233 | 0.00847 | -0.013 | -27.549
-2.5 | -0.173 | 0.00542 | -0.014 | -31.895
-2 | -0.112 | 0.00538 | -0.014 | -20.825
-1.5 | -0.051 | 0.00538 | -0.015 | -9.469
-1 | 0.01 | 0.00539 | -0.016 | 1.9
-0.5 | 0.072 | 0.00539 | -0.017 | 13.275
0 | 0.133 | 0.00545 | -0.018 | 24.395
0.5 | 0.194 | 0.00546 | -0.019 | 35.597
1 | 0.256 | 0.00549 | -0.02 | 46.54
1.5 | 0.317 | 0.0055 | -0.021 | 57.578
2 | 0.377 | 0.00561 | -0.022 | 67.159
2.5 | 0.438 | 0.00568 | -0.023 | 77.157
3 | 0.499 | 0.00578 | -0.024 | 86.375
3.5 | 0.559 | 0.00584 | -0.025 | 95.758
4 | 0.619 | 0.00603 | -0.025 | 102.601
4.5 | 0.678 | 0.00621 | -0.026 | 109.272
5 | 0.737 | 0.00642 | -0.027 | 114.697
5.5 | 0.795 | 0.00672 | -0.028 | 118.213
6 | 0.836 | 0.01177 | -0.029 | 70.991
6.5 | 0.888 | 0.01228 | -0.029 | 72.299
7 | 0.939 | 0.01284 | -0.03 | 73.121
7.5 | 0.987 | 0.0134 | -0.031 | 73.684
8 | 1.033 | 0.01403 | -0.032 | 73.676
8.5 | 1.077 | 0.01471 | -0.033 | 73.213
9 | 1.118 | 0.01547 | -0.033 | 72.287
9.5 | 1.156 | 0.01629 | -0.034 | 70.973
10 | 1.191 | 0.01719 | -0.035 | 69.279
10.5 | 1.222 | 0.01814 | -0.036 | 67.378
11 | 1.248 | 0.0193 | -0.037 | 64.654
11.5 | 1.268 | 0.02038 | -0.037 | 62.204
12 | 1.283 | 0.02182 | -0.038 | 58.766
12.5 | 1.293 | 0.02292 | -0.039 | 56.434
13 | 1.298 | 0.02467 | -0.039 | 52.606
13.5 | 1.299 | 0.02625 | -0.04 | 49.469
14 | 1.294 | 0.02819 | -0.041 | 45.898
14.5 | 1.285 | 0.0305 | -0.041 | 42.122
15 | 1.267 | 0.0341 | -0.042 | 37.166
15.5 | 1.247 | 0.03803 | -0.042 | 32.783
16 | 1.216 | 0.04445 | -0.042 | 27.357
16.5 | 1.157 | 0.06285 | -0.04 | 18.415
17 | 1.049 | 0.11448 | -0.031 | 9.159
17.5 | 1.013 | 0.12798 | -0.029 | 7.915
18 | 0.984 | 0.13674 | -0.029 | 7.193
18.5 | 0.957 | 0.14095 | -0.03 | 6.793

## 50. Re 2M Mach 0.00 (2)
BIGFOIL.COM POLAR EXPORT
NACA65-216 a=0.2
NACA65-216 a=0.2 |  |  |  | Cl Max: | 1.3937 | at alpha= | 19.5 | deg
XFOIL ncrit=9 |  |  |  | L/D Max: | 108.492 | at alpha= | 4.5 | deg
Re: | 2000000 |  |  | Cd Min: | 0.08509 | at alpha= | -20 | deg
Mach: | 0 |  |  | Cl=0 at alpha= | -1.0778 | deg
|  |  |  | @ Cl=0.1, Cd= | 0.0050154
|  |  |  | @ Cl=0.4, Cd= | 0.0051326
|  |  |  | @ Cl=0.6, Cd= | 0.0055396
alpha (deg) | Cl | Cd | Cm | Cl/Cd
-20 | -1.1858 | 0.08509 | -0.0379 | -13.9358
-19.5 | -1.1686 | 0.07992 | -0.0412 | -14.6221
-19 | -1.2158 | 0.06563 | -0.0483 | -18.5251
-18.5 | -1.2193 | 0.05865 | -0.0512 | -20.7894
-18 | -1.2312 | 0.05127 | -0.0534 | -24.014
-17.5 | -1.2293 | 0.046 | -0.0543 | -26.7239
-17 | -1.2228 | 0.04157 | -0.0546 | -29.4154
-16.5 | -1.2033 | 0.03868 | -0.0546 | -31.1091
-16 | -1.1909 | 0.03529 | -0.054 | -33.7461
-15.5 | -1.1756 | 0.03232 | -0.053 | -36.3738
-15 | -1.16 | 0.02949 | -0.0516 | -39.3354
-14 | -1.1026 | 0.02554 | -0.0507 | -43.1715
-13.5 | -1.1005 | 0.02236 | -0.0462 | -49.2174
-13 | -1.0817 | 0.02045 | -0.043 | -52.8949
-12.5 | -1.0548 | 0.01906 | -0.0404 | -55.341
-12 | -1.0245 | 0.01794 | -0.0379 | -57.107
-11.5 | -0.9933 | 0.0169 | -0.0352 | -58.7751
-11 | -0.9609 | 0.01598 | -0.0324 | -60.1314
-10.5 | -0.9286 | 0.01513 | -0.0294 | -61.3748
-10 | -0.8957 | 0.01444 | -0.0261 | -62.0291
-9.5 | -0.8557 | 0.01386 | -0.0239 | -61.7388
-9 | -0.8188 | 0.01286 | -0.0214 | -63.6703
-8.5 | -0.7745 | 0.01217 | -0.02 | -63.6401
-8 | -0.7269 | 0.01165 | -0.0191 | -62.3948
-7.5 | -0.6777 | 0.01117 | -0.0184 | -60.6714
-7 | -0.6267 | 0.01076 | -0.018 | -58.2435
-6.5 | -0.5781 | 0.01014 | -0.0172 | -57.0118
-6 | -0.5257 | 0.00975 | -0.017 | -53.9179
-5.5 | -0.4722 | 0.00944 | -0.017 | -50.0212
-5 | -0.4192 | 0.00903 | -0.0169 | -46.423
-4.5 | -0.3645 | 0.00875 | -0.0171 | -41.6571
-4 | -0.3104 | 0.0084 | -0.0172 | -36.9524
-3.5 | -0.2576 | 0.00786 | -0.0171 | -32.7735
-2.5 | -0.1641 | 0.00539 | -0.0157 | -30.4453
-2 | -0.1073 | 0.00515 | -0.0162 | -20.835
-1.5 | -0.0494 | 0.00507 | -0.0169 | -9.7436
-1 | 0.0091 | 0.005 | -0.0177 | 1.82
-0.5 | 0.0681 | 0.00501 | -0.0186 | 13.5928
0 | 0.1271 | 0.00502 | -0.0195 | 25.3187
1 | 0.245 | 0.00506 | -0.0213 | 48.419
1.5 | 0.3044 | 0.00507 | -0.0223 | 60.0394
2 | 0.3627 | 0.00512 | -0.0231 | 70.8398
2.5 | 0.4219 | 0.00514 | -0.0241 | 82.0817
3 | 0.4801 | 0.0052 | -0.0249 | 92.3269
3.5 | 0.5383 | 0.00528 | -0.0256 | 101.9508
4 | 0.5945 | 0.00549 | -0.0261 | 108.2878
4.5 | 0.6477 | 0.00597 | -0.0262 | 108.4925
5 | 0.6942 | 0.00688 | -0.0253 | 100.9012
5.5 | 0.7361 | 0.00802 | -0.0237 | 91.783
6 | 0.7739 | 0.00924 | -0.0214 | 83.7554
6.5 | 0.8111 | 0.01028 | -0.0189 | 78.9008
7 | 0.8501 | 0.01107 | -0.0166 | 76.7931
7.5 | 0.8912 | 0.01165 | -0.0147 | 76.4979
8 | 0.9226 | 0.01225 | -0.0108 | 75.3143
8.5 | 0.9546 | 0.01286 | -0.0074 | 74.2302
9 | 0.9842 | 0.01368 | -0.0039 | 71.9444
9.5 | 1.012 | 0.01467 | -0.0004 | 68.9843
10 | 1.0422 | 0.01555 | 0.0026 | 67.0225
10.5 | 1.0677 | 0.01652 | 0.0063 | 64.6308
11.5 | 1.1389 | 0.01954 | 0.0075 | 58.2856
12 | 1.1673 | 0.02108 | 0.0094 | 55.3748
12.5 | 1.1943 | 0.02278 | 0.0112 | 52.4276
13 | 1.2198 | 0.02466 | 0.0129 | 49.4647
13.5 | 1.2433 | 0.02672 | 0.0146 | 46.5307
14 | 1.2527 | 0.02993 | 0.0169 | 41.8543
14.5 | 1.2826 | 0.03171 | 0.0177 | 40.4478
15 | 1.3024 | 0.0344 | 0.0188 | 37.8605
15.5 | 1.3243 | 0.037 | 0.0196 | 35.7919
16 | 1.3404 | 0.04024 | 0.0203 | 33.3101
16.5 | 1.3571 | 0.04354 | 0.0208 | 31.169
17 | 1.3693 | 0.04746 | 0.021 | 28.8517
17.5 | 1.3677 | 0.053 | 0.021 | 25.8057
18 | 1.3698 | 0.05848 | 0.0204 | 23.4234
18.5 | 1.3872 | 0.06236 | 0.0195 | 22.245
19 | 1.3876 | 0.06848 | 0.0181 | 20.2629
19.5 | 1.3937 | 0.07415 | 0.0164 | 18.7957
20 | 1.3919 | 0.08109 | 0.014 | 17.1649

## 51. Re 2M Mach 0.10 (1)
BIGFOIL.COM POLAR EXPORT
NACA65-216 a=0.2
NACA65-216 a=0.2 |  |  |  | Cl Max: | 1.287 | at alpha= | 13 | deg
JavaFoil+Calcfoil stall+Eppler ext transition |  |  |  | L/D Max: | 118.816 | at alpha= | 5.5 | deg
Re: | 2000000 |  |  | Cd Min: | 0.00538 | at alpha= | -1 | deg
Mach: | 0.1 |  |  | Cl=0 at alpha= | -1.082 | deg
|  |  |  | @ Cl=0.1, Cd= | 0.0054145
|  |  |  | @ Cl=0.4, Cd= | 0.0056341
|  |  |  | @ Cl=0.6, Cd= | 0.005975
alpha (deg) | Cl | Cd | Cm | Cl/Cd
-17 | -0.843 | 0.13282 | 0.005 | -6.35
-16.5 | -0.865 | 0.12575 | 0.005 | -6.876
-16 | -0.884 | 0.11896 | 0.005 | -7.427
-15.5 | -0.894 | 0.11127 | 0.004 | -8.038
-15 | -0.9 | 0.10484 | 0.004 | -8.585
-14.5 | -0.904 | 0.09815 | 0.004 | -9.206
-14 | -0.904 | 0.09209 | 0.003 | -9.818
-13.5 | -0.904 | 0.08478 | 0.003 | -10.661
-13 | -0.903 | 0.0767 | 0.003 | -11.774
-12.5 | -0.895 | 0.07078 | 0.002 | -12.649
-12 | -1.032 | 0.01863 | 0.003 | -55.397
-11.5 | -1.018 | 0.01705 | 0.002 | -59.74
-11 | -0.998 | 0.01601 | 0.001 | -62.329
-10.5 | -0.973 | 0.01507 | 0 | -64.556
-10 | -0.944 | 0.01423 | 0 | -66.282
-9.5 | -0.91 | 0.01361 | -0.001 | -66.851
-9 | -0.872 | 0.01296 | -0.002 | -67.294
-8.5 | -0.832 | 0.01235 | -0.003 | -67.315
-8 | -0.788 | 0.0119 | -0.004 | -66.185
-7.5 | -0.741 | 0.0114 | -0.005 | -64.959
-7 | -0.69 | 0.01099 | -0.005 | -62.804
-6.5 | -0.638 | 0.01058 | -0.006 | -60.281
-6 | -0.584 | 0.01021 | -0.007 | -57.24
-5.5 | -0.529 | 0.00909 | -0.008 | -58.216
-5 | -0.473 | 0.00971 | -0.009 | -48.723
-4.5 | -0.414 | 0.00934 | -0.01 | -44.369
-4 | -0.355 | 0.00905 | -0.011 | -39.249
-3.5 | -0.295 | 0.00876 | -0.012 | -33.672
-3 | -0.235 | 0.00855 | -0.013 | -27.432
-2.5 | -0.174 | 0.00541 | -0.014 | -32.147
-2 | -0.113 | 0.00544 | -0.015 | -20.687
-1.5 | -0.051 | 0.0054 | -0.015 | -9.48
-1 | 0.01 | 0.00538 | -0.016 | 1.916
-0.5 | 0.072 | 0.00541 | -0.017 | 13.286
0 | 0.134 | 0.00542 | -0.018 | 24.645
0.5 | 0.195 | 0.00548 | -0.019 | 35.617
1 | 0.257 | 0.00548 | -0.02 | 46.829
1.5 | 0.318 | 0.00552 | -0.021 | 57.667
2 | 0.379 | 0.00561 | -0.022 | 67.555
2.5 | 0.44 | 0.00568 | -0.023 | 77.434
3 | 0.501 | 0.00576 | -0.024 | 87.016
3.5 | 0.562 | 0.00588 | -0.025 | 95.504
4 | 0.622 | 0.00603 | -0.026 | 103.23
4.5 | 0.682 | 0.0062 | -0.027 | 109.98
5 | 0.74 | 0.00645 | -0.027 | 114.773
5.5 | 0.798 | 0.00672 | -0.028 | 118.816
6 | 0.839 | 0.01187 | -0.029 | 70.705
6.5 | 0.892 | 0.01237 | -0.03 | 72.061
7 | 0.942 | 0.01294 | -0.03 | 72.821
7.5 | 0.991 | 0.01353 | -0.031 | 73.231
8 | 1.037 | 0.01416 | -0.032 | 73.238
8.5 | 1.08 | 0.01485 | -0.033 | 72.725
9 | 1.121 | 0.01563 | -0.034 | 71.702
9.5 | 1.158 | 0.01648 | -0.034 | 70.279
10 | 1.192 | 0.01747 | -0.035 | 68.221
10.5 | 1.222 | 0.01845 | -0.036 | 66.234
11 | 1.247 | 0.01957 | -0.037 | 63.704
11.5 | 1.265 | 0.02078 | -0.037 | 60.861
12 | 1.277 | 0.02219 | -0.038 | 57.557
12.5 | 1.285 | 0.02348 | -0.039 | 54.742
13 | 1.287 | 0.02518 | -0.04 | 51.122
13.5 | 1.285 | 0.02682 | -0.04 | 47.896
14 | 1.277 | 0.02891 | -0.041 | 44.155
14.5 | 1.261 | 0.03217 | -0.041 | 39.18
15 | 1.244 | 0.03439 | -0.042 | 36.173
15.5 | 1.211 | 0.04094 | -0.042 | 29.575
16 | 1.151 | 0.05795 | -0.04 | 19.867
16.5 | 1.036 | 0.11226 | -0.03 | 9.224
17 | 0.999 | 0.12467 | -0.028 | 8.017
17.5 | 0.969 | 0.1325 | -0.028 | 7.314
18 | 0.938 | 0.13778 | -0.029 | 6.811

## 52. Re 2M Mach 0.10 (2)
BIGFOIL.COM POLAR EXPORT
NACA65-216 a=0.2
NACA65-216 a=0.2 |  |  |  | Cl Max: | 1.3751 | at alpha= | 19.5 | deg
XFOIL ncrit=9 |  |  |  | L/D Max: | 108.548 | at alpha= | 4 | deg
Re: | 2000000 |  |  | Cd Min: | 0.121 | at alpha= | -20 | deg
Mach: | 0.1 |  |  | Cl=0 at alpha= | -1.0782 | deg
|  |  |  | @ Cl=0.1, Cd= | 0.0050253
|  |  |  | @ Cl=0.4, Cd= | 0.0051418
|  |  |  | @ Cl=0.6, Cd= | 0.0055278
alpha (deg) | Cl | Cd | Cm | Cl/Cd
-20 | -1.014 | 0.121 | -0.017 | -8.3802
-19.5 | -1.0295 | 0.10828 | -0.0251 | -9.5078
-19 | -1.1276 | 0.08125 | -0.0419 | -13.8782
-18.5 | -1.157 | 0.06905 | -0.0486 | -16.756
-18 | -1.1895 | 0.05801 | -0.0532 | -20.5051
-17.5 | -1.1928 | 0.05157 | -0.0552 | -23.1297
-17 | -1.1942 | 0.04587 | -0.0562 | -26.0344
-16.5 | -1.1792 | 0.04224 | -0.0566 | -27.9167
-16 | -1.1721 | 0.03809 | -0.0563 | -30.7719
-15.5 | -1.162 | 0.0345 | -0.0554 | -33.6812
-15 | -1.1499 | 0.03122 | -0.0541 | -36.8322
-14 | -1.0968 | 0.02666 | -0.0531 | -41.1403
-13.5 | -1.0883 | 0.02386 | -0.0494 | -45.6119
-12.5 | -1.0512 | 0.01974 | -0.0428 | -53.2523
-12 | -1.0218 | 0.01848 | -0.0402 | -55.2922
-11.5 | -0.9908 | 0.01736 | -0.0375 | -57.0737
-11 | -0.9585 | 0.01637 | -0.0347 | -58.5522
-10.5 | -0.926 | 0.01544 | -0.0317 | -59.9741
-10 | -0.8932 | 0.01465 | -0.0283 | -60.9693
-9.5 | -0.857 | 0.01403 | -0.0254 | -61.0834
-9 | -0.8184 | 0.01315 | -0.0229 | -62.2357
-8.5 | -0.7769 | 0.01231 | -0.021 | -63.1113
-8 | -0.7294 | 0.01176 | -0.0199 | -62.0238
-7.5 | -0.6804 | 0.01126 | -0.0191 | -60.4263
-7 | -0.6295 | 0.01082 | -0.0186 | -58.1793
-6.5 | -0.5805 | 0.01022 | -0.0177 | -56.8004
-6 | -0.5281 | 0.0098 | -0.0174 | -53.8878
-5.5 | -0.4744 | 0.00948 | -0.0174 | -50.0422
-5 | -0.4211 | 0.00907 | -0.0172 | -46.4278
-4.5 | -0.3662 | 0.00878 | -0.0173 | -41.7084
-4 | -0.3116 | 0.00844 | -0.0174 | -36.9194
-3.5 | -0.2586 | 0.0079 | -0.0173 | -32.7342
-3 | -0.2085 | 0.00709 | -0.0169 | -29.4076
-2.5 | -0.1649 | 0.00541 | -0.0158 | -30.4806
-2 | -0.1079 | 0.00516 | -0.0163 | -20.9109
-1.5 | -0.0496 | 0.00508 | -0.017 | -9.7638
-1 | 0.0092 | 0.00501 | -0.0178 | 1.8363
-0.5 | 0.0686 | 0.00502 | -0.0187 | 13.6653
0 | 0.1279 | 0.00503 | -0.0196 | 25.4274
0.5 | 0.1877 | 0.00505 | -0.0206 | 37.1683
1 | 0.2466 | 0.00507 | -0.0214 | 48.6391
1.5 | 0.3062 | 0.00508 | -0.0224 | 60.2756
2 | 0.365 | 0.00513 | -0.0232 | 71.1501
2.5 | 0.4245 | 0.00515 | -0.0242 | 82.4272
3 | 0.4832 | 0.00522 | -0.025 | 92.567
3.5 | 0.5417 | 0.00529 | -0.0258 | 102.4008
4 | 0.5981 | 0.00551 | -0.0262 | 108.5481
4.5 | 0.6514 | 0.00601 | -0.0262 | 108.386
5 | 0.6977 | 0.00695 | -0.0252 | 100.3885
5.5 | 0.7394 | 0.0081 | -0.0235 | 91.284
6 | 0.7765 | 0.00934 | -0.021 | 83.137
6.5 | 0.8133 | 0.01038 | -0.0184 | 78.3526
7 | 0.8522 | 0.01116 | -0.016 | 76.362
7.5 | 0.8924 | 0.01174 | -0.0137 | 76.0136
8 | 0.9205 | 0.0124 | -0.0092 | 74.2339
8.5 | 0.9535 | 0.01304 | -0.006 | 73.1212
9 | 0.9829 | 0.01392 | -0.0024 | 70.6106
9.5 | 1.0114 | 0.01493 | 0.001 | 67.7428
10 | 1.0412 | 0.01587 | 0.004 | 65.6081
10.5 | 1.0664 | 0.01691 | 0.0077 | 63.0633
11 | 1.1091 | 0.01857 | 0.0068 | 59.7254
11.5 | 1.1379 | 0.02009 | 0.0089 | 56.6401
12 | 1.1659 | 0.02173 | 0.0108 | 53.6539
12.5 | 1.1925 | 0.02352 | 0.0127 | 50.7015
13 | 1.2172 | 0.02552 | 0.0145 | 47.6959
13.5 | 1.2376 | 0.02789 | 0.0163 | 44.3743
14 | 1.2499 | 0.031 | 0.0184 | 40.3194
14.5 | 1.2787 | 0.03298 | 0.0192 | 38.772
15 | 1.2974 | 0.03586 | 0.0204 | 36.1796
15.5 | 1.3188 | 0.03864 | 0.0211 | 34.1304
16 | 1.3341 | 0.04209 | 0.0218 | 31.6964
16.5 | 1.3485 | 0.04576 | 0.0222 | 29.469
17 | 1.3555 | 0.0504 | 0.0223 | 26.8948
17.5 | 1.3488 | 0.05674 | 0.022 | 23.7716
18 | 1.359 | 0.06155 | 0.0212 | 22.0796
18.5 | 1.3741 | 0.0659 | 0.0202 | 20.8513
19 | 1.3715 | 0.07269 | 0.0183 | 18.8678
19.5 | 1.3751 | 0.07893 | 0.0162 | 17.4218
20 | 1.3702 | 0.08666 | 0.0132 | 15.8112

## 53. Re 2M Mach 0.25 (1)
BIGFOIL.COM POLAR EXPORT
NACA65-216 a=0.2
NACA65-216 a=0.2 |  |  |  | Cl Max: | 1.234 | at alpha= | 11.5 | deg
JavaFoil+Calcfoil stall+Eppler ext transition |  |  |  | L/D Max: | 114.199 | at alpha= | 5 | deg
Re: | 2000000 |  |  | Cd Min: | 0.00544 | at alpha= | -1.5 | deg
Mach: | 0.25 |  |  | Cl=0 at alpha= | -1.0859 | deg
|  |  |  | @ Cl=0.1, Cd= | 0.0054665
|  |  |  | @ Cl=0.4, Cd= | 0.0057087
|  |  |  | @ Cl=0.6, Cd= | 0.0060479
alpha (deg) | Cl | Cd | Cm | Cl/Cd
-15.5 | -0.69 | 0.12703 | 0.004 | -5.43
-15 | -0.723 | 0.11793 | 0.004 | -6.134
-14.5 | -0.752 | 0.10715 | 0.003 | -7.023
-14 | -0.776 | 0.10131 | 0.003 | -7.662
-13.5 | -0.795 | 0.09433 | 0.003 | -8.426
-13 | -0.808 | 0.08882 | 0.002 | -9.101
-12.5 | -0.817 | 0.08191 | 0.002 | -9.977
-12 | -0.821 | 0.07581 | 0.002 | -10.83
-11.5 | -0.819 | 0.07059 | 0.001 | -11.597
-11 | -0.942 | 0.02061 | 0.001 | -45.713
-10.5 | -0.95 | 0.01642 | 0 | -57.877
-10 | -0.931 | 0.01532 | 0 | -60.804
-9.5 | -0.906 | 0.0145 | -0.001 | -62.445
-9 | -0.874 | 0.01372 | -0.002 | -63.711
-8.5 | -0.838 | 0.01304 | -0.003 | -64.28
-8 | -0.797 | 0.01243 | -0.004 | -64.095
-7.5 | -0.752 | 0.0119 | -0.005 | -63.188
-7 | -0.702 | 0.0114 | -0.006 | -61.612
-6.5 | -0.65 | 0.01092 | -0.007 | -59.534
-6 | -0.596 | 0.01049 | -0.007 | -56.856
-5.5 | -0.54 | 0.01009 | -0.008 | -53.557
-5 | -0.483 | 0.00903 | -0.009 | -53.489
-4.5 | -0.425 | 0.00966 | -0.01 | -44.017
-4 | -0.364 | 0.00927 | -0.011 | -39.307
-3.5 | -0.303 | 0.00895 | -0.012 | -33.837
-3 | -0.241 | 0.00873 | -0.013 | -27.608
-2.5 | -0.178 | 0.00549 | -0.014 | -32.53
-2 | -0.116 | 0.00548 | -0.015 | -21.112
-1.5 | -0.053 | 0.00544 | -0.016 | -9.673
-1 | 0.011 | 0.00545 | -0.017 | 1.942
-0.5 | 0.074 | 0.00545 | -0.018 | 13.564
0 | 0.137 | 0.00549 | -0.019 | 25.014
0.5 | 0.201 | 0.00552 | -0.02 | 36.369
1 | 0.264 | 0.00553 | -0.021 | 47.71
1.5 | 0.327 | 0.00561 | -0.022 | 58.331
2 | 0.389 | 0.0057 | -0.022 | 68.364
2.5 | 0.452 | 0.00575 | -0.023 | 78.597
3 | 0.515 | 0.00586 | -0.024 | 87.938
3.5 | 0.577 | 0.00597 | -0.025 | 96.703
4 | 0.639 | 0.00618 | -0.026 | 103.369
4.5 | 0.7 | 0.00637 | -0.027 | 109.869
5 | 0.76 | 0.00666 | -0.028 | 114.199
5.5 | 0.803 | 0.01167 | -0.029 | 68.854
6 | 0.858 | 0.01235 | -0.029 | 69.503
6.5 | 0.911 | 0.01293 | -0.03 | 70.448
7 | 0.962 | 0.01354 | -0.031 | 71.017
7.5 | 1.009 | 0.01418 | -0.032 | 71.165
8 | 1.054 | 0.01493 | -0.033 | 70.611
8.5 | 1.095 | 0.01571 | -0.034 | 69.7
9 | 1.132 | 0.01662 | -0.034 | 68.149
9.5 | 1.165 | 0.01764 | -0.035 | 66.055
10 | 1.193 | 0.01883 | -0.036 | 63.332
10.5 | 1.215 | 0.02002 | -0.037 | 60.701
11 | 1.229 | 0.02134 | -0.038 | 57.603
11.5 | 1.234 | 0.02273 | -0.038 | 54.267
12 | 1.229 | 0.02474 | -0.039 | 49.67
12.5 | 1.215 | 0.02676 | -0.04 | 45.422
13 | 1.195 | 0.02866 | -0.04 | 41.672
13.5 | 1.162 | 0.03175 | -0.041 | 36.584
14 | 1.112 | 0.03788 | -0.041 | 29.363
14.5 | 0.943 | 0.09861 | -0.027 | 9.563
15 | 0.892 | 0.11203 | -0.023 | 7.958
15.5 | 0.844 | 0.11998 | -0.023 | 7.031
16 | 0.79 | 0.12994 | -0.023 | 6.083
16.5 | 0.733 | 0.14099 | -0.022 | 5.198

## 54. Re 2M Mach 0.25 (2)
BIGFOIL.COM POLAR EXPORT
NACA65-216 a=0.2
NACA65-216 a=0.2 |  |  |  | Cl Max: | 1.2774 | at alpha= | 16 | deg
XFOIL ncrit=9 |  |  |  | L/D Max: | 109.876 | at alpha= | 4 | deg
Re: | 2000000 |  |  | Cd Min: | 0.19855 | at alpha= | -18.5 | deg
Mach: | 0.25 |  |  | Cl=0 at alpha= | -1.0816 | deg
|  |  |  | @ Cl=0.1, Cd= | 0.0051012
|  |  |  | @ Cl=0.4, Cd= | 0.0052136
|  |  |  | @ Cl=0.6, Cd= | 0.0055471
alpha (deg) | Cl | Cd | Cm | Cl/Cd
-18.5 | -0.6249 | 0.19855 | 0.0178 | -3.1473
-18 | -0.6144 | 0.18951 | 0.0129 | -3.242
-17.5 | -0.5884 | 0.1868 | 0.0099 | -3.1499
-17 | -0.5783 | 0.17747 | 0.0049 | -3.2586
-16.5 | -0.8555 | 0.09821 | -0.0351 | -8.7109
-16 | -0.9217 | 0.0758 | -0.0501 | -12.1596
-15.5 | -0.9677 | 0.06127 | -0.0584 | -15.794
-15 | -1.0004 | 0.05086 | -0.0625 | -19.6697
-14 | -1.0155 | 0.03736 | -0.0658 | -27.1815
-13.5 | -1.0174 | 0.03323 | -0.0631 | -30.6169
-12.5 | -1.0162 | 0.02511 | -0.0562 | -40.4699
-12 | -0.9992 | 0.02249 | -0.0528 | -44.4286
-11.5 | -0.9719 | 0.02071 | -0.0497 | -46.929
-11 | -0.9424 | 0.01911 | -0.0466 | -49.3145
-10.5 | -0.9109 | 0.01769 | -0.0433 | -51.4924
-10 | -0.8787 | 0.01641 | -0.0399 | -53.5466
-9.5 | -0.8453 | 0.01528 | -0.0364 | -55.3207
-9 | -0.8108 | 0.01437 | -0.0327 | -56.4231
-8 | -0.7396 | 0.01246 | -0.0253 | -59.3579
-7.5 | -0.6924 | 0.01181 | -0.0235 | -58.6283
-7 | -0.6424 | 0.01124 | -0.0222 | -57.153
-6.5 | -0.5904 | 0.01077 | -0.0212 | -54.8189
-6 | -0.5404 | 0.0101 | -0.0199 | -53.505
-5.5 | -0.486 | 0.00971 | -0.0194 | -50.0515
-5 | -0.4309 | 0.0093 | -0.0191 | -46.3333
-4.5 | -0.3755 | 0.00895 | -0.0188 | -41.9553
-4 | -0.3189 | 0.00859 | -0.0188 | -37.1246
-3.5 | -0.2635 | 0.00817 | -0.0186 | -32.2521
-3 | -0.2117 | 0.00736 | -0.0181 | -28.7636
-2.5 | -0.1689 | 0.00558 | -0.0166 | -30.2688
-2 | -0.1114 | 0.00525 | -0.0169 | -21.219
-1.5 | -0.0508 | 0.00513 | -0.0176 | -9.9025
-1 | 0.0099 | 0.00508 | -0.0184 | 1.9488
-0.5 | 0.0711 | 0.00512 | -0.0193 | 13.8867
0 | 0.1327 | 0.00508 | -0.0203 | 26.122
0.5 | 0.194 | 0.00511 | -0.0212 | 37.9648
1 | 0.2554 | 0.00513 | -0.0222 | 49.7856
1.5 | 0.3165 | 0.00515 | -0.0231 | 61.4563
2 | 0.3779 | 0.00521 | -0.024 | 72.5336
2.5 | 0.439 | 0.00522 | -0.0249 | 84.0996
3.5 | 0.5603 | 0.00537 | -0.0264 | 104.3389
4 | 0.6186 | 0.00563 | -0.0268 | 109.8757
4.5 | 0.6719 | 0.00621 | -0.0264 | 108.1965
5 | 0.7174 | 0.00727 | -0.0248 | 98.6795
5.5 | 0.7558 | 0.00859 | -0.0221 | 87.986
6 | 0.7886 | 0.00991 | -0.0184 | 79.5762
6.5 | 0.8215 | 0.01097 | -0.0146 | 74.8861
7 | 0.853 | 0.01166 | -0.0103 | 73.1561
7.5 | 0.8842 | 0.0124 | -0.006 | 71.3065
8 | 0.9154 | 0.01329 | -0.0022 | 68.8789
8.5 | 0.9484 | 0.01421 | 0.0011 | 66.7417
9 | 0.9751 | 0.0155 | 0.005 | 62.9097
9.5 | 1.0071 | 0.01664 | 0.008 | 60.5228
10 | 1.0353 | 0.01793 | 0.0113 | 57.7412
10.5 | 1.0684 | 0.01959 | 0.013 | 54.538
11 | 1.1004 | 0.02168 | 0.0141 | 50.7565
11.5 | 1.1288 | 0.02358 | 0.0163 | 47.8711
12 | 1.1542 | 0.02574 | 0.0184 | 44.8407
12.5 | 1.177 | 0.0282 | 0.0206 | 41.7376
13 | 1.194 | 0.03122 | 0.0227 | 38.2447
13.5 | 1.2072 | 0.03471 | 0.0246 | 34.7796
14 | 1.2246 | 0.03809 | 0.026 | 32.1502
14.5 | 1.2476 | 0.04116 | 0.0269 | 30.311
15 | 1.2588 | 0.04542 | 0.0277 | 27.7147
15.5 | 1.2745 | 0.04949 | 0.0281 | 25.7527
16 | 1.2774 | 0.05506 | 0.028 | 23.2001
16.5 | 1.2656 | 0.06258 | 0.0271 | 20.2237
17 | 1.2768 | 0.06797 | 0.026 | 18.7848
17.5 | 1.2718 | 0.07561 | 0.0238 | 16.8205
18 | 1.2618 | 0.08432 | 0.0206 | 14.9644
18.5 | 1.2572 | 0.09284 | 0.0169 | 13.5416
19 | 1.2354 | 0.10428 | 0.0113 | 11.847
19.5 | 1.2179 | 0.11564 | 0.005 | 10.5318
20 | 1.199 | 0.12759 | -0.0019 | 9.3973

## 55. Re 2M Mach 0.50 (1)
BIGFOIL.COM POLAR EXPORT
NACA65-216 a=0.2
NACA65-216 a=0.2 |  |  |  | Cl Max: | 1.161 | at alpha= | 20 | deg
JavaFoil+Calcfoil stall+Eppler ext transition |  |  |  | L/D Max: | 110.748 | at alpha= | 4.5 | deg
Re: | 2000000 |  |  | Cd Min: | 0.00568 | at alpha= | -1.5 | deg
Mach: | 0.5 |  |  | Cl=0 at alpha= | -1.0845 | deg
|  |  |  | @ Cl=0.1, Cd= | 0.0057049
|  |  |  | @ Cl=0.4, Cd= | 0.0060187
|  |  |  | @ Cl=0.6, Cd= | 0.0061669
alpha (deg) | Cl | Cd | Cm | Cl/Cd
-20 | -1.048 | 0.17756 | 0.01 | -5.9
-19.5 | -1.02 | 0.17503 | 0.009 | -5.827
-19 | -0.993 | 0.16889 | 0.009 | -5.879
-18.5 | -0.966 | 0.16263 | 0.008 | -5.94
-18 | -0.941 | 0.15706 | 0.008 | -5.989
-17.5 | -0.911 | 0.15129 | 0.007 | -6.022
-17 | -0.883 | 0.14942 | 0.007 | -5.91
-16.5 | -0.856 | 0.14432 | 0.006 | -5.929
-16 | -0.829 | 0.14101 | 0.006 | -5.878
-15.5 | -0.802 | 0.13787 | 0.005 | -5.816
-15 | -0.773 | 0.12778 | 0.004 | -6.047
-14.5 | -0.745 | 0.12231 | 0.004 | -6.093
-14 | -0.718 | 0.12084 | 0.003 | -5.943
-13.5 | -0.691 | 0.11603 | 0.003 | -5.954
-13 | -0.663 | 0.11347 | 0.003 | -5.847
-12.5 | -0.635 | 0.10492 | 0.002 | -6.05
-12 | -0.607 | 0.09973 | 0.002 | -6.09
-11.5 | -0.58 | 0.09467 | 0.001 | -6.126
-11 | -0.553 | 0.09202 | 0.001 | -6.004
-10.5 | -0.525 | 0.08943 | 0 | -5.87
-10 | -0.497 | 0.08372 | 0 | -5.932
-9.5 | -0.469 | 0.07029 | -0.001 | -6.677
-9 | -0.442 | 0.06118 | -0.001 | -7.225
-8.5 | -0.414 | 0.0559 | -0.002 | -7.412
-8 | -0.572 | 0.05422 | -0.002 | -10.553
-7.5 | -0.608 | 0.04825 | -0.003 | -12.606
-7 | -0.719 | 0.01376 | -0.006 | -52.229
-6.5 | -0.684 | 0.01293 | -0.007 | -52.887
-6 | -0.638 | 0.01219 | -0.008 | -52.322
-5.5 | -0.585 | 0.01154 | -0.009 | -50.669
-5 | -0.527 | 0.01098 | -0.01 | -47.942
-4.5 | -0.465 | 0.01048 | -0.011 | -44.376
-4 | -0.401 | 0.01005 | -0.012 | -39.869
-3.5 | -0.335 | 0.00964 | -0.013 | -34.725
-3 | -0.267 | 0.0093 | -0.015 | -28.727
-2.5 | -0.199 | 0.00838 | -0.016 | -23.688
-2 | -0.129 | 0.00571 | -0.017 | -22.613
-1.5 | -0.059 | 0.00568 | -0.018 | -10.361
-1 | 0.012 | 0.00568 | -0.019 | 2.083
-0.5 | 0.083 | 0.0057 | -0.02 | 14.498
0 | 0.153 | 0.00572 | -0.021 | 26.843
0.5 | 0.224 | 0.00577 | -0.022 | 38.897
1 | 0.295 | 0.00581 | -0.023 | 50.816
1.5 | 0.366 | 0.00593 | -0.024 | 61.66
2 | 0.435 | 0.00611 | -0.025 | 71.21
2.5 | 0.505 | 0.00624 | -0.026 | 80.924
3 | 0.574 | 0.006 | -0.027 | 95.614
3.5 | 0.641 | 0.00643 | -0.028 | 99.639
4 | 0.707 | 0.00666 | -0.029 | 106.201
4.5 | 0.772 | 0.00697 | -0.03 | 110.748
5 | 0.821 | 0.0131 | -0.031 | 62.712
5.5 | 0.881 | 0.01403 | -0.032 | 62.799
6 | 0.937 | 0.01486 | -0.032 | 63.048
6.5 | 0.986 | 0.01578 | -0.033 | 62.485
7 | 1.027 | 0.01686 | -0.034 | 60.927
7.5 | 1.057 | 0.0181 | -0.035 | 58.372
8 | 1.067 | 0.01959 | -0.036 | 54.439
8.5 | 1.039 | 0.02152 | -0.037 | 48.27
9 | 0.728 | 0.06055 | -0.018 | 12.016
9.5 | 0.587 | 0.07183 | -0.017 | 8.174
10 | 0.615 | 0.08287 | -0.018 | 7.417
10.5 | 0.642 | 0.08644 | -0.018 | 7.426
11 | 0.669 | 0.08922 | -0.019 | 7.5
11.5 | 0.697 | 0.09505 | -0.02 | 7.333
12 | 0.724 | 0.09786 | -0.021 | 7.401
12.5 | 0.751 | 0.10278 | -0.021 | 7.309
13 | 0.778 | 0.10805 | -0.022 | 7.202
13.5 | 0.807 | 0.11481 | -0.025 | 7.033
14 | 0.834 | 0.11832 | -0.025 | 7.046
14.5 | 0.861 | 0.12448 | -0.025 | 6.914
15 | 0.889 | 0.12627 | -0.027 | 7.043
15.5 | 0.916 | 0.1335 | -0.028 | 6.862
16 | 0.943 | 0.13978 | -0.028 | 6.748
16.5 | 0.971 | 0.1422 | -0.03 | 6.826
17 | 1.001 | 0.15095 | -0.032 | 6.63
17.5 | 1.025 | 0.15492 | -0.031 | 6.619
18 | 1.052 | 0.1616 | -0.032 | 6.512
18.5 | 1.08 | 0.16641 | -0.033 | 6.491
19 | 1.108 | 0.1674 | -0.035 | 6.62
19.5 | 1.134 | 0.1726 | -0.035 | 6.572
20 | 1.161 | 0.18053 | -0.036 | 6.433

## 56. Re 2M Mach 0.50 (2)
BIGFOIL.COM POLAR EXPORT
NACA65-216 a=0.2
NACA65-216 a=0.2 |  |  |  | Cl Max: | 1.0231 | at alpha= | 11.5 | deg
XFOIL ncrit=9 |  |  |  | L/D Max: | 114.33 | at alpha= | 4 | deg
Re: | 2000000 |  |  | Cd Min: | 0.24753 | at alpha= | -20 | deg
Mach: | 0.5 |  |  | Cl=0 at alpha= | -1.0919 | deg
|  |  |  | @ Cl=0.1, Cd= | 0.0054024
|  |  |  | @ Cl=0.4, Cd= | 0.0055317
|  |  |  | @ Cl=0.6, Cd= | 0.0057374
alpha (deg) | Cl | Cd | Cm | Cl/Cd
-20 | -0.7078 | 0.24753 | 0.0424 | -2.8595
-19.5 | -0.6876 | 0.23875 | 0.0371 | -2.88
-19 | -0.6656 | 0.23104 | 0.032 | -2.8809
-18.5 | -0.6459 | 0.22213 | 0.0267 | -2.9078
-18 | -0.6242 | 0.21447 | 0.0217 | -2.9104
-17.5 | -0.6091 | 0.20344 | 0.0156 | -2.994
-17 | -0.5831 | 0.1983 | 0.0116 | -2.9405
-16.5 | -0.5591 | 0.18926 | 0.0048 | -2.9541
-16 | -0.5482 | 0.18107 | 0.0018 | -3.0276
-15.5 | -0.534 | 0.17195 | -0.0029 | -3.1056
-15 | -0.5219 | 0.16207 | -0.0081 | -3.2202
-14.5 | -0.5113 | 0.15214 | -0.0135 | -3.3607
-14 | -0.5042 | 0.14118 | -0.0193 | -3.5713
-13.5 | -0.5029 | 0.13003 | -0.0256 | -3.8676
-12.5 | -0.4961 | 0.1099 | -0.0374 | -4.5141
-12 | -0.5088 | 0.0971 | -0.045 | -5.24
-11.5 | -0.5274 | 0.08312 | -0.0539 | -6.345
-11 | -0.5671 | 0.06471 | -0.0671 | -8.7637
-10.5 | -0.6063 | 0.05251 | -0.0742 | -11.5464
-10 | -0.6439 | 0.04295 | -0.0767 | -14.9919
-9.5 | -0.6796 | 0.0348 | -0.0755 | -19.5287
-9 | -0.7036 | 0.02813 | -0.0715 | -25.0124
-8 | -0.6871 | 0.01904 | -0.0607 | -36.0872
-7.5 | -0.652 | 0.01658 | -0.0559 | -39.3245
-7 | -0.6157 | 0.01474 | -0.0509 | -41.7707
-6.5 | -0.5821 | 0.01322 | -0.0454 | -44.0318
-6 | -0.5467 | 0.01212 | -0.0396 | -45.1073
-5.5 | -0.5121 | 0.01114 | -0.0336 | -45.9695
-5 | -0.4596 | 0.01044 | -0.0305 | -44.023
-4.5 | -0.4025 | 0.00991 | -0.0282 | -40.6155
-4 | -0.344 | 0.00935 | -0.0265 | -36.7914
-3.5 | -0.2822 | 0.00893 | -0.0254 | -31.6013
-3 | -0.2213 | 0.00847 | -0.0244 | -26.1275
-2.5 | -0.1711 | 0.00725 | -0.0223 | -23.6
-2 | -0.1257 | 0.00553 | -0.0197 | -22.7306
-1.5 | -0.0568 | 0.00543 | -0.0203 | -10.4604
-1 | 0.0128 | 0.00537 | -0.021 | 2.3836
-0.5 | 0.0829 | 0.0054 | -0.022 | 15.3519
0 | 0.1529 | 0.00541 | -0.023 | 28.2625
0.5 | 0.2236 | 0.00543 | -0.0241 | 41.1786
1 | 0.2931 | 0.00548 | -0.025 | 53.4854
1.5 | 0.3637 | 0.00549 | -0.026 | 66.2477
2 | 0.4334 | 0.00557 | -0.0268 | 77.8097
2.5 | 0.504 | 0.00559 | -0.0277 | 90.161
3 | 0.5741 | 0.0057 | -0.0284 | 100.7193
3.5 | 0.6434 | 0.0058 | -0.0287 | 110.931
4 | 0.7077 | 0.00619 | -0.0281 | 114.3296
4.5 | 0.7527 | 0.00737 | -0.0246 | 102.1303
5 | 0.7829 | 0.00882 | -0.0186 | 88.7642
5.5 | 0.7781 | 0.01057 | -0.0071 | 73.614
6.5 | 0.7998 | 0.01468 | 0.0075 | 54.4823
7 | 0.8336 | 0.01628 | 0.0116 | 51.2039
7.5 | 0.8643 | 0.01817 | 0.0157 | 47.5674
8 | 0.898 | 0.02003 | 0.0194 | 44.8328
8.5 | 0.925 | 0.02233 | 0.0234 | 41.4241
9 | 0.9454 | 0.02513 | 0.0276 | 37.6204
9.5 | 0.9667 | 0.02803 | 0.0315 | 34.488
10 | 0.9834 | 0.03128 | 0.0356 | 31.4386
10.5 | 1.0145 | 0.0359 | 0.0345 | 28.2591
11 | 1.0189 | 0.04071 | 0.0376 | 25.0282
11.5 | 1.0231 | 0.04614 | 0.0399 | 22.1738
12 | 1.0189 | 0.05274 | 0.0412 | 19.3193
12.5 | 1.0038 | 0.06107 | 0.0405 | 16.4369
13 | 0.9807 | 0.07116 | 0.0376 | 13.7816
13.5 | 0.9573 | 0.0824 | 0.0326 | 11.6177
14 | 0.9294 | 0.09532 | 0.0254 | 9.7503
14.5 | 0.9068 | 0.10864 | 0.0172 | 8.3468
15 | 0.8794 | 0.12353 | 0.0076 | 7.1189
15.5 | 0.845 | 0.14067 | -0.0033 | 6.007
16 | 0.8056 | 0.16013 | -0.0151 | 5.0309
16.5 | 0.7907 | 0.17609 | -0.0245 | 4.4903

## 57. Re 3M Mach 0.00 (1)
BIGFOIL.COM POLAR EXPORT
NACA65-216 a=0.2
NACA65-216 a=0.2 |  |  |  | Cl Max: | 1.303 | at alpha= | 13 | deg
JavaFoil+Calcfoil stall+Eppler ext transition |  |  |  | L/D Max: | 121.203 | at alpha= | 5.5 | deg
Re: | 3000000 |  |  | Cd Min: | 0.00505 | at alpha= | -2.5 | deg
Mach: | 0 |  |  | Cl=0 at alpha= | -1.082 | deg
|  |  |  | @ Cl=0.1, Cd= | 0.0050646
|  |  |  | @ Cl=0.4, Cd= | 0.0053051
|  |  |  | @ Cl=0.6, Cd= | 0.0056735
alpha (deg) | Cl | Cd | Cm | Cl/Cd
-18 | -0.84 | 0.13921 | 0.006 | -6.032
-17.5 | -0.862 | 0.13092 | 0.006 | -6.582
-17 | -0.882 | 0.12421 | 0.006 | -7.099
-16.5 | -0.9 | 0.11697 | 0.005 | -7.692
-16 | -0.916 | 0.10952 | 0.005 | -8.365
-15.5 | -0.924 | 0.10265 | 0.005 | -9.006
-15 | -0.929 | 0.09573 | 0.005 | -9.701
-14.5 | -0.954 | 0.07468 | 0.005 | -12.771
-14 | -1.055 | 0.02847 | 0.006 | -37.07
-13.5 | -1.065 | 0.02322 | 0.005 | -45.874
-13 | -1.068 | 0.01962 | 0.004 | -54.457
-12.5 | -1.062 | 0.01742 | 0.004 | -60.961
-12 | -1.048 | 0.01632 | 0.003 | -64.203
-11.5 | -1.029 | 0.01529 | 0.002 | -67.274
-11 | -1.006 | 0.01438 | 0.001 | -69.969
-10.5 | -0.978 | 0.01373 | 0 | -71.262
-10 | -0.947 | 0.013 | 0 | -72.897
-9.5 | -0.912 | 0.01246 | -0.001 | -73.197
-9 | -0.874 | 0.01191 | -0.002 | -73.352
-8.5 | -0.832 | 0.01137 | -0.003 | -73.222
-8 | -0.788 | 0.01096 | -0.004 | -71.888
-7.5 | -0.74 | 0.01053 | -0.005 | -70.308
-7 | -0.69 | 0.01016 | -0.005 | -67.863
-6.5 | -0.638 | 0.00902 | -0.006 | -70.67
-6 | -0.585 | 0.00959 | -0.007 | -60.956
-5.5 | -0.528 | 0.00923 | -0.008 | -57.249
-5 | -0.471 | 0.00901 | -0.009 | -52.274
-4.5 | -0.413 | 0.00869 | -0.01 | -47.475
-4 | -0.353 | 0.0084 | -0.011 | -42.064
-3.5 | -0.294 | 0.00819 | -0.012 | -35.843
-3 | -0.233 | 0.00792 | -0.013 | -29.492
-2.5 | -0.173 | 0.00505 | -0.014 | -34.25
-2 | -0.112 | 0.00505 | -0.014 | -22.207
-1.5 | -0.051 | 0.00506 | -0.015 | -10.069
-1 | 0.01 | 0.00507 | -0.016 | 2.022
-0.5 | 0.072 | 0.00506 | -0.017 | 14.134
0 | 0.133 | 0.00507 | -0.018 | 26.193
0.5 | 0.194 | 0.00511 | -0.019 | 37.982
1 | 0.256 | 0.00516 | -0.02 | 49.511
1.5 | 0.317 | 0.00521 | -0.021 | 60.823
2 | 0.377 | 0.00529 | -0.022 | 71.276
2.5 | 0.438 | 0.00533 | -0.023 | 82.103
3 | 0.499 | 0.00548 | -0.024 | 91.116
3.5 | 0.559 | 0.00553 | -0.025 | 101.049
4 | 0.619 | 0.00574 | -0.025 | 107.814
4.5 | 0.678 | 0.0059 | -0.026 | 115.004
5 | 0.737 | 0.00677 | -0.027 | 108.916
5.5 | 0.792 | 0.00653 | -0.028 | 121.203
6 | 0.838 | 0.01097 | -0.029 | 76.426
6.5 | 0.891 | 0.01144 | -0.029 | 77.86
7 | 0.941 | 0.01192 | -0.03 | 78.964
7.5 | 0.99 | 0.01245 | -0.031 | 79.514
8 | 1.036 | 0.01302 | -0.032 | 79.616
8.5 | 1.08 | 0.01364 | -0.033 | 79.196
9 | 1.121 | 0.01433 | -0.034 | 78.279
9.5 | 1.16 | 0.01507 | -0.034 | 76.947
10 | 1.194 | 0.01588 | -0.035 | 75.241
10.5 | 1.226 | 0.01673 | -0.036 | 73.275
11 | 1.252 | 0.01783 | -0.037 | 70.214
11.5 | 1.272 | 0.01879 | -0.037 | 67.698
12 | 1.287 | 0.02009 | -0.038 | 64.05
12.5 | 1.298 | 0.02109 | -0.039 | 61.533
13 | 1.303 | 0.02262 | -0.04 | 57.583
13.5 | 1.303 | 0.02417 | -0.04 | 53.923
14 | 1.299 | 0.02592 | -0.041 | 50.119
14.5 | 1.29 | 0.02792 | -0.041 | 46.21
15 | 1.275 | 0.03065 | -0.042 | 41.606
15.5 | 1.258 | 0.03328 | -0.043 | 37.786
16 | 1.235 | 0.03687 | -0.043 | 33.486
16.5 | 1.207 | 0.04125 | -0.043 | 29.267
17 | 1.171 | 0.04717 | -0.043 | 24.819
17.5 | 1.122 | 0.05862 | -0.043 | 19.137
18 | 1.015 | 0.10948 | -0.036 | 9.27

## 58. Re 3M Mach 0.00 (2)
BIGFOIL.COM POLAR EXPORT
NACA65-216 a=0.2
NACA65-216 a=0.2 |  |  |  | Cl Max: | 1.4835 | at alpha= | 19 | deg
XFOIL ncrit=9 |  |  |  | L/D Max: | 110.019 | at alpha= | 4 | deg
Re: | 3000000 |  |  | Cd Min: | 0.06929 | at alpha= | 20 | deg
Mach: | 0 |  |  | Cl=0 at alpha= | -1.0838 | deg
|  |  |  | @ Cl=0.1, Cd= | 0.0044853
|  |  |  | @ Cl=0.4, Cd= | 0.004606
|  |  |  | @ Cl=0.6, Cd= | 0.00551
alpha (deg) | Cl | Cd | Cm | Cl/Cd
-20 | -1.3606 | 0.05927 | -0.0501 | -22.956
-19.5 | -1.3544 | 0.05399 | -0.0519 | -25.0861
-19 | -1.3612 | 0.04765 | -0.0533 | -28.5666
-18.5 | -1.3474 | 0.04382 | -0.0538 | -30.7485
-18 | -1.3282 | 0.04074 | -0.054 | -32.6019
-17.5 | -1.3324 | 0.03571 | -0.0534 | -37.3117
-17 | -1.3366 | 0.03113 | -0.0518 | -42.9361
-16.5 | -1.3221 | 0.0283 | -0.0504 | -46.7173
-16 | -1.2969 | 0.02637 | -0.0491 | -49.1809
-15 | -1.2391 | 0.02269 | -0.0477 | -54.61
-14.5 | -1.2176 | 0.02116 | -0.0447 | -57.5425
-14 | -1.19 | 0.01988 | -0.0424 | -59.8592
-13 | -1.1324 | 0.01749 | -0.0373 | -64.7456
-12.5 | -1.1013 | 0.01648 | -0.0347 | -66.8265
-12 | -1.0681 | 0.01565 | -0.0322 | -68.2492
-11.5 | -1.0346 | 0.01488 | -0.0294 | -69.5296
-11 | -1.0131 | 0.01371 | -0.0244 | -73.895
-10.5 | -0.9783 | 0.01299 | -0.0213 | -75.3118
-10 | -0.9347 | 0.01242 | -0.0198 | -75.2576
-9.5 | -0.8887 | 0.0119 | -0.0187 | -74.6807
-9 | -0.8411 | 0.01141 | -0.0178 | -73.716
-8.5 | -0.7914 | 0.01101 | -0.0172 | -71.8801
-8 | -0.7414 | 0.01056 | -0.0167 | -70.2083
-7.5 | -0.6927 | 0.00998 | -0.0159 | -69.4088
-7 | -0.6404 | 0.0096 | -0.0157 | -66.7083
-6.5 | -0.5873 | 0.00928 | -0.0156 | -63.2866
-6 | -0.5332 | 0.00897 | -0.0157 | -59.4426
-5.5 | -0.4799 | 0.00859 | -0.0157 | -55.8673
-5 | -0.4248 | 0.00833 | -0.0159 | -50.9964
-4.5 | -0.3697 | 0.00804 | -0.0162 | -45.9826
-4 | -0.3141 | 0.00778 | -0.0165 | -40.3728
-3.5 | -0.259 | 0.00743 | -0.0168 | -34.8587
-3 | -0.2059 | 0.0069 | -0.0168 | -29.8406
-2.5 | -0.1549 | 0.00603 | -0.0167 | -25.6882
-2 | -0.1062 | 0.00482 | -0.0163 | -22.0332
-1.5 | -0.0487 | 0.00465 | -0.017 | -10.4731
-1 | 0.0098 | 0.00451 | -0.0178 | 2.1729
-0.5 | 0.0687 | 0.00448 | -0.0187 | 15.3348
0 | 0.1278 | 0.00449 | -0.0196 | 28.4633
0.5 | 0.1874 | 0.00451 | -0.0206 | 41.5521
1 | 0.2464 | 0.00453 | -0.0215 | 54.3929
1.5 | 0.3058 | 0.00454 | -0.0225 | 67.3568
2 | 0.3646 | 0.0046 | -0.0235 | 79.2609
2.5 | 0.4239 | 0.00461 | -0.0244 | 91.9523
3 | 0.4825 | 0.00469 | -0.0253 | 102.8785
3.5 | 0.5391 | 0.00493 | -0.0259 | 109.3509
4 | 0.593 | 0.00539 | -0.0261 | 110.0186
4.5 | 0.642 | 0.00623 | -0.0256 | 103.0498
5 | 0.6889 | 0.00711 | -0.0248 | 96.8917
6 | 0.7749 | 0.00904 | -0.0217 | 85.719
6.5 | 0.8183 | 0.0098 | -0.0202 | 83.5
7.5 | 0.9091 | 0.01081 | -0.0177 | 84.0981
8 | 0.9524 | 0.01128 | -0.0161 | 84.4326
8.5 | 0.9854 | 0.01181 | -0.0125 | 83.4378
9 | 1.0174 | 0.01238 | -0.009 | 82.1809
9.5 | 1.0488 | 0.0131 | -0.0057 | 80.0611
10.5 | 1.1081 | 0.01491 | 0.0005 | 74.3192
11 | 1.1368 | 0.01587 | 0.0036 | 71.632
11.5 | 1.1815 | 0.01692 | 0.003 | 69.8286
12 | 1.2083 | 0.01828 | 0.0056 | 66.0996
12.5 | 1.2308 | 0.02012 | 0.0082 | 61.173
13 | 1.2601 | 0.02162 | 0.0099 | 58.284
13.5 | 1.2905 | 0.02308 | 0.0113 | 55.9142
14 | 1.3163 | 0.0249 | 0.013 | 52.8635
14.5 | 1.3397 | 0.02695 | 0.0146 | 49.7106
15 | 1.3582 | 0.02948 | 0.0163 | 46.0719
15.5 | 1.3744 | 0.03234 | 0.0178 | 42.4985
16 | 1.394 | 0.03506 | 0.0187 | 39.7604
16.5 | 1.4166 | 0.03761 | 0.0194 | 37.6655
17 | 1.4333 | 0.04082 | 0.02 | 35.1127
17.5 | 1.4487 | 0.04423 | 0.0204 | 32.7538
18 | 1.4638 | 0.04784 | 0.0205 | 30.5978
18.5 | 1.4767 | 0.05177 | 0.0203 | 28.5242
19 | 1.4835 | 0.05654 | 0.0199 | 26.2381
19.5 | 1.4828 | 0.06241 | 0.019 | 23.759
20 | 1.4763 | 0.06929 | 0.0174 | 21.3061

## 59. Re 3M Mach 0.10 (1)
BIGFOIL.COM POLAR EXPORT
NACA65-216 a=0.2
NACA65-216 a=0.2 |  |  |  | Cl Max: | 1.292 | at alpha= | 13 | deg
JavaFoil+Calcfoil stall+Eppler ext transition |  |  |  | L/D Max: | 120.981 | at alpha= | 5.5 | deg
Re: | 3000000 |  |  | Cd Min: | 0.00505 | at alpha= | -1 | deg
Mach: | 0.1 |  |  | Cl=0 at alpha= | -1.082 | deg
|  |  |  | @ Cl=0.1, Cd= | 0.0050635
|  |  |  | @ Cl=0.4, Cd= | 0.0053041
|  |  |  | @ Cl=0.6, Cd= | 0.0056813
alpha (deg) | Cl | Cd | Cm | Cl/Cd
-18 | -0.798 | 0.13924 | 0.006 | -5.731
-17.5 | -0.823 | 0.13405 | 0.006 | -6.136
-17 | -0.846 | 0.12677 | 0.006 | -6.673
-16.5 | -0.868 | 0.11953 | 0.005 | -7.261
-16 | -0.888 | 0.11268 | 0.005 | -7.877
-15.5 | -0.899 | 0.10551 | 0.005 | -8.518
-15 | -0.906 | 0.09836 | 0.004 | -9.21
-14.5 | -0.913 | 0.09043 | 0.004 | -10.091
-14 | -0.931 | 0.07392 | 0.004 | -12.601
-13.5 | -1.047 | 0.02446 | 0.005 | -42.812
-13 | -1.052 | 0.0209 | 0.004 | -50.319
-12.5 | -1.052 | 0.01787 | 0.004 | -58.856
-12 | -1.04 | 0.01663 | 0.003 | -62.559
-11.5 | -1.024 | 0.01555 | 0.002 | -65.843
-11 | -1.002 | 0.0147 | 0.001 | -68.168
-10.5 | -0.976 | 0.01389 | 0 | -70.274
-10 | -0.947 | 0.01314 | 0 | -72.029
-9.5 | -0.913 | 0.01259 | -0.001 | -72.474
-9 | -0.875 | 0.01201 | -0.002 | -72.826
-8.5 | -0.834 | 0.01146 | -0.003 | -72.787
-8 | -0.79 | 0.01106 | -0.004 | -71.436
-7.5 | -0.743 | 0.0106 | -0.005 | -70.061
-7 | -0.692 | 0.01022 | -0.006 | -67.7
-6.5 | -0.64 | 0.00985 | -0.006 | -64.928
-6 | -0.587 | 0.00974 | -0.007 | -60.305
-5.5 | -0.531 | 0.00934 | -0.008 | -56.832
-5 | -0.473 | 0.00901 | -0.009 | -52.496
-4.5 | -0.414 | 0.00869 | -0.01 | -47.704
-4 | -0.355 | 0.00839 | -0.011 | -42.313
-3.5 | -0.295 | 0.00818 | -0.012 | -36.062
-3 | -0.235 | 0.00794 | -0.013 | -29.559
-2.5 | -0.174 | 0.00507 | -0.014 | -34.288
-2 | -0.113 | 0.00507 | -0.015 | -22.208
-1.5 | -0.051 | 0.00508 | -0.015 | -10.083
-1 | 0.01 | 0.00505 | -0.016 | 2.039
-0.5 | 0.072 | 0.00505 | -0.017 | 14.251
0 | 0.134 | 0.00508 | -0.018 | 26.308
0.5 | 0.195 | 0.0051 | -0.019 | 38.261
1 | 0.257 | 0.00517 | -0.02 | 49.635
1.5 | 0.318 | 0.0052 | -0.021 | 61.181
2 | 0.379 | 0.00528 | -0.022 | 71.755
2.5 | 0.44 | 0.00535 | -0.023 | 82.302
3 | 0.501 | 0.00545 | -0.024 | 91.955
3.5 | 0.562 | 0.00558 | -0.025 | 100.652
4 | 0.622 | 0.00574 | -0.026 | 108.456
4.5 | 0.682 | 0.00597 | -0.027 | 114.133
5 | 0.74 | 0.00678 | -0.027 | 109.224
5.5 | 0.795 | 0.00657 | -0.028 | 120.981
6 | 0.842 | 0.01105 | -0.029 | 76.143
6.5 | 0.894 | 0.01152 | -0.03 | 77.626
7 | 0.945 | 0.01202 | -0.03 | 78.604
7.5 | 0.993 | 0.01256 | -0.031 | 79.129
8 | 1.04 | 0.01314 | -0.032 | 79.114
8.5 | 1.083 | 0.01377 | -0.033 | 78.687
9 | 1.124 | 0.01448 | -0.034 | 77.649
9.5 | 1.162 | 0.01524 | -0.035 | 76.214
10 | 1.196 | 0.01613 | -0.035 | 74.13
10.5 | 1.226 | 0.01702 | -0.036 | 72.028
11 | 1.251 | 0.01807 | -0.037 | 69.211
11.5 | 1.269 | 0.01917 | -0.038 | 66.19
12 | 1.282 | 0.02043 | -0.038 | 62.726
12.5 | 1.29 | 0.02159 | -0.039 | 59.729
13 | 1.292 | 0.02307 | -0.04 | 55.995
13.5 | 1.289 | 0.0247 | -0.04 | 52.201
14 | 1.281 | 0.02655 | -0.041 | 48.262
14.5 | 1.267 | 0.02912 | -0.042 | 43.519
15 | 1.25 | 0.03145 | -0.042 | 39.742
15.5 | 1.227 | 0.03465 | -0.043 | 35.393
16 | 1.197 | 0.03926 | -0.043 | 30.485
16.5 | 1.162 | 0.04503 | -0.043 | 25.808
17 | 1.109 | 0.05722 | -0.042 | 19.378
17.5 | 0.998 | 0.10788 | -0.035 | 9.248
18 | 0.964 | 0.11384 | -0.035 | 8.467

## 60. Re 3M Mach 0.10 (2)
BIGFOIL.COM POLAR EXPORT
NACA65-216 a=0.2
NACA65-216 a=0.2 |  |  |  | Cl Max: | 1.4677 | at alpha= | 19 | deg
XFOIL ncrit=9 |  |  |  | L/D Max: | 110.074 | at alpha= | 4 | deg
Re: | 3000000 |  |  | Cd Min: | 0.07337 | at alpha= | 20 | deg
Mach: | 0.1 |  |  | Cl=0 at alpha= | -1.0842 | deg
|  |  |  | @ Cl=0.1, Cd= | 0.0044948
|  |  |  | @ Cl=0.4, Cd= | 0.0046155
|  |  |  | @ Cl=0.6, Cd= | 0.005479
alpha (deg) | Cl | Cd | Cm | Cl/Cd
-20 | -1.3073 | 0.06882 | -0.0482 | -18.9959
-19.5 | -1.3134 | 0.0613 | -0.0515 | -21.4258
-19 | -1.3296 | 0.05318 | -0.0542 | -25.0019
-18.5 | -1.3204 | 0.04848 | -0.0553 | -27.236
-18 | -1.3075 | 0.04442 | -0.0559 | -29.4349
-17.5 | -1.3042 | 0.03972 | -0.056 | -32.8348
-17 | -1.3121 | 0.03442 | -0.055 | -38.1203
-16.5 | -1.3089 | 0.03046 | -0.0535 | -42.9711
-16 | -1.2877 | 0.02809 | -0.0522 | -45.8419
-15 | -1.2325 | 0.02386 | -0.0508 | -51.6555
-14.5 | -1.2128 | 0.02217 | -0.0477 | -54.7046
-14 | -1.1858 | 0.02076 | -0.0453 | -57.1195
-13 | -1.1299 | 0.0181 | -0.04 | -62.4254
-12.5 | -1.0995 | 0.01697 | -0.0373 | -64.7908
-12 | -1.067 | 0.01603 | -0.0346 | -66.5627
-11.5 | -1.0335 | 0.01518 | -0.0318 | -68.083
-11 | -1.0074 | 0.0141 | -0.0276 | -71.4468
-10.5 | -0.9799 | 0.01321 | -0.0231 | -74.1787
-10 | -0.9375 | 0.01259 | -0.0212 | -74.4639
-9.5 | -0.8918 | 0.01205 | -0.0199 | -74.0083
-9 | -0.8445 | 0.01153 | -0.0188 | -73.2437
-8.5 | -0.795 | 0.0111 | -0.018 | -71.6216
-8 | -0.7438 | 0.01072 | -0.0176 | -69.3843
-7 | -0.6436 | 0.00966 | -0.0162 | -66.6253
-6 | -0.5357 | 0.00902 | -0.0161 | -59.3902
-5.5 | -0.4823 | 0.00863 | -0.016 | -55.8864
-5 | -0.4269 | 0.00835 | -0.0162 | -51.1257
-4.5 | -0.3715 | 0.00807 | -0.0164 | -46.0347
-4 | -0.3156 | 0.00781 | -0.0167 | -40.4097
-3.5 | -0.2601 | 0.00746 | -0.017 | -34.866
-2.5 | -0.1554 | 0.00607 | -0.0169 | -25.6013
-2 | -0.1067 | 0.00484 | -0.0164 | -22.0455
-1.5 | -0.0489 | 0.00466 | -0.0171 | -10.4936
-1 | 0.0099 | 0.00452 | -0.0179 | 2.1903
-0.5 | 0.0692 | 0.0045 | -0.0188 | 15.3778
0 | 0.1287 | 0.00449 | -0.0197 | 28.6637
0.5 | 0.1886 | 0.00452 | -0.0207 | 41.7257
1 | 0.248 | 0.00454 | -0.0217 | 54.6256
1.5 | 0.3077 | 0.00455 | -0.0227 | 67.6264
2 | 0.367 | 0.00461 | -0.0236 | 79.6095
2.5 | 0.4266 | 0.00462 | -0.0246 | 92.3377
3 | 0.4856 | 0.0047 | -0.0255 | 103.3191
3.5 | 0.5425 | 0.00494 | -0.026 | 109.8178
4 | 0.5966 | 0.00542 | -0.0262 | 110.0738
4.5 | 0.6456 | 0.00627 | -0.0256 | 102.9665
5 | 0.6926 | 0.00716 | -0.0247 | 96.7318
5.5 | 0.7355 | 0.00822 | -0.0231 | 89.4769
6 | 0.7777 | 0.00914 | -0.0214 | 85.0875
6.5 | 0.8211 | 0.00988 | -0.0197 | 83.1073
7.5 | 0.9118 | 0.01089 | -0.017 | 83.7282
8 | 0.9538 | 0.01138 | -0.015 | 83.8137
8.5 | 0.9838 | 0.01193 | -0.0108 | 82.4644
9 | 1.0164 | 0.01256 | -0.0074 | 80.9236
9.5 | 1.0479 | 0.01333 | -0.0042 | 78.6122
10 | 1.0753 | 0.01437 | -0.0006 | 74.8295
10.5 | 1.1077 | 0.01523 | 0.0021 | 72.7315
11 | 1.136 | 0.01625 | 0.0052 | 69.9077
12 | 1.2065 | 0.01891 | 0.0073 | 63.8022
12.5 | 1.2306 | 0.02073 | 0.0098 | 59.3632
13 | 1.259 | 0.02235 | 0.0116 | 56.3311
13.5 | 1.2892 | 0.0239 | 0.013 | 53.9414
14 | 1.3142 | 0.02586 | 0.0147 | 50.8198
14.5 | 1.3367 | 0.02808 | 0.0164 | 47.6033
15 | 1.3521 | 0.03095 | 0.0182 | 43.6866
15.5 | 1.3722 | 0.03364 | 0.0194 | 40.7907
16 | 1.3906 | 0.03657 | 0.0204 | 38.0257
16.5 | 1.4123 | 0.03934 | 0.0211 | 35.8998
17 | 1.4278 | 0.0428 | 0.0216 | 33.3598
17.5 | 1.4421 | 0.04649 | 0.0219 | 31.0196
18 | 1.4554 | 0.05044 | 0.022 | 28.8541
18.5 | 1.4656 | 0.05485 | 0.0217 | 26.7201
19 | 1.4677 | 0.0604 | 0.021 | 24.2997
19.5 | 1.4628 | 0.06703 | 0.0196 | 21.8231
20 | 1.4632 | 0.07337 | 0.0178 | 19.9428

## 61. Re 3M Mach 0.25 (1)
BIGFOIL.COM POLAR EXPORT
NACA65-216 a=0.2
NACA65-216 a=0.2 |  |  |  | Cl Max: | 1.238 | at alpha= | 11.5 | deg
JavaFoil+Calcfoil stall+Eppler ext transition |  |  |  | L/D Max: | 120.446 | at alpha= | 5 | deg
Re: | 3000000 |  |  | Cd Min: | 0.00508 | at alpha= | -1 | deg
Mach: | 0.25 |  |  | Cl=0 at alpha= | -1.0859 | deg
|  |  |  | @ Cl=0.1, Cd= | 0.00511
|  |  |  | @ Cl=0.4, Cd= | 0.005331
|  |  |  | @ Cl=0.6, Cd= | 0.0057605
alpha (deg) | Cl | Cd | Cm | Cl/Cd
-16.5 | -0.593 | 0.15041 | 0.005 | -3.946
-16 | -0.649 | 0.13079 | 0.004 | -4.964
-15.5 | -0.69 | 0.12223 | 0.004 | -5.648
-15 | -0.724 | 0.11207 | 0.004 | -6.46
-14.5 | -0.754 | 0.10468 | 0.004 | -7.2
-14 | -0.778 | 0.09857 | 0.003 | -7.893
-13.5 | -0.797 | 0.09113 | 0.003 | -8.742
-13 | -0.813 | 0.08338 | 0.003 | -9.753
-12.5 | -0.826 | 0.07544 | 0.002 | -10.951
-12 | -0.837 | 0.06637 | 0.002 | -12.608
-11.5 | -0.973 | 0.01768 | 0.002 | -55.017
-11 | -0.969 | 0.01591 | 0.001 | -60.914
-10.5 | -0.955 | 0.01503 | 0 | -63.54
-10 | -0.935 | 0.01412 | 0 | -66.201
-9.5 | -0.909 | 0.01338 | -0.001 | -67.896
-9 | -0.877 | 0.0127 | -0.002 | -69.053
-8.5 | -0.84 | 0.01208 | -0.003 | -69.546
-8 | -0.799 | 0.01154 | -0.004 | -69.244
-7.5 | -0.754 | 0.01105 | -0.005 | -68.195
-7 | -0.704 | 0.01059 | -0.006 | -66.513
-6.5 | -0.652 | 0.01015 | -0.007 | -64.211
-6 | -0.598 | 0.00977 | -0.007 | -61.216
-5.5 | -0.542 | 0.00869 | -0.008 | -62.406
-5 | -0.485 | 0.00929 | -0.009 | -52.199
-4.5 | -0.425 | 0.00897 | -0.01 | -47.399
-4 | -0.364 | 0.00859 | -0.011 | -42.449
-3.5 | -0.303 | 0.00835 | -0.012 | -36.274
-3 | -0.241 | 0.00809 | -0.013 | -29.772
-2.5 | -0.178 | 0.0051 | -0.014 | -34.981
-2 | -0.116 | 0.0051 | -0.015 | -22.675
-1.5 | -0.053 | 0.00511 | -0.016 | -10.301
-1 | 0.011 | 0.00508 | -0.017 | 2.084
-0.5 | 0.074 | 0.00511 | -0.018 | 14.45
0 | 0.137 | 0.00511 | -0.019 | 26.871
0.5 | 0.201 | 0.00518 | -0.02 | 38.756
1 | 0.264 | 0.0052 | -0.021 | 50.771
1.5 | 0.327 | 0.00528 | -0.022 | 61.998
2 | 0.389 | 0.00531 | -0.022 | 73.37
2.5 | 0.452 | 0.00543 | -0.023 | 83.363
3 | 0.515 | 0.00554 | -0.024 | 93.043
3.5 | 0.577 | 0.00569 | -0.025 | 101.466
4 | 0.639 | 0.00588 | -0.026 | 108.688
4.5 | 0.7 | 0.00611 | -0.027 | 114.534
5 | 0.758 | 0.00629 | -0.028 | 120.446
5.5 | 0.806 | 0.01087 | -0.029 | 74.138
6 | 0.861 | 0.01149 | -0.029 | 74.942
6.5 | 0.914 | 0.01204 | -0.03 | 75.903
7 | 0.964 | 0.01257 | -0.031 | 76.681
7.5 | 1.012 | 0.01318 | -0.032 | 76.801
8 | 1.057 | 0.01385 | -0.033 | 76.339
8.5 | 1.098 | 0.01456 | -0.034 | 75.444
9 | 1.136 | 0.01538 | -0.035 | 73.858
9.5 | 1.168 | 0.0163 | -0.035 | 71.702
10 | 1.196 | 0.01736 | -0.036 | 68.929
10.5 | 1.219 | 0.01847 | -0.037 | 65.999
11 | 1.233 | 0.01975 | -0.038 | 62.427
11.5 | 1.238 | 0.02094 | -0.038 | 59.101
12 | 1.233 | 0.02274 | -0.039 | 54.238
12.5 | 1.22 | 0.02449 | -0.04 | 49.833
13 | 1.2 | 0.02629 | -0.04 | 45.623
13.5 | 1.168 | 0.02888 | -0.041 | 40.456
14 | 1.127 | 0.03238 | -0.041 | 34.796
14.5 | 1.069 | 0.03914 | -0.041 | 27.319
15 | 0.906 | 0.10051 | -0.029 | 9.011
15.5 | 0.848 | 0.11463 | -0.026 | 7.398
16 | 0.792 | 0.12528 | -0.024 | 6.322
16.5 | 0.734 | 0.13551 | -0.024 | 5.415

## 62. Re 3M Mach 0.25 (2)
BIGFOIL.COM POLAR EXPORT
NACA65-216 a=0.2
NACA65-216 a=0.2 |  |  |  | Cl Max: | 1.381 | at alpha= | 17 | deg
XFOIL ncrit=9 |  |  |  | L/D Max: | 112.28 | at alpha= | 3.5 | deg
Re: | 3000000 |  |  | Cd Min: | 0.21732 | at alpha= | -20 | deg
Mach: | 0.25 |  |  | Cl=0 at alpha= | -1.0873 | deg
|  |  |  | @ Cl=0.1, Cd= | 0.0045508
|  |  |  | @ Cl=0.4, Cd= | 0.0046698
|  |  |  | @ Cl=0.6, Cd= | 0.0054078
alpha (deg) | Cl | Cd | Cm | Cl/Cd
-20 | -0.6772 | 0.21732 | 0.0307 | -3.1161
-19.5 | -0.6594 | 0.21121 | 0.0264 | -3.122
-18.5 | -0.8983 | 0.12867 | -0.0173 | -6.9814
-18 | -0.9936 | 0.10079 | -0.0349 | -9.8581
-17.5 | -1.0452 | 0.08196 | -0.0473 | -12.7526
-16.5 | -1.1382 | 0.0539 | -0.0625 | -21.1169
-16 | -1.1542 | 0.04614 | -0.0644 | -25.0152
-15 | -1.1634 | 0.0348 | -0.0642 | -33.431
-14.5 | -1.1462 | 0.03127 | -0.0637 | -36.6549
-14 | -1.1347 | 0.02817 | -0.061 | -40.2804
-13.5 | -1.1183 | 0.02546 | -0.0581 | -43.9238
-13 | -1.099 | 0.02305 | -0.055 | -47.679
-12.5 | -1.0764 | 0.02094 | -0.0517 | -51.404
-12 | -1.0513 | 0.01908 | -0.0482 | -55.0996
-11 | -0.9883 | 0.0164 | -0.0415 | -60.2622
-10.5 | -0.9551 | 0.01528 | -0.038 | -62.5065
-10 | -0.9344 | 0.01375 | -0.0324 | -67.9564
-9 | -0.858 | 0.01233 | -0.0254 | -69.5864
-8.5 | -0.8106 | 0.01174 | -0.0235 | -69.046
-8 | -0.7605 | 0.01121 | -0.022 | -67.8412
-7.5 | -0.7094 | 0.01069 | -0.0208 | -66.3611
-7 | -0.6598 | 0.01002 | -0.0193 | -65.8483
-6.5 | -0.6056 | 0.00961 | -0.0187 | -63.0177
-6 | -0.5502 | 0.00924 | -0.0183 | -59.5455
-5.5 | -0.4949 | 0.00885 | -0.0179 | -55.9209
-5 | -0.4384 | 0.00851 | -0.0178 | -51.5159
-4.5 | -0.381 | 0.00825 | -0.0179 | -46.1818
-4 | -0.3235 | 0.00794 | -0.018 | -40.7431
-3.5 | -0.2661 | 0.00764 | -0.0182 | -34.8298
-3 | -0.2106 | 0.00713 | -0.0181 | -29.5372
-2.5 | -0.1577 | 0.00631 | -0.0178 | -24.9921
-2 | -0.1099 | 0.00492 | -0.017 | -22.3374
-1.5 | -0.0501 | 0.00469 | -0.0177 | -10.6823
-1 | 0.0106 | 0.00457 | -0.0185 | 2.3195
-0.5 | 0.0717 | 0.00456 | -0.0194 | 15.7237
0 | 0.1335 | 0.00454 | -0.0204 | 29.4053
0.5 | 0.195 | 0.00457 | -0.0214 | 42.6696
1 | 0.2568 | 0.00459 | -0.0224 | 55.9477
1.5 | 0.3183 | 0.00461 | -0.0234 | 69.0456
2 | 0.38 | 0.00466 | -0.0244 | 81.5451
2.5 | 0.4413 | 0.00469 | -0.0253 | 94.0938
3 | 0.5025 | 0.00477 | -0.0262 | 105.3459
3.5 | 0.5614 | 0.005 | -0.0267 | 112.28
4 | 0.6163 | 0.00558 | -0.0266 | 110.448
4.5 | 0.6654 | 0.00648 | -0.0257 | 102.6852
5 | 0.7116 | 0.00748 | -0.0242 | 95.1337
6 | 0.7928 | 0.00957 | -0.0193 | 82.8422
7 | 0.879 | 0.01085 | -0.0147 | 81.0138
7.5 | 0.9141 | 0.01134 | -0.0108 | 80.6085
8 | 0.9447 | 0.01208 | -0.0064 | 78.2036
8.5 | 0.9791 | 0.01285 | -0.003 | 76.1946
9 | 1.0124 | 0.01376 | 0.0003 | 73.5756
9.5 | 1.0418 | 0.01493 | 0.0039 | 69.779
10 | 1.0734 | 0.01608 | 0.0069 | 66.7537
10.5 | 1.1044 | 0.0173 | 0.01 | 63.8382
11 | 1.1298 | 0.01867 | 0.0137 | 60.5142
12.5 | 1.2237 | 0.02467 | 0.018 | 49.6028
13 | 1.2475 | 0.02699 | 0.0202 | 46.2208
13.5 | 1.2771 | 0.02904 | 0.0218 | 43.9773
14 | 1.2955 | 0.03201 | 0.0238 | 40.4717
14.5 | 1.3084 | 0.03562 | 0.0256 | 36.7322
15 | 1.3241 | 0.03921 | 0.027 | 33.7694
15.5 | 1.3434 | 0.04266 | 0.0279 | 31.4909
16 | 1.3548 | 0.047 | 0.0286 | 28.8255
16.5 | 1.3706 | 0.05114 | 0.0288 | 26.8009
17 | 1.381 | 0.05601 | 0.0287 | 24.6563
17.5 | 1.3794 | 0.06243 | 0.0279 | 22.0951
18 | 1.3676 | 0.07041 | 0.0261 | 19.4234
18.5 | 1.3717 | 0.07692 | 0.0242 | 17.8328
19 | 1.361 | 0.08569 | 0.0209 | 15.8828
19.5 | 1.348 | 0.09526 | 0.0166 | 14.1507
20 | 1.3276 | 0.10636 | 0.011 | 12.4821

## 63. Re 3M Mach 0.50 (1)
BIGFOIL.COM POLAR EXPORT
NACA65-216 a=0.2
NACA65-216 a=0.2 |  |  |  | Cl Max: | 1.163 | at alpha= | 20 | deg
JavaFoil+Calcfoil stall+Eppler ext transition |  |  |  | L/D Max: | 111.665 | at alpha= | 4 | deg
Re: | 3000000 |  |  | Cd Min: | 0.00529 | at alpha= | -0.5 | deg
Mach: | 0.5 |  |  | Cl=0 at alpha= | -1.0845 | deg
|  |  |  | @ Cl=0.1, Cd= | 0.0052973
|  |  |  | @ Cl=0.4, Cd= | 0.0056093
|  |  |  | @ Cl=0.6, Cd= | 0.0059448
alpha (deg) | Cl | Cd | Cm | Cl/Cd
-20 | -1.049 | 0.16969 | 0.01 | -6.181
-19.5 | -1.021 | 0.16538 | 0.009 | -6.173
-19 | -0.994 | 0.15889 | 0.009 | -6.253
-18.5 | -0.966 | 0.1548 | 0.008 | -6.243
-18 | -0.941 | 0.14949 | 0.008 | -6.297
-17.5 | -0.912 | 0.14276 | 0.007 | -6.389
-17 | -0.884 | 0.14246 | 0.007 | -6.203
-16.5 | -0.856 | 0.13753 | 0.006 | -6.225
-16 | -0.829 | 0.13241 | 0.006 | -6.261
-15.5 | -0.803 | 0.13114 | 0.005 | -6.122
-15 | -0.773 | 0.12224 | 0.005 | -6.328
-14.5 | -0.746 | 0.11454 | 0.004 | -6.511
-14 | -0.719 | 0.11314 | 0.004 | -6.352
-13.5 | -0.691 | 0.11107 | 0.003 | -6.224
-13 | -0.664 | 0.10525 | 0.003 | -6.308
-12.5 | -0.635 | 0.09801 | 0.002 | -6.479
-12 | -0.608 | 0.09555 | 0.002 | -6.359
-11.5 | -0.58 | 0.09058 | 0.001 | -6.406
-11 | -0.553 | 0.08588 | 0.001 | -6.437
-10.5 | -0.525 | 0.08341 | 0 | -6.296
-10 | -0.497 | 0.07575 | 0 | -6.561
-9.5 | -0.47 | 0.06629 | -0.001 | -7.086
-9 | -0.443 | 0.05899 | -0.001 | -7.501
-8.5 | -0.415 | 0.05435 | -0.002 | -7.643
-8 | -0.572 | 0.0526 | -0.002 | -10.883
-7.5 | -0.737 | 0.01364 | -0.005 | -54.014
-7 | -0.72 | 0.01284 | -0.006 | -56.118
-6.5 | -0.686 | 0.01197 | -0.007 | -57.289
-6 | -0.639 | 0.01133 | -0.008 | -56.407
-5.5 | -0.586 | 0.01072 | -0.009 | -54.654
-5 | -0.528 | 0.01022 | -0.01 | -51.642
-4.5 | -0.466 | 0.00976 | -0.011 | -47.785
-4 | -0.402 | 0.00937 | -0.012 | -42.894
-3.5 | -0.336 | 0.00896 | -0.013 | -37.469
-3 | -0.268 | 0.00842 | -0.015 | -31.857
-2.5 | -0.199 | 0.00857 | -0.016 | -23.246
-2 | -0.129 | 0.00532 | -0.017 | -24.295
-1.5 | -0.059 | 0.00532 | -0.018 | -11.059
-1 | 0.012 | 0.00533 | -0.019 | 2.222
-0.5 | 0.083 | 0.00529 | -0.02 | 15.607
0 | 0.153 | 0.00532 | -0.021 | 28.858
0.5 | 0.224 | 0.00542 | -0.022 | 41.344
1 | 0.295 | 0.00547 | -0.023 | 53.984
1.5 | 0.366 | 0.00556 | -0.024 | 65.761
2 | 0.435 | 0.00566 | -0.025 | 76.772
2.5 | 0.505 | 0.00581 | -0.026 | 86.961
3 | 0.575 | 0.006 | -0.027 | 95.841
3.5 | 0.643 | 0.00585 | -0.028 | 109.792
4 | 0.708 | 0.00634 | -0.029 | 111.665
4.5 | 0.77 | 0.00738 | -0.03 | 104.408
5 | 0.823 | 0.01217 | -0.031 | 67.664
5.5 | 0.883 | 0.01306 | -0.032 | 67.616
6 | 0.939 | 0.0138 | -0.033 | 68.044
6.5 | 0.989 | 0.01467 | -0.034 | 67.373
7 | 1.03 | 0.01564 | -0.034 | 65.859
7.5 | 1.06 | 0.0168 | -0.035 | 63.062
8 | 1.07 | 0.01817 | -0.036 | 58.86
8.5 | 1.042 | 0.01992 | -0.037 | 52.293
9 | 0.863 | 0.02225 | -0.038 | 38.787
9.5 | 0.587 | 0.06775 | -0.017 | 8.668
10 | 0.617 | 0.06481 | -0.021 | 9.518
10.5 | 0.643 | 0.07119 | -0.02 | 9.033
11 | 0.67 | 0.07911 | -0.02 | 8.469
11.5 | 0.697 | 0.09044 | -0.021 | 7.711
12 | 0.725 | 0.09369 | -0.021 | 7.734
12.5 | 0.752 | 0.09852 | -0.022 | 7.628
13 | 0.778 | 0.1015 | -0.022 | 7.67
13.5 | 0.808 | 0.10839 | -0.025 | 7.454
14 | 0.834 | 0.11091 | -0.025 | 7.521
14.5 | 0.861 | 0.11772 | -0.025 | 7.314
15 | 0.891 | 0.12082 | -0.028 | 7.375
15.5 | 0.917 | 0.12644 | -0.028 | 7.249
16 | 0.944 | 0.13023 | -0.029 | 7.246
16.5 | 0.972 | 0.1376 | -0.03 | 7.065
17 | 1.002 | 0.14608 | -0.032 | 6.862
17.5 | 1.026 | 0.14631 | -0.032 | 7.014
18 | 1.054 | 0.15321 | -0.033 | 6.876
18.5 | 1.084 | 0.155 | -0.035 | 6.992
19 | 1.109 | 0.15763 | -0.035 | 7.034
19.5 | 1.135 | 0.16447 | -0.036 | 6.904
20 | 1.163 | 0.16948 | -0.036 | 6.86

## 64. Re 3M Mach 0.50 (2)
BIGFOIL.COM POLAR EXPORT
NACA65-216 a=0.2
NACA65-216 a=0.2 |  |  |  | Cl Max: | 1.0554 | at alpha= | 11 | deg
XFOIL ncrit=9 |  |  |  | L/D Max: | 120.205 | at alpha= | 3.5 | deg
Re: | 3000000 |  |  | Cd Min: | 0.14815 | at alpha= | 16 | deg
Mach: | 0.5 |  |  | Cl=0 at alpha= | -1.0979 | deg
|  |  |  | @ Cl=0.1, Cd= | 0.0047868
|  |  |  | @ Cl=0.4, Cd= | 0.0049181
|  |  |  | @ Cl=0.6, Cd= | 0.0051864
alpha (deg) | Cl | Cd | Cm | Cl/Cd
-14 | -0.5121 | 0.13981 | -0.0199 | -3.6628
-13.5 | -0.507 | 0.12939 | -0.0259 | -3.9184
-13 | -0.5076 | 0.11804 | -0.0325 | -4.3002
-12 | -0.5523 | 0.0887 | -0.0505 | -6.2266
-11.5 | -0.5939 | 0.06923 | -0.0641 | -8.5787
-11 | -0.6342 | 0.05549 | -0.0731 | -11.4291
-10.5 | -0.6748 | 0.04501 | -0.0774 | -14.9922
-10 | -0.7047 | 0.03718 | -0.0776 | -18.9537
-9.5 | -0.7285 | 0.03075 | -0.0748 | -23.6911
-9 | -0.743 | 0.02518 | -0.0699 | -29.5075
-8.5 | -0.7407 | 0.02039 | -0.0639 | -36.3266
-8 | -0.7171 | 0.01686 | -0.0583 | -42.5326
-7.5 | -0.6868 | 0.01456 | -0.0525 | -47.1703
-7 | -0.6533 | 0.01296 | -0.0467 | -50.409
-6.5 | -0.6278 | 0.01153 | -0.0393 | -54.4493
-6 | -0.5863 | 0.01075 | -0.0338 | -54.5395
-5.5 | -0.5332 | 0.01008 | -0.0305 | -52.8968
-5 | -0.4757 | 0.00949 | -0.028 | -50.1264
-4.5 | -0.4163 | 0.00898 | -0.0261 | -46.3586
-4 | -0.3527 | 0.0086 | -0.0251 | -41.0116
-3.5 | -0.2891 | 0.00822 | -0.0243 | -35.1703
-3 | -0.2249 | 0.0079 | -0.0238 | -28.4684
-2.5 | -0.1656 | 0.00719 | -0.0228 | -23.032
-2 | -0.1205 | 0.00539 | -0.0203 | -22.3562
-1.5 | -0.0563 | 0.00491 | -0.0203 | -11.4664
-1 | 0.0137 | 0.00481 | -0.0212 | 2.8482
-0.5 | 0.084 | 0.00478 | -0.0221 | 17.5732
0 | 0.1542 | 0.00481 | -0.0232 | 32.0582
0.5 | 0.2254 | 0.00482 | -0.0244 | 46.7635
1 | 0.2955 | 0.00487 | -0.0254 | 60.6776
1.5 | 0.3665 | 0.00488 | -0.0265 | 75.1025
2 | 0.4368 | 0.00496 | -0.0274 | 88.0645
2.5 | 0.508 | 0.00499 | -0.0284 | 101.8036
3 | 0.5786 | 0.0051 | -0.0291 | 113.451
3.5 | 0.6455 | 0.00537 | -0.0292 | 120.2048
4 | 0.7 | 0.00631 | -0.0272 | 110.935
4.5 | 0.7442 | 0.00748 | -0.0236 | 99.492
5 | 0.7711 | 0.00895 | -0.0171 | 86.1564
5.5 | 0.7724 | 0.01045 | -0.0064 | 73.9139
6 | 0.7881 | 0.01213 | 0.0009 | 64.9711
6.5 | 0.8243 | 0.01342 | 0.0051 | 61.4232
7 | 0.8612 | 0.01482 | 0.0091 | 58.1107
7.5 | 0.8979 | 0.01635 | 0.0129 | 54.9174
8 | 0.9309 | 0.01818 | 0.017 | 51.2046
8.5 | 0.9647 | 0.02008 | 0.0208 | 48.0428
9 | 0.9916 | 0.02247 | 0.025 | 44.13
9.5 | 1.0124 | 0.02532 | 0.0292 | 39.9842
10 | 1.0328 | 0.0284 | 0.0332 | 36.3662
10.5 | 1.0449 | 0.03218 | 0.0373 | 32.4705
11 | 1.0554 | 0.03639 | 0.0406 | 29.0025
12.5 | 1.0471 | 0.05678 | 0.0421 | 18.4414
13 | 1.0208 | 0.06661 | 0.04 | 15.325
13.5 | 0.9914 | 0.07795 | 0.0355 | 12.7184
14 | 0.961 | 0.09071 | 0.0288 | 10.5942
14.5 | 0.9351 | 0.10404 | 0.0208 | 8.9879
15 | 0.9097 | 0.11829 | 0.0117 | 7.6904
15.5 | 0.8863 | 0.13306 | 0.0021 | 6.6609
16 | 0.8643 | 0.14815 | -0.0074 | 5.834

## 65. Re 4M Mach 0.00 (1)
BIGFOIL.COM POLAR EXPORT
NACA65-216 a=0.2
NACA65-216 a=0.2 |  |  |  | Cl Max: | 1.307 | at alpha= | 13.5 | deg
JavaFoil+Calcfoil stall+Eppler ext transition |  |  |  | L/D Max: | 117.558 | at alpha= | 5.5 | deg
Re: | 4000000 |  |  | Cd Min: | 0.00484 | at alpha= | -1.5 | deg
Mach: | 0 |  |  | Cl=0 at alpha= | -1.082 | deg
|  |  |  | @ Cl=0.1, Cd= | 0.0048638
|  |  |  | @ Cl=0.4, Cd= | 0.0051215
|  |  |  | @ Cl=0.6, Cd= | 0.0055362
alpha (deg) | Cl | Cd | Cm | Cl/Cd
-18.5 | -0.819 | 0.14251 | 0.007 | -5.747
-18 | -0.842 | 0.13568 | 0.007 | -6.204
-17.5 | -0.864 | 0.12637 | 0.006 | -6.841
-17 | -0.885 | 0.11921 | 0.006 | -7.423
-16.5 | -0.904 | 0.11167 | 0.006 | -8.095
-16 | -0.922 | 0.10375 | 0.006 | -8.884
-15.5 | -0.934 | 0.09478 | 0.005 | -9.851
-15 | -1.033 | 0.03934 | 0.007 | -26.267
-14.5 | -1.068 | 0.02646 | 0.006 | -40.378
-14 | -1.072 | 0.02373 | 0.006 | -45.155
-13.5 | -1.078 | 0.02005 | 0.005 | -53.757
-13 | -1.075 | 0.01792 | 0.004 | -59.959
-12.5 | -1.066 | 0.01632 | 0.004 | -65.326
-12 | -1.051 | 0.01532 | 0.003 | -68.618
-11.5 | -1.032 | 0.01439 | 0.002 | -71.688
-11 | -1.009 | 0.01355 | 0.001 | -74.438
-10.5 | -0.981 | 0.01299 | 0 | -75.474
-10 | -0.949 | 0.0123 | 0 | -77.212
-9.5 | -0.914 | 0.01183 | -0.001 | -77.297
-9 | -0.876 | 0.01131 | -0.002 | -77.418
-8.5 | -0.834 | 0.01078 | -0.003 | -77.347
-8 | -0.789 | 0.01044 | -0.004 | -75.577
-7.5 | -0.742 | 0.01001 | -0.005 | -74.076
-7 | -0.691 | 0.0089 | -0.006 | -77.639
-6.5 | -0.64 | 0.00952 | -0.006 | -67.253
-6 | -0.585 | 0.00913 | -0.007 | -64.044
-5.5 | -0.528 | 0.0088 | -0.008 | -60.038
-5 | -0.471 | 0.00852 | -0.009 | -55.283
-4.5 | -0.413 | 0.00822 | -0.01 | -50.209
-4 | -0.353 | 0.00797 | -0.011 | -44.332
-3.5 | -0.294 | 0.00781 | -0.012 | -37.584
-3 | -0.233 | 0.00756 | -0.013 | -30.9
-2.5 | -0.173 | 0.0049 | -0.014 | -35.274
-2 | -0.112 | 0.00486 | -0.014 | -23.068
-1.5 | -0.051 | 0.00484 | -0.015 | -10.523
-1 | 0.01 | 0.00486 | -0.016 | 2.111
-0.5 | 0.072 | 0.00485 | -0.017 | 14.746
0 | 0.133 | 0.00488 | -0.018 | 27.229
0.5 | 0.194 | 0.0049 | -0.019 | 39.653
1 | 0.256 | 0.00494 | -0.02 | 51.741
1.5 | 0.317 | 0.00502 | -0.021 | 63.054
2 | 0.377 | 0.00508 | -0.022 | 74.259
2.5 | 0.438 | 0.00519 | -0.023 | 84.353
3 | 0.499 | 0.0053 | -0.024 | 94.046
3.5 | 0.559 | 0.00542 | -0.025 | 103.187
4 | 0.619 | 0.00559 | -0.025 | 110.69
4.5 | 0.678 | 0.00639 | -0.026 | 106.219
5 | 0.737 | 0.00689 | -0.027 | 106.926
5.5 | 0.791 | 0.00673 | -0.028 | 117.558
6 | 0.84 | 0.01042 | -0.029 | 80.552
6.5 | 0.892 | 0.01087 | -0.03 | 82.066
7 | 0.943 | 0.01135 | -0.03 | 83.08
7.5 | 0.992 | 0.01182 | -0.031 | 83.903
8 | 1.039 | 0.01235 | -0.032 | 84.103
8.5 | 1.082 | 0.01293 | -0.033 | 83.712
9 | 1.124 | 0.01355 | -0.034 | 82.908
9.5 | 1.162 | 0.01423 | -0.034 | 81.642
10 | 1.197 | 0.015 | -0.035 | 79.801
10.5 | 1.229 | 0.01581 | -0.036 | 77.711
11 | 1.255 | 0.01683 | -0.037 | 74.542
11.5 | 1.275 | 0.01774 | -0.038 | 71.89
12 | 1.29 | 0.01896 | -0.038 | 68.022
12.5 | 1.301 | 0.01989 | -0.039 | 65.391
13 | 1.306 | 0.02131 | -0.04 | 61.276
13.5 | 1.307 | 0.02274 | -0.04 | 57.458
14 | 1.302 | 0.02433 | -0.041 | 53.522
14.5 | 1.294 | 0.02615 | -0.042 | 49.477
15 | 1.28 | 0.02861 | -0.042 | 44.729
15.5 | 1.263 | 0.03095 | -0.043 | 40.793
16 | 1.241 | 0.03393 | -0.043 | 36.566
16.5 | 1.215 | 0.03751 | -0.044 | 32.405
17 | 1.182 | 0.04165 | -0.044 | 28.379
17.5 | 1.142 | 0.04823 | -0.044 | 23.673
18 | 1.099 | 0.05636 | -0.044 | 19.499
18.5 | 1.048 | 0.06982 | -0.043 | 15.005

## 66. Re 4M Mach 0.00 (2)
BIGFOIL.COM POLAR EXPORT
NACA65-216 a=0.2
NACA65-216 a=0.2 |  |  |  | Cl Max: | 1.5413 | at alpha= | 20 | deg
XFOIL ncrit=9 |  |  |  | L/D Max: | 110.287 | at alpha= | 3.5 | deg
Re: | 4000000 |  |  | Cd Min: | 0.06105 | at alpha= | 20 | deg
Mach: | 0 |  |  | Cl=0 at alpha= | -1.089 | deg
|  |  |  | @ Cl=0.1, Cd= | 0.0041905
|  |  |  | @ Cl=0.4, Cd= | 0.0043325
|  |  |  | @ Cl=0.6, Cd= | 0.0058525
alpha (deg) | Cl | Cd | Cm | Cl/Cd
-20 | -1.4765 | 0.04584 | -0.0531 | -32.2099
-19.5 | -1.4624 | 0.0422 | -0.0534 | -34.654
-19 | -1.4541 | 0.03822 | -0.0533 | -38.0455
-18.5 | -1.4389 | 0.03505 | -0.0529 | -41.0528
-18 | -1.4167 | 0.03266 | -0.0523 | -43.3772
-17.5 | -1.4014 | 0.02982 | -0.0512 | -46.9953
-17 | -1.3805 | 0.02754 | -0.0499 | -50.1271
-16.5 | -1.3558 | 0.02563 | -0.0486 | -52.8989
-15.5 | -1.2999 | 0.02213 | -0.0466 | -58.7393
-15 | -1.2857 | 0.02009 | -0.043 | -63.997
-14.5 | -1.2639 | 0.01848 | -0.04 | -68.3929
-14 | -1.2341 | 0.01738 | -0.0376 | -71.0069
-13.5 | -1.2034 | 0.01636 | -0.035 | -73.5575
-13 | -1.1721 | 0.01543 | -0.0324 | -75.9624
-12.5 | -1.1398 | 0.0146 | -0.0295 | -78.0685
-12 | -1.1071 | 0.01389 | -0.0265 | -79.7048
-11.5 | -1.0751 | 0.01327 | -0.023 | -81.0173
-11 | -1.0364 | 0.01277 | -0.0206 | -81.159
-10.5 | -0.9921 | 0.01227 | -0.0192 | -80.8557
-10 | -0.9489 | 0.0116 | -0.0175 | -81.8017
-9.5 | -0.9032 | 0.01099 | -0.0163 | -82.1838
-9 | -0.8542 | 0.01054 | -0.0156 | -81.0436
-8.5 | -0.8035 | 0.01014 | -0.0152 | -79.2406
-8 | -0.7516 | 0.00979 | -0.015 | -76.7722
-7.5 | -0.6987 | 0.00947 | -0.0149 | -73.7804
-7 | -0.6471 | 0.00902 | -0.0146 | -71.7406
-6.5 | -0.5935 | 0.00868 | -0.0146 | -68.3756
-6 | -0.5389 | 0.00841 | -0.0148 | -64.0785
-5.5 | -0.4837 | 0.00815 | -0.0151 | -59.3497
-5 | -0.4288 | 0.00786 | -0.0153 | -54.5547
-4.5 | -0.3726 | 0.00764 | -0.0157 | -48.7696
-4 | -0.3167 | 0.00739 | -0.0161 | -42.8552
-3.5 | -0.2607 | 0.00712 | -0.0165 | -36.6152
-3 | -0.2058 | 0.0067 | -0.0168 | -30.7164
-2.5 | -0.152 | 0.00616 | -0.017 | -24.6753
-2 | -0.1016 | 0.00511 | -0.0168 | -19.8826
-1.5 | -0.0476 | 0.00445 | -0.0171 | -10.6966
-1 | 0.0103 | 0.0043 | -0.0179 | 2.3953
-0.5 | 0.069 | 0.00418 | -0.0187 | 16.5072
0 | 0.1283 | 0.0042 | -0.0197 | 30.5476
0.5 | 0.1878 | 0.0042 | -0.0207 | 44.7143
1 | 0.2472 | 0.00423 | -0.0217 | 58.4397
1.5 | 0.3066 | 0.00426 | -0.0227 | 71.9718
2 | 0.3658 | 0.00428 | -0.0237 | 85.4673
3 | 0.483 | 0.00446 | -0.0255 | 108.296
3.5 | 0.5382 | 0.00488 | -0.0259 | 110.2869
4 | 0.5885 | 0.00567 | -0.0256 | 103.7919
5 | 0.6862 | 0.00722 | -0.0245 | 95.0416
5.5 | 0.7318 | 0.00808 | -0.0234 | 90.5693
6 | 0.7773 | 0.00883 | -0.0222 | 88.0294
6.5 | 0.8248 | 0.00938 | -0.0213 | 87.9318
7.5 | 0.9206 | 0.01024 | -0.0196 | 89.9023
8 | 0.9654 | 0.0107 | -0.0183 | 90.2243
8.5 | 1.0091 | 0.01113 | -0.0167 | 90.6649
9 | 1.0401 | 0.01164 | -0.0128 | 89.3557
9.5 | 1.0698 | 0.01231 | -0.009 | 86.905
10 | 1.1029 | 0.01297 | -0.006 | 85.0347
10.5 | 1.1349 | 0.01375 | -0.0032 | 82.5382
11 | 1.1644 | 0.0147 | -0.0002 | 79.2109
11.5 | 1.1902 | 0.01581 | 0.0032 | 75.2815
12 | 1.2315 | 0.01678 | 0.0034 | 73.3909
13 | 1.2909 | 0.01948 | 0.0073 | 66.268
13.5 | 1.3186 | 0.02103 | 0.0092 | 62.7009
14 | 1.3404 | 0.02304 | 0.0114 | 58.1771
14.5 | 1.3652 | 0.02492 | 0.013 | 54.7833
15 | 1.3897 | 0.02691 | 0.0145 | 51.6425
15.5 | 1.4145 | 0.02896 | 0.0157 | 48.8432
16 | 1.4357 | 0.03139 | 0.017 | 45.7375
16.5 | 1.4572 | 0.03389 | 0.0179 | 42.9979
17 | 1.475 | 0.03681 | 0.0188 | 40.0706
17.5 | 1.4903 | 0.04007 | 0.0195 | 37.1924
18 | 1.4986 | 0.04411 | 0.0202 | 33.9742
18.5 | 1.5119 | 0.04785 | 0.0203 | 31.5967
19 | 1.5232 | 0.05192 | 0.0202 | 29.3374
19.5 | 1.5355 | 0.05603 | 0.0198 | 27.405
20 | 1.5413 | 0.06105 | 0.019 | 25.2465

## 67. Re 4M Mach 0.10 (1)
BIGFOIL.COM POLAR EXPORT
NACA65-216 a=0.2
NACA65-216 a=0.2 |  |  |  | Cl Max: | 1.295 | at alpha= | 13 | deg
JavaFoil+Calcfoil stall+Eppler ext transition |  |  |  | L/D Max: | 111.161 | at alpha= | 4 | deg
Re: | 4000000 |  |  | Cd Min: | 0.00484 | at alpha= | -1 | deg
Mach: | 0.1 |  |  | Cl=0 at alpha= | -1.082 | deg
|  |  |  | @ Cl=0.1, Cd= | 0.0048845
|  |  |  | @ Cl=0.4, Cd= | 0.0051544
|  |  |  | @ Cl=0.6, Cd= | 0.005556
alpha (deg) | Cl | Cd | Cm | Cl/Cd
-18 | -0.8 | 0.1357 | 0.007 | -5.896
-17.5 | -0.824 | 0.12985 | 0.006 | -6.349
-17 | -0.848 | 0.12259 | 0.006 | -6.92
-16.5 | -0.871 | 0.11521 | 0.006 | -7.561
-16 | -0.891 | 0.10825 | 0.005 | -8.234
-15.5 | -0.904 | 0.1001 | 0.005 | -9.033
-15 | -0.916 | 0.09027 | 0.005 | -10.149
-14.5 | -0.944 | 0.06999 | 0.005 | -13.49
-14 | -1.05 | 0.02531 | 0.006 | -41.475
-13.5 | -1.058 | 0.02156 | 0.005 | -49.064
-13 | -1.061 | 0.01867 | 0.004 | -56.81
-12.5 | -1.056 | 0.01668 | 0.004 | -63.315
-12 | -1.044 | 0.01559 | 0.003 | -66.955
-11.5 | -1.026 | 0.01469 | 0.002 | -69.877
-11 | -1.005 | 0.01384 | 0.001 | -72.584
-10.5 | -0.979 | 0.01316 | 0 | -74.365
-10 | -0.949 | 0.01242 | 0 | -76.376
-9.5 | -0.915 | 0.01194 | -0.001 | -76.615
-9 | -0.877 | 0.01141 | -0.002 | -76.868
-8.5 | -0.836 | 0.01087 | -0.003 | -76.9
-8 | -0.791 | 0.01052 | -0.004 | -75.249
-7.5 | -0.744 | 0.01008 | -0.005 | -73.826
-7 | -0.693 | 0.00973 | -0.006 | -71.279
-6.5 | -0.643 | 0.00965 | -0.006 | -66.615
-6 | -0.587 | 0.00926 | -0.007 | -63.434
-5.5 | -0.531 | 0.0089 | -0.008 | -59.624
-5 | -0.473 | 0.00859 | -0.009 | -55.077
-4.5 | -0.414 | 0.00831 | -0.01 | -49.879
-4 | -0.355 | 0.00807 | -0.011 | -43.973
-3.5 | -0.295 | 0.0078 | -0.012 | -37.833
-3 | -0.235 | 0.00763 | -0.013 | -30.767
-2.5 | -0.174 | 0.00492 | -0.014 | -35.324
-2 | -0.113 | 0.00488 | -0.015 | -23.087
-1.5 | -0.051 | 0.00487 | -0.015 | -10.517
-1 | 0.01 | 0.00484 | -0.016 | 2.128
-0.5 | 0.072 | 0.00488 | -0.017 | 14.749
0 | 0.134 | 0.00489 | -0.018 | 27.303
0.5 | 0.195 | 0.00496 | -0.019 | 39.371
1 | 0.257 | 0.005 | -0.02 | 51.35
1.5 | 0.318 | 0.00502 | -0.021 | 63.44
2 | 0.379 | 0.00512 | -0.022 | 74.011
2.5 | 0.44 | 0.00522 | -0.023 | 84.248
3 | 0.501 | 0.00527 | -0.024 | 95.058
3.5 | 0.562 | 0.00548 | -0.025 | 102.564
4 | 0.622 | 0.0056 | -0.026 | 111.161
4.5 | 0.682 | 0.00647 | -0.027 | 105.327
5 | 0.74 | 0.007 | -0.027 | 105.823
5.5 | 0.795 | 0.00743 | -0.028 | 106.908
6 | 0.843 | 0.01053 | -0.029 | 80.101
6.5 | 0.896 | 0.01095 | -0.03 | 81.82
7 | 0.947 | 0.01144 | -0.031 | 82.772
7.5 | 0.995 | 0.01194 | -0.031 | 83.387
8 | 1.042 | 0.01246 | -0.032 | 83.623
8.5 | 1.086 | 0.01306 | -0.033 | 83.097
9 | 1.126 | 0.01369 | -0.034 | 82.255
9.5 | 1.164 | 0.0144 | -0.035 | 80.849
10 | 1.198 | 0.01525 | -0.035 | 78.545
10.5 | 1.229 | 0.01608 | -0.036 | 76.405
11 | 1.253 | 0.01705 | -0.037 | 73.528
11.5 | 1.272 | 0.01809 | -0.038 | 70.288
12 | 1.285 | 0.01928 | -0.038 | 66.637
12.5 | 1.293 | 0.02037 | -0.039 | 63.469
13 | 1.295 | 0.02173 | -0.04 | 59.621
13.5 | 1.293 | 0.02323 | -0.04 | 55.662
14 | 1.285 | 0.02493 | -0.041 | 51.552
14.5 | 1.271 | 0.02724 | -0.042 | 46.679
15 | 1.254 | 0.0293 | -0.042 | 42.808
15.5 | 1.232 | 0.03212 | -0.043 | 38.359
16 | 1.204 | 0.03578 | -0.043 | 33.655
16.5 | 1.173 | 0.03983 | -0.044 | 29.459
17 | 1.13 | 0.04643 | -0.044 | 24.347
17.5 | 1.071 | 0.06105 | -0.043 | 17.552
18 | 1.027 | 0.06924 | -0.042 | 14.828

## 68. Re 4M Mach 0.10 (2)
BIGFOIL.COM POLAR EXPORT
NACA65-216 a=0.2
NACA65-216 a=0.2 |  |  |  | Cl Max: | 1.5297 | at alpha= | 20 | deg
XFOIL ncrit=9 |  |  |  | L/D Max: | 110.757 | at alpha= | 3.5 | deg
Re: | 4000000 |  |  | Cd Min: | 0.06474 | at alpha= | 20 | deg
Mach: | 0.1 |  |  | Cl=0 at alpha= | -1.0885 | deg
|  |  |  | @ Cl=0.1, Cd= | 0.0042002
|  |  |  | @ Cl=0.4, Cd= | 0.0043221
|  |  |  | @ Cl=0.6, Cd= | 0.0057548
alpha (deg) | Cl | Cd | Cm | Cl/Cd
-20 | -1.4502 | 0.05094 | -0.0548 | -28.4688
-19.5 | -1.4389 | 0.04667 | -0.0556 | -30.8314
-19 | -1.4352 | 0.04188 | -0.0559 | -34.2693
-18.5 | -1.4241 | 0.03806 | -0.0557 | -37.4172
-18 | -1.4036 | 0.03528 | -0.0553 | -39.7846
-17.5 | -1.3921 | 0.03192 | -0.0543 | -43.6122
-17 | -1.3734 | 0.02931 | -0.053 | -46.8577
-16.5 | -1.3498 | 0.02718 | -0.0518 | -49.6615
-16 | -1.3227 | 0.02537 | -0.0504 | -52.1364
-15.5 | -1.2905 | 0.02353 | -0.0502 | -54.8449
-15 | -1.2785 | 0.02129 | -0.0465 | -60.0517
-14.5 | -1.2601 | 0.01937 | -0.0432 | -65.0542
-14 | -1.2324 | 0.01805 | -0.0405 | -68.277
-13.5 | -1.2023 | 0.01691 | -0.0379 | -71.0999
-13 | -1.1713 | 0.01589 | -0.0351 | -73.713
-12.5 | -1.139 | 0.01498 | -0.0323 | -76.0347
-12 | -1.106 | 0.0142 | -0.0292 | -77.8873
-11 | -1.0391 | 0.01296 | -0.0224 | -80.1775
-10.5 | -0.9957 | 0.01242 | -0.0206 | -80.1691
-9.5 | -0.9071 | 0.01112 | -0.0174 | -81.5737
-9 | -0.8583 | 0.01064 | -0.0165 | -80.6673
-8.5 | -0.8075 | 0.01023 | -0.016 | -78.9345
-8 | -0.7555 | 0.00986 | -0.0156 | -76.6227
-7.5 | -0.7025 | 0.00952 | -0.0154 | -73.792
-7 | -0.6504 | 0.00908 | -0.0151 | -71.63
-6.5 | -0.5966 | 0.00873 | -0.015 | -68.3391
-6 | -0.5418 | 0.00844 | -0.0151 | -64.1943
-5.5 | -0.4861 | 0.00819 | -0.0154 | -59.3529
-5 | -0.431 | 0.00789 | -0.0155 | -54.6261
-4.5 | -0.3745 | 0.00765 | -0.0159 | -48.9542
-4 | -0.3183 | 0.00741 | -0.0163 | -42.9555
-3.5 | -0.2618 | 0.00714 | -0.0167 | -36.6667
-3 | -0.2066 | 0.00673 | -0.017 | -30.6984
-2 | -0.1019 | 0.00514 | -0.017 | -19.8249
-1.5 | -0.0479 | 0.00446 | -0.0172 | -10.7399
-1 | 0.0103 | 0.00431 | -0.018 | 2.3898
-0.5 | 0.0695 | 0.00419 | -0.0189 | 16.5871
0 | 0.1291 | 0.00421 | -0.0198 | 30.6651
0.5 | 0.189 | 0.00421 | -0.0208 | 44.8931
1 | 0.2487 | 0.00424 | -0.0218 | 58.6557
1.5 | 0.3086 | 0.00427 | -0.0228 | 72.2717
2 | 0.3681 | 0.00429 | -0.0238 | 85.8042
2.5 | 0.4277 | 0.00435 | -0.0248 | 98.3218
3 | 0.4861 | 0.00448 | -0.0256 | 108.5045
3.5 | 0.5416 | 0.00489 | -0.026 | 110.7566
4.5 | 0.6429 | 0.00639 | -0.0254 | 100.6103
5 | 0.6898 | 0.00726 | -0.0244 | 95.0138
5.5 | 0.7349 | 0.00817 | -0.0232 | 89.951
6 | 0.7806 | 0.0089 | -0.0219 | 87.7079
6.5 | 0.8281 | 0.00946 | -0.0209 | 87.537
7.5 | 0.9238 | 0.01032 | -0.019 | 89.5155
8 | 0.9683 | 0.01079 | -0.0175 | 89.7405
8.5 | 1.0095 | 0.01122 | -0.0153 | 89.9733
9 | 1.038 | 0.0118 | -0.0109 | 87.9661
9.5 | 1.0694 | 0.01249 | -0.0074 | 85.6205
10 | 1.1026 | 0.0132 | -0.0044 | 83.5303
10.5 | 1.1344 | 0.01405 | -0.0015 | 80.7402
11 | 1.1636 | 0.01507 | 0.0015 | 77.213
11.5 | 1.1898 | 0.01621 | 0.0049 | 73.3991
12 | 1.2366 | 0.01727 | 0.004 | 71.6039
13 | 1.2907 | 0.02013 | 0.009 | 64.1182
13.5 | 1.3174 | 0.02182 | 0.011 | 60.3758
14 | 1.3393 | 0.02391 | 0.0132 | 56.0142
14.5 | 1.3644 | 0.02586 | 0.0148 | 52.761
15 | 1.3881 | 0.02801 | 0.0164 | 49.5573
15.5 | 1.4124 | 0.03021 | 0.0176 | 46.7527
16 | 1.4332 | 0.03279 | 0.0188 | 43.7084
16.5 | 1.4538 | 0.03548 | 0.0198 | 40.9752
17 | 1.4707 | 0.03862 | 0.0207 | 38.0813
17.5 | 1.4826 | 0.04234 | 0.0214 | 35.0165
18 | 1.4899 | 0.04667 | 0.0219 | 31.9241
18.5 | 1.5063 | 0.05028 | 0.0219 | 29.9582
19 | 1.5158 | 0.05471 | 0.0216 | 27.7061
19.5 | 1.5263 | 0.05923 | 0.0211 | 25.769
20 | 1.5297 | 0.06474 | 0.02 | 23.6284

## 69. Re 4M Mach 0.25 (1)
BIGFOIL.COM POLAR EXPORT
NACA65-216 a=0.2
NACA65-216 a=0.2 |  |  |  | Cl Max: | 1.241 | at alpha= | 11.5 | deg
JavaFoil+Calcfoil stall+Eppler ext transition |  |  |  | L/D Max: | 117.84 | at alpha= | 5 | deg
Re: | 4000000 |  |  | Cd Min: | 0.0049 | at alpha= | -1.5 | deg
Mach: | 0.25 |  |  | Cl=0 at alpha= | -1.0859 | deg
|  |  |  | @ Cl=0.1, Cd= | 0.0049248
|  |  |  | @ Cl=0.4, Cd= | 0.0051592
|  |  |  | @ Cl=0.6, Cd= | 0.0056131
alpha (deg) | Cl | Cd | Cm | Cl/Cd
-16.5 | -0.594 | 0.1485 | 0.005 | -3.998
-16 | -0.65 | 0.12754 | 0.005 | -5.094
-15.5 | -0.691 | 0.11814 | 0.004 | -5.848
-15 | -0.725 | 0.11034 | 0.004 | -6.571
-14.5 | -0.755 | 0.10155 | 0.004 | -7.432
-14 | -0.779 | 0.09578 | 0.003 | -8.138
-13.5 | -0.799 | 0.08895 | 0.003 | -8.984
-13 | -0.822 | 0.07688 | 0.003 | -10.69
-12.5 | -0.838 | 0.06815 | 0.003 | -12.291
-12 | -0.97 | 0.01912 | 0.003 | -50.74
-11.5 | -0.978 | 0.01633 | 0.002 | -59.92
-11 | -0.973 | 0.01496 | 0.001 | -64.992
-10.5 | -0.958 | 0.01425 | 0 | -67.206
-10 | -0.937 | 0.01335 | 0 | -70.218
-9.5 | -0.911 | 0.0127 | -0.001 | -71.708
-9 | -0.879 | 0.01203 | -0.002 | -73.049
-8.5 | -0.842 | 0.01146 | -0.003 | -73.459
-8 | -0.801 | 0.01094 | -0.004 | -73.202
-7.5 | -0.755 | 0.01052 | -0.005 | -71.783
-7 | -0.706 | 0.01005 | -0.006 | -70.192
-6.5 | -0.653 | 0.00968 | -0.007 | -67.513
-6 | -0.599 | 0.00855 | -0.007 | -70.073
-5.5 | -0.544 | 0.00913 | -0.008 | -59.567
-5 | -0.485 | 0.00876 | -0.009 | -55.344
-4.5 | -0.425 | 0.00847 | -0.01 | -50.197
-4 | -0.364 | 0.00826 | -0.011 | -44.141
-3.5 | -0.303 | 0.00796 | -0.012 | -38.053
-3 | -0.241 | 0.00777 | -0.013 | -31.014
-2.5 | -0.178 | 0.00495 | -0.014 | -36.057
-2 | -0.116 | 0.00491 | -0.015 | -23.579
-1.5 | -0.053 | 0.0049 | -0.016 | -10.743
-1 | 0.011 | 0.0049 | -0.017 | 2.159
-0.5 | 0.074 | 0.0049 | -0.018 | 15.071
0 | 0.137 | 0.00496 | -0.019 | 27.7
0.5 | 0.201 | 0.00495 | -0.02 | 40.544
1 | 0.264 | 0.00502 | -0.021 | 52.548
1.5 | 0.327 | 0.00509 | -0.022 | 64.254
2 | 0.389 | 0.00514 | -0.022 | 75.691
2.5 | 0.452 | 0.00525 | -0.023 | 86.116
3 | 0.515 | 0.00536 | -0.024 | 96.105
3.5 | 0.577 | 0.00555 | -0.025 | 103.942
4 | 0.639 | 0.00572 | -0.026 | 111.775
4.5 | 0.7 | 0.00671 | -0.027 | 104.314
5 | 0.757 | 0.00643 | -0.028 | 117.84
5.5 | 0.807 | 0.01033 | -0.029 | 78.134
6 | 0.863 | 0.01092 | -0.03 | 79.014
6.5 | 0.915 | 0.01144 | -0.03 | 80.054
7 | 0.966 | 0.01196 | -0.031 | 80.823
7.5 | 1.014 | 0.01251 | -0.032 | 81.105
8 | 1.059 | 0.01313 | -0.033 | 80.654
8.5 | 1.101 | 0.01381 | -0.034 | 79.695
9 | 1.138 | 0.01456 | -0.035 | 78.184
9.5 | 1.171 | 0.01542 | -0.035 | 75.968
10 | 1.199 | 0.01642 | -0.036 | 73.013
10.5 | 1.222 | 0.01746 | -0.037 | 69.973
11 | 1.236 | 0.01866 | -0.038 | 66.241
11.5 | 1.241 | 0.01978 | -0.039 | 62.729
12 | 1.236 | 0.02143 | -0.039 | 57.672
12.5 | 1.224 | 0.02307 | -0.04 | 53.047
13 | 1.203 | 0.0247 | -0.041 | 48.705
13.5 | 1.173 | 0.02697 | -0.041 | 43.471
14 | 1.133 | 0.02985 | -0.042 | 37.944
14.5 | 1.082 | 0.03402 | -0.042 | 31.814
15 | 1.005 | 0.04681 | -0.041 | 21.478
15.5 | 0.855 | 0.10756 | -0.028 | 7.948
16 | 0.794 | 0.12249 | -0.025 | 6.482
16.5 | 0.735 | 0.1322 | -0.025 | 5.561

## 70. Re 4M Mach 0.25 (2)
BIGFOIL.COM POLAR EXPORT
NACA65-216 a=0.2
NACA65-216 a=0.2 |  |  |  | Cl Max: | 1.4464 | at alpha= | 18.5 | deg
XFOIL ncrit=9 |  |  |  | L/D Max: | 113.192 | at alpha= | 3.5 | deg
Re: | 4000000 |  |  | Cd Min: | 0.12446 | at alpha= | -19 | deg
Mach: | 0.25 |  |  | Cl=0 at alpha= | -1.0919 | deg
|  |  |  | @ Cl=0.1, Cd= | 0.0042445
|  |  |  | @ Cl=0.4, Cd= | 0.0043724
|  |  |  | @ Cl=0.6, Cd= | 0.0056259
alpha (deg) | Cl | Cd | Cm | Cl/Cd
-19 | -0.9678 | 0.12446 | -0.0206 | -7.776
-18.5 | -1.12 | 0.08722 | -0.0454 | -12.8411
-18 | -1.1653 | 0.07173 | -0.0553 | -16.2456
-17.5 | -1.2034 | 0.05943 | -0.0616 | -20.249
-17 | -1.227 | 0.05035 | -0.0647 | -24.3694
-16.5 | -1.2268 | 0.04451 | -0.0656 | -27.5623
-15.5 | -1.2263 | 0.03377 | -0.0657 | -36.3133
-15 | -1.2069 | 0.03096 | -0.0641 | -38.9826
-14.5 | -1.2024 | 0.02732 | -0.0611 | -44.0117
-14 | -1.2004 | 0.02369 | -0.0573 | -50.6712
-13.5 | -1.1809 | 0.02136 | -0.0539 | -55.2856
-13 | -1.1551 | 0.01953 | -0.0506 | -59.1449
-12.5 | -1.1265 | 0.01795 | -0.0472 | -62.7577
-12 | -1.096 | 0.01658 | -0.0437 | -66.1037
-11.5 | -1.0626 | 0.01545 | -0.0402 | -68.7767
-11 | -1.0289 | 0.01442 | -0.0366 | -71.3523
-10.5 | -0.9951 | 0.01352 | -0.0326 | -73.6021
-10 | -0.9616 | 0.01281 | -0.0282 | -75.0664
-9.5 | -0.9188 | 0.01223 | -0.0253 | -75.1267
-9 | -0.8769 | 0.01133 | -0.0225 | -77.3963
-8.5 | -0.8274 | 0.01077 | -0.0208 | -76.8245
-8 | -0.7752 | 0.01029 | -0.0197 | -75.3353
-7 | -0.6667 | 0.00949 | -0.0182 | -70.2529
-6.5 | -0.6133 | 0.009 | -0.0175 | -68.1444
-6 | -0.5571 | 0.00864 | -0.0172 | -64.4792
-5.5 | -0.4999 | 0.00836 | -0.0171 | -59.7967
-5 | -0.4428 | 0.00804 | -0.0171 | -55.0746
-4.5 | -0.3849 | 0.00777 | -0.0172 | -49.5367
-4 | -0.3267 | 0.00753 | -0.0175 | -43.3865
-3.5 | -0.2683 | 0.00726 | -0.0178 | -36.9559
-3 | -0.2112 | 0.00689 | -0.018 | -30.6531
-2.5 | -0.1556 | 0.00632 | -0.018 | -24.6203
-2 | -0.1033 | 0.00534 | -0.0178 | -19.3446
-1.5 | -0.0493 | 0.0045 | -0.0178 | -10.9556
-1 | 0.0111 | 0.00433 | -0.0186 | 2.5635
-0.5 | 0.0723 | 0.00424 | -0.0195 | 17.0519
0 | 0.1338 | 0.00425 | -0.0205 | 31.4824
1 | 0.2574 | 0.0043 | -0.0225 | 59.8605
1.5 | 0.3194 | 0.00431 | -0.0236 | 74.1067
2 | 0.3809 | 0.00436 | -0.0246 | 87.3624
2.5 | 0.4426 | 0.0044 | -0.0256 | 100.5909
3 | 0.5032 | 0.00454 | -0.0264 | 110.837
3.5 | 0.5603 | 0.00495 | -0.0266 | 113.1919
4 | 0.6114 | 0.00582 | -0.026 | 105.0515
4.5 | 0.6623 | 0.00659 | -0.0253 | 100.5008
5 | 0.7083 | 0.00757 | -0.0238 | 93.5667
5.5 | 0.7525 | 0.00851 | -0.0219 | 88.4254
6 | 0.7973 | 0.00928 | -0.02 | 85.9159
6.5 | 0.8453 | 0.00981 | -0.0185 | 86.1672
7 | 0.8926 | 0.01028 | -0.0169 | 86.8288
7.5 | 0.9352 | 0.01079 | -0.0144 | 86.6728
8 | 0.9681 | 0.01129 | -0.0101 | 85.7484
8.5 | 1.0014 | 0.01198 | -0.0062 | 83.5893
9 | 1.0329 | 0.01287 | -0.0024 | 80.2564
9.5 | 1.068 | 0.01374 | 0.0006 | 77.7293
10 | 1.1011 | 0.01475 | 0.0037 | 74.6508
10.5 | 1.1308 | 0.01601 | 0.007 | 70.6309
11 | 1.1573 | 0.01747 | 0.0106 | 66.245
11.5 | 1.1857 | 0.01874 | 0.0139 | 63.2711
13 | 1.2841 | 0.02434 | 0.0182 | 52.7568
13.5 | 1.3057 | 0.02679 | 0.0205 | 48.7383
14 | 1.332 | 0.02911 | 0.0224 | 45.7575
14.5 | 1.3548 | 0.03179 | 0.0241 | 42.6172
15 | 1.3725 | 0.03502 | 0.0258 | 39.1919
15.5 | 1.3933 | 0.03816 | 0.0271 | 36.5121
16 | 1.4074 | 0.04202 | 0.0282 | 33.4936
16.5 | 1.4145 | 0.04667 | 0.0291 | 30.3085
17 | 1.4293 | 0.0509 | 0.0294 | 28.0806
17.5 | 1.4376 | 0.05592 | 0.0293 | 25.7082
18 | 1.4416 | 0.06168 | 0.0288 | 23.3722
18.5 | 1.4464 | 0.06761 | 0.0276 | 21.3933
19 | 1.4434 | 0.0748 | 0.0257 | 19.2968
19.5 | 1.4352 | 0.08298 | 0.0228 | 17.2957
20 | 1.417 | 0.093 | 0.0185 | 15.2366

## 71. Re 4M Mach 0.50 (1)
BIGFOIL.COM POLAR EXPORT
NACA65-216 a=0.2
NACA65-216 a=0.2 |  |  |  | Cl Max: | 1.165 | at alpha= | 20 | deg
JavaFoil+Calcfoil stall+Eppler ext transition |  |  |  | L/D Max: | 105.281 | at alpha= | 3.5 | deg
Re: | 4000000 |  |  | Cd Min: | 0.00505 | at alpha= | -1 | deg
Mach: | 0.5 |  |  | Cl=0 at alpha= | -1.0845 | deg
|  |  |  | @ Cl=0.1, Cd= | 0.0051297
|  |  |  | @ Cl=0.4, Cd= | 0.0054293
|  |  |  | @ Cl=0.6, Cd= | 0.0059223
alpha (deg) | Cl | Cd | Cm | Cl/Cd
-20 | -1.051 | 0.16571 | 0.01 | -6.345
-19.5 | -1.021 | 0.15757 | 0.009 | -6.482
-19 | -0.994 | 0.15334 | 0.009 | -6.483
-18.5 | -0.967 | 0.14887 | 0.008 | -6.495
-18 | -0.942 | 0.14825 | 0.008 | -6.352
-17.5 | -0.914 | 0.1381 | 0.007 | -6.618
-17 | -0.884 | 0.136 | 0.007 | -6.501
-16.5 | -0.857 | 0.1309 | 0.006 | -6.544
-16 | -0.829 | 0.12755 | 0.006 | -6.503
-15.5 | -0.803 | 0.12449 | 0.005 | -6.453
-15 | -0.774 | 0.11736 | 0.005 | -6.598
-14.5 | -0.746 | 0.11217 | 0.004 | -6.651
-14 | -0.719 | 0.10833 | 0.004 | -6.635
-13.5 | -0.692 | 0.1063 | 0.003 | -6.506
-13 | -0.664 | 0.10212 | 0.003 | -6.505
-12.5 | -0.636 | 0.09445 | 0.002 | -6.73
-12 | -0.608 | 0.08413 | 0.002 | -7.23
-11.5 | -0.581 | 0.07685 | 0.001 | -7.565
-11 | -0.554 | 0.07058 | 0.001 | -7.85
-10.5 | -0.527 | 0.06583 | 0 | -8.002
-10 | -0.497 | 0.07433 | 0 | -6.69
-9.5 | -0.47 | 0.06513 | -0.001 | -7.216
-9 | -0.444 | 0.05727 | -0.001 | -7.746
-8.5 | -0.418 | 0.05187 | -0.002 | -8.058
-8 | -0.573 | 0.0518 | -0.002 | -11.065
-7.5 | -0.739 | 0.01298 | -0.005 | -56.934
-7 | -0.722 | 0.01219 | -0.006 | -59.228
-6.5 | -0.687 | 0.01136 | -0.007 | -60.477
-6 | -0.641 | 0.01076 | -0.008 | -59.515
-5.5 | -0.587 | 0.01019 | -0.009 | -57.63
-5 | -0.529 | 0.00972 | -0.01 | -54.426
-4.5 | -0.467 | 0.00929 | -0.011 | -50.241
-4 | -0.403 | 0.0089 | -0.012 | -45.222
-3.5 | -0.336 | 0.00829 | -0.014 | -40.571
-3 | -0.269 | 0.00846 | -0.015 | -31.757
-2.5 | -0.199 | 0.00815 | -0.016 | -24.43
-2 | -0.129 | 0.00507 | -0.017 | -25.495
-1.5 | -0.059 | 0.00506 | -0.018 | -11.629
-1 | 0.012 | 0.00505 | -0.019 | 2.344
-0.5 | 0.083 | 0.00512 | -0.02 | 16.128
0 | 0.153 | 0.00516 | -0.021 | 29.769
0.5 | 0.224 | 0.00521 | -0.022 | 43.044
1 | 0.295 | 0.00525 | -0.023 | 56.216
1.5 | 0.366 | 0.00538 | -0.024 | 68.035
2 | 0.435 | 0.00548 | -0.025 | 79.287
2.5 | 0.505 | 0.00561 | -0.026 | 89.96
3 | 0.575 | 0.00581 | -0.027 | 99.084
3.5 | 0.644 | 0.00612 | -0.028 | 105.281
4 | 0.707 | 0.00687 | -0.029 | 102.895
4.5 | 0.77 | 0.00751 | -0.03 | 102.539
5 | 0.825 | 0.01158 | -0.031 | 71.264
5.5 | 0.885 | 0.0124 | -0.032 | 71.367
6 | 0.941 | 0.01313 | -0.033 | 71.691
6.5 | 0.991 | 0.01391 | -0.034 | 71.217
7 | 1.032 | 0.01486 | -0.035 | 69.477
7.5 | 1.062 | 0.01592 | -0.035 | 66.691
8 | 1.072 | 0.01721 | -0.036 | 62.265
8.5 | 1.044 | 0.01889 | -0.037 | 55.28
9 | 0.866 | 0.02112 | -0.038 | 40.99
9.5 | 0.588 | 0.06679 | -0.018 | 8.8
10 | 0.729 | 0.02324 | -0.04 | 31.393
10.5 | 0.645 | 0.06948 | -0.022 | 9.285
11 | 0.671 | 0.07738 | -0.021 | 8.667
11.5 | 0.698 | 0.08649 | -0.021 | 8.066
12 | 0.729 | 0.07984 | -0.025 | 9.126
12.5 | 0.752 | 0.08889 | -0.023 | 8.463
13 | 0.779 | 0.09952 | -0.023 | 7.83
13.5 | 0.809 | 0.10725 | -0.025 | 7.54
14 | 0.834 | 0.10761 | -0.025 | 7.754
14.5 | 0.862 | 0.11442 | -0.026 | 7.53
15 | 0.893 | 0.11689 | -0.029 | 7.642
15.5 | 0.917 | 0.1214 | -0.028 | 7.553
16 | 0.944 | 0.12524 | -0.029 | 7.538
16.5 | 0.975 | 0.13151 | -0.031 | 7.411
17 | 1.004 | 0.14125 | -0.033 | 7.11
17.5 | 1.027 | 0.14298 | -0.032 | 7.18
18 | 1.054 | 0.14379 | -0.033 | 7.33
18.5 | 1.089 | 0.14805 | -0.036 | 7.356
19 | 1.109 | 0.15143 | -0.035 | 7.325
19.5 | 1.136 | 0.15852 | -0.036 | 7.166
20 | 1.165 | 0.16397 | -0.037 | 7.103

## 72. Re 4M Mach 0.50 (2)
BIGFOIL.COM POLAR EXPORT
NACA65-216 a=0.2
NACA65-216 a=0.2 |  |  |  | Cl Max: | 1.0933 | at alpha= | 11.5 | deg
XFOIL ncrit=9 |  |  |  | L/D Max: | 124.776 | at alpha= | -0.5 | deg
Re: | 4000000 |  |  | Cd Min: | 0.15942 | at alpha= | 16.5 | deg
Mach: | 0.5 |  |  | Cl=0 at alpha= | -1.101 | deg
|  |  |  | @ Cl=0.1, Cd= | 0.001531
|  |  |  | @ Cl=0.4, Cd= | 0.0045651
|  |  |  | @ Cl=0.6, Cd= | 0.00495
alpha (deg) | Cl | Cd | Cm | Cl/Cd
-14 | -0.4623 | 0.1261 | -0.0119 | -3.6661
-13.5 | -0.4677 | 0.11799 | -0.0191 | -3.9639
-13 | -0.4791 | 0.10686 | -0.0268 | -4.4834
-12.5 | -0.5062 | 0.0925 | -0.0363 | -5.4724
-12 | -0.5486 | 0.07384 | -0.0478 | -7.4296
-11.5 | -0.5834 | 0.05677 | -0.059 | -10.2766
-11 | -0.6201 | 0.04281 | -0.0665 | -14.4849
-10.5 | -0.6613 | 0.03095 | -0.0704 | -21.3667
-10 | -0.7014 | 0.02141 | -0.0707 | -32.7604
-9.5 | -0.7397 | 0.01379 | -0.0678 | -53.6403
-9 | -0.7589 | 0.00862 | -0.0627 | -88.0394
-8.5 | -0.7499 | 0.00563 | -0.0572 | -133.1972
-8 | -0.7271 | 0.00393 | -0.0517 | -185.0127
-7.5 | -0.7009 | 0.00297 | -0.0461 | -235.9933
-7 | -0.6722 | 0.00244 | -0.0401 | -275.4918
-6.5 | -0.6438 | 0.00216 | -0.0332 | -298.0556
-6 | -0.5956 | 0.00192 | -0.0293 | -310.2083
-5.5 | -0.5428 | 0.00172 | -0.0263 | -315.5814
-5 | -0.4828 | 0.00159 | -0.0245 | -303.6478
-4.5 | -0.4211 | 0.00148 | -0.0232 | -284.527
-4 | -0.3581 | 0.00139 | -0.0224 | -257.6259
-3.5 | -0.2934 | 0.00132 | -0.022 | -222.2727
-3 | -0.2286 | 0.00125 | -0.0218 | -182.88
-2.5 | -0.1661 | 0.00115 | -0.0215 | -144.4348
-2 | -0.1078 | 0.00097 | -0.021 | -111.134
-1.5 | -0.0545 | 0.00071 | -0.0201 | -76.7606
-1 | 0.0138 | 0.00068 | -0.0209 | 20.2941
-0.5 | 0.0836 | 0.00067 | -0.0219 | 124.7761
0 | 0.1556 | 0.00445 | -0.0234 | 34.9663
0.5 | 0.2262 | 0.00448 | -0.0245 | 50.4911
1 | 0.2973 | 0.0045 | -0.0257 | 66.0667
2 | 0.4392 | 0.00459 | -0.0279 | 95.6863
2.5 | 0.5102 | 0.00467 | -0.0288 | 109.2505
3 | 0.5805 | 0.00478 | -0.0295 | 121.4435
3.5 | 0.6436 | 0.00533 | -0.029 | 120.7505
4 | 0.6937 | 0.00645 | -0.0265 | 107.5504
4.5 | 0.7391 | 0.00755 | -0.023 | 97.894
5 | 0.7658 | 0.00896 | -0.0164 | 85.4688
5.5 | 0.7753 | 0.01021 | -0.0068 | 75.9354
6 | 0.8029 | 0.01145 | -0.0008 | 70.1223
6.5 | 0.8417 | 0.01258 | 0.0033 | 66.9078
7 | 0.8815 | 0.01381 | 0.0072 | 63.8306
7.5 | 0.9192 | 0.01524 | 0.0111 | 60.315
8 | 0.9563 | 0.01682 | 0.015 | 56.8549
8.5 | 0.9884 | 0.01877 | 0.0192 | 52.6585
9 | 1.0193 | 0.0209 | 0.0234 | 48.7703
9.5 | 1.0469 | 0.02334 | 0.0275 | 44.8543
10.5 | 1.0849 | 0.02976 | 0.0359 | 36.455
11 | 1.0926 | 0.03397 | 0.0399 | 32.1637
11.5 | 1.0933 | 0.03925 | 0.0427 | 27.8548
12 | 1.092 | 0.04637 | 0.0424 | 23.5497
12.5 | 1.0742 | 0.05416 | 0.0431 | 19.8338
13 | 1.0496 | 0.06351 | 0.0417 | 16.5265
13.5 | 1.0274 | 0.07374 | 0.0382 | 13.9327
14 | 0.9987 | 0.08577 | 0.0323 | 11.6439
14.5 | 0.9662 | 0.09946 | 0.0243 | 9.7145
15 | 0.9392 | 0.11357 | 0.0153 | 8.2698
15.5 | 0.9122 | 0.1285 | 0.0056 | 7.0988
16 | 0.8894 | 0.14345 | -0.0041 | 6.2001
16.5 | 0.8638 | 0.15942 | -0.0143 | 5.4184

## 73. Re 5M Mach 0.00 (1)
BIGFOIL.COM POLAR EXPORT
NACA65-216 a=0.2
NACA65-216 a=0.2 |  |  |  | Cl Max: | 1.309 | at alpha= | 13.5 | deg
JavaFoil+Calcfoil stall+Eppler ext transition |  |  |  | L/D Max: | 118.128 | at alpha= | 5.5 | deg
Re: | 5000000 |  |  | Cd Min: | 0.00473 | at alpha= | -1.5 | deg
Mach: | 0 |  |  | Cl=0 at alpha= | -1.082 | deg
|  |  |  | @ Cl=0.1, Cd= | 0.0047492
|  |  |  | @ Cl=0.4, Cd= | 0.0050339
|  |  |  | @ Cl=0.6, Cd= | 0.0058688
alpha (deg) | Cl | Cd | Cm | Cl/Cd
-18.5 | -0.82 | 0.14005 | 0.007 | -5.857
-18 | -0.844 | 0.13225 | 0.007 | -6.379
-17.5 | -0.866 | 0.12331 | 0.007 | -7.027
-17 | -0.888 | 0.11539 | 0.006 | -7.697
-16.5 | -0.909 | 0.10669 | 0.006 | -8.519
-16 | -0.929 | 0.09784 | 0.006 | -9.492
-15.5 | -0.95 | 0.08265 | 0.006 | -11.498
-15 | -1.064 | 0.02834 | 0.007 | -37.547
-14.5 | -1.08 | 0.02309 | 0.006 | -46.76
-14 | -1.081 | 0.02111 | 0.006 | -51.223
-13.5 | -1.083 | 0.01864 | 0.005 | -58.102
-13 | -1.079 | 0.01672 | 0.004 | -64.566
-12.5 | -1.069 | 0.0155 | 0.004 | -68.939
-12 | -1.053 | 0.01459 | 0.003 | -72.194
-11.5 | -1.034 | 0.01374 | 0.002 | -75.242
-11 | -1.011 | 0.01296 | 0.001 | -77.983
-10.5 | -0.982 | 0.01244 | 0 | -78.945
-10 | -0.951 | 0.01179 | 0 | -80.688
-9.5 | -0.916 | 0.01135 | -0.001 | -80.695
-9 | -0.877 | 0.01086 | -0.002 | -80.775
-8.5 | -0.835 | 0.01037 | -0.003 | -80.553
-8 | -0.791 | 0.01003 | -0.004 | -78.831
-7.5 | -0.743 | 0.00963 | -0.005 | -77.198
-7 | -0.694 | 0.00951 | -0.006 | -72.954
-6.5 | -0.64 | 0.0092 | -0.006 | -69.593
-6 | -0.585 | 0.00878 | -0.007 | -66.634
-5.5 | -0.528 | 0.00847 | -0.008 | -62.414
-5 | -0.471 | 0.00824 | -0.009 | -57.115
-4.5 | -0.413 | 0.00798 | -0.01 | -51.684
-4 | -0.353 | 0.00773 | -0.011 | -45.707
-3.5 | -0.294 | 0.00748 | -0.012 | -39.285
-3 | -0.233 | 0.00733 | -0.013 | -31.834
-2.5 | -0.173 | 0.00478 | -0.014 | -36.192
-2 | -0.112 | 0.00474 | -0.014 | -23.654
-1.5 | -0.051 | 0.00473 | -0.015 | -10.773
-1 | 0.01 | 0.00474 | -0.016 | 2.161
-0.5 | 0.072 | 0.00474 | -0.017 | 15.101
0 | 0.133 | 0.00476 | -0.018 | 27.911
0.5 | 0.194 | 0.00478 | -0.019 | 40.662
1 | 0.256 | 0.00488 | -0.02 | 52.34
1.5 | 0.317 | 0.00492 | -0.021 | 64.384
2 | 0.377 | 0.005 | -0.022 | 75.402
2.5 | 0.438 | 0.00509 | -0.023 | 86.058
3 | 0.499 | 0.00521 | -0.024 | 95.822
3.5 | 0.559 | 0.00537 | -0.025 | 104.139
4 | 0.619 | 0.0061 | -0.025 | 101.527
4.5 | 0.678 | 0.00648 | -0.026 | 104.705
5 | 0.737 | 0.00715 | -0.027 | 103.089
5.5 | 0.792 | 0.0067 | -0.028 | 118.128
6 | 0.841 | 0.01005 | -0.029 | 83.711
6.5 | 0.894 | 0.01048 | -0.03 | 85.307
7 | 0.945 | 0.0109 | -0.03 | 86.655
7.5 | 0.994 | 0.01137 | -0.031 | 87.416
8 | 1.04 | 0.01188 | -0.032 | 87.579
8.5 | 1.084 | 0.01242 | -0.033 | 87.302
9 | 1.126 | 0.01301 | -0.034 | 86.49
9.5 | 1.164 | 0.01366 | -0.034 | 85.21
10 | 1.199 | 0.01438 | -0.035 | 83.397
10.5 | 1.231 | 0.01514 | -0.036 | 81.268
11 | 1.257 | 0.01611 | -0.037 | 78.012
11.5 | 1.277 | 0.01696 | -0.038 | 75.317
12 | 1.292 | 0.01813 | -0.038 | 71.278
12.5 | 1.303 | 0.01901 | -0.039 | 68.55
13 | 1.308 | 0.02035 | -0.04 | 64.274
13.5 | 1.309 | 0.0217 | -0.04 | 60.331
14 | 1.305 | 0.0232 | -0.041 | 56.263
14.5 | 1.297 | 0.02489 | -0.042 | 52.091
15 | 1.283 | 0.02715 | -0.042 | 47.252
15.5 | 1.266 | 0.0293 | -0.043 | 43.207
16 | 1.245 | 0.03199 | -0.043 | 38.909
16.5 | 1.22 | 0.03517 | -0.044 | 34.687
17 | 1.188 | 0.03872 | -0.044 | 30.676
17.5 | 1.15 | 0.04394 | -0.045 | 26.172
18 | 1.11 | 0.05012 | -0.045 | 22.139
18.5 | 1.055 | 0.06471 | -0.044 | 16.302

## 74. Re 5M Mach 0.00 (2)
BIGFOIL.COM POLAR EXPORT
NACA65-216 a=0.2
NACA65-216 a=0.2 |  |  |  | Cl Max: | 1.5794 | at alpha= | 20 | deg
XFOIL ncrit=9 |  |  |  | L/D Max: | 110.274 | at alpha= | 3 | deg
Re: | 5000000 |  |  | Cd Min: | 0.05649 | at alpha= | 20 | deg
Mach: | 0 |  |  | Cl=0 at alpha= | -1.1012 | deg
|  |  |  | @ Cl=0.1, Cd= | 0.0039992
|  |  |  | @ Cl=0.4, Cd= | 0.0041386
|  |  |  | @ Cl=0.6, Cd= | 0.0059494
alpha (deg) | Cl | Cd | Cm | Cl/Cd
-20 | -1.5297 | 0.04041 | -0.0532 | -37.8545
-19.5 | -1.5164 | 0.037 | -0.053 | -40.9838
-19 | -1.5033 | 0.03374 | -0.0524 | -44.5554
-18.5 | -1.4865 | 0.03096 | -0.0515 | -48.0136
-18 | -1.4646 | 0.02873 | -0.0505 | -50.9781
-17.5 | -1.4446 | 0.02645 | -0.0491 | -54.6163
-16 | -1.3612 | 0.02143 | -0.0455 | -63.5184
-15.5 | -1.3367 | 0.02005 | -0.043 | -66.6683
-15 | -1.3081 | 0.01886 | -0.0407 | -69.3584
-14.5 | -1.2808 | 0.01759 | -0.0382 | -72.8141
-14 | -1.2534 | 0.0164 | -0.0353 | -76.4268
-13.5 | -1.2263 | 0.01524 | -0.0321 | -80.4659
-13 | -1.1963 | 0.01432 | -0.029 | -83.5405
-12.5 | -1.1647 | 0.01356 | -0.0258 | -85.8923
-12 | -1.1332 | 0.01295 | -0.0223 | -87.5058
-11.5 | -1.0964 | 0.01243 | -0.0195 | -88.206
-11 | -1.0524 | 0.01193 | -0.018 | -88.2146
-10.5 | -1.0064 | 0.01146 | -0.0169 | -87.8185
-10 | -0.9584 | 0.01103 | -0.016 | -86.8903
-9.5 | -0.9095 | 0.0106 | -0.0153 | -85.8019
-9 | -0.8616 | 0.01003 | -0.0144 | -85.9023
-8.5 | -0.8106 | 0.00962 | -0.014 | -84.262
-8 | -0.7582 | 0.00928 | -0.0139 | -81.7026
-7.5 | -0.7049 | 0.00897 | -0.0139 | -78.5842
-7 | -0.6508 | 0.00869 | -0.014 | -74.8907
-6.5 | -0.5974 | 0.00832 | -0.0139 | -71.8029
-6 | -0.5426 | 0.00803 | -0.0142 | -67.5716
-5.5 | -0.487 | 0.00781 | -0.0145 | -62.356
-5 | -0.4312 | 0.00754 | -0.0149 | -57.1883
-4.5 | -0.3752 | 0.00733 | -0.0153 | -51.1869
-4 | -0.3186 | 0.00709 | -0.0158 | -44.9365
-3.5 | -0.262 | 0.00687 | -0.0163 | -38.1368
-3 | -0.2064 | 0.00654 | -0.0167 | -31.5596
-2.5 | -0.1514 | 0.00607 | -0.017 | -24.9423
-2 | -0.0977 | 0.00543 | -0.0172 | -17.9926
-1 | 0.011 | 0.00414 | -0.0179 | 2.657
-0.5 | 0.0691 | 0.00402 | -0.0188 | 17.1891
0 | 0.1286 | 0.00398 | -0.0197 | 32.3116
0.5 | 0.188 | 0.00402 | -0.0208 | 46.7662
1 | 0.2477 | 0.00403 | -0.0218 | 61.464
1.5 | 0.307 | 0.00406 | -0.0228 | 75.6158
2.5 | 0.4254 | 0.00416 | -0.0248 | 102.2596
3 | 0.483 | 0.00438 | -0.0255 | 110.274
3.5 | 0.5356 | 0.00502 | -0.0256 | 106.6932
4 | 0.5865 | 0.00578 | -0.0254 | 101.4706
4.5 | 0.6375 | 0.00642 | -0.0251 | 99.2991
5 | 0.685 | 0.00726 | -0.0244 | 94.3526
5.5 | 0.7324 | 0.00799 | -0.0235 | 91.6646
6 | 0.7802 | 0.00862 | -0.0227 | 90.5104
6.5 | 0.8298 | 0.00907 | -0.0221 | 91.4884
7 | 0.8795 | 0.00946 | -0.0216 | 92.9704
7.5 | 0.9278 | 0.00988 | -0.0208 | 93.9069
8 | 0.9754 | 0.01025 | -0.0199 | 95.161
8.5 | 1.0199 | 0.01069 | -0.0185 | 95.4069
9 | 1.0587 | 0.01116 | -0.0161 | 94.8656
9.5 | 1.0899 | 0.01165 | -0.0122 | 93.5536
10 | 1.1215 | 0.01228 | -0.0088 | 91.3274
10.5 | 1.1511 | 0.01309 | -0.0055 | 87.9374
11 | 1.1809 | 0.01399 | -0.0024 | 84.4103
11.5 | 1.2136 | 0.0148 | 0.0001 | 82
12 | 1.2422 | 0.01578 | 0.003 | 78.7199
13.5 | 1.3345 | 0.0199 | 0.0079 | 67.0603
14 | 1.3644 | 0.02134 | 0.0095 | 63.9363
14.5 | 1.3907 | 0.02306 | 0.0112 | 60.3079
15 | 1.4157 | 0.02492 | 0.0129 | 56.8098
15.5 | 1.4393 | 0.02697 | 0.0144 | 53.3667
16 | 1.4606 | 0.02929 | 0.0157 | 49.8668
16.5 | 1.4798 | 0.03188 | 0.017 | 46.4178
17 | 1.4957 | 0.03487 | 0.0182 | 42.8936
17.5 | 1.5124 | 0.03789 | 0.019 | 39.9155
18 | 1.5299 | 0.04098 | 0.0196 | 37.3328
18.5 | 1.5469 | 0.04419 | 0.0199 | 35.0057
19 | 1.5598 | 0.04794 | 0.0201 | 32.5365
19.5 | 1.5721 | 0.05187 | 0.0199 | 30.3085
20 | 1.5794 | 0.05649 | 0.0195 | 27.9589

## 75. Re 5M Mach 0.10 (1)
BIGFOIL.COM POLAR EXPORT
NACA65-216 a=0.2
NACA65-216 a=0.2 |  |  |  | Cl Max: | 1.298 | at alpha= | 13 | deg
JavaFoil+Calcfoil stall+Eppler ext transition |  |  |  | L/D Max: | 118.008 | at alpha= | 5.5 | deg
Re: | 5000000 |  |  | Cd Min: | 0.00472 | at alpha= | -2 | deg
Mach: | 0.1 |  |  | Cl=0 at alpha= | -1.082 | deg
|  |  |  | @ Cl=0.1, Cd= | 0.0047645
|  |  |  | @ Cl=0.4, Cd= | 0.0050307
|  |  |  | @ Cl=0.6, Cd= | 0.0058423
alpha (deg) | Cl | Cd | Cm | Cl/Cd
-18.5 | -0.773 | 0.14381 | 0.007 | -5.376
-18 | -0.802 | 0.13194 | 0.007 | -6.078
-17.5 | -0.826 | 0.12694 | 0.006 | -6.509
-17 | -0.851 | 0.11907 | 0.006 | -7.146
-16.5 | -0.874 | 0.11204 | 0.006 | -7.798
-16 | -0.896 | 0.10375 | 0.006 | -8.632
-15.5 | -0.912 | 0.09332 | 0.005 | -9.775
-15 | -0.939 | 0.07453 | 0.006 | -12.601
-14.5 | -1.041 | 0.02847 | 0.006 | -36.563
-14 | -1.061 | 0.02209 | 0.006 | -48.046
-13.5 | -1.065 | 0.01966 | 0.005 | -54.176
-13 | -1.065 | 0.0175 | 0.004 | -60.85
-12.5 | -1.059 | 0.01581 | 0.004 | -66.958
-12 | -1.046 | 0.01484 | 0.003 | -70.502
-11.5 | -1.028 | 0.01402 | 0.002 | -73.36
-11 | -1.007 | 0.01324 | 0.001 | -76.053
-10.5 | -0.981 | 0.01259 | 0 | -77.862
-10 | -0.95 | 0.01192 | 0 | -79.764
-9.5 | -0.916 | 0.01146 | -0.001 | -79.921
-9 | -0.878 | 0.01096 | -0.002 | -80.128
-8.5 | -0.837 | 0.01045 | -0.003 | -80.119
-8 | -0.793 | 0.0101 | -0.004 | -78.499
-7.5 | -0.745 | 0.0097 | -0.005 | -76.836
-7 | -0.695 | 0.00906 | -0.006 | -76.746
-6.5 | -0.643 | 0.00922 | -0.006 | -69.695
-6 | -0.587 | 0.00888 | -0.007 | -66.179
-5.5 | -0.531 | 0.00854 | -0.008 | -62.167
-5 | -0.473 | 0.00826 | -0.009 | -57.239
-4.5 | -0.414 | 0.00798 | -0.01 | -51.962
-4 | -0.355 | 0.00775 | -0.011 | -45.8
-3.5 | -0.295 | 0.00757 | -0.012 | -38.985
-3 | -0.235 | 0.00732 | -0.013 | -32.044
-2.5 | -0.174 | 0.00476 | -0.014 | -36.479
-2 | -0.113 | 0.00472 | -0.015 | -23.861
-1.5 | -0.051 | 0.00475 | -0.015 | -10.778
-1 | 0.01 | 0.00473 | -0.016 | 2.179
-0.5 | 0.072 | 0.00476 | -0.017 | 15.117
0 | 0.134 | 0.00477 | -0.018 | 28.016
0.5 | 0.195 | 0.00483 | -0.019 | 40.393
1 | 0.257 | 0.00487 | -0.02 | 52.698
1.5 | 0.318 | 0.00491 | -0.021 | 64.848
2 | 0.379 | 0.00501 | -0.022 | 75.598
2.5 | 0.44 | 0.00507 | -0.023 | 86.744
3 | 0.501 | 0.00521 | -0.024 | 96.148
3.5 | 0.562 | 0.00538 | -0.025 | 104.388
4 | 0.622 | 0.00611 | -0.026 | 101.746
4.5 | 0.682 | 0.00655 | -0.027 | 104.098
5 | 0.74 | 0.00716 | -0.027 | 103.475
5.5 | 0.795 | 0.00674 | -0.028 | 118.008
6 | 0.844 | 0.01012 | -0.029 | 83.418
6.5 | 0.897 | 0.01055 | -0.03 | 85.071
7 | 0.948 | 0.01099 | -0.031 | 86.274
7.5 | 0.997 | 0.01147 | -0.031 | 86.947
8 | 1.044 | 0.01198 | -0.032 | 87.089
8.5 | 1.087 | 0.01255 | -0.033 | 86.624
9 | 1.128 | 0.01315 | -0.034 | 85.815
9.5 | 1.166 | 0.01382 | -0.035 | 84.394
10 | 1.2 | 0.01462 | -0.035 | 82.107
10.5 | 1.231 | 0.0154 | -0.036 | 79.904
11 | 1.256 | 0.01632 | -0.037 | 76.971
11.5 | 1.274 | 0.0173 | -0.038 | 73.639
12 | 1.287 | 0.01843 | -0.038 | 69.827
12.5 | 1.295 | 0.01947 | -0.039 | 66.539
13 | 1.298 | 0.02075 | -0.04 | 62.552
13.5 | 1.295 | 0.02215 | -0.041 | 58.473
14 | 1.288 | 0.02375 | -0.041 | 54.216
14.5 | 1.274 | 0.02589 | -0.042 | 49.223
15 | 1.257 | 0.02779 | -0.042 | 45.243
15.5 | 1.236 | 0.03036 | -0.043 | 40.696
16 | 1.209 | 0.03366 | -0.043 | 35.909
16.5 | 1.179 | 0.03708 | -0.044 | 31.798
17 | 1.139 | 0.04221 | -0.044 | 26.976
17.5 | 1.086 | 0.05283 | -0.044 | 20.553
18 | 1.032 | 0.06526 | -0.043 | 15.816

## 76. Re 5M Mach 0.10 (2)
BIGFOIL.COM POLAR EXPORT
NACA65-216 a=0.2
NACA65-216 a=0.2 |  |  |  | Cl Max: | 1.5685 | at alpha= | 20 | deg
XFOIL ncrit=9 |  |  |  | L/D Max: | 110.982 | at alpha= | 3 | deg
Re: | 5000000 |  |  | Cd Min: | 0.06002 | at alpha= | 20 | deg
Mach: | 0.1 |  |  | Cl=0 at alpha= | -1.0965 | deg
|  |  |  | @ Cl=0.1, Cd= | 0.0040097
|  |  |  | @ Cl=0.4, Cd= | 0.0041415
|  |  |  | @ Cl=0.6, Cd= | 0.0059272
alpha (deg) | Cl | Cd | Cm | Cl/Cd
-20 | -1.5092 | 0.04462 | -0.0558 | -33.8234
-19.5 | -1.5024 | 0.04029 | -0.056 | -37.2897
-19 | -1.4913 | 0.03658 | -0.0556 | -40.7682
-18.5 | -1.4776 | 0.03331 | -0.0548 | -44.3591
-18 | -1.4566 | 0.0308 | -0.0539 | -47.2922
-17.5 | -1.4389 | 0.02818 | -0.0525 | -51.061
-17 | -1.4176 | 0.02593 | -0.0509 | -54.6703
-16.5 | -1.3935 | 0.02397 | -0.0493 | -58.1352
-16 | -1.3581 | 0.02249 | -0.049 | -60.3868
-15.5 | -1.3351 | 0.02096 | -0.0462 | -63.6975
-15 | -1.3065 | 0.01968 | -0.0439 | -66.3872
-14.5 | -1.2805 | 0.01824 | -0.0412 | -70.2029
-14 | -1.2482 | 0.01723 | -0.0389 | -72.4434
-13.5 | -1.2243 | 0.01581 | -0.0353 | -77.4383
-13 | -1.1956 | 0.01473 | -0.032 | -81.1677
-12.5 | -1.1641 | 0.01388 | -0.0287 | -83.8689
-12 | -1.1319 | 0.01319 | -0.0253 | -85.815
-11.5 | -1.0994 | 0.01263 | -0.0215 | -87.0467
-11 | -1.0565 | 0.0121 | -0.0197 | -87.314
-10.5 | -1.0109 | 0.0116 | -0.0182 | -87.1466
-10 | -0.9631 | 0.01114 | -0.0172 | -86.4542
-9.5 | -0.9136 | 0.01073 | -0.0164 | -85.1445
-9 | -0.8657 | 0.01015 | -0.0153 | -85.2906
-8.5 | -0.815 | 0.0097 | -0.0148 | -84.0206
-8 | -0.7624 | 0.00934 | -0.0145 | -81.6274
-7.5 | -0.7088 | 0.00902 | -0.0144 | -78.5809
-7 | -0.6544 | 0.00873 | -0.0144 | -74.9599
-6.5 | -0.6006 | 0.00836 | -0.0143 | -71.8421
-6 | -0.5456 | 0.00807 | -0.0145 | -67.6084
-5.5 | -0.4896 | 0.00783 | -0.0148 | -62.5287
-5 | -0.4335 | 0.00757 | -0.0151 | -57.2655
-4 | -0.3202 | 0.00711 | -0.016 | -45.0352
-3.5 | -0.2633 | 0.00689 | -0.0165 | -38.2148
-3 | -0.2072 | 0.00657 | -0.0169 | -31.5373
-2.5 | -0.1519 | 0.0061 | -0.0172 | -24.9016
-2 | -0.098 | 0.00546 | -0.0174 | -17.9487
-1.5 | -0.0464 | 0.00447 | -0.0174 | -10.3803
-1 | 0.0111 | 0.00415 | -0.0181 | 2.6747
-0.5 | 0.0696 | 0.00403 | -0.0189 | 17.2705
0 | 0.1295 | 0.00399 | -0.0199 | 32.4561
0.5 | 0.1892 | 0.00403 | -0.0209 | 46.9479
1 | 0.2493 | 0.00404 | -0.0219 | 61.7079
1.5 | 0.309 | 0.00407 | -0.0229 | 75.9214
2 | 0.3689 | 0.00411 | -0.024 | 89.7567
2.5 | 0.4282 | 0.00417 | -0.0249 | 102.6859
3 | 0.4861 | 0.00438 | -0.0256 | 110.9817
3.5 | 0.5389 | 0.00504 | -0.0257 | 106.9246
4 | 0.59 | 0.0058 | -0.0254 | 101.7241
4.5 | 0.6411 | 0.00645 | -0.0252 | 99.3953
5 | 0.6886 | 0.0073 | -0.0243 | 94.3288
5.5 | 0.7357 | 0.00806 | -0.0233 | 91.2779
6 | 0.7838 | 0.00868 | -0.0224 | 90.2995
6.5 | 0.8336 | 0.00912 | -0.0218 | 91.4035
7 | 0.8834 | 0.00952 | -0.0212 | 92.7941
7.5 | 0.9313 | 0.00995 | -0.0202 | 93.598
8 | 0.9788 | 0.01033 | -0.0192 | 94.7531
8.5 | 1.0224 | 0.01079 | -0.0175 | 94.7544
9 | 1.057 | 0.01126 | -0.0141 | 93.8721
9.5 | 1.0888 | 0.01181 | -0.0104 | 92.1931
10 | 1.1209 | 0.01249 | -0.0071 | 89.7438
10.5 | 1.1501 | 0.01339 | -0.0036 | 85.8925
11 | 1.1813 | 0.01429 | -0.0007 | 82.6662
11.5 | 1.2136 | 0.01517 | 0.0018 | 80
12 | 1.2418 | 0.01622 | 0.0049 | 76.5598
13.5 | 1.3351 | 0.02057 | 0.0097 | 64.9052
14 | 1.3644 | 0.02211 | 0.0114 | 61.7096
14.5 | 1.3902 | 0.02395 | 0.0131 | 58.0459
15 | 1.4145 | 0.02596 | 0.0148 | 54.4877
15.5 | 1.4377 | 0.02815 | 0.0163 | 51.0728
16 | 1.4583 | 0.03064 | 0.0178 | 47.5946
16.5 | 1.4753 | 0.03353 | 0.0191 | 43.9994
17 | 1.4916 | 0.03663 | 0.0202 | 40.7207
17.5 | 1.51 | 0.03966 | 0.0209 | 38.0736
18 | 1.526 | 0.04301 | 0.0215 | 35.4801
18.5 | 1.5419 | 0.04651 | 0.0217 | 33.152
19 | 1.5532 | 0.05059 | 0.0218 | 30.7017
19.5 | 1.5632 | 0.05495 | 0.0215 | 28.4477
20 | 1.5685 | 0.06002 | 0.0209 | 26.133

## 77. Re 5M Mach 0.25 (1)
BIGFOIL.COM POLAR EXPORT
NACA65-216 a=0.2
NACA65-216 a=0.2 |  |  |  | Cl Max: | 1.243 | at alpha= | 11.5 | deg
JavaFoil+Calcfoil stall+Eppler ext transition |  |  |  | L/D Max: | 115.377 | at alpha= | 5 | deg
Re: | 5000000 |  |  | Cd Min: | 0.00478 | at alpha= | -2 | deg
Mach: | 0.25 |  |  | Cl=0 at alpha= | -1.0859 | deg
|  |  |  | @ Cl=0.1, Cd= | 0.0048006
|  |  |  | @ Cl=0.4, Cd= | 0.0050592
|  |  |  | @ Cl=0.6, Cd= | 0.0057931
alpha (deg) | Cl | Cd | Cm | Cl/Cd
-16.5 | -0.594 | 0.14595 | 0.005 | -4.068
-16 | -0.65 | 0.12392 | 0.005 | -5.246
-15.5 | -0.692 | 0.11584 | 0.004 | -5.97
-15 | -0.726 | 0.10743 | 0.004 | -6.755
-14.5 | -0.756 | 0.09994 | 0.004 | -7.564
-14 | -0.781 | 0.0934 | 0.003 | -8.364
-13.5 | -0.802 | 0.08617 | 0.003 | -9.305
-13 | -0.917 | 0.03149 | 0.004 | -29.13
-12.5 | -0.955 | 0.02219 | 0.004 | -43.045
-12 | -0.977 | 0.01751 | 0.003 | -55.805
-11.5 | -0.981 | 0.0155 | 0.002 | -63.314
-11 | -0.975 | 0.01428 | 0.001 | -68.267
-10.5 | -0.96 | 0.0136 | 0 | -70.557
-10 | -0.939 | 0.01277 | 0 | -73.557
-9.5 | -0.912 | 0.01218 | -0.001 | -74.929
-9 | -0.881 | 0.01152 | -0.002 | -76.409
-8.5 | -0.843 | 0.01101 | -0.003 | -76.583
-8 | -0.802 | 0.01052 | -0.004 | -76.271
-7.5 | -0.756 | 0.0101 | -0.005 | -74.896
-7 | -0.707 | 0.00968 | -0.006 | -73.013
-6.5 | -0.654 | 0.00857 | -0.007 | -76.318
-6 | -0.601 | 0.00917 | -0.008 | -65.509
-5.5 | -0.544 | 0.00882 | -0.008 | -61.64
-5 | -0.485 | 0.00842 | -0.009 | -57.581
-4.5 | -0.425 | 0.0082 | -0.01 | -51.855
-4 | -0.364 | 0.00792 | -0.011 | -46.006
-3.5 | -0.303 | 0.00772 | -0.012 | -39.24
-3 | -0.241 | 0.00746 | -0.013 | -32.298
-2.5 | -0.179 | 0.00479 | -0.014 | -37.266
-2 | -0.116 | 0.00478 | -0.015 | -24.199
-1.5 | -0.053 | 0.00478 | -0.016 | -11.008
-1 | 0.011 | 0.00479 | -0.017 | 2.211
-0.5 | 0.074 | 0.00478 | -0.018 | 15.448
0 | 0.137 | 0.00483 | -0.019 | 28.419
0.5 | 0.201 | 0.00482 | -0.02 | 41.594
1 | 0.264 | 0.00489 | -0.021 | 53.932
1.5 | 0.327 | 0.005 | -0.022 | 65.421
2 | 0.389 | 0.00504 | -0.022 | 77.289
2.5 | 0.452 | 0.00515 | -0.023 | 87.856
3 | 0.515 | 0.00529 | -0.024 | 97.316
3.5 | 0.577 | 0.0055 | -0.025 | 104.904
4 | 0.639 | 0.00629 | -0.026 | 101.498
4.5 | 0.7 | 0.00679 | -0.027 | 103.115
5 | 0.757 | 0.00656 | -0.028 | 115.377
5.5 | 0.809 | 0.00992 | -0.029 | 81.464
6 | 0.864 | 0.0105 | -0.03 | 82.254
6.5 | 0.917 | 0.011 | -0.03 | 83.328
7 | 0.968 | 0.01148 | -0.031 | 84.305
7.5 | 1.016 | 0.01202 | -0.032 | 84.484
8 | 1.061 | 0.01262 | -0.033 | 84.06
8.5 | 1.102 | 0.01326 | -0.034 | 83.12
9 | 1.14 | 0.01397 | -0.035 | 81.609
9.5 | 1.173 | 0.01479 | -0.035 | 79.327
10 | 1.201 | 0.01572 | -0.036 | 76.417
10.5 | 1.224 | 0.0167 | -0.037 | 73.28
11 | 1.238 | 0.01784 | -0.038 | 69.408
11.5 | 1.243 | 0.01889 | -0.039 | 65.776
12 | 1.238 | 0.02048 | -0.039 | 60.465
12.5 | 1.226 | 0.02202 | -0.04 | 55.683
13 | 1.206 | 0.02355 | -0.041 | 51.192
13.5 | 1.176 | 0.02566 | -0.041 | 45.82
14 | 1.136 | 0.02821 | -0.042 | 40.276
14.5 | 1.087 | 0.03172 | -0.042 | 34.28
15 | 1.023 | 0.03914 | -0.042 | 26.128
15.5 | 0.856 | 0.10591 | -0.029 | 8.085
16 | 0.795 | 0.11936 | -0.026 | 6.665
16.5 | 0.735 | 0.13089 | -0.024 | 5.613

## 78. Re 5M Mach 0.25 (2)
BIGFOIL.COM POLAR EXPORT
NACA65-216 a=0.2
NACA65-216 a=0.2 |  |  |  | Cl Max: | 1.4886 | at alpha= | 18.5 | deg
XFOIL ncrit=9 |  |  |  | L/D Max: | 113.846 | at alpha= | 3 | deg
Re: | 5000000 |  |  | Cd Min: | 0.12141 | at alpha= | -20 | deg
Mach: | 0.25 |  |  | Cl=0 at alpha= | -1.0995 | deg
|  |  |  | @ Cl=0.1, Cd= | 0.0040411
|  |  |  | @ Cl=0.4, Cd= | 0.0041637
|  |  |  | @ Cl=0.6, Cd= | 0.0057692
alpha (deg) | Cl | Cd | Cm | Cl/Cd
-20 | -1.0829 | 0.12141 | -0.0239 | -8.9194
-19.5 | -1.1742 | 0.0961 | -0.0411 | -12.2185
-19 | -1.2478 | 0.07595 | -0.0546 | -16.4292
-18.5 | -1.2799 | 0.06409 | -0.061 | -19.9704
-18 | -1.2888 | 0.05618 | -0.0642 | -22.9405
-17.5 | -1.3082 | 0.04794 | -0.0665 | -27.2883
-17 | -1.3159 | 0.04161 | -0.067 | -31.6246
-16.5 | -1.3094 | 0.03703 | -0.0664 | -35.3605
-16 | -1.2998 | 0.03319 | -0.0649 | -39.1624
-15.5 | -1.2869 | 0.02931 | -0.0642 | -43.9065
-15 | -1.2663 | 0.02685 | -0.0617 | -47.162
-14.5 | -1.2567 | 0.02374 | -0.0582 | -52.936
-14 | -1.2247 | 0.02218 | -0.0557 | -55.2164
-13.5 | -1.1979 | 0.02036 | -0.0526 | -58.836
-13 | -1.1784 | 0.01823 | -0.0485 | -64.6407
-12.5 | -1.1558 | 0.01641 | -0.0442 | -70.4327
-12 | -1.126 | 0.0151 | -0.0403 | -74.5695
-11.5 | -1.0918 | 0.01412 | -0.0366 | -77.3229
-11 | -1.0568 | 0.01327 | -0.0328 | -79.6383
-10.5 | -1.0235 | 0.01254 | -0.0283 | -81.6188
-10 | -0.9832 | 0.01194 | -0.0249 | -82.3451
-9.5 | -0.9356 | 0.01137 | -0.0228 | -82.2867
-9 | -0.8855 | 0.01088 | -0.0212 | -81.3879
-8.5 | -0.8365 | 0.01022 | -0.0194 | -81.8493
-8 | -0.7841 | 0.00974 | -0.0183 | -80.5031
-7.5 | -0.7294 | 0.00933 | -0.0176 | -78.1779
-7 | -0.6738 | 0.00899 | -0.0171 | -74.9499
-6.5 | -0.6172 | 0.00866 | -0.0168 | -71.2702
-5.5 | -0.5039 | 0.00797 | -0.0165 | -63.2246
-5 | -0.4456 | 0.00775 | -0.0166 | -57.4968
-4.5 | -0.3877 | 0.00746 | -0.0168 | -51.9705
-4 | -0.3288 | 0.00723 | -0.0171 | -45.4772
-3.5 | -0.2701 | 0.00701 | -0.0175 | -38.5307
-3 | -0.2118 | 0.00669 | -0.0179 | -31.6592
-2.5 | -0.1549 | 0.00623 | -0.0181 | -24.8636
-1.5 | -0.0475 | 0.00449 | -0.018 | -10.5791
-1 | 0.0118 | 0.00417 | -0.0186 | 2.8297
-0.5 | 0.0724 | 0.00405 | -0.0195 | 17.8765
0 | 0.1343 | 0.00403 | -0.0205 | 33.3251
0.5 | 0.196 | 0.00406 | -0.0216 | 48.2759
1 | 0.2582 | 0.00408 | -0.0227 | 63.2843
1.5 | 0.3198 | 0.00412 | -0.0237 | 77.6214
2 | 0.3818 | 0.00414 | -0.0247 | 92.2222
2.5 | 0.4433 | 0.00422 | -0.0257 | 105.0474
3 | 0.5032 | 0.00442 | -0.0264 | 113.8462
3.5 | 0.5574 | 0.00511 | -0.0263 | 109.0802
4 | 0.6091 | 0.00591 | -0.0258 | 103.0626
4.5 | 0.6606 | 0.00664 | -0.0252 | 99.488
5 | 0.7072 | 0.00757 | -0.0237 | 93.4214
5.5 | 0.7539 | 0.00838 | -0.0222 | 89.9642
6 | 0.8022 | 0.009 | -0.0208 | 89.1333
6.5 | 0.852 | 0.00946 | -0.0196 | 90.0634
7 | 0.9015 | 0.00989 | -0.0184 | 91.1527
7.5 | 0.9482 | 0.01034 | -0.0166 | 91.7021
8 | 0.9866 | 0.01078 | -0.0131 | 91.5213
8.5 | 1.0166 | 0.01145 | -0.0084 | 88.786
9 | 1.052 | 0.01213 | -0.005 | 86.7271
9.5 | 1.0864 | 0.01295 | -0.0017 | 83.8919
10 | 1.1186 | 0.01395 | 0.0016 | 80.1864
10.5 | 1.1502 | 0.01507 | 0.0049 | 76.3238
11 | 1.1816 | 0.01629 | 0.008 | 72.5353
11.5 | 1.2123 | 0.01756 | 0.011 | 69.0376
12 | 1.2373 | 0.01892 | 0.0148 | 65.3964
12.5 | 1.2793 | 0.02081 | 0.0144 | 61.4753
13 | 1.303 | 0.02298 | 0.0171 | 56.7015
13.5 | 1.334 | 0.02477 | 0.019 | 53.8555
14 | 1.3606 | 0.02696 | 0.021 | 50.4674
14.5 | 1.3845 | 0.02947 | 0.023 | 46.98
15 | 1.4036 | 0.03247 | 0.0249 | 43.2276
15.5 | 1.4158 | 0.03616 | 0.0267 | 39.1538
16 | 1.4342 | 0.03955 | 0.0279 | 36.263
16.5 | 1.4542 | 0.04293 | 0.0289 | 33.8737
17 | 1.4704 | 0.04684 | 0.0296 | 31.392
17.5 | 1.4804 | 0.05149 | 0.0299 | 28.7512
18 | 1.487 | 0.05669 | 0.0299 | 26.2304
18.5 | 1.4886 | 0.0627 | 0.0291 | 23.7416
19 | 1.4841 | 0.06971 | 0.0277 | 21.2896
19.5 | 1.4803 | 0.07709 | 0.0255 | 19.2022
20 | 1.4697 | 0.08567 | 0.0223 | 17.1554

## 79. Re 5M Mach 0.50 (1)
BIGFOIL.COM POLAR EXPORT
NACA65-216 a=0.2
NACA65-216 a=0.2 |  |  |  | Cl Max: | 1.172 | at alpha= | 20 | deg
JavaFoil+Calcfoil stall+Eppler ext transition |  |  |  | L/D Max: | 100.739 | at alpha= | 4 | deg
Re: | 5000000 |  |  | Cd Min: | 0.00493 | at alpha= | -2 | deg
Mach: | 0.5 |  |  | Cl=0 at alpha= | -1.0845 | deg
|  |  |  | @ Cl=0.1, Cd= | 0.0049973
|  |  |  | @ Cl=0.4, Cd= | 0.0052991
|  |  |  | @ Cl=0.6, Cd= | 0.0059952
alpha (deg) | Cl | Cd | Cm | Cl/Cd
-20 | -1.052 | 0.15918 | 0.01 | -6.611
-19.5 | -1.022 | 0.15598 | 0.009 | -6.552
-19 | -0.994 | 0.1508 | 0.009 | -6.595
-18.5 | -0.967 | 0.14686 | 0.008 | -6.587
-18 | -0.942 | 0.14513 | 0.008 | -6.494
-17.5 | -0.915 | 0.13412 | 0.008 | -6.82
-17 | -0.885 | 0.13321 | 0.007 | -6.64
-16.5 | -0.857 | 0.12892 | 0.006 | -6.646
-16 | -0.83 | 0.1243 | 0.006 | -6.675
-15.5 | -0.804 | 0.12062 | 0.005 | -6.662
-15 | -0.775 | 0.11511 | 0.005 | -6.734
-14.5 | -0.746 | 0.10946 | 0.004 | -6.819
-14 | -0.719 | 0.10547 | 0.004 | -6.819
-13.5 | -0.692 | 0.10335 | 0.003 | -6.695
-13 | -0.664 | 0.09845 | 0.003 | -6.749
-12.5 | -0.636 | 0.09147 | 0.002 | -6.955
-12 | -0.609 | 0.08298 | 0.002 | -7.339
-11.5 | -0.582 | 0.07424 | 0.001 | -7.841
-11 | -0.556 | 0.06839 | 0.001 | -8.134
-10.5 | -0.537 | 0.05843 | 0 | -9.186
-10 | -0.497 | 0.07217 | 0 | -6.892
-9.5 | -0.47 | 0.0633 | -0.001 | -7.427
-9 | -0.446 | 0.0552 | -0.001 | -8.077
-8.5 | -0.499 | 0.01463 | -0.003 | -34.087
-8 | -0.574 | 0.05066 | -0.002 | -11.328
-7.5 | -0.74 | 0.01246 | -0.005 | -59.408
-7 | -0.723 | 0.01169 | -0.006 | -61.86
-6.5 | -0.688 | 0.0109 | -0.007 | -63.137
-6 | -0.642 | 0.01035 | -0.008 | -61.973
-5.5 | -0.588 | 0.00982 | -0.009 | -59.913
-5 | -0.53 | 0.00934 | -0.01 | -56.694
-4.5 | -0.468 | 0.00896 | -0.011 | -52.205
-4 | -0.403 | 0.00793 | -0.012 | -50.842
-3.5 | -0.337 | 0.00843 | -0.014 | -39.994
-3 | -0.269 | 0.00809 | -0.015 | -33.193
-2.5 | -0.199 | 0.00781 | -0.016 | -25.512
-2 | -0.129 | 0.00493 | -0.017 | -26.211
-1.5 | -0.059 | 0.00493 | -0.018 | -11.923
-1 | 0.012 | 0.00494 | -0.019 | 2.395
-0.5 | 0.083 | 0.00499 | -0.02 | 16.563
0 | 0.153 | 0.00502 | -0.021 | 30.602
0.5 | 0.224 | 0.00507 | -0.022 | 44.221
1 | 0.295 | 0.00513 | -0.023 | 57.522
1.5 | 0.366 | 0.00524 | -0.024 | 69.785
2 | 0.435 | 0.00536 | -0.025 | 81.186
2.5 | 0.505 | 0.0055 | -0.026 | 91.764
3 | 0.575 | 0.00573 | -0.027 | 100.325
3.5 | 0.641 | 0.00643 | -0.028 | 99.704
4 | 0.706 | 0.00701 | -0.029 | 100.739
4.5 | 0.77 | 0.00775 | -0.03 | 99.296
5 | 0.826 | 0.01112 | -0.031 | 74.339
5.5 | 0.886 | 0.01193 | -0.032 | 74.297
6 | 0.942 | 0.0126 | -0.033 | 74.788
6.5 | 0.992 | 0.01337 | -0.034 | 74.209
7 | 1.034 | 0.01425 | -0.035 | 72.527
7.5 | 1.064 | 0.01529 | -0.036 | 69.579
8 | 1.074 | 0.01653 | -0.036 | 64.971
8.5 | 1.046 | 0.01811 | -0.037 | 57.747
9 | 0.867 | 0.02027 | -0.038 | 42.778
9.5 | 0.588 | 0.0655 | -0.019 | 8.981
10 | 0.731 | 0.0224 | -0.04 | 32.634
10.5 | 0.758 | 0.02515 | -0.04 | 30.127
11 | 0.672 | 0.07494 | -0.022 | 8.972
11.5 | 0.698 | 0.08594 | -0.021 | 8.119
12 | 0.847 | 0.02979 | -0.043 | 28.444
12.5 | 0.754 | 0.08736 | -0.024 | 8.629
13 | 0.78 | 0.09707 | -0.024 | 8.038
13.5 | 0.81 | 0.10461 | -0.026 | 7.739
14 | 0.835 | 0.10477 | -0.025 | 7.967
14.5 | 0.862 | 0.11068 | -0.026 | 7.79
15 | 0.896 | 0.11402 | -0.03 | 7.858
15.5 | 0.917 | 0.11808 | -0.028 | 7.768
16 | 0.945 | 0.12263 | -0.029 | 7.703
16.5 | 0.978 | 0.12709 | -0.033 | 7.698
17 | 1.006 | 0.13634 | -0.034 | 7.377
17.5 | 1.027 | 0.13911 | -0.032 | 7.383
18 | 1.056 | 0.14357 | -0.034 | 7.359
18.5 | 1.097 | 0.14076 | -0.038 | 7.794
19 | 1.11 | 0.14823 | -0.035 | 7.488
19.5 | 1.137 | 0.15398 | -0.036 | 7.383
20 | 1.172 | 0.15622 | -0.039 | 7.503

## 80. Re 5M Mach 0.50 (2)
BIGFOIL.COM POLAR EXPORT
NACA65-216 a=0.2
NACA65-216 a=0.2 |  |  |  | Cl Max: | 1.1189 | at alpha= | 12 | deg
XFOIL ncrit=9 |  |  |  | L/D Max: | 124.903 | at alpha= | 3 | deg
Re: | 5000000 |  |  | Cd Min: | 0.16748 | at alpha= | 17 | deg
Mach: | 0.5 |  |  | Cl=0 at alpha= | -1.1105 | deg
|  |  |  | @ Cl=0.1, Cd= | 0.0042121
|  |  |  | @ Cl=0.4, Cd= | 0.0043402
|  |  |  | @ Cl=0.6, Cd= | 0.00492
alpha (deg) | Cl | Cd | Cm | Cl/Cd
-14 | -0.5398 | 0.13306 | -0.0234 | -4.0568
-13.5 | -0.5497 | 0.11989 | -0.0313 | -4.585
-13 | -0.5677 | 0.106 | -0.0401 | -5.3557
-12.5 | -0.5838 | 0.09289 | -0.0486 | -6.2849
-12 | -0.6128 | 0.07583 | -0.0603 | -8.0812
-11.5 | -0.6369 | 0.06244 | -0.0701 | -10.2002
-11 | -0.6709 | 0.05126 | -0.0764 | -13.0882
-10.5 | -0.705 | 0.04217 | -0.0789 | -16.718
-10 | -0.7392 | 0.03441 | -0.0779 | -21.4821
-9.5 | -0.7726 | 0.02744 | -0.0738 | -28.156
-9 | -0.7949 | 0.02135 | -0.0673 | -37.2319
-8.5 | -0.7948 | 0.01648 | -0.06 | -48.2282
-8 | -0.77 | 0.01397 | -0.0534 | -55.1181
-7.5 | -0.7422 | 0.01217 | -0.0464 | -60.986
-7 | -0.711 | 0.011 | -0.0392 | -64.6364
-6.5 | -0.6697 | 0.01016 | -0.0332 | -65.9154
-6 | -0.6142 | 0.00951 | -0.0298 | -64.5846
-5.5 | -0.5559 | 0.00891 | -0.0271 | -62.3906
-5 | -0.4934 | 0.00845 | -0.0253 | -58.3905
-4 | -0.3633 | 0.00774 | -0.0234 | -46.938
-3.5 | -0.2968 | 0.00747 | -0.0231 | -39.7323
-3 | -0.2304 | 0.0072 | -0.0229 | -32
-2.5 | -0.1654 | 0.0068 | -0.0227 | -24.3235
-2 | -0.1044 | 0.00613 | -0.0222 | -17.031
-1.5 | -0.0525 | 0.00467 | -0.0207 | -11.242
-1 | 0.0149 | 0.0043 | -0.0213 | 3.4651
-0.5 | 0.085 | 0.00421 | -0.0223 | 20.19
0 | 0.1558 | 0.00422 | -0.0234 | 36.9194
0.5 | 0.2272 | 0.00424 | -0.0247 | 53.5849
1 | 0.298 | 0.00429 | -0.0258 | 69.4639
1.5 | 0.3693 | 0.00431 | -0.027 | 85.6845
2 | 0.4405 | 0.00438 | -0.0281 | 100.5708
2.5 | 0.5116 | 0.00444 | -0.0291 | 115.2252
3 | 0.5808 | 0.00465 | -0.0296 | 124.9032
3.5 | 0.6391 | 0.00547 | -0.0285 | 116.8373
4 | 0.69 | 0.00653 | -0.026 | 105.6662
4.5 | 0.735 | 0.00761 | -0.0225 | 96.5834
5 | 0.7658 | 0.00887 | -0.0165 | 86.336
5.5 | 0.7819 | 0.00993 | -0.0077 | 78.7412
6 | 0.8164 | 0.01092 | -0.0024 | 74.7619
6.5 | 0.8567 | 0.01191 | 0.0017 | 71.9312
7 | 0.8962 | 0.0131 | 0.0058 | 68.4122
8 | 0.9723 | 0.016 | 0.0138 | 60.7687
8.5 | 1.0102 | 0.01763 | 0.0177 | 57.3001
9 | 1.043 | 0.01962 | 0.0219 | 53.16
9.5 | 1.0728 | 0.02191 | 0.0262 | 48.9639
10 | 1.094 | 0.02479 | 0.0307 | 44.1307
10.5 | 1.1094 | 0.02826 | 0.0351 | 39.2569
11 | 1.1178 | 0.03243 | 0.0392 | 34.4681
11.5 | 1.1146 | 0.03757 | 0.0431 | 29.6673
12 | 1.1189 | 0.0443 | 0.0426 | 25.2573
13.5 | 1.0391 | 0.07222 | 0.0393 | 14.388
14 | 1.0075 | 0.08438 | 0.0335 | 11.94
14.5 | 0.9766 | 0.09776 | 0.0258 | 9.9898
15 | 0.9512 | 0.1115 | 0.0171 | 8.5309
15.5 | 0.9264 | 0.12596 | 0.0076 | 7.3547
16 | 0.9066 | 0.14031 | -0.0017 | 6.4614
16.5 | 0.8884 | 0.15463 | -0.0109 | 5.7453
17 | 0.8808 | 0.16748 | -0.019 | 5.2591

## 81. Re 6M Mach 0.00 (1)
BIGFOIL.COM POLAR EXPORT
NACA65-216 a=0.2
NACA65-216 a=0.2 |  |  |  | Cl Max: | 1.311 | at alpha= | 13.5 | deg
JavaFoil+Calcfoil stall+Eppler ext transition |  |  |  | L/D Max: | 112.702 | at alpha= | 5.5 | deg
Re: | 6000000 |  |  | Cd Min: | 0.00463 | at alpha= | -2 | deg
Mach: | 0 |  |  | Cl=0 at alpha= | -1.082 | deg
|  |  |  | @ Cl=0.1, Cd= | 0.0046684
|  |  |  | @ Cl=0.4, Cd= | 0.0049715
|  |  |  | @ Cl=0.6, Cd= | 0.0060587
alpha (deg) | Cl | Cd | Cm | Cl/Cd
-19 | -0.798 | 0.14464 | 0.007 | -5.516
-18.5 | -0.822 | 0.13716 | 0.007 | -5.992
-18 | -0.845 | 0.12975 | 0.007 | -6.512
-17.5 | -0.869 | 0.12014 | 0.007 | -7.234
-17 | -0.89 | 0.11261 | 0.007 | -7.907
-16.5 | -0.913 | 0.10277 | 0.006 | -8.886
-16 | -0.939 | 0.0897 | 0.006 | -10.467
-15.5 | -1.014 | 0.04757 | 0.007 | -21.315
-15 | -1.074 | 0.0251 | 0.007 | -42.803
-14.5 | -1.085 | 0.0214 | 0.007 | -50.715
-14 | -1.087 | 0.01953 | 0.006 | -55.676
-13.5 | -1.086 | 0.01768 | 0.005 | -61.437
-13 | -1.082 | 0.01602 | 0.004 | -67.515
-12.5 | -1.071 | 0.01488 | 0.004 | -71.961
-12 | -1.055 | 0.01403 | 0.003 | -75.206
-11.5 | -1.036 | 0.01324 | 0.002 | -78.217
-11 | -1.012 | 0.0125 | 0.001 | -80.936
-10.5 | -0.984 | 0.01201 | 0 | -81.905
-10 | -0.952 | 0.01139 | 0 | -83.609
-9.5 | -0.917 | 0.01098 | -0.001 | -83.506
-9 | -0.878 | 0.01051 | -0.002 | -83.539
-8.5 | -0.836 | 0.01005 | -0.003 | -83.259
-8 | -0.792 | 0.00972 | -0.004 | -81.431
-7.5 | -0.745 | 0.009 | -0.005 | -82.73
-7 | -0.694 | 0.00921 | -0.006 | -75.351
-6.5 | -0.64 | 0.00884 | -0.006 | -72.385
-6 | -0.585 | 0.00855 | -0.007 | -68.436
-5.5 | -0.528 | 0.00825 | -0.008 | -64.049
-5 | -0.471 | 0.00797 | -0.009 | -59.059
-4.5 | -0.413 | 0.00773 | -0.01 | -53.385
-4 | -0.353 | 0.00753 | -0.011 | -46.935
-3.5 | -0.294 | 0.00731 | -0.012 | -40.176
-3 | -0.233 | 0.00714 | -0.013 | -32.69
-2.5 | -0.173 | 0.00469 | -0.014 | -36.884
-2 | -0.112 | 0.00463 | -0.014 | -24.179
-1.5 | -0.051 | 0.00468 | -0.015 | -10.889
-1 | 0.01 | 0.00466 | -0.016 | 2.201
-0.5 | 0.072 | 0.00465 | -0.017 | 15.392
0 | 0.133 | 0.00469 | -0.018 | 28.34
0.5 | 0.194 | 0.00475 | -0.019 | 40.861
1 | 0.256 | 0.0048 | -0.02 | 53.244
1.5 | 0.317 | 0.00483 | -0.021 | 65.573
2 | 0.377 | 0.00493 | -0.022 | 76.447
2.5 | 0.438 | 0.00504 | -0.023 | 86.873
3 | 0.499 | 0.00517 | -0.024 | 96.449
3.5 | 0.559 | 0.00584 | -0.025 | 95.833
4 | 0.619 | 0.00616 | -0.025 | 100.449
4.5 | 0.678 | 0.00668 | -0.026 | 101.477
5 | 0.737 | 0.00707 | -0.027 | 104.166
5.5 | 0.792 | 0.00703 | -0.028 | 112.702
6 | 0.842 | 0.00974 | -0.029 | 86.435
6.5 | 0.895 | 0.01015 | -0.03 | 88.113
7 | 0.946 | 0.01056 | -0.03 | 89.55
7.5 | 0.995 | 0.01101 | -0.031 | 90.328
8 | 1.042 | 0.01149 | -0.032 | 90.624
8.5 | 1.086 | 0.01202 | -0.033 | 90.342
9 | 1.127 | 0.01259 | -0.034 | 89.526
9.5 | 1.166 | 0.01321 | -0.035 | 88.252
10 | 1.201 | 0.01389 | -0.035 | 86.432
10.5 | 1.233 | 0.01461 | -0.036 | 84.387
11 | 1.259 | 0.01553 | -0.037 | 81.038
11.5 | 1.279 | 0.01635 | -0.038 | 78.215
12 | 1.294 | 0.01747 | -0.038 | 74.082
12.5 | 1.305 | 0.01831 | -0.039 | 71.286
13 | 1.31 | 0.0196 | -0.04 | 66.861
13.5 | 1.311 | 0.02089 | -0.041 | 62.781
14 | 1.307 | 0.02231 | -0.041 | 58.593
14.5 | 1.299 | 0.02393 | -0.042 | 54.274
15 | 1.285 | 0.02603 | -0.042 | 49.375
15.5 | 1.269 | 0.02805 | -0.043 | 45.221
16 | 1.247 | 0.03074 | -0.044 | 40.572
16.5 | 1.223 | 0.03351 | -0.044 | 36.503
17 | 1.19 | 0.03717 | -0.044 | 32.02
17.5 | 1.153 | 0.04206 | -0.045 | 27.407
18 | 1.109 | 0.04963 | -0.045 | 22.354
18.5 | 1.068 | 0.05673 | -0.045 | 18.822

## 82. Re 6M Mach 0.00 (2)
BIGFOIL.COM POLAR EXPORT
NACA65-216 a=0.2
NACA65-216 a=0.2 |  |  |  | Cl Max: | 1.6025 | at alpha= | 20 | deg
XFOIL ncrit=9 |  |  |  | L/D Max: | 108.982 | at alpha= | 3 | deg
Re: | 6000000 |  |  | Cd Min: | 0.0538 | at alpha= | 20 | deg
Mach: | 0 |  |  | Cl=0 at alpha= | -1.106 | deg
|  |  |  | @ Cl=0.1, Cd= | 0.0038746
|  |  |  | @ Cl=0.4, Cd= | 0.0041074
|  |  |  | @ Cl=0.6, Cd= | 0.0060365
alpha (deg) | Cl | Cd | Cm | Cl/Cd
-20 | -1.5521 | 0.0382 | -0.0532 | -40.6309
-19.5 | -1.5455 | 0.03434 | -0.0525 | -45.0058
-19 | -1.5307 | 0.03138 | -0.0516 | -48.7795
-18.5 | -1.5147 | 0.02867 | -0.0504 | -52.8322
-18 | -1.494 | 0.02646 | -0.0491 | -56.4626
-17.5 | -1.473 | 0.02435 | -0.0475 | -60.4928
-16.5 | -1.4159 | 0.02106 | -0.0452 | -67.2317
-16 | -1.3896 | 0.01987 | -0.0428 | -69.9346
-15.5 | -1.3628 | 0.01859 | -0.0404 | -73.3082
-15 | -1.334 | 0.01742 | -0.038 | -76.5786
-14.5 | -1.3041 | 0.01636 | -0.0355 | -79.7127
-14 | -1.2687 | 0.01565 | -0.0335 | -81.0671
-13.5 | -1.236 | 0.01484 | -0.0309 | -83.2884
-13 | -1.2093 | 0.0138 | -0.0272 | -87.6304
-12.5 | -1.1814 | 0.01297 | -0.0232 | -91.0871
-12 | -1.1506 | 0.01239 | -0.0193 | -92.8652
-11.5 | -1.1082 | 0.01185 | -0.0176 | -93.519
-10.5 | -1.0156 | 0.01092 | -0.0154 | -93.0037
-10 | -0.9668 | 0.01051 | -0.0147 | -91.9886
-9.5 | -0.9166 | 0.01013 | -0.0142 | -90.4837
-9 | -0.8655 | 0.00977 | -0.0138 | -88.5875
-8.5 | -0.8154 | 0.00927 | -0.0133 | -87.9612
-8 | -0.7628 | 0.00892 | -0.0131 | -85.5157
-7.5 | -0.7091 | 0.00862 | -0.0132 | -82.2622
-7 | -0.6547 | 0.00835 | -0.0133 | -78.4072
-6.5 | -0.6 | 0.00807 | -0.0135 | -74.3494
-6 | -0.5453 | 0.00777 | -0.0137 | -70.1802
-5.5 | -0.4894 | 0.00753 | -0.0141 | -64.9934
-5 | -0.4331 | 0.00734 | -0.0146 | -59.0054
-4.5 | -0.3769 | 0.00708 | -0.015 | -53.2345
-4 | -0.32 | 0.00689 | -0.0155 | -46.4441
-3.5 | -0.2633 | 0.00668 | -0.0161 | -39.4162
-3 | -0.2068 | 0.00638 | -0.0166 | -32.4138
-2.5 | -0.1513 | 0.00599 | -0.017 | -25.2588
-1.5 | -0.0431 | 0.00471 | -0.0176 | -9.1507
-1 | 0.0116 | 0.00412 | -0.018 | 2.8155
-0.5 | 0.0696 | 0.00389 | -0.0188 | 17.892
0 | 0.1287 | 0.00386 | -0.0198 | 33.342
0.5 | 0.1883 | 0.00386 | -0.0208 | 48.7824
1 | 0.2479 | 0.00389 | -0.0218 | 63.7275
1.5 | 0.3075 | 0.00392 | -0.0229 | 78.4439
2 | 0.3667 | 0.00398 | -0.0239 | 92.1357
3 | 0.4817 | 0.00442 | -0.0254 | 108.9819
3.5 | 0.5332 | 0.0052 | -0.0253 | 102.5385
4 | 0.5852 | 0.00583 | -0.0252 | 100.3774
5 | 0.6848 | 0.00722 | -0.0244 | 94.8476
6 | 0.7829 | 0.00842 | -0.0231 | 92.981
6.5 | 0.8338 | 0.00882 | -0.0228 | 94.5351
7 | 0.8845 | 0.00917 | -0.0224 | 96.4558
7.5 | 0.9338 | 0.00955 | -0.0218 | 97.7801
8 | 0.9822 | 0.00993 | -0.0211 | 98.9124
8.5 | 1.0273 | 0.01038 | -0.0198 | 98.9692
9 | 1.0718 | 0.01077 | -0.0184 | 99.5172
9.5 | 1.1058 | 0.0112 | -0.015 | 98.7321
10 | 1.1349 | 0.01182 | -0.0109 | 96.0152
10.5 | 1.1653 | 0.01254 | -0.0075 | 92.9266
11 | 1.1975 | 0.01329 | -0.0047 | 90.1053
11.5 | 1.2297 | 0.01411 | -0.0021 | 87.151
12 | 1.2592 | 0.01507 | 0.0008 | 83.5567
12.5 | 1.2849 | 0.01615 | 0.004 | 79.5604
14 | 1.3821 | 0.02013 | 0.0081 | 68.6587
14.5 | 1.4087 | 0.02177 | 0.0099 | 64.7083
15 | 1.433 | 0.02365 | 0.0117 | 60.592
15.5 | 1.4555 | 0.0257 | 0.0134 | 56.6342
16 | 1.4758 | 0.02803 | 0.015 | 52.6507
16.5 | 1.4967 | 0.03041 | 0.0163 | 49.2174
17 | 1.5174 | 0.03294 | 0.0174 | 46.0656
17.5 | 1.5372 | 0.0356 | 0.0183 | 43.1798
18 | 1.5551 | 0.03855 | 0.019 | 40.3398
18.5 | 1.5723 | 0.04166 | 0.0195 | 37.7412
19 | 1.5856 | 0.04523 | 0.0198 | 35.0564
19.5 | 1.5963 | 0.04923 | 0.0199 | 32.4254
20 | 1.6025 | 0.0538 | 0.0197 | 29.7862

## 83. Re 6M Mach 0.10 (1)
BIGFOIL.COM POLAR EXPORT
NACA65-216 a=0.2
NACA65-216 a=0.2 |  |  |  | Cl Max: | 1.3 | at alpha= | 13 | deg
JavaFoil+Calcfoil stall+Eppler ext transition |  |  |  | L/D Max: | 118.447 | at alpha= | 5.5 | deg
Re: | 6000000 |  |  | Cd Min: | 0.00464 | at alpha= | -1 | deg
Mach: | 0.1 |  |  | Cl=0 at alpha= | -1.082 | deg
|  |  |  | @ Cl=0.1, Cd= | 0.0046655
|  |  |  | @ Cl=0.4, Cd= | 0.0049813
|  |  |  | @ Cl=0.6, Cd= | 0.0060527
alpha (deg) | Cl | Cd | Cm | Cl/Cd
-18.5 | -0.774 | 0.14103 | 0.007 | -5.489
-18 | -0.803 | 0.12982 | 0.007 | -6.188
-17.5 | -0.828 | 0.12404 | 0.007 | -6.674
-17 | -0.853 | 0.11699 | 0.006 | -7.288
-16.5 | -0.877 | 0.1087 | 0.006 | -8.064
-16 | -0.899 | 0.10023 | 0.006 | -8.973
-15.5 | -0.92 | 0.08705 | 0.006 | -10.575
-15 | -1.016 | 0.03718 | 0.007 | -27.315
-14.5 | -1.05 | 0.02551 | 0.006 | -41.182
-14 | -1.067 | 0.02051 | 0.006 | -52.023
-13.5 | -1.069 | 0.01852 | 0.005 | -57.724
-13 | -1.068 | 0.01669 | 0.004 | -63.985
-12.5 | -1.061 | 0.01517 | 0.004 | -69.944
-12 | -1.048 | 0.01426 | 0.003 | -73.476
-11.5 | -1.03 | 0.0135 | 0.002 | -76.333
-11 | -1.008 | 0.01276 | 0.001 | -79.038
-10.5 | -0.982 | 0.01216 | 0 | -80.785
-10 | -0.952 | 0.01151 | 0 | -82.674
-9.5 | -0.917 | 0.01108 | -0.001 | -82.796
-9 | -0.879 | 0.0106 | -0.002 | -82.971
-8.5 | -0.838 | 0.01012 | -0.003 | -82.806
-8 | -0.794 | 0.00979 | -0.004 | -81.099
-7.5 | -0.746 | 0.00861 | -0.005 | -86.723
-7 | -0.696 | 0.00934 | -0.006 | -74.554
-6.5 | -0.643 | 0.00896 | -0.006 | -71.754
-6 | -0.587 | 0.00856 | -0.007 | -68.587
-5.5 | -0.531 | 0.00824 | -0.008 | -64.376
-5 | -0.473 | 0.00806 | -0.009 | -58.676
-4.5 | -0.414 | 0.00779 | -0.01 | -53.213
-4 | -0.355 | 0.00755 | -0.011 | -47.028
-3.5 | -0.295 | 0.00737 | -0.012 | -40.044
-3 | -0.235 | 0.00713 | -0.013 | -32.893
-2.5 | -0.174 | 0.00468 | -0.014 | -37.135
-2 | -0.113 | 0.00469 | -0.015 | -24.019
-1.5 | -0.051 | 0.00467 | -0.015 | -10.977
-1 | 0.01 | 0.00464 | -0.016 | 2.218
-0.5 | 0.072 | 0.00467 | -0.017 | 15.399
0 | 0.134 | 0.00466 | -0.018 | 28.659
0.5 | 0.195 | 0.00474 | -0.019 | 41.157
1 | 0.257 | 0.00479 | -0.02 | 53.623
1.5 | 0.318 | 0.00487 | -0.021 | 65.394
2 | 0.379 | 0.00494 | -0.022 | 76.673
2.5 | 0.44 | 0.00506 | -0.023 | 86.957
3 | 0.501 | 0.00519 | -0.024 | 96.52
3.5 | 0.562 | 0.00585 | -0.025 | 96.028
4 | 0.622 | 0.00617 | -0.026 | 100.74
4.5 | 0.682 | 0.0067 | -0.027 | 101.694
5 | 0.74 | 0.00719 | -0.027 | 102.91
5.5 | 0.796 | 0.00672 | -0.028 | 118.447
6 | 0.846 | 0.00982 | -0.029 | 86.137
6.5 | 0.899 | 0.01022 | -0.03 | 87.955
7 | 0.95 | 0.01064 | -0.031 | 89.215
7.5 | 0.998 | 0.0111 | -0.031 | 89.933
8 | 1.045 | 0.0116 | -0.032 | 90.123
8.5 | 1.089 | 0.01214 | -0.033 | 89.656
9 | 1.13 | 0.01272 | -0.034 | 88.851
9.5 | 1.168 | 0.01335 | -0.035 | 87.45
10 | 1.202 | 0.01411 | -0.035 | 85.163
10.5 | 1.232 | 0.01487 | -0.036 | 82.856
11 | 1.258 | 0.01574 | -0.037 | 79.893
11.5 | 1.276 | 0.01668 | -0.038 | 76.47
12 | 1.289 | 0.01776 | -0.039 | 72.566
12.5 | 1.297 | 0.01874 | -0.039 | 69.197
13 | 1.3 | 0.01997 | -0.04 | 65.078
13.5 | 1.297 | 0.02134 | -0.041 | 60.801
14 | 1.29 | 0.02284 | -0.041 | 56.473
14.5 | 1.277 | 0.02487 | -0.042 | 51.332
15 | 1.26 | 0.02665 | -0.043 | 47.285
15.5 | 1.238 | 0.02904 | -0.043 | 42.639
16 | 1.212 | 0.03205 | -0.044 | 37.807
16.5 | 1.181 | 0.03561 | -0.044 | 33.174
17 | 1.144 | 0.03958 | -0.044 | 28.892
17.5 | 1.099 | 0.046 | -0.044 | 23.895
18 | 1.048 | 0.05574 | -0.044 | 18.803

## 84. Re 6M Mach 0.10 (2)
BIGFOIL.COM POLAR EXPORT
NACA65-216 a=0.2
NACA65-216 a=0.2 |  |  |  | Cl Max: | 1.5905 | at alpha= | 20 | deg
XFOIL ncrit=9 |  |  |  | L/D Max: | 109.683 | at alpha= | 3 | deg
Re: | 6000000 |  |  | Cd Min: | 0.0574 | at alpha= | 20 | deg
Mach: | 0.1 |  |  | Cl=0 at alpha= | -1.1066 | deg
|  |  |  | @ Cl=0.1, Cd= | 0.0038849
|  |  |  | @ Cl=0.4, Cd= | 0.0040322
|  |  |  | @ Cl=0.6, Cd= | 0.0059944
alpha (deg) | Cl | Cd | Cm | Cl/Cd
-20 | -1.5293 | 0.04251 | -0.0561 | -35.9751
-19.5 | -1.5315 | 0.03752 | -0.0558 | -40.8182
-19 | -1.5189 | 0.03411 | -0.0552 | -44.5295
-18.5 | -1.5077 | 0.03078 | -0.054 | -48.9831
-18 | -1.4892 | 0.02823 | -0.0526 | -52.7524
-17.5 | -1.4699 | 0.02584 | -0.051 | -56.8847
-16.5 | -1.4132 | 0.02213 | -0.049 | -63.859
-16 | -1.3886 | 0.02082 | -0.0462 | -66.6955
-15.5 | -1.3625 | 0.01939 | -0.0437 | -70.2682
-15 | -1.3339 | 0.01812 | -0.0412 | -73.6148
-14.5 | -1.3049 | 0.01693 | -0.0385 | -77.0762
-14 | -1.2693 | 0.01615 | -0.0364 | -78.5944
-13.5 | -1.2365 | 0.01525 | -0.0338 | -81.082
-13 | -1.206 | 0.01432 | -0.0306 | -84.2179
-12.5 | -1.1793 | 0.01331 | -0.0265 | -88.6026
-12 | -1.1508 | 0.01258 | -0.0222 | -91.4785
-11.5 | -1.1124 | 0.01204 | -0.0194 | -92.392
-11 | -1.0677 | 0.01154 | -0.0179 | -92.5217
-10.5 | -1.0207 | 0.01105 | -0.0167 | -92.371
-10 | -0.9719 | 0.01062 | -0.0158 | -91.516
-9.5 | -0.9217 | 0.01022 | -0.0151 | -90.1859
-9 | -0.8702 | 0.00984 | -0.0146 | -88.435
-8.5 | -0.8198 | 0.00936 | -0.014 | -87.5855
-8 | -0.7671 | 0.00898 | -0.0137 | -85.4232
-7.5 | -0.7132 | 0.00867 | -0.0137 | -82.2607
-7 | -0.6584 | 0.00839 | -0.0138 | -78.4744
-6.5 | -0.6032 | 0.00812 | -0.0139 | -74.2857
-6 | -0.5483 | 0.0078 | -0.014 | -70.2949
-5.5 | -0.4921 | 0.00755 | -0.0144 | -65.1788
-4.5 | -0.3789 | 0.0071 | -0.0152 | -53.3662
-4 | -0.3217 | 0.00691 | -0.0157 | -46.5557
-3.5 | -0.2645 | 0.0067 | -0.0163 | -39.4776
-3 | -0.2076 | 0.00641 | -0.0168 | -32.3869
-2.5 | -0.1518 | 0.00602 | -0.0172 | -25.2159
-2 | -0.0964 | 0.00553 | -0.0175 | -17.4322
-1.5 | -0.0432 | 0.00472 | -0.0177 | -9.1525
-1 | 0.0117 | 0.00412 | -0.0181 | 2.8398
-0.5 | 0.0701 | 0.0039 | -0.0189 | 17.9744
0 | 0.1296 | 0.00387 | -0.0199 | 33.4884
0.5 | 0.1896 | 0.00386 | -0.0209 | 49.1192
1 | 0.2495 | 0.0039 | -0.022 | 63.9744
1.5 | 0.3095 | 0.00393 | -0.023 | 78.7532
2 | 0.369 | 0.00398 | -0.024 | 92.7136
2.5 | 0.4284 | 0.00408 | -0.025 | 105
3 | 0.4848 | 0.00442 | -0.0255 | 109.6833
3.5 | 0.5365 | 0.00521 | -0.0254 | 102.975
4 | 0.5886 | 0.00585 | -0.0253 | 100.6154
4.5 | 0.6399 | 0.0065 | -0.025 | 98.4462
5 | 0.6882 | 0.00727 | -0.0243 | 94.663
5.5 | 0.737 | 0.00794 | -0.0236 | 92.8212
6 | 0.7867 | 0.00847 | -0.0229 | 92.8808
6.5 | 0.8376 | 0.00888 | -0.0225 | 94.3243
7 | 0.8884 | 0.00923 | -0.022 | 96.2514
7.5 | 0.9379 | 0.00961 | -0.0213 | 97.5963
8.5 | 1.0308 | 0.01046 | -0.0189 | 98.5468
9 | 1.0737 | 0.01086 | -0.0171 | 98.8674
9.5 | 1.1039 | 0.01135 | -0.0129 | 97.2599
10 | 1.1339 | 0.01202 | -0.009 | 94.3344
10.5 | 1.1655 | 0.01277 | -0.0058 | 91.2686
11 | 1.1979 | 0.01357 | -0.0029 | 88.2756
11.5 | 1.2295 | 0.01447 | -0.0002 | 84.9689
12 | 1.2591 | 0.01549 | 0.0027 | 81.2847
12.5 | 1.2838 | 0.01665 | 0.0061 | 77.1051
14 | 1.3823 | 0.02088 | 0.01 | 66.2021
14.5 | 1.4089 | 0.02261 | 0.0118 | 62.3131
15 | 1.4324 | 0.0246 | 0.0137 | 58.2276
15.5 | 1.4534 | 0.02689 | 0.0155 | 54.0498
16 | 1.4721 | 0.02946 | 0.0172 | 49.9695
16.5 | 1.4957 | 0.03177 | 0.0183 | 47.079
17 | 1.5159 | 0.03447 | 0.0194 | 43.9774
17.5 | 1.5348 | 0.03734 | 0.0203 | 41.1034
18 | 1.5515 | 0.04055 | 0.021 | 38.2614
18.5 | 1.567 | 0.04394 | 0.0215 | 35.6623
19 | 1.5792 | 0.04782 | 0.0217 | 33.0238
19.5 | 1.5871 | 0.05226 | 0.0217 | 30.3693
20 | 1.5905 | 0.0574 | 0.0213 | 27.7091

## 85. Re 6M Mach 0.25 (1)
BIGFOIL.COM POLAR EXPORT
NACA65-216 a=0.2
NACA65-216 a=0.2 |  |  |  | Cl Max: | 1.245 | at alpha= | 11.5 | deg
JavaFoil+Calcfoil stall+Eppler ext transition |  |  |  | L/D Max: | 115.454 | at alpha= | 5 | deg
Re: | 6000000 |  |  | Cd Min: | 0.00469 | at alpha= | -1.5 | deg
Mach: | 0.25 |  |  | Cl=0 at alpha= | -1.0859 | deg
|  |  |  | @ Cl=0.1, Cd= | 0.0047024
|  |  |  | @ Cl=0.4, Cd= | 0.0050257
|  |  |  | @ Cl=0.6, Cd= | 0.0061273
alpha (deg) | Cl | Cd | Cm | Cl/Cd
-16.5 | -0.594 | 0.14564 | 0.005 | -4.078
-16 | -0.651 | 0.12137 | 0.005 | -5.36
-15.5 | -0.692 | 0.11458 | 0.004 | -6.041
-15 | -0.726 | 0.10616 | 0.004 | -6.841
-14.5 | -0.757 | 0.09816 | 0.004 | -7.714
-14 | -0.783 | 0.09091 | 0.004 | -8.615
-13.5 | -0.805 | 0.0833 | 0.003 | -9.664
-13 | -0.946 | 0.02286 | 0.004 | -41.371
-12.5 | -0.966 | 0.01947 | 0.004 | -49.639
-12 | -0.981 | 0.01659 | 0.003 | -59.114
-11.5 | -0.983 | 0.01486 | 0.002 | -66.145
-11 | -0.976 | 0.01374 | 0.001 | -71.036
-10.5 | -0.961 | 0.0131 | 0 | -73.368
-10 | -0.941 | 0.01232 | 0 | -76.377
-9.5 | -0.914 | 0.01174 | -0.001 | -77.853
-9 | -0.882 | 0.01115 | -0.002 | -79.088
-8.5 | -0.844 | 0.01064 | -0.003 | -79.366
-8 | -0.803 | 0.01019 | -0.004 | -78.845
-7.5 | -0.757 | 0.00979 | -0.005 | -77.338
-7 | -0.708 | 0.00862 | -0.006 | -82.109
-6.5 | -0.657 | 0.00925 | -0.007 | -71.015
-6 | -0.601 | 0.00886 | -0.008 | -67.813
-5.5 | -0.544 | 0.00851 | -0.008 | -63.893
-5 | -0.485 | 0.00819 | -0.009 | -59.216
-4.5 | -0.425 | 0.00793 | -0.01 | -53.6
-4 | -0.364 | 0.00771 | -0.011 | -47.257
-3.5 | -0.303 | 0.00744 | -0.012 | -40.732
-3 | -0.241 | 0.00726 | -0.013 | -33.176
-2.5 | -0.179 | 0.00474 | -0.014 | -37.649
-2 | -0.116 | 0.00471 | -0.015 | -24.542
-1.5 | -0.053 | 0.00469 | -0.016 | -11.214
-1 | 0.011 | 0.0047 | -0.017 | 2.252
-0.5 | 0.074 | 0.00469 | -0.018 | 15.746
0 | 0.137 | 0.00472 | -0.019 | 29.084
0.5 | 0.201 | 0.0048 | -0.02 | 41.751
1 | 0.264 | 0.00486 | -0.021 | 54.35
1.5 | 0.327 | 0.00489 | -0.022 | 66.921
2 | 0.389 | 0.00501 | -0.022 | 77.684
2.5 | 0.452 | 0.0051 | -0.023 | 88.74
3 | 0.515 | 0.00531 | -0.024 | 96.925
3.5 | 0.577 | 0.00599 | -0.025 | 96.387
4 | 0.639 | 0.00636 | -0.026 | 100.528
4.5 | 0.7 | 0.00693 | -0.027 | 101.008
5 | 0.757 | 0.00656 | -0.028 | 115.454
5.5 | 0.809 | 0.00963 | -0.029 | 84.03
6 | 0.865 | 0.01018 | -0.03 | 84.97
6.5 | 0.918 | 0.01065 | -0.03 | 86.239
7 | 0.969 | 0.01112 | -0.031 | 87.141
7.5 | 1.017 | 0.01164 | -0.032 | 87.417
8 | 1.062 | 0.01221 | -0.033 | 87.002
8.5 | 1.104 | 0.01283 | -0.034 | 86.028
9 | 1.141 | 0.01351 | -0.035 | 84.492
9.5 | 1.175 | 0.01427 | -0.036 | 82.305
10 | 1.203 | 0.01518 | -0.036 | 79.212
10.5 | 1.226 | 0.01612 | -0.037 | 76.045
11 | 1.24 | 0.0172 | -0.038 | 72.085
11.5 | 1.245 | 0.01822 | -0.039 | 68.318
12 | 1.24 | 0.01972 | -0.039 | 62.897
12.5 | 1.228 | 0.02121 | -0.04 | 57.917
13 | 1.208 | 0.02265 | -0.041 | 53.308
13.5 | 1.178 | 0.02463 | -0.041 | 47.823
14 | 1.139 | 0.02702 | -0.042 | 42.158
14.5 | 1.091 | 0.03014 | -0.042 | 36.189
15 | 1.03 | 0.03601 | -0.043 | 28.593
15.5 | 0.891 | 0.08066 | -0.036 | 11.05
16 | 0.795 | 0.11897 | -0.026 | 6.686
16.5 | 0.735 | 0.1304 | -0.025 | 5.64

## 86. Re 6M Mach 0.25 (2)
BIGFOIL.COM POLAR EXPORT
NACA65-216 a=0.2
NACA65-216 a=0.2 |  |  |  | Cl Max: | 1.5219 | at alpha= | 19 | deg
XFOIL ncrit=9 |  |  |  | L/D Max: | 112.556 | at alpha= | 3 | deg
Re: | 6000000 |  |  | Cd Min: | 0.09482 | at alpha= | -20 | deg
Mach: | 0.25 |  |  | Cl=0 at alpha= | -1.1109 | deg
|  |  |  | @ Cl=0.1, Cd= | 0.0039112
|  |  |  | @ Cl=0.4, Cd= | 0.0040433
|  |  |  | @ Cl=0.6, Cd= | 0.0058875
alpha (deg) | Cl | Cd | Cm | Cl/Cd
-20 | -1.2351 | 0.09482 | -0.0432 | -13.0257
-19.5 | -1.304 | 0.07595 | -0.0558 | -17.1692
-19 | -1.3369 | 0.0642 | -0.0622 | -20.824
-18.5 | -1.3665 | 0.0541 | -0.0662 | -25.2588
-18 | -1.3735 | 0.04733 | -0.0677 | -29.0196
-17.5 | -1.3812 | 0.04107 | -0.0681 | -33.6304
-17 | -1.3796 | 0.0361 | -0.0673 | -38.2161
-16.5 | -1.3651 | 0.03252 | -0.066 | -41.9772
-16 | -1.3426 | 0.02944 | -0.0652 | -45.6046
-15.5 | -1.3306 | 0.02642 | -0.0623 | -50.3634
-15 | -1.3069 | 0.02423 | -0.0596 | -53.9373
-14.5 | -1.2905 | 0.02167 | -0.0561 | -59.5524
-14 | -1.2578 | 0.0202 | -0.0534 | -62.2673
-13.5 | -1.2294 | 0.01858 | -0.05 | -66.1679
-13 | -1.1992 | 0.01713 | -0.0466 | -70.0058
-12.5 | -1.1678 | 0.01585 | -0.043 | -73.6782
-12 | -1.1397 | 0.01451 | -0.0387 | -78.5458
-11.5 | -1.11 | 0.01337 | -0.0342 | -83.0217
-11 | -1.078 | 0.01253 | -0.0296 | -86.0335
-10.5 | -1.0422 | 0.01192 | -0.0253 | -87.4329
-10 | -0.9957 | 0.01134 | -0.023 | -87.8042
-9.5 | -0.9465 | 0.01081 | -0.0211 | -87.5578
-9 | -0.8949 | 0.01033 | -0.0197 | -86.6312
-8 | -0.7896 | 0.00937 | -0.0174 | -84.2689
-7 | -0.6785 | 0.00862 | -0.0164 | -78.7123
-6.5 | -0.6215 | 0.00834 | -0.0162 | -74.5204
-6 | -0.5644 | 0.008 | -0.016 | -70.55
-5.5 | -0.5069 | 0.00771 | -0.016 | -65.7458
-5 | -0.4483 | 0.00747 | -0.0162 | -60.0134
-4.5 | -0.3896 | 0.00722 | -0.0165 | -53.9612
-4 | -0.3307 | 0.00701 | -0.0168 | -47.1755
-3.5 | -0.2715 | 0.00678 | -0.0173 | -40.0442
-3 | -0.2125 | 0.00653 | -0.0177 | -32.5421
-1.5 | -0.0435 | 0.0048 | -0.0184 | -9.0625
-1 | 0.0124 | 0.00413 | -0.0187 | 3.0024
-0.5 | 0.0728 | 0.00392 | -0.0196 | 18.5714
0 | 0.1343 | 0.0039 | -0.0205 | 34.4359
0.5 | 0.1965 | 0.00391 | -0.0216 | 50.2558
1 | 0.2583 | 0.00394 | -0.0227 | 65.5584
1.5 | 0.3205 | 0.00397 | -0.0238 | 80.7305
2 | 0.3821 | 0.00402 | -0.0248 | 95.0498
2.5 | 0.4436 | 0.0041 | -0.0258 | 108.1951
3 | 0.502 | 0.00446 | -0.0263 | 112.5561
3.5 | 0.5547 | 0.00526 | -0.026 | 105.4563
4 | 0.6074 | 0.00599 | -0.0256 | 101.4023
4.5 | 0.659 | 0.00669 | -0.025 | 98.5052
5 | 0.7071 | 0.00754 | -0.0238 | 93.7798
5.5 | 0.7557 | 0.00824 | -0.0225 | 91.7112
6 | 0.806 | 0.00877 | -0.0215 | 91.9042
6.5 | 0.8579 | 0.00917 | -0.0206 | 93.5551
7 | 0.9078 | 0.00959 | -0.0194 | 94.6611
7.5 | 0.957 | 0.00999 | -0.018 | 95.7958
8 | 1.0003 | 0.01048 | -0.0155 | 95.4485
8.5 | 1.0326 | 0.01096 | -0.011 | 94.2153
9 | 1.0664 | 0.01161 | -0.0071 | 91.8519
9.5 | 1.0996 | 0.01242 | -0.0035 | 88.5346
10 | 1.1317 | 0.01338 | 0.0001 | 84.5815
10.5 | 1.1667 | 0.01431 | 0.003 | 81.5304
11 | 1.1988 | 0.01545 | 0.0061 | 77.5922
11.5 | 1.2285 | 0.01676 | 0.0093 | 73.2995
12 | 1.2558 | 0.01822 | 0.0126 | 68.9243
12.5 | 1.2923 | 0.01971 | 0.014 | 65.5657
13.5 | 1.3548 | 0.02335 | 0.0178 | 58.0214
14 | 1.3805 | 0.02552 | 0.02 | 54.0948
14.5 | 1.4036 | 0.02803 | 0.0221 | 50.0749
15 | 1.419 | 0.03121 | 0.0244 | 45.4662
15.5 | 1.4429 | 0.03393 | 0.0259 | 42.5258
16 | 1.4632 | 0.03704 | 0.0274 | 39.5032
16.5 | 1.4819 | 0.04045 | 0.0285 | 36.6354
17 | 1.4981 | 0.04422 | 0.0295 | 33.8783
17.5 | 1.5092 | 0.04862 | 0.0301 | 31.0407
18 | 1.5133 | 0.05388 | 0.0304 | 28.0865
18.5 | 1.5185 | 0.05939 | 0.03 | 25.5683
19 | 1.5219 | 0.06531 | 0.0292 | 23.3027
19.5 | 1.519 | 0.07232 | 0.0274 | 21.0039
20 | 1.5118 | 0.08018 | 0.0249 | 18.8551

## 87. Re 6M Mach 0.50 (1)
BIGFOIL.COM POLAR EXPORT
NACA65-216 a=0.2
NACA65-216 a=0.2 |  |  |  | Cl Max: | 1.184 | at alpha= | 20 | deg
JavaFoil+Calcfoil stall+Eppler ext transition |  |  |  | L/D Max: | 99.048 | at alpha= | 4.5 | deg
Re: | 6000000 |  |  | Cd Min: | 0.00487 | at alpha= | -1.5 | deg
Mach: | 0.5 |  |  | Cl=0 at alpha= | -1.0845 | deg
|  |  |  | @ Cl=0.1, Cd= | 0.0048949
|  |  |  | @ Cl=0.4, Cd= | 0.0052335
|  |  |  | @ Cl=0.6, Cd= | 0.0063426
alpha (deg) | Cl | Cd | Cm | Cl/Cd
-20 | -1.054 | 0.15475 | 0.011 | -6.813
-19.5 | -1.024 | 0.15285 | 0.01 | -6.702
-19 | -0.995 | 0.14543 | 0.009 | -6.841
-18.5 | -0.968 | 0.14284 | 0.008 | -6.774
-18 | -0.943 | 0.14138 | 0.008 | -6.671
-17.5 | -0.916 | 0.13261 | 0.008 | -6.905
-17 | -0.885 | 0.12954 | 0.007 | -6.836
-16.5 | -0.857 | 0.12606 | 0.006 | -6.8
-16 | -0.83 | 0.12153 | 0.006 | -6.83
-15.5 | -0.804 | 0.1208 | 0.005 | -6.659
-15 | -0.776 | 0.11195 | 0.005 | -6.931
-14.5 | -0.747 | 0.10427 | 0.004 | -7.163
-14 | -0.72 | 0.09819 | 0.004 | -7.328
-13.5 | -0.692 | 0.10035 | 0.003 | -6.896
-13 | -0.665 | 0.09771 | 0.003 | -6.802
-12.5 | -0.637 | 0.09041 | 0.002 | -7.043
-12 | -0.61 | 0.08039 | 0.002 | -7.583
-11.5 | -0.584 | 0.07304 | 0.001 | -8.002
-11 | -0.567 | 0.06088 | 0.001 | -9.306
-10.5 | -0.628 | 0.01721 | 0.001 | -36.475
-10 | -0.498 | 0.07093 | 0 | -7.015
-9.5 | -0.47 | 0.06336 | -0.001 | -7.425
-9 | -0.452 | 0.05024 | -0.002 | -9.001
-8.5 | -0.501 | 0.01402 | -0.003 | -35.744
-8 | -0.575 | 0.05004 | -0.002 | -11.493
-7.5 | -0.741 | 0.01206 | -0.005 | -61.498
-7 | -0.724 | 0.01131 | -0.006 | -64.008
-6.5 | -0.689 | 0.01055 | -0.007 | -65.288
-6 | -0.642 | 0.01004 | -0.008 | -63.991
-5.5 | -0.589 | 0.00949 | -0.009 | -62.055
-5 | -0.53 | 0.00907 | -0.01 | -58.487
-4.5 | -0.468 | 0.00871 | -0.011 | -53.761
-4 | -0.405 | 0.00857 | -0.013 | -47.211
-3.5 | -0.337 | 0.00813 | -0.014 | -41.485
-3 | -0.269 | 0.00786 | -0.015 | -34.159
-2.5 | -0.199 | 0.00759 | -0.016 | -26.243
-2 | -0.129 | 0.00488 | -0.017 | -26.497
-1.5 | -0.059 | 0.00487 | -0.018 | -12.062
-1 | 0.012 | 0.00488 | -0.019 | 2.425
-0.5 | 0.083 | 0.00489 | -0.02 | 16.893
0 | 0.153 | 0.00491 | -0.021 | 31.262
0.5 | 0.224 | 0.00497 | -0.022 | 45.105
1 | 0.295 | 0.00502 | -0.023 | 58.772
1.5 | 0.366 | 0.00513 | -0.024 | 71.29
2 | 0.435 | 0.00534 | -0.025 | 81.484
2.5 | 0.505 | 0.00545 | -0.026 | 92.618
3 | 0.575 | 0.00621 | -0.027 | 92.596
3.5 | 0.641 | 0.00656 | -0.028 | 97.687
4 | 0.706 | 0.00717 | -0.029 | 98.525
4.5 | 0.77 | 0.00777 | -0.03 | 99.048
5 | 0.827 | 0.01077 | -0.031 | 76.802
5.5 | 0.887 | 0.01155 | -0.032 | 76.779
6 | 0.944 | 0.0122 | -0.033 | 77.347
6.5 | 0.993 | 0.01294 | -0.034 | 76.779
7 | 1.035 | 0.01379 | -0.035 | 75.05
7.5 | 1.065 | 0.01478 | -0.036 | 72.044
8 | 1.075 | 0.01597 | -0.036 | 67.306
8.5 | 1.047 | 0.0175 | -0.037 | 59.834
9 | 0.869 | 0.01959 | -0.038 | 44.341
9.5 | 0.589 | 0.06392 | -0.019 | 9.207
10 | 0.732 | 0.02162 | -0.04 | 33.872
10.5 | 0.76 | 0.02409 | -0.041 | 31.556
11 | 0.675 | 0.07392 | -0.024 | 9.125
11.5 | 0.698 | 0.08374 | -0.022 | 8.337
12 | 0.851 | 0.02835 | -0.043 | 30.012
12.5 | 0.764 | 0.08147 | -0.029 | 9.378
13 | 0.781 | 0.09445 | -0.025 | 8.27
13.5 | 0.81 | 0.10246 | -0.026 | 7.908
14 | 0.835 | 0.10215 | -0.026 | 8.174
14.5 | 0.864 | 0.1076 | -0.028 | 8.031
15 | 0.901 | 0.1094 | -0.032 | 8.234
15.5 | 0.918 | 0.11549 | -0.029 | 7.945
16 | 0.946 | 0.12044 | -0.03 | 7.857
16.5 | 0.986 | 0.11981 | -0.035 | 8.226
17 | 1.007 | 0.13449 | -0.034 | 7.486
17.5 | 1.028 | 0.13296 | -0.032 | 7.728
18 | 1.062 | 0.13761 | -0.036 | 7.718
18.5 | 1.109 | 0.13003 | -0.041 | 8.53
19 | 1.11 | 0.14468 | -0.035 | 7.675
19.5 | 1.139 | 0.15082 | -0.037 | 7.55
20 | 1.184 | 0.14552 | -0.042 | 8.135

## 88. Re 6M Mach 0.50 (2)
BIGFOIL.COM POLAR EXPORT
NACA65-216 a=0.2
NACA65-216 a=0.2 |  |  |  | Cl Max: | 1.1401 | at alpha= | 11 | deg
XFOIL ncrit=9 |  |  |  | L/D Max: | 126.109 | at alpha= | 3 | deg
Re: | 6000000 |  |  | Cd Min: | 0.13687 | at alpha= | 16 | deg
Mach: | 0.5 |  |  | Cl=0 at alpha= | -1.1292 | deg
|  |  |  | @ Cl=0.1, Cd= | 0.0040817
|  |  |  | @ Cl=0.4, Cd= | 0.0041826
|  |  |  | @ Cl=0.6, Cd= | 0.0049459
alpha (deg) | Cl | Cd | Cm | Cl/Cd
-13.5 | -0.5642 | 0.11697 | -0.0333 | -4.8235
-13 | -0.5899 | 0.1019 | -0.043 | -5.789
-12.5 | -0.6138 | 0.08751 | -0.0527 | -7.0141
-12 | -0.6427 | 0.0705 | -0.0649 | -9.1163
-11.5 | -0.6669 | 0.05854 | -0.0732 | -11.3922
-11 | -0.6991 | 0.04829 | -0.0781 | -14.4771
-10.5 | -0.7301 | 0.03994 | -0.0796 | -18.2799
-10 | -0.7605 | 0.03273 | -0.0779 | -23.2356
-9.5 | -0.7897 | 0.02628 | -0.0733 | -30.0495
-9 | -0.8082 | 0.02053 | -0.0666 | -39.3668
-8.5 | -0.8087 | 0.01576 | -0.0589 | -51.3135
-8 | -0.7871 | 0.01322 | -0.0517 | -59.5386
-7.5 | -0.763 | 0.01147 | -0.0439 | -66.5214
-7 | -0.7329 | 0.01046 | -0.036 | -70.0669
-6.5 | -0.6818 | 0.00968 | -0.0315 | -70.4339
-6 | -0.6234 | 0.00909 | -0.0285 | -68.5809
-5.5 | -0.561 | 0.00862 | -0.0263 | -65.0812
-4.5 | -0.4328 | 0.00779 | -0.0235 | -55.5584
-4 | -0.3663 | 0.00749 | -0.0229 | -48.9052
-3.5 | -0.2997 | 0.00722 | -0.0226 | -41.5097
-3 | -0.2323 | 0.00696 | -0.0226 | -33.3764
-2.5 | -0.1662 | 0.00664 | -0.0226 | -25.0301
-2 | -0.1035 | 0.00609 | -0.0223 | -16.9951
-1.5 | -0.0445 | 0.00513 | -0.0217 | -8.6745
-1 | 0.0155 | 0.00418 | -0.0214 | 3.7081
-0.5 | 0.0853 | 0.00409 | -0.0224 | 20.8557
0 | 0.1564 | 0.00405 | -0.0235 | 38.6173
0.5 | 0.2273 | 0.00409 | -0.0247 | 55.5746
1 | 0.2989 | 0.00411 | -0.026 | 72.7251
1.5 | 0.3699 | 0.00417 | -0.0271 | 88.705
2 | 0.4415 | 0.0042 | -0.0283 | 105.119
2.5 | 0.5127 | 0.0043 | -0.0293 | 119.2326
3 | 0.5801 | 0.0046 | -0.0296 | 126.1087
3.5 | 0.6359 | 0.00557 | -0.0281 | 114.1652
4 | 0.6878 | 0.00656 | -0.0258 | 104.8476
4.5 | 0.7325 | 0.00763 | -0.0222 | 96.0026
5 | 0.7681 | 0.00874 | -0.0168 | 87.8833
5.5 | 0.7907 | 0.00965 | -0.0089 | 81.9378
6 | 0.8271 | 0.0105 | -0.0038 | 78.7714
6.5 | 0.8681 | 0.01145 | 0.0004 | 75.8166
7 | 0.91 | 0.01249 | 0.0044 | 72.8583
7.5 | 0.9502 | 0.01375 | 0.0084 | 69.1055
8 | 0.9887 | 0.0152 | 0.0125 | 65.0461
8.5 | 1.0271 | 0.01678 | 0.0164 | 61.2098
9 | 1.061 | 0.01869 | 0.0207 | 56.7683
9.5 | 1.0887 | 0.02103 | 0.0253 | 51.7689
10 | 1.1151 | 0.0236 | 0.0298 | 47.25
10.5 | 1.1311 | 0.02696 | 0.0344 | 41.9547
11 | 1.1401 | 0.03103 | 0.0388 | 36.7419
11.5 | 1.1376 | 0.03614 | 0.0428 | 31.4776
12 | 1.1311 | 0.04176 | 0.0462 | 27.0857
12.5 | 1.1217 | 0.05184 | 0.041 | 21.6377
13.5 | 1.0514 | 0.07073 | 0.0404 | 14.865
14 | 1.0201 | 0.08268 | 0.0349 | 12.3379
14.5 | 0.9916 | 0.09559 | 0.0276 | 10.3735
15 | 0.9672 | 0.10897 | 0.0192 | 8.8758
15.5 | 0.9437 | 0.12305 | 0.01 | 7.6692
16 | 0.926 | 0.13687 | 0.001 | 6.7655

## 89. Re 7M Mach 0.00 (1)
BIGFOIL.COM POLAR EXPORT
NACA65-216 a=0.2
NACA65-216 a=0.2 |  |  |  | Cl Max: | 1.313 | at alpha= | 13.5 | deg
JavaFoil+Calcfoil stall+Eppler ext transition |  |  |  | L/D Max: | 103.656 | at alpha= | 5 | deg
Re: | 7000000 |  |  | Cd Min: | 0.0046 | at alpha= | -1.5 | deg
Mach: | 0 |  |  | Cl=0 at alpha= | -1.082 | deg
|  |  |  | @ Cl=0.1, Cd= | 0.0046354
|  |  |  | @ Cl=0.4, Cd= | 0.0049628
|  |  |  | @ Cl=0.6, Cd= | 0.0061528
alpha (deg) | Cl | Cd | Cm | Cl/Cd
-19.5 | -0.773 | 0.15231 | 0.008 | -5.077
-19 | -0.799 | 0.14303 | 0.008 | -5.584
-18.5 | -0.823 | 0.13457 | 0.007 | -6.116
-18 | -0.846 | 0.12774 | 0.007 | -6.627
-17.5 | -0.872 | 0.1171 | 0.007 | -7.444
-17 | -0.894 | 0.10904 | 0.007 | -8.2
-16.5 | -0.919 | 0.09728 | 0.007 | -9.45
-16 | -0.948 | 0.08323 | 0.007 | -11.387
-15.5 | -1.044 | 0.03479 | 0.008 | -30.022
-15 | -1.079 | 0.02354 | 0.007 | -45.858
-14.5 | -1.089 | 0.02044 | 0.007 | -53.263
-14 | -1.089 | 0.01885 | 0.006 | -57.775
-13.5 | -1.088 | 0.01712 | 0.005 | -63.571
-13 | -1.083 | 0.01554 | 0.004 | -69.707
-12.5 | -1.072 | 0.0144 | 0.004 | -74.49
-12 | -1.057 | 0.01358 | 0.003 | -77.832
-11.5 | -1.037 | 0.01287 | 0.002 | -80.545
-11 | -1.013 | 0.01213 | 0.001 | -83.564
-10.5 | -0.985 | 0.01167 | 0 | -84.405
-10 | -0.953 | 0.01107 | 0 | -86.12
-9.5 | -0.918 | 0.01067 | -0.001 | -86.061
-9 | -0.879 | 0.01023 | -0.002 | -85.964
-8.5 | -0.837 | 0.00978 | -0.003 | -85.616
-8 | -0.793 | 0.00867 | -0.004 | -91.467
-7.5 | -0.746 | 0.00934 | -0.005 | -79.924
-7 | -0.694 | 0.00897 | -0.006 | -77.384
-6.5 | -0.64 | 0.00862 | -0.006 | -74.276
-6 | -0.585 | 0.00827 | -0.007 | -70.676
-5.5 | -0.528 | 0.00807 | -0.008 | -65.513
-5 | -0.471 | 0.0078 | -0.009 | -60.358
-4.5 | -0.413 | 0.00756 | -0.01 | -54.533
-4 | -0.353 | 0.00738 | -0.011 | -47.893
-3.5 | -0.294 | 0.00713 | -0.012 | -41.159
-3 | -0.233 | 0.00697 | -0.013 | -33.49
-2.5 | -0.173 | 0.00466 | -0.014 | -37.128
-2 | -0.112 | 0.00465 | -0.014 | -24.115
-1.5 | -0.051 | 0.0046 | -0.015 | -11.087
-1 | 0.01 | 0.00461 | -0.016 | 2.222
-0.5 | 0.072 | 0.00464 | -0.017 | 15.429
0 | 0.133 | 0.00463 | -0.018 | 28.685
0.5 | 0.194 | 0.00468 | -0.019 | 41.497
1 | 0.256 | 0.0047 | -0.02 | 54.404
1.5 | 0.317 | 0.00481 | -0.021 | 65.8
2 | 0.377 | 0.00491 | -0.022 | 76.72
2.5 | 0.438 | 0.00505 | -0.023 | 86.728
3 | 0.499 | 0.0056 | -0.024 | 89.062
3.5 | 0.559 | 0.0059 | -0.025 | 94.834
4 | 0.619 | 0.00627 | -0.025 | 98.648
4.5 | 0.678 | 0.00672 | -0.026 | 100.854
5 | 0.737 | 0.00711 | -0.027 | 103.656
5.5 | 0.788 | 0.00902 | -0.028 | 87.425
6 | 0.843 | 0.00949 | -0.029 | 88.8
6.5 | 0.896 | 0.00989 | -0.03 | 90.586
7 | 0.947 | 0.01028 | -0.031 | 92.091
7.5 | 0.996 | 0.01072 | -0.031 | 92.937
8 | 1.043 | 0.01118 | -0.032 | 93.231
8.5 | 1.087 | 0.01169 | -0.033 | 92.985
9 | 1.129 | 0.01224 | -0.034 | 92.228
9.5 | 1.167 | 0.01283 | -0.035 | 90.925
10 | 1.202 | 0.01349 | -0.035 | 89.087
10.5 | 1.234 | 0.0142 | -0.036 | 86.905
11 | 1.26 | 0.01508 | -0.037 | 83.548
11.5 | 1.281 | 0.01586 | -0.038 | 80.761
12 | 1.296 | 0.01693 | -0.038 | 76.527
12.5 | 1.307 | 0.01773 | -0.039 | 73.697
13 | 1.312 | 0.01897 | -0.04 | 69.157
13.5 | 1.313 | 0.02023 | -0.041 | 64.913
14 | 1.309 | 0.02161 | -0.041 | 60.598
14.5 | 1.301 | 0.02314 | -0.042 | 56.217
15 | 1.287 | 0.02533 | -0.042 | 50.805
15.5 | 1.271 | 0.02706 | -0.043 | 46.968
16 | 1.25 | 0.02944 | -0.044 | 42.462
16.5 | 1.226 | 0.03197 | -0.044 | 38.355
17 | 1.193 | 0.03561 | -0.045 | 33.517
17.5 | 1.157 | 0.04004 | -0.045 | 28.886
18 | 1.109 | 0.04936 | -0.045 | 22.471
18.5 | 1.074 | 0.05244 | -0.045 | 20.489

## 90. Re 7M Mach 0.00 (2)
BIGFOIL.COM POLAR EXPORT
NACA65-216 a=0.2
NACA65-216 a=0.2 |  |  |  | Cl Max: | 1.6197 | at alpha= | 20 | deg
XFOIL ncrit=9 |  |  |  | L/D Max: | 106.4 | at alpha= | 2.5 | deg
Re: | 7000000 |  |  | Cd Min: | 0.05185 | at alpha= | 20 | deg
Mach: | 0 |  |  | Cl=0 at alpha= | -1.1194 | deg
|  |  |  | @ Cl=0.1, Cd= | 0.0037942
|  |  |  | @ Cl=0.4, Cd= | 0.0039431
|  |  |  | @ Cl=0.6, Cd= | 0.0060873
alpha (deg) | Cl | Cd | Cm | Cl/Cd
-20 | -1.5729 | 0.03624 | -0.0529 | -43.4023
-19.5 | -1.5616 | 0.0329 | -0.0522 | -47.465
-19 | -1.5447 | 0.03018 | -0.0512 | -51.1829
-18.5 | -1.5316 | 0.02734 | -0.0497 | -56.0205
-18 | -1.5123 | 0.02508 | -0.0481 | -60.299
-17 | -1.4632 | 0.02133 | -0.0452 | -68.5982
-16.5 | -1.437 | 0.02 | -0.0431 | -71.85
-16 | -1.4092 | 0.01878 | -0.0408 | -75.0373
-15.5 | -1.3814 | 0.01758 | -0.0384 | -78.5779
-15 | -1.3522 | 0.01648 | -0.0359 | -82.051
-14.5 | -1.3212 | 0.01552 | -0.0334 | -85.1289
-14 | -1.2867 | 0.01481 | -0.0311 | -86.8805
-13.5 | -1.2537 | 0.01406 | -0.0285 | -89.1679
-13 | -1.2214 | 0.01335 | -0.0254 | -91.4906
-12.5 | -1.1914 | 0.01269 | -0.0215 | -93.8849
-12 | -1.1592 | 0.01201 | -0.018 | -96.5196
-11.5 | -1.1162 | 0.01146 | -0.0163 | -97.3997
-11 | -1.0702 | 0.01097 | -0.0152 | -97.557
-10.5 | -1.0223 | 0.01054 | -0.0143 | -96.9924
-10 | -0.9729 | 0.01013 | -0.0137 | -96.0415
-9.5 | -0.9221 | 0.00977 | -0.0133 | -94.3808
-9 | -0.8704 | 0.00942 | -0.013 | -92.3992
-8.5 | -0.8186 | 0.00904 | -0.0127 | -90.5531
-8 | -0.7661 | 0.00866 | -0.0126 | -88.4642
-7.5 | -0.7123 | 0.00836 | -0.0126 | -85.2033
-7 | -0.6576 | 0.00809 | -0.0128 | -81.2855
-6.5 | -0.6023 | 0.00786 | -0.0131 | -76.6285
-6 | -0.5472 | 0.00756 | -0.0134 | -72.381
-5.5 | -0.4914 | 0.00733 | -0.0138 | -67.0396
-5 | -0.4348 | 0.00712 | -0.0143 | -61.0674
-4.5 | -0.3783 | 0.0069 | -0.0148 | -54.8261
-4 | -0.3213 | 0.00673 | -0.0154 | -47.7415
-3.5 | -0.2641 | 0.00651 | -0.016 | -40.5684
-3 | -0.2074 | 0.00626 | -0.0165 | -33.131
-2.5 | -0.1512 | 0.00593 | -0.017 | -25.4975
-2 | -0.0955 | 0.00549 | -0.0175 | -17.3953
-1.5 | -0.0411 | 0.00489 | -0.0178 | -8.4049
-1 | 0.0129 | 0.00416 | -0.0182 | 3.101
-0.5 | 0.07 | 0.00384 | -0.0189 | 18.2292
0 | 0.129 | 0.00375 | -0.0198 | 34.4
0.5 | 0.1886 | 0.00377 | -0.0208 | 50.0265
1 | 0.2481 | 0.00378 | -0.0219 | 65.6349
1.5 | 0.3077 | 0.00382 | -0.0229 | 80.5497
2 | 0.3671 | 0.00387 | -0.0239 | 94.8579
2.5 | 0.4256 | 0.004 | -0.0248 | 106.4
3 | 0.4798 | 0.00457 | -0.0251 | 104.9891
3.5 | 0.5316 | 0.00529 | -0.0251 | 100.4915
4.5 | 0.6354 | 0.0065 | -0.0249 | 97.7538
5 | 0.685 | 0.00719 | -0.0244 | 95.2712
5.5 | 0.7345 | 0.00778 | -0.0239 | 94.4087
6 | 0.7855 | 0.00824 | -0.0236 | 95.3277
6.5 | 0.8369 | 0.00861 | -0.0233 | 97.2009
7 | 0.8881 | 0.00895 | -0.023 | 99.2291
7.5 | 0.9386 | 0.00929 | -0.0226 | 101.0334
8 | 0.9872 | 0.00967 | -0.0219 | 102.0889
8.5 | 1.0343 | 0.01007 | -0.0209 | 102.711
9 | 1.0798 | 0.01047 | -0.0197 | 103.1328
9.5 | 1.1186 | 0.01091 | -0.0173 | 102.5298
10 | 1.1455 | 0.01149 | -0.0126 | 99.6954
10.5 | 1.1784 | 0.01207 | -0.0095 | 97.6305
11 | 1.2106 | 0.01278 | -0.0065 | 94.7261
11.5 | 1.2414 | 0.01361 | -0.0036 | 91.2123
12 | 1.2709 | 0.01456 | -0.0007 | 87.2871
12.5 | 1.298 | 0.01566 | 0.0023 | 82.8863
13 | 1.3267 | 0.01662 | 0.005 | 79.8255
14 | 1.395 | 0.01927 | 0.007 | 72.3923
14.5 | 1.4222 | 0.02084 | 0.0088 | 68.2438
15 | 1.4456 | 0.02271 | 0.0108 | 63.6548
15.5 | 1.4674 | 0.02477 | 0.0127 | 59.241
16 | 1.4905 | 0.02685 | 0.0142 | 55.5121
16.5 | 1.5147 | 0.02893 | 0.0154 | 52.3574
17 | 1.5356 | 0.03137 | 0.0166 | 48.9512
17.5 | 1.5557 | 0.03396 | 0.0176 | 45.8098
18 | 1.5733 | 0.03685 | 0.0184 | 42.6947
18.5 | 1.5898 | 0.03996 | 0.0191 | 39.7848
19 | 1.6031 | 0.04345 | 0.0196 | 36.8953
19.5 | 1.6127 | 0.04745 | 0.0198 | 33.9874
20 | 1.6197 | 0.05185 | 0.0198 | 31.2382

## 91. Re 7M Mach 0.10 (1)
BIGFOIL.COM POLAR EXPORT
NACA65-216 a=0.2
NACA65-216 a=0.2 |  |  |  | Cl Max: | 1.302 | at alpha= | 13 | deg
JavaFoil+Calcfoil stall+Eppler ext transition |  |  |  | L/D Max: | 103.77 | at alpha= | 5 | deg
Re: | 7000000 |  |  | Cd Min: | 0.00459 | at alpha= | -1.5 | deg
Mach: | 0.1 |  |  | Cl=0 at alpha= | -1.082 | deg
|  |  |  | @ Cl=0.1, Cd= | 0.0046426
|  |  |  | @ Cl=0.4, Cd= | 0.0049547
|  |  |  | @ Cl=0.6, Cd= | 0.0061887
alpha (deg) | Cl | Cd | Cm | Cl/Cd
-18.5 | -0.775 | 0.13983 | 0.007 | -5.54
-18 | -0.805 | 0.12703 | 0.007 | -6.337
-17.5 | -0.829 | 0.12276 | 0.007 | -6.751
-17 | -0.855 | 0.11422 | 0.006 | -7.483
-16.5 | -0.879 | 0.10635 | 0.006 | -8.264
-16 | -0.905 | 0.09541 | 0.006 | -9.485
-15.5 | -0.918 | 0.08871 | 0.006 | -10.347
-15 | -1.008 | 0.03998 | 0.007 | -25.204
-14.5 | -1.055 | 0.02399 | 0.006 | -43.977
-14 | -1.069 | 0.01973 | 0.006 | -54.185
-13.5 | -1.073 | 0.01759 | 0.005 | -60.965
-13 | -1.069 | 0.01617 | 0.004 | -66.14
-12.5 | -1.062 | 0.01474 | 0.004 | -72.056
-12 | -1.05 | 0.01382 | 0.003 | -75.937
-11.5 | -1.032 | 0.01308 | 0.002 | -78.876
-11 | -1.01 | 0.01237 | 0.001 | -81.615
-10.5 | -0.983 | 0.0118 | 0 | -83.282
-10 | -0.953 | 0.01118 | 0 | -85.247
-9.5 | -0.918 | 0.01077 | -0.001 | -85.248
-9 | -0.88 | 0.01031 | -0.002 | -85.393
-8.5 | -0.839 | 0.00985 | -0.003 | -85.154
-8 | -0.795 | 0.00954 | -0.004 | -83.294
-7.5 | -0.749 | 0.00936 | -0.005 | -79.988
-7 | -0.697 | 0.009 | -0.006 | -77.4
-6.5 | -0.643 | 0.00872 | -0.006 | -73.658
-6 | -0.587 | 0.00837 | -0.007 | -70.213
-5.5 | -0.531 | 0.00806 | -0.008 | -65.842
-5 | -0.473 | 0.00782 | -0.009 | -60.504
-4.5 | -0.414 | 0.00762 | -0.01 | -54.374
-4 | -0.355 | 0.00737 | -0.011 | -48.177
-3.5 | -0.295 | 0.00719 | -0.012 | -41.028
-3 | -0.235 | 0.00696 | -0.013 | -33.718
-2.5 | -0.174 | 0.00468 | -0.014 | -37.152
-2 | -0.113 | 0.00463 | -0.015 | -24.312
-1.5 | -0.051 | 0.00459 | -0.015 | -11.168
-1 | 0.01 | 0.00463 | -0.016 | 2.224
-0.5 | 0.072 | 0.00462 | -0.017 | 15.554
0 | 0.134 | 0.00467 | -0.018 | 28.578
0.5 | 0.195 | 0.00466 | -0.019 | 41.849
1 | 0.257 | 0.00475 | -0.02 | 54.017
1.5 | 0.318 | 0.0048 | -0.021 | 66.269
2 | 0.379 | 0.00491 | -0.022 | 77.248
2.5 | 0.44 | 0.00504 | -0.023 | 87.357
3 | 0.501 | 0.00559 | -0.024 | 89.656
3.5 | 0.562 | 0.00591 | -0.025 | 95.128
4 | 0.622 | 0.00635 | -0.026 | 97.921
4.5 | 0.682 | 0.00674 | -0.027 | 101.047
5 | 0.74 | 0.00713 | -0.027 | 103.77
5.5 | 0.792 | 0.00907 | -0.028 | 87.309
6 | 0.846 | 0.00956 | -0.029 | 88.495
6.5 | 0.899 | 0.00996 | -0.03 | 90.337
7 | 0.951 | 0.01036 | -0.031 | 91.769
7.5 | 1 | 0.0108 | -0.031 | 92.517
8 | 1.046 | 0.01128 | -0.032 | 92.724
8.5 | 1.09 | 0.01181 | -0.033 | 92.346
9 | 1.131 | 0.01237 | -0.034 | 91.472
9.5 | 1.169 | 0.01298 | -0.035 | 90.061
10 | 1.203 | 0.01371 | -0.036 | 87.783
10.5 | 1.234 | 0.01444 | -0.036 | 85.441
11 | 1.259 | 0.01528 | -0.037 | 82.424
11.5 | 1.277 | 0.01618 | -0.038 | 78.973
12 | 1.29 | 0.01721 | -0.039 | 74.97
12.5 | 1.299 | 0.01817 | -0.039 | 71.472
13 | 1.302 | 0.01935 | -0.04 | 67.262
13.5 | 1.299 | 0.02074 | -0.041 | 62.643
14 | 1.292 | 0.0221 | -0.041 | 58.456
14.5 | 1.279 | 0.02405 | -0.042 | 53.167
15 | 1.262 | 0.02572 | -0.043 | 49.067
15.5 | 1.24 | 0.02821 | -0.043 | 43.963
16 | 1.215 | 0.03063 | -0.044 | 39.666
16.5 | 1.184 | 0.03412 | -0.044 | 34.716
17 | 1.145 | 0.03847 | -0.044 | 29.775
17.5 | 1.1 | 0.04531 | -0.044 | 24.269
18 | 1.056 | 0.05121 | -0.045 | 20.613

## 92. Re 7M Mach 0.10 (2)
BIGFOIL.COM POLAR EXPORT
NACA65-216 a=0.2
NACA65-216 a=0.2 |  |  |  | Cl Max: | 1.609 | at alpha= | 20 | deg
XFOIL ncrit=9 |  |  |  | L/D Max: | 107.1 | at alpha= | 2.5 | deg
Re: | 7000000 |  |  | Cd Min: | 0.05525 | at alpha= | 20 | deg
Mach: | 0.1 |  |  | Cl=0 at alpha= | -1.1201 | deg
|  |  |  | @ Cl=0.1, Cd= | 0.0038002
|  |  |  | @ Cl=0.4, Cd= | 0.0039422
|  |  |  | @ Cl=0.6, Cd= | 0.0060455
alpha (deg) | Cl | Cd | Cm | Cl/Cd
-20 | -1.5642 | 0.03918 | -0.0561 | -39.9234
-19.5 | -1.5457 | 0.03617 | -0.0558 | -42.7343
-19 | -1.5331 | 0.03285 | -0.055 | -46.6697
-18.5 | -1.5233 | 0.0295 | -0.0535 | -51.6373
-18 | -1.508 | 0.02678 | -0.0518 | -56.3107
-17.5 | -1.489 | 0.02445 | -0.05 | -60.8998
-17 | -1.4658 | 0.0225 | -0.0481 | -65.1467
-16.5 | -1.4364 | 0.021 | -0.0467 | -68.4
-16 | -1.4093 | 0.01964 | -0.0443 | -71.7566
-15.5 | -1.382 | 0.01831 | -0.0418 | -75.4779
-15 | -1.3529 | 0.01712 | -0.0392 | -79.0245
-14.5 | -1.3225 | 0.01604 | -0.0365 | -82.4501
-14 | -1.2878 | 0.01525 | -0.0342 | -84.4459
-13.5 | -1.2547 | 0.01443 | -0.0314 | -86.9508
-13 | -1.222 | 0.01365 | -0.0284 | -89.5238
-12.5 | -1.1896 | 0.01297 | -0.0249 | -91.7194
-12 | -1.1622 | 0.01226 | -0.0202 | -94.7961
-11.5 | -1.1208 | 0.01165 | -0.0181 | -96.206
-11 | -1.0755 | 0.01112 | -0.0166 | -96.7176
-10.5 | -1.0277 | 0.01066 | -0.0156 | -96.4071
-10 | -0.9783 | 0.01024 | -0.0148 | -95.5371
-9.5 | -0.9274 | 0.00985 | -0.0142 | -94.1523
-9 | -0.8755 | 0.00949 | -0.0138 | -92.255
-8.5 | -0.823 | 0.00913 | -0.0135 | -90.1424
-8 | -0.7705 | 0.00872 | -0.0132 | -88.3601
-7.5 | -0.7164 | 0.00841 | -0.0131 | -85.1843
-7 | -0.6614 | 0.00813 | -0.0133 | -81.353
-6.5 | -0.6058 | 0.00789 | -0.0135 | -76.7807
-6 | -0.5502 | 0.0076 | -0.0137 | -72.3947
-5.5 | -0.4942 | 0.00735 | -0.014 | -67.2381
-5 | -0.4372 | 0.00714 | -0.0145 | -61.2325
-4.5 | -0.3803 | 0.00692 | -0.015 | -54.9566
-4 | -0.323 | 0.00674 | -0.0155 | -47.9228
-3.5 | -0.2654 | 0.00653 | -0.0161 | -40.6432
-3 | -0.2083 | 0.00629 | -0.0167 | -33.1161
-2.5 | -0.1518 | 0.00595 | -0.0171 | -25.5126
-2 | -0.0958 | 0.0055 | -0.0176 | -17.4182
-1.5 | -0.0411 | 0.0049 | -0.0179 | -8.3878
-1 | 0.013 | 0.00416 | -0.0183 | 3.125
-0.5 | 0.0705 | 0.00384 | -0.019 | 18.3594
0 | 0.1298 | 0.00376 | -0.0199 | 34.5213
0.5 | 0.1898 | 0.00378 | -0.021 | 50.2116
1 | 0.2497 | 0.00378 | -0.022 | 66.0582
1.5 | 0.3097 | 0.00382 | -0.0231 | 81.0733
2 | 0.3694 | 0.00388 | -0.0241 | 95.2062
2.5 | 0.4284 | 0.004 | -0.025 | 107.1
3 | 0.4829 | 0.00458 | -0.0253 | 105.4367
3.5 | 0.5348 | 0.0053 | -0.0252 | 100.9057
4 | 0.5878 | 0.00589 | -0.0252 | 99.7963
4.5 | 0.6388 | 0.00654 | -0.0249 | 97.6758
5.5 | 0.7383 | 0.00783 | -0.0238 | 94.2912
6 | 0.7893 | 0.0083 | -0.0233 | 95.0964
6.5 | 0.841 | 0.00866 | -0.023 | 97.1132
7 | 0.8922 | 0.00902 | -0.0227 | 98.9135
7.5 | 0.9429 | 0.00936 | -0.0222 | 100.7372
8 | 0.9912 | 0.00975 | -0.0213 | 101.6615
8.5 | 1.0382 | 0.01015 | -0.0202 | 102.2857
9 | 1.0829 | 0.01057 | -0.0187 | 102.4503
9.5 | 1.1161 | 0.01103 | -0.015 | 101.1877
10 | 1.1449 | 0.01166 | -0.0107 | 98.1904
10.5 | 1.1784 | 0.01229 | -0.0077 | 95.8828
11 | 1.2109 | 0.01304 | -0.0047 | 92.8604
11.5 | 1.2412 | 0.01396 | -0.0017 | 88.9112
12 | 1.2707 | 0.01497 | 0.0012 | 84.8831
12.5 | 1.2983 | 0.0161 | 0.0042 | 80.6398
13 | 1.3335 | 0.01715 | 0.0056 | 77.7551
13.5 | 1.3676 | 0.01844 | 0.0069 | 74.1649
14 | 1.3958 | 0.01997 | 0.0089 | 69.8948
14.5 | 1.4223 | 0.02167 | 0.0109 | 65.6345
15 | 1.4444 | 0.02373 | 0.013 | 60.8681
15.5 | 1.4665 | 0.02587 | 0.0148 | 56.6873
16 | 1.4906 | 0.02799 | 0.0162 | 53.2547
16.5 | 1.5142 | 0.03023 | 0.0175 | 50.0893
17 | 1.5352 | 0.0328 | 0.0187 | 46.8049
17.5 | 1.5545 | 0.03556 | 0.0197 | 43.7148
18 | 1.5708 | 0.03871 | 0.0206 | 40.5787
18.5 | 1.5849 | 0.04217 | 0.0212 | 37.5836
19 | 1.5961 | 0.04605 | 0.0216 | 34.6602
19.5 | 1.6025 | 0.05057 | 0.0218 | 31.6887
20 | 1.609 | 0.05525 | 0.0216 | 29.1222

## 93. Re 7M Mach 0.25 (1)
BIGFOIL.COM POLAR EXPORT
NACA65-216 a=0.2
NACA65-216 a=0.2 |  |  |  | Cl Max: | 1.246 | at alpha= | 11.5 | deg
JavaFoil+Calcfoil stall+Eppler ext transition |  |  |  | L/D Max: | 115.982 | at alpha= | 5 | deg
Re: | 7000000 |  |  | Cd Min: | 0.00464 | at alpha= | -1.5 | deg
Mach: | 0.25 |  |  | Cl=0 at alpha= | -1.0859 | deg
|  |  |  | @ Cl=0.1, Cd= | 0.0046541
|  |  |  | @ Cl=0.4, Cd= | 0.0050127
|  |  |  | @ Cl=0.6, Cd= | 0.0062029
alpha (deg) | Cl | Cd | Cm | Cl/Cd
-16.5 | -0.594 | 0.14409 | 0.005 | -4.122
-16 | -0.651 | 0.12061 | 0.005 | -5.397
-15.5 | -0.693 | 0.11318 | 0.004 | -6.119
-15 | -0.727 | 0.10491 | 0.004 | -6.93
-14.5 | -0.759 | 0.09611 | 0.004 | -7.893
-14 | -0.783 | 0.09116 | 0.004 | -8.589
-13.5 | -0.809 | 0.07981 | 0.003 | -10.141
-13 | -0.954 | 0.02077 | 0.004 | -45.929
-12.5 | -0.973 | 0.01795 | 0.004 | -54.217
-12 | -0.984 | 0.01585 | 0.003 | -62.064
-11.5 | -0.985 | 0.01438 | 0.002 | -68.464
-11 | -0.977 | 0.01338 | 0.001 | -73.041
-10.5 | -0.963 | 0.0127 | 0 | -75.767
-10 | -0.942 | 0.01196 | 0 | -78.75
-9.5 | -0.915 | 0.01142 | -0.001 | -80.087
-9 | -0.883 | 0.01083 | -0.002 | -81.461
-8.5 | -0.846 | 0.01034 | -0.003 | -81.764
-8 | -0.804 | 0.00992 | -0.004 | -81.057
-7.5 | -0.758 | 0.00954 | -0.005 | -79.492
-7 | -0.709 | 0.00838 | -0.006 | -84.551
-6.5 | -0.657 | 0.009 | -0.007 | -72.986
-6 | -0.601 | 0.00864 | -0.008 | -69.542
-5.5 | -0.544 | 0.00831 | -0.008 | -65.384
-5 | -0.485 | 0.00803 | -0.009 | -60.394
-4.5 | -0.425 | 0.00776 | -0.01 | -54.799
-4 | -0.364 | 0.00752 | -0.011 | -48.437
-3.5 | -0.303 | 0.00726 | -0.012 | -41.76
-3 | -0.241 | 0.00709 | -0.013 | -34.011
-2.5 | -0.179 | 0.0047 | -0.014 | -37.961
-2 | -0.116 | 0.00466 | -0.015 | -24.834
-1.5 | -0.053 | 0.00464 | -0.016 | -11.345
-1 | 0.011 | 0.00465 | -0.017 | 2.276
-0.5 | 0.074 | 0.00465 | -0.018 | 15.9
0 | 0.137 | 0.00466 | -0.019 | 29.452
0.5 | 0.201 | 0.00473 | -0.02 | 42.432
1 | 0.264 | 0.00477 | -0.021 | 55.35
1.5 | 0.327 | 0.00487 | -0.022 | 67.182
2 | 0.389 | 0.00499 | -0.022 | 77.949
2.5 | 0.452 | 0.00512 | -0.023 | 88.374
3 | 0.515 | 0.00575 | -0.024 | 89.544
3.5 | 0.577 | 0.00601 | -0.025 | 96.02
4 | 0.639 | 0.00653 | -0.026 | 97.765
4.5 | 0.7 | 0.00694 | -0.027 | 100.859
5 | 0.758 | 0.00653 | -0.028 | 115.982
5.5 | 0.81 | 0.00939 | -0.029 | 86.254
6 | 0.866 | 0.00992 | -0.03 | 87.24
6.5 | 0.919 | 0.01036 | -0.031 | 88.715
7 | 0.97 | 0.01082 | -0.031 | 89.654
7.5 | 1.018 | 0.01132 | -0.032 | 89.958
8 | 1.063 | 0.01188 | -0.033 | 89.55
8.5 | 1.105 | 0.01247 | -0.034 | 88.585
9 | 1.143 | 0.01313 | -0.035 | 87.029
9.5 | 1.176 | 0.01388 | -0.036 | 84.695
10 | 1.204 | 0.01474 | -0.036 | 81.69
10.5 | 1.227 | 0.01564 | -0.037 | 78.431
11 | 1.241 | 0.01668 | -0.038 | 74.415
11.5 | 1.246 | 0.01766 | -0.039 | 70.578
12 | 1.242 | 0.01907 | -0.039 | 65.145
12.5 | 1.23 | 0.02057 | -0.04 | 59.779
13 | 1.209 | 0.02206 | -0.041 | 54.805
13.5 | 1.179 | 0.02396 | -0.042 | 49.223
14 | 1.141 | 0.02607 | -0.042 | 43.775
14.5 | 1.094 | 0.02896 | -0.043 | 37.755
15 | 1.03 | 0.03547 | -0.043 | 29.047
15.5 | 0.942 | 0.05213 | -0.041 | 18.07
16 | 0.797 | 0.11649 | -0.027 | 6.845
16.5 | 0.736 | 0.12919 | -0.025 | 5.696

## 94. Re 7M Mach 0.25 (2)
BIGFOIL.COM POLAR EXPORT
NACA65-216 a=0.2
NACA65-216 a=0.2 |  |  |  | Cl Max: | 1.5495 | at alpha= | 19 | deg
XFOIL ncrit=9 |  |  |  | L/D Max: | 110.074 | at alpha= | 2.5 | deg
Re: | 7000000 |  |  | Cd Min: | 0.08049 | at alpha= | -20 | deg
Mach: | 0.25 |  |  | Cl=0 at alpha= | -1.1245 | deg
|  |  |  | @ Cl=0.1, Cd= | 0.0038251
|  |  |  | @ Cl=0.4, Cd= | 0.0039697
|  |  |  | @ Cl=0.6, Cd= | 0.0059324
alpha (deg) | Cl | Cd | Cm | Cl/Cd
-20 | -1.3282 | 0.08049 | -0.0539 | -16.5014
-19.5 | -1.3344 | 0.07173 | -0.0587 | -18.6031
-19 | -1.364 | 0.06088 | -0.0641 | -22.4047
-18.5 | -1.387 | 0.05186 | -0.0673 | -26.7451
-18 | -1.4106 | 0.04376 | -0.0687 | -32.2349
-16 | -1.3804 | 0.02699 | -0.0637 | -51.1449
-15.5 | -1.3632 | 0.02436 | -0.0607 | -55.9606
-15 | -1.3382 | 0.0223 | -0.0578 | -60.009
-14.5 | -1.3157 | 0.02021 | -0.0543 | -65.1014
-13.5 | -1.2522 | 0.01737 | -0.048 | -72.0898
-13 | -1.2206 | 0.01605 | -0.0444 | -76.0498
-12.5 | -1.1879 | 0.01489 | -0.0408 | -79.7784
-12 | -1.1538 | 0.01391 | -0.037 | -82.9475
-11.5 | -1.1184 | 0.0131 | -0.0331 | -85.374
-11 | -1.0923 | 0.01213 | -0.0274 | -90.0495
-10.5 | -1.0524 | 0.01147 | -0.0238 | -91.7524
-10 | -1.0047 | 0.0109 | -0.0216 | -92.1743
-9.5 | -0.9542 | 0.0104 | -0.02 | -91.75
-9 | -0.9017 | 0.00995 | -0.0187 | -90.6231
-8.5 | -0.8477 | 0.00954 | -0.0177 | -88.8574
-8 | -0.793 | 0.00915 | -0.0169 | -86.6667
-7.5 | -0.7386 | 0.00869 | -0.0161 | -84.9942
-7 | -0.6821 | 0.00836 | -0.0158 | -81.5909
-6.5 | -0.6247 | 0.00807 | -0.0156 | -77.4102
-6 | -0.5666 | 0.00781 | -0.0157 | -72.548
-5.5 | -0.509 | 0.0075 | -0.0156 | -67.8667
-5 | -0.4503 | 0.00725 | -0.0159 | -62.1103
-4.5 | -0.3912 | 0.00705 | -0.0162 | -55.4894
-4 | -0.3321 | 0.00681 | -0.0166 | -48.7665
-3.5 | -0.2727 | 0.00661 | -0.0171 | -41.2557
-3 | -0.2135 | 0.0064 | -0.0176 | -33.3594
-2.5 | -0.1551 | 0.00604 | -0.018 | -25.6788
-2 | -0.0975 | 0.00559 | -0.0184 | -17.4419
-1.5 | -0.0416 | 0.00496 | -0.0186 | -8.3871
-1 | 0.0138 | 0.00415 | -0.0189 | 3.3253
-0.5 | 0.0731 | 0.00386 | -0.0196 | 18.9378
0 | 0.1347 | 0.00378 | -0.0206 | 35.6349
0.5 | 0.1965 | 0.00381 | -0.0217 | 51.5748
1 | 0.2587 | 0.00382 | -0.0228 | 67.7225
1.5 | 0.3206 | 0.00386 | -0.0238 | 83.057
2.5 | 0.4436 | 0.00403 | -0.0258 | 110.0744
3 | 0.5001 | 0.00458 | -0.0261 | 109.1921
3.5 | 0.5529 | 0.00537 | -0.0258 | 102.9609
4 | 0.6065 | 0.00601 | -0.0255 | 100.9151
4.5 | 0.6579 | 0.00673 | -0.0249 | 97.7563
5 | 0.7076 | 0.00747 | -0.0239 | 94.7256
5.5 | 0.7575 | 0.00811 | -0.0228 | 93.4032
6 | 0.8098 | 0.00856 | -0.0221 | 94.6028
6.5 | 0.8624 | 0.00893 | -0.0213 | 96.5733
7.5 | 0.9632 | 0.00973 | -0.019 | 98.9928
8 | 1.0094 | 0.01019 | -0.017 | 99.0579
9 | 1.0777 | 0.01125 | -0.0088 | 95.7956
9.5 | 1.1099 | 0.01203 | -0.0049 | 92.261
10 | 1.1452 | 0.01282 | -0.0017 | 89.3292
10.5 | 1.1794 | 0.01375 | 0.0015 | 85.7745
11 | 1.2121 | 0.01482 | 0.0046 | 81.7881
11.5 | 1.2395 | 0.01622 | 0.0082 | 76.418
12 | 1.27 | 0.01755 | 0.0112 | 72.3647
12.5 | 1.2997 | 0.01887 | 0.0143 | 68.8765
13 | 1.341 | 0.02049 | 0.0145 | 65.4466
13.5 | 1.3699 | 0.02233 | 0.0168 | 61.348
14 | 1.3938 | 0.02458 | 0.0193 | 56.7046
14.5 | 1.4173 | 0.027 | 0.0215 | 52.4926
15 | 1.4401 | 0.0296 | 0.0235 | 48.652
15.5 | 1.4632 | 0.03232 | 0.0253 | 45.2723
16 | 1.4839 | 0.03534 | 0.0268 | 41.9892
16.5 | 1.5027 | 0.03865 | 0.0282 | 38.8797
17 | 1.5186 | 0.04236 | 0.0293 | 35.8499
17.5 | 1.527 | 0.04687 | 0.0302 | 32.5795
18 | 1.5356 | 0.05165 | 0.0306 | 29.7309
18.5 | 1.5452 | 0.05655 | 0.0306 | 27.3245
19 | 1.5495 | 0.06225 | 0.03 | 24.8916
19.5 | 1.5483 | 0.06883 | 0.0287 | 22.4946
20 | 1.5433 | 0.07624 | 0.0266 | 20.2427

## 95. Re 7M Mach 0.50 (1)
BIGFOIL.COM POLAR EXPORT
NACA65-216 a=0.2
NACA65-216 a=0.2 |  |  |  | Cl Max: | 1.207 | at alpha= | 20 | deg
JavaFoil+Calcfoil stall+Eppler ext transition |  |  |  | L/D Max: | 99.453 | at alpha= | 4.5 | deg
Re: | 7000000 |  |  | Cd Min: | 0.00478 | at alpha= | -1.5 | deg
Mach: | 0.5 |  |  | Cl=0 at alpha= | -1.0845 | deg
|  |  |  | @ Cl=0.1, Cd= | 0.004817
|  |  |  | @ Cl=0.4, Cd= | 0.0051841
|  |  |  | @ Cl=0.6, Cd= | 0.0065047
alpha (deg) | Cl | Cd | Cm | Cl/Cd
-20 | -1.057 | 0.15208 | 0.011 | -6.952
-19.5 | -1.025 | 0.14831 | 0.01 | -6.914
-19 | -0.995 | 0.14419 | 0.009 | -6.902
-18.5 | -0.968 | 0.14126 | 0.008 | -6.852
-18 | -0.944 | 0.13982 | 0.008 | -6.751
-17.5 | -0.917 | 0.13066 | 0.008 | -7.02
-17 | -0.887 | 0.12906 | 0.007 | -6.873
-16.5 | -0.857 | 0.12293 | 0.006 | -6.974
-16 | -0.83 | 0.1187 | 0.006 | -6.994
-15.5 | -0.805 | 0.11723 | 0.005 | -6.866
-15 | -0.776 | 0.10948 | 0.005 | -7.091
-14.5 | -0.748 | 0.10392 | 0.004 | -7.201
-14 | -0.721 | 0.09697 | 0.004 | -7.432
-13.5 | -0.693 | 0.08959 | 0.003 | -7.74
-13 | -0.665 | 0.09518 | 0.003 | -6.983
-12.5 | -0.637 | 0.0884 | 0.002 | -7.206
-12 | -0.611 | 0.07918 | 0.002 | -7.712
-11.5 | -0.588 | 0.07031 | 0.001 | -8.356
-11 | -0.655 | 0.01935 | 0.001 | -33.853
-10.5 | -0.63 | 0.01655 | 0.001 | -38.077
-10 | -0.498 | 0.06944 | 0 | -7.166
-9.5 | -0.471 | 0.06199 | -0.001 | -7.595
-9 | -0.528 | 0.01559 | -0.002 | -33.883
-8.5 | -0.502 | 0.01356 | -0.003 | -37.016
-8 | -0.579 | 0.04779 | -0.002 | -12.114
-7.5 | -0.742 | 0.01172 | -0.005 | -63.311
-7 | -0.725 | 0.011 | -0.006 | -65.91
-6.5 | -0.69 | 0.01026 | -0.007 | -67.192
-6 | -0.643 | 0.00977 | -0.008 | -65.821
-5.5 | -0.589 | 0.00928 | -0.009 | -63.505
-5 | -0.531 | 0.00885 | -0.01 | -59.993
-4.5 | -0.469 | 0.0078 | -0.011 | -60.08
-4 | -0.405 | 0.00828 | -0.013 | -48.888
-3.5 | -0.337 | 0.00794 | -0.014 | -42.476
-3 | -0.269 | 0.00766 | -0.015 | -35.062
-2.5 | -0.199 | 0.00741 | -0.016 | -26.867
-2 | -0.129 | 0.00484 | -0.017 | -26.712
-1.5 | -0.059 | 0.00478 | -0.018 | -12.304
-1 | 0.012 | 0.00478 | -0.019 | 2.474
-0.5 | 0.083 | 0.0048 | -0.02 | 17.207
0 | 0.153 | 0.00487 | -0.021 | 31.501
0.5 | 0.224 | 0.00488 | -0.022 | 45.954
1 | 0.295 | 0.005 | -0.023 | 58.974
1.5 | 0.366 | 0.00512 | -0.024 | 71.497
2 | 0.435 | 0.00525 | -0.025 | 82.841
2.5 | 0.505 | 0.00561 | -0.026 | 90.109
3 | 0.575 | 0.00641 | -0.027 | 89.682
3.5 | 0.641 | 0.00666 | -0.028 | 96.235
4 | 0.706 | 0.00722 | -0.029 | 97.712
4.5 | 0.77 | 0.00774 | -0.03 | 99.453
5 | 0.828 | 0.0105 | -0.031 | 78.859
5.5 | 0.888 | 0.01125 | -0.032 | 78.961
6 | 0.944 | 0.01188 | -0.033 | 79.531
6.5 | 0.994 | 0.01259 | -0.034 | 79.009
7 | 1.036 | 0.01341 | -0.035 | 77.284
7.5 | 1.066 | 0.01437 | -0.036 | 74.199
8 | 1.076 | 0.01553 | -0.037 | 69.306
8.5 | 1.048 | 0.01702 | -0.037 | 61.614
9 | 0.87 | 0.01903 | -0.038 | 45.707
9.5 | 0.589 | 0.06358 | -0.019 | 9.261
10 | 0.733 | 0.02096 | -0.04 | 34.973
10.5 | 0.762 | 0.0233 | -0.041 | 32.686
11 | 0.684 | 0.06825 | -0.028 | 10.02
11.5 | 0.699 | 0.0828 | -0.022 | 8.439
12 | 0.852 | 0.0275 | -0.043 | 30.994
12.5 | 0.866 | 0.03495 | -0.043 | 24.786
13 | 0.783 | 0.0939 | -0.026 | 8.337
13.5 | 0.811 | 0.10104 | -0.027 | 8.028
14 | 0.837 | 0.0984 | -0.027 | 8.508
14.5 | 0.866 | 0.10638 | -0.028 | 8.141
15 | 0.907 | 0.10403 | -0.034 | 8.723
15.5 | 0.918 | 0.11502 | -0.029 | 7.979
16 | 0.949 | 0.11863 | -0.031 | 7.996
16.5 | 1 | 0.10894 | -0.038 | 9.181
17 | 1.012 | 0.12824 | -0.036 | 7.895
17.5 | 1.028 | 0.13325 | -0.033 | 7.718
18 | 1.07 | 0.13015 | -0.038 | 8.222
18.5 | 1.125 | 0.11739 | -0.043 | 9.585
19 | 1.111 | 0.14381 | -0.036 | 7.723
19.5 | 1.142 | 0.14672 | -0.038 | 7.784
20 | 1.207 | 0.12724 | -0.045 | 9.483

## 96. Re 7M Mach 0.50 (2)
BIGFOIL.COM POLAR EXPORT
NACA65-216 a=0.2
NACA65-216 a=0.2 |  |  |  | Cl Max: | 1.1598 | at alpha= | 11 | deg
XFOIL ncrit=9 |  |  |  | L/D Max: | 123.833 | at alpha= | 3 | deg
Re: | 7000000 |  |  | Cd Min: | 0.13412 | at alpha= | 16 | deg
Mach: | 0.5 |  |  | Cl=0 at alpha= | -1.1427 | deg
|  |  |  | @ Cl=0.1, Cd= | 0.003946
|  |  |  | @ Cl=0.4, Cd= | 0.0040588
|  |  |  | @ Cl=0.6, Cd= | 0.005052
alpha (deg) | Cl | Cd | Cm | Cl/Cd
-14 | -0.56 | 0.12864 | -0.0262 | -4.3532
-13.5 | -0.577 | 0.11444 | -0.0351 | -5.0419
-13 | -0.5998 | 0.10005 | -0.0445 | -5.995
-12.5 | -0.6271 | 0.08501 | -0.0546 | -7.3768
-12 | -0.6567 | 0.06823 | -0.0669 | -9.6248
-11.5 | -0.6889 | 0.05591 | -0.0752 | -12.3216
-11 | -0.7221 | 0.04605 | -0.0793 | -15.6808
-10.5 | -0.7529 | 0.03799 | -0.08 | -19.8184
-10 | -0.7811 | 0.03118 | -0.0777 | -25.0513
-9.5 | -0.807 | 0.02508 | -0.0727 | -32.177
-9 | -0.8224 | 0.01964 | -0.0657 | -41.8737
-8.5 | -0.821 | 0.01513 | -0.0579 | -54.2631
-8 | -0.8016 | 0.01264 | -0.0502 | -63.4177
-7.5 | -0.7757 | 0.01107 | -0.0423 | -70.0723
-7 | -0.7443 | 0.01005 | -0.0344 | -74.0597
-6.5 | -0.6909 | 0.00931 | -0.0302 | -74.2105
-6 | -0.6302 | 0.00876 | -0.0275 | -71.9406
-5.5 | -0.5666 | 0.00833 | -0.0255 | -68.0192
-5 | -0.5022 | 0.00791 | -0.024 | -63.4893
-4.5 | -0.4361 | 0.00756 | -0.023 | -57.6852
-3.5 | -0.3017 | 0.00701 | -0.0223 | -43.0385
-3 | -0.234 | 0.00677 | -0.0223 | -34.5643
-2.5 | -0.167 | 0.00652 | -0.0225 | -25.6135
-2 | -0.1029 | 0.00601 | -0.0223 | -17.1215
-1.5 | -0.0413 | 0.00527 | -0.0221 | -7.8368
-1 | 0.0165 | 0.00415 | -0.0215 | 3.9759
-0.5 | 0.0858 | 0.00395 | -0.0224 | 21.7215
0 | 0.1565 | 0.00393 | -0.0236 | 39.8219
0.5 | 0.2279 | 0.00395 | -0.0248 | 57.6962
1 | 0.2991 | 0.00399 | -0.026 | 74.9624
1.5 | 0.3707 | 0.00403 | -0.0273 | 91.9851
2 | 0.4419 | 0.0041 | -0.0284 | 107.7805
2.5 | 0.5128 | 0.0042 | -0.0293 | 122.0952
3 | 0.5783 | 0.00467 | -0.0294 | 123.833
3.5 | 0.6334 | 0.00564 | -0.0278 | 112.305
4 | 0.686 | 0.00659 | -0.0256 | 104.0971
4.5 | 0.7315 | 0.00762 | -0.022 | 95.9974
5 | 0.7698 | 0.00865 | -0.0171 | 88.9942
5.5 | 0.8001 | 0.00938 | -0.0104 | 85.2985
6 | 0.8379 | 0.01015 | -0.0052 | 82.5517
6.5 | 0.8783 | 0.01104 | -0.0008 | 79.5562
7 | 0.9211 | 0.01202 | 0.0032 | 76.6306
7.5 | 0.9603 | 0.01328 | 0.0074 | 72.3117
8 | 1.0017 | 0.01458 | 0.0113 | 68.7037
8.5 | 1.0404 | 0.01611 | 0.0155 | 64.581
9 | 1.0725 | 0.01807 | 0.02 | 59.3525
9.5 | 1.1053 | 0.02015 | 0.0244 | 54.8536
10 | 1.1329 | 0.02261 | 0.029 | 50.1061
10.5 | 1.1498 | 0.02588 | 0.0338 | 44.4281
11 | 1.1598 | 0.02983 | 0.0383 | 38.8803
11.5 | 1.1579 | 0.03483 | 0.0425 | 33.2443
12 | 1.1448 | 0.04095 | 0.0459 | 27.956
12.5 | 1.1174 | 0.0481 | 0.049 | 23.2308
13 | 1.097 | 0.05869 | 0.0442 | 18.6914
13.5 | 1.0641 | 0.06929 | 0.0413 | 15.3572
14 | 1.0333 | 0.08099 | 0.0362 | 12.7584
14.5 | 1.0059 | 0.09359 | 0.0292 | 10.7479
15 | 0.9823 | 0.10666 | 0.0211 | 9.2096
15.5 | 0.9591 | 0.12055 | 0.0121 | 7.956
16 | 0.942 | 0.13412 | 0.0032 | 7.0236

## 97. Re 8M Mach 0.00 (1)
BIGFOIL.COM POLAR EXPORT
NACA65-216 a=0.2
NACA65-216 a=0.2 |  |  |  | Cl Max: | 1.314 | at alpha= | 13 | deg
JavaFoil+Calcfoil stall+Eppler ext transition |  |  |  | L/D Max: | 103.687 | at alpha= | 5 | deg
Re: | 8000000 |  |  | Cd Min: | 0.00457 | at alpha= | -1 | deg
Mach: | 0 |  |  | Cl=0 at alpha= | -1.082 | deg
|  |  |  | @ Cl=0.1, Cd= | 0.0046075
|  |  |  | @ Cl=0.4, Cd= | 0.0050574
|  |  |  | @ Cl=0.6, Cd= | 0.0062187
alpha (deg) | Cl | Cd | Cm | Cl/Cd
-19 | -0.8 | 0.1394 | 0.008 | -5.742
-18.5 | -0.825 | 0.13212 | 0.008 | -6.244
-18 | -0.849 | 0.1237 | 0.007 | -6.867
-17.5 | -0.873 | 0.11554 | 0.007 | -7.556
-17 | -0.898 | 0.10514 | 0.007 | -8.539
-16.5 | -0.923 | 0.09428 | 0.007 | -9.787
-16 | -1.001 | 0.05216 | 0.008 | -19.182
-15.5 | -1.036 | 0.0378 | 0.007 | -27.409
-15 | -1.083 | 0.02224 | 0.007 | -48.704
-14.5 | -1.091 | 0.01957 | 0.007 | -55.767
-14 | -1.092 | 0.01815 | 0.006 | -60.15
-13.5 | -1.091 | 0.01646 | 0.005 | -66.246
-13 | -1.084 | 0.01514 | 0.004 | -71.603
-12.5 | -1.073 | 0.01406 | 0.004 | -76.371
-12 | -1.058 | 0.01322 | 0.003 | -80.035
-11.5 | -1.038 | 0.01253 | 0.002 | -82.853
-11 | -1.014 | 0.01182 | 0.001 | -85.809
-10.5 | -0.986 | 0.01137 | 0 | -86.703
-10 | -0.955 | 0.01079 | 0 | -88.447
-9.5 | -0.919 | 0.01041 | -0.001 | -88.255
-9 | -0.88 | 0.00998 | -0.002 | -88.174
-8.5 | -0.838 | 0.00956 | -0.003 | -87.671
-8 | -0.794 | 0.00892 | -0.004 | -89.08
-7.5 | -0.746 | 0.0091 | -0.005 | -81.954
-7 | -0.694 | 0.00877 | -0.006 | -79.088
-6.5 | -0.64 | 0.00842 | -0.006 | -76.053
-6 | -0.585 | 0.00811 | -0.007 | -72.121
-5.5 | -0.528 | 0.00784 | -0.008 | -67.424
-5 | -0.471 | 0.00765 | -0.009 | -61.575
-4.5 | -0.413 | 0.00741 | -0.01 | -55.648
-4 | -0.353 | 0.00721 | -0.011 | -48.99
-3.5 | -0.294 | 0.00697 | -0.012 | -42.108
-3 | -0.233 | 0.00683 | -0.013 | -34.195
-2.5 | -0.173 | 0.00463 | -0.014 | -37.35
-2 | -0.112 | 0.00458 | -0.014 | -24.462
-1.5 | -0.051 | 0.00458 | -0.015 | -11.136
-1 | 0.01 | 0.00457 | -0.016 | 2.245
-0.5 | 0.072 | 0.00458 | -0.017 | 15.625
0 | 0.133 | 0.00464 | -0.018 | 28.632
0.5 | 0.194 | 0.00461 | -0.019 | 42.104
1 | 0.256 | 0.00471 | -0.02 | 54.253
1.5 | 0.317 | 0.00479 | -0.021 | 66.073
2 | 0.377 | 0.00485 | -0.022 | 77.686
2.5 | 0.438 | 0.0054 | -0.023 | 81.079
3 | 0.499 | 0.00566 | -0.024 | 88.073
3.5 | 0.559 | 0.006 | -0.025 | 93.256
4 | 0.619 | 0.00632 | -0.025 | 97.925
4.5 | 0.678 | 0.00673 | -0.026 | 100.73
5 | 0.737 | 0.00711 | -0.027 | 103.687
5.5 | 0.789 | 0.00883 | -0.028 | 89.368
6 | 0.844 | 0.00928 | -0.029 | 90.872
6.5 | 0.897 | 0.00967 | -0.03 | 92.758
7 | 0.948 | 0.01004 | -0.031 | 94.36
7.5 | 0.997 | 0.01047 | -0.031 | 95.245
8 | 1.044 | 0.01092 | -0.032 | 95.581
8.5 | 1.088 | 0.01141 | -0.033 | 95.342
9 | 1.13 | 0.01194 | -0.034 | 94.592
9.5 | 1.168 | 0.01252 | -0.035 | 93.277
10 | 1.203 | 0.01316 | -0.035 | 91.41
10.5 | 1.235 | 0.01383 | -0.036 | 89.289
11 | 1.261 | 0.0147 | -0.037 | 85.824
11.5 | 1.282 | 0.01553 | -0.038 | 82.517
12 | 1.297 | 0.01646 | -0.038 | 78.803
12.5 | 1.308 | 0.01737 | -0.039 | 75.291
13 | 1.314 | 0.01846 | -0.04 | 71.146
13.5 | 1.314 | 0.01973 | -0.041 | 66.599
14 | 1.311 | 0.02099 | -0.041 | 62.455
14.5 | 1.303 | 0.02244 | -0.042 | 58.054
15 | 1.289 | 0.02457 | -0.043 | 52.448
15.5 | 1.272 | 0.02643 | -0.043 | 48.133
16 | 1.252 | 0.0285 | -0.044 | 43.931
16.5 | 1.227 | 0.0314 | -0.044 | 39.084
17 | 1.194 | 0.03488 | -0.045 | 34.244
17.5 | 1.157 | 0.03968 | -0.045 | 29.158
18 | 1.114 | 0.04657 | -0.045 | 23.919

## 98. Re 8M Mach 0.00 (2)
BIGFOIL.COM POLAR EXPORT
NACA65-216 a=0.2
NACA65-216 a=0.2 |  |  |  | Cl Max: | 1.6337 | at alpha= | 20 | deg
XFOIL ncrit=9 |  |  |  | L/D Max: | 106.859 | at alpha= | 2.5 | deg
Re: | 8000000 |  |  | Cd Min: | 0.05033 | at alpha= | 20 | deg
Mach: | 0 |  |  | Cl=0 at alpha= | -1.133 | deg
|  |  |  | @ Cl=0.1, Cd= | 0.0037496
|  |  |  | @ Cl=0.4, Cd= | 0.0039105
|  |  |  | @ Cl=0.6, Cd= | 0.0061099
alpha (deg) | Cl | Cd | Cm | Cl/Cd
-20 | -1.5963 | 0.03415 | -0.0525 | -46.7438
-19.5 | -1.5765 | 0.03161 | -0.0518 | -49.8735
-19 | -1.5603 | 0.02891 | -0.0507 | -53.9709
-18.5 | -1.5424 | 0.02649 | -0.0492 | -58.2257
-18 | -1.5246 | 0.02418 | -0.0474 | -63.0521
-17.5 | -1.5037 | 0.02217 | -0.0455 | -67.8259
-17 | -1.4756 | 0.02063 | -0.0442 | -71.5269
-16.5 | -1.4512 | 0.01924 | -0.0417 | -75.4262
-16 | -1.4243 | 0.01797 | -0.0393 | -79.2599
-15.5 | -1.3958 | 0.01682 | -0.0368 | -82.9845
-15 | -1.3661 | 0.01579 | -0.0343 | -86.5168
-14.5 | -1.3348 | 0.01489 | -0.0317 | -89.6441
-14 | -1.301 | 0.01417 | -0.0292 | -91.8137
-13.5 | -1.2681 | 0.01347 | -0.0264 | -94.1425
-13 | -1.2361 | 0.01283 | -0.0231 | -96.3445
-12.5 | -1.2053 | 0.01232 | -0.0192 | -97.8328
-12 | -1.1648 | 0.01176 | -0.0171 | -99.0476
-11.5 | -1.1217 | 0.01118 | -0.0154 | -100.3309
-11 | -1.0757 | 0.01068 | -0.0143 | -100.721
-10.5 | -1.0273 | 0.01024 | -0.0135 | -100.3223
-10 | -0.9775 | 0.00985 | -0.0129 | -99.2386
-9.5 | -0.9264 | 0.00948 | -0.0126 | -97.7215
-8.5 | -0.8211 | 0.00884 | -0.0123 | -92.8846
-7.5 | -0.7147 | 0.00815 | -0.0122 | -87.6933
-7 | -0.66 | 0.00789 | -0.0125 | -83.6502
-6.5 | -0.6044 | 0.00765 | -0.0128 | -79.0065
-6 | -0.5488 | 0.00741 | -0.0131 | -74.0621
-5.5 | -0.4929 | 0.00716 | -0.0135 | -68.8408
-5 | -0.4362 | 0.00695 | -0.014 | -62.7626
-4.5 | -0.3794 | 0.00677 | -0.0146 | -56.0414
-4 | -0.3223 | 0.00656 | -0.0152 | -49.1311
-3.5 | -0.265 | 0.00637 | -0.0158 | -41.6013
-2.5 | -0.1514 | 0.00584 | -0.017 | -25.9247
-2 | -0.0952 | 0.00547 | -0.0175 | -17.404
-1.5 | -0.04 | 0.00496 | -0.0179 | -8.0645
-1 | 0.0145 | 0.0043 | -0.0183 | 3.3721
-0.5 | 0.0705 | 0.00382 | -0.0189 | 18.4555
0 | 0.1292 | 0.00368 | -0.0198 | 35.1087
0.5 | 0.1886 | 0.00368 | -0.0209 | 51.25
1 | 0.2484 | 0.0037 | -0.0219 | 67.1351
1.5 | 0.3078 | 0.00373 | -0.023 | 82.5201
2 | 0.3671 | 0.00382 | -0.024 | 96.0995
2.5 | 0.4253 | 0.00398 | -0.0248 | 106.8593
3 | 0.4778 | 0.00472 | -0.0249 | 101.2288
3.5 | 0.5304 | 0.00537 | -0.0249 | 98.7709
4 | 0.5835 | 0.0059 | -0.0251 | 98.8983
4.5 | 0.6346 | 0.00655 | -0.0248 | 96.8855
5 | 0.6854 | 0.00713 | -0.0245 | 96.129
5.5 | 0.7359 | 0.00768 | -0.0241 | 95.8203
6 | 0.7875 | 0.00809 | -0.0239 | 97.3424
6.5 | 0.8398 | 0.00842 | -0.0238 | 99.7387
7 | 0.8912 | 0.00877 | -0.0235 | 101.6192
7.5 | 0.9423 | 0.00908 | -0.0232 | 103.7775
8 | 0.9913 | 0.00948 | -0.0226 | 104.5675
8.5 | 1.0397 | 0.00983 | -0.0218 | 105.7681
9 | 1.0856 | 0.01023 | -0.0207 | 106.1193
9.5 | 1.1275 | 0.0107 | -0.0189 | 105.3738
10 | 1.1579 | 0.01115 | -0.0148 | 103.8475
10.5 | 1.1895 | 0.01171 | -0.0112 | 101.5798
11 | 1.2213 | 0.01238 | -0.0081 | 98.6511
11.5 | 1.2503 | 0.01324 | -0.0048 | 94.4335
12 | 1.2804 | 0.01415 | -0.002 | 90.4876
12.5 | 1.3108 | 0.0151 | 0.0007 | 86.8079
13 | 1.3393 | 0.01612 | 0.0034 | 83.0831
14.5 | 1.4329 | 0.02011 | 0.008 | 71.2531
15 | 1.4551 | 0.02203 | 0.0102 | 66.0508
15.5 | 1.48 | 0.02385 | 0.0119 | 62.0545
16 | 1.5045 | 0.02577 | 0.0133 | 58.3818
16.5 | 1.5288 | 0.02781 | 0.0146 | 54.973
17 | 1.5505 | 0.03014 | 0.0159 | 51.4433
17.5 | 1.5709 | 0.03265 | 0.017 | 48.1133
18 | 1.5883 | 0.03548 | 0.018 | 44.7661
18.5 | 1.6043 | 0.03856 | 0.0187 | 41.6053
19 | 1.6176 | 0.04199 | 0.0194 | 38.5235
19.5 | 1.6257 | 0.04607 | 0.0198 | 35.2876
20 | 1.6337 | 0.05033 | 0.0198 | 32.4598

## 99. Re 8M Mach 0.10 (1)
BIGFOIL.COM POLAR EXPORT
NACA65-216 a=0.2
NACA65-216 a=0.2 |  |  |  | Cl Max: | 1.303 | at alpha= | 13 | deg
JavaFoil+Calcfoil stall+Eppler ext transition |  |  |  | L/D Max: | 104.118 | at alpha= | 5 | deg
Re: | 8000000 |  |  | Cd Min: | 0.00455 | at alpha= | -1 | deg
Mach: | 0.1 |  |  | Cl=0 at alpha= | -1.082 | deg
|  |  |  | @ Cl=0.1, Cd= | 0.0046045
|  |  |  | @ Cl=0.4, Cd= | 0.0050684
|  |  |  | @ Cl=0.6, Cd= | 0.0062497
alpha (deg) | Cl | Cd | Cm | Cl/Cd
-18.5 | -0.777 | 0.1361 | 0.007 | -5.706
-18 | -0.806 | 0.12589 | 0.007 | -6.401
-17.5 | -0.831 | 0.12052 | 0.007 | -6.891
-17 | -0.856 | 0.11309 | 0.007 | -7.567
-16.5 | -0.882 | 0.10294 | 0.006 | -8.572
-16 | -0.908 | 0.09286 | 0.006 | -9.776
-15.5 | -0.928 | 0.08102 | 0.006 | -11.457
-15 | -1.028 | 0.03194 | 0.007 | -32.201
-14.5 | -1.056 | 0.02352 | 0.006 | -44.89
-14 | -1.071 | 0.0192 | 0.006 | -55.771
-13.5 | -1.074 | 0.01714 | 0.005 | -62.668
-13 | -1.071 | 0.01561 | 0.004 | -68.633
-12.5 | -1.064 | 0.01434 | 0.004 | -74.169
-12 | -1.051 | 0.01342 | 0.003 | -78.28
-11.5 | -1.033 | 0.01277 | 0.002 | -80.887
-11 | -1.011 | 0.01206 | 0.001 | -83.836
-10.5 | -0.984 | 0.0115 | 0 | -85.557
-10 | -0.954 | 0.0109 | 0 | -87.472
-9.5 | -0.919 | 0.0105 | -0.001 | -87.532
-9 | -0.881 | 0.01007 | -0.002 | -87.489
-8.5 | -0.84 | 0.00963 | -0.003 | -87.21
-8 | -0.795 | 0.00852 | -0.004 | -93.346
-7.5 | -0.749 | 0.00915 | -0.005 | -81.873
-7 | -0.697 | 0.00878 | -0.006 | -79.293
-6.5 | -0.643 | 0.00852 | -0.006 | -75.421
-6 | -0.587 | 0.0082 | -0.007 | -71.673
-5.5 | -0.531 | 0.0079 | -0.008 | -67.176
-5 | -0.473 | 0.00766 | -0.009 | -61.738
-4.5 | -0.414 | 0.00747 | -0.01 | -55.491
-4 | -0.355 | 0.0072 | -0.011 | -49.296
-3.5 | -0.295 | 0.00706 | -0.012 | -41.79
-3 | -0.235 | 0.00691 | -0.013 | -33.929
-2.5 | -0.174 | 0.00462 | -0.014 | -37.65
-2 | -0.113 | 0.0046 | -0.015 | -24.467
-1.5 | -0.051 | 0.00459 | -0.015 | -11.15
-1 | 0.01 | 0.00455 | -0.016 | 2.264
-0.5 | 0.072 | 0.0046 | -0.017 | 15.642
0 | 0.134 | 0.00461 | -0.018 | 28.977
0.5 | 0.195 | 0.00467 | -0.019 | 41.82
1 | 0.257 | 0.0047 | -0.02 | 54.641
1.5 | 0.318 | 0.00479 | -0.021 | 66.531
2 | 0.379 | 0.00491 | -0.022 | 77.137
2.5 | 0.44 | 0.00537 | -0.023 | 81.949
3 | 0.501 | 0.00569 | -0.024 | 88.158
3.5 | 0.562 | 0.00599 | -0.025 | 93.832
4 | 0.622 | 0.0064 | -0.026 | 97.202
4.5 | 0.682 | 0.00673 | -0.027 | 101.213
5 | 0.74 | 0.00711 | -0.027 | 104.118
5.5 | 0.792 | 0.00888 | -0.028 | 89.191
6 | 0.847 | 0.00935 | -0.029 | 90.569
6.5 | 0.9 | 0.00973 | -0.03 | 92.492
7 | 0.951 | 0.01012 | -0.031 | 94.037
7.5 | 1 | 0.01055 | -0.032 | 94.84
8 | 1.047 | 0.01102 | -0.032 | 95.053
8.5 | 1.091 | 0.01152 | -0.033 | 94.695
9 | 1.132 | 0.01206 | -0.034 | 93.886
9.5 | 1.17 | 0.01266 | -0.035 | 92.45
10 | 1.204 | 0.01337 | -0.036 | 90.078
10.5 | 1.235 | 0.01408 | -0.036 | 87.749
11 | 1.26 | 0.01488 | -0.037 | 84.7
11.5 | 1.279 | 0.01577 | -0.038 | 81.077
12 | 1.292 | 0.01673 | -0.039 | 77.22
12.5 | 1.3 | 0.01767 | -0.039 | 73.565
13 | 1.303 | 0.01881 | -0.04 | 69.264
13.5 | 1.301 | 0.02015 | -0.041 | 64.541
14 | 1.293 | 0.02148 | -0.041 | 60.205
14.5 | 1.28 | 0.02336 | -0.042 | 54.81
15 | 1.264 | 0.02478 | -0.043 | 51.021
15.5 | 1.242 | 0.02733 | -0.043 | 45.442
16 | 1.217 | 0.02961 | -0.044 | 41.094
16.5 | 1.187 | 0.03294 | -0.044 | 36.03
17 | 1.148 | 0.03696 | -0.045 | 31.066
17.5 | 1.104 | 0.04307 | -0.045 | 25.622
18 | 1.055 | 0.05123 | -0.045 | 20.592

## 100. Re 8M Mach 0.10 (2)
BIGFOIL.COM POLAR EXPORT
NACA65-216 a=0.2
NACA65-216 a=0.2 |  |  |  | Cl Max: | 1.6288 | at alpha= | 20 | deg
XFOIL ncrit=9 |  |  |  | L/D Max: | 107.293 | at alpha= | 2.5 | deg
Re: | 8000000 |  |  | Cd Min: | 0.05308 | at alpha= | 20 | deg
Mach: | 0.1 |  |  | Cl=0 at alpha= | -1.1344 | deg
|  |  |  | @ Cl=0.1, Cd= | 0.0037561
|  |  |  | @ Cl=0.4, Cd= | 0.0039085
|  |  |  | @ Cl=0.6, Cd= | 0.0060889
alpha (deg) | Cl | Cd | Cm | Cl/Cd
-20 | -1.5901 | 0.03679 | -0.0559 | -43.221
-19.5 | -1.5712 | 0.03394 | -0.0553 | -46.2935
-19 | -1.5569 | 0.03088 | -0.0543 | -50.4177
-18.5 | -1.5372 | 0.02839 | -0.053 | -54.1458
-18 | -1.5197 | 0.02589 | -0.0513 | -58.6983
-17 | -1.4743 | 0.02175 | -0.0481 | -67.7839
-16.5 | -1.4513 | 0.02019 | -0.0454 | -71.8821
-16 | -1.4249 | 0.01878 | -0.0428 | -75.8733
-15.5 | -1.3969 | 0.01751 | -0.0403 | -79.7773
-15 | -1.3674 | 0.01637 | -0.0376 | -83.5308
-14.5 | -1.3363 | 0.01537 | -0.0349 | -86.9421
-14 | -1.3024 | 0.01458 | -0.0324 | -89.3278
-13.5 | -1.2691 | 0.01381 | -0.0295 | -91.8972
-13 | -1.2364 | 0.01311 | -0.0262 | -94.3097
-12 | -1.1684 | 0.01202 | -0.0193 | -97.2047
-11.5 | -1.1264 | 0.01138 | -0.0173 | -98.9807
-11 | -1.0811 | 0.01083 | -0.0158 | -99.8246
-10.5 | -1.033 | 0.01036 | -0.0147 | -99.7104
-10 | -0.9832 | 0.00995 | -0.014 | -98.8141
-9.5 | -0.9319 | 0.00956 | -0.0135 | -97.4791
-9 | -0.8795 | 0.00922 | -0.0131 | -95.3905
-8.5 | -0.8261 | 0.0089 | -0.013 | -92.8202
-8 | -0.7731 | 0.00854 | -0.0128 | -90.5269
-7.5 | -0.7189 | 0.0082 | -0.0127 | -87.6707
-7 | -0.6639 | 0.00793 | -0.0129 | -83.7201
-6.5 | -0.608 | 0.00768 | -0.0131 | -79.1667
-6 | -0.5518 | 0.00745 | -0.0135 | -74.0671
-5.5 | -0.4957 | 0.00718 | -0.0138 | -69.039
-5 | -0.4387 | 0.00697 | -0.0143 | -62.9412
-4 | -0.324 | 0.00658 | -0.0154 | -49.2401
-3.5 | -0.2664 | 0.00639 | -0.016 | -41.6901
-3 | -0.2089 | 0.00618 | -0.0166 | -33.8026
-2.5 | -0.152 | 0.00586 | -0.0171 | -25.9386
-2 | -0.0955 | 0.00548 | -0.0176 | -17.427
-1.5 | -0.04 | 0.00497 | -0.0181 | -8.0483
-1 | 0.0147 | 0.0043 | -0.0184 | 3.4186
-0.5 | 0.071 | 0.00382 | -0.019 | 18.5864
0 | 0.13 | 0.00369 | -0.02 | 35.2304
0.5 | 0.1898 | 0.00368 | -0.021 | 51.5761
1 | 0.25 | 0.0037 | -0.0221 | 67.5676
1.5 | 0.3098 | 0.00374 | -0.0231 | 82.8342
2 | 0.3695 | 0.00382 | -0.0241 | 96.7277
2.5 | 0.4281 | 0.00399 | -0.025 | 107.2932
3 | 0.4808 | 0.00472 | -0.025 | 101.8644
3.5 | 0.5336 | 0.00538 | -0.025 | 99.1822
4 | 0.5869 | 0.00592 | -0.0251 | 99.1385
4.5 | 0.6381 | 0.00658 | -0.0248 | 96.9757
5 | 0.6891 | 0.00716 | -0.0245 | 96.243
5.5 | 0.7395 | 0.00774 | -0.024 | 95.5426
6 | 0.7916 | 0.00813 | -0.0237 | 97.3678
6.5 | 0.8441 | 0.00847 | -0.0235 | 99.6576
7 | 0.8956 | 0.00882 | -0.0232 | 101.542
7.5 | 0.9467 | 0.00915 | -0.0228 | 103.4645
8 | 0.9955 | 0.00955 | -0.022 | 104.2408
8.5 | 1.0439 | 0.0099 | -0.0211 | 105.4444
9 | 1.0892 | 0.01033 | -0.0197 | 105.4405
9.5 | 1.1265 | 0.0108 | -0.0168 | 104.3056
10 | 1.1567 | 0.0113 | -0.0127 | 102.3628
10.5 | 1.1893 | 0.01191 | -0.0093 | 99.8573
11 | 1.2213 | 0.01264 | -0.0062 | 96.6218
11.5 | 1.2501 | 0.01358 | -0.0028 | 92.0545
12 | 1.28 | 0.01456 | 0.0001 | 87.9121
12.5 | 1.3119 | 0.01551 | 0.0026 | 84.5841
13 | 1.3396 | 0.01661 | 0.0055 | 80.6502
14.5 | 1.4328 | 0.02094 | 0.0101 | 68.4241
15 | 1.4547 | 0.02298 | 0.0123 | 63.3029
15.5 | 1.4809 | 0.02479 | 0.0139 | 59.7378
16 | 1.5052 | 0.02687 | 0.0154 | 56.0179
16.5 | 1.5284 | 0.02908 | 0.0168 | 52.5585
17 | 1.5496 | 0.03158 | 0.0181 | 49.069
17.5 | 1.5687 | 0.03433 | 0.0192 | 45.6947
18 | 1.5843 | 0.03746 | 0.0202 | 42.2931
18.5 | 1.5982 | 0.04089 | 0.021 | 39.0854
19 | 1.6104 | 0.04459 | 0.0215 | 36.1157
19.5 | 1.6208 | 0.04865 | 0.0218 | 33.3155
20 | 1.6288 | 0.05308 | 0.0217 | 30.6858

## 101. Re 8M Mach 0.25 (1)
BIGFOIL.COM POLAR EXPORT
NACA65-216 a=0.2
NACA65-216 a=0.2 |  |  |  | Cl Max: | 1.247 | at alpha= | 11.5 | deg
JavaFoil+Calcfoil stall+Eppler ext transition |  |  |  | L/D Max: | 109.987 | at alpha= | 5 | deg
Re: | 8000000 |  |  | Cd Min: | 0.00457 | at alpha= | -1 | deg
Mach: | 0.25 |  |  | Cl=0 at alpha= | -1.0859 | deg
|  |  |  | @ Cl=0.1, Cd= | 0.0046406
|  |  |  | @ Cl=0.4, Cd= | 0.0050395
|  |  |  | @ Cl=0.6, Cd= | 0.0063095
alpha (deg) | Cl | Cd | Cm | Cl/Cd
-16.5 | -0.594 | 0.13965 | 0.005 | -4.253
-16 | -0.651 | 0.12063 | 0.005 | -5.398
-15.5 | -0.693 | 0.11155 | 0.005 | -6.211
-15 | -0.728 | 0.10446 | 0.004 | -6.965
-14.5 | -0.759 | 0.09527 | 0.004 | -7.969
-14 | -0.784 | 0.08948 | 0.004 | -8.762
-13.5 | -0.901 | 0.03275 | 0.005 | -27.512
-13 | -0.956 | 0.02003 | 0.004 | -47.745
-12.5 | -0.975 | 0.01745 | 0.004 | -55.861
-12 | -0.985 | 0.01546 | 0.003 | -63.712
-11.5 | -0.986 | 0.01397 | 0.002 | -70.595
-11 | -0.979 | 0.01303 | 0.001 | -75.109
-10.5 | -0.964 | 0.01237 | 0 | -77.918
-10 | -0.943 | 0.01169 | 0 | -80.651
-9.5 | -0.916 | 0.01113 | -0.001 | -82.279
-9 | -0.884 | 0.01058 | -0.002 | -83.472
-8.5 | -0.846 | 0.01012 | -0.003 | -83.626
-8 | -0.805 | 0.00969 | -0.004 | -83.033
-7.5 | -0.759 | 0.00854 | -0.005 | -88.892
-7 | -0.71 | 0.00917 | -0.006 | -77.488
-6.5 | -0.657 | 0.00878 | -0.007 | -74.788
-6 | -0.601 | 0.00845 | -0.008 | -71.111
-5.5 | -0.544 | 0.00814 | -0.008 | -66.764
-5 | -0.485 | 0.00787 | -0.009 | -61.65
-4.5 | -0.425 | 0.0076 | -0.01 | -55.929
-4 | -0.364 | 0.00735 | -0.011 | -49.568
-3.5 | -0.303 | 0.00717 | -0.012 | -42.276
-3 | -0.241 | 0.00697 | -0.013 | -34.566
-2.5 | -0.179 | 0.00468 | -0.014 | -38.119
-2 | -0.116 | 0.00466 | -0.015 | -24.813
-1.5 | -0.053 | 0.00462 | -0.016 | -11.399
-1 | 0.011 | 0.00457 | -0.017 | 2.315
-0.5 | 0.074 | 0.00462 | -0.018 | 16.001
0 | 0.137 | 0.00467 | -0.019 | 29.413
0.5 | 0.201 | 0.00465 | -0.02 | 43.096
1 | 0.264 | 0.00476 | -0.021 | 55.443
1.5 | 0.327 | 0.0048 | -0.022 | 68.105
2 | 0.389 | 0.00494 | -0.022 | 78.777
2.5 | 0.452 | 0.00551 | -0.023 | 82.09
3 | 0.515 | 0.0058 | -0.024 | 88.742
3.5 | 0.577 | 0.00615 | -0.025 | 93.828
4 | 0.639 | 0.00658 | -0.026 | 97.049
4.5 | 0.7 | 0.00695 | -0.027 | 100.756
5 | 0.758 | 0.00689 | -0.028 | 109.987
5.5 | 0.811 | 0.00919 | -0.029 | 88.232
6 | 0.867 | 0.0097 | -0.03 | 89.329
6.5 | 0.92 | 0.01014 | -0.031 | 90.704
7 | 0.971 | 0.01057 | -0.031 | 91.894
7.5 | 1.019 | 0.01105 | -0.032 | 92.237
8 | 1.065 | 0.01159 | -0.033 | 91.896
8.5 | 1.106 | 0.01217 | -0.034 | 90.918
9 | 1.144 | 0.0128 | -0.035 | 89.35
9.5 | 1.177 | 0.01354 | -0.036 | 86.935
10 | 1.205 | 0.01439 | -0.036 | 83.774
10.5 | 1.228 | 0.01526 | -0.037 | 80.485
11 | 1.243 | 0.01626 | -0.038 | 76.427
11.5 | 1.247 | 0.01734 | -0.039 | 71.922
12 | 1.244 | 0.01855 | -0.04 | 67.038
12.5 | 1.231 | 0.02 | -0.04 | 61.549
13 | 1.211 | 0.02145 | -0.041 | 56.426
13.5 | 1.181 | 0.02328 | -0.042 | 50.728
14 | 1.142 | 0.02547 | -0.042 | 44.846
14.5 | 1.095 | 0.02821 | -0.043 | 38.812
15 | 1.034 | 0.03385 | -0.043 | 30.541
15.5 | 0.955 | 0.04552 | -0.042 | 20.981
16 | 0.798 | 0.11571 | -0.028 | 6.897
16.5 | 0.737 | 0.12695 | -0.026 | 5.803

## 102. Re 8M Mach 0.25 (2)
BIGFOIL.COM POLAR EXPORT
NACA65-216 a=0.2
NACA65-216 a=0.2 |  |  |  | Cl Max: | 1.5708 | at alpha= | 19 | deg
XFOIL ncrit=9 |  |  |  | L/D Max: | 110.574 | at alpha= | 2.5 | deg
Re: | 8000000 |  |  | Cd Min: | 0.07349 | at alpha= | 20 | deg
Mach: | 0.25 |  |  | Cl=0 at alpha= | -1.1365 | deg
|  |  |  | @ Cl=0.1, Cd= | 0.0037726
|  |  |  | @ Cl=0.4, Cd= | 0.0038958
|  |  |  | @ Cl=0.6, Cd= | 0.0059591
alpha (deg) | Cl | Cd | Cm | Cl/Cd
-20 | -1.4017 | 0.07059 | -0.0608 | -19.8569
-19.5 | -1.4066 | 0.0628 | -0.0643 | -22.3981
-19 | -1.4216 | 0.05449 | -0.0674 | -26.0892
-18.5 | -1.439 | 0.0467 | -0.0691 | -30.8137
-18 | -1.4304 | 0.0419 | -0.0692 | -34.1384
-17 | -1.4349 | 0.03208 | -0.0663 | -44.7288
-16.5 | -1.4232 | 0.02807 | -0.0654 | -50.7018
-16 | -1.4075 | 0.02528 | -0.0625 | -55.6764
-15.5 | -1.3873 | 0.02288 | -0.0594 | -60.6337
-15 | -1.3613 | 0.02094 | -0.0563 | -65.0096
-14.5 | -1.3354 | 0.0191 | -0.0528 | -69.9162
-14 | -1.301 | 0.01783 | -0.0498 | -72.9669
-13.5 | -1.2696 | 0.01647 | -0.0463 | -77.0856
-13 | -1.2372 | 0.01526 | -0.0427 | -81.0747
-12.5 | -1.2038 | 0.0142 | -0.0389 | -84.7746
-12 | -1.1693 | 0.0133 | -0.035 | -87.9173
-11.5 | -1.1343 | 0.01253 | -0.0308 | -90.5267
-11 | -1.1006 | 0.01195 | -0.0261 | -92.1004
-10.5 | -1.0591 | 0.01118 | -0.0228 | -94.7317
-10 | -1.0113 | 0.01058 | -0.0206 | -95.586
-9.5 | -0.9601 | 0.01008 | -0.0191 | -95.248
-9 | -0.9069 | 0.00965 | -0.0179 | -93.9793
-8.5 | -0.8524 | 0.00926 | -0.017 | -92.0518
-8 | -0.7968 | 0.0089 | -0.0163 | -89.5281
-7.5 | -0.7415 | 0.00849 | -0.0157 | -87.338
-7 | -0.6849 | 0.00815 | -0.0153 | -84.0368
-6.5 | -0.6272 | 0.00786 | -0.0152 | -79.7964
-6 | -0.569 | 0.00761 | -0.0153 | -74.77
-5.5 | -0.5107 | 0.00733 | -0.0154 | -69.6726
-5 | -0.452 | 0.00709 | -0.0156 | -63.7518
-4.5 | -0.3926 | 0.00689 | -0.016 | -56.9811
-4 | -0.3333 | 0.00666 | -0.0164 | -50.045
-3.5 | -0.2737 | 0.00648 | -0.0169 | -42.2377
-3 | -0.2141 | 0.00626 | -0.0175 | -34.2013
-2.5 | -0.1555 | 0.00594 | -0.0179 | -26.1785
-2 | -0.0974 | 0.00556 | -0.0184 | -17.518
-1 | 0.0154 | 0.00429 | -0.0191 | 3.5897
-0.5 | 0.0737 | 0.00382 | -0.0197 | 19.2932
0 | 0.1348 | 0.00371 | -0.0206 | 36.3342
0.5 | 0.1967 | 0.0037 | -0.0217 | 53.1622
1 | 0.2589 | 0.00374 | -0.0228 | 69.2246
1.5 | 0.3209 | 0.00377 | -0.0239 | 85.1194
2 | 0.3826 | 0.00385 | -0.0249 | 99.3766
2.5 | 0.4434 | 0.00401 | -0.0258 | 110.5736
3.5 | 0.5515 | 0.00545 | -0.0256 | 101.1927
4 | 0.6058 | 0.00602 | -0.0254 | 100.6312
4.5 | 0.6574 | 0.00674 | -0.0248 | 97.5371
5 | 0.7083 | 0.0074 | -0.024 | 95.7162
5.5 | 0.7593 | 0.008 | -0.0231 | 94.9125
6 | 0.8126 | 0.00839 | -0.0225 | 96.8534
6.5 | 0.8659 | 0.00876 | -0.0219 | 98.847
7 | 0.9182 | 0.00911 | -0.0211 | 100.7903
7.5 | 0.9681 | 0.00953 | -0.0198 | 101.5845
8 | 1.0164 | 0.00994 | -0.0182 | 102.2535
8.5 | 1.0581 | 0.01036 | -0.0153 | 102.1332
9 | 1.0869 | 0.01096 | -0.0102 | 99.1697
9.5 | 1.121 | 0.01164 | -0.0064 | 96.3058
10 | 1.1562 | 0.01239 | -0.0031 | 93.3172
10.5 | 1.1897 | 0.01331 | 0.0002 | 89.3839
11 | 1.2221 | 0.01436 | 0.0035 | 85.1045
11.5 | 1.2526 | 0.01559 | 0.0068 | 80.3464
12 | 1.2837 | 0.01687 | 0.0098 | 76.0937
12.5 | 1.3143 | 0.01822 | 0.0128 | 72.135
13 | 1.3391 | 0.01965 | 0.0165 | 68.1476
14.5 | 1.4325 | 0.02592 | 0.0207 | 55.2662
15 | 1.4562 | 0.02843 | 0.0228 | 51.2205
15.5 | 1.4798 | 0.03104 | 0.0247 | 47.674
16 | 1.5016 | 0.03393 | 0.0263 | 44.2558
16.5 | 1.5196 | 0.03721 | 0.0279 | 40.8385
17 | 1.5321 | 0.04117 | 0.0292 | 37.214
17.5 | 1.5463 | 0.0451 | 0.0302 | 34.286
18 | 1.5576 | 0.04953 | 0.0308 | 31.4476
18.5 | 1.5662 | 0.05439 | 0.031 | 28.7957
19 | 1.5708 | 0.05995 | 0.0306 | 26.2018
19.5 | 1.5691 | 0.06642 | 0.0296 | 23.6239
20 | 1.5657 | 0.07349 | 0.0278 | 21.3049

## 103. Re 8M Mach 0.50 (1)
BIGFOIL.COM POLAR EXPORT
NACA65-216 a=0.2
NACA65-216 a=0.2 |  |  |  | Cl Max: | 1.236 | at alpha= | 20 | deg
JavaFoil+Calcfoil stall+Eppler ext transition |  |  |  | L/D Max: | 99.927 | at alpha= | 4.5 | deg
Re: | 8000000 |  |  | Cd Min: | 0.00478 | at alpha= | -1.5 | deg
Mach: | 0.5 |  |  | Cl=0 at alpha= | -1.0845 | deg
|  |  |  | @ Cl=0.1, Cd= | 0.0048173
|  |  |  | @ Cl=0.4, Cd= | 0.0051836
|  |  |  | @ Cl=0.6, Cd= | 0.0065731
alpha (deg) | Cl | Cd | Cm | Cl/Cd
-20 | -1.06 | 0.14812 | 0.011 | -7.154
-19.5 | -1.027 | 0.14628 | 0.01 | -7.019
-19 | -0.996 | 0.14456 | 0.009 | -6.889
-18.5 | -0.968 | 0.13776 | 0.008 | -7.027
-18 | -0.944 | 0.13963 | 0.008 | -6.764
-17.5 | -0.919 | 0.12839 | 0.008 | -7.155
-17 | -0.888 | 0.12726 | 0.007 | -6.975
-16.5 | -0.858 | 0.12167 | 0.006 | -7.048
-16 | -0.83 | 0.11759 | 0.006 | -7.061
-15.5 | -0.806 | 0.11573 | 0.006 | -6.962
-15 | -0.777 | 0.10957 | 0.005 | -7.094
-14.5 | -0.749 | 0.10148 | 0.004 | -7.38
-14 | -0.722 | 0.09484 | 0.004 | -7.61
-13.5 | -0.695 | 0.08812 | 0.003 | -7.891
-13 | -0.665 | 0.09526 | 0.003 | -6.98
-12.5 | -0.637 | 0.08672 | 0.002 | -7.347
-12 | -0.612 | 0.07779 | 0.002 | -7.863
-11.5 | -0.593 | 0.06583 | 0.002 | -9.009
-11 | -0.659 | 0.01819 | 0.001 | -36.207
-10.5 | -0.631 | 0.01601 | 0.001 | -39.432
-10 | -0.498 | 0.06903 | 0 | -7.21
-9.5 | -0.471 | 0.06188 | -0.001 | -7.614
-9 | -0.524 | 0.01635 | -0.002 | -32.056
-8.5 | -0.503 | 0.0132 | -0.003 | -38.085
-8 | -0.697 | 0.0125 | -0.004 | -55.727
-7.5 | -0.743 | 0.01143 | -0.005 | -64.998
-7 | -0.726 | 0.01071 | -0.006 | -67.767
-6.5 | -0.69 | 0.01002 | -0.007 | -68.87
-6 | -0.644 | 0.00955 | -0.008 | -67.416
-5.5 | -0.59 | 0.00907 | -0.009 | -65.022
-5 | -0.531 | 0.00865 | -0.01 | -61.422
-4.5 | -0.47 | 0.00854 | -0.011 | -55.071
-4 | -0.405 | 0.0081 | -0.013 | -49.977
-3.5 | -0.337 | 0.00777 | -0.014 | -43.406
-3 | -0.269 | 0.00753 | -0.015 | -35.677
-2.5 | -0.199 | 0.00725 | -0.016 | -27.469
-2 | -0.129 | 0.0048 | -0.017 | -26.908
-1.5 | -0.059 | 0.00478 | -0.018 | -12.291
-1 | 0.012 | 0.00478 | -0.019 | 2.476
-0.5 | 0.083 | 0.00481 | -0.02 | 17.187
0 | 0.153 | 0.00484 | -0.021 | 31.737
0.5 | 0.224 | 0.00488 | -0.022 | 45.928
1 | 0.295 | 0.00494 | -0.023 | 59.747
1.5 | 0.366 | 0.00509 | -0.024 | 71.856
2 | 0.435 | 0.00528 | -0.025 | 82.401
2.5 | 0.505 | 0.00599 | -0.026 | 84.332
3 | 0.575 | 0.00645 | -0.027 | 89.215
3.5 | 0.64 | 0.00677 | -0.028 | 94.581
4 | 0.706 | 0.00724 | -0.029 | 97.544
4.5 | 0.771 | 0.00771 | -0.03 | 99.927
5 | 0.829 | 0.01027 | -0.031 | 80.748
5.5 | 0.889 | 0.01099 | -0.032 | 80.921
6 | 0.945 | 0.0116 | -0.033 | 81.523
6.5 | 0.995 | 0.01229 | -0.034 | 81
7 | 1.037 | 0.0131 | -0.035 | 79.168
7.5 | 1.067 | 0.01401 | -0.036 | 76.147
8 | 1.077 | 0.01514 | -0.037 | 71.147
8.5 | 1.05 | 0.01659 | -0.037 | 63.258
9 | 0.871 | 0.01856 | -0.038 | 46.895
9.5 | 0.59 | 0.06325 | -0.02 | 9.323
10 | 0.734 | 0.02043 | -0.04 | 35.928
10.5 | 0.763 | 0.02265 | -0.041 | 33.678
11 | 0.779 | 0.02845 | -0.041 | 27.384
11.5 | 0.699 | 0.08206 | -0.023 | 8.521
12 | 0.854 | 0.02669 | -0.043 | 31.986
12.5 | 0.874 | 0.03208 | -0.043 | 27.247
13 | 0.785 | 0.09169 | -0.027 | 8.559
13.5 | 0.812 | 0.09919 | -0.027 | 8.189
14 | 0.846 | 0.09346 | -0.031 | 9.05
14.5 | 0.87 | 0.10379 | -0.03 | 8.379
15 | 0.919 | 0.0959 | -0.036 | 9.579
15.5 | 0.918 | 0.1118 | -0.029 | 8.21
16 | 0.953 | 0.11492 | -0.033 | 8.29
16.5 | 1.029 | 0.09042 | -0.043 | 11.375
17 | 1.014 | 0.12651 | -0.036 | 8.015
17.5 | 1.03 | 0.1301 | -0.033 | 7.92
18 | 1.086 | 0.11785 | -0.041 | 9.218
18.5 | 1.143 | 0.10463 | -0.046 | 10.921
19 | 1.111 | 0.14062 | -0.036 | 7.899
19.5 | 1.152 | 0.13908 | -0.04 | 8.285
20 | 1.236 | 0.10592 | -0.049 | 11.669

## 104. Re 8M Mach 0.50 (2)
BIGFOIL.COM POLAR EXPORT
NACA65-216 a=0.2
NACA65-216 a=0.2 |  |  |  | Cl Max: | 1.1776 | at alpha= | 11 | deg
XFOIL ncrit=9 |  |  |  | L/D Max: | 124.563 | at alpha= | 2.5 | deg
Re: | 8000000 |  |  | Cd Min: | 0.1326 | at alpha= | 16 | deg
Mach: | 0.5 |  |  | Cl=0 at alpha= | -1.1518 | deg
|  |  |  | @ Cl=0.1, Cd= | 0.0038702
|  |  |  | @ Cl=0.4, Cd= | 0.0039688
|  |  |  | @ Cl=0.6, Cd= | 0.0052017
alpha (deg) | Cl | Cd | Cm | Cl/Cd
-14 | -0.5725 | 0.12601 | -0.0279 | -4.5433
-13.5 | -0.5893 | 0.1121 | -0.0368 | -5.2569
-13 | -0.612 | 0.09781 | -0.0462 | -6.257
-12.5 | -0.6381 | 0.08273 | -0.0565 | -7.713
-12 | -0.6651 | 0.06684 | -0.0682 | -9.9506
-11.5 | -0.6976 | 0.05484 | -0.076 | -12.7206
-11 | -0.7352 | 0.0448 | -0.08 | -16.4107
-10.5 | -0.7711 | 0.03651 | -0.0803 | -21.1202
-10 | -0.7992 | 0.02987 | -0.0775 | -26.7559
-9.5 | -0.823 | 0.02401 | -0.0721 | -34.2774
-9 | -0.8356 | 0.01881 | -0.0649 | -44.4232
-8.5 | -0.8324 | 0.01457 | -0.0569 | -57.1311
-8 | -0.8147 | 0.01216 | -0.0488 | -66.9984
-7.5 | -0.7909 | 0.01067 | -0.0402 | -74.1237
-7 | -0.7506 | 0.00983 | -0.0336 | -76.3581
-6.5 | -0.6976 | 0.00902 | -0.0293 | -77.3392
-6 | -0.6356 | 0.00851 | -0.0267 | -74.6886
-5.5 | -0.5709 | 0.0081 | -0.0249 | -70.4815
-5 | -0.5047 | 0.00774 | -0.0236 | -65.2067
-4.5 | -0.4388 | 0.00739 | -0.0226 | -59.3775
-4 | -0.3711 | 0.00711 | -0.0222 | -52.1941
-3.5 | -0.3034 | 0.00685 | -0.022 | -44.292
-3 | -0.2355 | 0.00663 | -0.0221 | -35.5204
-2.5 | -0.1678 | 0.00638 | -0.0223 | -26.3009
-2 | -0.1028 | 0.00593 | -0.0223 | -17.3356
-1 | 0.0184 | 0.00421 | -0.0217 | 4.3705
-0.5 | 0.0861 | 0.00388 | -0.0225 | 22.1907
0 | 0.1567 | 0.00383 | -0.0236 | 40.9138
0.5 | 0.2283 | 0.00386 | -0.0249 | 59.1451
1 | 0.2995 | 0.00389 | -0.0261 | 76.9923
1.5 | 0.371 | 0.00393 | -0.0273 | 94.402
2.5 | 0.5132 | 0.00412 | -0.0294 | 124.5631
3 | 0.5753 | 0.00479 | -0.029 | 120.1044
3.5 | 0.6311 | 0.00572 | -0.0275 | 110.3322
4 | 0.6847 | 0.0066 | -0.0254 | 103.7424
4.5 | 0.7309 | 0.00761 | -0.022 | 96.0447
5 | 0.7721 | 0.00854 | -0.0175 | 90.4098
5.5 | 0.8098 | 0.00916 | -0.0119 | 88.4061
6 | 0.8467 | 0.00986 | -0.0064 | 85.8722
6.5 | 0.8879 | 0.01069 | -0.0019 | 83.0589
7 | 0.93 | 0.01166 | 0.0022 | 79.7599
7.5 | 0.9708 | 0.01281 | 0.0064 | 75.7845
8 | 1.0128 | 0.01407 | 0.0104 | 71.9829
8.5 | 1.05 | 0.01565 | 0.0147 | 67.0927
9 | 1.0858 | 0.01741 | 0.0191 | 62.3665
9.5 | 1.1195 | 0.01941 | 0.0236 | 57.6765
10 | 1.1479 | 0.02181 | 0.0282 | 52.6318
10.5 | 1.1669 | 0.02491 | 0.0332 | 46.8446
11 | 1.1776 | 0.02876 | 0.0379 | 40.9458
11.5 | 1.1747 | 0.03375 | 0.0423 | 34.8059
12 | 1.1542 | 0.04032 | 0.0459 | 28.626
12.5 | 1.1301 | 0.04782 | 0.0479 | 23.6324
13 | 1.1077 | 0.05771 | 0.0447 | 19.1942
14.5 | 1.0181 | 0.09192 | 0.0306 | 11.0759
15 | 0.9946 | 0.10484 | 0.0227 | 9.4868
15.5 | 0.9704 | 0.11874 | 0.0136 | 8.1725
16 | 0.9507 | 0.1326 | 0.0045 | 7.1697

## 105. Re 10M Mach 0.00 (1)
BIGFOIL.COM POLAR EXPORT
NACA65-216 a=0.2
NACA65-216 a=0.2 |  |  |  | Cl Max: | 1.317 | at alpha= | 13.5 | deg
JavaFoil+Calcfoil stall+Eppler ext transition |  |  |  | L/D Max: | 101.662 | at alpha= | 4.5 | deg
Re: | 10000000 |  |  | Cd Min: | 0.00453 | at alpha= | -1.5 | deg
Mach: | 0 |  |  | Cl=0 at alpha= | -1.082 | deg
|  |  |  | @ Cl=0.1, Cd= | 0.004553
|  |  |  | @ Cl=0.4, Cd= | 0.0053292
|  |  |  | @ Cl=0.6, Cd= | 0.0062645
alpha (deg) | Cl | Cd | Cm | Cl/Cd
-19.5 | -0.771 | 0.16 | 0.007 | -4.819
-19 | -0.802 | 0.13698 | 0.008 | -5.856
-18.5 | -0.828 | 0.12824 | 0.008 | -6.453
-18 | -0.852 | 0.12007 | 0.008 | -7.096
-17.5 | -0.878 | 0.10975 | 0.007 | -8.002
-17 | -0.904 | 0.09949 | 0.007 | -9.084
-16.5 | -0.934 | 0.08537 | 0.007 | -10.94
-16 | -1.03 | 0.03817 | 0.008 | -26.996
-15.5 | -1.058 | 0.02948 | 0.008 | -35.87
-15 | -1.087 | 0.0209 | 0.007 | -52.023
-14.5 | -1.095 | 0.01853 | 0.007 | -59.07
-14 | -1.095 | 0.01723 | 0.006 | -63.535
-13.5 | -1.093 | 0.01571 | 0.005 | -69.575
-13 | -1.086 | 0.01456 | 0.004 | -74.588
-12.5 | -1.075 | 0.01351 | 0.004 | -79.595
-12 | -1.06 | 0.01262 | 0.003 | -84.014
-11.5 | -1.04 | 0.01199 | 0.002 | -86.78
-11 | -1.016 | 0.01136 | 0.001 | -89.411
-10.5 | -0.988 | 0.01094 | 0 | -90.309
-10 | -0.956 | 0.01037 | 0 | -92.239
-9.5 | -0.92 | 0.01 | -0.001 | -92.061
-9 | -0.882 | 0.00962 | -0.002 | -91.667
-8.5 | -0.84 | 0.00885 | -0.003 | -94.918
-8 | -0.795 | 0.00914 | -0.004 | -87.059
-7.5 | -0.746 | 0.00873 | -0.005 | -85.495
-7 | -0.694 | 0.00841 | -0.006 | -82.519
-6.5 | -0.64 | 0.00817 | -0.006 | -78.383
-6 | -0.585 | 0.00783 | -0.007 | -74.665
-5.5 | -0.528 | 0.00764 | -0.008 | -69.169
-5 | -0.471 | 0.00739 | -0.009 | -63.701
-4.5 | -0.413 | 0.00715 | -0.01 | -57.737
-4 | -0.353 | 0.00695 | -0.011 | -50.81
-3.5 | -0.294 | 0.00681 | -0.012 | -43.122
-3 | -0.233 | 0.00667 | -0.013 | -35.007
-2.5 | -0.173 | 0.00498 | -0.014 | -34.712
-2 | -0.112 | 0.00457 | -0.014 | -24.507
-1.5 | -0.051 | 0.00453 | -0.015 | -11.242
-1 | 0.01 | 0.00454 | -0.016 | 2.256
-0.5 | 0.072 | 0.00453 | -0.017 | 15.788
0 | 0.133 | 0.00458 | -0.018 | 29.01
0.5 | 0.194 | 0.00465 | -0.019 | 41.763
1 | 0.256 | 0.0047 | -0.02 | 54.36
1.5 | 0.317 | 0.00488 | -0.021 | 64.942
2 | 0.377 | 0.00525 | -0.022 | 71.875
2.5 | 0.438 | 0.00546 | -0.023 | 80.198
3 | 0.499 | 0.00576 | -0.024 | 86.537
3.5 | 0.559 | 0.00608 | -0.025 | 91.953
4 | 0.619 | 0.00635 | -0.025 | 97.497
4.5 | 0.678 | 0.00667 | -0.026 | 101.662
5 | 0.737 | 0.00732 | -0.027 | 100.658
5.5 | 0.79 | 0.00855 | -0.028 | 92.439
6 | 0.845 | 0.00897 | -0.029 | 94.213
6.5 | 0.898 | 0.00931 | -0.03 | 96.495
7 | 0.949 | 0.00968 | -0.031 | 98.051
7.5 | 0.998 | 0.01008 | -0.031 | 99.059
8 | 1.046 | 0.01049 | -0.032 | 99.624
8.5 | 1.09 | 0.01097 | -0.033 | 99.397
9 | 1.132 | 0.01145 | -0.034 | 98.79
9.5 | 1.17 | 0.01201 | -0.035 | 97.402
10 | 1.205 | 0.01266 | -0.035 | 95.246
10.5 | 1.237 | 0.01332 | -0.036 | 92.864
11 | 1.264 | 0.01412 | -0.037 | 89.502
11.5 | 1.284 | 0.01486 | -0.038 | 86.414
12 | 1.3 | 0.01575 | -0.039 | 82.511
12.5 | 1.31 | 0.0166 | -0.039 | 78.954
13 | 1.316 | 0.01775 | -0.04 | 74.134
13.5 | 1.317 | 0.01883 | -0.041 | 69.949
14 | 1.313 | 0.02 | -0.041 | 65.659
14.5 | 1.305 | 0.02147 | -0.042 | 60.801
15 | 1.292 | 0.02338 | -0.043 | 55.254
15.5 | 1.275 | 0.02512 | -0.043 | 50.77
16 | 1.254 | 0.02738 | -0.044 | 45.814
16.5 | 1.23 | 0.0301 | -0.044 | 40.861
17 | 1.196 | 0.03366 | -0.045 | 35.542
17.5 | 1.161 | 0.03712 | -0.045 | 31.287
18 | 1.117 | 0.04471 | -0.045 | 24.971
18.5 | 1.08 | 0.04838 | -0.045 | 22.328

## 106. Re 10M Mach 0.00 (2)
BIGFOIL.COM POLAR EXPORT
NACA65-216 a=0.2
NACA65-216 a=0.2 |  |  |  | Cl Max: | 1.6649 | at alpha= | 20 | deg
XFOIL ncrit=9 |  |  |  | L/D Max: | 110.851 | at alpha= | 9 | deg
Re: | 10000000 |  |  | Cd Min: | 0.04708 | at alpha= | 20 | deg
Mach: | 0 |  |  | Cl=0 at alpha= | -1.1548 | deg
|  |  |  | @ Cl=0.1, Cd= | 0.0037223
|  |  |  | @ Cl=0.4, Cd= | 0.0039413
|  |  |  | @ Cl=0.6, Cd= | 0.0061462
alpha (deg) | Cl | Cd | Cm | Cl/Cd
-20 | -1.6306 | 0.03123 | -0.0516 | -52.2126
-19 | -1.5917 | 0.02651 | -0.0493 | -60.0415
-17.5 | -1.5175 | 0.02116 | -0.045 | -71.7155
-17 | -1.4954 | 0.01962 | -0.0423 | -76.2181
-16.5 | -1.4698 | 0.01826 | -0.0399 | -80.4929
-16 | -1.4446 | 0.01692 | -0.0372 | -85.3783
-15.5 | -1.4157 | 0.01585 | -0.0346 | -89.3186
-15 | -1.3853 | 0.01491 | -0.0319 | -92.9108
-14.5 | -1.3551 | 0.01401 | -0.029 | -96.7238
-14 | -1.3229 | 0.01329 | -0.0261 | -99.541
-13.5 | -1.291 | 0.01266 | -0.0228 | -101.9747
-13 | -1.2605 | 0.01213 | -0.0189 | -103.9159
-12.5 | -1.2212 | 0.01167 | -0.0166 | -104.6444
-12 | -1.1763 | 0.01122 | -0.0153 | -104.8396
-11.5 | -1.1297 | 0.01079 | -0.0142 | -104.6988
-11 | -1.083 | 0.01027 | -0.0131 | -105.4528
-10.5 | -1.0343 | 0.00983 | -0.0124 | -105.2187
-10 | -0.9842 | 0.00942 | -0.0119 | -104.4798
-9.5 | -0.9326 | 0.00907 | -0.0116 | -102.8225
-9 | -0.8799 | 0.00874 | -0.0115 | -100.6751
-8.5 | -0.8264 | 0.00846 | -0.0115 | -97.6832
-8 | -0.7723 | 0.00817 | -0.0116 | -94.5288
-7.5 | -0.7184 | 0.00786 | -0.0117 | -91.3995
-7 | -0.6634 | 0.00757 | -0.0119 | -87.6354
-6.5 | -0.6077 | 0.00735 | -0.0123 | -82.6803
-6 | -0.5514 | 0.00714 | -0.0127 | -77.2269
-5.5 | -0.4952 | 0.00691 | -0.0132 | -71.6643
-5 | -0.4385 | 0.0067 | -0.0137 | -65.4478
-4.5 | -0.3812 | 0.00652 | -0.0143 | -58.4663
-4 | -0.3241 | 0.00633 | -0.0149 | -51.2006
-3.5 | -0.2665 | 0.00616 | -0.0156 | -43.263
-3 | -0.2088 | 0.00596 | -0.0163 | -35.0336
-2.5 | -0.1518 | 0.00571 | -0.0169 | -26.5849
-2 | -0.095 | 0.0054 | -0.0175 | -17.5926
-1 | 0.0174 | 0.00459 | -0.0186 | 3.7908
-0.5 | 0.0716 | 0.00384 | -0.0191 | 18.6458
0 | 0.1295 | 0.0036 | -0.0199 | 35.9722
0.5 | 0.1889 | 0.00357 | -0.0209 | 52.9132
1 | 0.2485 | 0.00357 | -0.022 | 69.6078
1.5 | 0.308 | 0.00365 | -0.023 | 84.3836
2 | 0.3671 | 0.00372 | -0.024 | 98.6828
2.5 | 0.4236 | 0.0041 | -0.0246 | 103.3171
3 | 0.4753 | 0.00491 | -0.0246 | 96.8024
3.5 | 0.5289 | 0.00545 | -0.0248 | 97.0459
4 | 0.5824 | 0.00596 | -0.0249 | 97.7181
4.5 | 0.6344 | 0.00651 | -0.0248 | 97.4501
5 | 0.6867 | 0.00701 | -0.0247 | 97.9601
5.5 | 0.7381 | 0.0075 | -0.0245 | 98.4133
6 | 0.7912 | 0.00784 | -0.0245 | 100.9184
6.5 | 0.8442 | 0.00814 | -0.0245 | 103.7101
7 | 0.8966 | 0.00845 | -0.0244 | 106.1065
7.5 | 0.9479 | 0.00878 | -0.0242 | 107.9613
8 | 0.9982 | 0.00911 | -0.0237 | 109.5719
8.5 | 1.0476 | 0.00946 | -0.0232 | 110.74
9 | 1.0941 | 0.00987 | -0.0221 | 110.8511
9.5 | 1.1391 | 0.01028 | -0.0208 | 110.8074
10 | 1.1791 | 0.01067 | -0.0186 | 110.5061
10.5 | 1.2069 | 0.01118 | -0.0141 | 107.9517
11 | 1.2373 | 0.01182 | -0.0105 | 104.6785
11.5 | 1.2671 | 0.0126 | -0.0072 | 100.5635
12 | 1.2987 | 0.01339 | -0.0044 | 96.9903
12.5 | 1.3307 | 0.01423 | -0.0018 | 93.5137
13 | 1.36 | 0.01524 | 0.0008 | 89.2388
13.5 | 1.3875 | 0.0163 | 0.0037 | 85.1227
14 | 1.4493 | 0.0177 | -0.0012 | 81.8814
14.5 | 1.4483 | 0.01908 | 0.0067 | 75.9067
15 | 1.4748 | 0.02067 | 0.0087 | 71.3498
15.5 | 1.5021 | 0.02228 | 0.0103 | 67.4192
16 | 1.5272 | 0.02409 | 0.0119 | 63.3956
16.5 | 1.5507 | 0.02611 | 0.0134 | 59.391
17 | 1.5736 | 0.02828 | 0.0147 | 55.6436
17.5 | 1.5934 | 0.03074 | 0.016 | 51.8347
18 | 1.609 | 0.03366 | 0.0172 | 47.8015
18.5 | 1.6242 | 0.03672 | 0.0181 | 44.232
19 | 1.6381 | 0.04003 | 0.0189 | 40.9218
19.5 | 1.6532 | 0.04333 | 0.0193 | 38.1537
20 | 1.6649 | 0.04708 | 0.0196 | 35.3632

## 107. Re 10M Mach 0.10 (1)
BIGFOIL.COM POLAR EXPORT
NACA65-216 a=0.2
NACA65-216 a=0.2 |  |  |  | Cl Max: | 1.305 | at alpha= | 13 | deg
JavaFoil+Calcfoil stall+Eppler ext transition |  |  |  | L/D Max: | 101.876 | at alpha= | 4.5 | deg
Re: | 10000000 |  |  | Cd Min: | 0.00453 | at alpha= | -1 | deg
Mach: | 0.1 |  |  | Cl=0 at alpha= | -1.082 | deg
|  |  |  | @ Cl=0.1, Cd= | 0.00455
|  |  |  | @ Cl=0.4, Cd= | 0.0053623
|  |  |  | @ Cl=0.6, Cd= | 0.006261
alpha (deg) | Cl | Cd | Cm | Cl/Cd
-18.5 | -0.778 | 0.13456 | 0.007 | -5.779
-18 | -0.809 | 0.1215 | 0.008 | -6.656
-17.5 | -0.832 | 0.11796 | 0.007 | -7.057
-17 | -0.86 | 0.10788 | 0.007 | -7.976
-16.5 | -0.887 | 0.09826 | 0.007 | -9.029
-16 | -0.927 | 0.07836 | 0.007 | -11.831
-15.5 | -0.988 | 0.04701 | 0.007 | -21.024
-15 | -1.04 | 0.02761 | 0.007 | -37.688
-14.5 | -1.062 | 0.02169 | 0.007 | -48.941
-14 | -1.074 | 0.01816 | 0.006 | -59.132
-13.5 | -1.077 | 0.01632 | 0.005 | -65.98
-13 | -1.074 | 0.01492 | 0.004 | -71.949
-12.5 | -1.066 | 0.01383 | 0.004 | -77.028
-12 | -1.053 | 0.01288 | 0.003 | -81.736
-11.5 | -1.035 | 0.01221 | 0.002 | -84.741
-11 | -1.012 | 0.01158 | 0.001 | -87.398
-10.5 | -0.986 | 0.01106 | 0 | -89.119
-10 | -0.955 | 0.0105 | 0 | -91.031
-9.5 | -0.921 | 0.01009 | -0.001 | -91.217
-9 | -0.883 | 0.00972 | -0.002 | -90.791
-8.5 | -0.842 | 0.00848 | -0.003 | -99.202
-8 | -0.798 | 0.00916 | -0.004 | -87.104
-7.5 | -0.749 | 0.00875 | -0.005 | -85.548
-7 | -0.697 | 0.00851 | -0.006 | -81.864
-6.5 | -0.643 | 0.0082 | -0.006 | -78.382
-6 | -0.587 | 0.00791 | -0.007 | -74.211
-5.5 | -0.531 | 0.00763 | -0.008 | -69.542
-5 | -0.473 | 0.00738 | -0.009 | -64.074
-4.5 | -0.414 | 0.0072 | -0.01 | -57.575
-4 | -0.355 | 0.00702 | -0.011 | -50.603
-3.5 | -0.295 | 0.00682 | -0.012 | -43.256
-3 | -0.235 | 0.00668 | -0.013 | -35.105
-2.5 | -0.174 | 0.00497 | -0.014 | -34.962
-2 | -0.113 | 0.00456 | -0.015 | -24.714
-1.5 | -0.051 | 0.00455 | -0.015 | -11.257
-1 | 0.01 | 0.00453 | -0.016 | 2.276
-0.5 | 0.072 | 0.00455 | -0.017 | 15.806
0 | 0.134 | 0.00455 | -0.018 | 29.344
0.5 | 0.195 | 0.00464 | -0.019 | 42.108
1 | 0.257 | 0.00469 | -0.02 | 54.735
1.5 | 0.318 | 0.00489 | -0.021 | 65.127
2 | 0.379 | 0.00529 | -0.022 | 71.613
2.5 | 0.44 | 0.0055 | -0.023 | 80.018
3 | 0.501 | 0.00579 | -0.024 | 86.544
3.5 | 0.562 | 0.00609 | -0.025 | 92.289
4 | 0.622 | 0.00636 | -0.026 | 97.835
4.5 | 0.682 | 0.00669 | -0.027 | 101.876
5 | 0.74 | 0.00735 | -0.027 | 100.675
5.5 | 0.794 | 0.00859 | -0.028 | 92.352
6 | 0.849 | 0.00902 | -0.029 | 94.042
6.5 | 0.902 | 0.0094 | -0.03 | 95.957
7 | 0.953 | 0.00975 | -0.031 | 97.726
7.5 | 1.002 | 0.01016 | -0.032 | 98.65
8 | 1.049 | 0.01059 | -0.032 | 99.098
8.5 | 1.093 | 0.01107 | -0.033 | 98.737
9 | 1.134 | 0.01158 | -0.034 | 97.944
9.5 | 1.172 | 0.01221 | -0.035 | 96.004
10 | 1.207 | 0.01282 | -0.036 | 94.092
10.5 | 1.237 | 0.01351 | -0.036 | 91.584
11 | 1.262 | 0.01429 | -0.037 | 88.348
11.5 | 1.281 | 0.0151 | -0.038 | 84.858
12 | 1.294 | 0.01601 | -0.039 | 80.85
12.5 | 1.303 | 0.01688 | -0.039 | 77.166
13 | 1.305 | 0.01809 | -0.04 | 72.15
13.5 | 1.303 | 0.01922 | -0.041 | 67.803
14 | 1.296 | 0.02046 | -0.042 | 63.358
14.5 | 1.283 | 0.02237 | -0.042 | 57.336
15 | 1.267 | 0.0238 | -0.043 | 53.237
15.5 | 1.245 | 0.02593 | -0.043 | 48.013
16 | 1.219 | 0.02845 | -0.044 | 42.854
16.5 | 1.189 | 0.03153 | -0.044 | 37.725
17 | 1.15 | 0.03569 | -0.045 | 32.226
17.5 | 1.101 | 0.04363 | -0.045 | 25.234
18 | 1.063 | 0.04651 | -0.045 | 22.845

## 108. Re 10M Mach 0.10 (2)
BIGFOIL.COM POLAR EXPORT
NACA65-216 a=0.2
NACA65-216 a=0.2 |  |  |  | Cl Max: | 1.6604 | at alpha= | 20 | deg
XFOIL ncrit=9 |  |  |  | L/D Max: | 110.294 | at alpha= | 8.5 | deg
Re: | 10000000 |  |  | Cd Min: | 0.04978 | at alpha= | 20 | deg
Mach: | 0.1 |  |  | Cl=0 at alpha= | -1.1564 | deg
|  |  |  | @ Cl=0.1, Cd= | 0.0037251
|  |  |  | @ Cl=0.4, Cd= | 0.0039233
|  |  |  | @ Cl=0.6, Cd= | 0.0061323
alpha (deg) | Cl | Cd | Cm | Cl/Cd
-20 | -1.6266 | 0.03359 | -0.0553 | -48.4251
-19.5 | -1.6083 | 0.03086 | -0.0544 | -52.116
-19 | -1.5905 | 0.02823 | -0.0531 | -56.3408
-18.5 | -1.5694 | 0.02599 | -0.0516 | -60.3848
-18 | -1.5449 | 0.02408 | -0.0501 | -64.157
-17.5 | -1.5178 | 0.02227 | -0.0489 | -68.1545
-17 | -1.494 | 0.02074 | -0.0463 | -72.0347
-16.5 | -1.4701 | 0.01917 | -0.0437 | -76.6875
-16 | -1.4457 | 0.01768 | -0.0408 | -81.7704
-15.5 | -1.4172 | 0.01648 | -0.0381 | -85.9951
-15 | -1.387 | 0.01544 | -0.0354 | -89.8316
-14.5 | -1.3569 | 0.01445 | -0.0324 | -93.9031
-14 | -1.3245 | 0.01365 | -0.0294 | -97.033
-13.5 | -1.2918 | 0.01295 | -0.0262 | -99.7529
-13 | -1.26 | 0.01234 | -0.0225 | -102.107
-12.5 | -1.2268 | 0.01185 | -0.0187 | -103.5274
-12 | -1.1825 | 0.01137 | -0.0171 | -104.0018
-11.5 | -1.1361 | 0.01092 | -0.0157 | -104.0385
-11 | -1.0887 | 0.01043 | -0.0146 | -104.3816
-10.5 | -1.0403 | 0.00995 | -0.0136 | -104.5528
-10 | -0.9901 | 0.00952 | -0.0129 | -104.0021
-9.5 | -0.9384 | 0.00914 | -0.0124 | -102.6696
-9 | -0.8854 | 0.00881 | -0.0122 | -100.4994
-8.5 | -0.8315 | 0.00851 | -0.0121 | -97.7086
-8 | -0.777 | 0.00823 | -0.0121 | -94.4107
-7.5 | -0.7226 | 0.0079 | -0.0121 | -91.4684
-7 | -0.6674 | 0.00761 | -0.0123 | -87.7004
-6.5 | -0.6113 | 0.00738 | -0.0126 | -82.832
-6 | -0.5547 | 0.00716 | -0.013 | -77.4721
-5.5 | -0.498 | 0.00693 | -0.0134 | -71.8615
-5 | -0.441 | 0.00672 | -0.0139 | -65.625
-4.5 | -0.3833 | 0.00654 | -0.0145 | -58.6086
-4 | -0.3258 | 0.00635 | -0.0151 | -51.3071
-3.5 | -0.2678 | 0.00617 | -0.0157 | -43.4036
-3 | -0.2099 | 0.00598 | -0.0164 | -35.1003
-2.5 | -0.1525 | 0.00572 | -0.017 | -26.6608
-2 | -0.0954 | 0.00541 | -0.0176 | -17.634
-1.5 | -0.0389 | 0.00501 | -0.0182 | -7.7645
-1 | 0.0177 | 0.00459 | -0.0188 | 3.8562
-0.5 | 0.0721 | 0.00384 | -0.0192 | 18.776
0 | 0.1304 | 0.0036 | -0.02 | 36.2222
0.5 | 0.1902 | 0.00357 | -0.021 | 53.2773
1 | 0.2501 | 0.00357 | -0.0221 | 70.056
1.5 | 0.31 | 0.00365 | -0.0231 | 84.9315
2 | 0.3694 | 0.00373 | -0.0241 | 99.0349
2.5 | 0.4264 | 0.00409 | -0.0248 | 104.2543
3 | 0.4784 | 0.00491 | -0.0247 | 97.4338
3.5 | 0.5321 | 0.00546 | -0.0249 | 97.4542
4 | 0.5858 | 0.00598 | -0.025 | 97.9599
4.5 | 0.638 | 0.00654 | -0.0248 | 97.5535
5 | 0.6903 | 0.00706 | -0.0247 | 97.7762
5.5 | 0.742 | 0.00754 | -0.0244 | 98.4085
6 | 0.7953 | 0.00788 | -0.0243 | 100.9264
6.5 | 0.8485 | 0.00818 | -0.0243 | 103.7286
7 | 0.9012 | 0.0085 | -0.0241 | 106.0235
7.5 | 0.9525 | 0.00884 | -0.0237 | 107.7489
8 | 1.0031 | 0.00917 | -0.0232 | 109.3893
8.5 | 1.0522 | 0.00954 | -0.0225 | 110.2935
9 | 1.0982 | 0.00997 | -0.0212 | 110.1505
9.5 | 1.1429 | 0.01037 | -0.0197 | 110.2122
10 | 1.1769 | 0.01078 | -0.0161 | 109.1744
10.5 | 1.2059 | 0.01137 | -0.0119 | 106.0598
11 | 1.2371 | 0.01206 | -0.0085 | 102.5788
11.5 | 1.268 | 0.01287 | -0.0053 | 98.5237
12 | 1.2996 | 0.01371 | -0.0024 | 94.7921
12.5 | 1.3319 | 0.01461 | 0.0001 | 91.1636
13 | 1.3603 | 0.01572 | 0.003 | 86.5331
13.5 | 1.387 | 0.01687 | 0.006 | 82.217
14 | 1.4567 | 0.01845 | -0.0004 | 78.9539
14.5 | 1.4498 | 0.0198 | 0.0088 | 73.2222
15 | 1.4765 | 0.02146 | 0.0107 | 68.8024
15.5 | 1.5032 | 0.02321 | 0.0125 | 64.7652
16 | 1.5278 | 0.02517 | 0.0141 | 60.6992
16.5 | 1.55 | 0.0274 | 0.0157 | 56.5693
17 | 1.5721 | 0.02975 | 0.017 | 52.8437
17.5 | 1.5905 | 0.03248 | 0.0183 | 48.9686
18 | 1.6058 | 0.03554 | 0.0196 | 45.1829
18.5 | 1.6225 | 0.03864 | 0.0204 | 41.9902
19 | 1.6369 | 0.04204 | 0.0211 | 38.9367
19.5 | 1.65 | 0.04571 | 0.0215 | 36.0971
20 | 1.6604 | 0.04978 | 0.0216 | 33.3548

## 109. Re 10M Mach 0.25 (1)
BIGFOIL.COM POLAR EXPORT
NACA65-216 a=0.2
NACA65-216 a=0.2 |  |  |  | Cl Max: | 1.25 | at alpha= | 11.5 | deg
JavaFoil+Calcfoil stall+Eppler ext transition |  |  |  | L/D Max: | 112.412 | at alpha= | 5 | deg
Re: | 10000000 |  |  | Cd Min: | 0.00457 | at alpha= | -1.5 | deg
Mach: | 0.25 |  |  | Cl=0 at alpha= | -1.0859 | deg
|  |  |  | @ Cl=0.1, Cd= | 0.0045865
|  |  |  | @ Cl=0.4, Cd= | 0.0054102
|  |  |  | @ Cl=0.6, Cd= | 0.0063539
alpha (deg) | Cl | Cd | Cm | Cl/Cd
-16.5 | -0.594 | 0.13954 | 0.005 | -4.257
-16 | -0.65 | 0.13007 | 0.005 | -4.995
-15.5 | -0.694 | 0.11049 | 0.005 | -6.277
-15 | -0.729 | 0.1021 | 0.004 | -7.137
-14.5 | -0.762 | 0.0927 | 0.004 | -8.216
-14 | -0.786 | 0.08739 | 0.004 | -8.999
-13.5 | -0.92 | 0.02596 | 0.005 | -35.443
-13 | -0.962 | 0.01833 | 0.004 | -52.497
-12.5 | -0.978 | 0.01655 | 0.004 | -59.085
-12 | -0.987 | 0.01478 | 0.003 | -66.792
-11.5 | -0.988 | 0.01342 | 0.002 | -73.632
-11 | -0.981 | 0.01244 | 0.001 | -78.813
-10.5 | -0.966 | 0.01184 | 0 | -81.576
-10 | -0.944 | 0.0112 | 0 | -84.295
-9.5 | -0.917 | 0.01069 | -0.001 | -85.812
-9 | -0.885 | 0.01017 | -0.002 | -87.014
-8.5 | -0.848 | 0.00972 | -0.003 | -87.24
-8 | -0.806 | 0.00933 | -0.004 | -86.353
-7.5 | -0.762 | 0.00918 | -0.005 | -83.006
-7 | -0.71 | 0.00877 | -0.006 | -81.034
-6.5 | -0.657 | 0.00843 | -0.007 | -77.908
-6 | -0.601 | 0.00815 | -0.008 | -73.762
-5.5 | -0.544 | 0.00786 | -0.008 | -69.157
-5 | -0.485 | 0.00758 | -0.009 | -64.003
-4.5 | -0.425 | 0.00735 | -0.01 | -57.888
-4 | -0.364 | 0.00708 | -0.011 | -51.453
-3.5 | -0.303 | 0.00696 | -0.012 | -43.561
-3 | -0.241 | 0.0068 | -0.013 | -35.429
-2.5 | -0.178 | 0.00577 | -0.014 | -30.917
-2 | -0.116 | 0.00458 | -0.015 | -25.279
-1.5 | -0.053 | 0.00457 | -0.016 | -11.516
-1 | 0.011 | 0.00458 | -0.017 | 2.311
-0.5 | 0.074 | 0.00457 | -0.018 | 16.17
0 | 0.137 | 0.00461 | -0.019 | 29.798
0.5 | 0.201 | 0.00469 | -0.02 | 42.758
1 | 0.264 | 0.00473 | -0.021 | 55.836
1.5 | 0.327 | 0.00496 | -0.022 | 65.969
2 | 0.389 | 0.00537 | -0.022 | 72.514
2.5 | 0.452 | 0.0056 | -0.023 | 80.695
3 | 0.515 | 0.00593 | -0.024 | 86.848
3.5 | 0.577 | 0.00625 | -0.025 | 92.428
4 | 0.639 | 0.00653 | -0.026 | 97.787
4.5 | 0.7 | 0.00691 | -0.027 | 101.293
5 | 0.758 | 0.00674 | -0.028 | 112.412
5.5 | 0.812 | 0.0089 | -0.029 | 91.26
6 | 0.868 | 0.00936 | -0.03 | 92.719
6.5 | 0.921 | 0.00976 | -0.031 | 94.443
7 | 0.972 | 0.01018 | -0.031 | 95.552
7.5 | 1.021 | 0.01066 | -0.032 | 95.785
8 | 1.066 | 0.01116 | -0.033 | 95.527
8.5 | 1.108 | 0.01171 | -0.034 | 94.633
9 | 1.146 | 0.01233 | -0.035 | 92.89
9.5 | 1.179 | 0.01303 | -0.036 | 90.49
10 | 1.207 | 0.01377 | -0.037 | 87.715
10.5 | 1.23 | 0.01461 | -0.037 | 84.206
11 | 1.245 | 0.01556 | -0.038 | 80.024
11.5 | 1.25 | 0.01657 | -0.039 | 75.401
12 | 1.246 | 0.01772 | -0.04 | 70.31
12.5 | 1.233 | 0.01919 | -0.04 | 64.284
13 | 1.213 | 0.02046 | -0.041 | 59.294
13.5 | 1.184 | 0.02217 | -0.042 | 53.391
14 | 1.145 | 0.02419 | -0.042 | 47.335
14.5 | 1.096 | 0.02732 | -0.043 | 40.13
15 | 1.036 | 0.03271 | -0.043 | 31.659
15.5 | 0.907 | 0.06947 | -0.038 | 13.059
16 | 0.8 | 0.11296 | -0.028 | 7.083
16.5 | 0.738 | 0.12554 | -0.026 | 5.875

## 110. Re 10M Mach 0.25 (2)
BIGFOIL.COM POLAR EXPORT
NACA65-216 a=0.2
NACA65-216 a=0.2 |  |  |  | Cl Max: | 1.6 | at alpha= | 19 | deg
XFOIL ncrit=9 |  |  |  | L/D Max: | 108.284 | at alpha= | 2.5 | deg
Re: | 10000000 |  |  | Cd Min: | 0.06941 | at alpha= | 20 | deg
Mach: | 0.25 |  |  | Cl=0 at alpha= | -1.1638 | deg
|  |  |  | @ Cl=0.1, Cd= | 0.0037278
|  |  |  | @ Cl=0.4, Cd= | 0.0038537
|  |  |  | @ Cl=0.6, Cd= | 0.0060551
alpha (deg) | Cl | Cd | Cm | Cl/Cd
-20 | -1.5012 | 0.05898 | -0.0677 | -25.4527
-19.5 | -1.4944 | 0.05322 | -0.0692 | -28.0797
-19 | -1.5005 | 0.04665 | -0.0705 | -32.1651
-18.5 | -1.5077 | 0.0405 | -0.0706 | -37.2272
-18 | -1.4977 | 0.0362 | -0.0698 | -41.3729
-17.5 | -1.4935 | 0.03225 | -0.0674 | -46.3101
-17 | -1.4705 | 0.02894 | -0.0669 | -50.812
-16.5 | -1.4521 | 0.02627 | -0.0643 | -55.276
-16 | -1.4334 | 0.02371 | -0.0612 | -60.4555
-15.5 | -1.4146 | 0.02129 | -0.0578 | -66.4443
-15 | -1.3896 | 0.01936 | -0.0543 | -71.7769
-14.5 | -1.3633 | 0.01763 | -0.0505 | -77.3284
-14 | -1.3292 | 0.01641 | -0.0473 | -80.9994
-13.5 | -1.2962 | 0.01522 | -0.0436 | -85.1643
-13 | -1.2623 | 0.01416 | -0.0399 | -89.1455
-12.5 | -1.2278 | 0.01324 | -0.0359 | -92.7341
-12 | -1.1934 | 0.01243 | -0.0317 | -96.0097
-11.5 | -1.1605 | 0.01179 | -0.0267 | -98.4309
-11 | -1.1178 | 0.01126 | -0.0235 | -99.2718
-10.5 | -1.0689 | 0.01074 | -0.0214 | -99.5251
-10 | -1.0198 | 0.01016 | -0.0194 | -100.374
-9.5 | -0.9683 | 0.00963 | -0.0178 | -100.5504
-9 | -0.9144 | 0.00921 | -0.0167 | -99.2834
-8.5 | -0.8591 | 0.00883 | -0.0159 | -97.2933
-8 | -0.8028 | 0.0085 | -0.0154 | -94.4471
-7.5 | -0.7456 | 0.0082 | -0.0151 | -90.9268
-7 | -0.6889 | 0.00784 | -0.0147 | -87.8699
-6.5 | -0.6311 | 0.00755 | -0.0146 | -83.5894
-6 | -0.5725 | 0.00729 | -0.0147 | -78.5322
-5.5 | -0.5134 | 0.00709 | -0.015 | -72.4118
-5 | -0.4545 | 0.00683 | -0.0152 | -66.5447
-4.5 | -0.3949 | 0.00662 | -0.0156 | -59.6526
-4 | -0.3353 | 0.00644 | -0.0161 | -52.0652
-3.5 | -0.2752 | 0.00625 | -0.0167 | -44.032
-3 | -0.2154 | 0.00605 | -0.0173 | -35.6033
-2.5 | -0.156 | 0.00581 | -0.0179 | -26.8503
-2 | -0.0972 | 0.00547 | -0.0184 | -17.7697
-1.5 | -0.039 | 0.00507 | -0.0189 | -7.6923
-1 | 0.019 | 0.0046 | -0.0195 | 4.1304
-0.5 | 0.0746 | 0.00382 | -0.0198 | 19.5288
0 | 0.1352 | 0.0036 | -0.0207 | 37.5556
0.5 | 0.197 | 0.0036 | -0.0217 | 54.7222
1 | 0.2591 | 0.0036 | -0.0228 | 71.9722
1.5 | 0.3211 | 0.00367 | -0.0239 | 87.4932
2 | 0.3827 | 0.00376 | -0.0249 | 101.7819
2.5 | 0.4418 | 0.00408 | -0.0256 | 108.2843
3 | 0.4949 | 0.00493 | -0.0254 | 100.3854
3.5 | 0.5497 | 0.00553 | -0.0254 | 99.4033
4 | 0.6043 | 0.0061 | -0.0253 | 99.0656
4.5 | 0.6571 | 0.00671 | -0.0248 | 97.9285
5.5 | 0.7628 | 0.00776 | -0.0237 | 98.299
6 | 0.8175 | 0.00811 | -0.0233 | 100.8015
6.5 | 0.8714 | 0.00845 | -0.0228 | 103.1243
7 | 0.925 | 0.00879 | -0.0222 | 105.2332
7.5 | 0.9762 | 0.00917 | -0.0211 | 106.4558
8 | 1.0265 | 0.00955 | -0.0198 | 107.4869
8.5 | 1.0724 | 0.01001 | -0.0178 | 107.1329
9 | 1.1059 | 0.01046 | -0.0133 | 105.7266
9.5 | 1.1392 | 0.01105 | -0.0091 | 103.095
10 | 1.1734 | 0.01176 | -0.0054 | 99.7789
10.5 | 1.205 | 0.01268 | -0.0017 | 95.0315
11 | 1.2377 | 0.01368 | 0.0017 | 90.4751
11.5 | 1.2726 | 0.01467 | 0.0046 | 86.7485
12 | 1.3046 | 0.01585 | 0.0077 | 82.3091
12.5 | 1.3354 | 0.01719 | 0.0107 | 77.6847
13 | 1.3628 | 0.01872 | 0.014 | 72.7991
13.5 | 1.3959 | 0.02041 | 0.0156 | 68.3929
15 | 1.4821 | 0.02659 | 0.0215 | 55.739
15.5 | 1.5057 | 0.02915 | 0.0235 | 51.6535
16 | 1.527 | 0.032 | 0.0254 | 47.7188
16.5 | 1.5416 | 0.03549 | 0.0272 | 43.4376
17 | 1.5626 | 0.03866 | 0.0286 | 40.419
17.5 | 1.5779 | 0.04237 | 0.0298 | 37.241
18 | 1.5902 | 0.0465 | 0.0308 | 34.1978
18.5 | 1.5951 | 0.05156 | 0.0313 | 30.9368
19 | 1.6 | 0.05685 | 0.0313 | 28.1442
19.5 | 1.5989 | 0.0631 | 0.0306 | 25.3391
20 | 1.6 | 0.06941 | 0.0294 | 23.0514

## 111. Re 10M Mach 0.50 (1)
BIGFOIL.COM POLAR EXPORT
NACA65-216 a=0.2
NACA65-216 a=0.2 |  |  |  | Cl Max: | 1.18 | at alpha= | 20 | deg
JavaFoil+Calcfoil stall+Eppler ext transition |  |  |  | L/D Max: | 98.155 | at alpha= | 4 | deg
Re: | 10000000 |  |  | Cd Min: | 0.00473 | at alpha= | -1.5 | deg
Mach: | 0.5 |  |  | Cl=0 at alpha= | -1.0845 | deg
|  |  |  | @ Cl=0.1, Cd= | 0.0047449
|  |  |  | @ Cl=0.4, Cd= | 0.0055117
|  |  |  | @ Cl=0.6, Cd= | 0.0064039
alpha (deg) | Cl | Cd | Cm | Cl/Cd
-20 | -1.064 | 0.14114 | 0.011 | -7.542
-19.5 | -1.031 | 0.14092 | 0.01 | -7.315
-19 | -0.998 | 0.13924 | 0.009 | -7.167
-18.5 | -0.968 | 0.13672 | 0.009 | -7.083
-18 | -0.945 | 0.13554 | 0.008 | -6.974
-17.5 | -0.921 | 0.1236 | 0.008 | -7.454
-17 | -0.89 | 0.12119 | 0.007 | -7.342
-16.5 | -0.859 | 0.11896 | 0.006 | -7.221
-16 | -0.831 | 0.1148 | 0.006 | -7.236
-15.5 | -0.806 | 0.11242 | 0.006 | -7.172
-15 | -0.779 | 0.10686 | 0.005 | -7.286
-14.5 | -0.751 | 0.09847 | 0.005 | -7.628
-14 | -0.724 | 0.09224 | 0.004 | -7.85
-13.5 | -0.7 | 0.08394 | 0.004 | -8.337
-13 | -0.665 | 0.09311 | 0.003 | -7.146
-12.5 | -0.638 | 0.08515 | 0.002 | -7.495
-12 | -0.615 | 0.07479 | 0.002 | -8.223
-11.5 | -0.676 | 0.02315 | 0.002 | -29.199
-11 | -0.662 | 0.01698 | 0.001 | -38.983
-10.5 | -0.633 | 0.01522 | 0.001 | -41.612
-10 | -0.498 | 0.06761 | 0 | -7.362
-9.5 | -0.472 | 0.06031 | -0.001 | -7.818
-9 | -0.532 | 0.01436 | -0.002 | -37.019
-8.5 | -0.504 | 0.01259 | -0.003 | -40.044
-8 | -0.699 | 0.01196 | -0.004 | -58.458
-7.5 | -0.744 | 0.01096 | -0.005 | -67.926
-7 | -0.727 | 0.01031 | -0.006 | -70.53
-6.5 | -0.691 | 0.00963 | -0.007 | -71.747
-6 | -0.645 | 0.00919 | -0.008 | -70.167
-5.5 | -0.591 | 0.00873 | -0.009 | -67.685
-5 | -0.533 | 0.00805 | -0.01 | -66.155
-4.5 | -0.47 | 0.00819 | -0.011 | -57.436
-4 | -0.405 | 0.00781 | -0.013 | -51.834
-3.5 | -0.337 | 0.00752 | -0.014 | -44.875
-3 | -0.269 | 0.00725 | -0.015 | -37.056
-2.5 | -0.199 | 0.00706 | -0.016 | -28.196
-2 | -0.129 | 0.00474 | -0.017 | -27.267
-1.5 | -0.059 | 0.00473 | -0.018 | -12.445
-1 | 0.012 | 0.00474 | -0.019 | 2.499
-0.5 | 0.083 | 0.00474 | -0.02 | 17.425
0 | 0.153 | 0.00476 | -0.021 | 32.217
0.5 | 0.224 | 0.00483 | -0.022 | 46.406
1 | 0.295 | 0.00492 | -0.023 | 59.919
1.5 | 0.366 | 0.00529 | -0.024 | 69.173
2 | 0.435 | 0.00574 | -0.025 | 75.764
2.5 | 0.505 | 0.00607 | -0.026 | 83.23
3 | 0.574 | 0.00614 | -0.027 | 93.397
3.5 | 0.641 | 0.00682 | -0.028 | 93.982
4 | 0.707 | 0.0072 | -0.029 | 98.155
4.5 | 0.77 | 0.00792 | -0.03 | 97.24
5 | 0.83 | 0.00992 | -0.031 | 83.7
5.5 | 0.89 | 0.01055 | -0.032 | 84.355
6 | 0.947 | 0.01115 | -0.033 | 84.913
6.5 | 0.997 | 0.01182 | -0.034 | 84.36
7 | 1.039 | 0.01258 | -0.035 | 82.613
7.5 | 1.069 | 0.01346 | -0.036 | 79.422
8 | 1.079 | 0.01453 | -0.037 | 74.273
8.5 | 1.051 | 0.01589 | -0.037 | 66.158
9 | 0.872 | 0.01778 | -0.038 | 49.051
9.5 | 0.591 | 0.06172 | -0.022 | 9.58
10 | 0.735 | 0.0196 | -0.04 | 37.511
10.5 | 0.764 | 0.02171 | -0.041 | 35.202
11 | 0.787 | 0.02568 | -0.041 | 30.654
11.5 | 0.7 | 0.08033 | -0.023 | 8.712
12 | 0.856 | 0.02542 | -0.043 | 33.673
12.5 | 0.879 | 0.02985 | -0.044 | 29.442
13 | 0.795 | 0.08473 | -0.031 | 9.382
13.5 | 0.814 | 0.09778 | -0.028 | 8.322
14 | 0.955 | 0.03939 | -0.045 | 24.248
14.5 | 0.886 | 0.09205 | -0.035 | 9.629
15 | 0.953 | 0.07467 | -0.041 | 12.766
15.5 | 0.921 | 0.11016 | -0.03 | 8.36
16 | 0.996 | 0.0861 | -0.041 | 11.57
16.5 | 1.078 | 0.06265 | -0.047 | 17.212
17 | 1.02 | 0.11993 | -0.038 | 8.508
17.5 | 1.04 | 0.12275 | -0.036 | 8.471
18 | 1.145 | 0.08 | -0.048 | 14.308
18.5 | 1.178 | 0.082 | -0.049 | 14.366
19 | 1.118 | 0.14603 | -0.038 | 7.657
19.5 | 1.146 | 0.1585 | -0.039 | 7.233
20 | 1.18 | 0.1592 | -0.041 | 7.409

## 112. Re 10M Mach 0.50 (2)
BIGFOIL.COM POLAR EXPORT
NACA65-216 a=0.2
NACA65-216 a=0.2 |  |  |  | Cl Max: | 1.2038 | at alpha= | 11 | deg
XFOIL ncrit=9 |  |  |  | L/D Max: | 125.662 | at alpha= | 2.5 | deg
Re: | 10000000 |  |  | Cd Min: | 0.12113 | at alpha= | -14 | deg
Mach: | 0.5 |  |  | Cl=0 at alpha= | -1.2003 | deg
|  |  |  | @ Cl=0.1, Cd= | 0.003763
|  |  |  | @ Cl=0.4, Cd= | 0.0038118
|  |  |  | @ Cl=0.6, Cd= | 0.0054419
alpha (deg) | Cl | Cd | Cm | Cl/Cd
-14 | -0.5968 | 0.12113 | -0.0313 | -4.9269
-13.5 | -0.612 | 0.10789 | -0.0399 | -5.6724
-13 | -0.632 | 0.09422 | -0.0491 | -6.7077
-12.5 | -0.654 | 0.07878 | -0.0596 | -8.3016
-12 | -0.6793 | 0.06465 | -0.0702 | -10.5073
-11.5 | -0.7102 | 0.0533 | -0.0772 | -13.3246
-11 | -0.7475 | 0.04357 | -0.0807 | -17.1563
-10.5 | -0.7887 | 0.0351 | -0.0806 | -22.4701
-10 | -0.8263 | 0.028 | -0.077 | -29.5107
-9.5 | -0.8498 | 0.02231 | -0.0709 | -38.0905
-9 | -0.8587 | 0.01743 | -0.0634 | -49.2656
-8.5 | -0.8534 | 0.01363 | -0.055 | -62.6119
-8 | -0.8373 | 0.01138 | -0.0462 | -73.5764
-7 | -0.7649 | 0.00928 | -0.0316 | -82.4246
-6.5 | -0.7055 | 0.00867 | -0.0282 | -81.3725
-6 | -0.6433 | 0.00813 | -0.0255 | -79.1267
-5.5 | -0.5773 | 0.00774 | -0.0239 | -74.5866
-5 | -0.5101 | 0.00742 | -0.0228 | -68.7466
-4.5 | -0.4426 | 0.0071 | -0.022 | -62.338
-4 | -0.3746 | 0.00683 | -0.0217 | -54.8463
-3.5 | -0.3061 | 0.00662 | -0.0216 | -46.2387
-3 | -0.2376 | 0.00639 | -0.0218 | -37.1831
-2.5 | -0.1694 | 0.00615 | -0.0221 | -27.5447
-2 | -0.1029 | 0.00582 | -0.0223 | -17.6804
-1.5 | -0.0383 | 0.00531 | -0.0224 | -7.2128
-1 | 0.0256 | 0.00469 | -0.0226 | 5.4584
-0.5 | 0.0867 | 0.00378 | -0.0225 | 22.9365
0 | 0.1572 | 0.00369 | -0.0237 | 42.6016
0.5 | 0.2284 | 0.0037 | -0.0249 | 61.7297
1 | 0.3001 | 0.00374 | -0.0262 | 80.2406
1.5 | 0.3717 | 0.00378 | -0.0274 | 98.3333
2 | 0.4429 | 0.00386 | -0.0286 | 114.7409
2.5 | 0.5127 | 0.00408 | -0.0294 | 125.6618
3 | 0.5701 | 0.00502 | -0.0283 | 113.5657
3.5 | 0.6275 | 0.00583 | -0.027 | 107.6329
4 | 0.6818 | 0.00667 | -0.025 | 102.2189
4.5 | 0.7312 | 0.00753 | -0.022 | 97.1049
5 | 0.7779 | 0.00833 | -0.0183 | 93.3854
5.5 | 0.8272 | 0.00885 | -0.0148 | 93.4689
6 | 0.8615 | 0.00943 | -0.0085 | 91.3574
6.5 | 0.9035 | 0.01015 | -0.0039 | 89.0148
7 | 0.9445 | 0.01109 | 0.0006 | 85.1668
7.5 | 0.9883 | 0.01209 | 0.0046 | 81.7452
8 | 1.0294 | 0.01332 | 0.0089 | 77.2823
8.5 | 1.0693 | 0.01474 | 0.0132 | 72.5441
9 | 1.107 | 0.01639 | 0.0176 | 67.5412
9.5 | 1.1427 | 0.01825 | 0.0222 | 62.6137
10 | 1.1735 | 0.02048 | 0.0269 | 57.2998
10.5 | 1.1934 | 0.02344 | 0.0321 | 50.913
11 | 1.2038 | 0.0272 | 0.0372 | 44.2574
11.5 | 1.1934 | 0.03254 | 0.0421 | 36.6749
12 | 1.1722 | 0.03906 | 0.046 | 30.0102
12.5 | 1.1495 | 0.04647 | 0.048 | 24.7364
13 | 1.1221 | 0.05511 | 0.048 | 20.3611
13.5 | 1.0953 | 0.06587 | 0.0437 | 16.6282

## 113. Re 12M Mach 0.00 (1)
BIGFOIL.COM POLAR EXPORT
NACA65-216 a=0.2
NACA65-216 a=0.2 |  |  |  | Cl Max: | 1.319 | at alpha= | 13.5 | deg
JavaFoil+Calcfoil stall+Eppler ext transition |  |  |  | L/D Max: | 104.655 | at alpha= | 5.5 | deg
Re: | 12000000 |  |  | Cd Min: | 0.00453 | at alpha= | -1 | deg
Mach: | 0 |  |  | Cl=0 at alpha= | -1.082 | deg
|  |  |  | @ Cl=0.1, Cd= | 0.0045708
|  |  |  | @ Cl=0.4, Cd= | 0.005418
|  |  |  | @ Cl=0.6, Cd= | 0.0062813
alpha (deg) | Cl | Cd | Cm | Cl/Cd
-19.5 | -0.772 | 0.15784 | 0.008 | -4.892
-19 | -0.795 | 0.15161 | 0.007 | -5.246
-18.5 | -0.829 | 0.12586 | 0.008 | -6.587
-18 | -0.856 | 0.11565 | 0.008 | -7.4
-17.5 | -0.881 | 0.10633 | 0.008 | -8.289
-17 | -0.909 | 0.09498 | 0.007 | -9.567
-16.5 | -0.99 | 0.05097 | 0.008 | -19.416
-16 | -1.04 | 0.03426 | 0.008 | -30.342
-15.5 | -1.063 | 0.02732 | 0.008 | -38.915
-15 | -1.088 | 0.0205 | 0.007 | -53.055
-14.5 | -1.097 | 0.01781 | 0.007 | -61.57
-14 | -1.097 | 0.01658 | 0.006 | -66.165
-13.5 | -1.095 | 0.01516 | 0.005 | -72.238
-13 | -1.088 | 0.01408 | 0.004 | -77.284
-12.5 | -1.077 | 0.01305 | 0.004 | -82.543
-12 | -1.062 | 0.01226 | 0.003 | -86.626
-11.5 | -1.041 | 0.01162 | 0.002 | -89.595
-11 | -1.017 | 0.01096 | 0.001 | -92.81
-10.5 | -0.989 | 0.01056 | 0 | -93.627
-10 | -0.957 | 0.01005 | 0 | -95.233
-9.5 | -0.922 | 0.00972 | -0.001 | -94.857
-9 | -0.883 | 0.00848 | -0.002 | -104.074
-8.5 | -0.842 | 0.00917 | -0.003 | -91.807
-8 | -0.795 | 0.00878 | -0.004 | -90.628
-7.5 | -0.746 | 0.00852 | -0.005 | -87.628
-7 | -0.694 | 0.0082 | -0.006 | -84.644
-6.5 | -0.64 | 0.00788 | -0.006 | -81.187
-6 | -0.585 | 0.00764 | -0.007 | -76.598
-5.5 | -0.528 | 0.00738 | -0.008 | -71.571
-5 | -0.471 | 0.00718 | -0.009 | -65.594
-4.5 | -0.413 | 0.00701 | -0.01 | -58.824
-4 | -0.353 | 0.00682 | -0.011 | -51.851
-3.5 | -0.294 | 0.00667 | -0.012 | -44.034
-3 | -0.233 | 0.00656 | -0.013 | -35.616
-2.5 | -0.173 | 0.00644 | -0.014 | -26.849
-2 | -0.112 | 0.00491 | -0.014 | -22.816
-1.5 | -0.051 | 0.00454 | -0.015 | -11.217
-1 | 0.01 | 0.00453 | -0.016 | 2.261
-0.5 | 0.072 | 0.00458 | -0.017 | 15.639
0 | 0.133 | 0.00456 | -0.018 | 29.116
0.5 | 0.194 | 0.00462 | -0.019 | 42.048
1 | 0.256 | 0.00496 | -0.02 | 51.48
1.5 | 0.317 | 0.00514 | -0.021 | 61.631
2 | 0.377 | 0.00532 | -0.022 | 70.93
2.5 | 0.438 | 0.00558 | -0.023 | 78.563
3 | 0.499 | 0.00583 | -0.024 | 85.638
3.5 | 0.559 | 0.00609 | -0.025 | 91.897
4 | 0.619 | 0.00637 | -0.025 | 97.19
4.5 | 0.678 | 0.00684 | -0.026 | 99.181
5 | 0.737 | 0.00736 | -0.027 | 100.109
5.5 | 0.791 | 0.00756 | -0.028 | 104.655
6 | 0.846 | 0.00869 | -0.029 | 97.395
6.5 | 0.899 | 0.00903 | -0.03 | 99.534
7 | 0.95 | 0.0094 | -0.031 | 101.17
7.5 | 1 | 0.0098 | -0.031 | 102.061
8 | 1.047 | 0.0102 | -0.032 | 102.63
8.5 | 1.091 | 0.01063 | -0.033 | 102.653
9 | 1.133 | 0.01108 | -0.034 | 102.295
9.5 | 1.172 | 0.01166 | -0.035 | 100.531
10 | 1.207 | 0.01227 | -0.036 | 98.355
10.5 | 1.239 | 0.01293 | -0.036 | 95.785
11 | 1.266 | 0.01364 | -0.037 | 92.817
11.5 | 1.286 | 0.01435 | -0.038 | 89.643
12 | 1.301 | 0.01518 | -0.039 | 85.736
12.5 | 1.312 | 0.01599 | -0.039 | 82.062
13 | 1.318 | 0.01709 | -0.04 | 77.117
13.5 | 1.319 | 0.01811 | -0.041 | 72.845
14 | 1.315 | 0.0194 | -0.041 | 67.788
14.5 | 1.307 | 0.02062 | -0.042 | 63.397
15 | 1.294 | 0.02244 | -0.043 | 57.661
15.5 | 1.278 | 0.02409 | -0.043 | 53.046
16 | 1.256 | 0.02652 | -0.044 | 47.373
16.5 | 1.233 | 0.02876 | -0.044 | 42.862
17 | 1.2 | 0.03206 | -0.045 | 37.414
17.5 | 1.16 | 0.03732 | -0.045 | 31.079
18 | 1.122 | 0.04187 | -0.045 | 26.792
18.5 | 1.082 | 0.0471 | -0.046 | 22.967

## 114. Re 12M Mach 0.00 (2)
BIGFOIL.COM POLAR EXPORT
NACA65-216 a=0.2
NACA65-216 a=0.2 |  |  |  | Cl Max: | 1.6892 | at alpha= | 20 | deg
XFOIL ncrit=9 |  |  |  | L/D Max: | 115.337 | at alpha= | 9.5 | deg
Re: | 12000000 |  |  | Cd Min: | 0.04466 | at alpha= | 20 | deg
Mach: | 0 |  |  | Cl=0 at alpha= | -1.1632 | deg
|  |  |  | @ Cl=0.1, Cd= | 0.0038254
|  |  |  | @ Cl=0.4, Cd= | 0.0040789
|  |  |  | @ Cl=0.6, Cd= | 0.0061414
alpha (deg) | Cl | Cd | Cm | Cl/Cd
-20 | -1.6546 | 0.02927 | -0.0508 | -56.5289
-19.5 | -1.6349 | 0.02698 | -0.0496 | -60.5967
-19 | -1.6145 | 0.02484 | -0.0481 | -64.996
-17.5 | -1.5392 | 0.02001 | -0.043 | -76.9215
-17 | -1.5122 | 0.01872 | -0.0408 | -80.7799
-16.5 | -1.4834 | 0.01756 | -0.0386 | -84.4761
-16 | -1.4579 | 0.01628 | -0.0357 | -89.5516
-15.5 | -1.4289 | 0.01525 | -0.033 | -93.6984
-15 | -1.3982 | 0.01436 | -0.0303 | -97.3677
-14.5 | -1.3693 | 0.01346 | -0.0271 | -101.7311
-14 | -1.3388 | 0.01274 | -0.0237 | -105.0863
-13.5 | -1.309 | 0.01214 | -0.0199 | -107.8254
-13 | -1.2751 | 0.01167 | -0.0165 | -109.2631
-12.5 | -1.2314 | 0.0112 | -0.015 | -109.9464
-12 | -1.1853 | 0.01078 | -0.0138 | -109.9536
-11.5 | -1.1376 | 0.01036 | -0.0129 | -109.8069
-11 | -1.0883 | 0.00999 | -0.0123 | -108.9389
-10.5 | -1.0391 | 0.00954 | -0.0116 | -108.9203
-10 | -0.9887 | 0.00914 | -0.0111 | -108.1729
-9.5 | -0.937 | 0.00876 | -0.0109 | -106.9635
-9 | -0.8841 | 0.00845 | -0.0108 | -104.6272
-8.5 | -0.8302 | 0.00817 | -0.0109 | -101.6157
-7.5 | -0.7209 | 0.00763 | -0.0112 | -94.4823
-7 | -0.6659 | 0.00736 | -0.0115 | -90.4755
-6.5 | -0.6101 | 0.00712 | -0.0119 | -85.6882
-6 | -0.5536 | 0.00692 | -0.0124 | -80
-5.5 | -0.4969 | 0.00672 | -0.0129 | -73.9435
-5 | -0.4401 | 0.0065 | -0.0134 | -67.7077
-4.5 | -0.3828 | 0.00633 | -0.0141 | -60.4739
-4 | -0.3253 | 0.00616 | -0.0147 | -52.8084
-3.5 | -0.2675 | 0.00599 | -0.0154 | -44.6578
-3 | -0.2098 | 0.00581 | -0.0161 | -36.1102
-2.5 | -0.1523 | 0.0056 | -0.0168 | -27.1964
-2 | -0.0953 | 0.00532 | -0.0174 | -17.9135
-1.5 | -0.0384 | 0.005 | -0.0181 | -7.68
-1 | 0.0186 | 0.00467 | -0.0188 | 3.9829
-0.5 | 0.0737 | 0.00405 | -0.0193 | 18.1975
0 | 0.1299 | 0.00357 | -0.0199 | 36.3866
0.5 | 0.1892 | 0.0035 | -0.0209 | 54.0571
1 | 0.2485 | 0.0035 | -0.022 | 71
1.5 | 0.3078 | 0.00358 | -0.023 | 85.9777
2 | 0.3667 | 0.00373 | -0.0239 | 98.311
2.5 | 0.4211 | 0.0043 | -0.0243 | 97.9302
3.5 | 0.528 | 0.0055 | -0.0247 | 96
4 | 0.5817 | 0.00598 | -0.0248 | 97.2742
4.5 | 0.635 | 0.00645 | -0.0249 | 98.4496
5 | 0.6874 | 0.00692 | -0.0248 | 99.3353
5.5 | 0.7405 | 0.00733 | -0.0249 | 101.0232
6 | 0.794 | 0.00764 | -0.0249 | 103.9267
6.5 | 0.8474 | 0.00793 | -0.025 | 106.86
7 | 0.9005 | 0.0082 | -0.0251 | 109.8171
7.5 | 0.9521 | 0.00854 | -0.0249 | 111.4871
8 | 1.0036 | 0.00884 | -0.0246 | 113.5294
8.5 | 1.0531 | 0.00919 | -0.0241 | 114.5919
9 | 1.1008 | 0.00959 | -0.0232 | 114.7862
9.5 | 1.1476 | 0.00995 | -0.0222 | 115.3367
10 | 1.1914 | 0.01035 | -0.0207 | 115.1111
10.5 | 1.2207 | 0.01083 | -0.0164 | 112.7147
11 | 1.2496 | 0.01142 | -0.0124 | 109.4221
11.5 | 1.2819 | 0.01206 | -0.0093 | 106.2935
12.5 | 1.3451 | 0.01362 | -0.0037 | 98.7592
13 | 1.3737 | 0.01464 | -0.0009 | 93.832
13.5 | 1.402 | 0.0157 | 0.0019 | 89.2994
14 | 1.4256 | 0.01693 | 0.0051 | 84.2056
14.5 | 1.4635 | 0.01812 | 0.0054 | 80.7671
15 | 1.4916 | 0.01957 | 0.0073 | 76.2187
15.5 | 1.519 | 0.02112 | 0.009 | 71.9223
16 | 1.5445 | 0.02287 | 0.0107 | 67.5339
16.5 | 1.5654 | 0.025 | 0.0125 | 62.616
17 | 1.589 | 0.02709 | 0.0138 | 58.6563
17.5 | 1.608 | 0.02957 | 0.0152 | 54.3794
18 | 1.625 | 0.03234 | 0.0165 | 50.2474
18.5 | 1.6445 | 0.035 | 0.0173 | 46.9857
19 | 1.661 | 0.03798 | 0.0182 | 43.7335
19.5 | 1.6764 | 0.04117 | 0.0188 | 40.719
20 | 1.6892 | 0.04466 | 0.0192 | 37.8236

## 115. Re 12M Mach 0.10 (1)
BIGFOIL.COM POLAR EXPORT
NACA65-216 a=0.2
NACA65-216 a=0.2 |  |  |  | Cl Max: | 1.307 | at alpha= | 13 | deg
JavaFoil+Calcfoil stall+Eppler ext transition |  |  |  | L/D Max: | 102.097 | at alpha= | 8 | deg
Re: | 12000000 |  |  | Cd Min: | 0.00452 | at alpha= | -1 | deg
Mach: | 0.1 |  |  | Cl=0 at alpha= | -1.082 | deg
|  |  |  | @ Cl=0.1, Cd= | 0.0045781
|  |  |  | @ Cl=0.4, Cd= | 0.0054426
|  |  |  | @ Cl=0.6, Cd= | 0.006261
alpha (deg) | Cl | Cd | Cm | Cl/Cd
-18.5 | -0.772 | 0.14783 | 0.007 | -5.223
-18 | -0.808 | 0.12192 | 0.007 | -6.63
-17.5 | -0.835 | 0.1141 | 0.007 | -7.322
-17 | -0.863 | 0.10521 | 0.007 | -8.201
-16.5 | -0.896 | 0.0906 | 0.007 | -9.889
-16 | -0.965 | 0.0552 | 0.008 | -17.482
-15.5 | -1.019 | 0.03386 | 0.008 | -30.085
-15 | -1.046 | 0.02564 | 0.007 | -40.786
-14.5 | -1.065 | 0.02061 | 0.007 | -51.674
-14 | -1.076 | 0.01745 | 0.006 | -61.677
-13.5 | -1.079 | 0.01572 | 0.005 | -68.606
-13 | -1.076 | 0.01439 | 0.004 | -74.769
-12.5 | -1.068 | 0.01328 | 0.004 | -80.399
-12 | -1.054 | 0.01245 | 0.003 | -84.669
-11.5 | -1.036 | 0.01177 | 0.002 | -88.046
-11 | -1.014 | 0.01114 | 0.001 | -91.029
-10.5 | -0.987 | 0.01068 | 0 | -92.409
-10 | -0.957 | 0.01016 | 0 | -94.173
-9.5 | -0.922 | 0.0098 | -0.001 | -94.112
-9 | -0.884 | 0.00856 | -0.002 | -103.276
-8.5 | -0.844 | 0.0092 | -0.003 | -91.776
-8 | -0.798 | 0.00891 | -0.004 | -89.566
-7.5 | -0.749 | 0.00853 | -0.005 | -87.776
-7 | -0.697 | 0.0082 | -0.006 | -84.912
-6.5 | -0.643 | 0.00797 | -0.006 | -80.621
-6 | -0.587 | 0.00767 | -0.007 | -76.609
-5.5 | -0.531 | 0.00744 | -0.008 | -71.354
-5 | -0.473 | 0.00723 | -0.009 | -65.422
-4.5 | -0.415 | 0.007 | -0.01 | -59.192
-4 | -0.355 | 0.00683 | -0.011 | -51.991
-3.5 | -0.295 | 0.00668 | -0.012 | -44.162
-3 | -0.235 | 0.00654 | -0.013 | -35.874
-2.5 | -0.174 | 0.00642 | -0.014 | -27.046
-2 | -0.113 | 0.00497 | -0.015 | -22.662
-1.5 | -0.051 | 0.00457 | -0.015 | -11.219
-1 | 0.01 | 0.00452 | -0.016 | 2.281
-0.5 | 0.072 | 0.00456 | -0.017 | 15.77
0 | 0.134 | 0.0046 | -0.018 | 29.012
0.5 | 0.195 | 0.00464 | -0.019 | 42.079
1 | 0.257 | 0.00495 | -0.02 | 51.846
1.5 | 0.318 | 0.0052 | -0.021 | 61.203
2 | 0.379 | 0.00536 | -0.022 | 70.633
2.5 | 0.44 | 0.0056 | -0.023 | 78.643
3 | 0.501 | 0.00585 | -0.024 | 85.7
3.5 | 0.562 | 0.00609 | -0.025 | 92.205
4 | 0.622 | 0.00636 | -0.026 | 97.798
4.5 | 0.682 | 0.00686 | -0.027 | 99.417
5 | 0.74 | 0.00741 | -0.027 | 99.913
5.5 | 0.795 | 0.00839 | -0.028 | 94.763
6 | 0.85 | 0.00877 | -0.029 | 96.829
6.5 | 0.903 | 0.00909 | -0.03 | 99.295
7 | 0.954 | 0.00946 | -0.031 | 100.847
7.5 | 1.003 | 0.00987 | -0.032 | 101.645
8 | 1.05 | 0.01029 | -0.032 | 102.097
8.5 | 1.094 | 0.01074 | -0.033 | 101.898
9 | 1.136 | 0.01121 | -0.034 | 101.347
9.5 | 1.174 | 0.0118 | -0.035 | 99.456
10 | 1.208 | 0.01242 | -0.036 | 97.293
10.5 | 1.239 | 0.0131 | -0.036 | 94.572
11 | 1.264 | 0.01383 | -0.037 | 91.409
11.5 | 1.283 | 0.01456 | -0.038 | 88.118
12 | 1.296 | 0.01552 | -0.039 | 83.537
12.5 | 1.305 | 0.01627 | -0.04 | 80.203
13 | 1.307 | 0.01742 | -0.04 | 75.066
13.5 | 1.305 | 0.01848 | -0.041 | 70.611
14 | 1.298 | 0.01986 | -0.042 | 65.335
14.5 | 1.285 | 0.02148 | -0.042 | 59.821
15 | 1.269 | 0.02283 | -0.043 | 55.588
15.5 | 1.247 | 0.02506 | -0.044 | 49.772
16 | 1.221 | 0.02757 | -0.044 | 44.287
16.5 | 1.191 | 0.03076 | -0.044 | 38.706
17 | 1.149 | 0.03595 | -0.045 | 31.953
17.5 | 1.106 | 0.04075 | -0.045 | 27.151
18 | 1.064 | 0.04548 | -0.045 | 23.387

## 116. Re 12M Mach 0.10 (2)
BIGFOIL.COM POLAR EXPORT
NACA65-216 a=0.2
NACA65-216 a=0.2 |  |  |  | Cl Max: | 1.684 | at alpha= | 20 | deg
XFOIL ncrit=9 |  |  |  | L/D Max: | 114.741 | at alpha= | 9.5 | deg
Re: | 12000000 |  |  | Cd Min: | 0.04738 | at alpha= | 20 | deg
Mach: | 0.1 |  |  | Cl=0 at alpha= | -1.1643 | deg
|  |  |  | @ Cl=0.1, Cd= | 0.0038258
|  |  |  | @ Cl=0.4, Cd= | 0.0040476
|  |  |  | @ Cl=0.6, Cd= | 0.0061374
alpha (deg) | Cl | Cd | Cm | Cl/Cd
-20 | -1.6521 | 0.03147 | -0.0547 | -52.4976
-19.5 | -1.6339 | 0.02883 | -0.0536 | -56.6736
-19 | -1.6148 | 0.02643 | -0.0521 | -61.0972
-18 | -1.5624 | 0.02264 | -0.0496 | -69.0106
-17.5 | -1.5417 | 0.02099 | -0.0468 | -73.4493
-17 | -1.515 | 0.01958 | -0.0445 | -77.3749
-16.5 | -1.4857 | 0.01834 | -0.0423 | -81.0087
-16 | -1.4594 | 0.017 | -0.0395 | -85.8471
-15.5 | -1.4304 | 0.01586 | -0.0367 | -90.1892
-15 | -1.4001 | 0.01486 | -0.0338 | -94.2194
-14.5 | -1.371 | 0.01387 | -0.0306 | -98.8464
-14 | -1.3401 | 0.01307 | -0.0272 | -102.5325
-13.5 | -1.3089 | 0.0124 | -0.0236 | -105.5565
-13 | -1.2791 | 0.01186 | -0.0192 | -107.8499
-12.5 | -1.2379 | 0.01137 | -0.017 | -108.8742
-12 | -1.1922 | 0.01092 | -0.0155 | -109.1758
-11.5 | -1.1445 | 0.01048 | -0.0144 | -109.208
-11 | -1.0951 | 0.0101 | -0.0136 | -108.4257
-10.5 | -1.0452 | 0.00966 | -0.0128 | -108.1988
-10 | -0.9947 | 0.00924 | -0.0121 | -107.6515
-9.5 | -0.9429 | 0.00884 | -0.0117 | -106.6629
-9 | -0.8897 | 0.00852 | -0.0115 | -104.4249
-8.5 | -0.8355 | 0.00822 | -0.0115 | -101.6423
-8 | -0.7806 | 0.00795 | -0.0116 | -98.1887
-7.5 | -0.7253 | 0.00768 | -0.0117 | -94.4401
-7 | -0.6699 | 0.0074 | -0.0119 | -90.527
-6.5 | -0.6138 | 0.00714 | -0.0122 | -85.9664
-6 | -0.557 | 0.00694 | -0.0126 | -80.2594
-5.5 | -0.4998 | 0.00675 | -0.0131 | -74.0444
-5 | -0.4426 | 0.00652 | -0.0136 | -67.8834
-4.5 | -0.385 | 0.00635 | -0.0142 | -60.6299
-4 | -0.3271 | 0.00617 | -0.0149 | -53.0146
-3.5 | -0.2689 | 0.006 | -0.0156 | -44.8167
-3 | -0.2108 | 0.00583 | -0.0163 | -36.1578
-2.5 | -0.153 | 0.00561 | -0.017 | -27.2727
-2 | -0.0956 | 0.00534 | -0.0176 | -17.9026
-1.5 | -0.0384 | 0.00501 | -0.0182 | -7.6647
-1 | 0.0188 | 0.00468 | -0.0189 | 4.0171
-0.5 | 0.0742 | 0.00404 | -0.0194 | 18.3663
0 | 0.1308 | 0.00357 | -0.0201 | 36.6387
0.5 | 0.1904 | 0.0035 | -0.0211 | 54.4
1 | 0.2501 | 0.00351 | -0.0221 | 71.2536
1.5 | 0.3098 | 0.00359 | -0.0231 | 86.2953
2 | 0.3691 | 0.00372 | -0.0241 | 99.2204
2.5 | 0.4238 | 0.0043 | -0.0245 | 98.5581
3 | 0.4768 | 0.00501 | -0.0245 | 95.1697
3.5 | 0.5312 | 0.00552 | -0.0248 | 96.2319
4 | 0.585 | 0.006 | -0.0249 | 97.5
4.5 | 0.6385 | 0.00649 | -0.0249 | 98.3821
5 | 0.6911 | 0.00696 | -0.0248 | 99.296
5.5 | 0.7444 | 0.00737 | -0.0248 | 101.0041
6 | 0.7983 | 0.00767 | -0.0248 | 104.0808
6.5 | 0.8519 | 0.00798 | -0.0248 | 106.7544
7 | 0.9052 | 0.00825 | -0.0248 | 109.7212
7.5 | 0.957 | 0.0086 | -0.0245 | 111.2791
8 | 1.0086 | 0.0089 | -0.0242 | 113.3258
8.5 | 1.058 | 0.00927 | -0.0235 | 114.1316
9 | 1.1057 | 0.00967 | -0.0225 | 114.3433
9.5 | 1.152 | 0.01004 | -0.0212 | 114.741
10 | 1.1932 | 0.01045 | -0.0191 | 114.1818
10.5 | 1.2188 | 0.011 | -0.014 | 110.8
11 | 1.2493 | 0.01164 | -0.0103 | 107.3282
11.5 | 1.2827 | 0.01231 | -0.0073 | 104.1998
12 | 1.315 | 0.01309 | -0.0045 | 100.4584
12.5 | 1.3459 | 0.01399 | -0.0016 | 96.2044
13 | 1.3742 | 0.01511 | 0.0013 | 90.9464
13.5 | 1.4026 | 0.01623 | 0.0041 | 86.4202
14 | 1.4253 | 0.01747 | 0.0076 | 81.5856
15.5 | 1.5198 | 0.02206 | 0.0113 | 68.8939
16 | 1.5449 | 0.02393 | 0.013 | 64.5591
16.5 | 1.5656 | 0.02621 | 0.0148 | 59.7329
17 | 1.5884 | 0.02849 | 0.0162 | 55.7529
17.5 | 1.6069 | 0.03117 | 0.0176 | 51.5528
18 | 1.6249 | 0.03399 | 0.0187 | 47.8052
18.5 | 1.6436 | 0.03685 | 0.0196 | 44.6024
19 | 1.6592 | 0.04007 | 0.0205 | 41.4075
19.5 | 1.6719 | 0.04362 | 0.0211 | 38.3287
20 | 1.684 | 0.04738 | 0.0215 | 35.5424

## 117. Re 12M Mach 0.25 (1)
BIGFOIL.COM POLAR EXPORT
NACA65-216 a=0.2
NACA65-216 a=0.2 |  |  |  | Cl Max: | 1.252 | at alpha= | 11.5 | deg
JavaFoil+Calcfoil stall+Eppler ext transition |  |  |  | L/D Max: | 99.05 | at alpha= | 7.5 | deg
Re: | 12000000 |  |  | Cd Min: | 0.00457 | at alpha= | -1 | deg
Mach: | 0.25 |  |  | Cl=0 at alpha= | -1.0859 | deg
|  |  |  | @ Cl=0.1, Cd= | 0.0045976
|  |  |  | @ Cl=0.4, Cd= | 0.0054441
|  |  |  | @ Cl=0.6, Cd= | 0.0063413
alpha (deg) | Cl | Cd | Cm | Cl/Cd
-17 | -0.534 | 0.14359 | 0.005 | -3.721
-16.5 | -0.594 | 0.13813 | 0.005 | -4.301
-16 | -0.65 | 0.12794 | 0.005 | -5.078
-15.5 | -0.694 | 0.10855 | 0.005 | -6.396
-15 | -0.729 | 0.10089 | 0.004 | -7.231
-14.5 | -0.763 | 0.09086 | 0.004 | -8.396
-14 | -0.79 | 0.08429 | 0.004 | -9.369
-13.5 | -0.932 | 0.02232 | 0.005 | -41.753
-13 | -0.965 | 0.01757 | 0.004 | -54.89
-12.5 | -0.98 | 0.01593 | 0.004 | -61.498
-12 | -0.989 | 0.01426 | 0.003 | -69.337
-11.5 | -0.989 | 0.01298 | 0.002 | -76.241
-11 | -0.982 | 0.01204 | 0.001 | -81.54
-10.5 | -0.967 | 0.01148 | 0 | -84.215
-10 | -0.946 | 0.01081 | 0 | -87.47
-9.5 | -0.919 | 0.01035 | -0.001 | -88.788
-9 | -0.886 | 0.00984 | -0.002 | -90.016
-8.5 | -0.849 | 0.00943 | -0.003 | -90.057
-8 | -0.808 | 0.00871 | -0.004 | -92.75
-7.5 | -0.762 | 0.00893 | -0.005 | -85.361
-7 | -0.71 | 0.00853 | -0.006 | -83.241
-6.5 | -0.657 | 0.0082 | -0.007 | -80.052
-6 | -0.601 | 0.00787 | -0.008 | -76.339
-5.5 | -0.544 | 0.00761 | -0.008 | -71.443
-5 | -0.485 | 0.00735 | -0.009 | -66.021
-4.5 | -0.425 | 0.00721 | -0.01 | -59.016
-4 | -0.364 | 0.00696 | -0.011 | -52.367
-3.5 | -0.303 | 0.0068 | -0.012 | -44.566
-3 | -0.241 | 0.00665 | -0.013 | -36.212
-2.5 | -0.178 | 0.00646 | -0.014 | -27.64
-2 | -0.116 | 0.00499 | -0.015 | -23.165
-1.5 | -0.053 | 0.00458 | -0.016 | -11.491
-1 | 0.011 | 0.00457 | -0.017 | 2.317
-0.5 | 0.074 | 0.00461 | -0.018 | 16.025
0 | 0.137 | 0.00458 | -0.019 | 29.948
0.5 | 0.201 | 0.00465 | -0.02 | 43.129
1 | 0.264 | 0.00504 | -0.021 | 52.372
1.5 | 0.327 | 0.00522 | -0.022 | 62.626
2 | 0.389 | 0.00539 | -0.022 | 72.262
2.5 | 0.452 | 0.0057 | -0.023 | 79.286
3 | 0.515 | 0.00595 | -0.024 | 86.602
3.5 | 0.577 | 0.00623 | -0.025 | 92.714
4 | 0.639 | 0.00653 | -0.026 | 97.827
4.5 | 0.7 | 0.00713 | -0.027 | 98.218
5 | 0.756 | 0.00831 | -0.028 | 90.97
5.5 | 0.813 | 0.00867 | -0.029 | 93.76
6 | 0.869 | 0.00907 | -0.03 | 95.835
6.5 | 0.923 | 0.00946 | -0.031 | 97.492
7 | 0.974 | 0.00988 | -0.032 | 98.578
7.5 | 1.022 | 0.01032 | -0.032 | 99.05
8 | 1.068 | 0.01078 | -0.033 | 99.019
8.5 | 1.11 | 0.01132 | -0.034 | 98.056
9 | 1.147 | 0.01194 | -0.035 | 96.119
9.5 | 1.181 | 0.01259 | -0.036 | 93.774
10 | 1.209 | 0.01337 | -0.037 | 90.397
10.5 | 1.232 | 0.01418 | -0.037 | 86.875
11 | 1.247 | 0.01509 | -0.038 | 82.635
11.5 | 1.252 | 0.01599 | -0.039 | 78.283
12 | 1.248 | 0.01708 | -0.04 | 73.069
12.5 | 1.235 | 0.01847 | -0.04 | 66.898
13 | 1.215 | 0.01978 | -0.041 | 61.408
13.5 | 1.185 | 0.02142 | -0.042 | 55.345
14 | 1.147 | 0.02321 | -0.042 | 49.442
14.5 | 1.099 | 0.0261 | -0.043 | 42.11
15 | 1.039 | 0.03091 | -0.043 | 33.621
15.5 | 0.949 | 0.04719 | -0.042 | 20.113
16 | 0.804 | 0.10883 | -0.03 | 7.386
16.5 | 0.739 | 0.12266 | -0.027 | 6.024

## 118. Re 12M Mach 0.25 (2)
BIGFOIL.COM POLAR EXPORT
NACA65-216 a=0.2
NACA65-216 a=0.2 |  |  |  | Cl Max: | 1.6272 | at alpha= | 20 | deg
XFOIL ncrit=9 |  |  |  | L/D Max: | 111.609 | at alpha= | 8 | deg
Re: | 12000000 |  |  | Cd Min: | 0.0663 | at alpha= | 20 | deg
Mach: | 0.25 |  |  | Cl=0 at alpha= | -1.1726 | deg
|  |  |  | @ Cl=0.1, Cd= | 0.0039113
|  |  |  | @ Cl=0.4, Cd= | 0.0038895
|  |  |  | @ Cl=0.6, Cd= | 0.0060768
alpha (deg) | Cl | Cd | Cm | Cl/Cd
-20 | -1.5661 | 0.05228 | -0.071 | -29.956
-19.5 | -1.554 | 0.04744 | -0.0715 | -32.7572
-19 | -1.5543 | 0.0418 | -0.0717 | -37.1842
-18.5 | -1.5533 | 0.03669 | -0.071 | -42.3358
-18 | -1.5397 | 0.03294 | -0.0696 | -46.7426
-17.5 | -1.5236 | 0.02946 | -0.0683 | -51.7176
-17 | -1.506 | 0.02669 | -0.0657 | -56.4256
-16.5 | -1.4839 | 0.0243 | -0.0629 | -61.0658
-16 | -1.457 | 0.02231 | -0.06 | -65.307
-15.5 | -1.432 | 0.02032 | -0.0567 | -70.4724
-15 | -1.403 | 0.01867 | -0.0533 | -75.1473
-14.5 | -1.3795 | 0.01683 | -0.0492 | -81.9667
-14 | -1.3485 | 0.0155 | -0.0454 | -87
-13.5 | -1.3155 | 0.01438 | -0.0416 | -91.4812
-13 | -1.2808 | 0.01342 | -0.0377 | -95.4396
-12.5 | -1.2459 | 0.01258 | -0.0335 | -99.0382
-12 | -1.2129 | 0.01186 | -0.0288 | -102.2681
-11.5 | -1.1767 | 0.01132 | -0.0242 | -103.9488
-11 | -1.1289 | 0.01078 | -0.0218 | -104.7217
-10.5 | -1.0784 | 0.01029 | -0.0199 | -104.8008
-10 | -1.0261 | 0.00984 | -0.0184 | -104.2785
-9.5 | -0.9737 | 0.00934 | -0.017 | -104.2505
-9 | -0.9195 | 0.00891 | -0.0159 | -103.1987
-8.5 | -0.864 | 0.00853 | -0.0152 | -101.2896
-8 | -0.8072 | 0.0082 | -0.0147 | -98.439
-7.5 | -0.7496 | 0.00791 | -0.0144 | -94.7661
-7 | -0.6919 | 0.00762 | -0.0142 | -90.8005
-6.5 | -0.6339 | 0.00731 | -0.0142 | -86.7168
-6 | -0.5751 | 0.00708 | -0.0143 | -81.2288
-5.5 | -0.5157 | 0.00686 | -0.0146 | -75.1749
-5 | -0.4563 | 0.00664 | -0.0149 | -68.7199
-4.5 | -0.3968 | 0.00644 | -0.0153 | -61.6149
-4 | -0.3366 | 0.00625 | -0.0159 | -53.856
-3.5 | -0.2766 | 0.00607 | -0.0165 | -45.5684
-3 | -0.2165 | 0.00591 | -0.0171 | -36.6328
-2.5 | -0.1565 | 0.00568 | -0.0178 | -27.5528
-2 | -0.0973 | 0.00541 | -0.0184 | -17.9852
-1.5 | -0.0385 | 0.00506 | -0.0189 | -7.6087
-1 | 0.0203 | 0.0047 | -0.0196 | 4.3191
0 | 0.1355 | 0.00356 | -0.0207 | 38.0618
0.5 | 0.1973 | 0.0035 | -0.0218 | 56.3714
1 | 0.2592 | 0.00353 | -0.0229 | 73.4278
1.5 | 0.3209 | 0.0036 | -0.0239 | 89.1389
2 | 0.3825 | 0.00372 | -0.0249 | 102.8226
2.5 | 0.4393 | 0.00427 | -0.0253 | 102.8806
3 | 0.493 | 0.00504 | -0.0252 | 97.8175
3.5 | 0.5486 | 0.00559 | -0.0253 | 98.1395
4 | 0.6035 | 0.00611 | -0.0252 | 98.7725
4.5 | 0.6576 | 0.00666 | -0.0249 | 98.7387
5 | 0.7112 | 0.00716 | -0.0245 | 99.3296
5.5 | 0.7659 | 0.00756 | -0.0241 | 101.3095
6 | 0.8213 | 0.00788 | -0.0239 | 104.2259
6.5 | 0.8761 | 0.0082 | -0.0235 | 106.8415
7 | 0.9297 | 0.00854 | -0.0229 | 108.8642
7.5 | 0.9826 | 0.00889 | -0.0221 | 110.5287
8 | 1.0335 | 0.00926 | -0.021 | 111.6091
8.5 | 1.081 | 0.00971 | -0.0192 | 111.3285
9 | 1.1234 | 0.01011 | -0.0163 | 111.1177
9.5 | 1.1535 | 0.01064 | -0.0113 | 108.4117
10 | 1.1859 | 0.01133 | -0.0072 | 104.669
10.5 | 1.2189 | 0.01215 | -0.0034 | 100.321
11 | 1.2533 | 0.01303 | -0.0002 | 96.1857
11.5 | 1.2874 | 0.01401 | 0.003 | 91.8915
12 | 1.3202 | 0.01512 | 0.0061 | 87.3148
12.5 | 1.35 | 0.01646 | 0.0093 | 82.017
13 | 1.377 | 0.01801 | 0.0127 | 76.4575
13.5 | 1.4057 | 0.01951 | 0.0157 | 72.0502
14 | 1.447 | 0.0211 | 0.016 | 68.5782
14.5 | 1.4759 | 0.02304 | 0.0182 | 64.0582
15 | 1.5022 | 0.02527 | 0.0204 | 59.446
15.5 | 1.5243 | 0.02798 | 0.0224 | 54.4782
16 | 1.546 | 0.03081 | 0.0243 | 50.1785
16.5 | 1.568 | 0.03375 | 0.0259 | 46.4593
17 | 1.5883 | 0.03684 | 0.0275 | 43.1135
17.5 | 1.6023 | 0.0405 | 0.0291 | 39.563
18 | 1.6121 | 0.04467 | 0.0305 | 36.0891
18.5 | 1.6162 | 0.04959 | 0.0314 | 32.5912
19 | 1.6248 | 0.05436 | 0.0317 | 29.8896
19.5 | 1.6267 | 0.06013 | 0.0314 | 27.0531
20 | 1.6272 | 0.0663 | 0.0306 | 24.543

## 119. Re 12M Mach 0.50 (1)
BIGFOIL.COM POLAR EXPORT
NACA65-216 a=0.2
NACA65-216 a=0.2 |  |  |  | Cl Max: | 1.174 | at alpha= | 20 | deg
JavaFoil+Calcfoil stall+Eppler ext transition |  |  |  | L/D Max: | 97.617 | at alpha= | 4 | deg
Re: | 12000000 |  |  | Cd Min: | 0.00467 | at alpha= | -1 | deg
Mach: | 0.5 |  |  | Cl=0 at alpha= | -1.0845 | deg
|  |  |  | @ Cl=0.1, Cd= | 0.004707
|  |  |  | @ Cl=0.4, Cd= | 0.0056781
|  |  |  | @ Cl=0.6, Cd= | 0.0064028
alpha (deg) | Cl | Cd | Cm | Cl/Cd
-20 | -1.057 | 0.1564 | 0.011 | -6.759
-19.5 | -1.029 | 0.15029 | 0.01 | -6.843
-19 | -1 | 0.14449 | 0.009 | -6.92
-18.5 | -0.97 | 0.14306 | 0.009 | -6.782
-18 | -0.945 | 0.13396 | 0.008 | -7.057
-17.5 | -0.925 | 0.12007 | 0.008 | -7.7
-17 | -0.892 | 0.11849 | 0.007 | -7.529
-16.5 | -0.86 | 0.11814 | 0.007 | -7.282
-16 | -0.832 | 0.11108 | 0.006 | -7.492
-15.5 | -0.807 | 0.11196 | 0.006 | -7.21
-15 | -0.78 | 0.10443 | 0.005 | -7.465
-14.5 | -0.754 | 0.09507 | 0.005 | -7.93
-14 | -0.728 | 0.08888 | 0.004 | -8.186
-13.5 | -0.713 | 0.07321 | 0.004 | -9.745
-13 | -0.666 | 0.09196 | 0.003 | -7.24
-12.5 | -0.639 | 0.0836 | 0.002 | -7.643
-12 | -0.619 | 0.07106 | 0.002 | -8.713
-11.5 | -0.686 | 0.0199 | 0.002 | -34.451
-11 | -0.664 | 0.01626 | 0.001 | -40.811
-10.5 | -0.634 | 0.01468 | 0.001 | -43.2
-10 | -0.498 | 0.06711 | 0 | -7.419
-9.5 | -0.472 | 0.0596 | -0.001 | -7.926
-9 | -0.534 | 0.0136 | -0.002 | -39.274
-8.5 | -0.505 | 0.01213 | -0.003 | -41.649
-8 | -0.7 | 0.01156 | -0.004 | -60.589
-7.5 | -0.745 | 0.01062 | -0.005 | -70.178
-7 | -0.728 | 0.00999 | -0.006 | -72.841
-6.5 | -0.692 | 0.00935 | -0.007 | -74.038
-6 | -0.645 | 0.00889 | -0.008 | -72.577
-5.5 | -0.592 | 0.00774 | -0.009 | -76.444
-5 | -0.534 | 0.00827 | -0.01 | -64.52
-4.5 | -0.47 | 0.00793 | -0.011 | -59.345
-4 | -0.405 | 0.00764 | -0.013 | -52.942
-3.5 | -0.337 | 0.00733 | -0.014 | -45.986
-3 | -0.269 | 0.00708 | -0.015 | -37.956
-2.5 | -0.199 | 0.00695 | -0.016 | -28.663
-2 | -0.129 | 0.00592 | -0.017 | -21.838
-1.5 | -0.059 | 0.00468 | -0.018 | -12.553
-1 | 0.012 | 0.00467 | -0.019 | 2.533
-0.5 | 0.083 | 0.00469 | -0.02 | 17.598
0 | 0.153 | 0.00476 | -0.021 | 32.216
0.5 | 0.224 | 0.00481 | -0.022 | 46.623
1 | 0.295 | 0.00527 | -0.023 | 56.016
1.5 | 0.366 | 0.00555 | -0.024 | 65.889
2 | 0.435 | 0.00581 | -0.025 | 74.794
2.5 | 0.505 | 0.00627 | -0.026 | 80.563
3 | 0.574 | 0.00617 | -0.027 | 93.106
3.5 | 0.641 | 0.00677 | -0.028 | 94.742
4 | 0.707 | 0.00724 | -0.029 | 97.617
4.5 | 0.771 | 0.00799 | -0.03 | 96.404
5 | 0.831 | 0.00964 | -0.031 | 86.196
5.5 | 0.891 | 0.01024 | -0.032 | 87.086
6 | 0.948 | 0.01082 | -0.033 | 87.614
6.5 | 0.998 | 0.01142 | -0.034 | 87.409
7 | 1.04 | 0.01217 | -0.035 | 85.454
7.5 | 1.07 | 0.01302 | -0.036 | 82.199
8 | 1.081 | 0.01406 | -0.037 | 76.834
8.5 | 1.053 | 0.01542 | -0.038 | 68.256
9 | 0.874 | 0.01716 | -0.038 | 50.899
9.5 | 0.681 | 0.02427 | -0.038 | 28.077
10 | 0.737 | 0.0188 | -0.04 | 39.179
10.5 | 0.766 | 0.02092 | -0.041 | 36.61
11 | 0.793 | 0.02371 | -0.042 | 33.424
11.5 | 0.701 | 0.07911 | -0.024 | 8.864
12 | 0.857 | 0.02455 | -0.043 | 34.928
12.5 | 0.882 | 0.02841 | -0.044 | 31.041
13 | 0.873 | 0.04515 | -0.042 | 19.348
13.5 | 0.816 | 0.0947 | -0.029 | 8.615
14 | 0.964 | 0.03554 | -0.046 | 27.134
14.5 | 0.958 | 0.05381 | -0.044 | 17.804
15 | 0.991 | 0.05557 | -0.045 | 17.83
15.5 | 0.931 | 0.10295 | -0.034 | 9.044
16 | 1.061 | 0.05234 | -0.048 | 20.274
16.5 | 1.091 | 0.05575 | -0.048 | 19.568
17 | 1.03 | 0.11206 | -0.039 | 9.189
17.5 | 1.037 | 0.13195 | -0.036 | 7.861
18 | 1.078 | 0.12781 | -0.039 | 8.431
18.5 | 1.116 | 0.12538 | -0.042 | 8.902
19 | 1.115 | 0.16244 | -0.037 | 6.862
19.5 | 1.144 | 0.17121 | -0.038 | 6.68
20 | 1.174 | 0.17426 | -0.04 | 6.735

## 120. Re 12M Mach 0.50 (2)
BIGFOIL.COM POLAR EXPORT
NACA65-216 a=0.2
NACA65-216 a=0.2 |  |  |  | Cl Max: | 1.221 | at alpha= | 11 | deg
XFOIL ncrit=9 |  |  |  | L/D Max: | 123.981 | at alpha= | 2.5 | deg
Re: | 12000000 |  |  | Cd Min: | 0.12933 | at alpha= | 16 | deg
Mach: | 0.5 |  |  | Cl=0 at alpha= | -1.213 | deg
|  |  |  | @ Cl=0.1, Cd= | 0.0037664
|  |  |  | @ Cl=0.4, Cd= | 0.0037375
|  |  |  | @ Cl=0.6, Cd= | 0.0055698
alpha (deg) | Cl | Cd | Cm | Cl/Cd
-14 | -0.6182 | 0.11708 | -0.0342 | -5.2802
-13.5 | -0.6317 | 0.10434 | -0.0427 | -6.0542
-13 | -0.6491 | 0.0912 | -0.0515 | -7.1173
-12.5 | -0.6681 | 0.07602 | -0.062 | -8.7885
-12 | -0.6938 | 0.06259 | -0.072 | -11.0848
-11.5 | -0.7228 | 0.05185 | -0.0783 | -13.9402
-11 | -0.7591 | 0.04246 | -0.0812 | -17.878
-10.5 | -0.7994 | 0.03425 | -0.0808 | -23.3401
-10 | -0.8387 | 0.02718 | -0.0768 | -30.8572
-9.5 | -0.8702 | 0.02108 | -0.0699 | -41.2808
-9 | -0.8775 | 0.0164 | -0.0621 | -53.5061
-8.5 | -0.8718 | 0.01286 | -0.0533 | -67.7916
-8 | -0.8572 | 0.01081 | -0.0438 | -79.2969
-7.5 | -0.8295 | 0.00966 | -0.0349 | -85.8696
-7 | -0.7751 | 0.00889 | -0.0302 | -87.1879
-6.5 | -0.7132 | 0.00833 | -0.0271 | -85.6182
-6 | -0.6484 | 0.00786 | -0.0248 | -82.4936
-5.5 | -0.582 | 0.00749 | -0.0232 | -77.7036
-5 | -0.514 | 0.00716 | -0.0222 | -71.7877
-4.5 | -0.4455 | 0.00689 | -0.0216 | -64.6589
-4 | -0.3773 | 0.00663 | -0.0213 | -56.908
-3.5 | -0.3082 | 0.00642 | -0.0213 | -48.0062
-3 | -0.2394 | 0.00619 | -0.0215 | -38.6753
-2.5 | -0.1707 | 0.006 | -0.0219 | -28.45
-2 | -0.1034 | 0.0057 | -0.0222 | -18.1404
-1.5 | -0.0376 | 0.00526 | -0.0225 | -7.1483
-1 | 0.0279 | 0.00482 | -0.0229 | 5.7884
-0.5 | 0.0884 | 0.0038 | -0.0228 | 23.2632
0 | 0.1574 | 0.0036 | -0.0237 | 43.7222
0.5 | 0.2288 | 0.00359 | -0.025 | 63.7326
1 | 0.3003 | 0.00363 | -0.0263 | 82.7273
1.5 | 0.372 | 0.00369 | -0.0275 | 100.813
2 | 0.4428 | 0.00381 | -0.0286 | 116.2205
2.5 | 0.5108 | 0.00412 | -0.0291 | 123.9806
3 | 0.5672 | 0.00514 | -0.0279 | 110.3502
3.5 | 0.6252 | 0.0059 | -0.0267 | 105.9661
4 | 0.6806 | 0.00667 | -0.0249 | 102.039
4.5 | 0.7321 | 0.00746 | -0.0222 | 98.1367
5 | 0.7831 | 0.00813 | -0.0191 | 96.3223
5.5 | 0.8375 | 0.00859 | -0.0164 | 97.4971
6 | 0.8762 | 0.00906 | -0.0107 | 96.7108
6.5 | 0.9155 | 0.00977 | -0.0054 | 93.7052
7 | 0.9584 | 0.01059 | -0.001 | 90.5005
7.5 | 1.0018 | 0.01156 | 0.0032 | 86.6609
8 | 1.0426 | 0.01276 | 0.0077 | 81.7085
8.5 | 1.0847 | 0.01405 | 0.0119 | 77.2028
9 | 1.1238 | 0.01559 | 0.0164 | 72.0847
9.5 | 1.1606 | 0.01739 | 0.021 | 66.7395
10.5 | 1.2117 | 0.02245 | 0.0314 | 53.9733
11 | 1.221 | 0.0262 | 0.0368 | 46.6031
11.5 | 1.2091 | 0.03152 | 0.042 | 38.3598
12 | 1.1881 | 0.03793 | 0.0461 | 31.3235
12.5 | 1.1655 | 0.04524 | 0.0484 | 25.7626
13 | 1.138 | 0.05387 | 0.0484 | 21.1249
13.5 | 1.1019 | 0.06434 | 0.046 | 17.1262
14.5 | 1.0376 | 0.08906 | 0.0331 | 11.6506
15 | 1.0117 | 0.10206 | 0.0252 | 9.9128
15.5 | 0.9869 | 0.11591 | 0.0162 | 8.5144
16 | 0.9691 | 0.12933 | 0.0073 | 7.4932

## 121. Re 14M Mach 0.00 (1)
BIGFOIL.COM POLAR EXPORT
NACA65-216 a=0.2
NACA65-216 a=0.2 |  |  |  | Cl Max: | 1.321 | at alpha= | 13.5 | deg
JavaFoil+Calcfoil stall+Eppler ext transition |  |  |  | L/D Max: | 105.667 | at alpha= | 8.5 | deg
Re: | 14000000 |  |  | Cd Min: | 0.00455 | at alpha= | -0.5 | deg
Mach: | 0 |  |  | Cl=0 at alpha= | -1.082 | deg
|  |  |  | @ Cl=0.1, Cd= | 0.0045775
|  |  |  | @ Cl=0.4, Cd= | 0.0055303
|  |  |  | @ Cl=0.6, Cd= | 0.006337
alpha (deg) | Cl | Cd | Cm | Cl/Cd
-19 | -0.796 | 0.14998 | 0.007 | -5.306
-18.5 | -0.82 | 0.14246 | 0.007 | -5.753
-18 | -0.857 | 0.11393 | 0.008 | -7.525
-17.5 | -0.887 | 0.1006 | 0.008 | -8.82
-17 | -0.921 | 0.08455 | 0.008 | -10.898
-16.5 | -1.002 | 0.04445 | 0.009 | -22.547
-16 | -1.05 | 0.03015 | 0.008 | -34.827
-15.5 | -1.066 | 0.02609 | 0.008 | -40.881
-15 | -1.089 | 0.02008 | 0.007 | -54.229
-14.5 | -1.097 | 0.01753 | 0.007 | -62.574
-14 | -1.098 | 0.01609 | 0.006 | -68.28
-13.5 | -1.096 | 0.01472 | 0.005 | -74.506
-13 | -1.089 | 0.01368 | 0.004 | -79.656
-12.5 | -1.078 | 0.01269 | 0.004 | -84.998
-12 | -1.063 | 0.01192 | 0.003 | -89.157
-11.5 | -1.043 | 0.01131 | 0.002 | -92.221
-11 | -1.019 | 0.01065 | 0.001 | -95.638
-10.5 | -0.99 | 0.01029 | 0 | -96.289
-10 | -0.959 | 0.00978 | 0 | -98.052
-9.5 | -0.923 | 0.00946 | -0.001 | -97.603
-9 | -0.886 | 0.00933 | -0.002 | -94.912
-8.5 | -0.842 | 0.00888 | -0.003 | -94.809
-8 | -0.795 | 0.00859 | -0.004 | -92.646
-7.5 | -0.746 | 0.00823 | -0.005 | -90.656
-7 | -0.694 | 0.00801 | -0.006 | -86.63
-6.5 | -0.64 | 0.00771 | -0.006 | -83.031
-6 | -0.585 | 0.00742 | -0.007 | -78.861
-5.5 | -0.528 | 0.00726 | -0.008 | -72.819
-5 | -0.471 | 0.00706 | -0.009 | -66.711
-4.5 | -0.413 | 0.00689 | -0.01 | -59.835
-4 | -0.353 | 0.00668 | -0.011 | -52.915
-3.5 | -0.294 | 0.00657 | -0.012 | -44.722
-3 | -0.233 | 0.00644 | -0.013 | -36.227
-2.5 | -0.173 | 0.00633 | -0.014 | -27.325
-2 | -0.112 | 0.00558 | -0.014 | -20.077
-1.5 | -0.051 | 0.00489 | -0.015 | -10.417
-1 | 0.01 | 0.00456 | -0.016 | 2.249
-0.5 | 0.072 | 0.00455 | -0.017 | 15.723
0 | 0.133 | 0.00461 | -0.018 | 28.849
0.5 | 0.194 | 0.00491 | -0.019 | 39.58
1 | 0.256 | 0.00506 | -0.02 | 50.508
1.5 | 0.317 | 0.00519 | -0.021 | 61.08
2 | 0.377 | 0.00547 | -0.022 | 68.898
2.5 | 0.438 | 0.00563 | -0.023 | 77.754
3 | 0.499 | 0.00582 | -0.024 | 85.663
3.5 | 0.559 | 0.00605 | -0.025 | 92.474
4 | 0.619 | 0.00647 | -0.025 | 95.618
4.5 | 0.678 | 0.00688 | -0.026 | 98.557
5 | 0.737 | 0.00807 | -0.027 | 91.261
5.5 | 0.792 | 0.00779 | -0.028 | 101.637
6 | 0.847 | 0.0085 | -0.029 | 99.703
6.5 | 0.9 | 0.00883 | -0.03 | 101.983
7 | 0.952 | 0.00917 | -0.031 | 103.778
7.5 | 1.001 | 0.00953 | -0.032 | 105.012
8 | 1.048 | 0.00993 | -0.032 | 105.513
8.5 | 1.093 | 0.01034 | -0.033 | 105.667
9 | 1.134 | 0.01081 | -0.034 | 104.956
9.5 | 1.173 | 0.01136 | -0.035 | 103.268
10 | 1.209 | 0.01192 | -0.036 | 101.423
10.5 | 1.24 | 0.01256 | -0.036 | 98.777
11 | 1.267 | 0.0133 | -0.037 | 95.277
11.5 | 1.287 | 0.01399 | -0.038 | 92.021
12 | 1.303 | 0.0148 | -0.039 | 88.065
12.5 | 1.314 | 0.0156 | -0.039 | 84.225
13 | 1.32 | 0.01654 | -0.04 | 79.768
13.5 | 1.321 | 0.01753 | -0.041 | 75.371
14 | 1.317 | 0.01876 | -0.042 | 70.196
14.5 | 1.309 | 0.01995 | -0.042 | 65.637
15 | 1.296 | 0.02167 | -0.043 | 59.798
15.5 | 1.279 | 0.0234 | -0.043 | 54.665
16 | 1.259 | 0.02557 | -0.044 | 49.228
16.5 | 1.234 | 0.02822 | -0.045 | 43.71
17 | 1.199 | 0.03218 | -0.045 | 37.241
17.5 | 1.163 | 0.03566 | -0.045 | 32.616
18 | 1.122 | 0.04132 | -0.045 | 27.159
18.5 | 1.086 | 0.04457 | -0.046 | 24.371

## 122. Re 14M Mach 0.00 (2)
BIGFOIL.COM POLAR EXPORT
NACA65-216 a=0.2
NACA65-216 a=0.2 |  |  |  | Cl Max: | 1.7074 | at alpha= | 20 | deg
XFOIL ncrit=9 |  |  |  | L/D Max: | 119.082 | at alpha= | 9.5 | deg
Re: | 14000000 |  |  | Cd Min: | 0.04297 | at alpha= | 20 | deg
Mach: | 0 |  |  | Cl=0 at alpha= | -1.1674 | deg
|  |  |  | @ Cl=0.1, Cd= | 0.0039551
|  |  |  | @ Cl=0.4, Cd= | 0.0041959
|  |  |  | @ Cl=0.6, Cd= | 0.0061034
alpha (deg) | Cl | Cd | Cm | Cl/Cd
-18.5 | -1.6041 | 0.02185 | -0.0462 | -73.4142
-18 | -1.581 | 0.02051 | -0.0437 | -77.0843
-17.5 | -1.5559 | 0.0191 | -0.0414 | -81.4607
-17 | -1.5283 | 0.01787 | -0.0392 | -85.5232
-16.5 | -1.4989 | 0.01677 | -0.0369 | -89.3798
-16 | -1.4686 | 0.01578 | -0.0345 | -93.0672
-15.5 | -1.4396 | 0.01478 | -0.0318 | -97.4019
-15 | -1.4088 | 0.01393 | -0.0289 | -101.1342
-14.5 | -1.3799 | 0.01309 | -0.0256 | -105.4163
-14 | -1.3505 | 0.01238 | -0.0219 | -109.0872
-13.5 | -1.3233 | 0.0118 | -0.0174 | -112.1441
-13 | -1.2837 | 0.01131 | -0.0151 | -113.5013
-12.5 | -1.239 | 0.01085 | -0.0137 | -114.1935
-12 | -1.1921 | 0.01043 | -0.0127 | -114.2953
-11.5 | -1.1437 | 0.01004 | -0.012 | -113.9143
-11 | -1.0937 | 0.00967 | -0.0114 | -113.1024
-10.5 | -1.0429 | 0.00933 | -0.011 | -111.7792
-10 | -0.9921 | 0.00892 | -0.0106 | -111.222
-9.5 | -0.9402 | 0.00856 | -0.0103 | -109.8364
-9 | -0.8872 | 0.00823 | -0.0103 | -107.8007
-8.5 | -0.8332 | 0.00795 | -0.0104 | -104.805
-8 | -0.7783 | 0.00769 | -0.0106 | -101.2094
-7.5 | -0.723 | 0.00746 | -0.0109 | -96.9169
-7 | -0.6678 | 0.00719 | -0.0112 | -92.879
-6.5 | -0.6119 | 0.00694 | -0.0116 | -88.17
-6 | -0.5554 | 0.00675 | -0.0121 | -82.2815
-5.5 | -0.4984 | 0.00656 | -0.0127 | -75.9756
-5 | -0.4414 | 0.00636 | -0.0132 | -69.4025
-4.5 | -0.384 | 0.00618 | -0.0139 | -62.1359
-4 | -0.3263 | 0.00601 | -0.0146 | -54.2928
-3.5 | -0.2684 | 0.00586 | -0.0153 | -45.802
-3 | -0.2105 | 0.0057 | -0.016 | -36.9298
-2.5 | -0.1528 | 0.0055 | -0.0167 | -27.7818
-2 | -0.0955 | 0.00526 | -0.0174 | -18.1559
-1 | 0.0192 | 0.00471 | -0.0188 | 4.0764
-0.5 | 0.0757 | 0.00428 | -0.0195 | 17.6869
0 | 0.1303 | 0.00355 | -0.02 | 36.7042
0.5 | 0.1894 | 0.00347 | -0.021 | 54.5821
1 | 0.2486 | 0.00345 | -0.022 | 72.058
1.5 | 0.3076 | 0.00356 | -0.023 | 86.4045
2 | 0.3658 | 0.00377 | -0.0238 | 97.0292
2.5 | 0.4196 | 0.00444 | -0.0241 | 94.5045
3 | 0.4731 | 0.00505 | -0.0243 | 93.6832
3.5 | 0.5278 | 0.0055 | -0.0247 | 95.9636
4 | 0.5816 | 0.00596 | -0.0248 | 97.5839
4.5 | 0.6355 | 0.00638 | -0.025 | 99.6082
5 | 0.6884 | 0.00684 | -0.025 | 100.6433
5.5 | 0.7422 | 0.00718 | -0.0251 | 103.3705
6 | 0.7965 | 0.00746 | -0.0254 | 106.7694
6.5 | 0.8502 | 0.00774 | -0.0255 | 109.845
7 | 0.9035 | 0.00802 | -0.0256 | 112.6559
7.5 | 0.9558 | 0.00833 | -0.0255 | 114.7419
8 | 1.0076 | 0.00862 | -0.0253 | 116.891
8.5 | 1.0574 | 0.00898 | -0.0248 | 117.7506
9 | 1.1064 | 0.00933 | -0.0242 | 118.5852
9.5 | 1.1539 | 0.00969 | -0.0233 | 119.0815
10 | 1.1984 | 0.01011 | -0.0219 | 118.5361
10.5 | 1.2335 | 0.01056 | -0.0187 | 116.8087
11 | 1.2621 | 0.01106 | -0.0145 | 114.1139
11.5 | 1.294 | 0.01165 | -0.0112 | 111.073
12 | 1.326 | 0.01233 | -0.0082 | 107.5426
12.5 | 1.3562 | 0.01317 | -0.0052 | 102.9765
13 | 1.3842 | 0.01418 | -0.0022 | 97.6164
13.5 | 1.4137 | 0.01519 | 0.0005 | 93.0678
14 | 1.4421 | 0.01628 | 0.0031 | 88.5811
14.5 | 1.4712 | 0.01734 | 0.0053 | 84.8443
15 | 1.5045 | 0.01874 | 0.0062 | 80.2828
15.5 | 1.5308 | 0.02033 | 0.0081 | 75.2976
16 | 1.5567 | 0.02203 | 0.0098 | 70.6627
16.5 | 1.5774 | 0.02413 | 0.0117 | 65.3709
17 | 1.6018 | 0.02613 | 0.0131 | 61.3012
17.5 | 1.6228 | 0.02846 | 0.0144 | 57.0204
18 | 1.6434 | 0.03092 | 0.0155 | 53.1501
18.5 | 1.6639 | 0.0335 | 0.0163 | 49.6687
19 | 1.6805 | 0.03637 | 0.0173 | 46.2057
19.5 | 1.6946 | 0.03961 | 0.0181 | 42.7821
20 | 1.7074 | 0.04297 | 0.0188 | 39.7347

## 123. Re 14M Mach 0.10 (1)
BIGFOIL.COM POLAR EXPORT
NACA65-216 a=0.2
NACA65-216 a=0.2 |  |  |  | Cl Max: | 1.309 | at alpha= | 13 | deg
JavaFoil+Calcfoil stall+Eppler ext transition |  |  |  | L/D Max: | 106.305 | at alpha= | 5.5 | deg
Re: | 14000000 |  |  | Cd Min: | 0.00454 | at alpha= | -1 | deg
Mach: | 0.1 |  |  | Cl=0 at alpha= | -1.082 | deg
|  |  |  | @ Cl=0.1, Cd= | 0.0046016
|  |  |  | @ Cl=0.4, Cd= | 0.0055289
|  |  |  | @ Cl=0.6, Cd= | 0.0063343
alpha (deg) | Cl | Cd | Cm | Cl/Cd
-18.5 | -0.772 | 0.14702 | 0.007 | -5.254
-18 | -0.811 | 0.11868 | 0.008 | -6.83
-17.5 | -0.837 | 0.11243 | 0.007 | -7.444
-17 | -0.868 | 0.10036 | 0.007 | -8.646
-16.5 | -0.9 | 0.08678 | 0.007 | -10.376
-16 | -0.999 | 0.03873 | 0.008 | -25.789
-15.5 | -1.024 | 0.03157 | 0.008 | -32.45
-15 | -1.053 | 0.02342 | 0.007 | -44.968
-14.5 | -1.067 | 0.01989 | 0.007 | -53.647
-14 | -1.078 | 0.01692 | 0.006 | -63.708
-13.5 | -1.08 | 0.01527 | 0.005 | -70.714
-13 | -1.077 | 0.01399 | 0.004 | -76.986
-12.5 | -1.069 | 0.01292 | 0.004 | -82.742
-12 | -1.055 | 0.01223 | 0.003 | -86.306
-11.5 | -1.038 | 0.01147 | 0.002 | -90.472
-11 | -1.015 | 0.01084 | 0.001 | -93.68
-10.5 | -0.988 | 0.01038 | 0 | -95.202
-10 | -0.958 | 0.00989 | 0 | -96.832
-9.5 | -0.923 | 0.00954 | -0.001 | -96.736
-9 | -0.886 | 0.0088 | -0.002 | -100.675
-8.5 | -0.844 | 0.00898 | -0.003 | -93.966
-8 | -0.798 | 0.00869 | -0.004 | -91.777
-7.5 | -0.749 | 0.00833 | -0.005 | -89.871
-7 | -0.697 | 0.00802 | -0.006 | -86.893
-6.5 | -0.643 | 0.0078 | -0.006 | -82.366
-6 | -0.587 | 0.0075 | -0.007 | -78.332
-5.5 | -0.531 | 0.00726 | -0.008 | -73.074
-5 | -0.473 | 0.00711 | -0.009 | -66.567
-4.5 | -0.415 | 0.00691 | -0.01 | -60.014
-4 | -0.355 | 0.00669 | -0.011 | -53.091
-3.5 | -0.295 | 0.00655 | -0.012 | -45.049
-3 | -0.235 | 0.00643 | -0.013 | -36.502
-2.5 | -0.174 | 0.00634 | -0.014 | -27.391
-2 | -0.113 | 0.00556 | -0.015 | -20.233
-1.5 | -0.051 | 0.0049 | -0.015 | -10.443
-1 | 0.01 | 0.00454 | -0.016 | 2.27
-0.5 | 0.072 | 0.00457 | -0.017 | 15.741
0 | 0.134 | 0.00464 | -0.018 | 28.766
0.5 | 0.195 | 0.00489 | -0.019 | 39.921
1 | 0.257 | 0.00505 | -0.02 | 50.876
1.5 | 0.318 | 0.00518 | -0.021 | 61.523
2 | 0.379 | 0.00546 | -0.022 | 69.348
2.5 | 0.44 | 0.00566 | -0.023 | 77.797
3 | 0.501 | 0.00585 | -0.024 | 85.717
3.5 | 0.562 | 0.0061 | -0.025 | 92.191
4 | 0.622 | 0.00647 | -0.026 | 96.21
4.5 | 0.682 | 0.0069 | -0.027 | 98.747
5 | 0.74 | 0.00808 | -0.027 | 91.667
5.5 | 0.795 | 0.00748 | -0.028 | 106.305
6 | 0.851 | 0.00856 | -0.029 | 99.365
6.5 | 0.904 | 0.00889 | -0.03 | 101.629
7 | 0.955 | 0.00923 | -0.031 | 103.456
7.5 | 1.005 | 0.0096 | -0.032 | 104.594
8 | 1.051 | 0.01002 | -0.032 | 104.974
8.5 | 1.096 | 0.01046 | -0.033 | 104.787
9 | 1.137 | 0.01093 | -0.034 | 104.057
9.5 | 1.175 | 0.01148 | -0.035 | 102.396
10 | 1.21 | 0.01206 | -0.036 | 100.31
10.5 | 1.24 | 0.01272 | -0.037 | 97.533
11 | 1.266 | 0.01342 | -0.037 | 94.317
11.5 | 1.284 | 0.0142 | -0.038 | 90.451
12 | 1.298 | 0.01505 | -0.039 | 86.243
12.5 | 1.306 | 0.01587 | -0.04 | 82.307
13 | 1.309 | 0.01686 | -0.04 | 77.661
13.5 | 1.307 | 0.01805 | -0.041 | 72.382
14 | 1.3 | 0.01921 | -0.042 | 67.661
14.5 | 1.287 | 0.02076 | -0.042 | 61.999
15 | 1.271 | 0.02219 | -0.043 | 57.272
15.5 | 1.248 | 0.02452 | -0.044 | 50.896
16 | 1.222 | 0.02703 | -0.044 | 45.204
16.5 | 1.193 | 0.02956 | -0.045 | 40.363
17 | 1.152 | 0.03433 | -0.045 | 33.547
17.5 | 1.106 | 0.04061 | -0.045 | 27.227
18 | 1.068 | 0.04296 | -0.045 | 24.86

## 124. Re 14M Mach 0.10 (2)
BIGFOIL.COM POLAR EXPORT
NACA65-216 a=0.2
NACA65-216 a=0.2 |  |  |  | Cl Max: | 1.7007 | at alpha= | 20 | deg
XFOIL ncrit=9 |  |  |  | L/D Max: | 118.476 | at alpha= | 9.5 | deg
Re: | 14000000 |  |  | Cd Min: | 0.04578 | at alpha= | 20 | deg
Mach: | 0.1 |  |  | Cl=0 at alpha= | -1.1691 | deg
|  |  |  | @ Cl=0.1, Cd= | 0.0039641
|  |  |  | @ Cl=0.4, Cd= | 0.0041597
|  |  |  | @ Cl=0.6, Cd= | 0.0060992
alpha (deg) | Cl | Cd | Cm | Cl/Cd
-20 | -1.6704 | 0.02999 | -0.0543 | -55.6986
-19.5 | -1.6532 | 0.02738 | -0.0528 | -60.3798
-19 | -1.6329 | 0.02512 | -0.0512 | -65.004
-18.5 | -1.6104 | 0.02312 | -0.0494 | -69.654
-18 | -1.5833 | 0.0216 | -0.0478 | -73.3009
-17.5 | -1.5591 | 0.02003 | -0.0454 | -77.8382
-17 | -1.532 | 0.01866 | -0.043 | -82.1008
-16.5 | -1.5023 | 0.01747 | -0.0407 | -85.9931
-15.5 | -1.4423 | 0.01532 | -0.0354 | -94.1449
-15 | -1.4107 | 0.01442 | -0.0326 | -97.8294
-14.5 | -1.3818 | 0.01347 | -0.0291 | -102.5835
-14 | -1.3513 | 0.0127 | -0.0256 | -106.4016
-13.5 | -1.3222 | 0.01203 | -0.0214 | -109.9086
-13 | -1.2899 | 0.01151 | -0.0175 | -112.0678
-12.5 | -1.246 | 0.01102 | -0.0157 | -113.0672
-12 | -1.1994 | 0.01057 | -0.0144 | -113.4721
-11 | -1.1008 | 0.00977 | -0.0127 | -112.6714
-10.5 | -1.0496 | 0.00942 | -0.0121 | -111.4225
-10 | -0.9983 | 0.00901 | -0.0116 | -110.7991
-9.5 | -0.9462 | 0.00864 | -0.0112 | -109.5139
-9 | -0.8928 | 0.00829 | -0.011 | -107.696
-8.5 | -0.8385 | 0.008 | -0.011 | -104.8125
-8 | -0.7833 | 0.00773 | -0.0111 | -101.3325
-7.5 | -0.7276 | 0.0075 | -0.0113 | -97.0133
-7 | -0.6718 | 0.00722 | -0.0116 | -93.0471
-6.5 | -0.6157 | 0.00697 | -0.0119 | -88.3357
-6 | -0.5588 | 0.00677 | -0.0123 | -82.5406
-5.5 | -0.5013 | 0.00657 | -0.0129 | -76.3014
-5 | -0.4439 | 0.00638 | -0.0134 | -69.5768
-4.5 | -0.3862 | 0.00619 | -0.014 | -62.391
-4 | -0.328 | 0.00603 | -0.0147 | -54.3947
-3.5 | -0.2699 | 0.00587 | -0.0154 | -45.9796
-3 | -0.2115 | 0.00571 | -0.0162 | -37.0403
-2.5 | -0.1534 | 0.00552 | -0.0169 | -27.7899
-2 | -0.0958 | 0.00528 | -0.0175 | -18.1439
-1 | 0.0195 | 0.00471 | -0.019 | 4.1401
-0.5 | 0.0762 | 0.00428 | -0.0196 | 17.8037
0 | 0.1312 | 0.00355 | -0.0201 | 36.9577
0.5 | 0.1906 | 0.00347 | -0.0211 | 54.928
1 | 0.2502 | 0.00345 | -0.0221 | 72.5217
1.5 | 0.3096 | 0.00356 | -0.0231 | 86.9663
2 | 0.3682 | 0.00376 | -0.024 | 97.9255
2.5 | 0.4223 | 0.00444 | -0.0243 | 95.1126
3 | 0.476 | 0.00506 | -0.0244 | 94.0711
3.5 | 0.5309 | 0.00551 | -0.0247 | 96.3521
4 | 0.585 | 0.00598 | -0.0249 | 97.8261
4.5 | 0.6391 | 0.00641 | -0.025 | 99.7036
5 | 0.6921 | 0.00688 | -0.025 | 100.5959
5.5 | 0.7463 | 0.00721 | -0.0251 | 103.509
6 | 0.8009 | 0.0075 | -0.0252 | 106.7867
6.5 | 0.8548 | 0.00778 | -0.0253 | 109.8715
7 | 0.9083 | 0.00807 | -0.0253 | 112.5527
7.5 | 0.9609 | 0.00837 | -0.0251 | 114.8029
8 | 1.0128 | 0.00868 | -0.0249 | 116.682
8.5 | 1.0625 | 0.00906 | -0.0242 | 117.2737
9 | 1.1116 | 0.0094 | -0.0235 | 118.2553
9.5 | 1.1587 | 0.00978 | -0.0224 | 118.4765
10 | 1.2022 | 0.01022 | -0.0207 | 117.6321
10.5 | 1.2312 | 0.01069 | -0.0161 | 115.1731
11 | 1.262 | 0.01124 | -0.0122 | 112.2776
11.5 | 1.2945 | 0.01189 | -0.009 | 108.873
12 | 1.3271 | 0.01262 | -0.0061 | 105.1585
12.5 | 1.3567 | 0.01355 | -0.003 | 100.1255
13 | 1.3852 | 0.01461 | 0 | 94.8118
13.5 | 1.414 | 0.01571 | 0.0028 | 90.0064
14 | 1.4431 | 0.01684 | 0.0054 | 85.6948
14.5 | 1.4802 | 0.01799 | 0.006 | 82.279
15.5 | 1.5322 | 0.02122 | 0.0104 | 72.2055
16 | 1.5571 | 0.02309 | 0.0122 | 67.4361
16.5 | 1.5777 | 0.02536 | 0.014 | 62.2121
17 | 1.6019 | 0.02755 | 0.0153 | 58.1452
17.5 | 1.6242 | 0.02994 | 0.0165 | 54.2485
18 | 1.645 | 0.03256 | 0.0175 | 50.5221
18.5 | 1.6635 | 0.03537 | 0.0185 | 47.0314
19 | 1.6794 | 0.03841 | 0.0197 | 43.723
19.5 | 1.6894 | 0.04207 | 0.0206 | 40.1569
20 | 1.7007 | 0.04578 | 0.0212 | 37.1494

## 125. Re 14M Mach 0.25 (1)
BIGFOIL.COM POLAR EXPORT
NACA65-216 a=0.2
NACA65-216 a=0.2 |  |  |  | Cl Max: | 1.253 | at alpha= | 11.5 | deg
JavaFoil+Calcfoil stall+Eppler ext transition |  |  |  | L/D Max: | 101.858 | at alpha= | 8 | deg
Re: | 14000000 |  |  | Cd Min: | 0.00455 | at alpha= | -1 | deg
Mach: | 0.25 |  |  | Cl=0 at alpha= | -1.0859 | deg
|  |  |  | @ Cl=0.1, Cd= | 0.004613
|  |  |  | @ Cl=0.4, Cd= | 0.0055784
|  |  |  | @ Cl=0.6, Cd= | 0.0063581
alpha (deg) | Cl | Cd | Cm | Cl/Cd
-17 | -0.534 | 0.14597 | 0.005 | -3.661
-16.5 | -0.594 | 0.13753 | 0.005 | -4.32
-16 | -0.65 | 0.12713 | 0.005 | -5.111
-15.5 | -0.691 | 0.11935 | 0.004 | -5.792
-15 | -0.731 | 0.09926 | 0.005 | -7.36
-14.5 | -0.766 | 0.08823 | 0.004 | -8.679
-14 | -0.791 | 0.08301 | 0.004 | -9.531
-13.5 | -0.935 | 0.02137 | 0.005 | -43.738
-13 | -0.962 | 0.01781 | 0.004 | -54.021
-12.5 | -0.981 | 0.01546 | 0.004 | -63.444
-12 | -0.99 | 0.01386 | 0.003 | -71.42
-11.5 | -0.99 | 0.01272 | 0.002 | -77.822
-11 | -0.983 | 0.01174 | 0.001 | -83.752
-10.5 | -0.968 | 0.01114 | 0 | -86.921
-10 | -0.947 | 0.01053 | 0 | -89.922
-9.5 | -0.92 | 0.01009 | -0.001 | -91.134
-9 | -0.887 | 0.00957 | -0.002 | -92.669
-8.5 | -0.85 | 0.00839 | -0.003 | -101.335
-8 | -0.81 | 0.00904 | -0.004 | -89.614
-7.5 | -0.762 | 0.00863 | -0.005 | -88.322
-7 | -0.71 | 0.00834 | -0.006 | -85.156
-6.5 | -0.657 | 0.00801 | -0.007 | -81.933
-6 | -0.601 | 0.00771 | -0.008 | -77.983
-5.5 | -0.544 | 0.00747 | -0.008 | -72.738
-5 | -0.485 | 0.00722 | -0.009 | -67.133
-4.5 | -0.425 | 0.00702 | -0.01 | -60.617
-4 | -0.364 | 0.00682 | -0.011 | -53.414
-3.5 | -0.303 | 0.00667 | -0.012 | -45.459
-3 | -0.241 | 0.00654 | -0.013 | -36.854
-2.5 | -0.178 | 0.00638 | -0.014 | -27.991
-2 | -0.116 | 0.00566 | -0.015 | -20.437
-1.5 | -0.053 | 0.00492 | -0.016 | -10.705
-1 | 0.011 | 0.00455 | -0.017 | 2.326
-0.5 | 0.074 | 0.00458 | -0.018 | 16.128
0 | 0.137 | 0.00466 | -0.019 | 29.488
0.5 | 0.201 | 0.00494 | -0.02 | 40.574
1 | 0.264 | 0.00513 | -0.021 | 51.396
1.5 | 0.327 | 0.00527 | -0.022 | 62.094
2 | 0.389 | 0.00554 | -0.022 | 70.244
2.5 | 0.452 | 0.00576 | -0.023 | 78.504
3 | 0.515 | 0.006 | -0.024 | 85.803
3.5 | 0.577 | 0.00618 | -0.025 | 93.466
4 | 0.639 | 0.00666 | -0.026 | 95.97
4.5 | 0.7 | 0.00713 | -0.027 | 98.175
5 | 0.757 | 0.00813 | -0.028 | 93.074
5.5 | 0.814 | 0.00853 | -0.029 | 95.423
6 | 0.87 | 0.00886 | -0.03 | 98.197
6.5 | 0.924 | 0.00924 | -0.031 | 99.96
7 | 0.975 | 0.00962 | -0.032 | 101.354
7.5 | 1.023 | 0.01005 | -0.032 | 101.848
8 | 1.069 | 0.01049 | -0.033 | 101.858
8.5 | 1.111 | 0.011 | -0.034 | 100.983
9 | 1.149 | 0.01165 | -0.035 | 98.631
9.5 | 1.182 | 0.01229 | -0.036 | 96.224
10 | 1.211 | 0.01298 | -0.037 | 93.242
10.5 | 1.234 | 0.01376 | -0.037 | 89.643
11 | 1.248 | 0.01464 | -0.038 | 85.282
11.5 | 1.253 | 0.0155 | -0.039 | 80.835
12 | 1.249 | 0.01675 | -0.04 | 74.568
12.5 | 1.237 | 0.01789 | -0.04 | 69.164
13 | 1.217 | 0.01914 | -0.041 | 63.557
13.5 | 1.187 | 0.02071 | -0.042 | 57.314
14 | 1.149 | 0.02254 | -0.042 | 50.962
14.5 | 1.1 | 0.0254 | -0.043 | 43.328
15 | 1.034 | 0.03238 | -0.043 | 31.93
15.5 | 0.96 | 0.0418 | -0.042 | 22.961
16 | 0.805 | 0.10732 | -0.03 | 7.504
16.5 | 0.742 | 0.11848 | -0.029 | 6.265

## 126. Re 14M Mach 0.25 (2)
BIGFOIL.COM POLAR EXPORT
NACA65-216 a=0.2
NACA65-216 a=0.2 |  |  |  | Cl Max: | 1.649 | at alpha= | 19.5 | deg
XFOIL ncrit=9 |  |  |  | L/D Max: | 115.153 | at alpha= | 8.5 | deg
Re: | 14000000 |  |  | Cd Min: | 0.06434 | at alpha= | 20 | deg
Mach: | 0.25 |  |  | Cl=0 at alpha= | -1.1773 | deg
|  |  |  | @ Cl=0.1, Cd= | 0.0040035
|  |  |  | @ Cl=0.4, Cd= | 0.0039679
|  |  |  | @ Cl=0.6, Cd= | 0.0060662
alpha (deg) | Cl | Cd | Cm | Cl/Cd
-20 | -1.604 | 0.04864 | -0.0725 | -32.977
-19.5 | -1.5971 | 0.04354 | -0.0727 | -36.6812
-19 | -1.5931 | 0.03855 | -0.0723 | -41.3256
-18.5 | -1.5868 | 0.03407 | -0.071 | -46.5747
-18 | -1.5659 | 0.03076 | -0.0701 | -50.907
-17.5 | -1.5524 | 0.02765 | -0.0674 | -56.1447
-17 | -1.5321 | 0.02509 | -0.0646 | -61.0642
-16.5 | -1.5079 | 0.02288 | -0.0617 | -65.9047
-16 | -1.4798 | 0.02102 | -0.0586 | -70.3996
-15.5 | -1.4532 | 0.01918 | -0.0552 | -75.7664
-15 | -1.4223 | 0.01768 | -0.0518 | -80.4468
-14.5 | -1.3905 | 0.01633 | -0.0482 | -85.15
-14 | -1.3612 | 0.01496 | -0.0441 | -90.9893
-13.5 | -1.3287 | 0.01384 | -0.0401 | -96.0043
-13 | -1.2945 | 0.01291 | -0.036 | -100.2711
-12.5 | -1.2604 | 0.01213 | -0.0315 | -103.9077
-12 | -1.2294 | 0.01147 | -0.0261 | -107.184
-11.5 | -1.1862 | 0.01094 | -0.0228 | -108.4278
-11 | -1.137 | 0.01042 | -0.0206 | -109.1171
-10.5 | -1.0854 | 0.00996 | -0.0189 | -108.9759
-10 | -1.0322 | 0.00953 | -0.0175 | -108.3106
-9.5 | -0.9778 | 0.00912 | -0.0164 | -107.2149
-9 | -0.9233 | 0.00869 | -0.0154 | -106.2486
-8.5 | -0.8676 | 0.0083 | -0.0146 | -104.5301
-8 | -0.8105 | 0.00797 | -0.0142 | -101.6939
-7.5 | -0.7527 | 0.0077 | -0.0139 | -97.7532
-7 | -0.6941 | 0.00743 | -0.0139 | -93.4186
-6.5 | -0.636 | 0.00715 | -0.0138 | -88.951
-6 | -0.5771 | 0.00689 | -0.014 | -83.7591
-5.5 | -0.5176 | 0.00668 | -0.0143 | -77.485
-5 | -0.4579 | 0.00649 | -0.0147 | -70.5547
-4.5 | -0.3981 | 0.00627 | -0.0151 | -63.4928
-4 | -0.3378 | 0.0061 | -0.0157 | -55.377
-3.5 | -0.2777 | 0.00593 | -0.0163 | -46.8297
-3 | -0.2173 | 0.00576 | -0.017 | -37.7257
-2.5 | -0.1571 | 0.00557 | -0.0177 | -28.2047
-2 | -0.0975 | 0.00533 | -0.0183 | -18.2927
-1.5 | -0.0384 | 0.00503 | -0.019 | -7.6342
-1 | 0.0211 | 0.00474 | -0.0197 | 4.4515
-0.5 | 0.0793 | 0.00427 | -0.0203 | 18.5714
0 | 0.136 | 0.00354 | -0.0208 | 38.4181
0.5 | 0.1974 | 0.00346 | -0.0218 | 57.052
1 | 0.2593 | 0.00345 | -0.0229 | 75.1594
1.5 | 0.3208 | 0.00357 | -0.0239 | 89.8599
2 | 0.3816 | 0.00374 | -0.0248 | 102.0321
2.5 | 0.4373 | 0.00443 | -0.025 | 98.7133
3 | 0.492 | 0.0051 | -0.0251 | 96.4706
3.5 | 0.5482 | 0.00558 | -0.0252 | 98.2437
4 | 0.6036 | 0.0061 | -0.0252 | 98.9508
4.5 | 0.6583 | 0.00658 | -0.025 | 100.0456
5 | 0.7126 | 0.00706 | -0.0247 | 100.9348
5.5 | 0.7682 | 0.0074 | -0.0245 | 103.8108
6 | 0.8242 | 0.00772 | -0.0244 | 106.7617
6.5 | 0.8797 | 0.008 | -0.0241 | 109.9625
7 | 0.9337 | 0.00835 | -0.0236 | 111.8204
7.5 | 0.9875 | 0.00866 | -0.0229 | 114.03
8 | 1.0387 | 0.00905 | -0.0218 | 114.7735
8.5 | 1.0882 | 0.00945 | -0.0203 | 115.1534
9 | 1.135 | 0.00986 | -0.0184 | 115.1116
9.5 | 1.1652 | 0.01035 | -0.0132 | 112.5797
10 | 1.1964 | 0.011 | -0.0087 | 108.7636
10.5 | 1.2311 | 0.01171 | -0.0051 | 105.1324
11 | 1.2661 | 0.01252 | -0.0018 | 101.1262
11.5 | 1.2987 | 0.01352 | 0.0017 | 96.0577
12 | 1.3327 | 0.01456 | 0.0047 | 91.5316
12.5 | 1.3609 | 0.01593 | 0.0083 | 85.43
13 | 1.391 | 0.01733 | 0.0114 | 80.2654
13.5 | 1.4221 | 0.01871 | 0.0142 | 76.0075
14 | 1.4482 | 0.02032 | 0.0175 | 71.2697
14.5 | 1.4903 | 0.02219 | 0.0172 | 67.1609
15 | 1.5186 | 0.02439 | 0.0191 | 62.2632
15.5 | 1.5524 | 0.02719 | 0.019 | 57.0945
16 | 1.5826 | 0.02972 | 0.02 | 53.2503
16.5 | 1.6066 | 0.03262 | 0.0214 | 49.252
17 | 1.6242 | 0.03605 | 0.0229 | 45.0541
17.5 | 1.6363 | 0.03983 | 0.0248 | 41.0821
18.5 | 1.638 | 0.04777 | 0.0311 | 34.2893
19 | 1.6448 | 0.0525 | 0.0319 | 31.3295
19.5 | 1.649 | 0.05782 | 0.032 | 28.5195
20 | 1.6451 | 0.06434 | 0.0312 | 25.5689

## 127. Re 14M Mach 0.50 (1)
BIGFOIL.COM POLAR EXPORT
NACA65-216 a=0.2
NACA65-216 a=0.2 |  |  |  | Cl Max: | 1.171 | at alpha= | 20 | deg
JavaFoil+Calcfoil stall+Eppler ext transition |  |  |  | L/D Max: | 105.027 | at alpha= | 3.5 | deg
Re: | 14000000 |  |  | Cd Min: | 0.00473 | at alpha= | -1 | deg
Mach: | 0.5 |  |  | Cl=0 at alpha= | -1.0845 | deg
|  |  |  | @ Cl=0.1, Cd= | 0.0047397
|  |  |  | @ Cl=0.4, Cd= | 0.0057477
|  |  |  | @ Cl=0.6, Cd= | 0.006402
alpha (deg) | Cl | Cd | Cm | Cl/Cd
-20 | -1.054 | 0.16731 | 0.011 | -6.302
-19.5 | -1.026 | 0.1642 | 0.01 | -6.248
-19 | -0.998 | 0.15359 | 0.009 | -6.5
-18.5 | -0.969 | 0.154 | 0.009 | -6.295
-18 | -0.945 | 0.13878 | 0.008 | -6.812
-17.5 | -0.92 | 0.12798 | 0.008 | -7.188
-17 | -0.89 | 0.12592 | 0.007 | -7.069
-16.5 | -0.861 | 0.12077 | 0.007 | -7.126
-16 | -0.833 | 0.11407 | 0.006 | -7.304
-15.5 | -0.808 | 0.11003 | 0.006 | -7.345
-15 | -0.781 | 0.10261 | 0.005 | -7.614
-14.5 | -0.757 | 0.09196 | 0.005 | -8.233
-14 | -0.733 | 0.08414 | 0.005 | -8.71
-13.5 | -0.787 | 0.03232 | 0.006 | -24.344
-13 | -0.666 | 0.09055 | 0.003 | -7.356
-12.5 | -0.639 | 0.08268 | 0.002 | -7.733
-12 | -0.627 | 0.06468 | 0.002 | -9.697
-11.5 | -0.69 | 0.01854 | 0.002 | -37.19
-11 | -0.665 | 0.01567 | 0.001 | -42.457
-10.5 | -0.635 | 0.0142 | 0.001 | -44.749
-10 | -0.498 | 0.06674 | 0 | -7.465
-9.5 | -0.473 | 0.05864 | -0.001 | -8.068
-9 | -0.536 | 0.01309 | -0.002 | -40.906
-8.5 | -0.506 | 0.01178 | -0.003 | -42.935
-8 | -0.701 | 0.01127 | -0.004 | -62.207
-7.5 | -0.746 | 0.01035 | -0.005 | -72.081
-7 | -0.729 | 0.00973 | -0.006 | -74.891
-6.5 | -0.693 | 0.00911 | -0.007 | -76.08
-6 | -0.646 | 0.00868 | -0.008 | -74.455
-5.5 | -0.594 | 0.00846 | -0.009 | -70.161
-5 | -0.534 | 0.0081 | -0.01 | -65.877
-4.5 | -0.47 | 0.00777 | -0.011 | -60.54
-4 | -0.405 | 0.00742 | -0.013 | -54.517
-3.5 | -0.337 | 0.00713 | -0.014 | -47.311
-3 | -0.269 | 0.00694 | -0.015 | -38.695
-2.5 | -0.199 | 0.00674 | -0.016 | -29.555
-2 | -0.129 | 0.006 | -0.017 | -21.546
-1.5 | -0.059 | 0.00503 | -0.018 | -11.686
-1 | 0.012 | 0.00473 | -0.019 | 2.502
-0.5 | 0.083 | 0.00473 | -0.02 | 17.463
0 | 0.153 | 0.00477 | -0.021 | 32.187
0.5 | 0.224 | 0.00516 | -0.022 | 43.475
1 | 0.295 | 0.00539 | -0.023 | 54.709
1.5 | 0.366 | 0.00559 | -0.024 | 65.403
2 | 0.435 | 0.00591 | -0.025 | 73.531
2.5 | 0.505 | 0.00625 | -0.026 | 80.86
3 | 0.575 | 0.00658 | -0.027 | 87.462
3.5 | 0.641 | 0.00611 | -0.028 | 105.027
4 | 0.707 | 0.00737 | -0.029 | 95.945
4.5 | 0.769 | 0.00893 | -0.03 | 86.111
5 | 0.832 | 0.00942 | -0.031 | 88.292
5.5 | 0.892 | 0.00999 | -0.032 | 89.337
6 | 0.949 | 0.01054 | -0.033 | 90.053
6.5 | 0.999 | 0.01114 | -0.034 | 89.699
7 | 1.041 | 0.01188 | -0.035 | 87.652
7.5 | 1.072 | 0.01266 | -0.036 | 84.66
8 | 1.082 | 0.01368 | -0.037 | 79.08
8.5 | 1.054 | 0.015 | -0.038 | 70.253
9 | 0.875 | 0.0167 | -0.038 | 52.357
9.5 | 0.695 | 0.02057 | -0.039 | 33.777
10 | 0.738 | 0.01828 | -0.04 | 40.357
10.5 | 0.767 | 0.02017 | -0.041 | 38.032
11 | 0.794 | 0.02301 | -0.042 | 34.511
11.5 | 0.703 | 0.07752 | -0.025 | 9.065
12 | 0.859 | 0.02372 | -0.044 | 36.193
12.5 | 0.884 | 0.02729 | -0.044 | 32.39
13 | 0.892 | 0.03719 | -0.043 | 23.992
13.5 | 0.816 | 0.09463 | -0.029 | 8.619
14 | 0.968 | 0.0336 | -0.046 | 28.821
14.5 | 0.976 | 0.04523 | -0.045 | 21.581
15 | 1.001 | 0.04993 | -0.046 | 20.057
15.5 | 0.925 | 0.1115 | -0.032 | 8.297
16 | 0.965 | 0.10895 | -0.036 | 8.861
16.5 | 1.012 | 0.1008 | -0.04 | 10.044
17 | 1.01 | 0.13065 | -0.035 | 7.729
17.5 | 1.032 | 0.14363 | -0.034 | 7.185
18 | 1.062 | 0.14759 | -0.036 | 7.197
18.5 | 1.093 | 0.15114 | -0.038 | 7.235
19 | 1.114 | 0.17143 | -0.037 | 6.497
19.5 | 1.142 | 0.18542 | -0.038 | 6.159
20 | 1.171 | 0.18811 | -0.039 | 6.224

## 128. Re 14M Mach 0.50 (2)
BIGFOIL.COM POLAR EXPORT
NACA65-216 a=0.2
NACA65-216 a=0.2 |  |  |  | Cl Max: | 1.2357 | at alpha= | 11 | deg
XFOIL ncrit=9 |  |  |  | L/D Max: | 118.047 | at alpha= | 2.5 | deg
Re: | 14000000 |  |  | Cd Min: | 0.12785 | at alpha= | 16 | deg
Mach: | 0.5 |  |  | Cl=0 at alpha= | -1.2204 | deg
|  |  |  | @ Cl=0.1, Cd= | 0.0040212
|  |  |  | @ Cl=0.4, Cd= | 0.0036712
|  |  |  | @ Cl=0.6, Cd= | 0.0056474
alpha (deg) | Cl | Cd | Cm | Cl/Cd
-14 | -0.6362 | 0.11378 | -0.0368 | -5.5915
-13.5 | -0.6483 | 0.10143 | -0.045 | -6.3916
-13 | -0.6638 | 0.0886 | -0.0537 | -7.4921
-12.5 | -0.681 | 0.07369 | -0.0641 | -9.2414
-12 | -0.7075 | 0.06079 | -0.0736 | -11.6384
-11.5 | -0.7353 | 0.05049 | -0.0792 | -14.5633
-11 | -0.7709 | 0.04138 | -0.0817 | -18.6298
-10.5 | -0.8097 | 0.03346 | -0.0808 | -24.199
-10 | -0.8479 | 0.02658 | -0.0766 | -31.8999
-9.5 | -0.8845 | 0.02031 | -0.0692 | -43.55
-9 | -0.893 | 0.01559 | -0.0609 | -57.2803
-8.5 | -0.8879 | 0.01226 | -0.0517 | -72.4225
-8 | -0.8754 | 0.01036 | -0.0414 | -84.4981
-7.5 | -0.8404 | 0.00929 | -0.0334 | -90.4629
-7 | -0.7827 | 0.00858 | -0.0292 | -91.2238
-6.5 | -0.719 | 0.00806 | -0.0262 | -89.206
-6 | -0.6523 | 0.00768 | -0.0243 | -84.9349
-5.5 | -0.5854 | 0.00728 | -0.0227 | -80.4121
-5 | -0.517 | 0.00697 | -0.0217 | -74.175
-4.5 | -0.448 | 0.00673 | -0.0212 | -66.5676
-4 | -0.3793 | 0.00646 | -0.021 | -58.7152
-3.5 | -0.31 | 0.00625 | -0.021 | -49.6
-3 | -0.241 | 0.00605 | -0.0213 | -39.8347
-2.5 | -0.1719 | 0.00586 | -0.0217 | -29.3345
-2 | -0.1037 | 0.0056 | -0.0222 | -18.5179
-1.5 | -0.0373 | 0.00525 | -0.0225 | -7.1048
-1 | 0.0294 | 0.00485 | -0.023 | 6.0619
-0.5 | 0.0919 | 0.00409 | -0.0232 | 22.4694
0 | 0.1578 | 0.00353 | -0.0238 | 44.7025
0.5 | 0.2288 | 0.00353 | -0.025 | 64.8159
1 | 0.3006 | 0.00354 | -0.0263 | 84.9153
1.5 | 0.3721 | 0.0036 | -0.0275 | 103.3611
2 | 0.4426 | 0.00378 | -0.0286 | 117.0899
2.5 | 0.5076 | 0.0043 | -0.0287 | 118.0465
3 | 0.5651 | 0.00521 | -0.0276 | 108.4645
4 | 0.68 | 0.00665 | -0.0248 | 102.2556
4.5 | 0.7336 | 0.00737 | -0.0224 | 99.5387
5 | 0.7882 | 0.00794 | -0.0199 | 99.2695
5.5 | 0.8441 | 0.00839 | -0.0174 | 100.6079
6 | 0.8897 | 0.00878 | -0.0128 | 101.3326
6.5 | 0.9261 | 0.00946 | -0.0069 | 97.8964
7 | 0.9699 | 0.0102 | -0.0024 | 95.0882
7.5 | 1.0126 | 0.01115 | 0.0021 | 90.8161
8 | 1.055 | 0.01225 | 0.0065 | 86.1224
8.5 | 1.0971 | 0.01351 | 0.0108 | 81.2065
9 | 1.1372 | 0.01499 | 0.0154 | 75.8639
9.5 | 1.1747 | 0.0167 | 0.0201 | 70.3413
10 | 1.2063 | 0.01883 | 0.0251 | 64.0627
10.5 | 1.2276 | 0.02162 | 0.0307 | 56.7808
11 | 1.2357 | 0.02536 | 0.0364 | 48.7263
11.5 | 1.2225 | 0.03068 | 0.0419 | 39.8468
12 | 1.201 | 0.03704 | 0.0461 | 32.4244
12.5 | 1.1782 | 0.04428 | 0.0486 | 26.6079
13 | 1.1508 | 0.05281 | 0.0488 | 21.7913
13.5 | 1.1101 | 0.06365 | 0.0463 | 17.4407
14 | 1.0781 | 0.07502 | 0.0416 | 14.3708
15 | 1.0203 | 0.10076 | 0.0264 | 10.126
15.5 | 0.9953 | 0.11453 | 0.0174 | 8.6903
16 | 0.9777 | 0.12785 | 0.0086 | 7.6472

## 129. Re 16M Mach 0.00 (1)
BIGFOIL.COM POLAR EXPORT
NACA65-216 a=0.2
NACA65-216 a=0.2 |  |  |  | Cl Max: | 1.322 | at alpha= | 13.5 | deg
JavaFoil+Calcfoil stall+Eppler ext transition |  |  |  | L/D Max: | 112.593 | at alpha= | 6 | deg
Re: | 16000000 |  |  | Cd Min: | 0.00465 | at alpha= | -0.5 | deg
Mach: | 0 |  |  | Cl=0 at alpha= | -1.082 | deg
|  |  |  | @ Cl=0.1, Cd= | 0.0047602
|  |  |  | @ Cl=0.4, Cd= | 0.0055203
|  |  |  | @ Cl=0.6, Cd= | 0.006356
alpha (deg) | Cl | Cd | Cm | Cl/Cd
-19 | -0.796 | 0.14919 | 0.007 | -5.336
-18.5 | -0.82 | 0.14147 | 0.007 | -5.794
-18 | -0.861 | 0.10979 | 0.008 | -7.841
-17.5 | -0.889 | 0.09855 | 0.008 | -9.023
-17 | -0.953 | 0.06299 | 0.009 | -15.123
-16.5 | -1.016 | 0.03783 | 0.009 | -26.863
-16 | -1.057 | 0.02765 | 0.008 | -38.221
-15.5 | -1.072 | 0.02419 | 0.008 | -44.335
-15 | -1.092 | 0.01917 | 0.007 | -56.93
-14.5 | -1.098 | 0.01726 | 0.007 | -63.589
-14 | -1.1 | 0.0157 | 0.006 | -70.05
-13.5 | -1.097 | 0.01437 | 0.005 | -76.376
-13 | -1.09 | 0.01335 | 0.004 | -81.674
-12.5 | -1.08 | 0.01233 | 0.004 | -87.621
-12 | -1.064 | 0.01171 | 0.003 | -90.845
-11.5 | -1.044 | 0.01107 | 0.002 | -94.292
-11 | -1.02 | 0.01043 | 0.001 | -97.79
-10.5 | -0.991 | 0.01007 | 0 | -98.468
-10 | -0.96 | 0.00957 | 0 | -100.286
-9.5 | -0.924 | 0.00843 | -0.001 | -109.611
-9 | -0.886 | 0.00909 | -0.002 | -97.486
-8.5 | -0.842 | 0.00872 | -0.003 | -96.602
-8 | -0.795 | 0.0084 | -0.004 | -94.724
-7.5 | -0.746 | 0.00806 | -0.005 | -92.528
-7 | -0.694 | 0.00784 | -0.006 | -88.485
-6.5 | -0.64 | 0.00756 | -0.006 | -84.651
-6 | -0.585 | 0.00732 | -0.007 | -79.892
-5.5 | -0.528 | 0.00716 | -0.008 | -73.801
-5 | -0.471 | 0.00694 | -0.009 | -67.834
-4.5 | -0.413 | 0.00672 | -0.01 | -61.392
-4 | -0.353 | 0.00659 | -0.011 | -53.6
-3.5 | -0.294 | 0.00646 | -0.012 | -45.476
-3 | -0.233 | 0.00636 | -0.013 | -36.703
-2.5 | -0.173 | 0.00625 | -0.014 | -27.68
-2 | -0.112 | 0.00564 | -0.014 | -19.866
-1.5 | -0.051 | 0.00517 | -0.015 | -9.858
-1 | 0.01 | 0.00483 | -0.016 | 2.123
-0.5 | 0.072 | 0.00465 | -0.017 | 15.397
0 | 0.133 | 0.00489 | -0.018 | 27.171
0.5 | 0.194 | 0.005 | -0.019 | 38.872
1 | 0.256 | 0.00511 | -0.02 | 50.029
1.5 | 0.317 | 0.00531 | -0.021 | 59.681
2 | 0.377 | 0.00546 | -0.022 | 69.014
2.5 | 0.438 | 0.00562 | -0.023 | 77.909
3 | 0.499 | 0.00585 | -0.024 | 85.308
3.5 | 0.559 | 0.00611 | -0.025 | 91.592
4 | 0.619 | 0.00647 | -0.025 | 95.64
4.5 | 0.678 | 0.00684 | -0.026 | 99.22
5 | 0.737 | 0.00788 | -0.027 | 93.525
5.5 | 0.793 | 0.00766 | -0.028 | 103.57
6 | 0.848 | 0.00753 | -0.029 | 112.593
6.5 | 0.901 | 0.00865 | -0.03 | 104.221
7 | 0.952 | 0.00898 | -0.031 | 106.119
7.5 | 1.002 | 0.00932 | -0.032 | 107.514
8 | 1.049 | 0.0097 | -0.032 | 108.21
8.5 | 1.094 | 0.0101 | -0.033 | 108.275
9 | 1.135 | 0.01059 | -0.034 | 107.26
9.5 | 1.174 | 0.01108 | -0.035 | 105.951
10 | 1.21 | 0.0117 | -0.036 | 103.387
10.5 | 1.242 | 0.01224 | -0.036 | 101.484
11 | 1.268 | 0.01295 | -0.037 | 97.914
11.5 | 1.289 | 0.01363 | -0.038 | 94.594
12 | 1.304 | 0.01441 | -0.039 | 90.547
12.5 | 1.315 | 0.01518 | -0.039 | 86.661
13 | 1.321 | 0.01609 | -0.04 | 82.096
13.5 | 1.322 | 0.01718 | -0.041 | 76.959
14 | 1.319 | 0.01824 | -0.042 | 72.289
14.5 | 1.311 | 0.01937 | -0.042 | 67.689
15 | 1.297 | 0.02117 | -0.043 | 61.285
15.5 | 1.28 | 0.023 | -0.044 | 55.669
16 | 1.259 | 0.02515 | -0.044 | 50.057
16.5 | 1.236 | 0.02729 | -0.045 | 45.273
17 | 1.201 | 0.03103 | -0.045 | 38.706
17.5 | 1.163 | 0.03556 | -0.045 | 32.701
18 | 1.125 | 0.03956 | -0.046 | 28.45
18.5 | 1.09 | 0.04235 | -0.046 | 25.731

## 130. Re 16M Mach 0.00 (2)
BIGFOIL.COM POLAR EXPORT
NACA65-216 a=0.2
NACA65-216 a=0.2 |  |  |  | Cl Max: | 1.7439 | at alpha= | 20 | deg
XFOIL ncrit=9 |  |  |  | L/D Max: | 122.236 | at alpha= | 9.5 | deg
Re: | 16000000 |  |  | Cd Min: | 0.04212 | at alpha= | 20 | deg
Mach: | 0 |  |  | Cl=0 at alpha= | -1.1678 | deg
|  |  |  | @ Cl=0.1, Cd= | 0.0040541
|  |  |  | @ Cl=0.4, Cd= | 0.0043123
|  |  |  | @ Cl=0.6, Cd= | 0.0060579
alpha (deg) | Cl | Cd | Cm | Cl/Cd
-19 | -1.6678 | 0.02282 | -0.0418 | -73.085
-18.5 | -1.6199 | 0.02116 | -0.0447 | -76.5548
-18 | -1.5957 | 0.01971 | -0.0424 | -80.9589
-17.5 | -1.5699 | 0.01836 | -0.0401 | -85.5065
-17 | -1.5414 | 0.01719 | -0.0379 | -89.6684
-16.5 | -1.5118 | 0.01615 | -0.0355 | -93.6099
-16 | -1.4816 | 0.01519 | -0.033 | -97.5379
-15.5 | -1.4508 | 0.01431 | -0.0303 | -101.3836
-15 | -1.4187 | 0.01356 | -0.0276 | -104.6239
-14.5 | -1.3889 | 0.01278 | -0.0242 | -108.6776
-14 | -1.3603 | 0.01211 | -0.0203 | -112.3287
-13.5 | -1.3316 | 0.01158 | -0.016 | -114.9914
-13 | -1.2898 | 0.01105 | -0.0141 | -116.724
-12.5 | -1.2448 | 0.01058 | -0.0128 | -117.656
-12 | -1.1974 | 0.01017 | -0.0119 | -117.7384
-10 | -0.9949 | 0.00875 | -0.0102 | -113.7029
-9.5 | -0.9427 | 0.00838 | -0.0099 | -112.494
-9 | -0.8896 | 0.00806 | -0.0099 | -110.3722
-8.5 | -0.8355 | 0.00776 | -0.01 | -107.6675
-8 | -0.7806 | 0.00752 | -0.0102 | -103.8032
-7.5 | -0.725 | 0.00729 | -0.0106 | -99.4513
-7 | -0.6693 | 0.00705 | -0.0109 | -94.9362
-6.5 | -0.6134 | 0.00681 | -0.0113 | -90.0734
-6 | -0.5568 | 0.00659 | -0.0118 | -84.4917
-5.5 | -0.4997 | 0.00642 | -0.0124 | -77.8349
-5 | -0.4425 | 0.00624 | -0.0131 | -70.9135
-4.5 | -0.385 | 0.00605 | -0.0137 | -63.6364
-4 | -0.3271 | 0.0059 | -0.0144 | -55.4407
-3.5 | -0.2693 | 0.00575 | -0.0152 | -46.8348
-3 | -0.2112 | 0.00559 | -0.0159 | -37.7818
-2.5 | -0.1533 | 0.00543 | -0.0167 | -28.232
-2 | -0.0956 | 0.0052 | -0.0174 | -18.3846
-1.5 | -0.0382 | 0.00497 | -0.0181 | -7.6861
-0.5 | 0.0768 | 0.00441 | -0.0196 | 17.415
0 | 0.1309 | 0.00358 | -0.02 | 36.5642
0.5 | 0.1896 | 0.00345 | -0.021 | 54.9565
1 | 0.2486 | 0.00346 | -0.022 | 71.8497
1.5 | 0.3073 | 0.00357 | -0.0229 | 86.0784
2 | 0.3643 | 0.00389 | -0.0237 | 93.6504
2.5 | 0.4184 | 0.00453 | -0.024 | 92.362
3 | 0.4725 | 0.00509 | -0.0243 | 92.8291
3.5 | 0.5273 | 0.00551 | -0.0246 | 95.6987
4.5 | 0.6361 | 0.00633 | -0.0251 | 100.4897
5 | 0.6896 | 0.00674 | -0.0252 | 102.3145
5.5 | 0.7439 | 0.00705 | -0.0254 | 105.5177
6 | 0.7984 | 0.00732 | -0.0257 | 109.071
6.5 | 0.8526 | 0.00759 | -0.0259 | 112.332
7 | 0.9059 | 0.00787 | -0.0259 | 115.108
7.5 | 0.9588 | 0.00815 | -0.026 | 117.6442
8 | 1.0108 | 0.00845 | -0.0258 | 119.6213
8.5 | 1.061 | 0.0088 | -0.0254 | 120.5682
9 | 1.1109 | 0.00913 | -0.0249 | 121.6758
9.5 | 1.1588 | 0.00948 | -0.0241 | 122.2363
10 | 1.2038 | 0.0099 | -0.0228 | 121.596
10.5 | 1.2458 | 0.01034 | -0.021 | 120.4836
11 | 1.274 | 0.01076 | -0.0165 | 118.4015
11.5 | 1.3042 | 0.01133 | -0.0127 | 115.1103
12 | 1.3359 | 0.01198 | -0.0096 | 111.5109
12.5 | 1.3647 | 0.01284 | -0.0064 | 106.285
13 | 1.394 | 0.01377 | -0.0034 | 101.2346
13.5 | 1.4242 | 0.01472 | -0.0008 | 96.7527
14 | 1.4536 | 0.01576 | 0.0017 | 92.2335
14.5 | 1.4814 | 0.01689 | 0.0042 | 87.7087
15 | 1.5155 | 0.01806 | 0.0052 | 83.9147
15.5 | 1.5408 | 0.01967 | 0.0073 | 78.3325
16 | 1.5667 | 0.02134 | 0.0091 | 73.4161
16.5 | 1.5878 | 0.02341 | 0.011 | 67.8257
17 | 1.6131 | 0.02537 | 0.0122 | 63.583
17.5 | 1.6385 | 0.02755 | 0.013 | 59.4737
18 | 1.6804 | 0.03012 | 0.0099 | 55.7902
18.5 | 1.7021 | 0.03276 | 0.0104 | 51.9567
19 | 1.7197 | 0.03557 | 0.0114 | 48.3469
19.5 | 1.7319 | 0.03894 | 0.0124 | 44.4761
20 | 1.7439 | 0.04212 | 0.0136 | 41.4031

## 131. Re 16M Mach 0.10 (1)
BIGFOIL.COM POLAR EXPORT
NACA65-216 a=0.2
NACA65-216 a=0.2 |  |  |  | Cl Max: | 1.311 | at alpha= | 13 | deg
JavaFoil+Calcfoil stall+Eppler ext transition |  |  |  | L/D Max: | 107.538 | at alpha= | 8 | deg
Re: | 16000000 |  |  | Cd Min: | 0.00466 | at alpha= | -0.5 | deg
Mach: | 0.1 |  |  | Cl=0 at alpha= | -1.082 | deg
|  |  |  | @ Cl=0.1, Cd= | 0.0047639
|  |  |  | @ Cl=0.4, Cd= | 0.0055454
|  |  |  | @ Cl=0.6, Cd= | 0.006376
alpha (deg) | Cl | Cd | Cm | Cl/Cd
-18.5 | -0.773 | 0.14622 | 0.007 | -5.284
-18 | -0.813 | 0.11527 | 0.008 | -7.055
-17.5 | -0.84 | 0.1092 | 0.007 | -7.689
-17 | -0.869 | 0.09869 | 0.007 | -8.809
-16.5 | -0.919 | 0.07289 | 0.008 | -12.613
-16 | -1.002 | 0.03698 | 0.008 | -27.106
-15.5 | -1.033 | 0.02821 | 0.008 | -36.623
-15 | -1.055 | 0.02275 | 0.007 | -46.371
-14.5 | -1.071 | 0.01894 | 0.007 | -56.531
-14 | -1.08 | 0.0163 | 0.006 | -66.287
-13.5 | -1.082 | 0.01477 | 0.005 | -73.235
-13 | -1.078 | 0.01367 | 0.004 | -78.881
-12.5 | -1.07 | 0.01259 | 0.004 | -84.96
-12 | -1.056 | 0.01197 | 0.003 | -88.246
-11.5 | -1.039 | 0.01122 | 0.002 | -92.537
-11 | -1.016 | 0.01064 | 0.001 | -95.537
-10.5 | -0.989 | 0.01018 | 0 | -97.215
-10 | -0.959 | 0.00968 | 0 | -99.014
-9.5 | -0.924 | 0.00851 | -0.001 | -108.651
-9 | -0.888 | 0.0092 | -0.002 | -96.476
-8.5 | -0.844 | 0.00881 | -0.003 | -95.792
-8 | -0.798 | 0.0085 | -0.004 | -93.856
-7.5 | -0.749 | 0.00816 | -0.005 | -91.741
-7 | -0.697 | 0.00785 | -0.006 | -88.767
-6.5 | -0.643 | 0.00764 | -0.006 | -84.086
-6 | -0.587 | 0.00739 | -0.007 | -79.437
-5.5 | -0.531 | 0.00715 | -0.008 | -74.23
-5 | -0.473 | 0.00701 | -0.009 | -67.466
-4.5 | -0.415 | 0.00679 | -0.01 | -61.028
-4 | -0.355 | 0.00664 | -0.011 | -53.453
-3.5 | -0.295 | 0.00647 | -0.012 | -45.618
-3 | -0.235 | 0.00635 | -0.013 | -36.961
-2.5 | -0.174 | 0.00623 | -0.014 | -27.886
-2 | -0.113 | 0.00565 | -0.015 | -19.926
-1.5 | -0.051 | 0.00515 | -0.015 | -9.939
-1 | 0.01 | 0.00488 | -0.016 | 2.11
-0.5 | 0.072 | 0.00466 | -0.017 | 15.418
0 | 0.134 | 0.00489 | -0.018 | 27.313
0.5 | 0.195 | 0.00498 | -0.019 | 39.21
1 | 0.257 | 0.00512 | -0.02 | 50.18
1.5 | 0.318 | 0.00535 | -0.021 | 59.514
2 | 0.379 | 0.00548 | -0.022 | 69.134
2.5 | 0.44 | 0.00567 | -0.023 | 77.673
3 | 0.501 | 0.00583 | -0.024 | 85.993
3.5 | 0.562 | 0.00611 | -0.025 | 91.904
4 | 0.622 | 0.00653 | -0.026 | 95.309
4.5 | 0.682 | 0.00693 | -0.027 | 98.368
5 | 0.74 | 0.00791 | -0.027 | 93.651
5.5 | 0.797 | 0.0077 | -0.028 | 103.393
6 | 0.851 | 0.0084 | -0.029 | 101.392
6.5 | 0.905 | 0.0087 | -0.03 | 104.009
7 | 0.956 | 0.00903 | -0.031 | 105.823
7.5 | 1.006 | 0.00939 | -0.032 | 107.11
8 | 1.052 | 0.00979 | -0.033 | 107.538
8.5 | 1.097 | 0.0102 | -0.033 | 107.489
9 | 1.138 | 0.0107 | -0.034 | 106.344
9.5 | 1.176 | 0.01122 | -0.035 | 104.815
10 | 1.211 | 0.01185 | -0.036 | 102.208
10.5 | 1.242 | 0.01239 | -0.037 | 100.213
11 | 1.267 | 0.01307 | -0.037 | 96.932
11.5 | 1.286 | 0.01384 | -0.038 | 92.89
12 | 1.299 | 0.01465 | -0.039 | 88.681
12.5 | 1.308 | 0.01546 | -0.04 | 84.595
13 | 1.311 | 0.01641 | -0.04 | 79.853
13.5 | 1.308 | 0.01754 | -0.041 | 74.585
14 | 1.301 | 0.01866 | -0.042 | 69.746
14.5 | 1.289 | 0.02016 | -0.042 | 63.909
15 | 1.272 | 0.02152 | -0.043 | 59.124
15.5 | 1.25 | 0.02377 | -0.044 | 52.584
16 | 1.224 | 0.02617 | -0.044 | 46.769
16.5 | 1.192 | 0.02977 | -0.045 | 40.039
17 | 1.154 | 0.03306 | -0.045 | 34.914
17.5 | 1.109 | 0.03877 | -0.045 | 28.609
18 | 1.069 | 0.04209 | -0.046 | 25.402

## 132. Re 16M Mach 0.10 (2)
BIGFOIL.COM POLAR EXPORT
NACA65-216 a=0.2
NACA65-216 a=0.2 |  |  |  | Cl Max: | 1.7301 | at alpha= | 20 | deg
XFOIL ncrit=9 |  |  |  | L/D Max: | 121.482 | at alpha= | 9.5 | deg
Re: | 16000000 |  |  | Cd Min: | 0.04522 | at alpha= | 20 | deg
Mach: | 0.1 |  |  | Cl=0 at alpha= | -1.1696 | deg
|  |  |  | @ Cl=0.1, Cd= | 0.0040604
|  |  |  | @ Cl=0.4, Cd= | 0.0042782
|  |  |  | @ Cl=0.6, Cd= | 0.0060482
alpha (deg) | Cl | Cd | Cm | Cl/Cd
-20 | -1.6818 | 0.02907 | -0.0539 | -57.8535
-19.5 | -1.6688 | 0.02623 | -0.0522 | -63.6218
-19 | -1.6464 | 0.02417 | -0.0505 | -68.1175
-18.5 | -1.6223 | 0.02237 | -0.0489 | -72.5212
-18 | -1.599 | 0.02073 | -0.0465 | -77.1346
-17.5 | -1.5734 | 0.01925 | -0.0441 | -81.7351
-17 | -1.5453 | 0.01795 | -0.0418 | -86.0891
-16.5 | -1.5158 | 0.0168 | -0.0393 | -90.2262
-16 | -1.4854 | 0.01575 | -0.0367 | -94.3111
-14.5 | -1.3907 | 0.01315 | -0.0279 | -105.7567
-14 | -1.3605 | 0.01241 | -0.0242 | -109.6293
-13.5 | -1.333 | 0.01178 | -0.0195 | -113.1579
-13 | -1.2963 | 0.01126 | -0.0164 | -115.1243
-12.5 | -1.2521 | 0.01075 | -0.0147 | -116.4744
-12 | -1.2051 | 0.0103 | -0.0135 | -117
-11.5 | -1.1559 | 0.00989 | -0.0126 | -116.8756
-11 | -1.1053 | 0.00953 | -0.0119 | -115.9811
-10.5 | -1.0537 | 0.00917 | -0.0115 | -114.9073
-10 | -1.0013 | 0.00884 | -0.0111 | -113.2692
-9.5 | -0.9488 | 0.00846 | -0.0108 | -112.1513
-9 | -0.8953 | 0.00813 | -0.0106 | -110.123
-8.5 | -0.8409 | 0.00781 | -0.0106 | -107.6697
-8 | -0.7856 | 0.00756 | -0.0107 | -103.9153
-7.5 | -0.7297 | 0.00732 | -0.011 | -99.6858
-7 | -0.6735 | 0.00708 | -0.0113 | -95.1271
-6.5 | -0.6172 | 0.00684 | -0.0117 | -90.2339
-6 | -0.5602 | 0.00661 | -0.0121 | -84.7504
-5.5 | -0.5027 | 0.00644 | -0.0127 | -78.059
-5 | -0.445 | 0.00626 | -0.0133 | -71.0863
-4.5 | -0.3872 | 0.00606 | -0.0139 | -63.8944
-4 | -0.3289 | 0.00591 | -0.0146 | -55.6514
-3.5 | -0.2707 | 0.00576 | -0.0153 | -46.9965
-3 | -0.2122 | 0.00559 | -0.0161 | -37.9606
-2 | -0.096 | 0.00521 | -0.0175 | -18.4261
-1.5 | -0.0382 | 0.00498 | -0.0182 | -7.6707
-0.5 | 0.0774 | 0.00441 | -0.0197 | 17.551
0 | 0.1317 | 0.00357 | -0.0202 | 36.8908
0.5 | 0.1908 | 0.00345 | -0.0211 | 55.3043
1 | 0.2502 | 0.00346 | -0.0221 | 72.3121
1.5 | 0.3093 | 0.00357 | -0.0231 | 86.6387
2 | 0.3668 | 0.00388 | -0.0238 | 94.5361
2.5 | 0.421 | 0.00453 | -0.0241 | 92.936
3 | 0.4754 | 0.00509 | -0.0244 | 93.3988
3.5 | 0.5305 | 0.00552 | -0.0247 | 96.1051
4.5 | 0.6397 | 0.00635 | -0.0251 | 100.7402
5 | 0.6933 | 0.00678 | -0.0252 | 102.2566
5.5 | 0.748 | 0.00708 | -0.0254 | 105.6497
6 | 0.8028 | 0.00736 | -0.0256 | 109.0761
6.5 | 0.8573 | 0.00762 | -0.0257 | 112.5066
7 | 0.9108 | 0.00792 | -0.0257 | 115
7.5 | 0.9641 | 0.0082 | -0.0257 | 117.5732
8 | 1.0161 | 0.00851 | -0.0254 | 119.4007
8.5 | 1.0664 | 0.00886 | -0.0249 | 120.3612
9 | 1.1163 | 0.0092 | -0.0242 | 121.337
9.5 | 1.1638 | 0.00958 | -0.0232 | 121.4823
10 | 1.2082 | 0.01001 | -0.0216 | 120.6993
10.5 | 1.2444 | 0.01042 | -0.0185 | 119.4242
11 | 1.2733 | 0.01093 | -0.0141 | 116.4959
11.5 | 1.3045 | 0.01156 | -0.0105 | 112.846
12 | 1.3366 | 0.01226 | -0.0074 | 109.0212
12.5 | 1.3657 | 0.01318 | -0.0041 | 103.6191
13 | 1.3949 | 0.01419 | -0.0011 | 98.3016
13.5 | 1.4262 | 0.01516 | 0.0014 | 94.0765
14.5 | 1.4824 | 0.0175 | 0.0067 | 84.7086
15 | 1.5445 | 0.0189 | 0.002 | 81.7196
15.5 | 1.5414 | 0.02061 | 0.0097 | 74.7889
16 | 1.5677 | 0.02238 | 0.0114 | 70.0492
16.5 | 1.5907 | 0.02448 | 0.0131 | 64.9796
17 | 1.6193 | 0.02657 | 0.0138 | 60.9447
17.5 | 1.6618 | 0.02904 | 0.0111 | 57.2245
18 | 1.6841 | 0.03166 | 0.0119 | 53.1933
18.5 | 1.701 | 0.03472 | 0.0128 | 48.9919
19 | 1.717 | 0.03781 | 0.0139 | 45.4113
19.5 | 1.7237 | 0.04169 | 0.0152 | 41.3456
20 | 1.7301 | 0.04522 | 0.017 | 38.2596

## 133. Re 16M Mach 0.25 (1)
BIGFOIL.COM POLAR EXPORT
NACA65-216 a=0.2
NACA65-216 a=0.2 |  |  |  | Cl Max: | 1.254 | at alpha= | 11.5 | deg
JavaFoil+Calcfoil stall+Eppler ext transition |  |  |  | L/D Max: | 105.087 | at alpha= | 5 | deg
Re: | 16000000 |  |  | Cd Min: | 0.00467 | at alpha= | -0.5 | deg
Mach: | 0.25 |  |  | Cl=0 at alpha= | -1.0859 | deg
|  |  |  | @ Cl=0.1, Cd= | 0.0047691
|  |  |  | @ Cl=0.4, Cd= | 0.0055684
|  |  |  | @ Cl=0.6, Cd= | 0.0064332
alpha (deg) | Cl | Cd | Cm | Cl/Cd
-17 | -0.534 | 0.14213 | 0.005 | -3.76
-16.5 | -0.594 | 0.13634 | 0.005 | -4.358
-16 | -0.65 | 0.12727 | 0.005 | -5.106
-15.5 | -0.691 | 0.11752 | 0.004 | -5.882
-15 | -0.731 | 0.09808 | 0.005 | -7.458
-14.5 | -0.766 | 0.08748 | 0.004 | -8.76
-14 | -0.795 | 0.07963 | 0.004 | -9.987
-13.5 | -0.94 | 0.01989 | 0.005 | -47.236
-13 | -0.965 | 0.01698 | 0.004 | -56.849
-12.5 | -0.983 | 0.01493 | 0.004 | -65.848
-12 | -0.991 | 0.01357 | 0.003 | -73.026
-11.5 | -0.991 | 0.01244 | 0.002 | -79.673
-11 | -0.984 | 0.01148 | 0.001 | -85.709
-10.5 | -0.969 | 0.01085 | 0 | -89.299
-10 | -0.948 | 0.01028 | 0 | -92.223
-9.5 | -0.921 | 0.00985 | -0.001 | -93.468
-9 | -0.888 | 0.00937 | -0.002 | -94.831
-8.5 | -0.852 | 0.00862 | -0.003 | -98.806
-8 | -0.81 | 0.00881 | -0.004 | -91.888
-7.5 | -0.762 | 0.00843 | -0.005 | -90.358
-7 | -0.71 | 0.00816 | -0.006 | -87.083
-6.5 | -0.657 | 0.00784 | -0.007 | -83.706
-6 | -0.601 | 0.00753 | -0.008 | -79.834
-5.5 | -0.544 | 0.00735 | -0.008 | -73.999
-5 | -0.485 | 0.00711 | -0.009 | -68.229
-4.5 | -0.425 | 0.0069 | -0.01 | -61.636
-4 | -0.364 | 0.0067 | -0.011 | -54.395
-3.5 | -0.303 | 0.00659 | -0.012 | -45.994
-3 | -0.241 | 0.00646 | -0.013 | -37.309
-2.5 | -0.178 | 0.00626 | -0.014 | -28.515
-2 | -0.116 | 0.00572 | -0.015 | -20.242
-1.5 | -0.053 | 0.00549 | -0.016 | -9.587
-1 | 0.011 | 0.00489 | -0.017 | 2.165
-0.5 | 0.074 | 0.00467 | -0.018 | 15.817
0 | 0.137 | 0.00491 | -0.019 | 27.985
0.5 | 0.201 | 0.00504 | -0.02 | 39.838
1 | 0.264 | 0.00518 | -0.021 | 50.93
1.5 | 0.327 | 0.00536 | -0.022 | 60.993
2 | 0.389 | 0.00553 | -0.022 | 70.416
2.5 | 0.452 | 0.00575 | -0.023 | 78.674
3 | 0.515 | 0.00596 | -0.024 | 86.358
3.5 | 0.577 | 0.00627 | -0.025 | 92.075
4 | 0.639 | 0.00671 | -0.026 | 95.222
4.5 | 0.7 | 0.00715 | -0.027 | 97.928
5 | 0.758 | 0.00721 | -0.028 | 105.087
5.5 | 0.815 | 0.00835 | -0.029 | 97.547
6 | 0.871 | 0.00869 | -0.03 | 100.226
6.5 | 0.925 | 0.00903 | -0.031 | 102.406
7 | 0.976 | 0.00942 | -0.032 | 103.542
7.5 | 1.024 | 0.00984 | -0.032 | 104.138
8 | 1.07 | 0.01029 | -0.033 | 103.965
8.5 | 1.112 | 0.01077 | -0.034 | 103.229
9 | 1.15 | 0.01138 | -0.035 | 101.088
9.5 | 1.183 | 0.01199 | -0.036 | 98.705
10 | 1.212 | 0.01265 | -0.037 | 95.794
10.5 | 1.235 | 0.01341 | -0.037 | 92.093
11 | 1.25 | 0.01425 | -0.038 | 87.677
11.5 | 1.254 | 0.01521 | -0.039 | 82.471
12 | 1.251 | 0.0163 | -0.04 | 76.723
12.5 | 1.239 | 0.01741 | -0.041 | 71.154
13 | 1.218 | 0.0186 | -0.041 | 65.474
13.5 | 1.189 | 0.02012 | -0.042 | 59.066
14 | 1.15 | 0.02224 | -0.043 | 51.678
14.5 | 1.102 | 0.0246 | -0.043 | 44.809
15 | 1.037 | 0.03094 | -0.043 | 33.523
15.5 | 0.955 | 0.0439 | -0.042 | 21.747
16 | 0.81 | 0.10243 | -0.032 | 7.911
16.5 | 0.744 | 0.11577 | -0.03 | 6.427

## 134. Re 16M Mach 0.25 (2)
BIGFOIL.COM POLAR EXPORT
NACA65-216 a=0.2
NACA65-216 a=0.2 |  |  |  | Cl Max: | 1.6785 | at alpha= | 18.5 | deg
XFOIL ncrit=9 |  |  |  | L/D Max: | 118.505 | at alpha= | 8.5 | deg
Re: | 16000000 |  |  | Cd Min: | 0.06273 | at alpha= | 20 | deg
Mach: | 0.25 |  |  | Cl=0 at alpha= | -1.179 | deg
|  |  |  | @ Cl=0.1, Cd= | 0.004098
|  |  |  | @ Cl=0.4, Cd= | 0.0040654
|  |  |  | @ Cl=0.6, Cd= | 0.0060405
alpha (deg) | Cl | Cd | Cm | Cl/Cd
-20 | -1.6278 | 0.04643 | -0.0733 | -35.0592
-19.5 | -1.6291 | 0.04081 | -0.0733 | -39.9191
-18.5 | -1.6039 | 0.03211 | -0.0724 | -49.9502
-18 | -1.5915 | 0.02915 | -0.0693 | -54.5969
-17.5 | -1.5749 | 0.02626 | -0.0666 | -59.9733
-17 | -1.5524 | 0.02387 | -0.0637 | -65.0356
-16.5 | -1.5272 | 0.02178 | -0.0606 | -70.1194
-16 | -1.4978 | 0.02004 | -0.0575 | -74.7405
-15.5 | -1.4707 | 0.01829 | -0.0539 | -80.4101
-15 | -1.4377 | 0.01693 | -0.0505 | -84.9203
-14.5 | -1.4053 | 0.01565 | -0.0468 | -89.7955
-14 | -1.3697 | 0.01461 | -0.0432 | -93.7509
-13.5 | -1.3383 | 0.01348 | -0.039 | -99.2804
-13 | -1.3049 | 0.01257 | -0.0346 | -103.8107
-12.5 | -1.272 | 0.01179 | -0.0298 | -107.888
-12 | -1.2406 | 0.0112 | -0.0244 | -110.7679
-11.5 | -1.1933 | 0.01064 | -0.0218 | -112.1523
-11 | -1.1433 | 0.01014 | -0.0197 | -112.7515
-10.5 | -1.0909 | 0.00969 | -0.0181 | -112.58
-10 | -1.037 | 0.00928 | -0.0168 | -111.7457
-9.5 | -0.9818 | 0.00889 | -0.0158 | -110.4387
-9 | -0.9263 | 0.00852 | -0.0149 | -108.7207
-8.5 | -0.8703 | 0.00812 | -0.0142 | -107.1798
-8 | -0.8132 | 0.0078 | -0.0138 | -104.2564
-7.5 | -0.7551 | 0.00751 | -0.0136 | -100.5459
-7 | -0.6964 | 0.00727 | -0.0135 | -95.7909
-6.5 | -0.6377 | 0.007 | -0.0136 | -91.1
-6 | -0.5787 | 0.00674 | -0.0137 | -85.8605
-5.5 | -0.5191 | 0.00654 | -0.014 | -79.3731
-5 | -0.4591 | 0.00635 | -0.0145 | -72.2992
-4.5 | -0.3991 | 0.00615 | -0.015 | -64.8943
-4 | -0.3389 | 0.00599 | -0.0155 | -56.5776
-3.5 | -0.2785 | 0.00581 | -0.0162 | -47.9346
-3 | -0.218 | 0.00565 | -0.0169 | -38.5841
-2.5 | -0.1577 | 0.0055 | -0.0176 | -28.6727
-2 | -0.0979 | 0.00526 | -0.0183 | -18.6122
-1.5 | -0.0382 | 0.00502 | -0.019 | -7.6096
-1 | 0.0213 | 0.00472 | -0.0197 | 4.5127
-0.5 | 0.0806 | 0.00439 | -0.0204 | 18.3599
0 | 0.1364 | 0.00355 | -0.0208 | 38.4225
0.5 | 0.1977 | 0.00344 | -0.0218 | 57.4709
1 | 0.2593 | 0.00344 | -0.0229 | 75.3779
1.5 | 0.3205 | 0.00357 | -0.0239 | 89.7759
2 | 0.3805 | 0.00383 | -0.0247 | 99.3473
2.5 | 0.436 | 0.0045 | -0.0249 | 96.8889
3 | 0.4917 | 0.00511 | -0.025 | 96.2231
3.5 | 0.5477 | 0.0056 | -0.0252 | 97.8036
4 | 0.6035 | 0.00607 | -0.0252 | 99.4234
4.5 | 0.6592 | 0.00651 | -0.0251 | 101.2596
5 | 0.714 | 0.00695 | -0.0249 | 102.7338
5.5 | 0.7703 | 0.00728 | -0.0248 | 105.8104
6 | 0.8266 | 0.00756 | -0.0248 | 109.3386
6.5 | 0.8826 | 0.00785 | -0.0246 | 112.4331
7 | 0.9372 | 0.00817 | -0.0241 | 114.7124
7.5 | 0.9914 | 0.00849 | -0.0235 | 116.7727
8 | 1.043 | 0.00887 | -0.0225 | 117.5874
8.5 | 1.0938 | 0.00923 | -0.0212 | 118.5049
9 | 1.1414 | 0.00966 | -0.0194 | 118.1573
9.5 | 1.176 | 0.0101 | -0.015 | 116.4356
10 | 1.2068 | 0.0107 | -0.0103 | 112.785
10.5 | 1.2417 | 0.01137 | -0.0066 | 109.2084
11 | 1.2765 | 0.01214 | -0.0031 | 105.1483
11.5 | 1.3083 | 0.01313 | 0.0005 | 99.642
12 | 1.3418 | 0.01415 | 0.0037 | 94.8269
12.5 | 1.3727 | 0.01539 | 0.0071 | 89.1943
13 | 1.4034 | 0.01672 | 0.0102 | 83.9354
13.5 | 1.4341 | 0.0181 | 0.0131 | 79.232
14 | 1.4616 | 0.01972 | 0.0162 | 74.1176
14.5 | 1.4851 | 0.02136 | 0.0198 | 69.5272
15.5 | 1.5766 | 0.0263 | 0.0164 | 59.9468
16 | 1.6046 | 0.02882 | 0.0178 | 55.6766
16.5 | 1.6281 | 0.03167 | 0.0194 | 51.4083
17 | 1.6437 | 0.0352 | 0.0212 | 46.696
17.5 | 1.6581 | 0.03889 | 0.0229 | 42.6356
18 | 1.6708 | 0.04276 | 0.0244 | 39.0739
18.5 | 1.6785 | 0.04697 | 0.0261 | 35.7356
19 | 1.6628 | 0.05099 | 0.0317 | 32.6103
19.5 | 1.663 | 0.05644 | 0.0322 | 29.4649
20 | 1.66 | 0.06273 | 0.0317 | 26.4626

## 135. Re 16M Mach 0.50 (1)
BIGFOIL.COM POLAR EXPORT
NACA65-216 a=0.2
NACA65-216 a=0.2 |  |  |  | Cl Max: | 1.171 | at alpha= | 20 | deg
JavaFoil+Calcfoil stall+Eppler ext transition |  |  |  | L/D Max: | 95.631 | at alpha= | 4 | deg
Re: | 16000000 |  |  | Cd Min: | 0.00468 | at alpha= | -1 | deg
Mach: | 0.5 |  |  | Cl=0 at alpha= | -1.0845 | deg
|  |  |  | @ Cl=0.1, Cd= | 0.0048277
|  |  |  | @ Cl=0.4, Cd= | 0.0058332
|  |  |  | @ Cl=0.6, Cd= | 0.0066874
alpha (deg) | Cl | Cd | Cm | Cl/Cd
-20 | -1.054 | 0.17519 | 0.01 | -6.015
-19.5 | -1.025 | 0.16883 | 0.01 | -6.074
-19 | -0.998 | 0.16182 | 0.009 | -6.167
-18.5 | -0.969 | 0.16228 | 0.009 | -5.972
-18 | -0.944 | 0.14621 | 0.008 | -6.458
-17.5 | -0.917 | 0.13694 | 0.008 | -6.696
-17 | -0.888 | 0.13287 | 0.007 | -6.686
-16.5 | -0.86 | 0.12876 | 0.007 | -6.679
-16 | -0.832 | 0.12164 | 0.006 | -6.839
-15.5 | -0.809 | 0.10856 | 0.006 | -7.448
-15 | -0.782 | 0.1008 | 0.005 | -7.761
-14.5 | -0.761 | 0.08815 | 0.005 | -8.635
-14 | -0.74 | 0.07784 | 0.005 | -9.513
-13.5 | -0.801 | 0.02663 | 0.006 | -30.08
-13 | -0.666 | 0.09058 | 0.003 | -7.358
-12.5 | -0.64 | 0.08173 | 0.002 | -7.835
-12 | -0.68 | 0.03482 | 0.003 | -19.517
-11.5 | -0.692 | 0.01766 | 0.002 | -39.18
-11 | -0.666 | 0.01517 | 0.001 | -43.922
-10.5 | -0.636 | 0.01379 | 0.001 | -46.148
-10 | -0.498 | 0.06587 | 0 | -7.566
-9.5 | -0.473 | 0.05875 | -0.001 | -8.048
-9 | -0.537 | 0.01261 | -0.002 | -42.592
-8.5 | -0.506 | 0.01154 | -0.003 | -43.872
-8 | -0.702 | 0.01099 | -0.004 | -63.866
-7.5 | -0.747 | 0.0101 | -0.005 | -73.969
-7 | -0.729 | 0.00949 | -0.006 | -76.826
-6.5 | -0.694 | 0.0089 | -0.007 | -77.915
-6 | -0.647 | 0.00778 | -0.008 | -83.158
-5.5 | -0.594 | 0.00828 | -0.009 | -71.679
-5 | -0.534 | 0.00795 | -0.01 | -67.128
-4.5 | -0.47 | 0.00755 | -0.011 | -62.321
-4 | -0.405 | 0.00729 | -0.013 | -55.476
-3.5 | -0.337 | 0.00705 | -0.014 | -47.818
-3 | -0.269 | 0.00685 | -0.015 | -39.212
-2.5 | -0.199 | 0.00673 | -0.016 | -29.618
-2 | -0.129 | 0.00599 | -0.017 | -21.565
-1.5 | -0.059 | 0.00574 | -0.018 | -10.238
-1 | 0.012 | 0.00468 | -0.019 | 2.531
-0.5 | 0.083 | 0.00475 | -0.02 | 17.399
0 | 0.153 | 0.00507 | -0.021 | 30.248
0.5 | 0.224 | 0.00527 | -0.022 | 42.596
1 | 0.295 | 0.00546 | -0.023 | 54.007
1.5 | 0.366 | 0.00571 | -0.024 | 64.109
2 | 0.435 | 0.00596 | -0.025 | 73.015
2.5 | 0.505 | 0.00626 | -0.026 | 80.63
3 | 0.575 | 0.00657 | -0.027 | 87.523
3.5 | 0.641 | 0.00688 | -0.028 | 93.195
4 | 0.707 | 0.00739 | -0.029 | 95.631
4.5 | 0.77 | 0.00875 | -0.03 | 88.016
5 | 0.833 | 0.00928 | -0.031 | 89.706
5.5 | 0.893 | 0.00975 | -0.032 | 91.613
6 | 0.95 | 0.01029 | -0.033 | 92.342
6.5 | 1 | 0.0109 | -0.034 | 91.743
7 | 1.043 | 0.01159 | -0.035 | 89.92
7.5 | 1.073 | 0.01235 | -0.036 | 86.869
8 | 1.083 | 0.0134 | -0.037 | 80.822
8.5 | 1.055 | 0.01465 | -0.038 | 72.025
9 | 0.875 | 0.01631 | -0.038 | 53.691
9.5 | 0.699 | 0.01939 | -0.039 | 36.052
10 | 0.738 | 0.01778 | -0.04 | 41.522
10.5 | 0.768 | 0.01962 | -0.041 | 39.154
11 | 0.795 | 0.02228 | -0.042 | 35.685
11.5 | 0.705 | 0.07569 | -0.026 | 9.308
12 | 0.86 | 0.02306 | -0.044 | 37.281
12.5 | 0.885 | 0.02658 | -0.044 | 33.304
13 | 0.898 | 0.03483 | -0.044 | 25.776
13.5 | 0.816 | 0.09372 | -0.029 | 8.712
14 | 0.971 | 0.03229 | -0.046 | 30.078
14.5 | 0.984 | 0.04162 | -0.046 | 23.633
15 | 1.007 | 0.04667 | -0.046 | 21.586
15.5 | 0.92 | 0.12208 | -0.03 | 7.54
16 | 0.95 | 0.12658 | -0.032 | 7.506
16.5 | 0.983 | 0.12628 | -0.034 | 7.787
17 | 1.006 | 0.14017 | -0.034 | 7.179
17.5 | 1.032 | 0.14801 | -0.034 | 6.97
18 | 1.061 | 0.15482 | -0.035 | 6.854
18.5 | 1.092 | 0.15927 | -0.037 | 6.854
19 | 1.114 | 0.17445 | -0.037 | 6.387
19.5 | 1.142 | 0.18775 | -0.038 | 6.081
20 | 1.171 | 0.19572 | -0.039 | 5.981

## 136. Re 16M Mach 0.50 (2)
BIGFOIL.COM POLAR EXPORT
NACA65-216 a=0.2
NACA65-216 a=0.2 |  |  |  | Cl Max: | 1.2489 | at alpha= | 11 | deg
XFOIL ncrit=9 |  |  |  | L/D Max: | 117.58 | at alpha= | 2 | deg
Re: | 16000000 |  |  | Cd Min: | 0.12661 | at alpha= | 16 | deg
Mach: | 0.5 |  |  | Cl=0 at alpha= | -1.2231 | deg
|  |  |  | @ Cl=0.1, Cd= | 0.0043014
|  |  |  | @ Cl=0.4, Cd= | 0.0036461
|  |  |  | @ Cl=0.6, Cd= | 0.0056923
alpha (deg) | Cl | Cd | Cm | Cl/Cd
-14 | -0.6513 | 0.11111 | -0.0389 | -5.8618
-13.5 | -0.6623 | 0.09902 | -0.047 | -6.6885
-13 | -0.6763 | 0.08631 | -0.0556 | -7.8357
-12.5 | -0.6926 | 0.07175 | -0.0659 | -9.653
-12 | -0.7197 | 0.05923 | -0.0749 | -12.1509
-11.5 | -0.7469 | 0.04927 | -0.0801 | -15.1593
-11 | -0.782 | 0.04042 | -0.0821 | -19.3469
-10.5 | -0.8197 | 0.03271 | -0.0809 | -25.0596
-10 | -0.8567 | 0.02604 | -0.0764 | -32.8994
-9.5 | -0.8924 | 0.01988 | -0.0688 | -44.8893
-9 | -0.906 | 0.01497 | -0.0599 | -60.521
-8.5 | -0.9019 | 0.01177 | -0.0502 | -76.627
-8 | -0.8921 | 0.01006 | -0.039 | -88.6779
-7.5 | -0.8491 | 0.00899 | -0.0323 | -94.4494
-7 | -0.7888 | 0.00833 | -0.0283 | -94.6939
-6.5 | -0.7237 | 0.00785 | -0.0256 | -92.1911
-6 | -0.656 | 0.00748 | -0.0237 | -87.7005
-5.5 | -0.5881 | 0.00711 | -0.0223 | -82.7145
-5 | -0.5195 | 0.00682 | -0.0214 | -76.173
-4.5 | -0.4502 | 0.00657 | -0.0209 | -68.5236
-4 | -0.3808 | 0.00633 | -0.0207 | -60.158
-3.5 | -0.3116 | 0.00612 | -0.0208 | -50.915
-3 | -0.2423 | 0.00593 | -0.0211 | -40.86
-2.5 | -0.1729 | 0.00573 | -0.0216 | -30.1745
-2 | -0.1043 | 0.00552 | -0.0221 | -18.8949
-1.5 | -0.0371 | 0.0052 | -0.0225 | -7.1346
-1 | 0.0299 | 0.00485 | -0.0231 | 6.1649
-0.5 | 0.0957 | 0.00436 | -0.0236 | 21.9495
0 | 0.1581 | 0.00351 | -0.0238 | 45.0427
0.5 | 0.2292 | 0.00345 | -0.0251 | 66.4348
1 | 0.3006 | 0.0035 | -0.0263 | 85.8857
1.5 | 0.3719 | 0.00357 | -0.0275 | 104.1737
2 | 0.4421 | 0.00376 | -0.0285 | 117.5798
2.5 | 0.5044 | 0.00448 | -0.0283 | 112.5893
3 | 0.5635 | 0.00526 | -0.0274 | 107.1293
3.5 | 0.6226 | 0.00596 | -0.0264 | 104.4631
4 | 0.68 | 0.00663 | -0.0248 | 102.5641
4.5 | 0.7352 | 0.00728 | -0.0226 | 100.989
5 | 0.792 | 0.00781 | -0.0205 | 101.4085
5.5 | 0.8497 | 0.00821 | -0.0183 | 103.4957
6 | 0.9018 | 0.00861 | -0.0148 | 104.7387
6.5 | 0.9366 | 0.00918 | -0.0083 | 102.0261
7 | 0.9795 | 0.00991 | -0.0036 | 98.8396
7.5 | 1.0213 | 0.01083 | 0.0011 | 94.3029
8 | 1.0652 | 0.01185 | 0.0054 | 89.8903
8.5 | 1.1077 | 0.01306 | 0.0099 | 84.8162
9 | 1.148 | 0.01449 | 0.0145 | 79.2271
9.5 | 1.1845 | 0.01625 | 0.0194 | 72.8923
10 | 1.2204 | 0.01815 | 0.0243 | 67.2397
10.5 | 1.2418 | 0.02091 | 0.0301 | 59.3879
11 | 1.2489 | 0.02462 | 0.036 | 50.7271
11.5 | 1.2346 | 0.02993 | 0.0418 | 41.2496
12 | 1.2121 | 0.03629 | 0.0462 | 33.4004
12.5 | 1.1863 | 0.04366 | 0.0488 | 27.1713
13 | 1.1568 | 0.05229 | 0.0491 | 22.1228
13.5 | 1.1176 | 0.06298 | 0.0466 | 17.7453
14 | 1.0857 | 0.07429 | 0.042 | 14.6143
14.5 | 1.0528 | 0.08697 | 0.0352 | 12.1053
15 | 1.0273 | 0.09962 | 0.0277 | 10.3122
15.5 | 1.0027 | 0.11335 | 0.0185 | 8.8461
16 | 0.9852 | 0.12661 | 0.0097 | 7.7814

## 137. Re 18M Mach 0.00 (1)
BIGFOIL.COM POLAR EXPORT
NACA65-216 a=0.2
NACA65-216 a=0.2 |  |  |  | Cl Max: | 1.324 | at alpha= | 13.5 | deg
JavaFoil+Calcfoil stall+Eppler ext transition |  |  |  | L/D Max: | 110.241 | at alpha= | 8 | deg
Re: | 18000000 |  |  | Cd Min: | 0.00498 | at alpha= | 0 | deg
Mach: | 0 |  |  | Cl=0 at alpha= | -1.082 | deg
|  |  |  | @ Cl=0.1, Cd= | 0.0050395
|  |  |  | @ Cl=0.4, Cd= | 0.0055641
|  |  |  | @ Cl=0.6, Cd= | 0.0063823
alpha (deg) | Cl | Cd | Cm | Cl/Cd
-19 | -0.796 | 0.14905 | 0.007 | -5.343
-18.5 | -0.82 | 0.1413 | 0.007 | -5.803
-18 | -0.843 | 0.13248 | 0.007 | -6.363
-17.5 | -0.896 | 0.09217 | 0.008 | -9.724
-17 | -0.962 | 0.05728 | 0.009 | -16.793
-16.5 | -1.025 | 0.03399 | 0.009 | -30.146
-16 | -1.058 | 0.02713 | 0.008 | -38.981
-15.5 | -1.077 | 0.02281 | 0.008 | -47.206
-15 | -1.094 | 0.01846 | 0.007 | -59.253
-14.5 | -1.1 | 0.01668 | 0.007 | -65.947
-14 | -1.101 | 0.01522 | 0.006 | -72.345
-13.5 | -1.099 | 0.01397 | 0.005 | -78.689
-13 | -1.092 | 0.01301 | 0.004 | -83.901
-12.5 | -1.081 | 0.01207 | 0.004 | -89.519
-12 | -1.065 | 0.0115 | 0.003 | -92.551
-11.5 | -1.045 | 0.01086 | 0.002 | -96.201
-11 | -1.021 | 0.01028 | 0.001 | -99.265
-10.5 | -0.992 | 0.00985 | 0 | -100.732
-10 | -0.96 | 0.00857 | 0 | -112.028
-9.5 | -0.927 | 0.00939 | -0.001 | -98.755
-9 | -0.886 | 0.00893 | -0.002 | -99.267
-8.5 | -0.842 | 0.00856 | -0.003 | -98.356
-8 | -0.795 | 0.00824 | -0.004 | -96.541
-7.5 | -0.746 | 0.0079 | -0.005 | -94.439
-7 | -0.694 | 0.0077 | -0.006 | -90.089
-6.5 | -0.64 | 0.00745 | -0.006 | -85.934
-6 | -0.585 | 0.00721 | -0.007 | -81.169
-5.5 | -0.528 | 0.00704 | -0.008 | -75.037
-5 | -0.471 | 0.00683 | -0.009 | -68.927
-4.5 | -0.413 | 0.00666 | -0.01 | -61.981
-4 | -0.353 | 0.00648 | -0.011 | -54.515
-3.5 | -0.294 | 0.00638 | -0.012 | -46.038
-3 | -0.233 | 0.00626 | -0.013 | -37.316
-2.5 | -0.173 | 0.00616 | -0.014 | -28.067
-2 | -0.112 | 0.00567 | -0.014 | -19.759
-1.5 | -0.051 | 0.00547 | -0.015 | -9.314
-1 | 0.01 | 0.00506 | -0.016 | 2.026
-0.5 | 0.072 | 0.00509 | -0.017 | 14.048
0 | 0.133 | 0.00498 | -0.018 | 26.707
0.5 | 0.194 | 0.00503 | -0.019 | 38.605
1 | 0.256 | 0.0052 | -0.02 | 49.171
1.5 | 0.317 | 0.00533 | -0.021 | 59.475
2 | 0.377 | 0.0055 | -0.022 | 68.544
2.5 | 0.438 | 0.00567 | -0.023 | 77.299
3 | 0.499 | 0.00581 | -0.024 | 85.82
3.5 | 0.559 | 0.00615 | -0.025 | 90.917
4 | 0.619 | 0.00649 | -0.025 | 95.387
4.5 | 0.678 | 0.00698 | -0.026 | 97.119
5 | 0.737 | 0.00773 | -0.027 | 95.312
5.5 | 0.795 | 0.0081 | -0.028 | 98.051
6 | 0.849 | 0.00781 | -0.029 | 108.75
6.5 | 0.902 | 0.00849 | -0.03 | 106.182
7 | 0.953 | 0.00881 | -0.031 | 108.151
7.5 | 1.003 | 0.00916 | -0.032 | 109.444
8 | 1.05 | 0.00952 | -0.032 | 110.241
8.5 | 1.095 | 0.00994 | -0.033 | 110.152
9 | 1.137 | 0.01037 | -0.034 | 109.568
9.5 | 1.175 | 0.0109 | -0.035 | 107.831
10 | 1.211 | 0.01146 | -0.036 | 105.647
10.5 | 1.243 | 0.01201 | -0.036 | 103.473
11 | 1.27 | 0.01267 | -0.037 | 100.194
11.5 | 1.29 | 0.01332 | -0.038 | 96.844
12 | 1.306 | 0.01408 | -0.039 | 92.724
12.5 | 1.317 | 0.01483 | -0.04 | 88.776
13 | 1.323 | 0.01571 | -0.04 | 84.17
13.5 | 1.324 | 0.01675 | -0.041 | 79.014
14 | 1.32 | 0.01778 | -0.042 | 74.264
14.5 | 1.312 | 0.01887 | -0.042 | 69.558
15 | 1.299 | 0.02061 | -0.043 | 63.021
15.5 | 1.282 | 0.02239 | -0.044 | 57.257
16 | 1.261 | 0.02447 | -0.044 | 51.531
16.5 | 1.235 | 0.0274 | -0.045 | 45.058
17 | 1.203 | 0.03006 | -0.045 | 40.017
17.5 | 1.165 | 0.03435 | -0.045 | 33.92
18 | 1.128 | 0.03813 | -0.046 | 29.586
18.5 | 1.087 | 0.04356 | -0.046 | 24.949

## 138. Re 18M Mach 0.00 (2)
BIGFOIL.COM POLAR EXPORT
NACA65-216 a=0.2
NACA65-216 a=0.2 |  |  |  | Cl Max: | 1.7596 | at alpha= | 20 | deg
XFOIL ncrit=9 |  |  |  | L/D Max: | 124.742 | at alpha= | 9.5 | deg
Re: | 18000000 |  |  | Cd Min: | 0.04155 | at alpha= | 20 | deg
Mach: | 0 |  |  | Cl=0 at alpha= | -1.1687 | deg
|  |  |  | @ Cl=0.1, Cd= | 0.0039823
|  |  |  | @ Cl=0.4, Cd= | 0.0044212
|  |  |  | @ Cl=0.6, Cd= | 0.006036
alpha (deg) | Cl | Cd | Cm | Cl/Cd
-20 | -1.6959 | 0.0261 | -0.0491 | -64.977
-19.5 | -1.6797 | 0.02373 | -0.0472 | -70.7838
-19 | -1.654 | 0.02206 | -0.046 | -74.9773
-18.5 | -1.6328 | 0.02046 | -0.0435 | -79.8045
-18 | -1.6074 | 0.01907 | -0.0414 | -84.2895
-17.5 | -1.5809 | 0.01777 | -0.039 | -88.9645
-17 | -1.5529 | 0.01662 | -0.0367 | -93.4356
-16.5 | -1.5229 | 0.01562 | -0.0343 | -97.4968
-16 | -1.4922 | 0.01471 | -0.0317 | -101.4412
-15.5 | -1.4614 | 0.01387 | -0.029 | -105.3641
-15 | -1.4289 | 0.01317 | -0.0262 | -108.4966
-14.5 | -1.3976 | 0.01251 | -0.0229 | -111.7186
-14 | -1.3697 | 0.01189 | -0.0187 | -115.1976
-13.5 | -1.3369 | 0.01138 | -0.0151 | -117.478
-13 | -1.2944 | 0.01086 | -0.0134 | -119.1897
-12.5 | -1.2493 | 0.01036 | -0.0121 | -120.5888
-12 | -1.2018 | 0.00994 | -0.0112 | -120.9054
-11.5 | -1.1523 | 0.00957 | -0.0106 | -120.4075
-11 | -1.1015 | 0.00922 | -0.0102 | -119.4685
-10.5 | -1.0499 | 0.00889 | -0.0099 | -118.099
-10 | -0.9974 | 0.00858 | -0.0098 | -116.2471
-9.5 | -0.9449 | 0.00824 | -0.0096 | -114.6723
-9 | -0.8915 | 0.00792 | -0.0096 | -112.5631
-8.5 | -0.8374 | 0.00762 | -0.0097 | -109.895
-8 | -0.7824 | 0.00738 | -0.01 | -106.0163
-7.5 | -0.7267 | 0.00714 | -0.0103 | -101.7787
-7 | -0.6707 | 0.00693 | -0.0107 | -96.7821
-6.5 | -0.6146 | 0.00669 | -0.0111 | -91.8685
-6 | -0.558 | 0.00647 | -0.0117 | -86.2442
-5.5 | -0.5008 | 0.00631 | -0.0123 | -79.3661
-5 | -0.4433 | 0.00613 | -0.0129 | -72.3165
-4.5 | -0.3858 | 0.00594 | -0.0136 | -64.9495
-4 | -0.3279 | 0.00581 | -0.0143 | -56.4372
-3.5 | -0.2699 | 0.00564 | -0.0151 | -47.8546
-3 | -0.2118 | 0.00551 | -0.0158 | -38.4392
-2.5 | -0.1537 | 0.00536 | -0.0166 | -28.6754
-2 | -0.096 | 0.00517 | -0.0173 | -18.5687
-1.5 | -0.0381 | 0.00493 | -0.0181 | -7.7282
-1 | 0.0194 | 0.0047 | -0.0188 | 4.1277
0 | 0.1317 | 0.0037 | -0.0201 | 35.5946
0.5 | 0.1897 | 0.00348 | -0.021 | 54.5115
1 | 0.2484 | 0.00348 | -0.022 | 71.3793
1.5 | 0.3069 | 0.00358 | -0.0229 | 85.7263
2 | 0.3629 | 0.00404 | -0.0235 | 89.8267
2.5 | 0.4174 | 0.0046 | -0.0239 | 90.7391
3 | 0.472 | 0.00511 | -0.0242 | 92.3679
3.5 | 0.5273 | 0.00551 | -0.0246 | 95.6987
4 | 0.5819 | 0.00591 | -0.0249 | 98.4602
4.5 | 0.6365 | 0.00629 | -0.0252 | 101.1924
5 | 0.6904 | 0.00666 | -0.0253 | 103.6637
5.5 | 0.7453 | 0.00695 | -0.0256 | 107.2374
6 | 0.8 | 0.0072 | -0.0259 | 111.1111
6.5 | 0.8546 | 0.00746 | -0.0262 | 114.5576
7 | 0.908 | 0.00774 | -0.0263 | 117.3127
7.5 | 0.9614 | 0.00801 | -0.0264 | 120.025
8 | 1.0134 | 0.0083 | -0.0263 | 122.0964
8.5 | 1.0643 | 0.00864 | -0.0259 | 123.1829
9 | 1.1145 | 0.00895 | -0.0255 | 124.5251
9.5 | 1.1626 | 0.00932 | -0.0248 | 124.7425
10 | 1.2084 | 0.00973 | -0.0236 | 124.1932
10.5 | 1.2524 | 0.01013 | -0.0221 | 123.6328
11 | 1.2849 | 0.01052 | -0.0184 | 122.1388
11.5 | 1.3125 | 0.01109 | -0.0141 | 118.3499
12 | 1.3438 | 0.01172 | -0.0108 | 114.6587
12.5 | 1.373 | 0.01253 | -0.0075 | 109.577
13 | 1.4028 | 0.01341 | -0.0045 | 104.6085
13.5 | 1.4341 | 0.01429 | -0.002 | 100.3569
14 | 1.4641 | 0.01529 | 0.0005 | 95.7554
14.5 | 1.4919 | 0.01642 | 0.003 | 90.8587
15 | 1.516 | 0.01761 | 0.0061 | 86.0875
15.5 | 1.597 | 0.01937 | -0.0033 | 82.4471
16 | 1.575 | 0.02079 | 0.0084 | 75.7576
16.5 | 1.5993 | 0.02266 | 0.0101 | 70.5781
17 | 1.627 | 0.02452 | 0.0111 | 66.354
18 | 1.6994 | 0.02914 | 0.008 | 58.3185
18.5 | 1.7195 | 0.03181 | 0.0088 | 54.0553
19 | 1.7376 | 0.03458 | 0.0098 | 50.2487
19.5 | 1.7468 | 0.03826 | 0.0108 | 45.656
20 | 1.7596 | 0.04155 | 0.0117 | 42.349

## 139. Re 18M Mach 0.10 (1)
BIGFOIL.COM POLAR EXPORT
NACA65-216 a=0.2
NACA65-216 a=0.2 |  |  |  | Cl Max: | 1.312 | at alpha= | 13 | deg
JavaFoil+Calcfoil stall+Eppler ext transition |  |  |  | L/D Max: | 114.668 | at alpha= | 6 | deg
Re: | 18000000 |  |  | Cd Min: | 0.00494 | at alpha= | 0 | deg
Mach: | 0.1 |  |  | Cl=0 at alpha= | -1.082 | deg
|  |  |  | @ Cl=0.1, Cd= | 0.0050332
|  |  |  | @ Cl=0.4, Cd= | 0.0055657
|  |  |  | @ Cl=0.6, Cd= | 0.0063827
alpha (deg) | Cl | Cd | Cm | Cl/Cd
-18.5 | -0.773 | 0.1448 | 0.007 | -5.337
-18 | -0.816 | 0.11211 | 0.008 | -7.278
-17.5 | -0.825 | 0.12918 | 0.006 | -6.386
-17 | -0.875 | 0.09381 | 0.008 | -9.323
-16.5 | -0.924 | 0.06978 | 0.008 | -13.236
-16 | -1.012 | 0.03292 | 0.008 | -30.734
-15.5 | -1.034 | 0.02766 | 0.008 | -37.39
-15 | -1.059 | 0.02148 | 0.007 | -49.282
-14.5 | -1.071 | 0.01857 | 0.007 | -57.683
-14 | -1.081 | 0.01597 | 0.006 | -67.684
-13.5 | -1.083 | 0.01448 | 0.005 | -74.785
-13 | -1.079 | 0.0134 | 0.004 | -80.54
-12.5 | -1.071 | 0.01236 | 0.004 | -86.663
-12 | -1.057 | 0.01167 | 0.003 | -90.571
-11.5 | -1.039 | 0.01101 | 0.002 | -94.383
-11 | -1.017 | 0.01044 | 0.001 | -97.424
-10.5 | -0.99 | 0.00996 | 0 | -99.455
-10 | -0.96 | 0.00949 | 0 | -101.183
-9.5 | -0.925 | 0.00881 | -0.001 | -104.995
-9 | -0.888 | 0.00903 | -0.002 | -98.277
-8.5 | -0.844 | 0.00858 | -0.003 | -98.448
-8 | -0.798 | 0.00834 | -0.004 | -95.664
-7.5 | -0.749 | 0.008 | -0.005 | -93.638
-7 | -0.697 | 0.00771 | -0.006 | -90.393
-6.5 | -0.643 | 0.00753 | -0.006 | -85.354
-6 | -0.587 | 0.00728 | -0.007 | -80.691
-5.5 | -0.531 | 0.00703 | -0.008 | -75.485
-5 | -0.473 | 0.0069 | -0.009 | -68.598
-4.5 | -0.415 | 0.0067 | -0.01 | -61.85
-4 | -0.355 | 0.00657 | -0.011 | -54.069
-3.5 | -0.295 | 0.00636 | -0.012 | -46.395
-3 | -0.235 | 0.00624 | -0.013 | -37.59
-2.5 | -0.174 | 0.00617 | -0.014 | -28.14
-2 | -0.113 | 0.00562 | -0.015 | -20.034
-1.5 | -0.051 | 0.00548 | -0.015 | -9.341
-1 | 0.01 | 0.00507 | -0.016 | 2.031
-0.5 | 0.072 | 0.00511 | -0.017 | 14.068
0 | 0.134 | 0.00494 | -0.018 | 27.019
0.5 | 0.195 | 0.00505 | -0.019 | 38.689
1 | 0.257 | 0.00519 | -0.02 | 49.522
1.5 | 0.318 | 0.00534 | -0.021 | 59.623
2 | 0.379 | 0.00549 | -0.022 | 69.031
2.5 | 0.44 | 0.00571 | -0.023 | 77.139
3 | 0.501 | 0.00584 | -0.024 | 85.885
3.5 | 0.562 | 0.00618 | -0.025 | 90.902
4 | 0.622 | 0.0065 | -0.026 | 95.656
4.5 | 0.682 | 0.00705 | -0.027 | 96.674
5 | 0.74 | 0.00781 | -0.027 | 94.757
5.5 | 0.798 | 0.00823 | -0.028 | 97.015
6 | 0.852 | 0.00743 | -0.029 | 114.668
6.5 | 0.905 | 0.00855 | -0.03 | 105.839
7 | 0.957 | 0.00887 | -0.031 | 107.872
7.5 | 1.006 | 0.00923 | -0.032 | 109.03
8 | 1.053 | 0.0096 | -0.033 | 109.694
8.5 | 1.098 | 0.00999 | -0.033 | 109.948
9 | 1.139 | 0.01048 | -0.034 | 108.682
9.5 | 1.177 | 0.01101 | -0.035 | 106.935
10 | 1.212 | 0.01159 | -0.036 | 104.585
10.5 | 1.243 | 0.01217 | -0.037 | 102.164
11 | 1.268 | 0.01285 | -0.037 | 98.693
11.5 | 1.287 | 0.01352 | -0.038 | 95.205
12 | 1.301 | 0.01431 | -0.039 | 90.903
12.5 | 1.309 | 0.01508 | -0.04 | 86.798
13 | 1.312 | 0.01613 | -0.04 | 81.341
13.5 | 1.31 | 0.0171 | -0.041 | 76.58
14 | 1.303 | 0.0182 | -0.042 | 71.597
14.5 | 1.29 | 0.01964 | -0.042 | 65.676
15 | 1.273 | 0.02121 | -0.043 | 60.035
15.5 | 1.25 | 0.02347 | -0.044 | 53.279
16 | 1.223 | 0.02625 | -0.044 | 46.588
16.5 | 1.194 | 0.02884 | -0.045 | 41.396
17 | 1.154 | 0.03308 | -0.045 | 34.877
17.5 | 1.112 | 0.03729 | -0.045 | 29.818
18 | 1.072 | 0.04038 | -0.046 | 26.55

## 140. Re 18M Mach 0.10 (2)
BIGFOIL.COM POLAR EXPORT
NACA65-216 a=0.2
NACA65-216 a=0.2 |  |  |  | Cl Max: | 1.7512 | at alpha= | 20 | deg
XFOIL ncrit=9 |  |  |  | L/D Max: | 124.031 | at alpha= | 9 | deg
Re: | 18000000 |  |  | Cd Min: | 0.04446 | at alpha= | 20 | deg
Mach: | 0.1 |  |  | Cl=0 at alpha= | -1.1701 | deg
|  |  |  | @ Cl=0.1, Cd= | 0.0039816
|  |  |  | @ Cl=0.4, Cd= | 0.0043869
|  |  |  | @ Cl=0.6, Cd= | 0.0060319
alpha (deg) | Cl | Cd | Cm | Cl/Cd
-19 | -1.6528 | 0.02355 | -0.0507 | -70.1826
-18.5 | -1.6352 | 0.02165 | -0.0479 | -75.5289
-18 | -1.611 | 0.02007 | -0.0456 | -80.2691
-17.5 | -1.585 | 0.01862 | -0.0431 | -85.1235
-17 | -1.5572 | 0.01735 | -0.0406 | -89.7522
-16.5 | -1.527 | 0.01625 | -0.0381 | -93.9692
-16 | -1.4963 | 0.01524 | -0.0355 | -98.1824
-15.5 | -1.4654 | 0.01431 | -0.0326 | -102.4039
-14.5 | -1.4003 | 0.01282 | -0.0265 | -109.2278
-14 | -1.3691 | 0.01217 | -0.0228 | -112.4979
-13.5 | -1.3422 | 0.0116 | -0.0179 | -115.7069
-13 | -1.3012 | 0.01107 | -0.0157 | -117.5429
-12.5 | -1.2567 | 0.01054 | -0.014 | -119.2315
-12 | -1.2096 | 0.01007 | -0.0128 | -120.1192
-11.5 | -1.16 | 0.00968 | -0.012 | -119.8347
-11 | -1.1091 | 0.00931 | -0.0113 | -119.13
-9.5 | -0.951 | 0.00831 | -0.0104 | -114.4404
-9 | -0.8973 | 0.00798 | -0.0103 | -112.4436
-8.5 | -0.8429 | 0.00767 | -0.0103 | -109.8957
-8 | -0.7875 | 0.00741 | -0.0104 | -106.2753
-7.5 | -0.7314 | 0.00717 | -0.0107 | -102.0084
-7 | -0.6749 | 0.00697 | -0.0111 | -96.8293
-6.5 | -0.6184 | 0.00672 | -0.0115 | -92.0238
-6 | -0.5614 | 0.0065 | -0.0119 | -86.3692
-5.5 | -0.5038 | 0.00632 | -0.0125 | -79.7152
-5 | -0.4459 | 0.00614 | -0.0131 | -72.6221
-4.5 | -0.388 | 0.00596 | -0.0138 | -65.1007
-4 | -0.3298 | 0.00582 | -0.0145 | -56.6667
-3.5 | -0.2714 | 0.00565 | -0.0152 | -48.0354
-3 | -0.2129 | 0.00552 | -0.016 | -38.5688
-2.5 | -0.1543 | 0.00537 | -0.0167 | -28.7337
-2 | -0.0963 | 0.00517 | -0.0175 | -18.6267
-1.5 | -0.0382 | 0.00494 | -0.0182 | -7.7328
-1 | 0.0197 | 0.0047 | -0.019 | 4.1915
0 | 0.1326 | 0.00369 | -0.0203 | 35.935
0.5 | 0.1909 | 0.00347 | -0.0211 | 55.0144
1 | 0.2501 | 0.00348 | -0.0221 | 71.8678
1.5 | 0.3089 | 0.00358 | -0.023 | 86.2849
2 | 0.3654 | 0.00402 | -0.0237 | 90.8955
2.5 | 0.4201 | 0.0046 | -0.024 | 91.3261
3 | 0.4749 | 0.00512 | -0.0243 | 92.7539
3.5 | 0.5304 | 0.00552 | -0.0247 | 96.087
4 | 0.5853 | 0.00593 | -0.025 | 98.7015
4.5 | 0.6401 | 0.00631 | -0.0252 | 101.4422
5 | 0.6943 | 0.00669 | -0.0253 | 103.7818
5.5 | 0.7494 | 0.00699 | -0.0256 | 107.2103
6 | 0.8045 | 0.00724 | -0.0258 | 111.1188
6.5 | 0.8593 | 0.00749 | -0.026 | 114.7263
7 | 0.913 | 0.00778 | -0.0261 | 117.3522
7.5 | 0.9667 | 0.00805 | -0.0261 | 120.087
8 | 1.0187 | 0.00837 | -0.0258 | 121.7085
8.5 | 1.0699 | 0.0087 | -0.0254 | 122.977
9 | 1.12 | 0.00903 | -0.0249 | 124.031
9.5 | 1.1678 | 0.00942 | -0.0239 | 123.9703
10 | 1.2132 | 0.00983 | -0.0225 | 123.4181
10.5 | 1.2557 | 0.01023 | -0.0206 | 122.7468
11 | 1.2832 | 0.01067 | -0.0157 | 120.2624
11.5 | 1.3124 | 0.01131 | -0.0117 | 116.0389
12 | 1.3444 | 0.01199 | -0.0085 | 112.1268
12.5 | 1.3739 | 0.01287 | -0.0052 | 106.7521
13 | 1.4047 | 0.01377 | -0.0024 | 102.0116
13.5 | 1.4357 | 0.01473 | 0.0003 | 97.4678
14 | 1.4655 | 0.01581 | 0.0028 | 92.6945
14.5 | 1.4937 | 0.01701 | 0.0054 | 87.8131
15 | 1.5161 | 0.01822 | 0.0089 | 83.2108
16 | 1.5767 | 0.02181 | 0.0107 | 72.2925
16.5 | 1.605 | 0.02375 | 0.0117 | 67.5789
17 | 1.6543 | 0.02596 | 0.0083 | 63.725
17.5 | 1.6792 | 0.02827 | 0.0092 | 59.3987
18 | 1.7013 | 0.03079 | 0.0102 | 55.255
18.5 | 1.7165 | 0.03392 | 0.0114 | 50.6044
19 | 1.7327 | 0.03698 | 0.0125 | 46.8551
19.5 | 1.741 | 0.04085 | 0.0135 | 42.6193
20 | 1.7512 | 0.04446 | 0.0145 | 39.3882

## 141. Re 18M Mach 0.25 (1)
BIGFOIL.COM POLAR EXPORT
NACA65-216 a=0.2
NACA65-216 a=0.2 |  |  |  | Cl Max: | 1.256 | at alpha= | 11.5 | deg
JavaFoil+Calcfoil stall+Eppler ext transition |  |  |  | L/D Max: | 106.407 | at alpha= | 7.5 | deg
Re: | 18000000 |  |  | Cd Min: | 0.00499 | at alpha= | 0 | deg
Mach: | 0.25 |  |  | Cl=0 at alpha= | -1.0859 | deg
|  |  |  | @ Cl=0.1, Cd= | 0.0050605
|  |  |  | @ Cl=0.4, Cd= | 0.0056214
|  |  |  | @ Cl=0.6, Cd= | 0.0064598
alpha (deg) | Cl | Cd | Cm | Cl/Cd
-17 | -0.534 | 0.14169 | 0.005 | -3.771
-16.5 | -0.594 | 0.13472 | 0.005 | -4.411
-16 | -0.65 | 0.12549 | 0.005 | -5.179
-15.5 | -0.691 | 0.11803 | 0.004 | -5.858
-15 | -0.733 | 0.09651 | 0.005 | -7.592
-14.5 | -0.769 | 0.0848 | 0.005 | -9.072
-14 | -0.801 | 0.07555 | 0.004 | -10.596
-13.5 | -0.934 | 0.02102 | 0.005 | -44.457
-13 | -0.966 | 0.01668 | 0.004 | -57.901
-12.5 | -0.984 | 0.01465 | 0.004 | -67.13
-12 | -0.992 | 0.01321 | 0.003 | -75.137
-11.5 | -0.992 | 0.01216 | 0.002 | -81.623
-11 | -0.985 | 0.01125 | 0.001 | -87.518
-10.5 | -0.97 | 0.01061 | 0 | -91.433
-10 | -0.949 | 0.01006 | 0 | -94.301
-9.5 | -0.921 | 0.00964 | -0.001 | -95.535
-9 | -0.889 | 0.00835 | -0.002 | -106.419
-8.5 | -0.853 | 0.00905 | -0.003 | -94.254
-8 | -0.81 | 0.00864 | -0.004 | -93.736
-7.5 | -0.762 | 0.00826 | -0.005 | -92.314
-7 | -0.71 | 0.00801 | -0.006 | -88.708
-6.5 | -0.657 | 0.00772 | -0.007 | -85.025
-6 | -0.601 | 0.00741 | -0.008 | -81.078
-5.5 | -0.544 | 0.00723 | -0.008 | -75.213
-5 | -0.485 | 0.00702 | -0.009 | -69.139
-4.5 | -0.425 | 0.00683 | -0.01 | -62.284
-4 | -0.364 | 0.00662 | -0.011 | -55.055
-3.5 | -0.303 | 0.00647 | -0.012 | -46.82
-3 | -0.241 | 0.00634 | -0.013 | -38.003
-2.5 | -0.178 | 0.00627 | -0.014 | -28.474
-2 | -0.116 | 0.00571 | -0.015 | -20.273
-1.5 | -0.053 | 0.00554 | -0.016 | -9.505
-1 | 0.011 | 0.00508 | -0.017 | 2.084
-0.5 | 0.074 | 0.00511 | -0.018 | 14.47
0 | 0.137 | 0.00499 | -0.019 | 27.493
0.5 | 0.201 | 0.00507 | -0.02 | 39.584
1 | 0.264 | 0.00525 | -0.021 | 50.276
1.5 | 0.327 | 0.00541 | -0.022 | 60.438
2 | 0.389 | 0.00559 | -0.022 | 69.658
2.5 | 0.452 | 0.00577 | -0.023 | 78.439
3 | 0.515 | 0.00595 | -0.024 | 86.639
3.5 | 0.577 | 0.00633 | -0.025 | 91.154
4 | 0.639 | 0.00668 | -0.026 | 95.667
4.5 | 0.7 | 0.00728 | -0.027 | 96.184
5 | 0.758 | 0.00747 | -0.028 | 101.585
5.5 | 0.816 | 0.0082 | -0.029 | 99.416
6 | 0.872 | 0.00853 | -0.03 | 102.176
6.5 | 0.925 | 0.00887 | -0.031 | 104.307
7 | 0.977 | 0.00924 | -0.032 | 105.658
7.5 | 1.025 | 0.00964 | -0.032 | 106.407
8 | 1.071 | 0.01007 | -0.033 | 106.324
8.5 | 1.113 | 0.01055 | -0.034 | 105.463
9 | 1.151 | 0.01117 | -0.035 | 103.007
9.5 | 1.184 | 0.01178 | -0.036 | 100.569
10 | 1.213 | 0.01243 | -0.037 | 97.59
10.5 | 1.236 | 0.01318 | -0.037 | 93.802
11 | 1.251 | 0.01392 | -0.038 | 89.867
11.5 | 1.256 | 0.01486 | -0.039 | 84.495
12 | 1.252 | 0.01592 | -0.04 | 78.624
12.5 | 1.24 | 0.01698 | -0.041 | 73.022
13 | 1.219 | 0.01824 | -0.041 | 66.839
13.5 | 1.19 | 0.01961 | -0.042 | 60.679
14 | 1.151 | 0.02165 | -0.043 | 53.165
14.5 | 1.102 | 0.02438 | -0.043 | 45.217
15 | 1.04 | 0.02979 | -0.043 | 34.904
15.5 | 0.961 | 0.04055 | -0.042 | 23.704
16 | 0.834 | 0.08321 | -0.036 | 10.023
16.5 | 0.746 | 0.11329 | -0.03 | 6.587

## 142. Re 18M Mach 0.25 (2)
BIGFOIL.COM POLAR EXPORT
NACA65-216 a=0.2
NACA65-216 a=0.2 |  |  |  | Cl Max: | 1.6995 | at alpha= | 19 | deg
XFOIL ncrit=9 |  |  |  | L/D Max: | 121.236 | at alpha= | 8.5 | deg
Re: | 18000000 |  |  | Cd Min: | 0.06131 | at alpha= | 20 | deg
Mach: | 0.25 |  |  | Cl=0 at alpha= | -1.1795 | deg
|  |  |  | @ Cl=0.1, Cd= | 0.0041867
|  |  |  | @ Cl=0.4, Cd= | 0.0042732
|  |  |  | @ Cl=0.6, Cd= | 0.0060009
alpha (deg) | Cl | Cd | Cm | Cl/Cd
-20 | -1.6551 | 0.044 | -0.0741 | -37.6159
-19.5 | -1.6521 | 0.03891 | -0.0737 | -42.4595
-19 | -1.6407 | 0.03477 | -0.0725 | -47.1872
-18.5 | -1.6262 | 0.03103 | -0.0713 | -52.4073
-18 | -1.612 | 0.02788 | -0.0687 | -57.8192
-17.5 | -1.5916 | 0.02524 | -0.066 | -63.0586
-17 | -1.5695 | 0.02288 | -0.0629 | -68.597
-16.5 | -1.5423 | 0.02094 | -0.0598 | -73.6533
-16 | -1.5131 | 0.01923 | -0.0564 | -78.6843
-15.5 | -1.484 | 0.01761 | -0.0528 | -84.2703
-15 | -1.451 | 0.0163 | -0.0493 | -89.0184
-14.5 | -1.4173 | 0.01511 | -0.0456 | -93.7988
-14 | -1.3818 | 0.01412 | -0.0419 | -97.8612
-13.5 | -1.3462 | 0.0132 | -0.038 | -101.9848
-13 | -1.3133 | 0.0123 | -0.0335 | -106.7724
-12.5 | -1.2821 | 0.01155 | -0.0283 | -111.0043
-12 | -1.2469 | 0.01096 | -0.0234 | -113.7682
-11.5 | -1.1988 | 0.01042 | -0.021 | -115.048
-11 | -1.1483 | 0.00991 | -0.0189 | -115.8729
-10.5 | -1.0954 | 0.00948 | -0.0174 | -115.5485
-10 | -1.0409 | 0.00907 | -0.0162 | -114.763
-9 | -0.9288 | 0.00836 | -0.0145 | -111.1005
-8.5 | -0.8726 | 0.00799 | -0.0138 | -109.2115
-8 | -0.8153 | 0.00765 | -0.0134 | -106.5752
-7.5 | -0.7571 | 0.00736 | -0.0132 | -102.8668
-6.5 | -0.6391 | 0.00688 | -0.0133 | -92.8924
-6 | -0.58 | 0.00663 | -0.0135 | -87.4811
-5.5 | -0.5204 | 0.00642 | -0.0138 | -81.0592
-5 | -0.4602 | 0.00623 | -0.0143 | -73.8684
-4.5 | -0.4001 | 0.00605 | -0.0148 | -66.1322
-4 | -0.3398 | 0.00588 | -0.0154 | -57.7891
-3.5 | -0.2792 | 0.00571 | -0.0161 | -48.8967
-3 | -0.2187 | 0.00558 | -0.0168 | -39.1935
-2.5 | -0.1582 | 0.00541 | -0.0175 | -29.2421
-2 | -0.0983 | 0.00521 | -0.0182 | -18.8676
-1.5 | -0.0382 | 0.00498 | -0.019 | -7.6707
-1 | 0.0214 | 0.00472 | -0.0197 | 4.5339
-0.5 | 0.0814 | 0.00446 | -0.0205 | 18.2511
0 | 0.1372 | 0.00364 | -0.0209 | 37.6923
0.5 | 0.1979 | 0.00344 | -0.0219 | 57.5291
1 | 0.259 | 0.00345 | -0.0229 | 75.0725
1.5 | 0.32 | 0.00357 | -0.0238 | 89.6359
2.5 | 0.4349 | 0.00458 | -0.0247 | 94.9563
3 | 0.4909 | 0.00515 | -0.0249 | 95.3204
3.5 | 0.5476 | 0.0056 | -0.0251 | 97.7857
4 | 0.6038 | 0.00603 | -0.0252 | 100.1327
4.5 | 0.6601 | 0.00644 | -0.0253 | 102.5
5 | 0.7154 | 0.00685 | -0.0251 | 104.438
5.5 | 0.7722 | 0.00715 | -0.0251 | 108
6 | 0.8288 | 0.00743 | -0.0251 | 111.5478
6.5 | 0.8849 | 0.00772 | -0.025 | 114.6244
7 | 0.9402 | 0.00801 | -0.0246 | 117.3783
7.5 | 0.9944 | 0.00834 | -0.024 | 119.2326
8 | 1.0469 | 0.0087 | -0.0231 | 120.3333
8.5 | 1.0984 | 0.00906 | -0.022 | 121.2362
9 | 1.1463 | 0.00948 | -0.0202 | 120.9177
9.5 | 1.1864 | 0.00992 | -0.0169 | 119.5968
10 | 1.2167 | 0.01043 | -0.0118 | 116.6539
10.5 | 1.2506 | 0.01108 | -0.0078 | 112.87
11 | 1.2853 | 0.01182 | -0.0043 | 108.7394
11.5 | 1.3161 | 0.01282 | -0.0004 | 102.6599
12 | 1.3503 | 0.01379 | 0.0028 | 97.9188
12.5 | 1.3823 | 0.01494 | 0.0061 | 92.5234
13 | 1.4141 | 0.01619 | 0.0092 | 87.344
13.5 | 1.4452 | 0.01755 | 0.0121 | 82.3476
14 | 1.4712 | 0.01924 | 0.0154 | 76.4657
14.5 | 1.496 | 0.02102 | 0.0186 | 71.1703
15 | 1.5371 | 0.02296 | 0.0185 | 66.9469
15.5 | 1.5787 | 0.02531 | 0.0178 | 62.3746
16 | 1.6224 | 0.02792 | 0.0164 | 58.1089
16.5 | 1.6449 | 0.03081 | 0.0181 | 53.3885
17 | 1.6591 | 0.03445 | 0.02 | 48.1597
17.5 | 1.6767 | 0.03783 | 0.0217 | 44.322
18 | 1.6906 | 0.04166 | 0.0232 | 40.5809
18.5 | 1.6982 | 0.04605 | 0.0246 | 36.8773
19 | 1.6995 | 0.05092 | 0.0262 | 33.3759
19.5 | 1.6749 | 0.05535 | 0.0322 | 30.2602
20 | 1.6736 | 0.06131 | 0.0321 | 27.2973

## 143. Re 18M Mach 0.50 (1)
BIGFOIL.COM POLAR EXPORT
NACA65-216 a=0.2
NACA65-216 a=0.2 |  |  |  | Cl Max: | 1.17 | at alpha= | 20 | deg
JavaFoil+Calcfoil stall+Eppler ext transition |  |  |  | L/D Max: | 102.159 | at alpha= | 3.5 | deg
Re: | 18000000 |  |  | Cd Min: | 0.00498 | at alpha= | -0.5 | deg
Mach: | 0.5 |  |  | Cl=0 at alpha= | -1.0845 | deg
|  |  |  | @ Cl=0.1, Cd= | 0.0050286
|  |  |  | @ Cl=0.4, Cd= | 0.005883
|  |  |  | @ Cl=0.6, Cd= | 0.0064806
alpha (deg) | Cl | Cd | Cm | Cl/Cd
-20 | -1.053 | 0.18097 | 0.01 | -5.819
-19.5 | -1.025 | 0.1757 | 0.01 | -5.835
-19 | -0.997 | 0.16778 | 0.009 | -5.943
-18.5 | -0.969 | 0.16404 | 0.009 | -5.907
-18 | -0.944 | 0.15119 | 0.008 | -6.241
-17.5 | -0.917 | 0.14169 | 0.008 | -6.469
-17 | -0.888 | 0.13989 | 0.007 | -6.346
-16.5 | -0.859 | 0.13287 | 0.006 | -6.468
-16 | -0.832 | 0.12665 | 0.006 | -6.569
-15.5 | -0.806 | 0.1155 | 0.006 | -6.982
-15 | -0.783 | 0.09908 | 0.005 | -7.907
-14.5 | -0.754 | 0.0952 | 0.005 | -7.923
-14 | -0.753 | 0.06885 | 0.005 | -10.933
-13.5 | -0.795 | 0.02888 | 0.006 | -27.515
-13 | -0.667 | 0.08846 | 0.003 | -7.536
-12.5 | -0.641 | 0.08079 | 0.002 | -7.936
-12 | -0.701 | 0.02586 | 0.003 | -27.09
-11.5 | -0.693 | 0.01718 | 0.002 | -40.351
-11 | -0.667 | 0.01484 | 0.001 | -44.928
-10.5 | -0.637 | 0.01349 | 0.001 | -47.192
-10 | -0.499 | 0.06542 | 0 | -7.622
-9.5 | -0.473 | 0.05841 | -0.001 | -8.1
-9 | -0.538 | 0.01232 | -0.002 | -43.676
-8.5 | -0.507 | 0.01127 | -0.003 | -44.955
-8 | -0.703 | 0.01076 | -0.004 | -65.328
-7.5 | -0.747 | 0.00991 | -0.005 | -75.422
-7 | -0.73 | 0.00931 | -0.006 | -78.434
-6.5 | -0.694 | 0.00876 | -0.007 | -79.246
-6 | -0.648 | 0.00805 | -0.008 | -80.509
-5.5 | -0.594 | 0.00813 | -0.009 | -73.042
-5 | -0.534 | 0.0078 | -0.01 | -68.401
-4.5 | -0.47 | 0.00745 | -0.011 | -63.168
-4 | -0.405 | 0.00719 | -0.013 | -56.29
-3.5 | -0.337 | 0.00694 | -0.014 | -48.581
-3 | -0.269 | 0.00672 | -0.015 | -39.985
-2.5 | -0.199 | 0.00661 | -0.016 | -30.122
-2 | -0.129 | 0.00605 | -0.017 | -21.357
-1.5 | -0.059 | 0.00575 | -0.018 | -10.218
-1 | 0.012 | 0.00517 | -0.019 | 2.288
-0.5 | 0.083 | 0.00498 | -0.02 | 16.594
0 | 0.153 | 0.00518 | -0.021 | 29.634
0.5 | 0.224 | 0.00534 | -0.022 | 42.039
1 | 0.295 | 0.00552 | -0.023 | 53.454
1.5 | 0.366 | 0.00575 | -0.024 | 63.583
2 | 0.435 | 0.00602 | -0.025 | 72.295
2.5 | 0.505 | 0.00621 | -0.026 | 81.276
3 | 0.575 | 0.0066 | -0.027 | 87.199
3.5 | 0.642 | 0.00628 | -0.028 | 102.159
4 | 0.707 | 0.0074 | -0.029 | 95.65
4.5 | 0.771 | 0.00861 | -0.03 | 89.467
5 | 0.833 | 0.00911 | -0.031 | 91.484
5.5 | 0.894 | 0.00959 | -0.032 | 93.223
6 | 0.951 | 0.0101 | -0.033 | 94.167
6.5 | 1.001 | 0.01067 | -0.034 | 93.831
7 | 1.043 | 0.01135 | -0.035 | 91.902
7.5 | 1.074 | 0.01211 | -0.036 | 88.667
8 | 1.084 | 0.0131 | -0.037 | 82.713
8.5 | 1.056 | 0.01433 | -0.038 | 73.703
9 | 0.876 | 0.01593 | -0.039 | 55.007
9.5 | 0.701 | 0.01873 | -0.039 | 37.443
10 | 0.739 | 0.01736 | -0.04 | 42.575
10.5 | 0.769 | 0.01914 | -0.041 | 40.183
11 | 0.796 | 0.02169 | -0.042 | 36.716
11.5 | 0.705 | 0.07504 | -0.026 | 9.401
12 | 0.861 | 0.02256 | -0.044 | 38.155
12.5 | 0.887 | 0.0258 | -0.044 | 34.364
13 | 0.902 | 0.03291 | -0.044 | 27.418
13.5 | 0.819 | 0.09169 | -0.03 | 8.929
14 | 0.966 | 0.03395 | -0.046 | 28.469
14.5 | 0.987 | 0.03986 | -0.046 | 24.765
15 | 1.004 | 0.04834 | -0.046 | 20.763
15.5 | 0.92 | 0.1259 | -0.03 | 7.311
16 | 0.949 | 0.13031 | -0.031 | 7.286
16.5 | 0.981 | 0.13122 | -0.034 | 7.477
17 | 1.006 | 0.1444 | -0.034 | 6.964
17.5 | 1.031 | 0.15344 | -0.034 | 6.722
18 | 1.061 | 0.15924 | -0.035 | 6.661
18.5 | 1.091 | 0.16227 | -0.037 | 6.724
19 | 1.114 | 0.17969 | -0.036 | 6.197
19.5 | 1.142 | 0.19128 | -0.038 | 5.969
20 | 1.17 | 0.19786 | -0.039 | 5.915

## 144. Re 18M Mach 0.50 (2)
BIGFOIL.COM POLAR EXPORT
NACA65-216 a=0.2
NACA65-216 a=0.2 |  |  |  | Cl Max: | 1.26 | at alpha= | 11 | deg
XFOIL ncrit=9 |  |  |  | L/D Max: | 117.082 | at alpha= | 2 | deg
Re: | 18000000 |  |  | Cd Min: | 0.12553 | at alpha= | 16 | deg
Mach: | 0.5 |  |  | Cl=0 at alpha= | -1.224 | deg
|  |  |  | @ Cl=0.1, Cd= | 0.0044277
|  |  |  | @ Cl=0.4, Cd= | 0.0036391
|  |  |  | @ Cl=0.6, Cd= | 0.0057073
alpha (deg) | Cl | Cd | Cm | Cl/Cd
-13.5 | -0.6742 | 0.09699 | -0.0487 | -6.9512
-13 | -0.6869 | 0.08428 | -0.0572 | -8.1502
-12.5 | -0.7031 | 0.0701 | -0.0675 | -10.03
-12 | -0.7306 | 0.0579 | -0.0761 | -12.6183
-11.5 | -0.7575 | 0.04822 | -0.0808 | -15.7092
-11 | -0.7921 | 0.03955 | -0.0825 | -20.0278
-10.5 | -0.829 | 0.03204 | -0.0809 | -25.8739
-10 | -0.865 | 0.02552 | -0.0762 | -33.895
-9.5 | -0.8997 | 0.01951 | -0.0684 | -46.1148
-8.5 | -0.9144 | 0.01137 | -0.0489 | -80.4222
-8 | -0.9037 | 0.00978 | -0.0375 | -92.4029
-7.5 | -0.856 | 0.00873 | -0.0313 | -98.0527
-7 | -0.7937 | 0.00813 | -0.0276 | -97.6261
-6.5 | -0.7274 | 0.00768 | -0.0251 | -94.7135
-6 | -0.6591 | 0.00731 | -0.0233 | -90.1642
-5.5 | -0.5904 | 0.00699 | -0.022 | -84.4635
-5 | -0.5216 | 0.00669 | -0.0211 | -77.9671
-4 | -0.3822 | 0.00621 | -0.0205 | -61.5459
-3.5 | -0.3129 | 0.00601 | -0.0206 | -52.0632
-3 | -0.2432 | 0.00582 | -0.021 | -41.7869
-2.5 | -0.1737 | 0.00563 | -0.0215 | -30.8526
-2 | -0.1049 | 0.00546 | -0.022 | -19.2125
-1.5 | -0.0371 | 0.00516 | -0.0225 | -7.1899
-1 | 0.0301 | 0.00484 | -0.0231 | 6.219
-0.5 | 0.0973 | 0.00447 | -0.0238 | 21.7673
0 | 0.1586 | 0.00351 | -0.0239 | 45.1852
0.5 | 0.2294 | 0.00343 | -0.0251 | 66.8805
1 | 0.3008 | 0.00344 | -0.0264 | 87.4419
1.5 | 0.3718 | 0.00355 | -0.0275 | 104.7324
2 | 0.4414 | 0.00377 | -0.0284 | 117.0822
2.5 | 0.5022 | 0.00458 | -0.028 | 109.6507
3 | 0.5628 | 0.00528 | -0.0274 | 106.5909
3.5 | 0.622 | 0.00596 | -0.0263 | 104.3624
4 | 0.6803 | 0.0066 | -0.0248 | 103.0758
4.5 | 0.7371 | 0.0072 | -0.0229 | 102.375
5 | 0.7956 | 0.00766 | -0.0211 | 103.8642
5.5 | 0.8548 | 0.00806 | -0.0191 | 106.0546
6 | 0.9101 | 0.00847 | -0.0162 | 107.4498
6.5 | 0.9463 | 0.00895 | -0.0098 | 105.7318
7 | 0.9878 | 0.00965 | -0.0047 | 102.3627
7.5 | 1.0299 | 0.01054 | 0.0001 | 97.7135
8 | 1.0743 | 0.01151 | 0.0045 | 93.3362
8.5 | 1.1162 | 0.0127 | 0.0091 | 87.8898
9 | 1.1566 | 0.01413 | 0.0138 | 81.8542
9.5 | 1.1961 | 0.01571 | 0.0186 | 76.1362
10 | 1.2318 | 0.01762 | 0.0236 | 69.9092
10.5 | 1.2536 | 0.02033 | 0.0295 | 61.6626
11 | 1.26 | 0.02403 | 0.0357 | 52.4345
11.5 | 1.2452 | 0.02929 | 0.0417 | 42.5128
12 | 1.2218 | 0.03563 | 0.0463 | 34.2913
12.5 | 1.1928 | 0.04316 | 0.049 | 27.6367
13 | 1.163 | 0.05177 | 0.0493 | 22.4647
13.5 | 1.1244 | 0.06236 | 0.047 | 18.0308
14 | 1.0925 | 0.07362 | 0.0424 | 14.8397
14.5 | 1.0596 | 0.08625 | 0.0357 | 12.2852
15 | 1.0348 | 0.09906 | 0.0278 | 10.4462
15.5 | 1.0097 | 0.11266 | 0.019 | 8.9624
16 | 0.9916 | 0.12553 | 0.0106 | 7.8993

## 145. Re 20M Mach 0.00 (1)
BIGFOIL.COM POLAR EXPORT
NACA65-216 a=0.2
NACA65-216 a=0.2 |  |  |  | Cl Max: | 1.325 | at alpha= | 13.5 | deg
JavaFoil+Calcfoil stall+Eppler ext transition |  |  |  | L/D Max: | 119.704 | at alpha= | 6.5 | deg
Re: | 20000000 |  |  | Cd Min: | 0.005 | at alpha= | 0 | deg
Mach: | 0 |  |  | Cl=0 at alpha= | -1.082 | deg
|  |  |  | @ Cl=0.1, Cd= | 0.0051407
|  |  |  | @ Cl=0.4, Cd= | 0.0055628
|  |  |  | @ Cl=0.6, Cd= | 0.0064187
alpha (deg) | Cl | Cd | Cm | Cl/Cd
-19.5 | -0.772 | 0.15573 | 0.008 | -4.959
-19 | -0.797 | 0.14661 | 0.007 | -5.434
-18.5 | -0.82 | 0.14043 | 0.007 | -5.84
-18 | -0.843 | 0.13208 | 0.007 | -6.384
-17.5 | -0.865 | 0.12424 | 0.006 | -6.964
-17 | -0.983 | 0.04571 | 0.009 | -21.504
-16.5 | -1.025 | 0.03372 | 0.009 | -30.392
-16 | -1.062 | 0.0256 | 0.009 | -41.475
-15.5 | -1.077 | 0.02253 | 0.008 | -47.808
-15 | -1.096 | 0.01785 | 0.007 | -61.402
-14.5 | -1.102 | 0.01618 | 0.007 | -68.074
-14 | -1.102 | 0.01498 | 0.006 | -73.562
-13.5 | -1.1 | 0.01373 | 0.005 | -80.098
-13 | -1.093 | 0.01278 | 0.004 | -85.473
-12.5 | -1.082 | 0.01188 | 0.004 | -91.072
-12 | -1.065 | 0.01126 | 0.003 | -94.637
-11.5 | -1.045 | 0.01067 | 0.002 | -97.955
-11 | -1.021 | 0.01008 | 0.001 | -101.288
-10.5 | -0.993 | 0.00967 | 0 | -102.675
-10 | -0.961 | 0.0084 | 0 | -114.405
-9.5 | -0.927 | 0.00912 | -0.001 | -101.628
-9 | -0.886 | 0.00876 | -0.002 | -101.162
-8.5 | -0.842 | 0.00841 | -0.003 | -100.16
-8 | -0.795 | 0.00808 | -0.004 | -98.439
-7.5 | -0.746 | 0.00784 | -0.005 | -95.135
-7 | -0.694 | 0.00759 | -0.006 | -91.415
-6.5 | -0.64 | 0.00732 | -0.006 | -87.466
-6 | -0.585 | 0.0071 | -0.007 | -82.324
-5.5 | -0.528 | 0.00694 | -0.008 | -76.186
-5 | -0.471 | 0.00677 | -0.009 | -69.597
-4.5 | -0.413 | 0.00656 | -0.01 | -62.848
-4 | -0.353 | 0.00647 | -0.011 | -54.582
-3.5 | -0.294 | 0.00627 | -0.012 | -46.816
-3 | -0.233 | 0.0062 | -0.013 | -37.66
-2.5 | -0.173 | 0.00609 | -0.014 | -28.372
-2 | -0.112 | 0.00563 | -0.014 | -19.892
-1.5 | -0.051 | 0.00553 | -0.015 | -9.21
-1 | 0.01 | 0.00558 | -0.016 | 1.837
-0.5 | 0.072 | 0.00526 | -0.017 | 13.604
0 | 0.133 | 0.005 | -0.018 | 26.58
0.5 | 0.194 | 0.00511 | -0.019 | 37.983
1 | 0.256 | 0.00524 | -0.02 | 48.741
1.5 | 0.317 | 0.00538 | -0.021 | 58.883
2 | 0.377 | 0.00551 | -0.022 | 68.46
2.5 | 0.438 | 0.00565 | -0.023 | 77.562
3 | 0.499 | 0.00591 | -0.024 | 84.415
3.5 | 0.559 | 0.0062 | -0.025 | 90.122
4 | 0.619 | 0.00652 | -0.025 | 94.964
4.5 | 0.678 | 0.00697 | -0.026 | 97.246
5 | 0.737 | 0.00766 | -0.027 | 96.242
5.5 | 0.795 | 0.00803 | -0.028 | 98.925
6 | 0.85 | 0.00767 | -0.029 | 110.789
6.5 | 0.903 | 0.00754 | -0.03 | 119.704
7 | 0.954 | 0.00866 | -0.031 | 110.146
7.5 | 1.003 | 0.009 | -0.032 | 111.507
8 | 1.051 | 0.00935 | -0.032 | 112.331
8.5 | 1.095 | 0.00975 | -0.033 | 112.319
9 | 1.137 | 0.01022 | -0.034 | 111.33
9.5 | 1.176 | 0.01069 | -0.035 | 110.047
10 | 1.212 | 0.01123 | -0.036 | 107.926
10.5 | 1.244 | 0.01178 | -0.036 | 105.624
11 | 1.271 | 0.01241 | -0.037 | 102.409
11.5 | 1.291 | 0.01304 | -0.038 | 99.047
12 | 1.307 | 0.01378 | -0.039 | 94.857
12.5 | 1.318 | 0.01451 | -0.04 | 90.856
13 | 1.324 | 0.01548 | -0.04 | 85.525
13.5 | 1.325 | 0.01638 | -0.041 | 80.91
14 | 1.321 | 0.01739 | -0.042 | 75.998
14.5 | 1.313 | 0.01867 | -0.042 | 70.315
15 | 1.3 | 0.02037 | -0.043 | 63.788
15.5 | 1.282 | 0.02214 | -0.044 | 57.91
16 | 1.26 | 0.02451 | -0.044 | 51.417
16.5 | 1.236 | 0.02667 | -0.045 | 46.352
17 | 1.203 | 0.03006 | -0.045 | 40.012
17.5 | 1.167 | 0.03331 | -0.045 | 35.031
18 | 1.126 | 0.03888 | -0.046 | 28.957
18.5 | 1.089 | 0.042 | -0.046 | 25.935

## 146. Re 20M Mach 0.00 (2)
BIGFOIL.COM POLAR EXPORT
NACA65-216 a=0.2
NACA65-216 a=0.2 |  |  |  | Cl Max: | 1.7733 | at alpha= | 20 | deg
XFOIL ncrit=9 |  |  |  | L/D Max: | 126.844 | at alpha= | 9 | deg
Re: | 20000000 |  |  | Cd Min: | 0.04074 | at alpha= | 20 | deg
Mach: | 0 |  |  | Cl=0 at alpha= | -1.1685 | deg
|  |  |  | @ Cl=0.1, Cd= | 0.0042305
|  |  |  | @ Cl=0.4, Cd= | 0.0045018
|  |  |  | @ Cl=0.6, Cd= | 0.0059976
alpha (deg) | Cl | Cd | Cm | Cl/Cd
-20 | -1.7028 | 0.02558 | -0.0488 | -66.5676
-19.5 | -1.6896 | 0.02306 | -0.0467 | -73.2697
-19 | -1.6643 | 0.02157 | -0.0451 | -77.1581
-18.5 | -1.6427 | 0.01992 | -0.0427 | -82.4649
-18 | -1.6179 | 0.01852 | -0.0404 | -87.3596
-17.5 | -1.591 | 0.01726 | -0.038 | -92.1784
-17 | -1.5621 | 0.01617 | -0.0357 | -96.6048
-16.5 | -1.5322 | 0.01519 | -0.0332 | -100.869
-16 | -1.5018 | 0.01431 | -0.0305 | -104.9476
-15.5 | -1.4703 | 0.01353 | -0.0278 | -108.6696
-15 | -1.4383 | 0.01284 | -0.0248 | -112.0171
-14.5 | -1.4073 | 0.01221 | -0.0214 | -115.258
-14 | -1.3791 | 0.01169 | -0.0171 | -117.9726
-13.5 | -1.3415 | 0.0112 | -0.0144 | -119.7768
-13 | -1.2981 | 0.01069 | -0.0128 | -121.4312
-12.5 | -1.2527 | 0.01021 | -0.0116 | -122.6934
-12 | -1.2053 | 0.00975 | -0.0106 | -123.6205
-11.5 | -1.1556 | 0.00939 | -0.0101 | -123.0671
-11 | -1.1045 | 0.00904 | -0.0097 | -122.1792
-9.5 | -0.9467 | 0.00811 | -0.0093 | -116.7324
-9 | -0.8931 | 0.0078 | -0.0093 | -114.5
-8.5 | -0.8391 | 0.0075 | -0.0094 | -111.88
-8 | -0.7839 | 0.00724 | -0.0097 | -108.2735
-7 | -0.6719 | 0.00682 | -0.0105 | -98.5191
-6.5 | -0.6156 | 0.00658 | -0.011 | -93.5562
-6 | -0.559 | 0.00638 | -0.0115 | -87.6176
-5.5 | -0.5017 | 0.0062 | -0.0121 | -80.9194
-5 | -0.4441 | 0.00603 | -0.0128 | -73.6484
-4.5 | -0.3866 | 0.00586 | -0.0135 | -65.9727
-4 | -0.3286 | 0.00571 | -0.0142 | -57.5482
-3.5 | -0.2705 | 0.00556 | -0.015 | -48.6511
-3 | -0.2123 | 0.00544 | -0.0158 | -39.0257
-2.5 | -0.1541 | 0.0053 | -0.0165 | -29.0755
-2 | -0.0962 | 0.0051 | -0.0173 | -18.8627
-1 | 0.0195 | 0.00467 | -0.0188 | 4.1756
-0.5 | 0.0775 | 0.00449 | -0.0197 | 17.2606
0 | 0.133 | 0.00385 | -0.0203 | 34.5455
0.5 | 0.1899 | 0.0035 | -0.021 | 54.2571
1 | 0.2482 | 0.00352 | -0.022 | 70.5114
1.5 | 0.3063 | 0.00366 | -0.0228 | 83.6885
2 | 0.3618 | 0.00414 | -0.0234 | 87.3913
2.5 | 0.4167 | 0.00466 | -0.0238 | 89.4206
3 | 0.4717 | 0.00512 | -0.0242 | 92.1289
3.5 | 0.5274 | 0.00548 | -0.0246 | 96.2409
4 | 0.582 | 0.00589 | -0.0249 | 98.8115
4.5 | 0.6372 | 0.00622 | -0.0253 | 102.4437
5 | 0.6915 | 0.00658 | -0.0255 | 105.0912
5.5 | 0.7465 | 0.00685 | -0.0258 | 108.9781
6 | 0.8015 | 0.00711 | -0.0262 | 112.7286
6.5 | 0.8562 | 0.00734 | -0.0265 | 116.6485
7 | 0.9099 | 0.00762 | -0.0266 | 119.4094
7.5 | 0.9635 | 0.00787 | -0.0267 | 122.4269
8 | 1.0156 | 0.00819 | -0.0266 | 124.0049
8.5 | 1.0671 | 0.00849 | -0.0264 | 125.689
9 | 1.1175 | 0.00881 | -0.026 | 126.8445
9.5 | 1.1657 | 0.00919 | -0.0253 | 126.8444
10 | 1.2123 | 0.00957 | -0.0243 | 126.6771
10.5 | 1.2576 | 0.00995 | -0.023 | 126.392
11 | 1.2952 | 0.01033 | -0.0203 | 125.3824
11.5 | 1.3198 | 0.01089 | -0.0153 | 121.1938
12 | 1.3505 | 0.0115 | -0.0118 | 117.4348
12.5 | 1.38 | 0.01227 | -0.0085 | 112.4694
13 | 1.4115 | 0.01306 | -0.0057 | 108.0781
13.5 | 1.4424 | 0.01393 | -0.0031 | 103.5463
14 | 1.4723 | 0.01492 | -0.0005 | 98.6796
14.5 | 1.5007 | 0.01601 | 0.002 | 93.7352
15 | 1.5273 | 0.01722 | 0.0046 | 88.6934
15.5 | 1.5729 | 0.01879 | 0.0026 | 83.7094
16.5 | 1.6092 | 0.02206 | 0.0092 | 72.9465
17 | 1.6635 | 0.02406 | 0.0048 | 69.1397
17.5 | 1.6898 | 0.02616 | 0.0056 | 64.5948
18 | 1.7131 | 0.02844 | 0.0066 | 60.2356
18.5 | 1.7308 | 0.03123 | 0.0077 | 55.4211
19 | 1.7495 | 0.03395 | 0.0086 | 51.5317
19.5 | 1.7606 | 0.03738 | 0.0097 | 47.1001
20 | 1.7733 | 0.04074 | 0.0106 | 43.5272

## 147. Re 20M Mach 0.10 (1)
BIGFOIL.COM POLAR EXPORT
NACA65-216 a=0.2
NACA65-216 a=0.2 |  |  |  | Cl Max: | 1.313 | at alpha= | 13 | deg
JavaFoil+Calcfoil stall+Eppler ext transition |  |  |  | L/D Max: | 111.784 | at alpha= | 8 | deg
Re: | 20000000 |  |  | Cd Min: | 0.00501 | at alpha= | 0 | deg
Mach: | 0.1 |  |  | Cl=0 at alpha= | -1.082 | deg
|  |  |  | @ Cl=0.1, Cd= | 0.0051636
|  |  |  | @ Cl=0.4, Cd= | 0.0055782
|  |  |  | @ Cl=0.6, Cd= | 0.0063937
alpha (deg) | Cl | Cd | Cm | Cl/Cd
-18.5 | -0.773 | 0.14339 | 0.007 | -5.393
-18 | -0.816 | 0.11147 | 0.008 | -7.323
-17.5 | -0.825 | 0.1285 | 0.006 | -6.421
-17 | -0.881 | 0.08799 | 0.008 | -10.015
-16.5 | -0.961 | 0.0477 | 0.009 | -20.154
-16 | -1.018 | 0.03022 | 0.008 | -33.696
-15.5 | -1.04 | 0.02583 | 0.008 | -40.249
-15 | -1.062 | 0.02052 | 0.007 | -51.743
-14.5 | -1.074 | 0.01791 | 0.007 | -59.949
-14 | -1.083 | 0.01553 | 0.006 | -69.734
-13.5 | -1.084 | 0.01411 | 0.005 | -76.836
-13 | -1.08 | 0.01307 | 0.004 | -82.628
-12.5 | -1.072 | 0.01209 | 0.004 | -88.683
-12 | -1.058 | 0.01144 | 0.003 | -92.48
-11.5 | -1.041 | 0.01077 | 0.002 | -96.658
-11 | -1.018 | 0.01026 | 0.001 | -99.183
-10.5 | -0.991 | 0.00978 | 0 | -101.378
-10 | -0.961 | 0.00848 | 0 | -113.241
-9.5 | -0.928 | 0.00924 | -0.001 | -100.437
-9 | -0.888 | 0.00886 | -0.002 | -100.187
-8.5 | -0.844 | 0.00842 | -0.003 | -100.268
-8 | -0.798 | 0.00818 | -0.004 | -97.558
-7.5 | -0.749 | 0.00787 | -0.005 | -95.126
-7 | -0.697 | 0.00759 | -0.006 | -91.766
-6.5 | -0.643 | 0.0074 | -0.006 | -86.86
-6 | -0.587 | 0.00716 | -0.007 | -82.016
-5.5 | -0.531 | 0.00692 | -0.008 | -76.651
-5 | -0.473 | 0.00681 | -0.009 | -69.459
-4.5 | -0.415 | 0.00661 | -0.01 | -62.712
-4 | -0.355 | 0.00646 | -0.011 | -54.994
-3.5 | -0.295 | 0.00636 | -0.012 | -46.421
-3 | -0.235 | 0.00624 | -0.013 | -37.572
-2.5 | -0.174 | 0.00614 | -0.014 | -28.298
-2 | -0.113 | 0.00568 | -0.015 | -19.815
-1.5 | -0.051 | 0.00558 | -0.015 | -9.175
-1 | 0.01 | 0.0056 | -0.016 | 1.841
-0.5 | 0.072 | 0.00529 | -0.017 | 13.586
0 | 0.134 | 0.00501 | -0.018 | 26.677
0.5 | 0.195 | 0.0051 | -0.019 | 38.31
1 | 0.257 | 0.00526 | -0.02 | 48.861
1.5 | 0.318 | 0.00537 | -0.021 | 59.298
2 | 0.379 | 0.00553 | -0.022 | 68.554
2.5 | 0.44 | 0.00567 | -0.023 | 77.677
3 | 0.501 | 0.00593 | -0.024 | 84.495
3.5 | 0.562 | 0.00621 | -0.025 | 90.455
4 | 0.622 | 0.0065 | -0.026 | 95.683
4.5 | 0.682 | 0.007 | -0.027 | 97.392
5 | 0.74 | 0.00767 | -0.027 | 96.493
5.5 | 0.798 | 0.00804 | -0.028 | 99.287
6 | 0.853 | 0.00772 | -0.029 | 110.493
6.5 | 0.906 | 0.00841 | -0.03 | 107.711
7 | 0.958 | 0.00872 | -0.031 | 109.876
7.5 | 1.007 | 0.00906 | -0.032 | 111.098
8 | 1.054 | 0.00943 | -0.033 | 111.784
8.5 | 1.099 | 0.00984 | -0.033 | 111.693
9 | 1.14 | 0.01031 | -0.034 | 110.572
9.5 | 1.178 | 0.0108 | -0.035 | 109.128
10 | 1.213 | 0.01136 | -0.036 | 106.768
10.5 | 1.244 | 0.01192 | -0.037 | 104.404
11 | 1.27 | 0.01258 | -0.037 | 100.883
11.5 | 1.288 | 0.01323 | -0.038 | 97.379
12 | 1.301 | 0.01413 | -0.039 | 92.097
12.5 | 1.31 | 0.01477 | -0.04 | 88.694
13 | 1.313 | 0.01579 | -0.04 | 83.177
13.5 | 1.311 | 0.01673 | -0.041 | 78.361
14 | 1.304 | 0.01778 | -0.042 | 73.339
14.5 | 1.292 | 0.01919 | -0.043 | 67.304
15 | 1.274 | 0.02076 | -0.043 | 61.392
15.5 | 1.252 | 0.02291 | -0.044 | 54.644
16 | 1.225 | 0.02558 | -0.044 | 47.884
16.5 | 1.196 | 0.02804 | -0.045 | 42.634
17 | 1.156 | 0.0321 | -0.045 | 36.006
17.5 | 1.114 | 0.03605 | -0.045 | 30.912
18 | 1.07 | 0.04133 | -0.046 | 25.881

## 148. Re 20M Mach 0.10 (2)
BIGFOIL.COM POLAR EXPORT
NACA65-216 a=0.2
NACA65-216 a=0.2 |  |  |  | Cl Max: | 1.7688 | at alpha= | 20 | deg
XFOIL ncrit=9 |  |  |  | L/D Max: | 126.344 | at alpha= | 9 | deg
Re: | 20000000 |  |  | Cd Min: | 0.04332 | at alpha= | 20 | deg
Mach: | 0.1 |  |  | Cl=0 at alpha= | -1.1701 | deg
|  |  |  | @ Cl=0.1, Cd= | 0.0042388
|  |  |  | @ Cl=0.4, Cd= | 0.0044672
|  |  |  | @ Cl=0.6, Cd= | 0.0059896
alpha (deg) | Cl | Cd | Cm | Cl/Cd
-20 | -1.7006 | 0.02761 | -0.0533 | -61.5936
-19.5 | -1.6882 | 0.02483 | -0.0513 | -67.9903
-19 | -1.6633 | 0.0231 | -0.0498 | -72.0043
-18.5 | -1.6447 | 0.02113 | -0.0472 | -77.8372
-18 | -1.622 | 0.01948 | -0.0447 | -83.2649
-17.5 | -1.5949 | 0.01811 | -0.0422 | -88.0674
-17 | -1.5666 | 0.01687 | -0.0397 | -92.8631
-16.5 | -1.537 | 0.01579 | -0.0371 | -97.3401
-16 | -1.506 | 0.01482 | -0.0343 | -101.6194
-15.5 | -1.4745 | 0.01395 | -0.0315 | -105.6989
-15 | -1.4419 | 0.0132 | -0.0285 | -109.2348
-14.5 | -1.4098 | 0.0125 | -0.0251 | -112.784
-13.5 | -1.3482 | 0.01143 | -0.017 | -117.9528
-13 | -1.3055 | 0.01089 | -0.015 | -119.8806
-12.5 | -1.2602 | 0.01039 | -0.0135 | -121.2897
-12 | -1.2132 | 0.00989 | -0.0122 | -122.6694
-11.5 | -1.1634 | 0.0095 | -0.0114 | -122.4632
-11 | -1.1122 | 0.00913 | -0.0109 | -121.8182
-10.5 | -1.0599 | 0.00881 | -0.0105 | -120.3065
-10 | -1.0067 | 0.00848 | -0.0102 | -118.7146
-9.5 | -0.953 | 0.00819 | -0.0101 | -116.3614
-9 | -0.899 | 0.00786 | -0.01 | -114.3766
-8.5 | -0.8446 | 0.00755 | -0.01 | -111.8675
-8 | -0.7891 | 0.00728 | -0.0102 | -108.3929
-7.5 | -0.7329 | 0.00706 | -0.0105 | -103.8102
-7 | -0.6762 | 0.00685 | -0.0109 | -98.7153
-6.5 | -0.6194 | 0.00661 | -0.0113 | -93.7065
-6 | -0.5624 | 0.0064 | -0.0118 | -87.875
-5.5 | -0.5048 | 0.00621 | -0.0123 | -81.2882
-5 | -0.4467 | 0.00605 | -0.013 | -73.8347
-4.5 | -0.3888 | 0.00588 | -0.0136 | -66.1224
-4 | -0.3304 | 0.00572 | -0.0144 | -57.7622
-3.5 | -0.272 | 0.00557 | -0.0151 | -48.833
-3 | -0.2134 | 0.00545 | -0.0159 | -39.156
-2.5 | -0.1548 | 0.00531 | -0.0167 | -29.1525
-1.5 | -0.0384 | 0.00492 | -0.0182 | -7.8049
-1 | 0.0198 | 0.00467 | -0.019 | 4.2398
-0.5 | 0.0781 | 0.00449 | -0.0198 | 17.3942
0 | 0.1339 | 0.00385 | -0.0204 | 34.7792
0.5 | 0.1911 | 0.00349 | -0.0212 | 54.7564
1 | 0.2499 | 0.00352 | -0.0221 | 70.9943
1.5 | 0.3084 | 0.00364 | -0.023 | 84.7253
2 | 0.3642 | 0.00413 | -0.0235 | 88.184
2.5 | 0.4194 | 0.00465 | -0.0239 | 90.1935
3.5 | 0.5306 | 0.0055 | -0.0247 | 96.4727
4 | 0.5854 | 0.0059 | -0.025 | 99.2203
4.5 | 0.6408 | 0.00624 | -0.0253 | 102.6923
5 | 0.6954 | 0.00661 | -0.0255 | 105.2042
5.5 | 0.7507 | 0.00688 | -0.0258 | 109.1134
6 | 0.806 | 0.00714 | -0.0261 | 112.8852
6.5 | 0.861 | 0.00738 | -0.0263 | 116.6667
7 | 0.9151 | 0.00766 | -0.0264 | 119.4648
7.5 | 0.9689 | 0.00792 | -0.0265 | 122.3359
8 | 1.0211 | 0.00824 | -0.0262 | 123.9199
8.5 | 1.0728 | 0.00855 | -0.0259 | 125.4737
9 | 1.1232 | 0.00889 | -0.0254 | 126.3442
9.5 | 1.1713 | 0.00928 | -0.0244 | 126.2177
10 | 1.2177 | 0.00966 | -0.0232 | 126.0559
10.5 | 1.2623 | 0.01006 | -0.0217 | 125.4771
11 | 1.2925 | 0.01046 | -0.0173 | 123.566
11.5 | 1.3194 | 0.0111 | -0.0128 | 118.8649
12 | 1.351 | 0.01176 | -0.0095 | 114.881
12.5 | 1.3816 | 0.01257 | -0.0063 | 109.9125
13 | 1.4131 | 0.01342 | -0.0034 | 105.2981
13.5 | 1.4447 | 0.01434 | -0.0008 | 100.7462
14 | 1.4739 | 0.01543 | 0.0019 | 95.5217
14.5 | 1.5014 | 0.01665 | 0.0046 | 90.1742
15 | 1.5275 | 0.01795 | 0.0073 | 85.0975
15.5 | 1.5581 | 0.01954 | 0.0084 | 79.739
16 | 1.5863 | 0.02122 | 0.01 | 74.7549
16.5 | 1.6409 | 0.02318 | 0.0059 | 70.7895
17 | 1.6689 | 0.02522 | 0.0068 | 66.1737
17.5 | 1.6931 | 0.02755 | 0.0079 | 61.4555
18 | 1.7145 | 0.03008 | 0.009 | 56.998
18.5 | 1.7276 | 0.03337 | 0.0103 | 51.7711
19 | 1.7443 | 0.03636 | 0.0114 | 47.973
19.5 | 1.7577 | 0.03976 | 0.0124 | 44.2077
20 | 1.7688 | 0.04332 | 0.0134 | 40.831

## 149. Re 20M Mach 0.25 (1)
BIGFOIL.COM POLAR EXPORT
NACA65-216 a=0.2
NACA65-216 a=0.2 |  |  |  | Cl Max: | 1.257 | at alpha= | 11.5 | deg
JavaFoil+Calcfoil stall+Eppler ext transition |  |  |  | L/D Max: | 112.184 | at alpha= | 5.5 | deg
Re: | 20000000 |  |  | Cd Min: | 0.00505 | at alpha= | 0 | deg
Mach: | 0.25 |  |  | Cl=0 at alpha= | -1.0859 | deg
|  |  |  | @ Cl=0.1, Cd= | 0.0052027
|  |  |  | @ Cl=0.4, Cd= | 0.0056244
|  |  |  | @ Cl=0.6, Cd= | 0.0064698
alpha (deg) | Cl | Cd | Cm | Cl/Cd
-17 | -0.534 | 0.14121 | 0.005 | -3.785
-16.5 | -0.594 | 0.13464 | 0.005 | -4.414
-16 | -0.65 | 0.12545 | 0.005 | -5.181
-15.5 | -0.692 | 0.11722 | 0.004 | -5.899
-15 | -0.733 | 0.09635 | 0.005 | -7.604
-14.5 | -0.773 | 0.08179 | 0.005 | -9.449
-14 | -0.801 | 0.07547 | 0.004 | -10.607
-13.5 | -0.939 | 0.01978 | 0.005 | -47.456
-13 | -0.968 | 0.01612 | 0.004 | -60.08
-12.5 | -0.985 | 0.01426 | 0.004 | -69.088
-12 | -0.993 | 0.01299 | 0.003 | -76.428
-11.5 | -0.993 | 0.01195 | 0.002 | -83.124
-11 | -0.985 | 0.01113 | 0.001 | -88.51
-10.5 | -0.971 | 0.01047 | 0 | -92.751
-10 | -0.95 | 0.00988 | 0 | -96.115
-9.5 | -0.922 | 0.00948 | -0.001 | -97.225
-9 | -0.89 | 0.00822 | -0.002 | -108.288
-8.5 | -0.853 | 0.00889 | -0.003 | -95.945
-8 | -0.81 | 0.00846 | -0.004 | -95.713
-7.5 | -0.762 | 0.00821 | -0.005 | -92.822
-7 | -0.71 | 0.00789 | -0.006 | -90.095
-6.5 | -0.657 | 0.00758 | -0.007 | -86.571
-6 | -0.601 | 0.00731 | -0.008 | -82.172
-5.5 | -0.544 | 0.00712 | -0.008 | -76.404
-5 | -0.485 | 0.00692 | -0.009 | -70.093
-4.5 | -0.425 | 0.00673 | -0.01 | -63.167
-4 | -0.364 | 0.00658 | -0.011 | -55.412
-3.5 | -0.303 | 0.0064 | -0.012 | -47.383
-3 | -0.241 | 0.00628 | -0.013 | -38.355
-2.5 | -0.178 | 0.0062 | -0.014 | -28.773
-2 | -0.116 | 0.00571 | -0.015 | -20.274
-1.5 | -0.053 | 0.00561 | -0.016 | -9.376
-1 | 0.011 | 0.00561 | -0.017 | 1.888
-0.5 | 0.074 | 0.00531 | -0.018 | 13.926
0 | 0.137 | 0.00505 | -0.019 | 27.19
0.5 | 0.201 | 0.00515 | -0.02 | 38.964
1 | 0.264 | 0.0053 | -0.021 | 49.793
1.5 | 0.327 | 0.00546 | -0.022 | 59.921
2 | 0.389 | 0.0056 | -0.022 | 69.559
2.5 | 0.452 | 0.00574 | -0.023 | 78.727
3 | 0.515 | 0.00605 | -0.024 | 85.191
3.5 | 0.577 | 0.00634 | -0.025 | 91.018
4 | 0.639 | 0.00669 | -0.026 | 95.443
4.5 | 0.7 | 0.0076 | -0.027 | 92.037
5 | 0.76 | 0.00794 | -0.028 | 95.662
5.5 | 0.816 | 0.00728 | -0.029 | 112.184
6 | 0.872 | 0.00838 | -0.03 | 104.071
6.5 | 0.926 | 0.00871 | -0.031 | 106.28
7 | 0.977 | 0.00908 | -0.032 | 107.675
7.5 | 1.026 | 0.00946 | -0.033 | 108.463
8 | 1.072 | 0.00989 | -0.033 | 108.387
8.5 | 1.114 | 0.01039 | -0.034 | 107.169
9 | 1.152 | 0.01096 | -0.035 | 105.114
9.5 | 1.185 | 0.01154 | -0.036 | 102.675
10 | 1.214 | 0.01219 | -0.037 | 99.597
10.5 | 1.237 | 0.01291 | -0.038 | 95.8
11 | 1.252 | 0.01365 | -0.038 | 91.751
11.5 | 1.257 | 0.01454 | -0.039 | 86.411
12 | 1.253 | 0.01558 | -0.04 | 80.424
12.5 | 1.241 | 0.01676 | -0.041 | 74.047
13 | 1.22 | 0.01783 | -0.041 | 68.464
13.5 | 1.191 | 0.01926 | -0.042 | 61.841
14 | 1.152 | 0.02133 | -0.043 | 53.999
14.5 | 1.104 | 0.02378 | -0.043 | 46.423
15 | 1.042 | 0.02883 | -0.043 | 36.141
15.5 | 0.966 | 0.0382 | -0.043 | 25.29
16 | 0.853 | 0.06976 | -0.039 | 12.224
16.5 | 0.749 | 0.11018 | -0.031 | 6.796

## 150. Re 20M Mach 0.25 (2)
BIGFOIL.COM POLAR EXPORT
NACA65-216 a=0.2
NACA65-216 a=0.2 |  |  |  | Cl Max: | 1.7141 | at alpha= | 18.5 | deg
XFOIL ncrit=9 |  |  |  | L/D Max: | 123.843 | at alpha= | 8.5 | deg
Re: | 20000000 |  |  | Cd Min: | 0.05996 | at alpha= | 20 | deg
Mach: | 0.25 |  |  | Cl=0 at alpha= | -1.1792 | deg
|  |  |  | @ Cl=0.1, Cd= | 0.0042644
|  |  |  | @ Cl=0.4, Cd= | 0.0043114
|  |  |  | @ Cl=0.6, Cd= | 0.0059787
alpha (deg) | Cl | Cd | Cm | Cl/Cd
-20 | -1.6763 | 0.0422 | -0.0745 | -39.7227
-19.5 | -1.667 | 0.0377 | -0.0738 | -44.2175
-19 | -1.6501 | 0.03374 | -0.0734 | -48.9063
-18.5 | -1.6414 | 0.03009 | -0.0709 | -54.5497
-18 | -1.6264 | 0.02698 | -0.0683 | -60.2817
-17.5 | -1.6055 | 0.02443 | -0.0654 | -65.7184
-17 | -1.5825 | 0.02215 | -0.0622 | -71.4447
-16.5 | -1.5559 | 0.02022 | -0.0589 | -76.9486
-16 | -1.5253 | 0.0186 | -0.0556 | -82.0054
-15.5 | -1.496 | 0.01704 | -0.0519 | -87.7934
-15 | -1.4619 | 0.01581 | -0.0483 | -92.4668
-14 | -1.3921 | 0.0137 | -0.0408 | -101.6131
-13.5 | -1.3561 | 0.01285 | -0.0368 | -105.5331
-13 | -1.3207 | 0.01209 | -0.0325 | -109.239
-12.5 | -1.2913 | 0.01136 | -0.0268 | -113.6708
-12 | -1.252 | 0.01078 | -0.0227 | -116.141
-11.5 | -1.2032 | 0.01024 | -0.0203 | -117.5
-11 | -1.1524 | 0.00973 | -0.0183 | -118.4378
-10.5 | -1.0991 | 0.00929 | -0.0168 | -118.31
-10 | -1.0442 | 0.00889 | -0.0157 | -117.4578
-9.5 | -0.9882 | 0.00854 | -0.0148 | -115.7143
-9 | -0.9314 | 0.00821 | -0.0141 | -113.447
-8.5 | -0.8745 | 0.00786 | -0.0136 | -111.2595
-8 | -0.8171 | 0.00752 | -0.0132 | -108.6569
-7.5 | -0.7589 | 0.00725 | -0.013 | -104.6759
-7 | -0.6998 | 0.007 | -0.013 | -99.9714
-6.5 | -0.6404 | 0.00677 | -0.0132 | -94.5938
-6 | -0.5811 | 0.00654 | -0.0133 | -88.8532
-5.5 | -0.5214 | 0.00631 | -0.0137 | -82.6307
-4.5 | -0.4009 | 0.00597 | -0.0147 | -67.1524
-4 | -0.3406 | 0.00577 | -0.0153 | -59.0295
-3.5 | -0.2799 | 0.00563 | -0.016 | -49.7158
-3 | -0.2193 | 0.0055 | -0.0167 | -39.8727
-2.5 | -0.1588 | 0.00535 | -0.0175 | -29.6822
-2 | -0.0985 | 0.00516 | -0.0182 | -19.0891
-1.5 | -0.0385 | 0.00496 | -0.0189 | -7.7621
-1 | 0.0215 | 0.00469 | -0.0197 | 4.5842
-0.5 | 0.0816 | 0.00449 | -0.0205 | 18.1737
0 | 0.1387 | 0.00379 | -0.0211 | 36.5963
0.5 | 0.1981 | 0.00346 | -0.0219 | 57.2543
1 | 0.2589 | 0.0035 | -0.0229 | 73.9714
1.5 | 0.3196 | 0.00361 | -0.0238 | 88.5319
2 | 0.3775 | 0.00408 | -0.0243 | 92.5245
2.5 | 0.4339 | 0.00466 | -0.0246 | 93.1116
3 | 0.4903 | 0.00517 | -0.0249 | 94.8356
3.5 | 0.5478 | 0.00557 | -0.0252 | 98.3483
4 | 0.604 | 0.00601 | -0.0253 | 100.4992
4.5 | 0.6604 | 0.00639 | -0.0253 | 103.349
5 | 0.7166 | 0.00678 | -0.0253 | 105.6932
5.5 | 0.7738 | 0.00704 | -0.0254 | 109.9148
6 | 0.8308 | 0.00732 | -0.0254 | 113.4973
6.5 | 0.8869 | 0.0076 | -0.0253 | 116.6974
7 | 0.9427 | 0.00789 | -0.025 | 119.4804
7.5 | 0.997 | 0.00821 | -0.0245 | 121.4373
8 | 1.0503 | 0.00856 | -0.0237 | 122.6986
8.5 | 1.1022 | 0.0089 | -0.0226 | 123.8427
9 | 1.1506 | 0.00934 | -0.0209 | 123.1906
9.5 | 1.1963 | 0.00976 | -0.0186 | 122.5717
10 | 1.2258 | 0.01021 | -0.0133 | 120.0588
10.5 | 1.2581 | 0.01085 | -0.0089 | 115.9539
11 | 1.2924 | 0.01158 | -0.0052 | 111.6062
11.5 | 1.3235 | 0.01253 | -0.0013 | 105.6265
12 | 1.3575 | 0.01349 | 0.002 | 100.6301
12.5 | 1.3915 | 0.01453 | 0.0051 | 95.7674
13 | 1.423 | 0.01577 | 0.0083 | 90.2346
13.5 | 1.4537 | 0.01714 | 0.0114 | 84.8133
14 | 1.48 | 0.01879 | 0.0147 | 78.7653
14.5 | 1.5052 | 0.02058 | 0.0179 | 73.139
15 | 1.5272 | 0.02233 | 0.0216 | 68.3923
15.5 | 1.6257 | 0.02495 | 0.0101 | 65.1583
16 | 1.6201 | 0.02708 | 0.0183 | 59.8264
16.5 | 1.658 | 0.03011 | 0.0172 | 55.0648
17 | 1.6732 | 0.03367 | 0.0191 | 49.6941
17.5 | 1.6908 | 0.03706 | 0.0207 | 45.6233
18 | 1.7047 | 0.04088 | 0.0223 | 41.7001
18.5 | 1.7141 | 0.0451 | 0.0237 | 38.0067
19 | 1.7141 | 0.05027 | 0.025 | 34.0979
19.5 | 1.7138 | 0.05526 | 0.0266 | 31.0134
20 | 1.6871 | 0.05996 | 0.0324 | 28.1371

## 151. Re 20M Mach 0.50 (1)
BIGFOIL.COM POLAR EXPORT
NACA65-216 a=0.2
NACA65-216 a=0.2 |  |  |  | Cl Max: | 1.171 | at alpha= | 20 | deg
JavaFoil+Calcfoil stall+Eppler ext transition |  |  |  | L/D Max: | 102.317 | at alpha= | 3.5 | deg
Re: | 20000000 |  |  | Cd Min: | 0.0052 | at alpha= | 0 | deg
Mach: | 0.5 |  |  | Cl=0 at alpha= | -1.0845 | deg
|  |  |  | @ Cl=0.1, Cd= | 0.0053893
|  |  |  | @ Cl=0.4, Cd= | 0.0058984
|  |  |  | @ Cl=0.6, Cd= | 0.006527
alpha (deg) | Cl | Cd | Cm | Cl/Cd
-20 | -1.053 | 0.18467 | 0.01 | -5.701
-19.5 | -1.025 | 0.17564 | 0.01 | -5.836
-19 | -0.997 | 0.17266 | 0.009 | -5.775
-18.5 | -0.969 | 0.17192 | 0.009 | -5.637
-18 | -0.944 | 0.15641 | 0.008 | -6.033
-17.5 | -0.916 | 0.148 | 0.008 | -6.189
-17 | -0.888 | 0.13831 | 0.007 | -6.418
-16.5 | -0.86 | 0.13686 | 0.007 | -6.281
-16 | -0.832 | 0.12878 | 0.006 | -6.463
-15.5 | -0.805 | 0.11945 | 0.006 | -6.743
-15 | -0.78 | 0.10594 | 0.005 | -7.359
-14.5 | -0.752 | 0.10076 | 0.005 | -7.46
-14 | -0.728 | 0.08964 | 0.004 | -8.124
-13.5 | -0.707 | 0.07915 | 0.004 | -8.927
-13 | -0.667 | 0.08805 | 0.003 | -7.573
-12.5 | -0.642 | 0.07956 | 0.003 | -8.072
-12 | -0.708 | 0.02292 | 0.003 | -30.909
-11.5 | -0.695 | 0.01662 | 0.002 | -41.79
-11 | -0.668 | 0.01447 | 0.001 | -46.128
-10.5 | -0.637 | 0.01319 | 0.001 | -48.326
-10 | -0.499 | 0.06499 | 0 | -7.672
-9.5 | -0.474 | 0.05766 | -0.001 | -8.22
-9 | -0.539 | 0.01205 | -0.002 | -44.702
-8.5 | -0.507 | 0.01105 | -0.003 | -45.905
-8 | -0.704 | 0.01056 | -0.004 | -66.61
-7.5 | -0.748 | 0.00974 | -0.005 | -76.807
-7 | -0.731 | 0.00919 | -0.006 | -79.503
-6.5 | -0.695 | 0.00784 | -0.007 | -88.607
-6 | -0.649 | 0.00848 | -0.008 | -76.577
-5.5 | -0.594 | 0.00796 | -0.009 | -74.549
-5 | -0.534 | 0.0077 | -0.01 | -69.326
-4.5 | -0.47 | 0.00734 | -0.011 | -64.116
-4 | -0.405 | 0.00711 | -0.013 | -56.954
-3.5 | -0.337 | 0.00686 | -0.014 | -49.132
-3 | -0.269 | 0.00672 | -0.015 | -39.966
-2.5 | -0.199 | 0.00654 | -0.016 | -30.46
-2 | -0.129 | 0.00644 | -0.017 | -20.056
-1.5 | -0.059 | 0.00582 | -0.018 | -10.1
-1 | 0.012 | 0.00578 | -0.019 | 2.048
-0.5 | 0.083 | 0.00545 | -0.02 | 15.156
0 | 0.153 | 0.0052 | -0.021 | 29.531
0.5 | 0.224 | 0.00541 | -0.022 | 41.452
1 | 0.295 | 0.0056 | -0.023 | 52.688
1.5 | 0.366 | 0.00579 | -0.024 | 63.163
2 | 0.435 | 0.00601 | -0.025 | 72.403
2.5 | 0.505 | 0.00626 | -0.026 | 80.692
3 | 0.575 | 0.00668 | -0.027 | 86.066
3.5 | 0.642 | 0.00627 | -0.028 | 102.317
4 | 0.708 | 0.00739 | -0.029 | 95.733
4.5 | 0.771 | 0.00849 | -0.03 | 90.806
5 | 0.834 | 0.00895 | -0.031 | 93.165
5.5 | 0.895 | 0.00941 | -0.032 | 95.092
6 | 0.952 | 0.00991 | -0.033 | 96.057
6.5 | 1.002 | 0.01047 | -0.034 | 95.723
7 | 1.044 | 0.01115 | -0.035 | 93.68
7.5 | 1.074 | 0.0119 | -0.036 | 90.324
8 | 1.085 | 0.01288 | -0.037 | 84.243
8.5 | 1.057 | 0.01403 | -0.038 | 75.347
9 | 0.877 | 0.01562 | -0.039 | 56.168
9.5 | 0.702 | 0.01839 | -0.039 | 38.165
10 | 0.74 | 0.01701 | -0.04 | 43.503
10.5 | 0.77 | 0.01871 | -0.041 | 41.126
11 | 0.797 | 0.02118 | -0.042 | 37.653
11.5 | 0.708 | 0.07291 | -0.027 | 9.717
12 | 0.862 | 0.02204 | -0.044 | 39.082
12.5 | 0.888 | 0.02511 | -0.044 | 35.363
13 | 0.906 | 0.03123 | -0.044 | 29.015
13.5 | 0.822 | 0.08936 | -0.031 | 9.194
14 | 0.851 | 0.09177 | -0.032 | 9.277
14.5 | 0.877 | 0.09932 | -0.032 | 8.825
15 | 0.914 | 0.09798 | -0.036 | 9.332
15.5 | 0.92 | 0.12905 | -0.03 | 7.13
16 | 0.95 | 0.13292 | -0.032 | 7.145
16.5 | 0.979 | 0.1371 | -0.033 | 7.14
17 | 1.005 | 0.14872 | -0.033 | 6.759
17.5 | 1.031 | 0.15966 | -0.034 | 6.46
18 | 1.06 | 0.16311 | -0.035 | 6.499
18.5 | 1.09 | 0.16759 | -0.037 | 6.501
19 | 1.114 | 0.18425 | -0.037 | 6.045
19.5 | 1.142 | 0.19813 | -0.037 | 5.762
20 | 1.171 | 0.20178 | -0.039 | 5.801

## 152. Re 20M Mach 0.50 (2)
BIGFOIL.COM POLAR EXPORT
NACA65-216 a=0.2
NACA65-216 a=0.2 |  |  |  | Cl Max: | 1.2702 | at alpha= | 11 | deg
XFOIL ncrit=9 |  |  |  | L/D Max: | 115.617 | at alpha= | 2 | deg
Re: | 20000000 |  |  | Cd Min: | 0.12514 | at alpha= | 16 | deg
Mach: | 0.5 |  |  | Cl=0 at alpha= | -1.2238 | deg
|  |  |  | @ Cl=0.1, Cd= | 0.0041308
|  |  |  | @ Cl=0.4, Cd= | 0.0036574
|  |  |  | @ Cl=0.6, Cd= | 0.0057061
alpha (deg) | Cl | Cd | Cm | Cl/Cd
-14 | -0.6747 | 0.10711 | -0.0422 | -6.2991
-13.5 | -0.6844 | 0.09528 | -0.0501 | -7.183
-12.5 | -0.7124 | 0.06867 | -0.0689 | -10.3743
-12 | -0.7404 | 0.05676 | -0.077 | -13.0444
-11.5 | -0.767 | 0.04729 | -0.0814 | -16.2191
-11 | -0.8013 | 0.03879 | -0.0828 | -20.6574
-10.5 | -0.8375 | 0.03144 | -0.0809 | -26.638
-10 | -0.8729 | 0.02504 | -0.0759 | -34.8602
-9.5 | -0.9065 | 0.01918 | -0.068 | -47.2628
-9 | -0.9259 | 0.01409 | -0.0583 | -65.7133
-8.5 | -0.9257 | 0.01104 | -0.0476 | -83.8496
-8 | -0.9124 | 0.0095 | -0.0364 | -96.0421
-7.5 | -0.8616 | 0.00851 | -0.0306 | -101.2456
-7 | -0.7978 | 0.00796 | -0.0271 | -100.2261
-6.5 | -0.7306 | 0.00753 | -0.0246 | -97.0252
-6 | -0.6617 | 0.00718 | -0.0229 | -92.1588
-5.5 | -0.5924 | 0.00688 | -0.0217 | -86.1047
-5 | -0.5233 | 0.00658 | -0.0208 | -79.5289
-4.5 | -0.4534 | 0.00633 | -0.0204 | -71.6272
-4 | -0.3835 | 0.00612 | -0.0203 | -62.6634
-3.5 | -0.314 | 0.00591 | -0.0204 | -53.1303
-3 | -0.244 | 0.00573 | -0.0208 | -42.5829
-2.5 | -0.1745 | 0.00556 | -0.0213 | -31.3849
-2 | -0.1053 | 0.00538 | -0.022 | -19.5725
-1.5 | -0.0374 | 0.00513 | -0.0225 | -7.2904
-1 | 0.0303 | 0.00481 | -0.0231 | 6.2994
0 | 0.1596 | 0.00355 | -0.024 | 44.9577
0.5 | 0.2294 | 0.00341 | -0.0251 | 67.2727
1 | 0.3006 | 0.00341 | -0.0263 | 88.1525
1.5 | 0.3715 | 0.00355 | -0.0275 | 104.6479
2 | 0.4405 | 0.00381 | -0.0283 | 115.6168
2.5 | 0.5008 | 0.00464 | -0.0278 | 107.931
3 | 0.5619 | 0.00532 | -0.0272 | 105.6203
3.5 | 0.6221 | 0.00593 | -0.0263 | 104.9073
4 | 0.6806 | 0.00656 | -0.0249 | 103.75
4.5 | 0.7386 | 0.00713 | -0.0231 | 103.5905
5 | 0.7989 | 0.00754 | -0.0216 | 105.9549
5.5 | 0.859 | 0.00792 | -0.0197 | 108.4596
6 | 0.9154 | 0.00833 | -0.017 | 109.892
6.5 | 0.9553 | 0.00876 | -0.0111 | 109.0525
7 | 0.9948 | 0.00945 | -0.0056 | 105.2698
8 | 1.0817 | 0.01123 | 0.0037 | 96.3224
8.5 | 1.1238 | 0.01241 | 0.0084 | 90.556
9 | 1.1651 | 0.01376 | 0.0132 | 84.673
9.5 | 1.2055 | 0.0153 | 0.0179 | 78.7908
10 | 1.2424 | 0.01714 | 0.023 | 72.4854
10.5 | 1.2647 | 0.01978 | 0.029 | 63.9383
11 | 1.2702 | 0.02347 | 0.0354 | 54.1202
11.5 | 1.2541 | 0.02874 | 0.0415 | 43.636
12 | 1.2295 | 0.03509 | 0.0463 | 35.0385
12.5 | 1.1989 | 0.04266 | 0.0492 | 28.1036
13 | 1.1688 | 0.05127 | 0.0496 | 22.797
13.5 | 1.1304 | 0.06177 | 0.0473 | 18.3001
14 | 1.0985 | 0.07299 | 0.0429 | 15.05
14.5 | 1.0654 | 0.0856 | 0.0361 | 12.4463
15 | 1.0409 | 0.09834 | 0.0284 | 10.5847
15.5 | 1.0159 | 0.11203 | 0.0194 | 9.0681
16 | 0.9982 | 0.12514 | 0.0107 | 7.9767