## index
index | Re | Mach | Datasource
1 | 50000 | 0 | JavaFoil+Calcfoil stall+Eppler ext transition
2 | 50000 | 0 | XFOIL ncrit=9
3 | 50000 | 0.1 | JavaFoil+Calcfoil stall+Eppler ext transition
4 | 50000 | 0.1 | XFOIL ncrit=9
5 | 50000 | 0.25 | JavaFoil+Calcfoil stall+Eppler ext transition
6 | 50000 | 0.25 | XFOIL ncrit=9
7 | 50000 | 0.5 | JavaFoil+Calcfoil stall+Eppler ext transition
8 | 50000 | 0.5 | XFOIL ncrit=9
9 | 100000 | 0 | JavaFoil+Calcfoil stall+Eppler ext transition
10 | 100000 | 0 | XFOIL ncrit=9
11 | 100000 | 0.1 | JavaFoil+Calcfoil stall+Eppler ext transition
12 | 100000 | 0.1 | XFOIL ncrit=9
13 | 100000 | 0.25 | JavaFoil+Calcfoil stall+Eppler ext transition
14 | 100000 | 0.25 | XFOIL ncrit=9
15 | 100000 | 0.5 | JavaFoil+Calcfoil stall+Eppler ext transition
16 | 100000 | 0.5 | XFOIL ncrit=9
17 | 250000 | 0 | JavaFoil+Calcfoil stall+Eppler ext transition
18 | 250000 | 0 | XFOIL ncrit=9
19 | 250000 | 0.1 | JavaFoil+Calcfoil stall+Eppler ext transition
20 | 250000 | 0.1 | XFOIL ncrit=9
21 | 250000 | 0.25 | JavaFoil+Calcfoil stall+Eppler ext transition
22 | 250000 | 0.25 | XFOIL ncrit=9
23 | 250000 | 0.5 | JavaFoil+Calcfoil stall+Eppler ext transition
24 | 250000 | 0.5 | XFOIL ncrit=9
25 | 500000 | 0 | JavaFoil+Calcfoil stall+Eppler ext transition
26 | 500000 | 0 | XFOIL ncrit=9
27 | 500000 | 0.1 | JavaFoil+Calcfoil stall+Eppler ext transition
28 | 500000 | 0.1 | XFOIL ncrit=9
29 | 500000 | 0.25 | JavaFoil+Calcfoil stall+Eppler ext transition
30 | 500000 | 0.25 | XFOIL ncrit=9
31 | 500000 | 0.5 | JavaFoil+Calcfoil stall+Eppler ext transition
32 | 500000 | 0.5 | XFOIL ncrit=9
33 | 750000 | 0 | JavaFoil+Calcfoil stall+Eppler ext transition
34 | 750000 | 0 | XFOIL ncrit=9
35 | 750000 | 0.1 | JavaFoil+Calcfoil stall+Eppler ext transition
36 | 750000 | 0.1 | XFOIL ncrit=9
37 | 750000 | 0.25 | JavaFoil+Calcfoil stall+Eppler ext transition
38 | 750000 | 0.25 | XFOIL ncrit=9
39 | 750000 | 0.5 | JavaFoil+Calcfoil stall+Eppler ext transition
40 | 750000 | 0.5 | XFOIL ncrit=9
41 | 1000000 | 0 | JavaFoil+Calcfoil stall+Eppler ext transition
42 | 1000000 | 0 | XFOIL ncrit=9
43 | 1000000 | 0.1 | JavaFoil+Calcfoil stall+Eppler ext transition
44 | 1000000 | 0.1 | XFOIL ncrit=9
45 | 1000000 | 0.25 | JavaFoil+Calcfoil stall+Eppler ext transition
46 | 1000000 | 0.25 | XFOIL ncrit=9
47 | 1000000 | 0.5 | JavaFoil+Calcfoil stall+Eppler ext transition
48 | 1000000 | 0.5 | XFOIL ncrit=9
49 | 2000000 | 0 | JavaFoil+Calcfoil stall+Eppler ext transition
50 | 2000000 | 0 | XFOIL ncrit=9
51 | 2000000 | 0.1 | JavaFoil+Calcfoil stall+Eppler ext transition
52 | 2000000 | 0.1 | XFOIL ncrit=9
53 | 2000000 | 0.25 | JavaFoil+Calcfoil stall+Eppler ext transition
54 | 2000000 | 0.25 | XFOIL ncrit=9
55 | 2000000 | 0.5 | JavaFoil+Calcfoil stall+Eppler ext transition
56 | 2000000 | 0.5 | XFOIL ncrit=9
57 | 3000000 | 0 | JavaFoil+Calcfoil stall+Eppler ext transition
58 | 3000000 | 0 | XFOIL ncrit=9
59 | 3000000 | 0.1 | JavaFoil+Calcfoil stall+Eppler ext transition
60 | 3000000 | 0.1 | XFOIL ncrit=9
61 | 3000000 | 0.25 | JavaFoil+Calcfoil stall+Eppler ext transition
62 | 3000000 | 0.25 | XFOIL ncrit=9
63 | 3000000 | 0.5 | JavaFoil+Calcfoil stall+Eppler ext transition
64 | 3000000 | 0.5 | XFOIL ncrit=9
65 | 4000000 | 0 | JavaFoil+Calcfoil stall+Eppler ext transition
66 | 4000000 | 0 | XFOIL ncrit=9
67 | 4000000 | 0.1 | JavaFoil+Calcfoil stall+Eppler ext transition
68 | 4000000 | 0.1 | XFOIL ncrit=9
69 | 4000000 | 0.25 | JavaFoil+Calcfoil stall+Eppler ext transition
70 | 4000000 | 0.25 | XFOIL ncrit=9
71 | 4000000 | 0.5 | JavaFoil+Calcfoil stall+Eppler ext transition
72 | 4000000 | 0.5 | XFOIL ncrit=9
73 | 5000000 | 0 | JavaFoil+Calcfoil stall+Eppler ext transition
74 | 5000000 | 0 | XFOIL ncrit=9
75 | 5000000 | 0.1 | JavaFoil+Calcfoil stall+Eppler ext transition
76 | 5000000 | 0.1 | XFOIL ncrit=9
77 | 5000000 | 0.25 | JavaFoil+Calcfoil stall+Eppler ext transition
78 | 5000000 | 0.25 | XFOIL ncrit=9
79 | 5000000 | 0.5 | JavaFoil+Calcfoil stall+Eppler ext transition
80 | 5000000 | 0.5 | XFOIL ncrit=9
81 | 6000000 | 0 | JavaFoil+Calcfoil stall+Eppler ext transition
82 | 6000000 | 0 | XFOIL ncrit=9
83 | 6000000 | 0.1 | JavaFoil+Calcfoil stall+Eppler ext transition
84 | 6000000 | 0.1 | XFOIL ncrit=9
85 | 6000000 | 0.25 | JavaFoil+Calcfoil stall+Eppler ext transition
86 | 6000000 | 0.25 | XFOIL ncrit=9
87 | 6000000 | 0.5 | JavaFoil+Calcfoil stall+Eppler ext transition
88 | 6000000 | 0.5 | XFOIL ncrit=9
89 | 7000000 | 0 | JavaFoil+Calcfoil stall+Eppler ext transition
90 | 7000000 | 0 | XFOIL ncrit=9
91 | 7000000 | 0.1 | JavaFoil+Calcfoil stall+Eppler ext transition
92 | 7000000 | 0.1 | XFOIL ncrit=9
93 | 7000000 | 0.25 | JavaFoil+Calcfoil stall+Eppler ext transition
94 | 7000000 | 0.25 | XFOIL ncrit=9
95 | 7000000 | 0.5 | JavaFoil+Calcfoil stall+Eppler ext transition
96 | 7000000 | 0.5 | XFOIL ncrit=9
97 | 8000000 | 0 | JavaFoil+Calcfoil stall+Eppler ext transition
98 | 8000000 | 0 | XFOIL ncrit=9
99 | 8000000 | 0.1 | JavaFoil+Calcfoil stall+Eppler ext transition
100 | 8000000 | 0.1 | XFOIL ncrit=9
101 | 8000000 | 0.25 | JavaFoil+Calcfoil stall+Eppler ext transition
102 | 8000000 | 0.25 | XFOIL ncrit=9
103 | 8000000 | 0.5 | JavaFoil+Calcfoil stall+Eppler ext transition
104 | 8000000 | 0.5 | XFOIL ncrit=9
105 | 10000000 | 0 | JavaFoil+Calcfoil stall+Eppler ext transition
106 | 10000000 | 0 | XFOIL ncrit=9
107 | 10000000 | 0.1 | JavaFoil+Calcfoil stall+Eppler ext transition
108 | 10000000 | 0.1 | XFOIL ncrit=9
109 | 10000000 | 0.25 | JavaFoil+Calcfoil stall+Eppler ext transition
110 | 10000000 | 0.25 | XFOIL ncrit=9
111 | 10000000 | 0.5 | JavaFoil+Calcfoil stall+Eppler ext transition
112 | 10000000 | 0.5 | XFOIL ncrit=9
113 | 12000000 | 0 | JavaFoil+Calcfoil stall+Eppler ext transition
114 | 12000000 | 0 | XFOIL ncrit=9
115 | 12000000 | 0.1 | JavaFoil+Calcfoil stall+Eppler ext transition
116 | 12000000 | 0.1 | XFOIL ncrit=9
117 | 12000000 | 0.25 | JavaFoil+Calcfoil stall+Eppler ext transition
118 | 12000000 | 0.25 | XFOIL ncrit=9
119 | 12000000 | 0.5 | JavaFoil+Calcfoil stall+Eppler ext transition
120 | 12000000 | 0.5 | XFOIL ncrit=9
121 | 14000000 | 0 | JavaFoil+Calcfoil stall+Eppler ext transition
122 | 14000000 | 0 | XFOIL ncrit=9
123 | 14000000 | 0.1 | JavaFoil+Calcfoil stall+Eppler ext transition
124 | 14000000 | 0.1 | XFOIL ncrit=9
125 | 14000000 | 0.25 | JavaFoil+Calcfoil stall+Eppler ext transition
126 | 14000000 | 0.25 | XFOIL ncrit=9
127 | 14000000 | 0.5 | JavaFoil+Calcfoil stall+Eppler ext transition
128 | 14000000 | 0.5 | XFOIL ncrit=9
129 | 16000000 | 0 | JavaFoil+Calcfoil stall+Eppler ext transition
130 | 16000000 | 0 | XFOIL ncrit=9
131 | 16000000 | 0.1 | JavaFoil+Calcfoil stall+Eppler ext transition
132 | 16000000 | 0.1 | XFOIL ncrit=9
133 | 16000000 | 0.25 | JavaFoil+Calcfoil stall+Eppler ext transition
134 | 16000000 | 0.25 | XFOIL ncrit=9
135 | 16000000 | 0.5 | JavaFoil+Calcfoil stall+Eppler ext transition
136 | 16000000 | 0.5 | XFOIL ncrit=9
137 | 18000000 | 0 | JavaFoil+Calcfoil stall+Eppler ext transition
138 | 18000000 | 0 | XFOIL ncrit=9
139 | 18000000 | 0.1 | JavaFoil+Calcfoil stall+Eppler ext transition
140 | 18000000 | 0.1 | XFOIL ncrit=9
141 | 18000000 | 0.25 | JavaFoil+Calcfoil stall+Eppler ext transition
142 | 18000000 | 0.25 | XFOIL ncrit=9
143 | 18000000 | 0.5 | JavaFoil+Calcfoil stall+Eppler ext transition
144 | 18000000 | 0.5 | XFOIL ncrit=9
145 | 20000000 | 0 | JavaFoil+Calcfoil stall+Eppler ext transition
146 | 20000000 | 0 | XFOIL ncrit=9
147 | 20000000 | 0.1 | JavaFoil+Calcfoil stall+Eppler ext transition
148 | 20000000 | 0.1 | XFOIL ncrit=9
149 | 20000000 | 0.25 | JavaFoil+Calcfoil stall+Eppler ext transition
150 | 20000000 | 0.25 | XFOIL ncrit=9
151 | 20000000 | 0.5 | JavaFoil+Calcfoil stall+Eppler ext transition
152 | 20000000 | 0.5 | XFOIL ncrit=9

## 1. Re 50k Mach 0.00 (1)
BIGFOIL.COM POLAR EXPORT
usa25
USA 25 |  |  |  | Cl Max: | 1.498 | at alpha= | 10 | deg
JavaFoil+Calcfoil stall+Eppler ext transition |  |  |  | L/D Max: | 53.647 | at alpha= | 1 | deg
Re: | 50000 |  |  | Cd Min: | 0.01149 | at alpha= | 0 | deg
Mach: | 0 |  |  | Cl=0 at alpha= | -4.4889 | deg
|  |  |  | @ Cl=0.1, Cd= | 0.042906
|  |  |  | @ Cl=0.4, Cd= | 0.030453
|  |  |  | @ Cl=0.6, Cd= | 0.011682
alpha (deg) | Cl | Cd | Cm | Cl/Cd
-19 | -0.454 | 0.37366 | -0.022 | -1.216
-18.5 | -0.469 | 0.34293 | -0.022 | -1.366
-18 | -0.482 | 0.31806 | -0.023 | -1.516
-17.5 | -0.495 | 0.30204 | -0.023 | -1.64
-17 | -0.507 | 0.28571 | -0.023 | -1.776
-16.5 | -0.518 | 0.27658 | -0.024 | -1.874
-16 | -0.528 | 0.25606 | -0.024 | -2.061
-15.5 | -0.536 | 0.23707 | -0.024 | -2.259
-15 | -0.541 | 0.21338 | -0.025 | -2.537
-14.5 | -0.545 | 0.19862 | -0.025 | -2.743
-14 | -0.546 | 0.18497 | -0.025 | -2.95
-13.5 | -0.544 | 0.17505 | -0.026 | -3.106
-13 | -0.539 | 0.16058 | -0.026 | -3.353
-12.5 | -0.53 | 0.15155 | -0.027 | -3.496
-12 | -0.511 | 0.13961 | -0.027 | -3.661
-11.5 | -0.49 | 0.13114 | -0.027 | -3.737
-11 | -0.467 | 0.11796 | -0.028 | -3.96
-10.5 | -0.442 | 0.10937 | -0.028 | -4.04
-10 | -0.414 | 0.1023 | -0.028 | -4.052
-9.5 | -0.385 | 0.09493 | -0.029 | -4.057
-9 | -0.354 | 0.08482 | -0.03 | -4.171
-8.5 | -0.321 | 0.07875 | -0.03 | -4.071
-8 | -0.286 | 0.07348 | -0.03 | -3.887
-7.5 | -0.249 | 0.06998 | -0.031 | -3.556
-7 | -0.211 | 0.06553 | -0.031 | -3.215
-6.5 | -0.171 | 0.0602 | -0.031 | -2.841
-6 | -0.13 | 0.05625 | -0.032 | -2.314
-5.5 | -0.088 | 0.05197 | -0.033 | -1.695
-5 | -0.045 | 0.05032 | -0.033 | -0.895
-4.5 | -0.001 | 0.04756 | -0.034 | -0.024
-4 | 0.044 | 0.04549 | -0.034 | 0.957
-3.5 | 0.089 | 0.04331 | -0.035 | 2.05
-3 | 0.135 | 0.04162 | -0.035 | 3.234
-2.5 | 0.181 | 0.04019 | -0.036 | 4.498
-2 | 0.227 | 0.03914 | -0.036 | 5.809
-1.5 | 0.274 | 0.03831 | -0.037 | 7.154
-1 | 0.321 | 0.03591 | -0.038 | 8.942
-0.5 | 0.368 | 0.03564 | -0.038 | 10.332
0 | 0.517 | 0.01149 | -0.039 | 44.94
0.5 | 0.575 | 0.0116 | -0.04 | 49.553
1 | 0.633 | 0.01179 | -0.041 | 53.647
1.5 | 0.691 | 0.01589 | -0.087 | 43.466
2 | 0.748 | 0.0162 | -0.088 | 46.213
2.5 | 0.806 | 0.01927 | -0.089 | 41.842
3 | 0.854 | 0.01982 | -0.089 | 43.097
3.5 | 0.908 | 0.02048 | -0.09 | 44.316
4 | 0.955 | 0.02144 | -0.089 | 44.519
4.5 | 0.911 | 0.03035 | -0.077 | 30.018
5 | 0.96 | 0.0318 | -0.077 | 30.182
5.5 | 1.009 | 0.03331 | -0.078 | 30.299
6 | 1.057 | 0.03506 | -0.078 | 30.165
6.5 | 1.11 | 0.03627 | -0.08 | 30.596
7 | 1.173 | 0.03585 | -0.083 | 32.714
7.5 | 1.339 | 0.02847 | -0.096 | 47.036
8 | 1.377 | 0.03092 | -0.095 | 44.55
8.5 | 1.406 | 0.03298 | -0.095 | 42.643
9 | 1.414 | 0.03738 | -0.093 | 37.839
9.5 | 1.481 | 0.0384 | -0.096 | 38.566
10 | 1.498 | 0.04182 | -0.096 | 35.819
10.5 | 1.299 | 0.07714 | -0.043 | 16.832
11 | 1.316 | 0.08313 | -0.042 | 15.828
11.5 | 1.328 | 0.0894 | -0.041 | 14.856
12 | 1.335 | 0.09635 | -0.04 | 13.858
12.5 | 1.337 | 0.10409 | -0.04 | 12.844
13 | 1.333 | 0.11215 | -0.04 | 11.888
13.5 | 1.324 | 0.12106 | -0.039 | 10.94
14 | 1.31 | 0.13041 | -0.039 | 10.049
14.5 | 1.292 | 0.13922 | -0.039 | 9.277
15 | 1.268 | 0.15076 | -0.039 | 8.413

## 2. Re 50k Mach 0.00 (2)
BIGFOIL.COM POLAR EXPORT
usa25
USA 25 |  |  |  | Cl Max: | 1.0117 | at alpha= | 16.5 | deg
XFOIL ncrit=9 |  |  |  | L/D Max: | 25.0118 | at alpha= | 3 | deg
Re: | 50000 |  |  | Cd Min: | 0.24927 | at alpha= | 20 | deg
Mach: | 0 |  |  | Cl=0 at alpha= | -1.0607 | deg
|  |  |  | @ Cl=0.1, Cd= | 0.039414
|  |  |  | @ Cl=0.4, Cd= | 0.029998
|  |  |  | @ Cl=0.6, Cd= | 0.027157
alpha (deg) | Cl | Cd | Cm | Cl/Cd
-20 | -0.5479 | 0.23726 | 0.0077 | -2.3093
-19.5 | -0.5323 | 0.23152 | 0.0051 | -2.2992
-19 | -0.518 | 0.22687 | 0.0022 | -2.2832
-18.5 | -0.5082 | 0.22588 | -0.0017 | -2.2499
-18 | -0.5004 | 0.22428 | -0.0051 | -2.2311
-17.5 | -0.4752 | 0.20996 | -0.0054 | -2.2633
-17 | -0.4605 | 0.20416 | -0.0074 | -2.2556
-16.5 | -0.4489 | 0.20017 | -0.01 | -2.2426
-16 | -0.4497 | 0.20258 | -0.0139 | -2.2199
-15.5 | -0.4241 | 0.18847 | -0.014 | -2.2502
-15 | -0.4095 | 0.18194 | -0.0152 | -2.2507
-14.5 | -0.3992 | 0.17712 | -0.0171 | -2.2538
-14 | -0.4 | 0.17683 | -0.0202 | -2.2621
-13.5 | -0.3811 | 0.16644 | -0.0205 | -2.2897
-13 | -0.3669 | 0.15961 | -0.0209 | -2.2987
-12.5 | -0.3637 | 0.15636 | -0.0229 | -2.326
-12 | -0.3766 | 0.15767 | -0.0259 | -2.3885
-11.5 | -0.3423 | 0.14292 | -0.0239 | -2.395
-11 | -0.3364 | 0.13811 | -0.0247 | -2.4357
-10.5 | -0.353 | 0.13892 | -0.0273 | -2.541
-10 | -0.3239 | 0.12668 | -0.0252 | -2.5568
-9.5 | -0.3226 | 0.12235 | -0.0254 | -2.6367
-9 | -0.3455 | 0.12258 | -0.0266 | -2.8186
-8.5 | -0.3183 | 0.1116 | -0.0241 | -2.8522
-8 | -0.3285 | 0.10843 | -0.023 | -3.0296
-7.5 | -0.3666 | 0.10887 | -0.0222 | -3.3673
-7 | -0.3436 | 0.09891 | -0.0176 | -3.4739
-6.5 | -0.364 | 0.09699 | -0.0179 | -3.753
-6 | -0.3594 | 0.08996 | -0.0146 | -3.9951
-5.5 | -0.3628 | 0.08687 | -0.0152 | -4.1764
-5 | -0.3563 | 0.08005 | -0.0117 | -4.451
-4.5 | -0.3484 | 0.0752 | -0.0113 | -4.633
-4 | -0.3355 | 0.07019 | -0.0106 | -4.7799
-3.5 | -0.3187 | 0.06527 | -0.0099 | -4.8828
-3 | -0.2958 | 0.06163 | -0.011 | -4.7996
-2.5 | -0.2786 | 0.05758 | -0.0097 | -4.8385
-2 | -0.2174 | 0.05095 | -0.0166 | -4.2669
-1.5 | -0.1322 | 0.04345 | -0.0252 | -3.0426
-0.5 | 0.1687 | 0.03822 | -0.0609 | 4.4139
0 | 0.263 | 0.03448 | -0.0661 | 7.6276
0.5 | 0.3703 | 0.03056 | -0.0736 | 12.1171
1 | 0.4565 | 0.02893 | -0.0781 | 15.7795
1.5 | 0.5268 | 0.02775 | -0.0798 | 18.9838
2 | 0.6565 | 0.0267 | -0.0931 | 24.588
2.5 | 0.7009 | 0.02811 | -0.0912 | 24.9342
3 | 0.7421 | 0.02967 | -0.0891 | 25.0118
3.5 | 0.7779 | 0.03156 | -0.0864 | 24.6483
4 | 0.8089 | 0.03378 | -0.0832 | 23.9461
4.5 | 0.8424 | 0.03597 | -0.0802 | 23.4195
5 | 0.8507 | 0.03945 | -0.0746 | 21.564
5.5 | 0.8609 | 0.04288 | -0.0693 | 20.077
6 | 0.9343 | 0.04272 | -0.0694 | 21.8703
6.5 | 0.8992 | 0.04939 | -0.061 | 18.2061
7 | 0.9087 | 0.0535 | -0.0565 | 16.985
7.5 | 0.8808 | 0.06115 | -0.0516 | 14.4039
8 | 0.8631 | 0.0689 | -0.049 | 12.5269
8.5 | 0.8904 | 0.07316 | -0.047 | 12.1706
9 | 0.7336 | 0.09732 | -0.0542 | 7.538
9.5 | 0.7806 | 0.10144 | -0.0529 | 7.6952
10 | 0.7167 | 0.11266 | -0.0563 | 6.3616
11 | 0.7511 | 0.1241 | -0.0558 | 6.0524
11.5 | 0.7792 | 0.13075 | -0.0561 | 5.9595
12 | 0.8078 | 0.13747 | -0.056 | 5.8762
12.5 | 0.8068 | 0.1424 | -0.0555 | 5.6657
13 | 0.8221 | 0.14988 | -0.0562 | 5.4851
13.5 | 0.8222 | 0.15559 | -0.0571 | 5.2844
14 | 0.8325 | 0.16285 | -0.0587 | 5.1121
14.5 | 0.8493 | 0.17053 | -0.0603 | 4.9804
15 | 0.8557 | 0.17623 | -0.0619 | 4.8556
15.5 | 0.8879 | 0.18275 | -0.061 | 4.8585
16 | 0.9758 | 0.15834 | -0.0401 | 6.1627
16.5 | 1.0117 | 0.15589 | -0.036 | 6.4898
17.5 | 0.961 | 0.19573 | -0.0569 | 4.9098
18.5 | 0.9546 | 0.22834 | -0.0736 | 4.1806
19 | 0.9538 | 0.23328 | -0.0791 | 4.0886
19.5 | 0.9679 | 0.24029 | -0.0823 | 4.028
20 | 0.9856 | 0.24927 | -0.0849 | 3.9539

## 3. Re 50k Mach 0.10 (1)
BIGFOIL.COM POLAR EXPORT
usa25
USA 25 |  |  |  | Cl Max: | 1.498 | at alpha= | 10 | deg
JavaFoil+Calcfoil stall+Eppler ext transition |  |  |  | L/D Max: | 53.91 | at alpha= | 1 | deg
Re: | 50000 |  |  | Cd Min: | 0.01157 | at alpha= | 0 | deg
Mach: | 0.1 |  |  | Cl=0 at alpha= | -4.4889 | deg
|  |  |  | @ Cl=0.1, Cd= | 0.043054
|  |  |  | @ Cl=0.4, Cd= | 0.030794
|  |  |  | @ Cl=0.6, Cd= | 0.011672
alpha (deg) | Cl | Cd | Cm | Cl/Cd
-18.5 | -0.429 | 0.38993 | -0.023 | -1.1
-18 | -0.445 | 0.35161 | -0.023 | -1.266
-17.5 | -0.461 | 0.31867 | -0.023 | -1.446
-17 | -0.476 | 0.29649 | -0.023 | -1.604
-16.5 | -0.489 | 0.28835 | -0.024 | -1.697
-16 | -0.502 | 0.2713 | -0.024 | -1.849
-15.5 | -0.512 | 0.24141 | -0.024 | -2.123
-15 | -0.521 | 0.23154 | -0.025 | -2.251
-14.5 | -0.527 | 0.20805 | -0.025 | -2.535
-14 | -0.531 | 0.19229 | -0.026 | -2.762
-13.5 | -0.532 | 0.18498 | -0.026 | -2.874
-13 | -0.529 | 0.16903 | -0.026 | -3.129
-12.5 | -0.522 | 0.15173 | -0.027 | -3.442
-12 | -0.505 | 0.14596 | -0.027 | -3.46
-11.5 | -0.485 | 0.13077 | -0.027 | -3.711
-11 | -0.463 | 0.12216 | -0.028 | -3.793
-10.5 | -0.439 | 0.11269 | -0.028 | -3.897
-10 | -0.413 | 0.10502 | -0.029 | -3.928
-9.5 | -0.384 | 0.09753 | -0.029 | -3.936
-9 | -0.353 | 0.08645 | -0.03 | -4.085
-8.5 | -0.32 | 0.08035 | -0.03 | -3.987
-8 | -0.286 | 0.07444 | -0.031 | -3.837
-7.5 | -0.249 | 0.07102 | -0.031 | -3.508
-7 | -0.211 | 0.06523 | -0.031 | -3.235
-6.5 | -0.171 | 0.06084 | -0.032 | -2.818
-6 | -0.131 | 0.05675 | -0.032 | -2.3
-5.5 | -0.088 | 0.05239 | -0.033 | -1.688
-5 | -0.045 | 0.05064 | -0.033 | -0.893
-4.5 | -0.001 | 0.04786 | -0.034 | -0.024
-4 | 0.044 | 0.0454 | -0.034 | 0.963
-3.5 | 0.089 | 0.04347 | -0.035 | 2.052
-3 | 0.135 | 0.04173 | -0.035 | 3.24
-2.5 | 0.182 | 0.04034 | -0.036 | 4.504
-2 | 0.228 | 0.03913 | -0.036 | 5.838
-1.5 | 0.275 | 0.03836 | -0.037 | 7.18
-1 | 0.323 | 0.03593 | -0.038 | 8.982
-0.5 | 0.37 | 0.03564 | -0.039 | 10.383
0 | 0.519 | 0.01157 | -0.039 | 44.864
0.5 | 0.578 | 0.0116 | -0.04 | 49.793
1 | 0.636 | 0.01179 | -0.041 | 53.91
1.5 | 0.694 | 0.01586 | -0.088 | 43.753
2 | 0.752 | 0.0162 | -0.089 | 46.418
2.5 | 0.81 | 0.01927 | -0.09 | 42.052
3 | 0.858 | 0.01999 | -0.089 | 42.928
3.5 | 0.911 | 0.02065 | -0.09 | 44.113
4 | 0.955 | 0.02168 | -0.089 | 44.061
4.5 | 0.918 | 0.03006 | -0.078 | 30.525
5 | 0.965 | 0.03203 | -0.078 | 30.112
5.5 | 1.014 | 0.03357 | -0.078 | 30.213
6 | 1.063 | 0.03534 | -0.079 | 30.067
6.5 | 1.116 | 0.0363 | -0.08 | 30.747
7 | 1.173 | 0.03679 | -0.082 | 31.883
7.5 | 1.345 | 0.02882 | -0.096 | 46.659
8 | 1.381 | 0.03135 | -0.096 | 44.054
8.5 | 1.41 | 0.0336 | -0.095 | 41.954
9 | 1.419 | 0.03789 | -0.093 | 37.461
9.5 | 1.483 | 0.03904 | -0.097 | 37.994
10 | 1.498 | 0.04267 | -0.096 | 35.112
10.5 | 1.301 | 0.07755 | -0.043 | 16.778
11 | 1.317 | 0.08367 | -0.042 | 15.742
11.5 | 1.328 | 0.09032 | -0.041 | 14.7
12 | 1.333 | 0.09762 | -0.041 | 13.651
12.5 | 1.332 | 0.10561 | -0.04 | 12.611
13 | 1.325 | 0.11423 | -0.04 | 11.601
13.5 | 1.313 | 0.12345 | -0.039 | 10.634
14 | 1.295 | 0.13231 | -0.039 | 9.787
14.5 | 1.272 | 0.14368 | -0.039 | 8.851
15 | 1.244 | 0.15377 | -0.039 | 8.089

## 4. Re 50k Mach 0.10 (2)
BIGFOIL.COM POLAR EXPORT
usa25
USA 25 |  |  |  | Cl Max: | 0.9441 | at alpha= | 7 | deg
XFOIL ncrit=9 |  |  |  | L/D Max: | 24.9916 | at alpha= | 3 | deg
Re: | 50000 |  |  | Cd Min: | 0.23778 | at alpha= | -20 | deg
Mach: | 0.1 |  |  | Cl=0 at alpha= | -1.0844 | deg
|  |  |  | @ Cl=0.1, Cd= | 0.039575
|  |  |  | @ Cl=0.4, Cd= | 0.030102
|  |  |  | @ Cl=0.6, Cd= | 0.027422
alpha (deg) | Cl | Cd | Cm | Cl/Cd
-20 | -0.5493 | 0.23778 | 0.0078 | -2.3101
-19.5 | -0.5336 | 0.23212 | 0.0052 | -2.2988
-19 | -0.5193 | 0.22764 | 0.0022 | -2.2812
-18.5 | -0.5101 | 0.22717 | -0.0018 | -2.2455
-18 | -0.4969 | 0.22127 | -0.0045 | -2.2457
-17.5 | -0.4758 | 0.21035 | -0.0053 | -2.2619
-17 | -0.4612 | 0.20464 | -0.0074 | -2.2537
-16.5 | -0.4499 | 0.20099 | -0.0102 | -2.2384
-16 | -0.4516 | 0.20388 | -0.014 | -2.215
-15.5 | -0.4238 | 0.18862 | -0.014 | -2.2468
-15 | -0.4095 | 0.18231 | -0.0153 | -2.2462
-14.5 | -0.3995 | 0.17771 | -0.0172 | -2.248
-14 | -0.4014 | 0.17791 | -0.0204 | -2.2562
-13.5 | -0.3796 | 0.1664 | -0.0204 | -2.2812
-13 | -0.3665 | 0.15998 | -0.021 | -2.2909
-12.5 | -0.3645 | 0.1572 | -0.0231 | -2.3187
-12 | -0.3781 | 0.15873 | -0.0262 | -2.382
-11.5 | -0.3411 | 0.14316 | -0.024 | -2.3826
-11 | -0.3363 | 0.13867 | -0.0249 | -2.4252
-10.5 | -0.3543 | 0.13986 | -0.0276 | -2.5332
-10 | -0.3223 | 0.12692 | -0.0252 | -2.5394
-9.5 | -0.3225 | 0.12294 | -0.0256 | -2.6232
-9 | -0.347 | 0.1235 | -0.0269 | -2.8097
-8.5 | -0.3159 | 0.11179 | -0.0242 | -2.8258
-8 | -0.3291 | 0.10912 | -0.0232 | -3.0159
-7.5 | -0.3679 | 0.10975 | -0.0225 | -3.3522
-7 | -0.3415 | 0.09921 | -0.0177 | -3.4422
-6.5 | -0.3653 | 0.09791 | -0.0184 | -3.731
-6 | -0.3573 | 0.09017 | -0.0143 | -3.9625
-5.5 | -0.3636 | 0.08788 | -0.0158 | -4.1375
-5 | -0.3561 | 0.08042 | -0.0115 | -4.428
-4.5 | -0.349 | 0.07553 | -0.0109 | -4.6207
-4 | -0.3368 | 0.07055 | -0.0102 | -4.7739
-3.5 | -0.3204 | 0.06566 | -0.0096 | -4.8797
-2.5 | -0.2839 | 0.05736 | -0.0086 | -4.9494
-1.5 | -0.1236 | 0.04365 | -0.0272 | -2.8316
-0.5 | 0.1738 | 0.03823 | -0.0618 | 4.5462
0 | 0.2671 | 0.03454 | -0.0669 | 7.7331
0.5 | 0.3781 | 0.03049 | -0.0748 | 12.4008
1 | 0.4605 | 0.02903 | -0.0787 | 15.8629
1.5 | 0.5295 | 0.02796 | -0.0802 | 18.9378
2 | 0.6554 | 0.027 | -0.0929 | 24.2741
2.5 | 0.7036 | 0.02831 | -0.0915 | 24.8534
3 | 0.746 | 0.02985 | -0.0895 | 24.9916
3.5 | 0.7833 | 0.03171 | -0.0869 | 24.702
4 | 0.8156 | 0.03389 | -0.0837 | 24.0661
4.5 | 0.8335 | 0.03686 | -0.0791 | 22.6126
5 | 0.8295 | 0.04107 | -0.0724 | 20.1972
5.5 | 0.8616 | 0.04331 | -0.069 | 19.8938
6 | 0.9185 | 0.0442 | -0.0677 | 20.7805
6.5 | 0.8666 | 0.05194 | -0.0584 | 16.6846
7 | 0.9441 | 0.05185 | -0.0585 | 18.2083
7.5 | 0.8539 | 0.06401 | -0.051 | 13.3401
8 | 0.8737 | 0.06867 | -0.0488 | 12.7232
8.5 | 0.8645 | 0.07619 | -0.0471 | 11.3466
9 | 0.8558 | 0.08427 | -0.0465 | 10.1555
9.5 | 0.8207 | 0.09542 | -0.048 | 8.6009

## 5. Re 50k Mach 0.25 (1)
BIGFOIL.COM POLAR EXPORT
usa25
USA 25 |  |  |  | Cl Max: | 1.49 | at alpha= | 9.5 | deg
JavaFoil+Calcfoil stall+Eppler ext transition |  |  |  | L/D Max: | 54.783 | at alpha= | 1 | deg
Re: | 50000 |  |  | Cd Min: | 0.01165 | at alpha= | 0 | deg
Mach: | 0.25 |  |  | Cl=0 at alpha= | -4.4891 | deg
|  |  |  | @ Cl=0.1, Cd= | 0.043807
|  |  |  | @ Cl=0.4, Cd= | 0.032626
|  |  |  | @ Cl=0.6, Cd= | 0.011726
alpha (deg) | Cl | Cd | Cm | Cl/Cd
-17.5 | -0.07 | 1.7797 | -0.02 | -0.039
-17 | -0.144 | 0.83474 | -0.019 | -0.172
-16.5 | -0.207 | 0.58616 | -0.022 | -0.353
-16 | -0.256 | 0.48249 | -0.024 | -0.53
-15.5 | -0.299 | 0.40617 | -0.025 | -0.736
-15 | -0.337 | 0.35828 | -0.026 | -0.941
-14.5 | -0.371 | 0.31232 | -0.026 | -1.188
-14 | -0.4 | 0.27538 | -0.026 | -1.454
-13.5 | -0.425 | 0.25081 | -0.027 | -1.693
-13 | -0.443 | 0.21842 | -0.027 | -2.03
-12.5 | -0.456 | 0.19269 | -0.027 | -2.365
-12 | -0.451 | 0.17548 | -0.028 | -2.569
-11.5 | -0.442 | 0.1583 | -0.028 | -2.793
-11 | -0.43 | 0.14272 | -0.029 | -3.011
-10.5 | -0.414 | 0.13077 | -0.029 | -3.163
-10 | -0.394 | 0.11584 | -0.029 | -3.402
-9.5 | -0.371 | 0.10717 | -0.03 | -3.462
-9 | -0.345 | 0.09554 | -0.031 | -3.61
-8.5 | -0.316 | 0.08561 | -0.031 | -3.687
-8 | -0.284 | 0.07902 | -0.031 | -3.589
-7.5 | -0.249 | 0.07464 | -0.031 | -3.336
-7 | -0.212 | 0.06745 | -0.032 | -3.144
-6.5 | -0.173 | 0.06374 | -0.032 | -2.715
-6 | -0.132 | 0.05809 | -0.033 | -2.277
-5.5 | -0.09 | 0.05414 | -0.034 | -1.66
-5 | -0.046 | 0.05136 | -0.035 | -0.897
-4.5 | -0.001 | 0.04904 | -0.035 | -0.024
-4 | 0.045 | 0.04626 | -0.035 | 0.966
-3.5 | 0.091 | 0.04416 | -0.036 | 2.068
-3 | 0.139 | 0.04228 | -0.036 | 3.278
-2.5 | 0.186 | 0.04081 | -0.037 | 4.566
-2 | 0.234 | 0.03948 | -0.037 | 5.938
-1.5 | 0.283 | 0.03873 | -0.038 | 7.303
-1 | 0.331 | 0.03612 | -0.039 | 9.175
-0.5 | 0.38 | 0.03578 | -0.04 | 10.624
0 | 0.533 | 0.01165 | -0.04 | 45.771
0.5 | 0.593 | 0.0117 | -0.041 | 50.731
1 | 0.653 | 0.01192 | -0.042 | 54.783
1.5 | 0.713 | 0.016 | -0.09 | 44.558
2 | 0.773 | 0.01637 | -0.091 | 47.201
2.5 | 0.832 | 0.01973 | -0.092 | 42.186
3 | 0.879 | 0.02038 | -0.092 | 43.152
3.5 | 0.838 | 0.02847 | -0.078 | 29.426
4 | 0.889 | 0.02965 | -0.079 | 29.97
4.5 | 0.94 | 0.03111 | -0.079 | 30.219
5 | 0.99 | 0.03262 | -0.08 | 30.362
5.5 | 1.041 | 0.03421 | -0.08 | 30.435
6 | 1.091 | 0.03609 | -0.081 | 30.229
6.5 | 1.146 | 0.03713 | -0.083 | 30.866
7 | 1.325 | 0.02866 | -0.098 | 46.222
7.5 | 1.366 | 0.03068 | -0.098 | 44.509
8 | 1.4 | 0.03339 | -0.097 | 41.916
8.5 | 1.418 | 0.03734 | -0.096 | 37.987
9 | 1.468 | 0.04003 | -0.098 | 36.665
9.5 | 1.49 | 0.04319 | -0.098 | 34.494
10 | 1.488 | 0.04875 | -0.096 | 30.522
10.5 | 1.311 | 0.08054 | -0.043 | 16.278
11 | 1.317 | 0.08754 | -0.042 | 15.044
11.5 | 1.314 | 0.09469 | -0.041 | 13.881
12 | 1.303 | 0.10486 | -0.04 | 12.423
12.5 | 1.281 | 0.11372 | -0.04 | 11.267
13 | 1.25 | 0.1259 | -0.039 | 9.926
13.5 | 1.208 | 0.13888 | -0.039 | 8.699
14 | 1.157 | 0.15435 | -0.038 | 7.494
14.5 | 1.096 | 0.17141 | -0.038 | 6.394

## 6. Re 50k Mach 0.25 (2)
BIGFOIL.COM POLAR EXPORT
usa25
USA 25 |  |  |  | Cl Max: | 0.8349 | at alpha= | 5 | deg
XFOIL ncrit=9 |  |  |  | L/D Max: | 22.623 | at alpha= | 2.5 | deg
Re: | 50000 |  |  | Cd Min: | 0.24112 | at alpha= | -20 | deg
Mach: | 0.25 |  |  | Cl=0 at alpha= | -1.0393 | deg
|  |  |  | @ Cl=0.1, Cd= | 0.039026
|  |  |  | @ Cl=0.4, Cd= | 0.031504
|  |  |  | @ Cl=0.6, Cd= | 0.02995
alpha (deg) | Cl | Cd | Cm | Cl/Cd
-20 | -0.5574 | 0.24112 | 0.0087 | -2.3117
-19.5 | -0.5415 | 0.23579 | 0.0057 | -2.2965
-19 | -0.5282 | 0.23294 | 0.002 | -2.2675
-18 | -0.4967 | 0.21968 | -0.003 | -2.261
-17.5 | -0.4799 | 0.21285 | -0.005 | -2.2546
-17 | -0.4653 | 0.2076 | -0.0075 | -2.2413
-16.5 | -0.4574 | 0.20659 | -0.011 | -2.214
-16 | -0.4447 | 0.20029 | -0.0133 | -2.2203
-15.5 | -0.4236 | 0.19022 | -0.0138 | -2.2269
-15 | -0.4102 | 0.18461 | -0.0156 | -2.222
-14.5 | -0.4034 | 0.18191 | -0.0182 | -2.2176
-14 | -0.41 | 0.18406 | -0.0216 | -2.2275
-13.5 | -0.3752 | 0.16745 | -0.0203 | -2.2407
-13 | -0.3654 | 0.16241 | -0.0217 | -2.2499
-12.5 | -0.3705 | 0.16238 | -0.0245 | -2.2817
-12 | -0.3486 | 0.1513 | -0.0242 | -2.304
-11.5 | -0.3362 | 0.14482 | -0.0244 | -2.3215
-11 | -0.3389 | 0.14269 | -0.0262 | -2.3751
-10.5 | -0.3261 | 0.13467 | -0.0261 | -2.4215
-10 | -0.3161 | 0.12859 | -0.0257 | -2.4582
-9.5 | -0.3263 | 0.12707 | -0.027 | -2.5679
-9 | -0.314 | 0.11903 | -0.026 | -2.638
-8.5 | -0.308 | 0.11343 | -0.0247 | -2.7153
-8 | -0.3358 | 0.11341 | -0.0243 | -2.9609
-7.5 | -0.3145 | 0.10406 | -0.0216 | -3.0223
-7 | -0.3387 | 0.10193 | -0.0187 | -3.3229
-6.5 | -0.3525 | 0.09789 | -0.0174 | -3.601
-6 | -0.3486 | 0.09184 | -0.0139 | -3.7957
-5 | -0.3555 | 0.08299 | -0.0114 | -4.2836
-4.5 | -0.3508 | 0.0775 | -0.0093 | -4.5265
-4 | -0.3425 | 0.07258 | -0.0084 | -4.7189
-3.5 | -0.3295 | 0.06784 | -0.0079 | -4.857
-3 | -0.3118 | 0.06423 | -0.009 | -4.8544
-1.5 | -0.1112 | 0.04359 | -0.0299 | -2.551
-1 | 0.0095 | 0.03943 | -0.0452 | 0.24093
-0.5 | 0.1933 | 0.03861 | -0.0658 | 5.0065
0 | 0.2818 | 0.0353 | -0.0698 | 7.983
0.5 | 0.3804 | 0.03186 | -0.0754 | 11.9397
1 | 0.4631 | 0.03036 | -0.0795 | 15.2536
1.5 | 0.5346 | 0.02955 | -0.0811 | 18.0914
2.5 | 0.69 | 0.0305 | -0.0894 | 22.623
3 | 0.7199 | 0.03279 | -0.0857 | 21.9549
3.5 | 0.7431 | 0.0355 | -0.0815 | 20.9324
4 | 0.7601 | 0.03869 | -0.077 | 19.6459
4.5 | 0.7792 | 0.04192 | -0.0728 | 18.5878
5 | 0.8349 | 0.04322 | -0.0716 | 19.3174
5.5 | 0.7842 | 0.05037 | -0.0621 | 15.5688
6 | 0.8223 | 0.05273 | -0.0594 | 15.5945
6.5 | 0.8176 | 0.0584 | -0.0554 | 14
7 | 0.8164 | 0.06418 | -0.0524 | 12.7205
8 | 0.8146 | 0.07699 | -0.0484 | 10.5806
8.5 | 0.8101 | 0.08421 | -0.0476 | 9.62
9 | 0.8188 | 0.09134 | -0.0476 | 8.9643
9.5 | 0.8077 | 0.10062 | -0.0491 | 8.0272

## 7. Re 50k Mach 0.50 (1)
BIGFOIL.COM POLAR EXPORT
usa25
USA 25 |  |  |  | Cl Max: | 1.464 | at alpha= | 8.5 | deg
JavaFoil+Calcfoil stall+Eppler ext transition |  |  |  | L/D Max: | 48.476 | at alpha= | 0 | deg
Re: | 50000 |  |  | Cd Min: | 0.01229 | at alpha= | 0 | deg
Mach: | 0.5 |  |  | Cl=0 at alpha= | -4.4898 | deg
|  |  |  | @ Cl=0.1, Cd= | 0.048263
|  |  |  | @ Cl=0.4, Cd= | 0.036686
|  |  |  | @ Cl=0.6, Cd= | 0.012488
alpha (deg) | Cl | Cd | Cm | Cl/Cd
-20 | -0.784 | 0.40595 | -0.033 | -1.931
-19.5 | -0.761 | 0.36689 | -0.033 | -2.073
-19 | -0.737 | 0.35447 | -0.034 | -2.079
-18.5 | -0.713 | 0.40103 | -0.034 | -1.777
-18 | -0.688 | 0.39515 | -0.034 | -1.742
-17.5 | -0.664 | 0.38858 | -0.035 | -1.71
-17 | -0.64 | 0.38009 | -0.035 | -1.684
-16.5 | -0.614 | 0.32764 | -0.034 | -1.874
-16 | -0.588 | 0.32236 | -0.033 | -1.825
-15.5 | -0.563 | 0.31212 | -0.033 | -1.805
-15 | -0.539 | 0.28506 | -0.034 | -1.891
-14.5 | -0.514 | 0.29045 | -0.034 | -1.771
-14 | -0.49 | 0.27838 | -0.034 | -1.759
-13.5 | -0.465 | 0.26452 | -0.035 | -1.757
-13 | -0.44 | 0.25874 | -0.035 | -1.699
-12.5 | -0.415 | 0.26054 | -0.036 | -1.591
-12 | -0.388 | 0.25912 | -0.032 | -1.497
-11.5 | -0.363 | 0.2492 | -0.032 | -1.455
-11 | -0.337 | 0.25002 | -0.032 | -1.349
-10.5 | -0.312 | 0.24698 | -0.033 | -1.263
-10 | -0.286 | 0.24419 | -0.033 | -1.173
-9.5 | -0.261 | 0.24136 | -0.033 | -1.081
-9 | -0.235 | 0.23913 | -0.034 | -0.984
-8.5 | -0.21 | 0.23685 | -0.034 | -0.885
-8 | -0.184 | 0.18385 | -0.035 | -0.999
-7.5 | -0.158 | 0.16894 | -0.036 | -0.934
-7 | -0.132 | 0.15778 | -0.036 | -0.836
-6.5 | -0.106 | 0.15631 | -0.036 | -0.677
-6 | -0.08 | 0.14057 | -0.037 | -0.566
-5.5 | -0.084 | 0.07333 | -0.038 | -1.15
-5 | -0.047 | 0.06226 | -0.038 | -0.747
-4.5 | -0.001 | 0.05596 | -0.039 | -0.022
-4 | 0.048 | 0.05113 | -0.039 | 0.937
-3.5 | 0.099 | 0.04832 | -0.04 | 2.056
-3 | 0.152 | 0.04529 | -0.04 | 3.36
-2.5 | 0.206 | 0.04301 | -0.041 | 4.786
-2 | 0.26 | 0.04136 | -0.042 | 6.289
-1.5 | 0.315 | 0.04019 | -0.042 | 7.83
-1 | 0.369 | 0.03694 | -0.043 | 9.998
-0.5 | 0.424 | 0.03649 | -0.044 | 11.625
0 | 0.596 | 0.01229 | -0.045 | 48.476
0.5 | 0.663 | 0.01561 | -0.046 | 42.451
1 | 0.721 | 0.01613 | -0.046 | 44.676
1.5 | 0.701 | 0.02295 | -0.04 | 30.546
2 | 0.759 | 0.02755 | -0.085 | 27.552
2.5 | 0.816 | 0.02891 | -0.085 | 28.209
3 | 0.874 | 0.02932 | -0.086 | 29.797
3.5 | 0.93 | 0.03136 | -0.087 | 29.656
4 | 0.987 | 0.03304 | -0.087 | 29.869
4.5 | 1.039 | 0.0352 | -0.087 | 29.522
5 | 1.095 | 0.03738 | -0.088 | 29.288
5.5 | 1.157 | 0.03892 | -0.09 | 29.715
6 | 1.329 | 0.03237 | -0.105 | 41.061
6.5 | 1.367 | 0.0355 | -0.104 | 38.496
7 | 1.388 | 0.04048 | -0.102 | 34.29
7.5 | 1.4 | 0.04663 | -0.098 | 30.022
8 | 1.421 | 0.05284 | -0.096 | 26.891
8.5 | 1.464 | 0.05729 | -0.099 | 25.554
9 | 1.312 | 0.09514 | -0.047 | 13.788
9.5 | 1.256 | 0.08685 | -0.044 | 14.465
10 | 0.779 | 0.17297 | -0.036 | 4.505
10.5 | 0.806 | 0.17232 | -0.037 | 4.679
11 | 0.833 | 0.17987 | -0.038 | 4.633
11.5 | 0.861 | 0.18678 | -0.04 | 4.607
12 | 0.888 | 0.19708 | -0.044 | 4.505
12.5 | 0.918 | 0.27125 | -0.056 | 3.383
13 | 0.947 | 0.31505 | -0.061 | 3.006
13.5 | 0.974 | 0.31639 | -0.062 | 3.078

## 8. Re 50k Mach 0.50 (2)
BIGFOIL.COM POLAR EXPORT
usa25
USA 25 |  |  |  | Cl Max: | 1.0901 | at alpha= | 20 | deg
XFOIL ncrit=9 |  |  |  | L/D Max: | 12.1512 | at alpha= | 3.5 | deg
Re: | 50000 |  |  | Cd Min: | 0.28104 | at alpha= | 20 | deg
Mach: | 0.5 |  |  | Cl=0 at alpha= | -1.2113 | deg
|  |  |  | @ Cl=0.1, Cd= | 0.043494
|  |  |  | @ Cl=0.4, Cd= | 0.039879
|  |  |  | @ Cl=0.6, Cd= | 0.049415
alpha (deg) | Cl | Cd | Cm | Cl/Cd
-20 | -0.6048 | 0.2656 | 0.0111 | -2.2771
-19.5 | -0.5896 | 0.26294 | 0.0067 | -2.2423
-19 | -0.5641 | 0.24784 | 0.005 | -2.2761
-18.5 | -0.5443 | 0.24047 | 0.002 | -2.2635
-18 | -0.5258 | 0.23438 | -0.0012 | -2.2434
-17.5 | -0.5114 | 0.23193 | -0.0052 | -2.205
-17 | -0.4974 | 0.22793 | -0.0087 | -2.1822
-16.5 | -0.4713 | 0.21435 | -0.0097 | -2.1987
-16 | -0.4534 | 0.20788 | -0.0121 | -2.1811
-15.5 | -0.4403 | 0.20432 | -0.0153 | -2.155
-14.5 | -0.4052 | 0.18906 | -0.0189 | -2.1432
-14 | -0.389 | 0.18261 | -0.0205 | -2.1302
-13.5 | -0.3839 | 0.18115 | -0.0233 | -2.1192
-13 | -0.3649 | 0.17175 | -0.0242 | -2.1246
-12.5 | -0.3474 | 0.16411 | -0.0248 | -2.1169
-12 | -0.3398 | 0.16007 | -0.0264 | -2.1228
-11.5 | -0.3423 | 0.15853 | -0.0285 | -2.1592
-11 | -0.3135 | 0.1464 | -0.0274 | -2.1414
-10.5 | -0.3141 | 0.14387 | -0.0287 | -2.1832
-10 | -0.3024 | 0.13657 | -0.0288 | -2.2142
-9.5 | -0.2887 | 0.12957 | -0.028 | -2.2281
-9 | -0.2987 | 0.12813 | -0.0287 | -2.3312
-8.5 | -0.2794 | 0.11901 | -0.0269 | -2.3477
-8 | -0.2912 | 0.11696 | -0.0264 | -2.4897
-7.5 | -0.2804 | 0.10953 | -0.0243 | -2.56
-7 | -0.2909 | 0.10624 | -0.022 | -2.7381
-6.5 | -0.303 | 0.10209 | -0.019 | -2.968
-6 | -0.313 | 0.09774 | -0.0148 | -3.2024
-5.5 | -0.3306 | 0.09408 | -0.0119 | -3.514
-5 | -0.3493 | 0.09158 | -0.01 | -3.8142
-4.5 | -0.349 | 0.08544 | -0.0058 | -4.0847
-4 | -0.3556 | 0.0809 | -0.003 | -4.3956
-3.5 | -0.3658 | 0.07756 | -0.0012 | -4.7163
-3 | -0.2621 | 0.06888 | -0.0224 | -3.8052
-2.5 | -0.1912 | 0.06023 | -0.0308 | -3.1745
-2 | -0.1419 | 0.05212 | -0.0315 | -2.7226
-1.5 | -0.0709 | 0.04611 | -0.0384 | -1.5376
0 | 0.2975 | 0.04047 | -0.0763 | 7.3511
0.5 | 0.3364 | 0.04038 | -0.0734 | 8.3309
1 | 0.3935 | 0.03988 | -0.0728 | 9.8671
1.5 | 0.4569 | 0.03987 | -0.0742 | 11.4597
2 | 0.5023 | 0.04137 | -0.0729 | 12.1416
2.5 | 0.5261 | 0.04397 | -0.0694 | 11.965
3 | 0.5431 | 0.04687 | -0.0659 | 11.5874
3.5 | 0.601 | 0.04946 | -0.0691 | 12.1512
4 | 0.6208 | 0.0535 | -0.0657 | 11.6037
4.5 | 0.6536 | 0.05704 | -0.0631 | 11.4586
5 | 0.674 | 0.06114 | -0.06 | 11.0239
5.5 | 0.69 | 0.06556 | -0.0571 | 10.5247
6 | 0.7179 | 0.06982 | -0.0548 | 10.2822
6.5 | 0.7217 | 0.07551 | -0.0526 | 9.5577
7 | 0.7433 | 0.08076 | -0.0511 | 9.2038
7.5 | 0.7465 | 0.08734 | -0.0503 | 8.5471
8 | 0.7464 | 0.09432 | -0.0501 | 7.9135
8.5 | 0.7671 | 0.10104 | -0.0503 | 7.592
10.5 | 0.7486 | 0.13306 | -0.0591 | 5.626
11 | 0.7743 | 0.14 | -0.0595 | 5.5307
11.5 | 0.803 | 0.14737 | -0.0599 | 5.4489
12 | 0.8126 | 0.15289 | -0.0604 | 5.3149
12.5 | 0.8424 | 0.16189 | -0.0617 | 5.2035
13 | 0.8525 | 0.16837 | -0.0633 | 5.0633
13.5 | 0.8749 | 0.17673 | -0.0652 | 4.9505
14 | 0.8767 | 0.18171 | -0.068 | 4.8247
14.5 | 0.8932 | 0.18898 | -0.0704 | 4.7264
15 | 0.9227 | 0.19889 | -0.072 | 4.6392
15.5 | 0.9683 | 0.19171 | -0.0616 | 5.0509
16 | 0.9759 | 0.20123 | -0.0662 | 4.8497
16.5 | 0.9892 | 0.21042 | -0.0703 | 4.7011
17 | 0.9988 | 0.2207 | -0.0759 | 4.5256
17.5 | 1.0097 | 0.23241 | -0.0823 | 4.3445
18 | 1.0226 | 0.24735 | -0.0899 | 4.1342
18.5 | 1.0368 | 0.25489 | -0.0948 | 4.0676
19 | 1.0653 | 0.26812 | -0.0973 | 3.9732
19.5 | 1.0752 | 0.27396 | -0.1034 | 3.9247
20 | 1.0901 | 0.28104 | -0.1086 | 3.8788

## 9. Re 100k Mach 0.00 (1)
BIGFOIL.COM POLAR EXPORT
usa25
USA 25 |  |  |  | Cl Max: | 1.54 | at alpha= | 11 | deg
JavaFoil+Calcfoil stall+Eppler ext transition |  |  |  | L/D Max: | 67.954 | at alpha= | 1 | deg
Re: | 100000 |  |  | Cd Min: | 0.00908 | at alpha= | 0 | deg
Mach: | 0 |  |  | Cl=0 at alpha= | -4.4889 | deg
|  |  |  | @ Cl=0.1, Cd= | 0.039391
|  |  |  | @ Cl=0.4, Cd= | 0.027988
|  |  |  | @ Cl=0.6, Cd= | 0.0092019
alpha (deg) | Cl | Cd | Cm | Cl/Cd
-19 | -0.455 | 0.29643 | -0.023 | -1.534
-18.5 | -0.469 | 0.28962 | -0.023 | -1.618
-18 | -0.482 | 0.27503 | -0.023 | -1.754
-17.5 | -0.495 | 0.26088 | -0.023 | -1.899
-17 | -0.507 | 0.23913 | -0.023 | -2.122
-16.5 | -0.518 | 0.2203 | -0.024 | -2.352
-16 | -0.528 | 0.2059 | -0.024 | -2.563
-15.5 | -0.536 | 0.19082 | -0.024 | -2.806
-15 | -0.541 | 0.18165 | -0.025 | -2.98
-14.5 | -0.545 | 0.16909 | -0.025 | -3.222
-14 | -0.546 | 0.1574 | -0.025 | -3.467
-13.5 | -0.544 | 0.14417 | -0.026 | -3.771
-13 | -0.539 | 0.13731 | -0.026 | -3.922
-12.5 | -0.53 | 0.12579 | -0.027 | -4.212
-12 | -0.511 | 0.11622 | -0.027 | -4.397
-11.5 | -0.49 | 0.10967 | -0.027 | -4.469
-11 | -0.467 | 0.09947 | -0.028 | -4.696
-10.5 | -0.442 | 0.09242 | -0.028 | -4.781
-10 | -0.414 | 0.08711 | -0.029 | -4.758
-9.5 | -0.385 | 0.08101 | -0.029 | -4.754
-9 | -0.354 | 0.07468 | -0.03 | -4.738
-8.5 | -0.321 | 0.06942 | -0.03 | -4.618
-8 | -0.286 | 0.06482 | -0.031 | -4.406
-7.5 | -0.249 | 0.06167 | -0.031 | -4.036
-7 | -0.211 | 0.05725 | -0.031 | -3.68
-6.5 | -0.171 | 0.05353 | -0.032 | -3.195
-6 | -0.13 | 0.05011 | -0.032 | -2.597
-5.5 | -0.088 | 0.04657 | -0.033 | -1.892
-5 | -0.045 | 0.04568 | -0.033 | -0.986
-4.5 | -0.001 | 0.04353 | -0.034 | -0.026
-4 | 0.044 | 0.04147 | -0.034 | 1.049
-3.5 | 0.089 | 0.03974 | -0.035 | 2.235
-3 | 0.135 | 0.03828 | -0.035 | 3.517
-2.5 | 0.181 | 0.03704 | -0.036 | 4.882
-2 | 0.227 | 0.03605 | -0.037 | 6.307
-1.5 | 0.274 | 0.03538 | -0.037 | 7.749
-1 | 0.321 | 0.03339 | -0.038 | 9.616
-0.5 | 0.368 | 0.03316 | -0.039 | 11.106
0 | 0.517 | 0.00908 | -0.039 | 56.886
0.5 | 0.575 | 0.00912 | -0.04 | 62.979
1 | 0.633 | 0.00931 | -0.041 | 67.954
1.5 | 0.691 | 0.01294 | -0.087 | 53.364
2 | 0.748 | 0.01319 | -0.088 | 56.756
2.5 | 0.806 | 0.01537 | -0.089 | 52.463
3 | 0.864 | 0.01568 | -0.09 | 55.101
3.5 | 0.922 | 0.01603 | -0.091 | 57.491
4 | 0.979 | 0.01587 | -0.092 | 61.704
4.5 | 1.037 | 0.01646 | -0.093 | 62.985
5 | 1.094 | 0.017 | -0.094 | 64.367
5.5 | 1.152 | 0.01759 | -0.095 | 65.467
6 | 1.192 | 0.01843 | -0.094 | 64.659
6.5 | 1.249 | 0.0192 | -0.095 | 65.046
7 | 1.32 | 0.01971 | -0.097 | 66.952
7.5 | 1.374 | 0.02226 | -0.098 | 61.729
8 | 1.428 | 0.02364 | -0.099 | 60.421
8.5 | 1.454 | 0.02466 | -0.099 | 58.942
9 | 1.485 | 0.02602 | -0.099 | 57.051
9.5 | 1.504 | 0.03147 | -0.098 | 47.81
10 | 1.523 | 0.034 | -0.098 | 44.8
10.5 | 1.536 | 0.03715 | -0.098 | 41.338
11 | 1.54 | 0.04091 | -0.097 | 37.645
11.5 | 1.329 | 0.082 | -0.043 | 16.203
12 | 1.336 | 0.08806 | -0.042 | 15.169
12.5 | 1.337 | 0.09468 | -0.042 | 14.127
13 | 1.334 | 0.10182 | -0.041 | 13.099
13.5 | 1.325 | 0.10926 | -0.041 | 12.126
14 | 1.311 | 0.1168 | -0.041 | 11.223
14.5 | 1.292 | 0.12457 | -0.041 | 10.371
15 | 1.269 | 0.13394 | -0.041 | 9.473
15.5 | 1.242 | 0.14446 | -0.04 | 8.594
16 | 1.211 | 0.15479 | -0.04 | 7.823

## 10. Re 100k Mach 0.00 (2)
BIGFOIL.COM POLAR EXPORT
usa25
USA 25 |  |  |  | Cl Max: | 1.346 | at alpha= | 10.5 | deg
XFOIL ncrit=9 |  |  |  | L/D Max: | 52.4267 | at alpha= | 10 | deg
Re: | 100000 |  |  | Cd Min: | 0.23432 | at alpha= | -20 | deg
Mach: | 0 |  |  | Cl=0 at alpha= | -2.3412 | deg
|  |  |  | @ Cl=0.1, Cd= | 0.035365
|  |  |  | @ Cl=0.4, Cd= | 0.018467
|  |  |  | @ Cl=0.6, Cd= | 0.017823
alpha (deg) | Cl | Cd | Cm | Cl/Cd
-20 | -0.5431 | 0.23432 | 0.0072 | -2.3178
-19.5 | -0.528 | 0.22862 | 0.0047 | -2.3095
-19 | -0.5132 | 0.2231 | 0.0021 | -2.3003
-18.5 | -0.4986 | 0.21763 | -0.0006 | -2.291
-18 | -0.485 | 0.21301 | -0.0037 | -2.2769
-17.5 | -0.4779 | 0.21199 | -0.0079 | -2.2544
-17 | -0.4586 | 0.20109 | -0.0085 | -2.2806
-16.5 | -0.4437 | 0.19481 | -0.0099 | -2.2776
-16 | -0.4305 | 0.1892 | -0.0118 | -2.2754
-15.5 | -0.4187 | 0.18408 | -0.0142 | -2.2746
-15 | -0.4158 | 0.18263 | -0.018 | -2.2767
-14.5 | -0.3988 | 0.17295 | -0.0184 | -2.3059
-14 | -0.3843 | 0.16614 | -0.0188 | -2.3131
-13.5 | -0.3735 | 0.16066 | -0.0202 | -2.3248
-13 | -0.3742 | 0.15889 | -0.0237 | -2.3551
-12.5 | -0.3626 | 0.15075 | -0.0243 | -2.4053
-12 | -0.3471 | 0.14336 | -0.0236 | -2.4212
-11.5 | -0.3387 | 0.13792 | -0.0244 | -2.4558
-11 | -0.3431 | 0.13592 | -0.0272 | -2.5243
-10.5 | -0.3378 | 0.1289 | -0.0276 | -2.6206
-10 | -0.3215 | 0.12142 | -0.0258 | -2.6478
-9.5 | -0.3177 | 0.11652 | -0.0258 | -2.7266
-9 | -0.3308 | 0.11489 | -0.0274 | -2.8793
-8.5 | -0.3644 | 0.11501 | -0.0275 | -3.1684
-8 | -0.3253 | 0.10213 | -0.0236 | -3.1852
-7.5 | -0.3316 | 0.09794 | -0.0208 | -3.3857
-7 | -0.3539 | 0.095 | -0.0175 | -3.7253
-6.5 | -0.3751 | 0.09418 | -0.0207 | -3.9828
-6 | -0.3756 | 0.0875 | -0.0194 | -4.2926
-5.5 | -0.3705 | 0.0808 | -0.014 | -4.5854
-5 | -0.3632 | 0.07599 | -0.0126 | -4.7796
-4.5 | -0.3419 | 0.07173 | -0.0172 | -4.7665
-4 | -0.2858 | 0.06379 | -0.0228 | -4.4803
-3.5 | -0.1974 | 0.05632 | -0.0359 | -3.505
-3 | -0.1167 | 0.05 | -0.0449 | -2.334
-2.5 | -0.0276 | 0.04391 | -0.0538 | -0.62856
-2 | 0.0593 | 0.03935 | -0.0604 | 1.507
-1.5 | 0.1499 | 0.03048 | -0.065 | 4.918
-1 | 0.246 | 0.02307 | -0.0695 | 10.6632
-0.5 | 0.3486 | 0.01924 | -0.0761 | 18.1185
0 | 0.4277 | 0.01805 | -0.0792 | 23.6953
0.5 | 0.4869 | 0.01806 | -0.0796 | 26.9601
1 | 0.5436 | 0.01798 | -0.0797 | 30.2336
1.5 | 0.6047 | 0.01781 | -0.0804 | 33.9528
2 | 0.6569 | 0.01767 | -0.0796 | 37.176
2.5 | 0.7974 | 0.01686 | -0.0969 | 47.2954
3 | 0.8432 | 0.01765 | -0.095 | 47.7734
3.5 | 0.8862 | 0.01849 | -0.0926 | 47.9286
4 | 0.9289 | 0.0193 | -0.09 | 48.1295
4.5 | 0.9714 | 0.02013 | -0.0874 | 48.2563
5 | 1.0123 | 0.0211 | -0.0847 | 47.9763
5.5 | 1.053 | 0.02213 | -0.082 | 47.5825
6 | 1.0934 | 0.02325 | -0.0792 | 47.028
6.5 | 1.1332 | 0.02436 | -0.0763 | 46.5189
7 | 1.173 | 0.02543 | -0.0734 | 46.1266
7.5 | 1.2152 | 0.02603 | -0.0705 | 46.6846
8 | 1.2491 | 0.02615 | -0.066 | 47.7667
8.5 | 1.2786 | 0.0258 | -0.0606 | 49.5581
9 | 1.3052 | 0.02557 | -0.0549 | 51.0442
9.5 | 1.3258 | 0.02536 | -0.0483 | 52.2792
10 | 1.3416 | 0.02559 | -0.0412 | 52.4267
10.5 | 1.346 | 0.02667 | -0.0328 | 50.4687
11 | 1.3409 | 0.02893 | -0.0243 | 46.3498
11.5 | 1.3181 | 0.03308 | -0.0157 | 39.8458
12 | 1.2782 | 0.03964 | -0.009 | 32.2452
12.5 | 1.2464 | 0.04724 | -0.0062 | 26.3844
13 | 1.2205 | 0.05581 | -0.0063 | 21.8688
13.5 | 1.1944 | 0.06525 | -0.0078 | 18.305
14 | 1.1857 | 0.07248 | -0.0083 | 16.359
14.5 | 1.1852 | 0.0784 | -0.0079 | 15.1173
15 | 1.2087 | 0.08016 | -0.0037 | 15.0786
15.5 | 1.2259 | 0.08444 | -0.0022 | 14.518

## 11. Re 100k Mach 0.10 (1)
BIGFOIL.COM POLAR EXPORT
usa25
USA 25 |  |  |  | Cl Max: | 1.536 | at alpha= | 10.5 | deg
JavaFoil+Calcfoil stall+Eppler ext transition |  |  |  | L/D Max: | 68.293 | at alpha= | 1 | deg
Re: | 100000 |  |  | Cd Min: | 0.00907 | at alpha= | 0 | deg
Mach: | 0.1 |  |  | Cl=0 at alpha= | -4.4889 | deg
|  |  |  | @ Cl=0.1, Cd= | 0.039376
|  |  |  | @ Cl=0.4, Cd= | 0.02831
|  |  |  | @ Cl=0.6, Cd= | 0.0091921
alpha (deg) | Cl | Cd | Cm | Cl/Cd
-18.5 | -0.429 | 0.30882 | -0.023 | -1.389
-18 | -0.445 | 0.29408 | -0.023 | -1.514
-17.5 | -0.461 | 0.25905 | -0.023 | -1.779
-17 | -0.476 | 0.25745 | -0.024 | -1.847
-16.5 | -0.489 | 0.2269 | -0.024 | -2.157
-16 | -0.502 | 0.21427 | -0.024 | -2.342
-15.5 | -0.512 | 0.2025 | -0.024 | -2.531
-15 | -0.521 | 0.1849 | -0.025 | -2.819
-14.5 | -0.527 | 0.176 | -0.025 | -2.997
-14 | -0.531 | 0.16274 | -0.026 | -3.263
-13.5 | -0.532 | 0.15084 | -0.026 | -3.524
-13 | -0.529 | 0.13834 | -0.026 | -3.823
-12.5 | -0.522 | 0.1306 | -0.027 | -3.999
-12 | -0.505 | 0.12042 | -0.027 | -4.193
-11.5 | -0.485 | 0.11314 | -0.028 | -4.289
-11 | -0.463 | 0.10226 | -0.028 | -4.531
-10.5 | -0.439 | 0.09461 | -0.029 | -4.641
-10 | -0.413 | 0.08894 | -0.029 | -4.639
-9.5 | -0.384 | 0.08273 | -0.029 | -4.64
-9 | -0.353 | 0.07592 | -0.03 | -4.651
-8.5 | -0.32 | 0.07065 | -0.03 | -4.534
-8 | -0.286 | 0.06554 | -0.031 | -4.358
-7.5 | -0.249 | 0.06244 | -0.031 | -3.99
-7 | -0.211 | 0.05781 | -0.031 | -3.65
-6.5 | -0.171 | 0.05401 | -0.032 | -3.175
-6 | -0.131 | 0.05047 | -0.032 | -2.586
-5.5 | -0.088 | 0.04688 | -0.033 | -1.886
-5 | -0.045 | 0.04591 | -0.033 | -0.985
-4.5 | -0.001 | 0.04347 | -0.034 | -0.026
-4 | 0.044 | 0.0416 | -0.034 | 1.051
-3.5 | 0.089 | 0.03973 | -0.035 | 2.245
-3 | 0.135 | 0.03825 | -0.035 | 3.535
-2.5 | 0.182 | 0.0371 | -0.036 | 4.897
-2 | 0.228 | 0.03604 | -0.037 | 6.338
-1.5 | 0.275 | 0.03544 | -0.037 | 7.772
-1 | 0.323 | 0.03348 | -0.038 | 9.639
-0.5 | 0.37 | 0.03316 | -0.039 | 11.16
0 | 0.519 | 0.00907 | -0.04 | 57.216
0.5 | 0.578 | 0.00912 | -0.041 | 63.326
1 | 0.636 | 0.00931 | -0.042 | 68.293
1.5 | 0.694 | 0.01299 | -0.088 | 53.428
2 | 0.752 | 0.01321 | -0.089 | 56.957
2.5 | 0.81 | 0.01539 | -0.09 | 52.666
3 | 0.868 | 0.01571 | -0.091 | 55.262
3.5 | 0.926 | 0.01615 | -0.092 | 57.361
4 | 0.984 | 0.01591 | -0.092 | 61.846
4.5 | 1.042 | 0.0166 | -0.093 | 62.759
5 | 1.1 | 0.01717 | -0.094 | 64.046
5.5 | 1.157 | 0.01783 | -0.095 | 64.918
6 | 1.196 | 0.01865 | -0.095 | 64.129
6.5 | 1.255 | 0.01931 | -0.096 | 64.993
7 | 1.311 | 0.01996 | -0.097 | 65.672
7.5 | 1.381 | 0.02261 | -0.099 | 61.074
8 | 1.418 | 0.02392 | -0.099 | 59.29
8.5 | 1.458 | 0.02489 | -0.099 | 58.593
9 | 1.488 | 0.02642 | -0.099 | 56.339
9.5 | 1.507 | 0.03196 | -0.098 | 47.142
10 | 1.525 | 0.03469 | -0.098 | 43.952
10.5 | 1.536 | 0.03797 | -0.098 | 40.443
11 | 1.318 | 0.07685 | -0.044 | 17.147
11.5 | 1.328 | 0.08264 | -0.043 | 16.074
12 | 1.333 | 0.08896 | -0.042 | 14.987
12.5 | 1.332 | 0.09569 | -0.042 | 13.924
13 | 1.326 | 0.10281 | -0.041 | 12.894
13.5 | 1.313 | 0.11087 | -0.041 | 11.845
14 | 1.295 | 0.11808 | -0.041 | 10.969
14.5 | 1.272 | 0.12775 | -0.041 | 9.958
15 | 1.244 | 0.13614 | -0.041 | 9.14
15.5 | 1.212 | 0.14796 | -0.04 | 8.192

## 12. Re 100k Mach 0.10 (2)
BIGFOIL.COM POLAR EXPORT
usa25
USA 25 |  |  |  | Cl Max: | 1.3456 | at alpha= | 10.5 | deg
XFOIL ncrit=9 |  |  |  | L/D Max: | 52.029 | at alpha= | 9.5 | deg
Re: | 100000 |  |  | Cd Min: | 0.23488 | at alpha= | -20 | deg
Mach: | 0.1 |  |  | Cl=0 at alpha= | -2.3457 | deg
|  |  |  | @ Cl=0.1, Cd= | 0.036229
|  |  |  | @ Cl=0.4, Cd= | 0.018583
|  |  |  | @ Cl=0.6, Cd= | 0.017945
alpha (deg) | Cl | Cd | Cm | Cl/Cd
-20 | -0.5445 | 0.23488 | 0.0073 | -2.3182
-19.5 | -0.5292 | 0.22919 | 0.0048 | -2.309
-19 | -0.5143 | 0.22364 | 0.0021 | -2.2997
-18.5 | -0.4996 | 0.21817 | -0.0006 | -2.29
-18 | -0.486 | 0.21374 | -0.0038 | -2.2738
-17.5 | -0.4793 | 0.21293 | -0.008 | -2.251
-17 | -0.4588 | 0.20139 | -0.0084 | -2.2782
-16.5 | -0.444 | 0.19523 | -0.0099 | -2.2742
-16 | -0.4307 | 0.18961 | -0.0119 | -2.2715
-15.5 | -0.419 | 0.18464 | -0.0144 | -2.2693
-15 | -0.4168 | 0.18347 | -0.0182 | -2.2718
-14.5 | -0.3979 | 0.17303 | -0.0183 | -2.2996
-14 | -0.3838 | 0.16648 | -0.0189 | -2.3054
-13.5 | -0.3731 | 0.16104 | -0.0203 | -2.3168
-13 | -0.3749 | 0.15969 | -0.024 | -2.3477
-12.5 | -0.3602 | 0.15056 | -0.024 | -2.3924
-12 | -0.346 | 0.14366 | -0.0237 | -2.4085
-11.5 | -0.3379 | 0.13828 | -0.0245 | -2.4436
-11 | -0.3437 | 0.1367 | -0.0275 | -2.5143
-10.5 | -0.3332 | 0.12843 | -0.0272 | -2.5944
-10 | -0.3199 | 0.12169 | -0.0258 | -2.6288
-9.5 | -0.3165 | 0.11688 | -0.026 | -2.7079
-9 | -0.3315 | 0.11568 | -0.0277 | -2.8657
-8.5 | -0.3649 | 0.11574 | -0.0277 | -3.1528
-8 | -0.3217 | 0.10227 | -0.0236 | -3.1456
-7.5 | -0.3287 | 0.09817 | -0.021 | -3.3483
-7 | -0.3525 | 0.09545 | -0.0178 | -3.693
-6.5 | -0.3753 | 0.09505 | -0.0212 | -3.9484
-6 | -0.3747 | 0.08764 | -0.0187 | -4.2754
-5.5 | -0.3699 | 0.08118 | -0.0137 | -4.5565
-5 | -0.3632 | 0.07642 | -0.0124 | -4.7527
-4.5 | -0.3432 | 0.07215 | -0.0168 | -4.7568
-4 | -0.2823 | 0.06401 | -0.0235 | -4.4102
-3.5 | -0.1967 | 0.05654 | -0.0361 | -3.479
-3 | -0.1128 | 0.05006 | -0.0458 | -2.2533
-2.5 | -0.029 | 0.0441 | -0.0536 | -0.6576
-2 | 0.065 | 0.03909 | -0.0616 | 1.6628
-1.5 | 0.1553 | 0.03171 | -0.0666 | 4.8975
-1 | 0.2553 | 0.02291 | -0.0712 | 11.1436
-0.5 | 0.3568 | 0.01919 | -0.0776 | 18.593
0 | 0.4308 | 0.01815 | -0.0797 | 23.7355
0.5 | 0.4894 | 0.01814 | -0.0799 | 26.9791
1 | 0.546 | 0.01811 | -0.0799 | 30.1491
1.5 | 0.6083 | 0.01792 | -0.0808 | 33.9453
2 | 0.6611 | 0.0178 | -0.0801 | 37.1404
2.5 | 0.8005 | 0.01697 | -0.097 | 47.1715
3.5 | 0.8909 | 0.01864 | -0.0929 | 47.7951
4 | 0.9341 | 0.01946 | -0.0903 | 48.001
4.5 | 0.977 | 0.02032 | -0.0877 | 48.0807
5 | 1.0176 | 0.02129 | -0.0849 | 47.7971
5.5 | 1.0581 | 0.02233 | -0.082 | 47.3847
6 | 1.0982 | 0.02347 | -0.0791 | 46.7916
6.5 | 1.1382 | 0.02459 | -0.0761 | 46.2871
7 | 1.1792 | 0.02566 | -0.0733 | 45.9548
7.5 | 1.2157 | 0.02639 | -0.0694 | 46.0667
8 | 1.2574 | 0.0263 | -0.066 | 47.8099
8.5 | 1.2846 | 0.0259 | -0.0601 | 49.5985
9 | 1.3088 | 0.02575 | -0.0539 | 50.8272
9.5 | 1.3283 | 0.02553 | -0.0469 | 52.029
10 | 1.3434 | 0.02592 | -0.0397 | 51.8287
10.5 | 1.3456 | 0.02708 | -0.0309 | 49.6898
11 | 1.3392 | 0.02951 | -0.0225 | 45.3812
11.5 | 1.3143 | 0.03392 | -0.0141 | 38.7471
12 | 1.2739 | 0.04078 | -0.0081 | 31.2384
12.5 | 1.2412 | 0.04881 | -0.006 | 25.4292
13 | 1.2133 | 0.05794 | -0.0066 | 20.9406
13.5 | 1.1886 | 0.0674 | -0.0083 | 17.635
14 | 1.1782 | 0.07484 | -0.0088 | 15.7429
14.5 | 1.1792 | 0.08058 | -0.0083 | 14.6339
15 | 1.1998 | 0.08295 | -0.0048 | 14.4641
15.5 | 1.2198 | 0.08678 | -0.0026 | 14.0562

## 13. Re 100k Mach 0.25 (1)
BIGFOIL.COM POLAR EXPORT
usa25
USA 25 |  |  |  | Cl Max: | 1.527 | at alpha= | 10 | deg
JavaFoil+Calcfoil stall+Eppler ext transition |  |  |  | L/D Max: | 69.764 | at alpha= | 1 | deg
Re: | 100000 |  |  | Cd Min: | 0.00915 | at alpha= | 0 | deg
Mach: | 0.25 |  |  | Cl=0 at alpha= | -4.4891 | deg
|  |  |  | @ Cl=0.1, Cd= | 0.039946
|  |  |  | @ Cl=0.4, Cd= | 0.030117
|  |  |  | @ Cl=0.6, Cd= | 0.0092098
alpha (deg) | Cl | Cd | Cm | Cl/Cd
-17.5 | -0.07 | 1.3328 | -0.021 | -0.052
-17 | -0.144 | 0.62504 | -0.02 | -0.23
-16.5 | -0.207 | 0.45798 | -0.024 | -0.452
-16 | -0.256 | 0.39998 | -0.025 | -0.64
-15.5 | -0.299 | 0.32782 | -0.026 | -0.912
-15 | -0.337 | 0.28855 | -0.026 | -1.169
-14.5 | -0.371 | 0.24705 | -0.026 | -1.502
-14 | -0.4 | 0.22244 | -0.026 | -1.8
-13.5 | -0.425 | 0.19449 | -0.027 | -2.183
-13 | -0.443 | 0.17842 | -0.027 | -2.485
-12.5 | -0.456 | 0.16025 | -0.027 | -2.844
-12 | -0.451 | 0.1463 | -0.028 | -3.081
-11.5 | -0.442 | 0.12865 | -0.028 | -3.436
-11 | -0.43 | 0.11862 | -0.029 | -3.623
-10.5 | -0.414 | 0.1091 | -0.029 | -3.792
-10 | -0.394 | 0.09942 | -0.029 | -3.964
-9.5 | -0.371 | 0.08975 | -0.03 | -4.134
-9 | -0.345 | 0.08054 | -0.031 | -4.283
-8.5 | -0.316 | 0.07487 | -0.031 | -4.216
-8 | -0.284 | 0.0692 | -0.031 | -4.099
-7.5 | -0.249 | 0.06538 | -0.032 | -3.808
-7 | -0.212 | 0.05928 | -0.032 | -3.578
-6.5 | -0.173 | 0.05605 | -0.033 | -3.088
-6 | -0.132 | 0.05147 | -0.033 | -2.57
-5.5 | -0.09 | 0.04809 | -0.034 | -1.869
-5 | -0.046 | 0.04638 | -0.035 | -0.994
-4.5 | -0.001 | 0.04436 | -0.035 | -0.026
-4 | 0.045 | 0.04201 | -0.035 | 1.064
-3.5 | 0.091 | 0.04024 | -0.036 | 2.27
-3 | 0.139 | 0.03867 | -0.036 | 3.585
-2.5 | 0.186 | 0.03742 | -0.037 | 4.98
-2 | 0.234 | 0.03639 | -0.038 | 6.443
-1.5 | 0.283 | 0.03563 | -0.038 | 7.939
-1 | 0.331 | 0.03352 | -0.039 | 9.889
-0.5 | 0.38 | 0.03327 | -0.04 | 11.427
0 | 0.533 | 0.00915 | -0.041 | 58.31
0.5 | 0.593 | 0.00919 | -0.042 | 64.555
1 | 0.653 | 0.00936 | -0.043 | 69.764
1.5 | 0.713 | 0.01306 | -0.09 | 54.605
2 | 0.773 | 0.01325 | -0.091 | 58.314
2.5 | 0.832 | 0.01568 | -0.092 | 53.084
3 | 0.892 | 0.01602 | -0.093 | 55.677
3.5 | 0.952 | 0.01645 | -0.094 | 57.841
4 | 1.011 | 0.01632 | -0.095 | 61.929
4.5 | 1.07 | 0.01703 | -0.096 | 62.844
5 | 1.129 | 0.01768 | -0.097 | 63.863
5.5 | 1.173 | 0.01845 | -0.096 | 63.585
6 | 1.222 | 0.01938 | -0.097 | 63.049
6.5 | 1.285 | 0.02015 | -0.098 | 63.753
7 | 1.36 | 0.02237 | -0.101 | 60.8
7.5 | 1.399 | 0.02371 | -0.1 | 58.984
8 | 1.446 | 0.02495 | -0.101 | 57.955
8.5 | 1.48 | 0.02663 | -0.101 | 55.578
9 | 1.503 | 0.03121 | -0.1 | 48.149
9.5 | 1.517 | 0.0351 | -0.1 | 43.221
10 | 1.527 | 0.03867 | -0.099 | 39.486
10.5 | 1.521 | 0.04343 | -0.098 | 35.022
11 | 1.318 | 0.07981 | -0.044 | 16.508
11.5 | 1.315 | 0.08596 | -0.043 | 15.296
12 | 1.303 | 0.09384 | -0.042 | 13.885
12.5 | 1.282 | 0.10201 | -0.041 | 12.564
13 | 1.25 | 0.11219 | -0.041 | 11.143
13.5 | 1.208 | 0.12265 | -0.04 | 9.852
14 | 1.157 | 0.13484 | -0.04 | 8.58
14.5 | 1.096 | 0.14676 | -0.039 | 7.47
15 | 1.027 | 0.16258 | -0.039 | 6.318

## 14. Re 100k Mach 0.25 (2)
BIGFOIL.COM POLAR EXPORT
usa25
USA 25 |  |  |  | Cl Max: | 1.3453 | at alpha= | 10 | deg
XFOIL ncrit=9 |  |  |  | L/D Max: | 49.4713 | at alpha= | 9.5 | deg
Re: | 100000 |  |  | Cd Min: | 0.23825 | at alpha= | -20 | deg
Mach: | 0.25 |  |  | Cl=0 at alpha= | -2.4465 | deg
|  |  |  | @ Cl=0.1, Cd= | 0.03714
|  |  |  | @ Cl=0.4, Cd= | 0.019358
|  |  |  | @ Cl=0.6, Cd= | 0.018645
alpha (deg) | Cl | Cd | Cm | Cl/Cd
-20 | -0.5524 | 0.23825 | 0.0081 | -2.3186
-19.5 | -0.5365 | 0.23248 | 0.0053 | -2.3077
-19 | -0.5207 | 0.22678 | 0.0025 | -2.2961
-18.5 | -0.5054 | 0.22141 | -0.0005 | -2.2826
-18 | -0.493 | 0.21838 | -0.0044 | -2.2575
-17.5 | -0.4846 | 0.21623 | -0.0082 | -2.2411
-17 | -0.4612 | 0.20351 | -0.008 | -2.2662
-16.5 | -0.4463 | 0.19761 | -0.0099 | -2.2585
-16 | -0.4325 | 0.19201 | -0.0122 | -2.2525
-15.5 | -0.4225 | 0.18843 | -0.0154 | -2.2422
-15 | -0.4225 | 0.18817 | -0.0192 | -2.2453
-14.5 | -0.3949 | 0.17435 | -0.018 | -2.265
-14 | -0.3819 | 0.1684 | -0.0192 | -2.2678
-13.5 | -0.3723 | 0.16364 | -0.0213 | -2.2751
-13 | -0.3793 | 0.16411 | -0.0253 | -2.3113
-12.5 | -0.3524 | 0.1513 | -0.0236 | -2.3291
-12 | -0.3411 | 0.14538 | -0.0241 | -2.3463
-11.5 | -0.3349 | 0.14071 | -0.0256 | -2.3801
-11 | -0.3469 | 0.14088 | -0.0291 | -2.4624
-10.5 | -0.3208 | 0.12884 | -0.0265 | -2.4899
-10 | -0.3125 | 0.12327 | -0.0262 | -2.5351
-9.5 | -0.3131 | 0.11955 | -0.0272 | -2.619
-9 | -0.3355 | 0.11988 | -0.0292 | -2.7986
-8.5 | -0.3159 | 0.10932 | -0.0266 | -2.8897
-8 | -0.3076 | 0.1034 | -0.024 | -2.9749
-7.5 | -0.3176 | 0.09984 | -0.0222 | -3.1811
-6.5 | -0.3756 | 0.09913 | -0.023 | -3.789
-6 | -0.3655 | 0.08833 | -0.0156 | -4.1379
-5.5 | -0.3647 | 0.08314 | -0.0122 | -4.3866
-5 | -0.3614 | 0.07896 | -0.0123 | -4.577
-4.5 | -0.3411 | 0.07343 | -0.0163 | -4.6452
-3.5 | -0.1802 | 0.05731 | -0.0397 | -3.1443
-3 | -0.0966 | 0.05053 | -0.0495 | -1.9117
-2.5 | -0.0095 | 0.04421 | -0.0578 | -0.21488
-2 | 0.0792 | 0.03897 | -0.0644 | 2.0323
-1.5 | 0.179 | 0.03019 | -0.0703 | 5.9291
-1 | 0.2829 | 0.02294 | -0.0761 | 12.3322
-0.5 | 0.3785 | 0.01973 | -0.0814 | 19.184
0 | 0.4449 | 0.01858 | -0.0819 | 23.9451
0.5 | 0.5035 | 0.01869 | -0.0818 | 26.9395
1 | 0.5603 | 0.01874 | -0.0815 | 29.8986
1.5 | 0.6231 | 0.01859 | -0.0822 | 33.518
2 | 0.6786 | 0.01856 | -0.0816 | 36.5625
2.5 | 0.8202 | 0.01765 | -0.0985 | 46.4703
3 | 0.8658 | 0.01856 | -0.0961 | 46.6487
3.5 | 0.9101 | 0.0195 | -0.0935 | 46.6718
4 | 0.9522 | 0.02037 | -0.0903 | 46.7452
4.5 | 0.9945 | 0.02134 | -0.0872 | 46.6026
5 | 1.0364 | 0.02245 | -0.0841 | 46.1648
5.5 | 1.0778 | 0.02362 | -0.0809 | 45.6308
6 | 1.1181 | 0.02487 | -0.0775 | 44.9578
6.5 | 1.157 | 0.02611 | -0.0738 | 44.3125
7 | 1.1968 | 0.0273 | -0.0702 | 43.8388
7.5 | 1.235 | 0.02799 | -0.0659 | 44.1229
8 | 1.2761 | 0.02773 | -0.0615 | 46.0188
8.5 | 1.3046 | 0.02709 | -0.055 | 48.158
9 | 1.3247 | 0.02707 | -0.0476 | 48.9361
9.5 | 1.3382 | 0.02705 | -0.0392 | 49.4713
10 | 1.3453 | 0.02786 | -0.0304 | 48.2879
10.5 | 1.3409 | 0.02968 | -0.0214 | 45.1786
11 | 1.326 | 0.03311 | -0.0134 | 40.0483
11.5 | 1.2961 | 0.03885 | -0.0074 | 33.3616
12 | 1.2535 | 0.04762 | -0.0053 | 26.323
12.5 | 1.2148 | 0.05812 | -0.0067 | 20.9016
13 | 1.182 | 0.06875 | -0.0088 | 17.1927
13.5 | 1.159 | 0.0782 | -0.0105 | 14.821
14 | 1.145 | 0.08652 | -0.0119 | 13.2339
14.5 | 1.1492 | 0.09212 | -0.0112 | 12.475
15 | 1.1619 | 0.09667 | -0.0097 | 12.0192

## 15. Re 100k Mach 0.50 (1)
BIGFOIL.COM POLAR EXPORT
usa25
USA 25 |  |  |  | Cl Max: | 1.517 | at alpha= | 8 | deg
JavaFoil+Calcfoil stall+Eppler ext transition |  |  |  | L/D Max: | 78.147 | at alpha= | 1.5 | deg
Re: | 100000 |  |  | Cd Min: | 0.00961 | at alpha= | 0 | deg
Mach: | 0.5 |  |  | Cl=0 at alpha= | -4.4898 | deg
|  |  |  | @ Cl=0.1, Cd= | 0.043324
|  |  |  | @ Cl=0.4, Cd= | 0.033934
|  |  |  | @ Cl=0.6, Cd= | 0.0096178
alpha (deg) | Cl | Cd | Cm | Cl/Cd
-20 | -0.784 | 0.33191 | -0.033 | -2.362
-19.5 | -0.761 | 0.2968 | -0.033 | -2.563
-19 | -0.737 | 0.28591 | -0.034 | -2.578
-18.5 | -0.713 | 0.31685 | -0.034 | -2.249
-18 | -0.689 | 0.31283 | -0.034 | -2.201
-17.5 | -0.664 | 0.30826 | -0.035 | -2.155
-17 | -0.64 | 0.30218 | -0.035 | -2.118
-16.5 | -0.615 | 0.2616 | -0.035 | -2.351
-16 | -0.588 | 0.25364 | -0.033 | -2.32
-15.5 | -0.564 | 0.25636 | -0.033 | -2.198
-15 | -0.539 | 0.2266 | -0.034 | -2.38
-14.5 | -0.515 | 0.22913 | -0.034 | -2.246
-14 | -0.49 | 0.22408 | -0.034 | -2.185
-13.5 | -0.465 | 0.21186 | -0.035 | -2.194
-13 | -0.44 | 0.20928 | -0.035 | -2.101
-12.5 | -0.415 | 0.20248 | -0.036 | -2.048
-12 | -0.388 | 0.19989 | -0.032 | -1.941
-11.5 | -0.363 | 0.1888 | -0.032 | -1.921
-11 | -0.337 | 0.19514 | -0.032 | -1.729
-10.5 | -0.312 | 0.19209 | -0.033 | -1.624
-10 | -0.287 | 0.18926 | -0.033 | -1.514
-9.5 | -0.261 | 0.18644 | -0.034 | -1.4
-9 | -0.235 | 0.1841 | -0.034 | -1.278
-8.5 | -0.21 | 0.18175 | -0.034 | -1.153
-8 | -0.184 | 0.14737 | -0.035 | -1.247
-7.5 | -0.158 | 0.12845 | -0.036 | -1.229
-7 | -0.132 | 0.12439 | -0.036 | -1.06
-6.5 | -0.106 | 0.12283 | -0.037 | -0.861
-6 | -0.08 | 0.11007 | -0.038 | -0.723
-5.5 | -0.084 | 0.06322 | -0.038 | -1.334
-5 | -0.047 | 0.05466 | -0.038 | -0.851
-4.5 | -0.001 | 0.04966 | -0.039 | -0.025
-4 | 0.048 | 0.04576 | -0.039 | 1.047
-3.5 | 0.099 | 0.04337 | -0.04 | 2.29
-3 | 0.152 | 0.04092 | -0.04 | 3.718
-2.5 | 0.206 | 0.03905 | -0.041 | 5.273
-2 | 0.26 | 0.0377 | -0.042 | 6.9
-1.5 | 0.315 | 0.03675 | -0.042 | 8.562
-1 | 0.369 | 0.03416 | -0.043 | 10.816
-0.5 | 0.424 | 0.03376 | -0.044 | 12.564
0 | 0.596 | 0.00961 | -0.045 | 62.012
0.5 | 0.663 | 0.00974 | -0.046 | 68.039
1 | 0.73 | 0.00994 | -0.047 | 73.363
1.5 | 0.796 | 0.01019 | -0.049 | 78.147
2 | 0.863 | 0.01374 | -0.102 | 62.794
2.5 | 0.929 | 0.01415 | -0.103 | 65.672
3 | 0.995 | 0.01701 | -0.104 | 58.506
3.5 | 1.048 | 0.01836 | -0.104 | 57.097
4 | 1.107 | 0.01923 | -0.104 | 57.587
4.5 | 1.049 | 0.02788 | -0.089 | 37.624
5 | 1.104 | 0.02957 | -0.09 | 37.321
5.5 | 1.258 | 0.02332 | -0.103 | 53.962
6 | 1.361 | 0.02501 | -0.108 | 54.423
6.5 | 1.411 | 0.02687 | -0.109 | 52.51
7 | 1.453 | 0.02866 | -0.108 | 50.708
7.5 | 1.49 | 0.03148 | -0.108 | 47.311
8 | 1.517 | 0.03534 | -0.107 | 42.91
8.5 | 1.515 | 0.04368 | -0.105 | 34.683
9 | 1.312 | 0.08141 | -0.047 | 16.116
9.5 | 1.257 | 0.07677 | -0.046 | 16.371
10 | 0.779 | 0.13818 | -0.036 | 5.64
10.5 | 0.806 | 0.1419 | -0.038 | 5.683
11 | 0.833 | 0.14511 | -0.039 | 5.744
11.5 | 0.861 | 0.15236 | -0.042 | 5.649
12 | 0.888 | 0.16225 | -0.046 | 5.475
12.5 | 0.918 | 0.21466 | -0.057 | 4.277
13 | 0.947 | 0.25034 | -0.062 | 3.783

## 16. Re 100k Mach 0.50 (2)
BIGFOIL.COM POLAR EXPORT
usa25
USA 25 |  |  |  | Cl Max: | 1.1543 | at alpha= | 7 | deg
XFOIL ncrit=9 |  |  |  | L/D Max: | 41.2373 | at alpha= | 3 | deg
Re: | 100000 |  |  | Cd Min: | 0.25715 | at alpha= | -20 | deg
Mach: | 0.5 |  |  | Cl=0 at alpha= | -2.9571 | deg
|  |  |  | @ Cl=0.1, Cd= | 0.043339
|  |  |  | @ Cl=0.4, Cd= | 0.024786
|  |  |  | @ Cl=0.6, Cd= | 0.021436
alpha (deg) | Cl | Cd | Cm | Cl/Cd
-20 | -0.5948 | 0.25715 | 0.0114 | -2.313
-19.5 | -0.5756 | 0.25081 | 0.0076 | -2.295
-19 | -0.5584 | 0.24693 | 0.0031 | -2.2614
-18 | -0.5195 | 0.23011 | -0.0022 | -2.2576
-17.5 | -0.5005 | 0.22297 | -0.0047 | -2.2447
-17 | -0.4823 | 0.21646 | -0.0075 | -2.2281
-16.5 | -0.4661 | 0.21166 | -0.011 | -2.2021
-15.5 | -0.4315 | 0.19715 | -0.0155 | -2.1887
-15 | -0.4139 | 0.19018 | -0.0171 | -2.1764
-14.5 | -0.3981 | 0.18399 | -0.0192 | -2.1637
-14 | -0.389 | 0.18117 | -0.0226 | -2.1472
-13.5 | -0.3719 | 0.17253 | -0.0236 | -2.1556
-13 | -0.3549 | 0.16508 | -0.0241 | -2.1499
-12.5 | -0.3422 | 0.15933 | -0.0254 | -2.1477
-12 | -0.34 | 0.15742 | -0.0283 | -2.1598
-11.5 | -0.3283 | 0.14994 | -0.0291 | -2.1895
-11 | -0.3086 | 0.14114 | -0.0279 | -2.1865
-10.5 | -0.3003 | 0.13603 | -0.0286 | -2.2076
-10 | -0.3097 | 0.13574 | -0.031 | -2.2816
-9.5 | -0.2952 | 0.12672 | -0.0302 | -2.3295
-9 | -0.2795 | 0.11899 | -0.0282 | -2.3489
-8.5 | -0.2761 | 0.11424 | -0.0275 | -2.4168
-8 | -0.2982 | 0.11458 | -0.0283 | -2.6025
-7.5 | -0.296 | 0.10777 | -0.0262 | -2.7466
-7 | -0.283 | 0.10017 | -0.0225 | -2.8252
-6.5 | -0.2921 | 0.09626 | -0.0192 | -3.0345
-6 | -0.3183 | 0.09401 | -0.0149 | -3.3858
-5.5 | -0.3511 | 0.09415 | -0.0153 | -3.7292
-5 | -0.3284 | 0.08474 | -0.0143 | -3.8754
-4.5 | -0.2407 | 0.07869 | -0.039 | -3.0588
-4 | -0.1748 | 0.06668 | -0.0453 | -2.6215
-3.5 | -0.0904 | 0.05851 | -0.0584 | -1.545
-3 | -0.0079 | 0.0516 | -0.0678 | -0.1531
-2.5 | 0.0841 | 0.04426 | -0.0758 | 1.9001
-2 | 0.1882 | 0.03823 | -0.0843 | 4.9228
-1 | 0.3577 | 0.02628 | -0.0909 | 13.6111
-0.5 | 0.4251 | 0.0239 | -0.0906 | 17.7866
0 | 0.4924 | 0.02191 | -0.0899 | 22.4738
0.5 | 0.5574 | 0.02126 | -0.089 | 26.2183
1 | 0.618 | 0.02151 | -0.0879 | 28.7308
1.5 | 0.6782 | 0.02184 | -0.0867 | 31.0531
2 | 0.7449 | 0.02215 | -0.0867 | 33.6298
2.5 | 0.7997 | 0.02265 | -0.0844 | 35.3068
3 | 0.9332 | 0.02263 | -0.0978 | 41.2373
3.5 | 0.9726 | 0.02391 | -0.0924 | 40.6775
4 | 1.0116 | 0.02531 | -0.087 | 39.9684
4.5 | 1.0472 | 0.02699 | -0.0813 | 38.7996
5 | 1.0824 | 0.02871 | -0.0754 | 37.7011
5.5 | 1.1194 | 0.03049 | -0.0698 | 36.7137
6 | 1.1541 | 0.03247 | -0.0638 | 35.5436
6.5 | 1.1522 | 0.03542 | -0.0538 | 32.5296
7 | 1.1543 | 0.03845 | -0.0448 | 30.0208
7.5 | 1.1398 | 0.04226 | -0.035 | 26.9711
8 | 1.1049 | 0.04798 | -0.0266 | 23.0283
8.5 | 1.0717 | 0.05527 | -0.0222 | 19.3903
9 | 0.9481 | 0.07547 | -0.0282 | 12.5626
9.5 | 0.9345 | 0.08435 | -0.0293 | 11.0788
10 | 0.9312 | 0.09189 | -0.03 | 10.1339
10.5 | 0.9448 | 0.09707 | -0.0293 | 9.7332
11 | 0.9719 | 0.09978 | -0.027 | 9.7404
11.5 | 1.0195 | 0.09814 | -0.0222 | 10.3882
12 | 1.0032 | 0.10808 | -0.0254 | 9.282

## 17. Re 250k Mach 0.00 (1)
BIGFOIL.COM POLAR EXPORT
usa25
USA 25 |  |  |  | Cl Max: | 1.574 | at alpha= | 11.5 | deg
JavaFoil+Calcfoil stall+Eppler ext transition |  |  |  | L/D Max: | 92.429 | at alpha= | 6.5 | deg
Re: | 250000 |  |  | Cd Min: | 0.00684 | at alpha= | 0 | deg
Mach: | 0 |  |  | Cl=0 at alpha= | -4.4889 | deg
|  |  |  | @ Cl=0.1, Cd= | 0.036039
|  |  |  | @ Cl=0.4, Cd= | 0.025694
|  |  |  | @ Cl=0.6, Cd= | 0.0081069
alpha (deg) | Cl | Cd | Cm | Cl/Cd
-19 | -0.455 | 0.2418 | -0.023 | -1.881
-18.5 | -0.469 | 0.23194 | -0.023 | -2.022
-18 | -0.483 | 0.20992 | -0.024 | -2.299
-17.5 | -0.495 | 0.20183 | -0.024 | -2.455
-17 | -0.507 | 0.19329 | -0.024 | -2.625
-16.5 | -0.518 | 0.17583 | -0.024 | -2.947
-16 | -0.528 | 0.16628 | -0.024 | -3.174
-15.5 | -0.536 | 0.15429 | -0.024 | -3.471
-15 | -0.541 | 0.14803 | -0.025 | -3.657
-14.5 | -0.545 | 0.13779 | -0.025 | -3.954
-14 | -0.546 | 0.12829 | -0.026 | -4.254
-13.5 | -0.544 | 0.11969 | -0.026 | -4.542
-13 | -0.539 | 0.1129 | -0.026 | -4.77
-12.5 | -0.53 | 0.10526 | -0.027 | -5.034
-12 | -0.511 | 0.09944 | -0.027 | -5.14
-11.5 | -0.49 | 0.0925 | -0.028 | -5.299
-11 | -0.467 | 0.0859 | -0.028 | -5.438
-10.5 | -0.442 | 0.07981 | -0.029 | -5.537
-10 | -0.415 | 0.07578 | -0.029 | -5.47
-9.5 | -0.385 | 0.07047 | -0.03 | -5.466
-9 | -0.354 | 0.06466 | -0.03 | -5.473
-8.5 | -0.321 | 0.06021 | -0.031 | -5.325
-8 | -0.286 | 0.0569 | -0.031 | -5.02
-7.5 | -0.249 | 0.05404 | -0.031 | -4.606
-7 | -0.211 | 0.05062 | -0.032 | -4.162
-6.5 | -0.171 | 0.04742 | -0.032 | -3.607
-6 | -0.13 | 0.04472 | -0.033 | -2.911
-5.5 | -0.088 | 0.04179 | -0.033 | -2.109
-5 | -0.045 | 0.04142 | -0.034 | -1.088
-4.5 | -0.001 | 0.03949 | -0.034 | -0.029
-4 | 0.044 | 0.03779 | -0.035 | 1.152
-3.5 | 0.089 | 0.03634 | -0.035 | 2.445
-3 | 0.135 | 0.03508 | -0.036 | 3.838
-2.5 | 0.181 | 0.03407 | -0.036 | 5.309
-2 | 0.227 | 0.03326 | -0.037 | 6.839
-1.5 | 0.274 | 0.03269 | -0.038 | 8.388
-1 | 0.321 | 0.03112 | -0.038 | 10.323
-0.5 | 0.368 | 0.03085 | -0.039 | 11.941
0 | 0.517 | 0.00684 | -0.04 | 75.503
0.5 | 0.575 | 0.0069 | -0.041 | 83.237
1 | 0.633 | 0.0097 | -0.086 | 65.227
1.5 | 0.691 | 0.01029 | -0.087 | 67.097
2 | 0.748 | 0.01034 | -0.088 | 72.411
2.5 | 0.806 | 0.01194 | -0.089 | 67.537
3 | 0.864 | 0.01212 | -0.09 | 71.32
3.5 | 0.922 | 0.01236 | -0.091 | 74.556
4 | 0.979 | 0.01161 | -0.092 | 84.387
4.5 | 1.037 | 0.01201 | -0.093 | 86.321
5 | 1.094 | 0.01235 | -0.094 | 88.633
5.5 | 1.152 | 0.01271 | -0.095 | 90.616
6 | 1.209 | 0.0131 | -0.096 | 92.284
6.5 | 1.264 | 0.01368 | -0.097 | 92.429
7 | 1.32 | 0.01433 | -0.097 | 92.114
7.5 | 1.374 | 0.0171 | -0.098 | 80.374
8 | 1.428 | 0.01808 | -0.099 | 78.988
8.5 | 1.475 | 0.01878 | -0.1 | 78.585
9 | 1.518 | 0.01682 | -0.101 | 90.279
9.5 | 1.53 | 0.02497 | -0.1 | 61.269
10 | 1.553 | 0.02674 | -0.1 | 58.072
10.5 | 1.566 | 0.02887 | -0.1 | 54.263
11 | 1.573 | 0.03155 | -0.1 | 49.856
11.5 | 1.574 | 0.03463 | -0.1 | 45.463
12 | 1.567 | 0.03839 | -0.099 | 40.819
12.5 | 1.548 | 0.04346 | -0.098 | 35.621
13 | 1.521 | 0.04993 | -0.097 | 30.467
13.5 | 1.326 | 0.0983 | -0.045 | 13.492
14 | 1.312 | 0.10493 | -0.045 | 12.505
14.5 | 1.293 | 0.11189 | -0.045 | 11.557
15 | 1.27 | 0.11893 | -0.044 | 10.677
15.5 | 1.243 | 0.12818 | -0.044 | 9.694
16 | 1.212 | 0.13678 | -0.044 | 8.86
16.5 | 1.178 | 0.14399 | -0.044 | 8.184

## 18. Re 250k Mach 0.00 (2)
BIGFOIL.COM POLAR EXPORT
usa25
USA 25 |  |  |  | Cl Max: | 1.2996 | at alpha= | 11.5 | deg
XFOIL ncrit=9 |  |  |  | L/D Max: | 80.6829 | at alpha= | 8 | deg
Re: | 250000 |  |  | Cd Min: | 0.23282 | at alpha= | -20 | deg
Mach: | 0 |  |  | Cl=0 at alpha= | -3.7569 | deg
|  |  |  | @ Cl=0.1, Cd= | 0.029799
|  |  |  | @ Cl=0.4, Cd= | 0.012469
|  |  |  | @ Cl=0.6, Cd= | 0.013411
alpha (deg) | Cl | Cd | Cm | Cl/Cd
-20 | -0.5422 | 0.23282 | 0.0078 | -2.3288
-19.5 | -0.5272 | 0.22728 | 0.005 | -2.3196
-19 | -0.5124 | 0.22159 | 0.0023 | -2.3124
-18.5 | -0.4976 | 0.2159 | -0.0008 | -2.3048
-17.5 | -0.471 | 0.20384 | -0.006 | -2.3106
-17 | -0.4569 | 0.19797 | -0.0076 | -2.3079
-16.5 | -0.4436 | 0.19236 | -0.0095 | -2.3061
-16 | -0.4307 | 0.18658 | -0.0115 | -2.3084
-15.5 | -0.4184 | 0.18073 | -0.0135 | -2.3151
-15 | -0.41 | 0.17594 | -0.0167 | -2.3303
-14 | -0.3878 | 0.16244 | -0.0187 | -2.3873
-13.5 | -0.3766 | 0.15683 | -0.0194 | -2.4013
-13 | -0.3669 | 0.1511 | -0.0205 | -2.4282
-12.5 | -0.3586 | 0.14529 | -0.0218 | -2.4682
-12 | -0.3581 | 0.14094 | -0.0248 | -2.5408
-11.5 | -0.3633 | 0.1367 | -0.0276 | -2.6576
-11 | -0.3409 | 0.12737 | -0.0244 | -2.6765
-10.5 | -0.3335 | 0.12216 | -0.0241 | -2.73
-10 | -0.3293 | 0.11685 | -0.0242 | -2.8181
-9.5 | -0.3342 | 0.11253 | -0.0259 | -2.9699
-9 | -0.3511 | 0.10921 | -0.0273 | -3.2149
-8.5 | -0.342 | 0.10118 | -0.024 | -3.3801
-8 | -0.3403 | 0.09686 | -0.021 | -3.5133
-7.5 | -0.3538 | 0.09334 | -0.0177 | -3.7904
-7 | -0.3816 | 0.09043 | -0.0131 | -4.2198
-6.5 | -0.3266 | 0.0787 | -0.0358 | -4.1499
-6 | -0.2763 | 0.07185 | -0.0409 | -3.8455
-5.5 | -0.2156 | 0.06258 | -0.0553 | -3.4452
-5 | -0.1554 | 0.05644 | -0.0615 | -2.7534
-4.5 | -0.0963 | 0.04911 | -0.0688 | -1.9609
-4 | -0.0213 | 0.04531 | -0.0747 | -0.47009
-3.5 | 0.0225 | 0.03753 | -0.0764 | 0.59952
-2.5 | 0.1437 | 0.02544 | -0.0794 | 5.6486
-2 | 0.2146 | 0.01385 | -0.0805 | 15.4946
-1.5 | 0.2961 | 0.01236 | -0.0849 | 23.9563
-1 | 0.3355 | 0.01243 | -0.0806 | 26.9912
-0.5 | 0.3778 | 0.01245 | -0.0774 | 30.3454
0 | 0.4255 | 0.01249 | -0.0755 | 34.0673
0.5 | 0.4769 | 0.01286 | -0.0745 | 37.084
1 | 0.5285 | 0.01313 | -0.0736 | 40.2513
1.5 | 0.5803 | 0.01335 | -0.0728 | 43.4682
2 | 0.6317 | 0.01351 | -0.072 | 46.758
2.5 | 0.6827 | 0.01366 | -0.0711 | 49.978
3 | 0.7296 | 0.01358 | -0.0694 | 53.7261
3.5 | 0.8832 | 0.01295 | -0.0905 | 68.2008
4 | 0.9278 | 0.01339 | -0.0883 | 69.2905
4.5 | 0.9713 | 0.01375 | -0.0859 | 70.64
5 | 1.0155 | 0.01422 | -0.0836 | 71.4135
5.5 | 1.0583 | 0.0146 | -0.0811 | 72.4863
6 | 1.096 | 0.01483 | -0.0775 | 73.9042
6.5 | 1.1314 | 0.01495 | -0.0733 | 75.6789
7 | 1.1663 | 0.01506 | -0.0691 | 77.4436
7.5 | 1.1987 | 0.01507 | -0.0644 | 79.5421
8 | 1.2288 | 0.01523 | -0.0594 | 80.6829
8.5 | 1.254 | 0.01598 | -0.0538 | 78.4731
9 | 1.2688 | 0.01752 | -0.0469 | 72.4201
9.5 | 1.2835 | 0.01924 | -0.0402 | 66.71
10 | 1.279 | 0.02215 | -0.0313 | 57.7427
10.5 | 1.284 | 0.02466 | -0.0244 | 52.0681
11 | 1.2965 | 0.02686 | -0.0191 | 48.2688
11.5 | 1.2996 | 0.02988 | -0.0137 | 43.494
12 | 1.2908 | 0.03424 | -0.0089 | 37.6986
12.5 | 1.2795 | 0.03965 | -0.006 | 32.2699
13 | 1.2678 | 0.04608 | -0.0049 | 27.513
13.5 | 1.2569 | 0.0532 | -0.0052 | 23.6259
14 | 1.248 | 0.06033 | -0.0058 | 20.6862
14.5 | 1.2431 | 0.06686 | -0.006 | 18.5926
15 | 1.2442 | 0.07251 | -0.0056 | 17.159
15.5 | 1.2516 | 0.07728 | -0.0046 | 16.1957
16 | 1.2596 | 0.08231 | -0.004 | 15.3031
16.5 | 1.2623 | 0.08838 | -0.0046 | 14.2826

## 19. Re 250k Mach 0.10 (1)
BIGFOIL.COM POLAR EXPORT
usa25
USA 25 |  |  |  | Cl Max: | 1.571 | at alpha= | 11 | deg
JavaFoil+Calcfoil stall+Eppler ext transition |  |  |  | L/D Max: | 92.424 | at alpha= | 6 | deg
Re: | 250000 |  |  | Cd Min: | 0.00688 | at alpha= | 0 | deg
Mach: | 0.1 |  |  | Cl=0 at alpha= | -4.4889 | deg
|  |  |  | @ Cl=0.1, Cd= | 0.036121
|  |  |  | @ Cl=0.4, Cd= | 0.025992
|  |  |  | @ Cl=0.6, Cd= | 0.0079921
alpha (deg) | Cl | Cd | Cm | Cl/Cd
-18.5 | -0.429 | 0.24572 | -0.024 | -1.747
-18 | -0.445 | 0.23133 | -0.024 | -1.925
-17.5 | -0.461 | 0.21165 | -0.024 | -2.178
-17 | -0.476 | 0.20075 | -0.024 | -2.37
-16.5 | -0.489 | 0.18249 | -0.024 | -2.682
-16 | -0.502 | 0.1741 | -0.024 | -2.882
-15.5 | -0.512 | 0.1615 | -0.025 | -3.173
-15 | -0.521 | 0.15222 | -0.025 | -3.424
-14.5 | -0.527 | 0.14201 | -0.025 | -3.714
-14 | -0.531 | 0.13153 | -0.026 | -4.038
-13.5 | -0.532 | 0.12412 | -0.026 | -4.283
-13 | -0.529 | 0.1141 | -0.026 | -4.635
-12.5 | -0.522 | 0.10846 | -0.027 | -4.816
-12 | -0.505 | 0.10018 | -0.027 | -5.041
-11.5 | -0.485 | 0.0948 | -0.028 | -5.12
-11 | -0.463 | 0.08629 | -0.028 | -5.37
-10.5 | -0.439 | 0.08138 | -0.029 | -5.396
-10 | -0.413 | 0.07589 | -0.029 | -5.437
-9.5 | -0.384 | 0.07068 | -0.03 | -5.432
-9 | -0.353 | 0.06547 | -0.03 | -5.395
-8.5 | -0.32 | 0.06035 | -0.031 | -5.309
-8 | -0.286 | 0.05614 | -0.031 | -5.089
-7.5 | -0.249 | 0.05404 | -0.031 | -4.61
-7 | -0.211 | 0.05103 | -0.032 | -4.136
-6.5 | -0.171 | 0.04774 | -0.032 | -3.592
-6 | -0.131 | 0.04471 | -0.033 | -2.919
-5.5 | -0.088 | 0.04184 | -0.033 | -2.113
-5 | -0.045 | 0.04165 | -0.034 | -1.086
-4.5 | -0.001 | 0.03967 | -0.034 | -0.029
-4 | 0.044 | 0.03794 | -0.035 | 1.152
-3.5 | 0.089 | 0.03641 | -0.035 | 2.45
-3 | 0.135 | 0.0352 | -0.036 | 3.843
-2.5 | 0.182 | 0.03414 | -0.036 | 5.323
-2 | 0.229 | 0.03328 | -0.037 | 6.867
-1.5 | 0.276 | 0.0327 | -0.038 | 8.426
-1 | 0.323 | 0.03108 | -0.039 | 10.386
-0.5 | 0.37 | 0.03081 | -0.039 | 12.016
0 | 0.519 | 0.00688 | -0.04 | 75.496
0.5 | 0.578 | 0.00693 | -0.041 | 83.282
1 | 0.636 | 0.00973 | -0.087 | 65.339
1.5 | 0.694 | 0.01025 | -0.088 | 67.721
2 | 0.752 | 0.01045 | -0.089 | 72
2.5 | 0.81 | 0.01194 | -0.09 | 67.882
3 | 0.868 | 0.01216 | -0.091 | 71.399
3.5 | 0.926 | 0.01235 | -0.092 | 74.987
4 | 0.984 | 0.01167 | -0.092 | 84.346
4.5 | 1.042 | 0.0121 | -0.093 | 86.146
5 | 1.1 | 0.0124 | -0.094 | 88.685
5.5 | 1.157 | 0.01274 | -0.095 | 90.804
6 | 1.214 | 0.01314 | -0.096 | 92.424
6.5 | 1.27 | 0.01383 | -0.097 | 91.856
7 | 1.326 | 0.01439 | -0.098 | 92.15
7.5 | 1.381 | 0.01734 | -0.099 | 79.601
8 | 1.435 | 0.01827 | -0.1 | 78.517
8.5 | 1.482 | 0.01883 | -0.101 | 78.682
9 | 1.524 | 0.01699 | -0.102 | 89.697
9.5 | 1.533 | 0.02531 | -0.1 | 60.573
10 | 1.554 | 0.02721 | -0.101 | 57.12
10.5 | 1.566 | 0.02945 | -0.1 | 53.196
11 | 1.571 | 0.0323 | -0.1 | 48.647
11.5 | 1.57 | 0.03551 | -0.1 | 44.205
12 | 1.558 | 0.0397 | -0.099 | 39.249
12.5 | 1.535 | 0.0452 | -0.098 | 33.973
13 | 1.327 | 0.09284 | -0.045 | 14.294
13.5 | 1.315 | 0.09967 | -0.045 | 13.189
14 | 1.296 | 0.10612 | -0.045 | 12.217
14.5 | 1.273 | 0.11317 | -0.044 | 11.251
15 | 1.245 | 0.12092 | -0.044 | 10.299
15.5 | 1.213 | 0.13041 | -0.044 | 9.302
16 | 1.177 | 0.13961 | -0.044 | 8.434

## 20. Re 250k Mach 0.10 (2)
BIGFOIL.COM POLAR EXPORT
usa25
USA 25 |  |  |  | Cl Max: | 1.2981 | at alpha= | 11.5 | deg
XFOIL ncrit=9 |  |  |  | L/D Max: | 80.5287 | at alpha= | 8 | deg
Re: | 250000 |  |  | Cd Min: | 0.12772 | at alpha= | -11 | deg
Mach: | 0.1 |  |  | Cl=0 at alpha= | -3.7877 | deg
|  |  |  | @ Cl=0.1, Cd= | 0.030291
|  |  |  | @ Cl=0.4, Cd= | 0.01255
|  |  |  | @ Cl=0.6, Cd= | 0.013475
alpha (deg) | Cl | Cd | Cm | Cl/Cd
-11 | -0.3395 | 0.12772 | -0.0244 | -2.6582
-10.5 | -0.3321 | 0.12249 | -0.0242 | -2.7112
-10 | -0.3278 | 0.11716 | -0.0243 | -2.7979
-9.5 | -0.3338 | 0.11303 | -0.0262 | -2.9532
-9 | -0.3495 | 0.10962 | -0.0275 | -3.1883
-8.5 | -0.3376 | 0.10142 | -0.0239 | -3.3287
-8 | -0.3369 | 0.09715 | -0.0211 | -3.4678
-7.5 | -0.3497 | 0.09354 | -0.018 | -3.7385
-7 | -0.3785 | 0.09074 | -0.0132 | -4.1713
-6.5 | -0.3249 | 0.07919 | -0.0354 | -4.1028
-6 | -0.2741 | 0.07223 | -0.0409 | -3.7948
-5.5 | -0.2142 | 0.06298 | -0.0554 | -3.4011
-5 | -0.1529 | 0.0567 | -0.062 | -2.6966
-4.5 | -0.094 | 0.04936 | -0.0694 | -1.9044
-4 | -0.0186 | 0.04549 | -0.0755 | -0.40888
-3.5 | 0.0252 | 0.03768 | -0.0771 | 0.66879
-2.5 | 0.1481 | 0.02554 | -0.0805 | 5.7987
-2 | 0.2212 | 0.01386 | -0.0821 | 15.9596
-1.5 | 0.2973 | 0.01248 | -0.0852 | 23.8221
-1 | 0.3354 | 0.01258 | -0.0806 | 26.6614
-0.5 | 0.3789 | 0.01255 | -0.0776 | 30.1912
0 | 0.4273 | 0.01255 | -0.0758 | 34.0478
0.5 | 0.479 | 0.01291 | -0.0748 | 37.103
1 | 0.531 | 0.01318 | -0.0739 | 40.2883
1.5 | 0.5832 | 0.01343 | -0.0731 | 43.4252
2 | 0.6349 | 0.01357 | -0.0722 | 46.787
2.5 | 0.6864 | 0.01374 | -0.0714 | 49.9563
3 | 0.7336 | 0.01367 | -0.0696 | 53.665
3.5 | 0.8877 | 0.01303 | -0.0907 | 68.1274
4 | 0.9322 | 0.01346 | -0.0884 | 69.2571
4.5 | 0.9764 | 0.01384 | -0.086 | 70.5491
5 | 1.0202 | 0.0143 | -0.0836 | 71.3427
5.5 | 1.0641 | 0.01472 | -0.0812 | 72.2894
6 | 1.1016 | 0.01493 | -0.0774 | 73.7843
6.5 | 1.1371 | 0.01506 | -0.0732 | 75.5046
7 | 1.1713 | 0.01514 | -0.0687 | 77.3646
7.5 | 1.2033 | 0.01515 | -0.0638 | 79.4257
8 | 1.2337 | 0.01532 | -0.0587 | 80.5287
8.5 | 1.2573 | 0.01616 | -0.0528 | 77.8032
9 | 1.2712 | 0.01772 | -0.0456 | 71.7381
9.5 | 1.2856 | 0.01948 | -0.0388 | 65.9959
10 | 1.2804 | 0.02245 | -0.0299 | 57.0334
10.5 | 1.2848 | 0.02503 | -0.023 | 51.3304
11 | 1.2963 | 0.02735 | -0.0177 | 47.3967
11.5 | 1.2981 | 0.03057 | -0.0124 | 42.4632
12 | 1.288 | 0.03523 | -0.0079 | 36.5598
12.5 | 1.2744 | 0.04113 | -0.0054 | 30.9847
13 | 1.2619 | 0.04796 | -0.0049 | 26.3115
13.5 | 1.2506 | 0.05533 | -0.0054 | 22.6026
14 | 1.2415 | 0.06257 | -0.0061 | 19.8418
14.5 | 1.2368 | 0.06912 | -0.0063 | 17.8935
15 | 1.2381 | 0.07479 | -0.0059 | 16.5544
15.5 | 1.2452 | 0.0797 | -0.005 | 15.6236
16 | 1.2522 | 0.08497 | -0.0046 | 14.737
16.5 | 1.2528 | 0.0915 | -0.0055 | 13.6918

## 21. Re 250k Mach 0.25 (1)
BIGFOIL.COM POLAR EXPORT
usa25
USA 25 |  |  |  | Cl Max: | 1.558 | at alpha= | 10 | deg
JavaFoil+Calcfoil stall+Eppler ext transition |  |  |  | L/D Max: | 91.712 | at alpha= | 6 | deg
Re: | 250000 |  |  | Cd Min: | 0.00691 | at alpha= | 0 | deg
Mach: | 0.25 |  |  | Cl=0 at alpha= | -4.4891 | deg
|  |  |  | @ Cl=0.1, Cd= | 0.036464
|  |  |  | @ Cl=0.4, Cd= | 0.027781
|  |  |  | @ Cl=0.6, Cd= | 0.0073008
alpha (deg) | Cl | Cd | Cm | Cl/Cd
-17.5 | -0.07 | 0.49013 | -0.024 | -0.142
-17 | -0.144 | 0.46792 | -0.022 | -0.307
-16.5 | -0.207 | 0.36155 | -0.026 | -0.573
-16 | -0.256 | 0.29677 | -0.026 | -0.864
-15.5 | -0.299 | 0.25573 | -0.027 | -1.17
-15 | -0.337 | 0.21362 | -0.026 | -1.579
-14.5 | -0.371 | 0.18586 | -0.026 | -1.997
-14 | -0.4 | 0.16694 | -0.026 | -2.399
-13.5 | -0.425 | 0.15457 | -0.027 | -2.747
-13 | -0.443 | 0.13655 | -0.027 | -3.247
-12.5 | -0.456 | 0.12606 | -0.028 | -3.615
-12 | -0.451 | 0.11546 | -0.028 | -3.905
-11.5 | -0.442 | 0.10512 | -0.028 | -4.206
-11 | -0.43 | 0.09672 | -0.029 | -4.443
-10.5 | -0.414 | 0.08944 | -0.03 | -4.625
-10 | -0.394 | 0.08231 | -0.03 | -4.788
-9.5 | -0.371 | 0.07574 | -0.03 | -4.899
-9 | -0.345 | 0.06948 | -0.031 | -4.964
-8.5 | -0.316 | 0.0637 | -0.031 | -4.955
-8 | -0.284 | 0.05866 | -0.032 | -4.835
-7.5 | -0.249 | 0.05535 | -0.032 | -4.498
-7 | -0.212 | 0.05179 | -0.033 | -4.096
-6.5 | -0.173 | 0.04897 | -0.033 | -3.534
-6 | -0.132 | 0.04539 | -0.034 | -2.915
-5.5 | -0.09 | 0.04256 | -0.034 | -2.112
-5 | -0.046 | 0.04175 | -0.035 | -1.104
-4.5 | -0.001 | 0.04 | -0.035 | -0.029
-4 | 0.045 | 0.03831 | -0.036 | 1.167
-3.5 | 0.091 | 0.03671 | -0.036 | 2.488
-3 | 0.139 | 0.0354 | -0.037 | 3.916
-2.5 | 0.186 | 0.03434 | -0.037 | 5.428
-2 | 0.235 | 0.03347 | -0.038 | 7.008
-1.5 | 0.283 | 0.03283 | -0.039 | 8.617
-1 | 0.332 | 0.03116 | -0.04 | 10.639
-0.5 | 0.38 | 0.03092 | -0.04 | 12.3
0 | 0.533 | 0.00691 | -0.041 | 77.151
0.5 | 0.593 | 0.00698 | -0.042 | 84.949
1 | 0.653 | 0.00973 | -0.089 | 67.117
1.5 | 0.713 | 0.01027 | -0.09 | 69.407
2 | 0.773 | 0.01048 | -0.091 | 73.712
2.5 | 0.832 | 0.01214 | -0.092 | 68.58
3 | 0.892 | 0.01235 | -0.093 | 72.202
3.5 | 0.952 | 0.01264 | -0.094 | 75.305
4 | 1.011 | 0.01188 | -0.095 | 85.089
4.5 | 1.07 | 0.01237 | -0.096 | 86.52
5 | 1.129 | 0.01275 | -0.097 | 88.587
5.5 | 1.188 | 0.01315 | -0.098 | 90.388
6 | 1.247 | 0.01359 | -0.099 | 91.712
6.5 | 1.304 | 0.01444 | -0.1 | 90.316
7 | 1.36 | 0.01718 | -0.101 | 79.159
7.5 | 1.416 | 0.01811 | -0.102 | 78.161
8 | 1.47 | 0.01887 | -0.103 | 77.936
8.5 | 1.517 | 0.01992 | -0.103 | 76.133
9 | 1.534 | 0.0239 | -0.103 | 64.2
9.5 | 1.546 | 0.02765 | -0.102 | 55.898
10 | 1.558 | 0.03013 | -0.102 | 51.701
10.5 | 1.558 | 0.03323 | -0.102 | 46.9
11 | 1.55 | 0.03703 | -0.101 | 41.867
11.5 | 1.525 | 0.04172 | -0.1 | 36.555
12 | 1.304 | 0.08458 | -0.046 | 15.423
12.5 | 1.283 | 0.0912 | -0.045 | 14.067
13 | 1.251 | 0.09903 | -0.044 | 12.634
13.5 | 1.209 | 0.1078 | -0.044 | 11.22
14 | 1.158 | 0.1174 | -0.043 | 9.862
14.5 | 1.097 | 0.12672 | -0.043 | 8.657
15 | 1.028 | 0.13843 | -0.042 | 7.425

## 22. Re 250k Mach 0.25 (2)
BIGFOIL.COM POLAR EXPORT
usa25
USA 25 |  |  |  | Cl Max: | 1.2971 | at alpha= | 9.5 | deg
XFOIL ncrit=9 |  |  |  | L/D Max: | 78.8069 | at alpha= | 7.5 | deg
Re: | 250000 |  |  | Cd Min: | 0.23688 | at alpha= | -20 | deg
Mach: | 0.25 |  |  | Cl=0 at alpha= | -3.8588 | deg
|  |  |  | @ Cl=0.1, Cd= | 0.033231
|  |  |  | @ Cl=0.4, Cd= | 0.01299
|  |  |  | @ Cl=0.6, Cd= | 0.013733
alpha (deg) | Cl | Cd | Cm | Cl/Cd
-20 | -0.551 | 0.23688 | 0.0084 | -2.3261
-19.5 | -0.5351 | 0.23106 | 0.0055 | -2.3158
-19 | -0.5193 | 0.22513 | 0.0026 | -2.3067
-18.5 | -0.504 | 0.21962 | -0.0009 | -2.2949
-17.5 | -0.4748 | 0.20683 | -0.0056 | -2.2956
-17 | -0.46 | 0.20098 | -0.0075 | -2.2888
-16.5 | -0.4458 | 0.19516 | -0.0096 | -2.2843
-16 | -0.4321 | 0.18922 | -0.0117 | -2.2836
-15.5 | -0.419 | 0.18342 | -0.0141 | -2.2844
-15 | -0.4112 | 0.17907 | -0.0175 | -2.2963
-14.5 | -0.4023 | 0.17286 | -0.0196 | -2.3273
-14 | -0.3846 | 0.16482 | -0.0189 | -2.3335
-13.5 | -0.373 | 0.15913 | -0.0198 | -2.344
-13 | -0.3628 | 0.15328 | -0.021 | -2.3669
-12.5 | -0.355 | 0.14782 | -0.023 | -2.4016
-12 | -0.3555 | 0.14385 | -0.0259 | -2.4713
-11.5 | -0.3461 | 0.13594 | -0.026 | -2.546
-11 | -0.3323 | 0.12957 | -0.0245 | -2.5646
-10.5 | -0.325 | 0.12422 | -0.0245 | -2.6163
-10 | -0.3207 | 0.11886 | -0.0249 | -2.6981
-9.5 | -0.3311 | 0.11566 | -0.0275 | -2.8627
-9 | -0.3415 | 0.11174 | -0.0284 | -3.0562
-8.5 | -0.3207 | 0.10295 | -0.0237 | -3.1151
-8 | -0.3217 | 0.09866 | -0.0216 | -3.2607
-7.5 | -0.3326 | 0.09476 | -0.0193 | -3.5099
-7 | -0.3626 | 0.09231 | -0.0178 | -3.9281
-6.5 | -0.3133 | 0.08155 | -0.0326 | -3.8418
-6 | -0.2604 | 0.07395 | -0.0417 | -3.5213
-5.5 | -0.2052 | 0.06494 | -0.0557 | -3.1598
-5 | -0.1496 | 0.05852 | -0.0622 | -2.5564
-4.5 | -0.089 | 0.05092 | -0.0706 | -1.7478
-4 | -0.012 | 0.04679 | -0.0777 | -0.25647
-3.5 | 0.0305 | 0.03878 | -0.0789 | 0.78649
-3 | 0.0971 | 0.03403 | -0.0821 | 2.8534
-2.5 | 0.1537 | 0.01844 | -0.0819 | 8.3351
-2 | 0.244 | 0.01428 | -0.0877 | 17.0868
-1.5 | 0.2957 | 0.01344 | -0.0853 | 22.0015
-1 | 0.3376 | 0.01326 | -0.0814 | 25.46
-0.5 | 0.3862 | 0.01302 | -0.079 | 29.6621
0 | 0.4368 | 0.01291 | -0.0772 | 33.8342
0.5 | 0.4908 | 0.01325 | -0.0762 | 37.0415
1 | 0.5452 | 0.01351 | -0.0753 | 40.3553
1.5 | 0.5991 | 0.01373 | -0.0745 | 43.6344
2 | 0.653 | 0.01394 | -0.0736 | 46.8436
2.5 | 0.7051 | 0.01408 | -0.0724 | 50.0781
3 | 0.7569 | 0.01423 | -0.0712 | 53.1904
3.5 | 0.9137 | 0.01354 | -0.0922 | 67.4815
4 | 0.9575 | 0.01389 | -0.0892 | 68.9345
4.5 | 1.0046 | 0.01442 | -0.087 | 69.6671
5 | 1.0476 | 0.01479 | -0.0838 | 70.8316
5.5 | 1.0916 | 0.01526 | -0.0809 | 71.5334
6 | 1.1289 | 0.01544 | -0.0764 | 73.1153
6.5 | 1.1636 | 0.01549 | -0.0713 | 75.1194
7 | 1.1971 | 0.01553 | -0.066 | 77.0831
7.5 | 1.2286 | 0.01559 | -0.0604 | 78.8069
8 | 1.2553 | 0.01596 | -0.054 | 78.6529
8.5 | 1.271 | 0.01714 | -0.0462 | 74.154
9 | 1.2867 | 0.01874 | -0.039 | 68.6606
9.5 | 1.2971 | 0.02085 | -0.0316 | 62.211
10 | 1.2869 | 0.02424 | -0.0226 | 53.0899
10.5 | 1.2879 | 0.02734 | -0.0159 | 47.1068
11 | 1.2934 | 0.03053 | -0.0108 | 42.3649
11.5 | 1.2889 | 0.035 | -0.0066 | 36.8257
12 | 1.2746 | 0.04126 | -0.0044 | 30.8919
12.5 | 1.2561 | 0.04921 | -0.0046 | 25.5253
13 | 1.2314 | 0.0587 | -0.0063 | 20.9779
13.5 | 1.218 | 0.06678 | -0.0075 | 18.239
14 | 1.2086 | 0.07429 | -0.0084 | 16.2687
14.5 | 1.2048 | 0.08102 | -0.0088 | 14.8704

## 23. Re 250k Mach 0.50 (1)
BIGFOIL.COM POLAR EXPORT
usa25
USA 25 |  |  |  | Cl Max: | 1.576 | at alpha= | 8 | deg
JavaFoil+Calcfoil stall+Eppler ext transition |  |  |  | L/D Max: | 96.957 | at alpha= | 1 | deg
Re: | 250000 |  |  | Cd Min: | 0.00724 | at alpha= | 0 | deg
Mach: | 0.5 |  |  | Cl=0 at alpha= | -4.4898 | deg
|  |  |  | @ Cl=0.1, Cd= | 0.038705
|  |  |  | @ Cl=0.4, Cd= | 0.031416
|  |  |  | @ Cl=0.6, Cd= | 0.007246
alpha (deg) | Cl | Cd | Cm | Cl/Cd
-20 | -0.784 | 0.2513 | -0.033 | -3.12
-19.5 | -0.761 | 0.23269 | -0.033 | -3.27
-19 | -0.737 | 0.22332 | -0.034 | -3.3
-18.5 | -0.713 | 0.2399 | -0.034 | -2.971
-18 | -0.689 | 0.23751 | -0.034 | -2.899
-17.5 | -0.664 | 0.2282 | -0.035 | -2.911
-17 | -0.64 | 0.22412 | -0.035 | -2.856
-16.5 | -0.616 | 0.20547 | -0.036 | -2.998
-16 | -0.589 | 0.19962 | -0.034 | -2.952
-15.5 | -0.564 | 0.19706 | -0.033 | -2.862
-15 | -0.539 | 0.17939 | -0.034 | -3.007
-14.5 | -0.515 | 0.17046 | -0.034 | -3.019
-14 | -0.49 | 0.16554 | -0.035 | -2.958
-13.5 | -0.465 | 0.16141 | -0.035 | -2.88
-13 | -0.44 | 0.15489 | -0.035 | -2.839
-12.5 | -0.415 | 0.15287 | -0.036 | -2.712
-12 | -0.388 | 0.15191 | -0.032 | -2.554
-11.5 | -0.363 | 0.14476 | -0.032 | -2.505
-11 | -0.337 | 0.14358 | -0.033 | -2.35
-10.5 | -0.312 | 0.14053 | -0.033 | -2.22
-10 | -0.287 | 0.13767 | -0.033 | -2.081
-9.5 | -0.261 | 0.13485 | -0.034 | -1.935
-9 | -0.235 | 0.13242 | -0.035 | -1.777
-8.5 | -0.21 | 0.13001 | -0.035 | -1.612
-8 | -0.184 | 0.10962 | -0.036 | -1.677
-7.5 | -0.158 | 0.09993 | -0.037 | -1.58
-7 | -0.132 | 0.09404 | -0.037 | -1.402
-6.5 | -0.106 | 0.09194 | -0.038 | -1.151
-6 | -0.08 | 0.08522 | -0.039 | -0.934
-5.5 | -0.084 | 0.05276 | -0.038 | -1.598
-5 | -0.047 | 0.0475 | -0.038 | -0.98
-4.5 | -0.001 | 0.04328 | -0.039 | -0.028
-4 | 0.048 | 0.04046 | -0.039 | 1.185
-3.5 | 0.099 | 0.03874 | -0.04 | 2.565
-3 | 0.152 | 0.03688 | -0.04 | 4.126
-2.5 | 0.206 | 0.03549 | -0.041 | 5.802
-2 | 0.26 | 0.03445 | -0.042 | 7.552
-1.5 | 0.315 | 0.03367 | -0.043 | 9.349
-1 | 0.37 | 0.03161 | -0.044 | 11.69
-0.5 | 0.424 | 0.03126 | -0.045 | 13.573
0 | 0.596 | 0.00724 | -0.046 | 82.266
0.5 | 0.663 | 0.00734 | -0.047 | 90.362
1 | 0.73 | 0.00752 | -0.048 | 96.957
1.5 | 0.796 | 0.01004 | -0.101 | 79.325
2 | 0.863 | 0.01081 | -0.102 | 79.849
2.5 | 0.929 | 0.01094 | -0.103 | 84.941
3 | 0.995 | 0.01288 | -0.104 | 77.252
3.5 | 1.061 | 0.0137 | -0.105 | 77.436
4 | 1.127 | 0.01415 | -0.106 | 79.648
4.5 | 1.192 | 0.01387 | -0.107 | 85.984
5 | 1.257 | 0.01443 | -0.108 | 87.148
5.5 | 1.322 | 0.01542 | -0.109 | 85.737
6 | 1.385 | 0.01876 | -0.11 | 73.834
6.5 | 1.446 | 0.02003 | -0.111 | 72.198
7 | 1.486 | 0.02139 | -0.111 | 69.492
7.5 | 1.534 | 0.02291 | -0.112 | 66.97
8 | 1.576 | 0.02462 | -0.112 | 64.006
8.5 | 1.564 | 0.03216 | -0.11 | 48.635
9 | 1.312 | 0.0694 | -0.048 | 18.912
9.5 | 1.414 | 0.05163 | -0.103 | 27.384
10 | 0.779 | 0.10806 | -0.039 | 7.214
10.5 | 0.807 | 0.11201 | -0.041 | 7.202
11 | 0.834 | 0.11795 | -0.043 | 7.07
11.5 | 0.861 | 0.12286 | -0.046 | 7.01
12 | 0.889 | 0.1315 | -0.051 | 6.763
12.5 | 0.919 | 0.1685 | -0.06 | 5.456
13 | 0.947 | 0.18349 | -0.062 | 5.163

## 24. Re 250k Mach 0.50 (2)
BIGFOIL.COM POLAR EXPORT
usa25
USA 25 |  |  |  | Cl Max: | 1.3501 | at alpha= | 9.5 | deg
XFOIL ncrit=9 |  |  |  | L/D Max: | 71.4994 | at alpha= | 7 | deg
Re: | 250000 |  |  | Cd Min: | 0.2553 | at alpha= | -20 | deg
Mach: | 0.5 |  |  | Cl=0 at alpha= | -4.2075 | deg
|  |  |  | @ Cl=0.1, Cd= | 0.041563
|  |  |  | @ Cl=0.4, Cd= | 0.015518
|  |  |  | @ Cl=0.6, Cd= | 0.014864
alpha (deg) | Cl | Cd | Cm | Cl/Cd
-20 | -0.5915 | 0.2553 | 0.0112 | -2.3169
-19.5 | -0.5719 | 0.24836 | 0.0075 | -2.3027
-19 | -0.5532 | 0.2422 | 0.0034 | -2.2841
-18 | -0.5162 | 0.22721 | -0.0021 | -2.2719
-17.5 | -0.4979 | 0.2205 | -0.0047 | -2.258
-17 | -0.4799 | 0.2138 | -0.0074 | -2.2446
-16.5 | -0.4622 | 0.20711 | -0.0101 | -2.2317
-16 | -0.4459 | 0.20123 | -0.0134 | -2.2159
-15.5 | -0.4329 | 0.19622 | -0.0167 | -2.2062
-15 | -0.4153 | 0.18776 | -0.018 | -2.2119
-14.5 | -0.3984 | 0.18039 | -0.0187 | -2.2085
-14 | -0.3832 | 0.17411 | -0.0201 | -2.2009
-13.5 | -0.3691 | 0.16783 | -0.0217 | -2.1992
-13 | -0.3586 | 0.16273 | -0.0243 | -2.2037
-12.5 | -0.3543 | 0.15867 | -0.027 | -2.2329
-12 | -0.3361 | 0.14931 | -0.0263 | -2.251
-11.5 | -0.3231 | 0.14278 | -0.0259 | -2.2629
-11 | -0.3127 | 0.13703 | -0.0262 | -2.282
-10.5 | -0.3065 | 0.13202 | -0.0276 | -2.3216
-10 | -0.312 | 0.12903 | -0.03 | -2.418
-9.5 | -0.2953 | 0.1199 | -0.0276 | -2.4629
-9 | -0.2873 | 0.11435 | -0.0261 | -2.5125
-8.5 | -0.2839 | 0.10944 | -0.0251 | -2.5941
-8 | -0.2983 | 0.10723 | -0.0261 | -2.7819
-7 | -0.27 | 0.09348 | -0.0268 | -2.8883
-6.5 | -0.226 | 0.08622 | -0.043 | -2.6212
-6 | -0.1875 | 0.07728 | -0.0531 | -2.4262
-5.5 | -0.1407 | 0.06976 | -0.0609 | -2.0169
-5 | -0.0881 | 0.0626 | -0.0766 | -1.4073
-4.5 | -0.0396 | 0.05501 | -0.0784 | -0.71987
-4 | 0.0281 | 0.05088 | -0.0877 | 0.55228
-3.5 | 0.1062 | 0.04076 | -0.0963 | 2.6055
-3 | 0.1919 | 0.03729 | -0.1025 | 5.1462
-2.5 | 0.2161 | 0.02966 | -0.0972 | 7.2859
-2 | 0.253 | 0.02578 | -0.093 | 9.8138
-1.5 | 0.2997 | 0.01904 | -0.0897 | 15.7405
-1 | 0.3587 | 0.01628 | -0.0876 | 22.0332
-0.5 | 0.4216 | 0.01512 | -0.0861 | 27.8836
0 | 0.4829 | 0.01455 | -0.0843 | 33.189
0.5 | 0.5444 | 0.01445 | -0.0827 | 37.6747
1 | 0.6088 | 0.01493 | -0.0818 | 40.777
1.5 | 0.6701 | 0.01523 | -0.0804 | 43.9987
2 | 0.7334 | 0.01569 | -0.0796 | 46.7431
2.5 | 0.7904 | 0.01592 | -0.0774 | 49.6482
3 | 0.8479 | 0.01622 | -0.0753 | 52.275
3.5 | 0.9036 | 0.01644 | -0.0727 | 54.9635
4 | 1.0659 | 0.01621 | -0.0915 | 65.7557
4.5 | 1.1099 | 0.01679 | -0.0863 | 66.1048
5 | 1.1548 | 0.01736 | -0.081 | 66.5207
5.5 | 1.1991 | 0.01787 | -0.0755 | 67.1013
6 | 1.2317 | 0.01794 | -0.0674 | 68.6566
6.5 | 1.261 | 0.01784 | -0.0584 | 70.6839
7 | 1.2827 | 0.01794 | -0.0483 | 71.4994
7.5 | 1.3053 | 0.01849 | -0.0389 | 70.5949
8 | 1.3216 | 0.0199 | -0.0297 | 66.4121
9 | 1.3443 | 0.02487 | -0.0138 | 54.0531
9.5 | 1.3501 | 0.02846 | -0.0075 | 47.4385
10 | 1.327 | 0.03488 | -0.0031 | 38.0447
10.5 | 1.2893 | 0.0442 | -0.0025 | 29.1697
11 | 1.2636 | 0.05362 | -0.0037 | 23.5658
11.5 | 1.2331 | 0.06366 | -0.0055 | 19.3701
12 | 1.2053 | 0.07366 | -0.0076 | 16.363
12.5 | 1.1787 | 0.08401 | -0.0105 | 14.0305
13 | 1.1533 | 0.09493 | -0.0141 | 12.149
13.5 | 1.1344 | 0.10547 | -0.0178 | 10.7557
14 | 1.1255 | 0.11487 | -0.0208 | 9.798
14.5 | 1.1251 | 0.12321 | -0.0232 | 9.1316

## 25. Re 500k Mach 0.00 (1)
BIGFOIL.COM POLAR EXPORT
usa25
USA 25 |  |  |  | Cl Max: | 1.597 | at alpha= | 11.5 | deg
JavaFoil+Calcfoil stall+Eppler ext transition |  |  |  | L/D Max: | 115.147 | at alpha= | 8.5 | deg
Re: | 500000 |  |  | Cd Min: | 0.00832 | at alpha= | 1 | deg
Mach: | 0 |  |  | Cl=0 at alpha= | -4.4889 | deg
|  |  |  | @ Cl=0.1, Cd= | 0.03428
|  |  |  | @ Cl=0.4, Cd= | 0.025147
|  |  |  | @ Cl=0.6, Cd= | 0.0085476
alpha (deg) | Cl | Cd | Cm | Cl/Cd
-19 | -0.455 | 0.21304 | -0.024 | -2.137
-18.5 | -0.469 | 0.19989 | -0.024 | -2.347
-18 | -0.483 | 0.19089 | -0.024 | -2.529
-17.5 | -0.496 | 0.17887 | -0.024 | -2.771
-17 | -0.508 | 0.16286 | -0.024 | -3.116
-16.5 | -0.518 | 0.15466 | -0.024 | -3.351
-16 | -0.528 | 0.14764 | -0.024 | -3.575
-15.5 | -0.536 | 0.137 | -0.025 | -3.91
-15 | -0.541 | 0.12979 | -0.025 | -4.171
-14.5 | -0.545 | 0.12326 | -0.025 | -4.42
-14 | -0.546 | 0.11471 | -0.026 | -4.758
-13.5 | -0.544 | 0.10826 | -0.026 | -5.022
-13 | -0.539 | 0.10145 | -0.027 | -5.309
-12.5 | -0.53 | 0.09562 | -0.027 | -5.542
-12 | -0.511 | 0.0896 | -0.028 | -5.705
-11.5 | -0.49 | 0.08293 | -0.028 | -5.911
-11 | -0.467 | 0.07779 | -0.029 | -6.005
-10.5 | -0.442 | 0.07227 | -0.029 | -6.116
-10 | -0.415 | 0.06823 | -0.029 | -6.075
-9.5 | -0.385 | 0.06452 | -0.03 | -5.97
-9 | -0.354 | 0.05976 | -0.03 | -5.922
-8.5 | -0.321 | 0.05564 | -0.031 | -5.764
-8 | -0.286 | 0.05282 | -0.031 | -5.408
-7.5 | -0.249 | 0.0501 | -0.032 | -4.969
-7 | -0.211 | 0.04722 | -0.032 | -4.462
-6.5 | -0.171 | 0.04446 | -0.032 | -3.849
-6 | -0.13 | 0.04186 | -0.033 | -3.11
-5.5 | -0.088 | 0.03928 | -0.034 | -2.244
-5 | -0.045 | 0.03922 | -0.034 | -1.149
-4.5 | -0.001 | 0.03746 | -0.035 | -0.03
-4 | 0.044 | 0.03591 | -0.035 | 1.212
-3.5 | 0.089 | 0.03455 | -0.036 | 2.572
-3 | 0.135 | 0.03342 | -0.036 | 4.03
-2.5 | 0.181 | 0.03249 | -0.037 | 5.57
-2 | 0.228 | 0.03168 | -0.038 | 7.182
-1.5 | 0.274 | 0.03114 | -0.038 | 8.81
-1 | 0.321 | 0.02976 | -0.039 | 10.8
-0.5 | 0.369 | 0.0295 | -0.04 | 12.497
0 | 0.517 | 0.00872 | -0.085 | 59.257
0.5 | 0.575 | 0.00872 | -0.086 | 65.928
1 | 0.633 | 0.00832 | -0.087 | 76.048
1.5 | 0.691 | 0.00877 | -0.087 | 78.77
2 | 0.748 | 0.00883 | -0.088 | 84.753
2.5 | 0.806 | 0.01005 | -0.089 | 80.258
3 | 0.864 | 0.0102 | -0.09 | 84.694
3.5 | 0.922 | 0.01035 | -0.091 | 89.063
4 | 0.979 | 0.00947 | -0.092 | 103.467
4.5 | 1.037 | 0.00974 | -0.093 | 106.461
5 | 1.094 | 0.01001 | -0.094 | 109.371
5.5 | 1.152 | 0.01031 | -0.095 | 111.694
6 | 1.209 | 0.0106 | -0.096 | 113.983
6.5 | 1.264 | 0.01112 | -0.097 | 113.688
7 | 1.32 | 0.01166 | -0.097 | 113.195
7.5 | 1.374 | 0.01428 | -0.098 | 96.25
8 | 1.428 | 0.01242 | -0.099 | 115.017
8.5 | 1.475 | 0.01281 | -0.1 | 115.147
9 | 1.518 | 0.01403 | -0.101 | 108.201
9.5 | 1.557 | 0.0184 | -0.102 | 84.608
10 | 1.569 | 0.0228 | -0.101 | 68.835
10.5 | 1.587 | 0.02441 | -0.102 | 65.012
11 | 1.595 | 0.02644 | -0.102 | 60.334
11.5 | 1.597 | 0.02881 | -0.101 | 55.421
12 | 1.591 | 0.03171 | -0.101 | 50.179
12.5 | 1.58 | 0.03501 | -0.101 | 45.118
13 | 1.56 | 0.03914 | -0.1 | 39.844
13.5 | 1.528 | 0.04477 | -0.099 | 34.131
14 | 1.493 | 0.0511 | -0.098 | 29.214
14.5 | 1.451 | 0.05888 | -0.096 | 24.64
15 | 1.412 | 0.06615 | -0.095 | 21.342
15.5 | 1.363 | 0.07585 | -0.093 | 17.974
16 | 1.32 | 0.08418 | -0.092 | 15.678
16.5 | 1.18 | 0.13401 | -0.047 | 8.802

## 26. Re 500k Mach 0.00 (2)
BIGFOIL.COM POLAR EXPORT
usa25
USA 25 |  |  |  | Cl Max: | 1.3086 | at alpha= | 11.5 | deg
XFOIL ncrit=9 |  |  |  | L/D Max: | 101.523 | at alpha= | 7 | deg
Re: | 500000 |  |  | Cd Min: | 0.23244 | at alpha= | -20 | deg
Mach: | 0 |  |  | Cl=0 at alpha= | -4.5028 | deg
|  |  |  | @ Cl=0.1, Cd= | 0.015251
|  |  |  | @ Cl=0.4, Cd= | 0.010768
|  |  |  | @ Cl=0.6, Cd= | 0.01091
alpha (deg) | Cl | Cd | Cm | Cl/Cd
-20 | -0.543 | 0.23244 | 0.0081 | -2.3361
-19.5 | -0.5279 | 0.22651 | 0.0052 | -2.3306
-19 | -0.5132 | 0.22045 | 0.002 | -2.328
-18 | -0.486 | 0.2082 | -0.0027 | -2.3343
-17.5 | -0.4722 | 0.2028 | -0.0048 | -2.3284
-17 | -0.4586 | 0.19727 | -0.0069 | -2.3247
-16.5 | -0.4457 | 0.19137 | -0.0089 | -2.329
-16 | -0.4349 | 0.18527 | -0.012 | -2.3474
-15.5 | -0.4263 | 0.17948 | -0.0146 | -2.3752
-15 | -0.4128 | 0.17248 | -0.0148 | -2.3933
-14.5 | -0.4012 | 0.1671 | -0.0157 | -2.401
-14 | -0.3906 | 0.16155 | -0.0169 | -2.4178
-13.5 | -0.381 | 0.15568 | -0.0181 | -2.4473
-13 | -0.3758 | 0.1495 | -0.0206 | -2.5137
-12.5 | -0.3754 | 0.14364 | -0.023 | -2.6135
-12 | -0.3624 | 0.13657 | -0.0218 | -2.6536
-11.5 | -0.3534 | 0.13149 | -0.0215 | -2.6877
-11 | -0.3468 | 0.12623 | -0.0217 | -2.7474
-10.5 | -0.3423 | 0.12066 | -0.022 | -2.8369
-10 | -0.3498 | 0.11515 | -0.0246 | -3.0378
-9.5 | -0.3553 | 0.10968 | -0.0252 | -3.2394
-9 | -0.3519 | 0.10289 | -0.0227 | -3.4202
-8.5 | -0.3495 | 0.09879 | -0.0203 | -3.5378
-8 | -0.332 | 0.09278 | -0.0246 | -3.5784
-7.5 | -0.3031 | 0.08383 | -0.0406 | -3.6157
-7 | -0.2648 | 0.07167 | -0.0558 | -3.6947
-6.5 | -0.2132 | 0.06548 | -0.0627 | -3.256
-6 | -0.1637 | 0.05828 | -0.0711 | -2.8089
-5 | -0.0531 | 0.04354 | -0.0859 | -1.2196
-4.5 | 0.0003 | 0.0361 | -0.0901 | 0.0083102
-3.5 | 0.0883 | 0.01591 | -0.0891 | 5.55
-3 | 0.1543 | 0.01219 | -0.0907 | 12.6579
-2.5 | 0.2029 | 0.01126 | -0.0885 | 18.0195
-2 | 0.2317 | 0.01142 | -0.0823 | 20.289
-1.5 | 0.2748 | 0.01125 | -0.0795 | 24.4267
-1 | 0.322 | 0.011 | -0.0775 | 29.2727
-0.5 | 0.3704 | 0.01084 | -0.0757 | 34.1697
0 | 0.4195 | 0.01072 | -0.074 | 39.1325
0.5 | 0.4689 | 0.01062 | -0.0725 | 44.1525
1 | 0.5192 | 0.01071 | -0.0713 | 48.4781
1.5 | 0.5704 | 0.01084 | -0.0703 | 52.6199
2 | 0.6209 | 0.01096 | -0.0692 | 56.6515
2.5 | 0.6716 | 0.01107 | -0.0681 | 60.6685
3 | 0.7221 | 0.01116 | -0.0671 | 64.7043
3.5 | 0.7716 | 0.01123 | -0.0659 | 68.7088
4 | 0.8781 | 0.01027 | -0.0772 | 85.5015
4.5 | 0.975 | 0.01065 | -0.0866 | 91.5493
5 | 1.0141 | 0.01084 | -0.0832 | 93.5517
5.5 | 1.0524 | 0.01088 | -0.0796 | 96.7279
6 | 1.0911 | 0.01099 | -0.0761 | 99.2812
6.5 | 1.1298 | 0.01116 | -0.0727 | 101.2366
7 | 1.1665 | 0.01149 | -0.069 | 101.5231
7.5 | 1.1908 | 0.01282 | -0.0634 | 92.8861
8 | 1.2158 | 0.01425 | -0.0581 | 85.3193
8.5 | 1.2206 | 0.01656 | -0.0493 | 73.7077
9 | 1.2385 | 0.01797 | -0.0427 | 68.9204
9.5 | 1.2612 | 0.01923 | -0.0372 | 65.585
10 | 1.281 | 0.02072 | -0.0316 | 61.8243
10.5 | 1.2969 | 0.02248 | -0.026 | 57.6913
11 | 1.3073 | 0.02469 | -0.0203 | 52.9486
11.5 | 1.3086 | 0.02772 | -0.0146 | 47.2078
12 | 1.3031 | 0.03178 | -0.0099 | 41.0038
12.5 | 1.2952 | 0.03682 | -0.0069 | 35.1765
13 | 1.2791 | 0.04353 | -0.0053 | 29.3843
13.5 | 1.2685 | 0.05011 | -0.0044 | 25.3143
14 | 1.2687 | 0.05587 | -0.0043 | 22.7081
14.5 | 1.2713 | 0.0614 | -0.0043 | 20.7052
15 | 1.2732 | 0.0673 | -0.0049 | 18.9183
15.5 | 1.2771 | 0.07256 | -0.0044 | 17.6006
16 | 1.2813 | 0.07799 | -0.0043 | 16.429
16.5 | 1.2816 | 0.08427 | -0.0051 | 15.2083

## 27. Re 500k Mach 0.10 (1)
BIGFOIL.COM POLAR EXPORT
usa25
USA 25 |  |  |  | Cl Max: | 1.594 | at alpha= | 11 | deg
JavaFoil+Calcfoil stall+Eppler ext transition |  |  |  | L/D Max: | 116.197 | at alpha= | 7.5 | deg
Re: | 500000 |  |  | Cd Min: | 0.00831 | at alpha= | 1 | deg
Mach: | 0.1 |  |  | Cl=0 at alpha= | -4.4889 | deg
|  |  |  | @ Cl=0.1, Cd= | 0.034338
|  |  |  | @ Cl=0.4, Cd= | 0.025298
|  |  |  | @ Cl=0.6, Cd= | 0.0085272
alpha (deg) | Cl | Cd | Cm | Cl/Cd
-18.5 | -0.43 | 0.20635 | -0.024 | -2.081
-18 | -0.446 | 0.19669 | -0.025 | -2.266
-17.5 | -0.461 | 0.18601 | -0.025 | -2.48
-17 | -0.476 | 0.17099 | -0.025 | -2.783
-16.5 | -0.489 | 0.16351 | -0.024 | -2.994
-16 | -0.502 | 0.15052 | -0.024 | -3.334
-15.5 | -0.513 | 0.1421 | -0.025 | -3.607
-15 | -0.521 | 0.13309 | -0.025 | -3.916
-14.5 | -0.528 | 0.12615 | -0.025 | -4.182
-14 | -0.531 | 0.11693 | -0.026 | -4.542
-13.5 | -0.532 | 0.10965 | -0.026 | -4.848
-13 | -0.529 | 0.10273 | -0.027 | -5.148
-12.5 | -0.522 | 0.0965 | -0.027 | -5.413
-12 | -0.505 | 0.09063 | -0.028 | -5.572
-11.5 | -0.485 | 0.08454 | -0.028 | -5.741
-11 | -0.463 | 0.07829 | -0.029 | -5.919
-10.5 | -0.439 | 0.07342 | -0.029 | -5.982
-10 | -0.413 | 0.06959 | -0.029 | -5.929
-9.5 | -0.384 | 0.06545 | -0.03 | -5.867
-9 | -0.353 | 0.06036 | -0.03 | -5.851
-8.5 | -0.32 | 0.05586 | -0.031 | -5.736
-8 | -0.286 | 0.05235 | -0.031 | -5.458
-7.5 | -0.249 | 0.0505 | -0.032 | -4.934
-7 | -0.211 | 0.04727 | -0.032 | -4.465
-6.5 | -0.171 | 0.0445 | -0.033 | -3.853
-6 | -0.131 | 0.04206 | -0.033 | -3.105
-5.5 | -0.088 | 0.03946 | -0.034 | -2.241
-5 | -0.045 | 0.03926 | -0.034 | -1.152
-4.5 | -0.001 | 0.03748 | -0.035 | -0.031
-4 | 0.044 | 0.03593 | -0.035 | 1.217
-3.5 | 0.089 | 0.03462 | -0.036 | 2.578
-3 | 0.135 | 0.03344 | -0.036 | 4.047
-2.5 | 0.182 | 0.0325 | -0.037 | 5.594
-2 | 0.229 | 0.0317 | -0.038 | 7.213
-1.5 | 0.276 | 0.03115 | -0.039 | 8.85
-1 | 0.323 | 0.02976 | -0.039 | 10.855
-0.5 | 0.37 | 0.02949 | -0.04 | 12.562
0 | 0.519 | 0.00867 | -0.085 | 59.891
0.5 | 0.578 | 0.00866 | -0.086 | 66.649
1 | 0.636 | 0.00831 | -0.087 | 76.492
1.5 | 0.694 | 0.00884 | -0.088 | 78.542
2 | 0.752 | 0.00889 | -0.089 | 84.611
2.5 | 0.81 | 0.01006 | -0.09 | 80.535
3 | 0.868 | 0.01025 | -0.091 | 84.689
3.5 | 0.926 | 0.01045 | -0.092 | 88.614
4 | 0.984 | 0.00946 | -0.092 | 104.066
4.5 | 1.042 | 0.00982 | -0.093 | 106.149
5 | 1.1 | 0.01008 | -0.094 | 109.129
5.5 | 1.157 | 0.01033 | -0.095 | 111.984
6 | 1.214 | 0.01065 | -0.096 | 114.086
6.5 | 1.27 | 0.01121 | -0.097 | 113.33
7 | 1.326 | 0.01174 | -0.098 | 112.944
7.5 | 1.381 | 0.01188 | -0.099 | 116.197
8 | 1.435 | 0.01247 | -0.1 | 115.089
8.5 | 1.482 | 0.01287 | -0.101 | 115.155
9 | 1.524 | 0.01422 | -0.102 | 107.167
9.5 | 1.562 | 0.01871 | -0.102 | 83.507
10 | 1.572 | 0.02316 | -0.102 | 67.849
10.5 | 1.588 | 0.02489 | -0.102 | 63.775
11 | 1.594 | 0.02705 | -0.102 | 58.924
11.5 | 1.593 | 0.02958 | -0.102 | 53.846
12 | 1.584 | 0.03264 | -0.101 | 48.536
12.5 | 1.569 | 0.03617 | -0.101 | 43.385
13 | 1.542 | 0.04086 | -0.1 | 37.751
13.5 | 1.507 | 0.04695 | -0.099 | 32.103
14 | 1.467 | 0.05385 | -0.097 | 27.237
14.5 | 1.423 | 0.06176 | -0.096 | 23.038
15 | 1.377 | 0.0698 | -0.095 | 19.722
15.5 | 1.326 | 0.08006 | -0.093 | 16.559
16 | 1.178 | 0.12912 | -0.047 | 9.127

## 28. Re 500k Mach 0.10 (2)
BIGFOIL.COM POLAR EXPORT
usa25
USA 25 |  |  |  | Cl Max: | 1.3065 | at alpha= | 11 | deg
XFOIL ncrit=9 |  |  |  | L/D Max: | 101.33 | at alpha= | 6.5 | deg
Re: | 500000 |  |  | Cd Min: | 0.23302 | at alpha= | -20 | deg
Mach: | 0.1 |  |  | Cl=0 at alpha= | -4.527 | deg
|  |  |  | @ Cl=0.1, Cd= | 0.015914
|  |  |  | @ Cl=0.4, Cd= | 0.010818
|  |  |  | @ Cl=0.6, Cd= | 0.010945
alpha (deg) | Cl | Cd | Cm | Cl/Cd
-20 | -0.5442 | 0.23302 | 0.0082 | -2.3354
-19.5 | -0.5289 | 0.22704 | 0.0053 | -2.3295
-19 | -0.5141 | 0.22099 | 0.002 | -2.3263
-18 | -0.4867 | 0.20872 | -0.0027 | -2.3318
-17.5 | -0.4727 | 0.20328 | -0.0048 | -2.3254
-17 | -0.459 | 0.19771 | -0.0069 | -2.3216
-16.5 | -0.4459 | 0.19177 | -0.0089 | -2.3252
-16 | -0.4351 | 0.1857 | -0.0121 | -2.343
-15.5 | -0.4262 | 0.17991 | -0.0146 | -2.369
-15 | -0.4125 | 0.1729 | -0.0148 | -2.3858
-14.5 | -0.4008 | 0.1675 | -0.0158 | -2.3928
-14 | -0.3901 | 0.16192 | -0.017 | -2.4092
-13.5 | -0.3804 | 0.15601 | -0.0182 | -2.4383
-13 | -0.3751 | 0.14987 | -0.0207 | -2.5028
-12.5 | -0.3744 | 0.14405 | -0.0231 | -2.5991
-12 | -0.3612 | 0.13697 | -0.0218 | -2.6371
-11.5 | -0.3522 | 0.13186 | -0.0216 | -2.671
-11 | -0.3455 | 0.12658 | -0.0218 | -2.7295
-10.5 | -0.341 | 0.12097 | -0.0221 | -2.8189
-10 | -0.3482 | 0.11551 | -0.0247 | -3.0145
-9.5 | -0.3533 | 0.11005 | -0.0253 | -3.2104
-9 | -0.3489 | 0.10329 | -0.0227 | -3.3779
-8.5 | -0.3465 | 0.09914 | -0.0204 | -3.4951
-8 | -0.3282 | 0.09303 | -0.0249 | -3.5279
-7.5 | -0.3001 | 0.08415 | -0.0411 | -3.5663
-7 | -0.2625 | 0.07223 | -0.0557 | -3.6342
-6.5 | -0.2111 | 0.06595 | -0.0626 | -3.2009
-6 | -0.1619 | 0.05869 | -0.0713 | -2.7586
-5.5 | -0.1102 | 0.04872 | -0.0813 | -2.2619
-5 | -0.0508 | 0.04389 | -0.0865 | -1.1574
-4.5 | 0.0029 | 0.03641 | -0.0908 | 0.079648
-3.5 | 0.092 | 0.01643 | -0.0903 | 5.5995
-3 | 0.1551 | 0.01236 | -0.0913 | 12.5485
-2.5 | 0.2017 | 0.01143 | -0.0886 | 17.6465
-2 | 0.231 | 0.01156 | -0.0824 | 19.9827
-1 | 0.3231 | 0.01105 | -0.0777 | 29.2398
-0.5 | 0.3718 | 0.01087 | -0.0759 | 34.2042
0 | 0.421 | 0.01078 | -0.0742 | 39.0538
0.5 | 0.4709 | 0.01066 | -0.0727 | 44.1745
1 | 0.5213 | 0.01076 | -0.0715 | 48.448
1.5 | 0.5729 | 0.01087 | -0.0705 | 52.7047
2 | 0.6237 | 0.01101 | -0.0693 | 56.6485
2.5 | 0.6747 | 0.01111 | -0.0683 | 60.7291
3 | 0.7255 | 0.01121 | -0.0672 | 64.719
3.5 | 0.7754 | 0.01128 | -0.066 | 68.7411
4 | 0.8801 | 0.01032 | -0.0768 | 85.281
4.5 | 0.9795 | 0.0107 | -0.0866 | 91.5421
5 | 1.0187 | 0.01089 | -0.0831 | 93.5445
5.5 | 1.0569 | 0.01094 | -0.0794 | 96.6088
6 | 1.0956 | 0.01106 | -0.0758 | 99.0597
6.5 | 1.1349 | 0.0112 | -0.0724 | 101.3304
7 | 1.1711 | 0.01157 | -0.0684 | 101.2187
7.5 | 1.1943 | 0.01297 | -0.0626 | 92.0817
8 | 1.2194 | 0.0144 | -0.0572 | 84.6806
8.5 | 1.2229 | 0.01668 | -0.0481 | 73.3153
9 | 1.2408 | 0.01812 | -0.0414 | 68.4768
9.5 | 1.2632 | 0.01943 | -0.0358 | 65.0129
10 | 1.2825 | 0.02099 | -0.0302 | 61.1005
10.5 | 1.2974 | 0.02286 | -0.0245 | 56.7542
11 | 1.3065 | 0.02521 | -0.0188 | 51.8247
11.5 | 1.3064 | 0.02846 | -0.0132 | 45.903
12 | 1.2994 | 0.03284 | -0.0088 | 39.5676
12.5 | 1.2906 | 0.03824 | -0.0062 | 33.75
13 | 1.2743 | 0.04529 | -0.0052 | 28.1365
13.5 | 1.2637 | 0.05205 | -0.0046 | 24.2786
14 | 1.2624 | 0.05801 | -0.0045 | 21.7618
14.5 | 1.2648 | 0.06361 | -0.0044 | 19.8837
15 | 1.2663 | 0.06971 | -0.0052 | 18.1653
15.5 | 1.2696 | 0.07514 | -0.0049 | 16.8965
16 | 1.2726 | 0.08085 | -0.0049 | 15.7403

## 29. Re 500k Mach 0.25 (1)
BIGFOIL.COM POLAR EXPORT
usa25
USA 25 |  |  |  | Cl Max: | 1.58 | at alpha= | 10.5 | deg
JavaFoil+Calcfoil stall+Eppler ext transition |  |  |  | L/D Max: | 115.271 | at alpha= | 7.5 | deg
Re: | 500000 |  |  | Cd Min: | 0.0082 | at alpha= | 0.5 | deg
Mach: | 0.25 |  |  | Cl=0 at alpha= | -4.4891 | deg
|  |  |  | @ Cl=0.1, Cd= | 0.034611
|  |  |  | @ Cl=0.4, Cd= | 0.026978
|  |  |  | @ Cl=0.6, Cd= | 0.0082105
alpha (deg) | Cl | Cd | Cm | Cl/Cd
-17.5 | -0.07 | 0.38063 | -0.026 | -0.183
-17 | -0.144 | 0.39495 | -0.025 | -0.364
-16.5 | -0.207 | 0.27472 | -0.027 | -0.755
-16 | -0.256 | 0.24279 | -0.027 | -1.056
-15.5 | -0.299 | 0.20239 | -0.027 | -1.479
-15 | -0.338 | 0.18374 | -0.027 | -1.837
-14.5 | -0.371 | 0.15793 | -0.026 | -2.35
-14 | -0.4 | 0.14339 | -0.027 | -2.793
-13.5 | -0.425 | 0.13095 | -0.027 | -3.243
-13 | -0.443 | 0.11908 | -0.028 | -3.724
-12.5 | -0.456 | 0.10983 | -0.028 | -4.15
-12 | -0.451 | 0.10091 | -0.029 | -4.468
-11.5 | -0.442 | 0.09395 | -0.029 | -4.706
-11 | -0.43 | 0.08606 | -0.029 | -4.993
-10.5 | -0.414 | 0.0791 | -0.03 | -5.23
-10 | -0.394 | 0.07425 | -0.03 | -5.308
-9.5 | -0.371 | 0.06911 | -0.03 | -5.369
-9 | -0.345 | 0.0632 | -0.031 | -5.459
-8.5 | -0.316 | 0.0578 | -0.032 | -5.462
-8 | -0.284 | 0.05408 | -0.032 | -5.245
-7.5 | -0.249 | 0.05106 | -0.032 | -4.877
-7 | -0.212 | 0.04793 | -0.033 | -4.426
-6.5 | -0.173 | 0.04533 | -0.033 | -3.819
-6 | -0.132 | 0.04226 | -0.034 | -3.131
-5.5 | -0.09 | 0.03999 | -0.035 | -2.248
-5 | -0.046 | 0.03943 | -0.035 | -1.169
-4.5 | -0.001 | 0.03787 | -0.035 | -0.031
-4 | 0.045 | 0.03627 | -0.036 | 1.233
-3.5 | 0.091 | 0.03483 | -0.037 | 2.624
-3 | 0.139 | 0.03366 | -0.037 | 4.119
-2.5 | 0.186 | 0.03267 | -0.038 | 5.707
-2 | 0.235 | 0.03187 | -0.039 | 7.363
-1.5 | 0.283 | 0.03127 | -0.04 | 9.052
-1 | 0.332 | 0.02981 | -0.04 | 11.127
-0.5 | 0.381 | 0.02959 | -0.041 | 12.86
0 | 0.533 | 0.00869 | -0.087 | 61.414
0.5 | 0.593 | 0.0082 | -0.088 | 72.346
1 | 0.653 | 0.00829 | -0.089 | 78.823
1.5 | 0.713 | 0.00884 | -0.09 | 80.682
2 | 0.773 | 0.00889 | -0.091 | 86.881
2.5 | 0.832 | 0.01027 | -0.092 | 81.016
3 | 0.892 | 0.01042 | -0.093 | 85.609
3.5 | 0.952 | 0.01056 | -0.094 | 90.08
4 | 1.011 | 0.00966 | -0.095 | 104.692
4.5 | 1.07 | 0.01006 | -0.096 | 106.384
5 | 1.129 | 0.01034 | -0.097 | 109.174
5.5 | 1.188 | 0.01065 | -0.098 | 111.541
6 | 1.247 | 0.011 | -0.099 | 113.32
6.5 | 1.304 | 0.01173 | -0.1 | 111.191
7 | 1.36 | 0.01435 | -0.101 | 94.756
7.5 | 1.416 | 0.01228 | -0.102 | 115.271
8 | 1.47 | 0.01278 | -0.103 | 115.088
8.5 | 1.517 | 0.01662 | -0.103 | 91.249
9 | 1.557 | 0.01718 | -0.104 | 90.604
9.5 | 1.564 | 0.02357 | -0.103 | 66.371
10 | 1.578 | 0.02543 | -0.104 | 62.041
10.5 | 1.58 | 0.02789 | -0.103 | 56.655
11 | 1.573 | 0.03082 | -0.103 | 51.014
11.5 | 1.554 | 0.0341 | -0.103 | 45.581
12 | 1.521 | 0.03899 | -0.102 | 39.012
12.5 | 1.477 | 0.04409 | -0.101 | 33.513
13 | 1.411 | 0.05363 | -0.098 | 26.309
13.5 | 1.343 | 0.0626 | -0.096 | 21.458
14 | 1.159 | 0.10796 | -0.047 | 10.734
14.5 | 1.098 | 0.11648 | -0.046 | 9.426
15 | 1.029 | 0.12649 | -0.046 | 8.132
15.5 | 0.952 | 0.13761 | -0.045 | 6.917

## 30. Re 500k Mach 0.25 (2)
BIGFOIL.COM POLAR EXPORT
usa25
USA 25 |  |  |  | Cl Max: | 1.3006 | at alpha= | 11 | deg
XFOIL ncrit=9 |  |  |  | L/D Max: | 100.694 | at alpha= | 6.5 | deg
Re: | 500000 |  |  | Cd Min: | 0.23638 | at alpha= | -20 | deg
Mach: | 0.25 |  |  | Cl=0 at alpha= | -4.5393 | deg
|  |  |  | @ Cl=0.1, Cd= | 0.021908
|  |  |  | @ Cl=0.4, Cd= | 0.011063
|  |  |  | @ Cl=0.6, Cd= | 0.011111
alpha (deg) | Cl | Cd | Cm | Cl/Cd
-20 | -0.5514 | 0.23638 | 0.0087 | -2.3327
-19.5 | -0.5352 | 0.23014 | 0.0055 | -2.3255
-19 | -0.52 | 0.2241 | 0.0022 | -2.3204
-18.5 | -0.5061 | 0.21797 | -0.0011 | -2.3219
-18 | -0.4908 | 0.21164 | -0.0025 | -2.319
-17.5 | -0.476 | 0.206 | -0.0047 | -2.3107
-17 | -0.4616 | 0.2002 | -0.0069 | -2.3057
-16.5 | -0.4477 | 0.19403 | -0.0092 | -2.3074
-16 | -0.4364 | 0.18812 | -0.0124 | -2.3198
-15 | -0.4113 | 0.17521 | -0.0149 | -2.3475
-14.5 | -0.3992 | 0.16967 | -0.0161 | -2.3528
-14 | -0.3879 | 0.16394 | -0.0173 | -2.3661
-13.5 | -0.3776 | 0.15785 | -0.0187 | -2.3921
-13 | -0.372 | 0.15192 | -0.0212 | -2.4487
-12.5 | -0.3697 | 0.14619 | -0.0234 | -2.5289
-12 | -0.3551 | 0.13908 | -0.0219 | -2.5532
-11.5 | -0.3461 | 0.13383 | -0.0219 | -2.5861
-11 | -0.3391 | 0.12839 | -0.0222 | -2.6412
-10.5 | -0.3345 | 0.12264 | -0.0229 | -2.7275
-10 | -0.3402 | 0.11743 | -0.0251 | -2.897
-9.5 | -0.3439 | 0.11202 | -0.0257 | -3.07
-9 | -0.3345 | 0.10531 | -0.0227 | -3.1763
-8.5 | -0.3324 | 0.10097 | -0.0208 | -3.2921
-8 | -0.3081 | 0.09414 | -0.0269 | -3.2728
-7.5 | -0.2832 | 0.0857 | -0.0433 | -3.3046
-7 | -0.2489 | 0.07496 | -0.0548 | -3.3204
-6.5 | -0.1979 | 0.06819 | -0.0626 | -2.9022
-6 | -0.1499 | 0.06053 | -0.0725 | -2.4765
-5.5 | -0.102 | 0.05106 | -0.0827 | -1.9976
-5 | -0.0504 | 0.04613 | -0.0865 | -1.0926
-4.5 | 0.0043 | 0.03828 | -0.092 | 0.11233
-3.5 | 0.1132 | 0.01965 | -0.0968 | 5.7608
-3 | 0.1572 | 0.01368 | -0.0938 | 11.4912
-2.5 | 0.1885 | 0.01275 | -0.0874 | 14.7843
-2 | 0.2291 | 0.01228 | -0.0834 | 18.6564
-1.5 | 0.2779 | 0.01177 | -0.0811 | 23.6109
-0.5 | 0.379 | 0.01112 | -0.0773 | 34.0827
0 | 0.4302 | 0.01098 | -0.0755 | 39.1803
0.5 | 0.4812 | 0.01087 | -0.0738 | 44.2686
1 | 0.5336 | 0.01097 | -0.0725 | 48.6418
1.5 | 0.5866 | 0.01106 | -0.0713 | 53.038
2 | 0.6395 | 0.01126 | -0.0702 | 56.794
2.5 | 0.6918 | 0.01132 | -0.0689 | 61.1131
3 | 0.7447 | 0.01155 | -0.0679 | 64.4762
3.5 | 0.7958 | 0.01154 | -0.0664 | 68.9601
4 | 0.8892 | 0.01062 | -0.0742 | 83.7288
4.5 | 1.0041 | 0.01098 | -0.0866 | 91.4481
5 | 1.0437 | 0.01113 | -0.0826 | 93.7736
5.5 | 1.0823 | 0.01124 | -0.0784 | 96.29
6 | 1.1215 | 0.01134 | -0.0743 | 98.8977
6.5 | 1.16 | 0.01152 | -0.07 | 100.6944
7 | 1.1926 | 0.01214 | -0.0649 | 98.2372
7.5 | 1.214 | 0.01371 | -0.0583 | 88.5485
8 | 1.2343 | 0.01513 | -0.0514 | 81.5796
8.5 | 1.2323 | 0.01761 | -0.0412 | 69.9773
9 | 1.254 | 0.01906 | -0.0349 | 65.7922
9.5 | 1.2738 | 0.02069 | -0.0289 | 61.566
10 | 1.289 | 0.02268 | -0.0228 | 56.8342
10.5 | 1.298 | 0.02523 | -0.0168 | 51.4467
11 | 1.3006 | 0.02856 | -0.0115 | 45.5392
11.5 | 1.2933 | 0.03334 | -0.0074 | 38.7912
12 | 1.2809 | 0.03962 | -0.0055 | 32.3296
12.5 | 1.2685 | 0.04702 | -0.0057 | 26.9779
13 | 1.2516 | 0.05537 | -0.0066 | 22.6043
13.5 | 1.2396 | 0.0629 | -0.0071 | 19.7075
14 | 1.2306 | 0.06909 | -0.0055 | 17.8116
14.5 | 1.2327 | 0.07504 | -0.0055 | 16.4272
15 | 1.2292 | 0.08269 | -0.0078 | 14.8652
15.5 | 1.2286 | 0.08929 | -0.0083 | 13.7597
16 | 1.2254 | 0.0966 | -0.0097 | 12.6853

## 31. Re 500k Mach 0.50 (1)
BIGFOIL.COM POLAR EXPORT
usa25
USA 25 |  |  |  | Cl Max: | 1.596 | at alpha= | 8 | deg
JavaFoil+Calcfoil stall+Eppler ext transition |  |  |  | L/D Max: | 110.431 | at alpha= | 6.5 | deg
Re: | 500000 |  |  | Cd Min: | 0.00597 | at alpha= | 0 | deg
Mach: | 0.5 |  |  | Cl=0 at alpha= | -4.4898 | deg
|  |  |  | @ Cl=0.1, Cd= | 0.036341
|  |  |  | @ Cl=0.4, Cd= | 0.030055
|  |  |  | @ Cl=0.6, Cd= | 0.0061097
alpha (deg) | Cl | Cd | Cm | Cl/Cd
-20 | -0.784 | 0.21964 | -0.033 | -3.571
-19.5 | -0.761 | 0.19734 | -0.033 | -3.856
-19 | -0.737 | 0.19189 | -0.034 | -3.841
-18.5 | -0.713 | 0.20124 | -0.034 | -3.542
-18 | -0.689 | 0.19984 | -0.034 | -3.446
-17.5 | -0.664 | 0.19394 | -0.035 | -3.426
-17 | -0.64 | 0.18702 | -0.035 | -3.423
-16.5 | -0.617 | 0.17678 | -0.036 | -3.488
-16 | -0.591 | 0.17402 | -0.036 | -3.394
-15.5 | -0.565 | 0.16768 | -0.034 | -3.367
-15 | -0.54 | 0.15088 | -0.034 | -3.577
-14.5 | -0.515 | 0.14799 | -0.035 | -3.479
-14 | -0.49 | 0.1432 | -0.035 | -3.421
-13.5 | -0.465 | 0.13864 | -0.035 | -3.354
-13 | -0.44 | 0.1326 | -0.036 | -3.317
-12.5 | -0.415 | 0.12831 | -0.036 | -3.232
-12 | -0.388 | 0.12702 | -0.033 | -3.056
-11.5 | -0.363 | 0.12151 | -0.033 | -2.985
-11 | -0.337 | 0.11964 | -0.033 | -2.821
-10.5 | -0.312 | 0.11655 | -0.034 | -2.678
-10 | -0.287 | 0.11366 | -0.034 | -2.522
-9.5 | -0.261 | 0.11112 | -0.035 | -2.349
-9 | -0.235 | 0.10866 | -0.035 | -2.166
-8.5 | -0.21 | 0.10623 | -0.035 | -1.973
-8 | -0.184 | 0.09026 | -0.037 | -2.037
-7.5 | -0.158 | 0.08196 | -0.037 | -1.927
-7 | -0.132 | 0.07887 | -0.038 | -1.673
-6.5 | -0.106 | 0.07724 | -0.039 | -1.37
-6 | -0.08 | 0.07064 | -0.039 | -1.128
-5.5 | -0.084 | 0.04805 | -0.038 | -1.755
-5 | -0.047 | 0.04332 | -0.039 | -1.074
-4.5 | -0.001 | 0.0403 | -0.039 | -0.03
-4 | 0.048 | 0.03789 | -0.04 | 1.265
-3.5 | 0.099 | 0.03637 | -0.04 | 2.732
-3 | 0.152 | 0.03484 | -0.041 | 4.369
-2.5 | 0.206 | 0.03362 | -0.042 | 6.128
-2 | 0.26 | 0.03262 | -0.043 | 7.978
-1.5 | 0.315 | 0.03196 | -0.044 | 9.853
-1 | 0.37 | 0.03023 | -0.044 | 12.229
-0.5 | 0.425 | 0.02991 | -0.046 | 14.193
0 | 0.596 | 0.00597 | -0.047 | 99.826
0.5 | 0.663 | 0.00831 | -0.099 | 79.767
1 | 0.73 | 0.00843 | -0.1 | 86.564
1.5 | 0.796 | 0.00855 | -0.101 | 93.15
2 | 0.863 | 0.00911 | -0.102 | 94.742
2.5 | 0.929 | 0.00923 | -0.103 | 100.668
3 | 0.995 | 0.01078 | -0.104 | 92.321
3.5 | 1.061 | 0.01146 | -0.105 | 92.604
4 | 1.127 | 0.01178 | -0.106 | 95.647
4.5 | 1.192 | 0.0112 | -0.107 | 106.443
5 | 1.257 | 0.01162 | -0.108 | 108.15
5.5 | 1.322 | 0.01245 | -0.109 | 106.137
6 | 1.385 | 0.01575 | -0.11 | 87.94
6.5 | 1.446 | 0.01309 | -0.111 | 110.431
7 | 1.504 | 0.01388 | -0.113 | 108.417
7.5 | 1.56 | 0.01889 | -0.114 | 82.594
8 | 1.596 | 0.02006 | -0.113 | 79.576
8.5 | 1.588 | 0.02657 | -0.112 | 59.783
9 | 1.519 | 0.03987 | -0.107 | 38.095
9.5 | 1.446 | 0.04219 | -0.107 | 34.269
10 | 0.78 | 0.09524 | -0.042 | 8.188
10.5 | 0.807 | 0.09823 | -0.044 | 8.217
11 | 0.834 | 0.10322 | -0.046 | 8.084
11.5 | 0.862 | 0.10823 | -0.049 | 7.965
12 | 0.912 | 0.11992 | -0.08 | 7.609
12.5 | 0.922 | 0.13939 | -0.064 | 6.614
13 | 0.948 | 0.15099 | -0.063 | 6.278

## 32. Re 500k Mach 0.50 (2)
BIGFOIL.COM POLAR EXPORT
usa25
USA 25 |  |  |  | Cl Max: | 1.312 | at alpha= | 8 | deg
XFOIL ncrit=9 |  |  |  | L/D Max: | 95.4203 | at alpha= | 6 | deg
Re: | 500000 |  |  | Cd Min: | 0.25431 | at alpha= | -20 | deg
Mach: | 0.5 |  |  | Cl=0 at alpha= | -5.0813 | deg
|  |  |  | @ Cl=0.1, Cd= | 0.04057
|  |  |  | @ Cl=0.4, Cd= | 0.012466
|  |  |  | @ Cl=0.6, Cd= | 0.011933
alpha (deg) | Cl | Cd | Cm | Cl/Cd
-20 | -0.5903 | 0.25431 | 0.011 | -2.3212
-19.5 | -0.5713 | 0.24738 | 0.007 | -2.3094
-18.5 | -0.5347 | 0.23295 | 0.0013 | -2.2953
-18 | -0.5165 | 0.22638 | -0.0015 | -2.2816
-17.5 | -0.4985 | 0.21966 | -0.0043 | -2.2694
-17 | -0.4807 | 0.21269 | -0.007 | -2.2601
-16.5 | -0.4638 | 0.20597 | -0.0102 | -2.2518
-16 | -0.4488 | 0.1994 | -0.0131 | -2.2508
-15.5 | -0.4318 | 0.19213 | -0.014 | -2.2474
-15 | -0.4161 | 0.18588 | -0.0157 | -2.2385
-14.5 | -0.4011 | 0.17951 | -0.0173 | -2.2344
-14 | -0.3869 | 0.17298 | -0.019 | -2.2367
-13.5 | -0.375 | 0.16677 | -0.0213 | -2.2486
-13 | -0.366 | 0.16087 | -0.0234 | -2.2751
-12.5 | -0.3522 | 0.15337 | -0.0232 | -2.2964
-12 | -0.3396 | 0.14759 | -0.0232 | -2.301
-11.5 | -0.3293 | 0.14165 | -0.0237 | -2.3247
-11 | -0.3205 | 0.13567 | -0.0245 | -2.3623
-10.5 | -0.3171 | 0.13031 | -0.0262 | -2.4334
-10 | -0.3167 | 0.12502 | -0.0273 | -2.5332
-9.5 | -0.303 | 0.11772 | -0.0246 | -2.5739
-9 | -0.2974 | 0.11264 | -0.0235 | -2.6403
-8.5 | -0.2656 | 0.10481 | -0.031 | -2.5341
-8 | -0.2365 | 0.09722 | -0.0437 | -2.4326
-7.5 | -0.2002 | 0.08786 | -0.0513 | -2.2786
-7 | -0.1624 | 0.08079 | -0.0577 | -2.0101
-6.5 | -0.1257 | 0.07341 | -0.0676 | -1.7123
-6 | -0.087 | 0.06557 | -0.0845 | -1.3268
-5.5 | -0.0515 | 0.05801 | -0.0872 | -0.88778
-5 | 0.01 | 0.05096 | -0.0977 | 0.19623
-4.5 | 0.0839 | 0.04341 | -0.11 | 1.9327
-4 | 0.095 | 0.04133 | -0.103 | 2.2986
-3.5 | 0.1235 | 0.037 | -0.1006 | 3.3378
-3 | 0.162 | 0.03404 | -0.0978 | 4.7591
-2.5 | 0.1974 | 0.0245 | -0.0947 | 8.0571
-2 | 0.2348 | 0.01717 | -0.0904 | 13.675
-1.5 | 0.2894 | 0.01411 | -0.0875 | 20.5103
-1 | 0.3498 | 0.01294 | -0.0853 | 27.0325
-0.5 | 0.4091 | 0.01238 | -0.083 | 33.0452
0 | 0.4686 | 0.01202 | -0.0808 | 38.985
0.5 | 0.5279 | 0.01188 | -0.0786 | 44.436
1 | 0.5876 | 0.01191 | -0.0767 | 49.3367
1.5 | 0.6475 | 0.01202 | -0.0749 | 53.8686
2 | 0.7082 | 0.0123 | -0.0734 | 57.5772
2.5 | 0.7678 | 0.01245 | -0.0715 | 61.6707
3 | 0.8275 | 0.0127 | -0.0697 | 65.1575
3.5 | 0.8847 | 0.01283 | -0.0673 | 68.9556
4 | 0.9426 | 0.01303 | -0.0649 | 72.3408
5.5 | 1.1802 | 0.01261 | -0.0699 | 93.5924
6 | 1.2147 | 0.01273 | -0.0621 | 95.4203
6.5 | 1.2463 | 0.01317 | -0.054 | 94.6317
7 | 1.2653 | 0.01467 | -0.0448 | 86.2509
7.5 | 1.2879 | 0.01638 | -0.0368 | 78.6264
8 | 1.312 | 0.01819 | -0.0293 | 72.1275
8.5 | 1.3031 | 0.02176 | -0.0195 | 59.8851
9 | 1.3013 | 0.02567 | -0.0123 | 50.6934
9.5 | 1.3075 | 0.0299 | -0.0075 | 43.7291
10 | 1.3043 | 0.0358 | -0.0049 | 36.433
10.5 | 1.2874 | 0.04428 | -0.0053 | 29.0741
11 | 1.2684 | 0.05335 | -0.0065 | 23.7751
11.5 | 1.236 | 0.06341 | -0.0081 | 19.4922
12 | 1.2029 | 0.07367 | -0.0101 | 16.3282
12.5 | 1.1777 | 0.08362 | -0.0124 | 14.084
13 | 1.1625 | 0.09296 | -0.0146 | 12.5054

## 33. Re 750k Mach 0.00 (1)
BIGFOIL.COM POLAR EXPORT
usa25
USA 25 |  |  |  | Cl Max: | 1.61 | at alpha= | 11.5 | deg
JavaFoil+Calcfoil stall+Eppler ext transition |  |  |  | L/D Max: | 127.621 | at alpha= | 6 | deg
Re: | 750000 |  |  | Cd Min: | 0.00761 | at alpha= | 1 | deg
Mach: | 0 |  |  | Cl=0 at alpha= | -4.4889 | deg
|  |  |  | @ Cl=0.1, Cd= | 0.033397
|  |  |  | @ Cl=0.4, Cd= | 0.0080686
|  |  |  | @ Cl=0.6, Cd= | 0.0078262
alpha (deg) | Cl | Cd | Cm | Cl/Cd
-19 | -0.455 | 0.19997 | -0.024 | -2.277
-18.5 | -0.469 | 0.1874 | -0.024 | -2.505
-18 | -0.483 | 0.17446 | -0.025 | -2.768
-17.5 | -0.496 | 0.16386 | -0.025 | -3.026
-17 | -0.508 | 0.15514 | -0.024 | -3.272
-16.5 | -0.518 | 0.14503 | -0.024 | -3.574
-16 | -0.528 | 0.13708 | -0.024 | -3.85
-15.5 | -0.536 | 0.12922 | -0.025 | -4.145
-15 | -0.541 | 0.12349 | -0.025 | -4.384
-14.5 | -0.545 | 0.11499 | -0.025 | -4.739
-14 | -0.546 | 0.10871 | -0.026 | -5.021
-13.5 | -0.544 | 0.10181 | -0.026 | -5.341
-13 | -0.539 | 0.09637 | -0.027 | -5.59
-12.5 | -0.53 | 0.08996 | -0.027 | -5.891
-12 | -0.511 | 0.08517 | -0.028 | -6.002
-11.5 | -0.49 | 0.0796 | -0.028 | -6.158
-11 | -0.467 | 0.07439 | -0.029 | -6.28
-10.5 | -0.442 | 0.06972 | -0.029 | -6.34
-10 | -0.415 | 0.06558 | -0.029 | -6.322
-9.5 | -0.385 | 0.06228 | -0.03 | -6.186
-9 | -0.354 | 0.0579 | -0.03 | -6.113
-8.5 | -0.321 | 0.05386 | -0.031 | -5.955
-8 | -0.286 | 0.05099 | -0.032 | -5.604
-7.5 | -0.249 | 0.04856 | -0.032 | -5.128
-7 | -0.211 | 0.04567 | -0.032 | -4.615
-6.5 | -0.171 | 0.04294 | -0.033 | -3.985
-6 | -0.13 | 0.04069 | -0.033 | -3.2
-5.5 | -0.088 | 0.03826 | -0.034 | -2.305
-5 | -0.045 | 0.03812 | -0.034 | -1.183
-4.5 | -0.001 | 0.03644 | -0.035 | -0.031
-4 | 0.044 | 0.03495 | -0.035 | 1.246
-3.5 | 0.089 | 0.03366 | -0.036 | 2.641
-3 | 0.135 | 0.03256 | -0.037 | 4.138
-2.5 | 0.181 | 0.03171 | -0.038 | 5.708
-2 | 0.228 | 0.03093 | -0.038 | 7.36
-1.5 | 0.275 | 0.03041 | -0.039 | 9.029
-1 | 0.396 | 0.00807 | -0.083 | 49.099
-0.5 | 0.454 | 0.00805 | -0.084 | 56.408
0 | 0.517 | 0.008 | -0.085 | 64.595
0.5 | 0.575 | 0.00799 | -0.086 | 71.934
1 | 0.633 | 0.00761 | -0.087 | 83.153
1.5 | 0.691 | 0.00809 | -0.087 | 85.354
2 | 0.748 | 0.0081 | -0.088 | 92.404
2.5 | 0.806 | 0.00915 | -0.089 | 88.15
3 | 0.864 | 0.00925 | -0.09 | 93.385
3.5 | 0.922 | 0.0095 | -0.091 | 97.071
4 | 0.979 | 0.00843 | -0.092 | 116.165
4.5 | 1.037 | 0.0087 | -0.093 | 119.228
5 | 1.094 | 0.00892 | -0.094 | 122.629
5.5 | 1.152 | 0.00921 | -0.095 | 125.013
6 | 1.209 | 0.00947 | -0.096 | 127.621
6.5 | 1.264 | 0.01 | -0.097 | 126.471
7 | 1.32 | 0.01045 | -0.098 | 126.226
7.5 | 1.374 | 0.01296 | -0.098 | 106.055
8 | 1.428 | 0.01125 | -0.099 | 126.901
8.5 | 1.475 | 0.01159 | -0.1 | 127.32
9 | 1.518 | 0.01272 | -0.101 | 119.359
9.5 | 1.557 | 0.01696 | -0.102 | 91.78
10 | 1.59 | 0.01802 | -0.103 | 88.256
10.5 | 1.596 | 0.02237 | -0.102 | 71.374
11 | 1.608 | 0.02405 | -0.102 | 66.845
11.5 | 1.61 | 0.02604 | -0.102 | 61.821
12 | 1.605 | 0.02853 | -0.102 | 56.256
12.5 | 1.593 | 0.03134 | -0.102 | 50.83
13 | 1.575 | 0.03475 | -0.102 | 45.336
13.5 | 1.548 | 0.03896 | -0.101 | 39.745
14 | 1.514 | 0.04424 | -0.1 | 34.217
14.5 | 1.473 | 0.05068 | -0.099 | 29.066
15 | 1.427 | 0.05862 | -0.097 | 24.348
15.5 | 1.382 | 0.0669 | -0.096 | 20.664
16 | 1.337 | 0.07455 | -0.095 | 17.931
16.5 | 1.291 | 0.08153 | -0.094 | 15.833

## 34. Re 750k Mach 0.00 (2)
BIGFOIL.COM POLAR EXPORT
usa25
USA 25 |  |  |  | Cl Max: | 1.3346 | at alpha= | 12 | deg
XFOIL ncrit=9 |  |  |  | L/D Max: | 115.099 | at alpha= | 6 | deg
Re: | 750000 |  |  | Cd Min: | 0.23208 | at alpha= | -20 | deg
Mach: | 0 |  |  | Cl=0 at alpha= | -4.8643 | deg
|  |  |  | @ Cl=0.1, Cd= | 0.013154
|  |  |  | @ Cl=0.4, Cd= | 0.0099567
|  |  |  | @ Cl=0.6, Cd= | 0.009758
alpha (deg) | Cl | Cd | Cm | Cl/Cd
-20 | -0.5439 | 0.23208 | 0.0084 | -2.3436
-19.5 | -0.5287 | 0.22568 | 0.0053 | -2.3427
-19 | -0.5148 | 0.21953 | 0.0022 | -2.345
-18.5 | -0.5017 | 0.21305 | -0.0001 | -2.3548
-18 | -0.4877 | 0.20793 | -0.0021 | -2.3455
-17.5 | -0.4739 | 0.20249 | -0.0043 | -2.3404
-17 | -0.4606 | 0.19684 | -0.0064 | -2.34
-16.5 | -0.4481 | 0.19029 | -0.0088 | -2.3548
-16 | -0.4381 | 0.18392 | -0.0114 | -2.382
-15.5 | -0.4272 | 0.1774 | -0.0126 | -2.4081
-15 | -0.4152 | 0.17225 | -0.0136 | -2.4104
-14.5 | -0.4042 | 0.16684 | -0.0148 | -2.4227
-14 | -0.3941 | 0.16113 | -0.016 | -2.4459
-13.5 | -0.3871 | 0.15436 | -0.0181 | -2.5078
-13 | -0.3841 | 0.14781 | -0.0202 | -2.5986
-12.5 | -0.3763 | 0.141 | -0.0201 | -2.6688
-12 | -0.3668 | 0.13604 | -0.02 | -2.6963
-11.5 | -0.358 | 0.13141 | -0.02 | -2.7243
-11 | -0.3533 | 0.12549 | -0.0207 | -2.8154
-10.5 | -0.3575 | 0.11904 | -0.0227 | -3.0032
-10 | -0.3594 | 0.11292 | -0.0232 | -3.1828
-9.5 | -0.3587 | 0.10649 | -0.0217 | -3.3684
-9 | -0.3357 | 0.101 | -0.0249 | -3.3238
-8.5 | -0.3033 | 0.09402 | -0.0328 | -3.2259
-8 | -0.2847 | 0.08451 | -0.0469 | -3.3688
-7.5 | -0.2578 | 0.0725 | -0.0606 | -3.5559
-6.5 | -0.165 | 0.06018 | -0.0756 | -2.7418
-6 | -0.1029 | 0.04912 | -0.0891 | -2.0949
-5.5 | -0.0655 | 0.04259 | -0.0924 | -1.5379
-5 | -0.0127 | 0.03736 | -0.0961 | -0.33994
-4.5 | 0.0341 | 0.02886 | -0.0982 | 1.1816
-4 | 0.0644 | 0.01506 | -0.0953 | 4.2762
-3.5 | 0.1096 | 0.01264 | -0.0928 | 8.6709
-3 | 0.1464 | 0.01167 | -0.0883 | 12.545
-2.5 | 0.1796 | 0.01157 | -0.0833 | 15.5229
-2 | 0.2262 | 0.0111 | -0.0812 | 20.3784
-1.5 | 0.2752 | 0.01068 | -0.0795 | 25.7678
-1 | 0.3248 | 0.01038 | -0.078 | 31.2909
-0.5 | 0.3732 | 0.01008 | -0.0762 | 37.0238
0 | 0.4232 | 0.00985 | -0.0747 | 42.9645
0.5 | 0.4725 | 0.00982 | -0.0732 | 48.1161
1 | 0.5226 | 0.00969 | -0.0719 | 53.9319
1.5 | 0.5725 | 0.00972 | -0.0706 | 58.8992
2 | 0.6232 | 0.00979 | -0.0695 | 63.6568
2.5 | 0.6743 | 0.00984 | -0.0685 | 68.5264
3 | 0.724 | 0.01001 | -0.0673 | 72.3277
3.5 | 0.7747 | 0.00996 | -0.0662 | 77.7811
4 | 0.7994 | 0.00869 | -0.0597 | 91.9908
4.5 | 0.924 | 0.00904 | -0.0751 | 102.2124
5 | 1.0159 | 0.00928 | -0.0834 | 109.472
5.5 | 1.0702 | 0.00943 | -0.0833 | 113.4889
6 | 1.1084 | 0.00963 | -0.0798 | 115.0987
6.5 | 1.1426 | 0.01011 | -0.0756 | 113.0168
7 | 1.1656 | 0.01148 | -0.0696 | 101.5331
7.5 | 1.1852 | 0.01318 | -0.0632 | 89.9241
8 | 1.199 | 0.01515 | -0.0557 | 79.1419
8.5 | 1.2288 | 0.01592 | -0.0509 | 77.1859
9 | 1.2547 | 0.01682 | -0.0455 | 74.5957
9.5 | 1.2749 | 0.01814 | -0.0395 | 70.2811
10 | 1.2917 | 0.01972 | -0.0333 | 65.502
10.5 | 1.3111 | 0.02124 | -0.0281 | 61.7279
11 | 1.3242 | 0.02322 | -0.0225 | 57.0284
11.5 | 1.3317 | 0.02575 | -0.0172 | 51.7165
12 | 1.3346 | 0.02898 | -0.0126 | 46.0524
12.5 | 1.3322 | 0.03322 | -0.0091 | 40.1023
13 | 1.3166 | 0.03948 | -0.0068 | 33.3485
13.5 | 1.2967 | 0.04684 | -0.0054 | 27.6836
14 | 1.3048 | 0.05206 | -0.0062 | 25.0634
14.5 | 1.3026 | 0.05822 | -0.0064 | 22.3738
15 | 1.3023 | 0.06443 | -0.0072 | 20.2126
15.5 | 1.3013 | 0.07038 | -0.0073 | 18.4896
16 | 1.3016 | 0.07627 | -0.0075 | 17.0657
16.5 | 1.2998 | 0.08284 | -0.0087 | 15.6905
17 | 1.2978 | 0.08934 | -0.0097 | 14.5265

## 35. Re 750k Mach 0.10 (1)
BIGFOIL.COM POLAR EXPORT
usa25
USA 25 |  |  |  | Cl Max: | 1.605 | at alpha= | 11 | deg
JavaFoil+Calcfoil stall+Eppler ext transition |  |  |  | L/D Max: | 128.225 | at alpha= | 7.5 | deg
Re: | 750000 |  |  | Cd Min: | 0.0076 | at alpha= | 1 | deg
Mach: | 0.1 |  |  | Cl=0 at alpha= | -4.4889 | deg
|  |  |  | @ Cl=0.1, Cd= | 0.033495
|  |  |  | @ Cl=0.4, Cd= | 0.0080193
|  |  |  | @ Cl=0.6, Cd= | 0.0078048
alpha (deg) | Cl | Cd | Cm | Cl/Cd
-18.5 | -0.43 | 0.19526 | -0.025 | -2.201
-18 | -0.446 | 0.18322 | -0.025 | -2.433
-17.5 | -0.461 | 0.17375 | -0.025 | -2.656
-17 | -0.476 | 0.16103 | -0.025 | -2.957
-16.5 | -0.49 | 0.14886 | -0.024 | -3.288
-16 | -0.502 | 0.14223 | -0.025 | -3.529
-15.5 | -0.513 | 0.13334 | -0.025 | -3.844
-15 | -0.521 | 0.12452 | -0.025 | -4.186
-14.5 | -0.528 | 0.11716 | -0.026 | -4.503
-14 | -0.531 | 0.11046 | -0.026 | -4.809
-13.5 | -0.532 | 0.10475 | -0.026 | -5.076
-13 | -0.529 | 0.09773 | -0.027 | -5.412
-12.5 | -0.522 | 0.09089 | -0.027 | -5.747
-12 | -0.505 | 0.08608 | -0.028 | -5.868
-11.5 | -0.485 | 0.08019 | -0.028 | -6.053
-11 | -0.463 | 0.07495 | -0.029 | -6.184
-10.5 | -0.439 | 0.07011 | -0.029 | -6.266
-10 | -0.413 | 0.06676 | -0.029 | -6.181
-9.5 | -0.384 | 0.06264 | -0.03 | -6.13
-9 | -0.353 | 0.05808 | -0.031 | -6.081
-8.5 | -0.32 | 0.05409 | -0.031 | -5.924
-8 | -0.286 | 0.05064 | -0.032 | -5.642
-7.5 | -0.249 | 0.04866 | -0.032 | -5.122
-7 | -0.211 | 0.04574 | -0.032 | -4.615
-6.5 | -0.172 | 0.04318 | -0.033 | -3.972
-6 | -0.131 | 0.04077 | -0.033 | -3.203
-5.5 | -0.088 | 0.03833 | -0.034 | -2.307
-5 | -0.045 | 0.03822 | -0.034 | -1.184
-4.5 | -0.001 | 0.03652 | -0.035 | -0.031
-4 | 0.044 | 0.03507 | -0.036 | 1.247
-3.5 | 0.089 | 0.03376 | -0.036 | 2.645
-3 | 0.135 | 0.03265 | -0.037 | 4.145
-2.5 | 0.182 | 0.03172 | -0.038 | 5.733
-2 | 0.229 | 0.03091 | -0.039 | 7.4
-1.5 | 0.276 | 0.03038 | -0.039 | 9.08
-1 | 0.398 | 0.00802 | -0.083 | 49.656
-0.5 | 0.456 | 0.008 | -0.084 | 57.058
0 | 0.519 | 0.00794 | -0.085 | 65.355
0.5 | 0.578 | 0.00793 | -0.086 | 72.787
1 | 0.636 | 0.0076 | -0.087 | 83.686
1.5 | 0.694 | 0.00809 | -0.088 | 85.795
2 | 0.752 | 0.00813 | -0.089 | 92.568
2.5 | 0.81 | 0.00925 | -0.09 | 87.617
3 | 0.868 | 0.00933 | -0.091 | 93.066
3.5 | 0.926 | 0.00945 | -0.092 | 97.998
4 | 0.984 | 0.00847 | -0.092 | 116.224
4.5 | 1.042 | 0.00883 | -0.093 | 118.062
5 | 1.1 | 0.00898 | -0.094 | 122.452
5.5 | 1.157 | 0.00924 | -0.095 | 125.214
6 | 1.214 | 0.0095 | -0.096 | 127.809
6.5 | 1.27 | 0.01003 | -0.097 | 126.722
7 | 1.326 | 0.01053 | -0.098 | 125.879
7.5 | 1.381 | 0.01077 | -0.099 | 128.225
8 | 1.435 | 0.01129 | -0.1 | 127.122
8.5 | 1.482 | 0.01166 | -0.101 | 127.081
9 | 1.524 | 0.01289 | -0.102 | 118.218
9.5 | 1.562 | 0.01723 | -0.102 | 90.691
10 | 1.595 | 0.01823 | -0.103 | 87.51
10.5 | 1.597 | 0.02277 | -0.103 | 70.16
11 | 1.605 | 0.02451 | -0.103 | 65.498
11.5 | 1.605 | 0.02664 | -0.103 | 60.257
12 | 1.597 | 0.02932 | -0.102 | 54.462
12.5 | 1.583 | 0.03232 | -0.102 | 48.965
13 | 1.56 | 0.03598 | -0.102 | 43.365
13.5 | 1.528 | 0.0408 | -0.101 | 37.459
14 | 1.488 | 0.04658 | -0.1 | 31.956
14.5 | 1.442 | 0.05395 | -0.098 | 26.721
15 | 1.393 | 0.06163 | -0.097 | 22.597
15.5 | 1.342 | 0.07058 | -0.095 | 19.015
16 | 1.291 | 0.07828 | -0.094 | 16.497

## 36. Re 750k Mach 0.10 (2)
BIGFOIL.COM POLAR EXPORT
usa25
USA 25 |  |  |  | Cl Max: | 1.3306 | at alpha= | 12 | deg
XFOIL ncrit=9 |  |  |  | L/D Max: | 114.969 | at alpha= | 6 | deg
Re: | 750000 |  |  | Cd Min: | 0.23266 | at alpha= | -20 | deg
Mach: | 0.1 |  |  | Cl=0 at alpha= | -4.8926 | deg
|  |  |  | @ Cl=0.1, Cd= | 0.013366
|  |  |  | @ Cl=0.4, Cd= | 0.0099939
|  |  |  | @ Cl=0.6, Cd= | 0.0097897
alpha (deg) | Cl | Cd | Cm | Cl/Cd
-20 | -0.5451 | 0.23266 | 0.0085 | -2.3429
-19.5 | -0.5298 | 0.22623 | 0.0053 | -2.3419
-19 | -0.5157 | 0.22009 | 0.0022 | -2.3431
-18.5 | -0.5024 | 0.2136 | -0.0001 | -2.3521
-18 | -0.4883 | 0.20844 | -0.0021 | -2.3426
-17.5 | -0.4744 | 0.20297 | -0.0043 | -2.3373
-17 | -0.461 | 0.19728 | -0.0064 | -2.3368
-16.5 | -0.4484 | 0.19072 | -0.0088 | -2.3511
-16 | -0.4382 | 0.18436 | -0.0115 | -2.3769
-15.5 | -0.427 | 0.17786 | -0.0126 | -2.4008
-15 | -0.4149 | 0.17267 | -0.0136 | -2.4028
-14.5 | -0.4038 | 0.16723 | -0.0149 | -2.4146
-14 | -0.3936 | 0.1615 | -0.0161 | -2.4372
-13.5 | -0.3864 | 0.15475 | -0.0181 | -2.4969
-13 | -0.3831 | 0.14823 | -0.0202 | -2.5845
-12.5 | -0.3752 | 0.14142 | -0.0202 | -2.6531
-12 | -0.3657 | 0.13643 | -0.02 | -2.6805
-11.5 | -0.3568 | 0.13176 | -0.0201 | -2.708
-11 | -0.3521 | 0.12579 | -0.0208 | -2.7991
-10.5 | -0.3559 | 0.11943 | -0.0228 | -2.98
-10 | -0.3576 | 0.11332 | -0.0233 | -3.1557
-9.5 | -0.3562 | 0.10691 | -0.0218 | -3.3318
-9 | -0.3322 | 0.10129 | -0.0253 | -3.2797
-8.5 | -0.2998 | 0.09422 | -0.0333 | -3.1819
-8 | -0.2808 | 0.08482 | -0.047 | -3.3105
-7.5 | -0.2549 | 0.07307 | -0.0605 | -3.4884
-7 | -0.2127 | 0.06792 | -0.0656 | -3.1316
-6.5 | -0.1636 | 0.06067 | -0.0754 | -2.6966
-6 | -0.1009 | 0.04973 | -0.0894 | -2.029
-5.5 | -0.0636 | 0.04306 | -0.0929 | -1.477
-5 | -0.0099 | 0.0378 | -0.0968 | -0.2619
-4.5 | 0.0362 | 0.02929 | -0.099 | 1.2359
-4 | 0.065 | 0.01527 | -0.096 | 4.2567
-3.5 | 0.1093 | 0.01286 | -0.0932 | 8.4992
-3 | 0.1437 | 0.01194 | -0.0881 | 12.0352
-2.5 | 0.179 | 0.01171 | -0.0835 | 15.2861
-2 | 0.2265 | 0.01118 | -0.0814 | 20.2594
-1.5 | 0.2759 | 0.01074 | -0.0798 | 25.689
-1 | 0.3258 | 0.01042 | -0.0783 | 31.2668
-0.5 | 0.3747 | 0.01011 | -0.0765 | 37.0623
0 | 0.4248 | 0.00988 | -0.075 | 42.996
0.5 | 0.4741 | 0.00987 | -0.0734 | 48.0344
1 | 0.5248 | 0.00972 | -0.0721 | 53.9918
1.5 | 0.5748 | 0.00977 | -0.0707 | 58.8332
2 | 0.6259 | 0.00981 | -0.0696 | 63.8022
2.5 | 0.6771 | 0.00987 | -0.0686 | 68.6018
3 | 0.7273 | 0.01003 | -0.0673 | 72.5125
3.5 | 0.7782 | 0.01 | -0.0662 | 77.82
4 | 0.8064 | 0.00886 | -0.0606 | 91.0158
4.5 | 0.9273 | 0.00907 | -0.0749 | 102.2381
5 | 1.0199 | 0.00931 | -0.0832 | 109.5489
5.5 | 1.0748 | 0.00947 | -0.0831 | 113.4952
6 | 1.1129 | 0.00968 | -0.0795 | 114.969
6.5 | 1.1465 | 0.01022 | -0.0751 | 112.182
7 | 1.1693 | 0.01161 | -0.069 | 100.7149
7.5 | 1.1869 | 0.01343 | -0.0621 | 88.3768
8 | 1.2024 | 0.01526 | -0.0548 | 78.7942
8.5 | 1.2311 | 0.01602 | -0.0496 | 76.8477
9 | 1.2571 | 0.01696 | -0.0442 | 74.1215
9.5 | 1.2766 | 0.01835 | -0.038 | 69.5695
10 | 1.2932 | 0.01998 | -0.0319 | 64.7247
10.5 | 1.3116 | 0.0216 | -0.0265 | 60.7222
11 | 1.3235 | 0.02372 | -0.0209 | 55.7968
11.5 | 1.3294 | 0.02647 | -0.0156 | 50.2229
12 | 1.3306 | 0.03002 | -0.0112 | 44.3238
12.5 | 1.3268 | 0.03463 | -0.0081 | 38.3136
13 | 1.3108 | 0.04127 | -0.0064 | 31.7616
13.5 | 1.29 | 0.04892 | -0.0054 | 26.3696
14 | 1.2971 | 0.05443 | -0.0064 | 23.8306
14.5 | 1.2948 | 0.06069 | -0.0067 | 21.3347
15 | 1.294 | 0.06701 | -0.0074 | 19.3106
15.5 | 1.293 | 0.07303 | -0.0075 | 17.7051
16 | 1.2927 | 0.07909 | -0.0079 | 16.3447
16.5 | 1.2899 | 0.08591 | -0.0092 | 15.0146
17 | 1.2864 | 0.09276 | -0.0104 | 13.868

## 37. Re 750k Mach 0.25 (1)
BIGFOIL.COM POLAR EXPORT
usa25
USA 25 |  |  |  | Cl Max: | 1.592 | at alpha= | 10.5 | deg
JavaFoil+Calcfoil stall+Eppler ext transition |  |  |  | L/D Max: | 127.064 | at alpha= | 7.5 | deg
Re: | 750000 |  |  | Cd Min: | 0.00753 | at alpha= | 0.5 | deg
Mach: | 0.25 |  |  | Cl=0 at alpha= | -4.4891 | deg
|  |  |  | @ Cl=0.1, Cd= | 0.033732
|  |  |  | @ Cl=0.4, Cd= | 0.018637
|  |  |  | @ Cl=0.6, Cd= | 0.0075417
alpha (deg) | Cl | Cd | Cm | Cl/Cd
-17.5 | -0.07 | 0.35594 | -0.026 | -0.196
-17 | -0.144 | 0.36105 | -0.026 | -0.399
-16.5 | -0.208 | 0.25804 | -0.027 | -0.804
-16 | -0.257 | 0.22157 | -0.028 | -1.158
-15.5 | -0.299 | 0.19017 | -0.028 | -1.575
-15 | -0.338 | 0.16109 | -0.028 | -2.096
-14.5 | -0.371 | 0.14495 | -0.027 | -2.562
-14 | -0.401 | 0.13243 | -0.027 | -3.025
-13.5 | -0.425 | 0.12245 | -0.027 | -3.469
-13 | -0.444 | 0.11118 | -0.028 | -3.989
-12.5 | -0.456 | 0.10213 | -0.028 | -4.463
-12 | -0.451 | 0.09405 | -0.029 | -4.794
-11.5 | -0.442 | 0.08752 | -0.029 | -5.052
-11 | -0.43 | 0.08097 | -0.029 | -5.308
-10.5 | -0.414 | 0.07533 | -0.03 | -5.493
-10 | -0.394 | 0.07069 | -0.03 | -5.576
-9.5 | -0.371 | 0.06544 | -0.031 | -5.671
-9 | -0.345 | 0.06041 | -0.031 | -5.711
-8.5 | -0.316 | 0.05569 | -0.032 | -5.669
-8 | -0.284 | 0.05203 | -0.032 | -5.453
-7.5 | -0.249 | 0.04938 | -0.033 | -5.043
-7 | -0.212 | 0.0462 | -0.033 | -4.592
-6.5 | -0.173 | 0.04386 | -0.034 | -3.947
-6 | -0.132 | 0.04102 | -0.034 | -3.226
-5.5 | -0.09 | 0.03873 | -0.035 | -2.321
-5 | -0.046 | 0.03838 | -0.035 | -1.202
-4.5 | -0.001 | 0.03682 | -0.036 | -0.032
-4 | 0.045 | 0.03528 | -0.037 | 1.268
-3.5 | 0.091 | 0.03394 | -0.037 | 2.693
-3 | 0.139 | 0.03283 | -0.038 | 4.226
-2.5 | 0.187 | 0.03185 | -0.039 | 5.858
-2 | 0.235 | 0.03108 | -0.039 | 7.554
-1.5 | 0.283 | 0.03049 | -0.04 | 9.291
-1 | 0.332 | 0.02912 | -0.041 | 11.4
-0.5 | 0.469 | 0.008 | -0.086 | 58.631
0 | 0.533 | 0.00807 | -0.087 | 66.106
0.5 | 0.593 | 0.00753 | -0.088 | 78.85
1 | 0.653 | 0.00763 | -0.089 | 85.56
1.5 | 0.713 | 0.00807 | -0.09 | 88.322
2 | 0.773 | 0.00818 | -0.091 | 94.42
2.5 | 0.832 | 0.00934 | -0.092 | 89.085
3 | 0.892 | 0.00946 | -0.093 | 94.255
3.5 | 0.952 | 0.00962 | -0.094 | 98.888
4 | 1.011 | 0.00864 | -0.095 | 117.006
4.5 | 1.07 | 0.00898 | -0.096 | 119.164
5 | 1.129 | 0.00924 | -0.097 | 122.258
5.5 | 1.188 | 0.00952 | -0.098 | 124.793
6 | 1.247 | 0.00982 | -0.099 | 126.956
6.5 | 1.304 | 0.01049 | -0.1 | 124.261
7 | 1.36 | 0.01302 | -0.101 | 104.435
7.5 | 1.416 | 0.01114 | -0.102 | 127.064
8 | 1.47 | 0.01158 | -0.103 | 127.033
8.5 | 1.517 | 0.01509 | -0.104 | 100.522
9 | 1.557 | 0.0157 | -0.104 | 99.175
9.5 | 1.572 | 0.02158 | -0.104 | 72.857
10 | 1.588 | 0.0232 | -0.104 | 68.475
10.5 | 1.592 | 0.02527 | -0.104 | 62.998
11 | 1.585 | 0.02781 | -0.104 | 56.989
11.5 | 1.567 | 0.03065 | -0.104 | 51.123
12 | 1.537 | 0.03466 | -0.103 | 44.338
12.5 | 1.497 | 0.03867 | -0.103 | 38.715
13 | 1.433 | 0.04651 | -0.1 | 30.804
13.5 | 1.36 | 0.05551 | -0.098 | 24.492
14 | 1.284 | 0.06442 | -0.096 | 19.933
14.5 | 1.2 | 0.07432 | -0.094 | 16.147
15 | 1.029 | 0.12125 | -0.047 | 8.487
15.5 | 0.952 | 0.13091 | -0.047 | 7.274

## 38. Re 750k Mach 0.25 (2)
BIGFOIL.COM POLAR EXPORT
usa25
USA 25 |  |  |  | Cl Max: | 1.3167 | at alpha= | 11 | deg
XFOIL ncrit=9 |  |  |  | L/D Max: | 114.342 | at alpha= | 6 | deg
Re: | 750000 |  |  | Cd Min: | 0.09468 | at alpha= | 16 | deg
Mach: | 0.25 |  |  | Cl=0 at alpha= | -4.9748 | deg
|  |  |  | @ Cl=0.1, Cd= | 0.022765
|  |  |  | @ Cl=0.4, Cd= | 0.010234
|  |  |  | @ Cl=0.6, Cd= | 0.0099523
alpha (deg) | Cl | Cd | Cm | Cl/Cd
-5.5 | -0.0498 | 0.04526 | -0.0959 | -1.1003
-5 | -0.0028 | 0.0403 | -0.0988 | -0.069479
-4.5 | 0.0527 | 0.03139 | -0.1039 | 1.6789
-4 | 0.0954 | 0.02904 | -0.1025 | 3.2851
-3.5 | 0.106 | 0.01458 | -0.095 | 7.2702
-3 | 0.1327 | 0.01351 | -0.0881 | 9.8224
-2.5 | 0.1776 | 0.01243 | -0.0851 | 14.288
-2 | 0.2283 | 0.01162 | -0.0831 | 19.6472
-1.5 | 0.2798 | 0.01106 | -0.0814 | 25.2984
-1 | 0.331 | 0.01068 | -0.0796 | 30.9925
-0.5 | 0.3826 | 0.01031 | -0.0779 | 37.1096
0 | 0.4332 | 0.01009 | -0.0761 | 42.9336
0.5 | 0.485 | 0.00998 | -0.0745 | 48.5972
1 | 0.5362 | 0.00987 | -0.0729 | 54.3262
1.5 | 0.5877 | 0.00995 | -0.0714 | 59.0653
2 | 0.6405 | 0.00996 | -0.0702 | 64.3072
2.5 | 0.6927 | 0.01008 | -0.0689 | 68.7202
3 | 0.7452 | 0.01017 | -0.0676 | 73.2743
3.5 | 0.797 | 0.0102 | -0.0662 | 78.1373
4 | 0.8471 | 0.01023 | -0.0646 | 82.8055
4.5 | 0.9432 | 0.00925 | -0.0731 | 101.9676
5 | 1.0417 | 0.00954 | -0.0819 | 109.1929
5.5 | 1.0985 | 0.00973 | -0.0817 | 112.8983
6 | 1.1377 | 0.00995 | -0.0776 | 114.3417
6.5 | 1.1661 | 0.01085 | -0.0718 | 107.4747
7 | 1.191 | 0.01218 | -0.0655 | 97.7833
7.5 | 1.2022 | 0.01425 | -0.0571 | 84.3649
8 | 1.2152 | 0.01578 | -0.0486 | 77.0089
8.5 | 1.2445 | 0.01667 | -0.0431 | 74.6551
9 | 1.2704 | 0.01784 | -0.0374 | 71.2108
9.5 | 1.286 | 0.01964 | -0.0306 | 65.4786
10 | 1.2994 | 0.02167 | -0.0242 | 59.9631
10.5 | 1.3117 | 0.02397 | -0.0184 | 54.7226
11 | 1.3167 | 0.02707 | -0.0131 | 48.6406
11.5 | 1.3143 | 0.03134 | -0.0089 | 41.9368
12 | 1.3076 | 0.03688 | -0.0066 | 35.4555
12.5 | 1.2982 | 0.0437 | -0.0063 | 29.7071
13 | 1.2836 | 0.05177 | -0.0071 | 24.7943
13.5 | 1.2665 | 0.05989 | -0.0078 | 21.1471
14 | 1.2568 | 0.06702 | -0.0079 | 18.7526
14.5 | 1.2543 | 0.07355 | -0.0082 | 17.0537
15 | 1.2512 | 0.08058 | -0.0094 | 15.5274
15.5 | 1.2482 | 0.08736 | -0.01 | 14.288
16 | 1.2436 | 0.09468 | -0.0112 | 13.1348

## 39. Re 750k Mach 0.50 (1)
BIGFOIL.COM POLAR EXPORT
usa25
USA 25 |  |  |  | Cl Max: | 1.614 | at alpha= | 8 | deg
JavaFoil+Calcfoil stall+Eppler ext transition |  |  |  | L/D Max: | 121.837 | at alpha= | 6.5 | deg
Re: | 750000 |  |  | Cd Min: | 0.00762 | at alpha= | 0 | deg
Mach: | 0.5 |  |  | Cl=0 at alpha= | -4.4898 | deg
|  |  |  | @ Cl=0.1, Cd= | 0.035224
|  |  |  | @ Cl=0.4, Cd= | 0.029381
|  |  |  | @ Cl=0.6, Cd= | 0.0076206
alpha (deg) | Cl | Cd | Cm | Cl/Cd
-20 | -0.784 | 0.20032 | -0.033 | -3.916
-19.5 | -0.761 | 0.18363 | -0.033 | -4.144
-19 | -0.737 | 0.18037 | -0.034 | -4.087
-18.5 | -0.713 | 0.1868 | -0.034 | -3.816
-18 | -0.689 | 0.18321 | -0.034 | -3.759
-17.5 | -0.665 | 0.17904 | -0.035 | -3.712
-17 | -0.64 | 0.17371 | -0.035 | -3.685
-16.5 | -0.617 | 0.16194 | -0.037 | -3.81
-16 | -0.591 | 0.16349 | -0.036 | -3.617
-15.5 | -0.565 | 0.15578 | -0.035 | -3.629
-15 | -0.54 | 0.1402 | -0.035 | -3.852
-14.5 | -0.515 | 0.13655 | -0.035 | -3.772
-14 | -0.49 | 0.13187 | -0.035 | -3.716
-13.5 | -0.465 | 0.12791 | -0.036 | -3.637
-13 | -0.44 | 0.1219 | -0.036 | -3.609
-12.5 | -0.415 | 0.11862 | -0.037 | -3.497
-12 | -0.388 | 0.11816 | -0.034 | -3.286
-11.5 | -0.363 | 0.11045 | -0.033 | -3.285
-11 | -0.338 | 0.10838 | -0.034 | -3.114
-10.5 | -0.312 | 0.10527 | -0.034 | -2.965
-10 | -0.287 | 0.10238 | -0.034 | -2.8
-9.5 | -0.261 | 0.10283 | -0.035 | -2.539
-9 | -0.235 | 0.10038 | -0.035 | -2.345
-8.5 | -0.21 | 0.09794 | -0.036 | -2.141
-8 | -0.184 | 0.08297 | -0.037 | -2.217
-7.5 | -0.158 | 0.07562 | -0.038 | -2.09
-7 | -0.132 | 0.07365 | -0.039 | -1.792
-6.5 | -0.106 | 0.07212 | -0.039 | -1.468
-6 | -0.08 | 0.06546 | -0.04 | -1.218
-5.5 | -0.084 | 0.04581 | -0.038 | -1.841
-5 | -0.047 | 0.04172 | -0.039 | -1.116
-4.5 | -0.001 | 0.03891 | -0.039 | -0.032
-4 | 0.048 | 0.0368 | -0.04 | 1.303
-3.5 | 0.099 | 0.03525 | -0.041 | 2.82
-3 | 0.152 | 0.03387 | -0.041 | 4.496
-2.5 | 0.206 | 0.03268 | -0.042 | 6.304
-2 | 0.26 | 0.0318 | -0.043 | 8.187
-1.5 | 0.315 | 0.03115 | -0.044 | 10.113
-1 | 0.37 | 0.02955 | -0.045 | 12.516
-0.5 | 0.425 | 0.02924 | -0.046 | 14.528
0 | 0.596 | 0.00762 | -0.098 | 78.207
0.5 | 0.663 | 0.00763 | -0.099 | 86.905
1 | 0.73 | 0.00773 | -0.1 | 94.441
1.5 | 0.796 | 0.00776 | -0.101 | 102.616
2 | 0.863 | 0.00835 | -0.102 | 103.386
2.5 | 0.929 | 0.00837 | -0.103 | 111.06
3 | 0.995 | 0.00975 | -0.104 | 102.064
3.5 | 1.061 | 0.01041 | -0.105 | 101.943
4 | 1.127 | 0.01069 | -0.106 | 105.385
4.5 | 1.192 | 0.01001 | -0.107 | 119.143
5 | 1.257 | 0.01037 | -0.108 | 121.201
5.5 | 1.322 | 0.01113 | -0.109 | 118.763
6 | 1.385 | 0.01427 | -0.11 | 97.098
6.5 | 1.446 | 0.01187 | -0.112 | 121.837
7 | 1.504 | 0.01257 | -0.113 | 119.699
7.5 | 1.56 | 0.01712 | -0.114 | 91.175
8 | 1.614 | 0.01806 | -0.115 | 89.36
8.5 | 1.604 | 0.02369 | -0.113 | 67.687
9 | 1.541 | 0.03481 | -0.109 | 44.25
9.5 | 1.464 | 0.03767 | -0.109 | 38.871
10 | 0.78 | 0.08897 | -0.044 | 8.768
10.5 | 0.807 | 0.0934 | -0.046 | 8.645
11 | 0.835 | 0.09585 | -0.048 | 8.709
11.5 | 0.893 | 0.10012 | -0.084 | 8.917
12 | 0.92 | 0.10904 | -0.084 | 8.434
12.5 | 0.923 | 0.13246 | -0.066 | 6.971
13 | 0.949 | 0.14054 | -0.064 | 6.749

## 40. Re 750k Mach 0.50 (2)
BIGFOIL.COM POLAR EXPORT
usa25
USA 25 |  |  |  | Cl Max: | 1.3258 | at alpha= | 9.5 | deg
XFOIL ncrit=9 |  |  |  | L/D Max: | 109.649 | at alpha= | 5.5 | deg
Re: | 750000 |  |  | Cd Min: | 0.25377 | at alpha= | -20 | deg
Mach: | 0.5 |  |  | Cl=0 at alpha= | -5.7383 | deg
|  |  |  | @ Cl=0.1, Cd= | 0.037325
|  |  |  | @ Cl=0.4, Cd= | 0.011498
|  |  |  | @ Cl=0.6, Cd= | 0.010682
alpha (deg) | Cl | Cd | Cm | Cl/Cd
-20 | -0.5907 | 0.25377 | 0.0113 | -2.3277
-19.5 | -0.5717 | 0.24654 | 0.0074 | -2.3189
-18.5 | -0.5356 | 0.23262 | 0.0017 | -2.3025
-18 | -0.5175 | 0.22607 | -0.0011 | -2.2891
-17.5 | -0.4998 | 0.21933 | -0.0038 | -2.2788
-17 | -0.4821 | 0.21208 | -0.0066 | -2.2732
-16.5 | -0.4656 | 0.20512 | -0.0095 | -2.2699
-16 | -0.4505 | 0.19829 | -0.0122 | -2.2719
-15.5 | -0.4342 | 0.19179 | -0.0131 | -2.2639
-15 | -0.4188 | 0.18562 | -0.0148 | -2.2562
-14.5 | -0.4042 | 0.17916 | -0.0164 | -2.2561
-14 | -0.3905 | 0.17235 | -0.0182 | -2.2657
-13.5 | -0.3794 | 0.16586 | -0.0202 | -2.2875
-13 | -0.3698 | 0.15943 | -0.0219 | -2.3195
-12.5 | -0.3563 | 0.15275 | -0.0214 | -2.3326
-12 | -0.3447 | 0.14712 | -0.0218 | -2.343
-11.5 | -0.3345 | 0.14113 | -0.0225 | -2.3702
-11 | -0.3283 | 0.13505 | -0.0239 | -2.431
-10.5 | -0.324 | 0.12906 | -0.0249 | -2.5105
-10 | -0.3078 | 0.12129 | -0.0269 | -2.5377
-9.5 | -0.274 | 0.11371 | -0.033 | -2.4096
-9 | -0.2409 | 0.10606 | -0.0405 | -2.2714
-8.5 | -0.2168 | 0.0981 | -0.0505 | -2.21
-8 | -0.1843 | 0.08972 | -0.0603 | -2.0542
-7.5 | -0.1513 | 0.08232 | -0.0635 | -1.8379
-7 | -0.1095 | 0.07506 | -0.0732 | -1.4588
-6.5 | -0.089 | 0.06785 | -0.0847 | -1.3117
-6 | -0.0393 | 0.05931 | -0.0975 | -0.66262
-5.5 | 0.0358 | 0.05098 | -0.1114 | 0.70224
-5 | 0.0459 | 0.04759 | -0.1078 | 0.96449
-4.5 | 0.0621 | 0.04399 | -0.1051 | 1.4117
-4 | 0.0837 | 0.03877 | -0.1028 | 2.1589
-3.5 | 0.1224 | 0.03534 | -0.1009 | 3.4635
-3 | 0.1631 | 0.03027 | -0.0992 | 5.3882
-2.5 | 0.1954 | 0.02113 | -0.0948 | 9.2475
-2 | 0.235 | 0.01458 | -0.0906 | 16.118
-1.5 | 0.2929 | 0.01281 | -0.088 | 22.8649
-1 | 0.3517 | 0.01194 | -0.0854 | 29.4556
-0.5 | 0.4118 | 0.01139 | -0.0832 | 36.1545
0 | 0.4696 | 0.01097 | -0.0807 | 42.8077
0.5 | 0.5272 | 0.0108 | -0.0782 | 48.8148
1 | 0.5856 | 0.01068 | -0.0759 | 54.8315
1.5 | 0.643 | 0.01069 | -0.0736 | 60.1497
2 | 0.7017 | 0.01077 | -0.0715 | 65.1532
2.5 | 0.7608 | 0.01088 | -0.0695 | 69.9265
3 | 0.8192 | 0.01109 | -0.0674 | 73.8683
3.5 | 0.8765 | 0.01113 | -0.0649 | 78.7511
4 | 0.9334 | 0.01134 | -0.0623 | 82.3104
4.5 | 0.9876 | 0.01131 | -0.0589 | 87.321
5 | 1.1346 | 0.01065 | -0.0749 | 106.5352
5.5 | 1.1864 | 0.01082 | -0.0706 | 109.6488
6 | 1.2177 | 0.01136 | -0.0625 | 107.1919
6.5 | 1.2389 | 0.01287 | -0.0536 | 96.2626
7 | 1.2688 | 0.01417 | -0.0461 | 89.5413
7.5 | 1.2712 | 0.01671 | -0.0355 | 76.0742
8 | 1.2796 | 0.01924 | -0.0264 | 66.5073
8.5 | 1.3039 | 0.02134 | -0.0199 | 61.1012
9 | 1.3206 | 0.02422 | -0.0138 | 54.5252
9.5 | 1.3258 | 0.02845 | -0.0087 | 46.6011
10 | 1.3178 | 0.03476 | -0.006 | 37.9114
10.5 | 1.2915 | 0.04446 | -0.0073 | 29.0486
11 | 1.2682 | 0.05401 | -0.0087 | 23.4808
11.5 | 1.2296 | 0.06459 | -0.0104 | 19.037
12 | 1.1959 | 0.07481 | -0.0122 | 15.9858
12.5 | 1.1792 | 0.08377 | -0.0138 | 14.0766
13 | 1.1684 | 0.09246 | -0.0155 | 12.6368
13.5 | 1.1603 | 0.10105 | -0.0173 | 11.4824
14 | 1.1544 | 0.10972 | -0.0193 | 10.5213
14.5 | 1.1479 | 0.11881 | -0.022 | 9.6616

## 41. Re 1M Mach 0.00 (1)
BIGFOIL.COM POLAR EXPORT
usa25
USA 25 |  |  |  | Cl Max: | 1.618 | at alpha= | 10.5 | deg
JavaFoil+Calcfoil stall+Eppler ext transition |  |  |  | L/D Max: | 163.105 | at alpha= | 6 | deg
Re: | 1000000 |  |  | Cd Min: | 0.00719 | at alpha= | 1 | deg
Mach: | 0 |  |  | Cl=0 at alpha= | -4.4889 | deg
|  |  |  | @ Cl=0.1, Cd= | 0.032844
|  |  |  | @ Cl=0.4, Cd= | 0.0075779
|  |  |  | @ Cl=0.6, Cd= | 0.0074005
alpha (deg) | Cl | Cd | Cm | Cl/Cd
-19 | -0.455 | 0.18978 | -0.025 | -2.4
-18.5 | -0.47 | 0.18235 | -0.025 | -2.575
-18 | -0.483 | 0.16721 | -0.025 | -2.889
-17.5 | -0.496 | 0.15588 | -0.025 | -3.182
-17 | -0.508 | 0.14873 | -0.025 | -3.415
-16.5 | -0.518 | 0.14083 | -0.024 | -3.681
-16 | -0.528 | 0.1322 | -0.024 | -3.993
-15.5 | -0.536 | 0.12611 | -0.025 | -4.248
-15 | -0.541 | 0.11801 | -0.025 | -4.588
-14.5 | -0.545 | 0.11135 | -0.026 | -4.894
-14 | -0.546 | 0.10495 | -0.026 | -5.201
-13.5 | -0.544 | 0.09873 | -0.027 | -5.508
-13 | -0.539 | 0.09301 | -0.027 | -5.792
-12.5 | -0.53 | 0.08755 | -0.027 | -6.054
-12 | -0.511 | 0.08256 | -0.028 | -6.192
-11.5 | -0.49 | 0.07756 | -0.028 | -6.321
-11 | -0.467 | 0.0723 | -0.029 | -6.463
-10.5 | -0.442 | 0.06818 | -0.029 | -6.484
-10 | -0.415 | 0.06435 | -0.03 | -6.444
-9.5 | -0.385 | 0.06051 | -0.03 | -6.367
-9 | -0.354 | 0.05644 | -0.031 | -6.272
-8.5 | -0.321 | 0.05275 | -0.031 | -6.08
-8 | -0.286 | 0.05007 | -0.032 | -5.707
-7.5 | -0.249 | 0.04741 | -0.032 | -5.253
-7 | -0.211 | 0.04472 | -0.032 | -4.714
-6.5 | -0.171 | 0.04231 | -0.033 | -4.045
-6 | -0.13 | 0.03991 | -0.034 | -3.264
-5.5 | -0.088 | 0.03765 | -0.034 | -2.343
-5 | -0.045 | 0.03758 | -0.035 | -1.2
-4.5 | -0.001 | 0.03581 | -0.035 | -0.032
-4 | 0.044 | 0.0344 | -0.036 | 1.267
-3.5 | 0.089 | 0.0331 | -0.037 | 2.686
-3 | 0.135 | 0.03203 | -0.037 | 4.208
-2.5 | 0.181 | 0.03114 | -0.038 | 5.816
-2 | 0.228 | 0.03036 | -0.039 | 7.501
-1.5 | 0.338 | 0.00795 | -0.082 | 42.596
-1 | 0.396 | 0.00758 | -0.083 | 52.298
-0.5 | 0.454 | 0.00755 | -0.084 | 60.138
0 | 0.517 | 0.00757 | -0.085 | 68.232
0.5 | 0.575 | 0.00756 | -0.086 | 76.017
1 | 0.633 | 0.00719 | -0.087 | 87.996
1.5 | 0.691 | 0.00758 | -0.087 | 91.116
2 | 0.748 | 0.00768 | -0.088 | 97.482
2.5 | 0.806 | 0.00864 | -0.089 | 93.272
3 | 0.864 | 0.00874 | -0.09 | 98.852
3.5 | 0.922 | 0.00887 | -0.091 | 103.885
4 | 0.979 | 0.00786 | -0.092 | 124.673
4.5 | 1.037 | 0.00814 | -0.093 | 127.428
5 | 1.094 | 0.00835 | -0.094 | 131.049
5.5 | 1.152 | 0.00856 | -0.095 | 134.55
6 | 1.209 | 0.00741 | -0.096 | 163.105
6.5 | 1.264 | 0.00782 | -0.097 | 161.657
7 | 1.32 | 0.00817 | -0.098 | 161.579
7.5 | 1.374 | 0.01211 | -0.098 | 113.436
8 | 1.428 | 0.01049 | -0.099 | 136.08
8.5 | 1.475 | 0.01083 | -0.1 | 136.258
9 | 1.518 | 0.01192 | -0.101 | 127.367
9.5 | 1.557 | 0.01604 | -0.102 | 97.077
10 | 1.59 | 0.01701 | -0.103 | 93.488
10.5 | 1.618 | 0.01807 | -0.104 | 89.546
11 | 1.615 | 0.02251 | -0.103 | 71.731
11.5 | 1.618 | 0.02428 | -0.103 | 66.649
12 | 1.614 | 0.02648 | -0.103 | 60.946
12.5 | 1.602 | 0.02906 | -0.103 | 55.134
13 | 1.585 | 0.03206 | -0.102 | 49.432
13.5 | 1.56 | 0.03569 | -0.102 | 43.72
14 | 1.528 | 0.04006 | -0.101 | 38.14
14.5 | 1.487 | 0.04576 | -0.1 | 32.497
15 | 1.442 | 0.05272 | -0.099 | 27.346
15.5 | 1.392 | 0.06164 | -0.097 | 22.582

## 42. Re 1M Mach 0.00 (2)
BIGFOIL.COM POLAR EXPORT
usa25
USA 25 |  |  |  | Cl Max: | 1.3707 | at alpha= | 13 | deg
XFOIL ncrit=9 |  |  |  | L/D Max: | 122.192 | at alpha= | 6 | deg
Re: | 1000000 |  |  | Cd Min: | 0.23008 | at alpha= | -20 | deg
Mach: | 0 |  |  | Cl=0 at alpha= | -5.0234 | deg
|  |  |  | @ Cl=0.1, Cd= | 0.011702
|  |  |  | @ Cl=0.4, Cd= | 0.0093806
|  |  |  | @ Cl=0.6, Cd= | 0.0090817
alpha (deg) | Cl | Cd | Cm | Cl/Cd
-20 | -0.5453 | 0.23008 | 0.008 | -2.37
-19.5 | -0.5312 | 0.22486 | 0.0057 | -2.3624
-19 | -0.5165 | 0.21978 | 0.0032 | -2.3501
-18.5 | -0.5021 | 0.21428 | 0.0007 | -2.3432
-18 | -0.4883 | 0.20838 | -0.0016 | -2.3433
-17.5 | -0.4751 | 0.20162 | -0.0042 | -2.3564
-16.5 | -0.452 | 0.18914 | -0.0082 | -2.3898
-16 | -0.4392 | 0.18402 | -0.0098 | -2.3867
-15.5 | -0.4273 | 0.17857 | -0.0113 | -2.3929
-15 | -0.4164 | 0.17271 | -0.0128 | -2.411
-14.5 | -0.4083 | 0.16558 | -0.015 | -2.4659
-14 | -0.4019 | 0.15889 | -0.0167 | -2.5294
-13.5 | -0.393 | 0.15294 | -0.0168 | -2.5696
-13 | -0.3831 | 0.148 | -0.0174 | -2.5885
-12.5 | -0.3748 | 0.14268 | -0.018 | -2.6269
-12 | -0.3693 | 0.13622 | -0.0191 | -2.7111
-11.5 | -0.37 | 0.12926 | -0.0209 | -2.8624
-11 | -0.3679 | 0.12236 | -0.0207 | -3.0067
-10.5 | -0.3602 | 0.11802 | -0.0199 | -3.052
-10 | -0.3442 | 0.11273 | -0.0223 | -3.0533
-9.5 | -0.3238 | 0.10381 | -0.0311 | -3.1192
-9 | -0.3015 | 0.09481 | -0.0399 | -3.18
-8.5 | -0.2831 | 0.08667 | -0.0454 | -3.2664
-8 | -0.2503 | 0.08072 | -0.0525 | -3.1008
-7.5 | -0.2217 | 0.07364 | -0.062 | -3.0106
-7 | -0.1738 | 0.06126 | -0.0804 | -2.8371
-6.5 | -0.1408 | 0.05217 | -0.0877 | -2.6989
-6 | -0.0875 | 0.04727 | -0.0936 | -1.8511
-5 | 0.0021 | 0.02899 | -0.1019 | 0.072439
-4.5 | 0.0479 | 0.02587 | -0.1014 | 1.8516
-4 | 0.0606 | 0.01287 | -0.0939 | 4.7086
-3.5 | 0.0964 | 0.01174 | -0.0894 | 8.2112
-3 | 0.1302 | 0.01138 | -0.0847 | 11.4411
-2 | 0.2261 | 0.01036 | -0.0811 | 21.8243
-1 | 0.3264 | 0.00966 | -0.0783 | 33.7888
-0.5 | 0.3761 | 0.00947 | -0.0768 | 39.7149
0 | 0.4269 | 0.00928 | -0.0755 | 46.0022
0.5 | 0.4768 | 0.00922 | -0.0741 | 51.7137
1 | 0.5278 | 0.00916 | -0.0729 | 57.6201
1.5 | 0.5775 | 0.00905 | -0.0716 | 63.8122
2 | 0.6272 | 0.00912 | -0.0703 | 68.7719
2.5 | 0.679 | 0.00911 | -0.0694 | 74.5335
3 | 0.7297 | 0.00917 | -0.0683 | 79.5747
3.5 | 0.7801 | 0.00923 | -0.0672 | 84.5179
4 | 0.8304 | 0.0092 | -0.0661 | 90.2609
4.5 | 0.888 | 0.00806 | -0.067 | 110.1737
5 | 0.9814 | 0.00835 | -0.0756 | 117.5329
6 | 1.1205 | 0.00917 | -0.0826 | 122.1919
6.5 | 1.1423 | 0.01037 | -0.0762 | 110.1543
7 | 1.1693 | 0.0114 | -0.0708 | 102.5702
7.5 | 1.1763 | 0.01371 | -0.0619 | 85.7987
8 | 1.2112 | 0.01439 | -0.058 | 84.1696
8.5 | 1.241 | 0.01526 | -0.0532 | 81.3237
9 | 1.2664 | 0.01615 | -0.0476 | 78.4149
9.5 | 1.2924 | 0.01711 | -0.0425 | 75.5348
10 | 1.3161 | 0.01828 | -0.0373 | 71.9967
10.5 | 1.3299 | 0.02005 | -0.031 | 66.3292
11 | 1.328 | 0.02282 | -0.0233 | 58.1946
11.5 | 1.3473 | 0.02463 | -0.0192 | 54.7016
12 | 1.3611 | 0.02698 | -0.0153 | 50.4485
12.5 | 1.3694 | 0.0301 | -0.0118 | 45.495
13 | 1.3707 | 0.0343 | -0.0091 | 39.9621
13.5 | 1.3678 | 0.03954 | -0.0077 | 34.5928
14 | 1.3642 | 0.04561 | -0.0077 | 29.9101
14.5 | 1.3523 | 0.05319 | -0.0086 | 25.424
15 | 1.3318 | 0.0616 | -0.0092 | 21.6201
15.5 | 1.3224 | 0.06782 | -0.008 | 19.4987
16 | 1.3227 | 0.07379 | -0.0085 | 17.9252
16.5 | 1.3173 | 0.08171 | -0.0116 | 16.1216
17 | 1.313 | 0.08883 | -0.0132 | 14.781
17.5 | 1.3081 | 0.09598 | -0.0148 | 13.6289
18 | 1.3016 | 0.10337 | -0.0164 | 12.5917

## 43. Re 1M Mach 0.10 (1)
BIGFOIL.COM POLAR EXPORT
usa25
USA 25 |  |  |  | Cl Max: | 1.614 | at alpha= | 11.5 | deg
JavaFoil+Calcfoil stall+Eppler ext transition |  |  |  | L/D Max: | 163.17 | at alpha= | 6 | deg
Re: | 1000000 |  |  | Cd Min: | 0.00718 | at alpha= | 1 | deg
Mach: | 0.1 |  |  | Cl=0 at alpha= | -4.4889 | deg
|  |  |  | @ Cl=0.1, Cd= | 0.032929
|  |  |  | @ Cl=0.4, Cd= | 0.0075993
|  |  |  | @ Cl=0.6, Cd= | 0.0073848
alpha (deg) | Cl | Cd | Cm | Cl/Cd
-18.5 | -0.43 | 0.19032 | -0.025 | -2.258
-18 | -0.446 | 0.17748 | -0.025 | -2.513
-17.5 | -0.462 | 0.1644 | -0.025 | -2.807
-17 | -0.476 | 0.15638 | -0.025 | -3.046
-16.5 | -0.49 | 0.14475 | -0.025 | -3.382
-16 | -0.502 | 0.13711 | -0.025 | -3.661
-15.5 | -0.513 | 0.12782 | -0.025 | -4.01
-15 | -0.521 | 0.12091 | -0.026 | -4.312
-14.5 | -0.528 | 0.11312 | -0.026 | -4.664
-14 | -0.531 | 0.10638 | -0.027 | -4.993
-13.5 | -0.532 | 0.10023 | -0.027 | -5.305
-13 | -0.529 | 0.09443 | -0.027 | -5.602
-12.5 | -0.522 | 0.08854 | -0.027 | -5.9
-12 | -0.505 | 0.08353 | -0.028 | -6.047
-11.5 | -0.485 | 0.0782 | -0.028 | -6.207
-11 | -0.464 | 0.07289 | -0.029 | -6.359
-10.5 | -0.439 | 0.06862 | -0.03 | -6.402
-10 | -0.413 | 0.065 | -0.03 | -6.349
-9.5 | -0.384 | 0.06087 | -0.03 | -6.309
-9 | -0.353 | 0.05667 | -0.031 | -6.234
-8.5 | -0.32 | 0.05303 | -0.031 | -6.043
-8 | -0.286 | 0.04979 | -0.032 | -5.74
-7.5 | -0.249 | 0.04773 | -0.032 | -5.222
-7 | -0.211 | 0.04496 | -0.032 | -4.696
-6.5 | -0.172 | 0.04241 | -0.033 | -4.045
-6 | -0.131 | 0.04009 | -0.034 | -3.259
-5.5 | -0.088 | 0.03771 | -0.034 | -2.346
-5 | -0.045 | 0.03763 | -0.035 | -1.203
-4.5 | -0.001 | 0.03589 | -0.036 | -0.032
-4 | 0.044 | 0.03447 | -0.036 | 1.269
-3.5 | 0.089 | 0.03319 | -0.037 | 2.691
-3 | 0.135 | 0.0321 | -0.037 | 4.218
-2.5 | 0.182 | 0.03121 | -0.038 | 5.829
-2 | 0.229 | 0.0304 | -0.039 | 7.527
-1.5 | 0.34 | 0.00796 | -0.082 | 42.75
-1 | 0.398 | 0.0076 | -0.083 | 52.391
-0.5 | 0.457 | 0.00758 | -0.084 | 60.244
0 | 0.519 | 0.00752 | -0.085 | 69.05
0.5 | 0.578 | 0.00751 | -0.086 | 76.94
1 | 0.636 | 0.00718 | -0.087 | 88.564
1.5 | 0.694 | 0.00764 | -0.088 | 90.813
2 | 0.752 | 0.00768 | -0.089 | 97.987
2.5 | 0.81 | 0.00862 | -0.09 | 93.984
3 | 0.868 | 0.00884 | -0.091 | 98.216
3.5 | 0.926 | 0.00889 | -0.092 | 104.261
4 | 0.984 | 0.00783 | -0.092 | 125.634
4.5 | 1.042 | 0.00815 | -0.093 | 127.855
5 | 1.1 | 0.00842 | -0.094 | 130.661
5.5 | 1.157 | 0.0086 | -0.095 | 134.503
6 | 1.214 | 0.00744 | -0.096 | 163.17
6.5 | 1.27 | 0.00954 | -0.097 | 133.159
7 | 1.326 | 0.00825 | -0.098 | 160.759
7.5 | 1.381 | 0.01007 | -0.099 | 137.036
8 | 1.435 | 0.01056 | -0.1 | 135.894
8.5 | 1.482 | 0.0109 | -0.101 | 135.985
9 | 1.524 | 0.01207 | -0.102 | 126.338
9.5 | 1.562 | 0.01627 | -0.102 | 95.998
10 | 1.595 | 0.0172 | -0.103 | 92.712
10.5 | 1.605 | 0.02144 | -0.103 | 74.842
11 | 1.613 | 0.02296 | -0.103 | 70.268
11.5 | 1.614 | 0.02486 | -0.103 | 64.942
12 | 1.607 | 0.02723 | -0.103 | 58.998
12.5 | 1.592 | 0.02994 | -0.103 | 53.161
13 | 1.57 | 0.03321 | -0.102 | 47.282
13.5 | 1.542 | 0.03713 | -0.102 | 41.52
14 | 1.502 | 0.04212 | -0.101 | 35.669
14.5 | 1.456 | 0.04866 | -0.1 | 29.923
15 | 1.405 | 0.05627 | -0.098 | 24.959
15.5 | 1.353 | 0.06482 | -0.097 | 20.872
16 | 1.303 | 0.07237 | -0.096 | 18.001
16.5 | 1.248 | 0.08108 | -0.095 | 15.388

## 44. Re 1M Mach 0.10 (2)
BIGFOIL.COM POLAR EXPORT
usa25
USA 25 |  |  |  | Cl Max: | 1.3638 | at alpha= | 12.5 | deg
XFOIL ncrit=9 |  |  |  | L/D Max: | 121.721 | at alpha= | 6 | deg
Re: | 1000000 |  |  | Cd Min: | 0.23071 | at alpha= | -20 | deg
Mach: | 0.1 |  |  | Cl=0 at alpha= | -5.0679 | deg
|  |  |  | @ Cl=0.1, Cd= | 0.011983
|  |  |  | @ Cl=0.4, Cd= | 0.0094065
|  |  |  | @ Cl=0.6, Cd= | 0.009094
alpha (deg) | Cl | Cd | Cm | Cl/Cd
-20 | -0.5464 | 0.23071 | 0.0081 | -2.3683
-19.5 | -0.5322 | 0.22545 | 0.0058 | -2.3606
-19 | -0.5174 | 0.22034 | 0.0032 | -2.3482
-18.5 | -0.5029 | 0.2148 | 0.0007 | -2.3412
-18 | -0.4889 | 0.20886 | -0.0016 | -2.3408
-17.5 | -0.4756 | 0.20211 | -0.0042 | -2.3532
-16.5 | -0.4522 | 0.1896 | -0.0082 | -2.385
-16 | -0.4393 | 0.18446 | -0.0098 | -2.3815
-15.5 | -0.4272 | 0.17898 | -0.0114 | -2.3869
-15 | -0.4161 | 0.17309 | -0.0128 | -2.404
-14.5 | -0.4079 | 0.166 | -0.0151 | -2.4572
-14 | -0.4013 | 0.15933 | -0.0168 | -2.5187
-13.5 | -0.3922 | 0.15335 | -0.0169 | -2.5575
-13 | -0.3823 | 0.14839 | -0.0174 | -2.5763
-12.5 | -0.3739 | 0.14305 | -0.018 | -2.6138
-12 | -0.3682 | 0.1366 | -0.0192 | -2.6955
-11.5 | -0.3686 | 0.12968 | -0.0209 | -2.8424
-11 | -0.3664 | 0.12277 | -0.0208 | -2.9844
-10.5 | -0.3585 | 0.1184 | -0.02 | -3.0279
-10 | -0.341 | 0.11295 | -0.0227 | -3.019
-9.5 | -0.3206 | 0.10406 | -0.0315 | -3.0809
-9 | -0.2981 | 0.09512 | -0.0402 | -3.1339
-8.5 | -0.2794 | 0.08706 | -0.0455 | -3.2093
-8 | -0.2464 | 0.08109 | -0.0525 | -3.0386
-7.5 | -0.2191 | 0.07413 | -0.0618 | -2.9556
-7 | -0.1717 | 0.06188 | -0.0804 | -2.7747
-6.5 | -0.1391 | 0.0527 | -0.0878 | -2.6395
-6 | -0.0866 | 0.04779 | -0.0936 | -1.8121
-5.5 | -0.0299 | 0.03955 | -0.1004 | -0.75601
-5 | 0.0047 | 0.02964 | -0.1027 | 0.15857
-4.5 | 0.0494 | 0.02689 | -0.102 | 1.8371
-4 | 0.0599 | 0.01312 | -0.0943 | 4.5655
-3.5 | 0.0941 | 0.01207 | -0.0894 | 7.7962
-3 | 0.1295 | 0.01155 | -0.085 | 11.2121
-2.5 | 0.1767 | 0.01095 | -0.083 | 16.137
-2 | 0.2267 | 0.01042 | -0.0815 | 21.7562
-1.5 | 0.2769 | 0.01003 | -0.08 | 27.6072
-1 | 0.3275 | 0.0097 | -0.0786 | 33.7629
-0.5 | 0.3776 | 0.00949 | -0.0771 | 39.7893
0 | 0.4286 | 0.0093 | -0.0758 | 46.086
0.5 | 0.4785 | 0.00926 | -0.0743 | 51.6739
1 | 0.5301 | 0.00918 | -0.0731 | 57.7451
1.5 | 0.5799 | 0.00907 | -0.0717 | 63.9361
2 | 0.6301 | 0.00913 | -0.0704 | 69.0142
2.5 | 0.682 | 0.00913 | -0.0695 | 74.6988
3 | 0.7328 | 0.0092 | -0.0683 | 79.6522
3.5 | 0.7837 | 0.00925 | -0.0673 | 84.7243
4 | 0.8342 | 0.00924 | -0.0661 | 90.2814
4.5 | 0.8885 | 0.00808 | -0.0661 | 109.9629
5 | 0.986 | 0.00838 | -0.0755 | 117.6611
6 | 1.1247 | 0.00924 | -0.0822 | 121.7208
6.5 | 1.1461 | 0.01047 | -0.0756 | 109.4651
7 | 1.1733 | 0.01151 | -0.0702 | 101.9374
7.5 | 1.1803 | 0.0138 | -0.0612 | 85.529
8 | 1.2151 | 0.01449 | -0.0572 | 83.8578
8.5 | 1.2431 | 0.01537 | -0.0519 | 80.8783
9 | 1.2687 | 0.01628 | -0.0463 | 77.93
9.5 | 1.2945 | 0.0173 | -0.0411 | 74.8266
10 | 1.3178 | 0.01854 | -0.0358 | 71.0787
10.5 | 1.3295 | 0.02046 | -0.0292 | 64.9804
11 | 1.3278 | 0.0233 | -0.0218 | 56.9871
11.5 | 1.3452 | 0.02531 | -0.0176 | 53.149
12 | 1.3574 | 0.02793 | -0.0137 | 48.6001
12.5 | 1.3638 | 0.0314 | -0.0104 | 43.4331
13 | 1.3631 | 0.03607 | -0.0082 | 37.7904
13.5 | 1.3584 | 0.04186 | -0.0073 | 32.451
14 | 1.3533 | 0.04844 | -0.0078 | 27.9377
14.5 | 1.341 | 0.05623 | -0.0089 | 23.8485
15 | 1.3215 | 0.06448 | -0.0094 | 20.4947
15.5 | 1.3139 | 0.0705 | -0.0082 | 18.6369
16 | 1.3135 | 0.07662 | -0.0087 | 17.143
16.5 | 1.3073 | 0.08474 | -0.0119 | 15.4272
17 | 1.3022 | 0.09204 | -0.0136 | 14.1482
17.5 | 1.2962 | 0.09949 | -0.0154 | 13.0284

## 45. Re 1M Mach 0.25 (1)
BIGFOIL.COM POLAR EXPORT
usa25
USA 25 |  |  |  | Cl Max: | 1.6 | at alpha= | 10.5 | deg
JavaFoil+Calcfoil stall+Eppler ext transition |  |  |  | L/D Max: | 161.012 | at alpha= | 6.5 | deg
Re: | 1000000 |  |  | Cd Min: | 0.0071 | at alpha= | 0.5 | deg
Mach: | 0.25 |  |  | Cl=0 at alpha= | -4.4891 | deg
|  |  |  | @ Cl=0.1, Cd= | 0.033172
|  |  |  | @ Cl=0.4, Cd= | 0.007627
|  |  |  | @ Cl=0.6, Cd= | 0.0071117
alpha (deg) | Cl | Cd | Cm | Cl/Cd
-17.5 | -0.07 | 0.3397 | -0.027 | -0.206
-17 | -0.144 | 0.33274 | -0.026 | -0.433
-16.5 | -0.208 | 0.24232 | -0.027 | -0.857
-16 | -0.257 | 0.20985 | -0.028 | -1.223
-15.5 | -0.3 | 0.18196 | -0.028 | -1.646
-15 | -0.338 | 0.15668 | -0.028 | -2.156
-14.5 | -0.371 | 0.1396 | -0.027 | -2.66
-14 | -0.401 | 0.12517 | -0.027 | -3.2
-13.5 | -0.425 | 0.11473 | -0.028 | -3.703
-13 | -0.444 | 0.10597 | -0.028 | -4.186
-12.5 | -0.456 | 0.09905 | -0.029 | -4.603
-12 | -0.451 | 0.09136 | -0.029 | -4.936
-11.5 | -0.442 | 0.08481 | -0.029 | -5.214
-11 | -0.43 | 0.07836 | -0.03 | -5.485
-10.5 | -0.414 | 0.07304 | -0.03 | -5.665
-10 | -0.394 | 0.06853 | -0.03 | -5.752
-9.5 | -0.371 | 0.06377 | -0.031 | -5.82
-9 | -0.345 | 0.05871 | -0.032 | -5.877
-8.5 | -0.316 | 0.05437 | -0.032 | -5.808
-8 | -0.284 | 0.05104 | -0.032 | -5.558
-7.5 | -0.249 | 0.04833 | -0.033 | -5.154
-7 | -0.212 | 0.04539 | -0.034 | -4.676
-6.5 | -0.173 | 0.043 | -0.034 | -4.027
-6 | -0.132 | 0.04026 | -0.035 | -3.287
-5.5 | -0.09 | 0.03809 | -0.035 | -2.361
-5 | -0.046 | 0.03771 | -0.036 | -1.223
-4.5 | -0.001 | 0.03622 | -0.036 | -0.032
-4 | 0.045 | 0.03466 | -0.037 | 1.291
-3.5 | 0.091 | 0.03338 | -0.038 | 2.739
-3 | 0.139 | 0.03227 | -0.038 | 4.3
-2.5 | 0.187 | 0.03131 | -0.039 | 5.96
-2 | 0.235 | 0.03056 | -0.04 | 7.684
-1.5 | 0.349 | 0.00795 | -0.085 | 43.892
-1 | 0.409 | 0.00757 | -0.085 | 54.001
-0.5 | 0.469 | 0.00761 | -0.086 | 61.593
0 | 0.533 | 0.00755 | -0.087 | 70.62
0.5 | 0.593 | 0.0071 | -0.088 | 83.518
1 | 0.653 | 0.0072 | -0.089 | 90.678
1.5 | 0.713 | 0.00762 | -0.09 | 93.606
2 | 0.773 | 0.00765 | -0.091 | 100.992
2.5 | 0.832 | 0.00879 | -0.092 | 94.753
3 | 0.892 | 0.00889 | -0.093 | 100.314
3.5 | 0.952 | 0.00908 | -0.094 | 104.815
4 | 1.011 | 0.00808 | -0.095 | 125.177
4.5 | 1.07 | 0.0084 | -0.096 | 127.459
5 | 1.129 | 0.00858 | -0.097 | 131.55
5.5 | 1.188 | 0.00882 | -0.098 | 134.751
6 | 1.247 | 0.00932 | -0.099 | 133.786
6.5 | 1.304 | 0.0081 | -0.1 | 161.012
7 | 1.36 | 0.0122 | -0.101 | 111.474
7.5 | 1.416 | 0.01041 | -0.102 | 135.956
8 | 1.47 | 0.01084 | -0.103 | 135.604
8.5 | 1.517 | 0.01411 | -0.104 | 107.46
9 | 1.557 | 0.01476 | -0.104 | 105.503
9.5 | 1.59 | 0.01725 | -0.105 | 92.197
10 | 1.595 | 0.02182 | -0.105 | 73.09
10.5 | 1.6 | 0.02366 | -0.105 | 67.637
11 | 1.594 | 0.02594 | -0.105 | 61.452
11.5 | 1.576 | 0.02852 | -0.104 | 55.243
12 | 1.547 | 0.03213 | -0.104 | 48.128
12.5 | 1.509 | 0.03555 | -0.104 | 42.439
13 | 1.446 | 0.04218 | -0.102 | 34.289
13.5 | 1.374 | 0.05004 | -0.1 | 27.464
14 | 1.295 | 0.05924 | -0.098 | 21.865
14.5 | 1.211 | 0.06845 | -0.096 | 17.694
15 | 1.119 | 0.08003 | -0.094 | 13.985
15.5 | 0.952 | 0.12746 | -0.048 | 7.473

## 46. Re 1M Mach 0.25 (2)
BIGFOIL.COM POLAR EXPORT
usa25
USA 25 |  |  |  | Cl Max: | 1.3312 | at alpha= | 12 | deg
XFOIL ncrit=9 |  |  |  | L/D Max: | 123.019 | at alpha= | 5.5 | deg
Re: | 1000000 |  |  | Cd Min: | 0.23423 | at alpha= | -20 | deg
Mach: | 0.25 |  |  | Cl=0 at alpha= | -5.2665 | deg
|  |  |  | @ Cl=0.1, Cd= | 0.013444
|  |  |  | @ Cl=0.4, Cd= | 0.0095902
|  |  |  | @ Cl=0.6, Cd= | 0.0092656
alpha (deg) | Cl | Cd | Cm | Cl/Cd
-20 | -0.5533 | 0.23423 | 0.0086 | -2.3622
-19.5 | -0.5383 | 0.22881 | 0.0061 | -2.3526
-19 | -0.5229 | 0.22352 | 0.0035 | -2.3394
-18.5 | -0.5077 | 0.21777 | 0.0009 | -2.3314
-18 | -0.4929 | 0.21155 | -0.0016 | -2.3299
-17.5 | -0.4787 | 0.20481 | -0.0042 | -2.3373
-17 | -0.4667 | 0.19799 | -0.0071 | -2.3572
-16.5 | -0.4535 | 0.19218 | -0.0083 | -2.3598
-16 | -0.44 | 0.1869 | -0.01 | -2.3542
-15.5 | -0.4272 | 0.18127 | -0.0116 | -2.3567
-15 | -0.4154 | 0.17505 | -0.0132 | -2.373
-14.5 | -0.4063 | 0.16822 | -0.0154 | -2.4153
-14 | -0.3986 | 0.16162 | -0.0171 | -2.4663
-13.5 | -0.3886 | 0.15557 | -0.0172 | -2.4979
-13 | -0.3784 | 0.15051 | -0.0177 | -2.5141
-12.5 | -0.3693 | 0.14504 | -0.0183 | -2.5462
-12 | -0.3629 | 0.13858 | -0.0195 | -2.6187
-11.5 | -0.3621 | 0.13183 | -0.0213 | -2.7467
-11 | -0.3586 | 0.12498 | -0.0212 | -2.8693
-10.5 | -0.3499 | 0.12045 | -0.0203 | -2.9049
-10 | -0.3246 | 0.11404 | -0.0253 | -2.8464
-9.5 | -0.3038 | 0.10525 | -0.034 | -2.8865
-9 | -0.2804 | 0.09662 | -0.0423 | -2.9021
-8.5 | -0.2596 | 0.08894 | -0.0468 | -2.9188
-8 | -0.2259 | 0.08276 | -0.0537 | -2.7296
-7 | -0.1591 | 0.0646 | -0.0804 | -2.4628
-6.5 | -0.1282 | 0.05539 | -0.0885 | -2.3145
-6 | -0.0757 | 0.05018 | -0.0951 | -1.5086
-5.5 | -0.017 | 0.04249 | -0.1033 | -0.40009
-5 | 0.0194 | 0.03268 | -0.107 | 0.59364
-4.5 | 0.0531 | 0.0304 | -0.104 | 1.7467
-4 | 0.0562 | 0.01469 | -0.0966 | 3.8257
-3.5 | 0.0845 | 0.014 | -0.0902 | 6.0357
-3 | 0.1274 | 0.01246 | -0.0869 | 10.2247
-2 | 0.2293 | 0.01078 | -0.0833 | 21.2709
-1.5 | 0.2817 | 0.01028 | -0.0818 | 27.4027
-0.5 | 0.3857 | 0.00964 | -0.0786 | 40.0104
0 | 0.4374 | 0.00946 | -0.0769 | 46.2368
0.5 | 0.4892 | 0.00938 | -0.0753 | 52.1535
1 | 0.542 | 0.0093 | -0.074 | 58.2796
1.5 | 0.5923 | 0.00927 | -0.0722 | 63.8943
2 | 0.645 | 0.00924 | -0.071 | 69.8052
2.5 | 0.6979 | 0.00926 | -0.0698 | 75.3672
3 | 0.7495 | 0.00939 | -0.0684 | 79.819
3.5 | 0.8027 | 0.00939 | -0.0673 | 85.4846
4 | 0.8543 | 0.00945 | -0.0658 | 90.4021
4.5 | 0.8884 | 0.00816 | -0.0607 | 108.8725
5 | 1.0107 | 0.00855 | -0.075 | 118.2105
5.5 | 1.0961 | 0.00891 | -0.081 | 123.0191
6 | 1.1456 | 0.00972 | -0.0797 | 117.8601
6.5 | 1.1676 | 0.01096 | -0.0727 | 106.5328
7 | 1.1878 | 0.01242 | -0.0655 | 95.6361
7.5 | 1.2005 | 0.01426 | -0.057 | 84.1865
8 | 1.2299 | 0.015 | -0.0512 | 81.9933
8.5 | 1.2555 | 0.01602 | -0.045 | 78.3708
9 | 1.2821 | 0.01713 | -0.0393 | 74.8453
9.5 | 1.306 | 0.01846 | -0.0336 | 70.7476
10 | 1.325 | 0.02013 | -0.0276 | 65.8222
10.5 | 1.3274 | 0.02289 | -0.0204 | 57.9904
11 | 1.3198 | 0.02676 | -0.0138 | 49.3199
11.5 | 1.3288 | 0.03015 | -0.0103 | 44.073
12 | 1.3312 | 0.0347 | -0.0078 | 38.3631
12.5 | 1.3284 | 0.04052 | -0.0068 | 32.7838
13 | 1.3195 | 0.04784 | -0.0074 | 27.5815
13.5 | 1.3091 | 0.05566 | -0.0086 | 23.5196
14 | 1.2991 | 0.06343 | -0.0098 | 20.4808
14.5 | 1.2867 | 0.07126 | -0.0108 | 18.0564
15 | 1.2751 | 0.07903 | -0.0119 | 16.1344
15.5 | 1.2683 | 0.08594 | -0.0122 | 14.758
16 | 1.2646 | 0.09256 | -0.0125 | 13.6625
16.5 | 1.2529 | 0.10107 | -0.0146 | 12.3964
17 | 1.2418 | 0.11009 | -0.0176 | 11.2799

## 47. Re 1M Mach 0.50 (1)
BIGFOIL.COM POLAR EXPORT
usa25
USA 25 |  |  |  | Cl Max: | 1.614 | at alpha= | 8 | deg
JavaFoil+Calcfoil stall+Eppler ext transition |  |  |  | L/D Max: | 160.25 | at alpha= | 5 | deg
Re: | 1000000 |  |  | Cd Min: | 0.00717 | at alpha= | 0 | deg
Mach: | 0.5 |  |  | Cl=0 at alpha= | -4.4898 | deg
|  |  |  | @ Cl=0.1, Cd= | 0.034554
|  |  |  | @ Cl=0.4, Cd= | 0.024882
|  |  |  | @ Cl=0.6, Cd= | 0.00717
alpha (deg) | Cl | Cd | Cm | Cl/Cd
-20 | -0.785 | 0.19232 | -0.033 | -4.08
-19.5 | -0.761 | 0.17695 | -0.034 | -4.301
-19 | -0.737 | 0.17129 | -0.034 | -4.305
-18.5 | -0.713 | 0.17801 | -0.034 | -4.005
-18 | -0.689 | 0.17301 | -0.035 | -3.981
-17.5 | -0.665 | 0.1673 | -0.035 | -3.973
-17 | -0.64 | 0.16304 | -0.035 | -3.927
-16.5 | -0.617 | 0.15641 | -0.037 | -3.946
-16 | -0.592 | 0.14866 | -0.037 | -3.981
-15.5 | -0.566 | 0.14719 | -0.036 | -3.844
-15 | -0.54 | 0.13353 | -0.036 | -4.047
-14.5 | -0.515 | 0.12917 | -0.036 | -3.99
-14 | -0.49 | 0.12379 | -0.036 | -3.96
-13.5 | -0.465 | 0.12086 | -0.037 | -3.85
-13 | -0.44 | 0.11486 | -0.037 | -3.832
-12.5 | -0.415 | 0.11083 | -0.037 | -3.744
-12 | -0.388 | 0.11076 | -0.034 | -3.507
-11.5 | -0.363 | 0.10524 | -0.033 | -3.448
-11 | -0.338 | 0.10364 | -0.034 | -3.258
-10.5 | -0.312 | 0.10053 | -0.034 | -3.106
-10 | -0.287 | 0.0976 | -0.035 | -2.938
-9.5 | -0.261 | 0.09514 | -0.035 | -2.745
-9 | -0.235 | 0.09272 | -0.036 | -2.54
-8.5 | -0.21 | 0.09027 | -0.036 | -2.323
-8 | -0.184 | 0.07744 | -0.038 | -2.376
-7.5 | -0.158 | 0.07264 | -0.039 | -2.176
-7 | -0.132 | 0.06852 | -0.04 | -1.927
-6.5 | -0.106 | 0.06696 | -0.04 | -1.582
-6 | -0.08 | 0.06276 | -0.041 | -1.271
-5.5 | -0.084 | 0.04431 | -0.039 | -1.903
-5 | -0.047 | 0.04069 | -0.039 | -1.144
-4.5 | -0.001 | 0.038 | -0.04 | -0.032
-4 | 0.048 | 0.03597 | -0.04 | 1.333
-3.5 | 0.099 | 0.03458 | -0.041 | 2.875
-3 | 0.152 | 0.03322 | -0.042 | 4.585
-2.5 | 0.206 | 0.03211 | -0.043 | 6.419
-2 | 0.26 | 0.03124 | -0.044 | 8.338
-1.5 | 0.315 | 0.0306 | -0.045 | 10.299
-1 | 0.37 | 0.02907 | -0.046 | 12.73
-0.5 | 0.523 | 0.00771 | -0.097 | 67.849
0 | 0.596 | 0.00717 | -0.098 | 83.133
0.5 | 0.663 | 0.00717 | -0.099 | 92.461
1 | 0.73 | 0.00726 | -0.1 | 100.519
1.5 | 0.796 | 0.00731 | -0.101 | 108.868
2 | 0.863 | 0.00784 | -0.102 | 110.008
2.5 | 0.929 | 0.00747 | -0.103 | 124.299
3 | 0.995 | 0.00913 | -0.104 | 109.049
3.5 | 1.061 | 0.00975 | -0.105 | 108.885
4 | 1.127 | 0.01001 | -0.106 | 112.629
4.5 | 1.192 | 0.00934 | -0.107 | 127.605
5 | 1.257 | 0.00785 | -0.108 | 160.25
5.5 | 1.322 | 0.00838 | -0.109 | 157.753
6 | 1.385 | 0.01337 | -0.11 | 103.651
6.5 | 1.446 | 0.01111 | -0.112 | 130.171
7 | 1.504 | 0.01175 | -0.113 | 128.029
7.5 | 1.56 | 0.01599 | -0.114 | 97.561
8 | 1.614 | 0.01691 | -0.115 | 95.407
8.5 | 1.61 | 0.02205 | -0.113 | 73.032
9 | 1.551 | 0.03211 | -0.11 | 48.304
9.5 | 1.476 | 0.03475 | -0.11 | 42.463
10 | 0.78 | 0.08561 | -0.045 | 9.114
10.5 | 0.808 | 0.088 | -0.047 | 9.178
11 | 0.835 | 0.09264 | -0.049 | 9.013
11.5 | 0.922 | 0.08574 | -0.095 | 10.75
12 | 0.926 | 0.10468 | -0.087 | 8.848
12.5 | 0.924 | 0.12382 | -0.067 | 7.464
13 | 0.949 | 0.13276 | -0.065 | 7.149

## 48. Re 1M Mach 0.50 (2)
BIGFOIL.COM POLAR EXPORT
usa25
USA 25 |  |  |  | Cl Max: | 1.3342 | at alpha= | 9.5 | deg
XFOIL ncrit=9 |  |  |  | L/D Max: | 118.861 | at alpha= | 5.5 | deg
Re: | 1000000 |  |  | Cd Min: | 0.25306 | at alpha= | -20 | deg
Mach: | 0.5 |  |  | Cl=0 at alpha= | -6.1272 | deg
|  |  |  | @ Cl=0.1, Cd= | 0.03591
|  |  |  | @ Cl=0.4, Cd= | 0.010635
|  |  |  | @ Cl=0.6, Cd= | 0.0099343
alpha (deg) | Cl | Cd | Cm | Cl/Cd
-20 | -0.5919 | 0.25306 | 0.0115 | -2.339
-19.5 | -0.5733 | 0.24653 | 0.0083 | -2.3255
-19 | -0.5546 | 0.23986 | 0.0051 | -2.3122
-18.5 | -0.5363 | 0.23294 | 0.0021 | -2.3023
-18 | -0.5179 | 0.22541 | -0.001 | -2.2976
-17.5 | -0.5007 | 0.21833 | -0.004 | -2.2933
-17 | -0.4845 | 0.21099 | -0.0065 | -2.2963
-16.5 | -0.4679 | 0.20477 | -0.0084 | -2.285
-16 | -0.4515 | 0.19854 | -0.0104 | -2.2741
-15.5 | -0.4358 | 0.192 | -0.0123 | -2.2698
-15 | -0.4211 | 0.18492 | -0.0146 | -2.2772
-14.5 | -0.4082 | 0.17817 | -0.0166 | -2.2911
-14 | -0.3957 | 0.17124 | -0.0179 | -2.3108
-13.5 | -0.3824 | 0.16532 | -0.0184 | -2.3131
-13 | -0.3697 | 0.1595 | -0.0192 | -2.3179
-12.5 | -0.3582 | 0.15339 | -0.02 | -2.3352
-12 | -0.3492 | 0.14663 | -0.0214 | -2.3815
-11.5 | -0.3432 | 0.14013 | -0.0229 | -2.4492
-11 | -0.3263 | 0.13289 | -0.0245 | -2.4554
-10.5 | -0.2939 | 0.12535 | -0.031 | -2.3446
-10 | -0.2637 | 0.11688 | -0.0393 | -2.2562
-9.5 | -0.2403 | 0.10879 | -0.0464 | -2.2088
-9 | -0.2162 | 0.1008 | -0.0533 | -2.1448
-8.5 | -0.1795 | 0.09353 | -0.0584 | -1.9192
-8 | -0.1498 | 0.08675 | -0.0646 | -1.7268
-7.5 | -0.121 | 0.0787 | -0.0757 | -1.5375
-7 | -0.0959 | 0.07113 | -0.0838 | -1.3482
-6.5 | -0.0595 | 0.06334 | -0.0923 | -0.93937
-6 | 0.0203 | 0.05546 | -0.1109 | 0.36603
-5.5 | 0.02 | 0.05171 | -0.1085 | 0.38677
-5 | 0.0307 | 0.04751 | -0.1059 | 0.64618
-4.5 | 0.0491 | 0.04151 | -0.1049 | 1.1828
-4 | 0.0849 | 0.03786 | -0.1035 | 2.2425
-3 | 0.1638 | 0.02767 | -0.1 | 5.9198
-2.5 | 0.1837 | 0.01544 | -0.0943 | 11.8977
-2 | 0.2375 | 0.01299 | -0.0911 | 18.2833
-1.5 | 0.2967 | 0.01172 | -0.0886 | 25.3157
-1 | 0.3553 | 0.01101 | -0.0861 | 32.2707
-0.5 | 0.4149 | 0.01051 | -0.0837 | 39.4767
0 | 0.4735 | 0.01018 | -0.0813 | 46.5128
0.5 | 0.5305 | 0.01005 | -0.0787 | 52.7861
1 | 0.589 | 0.00994 | -0.0765 | 59.2555
1.5 | 0.6473 | 0.00991 | -0.0742 | 65.3179
2 | 0.7033 | 0.00997 | -0.0716 | 70.5416
2.5 | 0.7623 | 0.00998 | -0.0695 | 76.3828
3 | 0.8201 | 0.01005 | -0.0672 | 81.602
3.5 | 0.8768 | 0.01017 | -0.0645 | 86.2144
4 | 0.9329 | 0.01024 | -0.0616 | 91.1035
4.5 | 0.9877 | 0.01035 | -0.0584 | 95.43
5 | 1.098 | 0.0094 | -0.0669 | 116.8085
5.5 | 1.2005 | 0.0101 | -0.0733 | 118.8614
6 | 1.2157 | 0.01142 | -0.0629 | 106.4536
6.5 | 1.2449 | 0.01254 | -0.0549 | 99.2743
7 | 1.2541 | 0.01461 | -0.0446 | 85.8385
7.5 | 1.2658 | 0.01674 | -0.035 | 75.6153
8 | 1.2967 | 0.01826 | -0.0284 | 71.0131
8.5 | 1.32 | 0.02037 | -0.0215 | 64.8012
9 | 1.3269 | 0.02376 | -0.0145 | 55.846
9.5 | 1.3342 | 0.02788 | -0.0096 | 47.8551
10 | 1.3291 | 0.03396 | -0.0069 | 39.1372
10.5 | 1.3113 | 0.04281 | -0.0077 | 30.6307
11 | 1.2892 | 0.05238 | -0.0092 | 24.6124
11.5 | 1.2581 | 0.06225 | -0.0105 | 20.2104
12 | 1.2298 | 0.07186 | -0.0119 | 17.1138
12.5 | 1.2087 | 0.08112 | -0.0135 | 14.9001
13 | 1.1905 | 0.09052 | -0.0155 | 13.1518
13.5 | 1.178 | 0.09955 | -0.0174 | 11.8332
14 | 1.1668 | 0.10867 | -0.0197 | 10.7371
14.5 | 1.158 | 0.11788 | -0.0223 | 9.8235

## 49. Re 2M Mach 0.00 (1)
BIGFOIL.COM POLAR EXPORT
usa25
USA 25 |  |  |  | Cl Max: | 1.64 | at alpha= | 11 | deg
JavaFoil+Calcfoil stall+Eppler ext transition |  |  |  | L/D Max: | 179.286 | at alpha= | 4.5 | deg
Re: | 2000000 |  |  | Cd Min: | 0.00566 | at alpha= | 4 | deg
Mach: | 0 |  |  | Cl=0 at alpha= | -4.4889 | deg
|  |  |  | @ Cl=0.1, Cd= | 0.010939
|  |  |  | @ Cl=0.4, Cd= | 0.0067086
|  |  |  | @ Cl=0.6, Cd= | 0.0069659
alpha (deg) | Cl | Cd | Cm | Cl/Cd
-19 | -0.456 | 0.1738 | -0.025 | -2.622
-18.5 | -0.47 | 0.16693 | -0.026 | -2.814
-18 | -0.483 | 0.15539 | -0.026 | -3.111
-17.5 | -0.496 | 0.14619 | -0.026 | -3.395
-17 | -0.508 | 0.13738 | -0.026 | -3.699
-16.5 | -0.519 | 0.13019 | -0.025 | -3.984
-16 | -0.528 | 0.12357 | -0.025 | -4.274
-15.5 | -0.536 | 0.11598 | -0.026 | -4.621
-15 | -0.542 | 0.1101 | -0.026 | -4.92
-14.5 | -0.545 | 0.10344 | -0.026 | -5.27
-14 | -0.546 | 0.0983 | -0.027 | -5.555
-13.5 | -0.544 | 0.09273 | -0.027 | -5.866
-13 | -0.539 | 0.08731 | -0.028 | -6.173
-12.5 | -0.53 | 0.08235 | -0.028 | -6.438
-12 | -0.511 | 0.07783 | -0.029 | -6.572
-11.5 | -0.49 | 0.07313 | -0.029 | -6.707
-11 | -0.467 | 0.06869 | -0.029 | -6.806
-10.5 | -0.442 | 0.0648 | -0.03 | -6.825
-10 | -0.415 | 0.06114 | -0.03 | -6.785
-9.5 | -0.386 | 0.0578 | -0.031 | -6.67
-9 | -0.354 | 0.05365 | -0.031 | -6.601
-8.5 | -0.321 | 0.05067 | -0.032 | -6.335
-8 | -0.286 | 0.04809 | -0.033 | -5.947
-7.5 | -0.249 | 0.04559 | -0.033 | -5.467
-7 | -0.211 | 0.04307 | -0.033 | -4.897
-6.5 | -0.171 | 0.04073 | -0.034 | -4.206
-6 | -0.13 | 0.03986 | -0.035 | -3.271
-5.5 | -0.088 | 0.03777 | -0.035 | -2.337
-5 | -0.045 | 0.03616 | -0.036 | -1.248
-4.5 | -0.001 | 0.03457 | -0.037 | -0.033
-4 | 0.044 | 0.03322 | -0.037 | 1.313
-3.5 | 0.11 | 0.00696 | -0.078 | 15.747
-3 | 0.166 | 0.00698 | -0.079 | 23.825
-2.5 | 0.223 | 0.00697 | -0.08 | 32.045
-2 | 0.281 | 0.00691 | -0.081 | 40.609
-1.5 | 0.339 | 0.00698 | -0.082 | 48.506
-1 | 0.396 | 0.00671 | -0.083 | 59.048
-0.5 | 0.454 | 0.00669 | -0.084 | 67.906
0 | 0.517 | 0.00663 | -0.085 | 77.892
0.5 | 0.575 | 0.00744 | -0.086 | 77.212
1 | 0.633 | 0.00634 | -0.087 | 99.699
1.5 | 0.691 | 0.00667 | -0.087 | 103.514
2 | 0.748 | 0.00669 | -0.088 | 111.868
2.5 | 0.806 | 0.00629 | -0.089 | 128.149
3 | 0.864 | 0.00661 | -0.09 | 130.643
3.5 | 0.922 | 0.00644 | -0.091 | 143.078
4 | 0.979 | 0.00566 | -0.092 | 173.036
4.5 | 1.037 | 0.00578 | -0.093 | 179.286
5 | 1.094 | 0.00736 | -0.094 | 148.684
5.5 | 1.152 | 0.00643 | -0.095 | 179.203
6 | 1.209 | 0.00679 | -0.096 | 177.867
6.5 | 1.264 | 0.00864 | -0.097 | 146.406
7 | 1.32 | 0.01021 | -0.098 | 129.251
7.5 | 1.374 | 0.00872 | -0.099 | 157.564
8 | 1.428 | 0.0091 | -0.099 | 156.94
8.5 | 1.475 | 0.01152 | -0.1 | 128.12
9 | 1.518 | 0.01053 | -0.101 | 144.162
9.5 | 1.557 | 0.01403 | -0.102 | 110.946
10 | 1.59 | 0.01484 | -0.103 | 107.145
10.5 | 1.618 | 0.01573 | -0.104 | 102.904
11 | 1.64 | 0.01663 | -0.105 | 98.622
11.5 | 1.639 | 0.02082 | -0.104 | 78.72
12 | 1.636 | 0.02243 | -0.104 | 72.922
12.5 | 1.625 | 0.02429 | -0.104 | 66.875
13 | 1.607 | 0.02661 | -0.104 | 60.403
13.5 | 1.583 | 0.02945 | -0.104 | 53.762
14 | 1.554 | 0.0325 | -0.104 | 47.824
14.5 | 1.519 | 0.03614 | -0.103 | 42.015
15 | 1.475 | 0.0412 | -0.103 | 35.808
15.5 | 1.424 | 0.04826 | -0.101 | 29.503
16 | 1.374 | 0.05486 | -0.1 | 25.045

## 50. Re 2M Mach 0.00 (2)
BIGFOIL.COM POLAR EXPORT
usa25
USA 25 |  |  |  | Cl Max: | 1.5214 | at alpha= | 13.5 | deg
XFOIL ncrit=9 |  |  |  | L/D Max: | 137.194 | at alpha= | 5 | deg
Re: | 2000000 |  |  | Cd Min: | 0.22999 | at alpha= | -20 | deg
Mach: | 0 |  |  | Cl=0 at alpha= | -4.346 | deg
|  |  |  | @ Cl=0.1, Cd= | 0.010002
|  |  |  | @ Cl=0.4, Cd= | 0.0081762
|  |  |  | @ Cl=0.6, Cd= | 0.0078122
alpha (deg) | Cl | Cd | Cm | Cl/Cd
-20 | -0.5478 | 0.22999 | 0.0093 | -2.3818
-19.5 | -0.534 | 0.22397 | 0.0066 | -2.3842
-19 | -0.522 | 0.21733 | 0.004 | -2.4019
-18.5 | -0.5078 | 0.21229 | 0.0017 | -2.392
-18 | -0.4936 | 0.20723 | -0.0005 | -2.3819
-17.5 | -0.4803 | 0.20171 | -0.0027 | -2.3811
-17 | -0.4686 | 0.19449 | -0.0049 | -2.4094
-16.5 | -0.4575 | 0.18813 | -0.0068 | -2.4318
-16 | -0.4495 | 0.18107 | -0.0086 | -2.4825
-15.5 | -0.4375 | 0.17624 | -0.0098 | -2.4824
-15 | -0.4266 | 0.17104 | -0.0111 | -2.4942
-14.5 | -0.4162 | 0.16571 | -0.0122 | -2.5116
-14 | -0.4087 | 0.15875 | -0.0135 | -2.5745
-13.5 | -0.4029 | 0.15202 | -0.0145 | -2.6503
-13 | -0.3981 | 0.14572 | -0.0152 | -2.732
-12.5 | -0.3852 | 0.13814 | -0.0187 | -2.7885
-12 | -0.3766 | 0.12719 | -0.0243 | -2.9609
-11.5 | -0.3479 | 0.12239 | -0.029 | -2.8426
-11 | -0.3299 | 0.11502 | -0.0338 | -2.8682
-10.5 | -0.3105 | 0.10692 | -0.0398 | -2.904
-10 | -0.3034 | 0.0962 | -0.0468 | -3.1538
-9.5 | -0.2797 | 0.09125 | -0.0507 | -3.0652
-9 | -0.2557 | 0.08477 | -0.0567 | -3.0164
-8 | -0.3301 | 0.01981 | -0.1029 | -16.6633
-7.5 | -0.2707 | 0.01785 | -0.105 | -15.1653
-7 | -0.2212 | 0.01675 | -0.1042 | -13.206
-6.5 | -0.1725 | 0.01539 | -0.1032 | -11.2086
-6 | -0.1287 | 0.01416 | -0.1009 | -9.089
-5.5 | -0.0898 | 0.01314 | -0.0973 | -6.8341
-5 | -0.049 | 0.01217 | -0.0941 | -4.0263
-4.5 | -0.0134 | 0.01187 | -0.0898 | -1.1289
-4 | 0.0301 | 0.01167 | -0.0872 | 2.5793
-3.5 | 0.0763 | 0.01026 | -0.0853 | 7.4366
-3 | 0.1269 | 0.00971 | -0.0841 | 13.069
-2.5 | 0.1785 | 0.00934 | -0.083 | 19.1113
-2 | 0.23 | 0.00895 | -0.0819 | 25.6983
-1.5 | 0.2817 | 0.00865 | -0.0809 | 32.5665
-1 | 0.3335 | 0.00838 | -0.0798 | 39.7971
-0.5 | 0.3848 | 0.00822 | -0.0787 | 46.8127
0 | 0.4368 | 0.00807 | -0.0777 | 54.1264
0.5 | 0.4883 | 0.00793 | -0.0766 | 61.5763
1 | 0.5393 | 0.0079 | -0.0754 | 68.2658
1.5 | 0.5918 | 0.00783 | -0.0746 | 75.5811
2 | 0.6426 | 0.00772 | -0.0734 | 83.2383
2.5 | 0.6934 | 0.00774 | -0.0724 | 89.5866
3 | 0.7458 | 0.00772 | -0.0716 | 96.6062
3.5 | 0.7975 | 0.00776 | -0.0708 | 102.7706
4 | 0.8487 | 0.00782 | -0.0699 | 108.5294
4.5 | 0.8989 | 0.00789 | -0.0688 | 113.929
5 | 0.9192 | 0.0067 | -0.0612 | 137.194
5.5 | 1.0079 | 0.00737 | -0.0693 | 136.7571
6 | 1.0687 | 0.00871 | -0.0716 | 122.698
6.5 | 1.1255 | 0.01053 | -0.0732 | 106.8851
7 | 1.1727 | 0.01168 | -0.0722 | 100.4024
7.5 | 1.2071 | 0.01215 | -0.068 | 99.3498
8 | 1.242 | 0.01272 | -0.064 | 97.6415
8.5 | 1.2758 | 0.01344 | -0.0599 | 94.9256
9 | 1.3118 | 0.01407 | -0.0564 | 93.2338
9.5 | 1.342 | 0.01473 | -0.0518 | 91.1066
10 | 1.371 | 0.0155 | -0.0471 | 88.4516
10.5 | 1.3887 | 0.01696 | -0.0408 | 81.8809
11 | 1.416 | 0.018 | -0.0365 | 78.6667
11.5 | 1.4438 | 0.01905 | -0.0326 | 75.79
12 | 1.4703 | 0.02023 | -0.0289 | 72.6792
12.5 | 1.4912 | 0.0218 | -0.0247 | 68.4037
13 | 1.5098 | 0.02363 | -0.0208 | 63.8934
13.5 | 1.5214 | 0.02614 | -0.0168 | 58.202
14 | 1.5082 | 0.03105 | -0.0123 | 48.5733
14.5 | 1.489 | 0.03758 | -0.0098 | 39.6221
15 | 1.5011 | 0.04164 | -0.0095 | 36.0495
15.5 | 1.4854 | 0.04963 | -0.0105 | 29.9295
16 | 1.4639 | 0.05903 | -0.0126 | 24.7993
16.5 | 1.4614 | 0.06596 | -0.0143 | 22.1559
17 | 1.4409 | 0.07529 | -0.0166 | 19.138
17.5 | 1.4177 | 0.08511 | -0.0192 | 16.6573
18 | 1.3949 | 0.09515 | -0.0221 | 14.66
18.5 | 1.3796 | 0.10424 | -0.0249 | 13.2348

## 51. Re 2M Mach 0.10 (1)
BIGFOIL.COM POLAR EXPORT
usa25
USA 25 |  |  |  | Cl Max: | 1.642 | at alpha= | 11 | deg
JavaFoil+Calcfoil stall+Eppler ext transition |  |  |  | L/D Max: | 180.508 | at alpha= | 5.5 | deg
Re: | 2000000 |  |  | Cd Min: | 0.00566 | at alpha= | 4 | deg
Mach: | 0.1 |  |  | Cl=0 at alpha= | -4.4889 | deg
|  |  |  | @ Cl=0.1, Cd= | 0.011006
|  |  |  | @ Cl=0.4, Cd= | 0.0066493
|  |  |  | @ Cl=0.6, Cd= | 0.0070624
alpha (deg) | Cl | Cd | Cm | Cl/Cd
-18.5 | -0.43 | 0.17151 | -0.026 | -2.507
-18 | -0.446 | 0.16342 | -0.026 | -2.731
-17.5 | -0.462 | 0.15057 | -0.026 | -3.067
-17 | -0.477 | 0.14271 | -0.026 | -3.34
-16.5 | -0.49 | 0.13096 | -0.026 | -3.741
-16 | -0.502 | 0.12631 | -0.026 | -3.976
-15.5 | -0.513 | 0.11791 | -0.026 | -4.349
-15 | -0.522 | 0.11262 | -0.027 | -4.632
-14.5 | -0.528 | 0.10516 | -0.027 | -5.019
-14 | -0.531 | 0.09899 | -0.027 | -5.369
-13.5 | -0.532 | 0.09361 | -0.027 | -5.682
-13 | -0.529 | 0.08811 | -0.028 | -6.006
-12.5 | -0.523 | 0.0829 | -0.028 | -6.304
-12 | -0.505 | 0.07813 | -0.029 | -6.468
-11.5 | -0.486 | 0.07396 | -0.029 | -6.566
-11 | -0.464 | 0.06896 | -0.03 | -6.724
-10.5 | -0.44 | 0.06493 | -0.03 | -6.769
-10 | -0.413 | 0.06186 | -0.03 | -6.674
-9.5 | -0.384 | 0.05795 | -0.031 | -6.631
-9 | -0.353 | 0.05395 | -0.031 | -6.551
-8.5 | -0.321 | 0.05079 | -0.032 | -6.313
-8 | -0.286 | 0.04775 | -0.033 | -5.989
-7.5 | -0.249 | 0.04574 | -0.033 | -5.454
-7 | -0.211 | 0.04319 | -0.033 | -4.892
-6.5 | -0.172 | 0.04086 | -0.034 | -4.202
-6 | -0.131 | 0.03995 | -0.035 | -3.272
-5.5 | -0.089 | 0.03786 | -0.036 | -2.339
-5 | -0.045 | 0.03624 | -0.036 | -1.25
-4.5 | -0.001 | 0.03464 | -0.037 | -0.033
-4 | 0.044 | 0.03327 | -0.037 | 1.316
-3.5 | 0.11 | 0.00703 | -0.079 | 15.662
-3 | 0.167 | 0.00696 | -0.079 | 24
-2.5 | 0.224 | 0.00697 | -0.08 | 32.189
-2 | 0.282 | 0.00698 | -0.081 | 40.398
-1.5 | 0.34 | 0.00696 | -0.082 | 48.847
-1 | 0.398 | 0.00665 | -0.083 | 59.876
-0.5 | 0.457 | 0.00663 | -0.084 | 68.874
0 | 0.519 | 0.00669 | -0.085 | 77.584
0.5 | 0.578 | 0.00751 | -0.086 | 76.888
1 | 0.636 | 0.00633 | -0.087 | 100.389
1.5 | 0.694 | 0.00666 | -0.088 | 104.209
2 | 0.752 | 0.00675 | -0.089 | 111.458
2.5 | 0.81 | 0.00629 | -0.09 | 128.809
3 | 0.868 | 0.00667 | -0.091 | 130.098
3.5 | 0.926 | 0.00645 | -0.092 | 143.534
4 | 0.984 | 0.00566 | -0.093 | 174.039
4.5 | 1.042 | 0.00583 | -0.093 | 178.892
5 | 1.1 | 0.00737 | -0.094 | 149.313
5.5 | 1.157 | 0.00641 | -0.095 | 180.508
6 | 1.214 | 0.0068 | -0.096 | 178.636
6.5 | 1.27 | 0.00991 | -0.097 | 128.172
7 | 1.326 | 0.01028 | -0.098 | 129.017
7.5 | 1.381 | 0.00874 | -0.099 | 158.028
8 | 1.435 | 0.00917 | -0.1 | 156.517
8.5 | 1.482 | 0.01158 | -0.101 | 127.962
9 | 1.524 | 0.01062 | -0.102 | 143.557
9.5 | 1.562 | 0.01422 | -0.103 | 109.826
10 | 1.595 | 0.01501 | -0.103 | 106.263
10.5 | 1.622 | 0.01591 | -0.104 | 101.906
11 | 1.642 | 0.01689 | -0.105 | 97.258
11.5 | 1.635 | 0.02125 | -0.105 | 76.945
12 | 1.628 | 0.02299 | -0.105 | 70.83
12.5 | 1.614 | 0.025 | -0.104 | 64.585
13 | 1.592 | 0.02755 | -0.104 | 57.812
13.5 | 1.565 | 0.03053 | -0.104 | 51.252
14 | 1.53 | 0.03383 | -0.104 | 45.233
14.5 | 1.488 | 0.0382 | -0.103 | 38.948
15 | 1.438 | 0.0439 | -0.102 | 32.757
15.5 | 1.382 | 0.0516 | -0.101 | 26.778
16 | 1.325 | 0.05903 | -0.099 | 22.451

## 52. Re 2M Mach 0.10 (2)
BIGFOIL.COM POLAR EXPORT
usa25
USA 25 |  |  |  | Cl Max: | 1.5138 | at alpha= | 13.5 | deg
XFOIL ncrit=9 |  |  |  | L/D Max: | 137.236 | at alpha= | 5 | deg
Re: | 2000000 |  |  | Cd Min: | 0.2306 | at alpha= | -20 | deg
Mach: | 0.1 |  |  | Cl=0 at alpha= | -4.3307 | deg
|  |  |  | @ Cl=0.1, Cd= | 0.010121
|  |  |  | @ Cl=0.4, Cd= | 0.0082056
|  |  |  | @ Cl=0.6, Cd= | 0.0078381
alpha (deg) | Cl | Cd | Cm | Cl/Cd
-20 | -0.549 | 0.2306 | 0.0094 | -2.3807
-19.5 | -0.535 | 0.22457 | 0.0067 | -2.3823
-19 | -0.5228 | 0.2179 | 0.0041 | -2.3993
-18.5 | -0.5085 | 0.21283 | 0.0017 | -2.3892
-18 | -0.4942 | 0.20773 | -0.0005 | -2.379
-17.5 | -0.4808 | 0.2022 | -0.0027 | -2.3778
-17 | -0.4688 | 0.195 | -0.0049 | -2.4041
-16.5 | -0.4576 | 0.18862 | -0.0068 | -2.426
-16 | -0.4494 | 0.18154 | -0.0086 | -2.4755
-15.5 | -0.4373 | 0.1767 | -0.0099 | -2.4748
-15 | -0.4263 | 0.17148 | -0.0111 | -2.486
-14.5 | -0.4158 | 0.16614 | -0.0122 | -2.5027
-14 | -0.408 | 0.15919 | -0.0136 | -2.563
-13.5 | -0.402 | 0.15251 | -0.0146 | -2.6359
-13 | -0.3969 | 0.14621 | -0.0152 | -2.7146
-12.5 | -0.3825 | 0.13856 | -0.0191 | -2.7605
-11.5 | -0.3453 | 0.12267 | -0.0295 | -2.8149
-11 | -0.327 | 0.11533 | -0.0342 | -2.8353
-10.5 | -0.3068 | 0.10743 | -0.0402 | -2.8558
-10 | -0.3008 | 0.09655 | -0.047 | -3.1155
-9.5 | -0.2766 | 0.09158 | -0.051 | -3.0203
-9 | -0.2519 | 0.08524 | -0.0569 | -2.9552
-8.5 | -0.2351 | 0.075 | -0.0677 | -3.1347
-8 | -0.2266 | 0.06514 | -0.0785 | -3.4787
-7.5 | -0.2687 | 0.01918 | -0.1062 | -14.0094
-7 | -0.2192 | 0.01778 | -0.1055 | -12.3285
-6.5 | -0.1706 | 0.01615 | -0.1045 | -10.5635
-6 | -0.1287 | 0.01469 | -0.1018 | -8.7611
-5.5 | -0.09 | 0.01355 | -0.0982 | -6.6421
-5 | -0.05 | 0.01248 | -0.0948 | -4.0064
-4.5 | -0.015 | 0.01212 | -0.0903 | -1.2376
-4 | 0.0293 | 0.01179 | -0.0877 | 2.4852
-3.5 | 0.0763 | 0.01042 | -0.0858 | 7.3225
-3 | 0.127 | 0.00978 | -0.0845 | 12.9857
-2.5 | 0.1789 | 0.00938 | -0.0834 | 19.0725
-2 | 0.2307 | 0.009 | -0.0823 | 25.6333
-1.5 | 0.2828 | 0.00868 | -0.0812 | 32.5806
-1 | 0.3348 | 0.00841 | -0.0801 | 39.8098
-0.5 | 0.3863 | 0.00825 | -0.0789 | 46.8242
0 | 0.4387 | 0.00808 | -0.0779 | 54.2946
0.5 | 0.4904 | 0.00795 | -0.0768 | 61.6855
1 | 0.5418 | 0.00791 | -0.0756 | 68.4956
1.5 | 0.5945 | 0.00785 | -0.0748 | 75.7325
2 | 0.6455 | 0.00774 | -0.0736 | 83.3979
2.5 | 0.6966 | 0.00775 | -0.0725 | 89.8839
3 | 0.7492 | 0.00774 | -0.0717 | 96.7959
3.5 | 0.8012 | 0.00779 | -0.0708 | 102.8498
4 | 0.8527 | 0.00784 | -0.0699 | 108.7628
4.5 | 0.9033 | 0.00791 | -0.0688 | 114.1972
5 | 0.9236 | 0.00673 | -0.0612 | 137.2363
5.5 | 1.0128 | 0.00742 | -0.0693 | 136.496
6 | 1.0739 | 0.00878 | -0.0714 | 122.3121
6.5 | 1.1309 | 0.01065 | -0.073 | 106.1878
7 | 1.1769 | 0.01175 | -0.0716 | 100.1617
7.5 | 1.2115 | 0.01222 | -0.0673 | 99.1408
8 | 1.2464 | 0.01282 | -0.0632 | 97.2231
8.5 | 1.2803 | 0.01355 | -0.0591 | 94.4871
9 | 1.3147 | 0.01418 | -0.0551 | 92.7151
9.5 | 1.3444 | 0.01487 | -0.0502 | 90.4102
10 | 1.3736 | 0.01569 | -0.0455 | 87.5462
10.5 | 1.3913 | 0.01719 | -0.0392 | 80.9366
11 | 1.4178 | 0.01831 | -0.0347 | 77.4331
11.5 | 1.4444 | 0.01948 | -0.0307 | 74.1478
12 | 1.47 | 0.02077 | -0.0268 | 70.7752
12.5 | 1.4895 | 0.02251 | -0.0225 | 66.1706
13 | 1.5061 | 0.0246 | -0.0185 | 61.2236
13.5 | 1.5138 | 0.02758 | -0.0146 | 54.8876
14 | 1.4876 | 0.03408 | -0.0103 | 43.6502
14.5 | 1.4749 | 0.04058 | -0.0092 | 36.3455
15 | 1.4838 | 0.04541 | -0.0094 | 32.6756
15.5 | 1.464 | 0.05442 | -0.0112 | 26.9019
16 | 1.4404 | 0.06421 | -0.0135 | 22.4326
16.5 | 1.435 | 0.07151 | -0.0153 | 20.0671
17 | 1.4132 | 0.08112 | -0.0178 | 17.4211
17.5 | 1.3922 | 0.09073 | -0.0204 | 15.3444
18 | 1.3707 | 0.10072 | -0.0233 | 13.609
18.5 | 1.3569 | 0.10973 | -0.0262 | 12.3658

## 53. Re 2M Mach 0.25 (1)
BIGFOIL.COM POLAR EXPORT
usa25
USA 25 |  |  |  | Cl Max: | 1.618 | at alpha= | 10.5 | deg
JavaFoil+Calcfoil stall+Eppler ext transition |  |  |  | L/D Max: | 180.371 | at alpha= | 4.5 | deg
Re: | 2000000 |  |  | Cd Min: | 0.00573 | at alpha= | 4 | deg
Mach: | 0.25 |  |  | Cl=0 at alpha= | -4.4891 | deg
|  |  |  | @ Cl=0.1, Cd= | 0.029708
|  |  |  | @ Cl=0.4, Cd= | 0.006771
|  |  |  | @ Cl=0.6, Cd= | 0.0070455
alpha (deg) | Cl | Cd | Cm | Cl/Cd
-17.5 | -0.07 | 0.14913 | -0.029 | -0.47
-17 | -0.144 | 0.27731 | -0.027 | -0.52
-16.5 | -0.208 | 0.13595 | -0.029 | -1.529
-16 | -0.257 | 0.1262 | -0.03 | -2.039
-15.5 | -0.3 | 0.11809 | -0.031 | -2.544
-15 | -0.338 | 0.13751 | -0.029 | -2.458
-14.5 | -0.372 | 0.12463 | -0.028 | -2.982
-14 | -0.401 | 0.1137 | -0.028 | -3.526
-13.5 | -0.425 | 0.1044 | -0.029 | -4.072
-13 | -0.444 | 0.09712 | -0.029 | -4.57
-12.5 | -0.456 | 0.09015 | -0.029 | -5.06
-12 | -0.451 | 0.08402 | -0.03 | -5.37
-11.5 | -0.442 | 0.07835 | -0.03 | -5.646
-11 | -0.43 | 0.0733 | -0.03 | -5.867
-10.5 | -0.414 | 0.06839 | -0.031 | -6.053
-10 | -0.394 | 0.06404 | -0.031 | -6.158
-9.5 | -0.371 | 0.06023 | -0.031 | -6.165
-9 | -0.345 | 0.05551 | -0.032 | -6.219
-8.5 | -0.316 | 0.05181 | -0.032 | -6.096
-8 | -0.284 | 0.04884 | -0.033 | -5.812
-7.5 | -0.249 | 0.04624 | -0.034 | -5.39
-7 | -0.212 | 0.04356 | -0.035 | -4.875
-6.5 | -0.173 | 0.04131 | -0.035 | -4.195
-6 | -0.132 | 0.04016 | -0.036 | -3.298
-5.5 | -0.09 | 0.03811 | -0.036 | -2.361
-5 | -0.046 | 0.03638 | -0.037 | -1.269
-4.5 | -0.001 | 0.03494 | -0.038 | -0.034
-4 | 0.045 | 0.03349 | -0.038 | 1.337
-3.5 | 0.092 | 0.03226 | -0.039 | 2.837
-3 | 0.171 | 0.00706 | -0.082 | 24.225
-2.5 | 0.23 | 0.00707 | -0.083 | 32.565
-2 | 0.289 | 0.00707 | -0.084 | 40.971
-1.5 | 0.349 | 0.00706 | -0.085 | 49.475
-1 | 0.409 | 0.00672 | -0.085 | 60.827
-0.5 | 0.469 | 0.0067 | -0.086 | 70.006
0 | 0.533 | 0.00664 | -0.087 | 80.371
0.5 | 0.593 | 0.00714 | -0.088 | 83.159
1 | 0.653 | 0.00633 | -0.089 | 103.133
1.5 | 0.713 | 0.0067 | -0.09 | 106.374
2 | 0.773 | 0.00672 | -0.091 | 114.933
2.5 | 0.832 | 0.0063 | -0.092 | 132.166
3 | 0.892 | 0.00664 | -0.093 | 134.356
3.5 | 0.952 | 0.0068 | -0.094 | 139.93
4 | 1.011 | 0.00573 | -0.095 | 176.503
4.5 | 1.07 | 0.00593 | -0.096 | 180.371
5 | 1.129 | 0.00629 | -0.097 | 179.621
5.5 | 1.188 | 0.00661 | -0.098 | 179.869
6 | 1.247 | 0.007 | -0.099 | 178.051
6.5 | 1.304 | 0.01026 | -0.1 | 127.094
7 | 1.36 | 0.00865 | -0.101 | 157.178
7.5 | 1.416 | 0.00907 | -0.102 | 156.121
8 | 1.47 | 0.01161 | -0.103 | 126.613
8.5 | 1.517 | 0.0099 | -0.104 | 153.268
9 | 1.557 | 0.01274 | -0.105 | 122.147
9.5 | 1.59 | 0.01506 | -0.105 | 105.599
10 | 1.617 | 0.01607 | -0.106 | 100.631
10.5 | 1.618 | 0.02039 | -0.106 | 79.373
11 | 1.614 | 0.02203 | -0.106 | 73.237
11.5 | 1.597 | 0.02404 | -0.106 | 66.439
12 | 1.568 | 0.02681 | -0.106 | 58.467
12.5 | 1.53 | 0.02952 | -0.105 | 51.833
13 | 1.475 | 0.03398 | -0.105 | 43.397
13.5 | 1.407 | 0.03943 | -0.104 | 35.678
14 | 1.325 | 0.04676 | -0.102 | 28.335
14.5 | 1.235 | 0.05559 | -0.1 | 22.218
15 | 1.142 | 0.06531 | -0.098 | 17.478
15.5 | 1.047 | 0.07283 | -0.097 | 14.374

## 54. Re 2M Mach 0.25 (2)
BIGFOIL.COM POLAR EXPORT
usa25
USA 25 |  |  |  | Cl Max: | 1.4644 | at alpha= | 12.5 | deg
XFOIL ncrit=9 |  |  |  | L/D Max: | 136.955 | at alpha= | 5 | deg
Re: | 2000000 |  |  | Cd Min: | 0.17921 | at alpha= | -18 | deg
Mach: | 0.25 |  |  | Cl=0 at alpha= | -4.3181 | deg
|  |  |  | @ Cl=0.1, Cd= | 0.010889
|  |  |  | @ Cl=0.4, Cd= | 0.008343
|  |  |  | @ Cl=0.6, Cd= | 0.0079284
alpha (deg) | Cl | Cd | Cm | Cl/Cd
-18 | -0.3287 | 0.17921 | -0.0168 | -1.8342
-17.5 | -0.3237 | 0.17467 | -0.0176 | -1.8532
-17 | -0.3197 | 0.17046 | -0.0182 | -1.8755
-16.5 | -0.3168 | 0.16642 | -0.0186 | -1.9036
-16 | -0.3107 | 0.16357 | -0.0188 | -1.8995
-15.5 | -0.3026 | 0.16023 | -0.0201 | -1.8885
-15 | -0.2918 | 0.15643 | -0.0231 | -1.8654
-14.5 | -0.2841 | 0.15105 | -0.0262 | -1.8808
-14 | -0.2719 | 0.14469 | -0.0298 | -1.8792
-13.5 | -0.26 | 0.13788 | -0.0334 | -1.8857
-13 | -0.3899 | 0.14817 | -0.0163 | -2.6314
-12.5 | -0.3693 | 0.14043 | -0.0214 | -2.6298
-12 | -0.3517 | 0.13179 | -0.0267 | -2.6686
-11.5 | -0.3313 | 0.12424 | -0.0318 | -2.6666
-11 | -0.312 | 0.1168 | -0.0367 | -2.6712
-10.5 | -0.2885 | 0.10949 | -0.0425 | -2.6349
-10 | -0.2811 | 0.09946 | -0.048 | -2.8263
-9.5 | -0.2599 | 0.0932 | -0.0528 | -2.7886
-9 | -0.2328 | 0.08725 | -0.0585 | -2.6682
-8.5 | -0.206 | 0.07967 | -0.0664 | -2.5857
-8 | -0.2103 | 0.06851 | -0.0767 | -3.0696
-7.5 | -0.1685 | 0.06366 | -0.0843 | -2.6469
-7 | -0.0972 | 0.0546 | -0.1026 | -1.7802
-6.5 | -0.0781 | 0.04235 | -0.1112 | -1.8442
-6 | -0.0561 | 0.04046 | -0.1073 | -1.3866
-5.5 | -0.0871 | 0.01713 | -0.103 | -5.0846
-5 | -0.0566 | 0.01504 | -0.0977 | -3.7633
-4 | 0.0264 | 0.0127 | -0.0907 | 2.0787
-3 | 0.1272 | 0.01022 | -0.087 | 12.4462
-2.5 | 0.1811 | 0.00969 | -0.0857 | 18.6894
-2 | 0.2345 | 0.00924 | -0.0844 | 25.3788
-1.5 | 0.2886 | 0.00886 | -0.0832 | 32.5734
-1 | 0.3419 | 0.00857 | -0.0818 | 39.895
-0.5 | 0.3952 | 0.00836 | -0.0805 | 47.2727
0 | 0.449 | 0.00817 | -0.0793 | 54.9572
0.5 | 0.5019 | 0.00808 | -0.078 | 62.1163
1 | 0.5552 | 0.00797 | -0.0768 | 69.6612
1.5 | 0.609 | 0.00792 | -0.0757 | 76.8939
2 | 0.661 | 0.00785 | -0.0742 | 84.2038
2.5 | 0.7144 | 0.00783 | -0.0731 | 91.2388
3 | 0.7679 | 0.00783 | -0.0721 | 98.0715
3.5 | 0.8208 | 0.00792 | -0.0709 | 103.6364
4 | 0.8745 | 0.00795 | -0.0699 | 110
4.5 | 0.9268 | 0.00803 | -0.0686 | 115.4172
5 | 0.9491 | 0.00693 | -0.061 | 136.9553
5.5 | 1.0382 | 0.00782 | -0.0685 | 132.7621
6 | 1.1031 | 0.00911 | -0.0708 | 121.0867
6.5 | 1.1581 | 0.01147 | -0.0716 | 100.9677
7 | 1.1991 | 0.01208 | -0.0681 | 99.2632
7.5 | 1.2345 | 0.01263 | -0.0634 | 97.7435
8 | 1.2683 | 0.01336 | -0.0584 | 94.9326
8.5 | 1.2974 | 0.0141 | -0.0526 | 92.0142
9 | 1.3288 | 0.01486 | -0.0474 | 89.4213
9.5 | 1.3593 | 0.01578 | -0.0423 | 86.1407
10 | 1.3853 | 0.01701 | -0.0368 | 81.4403
10.5 | 1.4016 | 0.01881 | -0.0303 | 74.5136
11 | 1.4216 | 0.02055 | -0.0249 | 69.1776
11.5 | 1.4394 | 0.02258 | -0.0199 | 63.7467
12 | 1.4563 | 0.02493 | -0.0156 | 58.4156
12.5 | 1.4644 | 0.02826 | -0.0117 | 51.8188
13 | 1.4642 | 0.03287 | -0.0088 | 44.5452
13.5 | 1.4526 | 0.03946 | -0.0076 | 36.812
14 | 1.419 | 0.04992 | -0.0092 | 28.4255
14.5 | 1.3902 | 0.06032 | -0.0115 | 23.0471
15 | 1.3783 | 0.06858 | -0.0133 | 20.0977
15.5 | 1.3509 | 0.07867 | -0.0155 | 17.1717
16 | 1.3314 | 0.08798 | -0.0177 | 15.133
16.5 | 1.322 | 0.09647 | -0.0201 | 13.7037
17 | 1.3066 | 0.1057 | -0.0227 | 12.3614
17.5 | 1.2936 | 0.11486 | -0.0256 | 11.2624

## 55. Re 2M Mach 0.50 (1)
BIGFOIL.COM POLAR EXPORT
usa25
USA 25 |  |  |  | Cl Max: | 1.641 | at alpha= | 8.5 | deg
JavaFoil+Calcfoil stall+Eppler ext transition |  |  |  | L/D Max: | 176.318 | at alpha= | 5 | deg
Re: | 2000000 |  |  | Cd Min: | 0.0063 | at alpha= | 0.5 | deg
Mach: | 0.5 |  |  | Cl=0 at alpha= | -4.4898 | deg
|  |  |  | @ Cl=0.1, Cd= | 0.033256
|  |  |  | @ Cl=0.4, Cd= | 0.0071494
|  |  |  | @ Cl=0.6, Cd= | 0.0073155
alpha (deg) | Cl | Cd | Cm | Cl/Cd
-20 | -0.785 | 0.17255 | -0.033 | -4.552
-19.5 | -0.762 | 0.16113 | -0.034 | -4.728
-19 | -0.738 | 0.15635 | -0.034 | -4.719
-18.5 | -0.713 | 0.15967 | -0.035 | -4.468
-18 | -0.689 | 0.15642 | -0.035 | -4.408
-17.5 | -0.665 | 0.14808 | -0.035 | -4.492
-17 | -0.641 | 0.14582 | -0.036 | -4.394
-16.5 | -0.618 | 0.13874 | -0.038 | -4.452
-16 | -0.593 | 0.13681 | -0.038 | -4.332
-15.5 | -0.567 | 0.1321 | -0.038 | -4.294
-15 | -0.541 | 0.12062 | -0.037 | -4.489
-14.5 | -0.516 | 0.11549 | -0.037 | -4.47
-14 | -0.491 | 0.11218 | -0.037 | -4.376
-13.5 | -0.466 | 0.10801 | -0.037 | -4.313
-13 | -0.441 | 0.10298 | -0.038 | -4.278
-12.5 | -0.415 | 0.09915 | -0.038 | -4.189
-12 | -0.389 | 0.1011 | -0.037 | -3.852
-11.5 | -0.363 | 0.09381 | -0.034 | -3.871
-11 | -0.338 | 0.09169 | -0.035 | -3.685
-10.5 | -0.312 | 0.08861 | -0.036 | -3.526
-10 | -0.287 | 0.08539 | -0.036 | -3.36
-9.5 | -0.261 | 0.08281 | -0.036 | -3.156
-9 | -0.236 | 0.08007 | -0.037 | -2.943
-8.5 | -0.21 | 0.07759 | -0.037 | -2.705
-8 | -0.186 | 0.04784 | -0.047 | -3.886
-7.5 | -0.161 | 0.04219 | -0.051 | -3.812
-7 | -0.135 | 0.03875 | -0.053 | -3.479
-6.5 | -0.108 | 0.03656 | -0.055 | -2.966
-6 | -0.082 | 0.03384 | -0.058 | -2.426
-5.5 | -0.084 | 0.04193 | -0.04 | -2.013
-5 | -0.047 | 0.03882 | -0.04 | -1.2
-4.5 | -0.001 | 0.03635 | -0.041 | -0.034
-4 | 0.048 | 0.03455 | -0.041 | 1.389
-3.5 | 0.099 | 0.03328 | -0.042 | 2.99
-3 | 0.152 | 0.03201 | -0.043 | 4.761
-2.5 | 0.206 | 0.03095 | -0.044 | 6.666
-2 | 0.321 | 0.0072 | -0.093 | 44.583
-1.5 | 0.388 | 0.00722 | -0.094 | 53.822
-1 | 0.456 | 0.00682 | -0.096 | 66.85
-0.5 | 0.523 | 0.00678 | -0.097 | 77.193
0 | 0.596 | 0.00738 | -0.098 | 80.712
0.5 | 0.663 | 0.0063 | -0.099 | 105.269
1 | 0.73 | 0.00637 | -0.1 | 114.504
1.5 | 0.796 | 0.00646 | -0.101 | 123.357
2 | 0.863 | 0.00694 | -0.102 | 124.265
2.5 | 0.929 | 0.00647 | -0.103 | 143.527
3 | 0.995 | 0.00656 | -0.104 | 151.79
3.5 | 1.061 | 0.00851 | -0.105 | 124.707
4 | 1.127 | 0.00699 | -0.106 | 161.306
4.5 | 1.192 | 0.00838 | -0.107 | 142.327
5 | 1.257 | 0.00713 | -0.108 | 176.318
5.5 | 1.322 | 0.00962 | -0.109 | 137.444
6 | 1.385 | 0.0117 | -0.111 | 118.444
6.5 | 1.446 | 0.00967 | -0.112 | 149.564
7 | 1.504 | 0.01301 | -0.113 | 115.602
7.5 | 1.56 | 0.01373 | -0.114 | 113.682
8 | 1.614 | 0.01148 | -0.115 | 140.543
8.5 | 1.641 | 0.01887 | -0.116 | 86.947
9 | 1.575 | 0.02669 | -0.112 | 59.012
9.5 | 1.496 | 0.02941 | -0.112 | 50.869
10 | 0.781 | 0.07814 | -0.047 | 9.991
10.5 | 0.808 | 0.08225 | -0.049 | 9.824
11 | 0.914 | 0.06292 | -0.1 | 14.52
11.5 | 0.937 | 0.07133 | -0.099 | 13.137
12 | 0.957 | 0.08221 | -0.098 | 11.646
12.5 | 0.938 | 0.109 | -0.079 | 8.603
13 | 0.951 | 0.11681 | -0.067 | 8.14
13.5 | 0.979 | 0.11847 | -0.069 | 8.263

## 56. Re 2M Mach 0.50 (2)
BIGFOIL.COM POLAR EXPORT
usa25
USA 25 |  |  |  | Cl Max: | 1.3973 | at alpha= | 9.5 | deg
XFOIL ncrit=9 |  |  |  | L/D Max: | 124.018 | at alpha= | 5.5 | deg
Re: | 2000000 |  |  | Cd Min: | 0.2526 | at alpha= | -20 | deg
Mach: | 0.5 |  |  | Cl=0 at alpha= | -5.4249 | deg
|  |  |  | @ Cl=0.1, Cd= | 0.029438
|  |  |  | @ Cl=0.4, Cd= | 0.0091528
|  |  |  | @ Cl=0.6, Cd= | 0.0084127
alpha (deg) | Cl | Cd | Cm | Cl/Cd
-20 | -0.5937 | 0.2526 | 0.0123 | -2.3504
-19.5 | -0.5753 | 0.24521 | 0.009 | -2.3462
-19 | -0.558 | 0.23809 | 0.0059 | -2.3437
-18.5 | -0.5402 | 0.23169 | 0.0031 | -2.3316
-18 | -0.5225 | 0.22535 | 0.0004 | -2.3186
-17.5 | -0.5052 | 0.21884 | -0.0021 | -2.3085
-17 | -0.4885 | 0.21111 | -0.0047 | -2.314
-16.5 | -0.4729 | 0.20397 | -0.0069 | -2.3185
-16 | -0.4583 | 0.19684 | -0.009 | -2.3283
-15.5 | -0.4439 | 0.19086 | -0.0105 | -2.3258
-15 | -0.4293 | 0.18483 | -0.012 | -2.3227
-14.5 | -0.4153 | 0.17864 | -0.0133 | -2.3248
-14 | -0.4007 | 0.17107 | -0.0156 | -2.3423
-13.5 | -0.3771 | 0.16264 | -0.0209 | -2.3186
-13 | -0.3531 | 0.15409 | -0.0264 | -2.2915
-12.5 | -0.326 | 0.14624 | -0.0323 | -2.2292
-12 | -0.3013 | 0.13776 | -0.0382 | -2.1871
-11.5 | -0.273 | 0.13071 | -0.0438 | -2.0886
-11 | -0.2573 | 0.12201 | -0.0481 | -2.1088
-10.5 | -0.2324 | 0.11512 | -0.0529 | -2.0188
-10 | -0.211 | 0.10685 | -0.0584 | -1.9747
-9.5 | -0.1889 | 0.09842 | -0.0649 | -1.9193
-9 | -0.1616 | 0.09255 | -0.0694 | -1.7461
-8.5 | -0.1355 | 0.08601 | -0.0745 | -1.5754
-8 | -0.1125 | 0.07789 | -0.0817 | -1.4443
-7.5 | -0.0053 | 0.06769 | -0.1103 | -0.078298
-7 | -0.018 | 0.0648 | -0.1056 | -0.27778
-6.5 | -0.0288 | 0.06044 | -0.1041 | -0.47651
-6 | -0.0229 | 0.0547 | -0.1055 | -0.41865
-5.5 | -0.0044 | 0.04953 | -0.1067 | -0.088835
-4.5 | 0.0542 | 0.03936 | -0.1074 | 1.377
-4 | 0.0862 | 0.03298 | -0.1067 | 2.6137
-3.5 | 0.1162 | 0.02528 | -0.1039 | 4.5965
-3 | 0.1425 | 0.01578 | -0.0996 | 9.0304
-2.5 | 0.1886 | 0.01194 | -0.0958 | 15.7956
-1.5 | 0.3087 | 0.00989 | -0.0909 | 31.2133
-1 | 0.3697 | 0.00934 | -0.0888 | 39.5824
-0.5 | 0.4296 | 0.00897 | -0.0865 | 47.893
0 | 0.4891 | 0.00871 | -0.0843 | 56.1538
0.5 | 0.5489 | 0.0085 | -0.0822 | 64.5765
1 | 0.6074 | 0.0084 | -0.08 | 72.3095
1.5 | 0.6657 | 0.00836 | -0.0777 | 79.6292
2 | 0.7257 | 0.00833 | -0.0758 | 87.1188
2.5 | 0.7833 | 0.0083 | -0.0734 | 94.3735
3 | 0.842 | 0.00833 | -0.0711 | 101.0804
3.5 | 0.8995 | 0.00837 | -0.0686 | 107.4671
4 | 0.9562 | 0.00847 | -0.0657 | 112.8926
4.5 | 1.0131 | 0.00859 | -0.0628 | 117.9395
5 | 1.0654 | 0.00897 | -0.059 | 118.7737
5.5 | 1.074 | 0.00866 | -0.0471 | 124.0185
6.5 | 1.2311 | 0.01287 | -0.0536 | 95.6566
7 | 1.2694 | 0.01373 | -0.047 | 92.4545
7.5 | 1.3078 | 0.01474 | -0.0406 | 88.7246
8 | 1.3389 | 0.01618 | -0.0335 | 82.7503
8.5 | 1.365 | 0.01804 | -0.0264 | 75.6652
9 | 1.3871 | 0.02037 | -0.0196 | 68.0952
9.5 | 1.3973 | 0.02382 | -0.0132 | 58.6608
10 | 1.3965 | 0.02884 | -0.0086 | 48.4223
10.5 | 1.3806 | 0.0365 | -0.0072 | 37.8247
11 | 1.3584 | 0.04633 | -0.0091 | 29.3201
11.5 | 1.3239 | 0.05686 | -0.0107 | 23.2835
12 | 1.2862 | 0.06731 | -0.0124 | 19.1086
12.5 | 1.2584 | 0.07709 | -0.0141 | 16.3238
13 | 1.2302 | 0.08744 | -0.0165 | 14.0691
13.5 | 1.2173 | 0.09654 | -0.0184 | 12.6093
14 | 1.2067 | 0.10568 | -0.0206 | 11.4184
14.5 | 1.1929 | 0.11553 | -0.0235 | 10.3255

## 57. Re 3M Mach 0.00 (1)
BIGFOIL.COM POLAR EXPORT
usa25
USA 25 |  |  |  | Cl Max: | 1.666 | at alpha= | 12 | deg
JavaFoil+Calcfoil stall+Eppler ext transition |  |  |  | L/D Max: | 184.052 | at alpha= | 4 | deg
Re: | 3000000 |  |  | Cd Min: | 0.00532 | at alpha= | 4 | deg
Mach: | 0 |  |  | Cl=0 at alpha= | -4.4909 | deg
|  |  |  | @ Cl=0.1, Cd= | 0.0065482
|  |  |  | @ Cl=0.4, Cd= | 0.0062686
|  |  |  | @ Cl=0.6, Cd= | 0.0060493
alpha (deg) | Cl | Cd | Cm | Cl/Cd
-19 | -0.457 | 0.15224 | -0.028 | -3.003
-18.5 | -0.471 | 0.14437 | -0.027 | -3.261
-18 | -0.484 | 0.13881 | -0.027 | -3.488
-17.5 | -0.497 | 0.14135 | -0.026 | -3.513
-17 | -0.508 | 0.13146 | -0.026 | -3.868
-16.5 | -0.519 | 0.12522 | -0.026 | -4.144
-16 | -0.528 | 0.11868 | -0.026 | -4.452
-15.5 | -0.536 | 0.11185 | -0.026 | -4.794
-15 | -0.542 | 0.10638 | -0.026 | -5.094
-14.5 | -0.545 | 0.10026 | -0.027 | -5.44
-14 | -0.546 | 0.09547 | -0.027 | -5.722
-13.5 | -0.544 | 0.09047 | -0.028 | -6.016
-13 | -0.539 | 0.08484 | -0.028 | -6.355
-12.5 | -0.53 | 0.08024 | -0.028 | -6.61
-12 | -0.512 | 0.0759 | -0.029 | -6.742
-11.5 | -0.491 | 0.07156 | -0.029 | -6.857
-11 | -0.468 | 0.06702 | -0.03 | -6.978
-10.5 | -0.443 | 0.06314 | -0.031 | -7.008
-10 | -0.415 | 0.0599 | -0.031 | -6.93
-9.5 | -0.386 | 0.05628 | -0.032 | -6.854
-9 | -0.354 | 0.05269 | -0.032 | -6.725
-8.5 | -0.321 | 0.04957 | -0.033 | -6.478
-8 | -0.286 | 0.04706 | -0.033 | -6.08
-7.5 | -0.249 | 0.04473 | -0.034 | -5.575
-7 | -0.211 | 0.04229 | -0.034 | -4.991
-6.5 | -0.171 | 0.04127 | -0.035 | -4.153
-6 | -0.13 | 0.03914 | -0.035 | -3.333
-5.5 | -0.109 | 0.0066 | -0.074 | -16.49
-5 | -0.056 | 0.00661 | -0.075 | -8.419
-4.5 | -0.001 | 0.00661 | -0.076 | -0.213
-4 | 0.054 | 0.00654 | -0.077 | 8.223
-3.5 | 0.11 | 0.00655 | -0.078 | 16.74
-3 | 0.166 | 0.00654 | -0.079 | 25.419
-2.5 | 0.223 | 0.00653 | -0.08 | 34.203
-2 | 0.281 | 0.00646 | -0.081 | 43.501
-1.5 | 0.339 | 0.00652 | -0.082 | 51.961
-1 | 0.396 | 0.00627 | -0.083 | 63.234
-0.5 | 0.454 | 0.00625 | -0.084 | 72.747
0 | 0.517 | 0.00619 | -0.085 | 83.477
0.5 | 0.575 | 0.00617 | -0.086 | 93.085
1 | 0.633 | 0.00589 | -0.087 | 107.34
1.5 | 0.691 | 0.00622 | -0.087 | 110.998
2 | 0.748 | 0.00623 | -0.088 | 120.05
2.5 | 0.806 | 0.00585 | -0.089 | 137.903
3 | 0.864 | 0.00612 | -0.09 | 141.127
3.5 | 0.922 | 0.00697 | -0.091 | 132.273
4 | 0.979 | 0.00532 | -0.092 | 184.052
4.5 | 1.037 | 0.00672 | -0.093 | 154.236
5 | 1.094 | 0.00595 | -0.094 | 183.988
5.5 | 1.152 | 0.00747 | -0.095 | 154.25
6 | 1.209 | 0.00885 | -0.096 | 136.491
6.5 | 1.264 | 0.00923 | -0.097 | 137.006
7 | 1.32 | 0.00779 | -0.098 | 169.288
7.5 | 1.374 | 0.00992 | -0.099 | 138.53
8 | 1.428 | 0.01032 | -0.099 | 138.382
8.5 | 1.475 | 0.00879 | -0.1 | 167.844
9 | 1.518 | 0.0107 | -0.101 | 141.842
9.5 | 1.557 | 0.01304 | -0.102 | 119.362
10 | 1.59 | 0.01379 | -0.103 | 115.3
10.5 | 1.618 | 0.0146 | -0.104 | 110.816
11 | 1.64 | 0.01546 | -0.105 | 106.141
11.5 | 1.656 | 0.01638 | -0.106 | 101.147
12 | 1.666 | 0.02034 | -0.106 | 81.9
12.5 | 1.638 | 0.02209 | -0.105 | 74.159
13 | 1.62 | 0.02397 | -0.105 | 67.611
13.5 | 1.597 | 0.02634 | -0.105 | 60.605
14 | 1.57 | 0.02835 | -0.105 | 55.386
14.5 | 1.536 | 0.03135 | -0.105 | 49.009
15 | 1.496 | 0.03495 | -0.105 | 42.803
15.5 | 1.442 | 0.04169 | -0.103 | 34.59
16 | 1.39 | 0.04826 | -0.102 | 28.794
16.5 | 1.338 | 0.05462 | -0.101 | 24.506
17 | 1.281 | 0.06356 | -0.1 | 20.154

## 58. Re 3M Mach 0.00 (2)
BIGFOIL.COM POLAR EXPORT
usa25
USA 25 |  |  |  | Cl Max: | 1.6381 | at alpha= | 16.5 | deg
XFOIL ncrit=9 |  |  |  | L/D Max: | 134.379 | at alpha= | 5.5 | deg
Re: | 3000000 |  |  | Cd Min: | 0.1163 | at alpha= | 20 | deg
Mach: | 0 |  |  | Cl=0 at alpha= | -4.2329 | deg
|  |  |  | @ Cl=0.1, Cd= | 0.0092487
|  |  |  | @ Cl=0.4, Cd= | 0.0074636
|  |  |  | @ Cl=0.6, Cd= | 0.0072382
alpha (deg) | Cl | Cd | Cm | Cl/Cd
-11.5 | -0.7288 | 0.02265 | -0.0993 | -32.1766
-11 | -0.6782 | 0.01939 | -0.1004 | -34.9768
-10.5 | -0.6171 | 0.01827 | -0.1021 | -33.7767
-10 | -0.5527 | 0.01829 | -0.1038 | -30.2187
-9.5 | -0.4896 | 0.01716 | -0.106 | -28.5315
-9 | -0.4405 | 0.01604 | -0.1051 | -27.4626
-8.5 | -0.3827 | 0.0155 | -0.1058 | -24.6903
-8 | -0.3307 | 0.01471 | -0.1052 | -22.4813
-7.5 | -0.2742 | 0.01444 | -0.1053 | -18.9889
-7 | -0.2427 | 0.01141 | -0.1013 | -21.2708
-6.5 | -0.203 | 0.01096 | -0.0978 | -18.5219
-6 | -0.1573 | 0.01062 | -0.0955 | -14.8117
-5.5 | -0.1162 | 0.01034 | -0.0923 | -11.2379
-5 | -0.0752 | 0.01026 | -0.0891 | -7.3294
-4.5 | -0.0273 | 0.00996 | -0.0874 | -2.741
-4 | 0.0238 | 0.00961 | -0.0862 | 2.4766
-3.5 | 0.0761 | 0.00933 | -0.0853 | 8.1565
-3 | 0.129 | 0.00915 | -0.0845 | 14.0984
-2.5 | 0.1827 | 0.00903 | -0.0839 | 20.2326
-2 | 0.2335 | 0.0084 | -0.0827 | 27.7976
-1.5 | 0.2846 | 0.00795 | -0.0815 | 35.7987
-1 | 0.3367 | 0.00765 | -0.0805 | 44.0131
-0.5 | 0.3885 | 0.00749 | -0.0794 | 51.8692
0 | 0.4407 | 0.00737 | -0.0785 | 59.7965
0.5 | 0.4936 | 0.00729 | -0.0777 | 67.7092
1 | 0.5461 | 0.00726 | -0.0769 | 75.2204
1.5 | 0.5984 | 0.00724 | -0.076 | 82.6519
2 | 0.6508 | 0.00718 | -0.0752 | 90.6407
2.5 | 0.7018 | 0.00712 | -0.0742 | 98.5674
3 | 0.7536 | 0.00711 | -0.0733 | 105.9916
3.5 | 0.806 | 0.00713 | -0.0726 | 113.0435
4 | 0.8574 | 0.00722 | -0.0717 | 118.7535
4.5 | 0.907 | 0.00738 | -0.0705 | 122.8997
5 | 0.9526 | 0.00773 | -0.0686 | 123.2342
5.5 | 0.9635 | 0.00717 | -0.0593 | 134.3794
6 | 1.0476 | 0.00812 | -0.0667 | 129.0148
6.5 | 1.1015 | 0.01017 | -0.0677 | 108.3088
7 | 1.1661 | 0.01074 | -0.0703 | 108.5754
7.5 | 1.2273 | 0.01138 | -0.0721 | 107.8471
8 | 1.2627 | 0.01179 | -0.0682 | 107.0992
8.5 | 1.2993 | 0.01228 | -0.0646 | 105.8062
9 | 1.3358 | 0.01286 | -0.0611 | 103.8725
9.5 | 1.3695 | 0.01363 | -0.0572 | 100.4769
10 | 1.4017 | 0.0142 | -0.053 | 98.7113
10.5 | 1.4334 | 0.01485 | -0.0489 | 96.5253
11 | 1.4642 | 0.01564 | -0.0449 | 93.6189
11.5 | 1.4951 | 0.01647 | -0.0411 | 90.7772
12 | 1.5165 | 0.01783 | -0.0361 | 85.0533
12.5 | 1.538 | 0.01925 | -0.0314 | 79.8961
13 | 1.5636 | 0.0205 | -0.0278 | 76.2732
13.5 | 1.5835 | 0.02217 | -0.0239 | 71.4253
14 | 1.6059 | 0.02383 | -0.0207 | 67.3898
14.5 | 1.6176 | 0.02639 | -0.017 | 61.2959
15 | 1.6329 | 0.02895 | -0.0145 | 56.4041
15.5 | 1.6357 | 0.03291 | -0.0119 | 49.7022
16 | 1.6334 | 0.03792 | -0.0104 | 43.0749
16.5 | 1.6381 | 0.04273 | -0.0102 | 38.3361
17 | 1.6237 | 0.05046 | -0.0111 | 32.178
17.5 | 1.6086 | 0.05879 | -0.013 | 27.3618
18 | 1.5705 | 0.07051 | -0.016 | 22.2734
18.5 | 1.5398 | 0.08123 | -0.0189 | 18.9561
19 | 1.5108 | 0.0919 | -0.022 | 16.4396
19.5 | 1.4829 | 0.10274 | -0.0254 | 14.4335
20 | 1.4403 | 0.1163 | -0.0303 | 12.3844

## 59. Re 3M Mach 0.10 (1)
BIGFOIL.COM POLAR EXPORT
usa25
USA 25 |  |  |  | Cl Max: | 1.656 | at alpha= | 11.5 | deg
JavaFoil+Calcfoil stall+Eppler ext transition |  |  |  | L/D Max: | 184.647 | at alpha= | 5 | deg
Re: | 3000000 |  |  | Cd Min: | 0.00536 | at alpha= | 4 | deg
Mach: | 0.1 |  |  | Cl=0 at alpha= | -4.4909 | deg
|  |  |  | @ Cl=0.1, Cd= | 0.0065425
|  |  |  | @ Cl=0.4, Cd= | 0.0062107
|  |  |  | @ Cl=0.6, Cd= | 0.0060972
alpha (deg) | Cl | Cd | Cm | Cl/Cd
-19 | -0.415 | 0.15374 | -0.028 | -2.701
-18.5 | -0.431 | 0.14823 | -0.028 | -2.909
-18 | -0.447 | 0.13944 | -0.028 | -3.207
-17.5 | -0.463 | 0.13281 | -0.028 | -3.483
-17 | -0.477 | 0.1352 | -0.027 | -3.527
-16.5 | -0.49 | 0.12595 | -0.026 | -3.892
-16 | -0.503 | 0.12075 | -0.026 | -4.162
-15.5 | -0.513 | 0.11393 | -0.027 | -4.504
-15 | -0.522 | 0.10826 | -0.027 | -4.821
-14.5 | -0.528 | 0.10222 | -0.027 | -5.166
-14 | -0.532 | 0.09582 | -0.028 | -5.549
-13.5 | -0.532 | 0.09082 | -0.028 | -5.859
-13 | -0.529 | 0.08593 | -0.028 | -6.162
-12.5 | -0.523 | 0.08107 | -0.029 | -6.449
-12 | -0.506 | 0.07612 | -0.029 | -6.641
-11.5 | -0.486 | 0.07205 | -0.029 | -6.743
-11 | -0.464 | 0.06744 | -0.03 | -6.879
-10.5 | -0.44 | 0.06338 | -0.031 | -6.938
-10 | -0.413 | 0.06009 | -0.031 | -6.875
-9.5 | -0.384 | 0.05649 | -0.032 | -6.805
-9 | -0.354 | 0.05279 | -0.032 | -6.698
-8.5 | -0.321 | 0.04968 | -0.033 | -6.458
-8 | -0.286 | 0.04687 | -0.033 | -6.105
-7.5 | -0.25 | 0.04491 | -0.034 | -5.558
-7 | -0.211 | 0.04244 | -0.034 | -4.981
-6.5 | -0.172 | 0.04124 | -0.035 | -4.165
-6 | -0.131 | 0.03917 | -0.036 | -3.34
-5.5 | -0.109 | 0.00662 | -0.075 | -16.491
-5 | -0.056 | 0.00665 | -0.076 | -8.395
-4.5 | -0.001 | 0.00658 | -0.077 | -0.215
-4 | 0.054 | 0.0066 | -0.078 | 8.174
-3.5 | 0.11 | 0.00653 | -0.079 | 16.874
-3 | 0.167 | 0.00652 | -0.079 | 25.613
-2.5 | 0.224 | 0.00651 | -0.08 | 34.46
-2 | 0.282 | 0.00652 | -0.081 | 43.264
-1.5 | 0.34 | 0.0065 | -0.082 | 52.353
-1 | 0.398 | 0.00621 | -0.083 | 64.167
-0.5 | 0.457 | 0.00623 | -0.084 | 73.312
0 | 0.519 | 0.00624 | -0.085 | 83.136
0.5 | 0.578 | 0.00623 | -0.086 | 92.688
1 | 0.636 | 0.00588 | -0.087 | 108.138
1.5 | 0.694 | 0.00628 | -0.088 | 110.596
2 | 0.752 | 0.00629 | -0.089 | 119.554
2.5 | 0.81 | 0.00584 | -0.09 | 138.695
3 | 0.868 | 0.00618 | -0.091 | 140.496
3.5 | 0.926 | 0.00697 | -0.092 | 132.85
4 | 0.984 | 0.00536 | -0.093 | 183.63
4.5 | 1.042 | 0.00676 | -0.094 | 154.243
5 | 1.1 | 0.00596 | -0.094 | 184.647
5.5 | 1.157 | 0.00752 | -0.095 | 153.833
6 | 1.214 | 0.00891 | -0.096 | 136.324
6.5 | 1.27 | 0.00766 | -0.097 | 165.831
7 | 1.326 | 0.00784 | -0.098 | 169.106
7.5 | 1.381 | 0.00994 | -0.099 | 138.833
8 | 1.435 | 0.01042 | -0.1 | 137.697
8.5 | 1.482 | 0.00886 | -0.101 | 167.259
9 | 1.524 | 0.01077 | -0.102 | 141.509
9.5 | 1.562 | 0.01318 | -0.103 | 118.494
10 | 1.595 | 0.01399 | -0.104 | 114.027
10.5 | 1.622 | 0.01477 | -0.104 | 109.764
11 | 1.642 | 0.01568 | -0.105 | 104.74
11.5 | 1.656 | 0.01664 | -0.106 | 99.537
12 | 1.642 | 0.02099 | -0.105 | 78.222
12.5 | 1.628 | 0.02268 | -0.105 | 71.76
13 | 1.606 | 0.02475 | -0.105 | 64.878
13.5 | 1.578 | 0.02733 | -0.105 | 57.725
14 | 1.547 | 0.02944 | -0.105 | 52.533
14.5 | 1.506 | 0.03284 | -0.105 | 45.877
15 | 1.461 | 0.03681 | -0.105 | 39.688
15.5 | 1.4 | 0.04457 | -0.103 | 31.4
16 | 1.341 | 0.05192 | -0.101 | 25.831
16.5 | 1.281 | 0.05993 | -0.1 | 21.376

## 60. Re 3M Mach 0.10 (2)
BIGFOIL.COM POLAR EXPORT
usa25
USA 25 |  |  |  | Cl Max: | 1.6233 | at alpha= | 15 | deg
XFOIL ncrit=9 |  |  |  | L/D Max: | 128.68 | at alpha= | 6 | deg
Re: | 3000000 |  |  | Cd Min: | 0.23109 | at alpha= | -20 | deg
Mach: | 0.1 |  |  | Cl=0 at alpha= | -4.2252 | deg
|  |  |  | @ Cl=0.1, Cd= | 0.0092894
|  |  |  | @ Cl=0.4, Cd= | 0.0074987
|  |  |  | @ Cl=0.6, Cd= | 0.0072505
alpha (deg) | Cl | Cd | Cm | Cl/Cd
-20 | -0.5524 | 0.23109 | 0.0103 | -2.3904
-19.5 | -0.5378 | 0.22574 | 0.0076 | -2.3824
-19 | -0.5233 | 0.22013 | 0.005 | -2.3772
-18.5 | -0.5097 | 0.21316 | 0.0026 | -2.3912
-18 | -0.497 | 0.20678 | 0.0003 | -2.4035
-17.5 | -0.4849 | 0.20067 | -0.0018 | -2.4164
-17 | -0.4756 | 0.1939 | -0.0038 | -2.4528
-16.5 | -0.4628 | 0.18877 | -0.0055 | -2.4517
-16 | -0.4503 | 0.1837 | -0.007 | -2.4513
-15.5 | -0.44 | 0.17714 | -0.0085 | -2.4839
-15 | -0.4393 | 0.16783 | -0.0102 | -2.6175
-14.5 | -0.4298 | 0.1623 | -0.0113 | -2.6482
-14 | -0.4118 | 0.15481 | -0.0158 | -2.66
-13.5 | -0.4 | 0.14529 | -0.0205 | -2.7531
-13 | -0.3909 | 0.1349 | -0.026 | -2.8977
-12.5 | -0.3656 | 0.12924 | -0.0307 | -2.8288
-12 | -0.3489 | 0.12167 | -0.0354 | -2.8676
-11.5 | -0.3491 | 0.10993 | -0.0415 | -3.1757
-9.5 | -0.4792 | 0.0237 | -0.1065 | -20.2194
-9 | -0.4382 | 0.01774 | -0.1069 | -24.7012
-8.5 | -0.3823 | 0.01662 | -0.1073 | -23.0024
-8 | -0.3312 | 0.01539 | -0.1067 | -21.5205
-7.5 | -0.2751 | 0.01487 | -0.1066 | -18.5003
-7 | -0.2423 | 0.0122 | -0.1026 | -19.8607
-6.5 | -0.2045 | 0.01127 | -0.0987 | -18.1455
-6 | -0.1586 | 0.01094 | -0.0964 | -14.4973
-5.5 | -0.1182 | 0.01063 | -0.0929 | -11.1195
-5 | -0.0767 | 0.01049 | -0.0897 | -7.3117
-4.5 | -0.0283 | 0.0101 | -0.088 | -2.802
-4 | 0.0232 | 0.00969 | -0.0868 | 2.3942
-3.5 | 0.0759 | 0.00938 | -0.0858 | 8.0917
-3 | 0.1291 | 0.00918 | -0.085 | 14.0632
-2.5 | 0.1831 | 0.00904 | -0.0843 | 20.2544
-2 | 0.2345 | 0.00847 | -0.0831 | 27.686
-1.5 | 0.2858 | 0.00798 | -0.0819 | 35.8145
-1 | 0.3382 | 0.00767 | -0.0808 | 44.0939
0 | 0.4428 | 0.00738 | -0.0788 | 60
0.5 | 0.4958 | 0.0073 | -0.078 | 67.9178
1 | 0.5486 | 0.00727 | -0.0771 | 75.4608
1.5 | 0.6012 | 0.00725 | -0.0762 | 82.9241
2.5 | 0.7051 | 0.00714 | -0.0743 | 98.7535
3 | 0.7572 | 0.00712 | -0.0734 | 106.3483
3.5 | 0.8099 | 0.00715 | -0.0727 | 113.2727
4 | 0.8616 | 0.00724 | -0.0717 | 119.0055
4.5 | 0.9113 | 0.0074 | -0.0705 | 123.1486
5 | 0.9569 | 0.00778 | -0.0685 | 122.9949
6 | 1.0526 | 0.00818 | -0.0665 | 128.6797
6.5 | 1.107 | 0.01023 | -0.0676 | 108.2111
7 | 1.1724 | 0.0108 | -0.0701 | 108.5556
7.5 | 1.232 | 0.01144 | -0.0715 | 107.6923
8 | 1.2675 | 0.01187 | -0.0675 | 106.7818
8.5 | 1.3042 | 0.01237 | -0.0638 | 105.4325
9 | 1.3406 | 0.01298 | -0.0601 | 103.282
9.5 | 1.3728 | 0.01375 | -0.0557 | 99.84
10 | 1.4048 | 0.01434 | -0.0514 | 97.9637
10.5 | 1.4369 | 0.01504 | -0.0473 | 95.5386
11 | 1.4677 | 0.01587 | -0.0431 | 92.4827
11.5 | 1.4977 | 0.01679 | -0.0392 | 89.2019
12 | 1.5133 | 0.0185 | -0.0332 | 81.8
12.5 | 1.5395 | 0.01972 | -0.0293 | 78.068
13 | 1.5635 | 0.02115 | -0.0255 | 73.9243
13.5 | 1.5812 | 0.02306 | -0.0214 | 68.569
14 | 1.6014 | 0.02499 | -0.0181 | 64.0816
14.5 | 1.6094 | 0.02805 | -0.0146 | 57.3761
15 | 1.6233 | 0.03099 | -0.0123 | 52.3814
15.5 | 1.6211 | 0.03579 | -0.0102 | 45.2948
16 | 1.6134 | 0.04193 | -0.0095 | 38.4784
16.5 | 1.6152 | 0.04758 | -0.01 | 33.947
17 | 1.5942 | 0.05668 | -0.0119 | 28.1263
17.5 | 1.5746 | 0.06583 | -0.0142 | 23.9192
18 | 1.5319 | 0.07821 | -0.0175 | 19.587
18.5 | 1.4997 | 0.08928 | -0.0206 | 16.7977
19 | 1.4717 | 0.10014 | -0.024 | 14.6964
19.5 | 1.4443 | 0.11114 | -0.0278 | 12.9953
20 | 1.4034 | 0.1247 | -0.033 | 11.2542

## 61. Re 3M Mach 0.25 (1)
BIGFOIL.COM POLAR EXPORT
usa25
USA 25 |  |  |  | Cl Max: | 1.634 | at alpha= | 10.5 | deg
JavaFoil+Calcfoil stall+Eppler ext transition |  |  |  | L/D Max: | 185.61 | at alpha= | 4.5 | deg
Re: | 3000000 |  |  | Cd Min: | 0.00577 | at alpha= | 4.5 | deg
Mach: | 0.25 |  |  | Cl=0 at alpha= | -4.4911 | deg
|  |  |  | @ Cl=0.1, Cd= | 0.0066179
|  |  |  | @ Cl=0.4, Cd= | 0.006311
|  |  |  | @ Cl=0.6, Cd= | 0.0058723
alpha (deg) | Cl | Cd | Cm | Cl/Cd
-17.5 | -0.07 | 0.14664 | -0.03 | -0.479
-17 | -0.144 | 0.1455 | -0.028 | -0.992
-16.5 | -0.208 | 0.13277 | -0.031 | -1.569
-16 | -0.258 | 0.12134 | -0.032 | -2.125
-15.5 | -0.301 | 0.1134 | -0.033 | -2.657
-15 | -0.34 | 0.1036 | -0.033 | -3.28
-14.5 | -0.372 | 0.11693 | -0.029 | -3.181
-14 | -0.401 | 0.1076 | -0.029 | -3.728
-13.5 | -0.425 | 0.10078 | -0.029 | -4.221
-13 | -0.444 | 0.09427 | -0.03 | -4.711
-12.5 | -0.456 | 0.08713 | -0.03 | -5.238
-12 | -0.451 | 0.08123 | -0.03 | -5.557
-11.5 | -0.443 | 0.07585 | -0.03 | -5.834
-11 | -0.43 | 0.07093 | -0.031 | -6.065
-10.5 | -0.414 | 0.0663 | -0.031 | -6.246
-10 | -0.395 | 0.06227 | -0.032 | -6.336
-9.5 | -0.371 | 0.05809 | -0.032 | -6.394
-9 | -0.345 | 0.05402 | -0.033 | -6.393
-8.5 | -0.316 | 0.05072 | -0.033 | -6.231
-8 | -0.284 | 0.04769 | -0.034 | -5.955
-7.5 | -0.249 | 0.04529 | -0.034 | -5.506
-7 | -0.212 | 0.0431 | -0.035 | -4.929
-6.5 | -0.173 | 0.04173 | -0.036 | -4.155
-6 | -0.133 | 0.03935 | -0.036 | -3.368
-5.5 | -0.09 | 0.03743 | -0.037 | -2.406
-5 | -0.057 | 0.00665 | -0.078 | -8.55
-4.5 | -0.001 | 0.00668 | -0.079 | -0.216
-4 | 0.055 | 0.00668 | -0.08 | 8.263
-3.5 | 0.113 | 0.0066 | -0.081 | 17.087
-3 | 0.171 | 0.0066 | -0.082 | 25.952
-2.5 | 0.23 | 0.00661 | -0.083 | 34.831
-2 | 0.29 | 0.0066 | -0.084 | 43.837
-1.5 | 0.349 | 0.0066 | -0.085 | 52.956
-1 | 0.409 | 0.00626 | -0.085 | 65.316
-0.5 | 0.469 | 0.00624 | -0.086 | 75.216
0 | 0.533 | 0.00617 | -0.087 | 86.396
0.5 | 0.593 | 0.00587 | -0.088 | 101.003
1 | 0.653 | 0.00589 | -0.089 | 110.978
1.5 | 0.713 | 0.00621 | -0.09 | 114.813
2 | 0.773 | 0.00629 | -0.091 | 122.779
2.5 | 0.832 | 0.00584 | -0.092 | 142.632
3 | 0.892 | 0.00727 | -0.093 | 122.78
3.5 | 0.952 | 0.00732 | -0.094 | 130.003
4 | 1.011 | 0.00626 | -0.095 | 161.4
4.5 | 1.07 | 0.00577 | -0.096 | 185.61
5 | 1.129 | 0.0061 | -0.097 | 185.252
5.5 | 1.188 | 0.00775 | -0.098 | 153.321
6 | 1.247 | 0.00929 | -0.099 | 134.163
6.5 | 1.304 | 0.00785 | -0.1 | 166.027
7 | 1.36 | 0.0081 | -0.101 | 167.904
7.5 | 1.416 | 0.01043 | -0.102 | 135.787
8 | 1.47 | 0.0088 | -0.103 | 167.162
8.5 | 1.517 | 0.00915 | -0.104 | 165.81
9 | 1.557 | 0.01185 | -0.105 | 131.388
9.5 | 1.59 | 0.01401 | -0.105 | 113.556
10 | 1.617 | 0.01493 | -0.106 | 108.316
10.5 | 1.634 | 0.01586 | -0.107 | 103.022
11 | 1.626 | 0.02021 | -0.107 | 80.454
11.5 | 1.61 | 0.02189 | -0.107 | 73.545
12 | 1.583 | 0.02396 | -0.107 | 66.079
12.5 | 1.541 | 0.02681 | -0.106 | 57.457
13 | 1.487 | 0.03037 | -0.106 | 48.975
13.5 | 1.423 | 0.03469 | -0.105 | 41.018
14 | 1.343 | 0.04057 | -0.104 | 33.112
14.5 | 1.253 | 0.04797 | -0.102 | 26.131
15 | 1.153 | 0.05825 | -0.1 | 19.802
15.5 | 1.06 | 0.0641 | -0.099 | 16.539

## 62. Re 3M Mach 0.25 (2)
BIGFOIL.COM POLAR EXPORT
usa25
USA 25 |  |  |  | Cl Max: | 1.5416 | at alpha= | 14 | deg
XFOIL ncrit=9 |  |  |  | L/D Max: | 131.272 | at alpha= | 5.5 | deg
Re: | 3000000 |  |  | Cd Min: | 0.23453 | at alpha= | -20 | deg
Mach: | 0.25 |  |  | Cl=0 at alpha= | -4.1933 | deg
|  |  |  | @ Cl=0.1, Cd= | 0.0096042
|  |  |  | @ Cl=0.4, Cd= | 0.0076297
|  |  |  | @ Cl=0.6, Cd= | 0.0073182
alpha (deg) | Cl | Cd | Cm | Cl/Cd
-20 | -0.5591 | 0.23453 | 0.0107 | -2.3839
-19.5 | -0.5437 | 0.22902 | 0.0079 | -2.374
-19 | -0.5286 | 0.2233 | 0.0053 | -2.3672
-18.5 | -0.5141 | 0.21631 | 0.0027 | -2.3767
-18 | -0.5006 | 0.20981 | 0.0004 | -2.386
-17.5 | -0.4875 | 0.20362 | -0.0018 | -2.3942
-17 | -0.4778 | 0.19625 | -0.0039 | -2.4346
-16.5 | -0.4644 | 0.19112 | -0.0056 | -2.4299
-16 | -0.4512 | 0.1861 | -0.0071 | -2.4245
-15.5 | -0.4397 | 0.17962 | -0.0087 | -2.4479
-15 | -0.43 | 0.1733 | -0.01 | -2.4812
-14.5 | -0.4152 | 0.16673 | -0.013 | -2.4903
-14 | -0.4014 | 0.15702 | -0.0178 | -2.5564
-13.5 | -0.3839 | 0.14916 | -0.0223 | -2.5737
-13 | -0.3712 | 0.13895 | -0.0278 | -2.6715
-12.5 | -0.353 | 0.13103 | -0.033 | -2.694
-12 | -0.3328 | 0.1241 | -0.0376 | -2.6817
-11.5 | -0.3121 | 0.11726 | -0.0423 | -2.6616
-10.5 | -0.2881 | 0.10114 | -0.0513 | -2.8485
-10 | -0.2639 | 0.09585 | -0.0553 | -2.7533
-9.5 | -0.2561 | 0.08592 | -0.0622 | -2.9807
-9 | -0.2334 | 0.07866 | -0.0695 | -2.9672
-8.5 | -0.2152 | 0.0729 | -0.0742 | -2.952
-8 | -0.1817 | 0.06441 | -0.0881 | -2.821
-7.5 | -0.1225 | 0.0502 | -0.1128 | -2.4402
-7 | -0.1174 | 0.04755 | -0.1079 | -2.469
-6.5 | -0.1889 | 0.01797 | -0.1062 | -10.512
-6 | -0.1651 | 0.01312 | -0.1011 | -12.5838
-5.5 | -0.1272 | 0.0127 | -0.0966 | -10.0157
-5 | -0.0825 | 0.012 | -0.0935 | -6.875
-4.5 | -0.0322 | 0.0111 | -0.0915 | -2.9009
-4 | 0.0203 | 0.01033 | -0.0899 | 1.9652
-3.5 | 0.0746 | 0.00978 | -0.0886 | 7.6278
-3 | 0.1295 | 0.0094 | -0.0875 | 13.7766
-2.5 | 0.185 | 0.00917 | -0.0865 | 20.1745
-2 | 0.2398 | 0.00893 | -0.0854 | 26.8533
-1.5 | 0.2925 | 0.00816 | -0.084 | 35.8456
-1 | 0.346 | 0.00781 | -0.0827 | 44.3022
0 | 0.4538 | 0.00745 | -0.0803 | 60.9128
0.5 | 0.508 | 0.00737 | -0.0793 | 68.9281
1 | 0.5618 | 0.00736 | -0.0782 | 76.3315
1.5 | 0.6166 | 0.0073 | -0.0773 | 84.4658
2 | 0.6708 | 0.00728 | -0.0763 | 92.1429
2.5 | 0.723 | 0.00722 | -0.075 | 100.1385
3 | 0.7772 | 0.00719 | -0.074 | 108.0946
3.5 | 0.8308 | 0.00725 | -0.073 | 114.5931
4 | 0.8841 | 0.00733 | -0.0719 | 120.6139
4.5 | 0.9354 | 0.00752 | -0.0704 | 124.3883
5 | 0.9802 | 0.00805 | -0.0677 | 121.764
5.5 | 0.9911 | 0.00755 | -0.058 | 131.2715
6 | 1.081 | 0.00847 | -0.0657 | 127.6269
6.5 | 1.1371 | 0.01056 | -0.0665 | 107.6799
7 | 1.2069 | 0.01117 | -0.0693 | 108.0483
7.5 | 1.2558 | 0.0118 | -0.0675 | 106.4237
8 | 1.2924 | 0.0123 | -0.063 | 105.0732
8.5 | 1.3293 | 0.01291 | -0.0586 | 102.9667
9 | 1.3567 | 0.01372 | -0.0525 | 98.8848
9.5 | 1.3894 | 0.01447 | -0.0475 | 96.0194
10 | 1.4225 | 0.0153 | -0.0429 | 92.9739
10.5 | 1.4539 | 0.01629 | -0.0382 | 89.2511
11 | 1.482 | 0.01749 | -0.0333 | 84.7341
11.5 | 1.4992 | 0.01932 | -0.0273 | 77.5983
12 | 1.5161 | 0.02134 | -0.022 | 71.045
12.5 | 1.5325 | 0.02363 | -0.0173 | 64.854
13 | 1.5397 | 0.02688 | -0.0129 | 57.2805
13.5 | 1.5398 | 0.03125 | -0.0095 | 49.2736
14 | 1.5416 | 0.03617 | -0.0077 | 42.621
14.5 | 1.5207 | 0.0445 | -0.008 | 34.173
15 | 1.5191 | 0.05136 | -0.0091 | 29.5775
15.5 | 1.484 | 0.06266 | -0.0119 | 23.6834
16 | 1.4498 | 0.07371 | -0.0146 | 19.669
16.5 | 1.4406 | 0.08165 | -0.0165 | 17.6436
17 | 1.4135 | 0.09218 | -0.0195 | 15.3341
17.5 | 1.3902 | 0.10256 | -0.0227 | 13.555
18 | 1.3624 | 0.11391 | -0.0266 | 11.9603
18.5 | 1.3435 | 0.12416 | -0.0304 | 10.8207
19 | 1.322 | 0.13511 | -0.0349 | 9.7846

## 63. Re 3M Mach 0.50 (1)
BIGFOIL.COM POLAR EXPORT
usa25
USA 25 |  |  |  | Cl Max: | 1.641 | at alpha= | 8.5 | deg
JavaFoil+Calcfoil stall+Eppler ext transition |  |  |  | L/D Max: | 183.537 | at alpha= | 4.5 | deg
Re: | 3000000 |  |  | Cd Min: | 0.00583 | at alpha= | 0 | deg
Mach: | 0.5 |  |  | Cl=0 at alpha= | -4.4898 | deg
|  |  |  | @ Cl=0.1, Cd= | 0.03258
|  |  |  | @ Cl=0.4, Cd= | 0.0068171
|  |  |  | @ Cl=0.6, Cd= | 0.0058306
alpha (deg) | Cl | Cd | Cm | Cl/Cd
-20 | -0.786 | 0.16676 | -0.034 | -4.716
-19.5 | -0.763 | 0.15408 | -0.035 | -4.949
-19 | -0.738 | 0.1483 | -0.035 | -4.98
-18.5 | -0.714 | 0.15058 | -0.035 | -4.743
-18 | -0.69 | 0.14598 | -0.036 | -4.726
-17.5 | -0.665 | 0.14028 | -0.036 | -4.744
-17 | -0.641 | 0.13599 | -0.037 | -4.714
-16.5 | -0.618 | 0.13606 | -0.038 | -4.542
-16 | -0.593 | 0.12949 | -0.038 | -4.58
-15.5 | -0.568 | 0.12575 | -0.038 | -4.517
-15 | -0.543 | 0.11495 | -0.039 | -4.721
-14.5 | -0.517 | 0.11105 | -0.038 | -4.654
-14 | -0.492 | 0.10593 | -0.038 | -4.641
-13.5 | -0.466 | 0.10126 | -0.038 | -4.605
-13 | -0.441 | 0.09702 | -0.038 | -4.545
-12.5 | -0.416 | 0.09443 | -0.038 | -4.402
-12 | -0.39 | 0.0957 | -0.039 | -4.079
-11.5 | -0.363 | 0.08809 | -0.035 | -4.125
-11 | -0.338 | 0.08635 | -0.036 | -3.916
-10.5 | -0.313 | 0.08325 | -0.036 | -3.756
-10 | -0.287 | 0.08035 | -0.037 | -3.573
-9.5 | -0.262 | 0.07748 | -0.037 | -3.375
-9 | -0.236 | 0.07507 | -0.038 | -3.141
-8.5 | -0.21 | 0.07264 | -0.038 | -2.891
-8 | -0.187 | 0.04481 | -0.05 | -4.176
-7.5 | -0.161 | 0.04039 | -0.053 | -3.998
-7 | -0.135 | 0.03787 | -0.055 | -3.574
-6.5 | -0.109 | 0.03492 | -0.057 | -3.117
-6 | -0.082 | 0.03268 | -0.059 | -2.519
-5.5 | -0.084 | 0.04071 | -0.04 | -2.074
-5 | -0.047 | 0.0377 | -0.041 | -1.236
-4.5 | -0.001 | 0.03573 | -0.041 | -0.034
-4 | 0.048 | 0.03389 | -0.042 | 1.417
-3.5 | 0.1 | 0.03258 | -0.043 | 3.055
-3 | 0.153 | 0.03137 | -0.044 | 4.862
-2.5 | 0.254 | 0.0067 | -0.092 | 37.959
-2 | 0.321 | 0.00672 | -0.093 | 47.792
-1.5 | 0.388 | 0.00672 | -0.094 | 57.766
-1 | 0.456 | 0.00727 | -0.096 | 62.72
-0.5 | 0.523 | 0.00634 | -0.097 | 82.512
0 | 0.596 | 0.00583 | -0.098 | 102.225
0.5 | 0.663 | 0.00584 | -0.099 | 113.448
1 | 0.73 | 0.00589 | -0.1 | 123.877
1.5 | 0.796 | 0.00602 | -0.101 | 132.253
2 | 0.863 | 0.00646 | -0.102 | 133.608
2.5 | 0.929 | 0.00605 | -0.103 | 153.62
3 | 0.995 | 0.0074 | -0.104 | 134.507
3.5 | 1.061 | 0.00674 | -0.105 | 157.411
4 | 1.127 | 0.00674 | -0.106 | 167.213
4.5 | 1.192 | 0.0065 | -0.107 | 183.537
5 | 1.257 | 0.00865 | -0.108 | 145.376
5.5 | 1.322 | 0.01051 | -0.109 | 125.721
6 | 1.385 | 0.01088 | -0.111 | 127.349
6.5 | 1.446 | 0.01151 | -0.112 | 125.572
7 | 1.504 | 0.01209 | -0.113 | 124.474
7.5 | 1.56 | 0.01009 | -0.114 | 154.727
8 | 1.614 | 0.01063 | -0.115 | 151.83
8.5 | 1.641 | 0.01771 | -0.116 | 92.648
9 | 1.587 | 0.02413 | -0.113 | 65.787
9.5 | 1.507 | 0.02674 | -0.113 | 56.361
10 | 0.781 | 0.07524 | -0.048 | 10.378
10.5 | 0.808 | 0.07836 | -0.05 | 10.314
11 | 0.922 | 0.05796 | -0.102 | 15.902
11.5 | 0.942 | 0.06659 | -0.101 | 14.147
12 | 0.964 | 0.07611 | -0.099 | 12.661
12.5 | 0.951 | 0.09818 | -0.086 | 9.686
13 | 0.952 | 0.10822 | -0.068 | 8.794
13.5 | 0.996 | 0.10919 | -0.083 | 9.126

## 64. Re 3M Mach 0.50 (2)
BIGFOIL.COM POLAR EXPORT
usa25
USA 25 |  |  |  | Cl Max: | 1.1252 | at alpha= | 6 | deg
XFOIL ncrit=9 |  |  |  | L/D Max: | 127.491 | at alpha= | 4.5 | deg
Re: | 3000000 |  |  | Cd Min: | 0.2527 | at alpha= | -20 | deg
Mach: | 0.5 |  |  | Cl=0 at alpha= | -5.3986 | deg
|  |  |  | @ Cl=0.1, Cd= | 0.022475
|  |  |  | @ Cl=0.4, Cd= | 0.0087016
|  |  |  | @ Cl=0.6, Cd= | 0.007657
alpha (deg) | Cl | Cd | Cm | Cl/Cd
-20 | -0.5965 | 0.2527 | 0.0131 | -2.3605
-19.5 | -0.5779 | 0.24617 | 0.0099 | -2.3476
-19 | -0.5596 | 0.23938 | 0.0068 | -2.3377
-18.5 | -0.5419 | 0.2318 | 0.004 | -2.3378
-18 | -0.525 | 0.22459 | 0.0013 | -2.3376
-17.5 | -0.5085 | 0.21759 | -0.0013 | -2.337
-17 | -0.4929 | 0.21039 | -0.0036 | -2.3428
-16 | -0.463 | 0.19746 | -0.0074 | -2.3448
-15.5 | -0.4408 | 0.19 | -0.0114 | -2.32
-15 | -0.4159 | 0.18158 | -0.0169 | -2.2905
-14.5 | -0.3916 | 0.17327 | -0.0222 | -2.2601
-14 | -0.3671 | 0.16549 | -0.0274 | -2.2183
-13.5 | -0.3453 | 0.15707 | -0.0323 | -2.1984
-13 | -0.321 | 0.14833 | -0.0382 | -2.1641
-12.5 | -0.3001 | 0.13931 | -0.0438 | -2.1542
-12 | -0.283 | 0.13094 | -0.0481 | -2.1613
-11.5 | -0.2568 | 0.12535 | -0.0519 | -2.0487
-11 | -0.2365 | 0.11761 | -0.0565 | -2.0109
-10.5 | -0.2174 | 0.10906 | -0.062 | -1.9934
-10 | -0.1913 | 0.10206 | -0.0676 | -1.8744
-9.5 | -0.1725 | 0.09606 | -0.0705 | -1.7958
-9 | -0.145 | 0.08833 | -0.0775 | -1.6416
-8.5 | -0.1118 | 0.0792 | -0.0883 | -1.4116
-8 | -0.0397 | 0.07285 | -0.1059 | -0.54496
-7.5 | -0.0347 | 0.06798 | -0.1063 | -0.51044
-7 | -0.0421 | 0.0619 | -0.1072 | -0.68013
-6.5 | -0.0483 | 0.05667 | -0.1073 | -0.8523
-6 | -0.0303 | 0.05216 | -0.1082 | -0.5809
-5.5 | -0.005 | 0.04765 | -0.109 | -0.10493
-4.5 | 0.0443 | 0.03414 | -0.1096 | 1.2976
-4 | 0.0773 | 0.02808 | -0.108 | 2.7528
-3.5 | 0.1065 | 0.02087 | -0.1043 | 5.103
-3 | 0.1347 | 0.01245 | -0.0996 | 10.8193
-2.5 | 0.1927 | 0.01069 | -0.0967 | 18.0262
-2 | 0.254 | 0.00976 | -0.0944 | 26.0246
-1.5 | 0.3167 | 0.00939 | -0.0924 | 33.7274
0 | 0.497 | 0.0079 | -0.0859 | 62.9114
0.5 | 0.5576 | 0.00772 | -0.084 | 72.228
1 | 0.6182 | 0.00763 | -0.0821 | 81.0223
1.5 | 0.6781 | 0.00763 | -0.0802 | 88.8729
2 | 0.7384 | 0.00762 | -0.0783 | 96.9029
3 | 0.8564 | 0.00762 | -0.074 | 112.3885
3.5 | 0.9164 | 0.00764 | -0.0719 | 119.9476
4 | 0.9734 | 0.00776 | -0.0691 | 125.4381
4.5 | 1.0263 | 0.00805 | -0.0654 | 127.4907
5 | 1.0646 | 0.00912 | -0.0594 | 116.7325
5.5 | 1.1113 | 0.00979 | -0.0546 | 113.5138
6 | 1.1252 | 0.00909 | -0.0432 | 123.7844

## 65. Re 4M Mach 0.00 (1)
BIGFOIL.COM POLAR EXPORT
usa25
USA 25 |  |  |  | Cl Max: | 1.666 | at alpha= | 12 | deg
JavaFoil+Calcfoil stall+Eppler ext transition |  |  |  | L/D Max: | 187.89 | at alpha= | 4.5 | deg
Re: | 4000000 |  |  | Cd Min: | 0.00552 | at alpha= | 4.5 | deg
Mach: | 0 |  |  | Cl=0 at alpha= | -4.4909 | deg
|  |  |  | @ Cl=0.1, Cd= | 0.0062461
|  |  |  | @ Cl=0.4, Cd= | 0.0059572
|  |  |  | @ Cl=0.6, Cd= | 0.0057821
alpha (deg) | Cl | Cd | Cm | Cl/Cd
-19 | -0.458 | 0.14968 | -0.029 | -3.06
-18.5 | -0.472 | 0.14308 | -0.028 | -3.296
-18 | -0.485 | 0.13653 | -0.028 | -3.554
-17.5 | -0.498 | 0.13017 | -0.029 | -3.828
-17 | -0.509 | 0.12863 | -0.027 | -3.955
-16.5 | -0.519 | 0.12179 | -0.027 | -4.265
-16 | -0.529 | 0.11616 | -0.027 | -4.552
-15.5 | -0.536 | 0.10972 | -0.027 | -4.889
-15 | -0.542 | 0.10383 | -0.027 | -5.222
-14.5 | -0.546 | 0.09826 | -0.027 | -5.553
-14 | -0.547 | 0.09305 | -0.028 | -5.873
-13.5 | -0.544 | 0.08873 | -0.028 | -6.136
-13 | -0.539 | 0.08337 | -0.029 | -6.47
-12.5 | -0.531 | 0.07865 | -0.029 | -6.747
-12 | -0.512 | 0.07452 | -0.03 | -6.87
-11.5 | -0.491 | 0.07009 | -0.03 | -7.004
-11 | -0.468 | 0.06582 | -0.031 | -7.109
-10.5 | -0.443 | 0.06233 | -0.031 | -7.103
-10 | -0.415 | 0.05873 | -0.031 | -7.07
-9.5 | -0.386 | 0.05531 | -0.032 | -6.976
-9 | -0.354 | 0.05219 | -0.032 | -6.793
-8.5 | -0.321 | 0.0492 | -0.033 | -6.53
-8 | -0.286 | 0.04651 | -0.034 | -6.154
-7.5 | -0.249 | 0.04458 | -0.034 | -5.596
-7 | -0.211 | 0.04227 | -0.035 | -4.996
-6.5 | -0.178 | 0.03099 | -0.052 | -5.755
-6 | -0.138 | 0.0259 | -0.056 | -5.323
-5.5 | -0.109 | 0.00639 | -0.075 | -17.021
-5 | -0.056 | 0.00636 | -0.075 | -8.754
-4.5 | -0.001 | 0.0063 | -0.076 | -0.224
-4 | 0.054 | 0.00632 | -0.077 | 8.506
-3.5 | 0.11 | 0.00623 | -0.078 | 17.617
-3 | 0.166 | 0.00622 | -0.079 | 26.753
-2.5 | 0.223 | 0.0062 | -0.08 | 36.008
-2 | 0.281 | 0.00621 | -0.081 | 45.202
-1.5 | 0.339 | 0.00619 | -0.082 | 54.703
-1 | 0.396 | 0.00596 | -0.083 | 66.49
-0.5 | 0.454 | 0.00592 | -0.084 | 76.798
0 | 0.517 | 0.00593 | -0.085 | 87.068
0.5 | 0.575 | 0.00592 | -0.086 | 97.103
1 | 0.633 | 0.0056 | -0.087 | 113.02
1.5 | 0.691 | 0.00596 | -0.087 | 115.93
2 | 0.748 | 0.00597 | -0.088 | 125.395
2.5 | 0.806 | 0.0067 | -0.089 | 120.386
3 | 0.864 | 0.00677 | -0.09 | 127.584
3.5 | 0.922 | 0.00609 | -0.091 | 151.466
4 | 0.979 | 0.00603 | -0.092 | 162.301
4.5 | 1.037 | 0.00552 | -0.093 | 187.89
5 | 1.094 | 0.00692 | -0.094 | 158.094
5.5 | 1.152 | 0.00817 | -0.095 | 140.951
6 | 1.209 | 0.00704 | -0.096 | 171.679
6.5 | 1.264 | 0.00729 | -0.097 | 173.531
7 | 1.32 | 0.00911 | -0.098 | 144.88
7.5 | 1.374 | 0.00943 | -0.099 | 145.758
8 | 1.428 | 0.00816 | -0.099 | 174.921
8.5 | 1.475 | 0.00838 | -0.1 | 176.036
9 | 1.518 | 0.01068 | -0.101 | 142.206
9.5 | 1.557 | 0.01239 | -0.102 | 125.603
10 | 1.59 | 0.0131 | -0.103 | 121.412
10.5 | 1.618 | 0.01392 | -0.104 | 116.266
11 | 1.64 | 0.0147 | -0.105 | 111.626
11.5 | 1.656 | 0.01553 | -0.106 | 106.668
12 | 1.666 | 0.01928 | -0.106 | 86.373
12.5 | 1.648 | 0.02066 | -0.106 | 79.78
13 | 1.63 | 0.02233 | -0.106 | 72.972
13.5 | 1.607 | 0.02442 | -0.106 | 65.778
14 | 1.58 | 0.02617 | -0.106 | 60.38
14.5 | 1.545 | 0.02891 | -0.106 | 53.447
15 | 1.506 | 0.03213 | -0.105 | 46.857
15.5 | 1.455 | 0.03764 | -0.104 | 38.648
16 | 1.403 | 0.04341 | -0.103 | 32.313
16.5 | 1.351 | 0.04919 | -0.103 | 27.455
17 | 1.293 | 0.05748 | -0.101 | 22.49

## 66. Re 4M Mach 0.00 (2)
BIGFOIL.COM POLAR EXPORT
usa25
USA 25 |  |  |  | Cl Max: | 1.6818 | at alpha= | 15 | deg
XFOIL ncrit=9 |  |  |  | L/D Max: | 133.075 | at alpha= | 6 | deg
Re: | 4000000 |  |  | Cd Min: | 0.10254 | at alpha= | 20 | deg
Mach: | 0 |  |  | Cl=0 at alpha= | -4.2079 | deg
|  |  |  | @ Cl=0.1, Cd= | 0.0083218
|  |  |  | @ Cl=0.4, Cd= | 0.007162
|  |  |  | @ Cl=0.6, Cd= | 0.006831
alpha (deg) | Cl | Cd | Cm | Cl/Cd
-13.5 | -0.9324 | 0.02571 | -0.1006 | -36.266
-13 | -0.895 | 0.01909 | -0.1023 | -46.8832
-12.5 | -0.8421 | 0.01694 | -0.1031 | -49.7107
-12 | -0.7912 | 0.01603 | -0.1025 | -49.3575
-11.5 | -0.7317 | 0.01546 | -0.1035 | -47.3286
-11 | -0.6801 | 0.01336 | -0.1039 | -50.9057
-10.5 | -0.6179 | 0.01296 | -0.1054 | -47.6775
-10 | -0.5612 | 0.01287 | -0.1054 | -43.6053
-9.5 | -0.5061 | 0.01269 | -0.1051 | -39.8818
-9 | -0.4486 | 0.01218 | -0.1055 | -36.8309
-8.5 | -0.3954 | 0.01193 | -0.1048 | -33.1433
-8 | -0.3434 | 0.01139 | -0.104 | -30.1493
-7.5 | -0.301 | 0.0113 | -0.1008 | -26.6372
-7 | -0.2574 | 0.01112 | -0.0981 | -23.1475
-6.5 | -0.2104 | 0.01092 | -0.0961 | -19.2674
-6 | -0.1724 | 0.01005 | -0.0925 | -17.1542
-5.5 | -0.1326 | 0.00923 | -0.0892 | -14.3662
-5 | -0.0832 | 0.00909 | -0.0877 | -9.1529
-4.5 | -0.0309 | 0.0089 | -0.0868 | -3.4719
-4 | 0.022 | 0.00871 | -0.086 | 2.5258
-3.5 | 0.0748 | 0.00844 | -0.0852 | 8.8626
-3 | 0.1281 | 0.00819 | -0.0844 | 15.641
-2.5 | 0.1809 | 0.00797 | -0.0836 | 22.6976
-2 | 0.2339 | 0.00768 | -0.0828 | 30.4557
-1.5 | 0.2869 | 0.00749 | -0.082 | 38.3044
-0.5 | 0.3925 | 0.0072 | -0.0804 | 54.5139
0 | 0.4438 | 0.00694 | -0.0792 | 63.9481
0.5 | 0.4962 | 0.00691 | -0.0783 | 71.809
1 | 0.5496 | 0.00685 | -0.0777 | 80.2336
1.5 | 0.6026 | 0.00683 | -0.0769 | 88.2284
2 | 0.655 | 0.00685 | -0.0761 | 95.6204
2.5 | 0.7068 | 0.00674 | -0.0752 | 104.8665
3 | 0.759 | 0.00672 | -0.0744 | 112.9464
3.5 | 0.8106 | 0.00678 | -0.0736 | 119.5575
4 | 0.8619 | 0.0069 | -0.0727 | 124.913
4.5 | 0.9091 | 0.00721 | -0.071 | 126.0888
5 | 0.9499 | 0.00796 | -0.0682 | 119.3342
5.5 | 0.9741 | 0.00745 | -0.062 | 130.7517
6 | 1.0127 | 0.00761 | -0.0584 | 133.0749
6.5 | 1.0931 | 0.00962 | -0.0656 | 113.6279
7 | 1.1564 | 0.01013 | -0.0678 | 114.156
7.5 | 1.2179 | 0.01064 | -0.0697 | 114.4643
8 | 1.2792 | 0.01116 | -0.0716 | 114.6237
8.5 | 1.3134 | 0.01168 | -0.0675 | 112.4486
9 | 1.3498 | 0.01221 | -0.0639 | 110.5487
9.5 | 1.3888 | 0.01269 | -0.061 | 109.4405
10 | 1.4266 | 0.01324 | -0.0579 | 107.7492
10.5 | 1.4583 | 0.01383 | -0.0537 | 105.4447
11 | 1.4877 | 0.01462 | -0.0492 | 101.7579
11.5 | 1.5151 | 0.01559 | -0.0446 | 97.1841
12 | 1.548 | 0.01632 | -0.0413 | 94.8529
12.5 | 1.5776 | 0.01725 | -0.0377 | 91.4551
13 | 1.6052 | 0.01831 | -0.034 | 87.6679
13.5 | 1.6296 | 0.01959 | -0.0301 | 83.1853
14 | 1.6553 | 0.02086 | -0.0268 | 79.3528
14.5 | 1.6726 | 0.02274 | -0.0229 | 73.5532
15 | 1.6818 | 0.02536 | -0.0187 | 66.317
15.5 | 1.6747 | 0.02965 | -0.0144 | 56.4823
16 | 1.6722 | 0.03421 | -0.0119 | 48.8804
16.5 | 1.6804 | 0.03822 | -0.0109 | 43.9665
17 | 1.675 | 0.04423 | -0.0108 | 37.8702
17.5 | 1.6691 | 0.05092 | -0.0117 | 32.7789
18 | 1.6472 | 0.06013 | -0.0137 | 27.394
18.5 | 1.6302 | 0.06879 | -0.0159 | 23.6982
19 | 1.6048 | 0.07865 | -0.0185 | 20.4043
19.5 | 1.5717 | 0.08976 | -0.0217 | 17.51
20 | 1.53 | 0.10254 | -0.0258 | 14.921

## 67. Re 4M Mach 0.10 (1)
BIGFOIL.COM POLAR EXPORT
usa25
USA 25 |  |  |  | Cl Max: | 1.663 | at alpha= | 12 | deg
JavaFoil+Calcfoil stall+Eppler ext transition |  |  |  | L/D Max: | 187.365 | at alpha= | 4.5 | deg
Re: | 4000000 |  |  | Cd Min: | 0.00556 | at alpha= | 4.5 | deg
Mach: | 0.1 |  |  | Cl=0 at alpha= | -4.4909 | deg
|  |  |  | @ Cl=0.1, Cd= | 0.0062918
|  |  |  | @ Cl=0.4, Cd= | 0.0059686
|  |  |  | @ Cl=0.6, Cd= | 0.0057741
alpha (deg) | Cl | Cd | Cm | Cl/Cd
-19 | -0.416 | 0.15168 | -0.029 | -2.741
-18.5 | -0.432 | 0.14547 | -0.029 | -2.969
-18 | -0.449 | 0.13591 | -0.03 | -3.302
-17.5 | -0.464 | 0.1311 | -0.029 | -3.537
-17 | -0.479 | 0.12297 | -0.029 | -3.892
-16.5 | -0.491 | 0.12447 | -0.027 | -3.942
-16 | -0.503 | 0.1175 | -0.027 | -4.279
-15.5 | -0.514 | 0.11113 | -0.027 | -4.621
-15 | -0.522 | 0.10533 | -0.028 | -4.957
-14.5 | -0.528 | 0.09957 | -0.028 | -5.306
-14 | -0.532 | 0.09384 | -0.028 | -5.668
-13.5 | -0.532 | 0.08926 | -0.028 | -5.963
-13 | -0.53 | 0.08457 | -0.029 | -6.263
-12.5 | -0.523 | 0.07955 | -0.029 | -6.575
-12 | -0.506 | 0.07461 | -0.03 | -6.778
-11.5 | -0.486 | 0.07066 | -0.03 | -6.878
-11 | -0.464 | 0.06622 | -0.031 | -7.008
-10.5 | -0.44 | 0.06255 | -0.031 | -7.033
-10 | -0.413 | 0.05924 | -0.031 | -6.976
-9.5 | -0.385 | 0.05578 | -0.032 | -6.895
-9 | -0.354 | 0.05232 | -0.033 | -6.761
-8.5 | -0.321 | 0.04951 | -0.033 | -6.483
-8 | -0.286 | 0.04666 | -0.034 | -6.135
-7.5 | -0.25 | 0.04469 | -0.034 | -5.587
-7 | -0.212 | 0.04237 | -0.035 | -4.993
-6.5 | -0.178 | 0.03155 | -0.052 | -5.655
-6 | -0.138 | 0.02717 | -0.056 | -5.06
-5.5 | -0.109 | 0.00644 | -0.075 | -16.951
-5 | -0.056 | 0.00641 | -0.076 | -8.711
-4.5 | -0.001 | 0.00636 | -0.077 | -0.222
-4 | 0.054 | 0.0063 | -0.078 | 8.574
-3.5 | 0.11 | 0.00629 | -0.079 | 17.512
-3 | 0.167 | 0.00628 | -0.08 | 26.602
-2.5 | 0.224 | 0.00627 | -0.08 | 35.81
-2 | 0.282 | 0.00619 | -0.081 | 45.563
-1.5 | 0.34 | 0.00625 | -0.082 | 54.418
-1 | 0.398 | 0.00597 | -0.083 | 66.67
-0.5 | 0.457 | 0.00593 | -0.084 | 77.008
0 | 0.519 | 0.00587 | -0.085 | 88.41
0.5 | 0.578 | 0.00585 | -0.086 | 98.637
1 | 0.636 | 0.00565 | -0.087 | 112.543
1.5 | 0.694 | 0.00595 | -0.088 | 116.727
2 | 0.752 | 0.00596 | -0.089 | 126.286
2.5 | 0.81 | 0.0067 | -0.09 | 120.946
3 | 0.868 | 0.00674 | -0.091 | 128.908
3.5 | 0.926 | 0.00609 | -0.092 | 152.133
4 | 0.984 | 0.00609 | -0.093 | 161.704
4.5 | 1.042 | 0.00556 | -0.094 | 187.365
5 | 1.1 | 0.00701 | -0.094 | 156.809
5.5 | 1.157 | 0.00822 | -0.095 | 140.835
6 | 1.214 | 0.00708 | -0.096 | 171.595
6.5 | 1.27 | 0.00736 | -0.097 | 172.579
7 | 1.326 | 0.00917 | -0.098 | 144.611
7.5 | 1.381 | 0.00951 | -0.099 | 145.228
8 | 1.435 | 0.00817 | -0.1 | 175.5
8.5 | 1.482 | 0.00844 | -0.101 | 175.644
9 | 1.524 | 0.01076 | -0.102 | 141.693
9.5 | 1.562 | 0.01253 | -0.103 | 124.666
10 | 1.595 | 0.01328 | -0.104 | 120.067
10.5 | 1.622 | 0.01409 | -0.104 | 115.129
11 | 1.642 | 0.0149 | -0.105 | 110.198
11.5 | 1.656 | 0.01576 | -0.106 | 105.045
12 | 1.663 | 0.01971 | -0.107 | 84.354
12.5 | 1.638 | 0.02121 | -0.106 | 77.209
13 | 1.616 | 0.02306 | -0.106 | 70.049
13.5 | 1.588 | 0.02529 | -0.106 | 62.78
14 | 1.556 | 0.02722 | -0.106 | 57.176
14.5 | 1.516 | 0.03028 | -0.106 | 50.06
15 | 1.47 | 0.03378 | -0.105 | 43.533
15.5 | 1.412 | 0.04017 | -0.104 | 35.147
16 | 1.354 | 0.04674 | -0.103 | 28.968
16.5 | 1.294 | 0.05385 | -0.102 | 24.034
17 | 1.232 | 0.06263 | -0.1 | 19.675

## 68. Re 4M Mach 0.10 (2)
BIGFOIL.COM POLAR EXPORT
usa25
USA 25 |  |  |  | Cl Max: | 1.6682 | at alpha= | 14.5 | deg
XFOIL ncrit=9 |  |  |  | L/D Max: | 132.928 | at alpha= | 6 | deg
Re: | 4000000 |  |  | Cd Min: | 0.09787 | at alpha= | 19.5 | deg
Mach: | 0.1 |  |  | Cl=0 at alpha= | -4.2013 | deg
|  |  |  | @ Cl=0.1, Cd= | 0.0083673
|  |  |  | @ Cl=0.4, Cd= | 0.0071287
|  |  |  | @ Cl=0.6, Cd= | 0.006842
alpha (deg) | Cl | Cd | Cm | Cl/Cd
-12.5 | -0.8256 | 0.02506 | -0.105 | -32.9449
-12 | -0.7908 | 0.01983 | -0.1046 | -39.879
-11.5 | -0.7361 | 0.01732 | -0.1056 | -42.5
-11 | -0.6834 | 0.01487 | -0.1061 | -45.9583
-10.5 | -0.6238 | 0.01356 | -0.1073 | -46.0029
-10 | -0.5654 | 0.01348 | -0.1073 | -41.9436
-9.5 | -0.5091 | 0.01337 | -0.1069 | -38.0778
-9 | -0.4503 | 0.01283 | -0.1073 | -35.0974
-8.5 | -0.3969 | 0.01251 | -0.1065 | -31.7266
-8 | -0.3449 | 0.01185 | -0.1055 | -29.1055
-7.5 | -0.3034 | 0.01168 | -0.102 | -25.976
-7 | -0.2592 | 0.01144 | -0.0991 | -22.6573
-6.5 | -0.2126 | 0.01116 | -0.0969 | -19.0502
-6 | -0.1695 | 0.01143 | -0.0939 | -14.8294
-5.5 | -0.1346 | 0.00942 | -0.0899 | -14.2887
-5 | -0.0846 | 0.00919 | -0.0884 | -9.2057
-4.5 | -0.0319 | 0.00898 | -0.0874 | -3.5523
-4 | 0.0215 | 0.00877 | -0.0866 | 2.4515
-3.5 | 0.0747 | 0.00849 | -0.0857 | 8.7986
-3 | 0.1283 | 0.00823 | -0.0849 | 15.5893
-2 | 0.2348 | 0.00771 | -0.0832 | 30.454
-1.5 | 0.2881 | 0.00751 | -0.0824 | 38.3622
-1 | 0.3407 | 0.00736 | -0.0814 | 46.2908
0 | 0.4458 | 0.00695 | -0.0795 | 64.1439
0.5 | 0.4986 | 0.00692 | -0.0786 | 72.052
1 | 0.5523 | 0.00686 | -0.0779 | 80.5102
1.5 | 0.6054 | 0.00684 | -0.0771 | 88.5088
2 | 0.6582 | 0.00686 | -0.0763 | 95.9475
2.5 | 0.7103 | 0.00675 | -0.0754 | 105.2296
3 | 0.7627 | 0.00674 | -0.0746 | 113.1602
3.5 | 0.8146 | 0.0068 | -0.0737 | 119.7941
4 | 0.8661 | 0.00691 | -0.0728 | 125.3401
4.5 | 0.9135 | 0.00724 | -0.0711 | 126.174
5 | 0.9543 | 0.008 | -0.0682 | 119.2875
5.5 | 0.9796 | 0.00751 | -0.0621 | 130.4394
6 | 1.0169 | 0.00765 | -0.0581 | 132.9281
6.5 | 1.0988 | 0.00966 | -0.0654 | 113.7474
7 | 1.1625 | 0.01019 | -0.0676 | 114.0824
7.5 | 1.2247 | 0.01071 | -0.0695 | 114.3511
8 | 1.284 | 0.01123 | -0.0709 | 114.3366
8.5 | 1.3182 | 0.01178 | -0.0666 | 111.9015
9 | 1.3553 | 0.0123 | -0.063 | 110.187
9.5 | 1.3943 | 0.01281 | -0.06 | 108.8447
10 | 1.4301 | 0.01337 | -0.0563 | 106.9634
10.5 | 1.4616 | 0.014 | -0.0519 | 104.4
11 | 1.49 | 0.0149 | -0.0471 | 100
11.5 | 1.5192 | 0.01583 | -0.0428 | 95.9697
12 | 1.552 | 0.01661 | -0.0394 | 93.4377
12.5 | 1.5809 | 0.01762 | -0.0356 | 89.7219
13 | 1.6073 | 0.0188 | -0.0316 | 85.4947
13.5 | 1.6302 | 0.02022 | -0.0276 | 80.6231
14 | 1.6546 | 0.02166 | -0.0241 | 76.3897
14.5 | 1.6682 | 0.02392 | -0.0199 | 69.7408
15 | 1.6677 | 0.0275 | -0.0154 | 60.6436
15.5 | 1.6568 | 0.03258 | -0.0119 | 50.8533
16 | 1.6577 | 0.03728 | -0.0103 | 44.4662
16.5 | 1.6637 | 0.04196 | -0.0099 | 39.6497
17 | 1.6524 | 0.04926 | -0.0107 | 33.5445
17.5 | 1.6413 | 0.057 | -0.0123 | 28.7947
18 | 1.6119 | 0.06746 | -0.0149 | 23.8942
18.5 | 1.592 | 0.07654 | -0.0172 | 20.7996
19 | 1.5644 | 0.08681 | -0.0201 | 18.021
19.5 | 1.5337 | 0.09787 | -0.0235 | 15.6708

## 69. Re 4M Mach 0.25 (1)
BIGFOIL.COM POLAR EXPORT
usa25
USA 25 |  |  |  | Cl Max: | 1.642 | at alpha= | 11 | deg
JavaFoil+Calcfoil stall+Eppler ext transition |  |  |  | L/D Max: | 188.392 | at alpha= | 4.5 | deg
Re: | 4000000 |  |  | Cd Min: | 0.00555 | at alpha= | 0.5 | deg
Mach: | 0.25 |  |  | Cl=0 at alpha= | -4.4911 | deg
|  |  |  | @ Cl=0.1, Cd= | 0.0062802
|  |  |  | @ Cl=0.4, Cd= | 0.005997
|  |  |  | @ Cl=0.6, Cd= | 0.0055512
alpha (deg) | Cl | Cd | Cm | Cl/Cd
-17.5 | -0.07 | 0.14195 | -0.03 | -0.495
-17 | -0.144 | 0.14335 | -0.029 | -1.008
-16.5 | -0.209 | 0.12756 | -0.031 | -1.635
-16 | -0.258 | 0.11833 | -0.032 | -2.181
-15.5 | -0.302 | 0.1115 | -0.033 | -2.705
-15 | -0.341 | 0.10212 | -0.034 | -3.338
-14.5 | -0.372 | 0.11469 | -0.03 | -3.244
-14 | -0.401 | 0.10527 | -0.03 | -3.813
-13.5 | -0.426 | 0.09845 | -0.03 | -4.324
-13 | -0.444 | 0.0907 | -0.03 | -4.899
-12.5 | -0.457 | 0.08484 | -0.03 | -5.382
-12 | -0.452 | 0.07899 | -0.031 | -5.717
-11.5 | -0.443 | 0.07387 | -0.031 | -5.993
-11 | -0.43 | 0.06954 | -0.031 | -6.188
-10.5 | -0.414 | 0.06524 | -0.031 | -6.35
-10 | -0.395 | 0.06095 | -0.032 | -6.475
-9.5 | -0.372 | 0.05712 | -0.032 | -6.506
-9 | -0.345 | 0.05349 | -0.033 | -6.459
-8.5 | -0.316 | 0.05035 | -0.034 | -6.279
-8 | -0.284 | 0.0474 | -0.034 | -5.994
-7.5 | -0.249 | 0.04536 | -0.035 | -5.5
-7 | -0.213 | 0.04258 | -0.036 | -4.991
-6.5 | -0.173 | 0.04124 | -0.036 | -4.206
-6 | -0.138 | 0.02911 | -0.055 | -4.748
-5.5 | -0.096 | 0.02312 | -0.061 | -4.151
-5 | -0.057 | 0.00635 | -0.078 | -8.969
-4.5 | -0.001 | 0.00641 | -0.079 | -0.225
-4 | 0.055 | 0.00635 | -0.08 | 8.688
-3.5 | 0.113 | 0.00626 | -0.081 | 18.025
-3 | 0.171 | 0.00625 | -0.082 | 27.38
-2.5 | 0.23 | 0.00624 | -0.083 | 36.861
-2 | 0.29 | 0.00624 | -0.084 | 46.396
-1.5 | 0.349 | 0.00632 | -0.085 | 55.299
-1 | 0.409 | 0.00594 | -0.085 | 68.885
-0.5 | 0.469 | 0.00599 | -0.086 | 78.328
0 | 0.533 | 0.00591 | -0.087 | 90.256
0.5 | 0.593 | 0.00555 | -0.088 | 106.975
1 | 0.653 | 0.00556 | -0.089 | 117.581
1.5 | 0.713 | 0.00594 | -0.09 | 120.117
2 | 0.773 | 0.00595 | -0.091 | 129.924
2.5 | 0.832 | 0.00681 | -0.092 | 122.31
3 | 0.892 | 0.00595 | -0.093 | 150.018
3.5 | 0.952 | 0.00728 | -0.094 | 130.758
4 | 1.011 | 0.00639 | -0.095 | 158.22
4.5 | 1.07 | 0.00568 | -0.096 | 188.392
5 | 1.129 | 0.00725 | -0.097 | 155.865
5.5 | 1.188 | 0.00854 | -0.098 | 139.108
6 | 1.247 | 0.00725 | -0.099 | 172.07
6.5 | 1.304 | 0.00754 | -0.1 | 172.92
7 | 1.36 | 0.00957 | -0.101 | 142.177
7.5 | 1.416 | 0.00806 | -0.102 | 175.727
8 | 1.47 | 0.00835 | -0.103 | 176.024
8.5 | 1.517 | 0.00871 | -0.104 | 174.049
9 | 1.557 | 0.01129 | -0.105 | 137.888
9.5 | 1.59 | 0.0133 | -0.106 | 119.543
10 | 1.617 | 0.01423 | -0.106 | 113.602
10.5 | 1.634 | 0.01518 | -0.107 | 107.64
11 | 1.642 | 0.01612 | -0.108 | 101.864
11.5 | 1.619 | 0.02063 | -0.108 | 78.492
12 | 1.591 | 0.02235 | -0.107 | 71.196
12.5 | 1.55 | 0.02491 | -0.107 | 62.231
13 | 1.496 | 0.0281 | -0.107 | 53.231
13.5 | 1.432 | 0.03195 | -0.106 | 44.821
14 | 1.355 | 0.03674 | -0.105 | 36.89
14.5 | 1.265 | 0.04325 | -0.104 | 29.254
15 | 1.165 | 0.05245 | -0.102 | 22.203
15.5 | 1.067 | 0.05902 | -0.101 | 18.088
16 | 0.961 | 0.06964 | -0.099 | 13.801

## 70. Re 4M Mach 0.25 (2)
BIGFOIL.COM POLAR EXPORT
usa25
USA 25 |  |  |  | Cl Max: | 1.6216 | at alpha= | 14 | deg
XFOIL ncrit=9 |  |  |  | L/D Max: | 130.996 | at alpha= | 6 | deg
Re: | 4000000 |  |  | Cd Min: | 0.23385 | at alpha= | -20 | deg
Mach: | 0.25 |  |  | Cl=0 at alpha= | -4.1652 | deg
|  |  |  | @ Cl=0.1, Cd= | 0.0086521
|  |  |  | @ Cl=0.4, Cd= | 0.0072564
|  |  |  | @ Cl=0.6, Cd= | 0.0069062
alpha (deg) | Cl | Cd | Cm | Cl/Cd
-20 | -0.5602 | 0.23385 | 0.0113 | -2.3956
-19.5 | -0.5456 | 0.22763 | 0.0085 | -2.3969
-19 | -0.5332 | 0.22063 | 0.0057 | -2.4167
-18.5 | -0.5188 | 0.21503 | 0.0033 | -2.4127
-18 | -0.504 | 0.2101 | 0.0011 | -2.3989
-17.5 | -0.4901 | 0.20461 | -0.0009 | -2.3953
-17 | -0.4779 | 0.19813 | -0.0029 | -2.4121
-16.5 | -0.4674 | 0.19129 | -0.0047 | -2.4434
-16 | -0.4572 | 0.18454 | -0.0064 | -2.4775
-15.5 | -0.4392 | 0.17667 | -0.0108 | -2.486
-15 | -0.425 | 0.16734 | -0.0154 | -2.5397
-14.5 | -0.4129 | 0.15792 | -0.0199 | -2.6146
-14 | -0.3914 | 0.15132 | -0.0245 | -2.5866
-13.5 | -0.372 | 0.14442 | -0.0288 | -2.5758
-13 | -0.3636 | 0.13355 | -0.0344 | -2.7226
-12.5 | -0.345 | 0.12624 | -0.0392 | -2.7329
-12 | -0.3272 | 0.1191 | -0.0438 | -2.7473
-11 | -0.309 | 0.10262 | -0.0524 | -3.0111
-10.5 | -0.2883 | 0.09685 | -0.0563 | -2.9768
-10 | -0.2647 | 0.09116 | -0.0608 | -2.9037
-9.5 | -0.2587 | 0.08122 | -0.0682 | -3.1852
-9 | -0.2438 | 0.07447 | -0.0738 | -3.2738
-8.5 | -0.2095 | 0.0673 | -0.0853 | -3.1129
-8 | -0.1772 | 0.04804 | -0.115 | -3.6886
-7.5 | -0.303 | 0.0165 | -0.1093 | -18.3636
-7 | -0.2633 | 0.01453 | -0.1057 | -18.1211
-6.5 | -0.2214 | 0.01341 | -0.1021 | -16.5101
-6 | -0.18 | 0.01322 | -0.0982 | -13.6157
-5.5 | -0.1324 | 0.01273 | -0.0956 | -10.4006
-5 | -0.0912 | 0.01005 | -0.0923 | -9.0746
-4.5 | -0.0371 | 0.00951 | -0.0908 | -3.9012
-3.5 | 0.0737 | 0.00879 | -0.0886 | 8.3845
-3 | 0.129 | 0.0085 | -0.0875 | 15.1765
-2.5 | 0.1845 | 0.0082 | -0.0865 | 22.5
-2 | 0.2395 | 0.00788 | -0.0854 | 30.3934
-1.5 | 0.2943 | 0.00766 | -0.0844 | 38.4204
-1 | 0.3491 | 0.00745 | -0.0834 | 46.8591
0 | 0.4569 | 0.00704 | -0.081 | 64.9006
0.5 | 0.5114 | 0.00696 | -0.08 | 73.477
1 | 0.5665 | 0.0069 | -0.0792 | 82.1014
1.5 | 0.6208 | 0.00691 | -0.0782 | 89.8408
2 | 0.6757 | 0.00691 | -0.0774 | 97.7858
2.5 | 0.729 | 0.00681 | -0.0762 | 107.0485
3 | 0.7828 | 0.00683 | -0.0752 | 114.612
3.5 | 0.8363 | 0.00688 | -0.0741 | 121.5552
4 | 0.8891 | 0.00701 | -0.073 | 126.8331
4.5 | 0.9368 | 0.0074 | -0.0708 | 126.5946
5 | 0.9777 | 0.00825 | -0.0674 | 118.5091
5.5 | 1.0207 | 0.00855 | -0.0645 | 119.3801
6 | 1.0388 | 0.00793 | -0.0559 | 130.9962
7 | 1.1953 | 0.01053 | -0.0664 | 113.5138
7.5 | 1.2621 | 0.0111 | -0.0685 | 113.7027
8 | 1.3096 | 0.01165 | -0.0664 | 112.412
8.5 | 1.3443 | 0.01231 | -0.0615 | 109.2039
9 | 1.3809 | 0.01287 | -0.057 | 107.296
9.5 | 1.4144 | 0.01347 | -0.052 | 105.0037
10 | 1.4495 | 0.01416 | -0.0476 | 102.3658
10.5 | 1.4777 | 0.01524 | -0.0421 | 96.9619
11 | 1.5057 | 0.01641 | -0.037 | 91.755
11.5 | 1.5352 | 0.01756 | -0.0324 | 87.426
12 | 1.5634 | 0.01885 | -0.0279 | 82.939
12.5 | 1.5853 | 0.02058 | -0.0231 | 77.0311
13 | 1.6019 | 0.02281 | -0.0183 | 70.228
13.5 | 1.6138 | 0.02563 | -0.0139 | 62.9653
14 | 1.6216 | 0.02918 | -0.0104 | 55.5723
14.5 | 1.6106 | 0.03498 | -0.0077 | 46.0435
15 | 1.5796 | 0.04416 | -0.0077 | 35.7699
15.5 | 1.5464 | 0.05501 | -0.0101 | 28.1113
16 | 1.523 | 0.06476 | -0.0123 | 23.5176
16.5 | 1.5075 | 0.07337 | -0.0143 | 20.5465
17 | 1.472 | 0.08474 | -0.0174 | 17.3708
17.5 | 1.4476 | 0.095 | -0.0204 | 15.2379
18 | 1.4126 | 0.1071 | -0.0245 | 13.1895
18.5 | 1.3946 | 0.11705 | -0.0279 | 11.9146
19 | 1.3704 | 0.12816 | -0.0323 | 10.6929

## 71. Re 4M Mach 0.50 (1)
BIGFOIL.COM POLAR EXPORT
usa25
USA 25 |  |  |  | Cl Max: | 1.641 | at alpha= | 8.5 | deg
JavaFoil+Calcfoil stall+Eppler ext transition |  |  |  | L/D Max: | 169.672 | at alpha= | 4 | deg
Re: | 4000000 |  |  | Cd Min: | 0.00556 | at alpha= | 0 | deg
Mach: | 0.5 |  |  | Cl=0 at alpha= | -4.4898 | deg
|  |  |  | @ Cl=0.1, Cd= | 0.03218
|  |  |  | @ Cl=0.4, Cd= | 0.0063518
|  |  |  | @ Cl=0.6, Cd= | 0.005563
alpha (deg) | Cl | Cd | Cm | Cl/Cd
-20 | -0.787 | 0.16092 | -0.035 | -4.89
-19.5 | -0.763 | 0.15034 | -0.035 | -5.075
-19 | -0.739 | 0.1455 | -0.035 | -5.079
-18.5 | -0.715 | 0.14691 | -0.036 | -4.864
-18 | -0.691 | 0.14308 | -0.036 | -4.826
-17.5 | -0.666 | 0.13719 | -0.037 | -4.856
-17 | -0.642 | 0.13309 | -0.037 | -4.821
-16.5 | -0.618 | 0.12954 | -0.038 | -4.771
-16 | -0.593 | 0.12855 | -0.039 | -4.616
-15.5 | -0.568 | 0.11992 | -0.039 | -4.738
-15 | -0.543 | 0.11032 | -0.039 | -4.924
-14.5 | -0.518 | 0.1072 | -0.039 | -4.829
-14 | -0.492 | 0.10171 | -0.038 | -4.836
-13.5 | -0.467 | 0.09854 | -0.038 | -4.735
-13 | -0.441 | 0.09616 | -0.039 | -4.59
-12.5 | -0.416 | 0.0924 | -0.039 | -4.502
-12 | -0.391 | 0.09209 | -0.04 | -4.244
-11.5 | -0.364 | 0.08401 | -0.038 | -4.337
-11 | -0.339 | 0.07737 | -0.038 | -4.379
-10.5 | -0.314 | 0.07137 | -0.039 | -4.394
-10 | -0.288 | 0.06547 | -0.041 | -4.403
-9.5 | -0.263 | 0.06059 | -0.042 | -4.34
-9 | -0.237 | 0.05542 | -0.044 | -4.283
-8.5 | -0.212 | 0.05105 | -0.046 | -4.149
-8 | -0.188 | 0.04348 | -0.051 | -4.315
-7.5 | -0.162 | 0.04005 | -0.054 | -4.042
-7 | -0.136 | 0.03683 | -0.056 | -3.683
-6.5 | -0.109 | 0.03406 | -0.057 | -3.203
-6 | -0.082 | 0.03229 | -0.059 | -2.55
-5.5 | -0.084 | 0.0401 | -0.041 | -2.107
-5 | -0.047 | 0.03734 | -0.041 | -1.248
-4.5 | -0.001 | 0.03511 | -0.042 | -0.035
-4 | 0.048 | 0.03343 | -0.043 | 1.436
-3.5 | 0.1 | 0.03218 | -0.044 | 3.094
-3 | 0.188 | 0.0064 | -0.091 | 29.344
-2.5 | 0.254 | 0.00639 | -0.092 | 39.748
-2 | 0.321 | 0.00636 | -0.093 | 50.523
-1.5 | 0.388 | 0.00641 | -0.094 | 60.607
-1 | 0.456 | 0.00608 | -0.096 | 74.968
-0.5 | 0.523 | 0.00603 | -0.097 | 86.86
0 | 0.596 | 0.00556 | -0.098 | 107.241
0.5 | 0.663 | 0.00561 | -0.099 | 118.085
1 | 0.73 | 0.00566 | -0.1 | 129.005
1.5 | 0.796 | 0.00569 | -0.101 | 140.036
2 | 0.863 | 0.00611 | -0.102 | 141.302
2.5 | 0.929 | 0.00607 | -0.103 | 153.03
3 | 0.995 | 0.00632 | -0.104 | 157.413
3.5 | 1.061 | 0.00657 | -0.105 | 161.51
4 | 1.127 | 0.00664 | -0.106 | 169.672
4.5 | 1.192 | 0.00855 | -0.107 | 139.431
5 | 1.257 | 0.00959 | -0.108 | 131.095
5.5 | 1.322 | 0.00793 | -0.11 | 166.588
6 | 1.385 | 0.01046 | -0.111 | 132.456
6.5 | 1.446 | 0.01098 | -0.112 | 131.737
7 | 1.504 | 0.00907 | -0.113 | 165.904
7.5 | 1.56 | 0.0096 | -0.114 | 162.552
8 | 1.614 | 0.01455 | -0.115 | 110.928
8.5 | 1.641 | 0.01312 | -0.116 | 125.109
9 | 1.596 | 0.02259 | -0.114 | 70.676
9.5 | 1.515 | 0.02497 | -0.114 | 60.66
10 | 0.781 | 0.07326 | -0.049 | 10.661
10.5 | 0.908 | 0.04682 | -0.105 | 19.401
11 | 0.929 | 0.0537 | -0.104 | 17.293
11.5 | 0.945 | 0.0632 | -0.101 | 14.951
12 | 0.967 | 0.07166 | -0.1 | 13.494
12.5 | 0.974 | 0.08576 | -0.095 | 11.358
13 | 0.958 | 0.10359 | -0.074 | 9.245
13.5 | 1.026 | 0.09201 | -0.095 | 11.153

## 72. Re 4M Mach 0.50 (2)
BIGFOIL.COM POLAR EXPORT
usa25
USA 25 |  |  |  | Cl Max: | 1.4809 | at alpha= | 10 | deg
XFOIL ncrit=9 |  |  |  | L/D Max: | 132.261 | at alpha= | 4 | deg
Re: | 4000000 |  |  | Cd Min: | 0.25247 | at alpha= | -20 | deg
Mach: | 0.5 |  |  | Cl=0 at alpha= | -5.2866 | deg
|  |  |  | @ Cl=0.1, Cd= | 0.01213
|  |  |  | @ Cl=0.4, Cd= | 0.0079549
|  |  |  | @ Cl=0.6, Cd= | 0.0072258
alpha (deg) | Cl | Cd | Cm | Cl/Cd
-20 | -0.5973 | 0.25247 | 0.0136 | -2.3658
-19.5 | -0.5793 | 0.24512 | 0.0104 | -2.3633
-19 | -0.5628 | 0.23765 | 0.0074 | -2.3682
-18.5 | -0.5456 | 0.23099 | 0.0046 | -2.362
-18 | -0.528 | 0.22497 | 0.002 | -2.347
-17.5 | -0.5111 | 0.21869 | -0.0003 | -2.3371
-16.5 | -0.4716 | 0.20267 | -0.0079 | -2.3269
-16 | -0.4465 | 0.19448 | -0.0132 | -2.2959
-15.5 | -0.4228 | 0.18592 | -0.0184 | -2.2741
-15 | -0.398 | 0.17767 | -0.0239 | -2.2401
-14.5 | -0.3752 | 0.16905 | -0.0291 | -2.2195
-14 | -0.3535 | 0.16003 | -0.0345 | -2.209
-13.5 | -0.3316 | 0.15212 | -0.0393 | -2.1799
-13 | -0.3052 | 0.14467 | -0.0448 | -2.1096
-12.5 | -0.2874 | 0.13717 | -0.0484 | -2.0952
-12 | -0.2702 | 0.12933 | -0.0523 | -2.0892
-11.5 | -0.2523 | 0.12126 | -0.0568 | -2.0807
-11 | -0.2277 | 0.11455 | -0.0615 | -1.9878
-10 | -0.1946 | 0.09906 | -0.0703 | -1.9645
-9.5 | -0.1614 | 0.09251 | -0.0771 | -1.7447
-9 | -0.0738 | 0.08137 | -0.1026 | -0.90697
-8.5 | -0.0654 | 0.07519 | -0.1065 | -0.8698
-8 | -0.0506 | 0.07117 | -0.1071 | -0.71097
-7.5 | -0.0398 | 0.06652 | -0.108 | -0.59832
-7 | -0.0391 | 0.06184 | -0.1084 | -0.63228
-6.5 | -0.0491 | 0.05565 | -0.1089 | -0.8823
-6 | -0.042 | 0.04907 | -0.1107 | -0.85592
-5.5 | -0.0131 | 0.04474 | -0.1112 | -0.2928
-5 | 0.0176 | 0.03973 | -0.1115 | 0.44299
-4.5 | 0.0444 | 0.03282 | -0.1109 | 1.3528
-4 | 0.0491 | 0.02094 | -0.1071 | 2.3448
-3.5 | 0.0778 | 0.01307 | -0.1029 | 5.9526
-3 | 0.1326 | 0.01075 | -0.0997 | 12.3349
-2.5 | 0.1933 | 0.00964 | -0.0971 | 20.0519
-2 | 0.2561 | 0.00885 | -0.095 | 28.9379
-1.5 | 0.3194 | 0.00839 | -0.0931 | 38.0691
-1 | 0.3815 | 0.00803 | -0.0912 | 47.5093
0 | 0.5047 | 0.00753 | -0.0875 | 67.0252
0.5 | 0.5636 | 0.00725 | -0.0852 | 77.7379
1 | 0.6238 | 0.00721 | -0.0833 | 86.5187
1.5 | 0.6855 | 0.00716 | -0.0817 | 95.7402
2 | 0.7465 | 0.00717 | -0.08 | 104.1144
2.5 | 0.807 | 0.00722 | -0.0781 | 111.7729
3 | 0.8664 | 0.00716 | -0.076 | 121.0056
3.5 | 0.9257 | 0.00724 | -0.0737 | 127.8591
4 | 0.9827 | 0.00743 | -0.071 | 132.2611
4.5 | 1.0266 | 0.00815 | -0.0658 | 125.9632
5.5 | 1.1199 | 0.00946 | -0.0562 | 118.3827
6 | 1.1431 | 0.011 | -0.0474 | 103.9182
7 | 1.3121 | 0.01212 | -0.0536 | 108.2591
7.5 | 1.3543 | 0.0129 | -0.0474 | 104.9845
8 | 1.3937 | 0.01393 | -0.0409 | 100.0503
8.5 | 1.427 | 0.01533 | -0.0337 | 93.0855
9 | 1.4567 | 0.01707 | -0.0266 | 85.3368
9.5 | 1.4747 | 0.01963 | -0.0191 | 75.1248
10 | 1.4809 | 0.02335 | -0.0122 | 63.4218
10.5 | 1.4718 | 0.02908 | -0.0075 | 50.6121
11 | 1.4498 | 0.03757 | -0.0066 | 38.5893
11.5 | 1.4171 | 0.04855 | -0.0089 | 29.1885
12 | 1.3807 | 0.05908 | -0.0105 | 23.37
12.5 | 1.343 | 0.06956 | -0.0123 | 19.3071
13 | 1.309 | 0.08015 | -0.0146 | 16.3319
13.5 | 1.282 | 0.0906 | -0.0171 | 14.1501
14 | 1.2613 | 0.1008 | -0.0198 | 12.5129
14.5 | 1.2406 | 0.11134 | -0.0231 | 11.1424
15 | 1.2198 | 0.12239 | -0.0271 | 9.9665

## 73. Re 5M Mach 0.00 (1)
BIGFOIL.COM POLAR EXPORT
usa25
USA 25 |  |  |  | Cl Max: | 1.668 | at alpha= | 12.5 | deg
JavaFoil+Calcfoil stall+Eppler ext transition |  |  |  | L/D Max: | 182.192 | at alpha= | 8 | deg
Re: | 5000000 |  |  | Cd Min: | 0.00537 | at alpha= | 1 | deg
Mach: | 0 |  |  | Cl=0 at alpha= | -4.4909 | deg
|  |  |  | @ Cl=0.1, Cd= | 0.0060318
|  |  |  | @ Cl=0.4, Cd= | 0.0057373
|  |  |  | @ Cl=0.6, Cd= | 0.0055578
alpha (deg) | Cl | Cd | Cm | Cl/Cd
-19 | -0.458 | 0.14874 | -0.028 | -3.079
-18.5 | -0.472 | 0.14121 | -0.029 | -3.343
-18 | -0.486 | 0.13283 | -0.03 | -3.662
-17.5 | -0.499 | 0.12806 | -0.029 | -3.895
-17 | -0.511 | 0.12194 | -0.03 | -4.189
-16.5 | -0.521 | 0.11594 | -0.029 | -4.494
-16 | -0.529 | 0.11336 | -0.027 | -4.666
-15.5 | -0.537 | 0.10747 | -0.027 | -4.994
-15 | -0.542 | 0.10299 | -0.028 | -5.267
-14.5 | -0.546 | 0.09706 | -0.028 | -5.623
-14 | -0.547 | 0.09151 | -0.028 | -5.974
-13.5 | -0.545 | 0.08672 | -0.028 | -6.28
-13 | -0.54 | 0.08188 | -0.029 | -6.59
-12.5 | -0.531 | 0.07751 | -0.029 | -6.848
-12 | -0.512 | 0.07334 | -0.03 | -6.983
-11.5 | -0.491 | 0.0694 | -0.03 | -7.075
-11 | -0.468 | 0.06517 | -0.031 | -7.182
-10.5 | -0.443 | 0.06134 | -0.031 | -7.219
-10 | -0.415 | 0.05811 | -0.032 | -7.149
-9.5 | -0.386 | 0.05513 | -0.032 | -7.002
-9 | -0.355 | 0.05165 | -0.033 | -6.866
-8.5 | -0.329 | 0.04128 | -0.046 | -7.98
-8 | -0.295 | 0.03802 | -0.048 | -7.758
-7.5 | -0.257 | 0.03582 | -0.049 | -7.184
-7 | -0.219 | 0.03227 | -0.051 | -6.793
-6.5 | -0.18 | 0.02825 | -0.055 | -6.379
-6 | -0.161 | 0.00633 | -0.074 | -25.387
-5.5 | -0.109 | 0.00614 | -0.075 | -17.733
-5 | -0.056 | 0.00618 | -0.075 | -9.006
-4.5 | -0.001 | 0.00611 | -0.076 | -0.231
-4 | 0.054 | 0.00604 | -0.077 | 8.905
-3.5 | 0.11 | 0.00603 | -0.078 | 18.191
-3 | 0.166 | 0.00602 | -0.079 | 27.637
-2.5 | 0.223 | 0.00599 | -0.08 | 37.306
-2 | 0.281 | 0.006 | -0.081 | 46.848
-1.5 | 0.339 | 0.00597 | -0.082 | 56.699
-1 | 0.396 | 0.00574 | -0.083 | 69.059
-0.5 | 0.455 | 0.0057 | -0.084 | 79.78
0 | 0.517 | 0.00565 | -0.085 | 91.478
0.5 | 0.575 | 0.0057 | -0.086 | 100.778
1 | 0.633 | 0.00537 | -0.087 | 117.788
1.5 | 0.691 | 0.00567 | -0.087 | 121.711
2 | 0.748 | 0.00546 | -0.088 | 136.995
2.5 | 0.806 | 0.00557 | -0.089 | 144.635
3 | 0.864 | 0.0056 | -0.09 | 154.381
3.5 | 0.922 | 0.00599 | -0.091 | 153.852
4 | 0.979 | 0.00622 | -0.092 | 157.4
4.5 | 1.037 | 0.00645 | -0.093 | 160.799
5 | 1.094 | 0.00755 | -0.094 | 144.967
5.5 | 1.152 | 0.00793 | -0.095 | 145.232
6 | 1.209 | 0.00678 | -0.096 | 178.167
6.5 | 1.264 | 0.00857 | -0.097 | 147.607
7 | 1.32 | 0.0088 | -0.098 | 149.953
7.5 | 1.374 | 0.00755 | -0.099 | 182.023
8 | 1.428 | 0.00784 | -0.1 | 182.192
8.5 | 1.475 | 0.0081 | -0.1 | 182.05
9 | 1.518 | 0.01028 | -0.101 | 147.673
9.5 | 1.557 | 0.01197 | -0.102 | 130.098
10 | 1.59 | 0.01264 | -0.103 | 125.845
10.5 | 1.618 | 0.01334 | -0.104 | 121.284
11 | 1.64 | 0.01413 | -0.105 | 116.09
11.5 | 1.656 | 0.01493 | -0.106 | 110.916
12 | 1.666 | 0.0185 | -0.106 | 90.019
12.5 | 1.668 | 0.0197 | -0.107 | 84.689
13 | 1.639 | 0.02121 | -0.106 | 77.26
13.5 | 1.614 | 0.02307 | -0.106 | 69.954
14 | 1.588 | 0.02467 | -0.106 | 64.373
14.5 | 1.552 | 0.02713 | -0.106 | 57.219
15 | 1.512 | 0.03008 | -0.106 | 50.273
15.5 | 1.463 | 0.03504 | -0.105 | 41.762
16 | 1.412 | 0.04001 | -0.104 | 35.294
16.5 | 1.36 | 0.0453 | -0.104 | 30.031
17 | 1.302 | 0.0529 | -0.103 | 24.615
17.5 | 1.245 | 0.06123 | -0.101 | 20.337

## 74. Re 5M Mach 0.00 (2)
BIGFOIL.COM POLAR EXPORT
usa25
USA 25 |  |  |  | Cl Max: | 1.7481 | at alpha= | 17.5 | deg
XFOIL ncrit=9 |  |  |  | L/D Max: | 131.035 | at alpha= | 6 | deg
Re: | 5000000 |  |  | Cd Min: | 0.08706 | at alpha= | 20 | deg
Mach: | 0 |  |  | Cl=0 at alpha= | -99 | deg
|  |  |  | @ Cl=0.1, Cd= | 0.00676
|  |  |  | @ Cl=0.4, Cd= | 0.00676
|  |  |  | @ Cl=0.6, Cd= | 0.00657
alpha (deg) | Cl | Cd | Cm | Cl/Cd
0 | 0.4465 | 0.00676 | -0.0798 | 66.0503
0.5 | 0.499 | 0.0066 | -0.0789 | 75.6061
1 | 0.5521 | 0.00657 | -0.0782 | 84.0335
1.5 | 0.605 | 0.00657 | -0.0775 | 92.0852
2 | 0.6585 | 0.00656 | -0.0769 | 100.3811
2.5 | 0.71 | 0.00648 | -0.0759 | 109.5679
3 | 0.7624 | 0.00649 | -0.0752 | 117.473
3.5 | 0.8136 | 0.00656 | -0.0742 | 124.0244
4 | 0.8637 | 0.00674 | -0.0731 | 128.1454
4.5 | 0.9083 | 0.00724 | -0.071 | 125.4558
5 | 0.9503 | 0.00795 | -0.0684 | 119.5346
5.5 | 0.9968 | 0.00831 | -0.0667 | 119.9519
6 | 1.0129 | 0.00773 | -0.0586 | 131.0349
6.5 | 1.0686 | 0.00911 | -0.0596 | 117.2997
7 | 1.1547 | 0.0097 | -0.0672 | 119.0412
7.5 | 1.2125 | 0.01014 | -0.0682 | 119.5759
8 | 1.2729 | 0.01066 | -0.0699 | 119.409
8.5 | 1.3255 | 0.0112 | -0.0699 | 118.3482
9 | 1.3627 | 0.01163 | -0.0665 | 117.1711
9.5 | 1.4014 | 0.0121 | -0.0635 | 115.8182
10 | 1.4402 | 0.01262 | -0.0606 | 114.1204
10.5 | 1.4716 | 0.01338 | -0.0563 | 109.9851
11 | 1.5034 | 0.01399 | -0.0522 | 107.4625
11.5 | 1.5373 | 0.01462 | -0.0487 | 105.1505
12 | 1.5705 | 0.01531 | -0.0453 | 102.58
12.5 | 1.6015 | 0.01614 | -0.0417 | 99.2255
13 | 1.6307 | 0.01708 | -0.038 | 95.4742
13.5 | 1.6573 | 0.01818 | -0.0343 | 91.1606
14 | 1.6782 | 0.01964 | -0.03 | 85.4481
14.5 | 1.688 | 0.02187 | -0.0248 | 77.1834
15 | 1.7104 | 0.0235 | -0.0217 | 72.783
15.5 | 1.7228 | 0.02599 | -0.0182 | 66.287
16 | 1.7348 | 0.02878 | -0.0155 | 60.278
16.5 | 1.7442 | 0.03208 | -0.0133 | 54.3703
17 | 1.7455 | 0.03654 | -0.0117 | 47.7696
17.5 | 1.7481 | 0.04136 | -0.0111 | 42.2655
18 | 1.7327 | 0.04889 | -0.0116 | 35.4408
18.5 | 1.7203 | 0.05654 | -0.013 | 30.4262
19 | 1.7011 | 0.06538 | -0.0151 | 26.0187
19.5 | 1.6736 | 0.07537 | -0.0177 | 22.2051
20 | 1.635 | 0.08706 | -0.021 | 18.7802

## 75. Re 5M Mach 0.10 (1)
BIGFOIL.COM POLAR EXPORT
usa25
USA 25 |  |  |  | Cl Max: | 1.663 | at alpha= | 12 | deg
JavaFoil+Calcfoil stall+Eppler ext transition |  |  |  | L/D Max: | 182.953 | at alpha= | 8 | deg
Re: | 5000000 |  |  | Cd Min: | 0.00542 | at alpha= | 1 | deg
Mach: | 0.1 |  |  | Cl=0 at alpha= | -4.4909 | deg
|  |  |  | @ Cl=0.1, Cd= | 0.0060918
|  |  |  | @ Cl=0.4, Cd= | 0.005722
|  |  |  | @ Cl=0.6, Cd= | 0.0055876
alpha (deg) | Cl | Cd | Cm | Cl/Cd
-18.5 | -0.432 | 0.14224 | -0.029 | -3.039
-18 | -0.449 | 0.13682 | -0.029 | -3.279
-17.5 | -0.464 | 0.12918 | -0.03 | -3.595
-17 | -0.479 | 0.12229 | -0.03 | -3.919
-16.5 | -0.493 | 0.11617 | -0.031 | -4.246
-16 | -0.503 | 0.11505 | -0.027 | -4.373
-15.5 | -0.514 | 0.10889 | -0.028 | -4.717
-15 | -0.522 | 0.10416 | -0.028 | -5.014
-14.5 | -0.529 | 0.09806 | -0.028 | -5.391
-14 | -0.532 | 0.09314 | -0.028 | -5.713
-13.5 | -0.533 | 0.08738 | -0.029 | -6.095
-13 | -0.53 | 0.08297 | -0.029 | -6.386
-12.5 | -0.523 | 0.07842 | -0.029 | -6.672
-12 | -0.506 | 0.07416 | -0.03 | -6.822
-11.5 | -0.486 | 0.06994 | -0.03 | -6.952
-11 | -0.464 | 0.06555 | -0.031 | -7.082
-10.5 | -0.44 | 0.06191 | -0.032 | -7.107
-10 | -0.413 | 0.05861 | -0.032 | -7.054
-9.5 | -0.385 | 0.05529 | -0.032 | -6.958
-9 | -0.354 | 0.05198 | -0.033 | -6.808
-8.5 | -0.321 | 0.04864 | -0.034 | -6.601
-8 | -0.295 | 0.03858 | -0.048 | -7.635
-7.5 | -0.257 | 0.03639 | -0.049 | -7.066
-7 | -0.219 | 0.03284 | -0.051 | -6.674
-6.5 | -0.18 | 0.02957 | -0.054 | -6.075
-6 | -0.139 | 0.02375 | -0.058 | -5.874
-5.5 | -0.109 | 0.0062 | -0.075 | -17.6
-5 | -0.056 | 0.00615 | -0.076 | -9.085
-4.5 | -0.001 | 0.00608 | -0.077 | -0.233
-4 | 0.054 | 0.0061 | -0.078 | 8.85
-3.5 | 0.11 | 0.00609 | -0.079 | 18.087
-3 | 0.167 | 0.00599 | -0.08 | 27.878
-2.5 | 0.224 | 0.00596 | -0.08 | 37.636
-2 | 0.282 | 0.00598 | -0.081 | 47.217
-1.5 | 0.34 | 0.00603 | -0.082 | 56.408
-1 | 0.398 | 0.00572 | -0.083 | 69.656
-0.5 | 0.457 | 0.00578 | -0.084 | 79.046
0 | 0.519 | 0.0057 | -0.085 | 91.028
0.5 | 0.578 | 0.00569 | -0.086 | 101.563
1 | 0.636 | 0.00542 | -0.087 | 117.292
1.5 | 0.694 | 0.00573 | -0.088 | 121.186
2 | 0.752 | 0.00545 | -0.089 | 138.005
2.5 | 0.81 | 0.00563 | -0.09 | 144.009
3 | 0.868 | 0.00584 | -0.091 | 148.67
3.5 | 0.926 | 0.00604 | -0.092 | 153.249
4 | 0.984 | 0.00623 | -0.093 | 158.038
4.5 | 1.042 | 0.0065 | -0.094 | 160.357
5 | 1.1 | 0.00759 | -0.095 | 144.845
5.5 | 1.157 | 0.008 | -0.095 | 144.744
6 | 1.214 | 0.00684 | -0.096 | 177.62
6.5 | 1.27 | 0.00862 | -0.097 | 147.384
7 | 1.326 | 0.00886 | -0.098 | 149.676
7.5 | 1.381 | 0.00764 | -0.099 | 180.821
8 | 1.435 | 0.00784 | -0.1 | 182.953
8.5 | 1.482 | 0.01091 | -0.101 | 135.772
9 | 1.524 | 0.01038 | -0.102 | 146.784
9.5 | 1.562 | 0.0121 | -0.103 | 129.078
10 | 1.595 | 0.01282 | -0.104 | 124.427
10.5 | 1.622 | 0.01351 | -0.104 | 120.061
11 | 1.642 | 0.01433 | -0.105 | 114.612
11.5 | 1.656 | 0.01516 | -0.106 | 109.248
12 | 1.663 | 0.0189 | -0.107 | 87.988
12.5 | 1.662 | 0.01998 | -0.108 | 83.157
13 | 1.622 | 0.02184 | -0.106 | 74.269
13.5 | 1.595 | 0.02385 | -0.106 | 66.883
14 | 1.564 | 0.02558 | -0.106 | 61.136
14.5 | 1.522 | 0.02841 | -0.106 | 53.577
15 | 1.477 | 0.03162 | -0.106 | 46.717
15.5 | 1.422 | 0.03712 | -0.105 | 38.312
16 | 1.363 | 0.04302 | -0.104 | 31.68
16.5 | 1.304 | 0.0496 | -0.103 | 26.287
17 | 1.241 | 0.05767 | -0.102 | 21.525

## 76. Re 5M Mach 0.10 (2)
BIGFOIL.COM POLAR EXPORT
usa25
USA 25 |  |  |  | Cl Max: | 1.7325 | at alpha= | 16.5 | deg
XFOIL ncrit=9 |  |  |  | L/D Max: | 128.388 | at alpha= | 4 | deg
Re: | 5000000 |  |  | Cd Min: | 0.20409 | at alpha= | -18 | deg
Mach: | 0.1 |  |  | Cl=0 at alpha= | -4.1883 | deg
|  |  |  | @ Cl=0.1, Cd= | 0.0077885
|  |  |  | @ Cl=0.4, Cd= | 0.0068517
|  |  |  | @ Cl=0.6, Cd= | 0.00658
alpha (deg) | Cl | Cd | Cm | Cl/Cd
-18 | -0.507 | 0.20409 | 0.0014 | -2.4842
-17.5 | -0.4978 | 0.19669 | -0.0008 | -2.5309
-17 | -0.4812 | 0.1938 | -0.0023 | -2.483
-16.5 | -0.4689 | 0.18717 | -0.0048 | -2.5052
-16 | -0.4575 | 0.17694 | -0.0093 | -2.5856
-15.5 | -0.4503 | 0.16613 | -0.0139 | -2.7105
-15 | -0.4409 | 0.15659 | -0.0187 | -2.8156
-14.5 | -0.4258 | 0.14922 | -0.0229 | -2.8535
-13.5 | -0.8953 | 0.03502 | -0.1034 | -25.5654
-13 | -0.9027 | 0.01627 | -0.1084 | -55.4825
-12.5 | -0.8547 | 0.01499 | -0.1071 | -57.018
-12 | -0.7996 | 0.01406 | -0.1069 | -56.8706
-11.5 | -0.7389 | 0.01354 | -0.1077 | -54.5716
-11 | -0.677 | 0.013 | -0.1087 | -52.0769
-10.5 | -0.6314 | 0.01148 | -0.1069 | -55
-10 | -0.5755 | 0.01098 | -0.1066 | -52.4135
-9.5 | -0.517 | 0.01093 | -0.1066 | -47.301
-9 | -0.4626 | 0.0106 | -0.1058 | -43.6415
-8.5 | -0.408 | 0.01041 | -0.1051 | -39.1931
-7.5 | -0.3222 | 0.00999 | -0.0987 | -32.2523
-7 | -0.2742 | 0.00981 | -0.0966 | -27.9511
-6.5 | -0.2298 | 0.00987 | -0.0938 | -23.2827
-6 | -0.1847 | 0.00988 | -0.0913 | -18.6943
-5.5 | -0.135 | 0.00969 | -0.0898 | -13.9319
-5 | -0.0872 | 0.00851 | -0.088 | -10.2468
-4.5 | -0.0336 | 0.0083 | -0.0872 | -4.0482
-4 | 0.0203 | 0.00814 | -0.0864 | 2.4939
-3.5 | 0.0741 | 0.00789 | -0.0856 | 9.3916
-3 | 0.1277 | 0.00768 | -0.0848 | 16.6276
-2.5 | 0.1815 | 0.00744 | -0.0841 | 24.3952
-2 | 0.2347 | 0.0072 | -0.0832 | 32.5972
-1.5 | 0.2879 | 0.00704 | -0.0824 | 40.8949
0 | 0.4486 | 0.00677 | -0.0801 | 66.2629
0.5 | 0.5014 | 0.0066 | -0.0792 | 75.9697
1 | 0.5547 | 0.00658 | -0.0785 | 84.3009
1.5 | 0.608 | 0.00658 | -0.0777 | 92.4012
2 | 0.6617 | 0.00656 | -0.0771 | 100.8689
2.5 | 0.7134 | 0.00649 | -0.0761 | 109.923
3 | 0.7662 | 0.0065 | -0.0754 | 117.8769
3.5 | 0.8176 | 0.00658 | -0.0744 | 124.2553
4 | 0.8679 | 0.00676 | -0.0732 | 128.3876
5 | 0.9548 | 0.00799 | -0.0683 | 119.4994
5.5 | 1.0015 | 0.00835 | -0.0666 | 119.9401
6 | 1.0149 | 0.00797 | -0.0579 | 127.34
6.5 | 1.0736 | 0.00915 | -0.0594 | 117.3333
7 | 1.1608 | 0.00975 | -0.067 | 119.0564
7.5 | 1.2193 | 0.0102 | -0.0681 | 119.5392
8 | 1.2801 | 0.01075 | -0.0697 | 119.0791
8.5 | 1.3309 | 0.01128 | -0.0691 | 117.9876
9 | 1.3684 | 0.01172 | -0.0656 | 116.7577
9.5 | 1.4073 | 0.0122 | -0.0625 | 115.3525
10 | 1.4461 | 0.01277 | -0.0595 | 113.242
10.5 | 1.4753 | 0.01351 | -0.0545 | 109.2006
11 | 1.5078 | 0.01416 | -0.0504 | 106.4831
11.5 | 1.5416 | 0.01483 | -0.0468 | 103.9514
12 | 1.5749 | 0.01557 | -0.0433 | 101.1496
12.5 | 1.6056 | 0.01646 | -0.0396 | 97.5456
13 | 1.6341 | 0.01748 | -0.0357 | 93.484
13.5 | 1.6592 | 0.01872 | -0.0317 | 88.6325
14 | 1.6711 | 0.02078 | -0.0263 | 80.4187
14.5 | 1.6863 | 0.02284 | -0.022 | 73.831
15 | 1.7076 | 0.02468 | -0.019 | 69.1896
15.5 | 1.7167 | 0.02763 | -0.0155 | 62.1317
16 | 1.726 | 0.03093 | -0.013 | 55.8034
16.5 | 1.7325 | 0.03481 | -0.0112 | 49.7702
17 | 1.7289 | 0.04024 | -0.0102 | 42.9647
17.5 | 1.7276 | 0.04601 | -0.0104 | 37.5484
18 | 1.7039 | 0.05512 | -0.0119 | 30.9126
18.5 | 1.6872 | 0.06367 | -0.0139 | 26.4991
19 | 1.6624 | 0.07331 | -0.0163 | 22.6763
19.5 | 1.6318 | 0.08383 | -0.0192 | 19.4656
20 | 1.5902 | 0.09628 | -0.0231 | 16.5164

## 77. Re 5M Mach 0.25 (1)
BIGFOIL.COM POLAR EXPORT
usa25
USA 25 |  |  |  | Cl Max: | 1.642 | at alpha= | 11 | deg
JavaFoil+Calcfoil stall+Eppler ext transition |  |  |  | L/D Max: | 181.359 | at alpha= | 7 | deg
Re: | 5000000 |  |  | Cd Min: | 0.00533 | at alpha= | 0.5 | deg
Mach: | 0.25 |  |  | Cl=0 at alpha= | -4.4911 | deg
|  |  |  | @ Cl=0.1, Cd= | 0.0060724
|  |  |  | @ Cl=0.4, Cd= | 0.0057535
|  |  |  | @ Cl=0.6, Cd= | 0.0053358
alpha (deg) | Cl | Cd | Cm | Cl/Cd
-17.5 | -0.07 | 0.14209 | -0.031 | -0.495
-17 | -0.145 | 0.14171 | -0.029 | -1.021
-16.5 | -0.209 | 0.12612 | -0.032 | -1.655
-16 | -0.258 | 0.11683 | -0.032 | -2.21
-15.5 | -0.302 | 0.10844 | -0.034 | -2.785
-15 | -0.341 | 0.10125 | -0.035 | -3.368
-14.5 | -0.376 | 0.09248 | -0.036 | -4.062
-14 | -0.404 | 0.08844 | -0.035 | -4.574
-13.5 | -0.428 | 0.0855 | -0.034 | -5
-13 | -0.444 | 0.08972 | -0.031 | -4.954
-12.5 | -0.457 | 0.08316 | -0.031 | -5.494
-12 | -0.452 | 0.07863 | -0.031 | -5.746
-11.5 | -0.443 | 0.07352 | -0.031 | -6.025
-11 | -0.43 | 0.06849 | -0.031 | -6.285
-10.5 | -0.414 | 0.06398 | -0.032 | -6.476
-10 | -0.395 | 0.0605 | -0.032 | -6.525
-9.5 | -0.372 | 0.05685 | -0.033 | -6.539
-9 | -0.346 | 0.05283 | -0.034 | -6.541
-8.5 | -0.316 | 0.04959 | -0.034 | -6.378
-8 | -0.284 | 0.04729 | -0.035 | -6.01
-7.5 | -0.25 | 0.04488 | -0.035 | -5.559
-7 | -0.219 | 0.03473 | -0.051 | -6.303
-6.5 | -0.18 | 0.03243 | -0.053 | -5.537
-6 | -0.14 | 0.02566 | -0.058 | -5.462
-5.5 | -0.111 | 0.00624 | -0.077 | -17.772
-5 | -0.057 | 0.00617 | -0.078 | -9.221
-4.5 | -0.001 | 0.00613 | -0.079 | -0.236
-4 | 0.055 | 0.00615 | -0.08 | 8.978
-3.5 | 0.113 | 0.00605 | -0.081 | 18.637
-3 | 0.171 | 0.00604 | -0.082 | 28.327
-2.5 | 0.23 | 0.00604 | -0.083 | 38.139
-2 | 0.29 | 0.00601 | -0.084 | 48.149
-1.5 | 0.349 | 0.006 | -0.085 | 58.201
-1 | 0.409 | 0.00571 | -0.086 | 71.703
-0.5 | 0.469 | 0.00568 | -0.086 | 82.542
0 | 0.533 | 0.00568 | -0.087 | 93.846
0.5 | 0.593 | 0.00533 | -0.088 | 111.321
1 | 0.653 | 0.00538 | -0.089 | 121.329
1.5 | 0.713 | 0.00576 | -0.09 | 123.849
2 | 0.773 | 0.00547 | -0.091 | 141.316
2.5 | 0.832 | 0.00569 | -0.092 | 146.317
3 | 0.892 | 0.00687 | -0.093 | 129.923
3.5 | 0.952 | 0.00613 | -0.094 | 155.349
4 | 1.011 | 0.00632 | -0.095 | 159.957
4.5 | 1.07 | 0.0075 | -0.096 | 142.715
5 | 1.129 | 0.00787 | -0.097 | 143.424
5.5 | 1.188 | 0.00674 | -0.098 | 176.337
6 | 1.247 | 0.00702 | -0.099 | 177.567
6.5 | 1.304 | 0.00892 | -0.1 | 146.177
7 | 1.36 | 0.0075 | -0.101 | 181.359
7.5 | 1.416 | 0.00789 | -0.102 | 179.443
8 | 1.47 | 0.00818 | -0.103 | 179.799
8.5 | 1.517 | 0.0094 | -0.104 | 161.391
9 | 1.557 | 0.01094 | -0.105 | 142.233
9.5 | 1.59 | 0.01285 | -0.105 | 123.732
10 | 1.617 | 0.01368 | -0.106 | 118.151
10.5 | 1.634 | 0.01453 | -0.107 | 112.509
11 | 1.642 | 0.01551 | -0.108 | 105.921
11.5 | 1.64 | 0.01663 | -0.109 | 98.636
12 | 1.599 | 0.02126 | -0.108 | 75.212
12.5 | 1.557 | 0.02357 | -0.108 | 66.085
13 | 1.504 | 0.02649 | -0.107 | 56.761
13.5 | 1.439 | 0.03 | -0.107 | 47.957
14 | 1.363 | 0.03425 | -0.106 | 39.787
14.5 | 1.274 | 0.03992 | -0.105 | 31.924
15 | 1.174 | 0.04827 | -0.103 | 24.316
15.5 | 1.076 | 0.05438 | -0.102 | 19.788
16 | 0.967 | 0.06503 | -0.1 | 14.871

## 78. Re 5M Mach 0.25 (2)
BIGFOIL.COM POLAR EXPORT
usa25
USA 25 |  |  |  | Cl Max: | 1.6515 | at alpha= | 15 | deg
XFOIL ncrit=9 |  |  |  | L/D Max: | 130.117 | at alpha= | 4 | deg
Re: | 5000000 |  |  | Cd Min: | 0.14242 | at alpha= | 20 | deg
Mach: | 0.25 |  |  | Cl=0 at alpha= | -4.1617 | deg
|  |  |  | @ Cl=0.1, Cd= | 0.0080444
|  |  |  | @ Cl=0.4, Cd= | 0.0068981
|  |  |  | @ Cl=0.6, Cd= | 0.0066287
alpha (deg) | Cl | Cd | Cm | Cl/Cd
-9.5 | -0.4996 | 0.02164 | -0.1183 | -23.0869
-9 | -0.4699 | 0.01536 | -0.116 | -30.5924
-8.5 | -0.4101 | 0.01484 | -0.115 | -27.6348
-8 | -0.3741 | 0.01404 | -0.1095 | -26.6453
-7.5 | -0.3294 | 0.01298 | -0.1062 | -25.3775
-7 | -0.2842 | 0.01224 | -0.1028 | -23.219
-6.5 | -0.2425 | 0.0117 | -0.0989 | -20.7265
-6 | -0.1944 | 0.01145 | -0.0961 | -16.9782
-4 | 0.0171 | 0.00843 | -0.0896 | 2.0285
-3.5 | 0.0729 | 0.00817 | -0.0885 | 8.9229
-3 | 0.129 | 0.00791 | -0.0876 | 16.3085
-2.5 | 0.1846 | 0.00764 | -0.0866 | 24.1623
-2 | 0.2395 | 0.00737 | -0.0855 | 32.4966
-1.5 | 0.2948 | 0.00715 | -0.0845 | 41.2308
-1 | 0.3498 | 0.00698 | -0.0835 | 50.1146
0 | 0.4601 | 0.0068 | -0.0817 | 67.6618
0.5 | 0.5143 | 0.00665 | -0.0807 | 77.3383
1 | 0.5689 | 0.00664 | -0.0797 | 85.6777
1.5 | 0.6241 | 0.00662 | -0.0789 | 94.2749
2 | 0.6792 | 0.00662 | -0.0781 | 102.5982
2.5 | 0.7322 | 0.00656 | -0.0769 | 111.6159
3 | 0.7872 | 0.00656 | -0.0761 | 120
3.5 | 0.8398 | 0.00664 | -0.0749 | 126.4759
4 | 0.8913 | 0.00685 | -0.0735 | 130.1168
4.5 | 0.935 | 0.00749 | -0.0706 | 124.8331
5 | 0.9793 | 0.00817 | -0.0678 | 119.8654
5.5 | 1.0277 | 0.00856 | -0.0659 | 120.0584
6 | 1.0388 | 0.00852 | -0.0564 | 121.9249
6.5 | 1.0996 | 0.00938 | -0.0575 | 117.2281
7 | 1.1939 | 0.01004 | -0.0659 | 118.9143
8 | 1.3192 | 0.01124 | -0.0682 | 117.3665
8.5 | 1.3589 | 0.01172 | -0.0643 | 115.9471
9 | 1.3981 | 0.01227 | -0.0603 | 113.9446
9.5 | 1.4324 | 0.01283 | -0.0554 | 111.6446
10 | 1.4638 | 0.01361 | -0.0501 | 107.5533
10.5 | 1.4979 | 0.0144 | -0.0455 | 104.0208
11 | 1.5309 | 0.0153 | -0.041 | 100.0588
11.5 | 1.5622 | 0.01632 | -0.0364 | 95.723
12 | 1.5933 | 0.01741 | -0.0321 | 91.5164
12.5 | 1.6196 | 0.01881 | -0.0274 | 86.1031
13 | 1.6368 | 0.02082 | -0.022 | 78.6167
13.5 | 1.6387 | 0.02403 | -0.0161 | 68.1939
14 | 1.6492 | 0.02715 | -0.0122 | 60.744
14.5 | 1.6428 | 0.03217 | -0.0088 | 51.0662
15 | 1.6515 | 0.03649 | -0.0072 | 45.259
15.5 | 1.629 | 0.04493 | -0.0074 | 36.2564
16 | 1.6091 | 0.05404 | -0.0092 | 29.7761
16.5 | 1.5954 | 0.06244 | -0.011 | 25.5509
17 | 1.5573 | 0.0739 | -0.0139 | 21.0731
17.5 | 1.5297 | 0.08416 | -0.0166 | 18.1761
18 | 1.4873 | 0.09682 | -0.0206 | 15.3615
18.5 | 1.4646 | 0.10705 | -0.024 | 13.6815
19 | 1.4406 | 0.11781 | -0.0279 | 12.2282
19.5 | 1.4122 | 0.12946 | -0.0326 | 10.9084
20 | 1.3787 | 0.14242 | -0.0387 | 9.6805

## 79. Re 5M Mach 0.50 (1)
BIGFOIL.COM POLAR EXPORT
usa25
USA 25 |  |  |  | Cl Max: | 1.641 | at alpha= | 8.5 | deg
JavaFoil+Calcfoil stall+Eppler ext transition |  |  |  | L/D Max: | 173.555 | at alpha= | 5 | deg
Re: | 5000000 |  |  | Cd Min: | 0.00535 | at alpha= | 0.5 | deg
Mach: | 0.5 |  |  | Cl=0 at alpha= | -4.4898 | deg
|  |  |  | @ Cl=0.1, Cd= | 0.014493
|  |  |  | @ Cl=0.4, Cd= | 0.006136
|  |  |  | @ Cl=0.6, Cd= | 0.0053594
alpha (deg) | Cl | Cd | Cm | Cl/Cd
-20 | -0.787 | 0.15617 | -0.035 | -5.042
-19.5 | -0.764 | 0.14636 | -0.035 | -5.217
-19 | -0.739 | 0.14053 | -0.036 | -5.262
-18.5 | -0.715 | 0.14182 | -0.036 | -5.042
-18 | -0.691 | 0.13725 | -0.036 | -5.033
-17.5 | -0.666 | 0.13172 | -0.037 | -5.059
-17 | -0.642 | 0.12804 | -0.037 | -5.013
-16.5 | -0.618 | 0.1314 | -0.038 | -4.704
-16 | -0.593 | 0.1236 | -0.039 | -4.801
-15.5 | -0.568 | 0.11829 | -0.039 | -4.806
-15 | -0.544 | 0.10896 | -0.039 | -4.989
-14.5 | -0.518 | 0.10488 | -0.039 | -4.94
-14 | -0.492 | 0.10125 | -0.039 | -4.864
-13.5 | -0.467 | 0.09577 | -0.039 | -4.874
-13 | -0.442 | 0.09347 | -0.039 | -4.724
-12.5 | -0.416 | 0.08924 | -0.039 | -4.663
-12 | -0.391 | 0.08797 | -0.04 | -4.446
-11.5 | -0.365 | 0.08313 | -0.04 | -4.392
-11 | -0.34 | 0.07521 | -0.04 | -4.518
-10.5 | -0.315 | 0.06824 | -0.042 | -4.61
-10 | -0.289 | 0.06269 | -0.043 | -4.616
-9.5 | -0.264 | 0.05805 | -0.045 | -4.547
-9 | -0.238 | 0.05356 | -0.046 | -4.451
-8.5 | -0.213 | 0.04911 | -0.048 | -4.328
-8 | -0.188 | 0.04323 | -0.052 | -4.349
-7.5 | -0.162 | 0.03924 | -0.055 | -4.133
-7 | -0.136 | 0.03613 | -0.056 | -3.759
-6.5 | -0.109 | 0.03348 | -0.058 | -3.262
-6 | -0.083 | 0.03145 | -0.06 | -2.625
-5.5 | -0.084 | 0.03943 | -0.041 | -2.142
-5 | -0.047 | 0.03687 | -0.041 | -1.264
-4.5 | -0.001 | 0.0348 | -0.042 | -0.035
-4 | 0.048 | 0.03313 | -0.043 | 1.45
-3.5 | 0.123 | 0.00625 | -0.09 | 19.619
-3 | 0.188 | 0.00618 | -0.091 | 30.418
-2.5 | 0.254 | 0.00619 | -0.092 | 41.093
-2 | 0.321 | 0.0062 | -0.093 | 51.835
-1.5 | 0.389 | 0.0062 | -0.094 | 62.714
-1 | 0.456 | 0.00581 | -0.096 | 78.491
-0.5 | 0.523 | 0.00577 | -0.097 | 90.694
0 | 0.596 | 0.00536 | -0.098 | 111.214
0.5 | 0.663 | 0.00535 | -0.099 | 123.968
1 | 0.73 | 0.00541 | -0.1 | 134.882
1.5 | 0.796 | 0.00548 | -0.101 | 145.394
2 | 0.863 | 0.00586 | -0.102 | 147.266
2.5 | 0.929 | 0.00603 | -0.103 | 154.208
3 | 0.995 | 0.00621 | -0.104 | 160.322
3.5 | 1.061 | 0.00621 | -0.105 | 170.95
4 | 1.127 | 0.0065 | -0.106 | 173.257
4.5 | 1.192 | 0.00968 | -0.107 | 123.176
5 | 1.257 | 0.00724 | -0.108 | 173.555
5.5 | 1.322 | 0.00967 | -0.11 | 136.662
6 | 1.385 | 0.00798 | -0.111 | 173.533
6.5 | 1.446 | 0.00836 | -0.112 | 172.939
7 | 1.504 | 0.00878 | -0.113 | 171.285
7.5 | 1.56 | 0.0093 | -0.114 | 167.773
8 | 1.614 | 0.01487 | -0.115 | 108.548
8.5 | 1.641 | 0.01628 | -0.116 | 100.796
9 | 1.603 | 0.02157 | -0.114 | 74.305
9.5 | 1.521 | 0.02379 | -0.114 | 63.937
10 | 0.781 | 0.07141 | -0.049 | 10.937
10.5 | 0.918 | 0.04298 | -0.107 | 21.364
11 | 0.933 | 0.05067 | -0.105 | 18.421
11.5 | 0.948 | 0.06065 | -0.102 | 15.625
12 | 0.969 | 0.06833 | -0.101 | 14.185
12.5 | 0.986 | 0.077 | -0.098 | 12.803
13 | 0.983 | 0.09168 | -0.089 | 10.727
13.5 | 1.044 | 0.08186 | -0.1 | 12.757

## 80. Re 5M Mach 0.50 (2)
BIGFOIL.COM POLAR EXPORT
usa25
USA 25 |  |  |  | Cl Max: | 1.1548 | at alpha= | 6.5 | deg
XFOIL ncrit=9 |  |  |  | L/D Max: | 134.87 | at alpha= | 4 | deg
Re: | 5000000 |  |  | Cd Min: | 0.25316 | at alpha= | -20 | deg
Mach: | 0.5 |  |  | Cl=0 at alpha= | -5.1579 | deg
|  |  |  | @ Cl=0.1, Cd= | 0.010581
|  |  |  | @ Cl=0.4, Cd= | 0.0074553
|  |  |  | @ Cl=0.6, Cd= | 0.0069416
alpha (deg) | Cl | Cd | Cm | Cl/Cd
-20 | -0.5985 | 0.25316 | 0.0141 | -2.3641
-19.5 | -0.5808 | 0.24565 | 0.011 | -2.3643
-19 | -0.5634 | 0.23839 | 0.0081 | -2.3634
-18.5 | -0.5468 | 0.23173 | 0.0052 | -2.3596
-18 | -0.5304 | 0.22459 | 0.0027 | -2.3616
-17.5 | -0.5095 | 0.21681 | -0.0014 | -2.35
-17 | -0.4854 | 0.20756 | -0.007 | -2.3386
-16.5 | -0.4615 | 0.19865 | -0.0126 | -2.3232
-16 | -0.435 | 0.19156 | -0.0178 | -2.2708
-15.5 | -0.4088 | 0.18418 | -0.0231 | -2.2196
-15 | -0.3854 | 0.17552 | -0.0284 | -2.1958
-14.5 | -0.3619 | 0.16706 | -0.0337 | -2.1663
-14 | -0.3405 | 0.15831 | -0.0389 | -2.1508
-13.5 | -0.3204 | 0.14956 | -0.0439 | -2.1423
-13 | -0.3025 | 0.14201 | -0.0477 | -2.1301
-12.5 | -0.2835 | 0.13489 | -0.0512 | -2.1017
-12 | -0.2643 | 0.12743 | -0.0553 | -2.0741
-11.5 | -0.2461 | 0.11939 | -0.0599 | -2.0613
-11 | -0.223 | 0.11205 | -0.0652 | -1.9902
-10.5 | -0.2042 | 0.10554 | -0.0686 | -1.9348
-10 | -0.1813 | 0.09684 | -0.0758 | -1.8722
-9.5 | -0.0976 | 0.08641 | -0.0995 | -1.1295
-9 | -0.0716 | 0.08117 | -0.1054 | -0.8821
-8.5 | -0.0674 | 0.07462 | -0.1074 | -0.90324
-8 | -0.0566 | 0.0696 | -0.1087 | -0.81322
-7.5 | -0.0482 | 0.06475 | -0.1097 | -0.7444
-7 | -0.0478 | 0.06071 | -0.1093 | -0.78735
-6.5 | -0.0474 | 0.05526 | -0.11 | -0.85776
-6 | -0.0413 | 0.04825 | -0.1119 | -0.85596
-5.5 | -0.0221 | 0.04203 | -0.113 | -0.52581
-5 | 0.0102 | 0.0371 | -0.1128 | 0.27493
-4.5 | 0.0413 | 0.03089 | -0.1119 | 1.337
-4 | 0.0509 | 0.02026 | -0.1077 | 2.5123
-3.5 | 0.0726 | 0.01134 | -0.1027 | 6.4021
-3 | 0.1311 | 0.00972 | -0.0997 | 13.4877
-2.5 | 0.1946 | 0.00887 | -0.0975 | 21.9391
-2 | 0.258 | 0.00826 | -0.0954 | 31.2349
-1.5 | 0.321 | 0.00787 | -0.0935 | 40.7878
-1 | 0.3834 | 0.00753 | -0.0916 | 50.9163
-0.5 | 0.4456 | 0.00725 | -0.0898 | 61.4621
0 | 0.5072 | 0.0071 | -0.088 | 71.4366
0.5 | 0.5684 | 0.00703 | -0.0863 | 80.8535
1 | 0.6292 | 0.00686 | -0.0844 | 91.7201
1.5 | 0.6905 | 0.00685 | -0.0827 | 100.8029
2 | 0.7515 | 0.00688 | -0.081 | 109.2297
2.5 | 0.8133 | 0.0069 | -0.0794 | 117.8696
3 | 0.8721 | 0.00689 | -0.0771 | 126.5747
3.5 | 0.9312 | 0.00701 | -0.0749 | 132.8388
4 | 0.9859 | 0.00731 | -0.0717 | 134.87
4.5 | 1.0259 | 0.00833 | -0.066 | 123.1573
5 | 1.0755 | 0.00881 | -0.0617 | 122.0772
5.5 | 1.1254 | 0.00926 | -0.0573 | 121.5335
6 | 1.1403 | 0.0111 | -0.0469 | 102.7297
6.5 | 1.1548 | 0.01051 | -0.0356 | 109.8763

## 81. Re 6M Mach 0.00 (1)
BIGFOIL.COM POLAR EXPORT
usa25
USA 25 |  |  |  | Cl Max: | 1.668 | at alpha= | 12.5 | deg
JavaFoil+Calcfoil stall+Eppler ext transition |  |  |  | L/D Max: | 188.647 | at alpha= | 8 | deg
Re: | 6000000 |  |  | Cd Min: | 0.00523 | at alpha= | 1 | deg
Mach: | 0 |  |  | Cl=0 at alpha= | -4.4909 | deg
|  |  |  | @ Cl=0.1, Cd= | 0.0058818
|  |  |  | @ Cl=0.4, Cd= | 0.0055873
|  |  |  | @ Cl=0.6, Cd= | 0.0054178
alpha (deg) | Cl | Cd | Cm | Cl/Cd
-19 | -0.459 | 0.14498 | -0.029 | -3.163
-18.5 | -0.472 | 0.14071 | -0.029 | -3.358
-18 | -0.486 | 0.13523 | -0.029 | -3.595
-17.5 | -0.499 | 0.12705 | -0.03 | -3.93
-17 | -0.512 | 0.1213 | -0.03 | -4.218
-16.5 | -0.523 | 0.11433 | -0.031 | -4.572
-16 | -0.529 | 0.11203 | -0.027 | -4.724
-15.5 | -0.537 | 0.10652 | -0.028 | -5.04
-15 | -0.543 | 0.10174 | -0.028 | -5.333
-14.5 | -0.546 | 0.09533 | -0.028 | -5.728
-14 | -0.547 | 0.09041 | -0.028 | -6.048
-13.5 | -0.545 | 0.08576 | -0.029 | -6.353
-13 | -0.54 | 0.08105 | -0.029 | -6.659
-12.5 | -0.531 | 0.07697 | -0.03 | -6.9
-12 | -0.512 | 0.07257 | -0.03 | -7.058
-11.5 | -0.491 | 0.0686 | -0.031 | -7.161
-11 | -0.468 | 0.06452 | -0.031 | -7.255
-10.5 | -0.443 | 0.06088 | -0.032 | -7.275
-10 | -0.415 | 0.05783 | -0.032 | -7.184
-9.5 | -0.386 | 0.05451 | -0.033 | -7.084
-9 | -0.364 | 0.04313 | -0.046 | -8.436
-8.5 | -0.331 | 0.03998 | -0.048 | -8.281
-8 | -0.297 | 0.03574 | -0.05 | -8.31
-7.5 | -0.259 | 0.03403 | -0.051 | -7.607
-7 | -0.22 | 0.03139 | -0.052 | -7.019
-6.5 | -0.182 | 0.02562 | -0.057 | -7.106
-6 | -0.161 | 0.00613 | -0.074 | -26.204
-5.5 | -0.109 | 0.00601 | -0.075 | -18.099
-5 | -0.056 | 0.00596 | -0.075 | -9.337
-4.5 | -0.001 | 0.00598 | -0.076 | -0.236
-4 | 0.054 | 0.00589 | -0.077 | 9.134
-3.5 | 0.11 | 0.00588 | -0.078 | 18.674
-3 | 0.166 | 0.00586 | -0.079 | 28.373
-2.5 | 0.223 | 0.00583 | -0.08 | 38.301
-2 | 0.281 | 0.00584 | -0.081 | 48.083
-1.5 | 0.339 | 0.00582 | -0.082 | 58.208
-1 | 0.396 | 0.00559 | -0.083 | 70.867
-0.5 | 0.455 | 0.00555 | -0.084 | 81.887
0 | 0.517 | 0.0055 | -0.085 | 93.902
0.5 | 0.575 | 0.00556 | -0.086 | 103.416
1 | 0.633 | 0.00523 | -0.087 | 120.927
1.5 | 0.691 | 0.00553 | -0.087 | 124.955
2 | 0.748 | 0.0053 | -0.088 | 141.202
2.5 | 0.806 | 0.00556 | -0.089 | 145.088
3 | 0.864 | 0.00556 | -0.09 | 155.378
3.5 | 0.922 | 0.00569 | -0.091 | 161.921
4 | 0.979 | 0.00593 | -0.092 | 165.293
4.5 | 1.037 | 0.00718 | -0.093 | 144.38
5 | 1.094 | 0.00742 | -0.094 | 147.562
5.5 | 1.152 | 0.00633 | -0.095 | 181.871
6 | 1.209 | 0.008 | -0.096 | 151.009
6.5 | 1.264 | 0.00836 | -0.097 | 151.212
7 | 1.32 | 0.00707 | -0.098 | 186.57
7.5 | 1.374 | 0.00731 | -0.099 | 187.944
8 | 1.428 | 0.00757 | -0.1 | 188.647
8.5 | 1.475 | 0.00872 | -0.1 | 169.274
9 | 1.518 | 0.00999 | -0.101 | 151.97
9.5 | 1.557 | 0.01159 | -0.102 | 134.328
10 | 1.59 | 0.01224 | -0.103 | 129.94
10.5 | 1.618 | 0.01294 | -0.104 | 125.089
11 | 1.64 | 0.01365 | -0.105 | 120.204
11.5 | 1.656 | 0.01448 | -0.106 | 114.401
12 | 1.666 | 0.01795 | -0.107 | 92.774
12.5 | 1.668 | 0.01909 | -0.107 | 87.401
13 | 1.646 | 0.02031 | -0.107 | 81.012
13.5 | 1.62 | 0.02205 | -0.107 | 73.472
14 | 1.594 | 0.0235 | -0.107 | 67.833
14.5 | 1.559 | 0.02577 | -0.107 | 60.482
15 | 1.518 | 0.0286 | -0.107 | 53.097
15.5 | 1.469 | 0.03309 | -0.106 | 44.383
16 | 1.42 | 0.03745 | -0.105 | 37.908
16.5 | 1.368 | 0.04233 | -0.105 | 32.313
17 | 1.31 | 0.04945 | -0.103 | 26.482
17.5 | 1.252 | 0.0572 | -0.102 | 21.896

## 82. Re 6M Mach 0.00 (2)
BIGFOIL.COM POLAR EXPORT
usa25
USA 25 |  |  |  | Cl Max: | 1.7934 | at alpha= | 17.5 | deg
XFOIL ncrit=9 |  |  |  | L/D Max: | 129.565 | at alpha= | 4 | deg
Re: | 6000000 |  |  | Cd Min: | 0.07709 | at alpha= | 20 | deg
Mach: | 0 |  |  | Cl=0 at alpha= | -4.1874 | deg
|  |  |  | @ Cl=0.1, Cd= | 0.0073267
|  |  |  | @ Cl=0.4, Cd= | 0.0065332
|  |  |  | @ Cl=0.6, Cd= | 0.0063541
alpha (deg) | Cl | Cd | Cm | Cl/Cd
-14.5 | -1.0468 | 0.02118 | -0.1037 | -49.424
-14 | -1.0026 | 0.01603 | -0.1054 | -62.5452
-13.5 | -0.9463 | 0.01445 | -0.1067 | -65.4879
-13 | -0.8997 | 0.01319 | -0.1055 | -68.2108
-12.5 | -0.8468 | 0.01247 | -0.1052 | -67.907
-12 | -0.7889 | 0.01181 | -0.1059 | -66.7993
-11.5 | -0.7278 | 0.01142 | -0.107 | -63.7303
-11 | -0.6773 | 0.01105 | -0.1059 | -61.2941
-10.5 | -0.6269 | 0.01002 | -0.105 | -62.5649
-10 | -0.574 | 0.00942 | -0.1044 | -60.9342
-9.5 | -0.5198 | 0.0092 | -0.1039 | -56.5
-9 | -0.4659 | 0.00897 | -0.1032 | -51.9398
-8.5 | -0.4215 | 0.00894 | -0.1004 | -47.1477
-8 | -0.3784 | 0.00893 | -0.0974 | -42.374
-7.5 | -0.3298 | 0.00873 | -0.0956 | -37.7778
-7 | -0.2832 | 0.00879 | -0.0935 | -32.2184
-6.5 | -0.2378 | 0.00897 | -0.0911 | -26.5106
-6 | -0.1892 | 0.00892 | -0.0894 | -21.2108
-5.5 | -0.137 | 0.00879 | -0.0885 | -15.5859
-5 | -0.0837 | 0.00864 | -0.0877 | -9.6875
-4.5 | -0.0337 | 0.00782 | -0.0864 | -4.3095
-4 | 0.0202 | 0.00762 | -0.0858 | 2.6509
-3.5 | 0.0735 | 0.00743 | -0.085 | 9.8923
-3 | 0.1274 | 0.00722 | -0.0844 | 17.6454
-2.5 | 0.1808 | 0.00703 | -0.0836 | 25.7183
-2 | 0.2337 | 0.00685 | -0.0828 | 34.1168
-1.5 | 0.2874 | 0.00669 | -0.0821 | 42.9596
-1 | 0.3405 | 0.00659 | -0.0813 | 51.6692
-0.5 | 0.3939 | 0.00654 | -0.0807 | 60.2294
0 | 0.448 | 0.00648 | -0.0801 | 69.1358
0.5 | 0.5007 | 0.00639 | -0.0793 | 78.3568
1 | 0.5537 | 0.00638 | -0.0786 | 86.7868
1.5 | 0.6074 | 0.00635 | -0.078 | 95.6535
2 | 0.6605 | 0.00636 | -0.0773 | 103.8522
2.5 | 0.7122 | 0.00628 | -0.0764 | 113.4076
3 | 0.7651 | 0.0063 | -0.0758 | 121.4444
3.5 | 0.8152 | 0.00643 | -0.0746 | 126.7807
4 | 0.8642 | 0.00667 | -0.0733 | 129.5652
4.5 | 0.9063 | 0.00735 | -0.0707 | 123.3061
5 | 0.952 | 0.00784 | -0.0688 | 121.4286
5.5 | 0.9996 | 0.00819 | -0.0673 | 122.0513
6 | 1.0164 | 0.00824 | -0.0597 | 123.3495
6.5 | 1.0472 | 0.00875 | -0.0545 | 119.68
7 | 1.1419 | 0.0093 | -0.0641 | 122.7849
7.5 | 1.2086 | 0.00977 | -0.0671 | 123.7052
8 | 1.2682 | 0.0103 | -0.0686 | 123.1262
8.5 | 1.3287 | 0.01078 | -0.0705 | 123.256
9 | 1.3729 | 0.01122 | -0.0686 | 122.3619
9.5 | 1.4109 | 0.01167 | -0.0654 | 120.8997
10 | 1.4485 | 0.01225 | -0.0622 | 118.2449
10.5 | 1.4868 | 0.01283 | -0.0593 | 115.8846
11 | 1.5193 | 0.01339 | -0.0552 | 113.4653
11.5 | 1.5526 | 0.01398 | -0.0515 | 111.0587
12 | 1.5862 | 0.01464 | -0.0481 | 108.347
12.5 | 1.6183 | 0.0154 | -0.0446 | 105.0844
13 | 1.6477 | 0.01631 | -0.0409 | 101.0239
13.5 | 1.6732 | 0.01743 | -0.0367 | 95.9954
14 | 1.6948 | 0.0188 | -0.0324 | 90.1489
14.5 | 1.7172 | 0.02021 | -0.0286 | 84.9678
15 | 1.7401 | 0.02168 | -0.0252 | 80.2629
15.5 | 1.7561 | 0.02372 | -0.0215 | 74.0346
16 | 1.7707 | 0.02608 | -0.0184 | 67.8949
16.5 | 1.7824 | 0.02889 | -0.0157 | 61.6961
17 | 1.7875 | 0.03258 | -0.0134 | 54.8649
17.5 | 1.7934 | 0.03662 | -0.012 | 48.9732
18 | 1.7841 | 0.04275 | -0.0113 | 41.7333
18.5 | 1.7769 | 0.0493 | -0.0119 | 36.0426
19 | 1.7615 | 0.0573 | -0.0134 | 30.7417
19.5 | 1.7399 | 0.06635 | -0.0156 | 26.2231
20 | 1.7067 | 0.07709 | -0.0184 | 22.1391

## 83. Re 6M Mach 0.10 (1)
BIGFOIL.COM POLAR EXPORT
usa25
USA 25 |  |  |  | Cl Max: | 1.663 | at alpha= | 12 | deg
JavaFoil+Calcfoil stall+Eppler ext transition |  |  |  | L/D Max: | 188.007 | at alpha= | 8 | deg
Re: | 6000000 |  |  | Cd Min: | 0.00523 | at alpha= | 1 | deg
Mach: | 0.1 |  |  | Cl=0 at alpha= | -4.4909 | deg
|  |  |  | @ Cl=0.1, Cd= | 0.005835
|  |  |  | @ Cl=0.4, Cd= | 0.005531
|  |  |  | @ Cl=0.6, Cd= | 0.0053914
alpha (deg) | Cl | Cd | Cm | Cl/Cd
-18.5 | -0.433 | 0.14309 | -0.029 | -3.023
-18 | -0.449 | 0.13317 | -0.03 | -3.373
-17.5 | -0.465 | 0.12613 | -0.031 | -3.687
-17 | -0.48 | 0.12133 | -0.031 | -3.953
-16.5 | -0.494 | 0.11424 | -0.031 | -4.321
-16 | -0.507 | 0.10578 | -0.032 | -4.794
-15.5 | -0.514 | 0.10772 | -0.028 | -4.77
-15 | -0.522 | 0.10292 | -0.028 | -5.077
-14.5 | -0.529 | 0.09718 | -0.028 | -5.441
-14 | -0.532 | 0.09205 | -0.029 | -5.782
-13.5 | -0.533 | 0.08672 | -0.029 | -6.143
-13 | -0.53 | 0.08204 | -0.029 | -6.459
-12.5 | -0.523 | 0.07761 | -0.03 | -6.745
-12 | -0.506 | 0.07319 | -0.03 | -6.914
-11.5 | -0.486 | 0.06896 | -0.031 | -7.053
-11 | -0.464 | 0.06488 | -0.031 | -7.158
-10.5 | -0.44 | 0.06108 | -0.032 | -7.205
-10 | -0.414 | 0.05822 | -0.032 | -7.103
-9.5 | -0.385 | 0.05461 | -0.033 | -7.047
-9 | -0.362 | 0.04438 | -0.045 | -8.156
-8.5 | -0.33 | 0.04058 | -0.047 | -8.142
-8 | -0.296 | 0.03697 | -0.049 | -8.003
-7.5 | -0.259 | 0.03461 | -0.05 | -7.473
-7 | -0.22 | 0.0319 | -0.052 | -6.906
-6.5 | -0.182 | 0.02665 | -0.056 | -6.819
-6 | -0.161 | 0.00616 | -0.074 | -26.183
-5.5 | -0.109 | 0.00597 | -0.075 | -18.277
-5 | -0.056 | 0.00602 | -0.076 | -9.28
-4.5 | -0.001 | 0.00595 | -0.077 | -0.238
-4 | 0.054 | 0.00595 | -0.078 | 9.078
-3.5 | 0.11 | 0.00581 | -0.079 | 18.975
-3 | 0.167 | 0.00579 | -0.08 | 28.83
-2.5 | 0.224 | 0.00577 | -0.08 | 38.926
-2 | 0.282 | 0.00578 | -0.081 | 48.82
-1.5 | 0.34 | 0.00588 | -0.082 | 57.909
-1 | 0.398 | 0.00553 | -0.083 | 72.08
-0.5 | 0.457 | 0.00556 | -0.084 | 82.16
0 | 0.519 | 0.00551 | -0.085 | 94.216
0.5 | 0.578 | 0.00549 | -0.086 | 105.14
1 | 0.636 | 0.00523 | -0.087 | 121.492
1.5 | 0.694 | 0.00553 | -0.088 | 125.463
2 | 0.752 | 0.00531 | -0.089 | 141.767
2.5 | 0.81 | 0.00561 | -0.09 | 144.45
3 | 0.868 | 0.0055 | -0.091 | 157.846
3.5 | 0.926 | 0.00577 | -0.092 | 160.589
4 | 0.984 | 0.00593 | -0.093 | 166.106
4.5 | 1.042 | 0.00715 | -0.094 | 145.658
5 | 1.1 | 0.00746 | -0.095 | 147.443
5.5 | 1.157 | 0.00638 | -0.095 | 181.314
6 | 1.214 | 0.00803 | -0.096 | 151.232
6.5 | 1.27 | 0.00838 | -0.097 | 151.619
7 | 1.326 | 0.00711 | -0.098 | 186.414
7.5 | 1.381 | 0.00737 | -0.099 | 187.339
8 | 1.435 | 0.00763 | -0.1 | 188.007
8.5 | 1.482 | 0.00879 | -0.101 | 168.594
9 | 1.524 | 0.01009 | -0.102 | 151.023
9.5 | 1.562 | 0.01171 | -0.103 | 133.382
10 | 1.595 | 0.0124 | -0.104 | 128.591
10.5 | 1.622 | 0.01309 | -0.104 | 123.866
11 | 1.642 | 0.01384 | -0.105 | 118.623
11.5 | 1.656 | 0.01471 | -0.106 | 112.593
12 | 1.663 | 0.01833 | -0.107 | 90.696
12.5 | 1.662 | 0.01931 | -0.108 | 86.054
13 | 1.63 | 0.0209 | -0.107 | 77.967
13.5 | 1.601 | 0.02275 | -0.107 | 70.354
14 | 1.57 | 0.02437 | -0.107 | 64.431
14.5 | 1.529 | 0.02698 | -0.107 | 56.65
15 | 1.483 | 0.02997 | -0.107 | 49.47
15.5 | 1.428 | 0.03499 | -0.106 | 40.819
16 | 1.372 | 0.03997 | -0.105 | 34.324
16.5 | 1.311 | 0.04635 | -0.104 | 28.287
17 | 1.249 | 0.05386 | -0.103 | 23.193

## 84. Re 6M Mach 0.10 (2)
BIGFOIL.COM POLAR EXPORT
usa25
USA 25 |  |  |  | Cl Max: | 1.7781 | at alpha= | 17.5 | deg
XFOIL ncrit=9 |  |  |  | L/D Max: | 129.821 | at alpha= | 4 | deg
Re: | 6000000 |  |  | Cd Min: | 0.21038 | at alpha= | -18.5 | deg
Mach: | 0.1 |  |  | Cl=0 at alpha= | -4.1805 | deg
|  |  |  | @ Cl=0.1, Cd= | 0.0073671
|  |  |  | @ Cl=0.4, Cd= | 0.006536
|  |  |  | @ Cl=0.6, Cd= | 0.0063577
alpha (deg) | Cl | Cd | Cm | Cl/Cd
-18.5 | -0.5205 | 0.21038 | 0.0041 | -2.4741
-18 | -0.509 | 0.20375 | 0.002 | -2.4982
-17.5 | -0.5001 | 0.19634 | -0.0002 | -2.5471
-17 | -0.4941 | 0.18596 | -0.004 | -2.657
-16.5 | -0.4742 | 0.17956 | -0.0084 | -2.6409
-16 | -0.4555 | 0.17305 | -0.0126 | -2.6322
-15.5 | -0.4609 | 0.15863 | -0.0182 | -2.9055
-14 | -0.7153 | 0.07738 | -0.0671 | -9.244
-13.5 | -0.9552 | 0.01639 | -0.1095 | -58.2794
-13 | -0.9074 | 0.01453 | -0.1087 | -62.4501
-12.5 | -0.8568 | 0.01319 | -0.1079 | -64.9583
-12 | -0.7982 | 0.01242 | -0.1084 | -64.2673
-11.5 | -0.7362 | 0.01192 | -0.1094 | -61.7617
-11 | -0.6845 | 0.01148 | -0.1081 | -59.6254
-10.5 | -0.6301 | 0.01091 | -0.1075 | -57.7544
-10 | -0.5798 | 0.00976 | -0.1063 | -59.4057
-9.5 | -0.525 | 0.00949 | -0.1056 | -55.3214
-9 | -0.4701 | 0.00927 | -0.1048 | -50.712
-8.5 | -0.4252 | 0.00924 | -0.1019 | -46.0173
-8 | -0.3817 | 0.00922 | -0.0987 | -41.3991
-7.5 | -0.3329 | 0.00897 | -0.0968 | -37.1126
-7 | -0.2865 | 0.00901 | -0.0944 | -31.798
-6.5 | -0.2406 | 0.00914 | -0.092 | -26.3239
-6 | -0.1915 | 0.00904 | -0.0902 | -21.1836
-5.5 | -0.1388 | 0.00888 | -0.0892 | -15.6306
-5 | -0.0851 | 0.0087 | -0.0884 | -9.7816
-4.5 | -0.0347 | 0.00786 | -0.087 | -4.4148
-4 | 0.0196 | 0.00766 | -0.0863 | 2.5587
-3.5 | 0.0734 | 0.00747 | -0.0855 | 9.826
-3 | 0.1277 | 0.00726 | -0.0849 | 17.5895
-2.5 | 0.1814 | 0.00706 | -0.0841 | 25.6941
-2 | 0.2347 | 0.00687 | -0.0832 | 34.163
-1.5 | 0.2886 | 0.00671 | -0.0825 | 43.0104
-1 | 0.342 | 0.0066 | -0.0817 | 51.8182
-0.5 | 0.3957 | 0.00654 | -0.081 | 60.5046
0 | 0.4501 | 0.00649 | -0.0804 | 69.3529
0.5 | 0.5031 | 0.0064 | -0.0796 | 78.6094
1 | 0.5564 | 0.00639 | -0.0788 | 87.0736
1.5 | 0.6104 | 0.00635 | -0.0782 | 96.126
2 | 0.6637 | 0.00637 | -0.0776 | 104.1915
2.5 | 0.7158 | 0.00629 | -0.0766 | 113.7997
3 | 0.7689 | 0.00631 | -0.0759 | 121.8542
3.5 | 0.8194 | 0.00644 | -0.0748 | 127.236
4 | 0.8685 | 0.00669 | -0.0734 | 129.8206
4.5 | 0.9105 | 0.00739 | -0.0707 | 123.207
5 | 0.9567 | 0.00787 | -0.0688 | 121.5629
6 | 1.0217 | 0.0083 | -0.0596 | 123.0964
6.5 | 1.0518 | 0.00879 | -0.0541 | 119.6587
7 | 1.148 | 0.00935 | -0.0639 | 122.7807
7.5 | 1.2153 | 0.00983 | -0.0669 | 123.6317
8 | 1.2755 | 0.01037 | -0.0685 | 122.999
9 | 1.3786 | 0.01131 | -0.0677 | 121.8921
9.5 | 1.4169 | 0.01178 | -0.0644 | 120.2801
10 | 1.4538 | 0.01243 | -0.0609 | 116.959
10.5 | 1.4911 | 0.01295 | -0.0576 | 115.1429
11 | 1.5236 | 0.01354 | -0.0534 | 112.5258
11.5 | 1.5576 | 0.01418 | -0.0497 | 109.8449
12 | 1.5912 | 0.01487 | -0.0462 | 107.0074
12.5 | 1.6228 | 0.01569 | -0.0425 | 103.4289
13 | 1.6507 | 0.01671 | -0.0384 | 98.7852
13.5 | 1.6721 | 0.01812 | -0.0336 | 92.2792
14 | 1.6972 | 0.01938 | -0.0298 | 87.5748
14.5 | 1.7174 | 0.021 | -0.0257 | 81.781
15 | 1.7392 | 0.02266 | -0.0223 | 76.752
15.5 | 1.7526 | 0.02505 | -0.0186 | 69.9641
16 | 1.7648 | 0.02781 | -0.0155 | 63.4592
16.5 | 1.7742 | 0.0311 | -0.0131 | 57.0482
17 | 1.7751 | 0.03553 | -0.0112 | 49.9606
17.5 | 1.7781 | 0.04028 | -0.0104 | 44.1435
18 | 1.7621 | 0.0478 | -0.0107 | 36.864
18.5 | 1.7496 | 0.05543 | -0.0121 | 31.5641
19 | 1.7293 | 0.06441 | -0.0141 | 26.8483
19.5 | 1.7031 | 0.07412 | -0.0166 | 22.9776
20 | 1.6644 | 0.08572 | -0.0198 | 19.4167

## 85. Re 6M Mach 0.25 (1)
BIGFOIL.COM POLAR EXPORT
usa25
USA 25 |  |  |  | Cl Max: | 1.642 | at alpha= | 11 | deg
JavaFoil+Calcfoil stall+Eppler ext transition |  |  |  | L/D Max: | 186.152 | at alpha= | 7.5 | deg
Re: | 6000000 |  |  | Cd Min: | 0.00518 | at alpha= | 0.5 | deg
Mach: | 0.25 |  |  | Cl=0 at alpha= | -4.4911 | deg
|  |  |  | @ Cl=0.1, Cd= | 0.0059124
|  |  |  | @ Cl=0.4, Cd= | 0.0055995
|  |  |  | @ Cl=0.6, Cd= | 0.005187
alpha (deg) | Cl | Cd | Cm | Cl/Cd
-17.5 | -0.07 | 0.1394 | -0.031 | -0.504
-17 | -0.145 | 0.13846 | -0.03 | -1.045
-16.5 | -0.209 | 0.12655 | -0.032 | -1.65
-16 | -0.258 | 0.11567 | -0.033 | -2.235
-15.5 | -0.302 | 0.10755 | -0.034 | -2.808
-15 | -0.341 | 0.09994 | -0.035 | -3.413
-14.5 | -0.377 | 0.09046 | -0.036 | -4.162
-14 | -0.406 | 0.08533 | -0.037 | -4.758
-13.5 | -0.43 | 0.08189 | -0.036 | -5.249
-13 | -0.447 | 0.07985 | -0.035 | -5.601
-12.5 | -0.457 | 0.08173 | -0.031 | -5.591
-12 | -0.452 | 0.07653 | -0.031 | -5.904
-11.5 | -0.443 | 0.07189 | -0.032 | -6.164
-11 | -0.431 | 0.06764 | -0.032 | -6.366
-10.5 | -0.414 | 0.0636 | -0.032 | -6.516
-10 | -0.395 | 0.05959 | -0.033 | -6.626
-9.5 | -0.372 | 0.05598 | -0.033 | -6.642
-9 | -0.346 | 0.05219 | -0.034 | -6.623
-8.5 | -0.316 | 0.04976 | -0.034 | -6.356
-8 | -0.284 | 0.04686 | -0.035 | -6.066
-7.5 | -0.25 | 0.04463 | -0.035 | -5.592
-7 | -0.22 | 0.0338 | -0.052 | -6.508
-6.5 | -0.18 | 0.03107 | -0.054 | -5.804
-6 | -0.141 | 0.02353 | -0.06 | -6.01
-5.5 | -0.111 | 0.00605 | -0.077 | -18.34
-5 | -0.057 | 0.00604 | -0.078 | -9.424
-4.5 | -0.001 | 0.00598 | -0.079 | -0.242
-4 | 0.055 | 0.00599 | -0.08 | 9.218
-3.5 | 0.113 | 0.00589 | -0.081 | 19.151
-3 | 0.171 | 0.00584 | -0.082 | 29.322
-2.5 | 0.23 | 0.00583 | -0.083 | 39.496
-2 | 0.29 | 0.00582 | -0.084 | 49.774
-1.5 | 0.349 | 0.00588 | -0.085 | 59.429
-1 | 0.409 | 0.00555 | -0.086 | 73.686
-0.5 | 0.469 | 0.00558 | -0.086 | 84.04
0 | 0.533 | 0.00553 | -0.087 | 96.431
0.5 | 0.593 | 0.00518 | -0.088 | 114.448
1 | 0.653 | 0.00524 | -0.089 | 124.649
1.5 | 0.713 | 0.00555 | -0.09 | 128.381
2 | 0.773 | 0.00529 | -0.091 | 146.127
2.5 | 0.832 | 0.00657 | -0.092 | 126.688
3 | 0.892 | 0.00581 | -0.093 | 153.596
3.5 | 0.952 | 0.00581 | -0.094 | 163.832
4 | 1.011 | 0.00599 | -0.095 | 168.651
4.5 | 1.07 | 0.00813 | -0.096 | 131.585
5 | 1.129 | 0.00627 | -0.097 | 180.235
5.5 | 1.188 | 0.00654 | -0.098 | 181.723
6 | 1.247 | 0.00833 | -0.099 | 149.662
6.5 | 1.304 | 0.00714 | -0.1 | 182.706
7 | 1.36 | 0.00733 | -0.101 | 185.525
7.5 | 1.416 | 0.00761 | -0.102 | 186.152
8 | 1.47 | 0.00794 | -0.103 | 185.089
8.5 | 1.517 | 0.0118 | -0.104 | 128.5
9 | 1.557 | 0.01059 | -0.105 | 147.019
9.5 | 1.59 | 0.01244 | -0.105 | 127.841
10 | 1.617 | 0.01324 | -0.106 | 122.094
10.5 | 1.634 | 0.01409 | -0.107 | 115.97
11 | 1.642 | 0.01505 | -0.108 | 109.166
11.5 | 1.64 | 0.01599 | -0.109 | 102.541
12 | 1.605 | 0.02045 | -0.109 | 78.505
12.5 | 1.563 | 0.02254 | -0.108 | 69.333
13 | 1.509 | 0.02519 | -0.108 | 59.907
13.5 | 1.444 | 0.02851 | -0.107 | 50.658
14 | 1.368 | 0.03246 | -0.107 | 42.161
14.5 | 1.282 | 0.03744 | -0.106 | 34.246
15 | 1.181 | 0.04532 | -0.104 | 26.06
15.5 | 1.083 | 0.05075 | -0.103 | 21.346
16 | 0.965 | 0.06583 | -0.1 | 14.658

## 86. Re 6M Mach 0.25 (2)
BIGFOIL.COM POLAR EXPORT
usa25
USA 25 |  |  |  | Cl Max: | 1.6989 | at alpha= | 15 | deg
XFOIL ncrit=9 |  |  |  | L/D Max: | 130.66 | at alpha= | 4 | deg
Re: | 6000000 |  |  | Cd Min: | 0.13338 | at alpha= | 20 | deg
Mach: | 0.25 |  |  | Cl=0 at alpha= | -4.154 | deg
|  |  |  | @ Cl=0.1, Cd= | 0.0075829
|  |  |  | @ Cl=0.4, Cd= | 0.0066004
|  |  |  | @ Cl=0.6, Cd= | 0.0064096
alpha (deg) | Cl | Cd | Cm | Cl/Cd
-10 | -0.5729 | 0.01895 | -0.1196 | -30.2322
-9.5 | -0.5318 | 0.01503 | -0.1174 | -35.3826
-9 | -0.4887 | 0.0119 | -0.1148 | -41.0672
-8.5 | -0.4411 | 0.01186 | -0.1108 | -37.1922
-8 | -0.3952 | 0.01179 | -0.1068 | -33.5199
-7.5 | -0.346 | 0.01125 | -0.1039 | -30.7556
-7 | -0.3009 | 0.01102 | -0.1003 | -27.3049
-6.5 | -0.2544 | 0.01059 | -0.0971 | -24.0227
-6 | -0.2021 | 0.01017 | -0.0951 | -19.8722
-5 | -0.0927 | 0.00919 | -0.0922 | -10.0871
-4.5 | -0.0364 | 0.00887 | -0.0911 | -4.1037
-4 | 0.0162 | 0.00794 | -0.0895 | 2.0403
-3.5 | 0.0726 | 0.00769 | -0.0885 | 9.4408
-3 | 0.1289 | 0.00747 | -0.0876 | 17.2557
-2.5 | 0.1844 | 0.00725 | -0.0866 | 25.4345
-2 | 0.24 | 0.007 | -0.0856 | 34.2857
-1.5 | 0.2954 | 0.00682 | -0.0847 | 43.3138
-1 | 0.3502 | 0.00669 | -0.0836 | 52.3468
-0.5 | 0.4058 | 0.00659 | -0.0828 | 61.5781
0 | 0.4615 | 0.00652 | -0.082 | 70.7822
0.5 | 0.516 | 0.00646 | -0.0811 | 79.8762
1 | 0.5713 | 0.00642 | -0.0803 | 88.9875
1.5 | 0.6266 | 0.0064 | -0.0795 | 97.9062
2 | 0.6813 | 0.00643 | -0.0786 | 105.9565
2.5 | 0.7356 | 0.00635 | -0.0777 | 115.8425
3 | 0.7898 | 0.00638 | -0.0767 | 123.7931
3.5 | 0.842 | 0.0065 | -0.0754 | 129.5385
4 | 0.8911 | 0.00682 | -0.0735 | 130.6598
4.5 | 0.9337 | 0.00758 | -0.0704 | 123.1794
5 | 0.9818 | 0.00803 | -0.0684 | 122.2665
5.5 | 1.0302 | 0.00845 | -0.0664 | 121.9172
6 | 1.0569 | 0.00907 | -0.0603 | 116.527
6.5 | 1.0768 | 0.00901 | -0.0521 | 119.5117
7 | 1.182 | 0.00963 | -0.0629 | 122.7414
7.5 | 1.2518 | 0.01018 | -0.0657 | 122.9666
8 | 1.3157 | 0.01077 | -0.0672 | 122.1634
8.5 | 1.3705 | 0.0113 | -0.0666 | 121.2832
9 | 1.4091 | 0.01181 | -0.0624 | 119.3141
9.5 | 1.4448 | 0.01245 | -0.0578 | 116.0482
10 | 1.4779 | 0.01309 | -0.0527 | 112.903
10.5 | 1.5142 | 0.01375 | -0.0484 | 110.1236
11 | 1.5486 | 0.01457 | -0.0439 | 106.2869
11.5 | 1.5818 | 0.01548 | -0.0395 | 102.1835
12 | 1.614 | 0.01648 | -0.0351 | 97.9369
12.5 | 1.6383 | 0.01792 | -0.0299 | 91.423
13 | 1.6508 | 0.0201 | -0.0237 | 82.1294
13.5 | 1.6697 | 0.02215 | -0.0191 | 75.3815
14 | 1.6876 | 0.02451 | -0.015 | 68.8535
14.5 | 1.6884 | 0.02847 | -0.0108 | 59.3045
15 | 1.6989 | 0.0322 | -0.0084 | 52.7609
15.5 | 1.6842 | 0.03891 | -0.0068 | 43.2845
16 | 1.6725 | 0.04635 | -0.0072 | 36.0841
16.5 | 1.6614 | 0.0543 | -0.0086 | 30.5967
17 | 1.6284 | 0.06511 | -0.0112 | 25.01
17.5 | 1.6028 | 0.0749 | -0.0135 | 21.3992
18 | 1.5561 | 0.0876 | -0.0172 | 17.7637
18.5 | 1.5323 | 0.09774 | -0.0203 | 15.6773
19 | 1.5047 | 0.10859 | -0.024 | 13.8567
19.5 | 1.4801 | 0.11934 | -0.028 | 12.4024
20 | 1.4363 | 0.13338 | -0.0342 | 10.7685

## 87. Re 6M Mach 0.50 (1)
BIGFOIL.COM POLAR EXPORT
usa25
USA 25 |  |  |  | Cl Max: | 1.641 | at alpha= | 8.5 | deg
JavaFoil+Calcfoil stall+Eppler ext transition |  |  |  | L/D Max: | 177.393 | at alpha= | 6.5 | deg
Re: | 6000000 |  |  | Cd Min: | 0.00517 | at alpha= | 0 | deg
Mach: | 0.5 |  |  | Cl=0 at alpha= | -4.4904 | deg
|  |  |  | @ Cl=0.1, Cd= | 0.01087
|  |  |  | @ Cl=0.4, Cd= | 0.0059476
|  |  |  | @ Cl=0.6, Cd= | 0.005173
alpha (deg) | Cl | Cd | Cm | Cl/Cd
-20 | -0.788 | 0.15214 | -0.035 | -5.177
-19.5 | -0.764 | 0.14245 | -0.036 | -5.362
-19 | -0.74 | 0.13959 | -0.036 | -5.299
-18.5 | -0.715 | 0.14109 | -0.036 | -5.07
-18 | -0.691 | 0.1364 | -0.037 | -5.066
-17.5 | -0.667 | 0.13064 | -0.037 | -5.102
-17 | -0.642 | 0.12718 | -0.037 | -5.049
-16.5 | -0.618 | 0.12792 | -0.038 | -4.833
-16 | -0.594 | 0.1214 | -0.039 | -4.889
-15.5 | -0.569 | 0.11616 | -0.039 | -4.895
-15 | -0.544 | 0.10782 | -0.04 | -5.043
-14.5 | -0.518 | 0.1037 | -0.04 | -4.999
-14 | -0.493 | 0.09877 | -0.039 | -4.989
-13.5 | -0.467 | 0.09433 | -0.039 | -4.95
-13 | -0.442 | 0.09102 | -0.039 | -4.852
-12.5 | -0.416 | 0.08673 | -0.039 | -4.799
-12 | -0.391 | 0.08733 | -0.04 | -4.48
-11.5 | -0.366 | 0.08061 | -0.041 | -4.535
-11 | -0.34 | 0.07313 | -0.042 | -4.654
-10.5 | -0.315 | 0.06693 | -0.043 | -4.711
-10 | -0.29 | 0.06161 | -0.045 | -4.707
-9.5 | -0.264 | 0.05629 | -0.046 | -4.699
-9 | -0.239 | 0.05198 | -0.047 | -4.593
-8.5 | -0.213 | 0.0494 | -0.049 | -4.312
-8 | -0.188 | 0.04242 | -0.053 | -4.438
-7.5 | -0.162 | 0.03875 | -0.055 | -4.188
-7 | -0.136 | 0.0357 | -0.056 | -3.806
-6.5 | -0.109 | 0.03308 | -0.058 | -3.303
-6 | -0.083 | 0.03062 | -0.061 | -2.703
-5.5 | -0.084 | 0.03901 | -0.041 | -2.166
-5 | -0.047 | 0.03651 | -0.042 | -1.277
-4.5 | -0.001 | 0.0345 | -0.042 | -0.036
-4 | 0.051 | 0.02101 | -0.07 | 2.433
-3.5 | 0.123 | 0.00611 | -0.09 | 20.083
-3 | 0.188 | 0.00606 | -0.091 | 30.985
-2.5 | 0.254 | 0.006 | -0.092 | 42.376
-2 | 0.321 | 0.00601 | -0.093 | 53.456
-1.5 | 0.389 | 0.00601 | -0.095 | 64.699
-1 | 0.456 | 0.00563 | -0.096 | 80.98
-0.5 | 0.523 | 0.00567 | -0.097 | 92.347
0 | 0.596 | 0.00517 | -0.098 | 115.212
0.5 | 0.663 | 0.00522 | -0.099 | 126.899
1 | 0.73 | 0.00524 | -0.1 | 139.236
1.5 | 0.796 | 0.00529 | -0.101 | 150.656
2 | 0.863 | 0.00577 | -0.102 | 149.405
2.5 | 0.929 | 0.00594 | -0.103 | 156.32
3 | 0.995 | 0.00591 | -0.104 | 168.503
3.5 | 1.061 | 0.00641 | -0.105 | 165.571
4 | 1.127 | 0.00875 | -0.106 | 128.776
4.5 | 1.192 | 0.00768 | -0.107 | 155.249
5 | 1.257 | 0.00773 | -0.108 | 162.555
5.5 | 1.322 | 0.0094 | -0.11 | 140.631
6 | 1.385 | 0.00997 | -0.111 | 138.947
6.5 | 1.446 | 0.00815 | -0.112 | 177.393
7 | 1.504 | 0.00854 | -0.113 | 176.224
7.5 | 1.56 | 0.01277 | -0.114 | 122.193
8 | 1.614 | 0.01442 | -0.115 | 111.899
8.5 | 1.641 | 0.01241 | -0.116 | 132.268
9 | 1.607 | 0.02061 | -0.115 | 77.979
9.5 | 1.528 | 0.02255 | -0.115 | 67.766
10 | 0.781 | 0.07078 | -0.049 | 11.035
10.5 | 0.925 | 0.04038 | -0.108 | 22.903
11 | 0.937 | 0.04843 | -0.105 | 19.349
11.5 | 0.953 | 0.0576 | -0.103 | 16.537
12 | 0.972 | 0.06686 | -0.102 | 14.532
12.5 | 0.991 | 0.07351 | -0.1 | 13.482
13 | 1.013 | 0.07777 | -0.099 | 13.024
13.5 | 1.051 | 0.07704 | -0.102 | 13.643

## 88. Re 6M Mach 0.50 (2)
BIGFOIL.COM POLAR EXPORT
usa25
USA 25 |  |  |  | Cl Max: | 1.5299 | at alpha= | 10 | deg
XFOIL ncrit=9 |  |  |  | L/D Max: | 135.814 | at alpha= | 3.5 | deg
Re: | 6000000 |  |  | Cd Min: | 0.23161 | at alpha= | -18.5 | deg
Mach: | 0.5 |  |  | Cl=0 at alpha= | -5.0562 | deg
|  |  |  | @ Cl=0.1, Cd= | 0.010195
|  |  |  | @ Cl=0.4, Cd= | 0.0070978
|  |  |  | @ Cl=0.6, Cd= | 0.0066781
alpha (deg) | Cl | Cd | Cm | Cl/Cd
-18.5 | -0.5485 | 0.23161 | 0.0057 | -2.3682
-18 | -0.5236 | 0.22327 | 0.0002 | -2.3451
-17.5 | -0.4988 | 0.21507 | -0.0052 | -2.3192
-17 | -0.475 | 0.20623 | -0.0105 | -2.3033
-16.5 | -0.4519 | 0.19714 | -0.0158 | -2.2923
-16 | -0.4285 | 0.18867 | -0.0212 | -2.2712
-15.5 | -0.4006 | 0.18192 | -0.0266 | -2.2021
-15 | -0.3798 | 0.17259 | -0.0318 | -2.2006
-14.5 | -0.3551 | 0.16475 | -0.037 | -2.1554
-14 | -0.3331 | 0.1564 | -0.0421 | -2.1298
-13.5 | -0.3151 | 0.14798 | -0.0464 | -2.1293
-13 | -0.3016 | 0.14008 | -0.0496 | -2.1531
-12.5 | -0.2812 | 0.13307 | -0.0534 | -2.1132
-12 | -0.2616 | 0.1257 | -0.0577 | -2.0811
-11.5 | -0.2427 | 0.11789 | -0.0623 | -2.0587
-11 | -0.224 | 0.11039 | -0.0669 | -2.0292
-10.5 | -0.1955 | 0.103 | -0.0735 | -1.8981
-10 | -0.1291 | 0.0916 | -0.0946 | -1.4094
-9 | -0.0745 | 0.08022 | -0.1065 | -0.9287
-8.5 | -0.0692 | 0.0738 | -0.1085 | -0.93767
-8 | -0.0621 | 0.06823 | -0.1101 | -0.91016
-7.5 | -0.0559 | 0.06335 | -0.1111 | -0.8824
-7 | -0.0588 | 0.05951 | -0.1099 | -0.98807
-6.5 | -0.0505 | 0.05418 | -0.1113 | -0.93208
-6 | -0.0445 | 0.04712 | -0.1131 | -0.9444
-5.5 | -0.0292 | 0.04 | -0.1142 | -0.73
-5 | 0.0037 | 0.03482 | -0.1139 | 0.10626
-4.5 | 0.0367 | 0.02904 | -0.1124 | 1.2638
-4 | 0.0321 | 0.01609 | -0.1069 | 1.995
-3.5 | 0.0749 | 0.01121 | -0.1031 | 6.6815
-3 | 0.1308 | 0.00895 | -0.0999 | 14.6145
-2.5 | 0.1951 | 0.00832 | -0.0977 | 23.4495
-2 | 0.2588 | 0.00784 | -0.0957 | 33.0102
-1.5 | 0.3223 | 0.00749 | -0.0938 | 43.0307
-1 | 0.3853 | 0.00715 | -0.092 | 53.8881
-0.5 | 0.4473 | 0.00693 | -0.0902 | 64.5455
0 | 0.5088 | 0.00681 | -0.0884 | 74.7137
0.5 | 0.5715 | 0.00672 | -0.0869 | 85.0446
1 | 0.6327 | 0.00663 | -0.0852 | 95.4299
1.5 | 0.6937 | 0.00664 | -0.0834 | 104.4729
2 | 0.7561 | 0.00663 | -0.082 | 114.0422
2.5 | 0.8172 | 0.00669 | -0.0802 | 122.1525
3 | 0.8772 | 0.00665 | -0.0782 | 131.9098
3.5 | 0.9344 | 0.00688 | -0.0756 | 135.814
4 | 0.9845 | 0.00737 | -0.0716 | 133.5821
4.5 | 1.0292 | 0.00824 | -0.0667 | 124.9029
5 | 1.0824 | 0.00859 | -0.063 | 126.007
6 | 1.1469 | 0.01082 | -0.0479 | 105.9982
6.5 | 1.1939 | 0.01126 | -0.0428 | 106.0302
7.5 | 1.3798 | 0.01201 | -0.0513 | 114.8876
8 | 1.4246 | 0.01279 | -0.0453 | 111.3839
8.5 | 1.4654 | 0.01385 | -0.0387 | 105.8051
9 | 1.501 | 0.01523 | -0.0317 | 98.5555
9.5 | 1.5195 | 0.01754 | -0.0233 | 86.6306
10 | 1.5299 | 0.02066 | -0.0154 | 74.0513
10.5 | 1.5176 | 0.02595 | -0.0087 | 58.4817
11 | 1.496 | 0.03351 | -0.0059 | 44.6434
11.5 | 1.461 | 0.04443 | -0.0077 | 32.8832
12 | 1.4224 | 0.05547 | -0.0096 | 25.6427
12.5 | 1.3855 | 0.06581 | -0.0111 | 21.053
13 | 1.3485 | 0.07647 | -0.0132 | 17.6344
13.5 | 1.3182 | 0.08714 | -0.0159 | 15.1274
14 | 1.2945 | 0.09758 | -0.0187 | 13.266
14.5 | 1.2702 | 0.10848 | -0.0222 | 11.7091
15 | 1.2471 | 0.11979 | -0.0264 | 10.4107

## 89. Re 7M Mach 0.00 (1)
BIGFOIL.COM POLAR EXPORT
usa25
USA 25 |  |  |  | Cl Max: | 1.668 | at alpha= | 12.5 | deg
JavaFoil+Calcfoil stall+Eppler ext transition |  |  |  | L/D Max: | 191.636 | at alpha= | 7.5 | deg
Re: | 7000000 |  |  | Cd Min: | 0.0051 | at alpha= | 1 | deg
Mach: | 0 |  |  | Cl=0 at alpha= | -4.4909 | deg
|  |  |  | @ Cl=0.1, Cd= | 0.00574
|  |  |  | @ Cl=0.4, Cd= | 0.005398
|  |  |  | @ Cl=0.6, Cd= | 0.0052479
alpha (deg) | Cl | Cd | Cm | Cl/Cd
-19 | -0.458 | 0.14651 | -0.029 | -3.128
-18.5 | -0.473 | 0.13789 | -0.03 | -3.431
-18 | -0.486 | 0.13379 | -0.029 | -3.634
-17.5 | -0.5 | 0.12506 | -0.031 | -3.998
-17 | -0.512 | 0.12047 | -0.031 | -4.249
-16.5 | -0.523 | 0.11277 | -0.031 | -4.638
-16 | -0.534 | 0.10438 | -0.033 | -5.113
-15.5 | -0.537 | 0.10588 | -0.028 | -5.071
-15 | -0.543 | 0.10023 | -0.028 | -5.415
-14.5 | -0.546 | 0.09481 | -0.028 | -5.761
-14 | -0.547 | 0.08991 | -0.029 | -6.084
-13.5 | -0.545 | 0.08535 | -0.029 | -6.385
-13 | -0.54 | 0.0806 | -0.029 | -6.697
-12.5 | -0.531 | 0.07644 | -0.03 | -6.949
-12 | -0.512 | 0.07204 | -0.03 | -7.111
-11.5 | -0.491 | 0.06829 | -0.031 | -7.195
-11 | -0.468 | 0.06425 | -0.031 | -7.287
-10.5 | -0.451 | 0.05477 | -0.041 | -8.226
-10 | -0.423 | 0.05133 | -0.042 | -8.243
-9.5 | -0.395 | 0.04699 | -0.044 | -8.397
-9 | -0.365 | 0.04156 | -0.047 | -8.787
-8.5 | -0.332 | 0.03854 | -0.049 | -8.623
-8 | -0.298 | 0.03507 | -0.05 | -8.484
-7.5 | -0.26 | 0.03341 | -0.051 | -7.776
-7 | -0.222 | 0.02841 | -0.054 | -7.822
-6.5 | -0.211 | 0.00609 | -0.073 | -34.687
-6 | -0.161 | 0.00597 | -0.074 | -26.934
-5.5 | -0.109 | 0.00589 | -0.075 | -18.464
-5 | -0.056 | 0.00583 | -0.075 | -9.55
-4.5 | -0.001 | 0.00584 | -0.076 | -0.242
-4 | 0.054 | 0.00574 | -0.077 | 9.36
-3.5 | 0.11 | 0.00574 | -0.078 | 19.13
-3 | 0.166 | 0.00572 | -0.079 | 29.063
-2.5 | 0.223 | 0.00569 | -0.08 | 39.241
-2 | 0.281 | 0.0057 | -0.081 | 49.255
-1.5 | 0.339 | 0.00568 | -0.082 | 59.65
-1 | 0.396 | 0.0054 | -0.083 | 73.415
-0.5 | 0.455 | 0.00537 | -0.084 | 84.606
0 | 0.517 | 0.00539 | -0.085 | 95.89
0.5 | 0.575 | 0.00536 | -0.086 | 107.176
1 | 0.633 | 0.0051 | -0.087 | 123.948
1.5 | 0.691 | 0.00544 | -0.087 | 126.925
2 | 0.748 | 0.00529 | -0.088 | 141.361
2.5 | 0.806 | 0.00557 | -0.089 | 144.852
3 | 0.864 | 0.00575 | -0.09 | 150.399
3.5 | 0.922 | 0.00568 | -0.091 | 162.265
4 | 0.979 | 0.00584 | -0.092 | 167.824
4.5 | 1.037 | 0.00794 | -0.093 | 130.675
5 | 1.094 | 0.006 | -0.094 | 182.462
5.5 | 1.152 | 0.00622 | -0.095 | 185.082
6 | 1.209 | 0.0078 | -0.096 | 154.923
6.5 | 1.264 | 0.0067 | -0.097 | 188.673
7 | 1.32 | 0.00694 | -0.098 | 190.205
7.5 | 1.374 | 0.00717 | -0.099 | 191.636
8 | 1.428 | 0.00749 | -0.1 | 190.72
8.5 | 1.475 | 0.0086 | -0.1 | 171.523
9 | 1.518 | 0.00985 | -0.101 | 154.191
9.5 | 1.557 | 0.01123 | -0.102 | 138.635
10 | 1.59 | 0.01191 | -0.103 | 133.535
10.5 | 1.618 | 0.01259 | -0.104 | 128.559
11 | 1.64 | 0.01328 | -0.105 | 123.549
11.5 | 1.656 | 0.01407 | -0.106 | 117.758
12 | 1.666 | 0.01739 | -0.107 | 95.754
12.5 | 1.668 | 0.01846 | -0.107 | 90.347
13 | 1.664 | 0.01967 | -0.108 | 84.573
13.5 | 1.626 | 0.02121 | -0.107 | 76.645
14 | 1.599 | 0.02257 | -0.107 | 70.818
14.5 | 1.561 | 0.02508 | -0.107 | 62.254
15 | 1.519 | 0.02805 | -0.107 | 54.152
15.5 | 1.474 | 0.03161 | -0.106 | 46.645
16 | 1.426 | 0.03545 | -0.106 | 40.221
16.5 | 1.375 | 0.0395 | -0.105 | 34.824
17 | 1.316 | 0.04666 | -0.104 | 28.209
17.5 | 1.259 | 0.05397 | -0.103 | 23.323

## 90. Re 7M Mach 0.00 (2)
BIGFOIL.COM POLAR EXPORT
usa25
USA 25 |  |  |  | Cl Max: | 1.8236 | at alpha= | 17.5 | deg
XFOIL ncrit=9 |  |  |  | L/D Max: | 129.281 | at alpha= | 4 | deg
Re: | 7000000 |  |  | Cd Min: | 0.19335 | at alpha= | -18 | deg
Mach: | 0 |  |  | Cl=0 at alpha= | -4.1826 | deg
|  |  |  | @ Cl=0.1, Cd= | 0.0069959
|  |  |  | @ Cl=0.4, Cd= | 0.0063081
|  |  |  | @ Cl=0.6, Cd= | 0.0061917
alpha (deg) | Cl | Cd | Cm | Cl/Cd
-18 | -0.5304 | 0.19335 | 0.0007 | -2.7432
-17.5 | -0.5109 | 0.18887 | -0.0024 | -2.705
-17 | -0.4929 | 0.18214 | -0.0067 | -2.7062
-16.5 | -0.4748 | 0.17554 | -0.0109 | -2.7048
-16 | -0.4786 | 0.16193 | -0.0166 | -2.9556
-15 | -0.763 | 0.08402 | -0.0606 | -9.0812
-14.5 | -1.0507 | 0.0174 | -0.1058 | -60.3851
-14 | -0.9983 | 0.01472 | -0.1074 | -67.8193
-13.5 | -0.9481 | 0.01343 | -0.107 | -70.5957
-13 | -0.9 | 0.01234 | -0.106 | -72.9335
-12.5 | -0.8441 | 0.01152 | -0.1064 | -73.2726
-12 | -0.7855 | 0.01091 | -0.1072 | -71.9982
-11.5 | -0.7339 | 0.01054 | -0.1062 | -69.63
-11 | -0.6803 | 0.01014 | -0.1057 | -67.0907
-10.5 | -0.6254 | 0.00978 | -0.1054 | -63.9468
-10 | -0.5769 | 0.00882 | -0.1041 | -65.4082
-9.5 | -0.524 | 0.00842 | -0.1033 | -62.2328
-9 | -0.473 | 0.00824 | -0.102 | -57.4029
-8.5 | -0.4353 | 0.00837 | -0.0977 | -52.0072
-8 | -0.3856 | 0.00829 | -0.0961 | -46.5139
-7.5 | -0.3379 | 0.00821 | -0.0941 | -41.1571
-7 | -0.2919 | 0.0084 | -0.0918 | -34.75
-6.5 | -0.2437 | 0.00852 | -0.0901 | -28.6033
-6 | -0.1924 | 0.0084 | -0.0889 | -22.9048
-5.5 | -0.1391 | 0.00831 | -0.0882 | -16.7389
-5 | -0.0852 | 0.0082 | -0.0875 | -10.3902
-4.5 | -0.0339 | 0.00751 | -0.0864 | -4.514
-4 | 0.0195 | 0.00729 | -0.0857 | 2.6749
-3.5 | 0.0734 | 0.00708 | -0.085 | 10.3672
-3 | 0.1272 | 0.00691 | -0.0844 | 18.4081
-2.5 | 0.1806 | 0.00675 | -0.0836 | 26.7556
-2 | 0.2342 | 0.00658 | -0.0829 | 35.5927
-1.5 | 0.2876 | 0.00647 | -0.0822 | 44.4513
-1 | 0.3409 | 0.00639 | -0.0814 | 53.349
-0.5 | 0.395 | 0.00631 | -0.0809 | 62.599
0 | 0.4489 | 0.00629 | -0.0803 | 71.3672
0.5 | 0.5019 | 0.00625 | -0.0796 | 80.304
1 | 0.5556 | 0.0062 | -0.079 | 89.6129
1.5 | 0.6089 | 0.00619 | -0.0783 | 98.3683
2 | 0.662 | 0.00621 | -0.0777 | 106.6023
2.5 | 0.7147 | 0.00612 | -0.077 | 116.781
3 | 0.7666 | 0.00618 | -0.0761 | 124.0453
3.5 | 0.8163 | 0.00634 | -0.0749 | 128.7539
4 | 0.8636 | 0.00668 | -0.0732 | 129.2814
4.5 | 0.9056 | 0.00739 | -0.0706 | 122.544
5 | 0.9538 | 0.00773 | -0.0692 | 123.3894
5.5 | 1.0005 | 0.00816 | -0.0675 | 122.6103
6 | 1.0337 | 0.00941 | -0.0633 | 109.8512
6.5 | 1.0542 | 0.00861 | -0.056 | 122.439
7 | 1.1189 | 0.00894 | -0.0585 | 125.1566
7.5 | 1.2113 | 0.00949 | -0.0676 | 127.6396
8 | 1.2654 | 0.00996 | -0.0678 | 127.0482
9 | 1.3812 | 0.01091 | -0.0703 | 126.5995
9.5 | 1.4183 | 0.01137 | -0.0668 | 124.7405
10 | 1.4563 | 0.01191 | -0.0637 | 122.2754
10.5 | 1.4963 | 0.0124 | -0.0612 | 120.6694
11 | 1.5318 | 0.01296 | -0.0577 | 118.1944
11.5 | 1.5647 | 0.01352 | -0.0538 | 115.7322
12 | 1.5984 | 0.01415 | -0.0503 | 112.9611
12.5 | 1.6306 | 0.01488 | -0.0468 | 109.5833
13 | 1.6581 | 0.01586 | -0.0426 | 104.546
13.5 | 1.6832 | 0.01699 | -0.0383 | 99.07
14 | 1.7134 | 0.01788 | -0.0352 | 95.8277
14.5 | 1.7376 | 0.01913 | -0.0314 | 90.8312
15 | 1.7609 | 0.02049 | -0.0279 | 85.9395
15.5 | 1.7793 | 0.02228 | -0.0241 | 79.8609
16 | 1.7956 | 0.02436 | -0.0207 | 73.711
16.5 | 1.8087 | 0.02687 | -0.0177 | 67.313
17 | 1.8164 | 0.03012 | -0.015 | 60.3054
17.5 | 1.8236 | 0.03373 | -0.0131 | 54.0646
18 | 1.8178 | 0.0391 | -0.0118 | 46.491
18.5 | 1.8124 | 0.04502 | -0.0117 | 40.2577
19 | 1.8009 | 0.05223 | -0.0126 | 34.4802
19.5 | 1.7842 | 0.06047 | -0.0143 | 29.5055
20 | 1.7506 | 0.07112 | -0.0169 | 24.6147

## 91. Re 7M Mach 0.10 (1)
BIGFOIL.COM POLAR EXPORT
usa25
USA 25 |  |  |  | Cl Max: | 1.663 | at alpha= | 12 | deg
JavaFoil+Calcfoil stall+Eppler ext transition |  |  |  | L/D Max: | 192.356 | at alpha= | 7.5 | deg
Re: | 7000000 |  |  | Cd Min: | 0.00511 | at alpha= | 1 | deg
Mach: | 0.1 |  |  | Cl=0 at alpha= | -4.4909 | deg
|  |  |  | @ Cl=0.1, Cd= | 0.0057618
|  |  |  | @ Cl=0.4, Cd= | 0.0054493
|  |  |  | @ Cl=0.6, Cd= | 0.0052528
alpha (deg) | Cl | Cd | Cm | Cl/Cd
-18.5 | -0.433 | 0.13986 | -0.029 | -3.093
-18 | -0.449 | 0.136 | -0.03 | -3.3
-17.5 | -0.465 | 0.12734 | -0.03 | -3.649
-17 | -0.48 | 0.1193 | -0.031 | -4.027
-16.5 | -0.494 | 0.1146 | -0.032 | -4.312
-16 | -0.507 | 0.10631 | -0.032 | -4.77
-15.5 | -0.517 | 0.10136 | -0.032 | -5.101
-15 | -0.523 | 0.10113 | -0.028 | -5.167
-14.5 | -0.529 | 0.09548 | -0.029 | -5.538
-14 | -0.532 | 0.09056 | -0.029 | -5.878
-13.5 | -0.533 | 0.08624 | -0.029 | -6.179
-13 | -0.53 | 0.08155 | -0.03 | -6.5
-12.5 | -0.524 | 0.07702 | -0.03 | -6.797
-12 | -0.506 | 0.07261 | -0.031 | -6.972
-11.5 | -0.486 | 0.06859 | -0.031 | -7.093
-11 | -0.464 | 0.06456 | -0.031 | -7.194
-10.5 | -0.446 | 0.05623 | -0.04 | -7.939
-10 | -0.42 | 0.0525 | -0.041 | -7.998
-9.5 | -0.392 | 0.04847 | -0.043 | -8.084
-9 | -0.364 | 0.0422 | -0.047 | -8.626
-8.5 | -0.331 | 0.03927 | -0.048 | -8.44
-8 | -0.298 | 0.03507 | -0.051 | -8.485
-7.5 | -0.26 | 0.03396 | -0.051 | -7.645
-7 | -0.222 | 0.02967 | -0.054 | -7.466
-6.5 | -0.183 | 0.02457 | -0.058 | -7.459
-6 | -0.161 | 0.006 | -0.074 | -26.856
-5.5 | -0.109 | 0.00582 | -0.075 | -18.762
-5 | -0.056 | 0.00585 | -0.076 | -9.553
-4.5 | -0.001 | 0.00577 | -0.077 | -0.245
-4 | 0.054 | 0.00577 | -0.078 | 9.362
-3.5 | 0.11 | 0.00576 | -0.079 | 19.149
-3 | 0.167 | 0.00574 | -0.08 | 29.107
-2.5 | 0.224 | 0.00571 | -0.08 | 39.304
-2 | 0.282 | 0.00564 | -0.081 | 50.035
-1.5 | 0.34 | 0.0057 | -0.082 | 59.747
-1 | 0.398 | 0.00545 | -0.083 | 73.044
-0.5 | 0.457 | 0.00543 | -0.084 | 84.163
0 | 0.519 | 0.00537 | -0.085 | 96.664
0.5 | 0.578 | 0.00534 | -0.086 | 108.103
1 | 0.636 | 0.00511 | -0.087 | 124.48
1.5 | 0.694 | 0.00538 | -0.088 | 128.978
2 | 0.752 | 0.00534 | -0.089 | 140.809
2.5 | 0.81 | 0.00556 | -0.09 | 145.727
3 | 0.868 | 0.0058 | -0.091 | 149.76
3.5 | 0.926 | 0.00568 | -0.092 | 163.094
4 | 0.984 | 0.00589 | -0.093 | 167.242
4.5 | 1.042 | 0.0078 | -0.094 | 133.634
5 | 1.1 | 0.00603 | -0.095 | 182.452
5.5 | 1.157 | 0.00625 | -0.095 | 185.066
6 | 1.214 | 0.00787 | -0.096 | 154.361
6.5 | 1.27 | 0.00674 | -0.097 | 188.597
7 | 1.326 | 0.00692 | -0.098 | 191.489
7.5 | 1.381 | 0.00718 | -0.099 | 192.356
8 | 1.435 | 0.00755 | -0.1 | 190.087
8.5 | 1.482 | 0.01096 | -0.101 | 135.24
9 | 1.524 | 0.00994 | -0.102 | 153.364
9.5 | 1.562 | 0.01135 | -0.103 | 137.699
10 | 1.595 | 0.01207 | -0.104 | 132.139
10.5 | 1.622 | 0.01275 | -0.104 | 127.227
11 | 1.642 | 0.01346 | -0.105 | 122.028
11.5 | 1.656 | 0.01427 | -0.106 | 116.03
12 | 1.663 | 0.01775 | -0.107 | 93.647
12.5 | 1.662 | 0.01888 | -0.108 | 88.031
13 | 1.636 | 0.02021 | -0.108 | 80.975
13.5 | 1.606 | 0.02189 | -0.107 | 73.333
14 | 1.575 | 0.02338 | -0.107 | 67.349
14.5 | 1.53 | 0.02649 | -0.107 | 57.759
15 | 1.484 | 0.02951 | -0.107 | 50.303
15.5 | 1.433 | 0.03337 | -0.106 | 42.95
16 | 1.378 | 0.03779 | -0.106 | 36.468
16.5 | 1.318 | 0.04372 | -0.105 | 30.134
17 | 1.255 | 0.05084 | -0.104 | 24.695

## 92. Re 7M Mach 0.10 (2)
BIGFOIL.COM POLAR EXPORT
usa25
USA 25 |  |  |  | Cl Max: | 1.8114 | at alpha= | 17.5 | deg
XFOIL ncrit=9 |  |  |  | L/D Max: | 129.314 | at alpha= | 4 | deg
Re: | 7000000 |  |  | Cd Min: | 0.07943 | at alpha= | 20 | deg
Mach: | 0.1 |  |  | Cl=0 at alpha= | -4.1763 | deg
|  |  |  | @ Cl=0.1, Cd= | 0.0070259
|  |  |  | @ Cl=0.4, Cd= | 0.0063417
|  |  |  | @ Cl=0.6, Cd= | 0.0062022
alpha (deg) | Cl | Cd | Cm | Cl/Cd
-14 | -0.9936 | 0.02161 | -0.1093 | -45.9787
-13.5 | -0.9551 | 0.01489 | -0.1108 | -64.1437
-13 | -0.909 | 0.01342 | -0.1092 | -67.7347
-12.5 | -0.8545 | 0.01217 | -0.1091 | -70.2136
-12 | -0.7952 | 0.0114 | -0.1097 | -69.7544
-11.5 | -0.7422 | 0.01095 | -0.1087 | -67.7808
-11 | -0.688 | 0.01049 | -0.1079 | -65.5863
-10.5 | -0.6322 | 0.01009 | -0.1075 | -62.6561
-10 | -0.5822 | 0.00923 | -0.106 | -63.0769
-9.5 | -0.5295 | 0.00866 | -0.105 | -61.1432
-9 | -0.4778 | 0.00846 | -0.1035 | -56.4775
-8.5 | -0.4398 | 0.00859 | -0.099 | -51.1991
-8 | -0.3895 | 0.0085 | -0.0974 | -45.8235
-7.5 | -0.3419 | 0.00841 | -0.0952 | -40.654
-7 | -0.2954 | 0.00856 | -0.0928 | -34.5093
-6.5 | -0.2467 | 0.00865 | -0.0909 | -28.5202
-6 | -0.1948 | 0.0085 | -0.0897 | -22.9176
-5.5 | -0.1409 | 0.00837 | -0.0889 | -16.8339
-4.5 | -0.0347 | 0.00758 | -0.0871 | -4.5778
-4 | 0.0189 | 0.00733 | -0.0862 | 2.5784
-3.5 | 0.0732 | 0.00711 | -0.0856 | 10.2954
-3 | 0.1274 | 0.00694 | -0.0849 | 18.3573
-2.5 | 0.1812 | 0.00678 | -0.0841 | 26.7257
-2 | 0.2352 | 0.0066 | -0.0834 | 35.6364
-1.5 | 0.2889 | 0.00648 | -0.0826 | 44.5833
-1 | 0.3424 | 0.0064 | -0.0818 | 53.5
0 | 0.451 | 0.00629 | -0.0806 | 71.7011
0.5 | 0.5043 | 0.00626 | -0.0799 | 80.5591
1 | 0.5583 | 0.00621 | -0.0793 | 89.9034
1.5 | 0.6118 | 0.0062 | -0.0786 | 98.6774
2 | 0.6654 | 0.00621 | -0.0779 | 107.1498
2.5 | 0.7183 | 0.00613 | -0.0772 | 117.1778
3 | 0.7705 | 0.00619 | -0.0763 | 124.475
3.5 | 0.8204 | 0.00635 | -0.075 | 129.1969
4 | 0.8677 | 0.00671 | -0.0733 | 129.3145
4.5 | 0.9101 | 0.00741 | -0.0706 | 122.8205
5 | 0.9586 | 0.00775 | -0.0692 | 123.6903
5.5 | 1.0049 | 0.00823 | -0.0673 | 122.1021
6 | 1.0385 | 0.00948 | -0.0631 | 109.5464
6.5 | 1.059 | 0.00865 | -0.0557 | 122.4277
7 | 1.1246 | 0.00898 | -0.0583 | 125.2339
7.5 | 1.2179 | 0.00955 | -0.0674 | 127.5288
8 | 1.2728 | 0.01003 | -0.0677 | 126.8993
9 | 1.3871 | 0.01099 | -0.0694 | 126.2147
9.5 | 1.4242 | 0.01148 | -0.0658 | 124.0592
10 | 1.4628 | 0.01202 | -0.0627 | 121.6972
10.5 | 1.5028 | 0.01254 | -0.0599 | 119.8405
11 | 1.536 | 0.0131 | -0.0558 | 117.2519
11.5 | 1.5696 | 0.0137 | -0.0519 | 114.5693
12 | 1.6034 | 0.01436 | -0.0484 | 111.6574
12.5 | 1.6353 | 0.01516 | -0.0446 | 107.8694
13 | 1.6587 | 0.01638 | -0.0397 | 101.2637
13.5 | 1.6871 | 0.01739 | -0.0359 | 97.0155
14 | 1.7165 | 0.0184 | -0.0325 | 93.288
14.5 | 1.7392 | 0.01982 | -0.0285 | 87.7497
15 | 1.7614 | 0.02135 | -0.0249 | 82.5012
15.5 | 1.7773 | 0.02343 | -0.0211 | 75.8557
16 | 1.7917 | 0.02585 | -0.0177 | 69.3114
16.5 | 1.8029 | 0.02875 | -0.0149 | 62.7096
17 | 1.8069 | 0.03261 | -0.0125 | 55.4094
17.5 | 1.8114 | 0.03687 | -0.011 | 49.1294
18 | 1.7995 | 0.04341 | -0.0105 | 41.4536
18.5 | 1.7885 | 0.05057 | -0.0113 | 35.3668
19 | 1.7714 | 0.05889 | -0.0129 | 30.0798
19.5 | 1.75 | 0.06791 | -0.015 | 25.7694
20 | 1.7109 | 0.07943 | -0.0181 | 21.5397

## 93. Re 7M Mach 0.25 (1)
BIGFOIL.COM POLAR EXPORT
usa25
USA 25 |  |  |  | Cl Max: | 1.642 | at alpha= | 11 | deg
JavaFoil+Calcfoil stall+Eppler ext transition |  |  |  | L/D Max: | 190.939 | at alpha= | 7.5 | deg
Re: | 7000000 |  |  | Cd Min: | 0.00503 | at alpha= | 0.5 | deg
Mach: | 0.25 |  |  | Cl=0 at alpha= | -4.4911 | deg
|  |  |  | @ Cl=0.1, Cd= | 0.0057224
|  |  |  | @ Cl=0.4, Cd= | 0.005441
|  |  |  | @ Cl=0.6, Cd= | 0.0050393
alpha (deg) | Cl | Cd | Cm | Cl/Cd
-17.5 | -0.07 | 0.1393 | -0.031 | -0.505
-17 | -0.145 | 0.13794 | -0.03 | -1.05
-16.5 | -0.209 | 0.12596 | -0.032 | -1.657
-16 | -0.259 | 0.11448 | -0.033 | -2.259
-15.5 | -0.302 | 0.10807 | -0.034 | -2.794
-15 | -0.341 | 0.1002 | -0.035 | -3.405
-14.5 | -0.377 | 0.09035 | -0.037 | -4.169
-14 | -0.407 | 0.08403 | -0.037 | -4.839
-13.5 | -0.431 | 0.07965 | -0.038 | -5.41
-13 | -0.449 | 0.07659 | -0.038 | -5.869
-12.5 | -0.461 | 0.07391 | -0.037 | -6.238
-12 | -0.455 | 0.07061 | -0.037 | -6.45
-11.5 | -0.443 | 0.07157 | -0.032 | -6.192
-11 | -0.431 | 0.06693 | -0.032 | -6.434
-10.5 | -0.415 | 0.06336 | -0.032 | -6.542
-10 | -0.395 | 0.05903 | -0.033 | -6.69
-9.5 | -0.372 | 0.05539 | -0.033 | -6.715
-9 | -0.346 | 0.05254 | -0.034 | -6.58
-8.5 | -0.316 | 0.04937 | -0.034 | -6.408
-8 | -0.292 | 0.03918 | -0.049 | -7.452
-7.5 | -0.257 | 0.03679 | -0.05 | -6.977
-7 | -0.221 | 0.03199 | -0.053 | -6.903
-6.5 | -0.181 | 0.03014 | -0.055 | -6.002
-6 | -0.163 | 0.00604 | -0.076 | -27.027
-5.5 | -0.111 | 0.00593 | -0.077 | -18.71
-5 | -0.057 | 0.00586 | -0.078 | -9.713
-4.5 | -0.001 | 0.00579 | -0.079 | -0.25
-4 | 0.055 | 0.0058 | -0.08 | 9.517
-3.5 | 0.113 | 0.0057 | -0.081 | 19.795
-3 | 0.171 | 0.00569 | -0.082 | 30.092
-2.5 | 0.23 | 0.00566 | -0.083 | 40.649
-2 | 0.29 | 0.00567 | -0.084 | 51.063
-1.5 | 0.349 | 0.00573 | -0.085 | 60.941
-1 | 0.409 | 0.00539 | -0.086 | 75.848
-0.5 | 0.469 | 0.00544 | -0.086 | 86.194
0 | 0.533 | 0.00538 | -0.087 | 99.066
0.5 | 0.593 | 0.00503 | -0.088 | 117.918
1 | 0.653 | 0.00511 | -0.089 | 127.871
1.5 | 0.713 | 0.0054 | -0.09 | 132.152
2 | 0.773 | 0.00537 | -0.091 | 143.823
2.5 | 0.832 | 0.00561 | -0.092 | 148.393
3 | 0.892 | 0.00586 | -0.093 | 152.245
3.5 | 0.952 | 0.00574 | -0.094 | 165.751
4 | 1.011 | 0.0066 | -0.095 | 153.07
4.5 | 1.07 | 0.008 | -0.096 | 133.695
5 | 1.129 | 0.00614 | -0.097 | 183.963
5.5 | 1.188 | 0.00786 | -0.098 | 151.227
6 | 1.247 | 0.00812 | -0.099 | 153.516
6.5 | 1.304 | 0.0069 | -0.1 | 188.839
7 | 1.36 | 0.00714 | -0.101 | 190.407
7.5 | 1.416 | 0.00741 | -0.102 | 190.939
8 | 1.47 | 0.01046 | -0.103 | 140.565
8.5 | 1.517 | 0.01159 | -0.104 | 130.822
9 | 1.557 | 0.0105 | -0.105 | 148.288
9.5 | 1.59 | 0.01204 | -0.106 | 132.053
10 | 1.617 | 0.01288 | -0.106 | 125.554
10.5 | 1.634 | 0.0137 | -0.107 | 119.292
11 | 1.642 | 0.01461 | -0.108 | 112.395
11.5 | 1.64 | 0.01563 | -0.109 | 104.927
12 | 1.626 | 0.01976 | -0.11 | 82.269
12.5 | 1.568 | 0.02174 | -0.109 | 72.117
13 | 1.515 | 0.02423 | -0.108 | 62.514
13.5 | 1.449 | 0.02732 | -0.108 | 53.033
14 | 1.373 | 0.03106 | -0.107 | 44.222
14.5 | 1.288 | 0.03562 | -0.107 | 36.153
15 | 1.187 | 0.04276 | -0.105 | 27.756
15.5 | 1.083 | 0.05062 | -0.103 | 21.387
16 | 0.969 | 0.06282 | -0.101 | 15.422

## 94. Re 7M Mach 0.25 (2)
BIGFOIL.COM POLAR EXPORT
usa25
USA 25 |  |  |  | Cl Max: | 1.7344 | at alpha= | 15 | deg
XFOIL ncrit=9 |  |  |  | L/D Max: | 131.324 | at alpha= | 3.5 | deg
Re: | 7000000 |  |  | Cd Min: | 0.17427 | at alpha= | -16 | deg
Mach: | 0.25 |  |  | Cl=0 at alpha= | -4.1487 | deg
|  |  |  | @ Cl=0.1, Cd= | 0.0072313
|  |  |  | @ Cl=0.4, Cd= | 0.0064017
|  |  |  | @ Cl=0.6, Cd= | 0.0062449
alpha (deg) | Cl | Cd | Cm | Cl/Cd
-16 | -0.4431 | 0.17427 | -0.0167 | -2.5426
-15.5 | -0.4313 | 0.16463 | -0.0216 | -2.6198
-15 | -0.4276 | 0.15332 | -0.0268 | -2.7889
-14.5 | -0.4077 | 0.14662 | -0.0313 | -2.7807
-14 | -0.3872 | 0.13988 | -0.036 | -2.7681
-13.5 | -0.3897 | 0.12795 | -0.042 | -3.0457
-11.5 | -0.6645 | 0.04208 | -0.1116 | -15.7913
-11 | -0.7076 | 0.01756 | -0.122 | -40.2961
-10.5 | -0.6582 | 0.01413 | -0.1207 | -46.5817
-10 | -0.6043 | 0.0129 | -0.1184 | -46.845
-9.5 | -0.5477 | 0.01208 | -0.1165 | -45.3394
-9 | -0.5004 | 0.01059 | -0.1134 | -47.2521
-8.5 | -0.4623 | 0.01046 | -0.1076 | -44.1969
-8 | -0.4085 | 0.01039 | -0.105 | -39.3167
-7.5 | -0.3603 | 0.01024 | -0.1017 | -35.1855
-7 | -0.3121 | 0.01016 | -0.0986 | -30.7185
-6.5 | -0.261 | 0.00978 | -0.0962 | -26.6871
-6 | -0.2065 | 0.00932 | -0.0945 | -22.1567
-5.5 | -0.151 | 0.00889 | -0.0931 | -16.9854
-5 | -0.0946 | 0.00858 | -0.0919 | -11.0256
-4.5 | -0.0378 | 0.00837 | -0.0909 | -4.5161
-4 | 0.016 | 0.00761 | -0.0895 | 2.1025
-3.5 | 0.0723 | 0.00732 | -0.0885 | 9.877
-3 | 0.1285 | 0.00714 | -0.0876 | 17.9972
-2.5 | 0.1846 | 0.00693 | -0.0866 | 26.6378
-2 | 0.2404 | 0.00671 | -0.0857 | 35.8271
-1.5 | 0.2956 | 0.00658 | -0.0847 | 44.924
-1 | 0.3511 | 0.00645 | -0.0838 | 54.4341
0 | 0.4624 | 0.00634 | -0.0823 | 72.9338
0.5 | 0.5178 | 0.0063 | -0.0815 | 82.1905
1 | 0.5733 | 0.00624 | -0.0807 | 91.875
1.5 | 0.6281 | 0.00625 | -0.0798 | 100.496
2 | 0.6836 | 0.00625 | -0.0791 | 109.376
2.5 | 0.7388 | 0.00625 | -0.0784 | 118.208
3 | 0.7919 | 0.00624 | -0.0772 | 126.9071
3.5 | 0.8431 | 0.00642 | -0.0757 | 131.324
4 | 0.8906 | 0.00684 | -0.0735 | 130.2047
4.5 | 0.9341 | 0.00755 | -0.0706 | 123.7219
5 | 0.9845 | 0.00787 | -0.0689 | 125.0953
5.5 | 1.026 | 0.00877 | -0.0657 | 116.9897
6 | 1.0649 | 0.00971 | -0.0618 | 109.6704
6.5 | 1.086 | 0.00891 | -0.054 | 121.8855
7 | 1.1553 | 0.00923 | -0.0567 | 125.1679
7.5 | 1.2542 | 0.0099 | -0.0661 | 126.6869
8 | 1.313 | 0.01041 | -0.0663 | 126.1287
9 | 1.4178 | 0.01147 | -0.0641 | 123.6094
9.5 | 1.455 | 0.01214 | -0.0597 | 119.8517
10 | 1.4907 | 0.01265 | -0.055 | 117.8419
10.5 | 1.5266 | 0.01328 | -0.0506 | 114.9548
11 | 1.5618 | 0.01403 | -0.0462 | 111.3186
11.5 | 1.596 | 0.01488 | -0.0418 | 107.2581
12 | 1.6254 | 0.01599 | -0.0369 | 101.651
12.5 | 1.6505 | 0.01737 | -0.0316 | 95.0201
13 | 1.6741 | 0.01891 | -0.0266 | 88.5299
13.5 | 1.6957 | 0.02069 | -0.0219 | 81.9575
14 | 1.7151 | 0.02279 | -0.0175 | 75.2567
14.5 | 1.7209 | 0.02611 | -0.0129 | 65.9096
15 | 1.7344 | 0.0293 | -0.0098 | 59.1945
15.5 | 1.7263 | 0.03482 | -0.0072 | 49.5778
16 | 1.72 | 0.04109 | -0.0064 | 41.8593
16.5 | 1.7148 | 0.04789 | -0.0069 | 35.8071
17 | 1.6875 | 0.05783 | -0.009 | 29.1804
17.5 | 1.6695 | 0.06669 | -0.0109 | 25.0337
18 | 1.6176 | 0.07979 | -0.0145 | 20.2732
18.5 | 1.5904 | 0.08998 | -0.0174 | 17.675
19 | 1.563 | 0.10055 | -0.0207 | 15.5445
19.5 | 1.534 | 0.11161 | -0.0247 | 13.7443
20 | 1.4904 | 0.1252 | -0.0303 | 11.9042

## 95. Re 7M Mach 0.50 (1)
BIGFOIL.COM POLAR EXPORT
usa25
USA 25 |  |  |  | Cl Max: | 1.641 | at alpha= | 8.5 | deg
JavaFoil+Calcfoil stall+Eppler ext transition |  |  |  | L/D Max: | 181.158 | at alpha= | 7 | deg
Re: | 7000000 |  |  | Cd Min: | 0.00506 | at alpha= | 0 | deg
Mach: | 0.5 |  |  | Cl=0 at alpha= | -4.4917 | deg
|  |  |  | @ Cl=0.1, Cd= | 0.0059528
|  |  |  | @ Cl=0.4, Cd= | 0.0058075
|  |  |  | @ Cl=0.6, Cd= | 0.005063
alpha (deg) | Cl | Cd | Cm | Cl/Cd
-20 | -0.788 | 0.15117 | -0.035 | -5.211
-19.5 | -0.764 | 0.14119 | -0.036 | -5.411
-19 | -0.74 | 0.13821 | -0.036 | -5.353
-18.5 | -0.715 | 0.13602 | -0.036 | -5.26
-18 | -0.691 | 0.13395 | -0.037 | -5.16
-17.5 | -0.667 | 0.12929 | -0.037 | -5.157
-17 | -0.642 | 0.12463 | -0.037 | -5.154
-16.5 | -0.618 | 0.12618 | -0.038 | -4.9
-16 | -0.594 | 0.12039 | -0.039 | -4.93
-15.5 | -0.569 | 0.11596 | -0.039 | -4.904
-15 | -0.544 | 0.10645 | -0.04 | -5.11
-14.5 | -0.519 | 0.10253 | -0.04 | -5.059
-14 | -0.493 | 0.09676 | -0.04 | -5.096
-13.5 | -0.467 | 0.09286 | -0.039 | -5.032
-13 | -0.442 | 0.09006 | -0.039 | -4.905
-12.5 | -0.416 | 0.08574 | -0.04 | -4.856
-12 | -0.391 | 0.08563 | -0.041 | -4.571
-11.5 | -0.366 | 0.07903 | -0.041 | -4.629
-11 | -0.341 | 0.07204 | -0.042 | -4.73
-10.5 | -0.316 | 0.06631 | -0.044 | -4.761
-10 | -0.29 | 0.06084 | -0.045 | -4.771
-9.5 | -0.265 | 0.05547 | -0.047 | -4.771
-9 | -0.239 | 0.05248 | -0.048 | -4.555
-8.5 | -0.213 | 0.04791 | -0.05 | -4.453
-8 | -0.188 | 0.04199 | -0.053 | -4.488
-7.5 | -0.162 | 0.03827 | -0.055 | -4.243
-7 | -0.136 | 0.03533 | -0.057 | -3.85
-6.5 | -0.109 | 0.03269 | -0.058 | -3.344
-6 | -0.083 | 0.03015 | -0.061 | -2.748
-5.5 | -0.085 | 0.03886 | -0.042 | -2.175
-5 | -0.047 | 0.03621 | -0.042 | -1.288
-4.5 | -0.001 | 0.02637 | -0.063 | -0.048
-4 | 0.059 | 0.00594 | -0.089 | 9.958
-3.5 | 0.123 | 0.00596 | -0.09 | 20.588
-3 | 0.188 | 0.00586 | -0.091 | 32.041
-2.5 | 0.254 | 0.00588 | -0.092 | 43.237
-2 | 0.321 | 0.00589 | -0.093 | 54.566
-1.5 | 0.389 | 0.00586 | -0.095 | 66.279
-1 | 0.456 | 0.00554 | -0.096 | 82.268
-0.5 | 0.523 | 0.00546 | -0.097 | 95.87
0 | 0.596 | 0.00506 | -0.098 | 117.692
0.5 | 0.663 | 0.00511 | -0.099 | 129.675
1 | 0.73 | 0.00511 | -0.1 | 142.846
1.5 | 0.796 | 0.00524 | -0.101 | 152.078
2 | 0.863 | 0.00582 | -0.102 | 148.353
2.5 | 0.929 | 0.00589 | -0.103 | 157.821
3 | 0.995 | 0.00613 | -0.104 | 162.274
3.5 | 1.061 | 0.0061 | -0.105 | 173.977
4 | 1.127 | 0.00888 | -0.106 | 126.845
4.5 | 1.192 | 0.00725 | -0.107 | 164.357
5 | 1.257 | 0.00938 | -0.109 | 133.963
5.5 | 1.322 | 0.00915 | -0.11 | 144.44
6 | 1.385 | 0.00766 | -0.111 | 180.885
6.5 | 1.446 | 0.00801 | -0.112 | 180.438
7 | 1.504 | 0.0083 | -0.113 | 181.158
7.5 | 1.56 | 0.01248 | -0.114 | 125.072
8 | 1.614 | 0.0111 | -0.115 | 145.406
8.5 | 1.641 | 0.01554 | -0.116 | 105.619
9 | 1.611 | 0.02013 | -0.115 | 80.014
9.5 | 1.533 | 0.02182 | -0.115 | 70.257
10 | 0.781 | 0.07006 | -0.049 | 11.15
10.5 | 0.931 | 0.03821 | -0.109 | 24.357
11 | 0.943 | 0.04592 | -0.107 | 20.536
11.5 | 0.956 | 0.05557 | -0.104 | 17.21
12 | 0.97 | 0.06634 | -0.101 | 14.619
12.5 | 0.995 | 0.07072 | -0.101 | 14.063
13 | 1.021 | 0.07147 | -0.101 | 14.292
13.5 | 1.055 | 0.0741 | -0.103 | 14.243

## 96. Re 7M Mach 0.50 (2)
BIGFOIL.COM POLAR EXPORT
usa25
USA 25 |  |  |  | Cl Max: | 1.2105 | at alpha= | 7 | deg
XFOIL ncrit=9 |  |  |  | L/D Max: | 137.401 | at alpha= | 3.5 | deg
Re: | 7000000 |  |  | Cd Min: | 0.25159 | at alpha= | -20 | deg
Mach: | 0.5 |  |  | Cl=0 at alpha= | -4.966 | deg
|  |  |  | @ Cl=0.1, Cd= | 0.0096933
|  |  |  | @ Cl=0.4, Cd= | 0.0068386
|  |  |  | @ Cl=0.6, Cd= | 0.0064915
alpha (deg) | Cl | Cd | Cm | Cl/Cd
-20 | -0.6024 | 0.25159 | 0.0148 | -2.3944
-19.5 | -0.5847 | 0.24493 | 0.0118 | -2.3872
-19 | -0.5664 | 0.23903 | 0.0089 | -2.3696
-18 | -0.5168 | 0.22086 | -0.0027 | -2.3399
-17.5 | -0.4928 | 0.21232 | -0.0081 | -2.321
-17 | -0.4674 | 0.20463 | -0.0134 | -2.2841
-16.5 | -0.444 | 0.19604 | -0.0186 | -2.2648
-16 | -0.4204 | 0.18754 | -0.0238 | -2.2417
-15.5 | -0.3958 | 0.17911 | -0.0295 | -2.2098
-15 | -0.3751 | 0.17034 | -0.0345 | -2.2021
-14.5 | -0.3515 | 0.16251 | -0.0396 | -2.1629
-14 | -0.3282 | 0.15477 | -0.0446 | -2.1206
-13.5 | -0.314 | 0.14714 | -0.0474 | -2.134
-13 | -0.2976 | 0.13938 | -0.051 | -2.1352
-12.5 | -0.2797 | 0.13168 | -0.0552 | -2.1241
-12 | -0.2599 | 0.12428 | -0.0595 | -2.0912
-11 | -0.2193 | 0.10851 | -0.0702 | -2.021
-10.5 | -0.1658 | 0.09946 | -0.0849 | -1.667
-10 | -0.1064 | 0.08969 | -0.104 | -1.1863
-9.5 | -0.0933 | 0.08416 | -0.106 | -1.1086
-9 | -0.0767 | 0.07932 | -0.1075 | -0.96697
-8.5 | -0.0715 | 0.07293 | -0.1097 | -0.98039
-8 | -0.0604 | 0.06791 | -0.1109 | -0.88941
-7.5 | -0.0628 | 0.0622 | -0.1124 | -1.0096
-7 | -0.0649 | 0.05835 | -0.1111 | -1.1123
-6.5 | -0.0543 | 0.05317 | -0.1124 | -1.0213
-6 | -0.0469 | 0.04617 | -0.1142 | -1.0158
-5.5 | -0.0261 | 0.03985 | -0.1149 | -0.65496
-5 | -0.0021 | 0.03298 | -0.1146 | -0.063675
-4.5 | 0.0288 | 0.02685 | -0.1127 | 1.0726
-4 | 0.0217 | 0.01339 | -0.1067 | 1.6206
-3.5 | 0.0721 | 0.01021 | -0.1031 | 7.0617
-3 | 0.1342 | 0.00906 | -0.1004 | 14.8124
-2.5 | 0.1953 | 0.00791 | -0.0979 | 24.6903
-2 | 0.2594 | 0.00749 | -0.0959 | 34.6328
-1.5 | 0.3237 | 0.00716 | -0.0941 | 45.2095
-1 | 0.3865 | 0.00688 | -0.0923 | 56.1773
-0.5 | 0.4484 | 0.00669 | -0.0904 | 67.0254
0 | 0.511 | 0.00656 | -0.0888 | 77.8963
0.5 | 0.5737 | 0.0065 | -0.0873 | 88.2615
1 | 0.6352 | 0.00648 | -0.0857 | 98.0247
1.5 | 0.6973 | 0.00644 | -0.0842 | 108.2764
2 | 0.7592 | 0.00646 | -0.0826 | 117.5232
2.5 | 0.8207 | 0.00651 | -0.0809 | 126.0676
3 | 0.8806 | 0.00649 | -0.0789 | 135.6857
3.5 | 0.9357 | 0.00681 | -0.0759 | 137.4009
4.5 | 1.0331 | 0.00809 | -0.0675 | 127.7009
5 | 1.087 | 0.00847 | -0.0639 | 128.3353
5.5 | 1.118 | 0.00964 | -0.0562 | 115.9751
6 | 1.1536 | 0.01055 | -0.0491 | 109.346
6.5 | 1.2016 | 0.01102 | -0.044 | 109.0381
7 | 1.2105 | 0.01032 | -0.0313 | 117.2965

## 97. Re 8M Mach 0.00 (1)
BIGFOIL.COM POLAR EXPORT
usa25
USA 25 |  |  |  | Cl Max: | 1.668 | at alpha= | 12.5 | deg
JavaFoil+Calcfoil stall+Eppler ext transition |  |  |  | L/D Max: | 197.053 | at alpha= | 7.5 | deg
Re: | 8000000 |  |  | Cd Min: | 0.00499 | at alpha= | 1 | deg
Mach: | 0 |  |  | Cl=0 at alpha= | -4.4909 | deg
|  |  |  | @ Cl=0.1, Cd= | 0.00557
|  |  |  | @ Cl=0.4, Cd= | 0.0052821
|  |  |  | @ Cl=0.6, Cd= | 0.0051322
alpha (deg) | Cl | Cd | Cm | Cl/Cd
-19 | -0.458 | 0.1455 | -0.029 | -3.15
-18.5 | -0.473 | 0.13879 | -0.03 | -3.41
-18 | -0.486 | 0.13477 | -0.03 | -3.609
-17.5 | -0.499 | 0.1262 | -0.03 | -3.958
-17 | -0.512 | 0.12027 | -0.031 | -4.257
-16.5 | -0.523 | 0.11258 | -0.032 | -4.649
-16 | -0.534 | 0.10633 | -0.032 | -5.018
-15.5 | -0.541 | 0.09985 | -0.032 | -5.417
-15 | -0.545 | 0.09697 | -0.031 | -5.617
-14.5 | -0.546 | 0.09415 | -0.028 | -5.802
-14 | -0.547 | 0.08949 | -0.029 | -6.113
-13.5 | -0.545 | 0.08494 | -0.029 | -6.417
-13 | -0.54 | 0.08035 | -0.03 | -6.72
-12.5 | -0.531 | 0.07596 | -0.03 | -6.994
-12 | -0.518 | 0.06717 | -0.038 | -7.717
-11.5 | -0.497 | 0.06361 | -0.038 | -7.813
-11 | -0.477 | 0.05711 | -0.041 | -8.349
-10.5 | -0.452 | 0.05275 | -0.043 | -8.576
-10 | -0.425 | 0.04938 | -0.044 | -8.611
-9.5 | -0.396 | 0.04515 | -0.045 | -8.778
-9 | -0.366 | 0.04108 | -0.048 | -8.918
-8.5 | -0.333 | 0.03745 | -0.049 | -8.902
-8 | -0.298 | 0.03488 | -0.051 | -8.547
-7.5 | -0.26 | 0.03217 | -0.052 | -8.093
-7 | -0.224 | 0.02662 | -0.055 | -8.405
-6.5 | -0.211 | 0.00595 | -0.073 | -35.505
-6 | -0.161 | 0.00586 | -0.074 | -27.412
-5.5 | -0.109 | 0.00577 | -0.075 | -18.863
-5 | -0.056 | 0.0057 | -0.075 | -9.763
-4.5 | -0.001 | 0.00567 | -0.076 | -0.249
-4 | 0.054 | 0.00557 | -0.077 | 9.647
-3.5 | 0.11 | 0.00557 | -0.078 | 19.714
-3 | 0.166 | 0.00554 | -0.079 | 30.04
-2.5 | 0.223 | 0.00552 | -0.08 | 40.455
-2 | 0.281 | 0.00553 | -0.081 | 50.756
-1.5 | 0.339 | 0.00557 | -0.082 | 60.826
-1 | 0.397 | 0.00528 | -0.083 | 75.151
-0.5 | 0.455 | 0.00532 | -0.084 | 85.422
0 | 0.517 | 0.00525 | -0.085 | 98.391
0.5 | 0.575 | 0.00524 | -0.086 | 109.664
1 | 0.633 | 0.00499 | -0.087 | 126.825
1.5 | 0.691 | 0.0054 | -0.087 | 127.951
2 | 0.748 | 0.00525 | -0.088 | 142.502
2.5 | 0.806 | 0.00551 | -0.089 | 146.392
3 | 0.864 | 0.00567 | -0.09 | 152.417
3.5 | 0.922 | 0.00589 | -0.091 | 156.582
4 | 0.979 | 0.00735 | -0.092 | 133.339
4.5 | 1.037 | 0.00669 | -0.093 | 154.888
5 | 1.094 | 0.00589 | -0.094 | 185.95
5.5 | 1.152 | 0.00736 | -0.095 | 156.396
6 | 1.209 | 0.00637 | -0.096 | 189.774
6.5 | 1.264 | 0.00658 | -0.097 | 192.044
7 | 1.32 | 0.00688 | -0.098 | 191.835
7.5 | 1.374 | 0.00697 | -0.099 | 197.053
8 | 1.428 | 0.00975 | -0.1 | 146.521
8.5 | 1.475 | 0.01053 | -0.1 | 140.176
9 | 1.518 | 0.00962 | -0.101 | 157.766
9.5 | 1.557 | 0.0111 | -0.102 | 140.286
10 | 1.59 | 0.01162 | -0.103 | 136.842
10.5 | 1.618 | 0.01229 | -0.104 | 131.663
11 | 1.64 | 0.01298 | -0.105 | 126.419
11.5 | 1.656 | 0.01373 | -0.106 | 120.638
12 | 1.666 | 0.0171 | -0.107 | 97.388
12.5 | 1.668 | 0.01797 | -0.107 | 92.804
13 | 1.664 | 0.0191 | -0.108 | 87.091
13.5 | 1.631 | 0.02052 | -0.107 | 79.5
14 | 1.602 | 0.02197 | -0.107 | 72.9
14.5 | 1.566 | 0.02418 | -0.107 | 64.763
15 | 1.524 | 0.02697 | -0.107 | 56.503
15.5 | 1.478 | 0.03033 | -0.107 | 48.731
16 | 1.43 | 0.034 | -0.106 | 42.077
16.5 | 1.381 | 0.03762 | -0.106 | 36.719
17 | 1.321 | 0.04458 | -0.105 | 29.635
17.5 | 1.264 | 0.05163 | -0.104 | 24.474

## 98. Re 8M Mach 0.00 (2)
BIGFOIL.COM POLAR EXPORT
usa25
USA 25 |  |  |  | Cl Max: | 1.8446 | at alpha= | 17.5 | deg
XFOIL ncrit=9 |  |  |  | L/D Max: | 130.562 | at alpha= | 7.5 | deg
Re: | 8000000 |  |  | Cd Min: | 0.22451 | at alpha= | -20 | deg
Mach: | 0 |  |  | Cl=0 at alpha= | -4.1843 | deg
|  |  |  | @ Cl=0.1, Cd= | 0.0067553
|  |  |  | @ Cl=0.4, Cd= | 0.00615
|  |  |  | @ Cl=0.6, Cd= | 0.0060781
alpha (deg) | Cl | Cd | Cm | Cl/Cd
-20 | -0.5648 | 0.22451 | 0.0118 | -2.5157
-19.5 | -0.5505 | 0.2194 | 0.0092 | -2.5091
-19 | -0.5379 | 0.21372 | 0.0069 | -2.5168
-18.5 | -0.5248 | 0.20857 | 0.0048 | -2.5162
-18 | -0.5084 | 0.20052 | 0.0003 | -2.5354
-16 | -0.4756 | 0.16031 | -0.0188 | -2.9668
-15 | -1.083 | 0.02397 | -0.1051 | -45.1815
-14.5 | -1.047 | 0.0164 | -0.1074 | -63.8415
-14 | -0.9941 | 0.01395 | -0.1088 | -71.2616
-13.5 | -0.95 | 0.01273 | -0.1071 | -74.6269
-13 | -0.8974 | 0.01178 | -0.1069 | -76.18
-12.5 | -0.8414 | 0.01087 | -0.1074 | -77.4057
-12 | -0.7887 | 0.01031 | -0.1068 | -76.4985
-11.5 | -0.7362 | 0.0099 | -0.1061 | -74.3636
-11 | -0.6818 | 0.00949 | -0.1057 | -71.844
-10.5 | -0.6292 | 0.00916 | -0.1049 | -68.69
-10 | -0.5781 | 0.00855 | -0.1039 | -67.614
-9.5 | -0.5276 | 0.00799 | -0.1026 | -66.0325
-9 | -0.4882 | 0.00799 | -0.0987 | -61.1014
-8.5 | -0.4412 | 0.00794 | -0.0966 | -55.5668
-8 | -0.3917 | 0.00789 | -0.095 | -49.6451
-7.5 | -0.3453 | 0.00796 | -0.0927 | -43.3794
-7 | -0.2974 | 0.00811 | -0.0909 | -36.6708
-6.5 | -0.2469 | 0.00816 | -0.0895 | -30.2574
-6 | -0.1941 | 0.00803 | -0.0887 | -24.1719
-5.5 | -0.1402 | 0.00795 | -0.088 | -17.6352
-5 | -0.086 | 0.00785 | -0.0874 | -10.9554
-4.5 | -0.0334 | 0.00742 | -0.0865 | -4.5013
-4 | 0.0195 | 0.00706 | -0.0857 | 2.762
-3.5 | 0.0733 | 0.00683 | -0.085 | 10.7321
-3 | 0.1269 | 0.00668 | -0.0843 | 18.997
-2.5 | 0.1807 | 0.00652 | -0.0837 | 27.7147
-2 | 0.2345 | 0.00638 | -0.083 | 36.7555
-1.5 | 0.2878 | 0.0063 | -0.0822 | 45.6825
-1 | 0.3417 | 0.0062 | -0.0816 | 55.1129
-0.5 | 0.3958 | 0.00615 | -0.0811 | 64.3577
0 | 0.4495 | 0.00615 | -0.0805 | 73.0894
0.5 | 0.5034 | 0.00611 | -0.0799 | 82.3895
1 | 0.5568 | 0.00607 | -0.0793 | 91.7298
1.5 | 0.61 | 0.00608 | -0.0786 | 100.3289
2 | 0.6638 | 0.00606 | -0.0781 | 109.538
2.5 | 0.7162 | 0.006 | -0.0773 | 119.3667
3 | 0.7672 | 0.00612 | -0.0763 | 125.3595
3.5 | 0.8167 | 0.0063 | -0.075 | 129.6349
4.5 | 0.9063 | 0.00734 | -0.0708 | 123.4741
5 | 0.9553 | 0.00764 | -0.0695 | 125.0393
5.5 | 0.9957 | 0.00853 | -0.0667 | 116.7292
6 | 1.0365 | 0.0093 | -0.0638 | 111.4516
6.5 | 1.0612 | 0.00853 | -0.0575 | 124.408
7 | 1.1016 | 0.00867 | -0.0544 | 127.0588
7.5 | 1.2077 | 0.00925 | -0.0667 | 130.5622
8 | 1.2632 | 0.00969 | -0.0672 | 130.3612
8.5 | 1.3235 | 0.01014 | -0.0689 | 130.5227
9.5 | 1.4242 | 0.01115 | -0.068 | 127.7309
10 | 1.4634 | 0.01159 | -0.0651 | 126.264
10.5 | 1.5035 | 0.01206 | -0.0626 | 124.6683
11 | 1.542 | 0.01262 | -0.0597 | 122.187
11.5 | 1.5747 | 0.01317 | -0.0558 | 119.5672
12 | 1.6077 | 0.01378 | -0.0521 | 116.6691
12.5 | 1.6395 | 0.01452 | -0.0484 | 112.9132
13 | 1.6667 | 0.0155 | -0.0441 | 107.529
13.5 | 1.6968 | 0.01635 | -0.0406 | 103.7798
14 | 1.7274 | 0.01721 | -0.0374 | 100.3719
14.5 | 1.7527 | 0.01836 | -0.0336 | 95.463
15 | 1.777 | 0.01963 | -0.03 | 90.5247
15.5 | 1.7966 | 0.02126 | -0.0262 | 84.5061
16 | 1.8142 | 0.02315 | -0.0227 | 78.3672
16.5 | 1.8283 | 0.02547 | -0.0194 | 71.7825
17 | 1.8371 | 0.02846 | -0.0165 | 64.5502
17.5 | 1.8446 | 0.03186 | -0.0142 | 57.897
18 | 1.8396 | 0.03689 | -0.0123 | 49.8672
18.5 | 1.8331 | 0.04268 | -0.0118 | 42.9499
19 | 1.8248 | 0.04931 | -0.0123 | 37.0067
19.5 | 1.8119 | 0.05685 | -0.0136 | 31.8716
20 | 1.7755 | 0.06783 | -0.0162 | 26.1757

## 99. Re 8M Mach 0.10 (1)
BIGFOIL.COM POLAR EXPORT
usa25
USA 25 |  |  |  | Cl Max: | 1.663 | at alpha= | 12 | deg
JavaFoil+Calcfoil stall+Eppler ext transition |  |  |  | L/D Max: | 195.767 | at alpha= | 7.5 | deg
Re: | 8000000 |  |  | Cd Min: | 0.00497 | at alpha= | 1 | deg
Mach: | 0.1 |  |  | Cl=0 at alpha= | -4.4909 | deg
|  |  |  | @ Cl=0.1, Cd= | 0.0056318
|  |  |  | @ Cl=0.4, Cd= | 0.005329
|  |  |  | @ Cl=0.6, Cd= | 0.0051686
alpha (deg) | Cl | Cd | Cm | Cl/Cd
-18.5 | -0.433 | 0.13916 | -0.03 | -3.109
-18 | -0.449 | 0.13327 | -0.03 | -3.372
-17.5 | -0.465 | 0.12843 | -0.031 | -3.62
-17 | -0.481 | 0.11932 | -0.032 | -4.028
-16.5 | -0.494 | 0.11352 | -0.032 | -4.355
-16 | -0.507 | 0.10675 | -0.033 | -4.752
-15.5 | -0.518 | 0.0998 | -0.033 | -5.195
-15 | -0.526 | 0.09548 | -0.033 | -5.512
-14.5 | -0.529 | 0.09481 | -0.029 | -5.578
-14 | -0.532 | 0.09014 | -0.029 | -5.907
-13.5 | -0.533 | 0.08576 | -0.029 | -6.214
-13 | -0.53 | 0.08102 | -0.03 | -6.544
-12.5 | -0.524 | 0.07651 | -0.03 | -6.844
-12 | -0.51 | 0.06905 | -0.036 | -7.393
-11.5 | -0.487 | 0.06836 | -0.031 | -7.117
-11 | -0.471 | 0.05909 | -0.04 | -7.972
-10.5 | -0.448 | 0.05399 | -0.042 | -8.304
-10 | -0.422 | 0.05041 | -0.043 | -8.37
-9.5 | -0.394 | 0.0462 | -0.045 | -8.528
-9 | -0.365 | 0.04181 | -0.047 | -8.728
-8.5 | -0.332 | 0.03809 | -0.049 | -8.73
-8 | -0.298 | 0.03476 | -0.051 | -8.566
-7.5 | -0.26 | 0.03255 | -0.052 | -7.994
-7 | -0.223 | 0.02768 | -0.055 | -8.062
-6.5 | -0.212 | 0.00593 | -0.073 | -35.729
-6 | -0.161 | 0.00587 | -0.074 | -27.485
-5.5 | -0.109 | 0.00569 | -0.075 | -19.178
-5 | -0.056 | 0.00572 | -0.076 | -9.766
-4.5 | -0.001 | 0.00564 | -0.077 | -0.251
-4 | 0.054 | 0.00564 | -0.078 | 9.581
-3.5 | 0.11 | 0.00563 | -0.079 | 19.592
-3 | 0.167 | 0.0056 | -0.08 | 29.86
-2.5 | 0.224 | 0.00558 | -0.08 | 40.213
-2 | 0.282 | 0.00551 | -0.081 | 51.233
-1.5 | 0.34 | 0.00555 | -0.082 | 61.343
-1 | 0.398 | 0.00533 | -0.083 | 74.749
-0.5 | 0.457 | 0.0053 | -0.084 | 86.136
0 | 0.519 | 0.00523 | -0.085 | 99.277
0.5 | 0.578 | 0.00529 | -0.086 | 109.161
1 | 0.636 | 0.00497 | -0.087 | 127.901
1.5 | 0.694 | 0.00533 | -0.088 | 130.147
2 | 0.752 | 0.0053 | -0.089 | 141.844
2.5 | 0.81 | 0.0055 | -0.09 | 147.33
3 | 0.868 | 0.00572 | -0.091 | 151.815
3.5 | 0.926 | 0.00583 | -0.092 | 158.864
4 | 0.984 | 0.00741 | -0.093 | 132.812
4.5 | 1.042 | 0.00665 | -0.094 | 156.801
5 | 1.1 | 0.00593 | -0.095 | 185.402
5.5 | 1.157 | 0.00741 | -0.095 | 156.219
6 | 1.214 | 0.0064 | -0.096 | 189.713
6.5 | 1.27 | 0.00658 | -0.097 | 193.065
7 | 1.326 | 0.00686 | -0.098 | 193.187
7.5 | 1.381 | 0.00705 | -0.099 | 195.767
8 | 1.435 | 0.00984 | -0.1 | 145.857
8.5 | 1.482 | 0.01063 | -0.101 | 139.425
9 | 1.524 | 0.00967 | -0.102 | 157.563
9.5 | 1.562 | 0.01121 | -0.103 | 139.373
10 | 1.595 | 0.01175 | -0.104 | 135.745
10.5 | 1.622 | 0.01245 | -0.104 | 130.293
11 | 1.642 | 0.01319 | -0.105 | 124.509
11.5 | 1.656 | 0.01394 | -0.106 | 118.803
12 | 1.663 | 0.0173 | -0.107 | 96.086
12.5 | 1.662 | 0.01836 | -0.108 | 90.493
13 | 1.654 | 0.01966 | -0.109 | 84.129
13.5 | 1.611 | 0.0212 | -0.108 | 76.003
14 | 1.578 | 0.02275 | -0.108 | 69.382
14.5 | 1.535 | 0.0255 | -0.107 | 60.19
15 | 1.488 | 0.02837 | -0.107 | 52.46
15.5 | 1.437 | 0.032 | -0.107 | 44.916
16 | 1.383 | 0.03613 | -0.106 | 38.285
16.5 | 1.323 | 0.04181 | -0.105 | 31.637
17 | 1.26 | 0.04865 | -0.104 | 25.891

## 100. Re 8M Mach 0.10 (2)
BIGFOIL.COM POLAR EXPORT
usa25
USA 25 |  |  |  | Cl Max: | 1.8334 | at alpha= | 17.5 | deg
XFOIL ncrit=9 |  |  |  | L/D Max: | 130.451 | at alpha= | 7.5 | deg
Re: | 8000000 |  |  | Cd Min: | 0.21432 | at alpha= | -19 | deg
Mach: | 0.1 |  |  | Cl=0 at alpha= | -4.1841 | deg
|  |  |  | @ Cl=0.1, Cd= | 0.0067903
|  |  |  | @ Cl=0.4, Cd= | 0.0061596
|  |  |  | @ Cl=0.6, Cd= | 0.00608
alpha (deg) | Cl | Cd | Cm | Cl/Cd
-19 | -0.5387 | 0.21432 | 0.007 | -2.5135
-18.5 | -0.5251 | 0.20933 | 0.0049 | -2.5085
-18 | -0.5283 | 0.19218 | -0.0012 | -2.749
-17.5 | -0.5066 | 0.18722 | -0.0051 | -2.7059
-17 | -0.4891 | 0.18039 | -0.0094 | -2.7113
-16.5 | -0.4858 | 0.16917 | -0.0145 | -2.8717
-16 | -0.4735 | 0.16105 | -0.019 | -2.9401
-14.5 | -0.7602 | 0.0753 | -0.072 | -10.0956
-14 | -0.9998 | 0.01703 | -0.1118 | -58.7082
-13.5 | -0.9578 | 0.01415 | -0.1107 | -67.689
-13 | -0.9079 | 0.01263 | -0.11 | -71.8844
-12.5 | -0.8512 | 0.01154 | -0.1102 | -73.7608
-12 | -0.7981 | 0.01073 | -0.1095 | -74.3802
-11.5 | -0.7449 | 0.01027 | -0.1085 | -72.5316
-11 | -0.6898 | 0.00981 | -0.108 | -70.316
-10.5 | -0.6364 | 0.00943 | -0.1069 | -67.4867
-10 | -0.5828 | 0.00906 | -0.106 | -64.3267
-9.5 | -0.5331 | 0.00824 | -0.1044 | -64.6966
-9 | -0.4935 | 0.00818 | -0.1003 | -60.3301
-8.5 | -0.4462 | 0.00812 | -0.0979 | -54.9507
-8 | -0.3962 | 0.00806 | -0.0961 | -49.1563
-7.5 | -0.3493 | 0.00812 | -0.0938 | -43.0172
-7 | -0.3011 | 0.00825 | -0.0918 | -36.497
-6 | -0.1966 | 0.0081 | -0.0894 | -24.2716
-5.5 | -0.1421 | 0.008 | -0.0887 | -17.7625
-5 | -0.0874 | 0.00789 | -0.0881 | -11.0773
-4.5 | -0.0326 | 0.0078 | -0.0875 | -4.1795
-4 | 0.019 | 0.0071 | -0.0863 | 2.6761
-3.5 | 0.0731 | 0.00687 | -0.0856 | 10.6405
-3 | 0.1271 | 0.00671 | -0.0848 | 18.9419
-2.5 | 0.1814 | 0.00655 | -0.0841 | 27.6947
-2 | 0.2354 | 0.00639 | -0.0834 | 36.8388
-1.5 | 0.289 | 0.00631 | -0.0826 | 45.8003
-1 | 0.3433 | 0.00621 | -0.082 | 55.2818
-0.5 | 0.3976 | 0.00616 | -0.0814 | 64.5455
0 | 0.4516 | 0.00615 | -0.0808 | 73.4309
0.5 | 0.5059 | 0.00612 | -0.0802 | 82.6634
1 | 0.5596 | 0.00608 | -0.0795 | 92.0395
1.5 | 0.613 | 0.00608 | -0.0788 | 100.8224
2 | 0.6672 | 0.00606 | -0.0783 | 110.099
3 | 0.7711 | 0.00612 | -0.0765 | 125.9967
3.5 | 0.8208 | 0.00632 | -0.0751 | 129.8734
4 | 0.8671 | 0.00673 | -0.0732 | 128.841
4.5 | 0.9108 | 0.00736 | -0.0708 | 123.75
5 | 0.96 | 0.00766 | -0.0695 | 125.3264
5.5 | 1.0002 | 0.00858 | -0.0665 | 116.5734
6 | 1.0415 | 0.00934 | -0.0637 | 111.5096
6.5 | 1.0663 | 0.00858 | -0.0573 | 124.2774
7.5 | 1.2145 | 0.00931 | -0.0665 | 130.4511
8 | 1.2705 | 0.00975 | -0.067 | 130.3077
9.5 | 1.4301 | 0.01126 | -0.067 | 127.0071
10 | 1.4702 | 0.01169 | -0.0641 | 125.7656
10.5 | 1.5106 | 0.0122 | -0.0614 | 123.8197
11 | 1.5463 | 0.01275 | -0.0578 | 121.2784
11.5 | 1.5794 | 0.01334 | -0.0538 | 118.3958
12 | 1.6131 | 0.01399 | -0.0501 | 115.3038
12.5 | 1.6441 | 0.01481 | -0.0461 | 111.0128
13 | 1.6723 | 0.01579 | -0.0419 | 105.9088
13.5 | 1.7018 | 0.01672 | -0.0382 | 101.7823
14 | 1.7315 | 0.01767 | -0.0348 | 97.9909
14.5 | 1.7555 | 0.01897 | -0.0308 | 92.5409
15 | 1.7782 | 0.02041 | -0.027 | 87.124
15.5 | 1.7959 | 0.02228 | -0.0231 | 80.6059
16 | 1.8117 | 0.02448 | -0.0196 | 74.0074
16.5 | 1.8238 | 0.02715 | -0.0164 | 67.175
17 | 1.829 | 0.03072 | -0.0137 | 59.5378
17.5 | 1.8334 | 0.03477 | -0.0118 | 52.7294
18 | 1.8221 | 0.04095 | -0.0106 | 44.4957
18.5 | 1.8094 | 0.04806 | -0.011 | 37.6488
19 | 1.7957 | 0.05579 | -0.0123 | 32.1868
19.5 | 1.7761 | 0.06456 | -0.0143 | 27.5108
20 | 1.7323 | 0.07665 | -0.0175 | 22.6001

## 101. Re 8M Mach 0.25 (1)
BIGFOIL.COM POLAR EXPORT
usa25
USA 25 |  |  |  | Cl Max: | 1.642 | at alpha= | 11 | deg
JavaFoil+Calcfoil stall+Eppler ext transition |  |  |  | L/D Max: | 194.268 | at alpha= | 7.5 | deg
Re: | 8000000 |  |  | Cd Min: | 0.00497 | at alpha= | 1 | deg
Mach: | 0.25 |  |  | Cl=0 at alpha= | -4.4911 | deg
|  |  |  | @ Cl=0.1, Cd= | 0.00566
|  |  |  | @ Cl=0.4, Cd= | 0.005376
|  |  |  | @ Cl=0.6, Cd= | 0.0049788
alpha (deg) | Cl | Cd | Cm | Cl/Cd
-17.5 | -0.07 | 0.13742 | -0.031 | -0.512
-17 | -0.145 | 0.13506 | -0.03 | -1.072
-16.5 | -0.209 | 0.12398 | -0.032 | -1.684
-16 | -0.259 | 0.11368 | -0.033 | -2.275
-15.5 | -0.302 | 0.10783 | -0.034 | -2.8
-15 | -0.341 | 0.09966 | -0.035 | -3.423
-14.5 | -0.376 | 0.09208 | -0.036 | -4.084
-14 | -0.407 | 0.08281 | -0.038 | -4.916
-13.5 | -0.432 | 0.07915 | -0.038 | -5.453
-13 | -0.45 | 0.07543 | -0.038 | -5.969
-12.5 | -0.462 | 0.07227 | -0.038 | -6.396
-12 | -0.457 | 0.06845 | -0.039 | -6.676
-11.5 | -0.443 | 0.0713 | -0.032 | -6.216
-11 | -0.431 | 0.06661 | -0.032 | -6.467
-10.5 | -0.415 | 0.06231 | -0.032 | -6.653
-10 | -0.395 | 0.05869 | -0.033 | -6.73
-9.5 | -0.372 | 0.05519 | -0.034 | -6.74
-9 | -0.352 | 0.04667 | -0.045 | -7.545
-8.5 | -0.325 | 0.04173 | -0.048 | -7.777
-8 | -0.293 | 0.0381 | -0.05 | -7.689
-7.5 | -0.257 | 0.03575 | -0.051 | -7.203
-7 | -0.221 | 0.03114 | -0.054 | -7.109
-6.5 | -0.182 | 0.0288 | -0.056 | -6.312
-6 | -0.163 | 0.00586 | -0.076 | -27.859
-5.5 | -0.111 | 0.00581 | -0.077 | -19.105
-5 | -0.057 | 0.00573 | -0.078 | -9.938
-4.5 | -0.001 | 0.00566 | -0.079 | -0.256
-4 | 0.055 | 0.00566 | -0.08 | 9.749
-3.5 | 0.113 | 0.00566 | -0.081 | 19.953
-3 | 0.171 | 0.00562 | -0.082 | 30.444
-2.5 | 0.23 | 0.00561 | -0.083 | 41.015
-2 | 0.29 | 0.00553 | -0.084 | 52.338
-1.5 | 0.349 | 0.00558 | -0.085 | 62.629
-1 | 0.409 | 0.00534 | -0.086 | 76.561
-0.5 | 0.469 | 0.00531 | -0.086 | 88.299
0 | 0.533 | 0.00524 | -0.087 | 101.832
0.5 | 0.593 | 0.00498 | -0.088 | 119.092
1 | 0.653 | 0.00497 | -0.089 | 131.534
1.5 | 0.713 | 0.00536 | -0.09 | 132.993
2 | 0.773 | 0.00533 | -0.091 | 145.008
2.5 | 0.832 | 0.00556 | -0.092 | 149.719
3 | 0.892 | 0.00578 | -0.093 | 154.444
3.5 | 0.952 | 0.00587 | -0.094 | 162.078
4 | 1.011 | 0.00655 | -0.095 | 154.338
4.5 | 1.07 | 0.00672 | -0.096 | 159.183
5 | 1.129 | 0.00695 | -0.097 | 162.373
5.5 | 1.188 | 0.00767 | -0.098 | 154.844
6 | 1.247 | 0.00653 | -0.099 | 190.861
6.5 | 1.304 | 0.00678 | -0.1 | 192.265
7 | 1.36 | 0.0071 | -0.101 | 191.642
7.5 | 1.416 | 0.00729 | -0.102 | 194.268
8 | 1.47 | 0.00835 | -0.103 | 176.194
8.5 | 1.517 | 0.01128 | -0.104 | 134.475
9 | 1.557 | 0.01016 | -0.105 | 153.193
9.5 | 1.59 | 0.01189 | -0.106 | 133.776
10 | 1.617 | 0.01256 | -0.106 | 128.707
10.5 | 1.634 | 0.01338 | -0.107 | 122.113
11 | 1.642 | 0.01427 | -0.108 | 115.121
11.5 | 1.64 | 0.01524 | -0.109 | 107.575
12 | 1.626 | 0.0192 | -0.11 | 84.647
12.5 | 1.574 | 0.0208 | -0.109 | 75.67
13 | 1.519 | 0.02339 | -0.109 | 64.936
13.5 | 1.453 | 0.02631 | -0.108 | 55.242
14 | 1.377 | 0.02984 | -0.108 | 46.146
14.5 | 1.292 | 0.03418 | -0.107 | 37.795
15 | 1.192 | 0.04068 | -0.106 | 29.306
15.5 | 1.087 | 0.04846 | -0.104 | 22.43
16 | 0.972 | 0.06041 | -0.101 | 16.093

## 102. Re 8M Mach 0.25 (2)
BIGFOIL.COM POLAR EXPORT
usa25
USA 25 |  |  |  | Cl Max: | 1.7618 | at alpha= | 15 | deg
XFOIL ncrit=9 |  |  |  | L/D Max: | 132.003 | at alpha= | 3.5 | deg
Re: | 8000000 |  |  | Cd Min: | 0.12148 | at alpha= | 20 | deg
Mach: | 0.25 |  |  | Cl=0 at alpha= | -4.1515 | deg
|  |  |  | @ Cl=0.1, Cd= | 0.0069761
|  |  |  | @ Cl=0.4, Cd= | 0.0062096
|  |  |  | @ Cl=0.6, Cd= | 0.00612
alpha (deg) | Cl | Cd | Cm | Cl/Cd
-11.5 | -0.7512 | 0.02006 | -0.1249 | -37.4477
-11 | -0.7272 | 0.01319 | -0.1221 | -55.1327
-10.5 | -0.6704 | 0.01224 | -0.1199 | -54.7712
-10 | -0.6134 | 0.01148 | -0.1178 | -53.4321
-9.5 | -0.5573 | 0.01084 | -0.1155 | -51.4114
-9 | -0.5142 | 0.01083 | -0.1105 | -47.4792
-8.5 | -0.4721 | 0.00964 | -0.1062 | -48.973
-8 | -0.4197 | 0.00952 | -0.1034 | -44.0861
-7.5 | -0.3705 | 0.00955 | -0.1002 | -38.7958
-7 | -0.3193 | 0.00949 | -0.0976 | -33.6459
-6.5 | -0.2651 | 0.00916 | -0.0957 | -28.941
-6 | -0.2094 | 0.00873 | -0.0942 | -23.9863
-5 | -0.0958 | 0.00816 | -0.0918 | -11.7402
-4 | 0.0171 | 0.00753 | -0.0897 | 2.2709
-3.5 | 0.0722 | 0.00708 | -0.0885 | 10.1977
-3 | 0.1284 | 0.00687 | -0.0876 | 18.69
-2.5 | 0.1848 | 0.00667 | -0.0867 | 27.7061
-2 | 0.2405 | 0.0065 | -0.0858 | 37
-1.5 | 0.2959 | 0.00639 | -0.0848 | 46.3067
-1 | 0.3519 | 0.00627 | -0.084 | 56.1244
-0.5 | 0.4076 | 0.0062 | -0.0832 | 65.7419
0 | 0.4632 | 0.00619 | -0.0824 | 74.8304
0.5 | 0.5196 | 0.00616 | -0.0819 | 84.3506
1 | 0.5745 | 0.00612 | -0.081 | 93.8725
1.5 | 0.6297 | 0.00612 | -0.0802 | 102.8922
2 | 0.6855 | 0.0061 | -0.0795 | 112.377
2.5 | 0.7403 | 0.00613 | -0.0787 | 120.7667
3 | 0.7926 | 0.00617 | -0.0774 | 128.4603
3.5 | 0.8435 | 0.00639 | -0.0758 | 132.0031
4 | 0.8893 | 0.00689 | -0.0733 | 129.0711
4.5 | 0.9355 | 0.00747 | -0.0709 | 125.2343
5 | 0.9859 | 0.00779 | -0.0692 | 126.5597
5.5 | 1.0258 | 0.0088 | -0.0657 | 116.5682
6 | 1.0684 | 0.00953 | -0.0625 | 112.1091
6.5 | 1.0948 | 0.00885 | -0.0559 | 123.7062
7 | 1.1332 | 0.00894 | -0.0515 | 126.7562
7.5 | 1.2519 | 0.00965 | -0.0654 | 129.7306
8 | 1.3107 | 0.01012 | -0.0657 | 129.5158
9 | 1.4251 | 0.01122 | -0.0655 | 127.0143
9.5 | 1.4641 | 0.0118 | -0.0614 | 124.0763
10 | 1.5012 | 0.01232 | -0.057 | 121.8506
10.5 | 1.5367 | 0.01291 | -0.0524 | 119.0318
11 | 1.5727 | 0.01362 | -0.048 | 115.4699
11.5 | 1.607 | 0.01445 | -0.0436 | 111.2111
12 | 1.636 | 0.01556 | -0.0385 | 105.1414
12.5 | 1.6661 | 0.01666 | -0.0339 | 100.006
13 | 1.6918 | 0.01805 | -0.0289 | 93.7285
13.5 | 1.7153 | 0.01966 | -0.0241 | 87.2482
14 | 1.7364 | 0.02156 | -0.0196 | 80.538
14.5 | 1.7461 | 0.02442 | -0.0148 | 71.5029
15 | 1.7618 | 0.02724 | -0.0114 | 64.6769
15.5 | 1.7598 | 0.0319 | -0.0081 | 55.1661
16 | 1.7578 | 0.03725 | -0.0064 | 47.1893
16.5 | 1.753 | 0.04359 | -0.0061 | 40.2156
17 | 1.7275 | 0.05303 | -0.0077 | 32.5759
17.5 | 1.7048 | 0.06243 | -0.0097 | 27.3074
18 | 1.6579 | 0.07479 | -0.0129 | 22.1674
18.5 | 1.6167 | 0.08668 | -0.0163 | 18.6514
19 | 1.5889 | 0.09722 | -0.0196 | 16.3433
19.5 | 1.557 | 0.1085 | -0.0235 | 14.3502
20 | 1.5166 | 0.12148 | -0.0286 | 12.4844

## 103. Re 8M Mach 0.50 (1)
BIGFOIL.COM POLAR EXPORT
usa25
USA 25 |  |  |  | Cl Max: | 1.641 | at alpha= | 8.5 | deg
JavaFoil+Calcfoil stall+Eppler ext transition |  |  |  | L/D Max: | 186.33 | at alpha= | 5.5 | deg
Re: | 8000000 |  |  | Cd Min: | 0.00494 | at alpha= | 0 | deg
Mach: | 0.5 |  |  | Cl=0 at alpha= | -4.4917 | deg
|  |  |  | @ Cl=0.1, Cd= | 0.0057572
|  |  |  | @ Cl=0.4, Cd= | 0.0056892
|  |  |  | @ Cl=0.6, Cd= | 0.0049406
alpha (deg) | Cl | Cd | Cm | Cl/Cd
-20 | -0.788 | 0.15023 | -0.035 | -5.245
-19.5 | -0.764 | 0.13902 | -0.036 | -5.496
-19 | -0.74 | 0.13498 | -0.036 | -5.483
-18.5 | -0.716 | 0.13634 | -0.036 | -5.249
-18 | -0.691 | 0.13091 | -0.037 | -5.281
-17.5 | -0.667 | 0.12738 | -0.037 | -5.236
-17 | -0.642 | 0.12314 | -0.038 | -5.217
-16.5 | -0.618 | 0.12494 | -0.038 | -4.949
-16 | -0.594 | 0.12069 | -0.039 | -4.919
-15.5 | -0.569 | 0.11463 | -0.039 | -4.962
-15 | -0.544 | 0.10405 | -0.04 | -5.229
-14.5 | -0.519 | 0.09906 | -0.04 | -5.237
-14 | -0.493 | 0.09711 | -0.04 | -5.081
-13.5 | -0.468 | 0.09234 | -0.04 | -5.064
-13 | -0.442 | 0.08879 | -0.04 | -4.976
-12.5 | -0.416 | 0.08427 | -0.04 | -4.941
-12 | -0.392 | 0.08581 | -0.041 | -4.564
-11.5 | -0.366 | 0.07816 | -0.042 | -4.685
-11 | -0.341 | 0.07161 | -0.043 | -4.762
-10.5 | -0.316 | 0.06501 | -0.044 | -4.859
-10 | -0.29 | 0.05989 | -0.046 | -4.85
-9.5 | -0.265 | 0.05505 | -0.047 | -4.812
-9 | -0.239 | 0.05138 | -0.048 | -4.658
-8.5 | -0.214 | 0.0472 | -0.05 | -4.524
-8 | -0.188 | 0.04167 | -0.053 | -4.522
-7.5 | -0.163 | 0.03791 | -0.055 | -4.287
-7 | -0.136 | 0.03499 | -0.057 | -3.89
-6.5 | -0.109 | 0.03231 | -0.059 | -3.388
-6 | -0.083 | 0.02971 | -0.061 | -2.793
-5.5 | -0.087 | 0.03137 | -0.059 | -2.77
-5 | -0.047 | 0.03604 | -0.042 | -1.294
-4.5 | -0.001 | 0.02558 | -0.064 | -0.05
-4 | 0.059 | 0.00577 | -0.089 | 10.258
-3.5 | 0.123 | 0.00575 | -0.09 | 21.331
-3 | 0.188 | 0.00575 | -0.091 | 32.655
-2.5 | 0.254 | 0.0057 | -0.092 | 44.639
-2 | 0.321 | 0.0057 | -0.093 | 56.353
-1.5 | 0.389 | 0.00575 | -0.095 | 67.603
-1 | 0.456 | 0.00538 | -0.096 | 84.752
-0.5 | 0.523 | 0.00535 | -0.097 | 97.797
0 | 0.596 | 0.00494 | -0.098 | 120.569
0.5 | 0.663 | 0.00495 | -0.099 | 133.988
1 | 0.73 | 0.005 | -0.1 | 145.785
1.5 | 0.796 | 0.00527 | -0.101 | 151.175
2 | 0.863 | 0.00578 | -0.102 | 149.236
2.5 | 0.929 | 0.00588 | -0.103 | 157.93
3 | 0.995 | 0.00604 | -0.104 | 164.821
3.5 | 1.061 | 0.00687 | -0.105 | 154.445
4 | 1.127 | 0.00874 | -0.106 | 128.915
4.5 | 1.192 | 0.00712 | -0.107 | 167.389
5 | 1.257 | 0.00922 | -0.109 | 136.299
5.5 | 1.322 | 0.00709 | -0.11 | 186.33
6 | 1.385 | 0.00748 | -0.111 | 185.117
6.5 | 1.446 | 0.00788 | -0.112 | 183.525
7 | 1.504 | 0.00823 | -0.113 | 182.682
7.5 | 1.56 | 0.01238 | -0.114 | 126.087
8 | 1.614 | 0.01081 | -0.115 | 149.295
8.5 | 1.641 | 0.0167 | -0.116 | 98.276
9 | 1.613 | 0.01945 | -0.115 | 82.956
9.5 | 1.536 | 0.02123 | -0.115 | 72.362
10 | 0.781 | 0.06928 | -0.049 | 11.275
10.5 | 0.936 | 0.03651 | -0.11 | 25.633
11 | 0.947 | 0.04414 | -0.107 | 21.462
11.5 | 0.958 | 0.0543 | -0.104 | 17.633
12 | 0.973 | 0.0652 | -0.102 | 14.919
12.5 | 0.997 | 0.06788 | -0.101 | 14.687
13 | 1.023 | 0.0716 | -0.101 | 14.282
13.5 | 1.056 | 0.07245 | -0.103 | 14.576

## 104. Re 8M Mach 0.50 (2)
BIGFOIL.COM POLAR EXPORT
usa25
USA 25 |  |  |  | Cl Max: | 1.5625 | at alpha= | 10 | deg
XFOIL ncrit=9 |  |  |  | L/D Max: | 138.433 | at alpha= | 3 | deg
Re: | 8000000 |  |  | Cd Min: | 0.25187 | at alpha= | -20 | deg
Mach: | 0.5 |  |  | Cl=0 at alpha= | -4.8305 | deg
|  |  |  | @ Cl=0.1, Cd= | 0.0091081
|  |  |  | @ Cl=0.4, Cd= | 0.006633
|  |  |  | @ Cl=0.6, Cd= | 0.006344
alpha (deg) | Cl | Cd | Cm | Cl/Cd
-20 | -0.6033 | 0.25187 | 0.0152 | -2.3953
-19.5 | -0.586 | 0.24447 | 0.0122 | -2.397
-18.5 | -0.5361 | 0.22753 | 0.0008 | -2.3562
-18 | -0.5115 | 0.21881 | -0.0051 | -2.3376
-17.5 | -0.4878 | 0.2103 | -0.0104 | -2.3195
-17 | -0.4611 | 0.20321 | -0.0158 | -2.2691
-16.5 | -0.4374 | 0.19502 | -0.0209 | -2.2428
-16 | -0.4146 | 0.18631 | -0.0262 | -2.2253
-15.5 | -0.3895 | 0.17807 | -0.0318 | -2.1873
-15 | -0.3683 | 0.16953 | -0.0367 | -2.1725
-14.5 | -0.3479 | 0.16095 | -0.0417 | -2.1615
-14 | -0.3281 | 0.15385 | -0.0453 | -2.1326
-13.5 | -0.3123 | 0.14627 | -0.0485 | -2.1351
-13 | -0.2965 | 0.13829 | -0.0523 | -2.144
-12.5 | -0.2786 | 0.13056 | -0.0565 | -2.1339
-12 | -0.2577 | 0.12292 | -0.0615 | -2.0965
-11.5 | -0.2389 | 0.11557 | -0.0658 | -2.0671
-11 | -0.2104 | 0.10657 | -0.0745 | -1.9743
-10.5 | -0.1208 | 0.09491 | -0.1025 | -1.2728
-10 | -0.1085 | 0.08901 | -0.1048 | -1.219
-9.5 | -0.0959 | 0.08328 | -0.1069 | -1.1515
-9 | -0.0786 | 0.07851 | -0.1085 | -1.0011
-8.5 | -0.0746 | 0.07204 | -0.1107 | -1.0355
-8 | -0.0635 | 0.06707 | -0.112 | -0.94677
-7.5 | -0.0695 | 0.06127 | -0.1134 | -1.1343
-7 | -0.0699 | 0.05738 | -0.1122 | -1.2182
-6.5 | -0.0577 | 0.05225 | -0.1134 | -1.1043
-6 | -0.0493 | 0.04523 | -0.1151 | -1.09
-5.5 | -0.0304 | 0.03853 | -0.1157 | -0.789
-5 | -0.008 | 0.03136 | -0.1151 | -0.2551
-4.5 | 0.0156 | 0.024 | -0.1124 | 0.65
-4 | 0.0171 | 0.01216 | -0.1067 | 1.4062
-3.5 | 0.0707 | 0.00957 | -0.1031 | 7.3877
-3 | 0.1335 | 0.00858 | -0.1005 | 15.5594
-2.5 | 0.1954 | 0.00759 | -0.098 | 25.7444
-2 | 0.2603 | 0.00718 | -0.0961 | 36.2535
-1.5 | 0.3245 | 0.0069 | -0.0943 | 47.029
-1 | 0.3871 | 0.00667 | -0.0924 | 58.036
-0.5 | 0.4498 | 0.00649 | -0.0907 | 69.3066
0 | 0.5127 | 0.00637 | -0.0892 | 80.4867
0.5 | 0.5752 | 0.00634 | -0.0877 | 90.7256
1 | 0.6378 | 0.00635 | -0.0863 | 100.4409
1.5 | 0.7 | 0.00629 | -0.0847 | 111.2878
2 | 0.7614 | 0.00633 | -0.0831 | 120.2844
2.5 | 0.8238 | 0.00635 | -0.0816 | 129.7323
3 | 0.8832 | 0.00638 | -0.0794 | 138.4326
3.5 | 0.9357 | 0.0068 | -0.076 | 137.6029
4 | 0.981 | 0.0076 | -0.0712 | 129.0789
4.5 | 1.0358 | 0.00799 | -0.068 | 129.637
5 | 1.0921 | 0.00832 | -0.0649 | 131.262
5.5 | 1.1214 | 0.00952 | -0.0568 | 117.7941
6.5 | 1.2081 | 0.01078 | -0.0451 | 112.0686
7 | 1.2262 | 0.01025 | -0.0343 | 119.6293
7.5 | 1.3899 | 0.01126 | -0.0524 | 123.4369
8 | 1.4469 | 0.01203 | -0.0486 | 120.2743
8.5 | 1.4903 | 0.01295 | -0.0422 | 115.0811
9 | 1.5252 | 0.01432 | -0.0347 | 106.5084
9.5 | 1.5523 | 0.01616 | -0.0267 | 96.0582
10 | 1.5625 | 0.01907 | -0.018 | 81.935
10.5 | 1.5494 | 0.02396 | -0.01 | 64.6661
11 | 1.5269 | 0.03103 | -0.0058 | 49.2072
11.5 | 1.4916 | 0.04147 | -0.0067 | 35.9682
12 | 1.4553 | 0.05254 | -0.0087 | 27.6989
12.5 | 1.4182 | 0.06295 | -0.0102 | 22.529
13 | 1.3786 | 0.07374 | -0.0123 | 18.6954
13.5 | 1.3462 | 0.08446 | -0.0149 | 15.9389
14 | 1.3192 | 0.09517 | -0.0178 | 13.8615
14.5 | 1.2931 | 0.10621 | -0.0214 | 12.1749
15 | 1.2674 | 0.11777 | -0.0257 | 10.7617

## 105. Re 10M Mach 0.00 (1)
BIGFOIL.COM POLAR EXPORT
usa25
USA 25 |  |  |  | Cl Max: | 1.668 | at alpha= | 12.5 | deg
JavaFoil+Calcfoil stall+Eppler ext transition |  |  |  | L/D Max: | 198.595 | at alpha= | 6.5 | deg
Re: | 10000000 |  |  | Cd Min: | 0.00504 | at alpha= | 0.5 | deg
Mach: | 0 |  |  | Cl=0 at alpha= | -4.4909 | deg
|  |  |  | @ Cl=0.1, Cd= | 0.0054336
|  |  |  | @ Cl=0.4, Cd= | 0.0051079
|  |  |  | @ Cl=0.6, Cd= | 0.0052943
alpha (deg) | Cl | Cd | Cm | Cl/Cd
-19.5 | -0.444 | 0.15092 | -0.029 | -2.942
-19 | -0.459 | 0.1464 | -0.029 | -3.133
-18.5 | -0.473 | 0.1389 | -0.03 | -3.405
-18 | -0.487 | 0.1323 | -0.03 | -3.681
-17.5 | -0.5 | 0.12601 | -0.03 | -3.965
-17 | -0.513 | 0.11774 | -0.032 | -4.356
-16.5 | -0.524 | 0.11285 | -0.032 | -4.639
-16 | -0.534 | 0.1057 | -0.033 | -5.05
-15.5 | -0.543 | 0.09673 | -0.034 | -5.614
-15 | -0.548 | 0.09255 | -0.034 | -5.924
-14.5 | -0.551 | 0.08871 | -0.034 | -6.213
-14 | -0.551 | 0.08542 | -0.034 | -6.454
-13.5 | -0.551 | 0.07922 | -0.035 | -6.949
-13 | -0.546 | 0.07429 | -0.037 | -7.35
-12.5 | -0.538 | 0.0696 | -0.038 | -7.734
-12 | -0.521 | 0.06362 | -0.04 | -8.196
-11.5 | -0.5 | 0.06034 | -0.04 | -8.29
-11 | -0.479 | 0.05462 | -0.043 | -8.777
-10.5 | -0.455 | 0.05052 | -0.044 | -9
-10 | -0.427 | 0.04698 | -0.045 | -9.091
-9.5 | -0.398 | 0.04408 | -0.046 | -9.025
-9 | -0.368 | 0.03998 | -0.049 | -9.198
-8.5 | -0.334 | 0.03619 | -0.05 | -9.242
-8 | -0.299 | 0.03307 | -0.052 | -9.049
-7.5 | -0.263 | 0.02912 | -0.054 | -9.031
-7 | -0.26 | 0.00523 | -0.072 | -49.761
-6.5 | -0.211 | 0.0057 | -0.073 | -37.038
-6 | -0.161 | 0.00565 | -0.074 | -28.461
-5.5 | -0.109 | 0.00553 | -0.075 | -19.697
-5 | -0.056 | 0.00555 | -0.075 | -10.029
-4.5 | -0.001 | 0.00545 | -0.076 | -0.259
-4 | 0.054 | 0.00545 | -0.077 | 9.876
-3.5 | 0.11 | 0.00543 | -0.078 | 20.212
-3 | 0.166 | 0.00536 | -0.079 | 31.046
-2.5 | 0.223 | 0.00538 | -0.08 | 41.492
-2 | 0.281 | 0.00575 | -0.081 | 48.855
-1.5 | 0.339 | 0.00535 | -0.082 | 63.266
-1 | 0.397 | 0.00511 | -0.083 | 77.612
-0.5 | 0.455 | 0.00507 | -0.084 | 89.746
0 | 0.517 | 0.00508 | -0.085 | 101.751
0.5 | 0.575 | 0.00504 | -0.086 | 113.956
1 | 0.633 | 0.00563 | -0.087 | 112.423
1.5 | 0.691 | 0.00537 | -0.087 | 128.678
2 | 0.748 | 0.00524 | -0.088 | 142.904
2.5 | 0.806 | 0.00549 | -0.089 | 146.898
3 | 0.864 | 0.00556 | -0.09 | 155.477
3.5 | 0.922 | 0.00616 | -0.091 | 149.704
4 | 0.979 | 0.00719 | -0.092 | 136.307
4.5 | 1.037 | 0.00631 | -0.093 | 164.455
5 | 1.094 | 0.00784 | -0.094 | 139.513
5.5 | 1.152 | 0.00593 | -0.095 | 194.096
6 | 1.209 | 0.00614 | -0.096 | 196.91
6.5 | 1.264 | 0.00637 | -0.097 | 198.595
7 | 1.32 | 0.00666 | -0.098 | 198.121
7.5 | 1.374 | 0.00904 | -0.099 | 152.07
8 | 1.428 | 0.00777 | -0.1 | 183.752
8.5 | 1.475 | 0.01022 | -0.1 | 144.325
9 | 1.518 | 0.00929 | -0.101 | 163.393
9.5 | 1.557 | 0.01064 | -0.102 | 146.279
10 | 1.59 | 0.0112 | -0.103 | 142.015
10.5 | 1.618 | 0.01181 | -0.104 | 137
11 | 1.64 | 0.01251 | -0.105 | 131.127
11.5 | 1.656 | 0.01323 | -0.106 | 125.163
12 | 1.666 | 0.01646 | -0.107 | 101.197
12.5 | 1.668 | 0.01743 | -0.107 | 95.705
13 | 1.664 | 0.01836 | -0.108 | 90.623
13.5 | 1.653 | 0.01958 | -0.109 | 84.43
14 | 1.612 | 0.02082 | -0.108 | 77.421
14.5 | 1.572 | 0.02301 | -0.108 | 68.315
15 | 1.531 | 0.02538 | -0.108 | 60.313
15.5 | 1.485 | 0.02849 | -0.107 | 52.134
16 | 1.437 | 0.03191 | -0.107 | 45.011
16.5 | 1.389 | 0.03485 | -0.107 | 39.848
17 | 1.329 | 0.04141 | -0.106 | 32.098
17.5 | 1.271 | 0.04804 | -0.105 | 26.451

## 106. Re 10M Mach 0.00 (2)
BIGFOIL.COM POLAR EXPORT
usa25
USA 25 |  |  |  | Cl Max: | 1.1122 | at alpha= | 7 | deg
XFOIL ncrit=9 |  |  |  | L/D Max: | 131.466 | at alpha= | 7 | deg
Re: | 10000000 |  |  | Cd Min: | 0.01705 | at alpha= | -15 | deg
Mach: | 0 |  |  | Cl=0 at alpha= | -4.1947 | deg
|  |  |  | @ Cl=0.1, Cd= | 0.006502
|  |  |  | @ Cl=0.4, Cd= | 0.0059275
|  |  |  | @ Cl=0.6, Cd= | 0.0058569
alpha (deg) | Cl | Cd | Cm | Cl/Cd
-15 | -1.0953 | 0.01705 | -0.1084 | -64.2405
-14.5 | -1.0413 | 0.01474 | -0.11 | -70.6445
-14 | -0.9955 | 0.01334 | -0.1089 | -74.6252
-13.5 | -0.947 | 0.01185 | -0.1083 | -79.9156
-13 | -0.8929 | 0.01089 | -0.1085 | -81.9927
-12.5 | -0.843 | 0.01015 | -0.1074 | -83.0542
-12 | -0.7921 | 0.00949 | -0.1065 | -83.4668
-11.5 | -0.7392 | 0.00907 | -0.1059 | -81.4994
-11 | -0.6871 | 0.00865 | -0.105 | -79.4335
-10.5 | -0.6344 | 0.00835 | -0.1042 | -75.976
-10 | -0.5827 | 0.00803 | -0.1031 | -72.5654
-9.5 | -0.5438 | 0.00797 | -0.0991 | -68.2309
-9 | -0.4988 | 0.00768 | -0.0966 | -64.9479
-8.5 | -0.4502 | 0.00752 | -0.0949 | -59.867
-8 | -0.4026 | 0.00755 | -0.0929 | -53.3245
-7.5 | -0.3539 | 0.00762 | -0.0912 | -46.4436
-7 | -0.3032 | 0.00768 | -0.0899 | -39.4792
-6.5 | -0.2499 | 0.00763 | -0.0891 | -32.7523
-6 | -0.1961 | 0.0075 | -0.0884 | -26.1467
-5.5 | -0.1417 | 0.00744 | -0.0878 | -19.0457
-5 | -0.0871 | 0.00736 | -0.0873 | -11.8342
-4.5 | -0.0323 | 0.0073 | -0.0868 | -4.4247
-4 | 0.0206 | 0.00689 | -0.086 | 2.9898
-3.5 | 0.0736 | 0.0066 | -0.0852 | 11.1515
-3 | 0.1275 | 0.0064 | -0.0845 | 19.9219
-2.5 | 0.1815 | 0.00624 | -0.0839 | 29.0865
-2 | 0.2348 | 0.00614 | -0.0831 | 38.241
-1.5 | 0.2889 | 0.00603 | -0.0825 | 47.9104
-1 | 0.3429 | 0.00595 | -0.0819 | 57.6303
-0.5 | 0.3966 | 0.00593 | -0.0813 | 66.8803
0 | 0.4511 | 0.00589 | -0.0808 | 76.5874
1 | 0.5585 | 0.00588 | -0.0797 | 94.983
1.5 | 0.6125 | 0.00585 | -0.0792 | 104.7009
2 | 0.666 | 0.00586 | -0.0786 | 113.6519
2.5 | 0.7191 | 0.00588 | -0.078 | 122.2959
3 | 0.7677 | 0.00602 | -0.0765 | 127.5249
3.5 | 0.816 | 0.00632 | -0.075 | 129.1139
4 | 0.8613 | 0.00678 | -0.0729 | 127.0354
4.5 | 0.9085 | 0.00719 | -0.0713 | 126.3561
5 | 0.958 | 0.00747 | -0.0701 | 128.2463
5.5 | 0.9978 | 0.00841 | -0.0671 | 118.6445
6 | 1.0414 | 0.00903 | -0.0648 | 115.3267
6.5 | 1.0735 | 0.00847 | -0.0601 | 126.7414
7 | 1.1122 | 0.00846 | -0.0566 | 131.4657

## 107. Re 10M Mach 0.10 (1)
BIGFOIL.COM POLAR EXPORT
usa25
USA 25 |  |  |  | Cl Max: | 1.663 | at alpha= | 12 | deg
JavaFoil+Calcfoil stall+Eppler ext transition |  |  |  | L/D Max: | 197.983 | at alpha= | 6.5 | deg
Re: | 10000000 |  |  | Cd Min: | 0.00502 | at alpha= | 0.5 | deg
Mach: | 0.1 |  |  | Cl=0 at alpha= | -4.4909 | deg
|  |  |  | @ Cl=0.1, Cd= | 0.0053779
|  |  |  | @ Cl=0.4, Cd= | 0.0051586
|  |  |  | @ Cl=0.6, Cd= | 0.0052552
alpha (deg) | Cl | Cd | Cm | Cl/Cd
-19 | -0.416 | 0.14527 | -0.029 | -2.865
-18.5 | -0.433 | 0.13994 | -0.03 | -3.093
-18 | -0.449 | 0.13289 | -0.03 | -3.379
-17.5 | -0.466 | 0.12618 | -0.031 | -3.69
-17 | -0.48 | 0.12025 | -0.031 | -3.993
-16.5 | -0.494 | 0.11393 | -0.032 | -4.339
-16 | -0.507 | 0.10624 | -0.033 | -4.776
-15.5 | -0.519 | 0.09904 | -0.034 | -5.24
-15 | -0.529 | 0.09161 | -0.035 | -5.77
-14.5 | -0.535 | 0.08808 | -0.035 | -6.07
-14 | -0.537 | 0.08474 | -0.035 | -6.34
-13.5 | -0.536 | 0.08164 | -0.034 | -6.571
-13 | -0.535 | 0.07653 | -0.035 | -6.986
-12.5 | -0.53 | 0.07138 | -0.037 | -7.42
-12 | -0.514 | 0.06539 | -0.039 | -7.857
-11.5 | -0.494 | 0.06142 | -0.04 | -8.049
-11 | -0.474 | 0.05655 | -0.042 | -8.375
-10.5 | -0.451 | 0.05147 | -0.044 | -8.762
-10 | -0.425 | 0.04778 | -0.045 | -8.885
-9.5 | -0.396 | 0.04466 | -0.046 | -8.868
-9 | -0.367 | 0.04057 | -0.048 | -9.035
-8.5 | -0.334 | 0.0367 | -0.05 | -9.094
-8 | -0.299 | 0.0336 | -0.051 | -8.89
-7.5 | -0.262 | 0.03028 | -0.053 | -8.658
-7 | -0.225 | 0.0253 | -0.057 | -8.901
-6.5 | -0.212 | 0.00573 | -0.073 | -36.985
-6 | -0.161 | 0.00565 | -0.074 | -28.518
-5.5 | -0.109 | 0.00554 | -0.075 | -19.703
-5 | -0.056 | 0.00548 | -0.076 | -10.201
-4.5 | -0.001 | 0.00549 | -0.077 | -0.258
-4 | 0.054 | 0.00546 | -0.078 | 9.888
-3.5 | 0.11 | 0.00536 | -0.079 | 20.565
-3 | 0.167 | 0.00533 | -0.08 | 31.348
-2.5 | 0.224 | 0.0054 | -0.08 | 41.577
-2 | 0.282 | 0.00569 | -0.081 | 49.601
-1.5 | 0.34 | 0.00537 | -0.082 | 63.399
-1 | 0.398 | 0.00516 | -0.083 | 77.249
-0.5 | 0.457 | 0.00512 | -0.084 | 89.288
0 | 0.519 | 0.00506 | -0.085 | 102.629
0.5 | 0.578 | 0.00502 | -0.086 | 114.99
1 | 0.636 | 0.00564 | -0.087 | 112.818
1.5 | 0.694 | 0.00535 | -0.088 | 129.684
2 | 0.752 | 0.00523 | -0.089 | 143.769
2.5 | 0.81 | 0.00548 | -0.09 | 147.835
3 | 0.868 | 0.00561 | -0.091 | 154.845
3.5 | 0.926 | 0.00616 | -0.092 | 150.386
4 | 0.984 | 0.00725 | -0.093 | 135.785
4.5 | 1.042 | 0.00631 | -0.094 | 165.164
5 | 1.1 | 0.00791 | -0.094 | 138.997
5.5 | 1.157 | 0.00596 | -0.095 | 194.062
6 | 1.214 | 0.00619 | -0.096 | 196.339
6.5 | 1.27 | 0.00642 | -0.097 | 197.983
7 | 1.326 | 0.0067 | -0.098 | 197.976
7.5 | 1.381 | 0.0091 | -0.099 | 151.658
8 | 1.435 | 0.00965 | -0.1 | 148.62
8.5 | 1.482 | 0.01032 | -0.101 | 143.546
9 | 1.524 | 0.00938 | -0.102 | 162.428
9.5 | 1.562 | 0.01074 | -0.103 | 145.516
10 | 1.595 | 0.01132 | -0.104 | 140.844
10.5 | 1.622 | 0.01196 | -0.105 | 135.598
11 | 1.642 | 0.01268 | -0.105 | 129.495
11.5 | 1.656 | 0.01343 | -0.106 | 123.336
12 | 1.663 | 0.01664 | -0.107 | 99.93
12.5 | 1.662 | 0.01763 | -0.108 | 94.245
13 | 1.654 | 0.01883 | -0.109 | 87.817
13.5 | 1.62 | 0.02017 | -0.108 | 80.355
14 | 1.585 | 0.02169 | -0.108 | 73.074
14.5 | 1.542 | 0.024 | -0.108 | 64.249
15 | 1.495 | 0.02663 | -0.108 | 56.162
15.5 | 1.444 | 0.03014 | -0.107 | 47.913
16 | 1.39 | 0.03394 | -0.107 | 40.956
16.5 | 1.33 | 0.03887 | -0.106 | 34.218
17 | 1.267 | 0.04521 | -0.105 | 28.034

## 108. Re 10M Mach 0.10 (2)
BIGFOIL.COM POLAR EXPORT
usa25
USA 25 |  |  |  | Cl Max: | 1.8598 | at alpha= | 17.5 | deg
XFOIL ncrit=9 |  |  |  | L/D Max: | 136.349 | at alpha= | 8 | deg
Re: | 10000000 |  |  | Cd Min: | 0.21948 | at alpha= | -19.5 | deg
Mach: | 0.1 |  |  | Cl=0 at alpha= | -4.1899 | deg
|  |  |  | @ Cl=0.1, Cd= | 0.0065275
|  |  |  | @ Cl=0.4, Cd= | 0.0059291
|  |  |  | @ Cl=0.6, Cd= | 0.0058615
alpha (deg) | Cl | Cd | Cm | Cl/Cd
-19.5 | -0.5544 | 0.21948 | 0.0098 | -2.526
-19 | -0.5374 | 0.21295 | 0.0059 | -2.5236
-18.5 | -0.5405 | 0.19624 | -0.0001 | -2.7543
-18 | -0.5226 | 0.18931 | -0.0049 | -2.7606
-17.5 | -0.5024 | 0.1839 | -0.0088 | -2.7319
-17 | -0.4982 | 0.17267 | -0.0142 | -2.8853
-16.5 | -0.4955 | 0.16217 | -0.0193 | -3.0554
-16 | -0.4801 | 0.15534 | -0.0234 | -3.0906
-14.5 | -1.0385 | 0.02166 | -0.112 | -47.9455
-14 | -1.0023 | 0.015 | -0.113 | -66.82
-13.5 | -0.9546 | 0.01337 | -0.112 | -71.3987
-13 | -0.9034 | 0.01164 | -0.1117 | -77.6117
-12.5 | -0.8525 | 0.01072 | -0.1105 | -79.5243
-12 | -0.8015 | 0.00993 | -0.1093 | -80.715
-11.5 | -0.7483 | 0.00938 | -0.1083 | -79.7761
-11 | -0.6954 | 0.00891 | -0.1072 | -78.0471
-10.5 | -0.6419 | 0.00857 | -0.1062 | -74.9008
-10 | -0.5895 | 0.00823 | -0.1049 | -71.6282
-9.5 | -0.5492 | 0.00825 | -0.1009 | -66.5697
-9 | -0.5042 | 0.0079 | -0.0982 | -63.8228
-8.5 | -0.4556 | 0.00767 | -0.0962 | -59.4003
-8 | -0.4077 | 0.00767 | -0.094 | -53.1551
-7.5 | -0.3584 | 0.00774 | -0.0922 | -46.3049
-7 | -0.3069 | 0.00777 | -0.0908 | -39.4981
-6.5 | -0.253 | 0.00769 | -0.0899 | -32.8999
-6 | -0.1987 | 0.00755 | -0.0891 | -26.3179
-5.5 | -0.1436 | 0.00747 | -0.0885 | -19.2236
-5 | -0.0887 | 0.00739 | -0.0879 | -12.0027
-4.5 | -0.0333 | 0.00732 | -0.0874 | -4.5492
-4 | 0.0204 | 0.00699 | -0.0866 | 2.9185
-3.5 | 0.0735 | 0.00663 | -0.0857 | 11.086
-3 | 0.1278 | 0.00642 | -0.085 | 19.9065
-2.5 | 0.1821 | 0.00626 | -0.0843 | 29.0895
-2 | 0.2357 | 0.00615 | -0.0835 | 38.3252
-1.5 | 0.2902 | 0.00604 | -0.0829 | 48.0464
-1 | 0.3445 | 0.00596 | -0.0823 | 57.802
-0.5 | 0.3984 | 0.00593 | -0.0816 | 67.1838
0 | 0.4533 | 0.0059 | -0.0811 | 76.8305
1 | 0.5613 | 0.00589 | -0.08 | 95.2971
1.5 | 0.6156 | 0.00585 | -0.0794 | 105.2308
2 | 0.6693 | 0.00587 | -0.0788 | 114.0204
2.5 | 0.7229 | 0.00588 | -0.0782 | 122.9422
3 | 0.7715 | 0.00603 | -0.0766 | 127.9436
4 | 0.8656 | 0.0068 | -0.073 | 127.2941
4.5 | 0.9131 | 0.00721 | -0.0713 | 126.6436
5 | 0.9626 | 0.0075 | -0.07 | 128.3467
5.5 | 1.0026 | 0.00844 | -0.067 | 118.7915
6 | 1.0465 | 0.00906 | -0.0646 | 115.5077
6.5 | 1.081 | 0.0086 | -0.0604 | 125.6977
7 | 1.1175 | 0.0085 | -0.0563 | 131.4706
8 | 1.2735 | 0.00934 | -0.0674 | 136.349
9.5 | 1.4428 | 0.01079 | -0.0696 | 133.7164
10 | 1.4817 | 0.01121 | -0.0664 | 132.1766
10.5 | 1.522 | 0.01169 | -0.0637 | 130.1967
11 | 1.562 | 0.01224 | -0.061 | 127.6144
11.5 | 1.5944 | 0.01283 | -0.0567 | 124.2712
12 | 1.6261 | 0.01351 | -0.0525 | 120.3627
12.5 | 1.6595 | 0.01419 | -0.0489 | 116.9486
13 | 1.692 | 0.01494 | -0.0453 | 113.253
13.5 | 1.7232 | 0.01577 | -0.0417 | 109.2708
14 | 1.7534 | 0.01666 | -0.0381 | 105.2461
14.5 | 1.7789 | 0.01782 | -0.0341 | 99.826
15 | 1.8023 | 0.01915 | -0.0302 | 94.1149
15.5 | 1.8216 | 0.0208 | -0.0261 | 87.5769
16 | 1.8391 | 0.02272 | -0.0224 | 80.9463
16.5 | 1.8507 | 0.02525 | -0.0187 | 73.295
17 | 1.8549 | 0.02865 | -0.0153 | 64.7435
17.5 | 1.8598 | 0.0324 | -0.0129 | 57.4012
18 | 1.8468 | 0.03843 | -0.0111 | 48.0562
18.5 | 1.8441 | 0.04403 | -0.0108 | 41.8828
19 | 1.8305 | 0.05149 | -0.0117 | 35.5506
19.5 | 1.8187 | 0.05906 | -0.0132 | 30.7941
20 | 1.7804 | 0.0703 | -0.0159 | 25.3257

## 109. Re 10M Mach 0.25 (1)
BIGFOIL.COM POLAR EXPORT
usa25
USA 25 |  |  |  | Cl Max: | 1.642 | at alpha= | 11 | deg
JavaFoil+Calcfoil stall+Eppler ext transition |  |  |  | L/D Max: | 199.001 | at alpha= | 6.5 | deg
Re: | 10000000 |  |  | Cd Min: | 0.0048 | at alpha= | 0.5 | deg
Mach: | 0.25 |  |  | Cl=0 at alpha= | -4.4911 | deg
|  |  |  | @ Cl=0.1, Cd= | 0.0054876
|  |  |  | @ Cl=0.4, Cd= | 0.005135
|  |  |  | @ Cl=0.6, Cd= | 0.0049015
alpha (deg) | Cl | Cd | Cm | Cl/Cd
-17.5 | -0.07 | 0.13633 | -0.032 | -0.516
-17 | -0.145 | 0.13436 | -0.031 | -1.078
-16.5 | -0.209 | 0.12119 | -0.033 | -1.726
-16 | -0.258 | 0.11582 | -0.033 | -2.232
-15.5 | -0.302 | 0.10626 | -0.034 | -2.845
-15 | -0.341 | 0.09869 | -0.035 | -3.457
-14.5 | -0.377 | 0.09075 | -0.036 | -4.149
-14 | -0.408 | 0.08131 | -0.038 | -5.015
-13.5 | -0.433 | 0.07697 | -0.039 | -5.622
-13 | -0.452 | 0.07323 | -0.04 | -6.167
-12.5 | -0.464 | 0.06971 | -0.04 | -6.653
-12 | -0.459 | 0.06599 | -0.04 | -6.953
-11.5 | -0.449 | 0.06351 | -0.04 | -7.07
-11 | -0.431 | 0.06578 | -0.032 | -6.55
-10.5 | -0.415 | 0.06187 | -0.033 | -6.702
-10 | -0.399 | 0.05508 | -0.04 | -7.245
-9.5 | -0.377 | 0.05078 | -0.043 | -7.431
-9 | -0.355 | 0.04437 | -0.047 | -7.993
-8.5 | -0.326 | 0.04015 | -0.049 | -8.115
-8 | -0.294 | 0.03663 | -0.051 | -8.028
-7.5 | -0.259 | 0.03406 | -0.052 | -7.597
-7 | -0.223 | 0.02948 | -0.055 | -7.552
-6.5 | -0.184 | 0.02612 | -0.058 | -7.031
-6 | -0.163 | 0.00566 | -0.076 | -28.864
-5.5 | -0.111 | 0.00565 | -0.077 | -19.645
-5 | -0.057 | 0.00551 | -0.078 | -10.334
-4.5 | -0.001 | 0.00554 | -0.079 | -0.261
-4 | 0.055 | 0.00586 | -0.08 | 9.424
-3.5 | 0.113 | 0.00538 | -0.081 | 20.988
-3 | 0.171 | 0.00536 | -0.082 | 31.931
-2.5 | 0.23 | 0.00534 | -0.083 | 43.155
-2 | 0.29 | 0.00541 | -0.084 | 53.513
-1.5 | 0.349 | 0.00539 | -0.085 | 64.831
-1 | 0.409 | 0.00509 | -0.086 | 80.472
-0.5 | 0.469 | 0.00512 | -0.086 | 91.726
0 | 0.533 | 0.00505 | -0.087 | 105.529
0.5 | 0.593 | 0.0048 | -0.088 | 123.543
1 | 0.653 | 0.00567 | -0.089 | 115.147
1.5 | 0.713 | 0.00536 | -0.09 | 133.077
2 | 0.773 | 0.00525 | -0.091 | 147.152
2.5 | 0.832 | 0.0055 | -0.092 | 151.33
3 | 0.892 | 0.00564 | -0.093 | 158.226
3.5 | 0.952 | 0.0062 | -0.094 | 153.392
4 | 1.011 | 0.00761 | -0.095 | 132.879
4.5 | 1.07 | 0.00638 | -0.096 | 167.714
5 | 1.129 | 0.00789 | -0.097 | 143.141
5.5 | 1.188 | 0.00609 | -0.098 | 195.217
6 | 1.247 | 0.00631 | -0.099 | 197.727
6.5 | 1.304 | 0.00655 | -0.1 | 199.001
7 | 1.36 | 0.00687 | -0.101 | 198.075
7.5 | 1.416 | 0.00954 | -0.102 | 148.421
8 | 1.47 | 0.01039 | -0.103 | 141.464
8.5 | 1.517 | 0.01094 | -0.104 | 138.613
9 | 1.557 | 0.01084 | -0.105 | 143.595
9.5 | 1.59 | 0.01138 | -0.106 | 139.701
10 | 1.617 | 0.01209 | -0.107 | 133.684
10.5 | 1.634 | 0.01286 | -0.107 | 127.085
11 | 1.642 | 0.01376 | -0.108 | 119.401
11.5 | 1.64 | 0.01468 | -0.109 | 111.671
12 | 1.626 | 0.01846 | -0.11 | 88.058
12.5 | 1.582 | 0.01984 | -0.11 | 79.761
13 | 1.526 | 0.02218 | -0.109 | 68.771
13.5 | 1.46 | 0.02479 | -0.109 | 58.887
14 | 1.384 | 0.02822 | -0.108 | 49.018
14.5 | 1.301 | 0.03131 | -0.108 | 41.54
15 | 1.198 | 0.03847 | -0.106 | 31.131
15.5 | 1.094 | 0.04483 | -0.105 | 24.408
16 | 0.986 | 0.0524 | -0.104 | 18.816

## 110. Re 10M Mach 0.25 (2)
BIGFOIL.COM POLAR EXPORT
usa25
USA 25 |  |  |  | Cl Max: | 1.1465 | at alpha= | 7 | deg
XFOIL ncrit=9 |  |  |  | L/D Max: | 131.029 | at alpha= | 7 | deg
Re: | 10000000 |  |  | Cd Min: | 0.17435 | at alpha= | -16.5 | deg
Mach: | 0.25 |  |  | Cl=0 at alpha= | -4.1577 | deg
|  |  |  | @ Cl=0.1, Cd= | 0.0067382
|  |  |  | @ Cl=0.4, Cd= | 0.0059762
|  |  |  | @ Cl=0.6, Cd= | 0.0059074
alpha (deg) | Cl | Cd | Cm | Cl/Cd
-16.5 | -0.4591 | 0.17435 | -0.0185 | -2.6332
-15.5 | -0.4374 | 0.15583 | -0.0285 | -2.8069
-15 | -0.4211 | 0.14868 | -0.0329 | -2.8323
-14.5 | -0.401 | 0.14198 | -0.0375 | -2.8243
-14 | -0.3982 | 0.13136 | -0.0433 | -3.0314
-13.5 | -0.3807 | 0.12417 | -0.0482 | -3.066
-12 | -0.7488 | 0.03167 | -0.1244 | -23.6438
-11.5 | -0.7853 | 0.01355 | -0.1247 | -57.9557
-11 | -0.7373 | 0.01157 | -0.1216 | -63.7252
-10.5 | -0.6831 | 0.01049 | -0.1189 | -65.1192
-10 | -0.6259 | 0.00997 | -0.1165 | -62.7783
-9.5 | -0.5821 | 0.00979 | -0.1114 | -59.4586
-9 | -0.533 | 0.00963 | -0.1076 | -55.3479
-8.5 | -0.4838 | 0.00915 | -0.1043 | -52.8743
-8 | -0.4352 | 0.00869 | -0.101 | -50.0806
-7.5 | -0.3823 | 0.00866 | -0.0985 | -44.1455
-7 | -0.3266 | 0.00854 | -0.0966 | -38.2436
-6.5 | -0.2696 | 0.00828 | -0.0951 | -32.5604
-5.5 | -0.1549 | 0.00774 | -0.0927 | -20.0129
-5 | -0.0974 | 0.00759 | -0.0916 | -12.8327
-4.5 | -0.0393 | 0.00746 | -0.0908 | -5.2681
-4 | 0.0181 | 0.00736 | -0.0899 | 2.4592
-3.5 | 0.0734 | 0.0069 | -0.0888 | 10.6377
-3 | 0.1293 | 0.00656 | -0.0878 | 19.7104
-2.5 | 0.1853 | 0.00636 | -0.0869 | 29.1352
-2 | 0.2409 | 0.00622 | -0.0859 | 38.7299
-1.5 | 0.2972 | 0.00609 | -0.0851 | 48.8013
-1 | 0.353 | 0.00601 | -0.0843 | 58.7354
-0.5 | 0.4087 | 0.00597 | -0.0835 | 68.459
0 | 0.4652 | 0.00592 | -0.0829 | 78.5811
0.5 | 0.5212 | 0.00593 | -0.0822 | 87.8921
1 | 0.5767 | 0.00592 | -0.0815 | 97.4155
1.5 | 0.6324 | 0.00589 | -0.0808 | 107.3684
2 | 0.6876 | 0.00592 | -0.08 | 116.1486
3 | 0.793 | 0.00608 | -0.0775 | 130.4276
3.5 | 0.8422 | 0.00643 | -0.0756 | 130.9798
4 | 0.8885 | 0.00694 | -0.0732 | 128.0259
4.5 | 0.9382 | 0.0073 | -0.0714 | 128.5205
5 | 0.9886 | 0.00765 | -0.0698 | 129.2288
5.5 | 1.0284 | 0.00866 | -0.0662 | 118.7529
6 | 1.074 | 0.00924 | -0.0635 | 116.2338
6.5 | 1.123 | 0.00946 | -0.0616 | 118.7104
7 | 1.1465 | 0.00875 | -0.0543 | 131.0286

## 111. Re 10M Mach 0.50 (1)
BIGFOIL.COM POLAR EXPORT
usa25
USA 25 |  |  |  | Cl Max: | 1.641 | at alpha= | 8.5 | deg
JavaFoil+Calcfoil stall+Eppler ext transition |  |  |  | L/D Max: | 190.385 | at alpha= | 6 | deg
Re: | 10000000 |  |  | Cd Min: | 0.00479 | at alpha= | 0 | deg
Mach: | 0.5 |  |  | Cl=0 at alpha= | -4.4917 | deg
|  |  |  | @ Cl=0.1, Cd= | 0.0055895
|  |  |  | @ Cl=0.4, Cd= | 0.0054624
|  |  |  | @ Cl=0.6, Cd= | 0.004793
alpha (deg) | Cl | Cd | Cm | Cl/Cd
-20 | -0.788 | 0.14743 | -0.035 | -5.348
-19.5 | -0.764 | 0.13838 | -0.036 | -5.524
-19 | -0.74 | 0.13252 | -0.036 | -5.586
-18.5 | -0.716 | 0.13442 | -0.037 | -5.325
-18 | -0.692 | 0.1281 | -0.037 | -5.398
-17.5 | -0.667 | 0.12435 | -0.037 | -5.365
-17 | -0.643 | 0.1203 | -0.038 | -5.342
-16.5 | -0.618 | 0.1245 | -0.038 | -4.967
-16 | -0.594 | 0.11776 | -0.039 | -5.042
-15.5 | -0.569 | 0.11224 | -0.039 | -5.069
-15 | -0.544 | 0.10309 | -0.04 | -5.279
-14.5 | -0.519 | 0.0986 | -0.04 | -5.264
-14 | -0.494 | 0.09404 | -0.04 | -5.249
-13.5 | -0.468 | 0.09109 | -0.04 | -5.138
-13 | -0.442 | 0.08666 | -0.04 | -5.103
-12.5 | -0.416 | 0.08275 | -0.04 | -5.033
-12 | -0.392 | 0.08452 | -0.041 | -4.636
-11.5 | -0.367 | 0.07638 | -0.042 | -4.799
-11 | -0.341 | 0.07064 | -0.043 | -4.833
-10.5 | -0.316 | 0.06406 | -0.045 | -4.935
-10 | -0.291 | 0.05958 | -0.046 | -4.879
-9.5 | -0.265 | 0.05442 | -0.048 | -4.874
-9 | -0.24 | 0.0502 | -0.049 | -4.773
-8.5 | -0.214 | 0.04701 | -0.051 | -4.549
-8 | -0.189 | 0.04165 | -0.054 | -4.533
-7.5 | -0.163 | 0.03732 | -0.056 | -4.358
-7 | -0.136 | 0.03447 | -0.057 | -3.952
-6.5 | -0.11 | 0.03166 | -0.059 | -3.465
-6 | -0.083 | 0.02901 | -0.062 | -2.865
-5.5 | -0.087 | 0.03054 | -0.059 | -2.853
-5 | -0.047 | 0.03576 | -0.042 | -1.304
-4.5 | -0.001 | 0.02534 | -0.064 | -0.051
-4 | 0.059 | 0.00566 | -0.089 | 10.447
-3.5 | 0.123 | 0.00555 | -0.09 | 22.099
-3 | 0.188 | 0.00554 | -0.091 | 33.928
-2.5 | 0.254 | 0.00548 | -0.092 | 46.428
-2 | 0.321 | 0.00548 | -0.093 | 58.622
-1.5 | 0.389 | 0.00551 | -0.095 | 70.555
-1 | 0.456 | 0.00522 | -0.096 | 87.316
-0.5 | 0.524 | 0.00519 | -0.097 | 100.776
0 | 0.596 | 0.00479 | -0.098 | 124.298
0.5 | 0.663 | 0.00484 | -0.099 | 137.058
1 | 0.73 | 0.00502 | -0.1 | 145.28
1.5 | 0.796 | 0.00525 | -0.101 | 151.785
2 | 0.863 | 0.00678 | -0.102 | 127.322
2.5 | 0.929 | 0.00553 | -0.103 | 167.897
3 | 0.995 | 0.00644 | -0.104 | 154.524
3.5 | 1.061 | 0.0067 | -0.105 | 158.285
4 | 1.127 | 0.00693 | -0.106 | 162.578
4.5 | 1.192 | 0.00881 | -0.107 | 135.328
5 | 1.257 | 0.00737 | -0.108 | 170.607
5.5 | 1.322 | 0.00769 | -0.11 | 171.933
6 | 1.385 | 0.00728 | -0.111 | 190.385
6.5 | 1.446 | 0.00761 | -0.112 | 190.025
7 | 1.504 | 0.00873 | -0.113 | 172.251
7.5 | 1.56 | 0.01254 | -0.114 | 124.467
8 | 1.614 | 0.01352 | -0.115 | 119.356
8.5 | 1.641 | 0.0161 | -0.116 | 101.938
9 | 1.618 | 0.01871 | -0.116 | 86.492
9.5 | 1.54 | 0.02051 | -0.116 | 75.097
10 | 0.922 | 0.02964 | -0.112 | 31.113
10.5 | 0.942 | 0.03404 | -0.111 | 27.691
11 | 0.955 | 0.0412 | -0.109 | 23.173
11.5 | 0.962 | 0.05159 | -0.105 | 18.647
12 | 0.975 | 0.06134 | -0.102 | 15.894
12.5 | 0.999 | 0.06601 | -0.102 | 15.137
13 | 1.028 | 0.06687 | -0.103 | 15.373
13.5 | 1.058 | 0.07049 | -0.104 | 15.007

## 112. Re 10M Mach 0.50 (2)
BIGFOIL.COM POLAR EXPORT
usa25
USA 25 |  |  |  | Cl Max: | 1.5878 | at alpha= | 10 | deg
XFOIL ncrit=9 |  |  |  | L/D Max: | 140.19 | at alpha= | 3 | deg
Re: | 10000000 |  |  | Cd Min: | 0.25149 | at alpha= | -20 | deg
Mach: | 0.5 |  |  | Cl=0 at alpha= | -4.2143 | deg
|  |  |  | @ Cl=0.1, Cd= | 0.0082967
|  |  |  | @ Cl=0.4, Cd= | 0.0062933
|  |  |  | @ Cl=0.6, Cd= | 0.006083
alpha (deg) | Cl | Cd | Cm | Cl/Cd
-20 | -0.5999 | 0.25149 | 0.014 | -2.3854
-19.5 | -0.5745 | 0.24279 | 0.0081 | -2.3662
-19 | -0.55 | 0.23413 | 0.0024 | -2.3491
-18.5 | -0.5263 | 0.22502 | -0.0032 | -2.3389
-18 | -0.5028 | 0.21635 | -0.0087 | -2.324
-17.5 | -0.4794 | 0.20796 | -0.0139 | -2.3053
-17 | -0.4513 | 0.20105 | -0.0196 | -2.2447
-16.5 | -0.4275 | 0.19311 | -0.0246 | -2.2138
-16 | -0.4051 | 0.18459 | -0.0298 | -2.1946
-15.5 | -0.3818 | 0.17617 | -0.0351 | -2.1672
-15 | -0.3623 | 0.16709 | -0.0401 | -2.1683
-14.5 | -0.345 | 0.15907 | -0.044 | -2.1689
-14 | -0.3284 | 0.15234 | -0.0465 | -2.1557
-13.5 | -0.3109 | 0.1445 | -0.0505 | -2.1516
-13 | -0.295 | 0.13652 | -0.0545 | -2.1609
-12.5 | -0.2757 | 0.12856 | -0.0594 | -2.1445
-12 | -0.2553 | 0.12049 | -0.0648 | -2.1188
-11.5 | -0.2267 | 0.11266 | -0.072 | -2.0122
-11 | -0.1375 | 0.09971 | -0.1016 | -1.379
-10.5 | -0.1245 | 0.0936 | -0.1041 | -1.3301
-10 | -0.1116 | 0.08773 | -0.1064 | -1.2721
-9.5 | -0.0998 | 0.08184 | -0.1086 | -1.2195
-9 | -0.0827 | 0.07707 | -0.1102 | -1.0731
-8.5 | -0.0806 | 0.07044 | -0.1125 | -1.1442
-8 | -0.0688 | 0.06571 | -0.1137 | -1.047
-7.5 | -0.0829 | 0.0599 | -0.1146 | -1.384
-7 | -0.0776 | 0.05577 | -0.114 | -1.3914
-6.5 | -0.064 | 0.05057 | -0.1152 | -1.2656
-6 | -0.0566 | 0.04326 | -0.1167 | -1.3084
-5.5 | -0.0381 | 0.03635 | -0.117 | -1.0481
-5 | -0.0187 | 0.02856 | -0.1158 | -0.65476
-4.5 | -0.0148 | 0.01812 | -0.1113 | -0.81678
-4 | 0.0111 | 0.0106 | -0.1065 | 1.0472
-3.5 | 0.0683 | 0.00865 | -0.103 | 7.896
-3 | 0.1329 | 0.00793 | -0.1006 | 16.7591
-2.5 | 0.1971 | 0.0072 | -0.0984 | 27.375
-2 | 0.2615 | 0.00674 | -0.0964 | 38.7982
-1.5 | 0.3251 | 0.00652 | -0.0945 | 49.862
-1 | 0.3887 | 0.00632 | -0.0928 | 61.5032
-0.5 | 0.4522 | 0.00617 | -0.0912 | 73.2901
0 | 0.5149 | 0.00611 | -0.0897 | 84.2717
0.5 | 0.5779 | 0.00609 | -0.0882 | 94.8933
1 | 0.6415 | 0.00607 | -0.087 | 105.6837
1.5 | 0.7033 | 0.00609 | -0.0855 | 115.4844
2 | 0.7659 | 0.00609 | -0.084 | 125.7635
2.5 | 0.8276 | 0.00615 | -0.0824 | 134.5691
3 | 0.886 | 0.00632 | -0.0801 | 140.1899
3.5 | 0.9327 | 0.00692 | -0.0756 | 134.7832
4.5 | 1.0413 | 0.00776 | -0.0691 | 134.1881
5 | 1.0957 | 0.00822 | -0.0657 | 133.2968
5.5 | 1.1205 | 0.00959 | -0.0566 | 116.8405
6 | 1.169 | 0.00999 | -0.0517 | 117.017
6.5 | 1.2183 | 0.01039 | -0.0468 | 117.257
7 | 1.2665 | 0.01083 | -0.0416 | 116.9437
7.5 | 1.3908 | 0.0107 | -0.052 | 129.9813
8 | 1.4623 | 0.01151 | -0.0509 | 127.046
8.5 | 1.5049 | 0.01245 | -0.0442 | 120.8755
9 | 1.5463 | 0.01354 | -0.0374 | 114.2024
9.5 | 1.5757 | 0.01524 | -0.0293 | 103.3924
10 | 1.5878 | 0.01791 | -0.0201 | 88.6544
10.5 | 1.5752 | 0.02247 | -0.0112 | 70.1024
11 | 1.5531 | 0.02908 | -0.0059 | 53.4078
11.5 | 1.5177 | 0.03897 | -0.0057 | 38.9453
12 | 1.4821 | 0.05012 | -0.0079 | 29.571
12.5 | 1.4448 | 0.06064 | -0.0094 | 23.8259
13 | 1.4034 | 0.0715 | -0.0114 | 19.628
13.5 | 1.3671 | 0.08248 | -0.0141 | 16.5749
14 | 1.3358 | 0.09358 | -0.0173 | 14.2744
14.5 | 1.3081 | 0.10474 | -0.0208 | 12.489
15 | 1.278 | 0.11675 | -0.0253 | 10.9465

## 113. Re 12M Mach 0.00 (1)
BIGFOIL.COM POLAR EXPORT
usa25
USA 25 |  |  |  | Cl Max: | 1.668 | at alpha= | 12.5 | deg
JavaFoil+Calcfoil stall+Eppler ext transition |  |  |  | L/D Max: | 205.069 | at alpha= | 7 | deg
Re: | 12000000 |  |  | Cd Min: | 0.00492 | at alpha= | 1 | deg
Mach: | 0 |  |  | Cl=0 at alpha= | -4.4909 | deg
|  |  |  | @ Cl=0.1, Cd= | 0.0052718
|  |  |  | @ Cl=0.4, Cd= | 0.0049784
|  |  |  | @ Cl=0.6, Cd= | 0.0050053
alpha (deg) | Cl | Cd | Cm | Cl/Cd
-19.5 | -0.444 | 0.15114 | -0.029 | -2.938
-19 | -0.459 | 0.14419 | -0.029 | -3.181
-18.5 | -0.473 | 0.13882 | -0.03 | -3.407
-18 | -0.487 | 0.13238 | -0.03 | -3.675
-17.5 | -0.5 | 0.12473 | -0.031 | -4.012
-17 | -0.512 | 0.11956 | -0.031 | -4.284
-16.5 | -0.524 | 0.11153 | -0.032 | -4.699
-16 | -0.534 | 0.10406 | -0.033 | -5.134
-15.5 | -0.542 | 0.09862 | -0.034 | -5.499
-15 | -0.549 | 0.09048 | -0.035 | -6.071
-14.5 | -0.553 | 0.08629 | -0.035 | -6.406
-14 | -0.553 | 0.08199 | -0.036 | -6.748
-13.5 | -0.552 | 0.07715 | -0.037 | -7.155
-13 | -0.548 | 0.07228 | -0.038 | -7.582
-12.5 | -0.541 | 0.06706 | -0.039 | -8.061
-12 | -0.523 | 0.06162 | -0.041 | -8.494
-11.5 | -0.502 | 0.05876 | -0.042 | -8.541
-11 | -0.481 | 0.05309 | -0.044 | -9.053
-10.5 | -0.456 | 0.04933 | -0.045 | -9.24
-10 | -0.428 | 0.04635 | -0.046 | -9.237
-9.5 | -0.399 | 0.04289 | -0.047 | -9.304
-9 | -0.369 | 0.03829 | -0.049 | -9.634
-8.5 | -0.335 | 0.03528 | -0.051 | -9.504
-8 | -0.301 | 0.03081 | -0.053 | -9.782
-7.5 | -0.265 | 0.02706 | -0.055 | -9.789
-7 | -0.26 | 0.00574 | -0.072 | -45.289
-6.5 | -0.211 | 0.00559 | -0.073 | -37.783
-6 | -0.161 | 0.00589 | -0.074 | -27.283
-5.5 | -0.109 | 0.00538 | -0.075 | -20.238
-5 | -0.056 | 0.00576 | -0.075 | -9.657
-4.5 | -0.001 | 0.00566 | -0.076 | -0.249
-4 | 0.054 | 0.00528 | -0.077 | 10.177
-3.5 | 0.11 | 0.00527 | -0.078 | 20.822
-3 | 0.166 | 0.00524 | -0.079 | 31.745
-2.5 | 0.223 | 0.00523 | -0.08 | 42.747
-2 | 0.281 | 0.00549 | -0.081 | 51.17
-1.5 | 0.339 | 0.00519 | -0.082 | 65.211
-1 | 0.397 | 0.00498 | -0.083 | 79.61
-0.5 | 0.455 | 0.00495 | -0.084 | 91.795
0 | 0.517 | 0.00493 | -0.085 | 104.829
0.5 | 0.575 | 0.00507 | -0.086 | 113.258
1 | 0.633 | 0.00492 | -0.087 | 128.606
1.5 | 0.691 | 0.00532 | -0.087 | 129.917
2 | 0.748 | 0.00512 | -0.088 | 146.042
2.5 | 0.806 | 0.00518 | -0.089 | 155.619
3 | 0.864 | 0.00583 | -0.09 | 148.128
3.5 | 0.922 | 0.00607 | -0.091 | 151.807
4 | 0.979 | 0.0062 | -0.092 | 157.907
4.5 | 1.037 | 0.00725 | -0.093 | 143.023
5 | 1.094 | 0.00648 | -0.094 | 168.851
5.5 | 1.152 | 0.00648 | -0.095 | 177.653
6 | 1.209 | 0.00597 | -0.096 | 202.433
6.5 | 1.264 | 0.00618 | -0.097 | 204.694
7 | 1.32 | 0.00643 | -0.098 | 205.069
7.5 | 1.374 | 0.00729 | -0.099 | 188.568
8 | 1.428 | 0.00951 | -0.1 | 150.161
8.5 | 1.475 | 0.00818 | -0.1 | 180.357
9 | 1.518 | 0.00987 | -0.101 | 153.795
9.5 | 1.557 | 0.01032 | -0.102 | 150.806
10 | 1.59 | 0.01099 | -0.103 | 144.71
10.5 | 1.618 | 0.01149 | -0.104 | 140.85
11 | 1.64 | 0.01219 | -0.105 | 134.567
11.5 | 1.656 | 0.01285 | -0.106 | 128.86
12 | 1.666 | 0.0159 | -0.107 | 104.79
12.5 | 1.668 | 0.01683 | -0.107 | 99.144
13 | 1.664 | 0.01785 | -0.108 | 93.192
13.5 | 1.653 | 0.01885 | -0.109 | 87.711
14 | 1.618 | 0.02004 | -0.109 | 80.754
14.5 | 1.577 | 0.02203 | -0.108 | 71.607
15 | 1.537 | 0.02421 | -0.108 | 63.476
15.5 | 1.491 | 0.02717 | -0.108 | 54.855
16 | 1.442 | 0.0304 | -0.107 | 47.431
16.5 | 1.395 | 0.03304 | -0.107 | 42.217
17 | 1.336 | 0.03886 | -0.107 | 34.376
17.5 | 1.278 | 0.04502 | -0.105 | 28.385

## 114. Re 12M Mach 0.00 (2)
BIGFOIL.COM POLAR EXPORT
usa25
USA 25 |  |  |  | Cl Max: | 1.8785 | at alpha= | 17 | deg
XFOIL ncrit=9 |  |  |  | L/D Max: | 140.67 | at alpha= | 8 | deg
Re: | 12000000 |  |  | Cd Min: | 0.08355 | at alpha= | -15.5 | deg
Mach: | 0 |  |  | Cl=0 at alpha= | -4.1987 | deg
|  |  |  | @ Cl=0.1, Cd= | 0.0063841
|  |  |  | @ Cl=0.4, Cd= | 0.0057296
|  |  |  | @ Cl=0.6, Cd= | 0.0057026
alpha (deg) | Cl | Cd | Cm | Cl/Cd
-15.5 | -0.78 | 0.08355 | -0.0664 | -9.3357
-15 | -1.0887 | 0.01622 | -0.1105 | -67.1208
-14.5 | -1.0413 | 0.01388 | -0.1107 | -75.0216
-14 | -0.9948 | 0.01264 | -0.1096 | -78.7025
-13.5 | -0.942 | 0.01148 | -0.1096 | -82.0557
-13 | -0.895 | 0.01035 | -0.1084 | -86.4734
-12.5 | -0.8447 | 0.00969 | -0.1073 | -87.1723
-12 | -0.7941 | 0.00904 | -0.1063 | -87.8429
-11.5 | -0.7429 | 0.00853 | -0.1053 | -87.0926
-11 | -0.691 | 0.00815 | -0.1044 | -84.7853
-10.5 | -0.6393 | 0.00785 | -0.1033 | -81.4395
-10 | -0.5978 | 0.00778 | -0.0999 | -76.838
-9 | -0.5048 | 0.00766 | -0.0955 | -65.9008
-8.5 | -0.4577 | 0.00743 | -0.0934 | -61.6016
-8 | -0.409 | 0.00737 | -0.0917 | -55.4953
-7 | -0.3056 | 0.00733 | -0.0895 | -41.6917
-6.5 | -0.2516 | 0.00725 | -0.0888 | -34.7034
-6 | -0.1974 | 0.00714 | -0.0882 | -27.6471
-5.5 | -0.1426 | 0.00708 | -0.0877 | -20.1412
-5 | -0.0879 | 0.007 | -0.0872 | -12.5571
-4.5 | -0.0329 | 0.00694 | -0.0867 | -4.7406
-4 | 0.0217 | 0.00686 | -0.0862 | 3.1633
-3.5 | 0.075 | 0.00651 | -0.0855 | 11.5207
-3 | 0.1286 | 0.00624 | -0.0848 | 20.609
-2.5 | 0.1819 | 0.0061 | -0.084 | 29.8197
-2 | 0.2359 | 0.00596 | -0.0834 | 39.5805
-1.5 | 0.2899 | 0.00585 | -0.0828 | 49.5556
-1 | 0.3435 | 0.00579 | -0.0821 | 59.3264
-0.5 | 0.3978 | 0.00573 | -0.0815 | 69.4241
0 | 0.4521 | 0.00572 | -0.0811 | 79.0385
0.5 | 0.506 | 0.00573 | -0.0805 | 88.3072
1 | 0.5604 | 0.00571 | -0.0801 | 98.1436
1.5 | 0.6139 | 0.0057 | -0.0795 | 107.7018
2 | 0.6675 | 0.00571 | -0.079 | 116.9002
2.5 | 0.7199 | 0.00578 | -0.0782 | 124.5502
3 | 0.767 | 0.006 | -0.0764 | 127.8333
3.5 | 0.8142 | 0.00639 | -0.0746 | 127.4178
4 | 0.8615 | 0.00676 | -0.073 | 127.4408
4.5 | 0.9106 | 0.00704 | -0.0717 | 129.3466
5 | 0.9591 | 0.0074 | -0.0703 | 129.6081
5.5 | 1.0001 | 0.00827 | -0.0675 | 120.9311
6 | 1.0452 | 0.0088 | -0.0655 | 118.7727
7 | 1.1218 | 0.00834 | -0.0587 | 134.5084
7.5 | 1.1609 | 0.00843 | -0.0553 | 137.7106
8 | 1.259 | 0.00895 | -0.0658 | 140.6704
8.5 | 1.3201 | 0.00939 | -0.0677 | 140.5857
9 | 1.3733 | 0.00986 | -0.0678 | 139.2799
9.5 | 1.4359 | 0.01032 | -0.0702 | 139.1376
10 | 1.4842 | 0.01076 | -0.0693 | 137.9368
10.5 | 1.5232 | 0.01121 | -0.0664 | 135.8787
11 | 1.5634 | 0.01171 | -0.0639 | 133.5098
11.5 | 1.6012 | 0.01233 | -0.061 | 129.8621
13 | 1.7002 | 0.01411 | -0.05 | 120.4961
13.5 | 1.7325 | 0.01482 | -0.0466 | 116.9028
14 | 1.7637 | 0.01559 | -0.0433 | 113.1302
14.5 | 1.7911 | 0.01656 | -0.0395 | 108.1582
15 | 1.8155 | 0.01771 | -0.0356 | 102.5127
15.5 | 1.8366 | 0.0191 | -0.0315 | 96.1571
16 | 1.8568 | 0.02065 | -0.0277 | 89.9177
16.5 | 1.871 | 0.02268 | -0.0238 | 82.4956
17 | 1.8785 | 0.02542 | -0.0199 | 73.8985

## 115. Re 12M Mach 0.10 (1)
BIGFOIL.COM POLAR EXPORT
usa25
USA 25 |  |  |  | Cl Max: | 1.663 | at alpha= | 12 | deg
JavaFoil+Calcfoil stall+Eppler ext transition |  |  |  | L/D Max: | 204.921 | at alpha= | 7 | deg
Re: | 12000000 |  |  | Cd Min: | 0.00491 | at alpha= | 1 | deg
Mach: | 0.1 |  |  | Cl=0 at alpha= | -4.4909 | deg
|  |  |  | @ Cl=0.1, Cd= | 0.0052418
|  |  |  | @ Cl=0.4, Cd= | 0.0049705
|  |  |  | @ Cl=0.6, Cd= | 0.0049969
alpha (deg) | Cl | Cd | Cm | Cl/Cd
-19 | -0.416 | 0.14586 | -0.029 | -2.854
-18.5 | -0.433 | 0.13667 | -0.03 | -3.17
-18 | -0.45 | 0.13158 | -0.031 | -3.417
-17.5 | -0.465 | 0.12449 | -0.031 | -3.739
-17 | -0.481 | 0.11795 | -0.032 | -4.075
-16.5 | -0.494 | 0.11413 | -0.032 | -4.332
-16 | -0.507 | 0.10763 | -0.033 | -4.713
-15.5 | -0.519 | 0.09932 | -0.034 | -5.224
-15 | -0.528 | 0.09233 | -0.035 | -5.724
-14.5 | -0.536 | 0.08564 | -0.036 | -6.259
-14 | -0.539 | 0.08219 | -0.036 | -6.558
-13.5 | -0.539 | 0.07887 | -0.036 | -6.833
-13 | -0.537 | 0.07376 | -0.037 | -7.278
-12.5 | -0.531 | 0.06887 | -0.039 | -7.715
-12 | -0.516 | 0.06297 | -0.04 | -8.189
-11.5 | -0.496 | 0.06001 | -0.041 | -8.261
-11 | -0.476 | 0.05462 | -0.043 | -8.707
-10.5 | -0.452 | 0.05009 | -0.045 | -9.027
-10 | -0.426 | 0.04709 | -0.046 | -9.039
-9.5 | -0.397 | 0.04363 | -0.047 | -9.099
-9 | -0.367 | 0.03894 | -0.049 | -9.437
-8.5 | -0.335 | 0.03572 | -0.051 | -9.366
-8 | -0.3 | 0.03189 | -0.053 | -9.417
-7.5 | -0.264 | 0.02803 | -0.055 | -9.426
-7 | -0.261 | 0.00569 | -0.072 | -45.808
-6.5 | -0.212 | 0.00562 | -0.073 | -37.684
-6 | -0.161 | 0.00594 | -0.074 | -27.146
-5.5 | -0.109 | 0.00543 | -0.075 | -20.112
-5 | -0.056 | 0.00582 | -0.076 | -9.599
-4.5 | -0.001 | 0.00572 | -0.077 | -0.247
-4 | 0.054 | 0.00525 | -0.078 | 10.285
-3.5 | 0.11 | 0.00524 | -0.079 | 21.036
-3 | 0.167 | 0.00521 | -0.08 | 32.076
-2.5 | 0.225 | 0.0052 | -0.08 | 43.21
-2 | 0.282 | 0.00554 | -0.081 | 50.903
-1.5 | 0.34 | 0.00525 | -0.082 | 64.88
-1 | 0.399 | 0.00497 | -0.083 | 80.183
-0.5 | 0.457 | 0.005 | -0.084 | 91.346
0 | 0.519 | 0.00498 | -0.085 | 104.281
0.5 | 0.578 | 0.00505 | -0.086 | 114.278
1 | 0.636 | 0.00491 | -0.087 | 129.365
1.5 | 0.694 | 0.0053 | -0.088 | 130.91
2 | 0.752 | 0.00517 | -0.089 | 145.411
2.5 | 0.81 | 0.00512 | -0.09 | 158.369
3 | 0.868 | 0.00589 | -0.091 | 147.547
3.5 | 0.926 | 0.00607 | -0.092 | 152.526
4 | 0.984 | 0.00619 | -0.093 | 158.905
4.5 | 1.042 | 0.00727 | -0.094 | 143.353
5 | 1.1 | 0.00654 | -0.094 | 168.27
5.5 | 1.157 | 0.00643 | -0.095 | 179.943
6 | 1.214 | 0.006 | -0.096 | 202.307
6.5 | 1.27 | 0.00623 | -0.097 | 203.996
7 | 1.326 | 0.00647 | -0.098 | 204.921
7.5 | 1.381 | 0.00733 | -0.099 | 188.315
8 | 1.435 | 0.00956 | -0.1 | 150.142
8.5 | 1.482 | 0.00825 | -0.101 | 179.582
9 | 1.524 | 0.00998 | -0.102 | 152.799
9.5 | 1.562 | 0.01044 | -0.103 | 149.705
10 | 1.595 | 0.01111 | -0.104 | 143.528
10.5 | 1.622 | 0.01164 | -0.105 | 139.363
11 | 1.642 | 0.01236 | -0.105 | 132.853
11.5 | 1.656 | 0.01303 | -0.106 | 127.078
12 | 1.663 | 0.01621 | -0.107 | 102.547
12.5 | 1.662 | 0.01719 | -0.108 | 96.684
13 | 1.654 | 0.01831 | -0.109 | 90.319
13.5 | 1.638 | 0.01941 | -0.11 | 84.419
14 | 1.59 | 0.02094 | -0.109 | 75.954
14.5 | 1.548 | 0.02295 | -0.108 | 67.45
15 | 1.502 | 0.0254 | -0.108 | 59.126
15.5 | 1.449 | 0.02863 | -0.108 | 50.629
16 | 1.394 | 0.03225 | -0.107 | 43.228
16.5 | 1.337 | 0.0365 | -0.107 | 36.615
17 | 1.274 | 0.0424 | -0.106 | 30.061

## 116. Re 12M Mach 0.10 (2)
BIGFOIL.COM POLAR EXPORT
usa25
USA 25 |  |  |  | Cl Max: | 1.886 | at alpha= | 17.5 | deg
XFOIL ncrit=9 |  |  |  | L/D Max: | 140.338 | at alpha= | 8.5 | deg
Re: | 12000000 |  |  | Cd Min: | 0.08069 | at alpha= | -15 | deg
Mach: | 0.1 |  |  | Cl=0 at alpha= | -4.1893 | deg
|  |  |  | @ Cl=0.1, Cd= | 0.0064368
|  |  |  | @ Cl=0.4, Cd= | 0.0057399
|  |  |  | @ Cl=0.6, Cd= | 0.0057147
alpha (deg) | Cl | Cd | Cm | Cl/Cd
-15 | -0.7537 | 0.08069 | -0.0706 | -9.3407
-14.5 | -1.042 | 0.01722 | -0.1151 | -60.511
-14 | -1.0042 | 0.0141 | -0.1134 | -71.2199
-13.5 | -0.9514 | 0.01256 | -0.1133 | -75.7484
-13 | -0.9029 | 0.01124 | -0.112 | -80.3292
-12.5 | -0.8549 | 0.01017 | -0.1103 | -84.061
-12 | -0.8033 | 0.00949 | -0.1091 | -84.647
-11.5 | -0.7522 | 0.00881 | -0.1078 | -85.3802
-11 | -0.6996 | 0.00838 | -0.1066 | -83.4845
-10.5 | -0.6471 | 0.00805 | -0.1053 | -80.3851
-9.5 | -0.5593 | 0.00792 | -0.099 | -70.6187
-9 | -0.5107 | 0.00784 | -0.0969 | -65.1403
-8.5 | -0.4631 | 0.0076 | -0.0947 | -60.9342
-8 | -0.4141 | 0.00748 | -0.0928 | -55.361
-7.5 | -0.3629 | 0.00746 | -0.0914 | -48.6461
-7 | -0.3092 | 0.0074 | -0.0904 | -41.7838
-6.5 | -0.2546 | 0.0073 | -0.0897 | -34.8767
-6 | -0.1999 | 0.00717 | -0.089 | -27.8801
-5.5 | -0.1447 | 0.00711 | -0.0884 | -20.3516
-5 | -0.0893 | 0.00702 | -0.0879 | -12.7208
-4.5 | -0.0339 | 0.00696 | -0.0874 | -4.8707
-3.5 | 0.0752 | 0.00658 | -0.0861 | 11.4286
-3 | 0.1289 | 0.00627 | -0.0853 | 20.5582
-2.5 | 0.1826 | 0.00611 | -0.0845 | 29.8854
-2 | 0.2369 | 0.00597 | -0.0838 | 39.6817
-1.5 | 0.2912 | 0.00586 | -0.0832 | 49.6928
-1 | 0.3451 | 0.0058 | -0.0824 | 59.5
-0.5 | 0.3997 | 0.00574 | -0.0819 | 69.6341
0 | 0.4543 | 0.00572 | -0.0814 | 79.4231
0.5 | 0.5085 | 0.00574 | -0.0808 | 88.5889
1.5 | 0.617 | 0.00571 | -0.0798 | 108.056
2 | 0.671 | 0.00572 | -0.0792 | 117.3077
2.5 | 0.7236 | 0.00579 | -0.0784 | 124.9741
3 | 0.7709 | 0.00601 | -0.0765 | 128.2696
3.5 | 0.8181 | 0.00642 | -0.0747 | 127.4299
4 | 0.8658 | 0.00678 | -0.0731 | 127.6991
4.5 | 0.9152 | 0.00706 | -0.0718 | 129.6317
5 | 0.9637 | 0.00744 | -0.0703 | 129.5296
6 | 1.0503 | 0.00884 | -0.0654 | 118.8122
6.5 | 1.0991 | 0.00905 | -0.064 | 121.4475
7 | 1.1274 | 0.00839 | -0.0584 | 134.3743
7.5 | 1.1662 | 0.00847 | -0.0548 | 137.686
8.5 | 1.3276 | 0.00946 | -0.0674 | 140.3383
9 | 1.3816 | 0.00994 | -0.0675 | 138.994
10 | 1.4911 | 0.01085 | -0.0683 | 137.4286
10.5 | 1.5306 | 0.01133 | -0.0653 | 135.0927
11 | 1.571 | 0.01185 | -0.0627 | 132.5738
11.5 | 1.6056 | 0.01248 | -0.0589 | 128.6538
12 | 1.6393 | 0.01303 | -0.055 | 125.8097
12.5 | 1.6736 | 0.01365 | -0.0514 | 122.6081
13 | 1.7068 | 0.01434 | -0.0479 | 119.0237
13.5 | 1.7386 | 0.01511 | -0.0443 | 115.0629
14 | 1.7686 | 0.01599 | -0.0406 | 110.6066
14.5 | 1.7949 | 0.01707 | -0.0365 | 105.1494
15 | 1.8184 | 0.01835 | -0.0324 | 99.0954
15.5 | 1.8377 | 0.01993 | -0.0281 | 92.2077
16 | 1.8562 | 0.02171 | -0.0242 | 85.4998
16.5 | 1.8674 | 0.02415 | -0.0202 | 77.3251
17 | 1.8752 | 0.02712 | -0.0167 | 69.1445
17.5 | 1.886 | 0.03019 | -0.0143 | 62.471
18 | 1.882 | 0.03497 | -0.012 | 53.8176
18.5 | 1.8849 | 0.03958 | -0.0111 | 47.6225
19 | 1.8761 | 0.04602 | -0.0111 | 40.7671
19.5 | 1.8669 | 0.05294 | -0.012 | 35.2645
20 | 1.8369 | 0.0629 | -0.0141 | 29.2035

## 117. Re 12M Mach 0.25 (1)
BIGFOIL.COM POLAR EXPORT
usa25
USA 25 |  |  |  | Cl Max: | 1.642 | at alpha= | 11 | deg
JavaFoil+Calcfoil stall+Eppler ext transition |  |  |  | L/D Max: | 205.25 | at alpha= | 7 | deg
Re: | 12000000 |  |  | Cd Min: | 0.00482 | at alpha= | 0.5 | deg
Mach: | 0.25 |  |  | Cl=0 at alpha= | -4.4911 | deg
|  |  |  | @ Cl=0.1, Cd= | 0.0053553
|  |  |  | @ Cl=0.4, Cd= | 0.005005
|  |  |  | @ Cl=0.6, Cd= | 0.0048352
alpha (deg) | Cl | Cd | Cm | Cl/Cd
-17.5 | -0.07 | 0.13337 | -0.032 | -0.528
-17 | -0.145 | 0.13393 | -0.031 | -1.082
-16.5 | -0.209 | 0.12239 | -0.032 | -1.708
-16 | -0.259 | 0.11483 | -0.033 | -2.252
-15.5 | -0.302 | 0.10725 | -0.034 | -2.815
-15 | -0.341 | 0.09928 | -0.035 | -3.437
-14.5 | -0.376 | 0.09202 | -0.036 | -4.085
-14 | -0.407 | 0.08328 | -0.038 | -4.886
-13.5 | -0.433 | 0.07518 | -0.04 | -5.765
-13 | -0.452 | 0.07159 | -0.04 | -6.32
-12.5 | -0.465 | 0.06801 | -0.041 | -6.836
-12 | -0.46 | 0.06434 | -0.041 | -7.151
-11.5 | -0.451 | 0.06143 | -0.041 | -7.338
-11 | -0.436 | 0.06056 | -0.04 | -7.203
-10.5 | -0.419 | 0.05849 | -0.04 | -7.161
-10 | -0.401 | 0.05315 | -0.042 | -7.545
-9.5 | -0.38 | 0.04846 | -0.045 | -7.832
-9 | -0.356 | 0.04263 | -0.048 | -8.346
-8.5 | -0.327 | 0.0391 | -0.05 | -8.354
-8 | -0.295 | 0.03547 | -0.052 | -8.316
-7.5 | -0.26 | 0.03301 | -0.053 | -7.865
-7 | -0.224 | 0.02798 | -0.057 | -8.019
-6.5 | -0.185 | 0.02456 | -0.059 | -7.524
-6 | -0.163 | 0.00549 | -0.076 | -29.737
-5.5 | -0.111 | 0.0054 | -0.077 | -20.55
-5 | -0.057 | 0.00535 | -0.078 | -10.638
-4.5 | -0.001 | 0.00575 | -0.079 | -0.252
-4 | 0.055 | 0.00572 | -0.08 | 9.646
-3.5 | 0.113 | 0.00525 | -0.081 | 21.498
-3 | 0.171 | 0.00522 | -0.082 | 32.806
-2.5 | 0.23 | 0.00521 | -0.083 | 44.199
-2 | 0.29 | 0.00527 | -0.084 | 55.001
-1.5 | 0.349 | 0.00526 | -0.085 | 66.418
-1 | 0.409 | 0.00496 | -0.086 | 82.487
-0.5 | 0.469 | 0.00499 | -0.086 | 93.964
0 | 0.533 | 0.00497 | -0.087 | 107.37
0.5 | 0.593 | 0.00482 | -0.088 | 123.147
1 | 0.653 | 0.00495 | -0.089 | 131.961
1.5 | 0.713 | 0.0053 | -0.09 | 134.533
2 | 0.773 | 0.00518 | -0.091 | 149.068
2.5 | 0.832 | 0.00517 | -0.092 | 160.928
3 | 0.892 | 0.00594 | -0.093 | 150.064
3.5 | 0.952 | 0.00611 | -0.094 | 155.738
4 | 1.011 | 0.00631 | -0.095 | 160.272
4.5 | 1.07 | 0.00767 | -0.096 | 139.533
5 | 1.129 | 0.00661 | -0.097 | 170.904
5.5 | 1.188 | 0.00676 | -0.098 | 175.75
6 | 1.247 | 0.00617 | -0.099 | 201.996
6.5 | 1.304 | 0.00635 | -0.1 | 205.213
7 | 1.36 | 0.00663 | -0.101 | 205.25
7.5 | 1.416 | 0.00935 | -0.102 | 151.406
8 | 1.47 | 0.01017 | -0.103 | 144.544
8.5 | 1.517 | 0.01077 | -0.104 | 140.826
9 | 1.557 | 0.01043 | -0.105 | 149.258
9.5 | 1.59 | 0.01107 | -0.106 | 143.701
10 | 1.617 | 0.01186 | -0.106 | 136.34
10.5 | 1.634 | 0.0125 | -0.107 | 130.761
11 | 1.642 | 0.01337 | -0.108 | 122.816
11.5 | 1.64 | 0.01421 | -0.109 | 115.438
12 | 1.626 | 0.01797 | -0.11 | 90.452
12.5 | 1.599 | 0.01914 | -0.111 | 83.54
13 | 1.531 | 0.02133 | -0.11 | 71.794
13.5 | 1.465 | 0.02373 | -0.109 | 61.744
14 | 1.389 | 0.02686 | -0.109 | 51.69
14.5 | 1.306 | 0.02976 | -0.108 | 43.871
15 | 1.206 | 0.03569 | -0.107 | 33.789
15.5 | 1.1 | 0.04207 | -0.106 | 26.154
16 | 0.993 | 0.04878 | -0.105 | 20.351

## 118. Re 12M Mach 0.25 (2)
BIGFOIL.COM POLAR EXPORT
usa25
USA 25 |  |  |  | Cl Max: | 1.8231 | at alpha= | 16.5 | deg
XFOIL ncrit=9 |  |  |  | L/D Max: | 140.064 | at alpha= | 8 | deg
Re: | 12000000 |  |  | Cd Min: | 0.17796 | at alpha= | -17 | deg
Mach: | 0.25 |  |  | Cl=0 at alpha= | -4.1528 | deg
|  |  |  | @ Cl=0.1, Cd= | 0.0066537
|  |  |  | @ Cl=0.4, Cd= | 0.0057827
|  |  |  | @ Cl=0.6, Cd= | 0.00575
alpha (deg) | Cl | Cd | Cm | Cl/Cd
-17 | -0.476 | 0.17796 | -0.0173 | -2.6748
-16.5 | -0.4578 | 0.17139 | -0.0214 | -2.6711
-16 | -0.4505 | 0.16148 | -0.0264 | -2.7898
-15.5 | -0.4327 | 0.15406 | -0.0313 | -2.8086
-15 | -0.4269 | 0.14406 | -0.0368 | -2.9633
-14.5 | -0.4096 | 0.13685 | -0.0416 | -2.9931
-14 | -0.393 | 0.12977 | -0.0462 | -3.0284
-12.5 | -0.6434 | 0.06447 | -0.0923 | -9.9798
-12 | -0.8022 | 0.02059 | -0.1284 | -38.9607
-11.5 | -0.7907 | 0.01264 | -0.1244 | -62.5554
-11 | -0.7447 | 0.01067 | -0.1209 | -69.7938
-10.5 | -0.6912 | 0.00961 | -0.1179 | -71.9251
-10 | -0.6432 | 0.00932 | -0.1136 | -69.0129
-9.5 | -0.5958 | 0.00919 | -0.1092 | -64.8313
-9 | -0.5449 | 0.00904 | -0.1058 | -60.2765
-8.5 | -0.4925 | 0.009 | -0.1028 | -54.7222
-8 | -0.4419 | 0.00844 | -0.0999 | -52.3578
-7.5 | -0.3874 | 0.00813 | -0.0977 | -47.6507
-6.5 | -0.272 | 0.00772 | -0.0948 | -35.2332
-6 | -0.2142 | 0.00747 | -0.0936 | -28.6747
-5.5 | -0.1563 | 0.00732 | -0.0925 | -21.3525
-5 | -0.098 | 0.00718 | -0.0916 | -13.649
-4.5 | -0.04 | 0.0071 | -0.0908 | -5.6338
-4 | 0.0176 | 0.00699 | -0.0899 | 2.5179
-3.5 | 0.0751 | 0.00682 | -0.0892 | 11.0117
-3 | 0.1305 | 0.00645 | -0.0881 | 20.2326
-2.5 | 0.186 | 0.00622 | -0.087 | 29.9035
-2 | 0.2422 | 0.00604 | -0.0862 | 40.0993
-1.5 | 0.2981 | 0.00592 | -0.0853 | 50.3547
-1 | 0.3538 | 0.00584 | -0.0845 | 60.5822
-0.5 | 0.4102 | 0.00577 | -0.0838 | 71.0919
0 | 0.4663 | 0.00575 | -0.0831 | 81.0957
0.5 | 0.5223 | 0.00575 | -0.0825 | 90.8348
1 | 0.5786 | 0.00575 | -0.0819 | 100.6261
1.5 | 0.6338 | 0.00575 | -0.0811 | 110.2261
2 | 0.6898 | 0.00575 | -0.0805 | 119.9652
2.5 | 0.7441 | 0.00581 | -0.0796 | 128.0723
3 | 0.7921 | 0.00608 | -0.0774 | 130.2796
3.5 | 0.8402 | 0.00652 | -0.0753 | 128.865
4 | 0.8894 | 0.00689 | -0.0734 | 129.0856
4.5 | 0.9405 | 0.00716 | -0.0719 | 131.3547
5.5 | 1.0277 | 0.00872 | -0.066 | 117.8555
6 | 1.0782 | 0.00901 | -0.0644 | 119.667
7 | 1.1576 | 0.00865 | -0.0566 | 133.8266
8 | 1.3082 | 0.00934 | -0.0646 | 140.0642
8.5 | 1.365 | 0.00984 | -0.0644 | 138.7195
9 | 1.4272 | 0.01039 | -0.0653 | 137.3628
9.5 | 1.4878 | 0.01091 | -0.0659 | 136.3703
10 | 1.5289 | 0.01143 | -0.0623 | 133.762
10.5 | 1.5649 | 0.01202 | -0.0576 | 130.1913
11 | 1.5997 | 0.01266 | -0.0528 | 126.3586
11.5 | 1.6354 | 0.01338 | -0.0483 | 122.2272
12 | 1.6724 | 0.01409 | -0.0443 | 118.6941
12.5 | 1.706 | 0.01499 | -0.0399 | 113.8092
13 | 1.7361 | 0.01607 | -0.0351 | 108.0336
13.5 | 1.7639 | 0.01732 | -0.0303 | 101.8418
14 | 1.788 | 0.01886 | -0.0254 | 94.8038
14.5 | 1.8061 | 0.02086 | -0.0204 | 86.582
15 | 1.8139 | 0.02376 | -0.0152 | 76.3426
15.5 | 1.8196 | 0.02725 | -0.011 | 66.7743
16 | 1.8201 | 0.03171 | -0.0078 | 57.3983
16.5 | 1.8231 | 0.03653 | -0.0061 | 49.9069
17 | 1.8064 | 0.04404 | -0.0058 | 41.0173
17.5 | 1.7996 | 0.05122 | -0.0066 | 35.1347
18 | 1.7507 | 0.0637 | -0.0096 | 27.4835
18.5 | 1.7229 | 0.07361 | -0.0119 | 23.4058
19 | 1.6931 | 0.08388 | -0.0147 | 20.1848
19.5 | 1.6629 | 0.0945 | -0.018 | 17.5968
20 | 1.6165 | 0.10762 | -0.0227 | 15.0204

## 119. Re 12M Mach 0.50 (1)
BIGFOIL.COM POLAR EXPORT
usa25
USA 25 |  |  |  | Cl Max: | 1.641 | at alpha= | 8.5 | deg
JavaFoil+Calcfoil stall+Eppler ext transition |  |  |  | L/D Max: | 195.409 | at alpha= | 6.5 | deg
Re: | 12000000 |  |  | Cd Min: | 0.00471 | at alpha= | 0 | deg
Mach: | 0.5 |  |  | Cl=0 at alpha= | -4.4917 | deg
|  |  |  | @ Cl=0.1, Cd= | 0.0054172
|  |  |  | @ Cl=0.4, Cd= | 0.0053057
|  |  |  | @ Cl=0.6, Cd= | 0.0047196
alpha (deg) | Cl | Cd | Cm | Cl/Cd
-20 | -0.789 | 0.14407 | -0.036 | -5.476
-19.5 | -0.765 | 0.13584 | -0.036 | -5.631
-19 | -0.74 | 0.13203 | -0.036 | -5.608
-18.5 | -0.716 | 0.13167 | -0.037 | -5.437
-18 | -0.692 | 0.12768 | -0.037 | -5.417
-17.5 | -0.667 | 0.12294 | -0.037 | -5.428
-17 | -0.643 | 0.11904 | -0.038 | -5.4
-16.5 | -0.618 | 0.12198 | -0.038 | -5.07
-16 | -0.594 | 0.11715 | -0.039 | -5.07
-15.5 | -0.569 | 0.11067 | -0.039 | -5.142
-15 | -0.544 | 0.10178 | -0.04 | -5.349
-14.5 | -0.519 | 0.09667 | -0.04 | -5.371
-14 | -0.494 | 0.09351 | -0.041 | -5.282
-13.5 | -0.468 | 0.08916 | -0.041 | -5.252
-13 | -0.443 | 0.08549 | -0.04 | -5.176
-12.5 | -0.417 | 0.08221 | -0.04 | -5.068
-12 | -0.392 | 0.08241 | -0.042 | -4.758
-11.5 | -0.367 | 0.07474 | -0.043 | -4.908
-11 | -0.342 | 0.06896 | -0.044 | -4.954
-10.5 | -0.316 | 0.0639 | -0.045 | -4.951
-10 | -0.291 | 0.05841 | -0.047 | -4.982
-9.5 | -0.266 | 0.0535 | -0.048 | -4.965
-9 | -0.24 | 0.04979 | -0.05 | -4.821
-8.5 | -0.214 | 0.04573 | -0.051 | -4.681
-8 | -0.189 | 0.04032 | -0.054 | -4.686
-7.5 | -0.163 | 0.03688 | -0.056 | -4.415
-7 | -0.136 | 0.03405 | -0.058 | -4.005
-6.5 | -0.11 | 0.031 | -0.06 | -3.545
-6 | -0.083 | 0.0281 | -0.062 | -2.962
-5.5 | -0.087 | 0.0292 | -0.06 | -2.993
-5 | -0.048 | 0.02782 | -0.061 | -1.734
-4.5 | -0.001 | 0.02319 | -0.067 | -0.056
-4 | 0.059 | 0.00543 | -0.089 | 10.903
-3.5 | 0.123 | 0.00541 | -0.09 | 22.678
-3 | 0.188 | 0.00539 | -0.091 | 34.879
-2.5 | 0.254 | 0.00584 | -0.092 | 43.541
-2 | 0.321 | 0.00537 | -0.093 | 59.805
-1.5 | 0.389 | 0.00535 | -0.095 | 72.577
-1 | 0.456 | 0.00508 | -0.096 | 89.827
-0.5 | 0.524 | 0.00498 | -0.097 | 105.19
0 | 0.596 | 0.00471 | -0.098 | 126.484
0.5 | 0.663 | 0.00487 | -0.099 | 136.145
1 | 0.73 | 0.00502 | -0.1 | 145.268
1.5 | 0.796 | 0.00517 | -0.101 | 154.004
2 | 0.863 | 0.00529 | -0.102 | 162.948
2.5 | 0.929 | 0.00562 | -0.103 | 165.39
3 | 0.995 | 0.00634 | -0.104 | 157.084
3.5 | 1.061 | 0.00651 | -0.105 | 162.917
4 | 1.127 | 0.00675 | -0.106 | 166.847
4.5 | 1.192 | 0.00698 | -0.107 | 170.786
5 | 1.257 | 0.007 | -0.109 | 179.656
5.5 | 1.322 | 0.00726 | -0.11 | 182.11
6 | 1.385 | 0.00896 | -0.111 | 154.655
6.5 | 1.446 | 0.0074 | -0.112 | 195.409
7 | 1.504 | 0.01103 | -0.113 | 136.352
7.5 | 1.56 | 0.0096 | -0.114 | 162.509
8 | 1.614 | 0.01322 | -0.115 | 122.02
8.5 | 1.641 | 0.01577 | -0.116 | 104.076
9 | 1.636 | 0.01482 | -0.117 | 110.385
9.5 | 1.545 | 0.01984 | -0.116 | 77.863
10 | 0.928 | 0.02779 | -0.113 | 33.38
10.5 | 0.948 | 0.03241 | -0.112 | 29.239
11 | 0.961 | 0.03903 | -0.11 | 24.61
11.5 | 0.966 | 0.04947 | -0.106 | 19.534
12 | 0.976 | 0.061 | -0.103 | 15.993
12.5 | 1.002 | 0.06369 | -0.103 | 15.736
13 | 1.032 | 0.06374 | -0.104 | 16.194
13.5 | 1.061 | 0.06753 | -0.104 | 15.711

## 120. Re 12M Mach 0.50 (2)
BIGFOIL.COM POLAR EXPORT
usa25
USA 25 |  |  |  | Cl Max: | 1.2914 | at alpha= | 7.5 | deg
XFOIL ncrit=9 |  |  |  | L/D Max: | 138.963 | at alpha= | 2.5 | deg
Re: | 12000000 |  |  | Cd Min: | 0.24999 | at alpha= | -20 | deg
Mach: | 0.5 |  |  | Cl=0 at alpha= | -4.0792 | deg
|  |  |  | @ Cl=0.1, Cd= | 0.0077346
|  |  |  | @ Cl=0.4, Cd= | 0.0060635
|  |  |  | @ Cl=0.6, Cd= | 0.0058831
alpha (deg) | Cl | Cd | Cm | Cl/Cd
-20 | -0.5921 | 0.24999 | 0.0112 | -2.3685
-19.5 | -0.5669 | 0.24149 | 0.0053 | -2.3475
-19 | -0.5421 | 0.23293 | -0.0004 | -2.3273
-18.5 | -0.5195 | 0.22351 | -0.0059 | -2.3243
-18 | -0.4952 | 0.21543 | -0.0112 | -2.2987
-17.5 | -0.4729 | 0.20636 | -0.0166 | -2.2916
-17 | -0.4444 | 0.19946 | -0.0223 | -2.228
-16.5 | -0.4205 | 0.19151 | -0.0274 | -2.1957
-16 | -0.3984 | 0.18306 | -0.0325 | -2.1763
-15.5 | -0.3767 | 0.17435 | -0.0377 | -2.1606
-15 | -0.3572 | 0.16532 | -0.0428 | -2.1607
-14.5 | -0.3469 | 0.15805 | -0.0443 | -2.1949
-14 | -0.3289 | 0.15074 | -0.0479 | -2.1819
-13.5 | -0.311 | 0.14279 | -0.0522 | -2.178
-13 | -0.292 | 0.13486 | -0.0569 | -2.1652
-12.5 | -0.2734 | 0.12659 | -0.0622 | -2.1597
-12 | -0.2338 | 0.11705 | -0.0742 | -1.9974
-11.5 | -0.1526 | 0.10503 | -0.1001 | -1.4529
-11 | -0.1424 | 0.09819 | -0.1031 | -1.4502
-10 | -0.114 | 0.08665 | -0.1077 | -1.3156
-9.5 | -0.1037 | 0.0806 | -0.11 | -1.2866
-9 | -0.0882 | 0.07559 | -0.1117 | -1.1668
-8.5 | -0.0848 | 0.06929 | -0.114 | -1.2238
-8 | -0.0729 | 0.06468 | -0.115 | -1.1271
-7.5 | -0.0927 | 0.05895 | -0.1151 | -1.5725
-7 | -0.0838 | 0.05447 | -0.1155 | -1.5385
-6.5 | -0.0704 | 0.04913 | -0.1166 | -1.4329
-6 | -0.0657 | 0.04121 | -0.1181 | -1.5943
-5.5 | -0.0446 | 0.03453 | -0.118 | -1.2916
-5 | -0.038 | 0.02473 | -0.1158 | -1.5366
-4.5 | -0.034 | 0.01436 | -0.1107 | -2.3677
-4 | 0.0064 | 0.00952 | -0.1063 | 0.67227
-3.5 | 0.0667 | 0.00801 | -0.103 | 8.3271
-3 | 0.1332 | 0.00746 | -0.1008 | 17.8552
-2.5 | 0.2001 | 0.00717 | -0.0989 | 27.9079
-2 | 0.2627 | 0.00656 | -0.0967 | 40.0457
-1.5 | 0.3265 | 0.00627 | -0.0948 | 52.0734
-1 | 0.3905 | 0.00608 | -0.0932 | 64.227
-0.5 | 0.4537 | 0.00597 | -0.0916 | 75.9966
0 | 0.5166 | 0.00592 | -0.09 | 87.2635
0.5 | 0.5806 | 0.00588 | -0.0888 | 98.7415
1 | 0.6437 | 0.00589 | -0.0875 | 109.2869
1.5 | 0.7064 | 0.00591 | -0.0861 | 119.5262
2 | 0.7688 | 0.00593 | -0.0847 | 129.6459
2.5 | 0.831 | 0.00598 | -0.0831 | 138.9632
3 | 0.8834 | 0.0064 | -0.0797 | 138.0312
3.5 | 0.9309 | 0.007 | -0.0753 | 132.9857
4 | 0.9884 | 0.00732 | -0.0727 | 135.0273
4.5 | 1.0454 | 0.00761 | -0.0699 | 137.3719
5 | 1.0879 | 0.00862 | -0.0644 | 126.2065
5.5 | 1.1279 | 0.00938 | -0.058 | 120.2452
6 | 1.177 | 0.00971 | -0.0531 | 121.2152
6.5 | 1.2266 | 0.0101 | -0.0482 | 121.4455
7.5 | 1.2914 | 0.01004 | -0.0316 | 128.6255

## 121. Re 14M Mach 0.00 (1)
BIGFOIL.COM POLAR EXPORT
usa25
USA 25 |  |  |  | Cl Max: | 1.668 | at alpha= | 12.5 | deg
JavaFoil+Calcfoil stall+Eppler ext transition |  |  |  | L/D Max: | 208.844 | at alpha= | 6.5 | deg
Re: | 14000000 |  |  | Cd Min: | 0.00468 | at alpha= | -3 | deg
Mach: | 0 |  |  | Cl=0 at alpha= | -4.4909 | deg
|  |  |  | @ Cl=0.1, Cd= | 0.0048004
|  |  |  | @ Cl=0.4, Cd= | 0.0048705
|  |  |  | @ Cl=0.6, Cd= | 0.0051321
alpha (deg) | Cl | Cd | Cm | Cl/Cd
-19 | -0.459 | 0.14542 | -0.029 | -3.155
-18.5 | -0.473 | 0.13768 | -0.03 | -3.436
-18 | -0.487 | 0.13144 | -0.03 | -3.702
-17.5 | -0.5 | 0.12423 | -0.031 | -4.027
-17 | -0.513 | 0.11776 | -0.031 | -4.354
-16.5 | -0.523 | 0.11302 | -0.032 | -4.631
-16 | -0.533 | 0.10625 | -0.032 | -5.02
-15.5 | -0.542 | 0.09931 | -0.033 | -5.458
-15 | -0.549 | 0.09214 | -0.035 | -5.958
-14.5 | -0.554 | 0.08459 | -0.036 | -6.548
-14 | -0.555 | 0.08088 | -0.037 | -6.86
-13.5 | -0.554 | 0.07536 | -0.038 | -7.346
-13 | -0.55 | 0.07027 | -0.039 | -7.821
-12.5 | -0.542 | 0.06531 | -0.04 | -8.298
-12 | -0.525 | 0.06035 | -0.042 | -8.693
-11.5 | -0.503 | 0.05724 | -0.042 | -8.789
-11 | -0.482 | 0.0522 | -0.044 | -9.226
-10.5 | -0.456 | 0.04881 | -0.045 | -9.351
-10 | -0.429 | 0.04569 | -0.046 | -9.383
-9.5 | -0.4 | 0.04175 | -0.048 | -9.583
-9 | -0.369 | 0.03822 | -0.049 | -9.665
-8.5 | -0.336 | 0.03419 | -0.051 | -9.836
-8 | -0.303 | 0.0295 | -0.054 | -10.261
-7.5 | -0.266 | 0.02611 | -0.056 | -10.202
-7 | -0.26 | 0.00552 | -0.072 | -47.094
-6.5 | -0.211 | 0.00506 | -0.073 | -41.75
-6 | -0.161 | 0.00542 | -0.074 | -29.651
-5.5 | -0.109 | 0.00489 | -0.075 | -22.241
-5 | -0.056 | 0.00565 | -0.075 | -9.858
-4.5 | -0.001 | 0.00553 | -0.076 | -0.255
-4 | 0.054 | 0.00517 | -0.077 | 10.393
-3.5 | 0.11 | 0.00472 | -0.078 | 23.242
-3 | 0.166 | 0.00468 | -0.079 | 35.559
-2.5 | 0.223 | 0.00507 | -0.08 | 44.039
-2 | 0.281 | 0.00533 | -0.081 | 52.702
-1.5 | 0.339 | 0.00508 | -0.082 | 66.65
-1 | 0.397 | 0.00487 | -0.083 | 81.36
-0.5 | 0.455 | 0.00488 | -0.084 | 93.236
0 | 0.517 | 0.005 | -0.085 | 103.306
0.5 | 0.575 | 0.00477 | -0.086 | 120.375
1 | 0.633 | 0.00561 | -0.087 | 112.724
1.5 | 0.691 | 0.00525 | -0.088 | 131.468
2 | 0.748 | 0.00505 | -0.088 | 148.123
2.5 | 0.806 | 0.00527 | -0.089 | 152.963
3 | 0.864 | 0.00555 | -0.09 | 155.801
3.5 | 0.922 | 0.00597 | -0.091 | 154.37
4 | 0.979 | 0.00605 | -0.092 | 162.008
4.5 | 1.037 | 0.00603 | -0.093 | 171.931
5 | 1.094 | 0.00617 | -0.094 | 177.483
5.5 | 1.152 | 0.00648 | -0.095 | 177.618
6 | 1.209 | 0.0059 | -0.096 | 204.937
6.5 | 1.264 | 0.00605 | -0.097 | 208.844
7 | 1.32 | 0.00678 | -0.098 | 194.574
7.5 | 1.374 | 0.0088 | -0.099 | 156.067
8 | 1.428 | 0.00932 | -0.1 | 153.191
8.5 | 1.475 | 0.0099 | -0.1 | 149
9 | 1.518 | 0.00965 | -0.101 | 157.373
9.5 | 1.557 | 0.01008 | -0.102 | 154.505
10 | 1.59 | 0.01065 | -0.103 | 149.349
10.5 | 1.618 | 0.01131 | -0.104 | 143.142
11 | 1.64 | 0.01182 | -0.105 | 138.737
11.5 | 1.656 | 0.01258 | -0.106 | 131.683
12 | 1.666 | 0.01549 | -0.107 | 107.516
12.5 | 1.668 | 0.01649 | -0.108 | 101.132
13 | 1.664 | 0.01734 | -0.108 | 95.976
13.5 | 1.653 | 0.01844 | -0.109 | 89.652
14 | 1.636 | 0.0194 | -0.11 | 84.328
14.5 | 1.583 | 0.02127 | -0.109 | 74.428
15 | 1.542 | 0.02327 | -0.109 | 66.279
15.5 | 1.495 | 0.02597 | -0.108 | 57.568
16 | 1.446 | 0.0291 | -0.108 | 49.702
16.5 | 1.401 | 0.03088 | -0.108 | 45.38
17 | 1.341 | 0.03686 | -0.107 | 36.381
17.5 | 1.283 | 0.04266 | -0.106 | 30.089

## 122. Re 14M Mach 0.00 (2)
BIGFOIL.COM POLAR EXPORT
usa25
USA 25 |  |  |  | Cl Max: | 1.9245 | at alpha= | 18.5 | deg
XFOIL ncrit=9 |  |  |  | L/D Max: | 144.289 | at alpha= | 8.5 | deg
Re: | 14000000 |  |  | Cd Min: | 0.05114 | at alpha= | 20 | deg
Mach: | 0 |  |  | Cl=0 at alpha= | -4.1949 | deg
|  |  |  | @ Cl=0.1, Cd= | 0.0062937
|  |  |  | @ Cl=0.4, Cd= | 0.00559
|  |  |  | @ Cl=0.6, Cd= | 0.0055872
alpha (deg) | Cl | Cd | Cm | Cl/Cd
-15.5 | -1.1375 | 0.01807 | -0.1104 | -62.9496
-15 | -1.0839 | 0.01554 | -0.1122 | -69.749
-14.5 | -1.0417 | 0.01351 | -0.1109 | -77.1058
-14 | -0.9923 | 0.01206 | -0.1106 | -82.2803
-13.5 | -0.9419 | 0.01116 | -0.1099 | -84.3996
-13 | -0.8961 | 0.01008 | -0.1083 | -88.8988
-12.5 | -0.8469 | 0.00932 | -0.1071 | -90.8691
-12 | -0.7962 | 0.00876 | -0.106 | -90.8904
-11.5 | -0.7463 | 0.00819 | -0.1048 | -91.1233
-11 | -0.6946 | 0.00781 | -0.1038 | -88.9373
-10 | -0.6076 | 0.00764 | -0.0979 | -79.5288
-9.5 | -0.5593 | 0.00756 | -0.0961 | -73.9815
-9 | -0.5115 | 0.00753 | -0.0942 | -67.9283
-8.5 | -0.4622 | 0.00744 | -0.0926 | -62.1237
-8 | -0.4129 | 0.00725 | -0.091 | -56.9517
-7.5 | -0.3608 | 0.00715 | -0.09 | -50.4615
-7 | -0.307 | 0.00706 | -0.0893 | -43.4844
-6 | -0.1982 | 0.00686 | -0.0881 | -28.8921
-5.5 | -0.1434 | 0.0068 | -0.0876 | -21.0882
-5 | -0.0883 | 0.00671 | -0.0871 | -13.1595
-4.5 | -0.0335 | 0.00666 | -0.0867 | -5.03
-4 | 0.0214 | 0.00657 | -0.0862 | 3.2572
-3 | 0.1295 | 0.00619 | -0.085 | 20.9208
-2.5 | 0.1829 | 0.00599 | -0.0842 | 30.5342
-2 | 0.2369 | 0.00583 | -0.0836 | 40.6346
-1.5 | 0.2906 | 0.00574 | -0.0829 | 50.6272
-1 | 0.3446 | 0.00566 | -0.0823 | 60.8834
-0.5 | 0.3987 | 0.00559 | -0.0817 | 71.3238
0 | 0.4526 | 0.00559 | -0.0812 | 80.966
0.5 | 0.5072 | 0.00558 | -0.0808 | 90.8961
1 | 0.5612 | 0.00558 | -0.0803 | 100.5735
1.5 | 0.615 | 0.00559 | -0.0798 | 110.0179
2 | 0.6689 | 0.00558 | -0.0793 | 119.8746
2.5 | 0.7197 | 0.00574 | -0.0782 | 125.3833
3 | 0.766 | 0.00603 | -0.0762 | 127.0315
3.5 | 0.8135 | 0.00642 | -0.0745 | 126.7134
4 | 0.8627 | 0.00669 | -0.0732 | 128.9537
4.5 | 0.9123 | 0.00694 | -0.0721 | 131.4553
5 | 0.9554 | 0.00767 | -0.0696 | 124.5632
5.5 | 0.9989 | 0.00836 | -0.0673 | 119.4856
6 | 1.0482 | 0.00862 | -0.0661 | 121.6009
6.5 | 1.0973 | 0.00882 | -0.065 | 124.4104
7 | 1.1294 | 0.00828 | -0.0603 | 136.401
7.5 | 1.1664 | 0.00829 | -0.0565 | 140.6996
8 | 1.2398 | 0.00863 | -0.0612 | 143.6616
8.5 | 1.3188 | 0.00914 | -0.0672 | 144.2888
9.5 | 1.4324 | 0.01001 | -0.0692 | 143.0969
10 | 1.4921 | 0.01048 | -0.0709 | 142.376
10.5 | 1.53 | 0.01094 | -0.0678 | 139.8537
11 | 1.5701 | 0.01142 | -0.0652 | 137.4869
11.5 | 1.6093 | 0.01202 | -0.0626 | 133.8852
12 | 1.6447 | 0.01251 | -0.0592 | 131.4708
12.5 | 1.6779 | 0.01306 | -0.0555 | 128.4763
13 | 1.7117 | 0.01367 | -0.0521 | 125.2158
13.5 | 1.7445 | 0.01434 | -0.0487 | 121.6527
14 | 1.775 | 0.01512 | -0.0452 | 117.3942
14.5 | 1.8022 | 0.01607 | -0.0413 | 112.1469
15 | 1.827 | 0.01718 | -0.0373 | 106.3446
15.5 | 1.8487 | 0.0185 | -0.0332 | 99.9297
16 | 1.8689 | 0.01999 | -0.0292 | 93.4917
16.5 | 1.8853 | 0.02182 | -0.0254 | 86.4024
18 | 1.918 | 0.02983 | -0.016 | 64.2977
18.5 | 1.9245 | 0.03344 | -0.0141 | 57.5508
19 | 1.9239 | 0.03816 | -0.0128 | 50.4167
19.5 | 1.9218 | 0.04348 | -0.0124 | 44.1996
20 | 1.9042 | 0.05114 | -0.0131 | 37.235

## 123. Re 14M Mach 0.10 (1)
BIGFOIL.COM POLAR EXPORT
usa25
USA 25 |  |  |  | Cl Max: | 1.663 | at alpha= | 12 | deg
JavaFoil+Calcfoil stall+Eppler ext transition |  |  |  | L/D Max: | 208.761 | at alpha= | 6.5 | deg
Re: | 14000000 |  |  | Cd Min: | 0.0046 | at alpha= | -3 | deg
Mach: | 0.1 |  |  | Cl=0 at alpha= | -4.4909 | deg
|  |  |  | @ Cl=0.1, Cd= | 0.0047704
|  |  |  | @ Cl=0.4, Cd= | 0.0048014
|  |  |  | @ Cl=0.6, Cd= | 0.0051159
alpha (deg) | Cl | Cd | Cm | Cl/Cd
-19 | -0.417 | 0.14388 | -0.03 | -2.897
-18.5 | -0.433 | 0.136 | -0.03 | -3.187
-18 | -0.449 | 0.13223 | -0.03 | -3.397
-17.5 | -0.465 | 0.12741 | -0.031 | -3.651
-17 | -0.481 | 0.11901 | -0.032 | -4.04
-16.5 | -0.495 | 0.11246 | -0.032 | -4.4
-16 | -0.507 | 0.10753 | -0.032 | -4.716
-15.5 | -0.519 | 0.09871 | -0.034 | -5.261
-15 | -0.528 | 0.09247 | -0.035 | -5.713
-14.5 | -0.537 | 0.08391 | -0.037 | -6.399
-14 | -0.54 | 0.08054 | -0.037 | -6.706
-13.5 | -0.54 | 0.07734 | -0.037 | -6.982
-13 | -0.538 | 0.07226 | -0.038 | -7.45
-12.5 | -0.533 | 0.06685 | -0.04 | -7.974
-12 | -0.517 | 0.06153 | -0.041 | -8.403
-11.5 | -0.497 | 0.05847 | -0.042 | -8.503
-11 | -0.476 | 0.05346 | -0.044 | -8.913
-10.5 | -0.453 | 0.04941 | -0.045 | -9.167
-10 | -0.426 | 0.04629 | -0.046 | -9.21
-9.5 | -0.398 | 0.04254 | -0.048 | -9.357
-9 | -0.368 | 0.0387 | -0.049 | -9.512
-8.5 | -0.335 | 0.03501 | -0.051 | -9.576
-8 | -0.302 | 0.03055 | -0.053 | -9.873
-7.5 | -0.266 | 0.02709 | -0.056 | -9.805
-7 | -0.261 | 0.00564 | -0.072 | -46.244
-6.5 | -0.212 | 0.00509 | -0.073 | -41.612
-6 | -0.161 | 0.00547 | -0.074 | -29.495
-5.5 | -0.109 | 0.00494 | -0.075 | -22.094
-5 | -0.056 | 0.00561 | -0.076 | -9.957
-4.5 | -0.001 | 0.00559 | -0.077 | -0.253
-4 | 0.054 | 0.00514 | -0.078 | 10.506
-3.5 | 0.11 | 0.00469 | -0.079 | 23.52
-3 | 0.167 | 0.0046 | -0.08 | 36.334
-2.5 | 0.225 | 0.00465 | -0.08 | 48.283
-2 | 0.282 | 0.00539 | -0.081 | 52.391
-1.5 | 0.34 | 0.00509 | -0.082 | 66.835
-1 | 0.399 | 0.0048 | -0.083 | 83.004
-0.5 | 0.457 | 0.00488 | -0.084 | 93.674
0 | 0.519 | 0.00498 | -0.085 | 104.24
0.5 | 0.578 | 0.00482 | -0.086 | 119.824
1 | 0.636 | 0.0056 | -0.087 | 113.499
1.5 | 0.694 | 0.00518 | -0.088 | 133.896
2 | 0.752 | 0.0051 | -0.089 | 147.473
2.5 | 0.81 | 0.00526 | -0.09 | 153.97
3 | 0.868 | 0.00559 | -0.091 | 155.222
3.5 | 0.926 | 0.00597 | -0.092 | 155.17
4 | 0.984 | 0.0061 | -0.093 | 161.368
4.5 | 1.042 | 0.00603 | -0.094 | 172.733
5 | 1.1 | 0.00616 | -0.095 | 178.576
5.5 | 1.157 | 0.00649 | -0.095 | 178.182
6 | 1.214 | 0.00593 | -0.096 | 204.887
6.5 | 1.27 | 0.00609 | -0.097 | 208.761
7 | 1.326 | 0.00684 | -0.098 | 193.913
7.5 | 1.381 | 0.00887 | -0.099 | 155.663
8 | 1.435 | 0.0094 | -0.1 | 152.698
8.5 | 1.482 | 0.00997 | -0.101 | 148.575
9 | 1.524 | 0.00974 | -0.102 | 156.532
9.5 | 1.562 | 0.0102 | -0.103 | 153.177
10 | 1.595 | 0.01077 | -0.104 | 148.05
10.5 | 1.622 | 0.01146 | -0.105 | 141.546
11 | 1.642 | 0.012 | -0.106 | 136.841
11.5 | 1.656 | 0.01277 | -0.106 | 129.707
12 | 1.663 | 0.01578 | -0.107 | 105.381
12.5 | 1.662 | 0.0167 | -0.108 | 99.518
13 | 1.654 | 0.01776 | -0.109 | 93.109
13.5 | 1.638 | 0.0188 | -0.11 | 87.16
14 | 1.597 | 0.02022 | -0.109 | 78.99
14.5 | 1.553 | 0.02215 | -0.109 | 70.091
15 | 1.509 | 0.02396 | -0.109 | 62.954
15.5 | 1.454 | 0.02745 | -0.108 | 52.956
16 | 1.399 | 0.03085 | -0.108 | 45.344
16.5 | 1.341 | 0.03489 | -0.107 | 38.455
17 | 1.279 | 0.0402 | -0.107 | 31.828

## 124. Re 14M Mach 0.10 (2)
BIGFOIL.COM POLAR EXPORT
usa25
USA 25 |  |  |  | Cl Max: | 1.172 | at alpha= | 7.5 | deg
XFOIL ncrit=9 |  |  |  | L/D Max: | 140.528 | at alpha= | 7.5 | deg
Re: | 14000000 |  |  | Cd Min: | 0.20636 | at alpha= | -19.5 | deg
Mach: | 0.1 |  |  | Cl=0 at alpha= | -4.1877 | deg
|  |  |  | @ Cl=0.1, Cd= | 0.0063463
|  |  |  | @ Cl=0.4, Cd= | 0.0055908
|  |  |  | @ Cl=0.6, Cd= | 0.00559
alpha (deg) | Cl | Cd | Cm | Cl/Cd
-19.5 | -0.5659 | 0.20636 | 0.0041 | -2.7423
-19 | -0.559 | 0.19595 | -0.0012 | -2.8528
-18.5 | -0.5417 | 0.18939 | -0.0058 | -2.8602
-18 | -0.5242 | 0.18294 | -0.0101 | -2.8654
-17.5 | -0.5068 | 0.17656 | -0.0143 | -2.8704
-17 | -0.5043 | 0.16528 | -0.0202 | -3.0512
-16.5 | -0.4877 | 0.15889 | -0.0243 | -3.0694
-16 | -0.4704 | 0.15239 | -0.0285 | -3.0868
-14.5 | -1.0433 | 0.01624 | -0.1157 | -64.2426
-14 | -1 | 0.01365 | -0.1146 | -73.2601
-13.5 | -0.9515 | 0.01198 | -0.1137 | -79.424
-13 | -0.9038 | 0.01099 | -0.112 | -82.2384
-12.5 | -0.8563 | 0.00988 | -0.1102 | -86.67
-12 | -0.8062 | 0.00911 | -0.1087 | -88.4962
-11.5 | -0.7553 | 0.00851 | -0.1073 | -88.7544
-11 | -0.7033 | 0.00801 | -0.106 | -87.8027
-10.5 | -0.6568 | 0.00782 | -0.1033 | -83.9898
-10 | -0.6149 | 0.0078 | -0.0998 | -78.8333
-9.5 | -0.5661 | 0.0077 | -0.0977 | -73.5195
-9 | -0.5178 | 0.00766 | -0.0956 | -67.5979
-8.5 | -0.4677 | 0.0076 | -0.0939 | -61.5395
-8 | -0.4178 | 0.00736 | -0.0922 | -56.7663
-7.5 | -0.3652 | 0.00722 | -0.091 | -50.5817
-7 | -0.3107 | 0.00711 | -0.0902 | -43.699
-6.5 | -0.2559 | 0.00701 | -0.0895 | -36.505
-6 | -0.2007 | 0.00689 | -0.0889 | -29.1292
-5.5 | -0.1454 | 0.00682 | -0.0883 | -21.3196
-5 | -0.0898 | 0.00673 | -0.0878 | -13.3432
-4.5 | -0.0346 | 0.00668 | -0.0873 | -5.1796
-4 | 0.0208 | 0.00659 | -0.0868 | 3.1563
-3.5 | 0.0759 | 0.00644 | -0.0862 | 11.7857
-3 | 0.1299 | 0.00623 | -0.0855 | 20.8507
-2.5 | 0.1836 | 0.006 | -0.0847 | 30.6
-2 | 0.2378 | 0.00585 | -0.084 | 40.6496
-1.5 | 0.2918 | 0.00575 | -0.0833 | 50.7478
-1 | 0.3462 | 0.00566 | -0.0827 | 61.1661
-0.5 | 0.4006 | 0.00559 | -0.0821 | 71.6637
0 | 0.4548 | 0.0056 | -0.0815 | 81.2143
0.5 | 0.5097 | 0.00558 | -0.0811 | 91.3441
1 | 0.564 | 0.00559 | -0.0806 | 100.8945
1.5 | 0.6181 | 0.00559 | -0.08 | 110.5725
2 | 0.6724 | 0.00559 | -0.0795 | 120.2862
2.5 | 0.7235 | 0.00574 | -0.0784 | 126.0453
3 | 0.7698 | 0.00604 | -0.0764 | 127.4503
3.5 | 0.8175 | 0.00644 | -0.0747 | 126.941
4 | 0.867 | 0.00671 | -0.0733 | 129.2101
4.5 | 0.917 | 0.00695 | -0.0721 | 131.9424
5 | 0.9599 | 0.00772 | -0.0696 | 124.3394
5.5 | 1.0038 | 0.00839 | -0.0672 | 119.6424
6 | 1.0534 | 0.00865 | -0.066 | 121.7803
6.5 | 1.1028 | 0.00886 | -0.0648 | 124.4695
7 | 1.1351 | 0.00833 | -0.0601 | 136.2665
7.5 | 1.172 | 0.00834 | -0.056 | 140.5276

## 125. Re 14M Mach 0.25 (1)
BIGFOIL.COM POLAR EXPORT
usa25
USA 25 |  |  |  | Cl Max: | 1.642 | at alpha= | 11 | deg
JavaFoil+Calcfoil stall+Eppler ext transition |  |  |  | L/D Max: | 209.638 | at alpha= | 6.5 | deg
Re: | 14000000 |  |  | Cd Min: | 0.00459 | at alpha= | -2.5 | deg
Mach: | 0.25 |  |  | Cl=0 at alpha= | -4.4911 | deg
|  |  |  | @ Cl=0.1, Cd= | 0.0048707
|  |  |  | @ Cl=0.4, Cd= | 0.0049445
|  |  |  | @ Cl=0.6, Cd= | 0.004888
alpha (deg) | Cl | Cd | Cm | Cl/Cd
-17.5 | -0.07 | 0.13378 | -0.032 | -0.527
-17 | -0.145 | 0.13306 | -0.031 | -1.089
-16.5 | -0.209 | 0.12162 | -0.033 | -1.719
-16 | -0.259 | 0.11399 | -0.033 | -2.269
-15.5 | -0.302 | 0.10681 | -0.034 | -2.827
-15 | -0.341 | 0.10049 | -0.035 | -3.393
-14.5 | -0.376 | 0.09278 | -0.036 | -4.05
-14 | -0.408 | 0.08233 | -0.038 | -4.952
-13.5 | -0.434 | 0.07437 | -0.04 | -5.834
-13 | -0.453 | 0.07049 | -0.041 | -6.425
-12.5 | -0.466 | 0.06679 | -0.041 | -6.971
-12 | -0.461 | 0.06318 | -0.042 | -7.294
-11.5 | -0.452 | 0.0602 | -0.042 | -7.502
-11 | -0.438 | 0.0588 | -0.042 | -7.442
-10.5 | -0.421 | 0.05677 | -0.041 | -7.407
-10 | -0.402 | 0.05169 | -0.044 | -7.785
-9.5 | -0.382 | 0.0462 | -0.047 | -8.261
-9 | -0.356 | 0.04241 | -0.048 | -8.4
-8.5 | -0.327 | 0.03819 | -0.05 | -8.574
-8 | -0.296 | 0.03459 | -0.052 | -8.547
-7.5 | -0.26 | 0.03212 | -0.053 | -8.102
-7 | -0.225 | 0.02744 | -0.057 | -8.193
-6.5 | -0.214 | 0.00522 | -0.075 | -40.966
-6 | -0.163 | 0.00502 | -0.076 | -32.524
-5.5 | -0.111 | 0.00489 | -0.077 | -22.713
-5 | -0.057 | 0.00528 | -0.078 | -10.788
-4.5 | -0.001 | 0.00565 | -0.079 | -0.256
-4 | 0.055 | 0.0056 | -0.08 | 9.862
-3.5 | 0.113 | 0.00466 | -0.081 | 24.211
-3 | 0.171 | 0.00462 | -0.082 | 37.089
-2.5 | 0.23 | 0.00459 | -0.083 | 50.15
-2 | 0.29 | 0.00515 | -0.084 | 56.276
-1.5 | 0.349 | 0.00514 | -0.085 | 67.968
-1 | 0.409 | 0.00491 | -0.086 | 83.323
-0.5 | 0.469 | 0.00491 | -0.086 | 95.547
0 | 0.533 | 0.00496 | -0.087 | 107.434
0.5 | 0.593 | 0.00479 | -0.088 | 123.757
1 | 0.653 | 0.00563 | -0.089 | 116.045
1.5 | 0.713 | 0.00523 | -0.09 | 136.311
2 | 0.773 | 0.00509 | -0.091 | 151.922
2.5 | 0.832 | 0.00575 | -0.092 | 144.793
3 | 0.892 | 0.00561 | -0.093 | 159.073
3.5 | 0.952 | 0.006 | -0.094 | 158.478
4 | 1.011 | 0.00614 | -0.095 | 164.606
4.5 | 1.07 | 0.00613 | -0.096 | 174.713
5 | 1.129 | 0.00629 | -0.097 | 179.668
5.5 | 1.188 | 0.00661 | -0.098 | 179.76
6 | 1.247 | 0.00608 | -0.099 | 205.12
6.5 | 1.304 | 0.00622 | -0.1 | 209.638
7 | 1.36 | 0.00868 | -0.101 | 156.736
7.5 | 1.416 | 0.00945 | -0.102 | 149.893
8 | 1.47 | 0.00805 | -0.103 | 182.738
8.5 | 1.517 | 0.00847 | -0.104 | 179.008
9 | 1.557 | 0.01028 | -0.105 | 151.369
9.5 | 1.59 | 0.01081 | -0.106 | 147.124
10 | 1.617 | 0.01145 | -0.107 | 141.227
10.5 | 1.634 | 0.01228 | -0.107 | 133.146
11 | 1.642 | 0.01303 | -0.108 | 126.041
11.5 | 1.64 | 0.01398 | -0.109 | 117.327
12 | 1.626 | 0.01746 | -0.11 | 93.12
12.5 | 1.599 | 0.01852 | -0.111 | 86.325
13 | 1.537 | 0.02062 | -0.11 | 74.532
13.5 | 1.47 | 0.02284 | -0.11 | 64.356
14 | 1.393 | 0.02575 | -0.109 | 54.101
14.5 | 1.31 | 0.02855 | -0.109 | 45.872
15 | 1.21 | 0.03411 | -0.108 | 35.475
15.5 | 1.105 | 0.03992 | -0.107 | 27.684
16 | 0.997 | 0.04632 | -0.106 | 21.527

## 126. Re 14M Mach 0.25 (2)
BIGFOIL.COM POLAR EXPORT
usa25
USA 25 |  |  |  | Cl Max: | 1.8558 | at alpha= | 16.5 | deg
XFOIL ncrit=9 |  |  |  | L/D Max: | 143.03 | at alpha= | 8 | deg
Re: | 14000000 |  |  | Cd Min: | 0.17605 | at alpha= | -17 | deg
Mach: | 0.25 |  |  | Cl=0 at alpha= | -4.15 | deg
|  |  |  | @ Cl=0.1, Cd= | 0.0065048
|  |  |  | @ Cl=0.4, Cd= | 0.0056438
|  |  |  | @ Cl=0.6, Cd= | 0.00562
alpha (deg) | Cl | Cd | Cm | Cl/Cd
-17 | -0.473 | 0.17605 | -0.0197 | -2.6867
-16.5 | -0.4635 | 0.16692 | -0.0245 | -2.7768
-16 | -0.4454 | 0.16004 | -0.0289 | -2.7831
-15.5 | -0.442 | 0.14902 | -0.0349 | -2.966
-15 | -0.4227 | 0.14232 | -0.0396 | -2.9701
-14.5 | -0.4049 | 0.13536 | -0.0442 | -2.9913
-14 | -0.4122 | 0.12338 | -0.0506 | -3.3409
-12 | -0.8286 | 0.01631 | -0.1278 | -50.8032
-11.5 | -0.7951 | 0.01214 | -0.124 | -65.4942
-11 | -0.7497 | 0.01011 | -0.1204 | -74.1543
-10.5 | -0.7003 | 0.00926 | -0.1164 | -75.6263
-10 | -0.6573 | 0.00899 | -0.1112 | -73.1146
-9.5 | -0.6054 | 0.00882 | -0.1077 | -68.6395
-9 | -0.5538 | 0.00871 | -0.1044 | -63.5821
-8.5 | -0.4998 | 0.00858 | -0.1017 | -58.2517
-7.5 | -0.3896 | 0.00782 | -0.0975 | -49.821
-7 | -0.3317 | 0.00753 | -0.096 | -44.0505
-6.5 | -0.2734 | 0.00734 | -0.0947 | -37.248
-6 | -0.2154 | 0.00714 | -0.0935 | -30.1681
-5.5 | -0.1569 | 0.007 | -0.0925 | -22.4143
-5 | -0.0986 | 0.00688 | -0.0916 | -14.3314
-4.5 | -0.0406 | 0.00682 | -0.0907 | -5.9531
-4 | 0.0174 | 0.00669 | -0.09 | 2.6009
-3.5 | 0.0748 | 0.00654 | -0.0892 | 11.4373
-3 | 0.132 | 0.00646 | -0.0884 | 20.4334
-2.5 | 0.1874 | 0.00612 | -0.0874 | 30.6209
-2 | 0.2432 | 0.00593 | -0.0864 | 41.0118
-1.5 | 0.2989 | 0.00581 | -0.0855 | 51.4458
-1 | 0.3551 | 0.0057 | -0.0848 | 62.2982
-0.5 | 0.411 | 0.00563 | -0.084 | 73.0018
0 | 0.467 | 0.00562 | -0.0833 | 83.0961
0.5 | 0.5236 | 0.0056 | -0.0828 | 93.5
1 | 0.5793 | 0.00562 | -0.0821 | 103.0783
2 | 0.6912 | 0.00562 | -0.0808 | 122.9893
2.5 | 0.7442 | 0.00576 | -0.0796 | 129.2014
3 | 0.791 | 0.00612 | -0.0772 | 129.2484
3.5 | 0.8393 | 0.00656 | -0.0752 | 127.9421
4 | 0.891 | 0.0068 | -0.0738 | 131.0294
4.5 | 0.9426 | 0.00703 | -0.0724 | 134.0825
5 | 0.9857 | 0.00787 | -0.0693 | 125.2478
5.5 | 1.0306 | 0.00855 | -0.0666 | 120.538
6 | 1.0818 | 0.00881 | -0.065 | 122.7923
6.5 | 1.1326 | 0.00905 | -0.0634 | 125.1492
7 | 1.1687 | 0.00869 | -0.0589 | 134.4879
7.5 | 1.2027 | 0.00858 | -0.0536 | 140.1748
8 | 1.2887 | 0.00901 | -0.06 | 143.03
8.5 | 1.3702 | 0.00961 | -0.0653 | 142.5806
9 | 1.4242 | 0.01006 | -0.0645 | 141.5706
9.5 | 1.4894 | 0.01059 | -0.0661 | 140.6421
10 | 1.5366 | 0.01113 | -0.0637 | 138.0593
10.5 | 1.5749 | 0.01175 | -0.0595 | 134.034
11 | 1.6103 | 0.01231 | -0.0547 | 130.8123
11.5 | 1.6472 | 0.01296 | -0.0504 | 127.0988
12 | 1.6842 | 0.01364 | -0.0463 | 123.4751
12.5 | 1.7185 | 0.01449 | -0.0418 | 118.599
13 | 1.7498 | 0.01549 | -0.0371 | 112.9632
13.5 | 1.779 | 0.01665 | -0.0324 | 106.8468
14 | 1.8013 | 0.01821 | -0.0271 | 98.9182
14.5 | 1.8205 | 0.0201 | -0.0219 | 90.5721
15 | 1.8343 | 0.02251 | -0.0169 | 81.4882
15.5 | 1.8411 | 0.02576 | -0.0124 | 71.4713
16 | 1.8501 | 0.02931 | -0.0091 | 63.1218
16.5 | 1.8558 | 0.03357 | -0.0067 | 55.2815
17 | 1.8451 | 0.04001 | -0.0054 | 46.116
17.5 | 1.8387 | 0.04675 | -0.0056 | 39.3305
18 | 1.7982 | 0.05799 | -0.0078 | 31.0088
18.5 | 1.7725 | 0.06766 | -0.01 | 26.1972
19 | 1.7397 | 0.0782 | -0.0127 | 22.2468
19.5 | 1.7073 | 0.08883 | -0.0158 | 19.2199
20 | 1.661 | 0.10168 | -0.0202 | 16.3356

## 127. Re 14M Mach 0.50 (1)
BIGFOIL.COM POLAR EXPORT
usa25
USA 25 |  |  |  | Cl Max: | 1.641 | at alpha= | 8.5 | deg
JavaFoil+Calcfoil stall+Eppler ext transition |  |  |  | L/D Max: | 184.406 | at alpha= | 6.5 | deg
Re: | 14000000 |  |  | Cd Min: | 0.00458 | at alpha= | -2 | deg
Mach: | 0.5 |  |  | Cl=0 at alpha= | -4.4917 | deg
|  |  |  | @ Cl=0.1, Cd= | 0.0049436
|  |  |  | @ Cl=0.4, Cd= | 0.0046527
|  |  |  | @ Cl=0.6, Cd= | 0.0047354
alpha (deg) | Cl | Cd | Cm | Cl/Cd
-20 | -0.789 | 0.14409 | -0.036 | -5.479
-19.5 | -0.765 | 0.14112 | -0.036 | -5.419
-19 | -0.74 | 0.13385 | -0.036 | -5.531
-18.5 | -0.716 | 0.13065 | -0.037 | -5.481
-18 | -0.692 | 0.12646 | -0.037 | -5.47
-17.5 | -0.667 | 0.12145 | -0.037 | -5.495
-17 | -0.643 | 0.1172 | -0.038 | -5.485
-16.5 | -0.618 | 0.12084 | -0.038 | -5.118
-16 | -0.594 | 0.11701 | -0.039 | -5.076
-15.5 | -0.569 | 0.10976 | -0.039 | -5.185
-15 | -0.544 | 0.10007 | -0.04 | -5.441
-14.5 | -0.519 | 0.09665 | -0.04 | -5.373
-14 | -0.494 | 0.09172 | -0.041 | -5.385
-13.5 | -0.468 | 0.08823 | -0.041 | -5.31
-13 | -0.443 | 0.08481 | -0.041 | -5.22
-12.5 | -0.417 | 0.08193 | -0.04 | -5.089
-12 | -0.392 | 0.08084 | -0.042 | -4.852
-11.5 | -0.367 | 0.07474 | -0.043 | -4.911
-11 | -0.342 | 0.06745 | -0.044 | -5.068
-10.5 | -0.317 | 0.06299 | -0.045 | -5.025
-10 | -0.291 | 0.05823 | -0.047 | -5.001
-9.5 | -0.266 | 0.0528 | -0.049 | -5.037
-9 | -0.24 | 0.04887 | -0.05 | -4.912
-8.5 | -0.215 | 0.04466 | -0.052 | -4.805
-8 | -0.189 | 0.03995 | -0.054 | -4.731
-7.5 | -0.163 | 0.03657 | -0.056 | -4.455
-7 | -0.136 | 0.03371 | -0.058 | -4.049
-6.5 | -0.11 | 0.03068 | -0.06 | -3.584
-6 | -0.083 | 0.02738 | -0.063 | -3.048
-5.5 | -0.088 | 0.02863 | -0.061 | -3.058
-5 | -0.048 | 0.02811 | -0.061 | -1.717
-4.5 | -0.001 | 0.02182 | -0.068 | -0.06
-4 | 0.059 | 0.00536 | -0.089 | 11.048
-3.5 | 0.123 | 0.00471 | -0.09 | 26.041
-3 | 0.188 | 0.00465 | -0.091 | 40.43
-2.5 | 0.254 | 0.00505 | -0.092 | 50.325
-2 | 0.321 | 0.00458 | -0.093 | 70.108
-1.5 | 0.389 | 0.00461 | -0.095 | 84.382
-1 | 0.456 | 0.00487 | -0.096 | 93.66
-0.5 | 0.524 | 0.00492 | -0.097 | 106.445
0 | 0.596 | 0.00473 | -0.098 | 126.068
0.5 | 0.663 | 0.00482 | -0.099 | 137.404
1 | 0.73 | 0.00494 | -0.1 | 147.765
1.5 | 0.796 | 0.00509 | -0.101 | 156.326
2 | 0.863 | 0.00522 | -0.102 | 165.433
2.5 | 0.929 | 0.00602 | -0.103 | 154.241
3 | 0.995 | 0.00599 | -0.104 | 166.289
3.5 | 1.061 | 0.00615 | -0.105 | 172.594
4 | 1.127 | 0.00663 | -0.106 | 169.958
4.5 | 1.192 | 0.00663 | -0.107 | 179.868
5 | 1.257 | 0.00709 | -0.108 | 177.423
5.5 | 1.322 | 0.0073 | -0.11 | 181.05
6 | 1.385 | 0.00866 | -0.111 | 159.95
6.5 | 1.446 | 0.00784 | -0.112 | 184.406
7 | 1.504 | 0.01091 | -0.113 | 137.898
7.5 | 1.56 | 0.00934 | -0.114 | 167.054
8 | 1.614 | 0.01002 | -0.115 | 161.113
8.5 | 1.641 | 0.0153 | -0.116 | 107.281
9 | 1.636 | 0.01442 | -0.117 | 113.392
9.5 | 1.547 | 0.01919 | -0.116 | 80.619
10 | 0.931 | 0.02682 | -0.113 | 34.736
10.5 | 0.951 | 0.03097 | -0.113 | 30.717
11 | 0.965 | 0.03717 | -0.111 | 25.959
11.5 | 0.97 | 0.04758 | -0.107 | 20.38
12 | 0.979 | 0.05918 | -0.103 | 16.543
12.5 | 1.005 | 0.06204 | -0.103 | 16.191
13 | 1.035 | 0.06157 | -0.104 | 16.812
13.5 | 1.063 | 0.06554 | -0.105 | 16.226

## 128. Re 14M Mach 0.50 (2)
BIGFOIL.COM POLAR EXPORT
usa25
USA 25 |  |  |  | Cl Max: | 1.3359 | at alpha= | 8 | deg
XFOIL ncrit=9 |  |  |  | L/D Max: | 141.616 | at alpha= | 2.5 | deg
Re: | 14000000 |  |  | Cd Min: | 0.2487 | at alpha= | -20 | deg
Mach: | 0.5 |  |  | Cl=0 at alpha= | -4.0302 | deg
|  |  |  | @ Cl=0.1, Cd= | 0.0073337
|  |  |  | @ Cl=0.4, Cd= | 0.0059276
|  |  |  | @ Cl=0.6, Cd= | 0.0057312
alpha (deg) | Cl | Cd | Cm | Cl/Cd
-20 | -0.5857 | 0.2487 | 0.0088 | -2.355
-19.5 | -0.5608 | 0.24026 | 0.0031 | -2.3341
-19 | -0.5364 | 0.23185 | -0.0025 | -2.3136
-18.5 | -0.5142 | 0.22207 | -0.008 | -2.3155
-18 | -0.4896 | 0.2142 | -0.0133 | -2.2857
-17.5 | -0.4669 | 0.20501 | -0.0189 | -2.2774
-17 | -0.4386 | 0.19809 | -0.0247 | -2.2141
-16.5 | -0.4152 | 0.19008 | -0.0297 | -2.1843
-16 | -0.3937 | 0.18143 | -0.0348 | -2.17
-15.5 | -0.3746 | 0.1719 | -0.0401 | -2.1792
-15 | -0.3616 | 0.16505 | -0.0418 | -2.1909
-14.5 | -0.3477 | 0.15687 | -0.0452 | -2.2165
-14 | -0.3307 | 0.14901 | -0.0492 | -2.2193
-13 | -0.2881 | 0.13328 | -0.0595 | -2.1616
-12.5 | -0.2587 | 0.12387 | -0.069 | -2.0885
-12 | -0.169 | 0.11034 | -0.0984 | -1.5316
-11.5 | -0.1647 | 0.10224 | -0.1021 | -1.6109
-11 | -0.1455 | 0.0971 | -0.1042 | -1.4985
-10.5 | -0.1279 | 0.0918 | -0.1064 | -1.3932
-10 | -0.1163 | 0.08573 | -0.1088 | -1.3566
-9.5 | -0.1093 | 0.07922 | -0.1114 | -1.3797
-9 | -0.0947 | 0.07416 | -0.1132 | -1.277
-8.5 | -0.0877 | 0.06844 | -0.1151 | -1.2814
-8 | -0.0762 | 0.06382 | -0.1162 | -1.194
-7.5 | -0.0996 | 0.05827 | -0.1156 | -1.7093
-7 | -0.0899 | 0.05332 | -0.1167 | -1.686
-6.5 | -0.0795 | 0.0474 | -0.1179 | -1.6772
-6 | -0.073 | 0.03951 | -0.1192 | -1.8476
-5.5 | -0.0507 | 0.03292 | -0.1187 | -1.5401
-5 | -0.0605 | 0.02081 | -0.1154 | -2.9073
-4.5 | -0.0451 | 0.01201 | -0.1104 | -3.7552
-4 | 0.0029 | 0.00874 | -0.1061 | 0.33181
-3.5 | 0.0661 | 0.00755 | -0.1031 | 8.755
-3 | 0.1335 | 0.00712 | -0.101 | 18.75
-2.5 | 0.2004 | 0.00688 | -0.0991 | 29.1279
-2 | 0.2653 | 0.0066 | -0.0972 | 40.197
-1.5 | 0.3284 | 0.00613 | -0.0953 | 53.5726
-1 | 0.3922 | 0.00594 | -0.0936 | 66.0269
-0.5 | 0.455 | 0.00584 | -0.0919 | 77.911
0 | 0.5187 | 0.00575 | -0.0905 | 90.2087
0.5 | 0.5825 | 0.00572 | -0.0892 | 101.8357
1 | 0.6452 | 0.00576 | -0.0878 | 112.0139
1.5 | 0.7087 | 0.00576 | -0.0866 | 123.0382
2 | 0.7707 | 0.00582 | -0.0851 | 132.4227
2.5 | 0.8327 | 0.00588 | -0.0835 | 141.6156
3.5 | 0.9322 | 0.00694 | -0.0756 | 134.3228
4 | 0.9914 | 0.0072 | -0.0733 | 137.6944
4.5 | 1.0493 | 0.00745 | -0.0706 | 140.8456
5 | 1.091 | 0.0085 | -0.0649 | 128.3529
5.5 | 1.1353 | 0.0092 | -0.0594 | 123.4022
6 | 1.1839 | 0.00948 | -0.0543 | 124.884
6.5 | 1.2336 | 0.00986 | -0.0494 | 125.1116
7 | 1.2831 | 0.01028 | -0.0443 | 124.8152
7.5 | 1.3068 | 0.00995 | -0.0343 | 131.3367
8 | 1.3359 | 0.01015 | -0.0249 | 131.6158

## 129. Re 16M Mach 0.00 (1)
BIGFOIL.COM POLAR EXPORT
usa25
USA 25 |  |  |  | Cl Max: | 1.668 | at alpha= | 12.5 | deg
JavaFoil+Calcfoil stall+Eppler ext transition |  |  |  | L/D Max: | 209.865 | at alpha= | 6.5 | deg
Re: | 16000000 |  |  | Cd Min: | 0.0045 | at alpha= | -1.5 | deg
Mach: | 0 |  |  | Cl=0 at alpha= | -4.4909 | deg
|  |  |  | @ Cl=0.1, Cd= | 0.0046171
|  |  |  | @ Cl=0.4, Cd= | 0.0047947
|  |  |  | @ Cl=0.6, Cd= | 0.00515
alpha (deg) | Cl | Cd | Cm | Cl/Cd
-19 | -0.459 | 0.1432 | -0.029 | -3.204
-18.5 | -0.474 | 0.13596 | -0.03 | -3.483
-18 | -0.487 | 0.1313 | -0.03 | -3.707
-17.5 | -0.5 | 0.12484 | -0.03 | -4.004
-17 | -0.513 | 0.11784 | -0.031 | -4.351
-16.5 | -0.523 | 0.11344 | -0.031 | -4.613
-16 | -0.533 | 0.10712 | -0.032 | -4.978
-15.5 | -0.542 | 0.09851 | -0.034 | -5.507
-15 | -0.548 | 0.0927 | -0.034 | -5.916
-14.5 | -0.555 | 0.08403 | -0.037 | -6.601
-14 | -0.556 | 0.07918 | -0.037 | -7.02
-13.5 | -0.555 | 0.07351 | -0.038 | -7.548
-13 | -0.551 | 0.06892 | -0.04 | -7.992
-12.5 | -0.543 | 0.06405 | -0.041 | -8.481
-12 | -0.526 | 0.05905 | -0.042 | -8.902
-11.5 | -0.504 | 0.05599 | -0.043 | -9.003
-11 | -0.482 | 0.0517 | -0.044 | -9.327
-10.5 | -0.457 | 0.04808 | -0.045 | -9.505
-10 | -0.43 | 0.04421 | -0.047 | -9.733
-9.5 | -0.401 | 0.04115 | -0.048 | -9.748
-9 | -0.37 | 0.03718 | -0.05 | -9.947
-8.5 | -0.339 | 0.03203 | -0.052 | -10.57
-8 | -0.305 | 0.02812 | -0.055 | -10.836
-7.5 | -0.307 | 0.00557 | -0.071 | -55.177
-7 | -0.26 | 0.00543 | -0.072 | -47.954
-6.5 | -0.211 | 0.00498 | -0.073 | -42.441
-6 | -0.161 | 0.00532 | -0.074 | -30.207
-5.5 | -0.109 | 0.00516 | -0.075 | -21.083
-5 | -0.056 | 0.00553 | -0.075 | -10.058
-4.5 | -0.001 | 0.00542 | -0.076 | -0.26
-4 | 0.054 | 0.00465 | -0.077 | 11.567
-3.5 | 0.11 | 0.00461 | -0.078 | 23.807
-3 | 0.166 | 0.00458 | -0.079 | 36.341
-2.5 | 0.223 | 0.00453 | -0.08 | 49.294
-2 | 0.281 | 0.00486 | -0.081 | 57.771
-1.5 | 0.339 | 0.0045 | -0.082 | 75.331
-1 | 0.397 | 0.00479 | -0.083 | 82.851
-0.5 | 0.455 | 0.00488 | -0.084 | 93.238
0 | 0.517 | 0.00497 | -0.085 | 103.837
0.5 | 0.575 | 0.0054 | -0.086 | 106.341
1 | 0.633 | 0.00482 | -0.087 | 131.234
1.5 | 0.691 | 0.00516 | -0.088 | 133.704
2 | 0.748 | 0.00503 | -0.088 | 148.829
2.5 | 0.806 | 0.00554 | -0.089 | 145.653
3 | 0.864 | 0.00551 | -0.09 | 156.736
3.5 | 0.922 | 0.00586 | -0.091 | 157.211
4 | 0.979 | 0.00594 | -0.092 | 164.931
4.5 | 1.037 | 0.00612 | -0.093 | 169.485
5 | 1.094 | 0.00624 | -0.094 | 175.254
5.5 | 1.152 | 0.00635 | -0.095 | 181.435
6 | 1.209 | 0.00576 | -0.096 | 209.687
6.5 | 1.264 | 0.00602 | -0.097 | 209.865
7 | 1.32 | 0.00808 | -0.098 | 163.344
7.5 | 1.374 | 0.00871 | -0.099 | 157.826
8 | 1.428 | 0.00749 | -0.1 | 190.657
8.5 | 1.475 | 0.00968 | -0.1 | 152.461
9 | 1.518 | 0.00934 | -0.101 | 162.578
9.5 | 1.557 | 0.00988 | -0.102 | 157.548
10 | 1.59 | 0.01049 | -0.103 | 151.542
10.5 | 1.618 | 0.01109 | -0.104 | 145.884
11 | 1.64 | 0.0116 | -0.105 | 141.396
11.5 | 1.656 | 0.01233 | -0.106 | 134.376
12 | 1.666 | 0.01521 | -0.107 | 109.506
12.5 | 1.668 | 0.0161 | -0.108 | 103.585
13 | 1.664 | 0.01709 | -0.108 | 97.347
13.5 | 1.653 | 0.01799 | -0.109 | 91.878
14 | 1.636 | 0.01914 | -0.11 | 85.456
14.5 | 1.589 | 0.0206 | -0.109 | 77.134
15 | 1.548 | 0.02217 | -0.109 | 69.8
15.5 | 1.499 | 0.0251 | -0.108 | 59.727
16 | 1.45 | 0.02804 | -0.108 | 51.72
16.5 | 1.401 | 0.03063 | -0.108 | 45.754
17 | 1.345 | 0.03544 | -0.108 | 37.961
17.5 | 1.288 | 0.04075 | -0.107 | 31.601

## 130. Re 16M Mach 0.00 (2)
BIGFOIL.COM POLAR EXPORT
usa25
USA 25 |  |  |  | Cl Max: | 1.9476 | at alpha= | 19 | deg
XFOIL ncrit=9 |  |  |  | L/D Max: | 147.149 | at alpha= | 8.5 | deg
Re: | 16000000 |  |  | Cd Min: | 0.04757 | at alpha= | 20 | deg
Mach: | 0 |  |  | Cl=0 at alpha= | -4.1915 | deg
|  |  |  | @ Cl=0.1, Cd= | 0.0061587
|  |  |  | @ Cl=0.4, Cd= | 0.0054896
|  |  |  | @ Cl=0.6, Cd= | 0.005466
alpha (deg) | Cl | Cd | Cm | Cl/Cd
-15.5 | -1.1355 | 0.01661 | -0.1121 | -68.3624
-15 | -1.0811 | 0.01485 | -0.1134 | -72.8013
-14.5 | -1.0383 | 0.01326 | -0.1118 | -78.3032
-14 | -0.9909 | 0.01172 | -0.1111 | -84.5478
-13.5 | -0.9445 | 0.01079 | -0.1096 | -87.5348
-13 | -0.8965 | 0.00998 | -0.1082 | -89.8297
-12.5 | -0.8488 | 0.00908 | -0.1068 | -93.4802
-12 | -0.7993 | 0.00853 | -0.1055 | -93.7046
-11.5 | -0.7483 | 0.00798 | -0.1044 | -93.7719
-11 | -0.7 | 0.00759 | -0.1027 | -92.2266
-10.5 | -0.6605 | 0.00762 | -0.0989 | -86.6798
-10 | -0.6133 | 0.00751 | -0.0968 | -81.6644
-9.5 | -0.5652 | 0.00746 | -0.095 | -75.7641
-9 | -0.5162 | 0.0074 | -0.0933 | -69.7568
-8.5 | -0.4657 | 0.00733 | -0.0919 | -63.5334
-8 | -0.415 | 0.00714 | -0.0906 | -58.1232
-7.5 | -0.362 | 0.00696 | -0.0898 | -52.0115
-7 | -0.308 | 0.00684 | -0.0891 | -45.0292
-6.5 | -0.2534 | 0.00674 | -0.0886 | -37.5964
-6 | -0.1989 | 0.00665 | -0.088 | -29.9098
-5.5 | -0.1438 | 0.00656 | -0.0876 | -21.9207
-5 | -0.089 | 0.00649 | -0.0871 | -13.7134
-4.5 | -0.034 | 0.00643 | -0.0866 | -5.2877
-4 | 0.0211 | 0.00633 | -0.0862 | 3.3333
-3.5 | 0.0756 | 0.00619 | -0.0857 | 12.2132
-3 | 0.1301 | 0.00612 | -0.0851 | 21.2582
-2.5 | 0.1841 | 0.00593 | -0.0845 | 31.0455
-2 | 0.2376 | 0.00576 | -0.0838 | 41.25
-1.5 | 0.2913 | 0.00565 | -0.0831 | 51.5575
-1 | 0.3454 | 0.00555 | -0.0825 | 62.2342
-0.5 | 0.399 | 0.00549 | -0.0818 | 72.6776
0 | 0.4535 | 0.00547 | -0.0814 | 82.9068
0.5 | 0.5077 | 0.00547 | -0.0809 | 92.8154
1 | 0.5618 | 0.00548 | -0.0804 | 102.5182
1.5 | 0.6162 | 0.00546 | -0.08 | 112.8571
2 | 0.6692 | 0.00552 | -0.0794 | 121.2319
2.5 | 0.7186 | 0.00575 | -0.078 | 124.9739
3 | 0.7655 | 0.00604 | -0.0761 | 126.7384
3.5 | 0.8137 | 0.00639 | -0.0746 | 127.3396
4 | 0.8637 | 0.00663 | -0.0735 | 130.2715
4.5 | 0.9133 | 0.00687 | -0.0723 | 132.9403
5 | 0.9563 | 0.00762 | -0.0698 | 125.4987
5.5 | 1.001 | 0.00822 | -0.0677 | 121.7762
6 | 1.0508 | 0.00845 | -0.0666 | 124.355
6.5 | 1.1002 | 0.00866 | -0.0655 | 127.0439
7 | 1.1471 | 0.00881 | -0.064 | 130.2043
7.5 | 1.1737 | 0.0082 | -0.0581 | 143.1341
8 | 1.215 | 0.00835 | -0.0552 | 145.509
8.5 | 1.3111 | 0.00891 | -0.0653 | 147.1493
9.5 | 1.4292 | 0.00975 | -0.0683 | 146.5846
10.5 | 1.5358 | 0.01072 | -0.069 | 143.2649
11 | 1.5756 | 0.01119 | -0.0663 | 140.8043
11.5 | 1.6159 | 0.01171 | -0.0639 | 137.9932
12 | 1.6545 | 0.01222 | -0.0611 | 135.3928
12.5 | 1.6874 | 0.01274 | -0.0573 | 132.449
13 | 1.7209 | 0.01332 | -0.0538 | 129.1967
13.5 | 1.7537 | 0.01397 | -0.0504 | 125.5333
14 | 1.7837 | 0.01476 | -0.0467 | 120.8469
14.5 | 1.8108 | 0.01571 | -0.0427 | 115.2642
15 | 1.8359 | 0.01677 | -0.0386 | 109.4753
15.5 | 1.858 | 0.01805 | -0.0345 | 102.9363
16 | 1.8806 | 0.01938 | -0.0308 | 97.0382
16.5 | 1.9011 | 0.02091 | -0.0272 | 90.9182
17 | 1.9166 | 0.02289 | -0.0236 | 83.7309
17.5 | 1.9314 | 0.02512 | -0.0204 | 76.8869
18 | 1.9389 | 0.02816 | -0.0174 | 68.853
18.5 | 1.9459 | 0.03154 | -0.0151 | 61.6963
19 | 1.9476 | 0.03582 | -0.0135 | 54.3719
19.5 | 1.9469 | 0.04073 | -0.0126 | 47.8001
20 | 1.934 | 0.04757 | -0.0128 | 40.6559

## 131. Re 16M Mach 0.10 (1)
BIGFOIL.COM POLAR EXPORT
usa25
USA 25 |  |  |  | Cl Max: | 1.663 | at alpha= | 12 | deg
JavaFoil+Calcfoil stall+Eppler ext transition |  |  |  | L/D Max: | 209.797 | at alpha= | 6.5 | deg
Re: | 16000000 |  |  | Cd Min: | 0.00447 | at alpha= | -1.5 | deg
Mach: | 0.1 |  |  | Cl=0 at alpha= | -4.4909 | deg
|  |  |  | @ Cl=0.1, Cd= | 0.0045532
|  |  |  | @ Cl=0.4, Cd= | 0.0047924
|  |  |  | @ Cl=0.6, Cd= | 0.0052097
alpha (deg) | Cl | Cd | Cm | Cl/Cd
-19 | -0.417 | 0.14295 | -0.03 | -2.916
-18.5 | -0.433 | 0.13665 | -0.03 | -3.17
-18 | -0.449 | 0.13203 | -0.03 | -3.403
-17.5 | -0.465 | 0.12545 | -0.031 | -3.707
-17 | -0.48 | 0.11941 | -0.031 | -4.021
-16.5 | -0.495 | 0.11249 | -0.032 | -4.399
-16 | -0.507 | 0.10755 | -0.032 | -4.714
-15.5 | -0.518 | 0.10076 | -0.033 | -5.146
-15 | -0.528 | 0.09327 | -0.034 | -5.661
-14.5 | -0.536 | 0.08529 | -0.036 | -6.286
-14 | -0.541 | 0.07853 | -0.038 | -6.892
-13.5 | -0.541 | 0.07568 | -0.038 | -7.151
-13 | -0.54 | 0.07031 | -0.039 | -7.674
-12.5 | -0.534 | 0.06575 | -0.04 | -8.121
-12 | -0.518 | 0.06023 | -0.042 | -8.606
-11.5 | -0.499 | 0.05629 | -0.043 | -8.861
-11 | -0.477 | 0.05285 | -0.044 | -9.033
-10.5 | -0.454 | 0.0487 | -0.045 | -9.313
-10 | -0.428 | 0.04497 | -0.047 | -9.506
-9.5 | -0.399 | 0.04185 | -0.048 | -9.534
-9 | -0.369 | 0.03766 | -0.05 | -9.79
-8.5 | -0.337 | 0.0332 | -0.052 | -10.152
-8 | -0.304 | 0.0286 | -0.055 | -10.616
-7.5 | -0.267 | 0.0259 | -0.056 | -10.302
-7 | -0.261 | 0.00546 | -0.072 | -47.732
-6.5 | -0.212 | 0.00501 | -0.073 | -42.273
-6 | -0.161 | 0.0049 | -0.074 | -32.908
-5.5 | -0.109 | 0.00522 | -0.075 | -20.94
-5 | -0.056 | 0.00559 | -0.076 | -9.994
-4.5 | -0.001 | 0.00548 | -0.077 | -0.258
-4 | 0.054 | 0.00466 | -0.078 | 11.601
-3.5 | 0.11 | 0.00453 | -0.079 | 24.341
-3 | 0.167 | 0.00458 | -0.08 | 36.476
-2.5 | 0.225 | 0.00454 | -0.08 | 49.473
-2 | 0.282 | 0.00479 | -0.081 | 58.9
-1.5 | 0.34 | 0.00447 | -0.082 | 76.15
-1 | 0.399 | 0.00479 | -0.083 | 83.23
-0.5 | 0.457 | 0.00493 | -0.084 | 92.753
0 | 0.519 | 0.00495 | -0.085 | 104.838
0.5 | 0.578 | 0.00546 | -0.086 | 105.859
1 | 0.636 | 0.0048 | -0.087 | 132.405
1.5 | 0.694 | 0.00509 | -0.088 | 136.268
2 | 0.752 | 0.00501 | -0.089 | 149.999
2.5 | 0.81 | 0.00558 | -0.09 | 145.103
3 | 0.868 | 0.00551 | -0.091 | 157.67
3.5 | 0.926 | 0.0058 | -0.092 | 159.849
4 | 0.984 | 0.00599 | -0.093 | 164.314
4.5 | 1.042 | 0.00617 | -0.094 | 168.985
5 | 1.1 | 0.00624 | -0.095 | 176.29
5.5 | 1.157 | 0.00635 | -0.095 | 182.136
6 | 1.214 | 0.00581 | -0.096 | 209.05
6.5 | 1.27 | 0.00606 | -0.097 | 209.797
7 | 1.326 | 0.00822 | -0.098 | 161.23
7.5 | 1.381 | 0.00879 | -0.099 | 157.106
8 | 1.435 | 0.00755 | -0.1 | 189.925
8.5 | 1.482 | 0.00976 | -0.101 | 151.866
9 | 1.524 | 0.00944 | -0.102 | 161.429
9.5 | 1.562 | 0.00999 | -0.103 | 156.361
10 | 1.595 | 0.01064 | -0.104 | 149.942
10.5 | 1.622 | 0.01123 | -0.105 | 144.471
11 | 1.642 | 0.01176 | -0.106 | 139.617
11.5 | 1.656 | 0.01249 | -0.106 | 132.536
12 | 1.663 | 0.01539 | -0.107 | 108.026
12.5 | 1.662 | 0.01647 | -0.108 | 100.926
13 | 1.654 | 0.01734 | -0.109 | 95.37
13.5 | 1.638 | 0.01851 | -0.11 | 88.522
14 | 1.616 | 0.01955 | -0.111 | 82.658
14.5 | 1.56 | 0.02113 | -0.109 | 73.807
15 | 1.512 | 0.02316 | -0.109 | 65.317
15.5 | 1.458 | 0.02651 | -0.108 | 54.976
16 | 1.402 | 0.0297 | -0.108 | 47.22
16.5 | 1.345 | 0.03353 | -0.108 | 40.116
17 | 1.284 | 0.03842 | -0.107 | 33.425

## 132. Re 16M Mach 0.10 (2)
BIGFOIL.COM POLAR EXPORT
usa25
USA 25 |  |  |  | Cl Max: | 1.938 | at alpha= | 18.5 | deg
XFOIL ncrit=9 |  |  |  | L/D Max: | 146.938 | at alpha= | 8.5 | deg
Re: | 16000000 |  |  | Cd Min: | 0.05352 | at alpha= | 20 | deg
Mach: | 0.1 |  |  | Cl=0 at alpha= | -4.1852 | deg
|  |  |  | @ Cl=0.1, Cd= | 0.0061788
|  |  |  | @ Cl=0.4, Cd= | 0.0054911
|  |  |  | @ Cl=0.6, Cd= | 0.0054771
alpha (deg) | Cl | Cd | Cm | Cl/Cd
-15 | -1.0896 | 0.01793 | -0.1168 | -60.7697
-14.5 | -1.0453 | 0.01529 | -0.1161 | -68.3649
-14 | -0.9966 | 0.01336 | -0.1156 | -74.5958
-13.5 | -0.9538 | 0.01164 | -0.1135 | -81.9416
-13 | -0.9059 | 0.01065 | -0.1118 | -85.061
-12.5 | -0.8572 | 0.00976 | -0.1101 | -87.8279
-12 | -0.8095 | 0.00885 | -0.1082 | -91.4689
-11.5 | -0.7573 | 0.0083 | -0.1069 | -91.241
-11 | -0.7087 | 0.0078 | -0.1049 | -90.859
-10.5 | -0.6687 | 0.00779 | -0.1009 | -85.8408
-10 | -0.6209 | 0.00765 | -0.0986 | -81.1634
-9.5 | -0.5722 | 0.00759 | -0.0966 | -75.3887
-9 | -0.5224 | 0.00752 | -0.0948 | -69.4681
-8.5 | -0.4715 | 0.00744 | -0.0932 | -63.3737
-8 | -0.4197 | 0.00727 | -0.0919 | -57.7304
-7.5 | -0.3663 | 0.00703 | -0.0909 | -52.1053
-7 | -0.3117 | 0.00689 | -0.0901 | -45.2395
-6.5 | -0.2565 | 0.00678 | -0.0894 | -37.8319
-6 | -0.2015 | 0.00667 | -0.0888 | -30.2099
-5.5 | -0.1458 | 0.00659 | -0.0883 | -22.1244
-5 | -0.0905 | 0.00651 | -0.0877 | -13.9017
-4.5 | -0.035 | 0.00645 | -0.0872 | -5.4264
-4 | 0.0206 | 0.00634 | -0.0868 | 3.2492
-3.5 | 0.0755 | 0.00621 | -0.0862 | 12.1578
-3 | 0.1304 | 0.00614 | -0.0856 | 21.2378
-2.5 | 0.1848 | 0.00596 | -0.085 | 31.0067
-2 | 0.2386 | 0.00578 | -0.0842 | 41.2803
-1.5 | 0.2926 | 0.00566 | -0.0835 | 51.6961
-1 | 0.3471 | 0.00555 | -0.0829 | 62.5405
-0.5 | 0.401 | 0.00549 | -0.0822 | 73.0419
0 | 0.4557 | 0.00547 | -0.0817 | 83.309
0.5 | 0.5103 | 0.00548 | -0.0812 | 93.1204
1 | 0.5646 | 0.00549 | -0.0807 | 102.8415
1.5 | 0.6194 | 0.00547 | -0.0803 | 113.2358
2 | 0.6727 | 0.00553 | -0.0796 | 121.6456
2.5 | 0.7223 | 0.00576 | -0.0782 | 125.3993
3.5 | 0.8177 | 0.00641 | -0.0747 | 127.5663
4 | 0.8681 | 0.00664 | -0.0736 | 130.738
4.5 | 0.9179 | 0.00688 | -0.0723 | 133.4157
5 | 0.961 | 0.00765 | -0.0698 | 125.6209
5.5 | 1.006 | 0.00825 | -0.0676 | 121.9394
6 | 1.0561 | 0.00848 | -0.0665 | 124.5401
6.5 | 1.1058 | 0.00869 | -0.0654 | 127.2497
7 | 1.1537 | 0.0089 | -0.0639 | 129.6292
7.5 | 1.1796 | 0.00824 | -0.0577 | 143.1553
8 | 1.2208 | 0.0084 | -0.0547 | 145.3333
8.5 | 1.3195 | 0.00898 | -0.0652 | 146.9376
9 | 1.3821 | 0.00941 | -0.0673 | 146.8757
10 | 1.5021 | 0.01034 | -0.0704 | 145.2708
10.5 | 1.5432 | 0.01083 | -0.0678 | 142.4931
11 | 1.5835 | 0.01133 | -0.0651 | 139.7617
11.5 | 1.6245 | 0.01186 | -0.0626 | 136.973
12 | 1.6598 | 0.01235 | -0.0589 | 134.3968
12.5 | 1.6936 | 0.01291 | -0.0551 | 131.1851
13 | 1.7276 | 0.01353 | -0.0516 | 127.6866
13.5 | 1.7606 | 0.01423 | -0.048 | 123.7245
14 | 1.7894 | 0.01513 | -0.044 | 118.2683
14.5 | 1.8158 | 0.01616 | -0.0398 | 112.3639
15 | 1.8395 | 0.01736 | -0.0355 | 105.962
16 | 1.8831 | 0.02021 | -0.0274 | 93.1766
16.5 | 1.9024 | 0.02194 | -0.0238 | 86.7092
17 | 1.9165 | 0.02422 | -0.0202 | 79.1288
17.5 | 1.9294 | 0.02681 | -0.0172 | 71.9657
18 | 1.9335 | 0.0304 | -0.0143 | 63.602
18.5 | 1.938 | 0.03437 | -0.0124 | 56.3864
19 | 1.9357 | 0.03945 | -0.0113 | 49.0672
19.5 | 1.9305 | 0.04537 | -0.0112 | 42.5501
20 | 1.9104 | 0.05352 | -0.0122 | 35.6951

## 133. Re 16M Mach 0.25 (1)
BIGFOIL.COM POLAR EXPORT
usa25
USA 25 |  |  |  | Cl Max: | 1.642 | at alpha= | 11 | deg
JavaFoil+Calcfoil stall+Eppler ext transition |  |  |  | L/D Max: | 211.118 | at alpha= | 6 | deg
Re: | 16000000 |  |  | Cd Min: | 0.00443 | at alpha= | -1.5 | deg
Mach: | 0.25 |  |  | Cl=0 at alpha= | -4.4911 | deg
|  |  |  | @ Cl=0.1, Cd= | 0.0047197
|  |  |  | @ Cl=0.4, Cd= | 0.004702
|  |  |  | @ Cl=0.6, Cd= | 0.0053965
alpha (deg) | Cl | Cd | Cm | Cl/Cd
-17.5 | -0.07 | 0.13228 | -0.032 | -0.533
-17 | -0.145 | 0.13297 | -0.031 | -1.091
-16.5 | -0.209 | 0.11957 | -0.033 | -1.749
-16 | -0.259 | 0.11074 | -0.034 | -2.339
-15.5 | -0.302 | 0.10667 | -0.034 | -2.832
-15 | -0.341 | 0.09862 | -0.035 | -3.463
-14.5 | -0.376 | 0.09216 | -0.036 | -4.08
-14 | -0.406 | 0.08468 | -0.037 | -4.798
-13.5 | -0.435 | 0.07294 | -0.041 | -5.962
-13 | -0.454 | 0.06875 | -0.041 | -6.605
-12.5 | -0.467 | 0.06536 | -0.042 | -7.141
-12 | -0.461 | 0.06232 | -0.042 | -7.404
-11.5 | -0.452 | 0.05961 | -0.043 | -7.587
-11 | -0.439 | 0.05748 | -0.043 | -7.634
-10.5 | -0.422 | 0.05483 | -0.043 | -7.699
-10 | -0.404 | 0.04944 | -0.045 | -8.182
-9.5 | -0.382 | 0.04528 | -0.047 | -8.443
-9 | -0.357 | 0.04134 | -0.049 | -8.628
-8.5 | -0.328 | 0.03764 | -0.051 | -8.71
-8 | -0.296 | 0.03395 | -0.053 | -8.726
-7.5 | -0.261 | 0.03112 | -0.054 | -8.389
-7 | -0.226 | 0.02647 | -0.058 | -8.521
-6.5 | -0.214 | 0.00509 | -0.075 | -41.998
-6 | -0.163 | 0.00491 | -0.076 | -33.246
-5.5 | -0.111 | 0.00522 | -0.077 | -21.26
-5 | -0.057 | 0.00516 | -0.078 | -11.026
-4.5 | -0.001 | 0.00549 | -0.079 | -0.263
-4 | 0.055 | 0.00503 | -0.08 | 10.975
-3.5 | 0.113 | 0.00463 | -0.081 | 24.37
-3 | 0.171 | 0.0046 | -0.082 | 37.261
-2.5 | 0.23 | 0.00455 | -0.083 | 50.575
-2 | 0.29 | 0.00452 | -0.084 | 64.061
-1.5 | 0.349 | 0.00443 | -0.085 | 78.832
-1 | 0.409 | 0.00475 | -0.086 | 86.094
-0.5 | 0.469 | 0.00491 | -0.087 | 95.649
0 | 0.533 | 0.00493 | -0.087 | 108.143
0.5 | 0.593 | 0.00547 | -0.088 | 108.445
1 | 0.653 | 0.00484 | -0.089 | 135.013
1.5 | 0.713 | 0.0052 | -0.09 | 136.997
2 | 0.773 | 0.00501 | -0.091 | 154.326
2.5 | 0.832 | 0.00565 | -0.092 | 147.245
3 | 0.892 | 0.00557 | -0.093 | 160.23
3.5 | 0.952 | 0.00572 | -0.094 | 166.338
4 | 1.011 | 0.00602 | -0.095 | 167.903
4.5 | 1.07 | 0.00621 | -0.096 | 172.296
5 | 1.129 | 0.00635 | -0.097 | 177.723
5.5 | 1.188 | 0.00646 | -0.098 | 183.832
6 | 1.247 | 0.00591 | -0.099 | 211.118
6.5 | 1.304 | 0.00618 | -0.1 | 211.062
7 | 1.36 | 0.00854 | -0.101 | 159.281
7.5 | 1.416 | 0.0093 | -0.102 | 152.164
8 | 1.47 | 0.00788 | -0.103 | 186.635
8.5 | 1.517 | 0.00831 | -0.104 | 182.511
9 | 1.557 | 0.00997 | -0.105 | 156.165
9.5 | 1.59 | 0.01051 | -0.106 | 151.325
10 | 1.617 | 0.01135 | -0.106 | 142.425
10.5 | 1.634 | 0.01196 | -0.107 | 136.678
11 | 1.642 | 0.01274 | -0.108 | 128.907
11.5 | 1.64 | 0.01359 | -0.109 | 120.675
12 | 1.626 | 0.01701 | -0.11 | 95.569
12.5 | 1.599 | 0.01828 | -0.111 | 87.472
13 | 1.541 | 0.02001 | -0.111 | 77.031
13.5 | 1.474 | 0.02216 | -0.11 | 66.535
14 | 1.397 | 0.02489 | -0.11 | 56.143
14.5 | 1.31 | 0.02829 | -0.109 | 46.319
15 | 1.214 | 0.03288 | -0.108 | 36.913
15.5 | 1.11 | 0.03825 | -0.107 | 29.008
16 | 0.997 | 0.04593 | -0.106 | 21.712

## 134. Re 16M Mach 0.25 (2)
BIGFOIL.COM POLAR EXPORT
usa25
USA 25 |  |  |  | Cl Max: | 1.2524 | at alpha= | 8 | deg
XFOIL ncrit=9 |  |  |  | L/D Max: | 144.12 | at alpha= | 8 | deg
Re: | 16000000 |  |  | Cd Min: | 0.17234 | at alpha= | -17 | deg
Mach: | 0.25 |  |  | Cl=0 at alpha= | -4.1483 | deg
|  |  |  | @ Cl=0.1, Cd= | 0.0062799
|  |  |  | @ Cl=0.4, Cd= | 0.0055446
|  |  |  | @ Cl=0.6, Cd= | 0.0055065
alpha (deg) | Cl | Cd | Cm | Cl/Cd
-17 | -0.4767 | 0.17234 | -0.0224 | -2.766
-16.5 | -0.4588 | 0.16565 | -0.0267 | -2.7697
-16 | -0.4556 | 0.15483 | -0.0324 | -2.9426
-15.5 | -0.437 | 0.14783 | -0.0373 | -2.9561
-14.5 | -0.4097 | 0.13535 | -0.0432 | -3.027
-14 | -0.4227 | 0.12363 | -0.0481 | -3.4191
-12 | -0.8358 | 0.01479 | -0.1278 | -56.5112
-11.5 | -0.8003 | 0.01155 | -0.1236 | -69.29
-11 | -0.7552 | 0.00986 | -0.1195 | -76.5923
-10.5 | -0.7155 | 0.00924 | -0.1136 | -77.4351
-10 | -0.6652 | 0.00873 | -0.1099 | -76.197
-9.5 | -0.6135 | 0.00861 | -0.1064 | -71.2544
-9 | -0.5595 | 0.00845 | -0.1035 | -66.213
-8.5 | -0.5044 | 0.00828 | -0.1011 | -60.9179
-8 | -0.4474 | 0.00811 | -0.0991 | -55.1665
-7.5 | -0.3905 | 0.00765 | -0.0974 | -51.0458
-7 | -0.333 | 0.00727 | -0.0958 | -45.8047
-6.5 | -0.2744 | 0.00706 | -0.0946 | -38.8669
-6 | -0.216 | 0.00688 | -0.0934 | -31.3953
-5.5 | -0.1574 | 0.00675 | -0.0925 | -23.3185
-5 | -0.0993 | 0.00665 | -0.0915 | -14.9323
-4.5 | -0.0408 | 0.00657 | -0.0907 | -6.21
-4 | 0.0172 | 0.00645 | -0.09 | 2.6667
-3.5 | 0.0744 | 0.00632 | -0.0891 | 11.7722
-3 | 0.1318 | 0.00623 | -0.0884 | 21.1557
-2.5 | 0.1887 | 0.0061 | -0.0877 | 30.9344
-2 | 0.2441 | 0.00588 | -0.0867 | 41.5136
-1.5 | 0.3 | 0.00571 | -0.0858 | 52.5394
-1 | 0.3561 | 0.0056 | -0.085 | 63.5893
-0.5 | 0.4116 | 0.00553 | -0.0841 | 74.4304
0 | 0.4681 | 0.00549 | -0.0835 | 85.2641
0.5 | 0.5242 | 0.0055 | -0.0829 | 95.3091
1 | 0.5803 | 0.00551 | -0.0823 | 105.3176
1.5 | 0.6367 | 0.0055 | -0.0818 | 115.7636
2 | 0.6918 | 0.00555 | -0.081 | 124.6486
2.5 | 0.7433 | 0.00577 | -0.0795 | 128.8215
3 | 0.79 | 0.00615 | -0.0771 | 128.4553
3.5 | 0.8398 | 0.00651 | -0.0753 | 129.0015
4.5 | 0.9436 | 0.00698 | -0.0726 | 135.1862
5 | 0.987 | 0.00779 | -0.0696 | 126.7009
5.5 | 1.0333 | 0.00839 | -0.0671 | 123.1585
6 | 1.0849 | 0.00864 | -0.0657 | 125.5671
6.5 | 1.1359 | 0.00888 | -0.0641 | 127.9167
7 | 1.1856 | 0.00913 | -0.0622 | 129.8576
7.5 | 1.2117 | 0.0085 | -0.0555 | 142.5529
8 | 1.2524 | 0.00869 | -0.0516 | 144.1197

## 135. Re 16M Mach 0.50 (1)
BIGFOIL.COM POLAR EXPORT
usa25
USA 25 |  |  |  | Cl Max: | 1.641 | at alpha= | 8.5 | deg
JavaFoil+Calcfoil stall+Eppler ext transition |  |  |  | L/D Max: | 186.991 | at alpha= | 6 | deg
Re: | 16000000 |  |  | Cd Min: | 0.00446 | at alpha= | -1.5 | deg
Mach: | 0.5 |  |  | Cl=0 at alpha= | -4.4917 | deg
|  |  |  | @ Cl=0.1, Cd= | 0.0046372
|  |  |  | @ Cl=0.4, Cd= | 0.0045224
|  |  |  | @ Cl=0.6, Cd= | 0.0047209
alpha (deg) | Cl | Cd | Cm | Cl/Cd
-20 | -0.789 | 0.15252 | -0.036 | -5.17
-19.5 | -0.764 | 0.14694 | -0.036 | -5.201
-19 | -0.74 | 0.14272 | -0.036 | -5.186
-18.5 | -0.716 | 0.13821 | -0.037 | -5.18
-18 | -0.692 | 0.13326 | -0.037 | -5.19
-17.5 | -0.667 | 0.1291 | -0.037 | -5.169
-17 | -0.643 | 0.12441 | -0.038 | -5.167
-16.5 | -0.619 | 0.12019 | -0.038 | -5.146
-16 | -0.594 | 0.11568 | -0.039 | -5.135
-15.5 | -0.569 | 0.10962 | -0.04 | -5.193
-15 | -0.545 | 0.10038 | -0.04 | -5.425
-14.5 | -0.519 | 0.09542 | -0.041 | -5.443
-14 | -0.494 | 0.09163 | -0.041 | -5.393
-13.5 | -0.469 | 0.08738 | -0.041 | -5.363
-13 | -0.443 | 0.08452 | -0.041 | -5.241
-12.5 | -0.417 | 0.08016 | -0.041 | -5.203
-12 | -0.392 | 0.08002 | -0.042 | -4.903
-11.5 | -0.367 | 0.07319 | -0.043 | -5.016
-11 | -0.342 | 0.06793 | -0.044 | -5.035
-10.5 | -0.317 | 0.06246 | -0.046 | -5.069
-10 | -0.291 | 0.05704 | -0.047 | -5.109
-9.5 | -0.266 | 0.05235 | -0.049 | -5.083
-9 | -0.24 | 0.04842 | -0.05 | -4.962
-8.5 | -0.214 | 0.0448 | -0.052 | -4.786
-8 | -0.189 | 0.03959 | -0.055 | -4.779
-7.5 | -0.163 | 0.03624 | -0.056 | -4.499
-7 | -0.137 | 0.03321 | -0.058 | -4.115
-6.5 | -0.11 | 0.03025 | -0.06 | -3.639
-6 | -0.084 | 0.02691 | -0.064 | -3.111
-5.5 | -0.088 | 0.02858 | -0.061 | -3.07
-5 | -0.048 | 0.02729 | -0.062 | -1.775
-4.5 | -0.001 | 0.02067 | -0.069 | -0.063
-4 | 0.059 | 0.00465 | -0.089 | 12.74
-3.5 | 0.123 | 0.00463 | -0.09 | 26.525
-3 | 0.188 | 0.00457 | -0.091 | 41.119
-2.5 | 0.254 | 0.00495 | -0.092 | 51.332
-2 | 0.321 | 0.0045 | -0.093 | 71.34
-1.5 | 0.389 | 0.00446 | -0.095 | 87.081
-1 | 0.456 | 0.00484 | -0.096 | 94.207
-0.5 | 0.524 | 0.00498 | -0.097 | 105.105
0 | 0.596 | 0.00466 | -0.098 | 127.734
0.5 | 0.663 | 0.00568 | -0.099 | 116.686
1 | 0.73 | 0.00486 | -0.1 | 149.983
1.5 | 0.796 | 0.00502 | -0.101 | 158.551
2 | 0.863 | 0.00512 | -0.102 | 168.482
2.5 | 0.929 | 0.00594 | -0.103 | 156.517
3 | 0.995 | 0.00588 | -0.104 | 169.281
3.5 | 1.061 | 0.00604 | -0.105 | 175.76
4 | 1.127 | 0.00783 | -0.106 | 143.852
4.5 | 1.192 | 0.00668 | -0.107 | 178.396
5 | 1.257 | 0.00672 | -0.109 | 186.948
5.5 | 1.322 | 0.00715 | -0.11 | 184.808
6 | 1.385 | 0.00741 | -0.111 | 186.991
6.5 | 1.446 | 0.00986 | -0.112 | 146.576
7 | 1.504 | 0.0109 | -0.113 | 138.078
7.5 | 1.56 | 0.01179 | -0.114 | 132.335
8 | 1.614 | 0.01268 | -0.115 | 127.225
8.5 | 1.641 | 0.01495 | -0.116 | 109.769
9 | 1.636 | 0.01397 | -0.117 | 117.07
9.5 | 1.55 | 0.01886 | -0.117 | 82.181
10 | 0.934 | 0.02601 | -0.114 | 35.901
10.5 | 0.954 | 0.03016 | -0.113 | 31.635
11 | 0.97 | 0.03557 | -0.111 | 27.265
11.5 | 0.975 | 0.04539 | -0.108 | 21.475
12 | 0.984 | 0.0563 | -0.104 | 17.469
12.5 | 1.005 | 0.06083 | -0.103 | 16.512
13 | 1.041 | 0.05852 | -0.106 | 17.793
13.5 | 1.067 | 0.06368 | -0.106 | 16.76

## 136. Re 16M Mach 0.50 (2)
BIGFOIL.COM POLAR EXPORT
usa25
USA 25 |  |  |  | Cl Max: | 1.3545 | at alpha= | 8 | deg
XFOIL ncrit=9 |  |  |  | L/D Max: | 143.511 | at alpha= | 2.5 | deg
Re: | 16000000 |  |  | Cd Min: | 0.24752 | at alpha= | -20 | deg
Mach: | 0.5 |  |  | Cl=0 at alpha= | -4.0066 | deg
|  |  |  | @ Cl=0.1, Cd= | 0.0070234
|  |  |  | @ Cl=0.4, Cd= | 0.0058366
|  |  |  | @ Cl=0.6, Cd= | 0.0056126
alpha (deg) | Cl | Cd | Cm | Cl/Cd
-20 | -0.5801 | 0.24752 | 0.0067 | -2.3436
-19.5 | -0.5555 | 0.23907 | 0.0011 | -2.3236
-19 | -0.5314 | 0.23065 | -0.0045 | -2.3039
-18.5 | -0.5095 | 0.22062 | -0.0101 | -2.3094
-18 | -0.4844 | 0.21318 | -0.0153 | -2.2723
-17.5 | -0.4598 | 0.20445 | -0.0211 | -2.249
-17 | -0.4337 | 0.19685 | -0.0267 | -2.2032
-16.5 | -0.411 | 0.18869 | -0.0318 | -2.1782
-16 | -0.3909 | 0.17954 | -0.0369 | -2.1772
-15.5 | -0.3792 | 0.1711 | -0.0396 | -2.2162
-15 | -0.362 | 0.16446 | -0.0422 | -2.2011
-14.5 | -0.35 | 0.15528 | -0.0463 | -2.254
-14 | -0.3305 | 0.14757 | -0.0507 | -2.2396
-13.5 | -0.3053 | 0.13963 | -0.0568 | -2.1865
-13 | -0.2927 | 0.13034 | -0.0621 | -2.2457
-12.5 | -0.1842 | 0.11619 | -0.0963 | -1.5853
-12 | -0.1698 | 0.10963 | -0.0994 | -1.5488
-11.5 | -0.1665 | 0.10144 | -0.103 | -1.6414
-11 | -0.1473 | 0.09632 | -0.1052 | -1.5293
-10.5 | -0.1288 | 0.09117 | -0.1072 | -1.4127
-10 | -0.1185 | 0.08491 | -0.1098 | -1.3956
-9.5 | -0.1159 | 0.07783 | -0.1128 | -1.4891
-9 | -0.0994 | 0.07308 | -0.1143 | -1.3602
-8.5 | -0.0899 | 0.06772 | -0.1161 | -1.3275
-8 | -0.0792 | 0.06312 | -0.1172 | -1.2548
-7.5 | -0.0949 | 0.05839 | -0.1161 | -1.6253
-7 | -0.0975 | 0.05203 | -0.1179 | -1.8739
-6.5 | -0.0907 | 0.04538 | -0.1193 | -1.9987
-6 | -0.0788 | 0.03812 | -0.1201 | -2.0672
-5.5 | -0.0573 | 0.03137 | -0.1193 | -1.8266
-5 | -0.0781 | 0.01788 | -0.1149 | -4.368
-4.5 | -0.0521 | 0.01078 | -0.1101 | -4.833
-4 | 0.0007 | 0.00816 | -0.106 | 0.085784
-3.5 | 0.0658 | 0.0072 | -0.1032 | 9.1389
-3 | 0.1336 | 0.00685 | -0.1011 | 19.5036
-2.5 | 0.2003 | 0.00665 | -0.0992 | 30.1203
-2 | 0.266 | 0.00637 | -0.0974 | 41.7582
-1.5 | 0.3305 | 0.00608 | -0.0957 | 54.3586
-1 | 0.3935 | 0.00585 | -0.0939 | 67.265
-0.5 | 0.4567 | 0.00572 | -0.0922 | 79.8427
0 | 0.5203 | 0.00562 | -0.0908 | 92.5801
0.5 | 0.5836 | 0.00561 | -0.0895 | 104.0285
1 | 0.6471 | 0.00562 | -0.0882 | 115.1423
1.5 | 0.7097 | 0.00566 | -0.0869 | 125.3887
2 | 0.773 | 0.00569 | -0.0856 | 135.8524
2.5 | 0.8338 | 0.00581 | -0.0838 | 143.5112
3 | 0.8783 | 0.0066 | -0.0789 | 133.0758
3.5 | 0.9344 | 0.00684 | -0.0761 | 136.6082
4 | 0.9947 | 0.00706 | -0.074 | 140.8924
4.5 | 1.0513 | 0.0074 | -0.071 | 142.0676
5 | 1.0936 | 0.0084 | -0.0654 | 130.1905
5.5 | 1.1412 | 0.00903 | -0.0605 | 126.3787
6 | 1.19 | 0.00929 | -0.0554 | 128.0947
6.5 | 1.2398 | 0.00966 | -0.0504 | 128.3437
7 | 1.2895 | 0.01006 | -0.0453 | 128.1809
7.5 | 1.3379 | 0.01049 | -0.0398 | 127.5405
8 | 1.3545 | 0.01011 | -0.0283 | 133.9763

## 137. Re 18M Mach 0.00 (1)
BIGFOIL.COM POLAR EXPORT
usa25
USA 25 |  |  |  | Cl Max: | 1.668 | at alpha= | 12.5 | deg
JavaFoil+Calcfoil stall+Eppler ext transition |  |  |  | L/D Max: | 200.814 | at alpha= | 6.5 | deg
Re: | 18000000 |  |  | Cd Min: | 0.00439 | at alpha= | -1.5 | deg
Mach: | 0 |  |  | Cl=0 at alpha= | -4.4909 | deg
|  |  |  | @ Cl=0.1, Cd= | 0.0045154
|  |  |  | @ Cl=0.4, Cd= | 0.0047772
|  |  |  | @ Cl=0.6, Cd= | 0.0047172
alpha (deg) | Cl | Cd | Cm | Cl/Cd
-19 | -0.459 | 0.14255 | -0.03 | -3.223
-18.5 | -0.473 | 0.13628 | -0.03 | -3.471
-18 | -0.487 | 0.13157 | -0.03 | -3.699
-17.5 | -0.5 | 0.12522 | -0.03 | -3.992
-17 | -0.512 | 0.11952 | -0.031 | -4.284
-16.5 | -0.523 | 0.11393 | -0.031 | -4.592
-16 | -0.533 | 0.10668 | -0.032 | -4.996
-15.5 | -0.542 | 0.09922 | -0.033 | -5.464
-15 | -0.548 | 0.09365 | -0.034 | -5.854
-14.5 | -0.553 | 0.08591 | -0.036 | -6.438
-14 | -0.557 | 0.07664 | -0.038 | -7.272
-13.5 | -0.556 | 0.07186 | -0.039 | -7.744
-13 | -0.552 | 0.06703 | -0.04 | -8.242
-12.5 | -0.545 | 0.06258 | -0.042 | -8.702
-12 | -0.526 | 0.05845 | -0.042 | -8.998
-11.5 | -0.505 | 0.05501 | -0.044 | -9.187
-11 | -0.482 | 0.05111 | -0.045 | -9.439
-10.5 | -0.458 | 0.04745 | -0.046 | -9.644
-10 | -0.431 | 0.04352 | -0.047 | -9.901
-9.5 | -0.402 | 0.04007 | -0.049 | -10.022
-9 | -0.37 | 0.03662 | -0.05 | -10.111
-8.5 | -0.339 | 0.032 | -0.052 | -10.579
-8 | -0.306 | 0.02704 | -0.056 | -11.31
-7.5 | -0.307 | 0.00548 | -0.071 | -56.062
-7 | -0.26 | 0.00482 | -0.072 | -54.012
-6.5 | -0.211 | 0.00488 | -0.073 | -43.269
-6 | -0.161 | 0.00521 | -0.074 | -30.875
-5.5 | -0.109 | 0.00506 | -0.075 | -21.514
-5 | -0.056 | 0.00542 | -0.075 | -10.279
-4.5 | -0.001 | 0.005 | -0.076 | -0.282
-4 | 0.054 | 0.00454 | -0.077 | 11.848
-3.5 | 0.11 | 0.00451 | -0.078 | 24.333
-3 | 0.166 | 0.00447 | -0.079 | 37.246
-2.5 | 0.223 | 0.00443 | -0.08 | 50.397
-2 | 0.281 | 0.00471 | -0.081 | 59.699
-1.5 | 0.339 | 0.00439 | -0.082 | 77.154
-1 | 0.397 | 0.00477 | -0.083 | 83.191
-0.5 | 0.455 | 0.00491 | -0.084 | 92.665
0 | 0.517 | 0.0049 | -0.085 | 105.332
0.5 | 0.575 | 0.0047 | -0.086 | 122.277
1 | 0.633 | 0.00474 | -0.087 | 133.509
1.5 | 0.691 | 0.00508 | -0.088 | 135.868
2 | 0.748 | 0.00524 | -0.088 | 142.853
2.5 | 0.806 | 0.00552 | -0.089 | 146.083
3 | 0.864 | 0.00565 | -0.09 | 153.026
3.5 | 0.922 | 0.0056 | -0.091 | 164.614
4 | 0.979 | 0.00586 | -0.092 | 167.031
4.5 | 1.037 | 0.00599 | -0.093 | 173.017
5 | 1.094 | 0.00592 | -0.094 | 184.997
5.5 | 1.152 | 0.00624 | -0.095 | 184.505
6 | 1.209 | 0.00623 | -0.096 | 194.024
6.5 | 1.264 | 0.0063 | -0.097 | 200.814
7 | 1.32 | 0.0066 | -0.098 | 200.023
7.5 | 1.374 | 0.00861 | -0.099 | 159.582
8 | 1.428 | 0.00736 | -0.1 | 193.903
8.5 | 1.475 | 0.00944 | -0.1 | 156.37
9 | 1.518 | 0.00921 | -0.101 | 164.874
9.5 | 1.557 | 0.00964 | -0.102 | 161.563
10 | 1.59 | 0.0102 | -0.103 | 155.869
10.5 | 1.618 | 0.01088 | -0.104 | 148.711
11 | 1.64 | 0.01149 | -0.105 | 142.801
11.5 | 1.656 | 0.01202 | -0.106 | 137.828
12 | 1.666 | 0.01502 | -0.107 | 110.904
12.5 | 1.668 | 0.01579 | -0.108 | 105.654
13 | 1.664 | 0.01678 | -0.108 | 99.182
13.5 | 1.653 | 0.01764 | -0.109 | 93.686
14 | 1.636 | 0.01871 | -0.11 | 87.434
14.5 | 1.612 | 0.01967 | -0.111 | 81.962
15 | 1.552 | 0.02158 | -0.109 | 71.909
15.5 | 1.503 | 0.02431 | -0.109 | 61.822
16 | 1.454 | 0.02716 | -0.108 | 53.538
16.5 | 1.405 | 0.02965 | -0.108 | 47.391
17 | 1.348 | 0.03421 | -0.108 | 39.409
17.5 | 1.292 | 0.03917 | -0.107 | 32.984

## 138. Re 18M Mach 0.00 (2)
BIGFOIL.COM POLAR EXPORT
usa25
USA 25 |  |  |  | Cl Max: | 1.9679 | at alpha= | 19.5 | deg
XFOIL ncrit=9 |  |  |  | L/D Max: | 150.153 | at alpha= | 9 | deg
Re: | 18000000 |  |  | Cd Min: | 0.21129 | at alpha= | -20 | deg
Mach: | 0 |  |  | Cl=0 at alpha= | -4.1891 | deg
|  |  |  | @ Cl=0.1, Cd= | 0.0059691
|  |  |  | @ Cl=0.4, Cd= | 0.0053898
|  |  |  | @ Cl=0.6, Cd= | 0.0053838
alpha (deg) | Cl | Cd | Cm | Cl/Cd
-20 | -0.5715 | 0.21129 | 0.0052 | -2.7048
-19 | -0.5508 | 0.19296 | -0.0051 | -2.8545
-18 | -0.5343 | 0.17492 | -0.015 | -3.0545
-17.5 | -0.5155 | 0.16885 | -0.0194 | -3.053
-16 | -1.1845 | 0.01898 | -0.1114 | -62.4078
-15.5 | -1.1332 | 0.01573 | -0.1135 | -72.0407
-15 | -1.0855 | 0.01425 | -0.113 | -76.1754
-14.5 | -1.036 | 0.01295 | -0.1126 | -80
-14 | -0.9916 | 0.01159 | -0.1111 | -85.5565
-13.5 | -0.9463 | 0.01051 | -0.1094 | -90.0381
-13 | -0.8977 | 0.00981 | -0.1081 | -91.5087
-12.5 | -0.8503 | 0.00899 | -0.1065 | -94.5829
-12 | -0.8012 | 0.00831 | -0.1052 | -96.414
-11.5 | -0.7514 | 0.00786 | -0.1038 | -95.598
-11 | -0.7122 | 0.00766 | -0.1001 | -92.9765
-10 | -0.619 | 0.00745 | -0.0957 | -83.0872
-9.5 | -0.5696 | 0.00738 | -0.0941 | -77.1816
-9 | -0.5194 | 0.0073 | -0.0927 | -71.1507
-8.5 | -0.4683 | 0.0072 | -0.0915 | -65.0417
-8 | -0.416 | 0.00706 | -0.0905 | -58.9235
-7.5 | -0.3627 | 0.00681 | -0.0897 | -53.2599
-7 | -0.3087 | 0.00667 | -0.089 | -46.2819
-6.5 | -0.2541 | 0.00657 | -0.0885 | -38.6758
-6 | -0.1993 | 0.00646 | -0.088 | -30.8514
-5.5 | -0.1443 | 0.00638 | -0.0875 | -22.6176
-5 | -0.0895 | 0.0063 | -0.087 | -14.2063
-4.5 | -0.0342 | 0.00623 | -0.0866 | -5.4896
-4 | 0.0208 | 0.00613 | -0.0861 | 3.3931
-3.5 | 0.0751 | 0.00601 | -0.0856 | 12.4958
-3 | 0.1299 | 0.00592 | -0.0851 | 21.9426
-2.5 | 0.1842 | 0.00582 | -0.0845 | 31.6495
-2 | 0.238 | 0.00568 | -0.0839 | 41.9014
-1.5 | 0.2923 | 0.00557 | -0.0833 | 52.4776
-1 | 0.3459 | 0.00548 | -0.0827 | 63.1204
-0.5 | 0.3995 | 0.00539 | -0.082 | 74.1187
0 | 0.4541 | 0.00537 | -0.0815 | 84.5624
0.5 | 0.5081 | 0.00539 | -0.081 | 94.2672
1 | 0.5627 | 0.00537 | -0.0806 | 104.7858
1.5 | 0.6167 | 0.00539 | -0.0801 | 114.4156
2 | 0.6691 | 0.00549 | -0.0794 | 121.8761
2.5 | 0.7177 | 0.00577 | -0.0778 | 124.3847
3 | 0.765 | 0.00605 | -0.0761 | 126.4463
3.5 | 0.814 | 0.00635 | -0.0747 | 128.189
4 | 0.8651 | 0.00654 | -0.0738 | 132.2783
4.5 | 0.9145 | 0.00678 | -0.0725 | 134.882
5 | 0.9576 | 0.00753 | -0.0701 | 127.1713
5.5 | 1.0031 | 0.00809 | -0.0681 | 123.9926
6 | 1.0531 | 0.00831 | -0.0671 | 126.7268
6.5 | 1.1027 | 0.00852 | -0.066 | 129.4249
7 | 1.1511 | 0.00875 | -0.0648 | 131.5543
7.5 | 1.1801 | 0.00813 | -0.0594 | 145.1538
8 | 1.2215 | 0.00827 | -0.0566 | 147.7025
8.5 | 1.2978 | 0.00868 | -0.0621 | 149.5161
9 | 1.3724 | 0.00914 | -0.0672 | 150.1532
9.5 | 1.4263 | 0.00953 | -0.0675 | 149.6642
10 | 1.4901 | 0.01002 | -0.0702 | 148.7126
10.5 | 1.5413 | 0.01054 | -0.0701 | 146.2334
11 | 1.5807 | 0.01098 | -0.0673 | 143.9617
11.5 | 1.6216 | 0.01146 | -0.0649 | 141.5009
12 | 1.6622 | 0.01197 | -0.0627 | 138.8638
12.5 | 1.6953 | 0.01247 | -0.0588 | 135.9503
13 | 1.7285 | 0.01303 | -0.0552 | 132.6554
13.5 | 1.7616 | 0.01366 | -0.0518 | 128.9605
14 | 1.7911 | 0.01447 | -0.0479 | 123.7802
14.5 | 1.8182 | 0.0154 | -0.0439 | 118.0649
15.5 | 1.8691 | 0.01751 | -0.0361 | 106.7447
16 | 1.8926 | 0.01875 | -0.0324 | 100.9387
16.5 | 1.9142 | 0.02018 | -0.0288 | 94.8563
17 | 1.9308 | 0.02201 | -0.0251 | 87.7238
17.5 | 1.9464 | 0.0241 | -0.0219 | 80.7635
18 | 1.9553 | 0.0269 | -0.0186 | 72.6877
18.5 | 1.9636 | 0.03004 | -0.0161 | 65.3662
19 | 1.9671 | 0.03397 | -0.0142 | 57.907
19.5 | 1.9679 | 0.03853 | -0.013 | 51.0745
20 | 1.9578 | 0.04478 | -0.0127 | 43.7204

## 139. Re 18M Mach 0.10 (1)
BIGFOIL.COM POLAR EXPORT
usa25
USA 25 |  |  |  | Cl Max: | 1.663 | at alpha= | 12 | deg
JavaFoil+Calcfoil stall+Eppler ext transition |  |  |  | L/D Max: | 202.128 | at alpha= | 6.5 | deg
Re: | 18000000 |  |  | Cd Min: | 0.00436 | at alpha= | -1.5 | deg
Mach: | 0.1 |  |  | Cl=0 at alpha= | -4.4909 | deg
|  |  |  | @ Cl=0.1, Cd= | 0.0045254
|  |  |  | @ Cl=0.4, Cd= | 0.0047719
|  |  |  | @ Cl=0.6, Cd= | 0.0047179
alpha (deg) | Cl | Cd | Cm | Cl/Cd
-19 | -0.417 | 0.14255 | -0.03 | -2.925
-18.5 | -0.433 | 0.13755 | -0.03 | -3.15
-18 | -0.449 | 0.1329 | -0.03 | -3.382
-17.5 | -0.465 | 0.12564 | -0.031 | -3.702
-17 | -0.48 | 0.11996 | -0.031 | -4.002
-16.5 | -0.495 | 0.11182 | -0.032 | -4.424
-16 | -0.507 | 0.10704 | -0.032 | -4.736
-15.5 | -0.518 | 0.10104 | -0.033 | -5.128
-15 | -0.528 | 0.09275 | -0.035 | -5.697
-14.5 | -0.536 | 0.0863 | -0.036 | -6.205
-14 | -0.543 | 0.0769 | -0.039 | -7.057
-13.5 | -0.543 | 0.07336 | -0.039 | -7.398
-13 | -0.541 | 0.06844 | -0.04 | -7.909
-12.5 | -0.535 | 0.06388 | -0.041 | -8.382
-12 | -0.519 | 0.05954 | -0.042 | -8.711
-11.5 | -0.5 | 0.0559 | -0.043 | -8.94
-11 | -0.479 | 0.05115 | -0.045 | -9.36
-10.5 | -0.454 | 0.04833 | -0.046 | -9.39
-10 | -0.428 | 0.04459 | -0.047 | -9.607
-9.5 | -0.4 | 0.04066 | -0.049 | -9.831
-9 | -0.369 | 0.03709 | -0.05 | -9.95
-8.5 | -0.337 | 0.03313 | -0.052 | -10.172
-8 | -0.305 | 0.02751 | -0.055 | -11.077
-7.5 | -0.308 | 0.0055 | -0.071 | -55.972
-7 | -0.261 | 0.00484 | -0.072 | -53.853
-6.5 | -0.212 | 0.00492 | -0.073 | -43.092
-6 | -0.161 | 0.00516 | -0.074 | -31.23
-5.5 | -0.109 | 0.00511 | -0.075 | -21.366
-5 | -0.056 | 0.00547 | -0.076 | -10.213
-4.5 | -0.001 | 0.00497 | -0.077 | -0.285
-4 | 0.054 | 0.00455 | -0.078 | 11.882
-3.5 | 0.11 | 0.00452 | -0.079 | 24.407
-3 | 0.167 | 0.00447 | -0.08 | 37.369
-2.5 | 0.225 | 0.00444 | -0.08 | 50.565
-2 | 0.282 | 0.00468 | -0.081 | 60.363
-1.5 | 0.34 | 0.00436 | -0.082 | 78.092
-1 | 0.399 | 0.00477 | -0.083 | 83.592
-0.5 | 0.457 | 0.00488 | -0.084 | 93.605
0 | 0.519 | 0.00495 | -0.085 | 104.885
0.5 | 0.578 | 0.00468 | -0.086 | 123.435
1 | 0.636 | 0.00478 | -0.087 | 132.92
1.5 | 0.694 | 0.00507 | -0.088 | 136.786
2 | 0.752 | 0.00522 | -0.089 | 143.979
2.5 | 0.81 | 0.00551 | -0.09 | 147.091
3 | 0.868 | 0.00548 | -0.091 | 158.441
3.5 | 0.926 | 0.00554 | -0.092 | 167.279
4 | 0.984 | 0.00693 | -0.093 | 142.068
4.5 | 1.042 | 0.00604 | -0.094 | 172.442
5 | 1.1 | 0.00597 | -0.095 | 184.29
5.5 | 1.157 | 0.0063 | -0.095 | 183.783
6 | 1.214 | 0.00628 | -0.096 | 193.31
6.5 | 1.27 | 0.00629 | -0.097 | 202.128
7 | 1.326 | 0.00818 | -0.098 | 162.148
7.5 | 1.381 | 0.00869 | -0.099 | 158.855
8 | 1.435 | 0.00741 | -0.1 | 193.568
8.5 | 1.482 | 0.00953 | -0.101 | 155.519
9 | 1.524 | 0.00926 | -0.102 | 164.66
9.5 | 1.562 | 0.00975 | -0.103 | 160.227
10 | 1.595 | 0.01034 | -0.104 | 154.286
10.5 | 1.622 | 0.01103 | -0.105 | 147.061
11 | 1.642 | 0.01165 | -0.105 | 140.974
11.5 | 1.656 | 0.01221 | -0.106 | 135.578
12 | 1.663 | 0.01519 | -0.107 | 109.426
12.5 | 1.662 | 0.01612 | -0.108 | 103.089
13 | 1.654 | 0.01702 | -0.109 | 97.164
13.5 | 1.638 | 0.01815 | -0.11 | 90.297
14 | 1.616 | 0.0191 | -0.111 | 84.602
14.5 | 1.565 | 0.02051 | -0.11 | 76.333
15 | 1.516 | 0.02251 | -0.109 | 67.365
15.5 | 1.461 | 0.02566 | -0.109 | 56.963
16 | 1.406 | 0.02877 | -0.108 | 48.867
16.5 | 1.349 | 0.03243 | -0.108 | 41.583
17 | 1.288 | 0.03695 | -0.108 | 34.853

## 140. Re 18M Mach 0.10 (2)
BIGFOIL.COM POLAR EXPORT
usa25
USA 25 |  |  |  | Cl Max: | 1.9569 | at alpha= | 18.5 | deg
XFOIL ncrit=9 |  |  |  | L/D Max: | 149.804 | at alpha= | 9 | deg
Re: | 18000000 |  |  | Cd Min: | 0.21028 | at alpha= | -20 | deg
Mach: | 0.1 |  |  | Cl=0 at alpha= | -4.1823 | deg
|  |  |  | @ Cl=0.1, Cd= | 0.0059892
|  |  |  | @ Cl=0.4, Cd= | 0.0054025
|  |  |  | @ Cl=0.6, Cd= | 0.0053863
alpha (deg) | Cl | Cd | Cm | Cl/Cd
-20 | -0.576 | 0.21028 | 0.0048 | -2.7392
-19.5 | -0.5663 | 0.20053 | -0.0007 | -2.824
-19 | -0.5505 | 0.19369 | -0.0052 | -2.8422
-18.5 | -0.5326 | 0.18739 | -0.0096 | -2.8422
-18 | -0.5333 | 0.17572 | -0.0152 | -3.0349
-17.5 | -0.5146 | 0.1695 | -0.0197 | -3.036
-17 | -0.4949 | 0.16306 | -0.0245 | -3.0351
-16.5 | -0.4768 | 0.15677 | -0.0287 | -3.0414
-16 | -0.4864 | 0.14371 | -0.0352 | -3.3846
-15.5 | -0.4699 | 0.13682 | -0.0401 | -3.4344
-15 | -1.0897 | 0.01662 | -0.118 | -65.5656
-14.5 | -1.0449 | 0.0145 | -0.1169 | -72.0621
-14 | -0.9968 | 0.01304 | -0.1158 | -76.4417
-13.5 | -0.9542 | 0.0115 | -0.1135 | -82.9739
-13 | -0.9083 | 0.01036 | -0.1115 | -87.6737
-12.5 | -0.8589 | 0.00963 | -0.1098 | -89.19
-12 | -0.8111 | 0.00866 | -0.1079 | -93.6605
-11.5 | -0.7609 | 0.00813 | -0.1063 | -93.5916
-11 | -0.7206 | 0.00791 | -0.1024 | -91.0999
-10.5 | -0.6743 | 0.00768 | -0.0998 | -87.7995
-10 | -0.6268 | 0.00759 | -0.0975 | -82.5823
-9.5 | -0.5769 | 0.00751 | -0.0957 | -76.8176
-9 | -0.5259 | 0.00741 | -0.0941 | -70.9717
-8.5 | -0.4741 | 0.00731 | -0.0928 | -64.8564
-7.5 | -0.367 | 0.00688 | -0.0908 | -53.343
-7 | -0.3124 | 0.00671 | -0.09 | -46.5574
-6.5 | -0.2572 | 0.0066 | -0.0893 | -38.9697
-6 | -0.2018 | 0.00648 | -0.0888 | -31.142
-5.5 | -0.1463 | 0.0064 | -0.0882 | -22.8594
-5 | -0.091 | 0.00632 | -0.0876 | -14.3987
-4.5 | -0.0352 | 0.00625 | -0.0872 | -5.632
-4 | 0.0202 | 0.00615 | -0.0867 | 3.2846
-3.5 | 0.075 | 0.00603 | -0.0861 | 12.4378
-3 | 0.1302 | 0.00594 | -0.0856 | 21.9192
-2.5 | 0.1848 | 0.00583 | -0.085 | 31.6981
-2 | 0.239 | 0.00569 | -0.0843 | 42.0035
-1.5 | 0.2937 | 0.00558 | -0.0837 | 52.6344
-1 | 0.3476 | 0.00549 | -0.083 | 63.3151
-0.5 | 0.4015 | 0.0054 | -0.0823 | 74.3519
0 | 0.4564 | 0.00537 | -0.0819 | 84.9907
0.5 | 0.5107 | 0.00539 | -0.0813 | 94.7495
1 | 0.5656 | 0.00538 | -0.0809 | 105.1301
1.5 | 0.6198 | 0.00539 | -0.0804 | 114.9907
2 | 0.6727 | 0.00548 | -0.0796 | 122.7555
2.5 | 0.7215 | 0.00578 | -0.0781 | 124.827
3 | 0.7688 | 0.00607 | -0.0762 | 126.6557
4 | 0.8695 | 0.00656 | -0.0739 | 132.5457
4.5 | 0.9192 | 0.0068 | -0.0726 | 135.1765
5 | 0.9625 | 0.00755 | -0.0701 | 127.4834
5.5 | 1.0081 | 0.00811 | -0.068 | 124.3033
6 | 1.0585 | 0.00834 | -0.067 | 126.9185
6.5 | 1.1083 | 0.00855 | -0.0659 | 129.6257
7 | 1.157 | 0.00879 | -0.0645 | 131.6268
7.5 | 1.1861 | 0.00818 | -0.0591 | 145
8 | 1.2275 | 0.00832 | -0.0562 | 147.5361
9 | 1.3767 | 0.00919 | -0.0659 | 149.8041
9.5 | 1.4352 | 0.00961 | -0.0671 | 149.3444
10 | 1.4994 | 0.01012 | -0.0697 | 148.1621
10.5 | 1.5485 | 0.01064 | -0.0689 | 145.5357
12.5 | 1.7016 | 0.01264 | -0.0566 | 134.6203
13 | 1.7357 | 0.01324 | -0.053 | 131.0952
13.5 | 1.7684 | 0.01393 | -0.0494 | 126.949
14 | 1.7965 | 0.01484 | -0.0452 | 121.058
14.5 | 1.823 | 0.01585 | -0.0409 | 115.0158
15 | 1.8502 | 0.01687 | -0.037 | 109.674
15.5 | 1.8737 | 0.01812 | -0.0329 | 103.4051
16.5 | 1.9163 | 0.02114 | -0.0254 | 90.6481
17 | 1.9314 | 0.02325 | -0.0217 | 83.071
17.5 | 1.9449 | 0.02568 | -0.0184 | 75.736
18 | 1.9516 | 0.02894 | -0.0154 | 67.4361
18.5 | 1.9569 | 0.03266 | -0.0132 | 59.9173
19 | 1.9566 | 0.03736 | -0.0117 | 52.3715
19.5 | 1.9526 | 0.04288 | -0.0112 | 45.5364
20 | 1.9368 | 0.0503 | -0.0117 | 38.505

## 141. Re 18M Mach 0.25 (1)
BIGFOIL.COM POLAR EXPORT
usa25
USA 25 |  |  |  | Cl Max: | 1.642 | at alpha= | 11 | deg
JavaFoil+Calcfoil stall+Eppler ext transition |  |  |  | L/D Max: | 195.431 | at alpha= | 6 | deg
Re: | 18000000 |  |  | Cd Min: | 0.00432 | at alpha= | -1.5 | deg
Mach: | 0.25 |  |  | Cl=0 at alpha= | -4.4911 | deg
|  |  |  | @ Cl=0.1, Cd= | 0.0046152
|  |  |  | @ Cl=0.4, Cd= | 0.0047195
|  |  |  | @ Cl=0.6, Cd= | 0.0046617
alpha (deg) | Cl | Cd | Cm | Cl/Cd
-17.5 | -0.071 | 0.13142 | -0.032 | -0.536
-17 | -0.145 | 0.13193 | -0.031 | -1.1
-16.5 | -0.209 | 0.12034 | -0.033 | -1.738
-16 | -0.259 | 0.11016 | -0.034 | -2.352
-15.5 | -0.302 | 0.10652 | -0.034 | -2.836
-15 | -0.341 | 0.09762 | -0.035 | -3.498
-14.5 | -0.376 | 0.09134 | -0.036 | -4.119
-14 | -0.406 | 0.08533 | -0.037 | -4.761
-13.5 | -0.434 | 0.07448 | -0.04 | -5.823
-13 | -0.455 | 0.06827 | -0.042 | -6.659
-12.5 | -0.467 | 0.06471 | -0.042 | -7.22
-12 | -0.462 | 0.06154 | -0.043 | -7.504
-11.5 | -0.453 | 0.05937 | -0.043 | -7.631
-11 | -0.44 | 0.05634 | -0.043 | -7.809
-10.5 | -0.423 | 0.05396 | -0.044 | -7.842
-10 | -0.405 | 0.04921 | -0.046 | -8.23
-9.5 | -0.383 | 0.0451 | -0.048 | -8.487
-9 | -0.357 | 0.04079 | -0.049 | -8.754
-8.5 | -0.328 | 0.03694 | -0.051 | -8.892
-8 | -0.296 | 0.03364 | -0.053 | -8.812
-7.5 | -0.262 | 0.03021 | -0.055 | -8.668
-7 | -0.226 | 0.02491 | -0.058 | -9.088
-6.5 | -0.214 | 0.005 | -0.075 | -42.753
-6 | -0.163 | 0.00524 | -0.076 | -31.204
-5.5 | -0.111 | 0.00511 | -0.077 | -21.71
-5 | -0.057 | 0.00509 | -0.078 | -11.187
-4.5 | -0.001 | 0.00505 | -0.079 | -0.287
-4 | 0.055 | 0.00491 | -0.08 | 11.253
-3.5 | 0.113 | 0.00453 | -0.081 | 24.932
-3 | 0.171 | 0.00448 | -0.082 | 38.219
-2.5 | 0.23 | 0.00445 | -0.083 | 51.749
-2 | 0.29 | 0.00441 | -0.084 | 65.771
-1.5 | 0.349 | 0.00432 | -0.085 | 80.929
-1 | 0.409 | 0.00479 | -0.086 | 85.369
-0.5 | 0.469 | 0.00486 | -0.087 | 96.628
0 | 0.533 | 0.00493 | -0.087 | 108.224
0.5 | 0.593 | 0.00465 | -0.088 | 127.515
1 | 0.653 | 0.00475 | -0.089 | 137.535
1.5 | 0.713 | 0.00511 | -0.09 | 139.442
2 | 0.773 | 0.00527 | -0.091 | 146.639
2.5 | 0.832 | 0.00557 | -0.092 | 149.43
3 | 0.892 | 0.00548 | -0.093 | 162.758
3.5 | 0.952 | 0.00562 | -0.094 | 169.32
4 | 1.011 | 0.00715 | -0.095 | 141.426
4.5 | 1.07 | 0.0061 | -0.096 | 175.411
5 | 1.129 | 0.00627 | -0.097 | 180.113
5.5 | 1.188 | 0.00635 | -0.098 | 187.108
6 | 1.247 | 0.00638 | -0.099 | 195.431
6.5 | 1.304 | 0.00802 | -0.1 | 162.564
7 | 1.36 | 0.00852 | -0.101 | 159.709
7.5 | 1.416 | 0.00908 | -0.102 | 155.951
8 | 1.47 | 0.00966 | -0.103 | 152.275
8.5 | 1.517 | 0.0081 | -0.104 | 187.353
9 | 1.557 | 0.00976 | -0.105 | 159.433
9.5 | 1.59 | 0.01032 | -0.106 | 154.181
10 | 1.617 | 0.01105 | -0.107 | 146.372
10.5 | 1.634 | 0.01185 | -0.107 | 137.895
11 | 1.642 | 0.0126 | -0.108 | 130.348
11.5 | 1.64 | 0.01344 | -0.109 | 122.003
12 | 1.626 | 0.0167 | -0.11 | 97.311
12.5 | 1.599 | 0.01798 | -0.111 | 88.928
13 | 1.56 | 0.01952 | -0.112 | 79.921
13.5 | 1.477 | 0.02154 | -0.11 | 68.596
14 | 1.401 | 0.02417 | -0.11 | 57.972
14.5 | 1.313 | 0.02742 | -0.109 | 47.893
15 | 1.217 | 0.03165 | -0.109 | 38.449
15.5 | 1.114 | 0.03657 | -0.108 | 30.461
16 | 0.999 | 0.04457 | -0.106 | 22.42

## 142. Re 18M Mach 0.25 (2)
BIGFOIL.COM POLAR EXPORT
usa25
USA 25 |  |  |  | Cl Max: | 1.9023 | at alpha= | 16.5 | deg
XFOIL ncrit=9 |  |  |  | L/D Max: | 148.75 | at alpha= | 9 | deg
Re: | 18000000 |  |  | Cd Min: | 0.1712 | at alpha= | -17 | deg
Mach: | 0.25 |  |  | Cl=0 at alpha= | -4.1453 | deg
|  |  |  | @ Cl=0.1, Cd= | 0.0060851
|  |  |  | @ Cl=0.4, Cd= | 0.0054601
|  |  |  | @ Cl=0.6, Cd= | 0.0054067
alpha (deg) | Cl | Cd | Cm | Cl/Cd
-17 | -0.4725 | 0.1712 | -0.0244 | -2.7599
-16.5 | -0.4538 | 0.16463 | -0.0288 | -2.7565
-16 | -0.4517 | 0.15355 | -0.0346 | -2.9417
-15.5 | -0.4324 | 0.14692 | -0.0393 | -2.9431
-15 | -0.4211 | 0.14135 | -0.0409 | -2.9791
-14 | -0.4174 | 0.12459 | -0.0477 | -3.3502
-12.5 | -0.7816 | 0.02995 | -0.1339 | -26.0968
-12 | -0.838 | 0.01461 | -0.1276 | -57.358
-11.5 | -0.8054 | 0.01122 | -0.1229 | -71.7825
-11 | -0.7661 | 0.01008 | -0.1173 | -76.002
-10.5 | -0.7222 | 0.00908 | -0.1125 | -79.5374
-10 | -0.6727 | 0.00866 | -0.1086 | -77.679
-9.5 | -0.6191 | 0.00843 | -0.1055 | -73.4401
-9 | -0.5638 | 0.00825 | -0.1029 | -68.3394
-8.5 | -0.5073 | 0.00803 | -0.1007 | -63.1756
-8 | -0.4492 | 0.00783 | -0.0989 | -57.3691
-7.5 | -0.3907 | 0.00758 | -0.0974 | -51.5435
-7 | -0.3336 | 0.00707 | -0.0958 | -47.1853
-6.5 | -0.2753 | 0.00685 | -0.0945 | -40.1898
-6 | -0.2165 | 0.00667 | -0.0934 | -32.4588
-5.5 | -0.158 | 0.00656 | -0.0924 | -24.0854
-5 | -0.0996 | 0.00645 | -0.0915 | -15.4419
-4.5 | -0.041 | 0.00637 | -0.0907 | -6.4364
-4 | 0.0168 | 0.00626 | -0.0899 | 2.6837
-3.5 | 0.0741 | 0.00613 | -0.0891 | 12.0881
-3 | 0.1318 | 0.00603 | -0.0884 | 21.8574
-2.5 | 0.1883 | 0.00593 | -0.0876 | 31.7538
-2 | 0.2445 | 0.00576 | -0.0867 | 42.4479
-1 | 0.3566 | 0.00553 | -0.0851 | 64.4846
-0.5 | 0.4125 | 0.00544 | -0.0843 | 75.8272
0 | 0.4688 | 0.00539 | -0.0837 | 86.9759
0.5 | 0.5247 | 0.00541 | -0.083 | 96.9871
1 | 0.5814 | 0.0054 | -0.0825 | 107.6667
1.5 | 0.6371 | 0.00542 | -0.0819 | 117.5461
2 | 0.6925 | 0.00548 | -0.0811 | 126.3686
2.5 | 0.7419 | 0.00582 | -0.0792 | 127.4742
3 | 0.7893 | 0.00617 | -0.077 | 127.9254
3.5 | 0.8409 | 0.00643 | -0.0755 | 130.7776
4 | 0.8939 | 0.00663 | -0.0744 | 134.8265
5.5 | 1.0357 | 0.00825 | -0.0675 | 125.5394
6 | 1.0876 | 0.00849 | -0.0662 | 128.1037
6.5 | 1.1387 | 0.00874 | -0.0646 | 130.286
7 | 1.1889 | 0.00899 | -0.0629 | 132.2469
7.5 | 1.2192 | 0.00845 | -0.0571 | 144.284
8 | 1.2606 | 0.00862 | -0.0533 | 146.2413
9 | 1.428 | 0.0096 | -0.065 | 148.75
9.5 | 1.4841 | 0.01009 | -0.0645 | 147.0862
10 | 1.549 | 0.0107 | -0.066 | 144.7664
10.5 | 1.5909 | 0.01124 | -0.0625 | 141.5391
11 | 1.6283 | 0.01177 | -0.058 | 138.3432
11.5 | 1.6646 | 0.01235 | -0.0534 | 134.7854
12 | 1.7018 | 0.01301 | -0.0492 | 130.8071
12.5 | 1.7371 | 0.01378 | -0.0448 | 126.0595
13 | 1.7696 | 0.01471 | -0.0401 | 120.2991
13.5 | 1.7988 | 0.01581 | -0.0352 | 113.7761
14 | 1.8222 | 0.01725 | -0.0298 | 105.6348
14.5 | 1.8431 | 0.01896 | -0.0245 | 97.2099
15 | 1.8682 | 0.02061 | -0.0202 | 90.6453
15.5 | 1.8805 | 0.0232 | -0.0153 | 81.056
16 | 1.8931 | 0.02616 | -0.0114 | 72.3662
16.5 | 1.9023 | 0.02975 | -0.0083 | 63.9429
17 | 1.8985 | 0.03492 | -0.0058 | 54.3671
17.5 | 1.8948 | 0.04081 | -0.0048 | 46.4298
18 | 1.8666 | 0.05007 | -0.0056 | 37.2798
18.5 | 1.8443 | 0.05916 | -0.0074 | 31.1748
19 | 1.8139 | 0.06929 | -0.0097 | 26.1784
19.5 | 1.7795 | 0.07998 | -0.0126 | 22.2493
20 | 1.7335 | 0.09231 | -0.0164 | 18.7791

## 143. Re 18M Mach 0.50 (1)
BIGFOIL.COM POLAR EXPORT
usa25
USA 25 |  |  |  | Cl Max: | 1.641 | at alpha= | 8.5 | deg
JavaFoil+Calcfoil stall+Eppler ext transition |  |  |  | L/D Max: | 195.386 | at alpha= | 6 | deg
Re: | 18000000 |  |  | Cd Min: | 0.00437 | at alpha= | -1.5 | deg
Mach: | 0.5 |  |  | Cl=0 at alpha= | -4.4836 | deg
|  |  |  | @ Cl=0.1, Cd= | 0.0045572
|  |  |  | @ Cl=0.4, Cd= | 0.0044504
|  |  |  | @ Cl=0.6, Cd= | 0.0054434
alpha (deg) | Cl | Cd | Cm | Cl/Cd
-20 | -0.788 | 0.15855 | -0.035 | -4.971
-19.5 | -0.764 | 0.15336 | -0.036 | -4.982
-19 | -0.74 | 0.14821 | -0.036 | -4.993
-18.5 | -0.716 | 0.14305 | -0.036 | -5.004
-18 | -0.692 | 0.13976 | -0.037 | -4.948
-17.5 | -0.667 | 0.13566 | -0.037 | -4.918
-17 | -0.643 | 0.13144 | -0.038 | -4.89
-16.5 | -0.619 | 0.12011 | -0.039 | -5.15
-16 | -0.594 | 0.11479 | -0.039 | -5.175
-15.5 | -0.569 | 0.10839 | -0.04 | -5.252
-15 | -0.545 | 0.09885 | -0.04 | -5.509
-14.5 | -0.519 | 0.09448 | -0.041 | -5.498
-14 | -0.494 | 0.09033 | -0.041 | -5.471
-13.5 | -0.469 | 0.08691 | -0.041 | -5.394
-13 | -0.443 | 0.08375 | -0.041 | -5.291
-12.5 | -0.417 | 0.08006 | -0.041 | -5.212
-12 | -0.392 | 0.08023 | -0.042 | -4.891
-11.5 | -0.367 | 0.07305 | -0.043 | -5.027
-11 | -0.342 | 0.06674 | -0.045 | -5.126
-10.5 | -0.317 | 0.06157 | -0.046 | -5.144
-10 | -0.292 | 0.05734 | -0.047 | -5.084
-9.5 | -0.266 | 0.05225 | -0.049 | -5.095
-9 | -0.24 | 0.04813 | -0.051 | -4.997
-8.5 | -0.215 | 0.04437 | -0.052 | -4.839
-8 | -0.189 | 0.0393 | -0.055 | -4.817
-7.5 | -0.163 | 0.03572 | -0.057 | -4.57
-7 | -0.137 | 0.03259 | -0.059 | -4.2
-6.5 | -0.11 | 0.02967 | -0.061 | -3.718
-6 | -0.083 | 0.02817 | -0.062 | -2.957
-5.5 | -0.088 | 0.02816 | -0.062 | -3.12
-5 | -0.049 | 0.02662 | -0.063 | -1.824
-4.5 | -0.002 | 0.00473 | -0.088 | -0.32
-4 | 0.059 | 0.00457 | -0.089 | 12.964
-3.5 | 0.123 | 0.00455 | -0.09 | 26.959
-3 | 0.188 | 0.00494 | -0.091 | 38.005
-2.5 | 0.254 | 0.0049 | -0.092 | 51.892
-2 | 0.321 | 0.00441 | -0.093 | 72.815
-1.5 | 0.389 | 0.00437 | -0.095 | 88.892
-1 | 0.456 | 0.00486 | -0.096 | 93.851
-0.5 | 0.524 | 0.00493 | -0.097 | 106.178
0 | 0.596 | 0.00549 | -0.098 | 108.486
0.5 | 0.663 | 0.00471 | -0.099 | 140.639
1 | 0.73 | 0.00486 | -0.1 | 150.056
1.5 | 0.796 | 0.00495 | -0.101 | 160.776
2 | 0.863 | 0.00551 | -0.102 | 156.562
2.5 | 0.929 | 0.00586 | -0.103 | 158.531
3 | 0.995 | 0.00581 | -0.104 | 171.433
3.5 | 1.061 | 0.00601 | -0.105 | 176.47
4 | 1.127 | 0.00768 | -0.106 | 146.754
4.5 | 1.192 | 0.00658 | -0.107 | 181.325
5 | 1.257 | 0.00662 | -0.109 | 189.949
5.5 | 1.322 | 0.00683 | -0.11 | 193.444
6 | 1.385 | 0.00709 | -0.111 | 195.386
6.5 | 1.446 | 0.00975 | -0.112 | 148.343
7 | 1.504 | 0.0108 | -0.113 | 139.314
7.5 | 1.56 | 0.01163 | -0.114 | 134.158
8 | 1.614 | 0.01236 | -0.115 | 130.57
8.5 | 1.641 | 0.01474 | -0.116 | 111.333
9 | 1.636 | 0.01368 | -0.117 | 119.592
9.5 | 1.568 | 0.01833 | -0.118 | 85.542
10 | 0.937 | 0.02523 | -0.114 | 37.128
10.5 | 0.957 | 0.02913 | -0.113 | 32.839
11 | 0.972 | 0.03476 | -0.112 | 27.96
11.5 | 0.978 | 0.0439 | -0.109 | 22.289
12 | 0.985 | 0.05509 | -0.105 | 17.883
12.5 | 1.007 | 0.05948 | -0.104 | 16.938
13 | 1.046 | 0.05604 | -0.107 | 18.665
13.5 | 1.071 | 0.0611 | -0.106 | 17.526

## 144. Re 18M Mach 0.50 (2)
BIGFOIL.COM POLAR EXPORT
usa25
USA 25 |  |  |  | Cl Max: | 1.3661 | at alpha= | 8 | deg
XFOIL ncrit=9 |  |  |  | L/D Max: | 143.711 | at alpha= | 4.5 | deg
Re: | 18000000 |  |  | Cd Min: | 0.24637 | at alpha= | -20 | deg
Mach: | 0.5 |  |  | Cl=0 at alpha= | -3.9977 | deg
|  |  |  | @ Cl=0.1, Cd= | 0.0067783
|  |  |  | @ Cl=0.4, Cd= | 0.0057958
|  |  |  | @ Cl=0.6, Cd= | 0.00552
alpha (deg) | Cl | Cd | Cm | Cl/Cd
-20 | -0.5749 | 0.24637 | 0.0048 | -2.3335
-19.5 | -0.551 | 0.23789 | -0.0007 | -2.3162
-19 | -0.5268 | 0.22931 | -0.0064 | -2.2973
-18.5 | -0.5048 | 0.21945 | -0.012 | -2.3003
-18 | -0.4794 | 0.21226 | -0.0172 | -2.2586
-17.5 | -0.4546 | 0.20345 | -0.0231 | -2.2345
-17 | -0.4297 | 0.19571 | -0.0285 | -2.1956
-16.5 | -0.4077 | 0.18727 | -0.0336 | -2.1771
-16 | -0.3883 | 0.17788 | -0.0389 | -2.1829
-15.5 | -0.3813 | 0.17051 | -0.0396 | -2.2362
-15 | -0.3618 | 0.16387 | -0.0428 | -2.2078
-14.5 | -0.3509 | 0.15398 | -0.0474 | -2.2789
-14 | -0.3264 | 0.14605 | -0.0532 | -2.2349
-13.5 | -0.2994 | 0.13829 | -0.0597 | -2.165
-13 | -0.2674 | 0.127 | -0.0724 | -2.1055
-12.5 | -0.1843 | 0.11557 | -0.0973 | -1.5947
-12 | -0.1709 | 0.10896 | -0.1002 | -1.5685
-11.5 | -0.1667 | 0.10098 | -0.1037 | -1.6508
-11 | -0.1483 | 0.09572 | -0.1059 | -1.5493
-10.5 | -0.1295 | 0.09063 | -0.108 | -1.4289
-10 | -0.1321 | 0.08247 | -0.1117 | -1.6018
-9.5 | -0.1195 | 0.07695 | -0.1138 | -1.553
-9 | -0.1021 | 0.07232 | -0.1153 | -1.4118
-8.5 | -0.0919 | 0.06711 | -0.117 | -1.3694
-8 | -0.0822 | 0.0625 | -0.118 | -1.3152
-7.5 | -0.0991 | 0.05778 | -0.1168 | -1.7151
-7 | -0.1062 | 0.05061 | -0.1191 | -2.0984
-6.5 | -0.1021 | 0.04339 | -0.1206 | -2.3531
-6 | -0.084 | 0.03694 | -0.1208 | -2.274
-5.5 | -0.0641 | 0.02993 | -0.1197 | -2.1417
-5 | -0.0924 | 0.01556 | -0.1144 | -5.9383
-4.5 | -0.0576 | 0.00985 | -0.1098 | -5.8477
-4 | -0.0003 | 0.00776 | -0.106 | -0.03866
-3.5 | 0.0656 | 0.00692 | -0.1033 | 9.4798
-3 | 0.1336 | 0.00664 | -0.1011 | 20.1205
-2.5 | 0.2005 | 0.00646 | -0.0992 | 31.0372
-2 | 0.2665 | 0.00618 | -0.0975 | 43.123
-1.5 | 0.3316 | 0.00601 | -0.0959 | 55.1747
-1 | 0.395 | 0.00581 | -0.0942 | 67.9862
-0.5 | 0.4584 | 0.00563 | -0.0926 | 81.421
0 | 0.5215 | 0.00553 | -0.0911 | 94.3038
0.5 | 0.5846 | 0.00552 | -0.0897 | 105.9058
1 | 0.6485 | 0.00552 | -0.0885 | 117.4819
1.5 | 0.7111 | 0.00557 | -0.0871 | 127.6661
2 | 0.7739 | 0.00562 | -0.0858 | 137.7046
2.5 | 0.8332 | 0.0058 | -0.0837 | 143.6552
3 | 0.8782 | 0.00659 | -0.0789 | 133.2625
3.5 | 0.9362 | 0.00678 | -0.0765 | 138.0826
4 | 0.9969 | 0.00696 | -0.0744 | 143.2328
4.5 | 1.0534 | 0.00733 | -0.0715 | 143.7108
5 | 1.0965 | 0.00829 | -0.0659 | 132.2678
5.5 | 1.1459 | 0.00889 | -0.0613 | 128.8976
6 | 1.1957 | 0.00914 | -0.0564 | 130.8206
6.5 | 1.2453 | 0.00949 | -0.0514 | 131.2223
7 | 1.2952 | 0.00988 | -0.0463 | 131.0931
7.5 | 1.3444 | 0.01031 | -0.0409 | 130.3977
8 | 1.3661 | 0.01004 | -0.0303 | 136.0657

## 145. Re 20M Mach 0.00 (1)
BIGFOIL.COM POLAR EXPORT
usa25
USA 25 |  |  |  | Cl Max: | 1.668 | at alpha= | 12.5 | deg
JavaFoil+Calcfoil stall+Eppler ext transition |  |  |  | L/D Max: | 195.939 | at alpha= | 7.5 | deg
Re: | 20000000 |  |  | Cd Min: | 0.00439 | at alpha= | -1.5 | deg
Mach: | 0 |  |  | Cl=0 at alpha= | -4.4909 | deg
|  |  |  | @ Cl=0.1, Cd= | 0.0044804
|  |  |  | @ Cl=0.4, Cd= | 0.0048215
|  |  |  | @ Cl=0.6, Cd= | 0.0046545
alpha (deg) | Cl | Cd | Cm | Cl/Cd
-19 | -0.459 | 0.1408 | -0.03 | -3.263
-18.5 | -0.473 | 0.1367 | -0.03 | -3.462
-18 | -0.487 | 0.1324 | -0.03 | -3.677
-17.5 | -0.5 | 0.12582 | -0.031 | -3.974
-17 | -0.512 | 0.12017 | -0.031 | -4.262
-16.5 | -0.524 | 0.11181 | -0.032 | -4.684
-16 | -0.533 | 0.10758 | -0.032 | -4.955
-15.5 | -0.541 | 0.10152 | -0.033 | -5.331
-15 | -0.548 | 0.09283 | -0.034 | -5.908
-14.5 | -0.553 | 0.08634 | -0.035 | -6.403
-14 | -0.558 | 0.07564 | -0.039 | -7.379
-13.5 | -0.557 | 0.07098 | -0.04 | -7.847
-13 | -0.553 | 0.06609 | -0.041 | -8.37
-12.5 | -0.545 | 0.06176 | -0.042 | -8.823
-12 | -0.527 | 0.05814 | -0.043 | -9.058
-11.5 | -0.506 | 0.05443 | -0.044 | -9.293
-11 | -0.483 | 0.05054 | -0.045 | -9.559
-10.5 | -0.458 | 0.04666 | -0.046 | -9.825
-10 | -0.432 | 0.04275 | -0.048 | -10.098
-9.5 | -0.402 | 0.03999 | -0.049 | -10.055
-9 | -0.372 | 0.03585 | -0.051 | -10.366
-8.5 | -0.34 | 0.03132 | -0.053 | -10.849
-8 | -0.353 | 0.00544 | -0.07 | -64.855
-7.5 | -0.307 | 0.00484 | -0.071 | -63.52
-7 | -0.26 | 0.00476 | -0.072 | -54.655
-6.5 | -0.211 | 0.00513 | -0.073 | -41.176
-6 | -0.161 | 0.00511 | -0.074 | -31.471
-5.5 | -0.109 | 0.00504 | -0.075 | -21.622
-5 | -0.056 | 0.00493 | -0.075 | -11.293
-4.5 | -0.001 | 0.00489 | -0.076 | -0.288
-4 | 0.054 | 0.00485 | -0.077 | 11.083
-3.5 | 0.11 | 0.0044 | -0.078 | 24.952
-3 | 0.166 | 0.00444 | -0.079 | 37.49
-2.5 | 0.223 | 0.00441 | -0.08 | 50.712
-2 | 0.281 | 0.00464 | -0.081 | 60.562
-1.5 | 0.339 | 0.00439 | -0.082 | 77.167
-1 | 0.397 | 0.00482 | -0.083 | 82.373
-0.5 | 0.455 | 0.00485 | -0.084 | 93.753
0 | 0.517 | 0.00483 | -0.085 | 106.891
0.5 | 0.575 | 0.00462 | -0.086 | 124.385
1 | 0.633 | 0.0047 | -0.087 | 134.685
1.5 | 0.691 | 0.00479 | -0.088 | 144.084
2 | 0.748 | 0.00518 | -0.088 | 144.49
2.5 | 0.806 | 0.00549 | -0.089 | 146.764
3 | 0.864 | 0.00533 | -0.09 | 162.06
3.5 | 0.922 | 0.00551 | -0.091 | 167.445
4 | 0.979 | 0.00658 | -0.092 | 148.825
4.5 | 1.037 | 0.00594 | -0.093 | 174.599
5 | 1.094 | 0.00582 | -0.094 | 188.161
5.5 | 1.152 | 0.00598 | -0.095 | 192.46
6 | 1.209 | 0.00617 | -0.096 | 195.786
6.5 | 1.264 | 0.00766 | -0.097 | 165.117
7 | 1.32 | 0.00813 | -0.098 | 162.276
7.5 | 1.374 | 0.00701 | -0.099 | 195.939
8 | 1.428 | 0.00898 | -0.1 | 158.977
8.5 | 1.475 | 0.0094 | -0.1 | 156.961
9 | 1.518 | 0.00903 | -0.101 | 168.137
9.5 | 1.557 | 0.00947 | -0.102 | 164.368
10 | 1.59 | 0.01003 | -0.103 | 158.584
10.5 | 1.618 | 0.0106 | -0.104 | 152.731
11 | 1.64 | 0.01131 | -0.105 | 145.009
11.5 | 1.656 | 0.01191 | -0.106 | 139.053
12 | 1.666 | 0.01471 | -0.107 | 113.266
12.5 | 1.668 | 0.01562 | -0.108 | 106.77
13 | 1.664 | 0.01645 | -0.108 | 101.161
13.5 | 1.653 | 0.01734 | -0.109 | 95.326
14 | 1.636 | 0.01836 | -0.11 | 89.091
14.5 | 1.612 | 0.01929 | -0.111 | 83.567
15 | 1.556 | 0.02104 | -0.11 | 73.969
15.5 | 1.506 | 0.02363 | -0.109 | 63.735
16 | 1.457 | 0.02634 | -0.109 | 55.313
16.5 | 1.408 | 0.0288 | -0.109 | 48.891
17 | 1.351 | 0.03318 | -0.108 | 40.712
17.5 | 1.296 | 0.03759 | -0.108 | 34.481

## 146. Re 20M Mach 0.00 (2)
BIGFOIL.COM POLAR EXPORT
usa25
USA 25 |  |  |  | Cl Max: | 1.2785 | at alpha= | 8.5 | deg
XFOIL ncrit=9 |  |  |  | L/D Max: | 151.481 | at alpha= | 8.5 | deg
Re: | 20000000 |  |  | Cd Min: | 0.2043 | at alpha= | -20 | deg
Mach: | 0 |  |  | Cl=0 at alpha= | -4.1852 | deg
|  |  |  | @ Cl=0.1, Cd= | 0.0058087
|  |  |  | @ Cl=0.4, Cd= | 0.0053004
|  |  |  | @ Cl=0.6, Cd= | 0.0053174
alpha (deg) | Cl | Cd | Cm | Cl/Cd
-20 | -0.5822 | 0.2043 | 0.0019 | -2.8497
-19.5 | -0.5643 | 0.19821 | -0.0025 | -2.847
-18.5 | -0.5473 | 0.18014 | -0.0127 | -3.0382
-18 | -0.5302 | 0.17402 | -0.0168 | -3.0468
-17.5 | -0.5109 | 0.16788 | -0.0214 | -3.0432
-17 | -0.4913 | 0.16164 | -0.026 | -3.0395
-16 | -1.1816 | 0.01817 | -0.1128 | -65.0303
-15.5 | -1.1307 | 0.01514 | -0.1146 | -74.683
-15 | -1.0857 | 0.01374 | -0.1134 | -79.0175
-14.5 | -1.0359 | 0.01264 | -0.1129 | -81.9541
-14 | -0.9918 | 0.0115 | -0.1111 | -86.2435
-13.5 | -0.948 | 0.01034 | -0.1091 | -91.6828
-13 | -0.8998 | 0.0096 | -0.1077 | -93.7292
-12.5 | -0.8515 | 0.00894 | -0.1062 | -95.2461
-12 | -0.8044 | 0.00817 | -0.1045 | -98.4578
-11.5 | -0.76 | 0.00788 | -0.1019 | -96.4467
-11 | -0.7175 | 0.00767 | -0.099 | -93.5463
-10.5 | -0.6714 | 0.0075 | -0.0967 | -89.52
-10 | -0.623 | 0.0074 | -0.095 | -84.1892
-9.5 | -0.5729 | 0.0073 | -0.0935 | -78.4795
-9 | -0.5219 | 0.0072 | -0.0923 | -72.4861
-7.5 | -0.3634 | 0.0067 | -0.0896 | -54.2388
-7 | -0.3091 | 0.00652 | -0.089 | -47.408
-6.5 | -0.2546 | 0.00642 | -0.0884 | -39.6573
-6 | -0.1996 | 0.0063 | -0.0879 | -31.6825
-5.5 | -0.1448 | 0.00623 | -0.0874 | -23.2424
-5 | -0.0898 | 0.00613 | -0.0869 | -14.6493
-4.5 | -0.0345 | 0.00606 | -0.0866 | -5.6931
-4 | 0.0203 | 0.00597 | -0.0861 | 3.4003
-3.5 | 0.0748 | 0.00585 | -0.0855 | 12.7863
-3 | 0.1297 | 0.00576 | -0.0851 | 22.5174
-2.5 | 0.1838 | 0.00568 | -0.0845 | 32.3592
-2 | 0.238 | 0.00555 | -0.0839 | 42.8829
-1.5 | 0.2924 | 0.00546 | -0.0834 | 53.5531
-1 | 0.3462 | 0.00541 | -0.0827 | 63.9926
-0.5 | 0.4002 | 0.0053 | -0.0821 | 75.5094
0 | 0.4542 | 0.00531 | -0.0816 | 85.5367
0.5 | 0.5088 | 0.0053 | -0.0812 | 96
1 | 0.5634 | 0.00529 | -0.0808 | 106.5028
1.5 | 0.6169 | 0.00533 | -0.0802 | 115.7411
2 | 0.6684 | 0.00548 | -0.0792 | 121.9708
3 | 0.7648 | 0.00604 | -0.076 | 126.6225
3.5 | 0.815 | 0.00627 | -0.0749 | 129.9841
4 | 0.8657 | 0.0065 | -0.0739 | 133.1846
4.5 | 0.9148 | 0.00678 | -0.0726 | 134.9263
5 | 0.9589 | 0.00745 | -0.0704 | 128.7114
5.5 | 1.0049 | 0.00797 | -0.0685 | 126.0853
6 | 1.0551 | 0.00819 | -0.0675 | 128.8278
6.5 | 1.1048 | 0.0084 | -0.0665 | 131.5238
7 | 1.1536 | 0.00862 | -0.0653 | 133.8283
7.5 | 1.1857 | 0.0081 | -0.0606 | 146.3827
8 | 1.227 | 0.0082 | -0.0578 | 149.6341
8.5 | 1.2785 | 0.00844 | -0.0574 | 151.481

## 147. Re 20M Mach 0.10 (1)
BIGFOIL.COM POLAR EXPORT
usa25
USA 25 |  |  |  | Cl Max: | 1.663 | at alpha= | 12 | deg
JavaFoil+Calcfoil stall+Eppler ext transition |  |  |  | L/D Max: | 196.375 | at alpha= | 6 | deg
Re: | 20000000 |  |  | Cd Min: | 0.00433 | at alpha= | -2.5 | deg
Mach: | 0.1 |  |  | Cl=0 at alpha= | -4.4909 | deg
|  |  |  | @ Cl=0.1, Cd= | 0.0044832
|  |  |  | @ Cl=0.4, Cd= | 0.0047919
|  |  |  | @ Cl=0.6, Cd= | 0.0046714
alpha (deg) | Cl | Cd | Cm | Cl/Cd
-18.5 | -0.433 | 0.13675 | -0.03 | -3.168
-18 | -0.45 | 0.13003 | -0.031 | -3.46
-17.5 | -0.465 | 0.12516 | -0.031 | -3.716
-17 | -0.48 | 0.12055 | -0.031 | -3.984
-16.5 | -0.494 | 0.11339 | -0.032 | -4.358
-16 | -0.508 | 0.10636 | -0.033 | -4.772
-15.5 | -0.518 | 0.10191 | -0.033 | -5.083
-15 | -0.527 | 0.09531 | -0.034 | -5.534
-14.5 | -0.535 | 0.08713 | -0.035 | -6.142
-14 | -0.542 | 0.0778 | -0.038 | -6.964
-13.5 | -0.543 | 0.07248 | -0.039 | -7.498
-13 | -0.542 | 0.06753 | -0.04 | -8.023
-12.5 | -0.537 | 0.06301 | -0.042 | -8.515
-12 | -0.519 | 0.05918 | -0.043 | -8.775
-11.5 | -0.5 | 0.05519 | -0.044 | -9.06
-11 | -0.479 | 0.05063 | -0.045 | -9.462
-10.5 | -0.455 | 0.04752 | -0.046 | -9.568
-10 | -0.429 | 0.04419 | -0.047 | -9.699
-9.5 | -0.4 | 0.04052 | -0.049 | -9.879
-9 | -0.37 | 0.03707 | -0.05 | -9.969
-8.5 | -0.338 | 0.03248 | -0.053 | -10.415
-8 | -0.305 | 0.02802 | -0.055 | -10.876
-7.5 | -0.308 | 0.00487 | -0.071 | -63.111
-7 | -0.261 | 0.00475 | -0.072 | -54.896
-6.5 | -0.212 | 0.00516 | -0.073 | -41.041
-6 | -0.161 | 0.00506 | -0.074 | -31.858
-5.5 | -0.109 | 0.005 | -0.075 | -21.856
-5 | -0.056 | 0.00498 | -0.076 | -11.214
-4.5 | -0.001 | 0.00485 | -0.077 | -0.292
-4 | 0.054 | 0.00482 | -0.078 | 11.21
-3.5 | 0.11 | 0.00441 | -0.079 | 25.02
-3 | 0.167 | 0.00436 | -0.08 | 38.315
-2.5 | 0.225 | 0.00433 | -0.08 | 51.867
-2 | 0.282 | 0.00464 | -0.081 | 60.81
-1.5 | 0.34 | 0.00444 | -0.082 | 76.758
-1 | 0.399 | 0.00479 | -0.083 | 83.248
-0.5 | 0.457 | 0.0049 | -0.084 | 93.337
0 | 0.519 | 0.00488 | -0.085 | 106.376
0.5 | 0.578 | 0.00466 | -0.086 | 123.867
1 | 0.636 | 0.00469 | -0.087 | 135.655
1.5 | 0.694 | 0.00477 | -0.088 | 145.426
2 | 0.752 | 0.00523 | -0.089 | 143.882
2.5 | 0.81 | 0.00542 | -0.09 | 149.426
3 | 0.868 | 0.00538 | -0.091 | 161.36
3.5 | 0.926 | 0.00544 | -0.092 | 170.346
4 | 0.984 | 0.00664 | -0.093 | 148.169
4.5 | 1.042 | 0.00594 | -0.094 | 175.411
5 | 1.1 | 0.00606 | -0.095 | 181.488
5.5 | 1.157 | 0.00603 | -0.095 | 191.818
6 | 1.214 | 0.00618 | -0.096 | 196.375
6.5 | 1.27 | 0.0077 | -0.097 | 164.961
7 | 1.326 | 0.00824 | -0.098 | 160.828
7.5 | 1.381 | 0.00707 | -0.099 | 195.206
8 | 1.435 | 0.00905 | -0.1 | 158.467
8.5 | 1.482 | 0.00948 | -0.101 | 156.345
9 | 1.524 | 0.00915 | -0.102 | 166.616
9.5 | 1.562 | 0.00958 | -0.103 | 163.093
10 | 1.595 | 0.01016 | -0.104 | 156.937
10.5 | 1.622 | 0.01073 | -0.105 | 151.108
11 | 1.642 | 0.01146 | -0.105 | 143.312
11.5 | 1.656 | 0.0121 | -0.106 | 136.813
12 | 1.663 | 0.01497 | -0.107 | 111.029
12.5 | 1.662 | 0.01584 | -0.108 | 104.929
13 | 1.654 | 0.0167 | -0.109 | 99.05
13.5 | 1.638 | 0.0178 | -0.11 | 92.028
14 | 1.616 | 0.01865 | -0.111 | 86.682
14.5 | 1.571 | 0.02003 | -0.11 | 78.42
15 | 1.519 | 0.02194 | -0.11 | 69.244
15.5 | 1.465 | 0.02484 | -0.109 | 58.98
16 | 1.409 | 0.02797 | -0.109 | 50.377
16.5 | 1.351 | 0.0313 | -0.108 | 43.177
17 | 1.291 | 0.0356 | -0.108 | 36.269

## 148. Re 20M Mach 0.10 (2)
BIGFOIL.COM POLAR EXPORT
usa25
USA 25 |  |  |  | Cl Max: | 1.974 | at alpha= | 19 | deg
XFOIL ncrit=9 |  |  |  | L/D Max: | 152.608 | at alpha= | 9 | deg
Re: | 20000000 |  |  | Cd Min: | 0.04783 | at alpha= | 20 | deg
Mach: | 0.1 |  |  | Cl=0 at alpha= | -4.1794 | deg
|  |  |  | @ Cl=0.1, Cd= | 0.0058288
|  |  |  | @ Cl=0.4, Cd= | 0.0053133
|  |  |  | @ Cl=0.6, Cd= | 0.0053151
alpha (deg) | Cl | Cd | Cm | Cl/Cd
-15 | -1.0915 | 0.01608 | -0.1182 | -67.8794
-14.5 | -1.0452 | 0.01394 | -0.1174 | -74.9785
-14 | -0.9992 | 0.01271 | -0.1156 | -78.6153
-13.5 | -0.9548 | 0.01144 | -0.1134 | -83.4615
-13 | -0.9102 | 0.01016 | -0.1112 | -89.5866
-12.5 | -0.8614 | 0.00944 | -0.1094 | -91.25
-12 | -0.8136 | 0.00862 | -0.1074 | -94.3852
-11.5 | -0.7693 | 0.00809 | -0.1045 | -95.0927
-11 | -0.7261 | 0.00793 | -0.1013 | -91.5637
-10.5 | -0.6799 | 0.00765 | -0.0987 | -88.8758
-10 | -0.6311 | 0.00753 | -0.0967 | -83.8114
-9 | -0.5284 | 0.00731 | -0.0937 | -72.2845
-7.5 | -0.3676 | 0.00678 | -0.0907 | -54.2183
-7 | -0.3128 | 0.00656 | -0.0899 | -47.6829
-6.5 | -0.2577 | 0.00645 | -0.0893 | -39.9535
-6 | -0.2021 | 0.00633 | -0.0887 | -31.9273
-5.5 | -0.1468 | 0.00625 | -0.0881 | -23.488
-5 | -0.0912 | 0.00616 | -0.0876 | -14.8052
-4.5 | -0.0354 | 0.00608 | -0.0872 | -5.8224
-4 | 0.0198 | 0.00599 | -0.0866 | 3.3055
-3.5 | 0.0747 | 0.00587 | -0.0861 | 12.7257
-3 | 0.13 | 0.00578 | -0.0856 | 22.4913
-2.5 | 0.1845 | 0.00569 | -0.0849 | 32.4253
-2 | 0.239 | 0.00556 | -0.0843 | 42.9856
-1.5 | 0.2938 | 0.00547 | -0.0838 | 53.7112
-0.5 | 0.4022 | 0.00531 | -0.0825 | 75.7439
0 | 0.4565 | 0.00531 | -0.0819 | 85.9699
0.5 | 0.5114 | 0.0053 | -0.0815 | 96.4906
1 | 0.5663 | 0.00529 | -0.0811 | 107.051
1.5 | 0.6201 | 0.00533 | -0.0805 | 116.3415
2 | 0.672 | 0.00548 | -0.0795 | 122.6277
3 | 0.7686 | 0.00606 | -0.0762 | 126.8317
3.5 | 0.8192 | 0.00629 | -0.0751 | 130.2385
4 | 0.8702 | 0.00651 | -0.074 | 133.6713
4.5 | 0.9195 | 0.0068 | -0.0727 | 135.2206
5 | 0.9637 | 0.00748 | -0.0704 | 128.8369
5.5 | 1.01 | 0.00799 | -0.0684 | 126.408
6 | 1.0605 | 0.00821 | -0.0674 | 129.1717
6.5 | 1.1105 | 0.00843 | -0.0663 | 131.7319
7 | 1.1595 | 0.00866 | -0.065 | 133.8915
7.5 | 1.1918 | 0.00814 | -0.0603 | 146.4128
8 | 1.2334 | 0.00825 | -0.0574 | 149.503
8.5 | 1.2867 | 0.0085 | -0.0573 | 151.3765
9 | 1.375 | 0.00901 | -0.0654 | 152.6082
9.5 | 1.4317 | 0.00942 | -0.0661 | 151.9851
10 | 1.4965 | 0.00993 | -0.0689 | 150.7049
11 | 1.5939 | 0.01089 | -0.0671 | 146.3636
11.5 | 1.6353 | 0.01138 | -0.0646 | 143.6995
12 | 1.6755 | 0.0119 | -0.062 | 140.7983
12.5 | 1.7087 | 0.01241 | -0.058 | 137.6873
13 | 1.7422 | 0.013 | -0.0542 | 134.0154
13.5 | 1.7748 | 0.01368 | -0.0505 | 129.7368
14 | 1.8027 | 0.01459 | -0.0462 | 123.5572
15 | 1.8592 | 0.01645 | -0.0384 | 113.0213
15.5 | 1.8836 | 0.01763 | -0.0344 | 106.8406
17 | 1.9436 | 0.02247 | -0.0229 | 86.4976
17.5 | 1.9581 | 0.02477 | -0.0195 | 79.0513
18 | 1.9665 | 0.02778 | -0.0164 | 70.7883
18.5 | 1.9726 | 0.03129 | -0.0139 | 63.0425
19 | 1.974 | 0.03567 | -0.0122 | 55.3406
19.5 | 1.9706 | 0.04095 | -0.0113 | 48.1221
20 | 1.958 | 0.04783 | -0.0115 | 40.9367

## 149. Re 20M Mach 0.25 (1)
BIGFOIL.COM POLAR EXPORT
usa25
USA 25 |  |  |  | Cl Max: | 1.642 | at alpha= | 11 | deg
JavaFoil+Calcfoil stall+Eppler ext transition |  |  |  | L/D Max: | 198.396 | at alpha= | 6 | deg
Re: | 20000000 |  |  | Cd Min: | 0.00433 | at alpha= | -2.5 | deg
Mach: | 0.25 |  |  | Cl=0 at alpha= | -4.4911 | deg
|  |  |  | @ Cl=0.1, Cd= | 0.0045176
|  |  |  | @ Cl=0.4, Cd= | 0.0047045
|  |  |  | @ Cl=0.6, Cd= | 0.0046317
alpha (deg) | Cl | Cd | Cm | Cl/Cd
-17.5 | -0.071 | 0.129 | -0.033 | -0.547
-17 | -0.145 | 0.13088 | -0.031 | -1.109
-16.5 | -0.209 | 0.11943 | -0.033 | -1.752
-16 | -0.259 | 0.11052 | -0.034 | -2.345
-15.5 | -0.302 | 0.10664 | -0.034 | -2.833
-15 | -0.341 | 0.09989 | -0.035 | -3.414
-14.5 | -0.376 | 0.09253 | -0.036 | -4.063
-14 | -0.406 | 0.08595 | -0.037 | -4.723
-13.5 | -0.433 | 0.07623 | -0.039 | -5.677
-13 | -0.455 | 0.0677 | -0.042 | -6.718
-12.5 | -0.468 | 0.06404 | -0.043 | -7.305
-12 | -0.462 | 0.06156 | -0.043 | -7.512
-11.5 | -0.454 | 0.05876 | -0.044 | -7.718
-11 | -0.44 | 0.05572 | -0.044 | -7.901
-10.5 | -0.424 | 0.05281 | -0.044 | -8.03
-10 | -0.406 | 0.04847 | -0.046 | -8.372
-9.5 | -0.383 | 0.04446 | -0.048 | -8.621
-9 | -0.358 | 0.04058 | -0.05 | -8.817
-8.5 | -0.329 | 0.03697 | -0.051 | -8.896
-8 | -0.297 | 0.0339 | -0.053 | -8.751
-7.5 | -0.263 | 0.02914 | -0.055 | -9.019
-7 | -0.227 | 0.02397 | -0.059 | -9.48
-6.5 | -0.214 | 0.00529 | -0.075 | -40.401
-6 | -0.163 | 0.00513 | -0.076 | -31.826
-5.5 | -0.111 | 0.00509 | -0.077 | -21.806
-5 | -0.057 | 0.00458 | -0.078 | -12.436
-4.5 | -0.001 | 0.00492 | -0.079 | -0.294
-4 | 0.055 | 0.00489 | -0.08 | 11.299
-3.5 | 0.113 | 0.00441 | -0.081 | 25.6
-3 | 0.171 | 0.00436 | -0.082 | 39.257
-2.5 | 0.23 | 0.00433 | -0.083 | 53.174
-2 | 0.29 | 0.00437 | -0.084 | 66.271
-1.5 | 0.349 | 0.00439 | -0.085 | 79.548
-1 | 0.409 | 0.00476 | -0.086 | 86.015
-0.5 | 0.469 | 0.00487 | -0.087 | 96.387
0 | 0.533 | 0.00485 | -0.087 | 109.972
0.5 | 0.593 | 0.00462 | -0.088 | 128.33
1 | 0.653 | 0.00472 | -0.089 | 138.357
1.5 | 0.713 | 0.00481 | -0.09 | 148.334
2 | 0.773 | 0.0052 | -0.091 | 148.509
2.5 | 0.832 | 0.00554 | -0.092 | 150.123
3 | 0.892 | 0.00538 | -0.093 | 165.696
3.5 | 0.952 | 0.00556 | -0.094 | 171.117
4 | 1.011 | 0.0068 | -0.095 | 148.603
4.5 | 1.07 | 0.00602 | -0.096 | 177.689
5 | 1.129 | 0.00616 | -0.097 | 183.267
5.5 | 1.188 | 0.00606 | -0.098 | 196.069
6 | 1.247 | 0.00628 | -0.099 | 198.396
6.5 | 1.304 | 0.00806 | -0.1 | 161.743
7 | 1.36 | 0.00853 | -0.101 | 159.409
7.5 | 1.416 | 0.00724 | -0.102 | 195.626
8 | 1.47 | 0.00949 | -0.103 | 154.903
8.5 | 1.517 | 0.01002 | -0.104 | 151.355
9 | 1.557 | 0.00959 | -0.105 | 162.291
9.5 | 1.59 | 0.01014 | -0.106 | 156.874
10 | 1.617 | 0.01087 | -0.107 | 148.712
10.5 | 1.634 | 0.01156 | -0.107 | 141.433
11 | 1.642 | 0.01238 | -0.108 | 132.648
11.5 | 1.64 | 0.0131 | -0.109 | 125.141
12 | 1.626 | 0.01651 | -0.11 | 98.486
12.5 | 1.599 | 0.01768 | -0.111 | 90.454
13 | 1.56 | 0.0192 | -0.112 | 81.264
13.5 | 1.481 | 0.02106 | -0.111 | 70.33
14 | 1.404 | 0.02353 | -0.11 | 59.655
14.5 | 1.316 | 0.02666 | -0.11 | 49.357
15 | 1.22 | 0.03078 | -0.109 | 39.626
15.5 | 1.117 | 0.03543 | -0.108 | 31.52
16 | 1.003 | 0.0431 | -0.107 | 23.265

## 150. Re 20M Mach 0.25 (2)
BIGFOIL.COM POLAR EXPORT
usa25
USA 25 |  |  |  | Cl Max: | 1.3329 | at alpha= | 8.5 | deg
XFOIL ncrit=9 |  |  |  | L/D Max: | 150.951 | at alpha= | 8.5 | deg
Re: | 20000000 |  |  | Cd Min: | 0.00885 | at alpha= | 7 | deg
Mach: | 0.25 |  |  | Cl=0 at alpha= | -99 | deg
|  |  |  | @ Cl=0.1, Cd= | 0.00533
|  |  |  | @ Cl=0.4, Cd= | 0.00533
|  |  |  | @ Cl=0.6, Cd= | 0.0053297
alpha (deg) | Cl | Cd | Cm | Cl/Cd
0 | 0.469 | 0.00533 | -0.0837 | 87.9925
0.5 | 0.5255 | 0.00532 | -0.0832 | 98.7782
1 | 0.582 | 0.00532 | -0.0827 | 109.3985
1.5 | 0.6377 | 0.00535 | -0.082 | 119.1963
2 | 0.6922 | 0.00545 | -0.0811 | 127.0092
3 | 0.79 | 0.00621 | -0.0771 | 127.2142
4 | 0.8947 | 0.00658 | -0.0746 | 135.9726
5 | 0.99 | 0.00762 | -0.0702 | 129.9213
5.5 | 1.0377 | 0.00813 | -0.068 | 127.6384
6 | 1.0899 | 0.00836 | -0.0666 | 130.3708
6.5 | 1.1411 | 0.00861 | -0.0651 | 132.5319
7 | 1.1918 | 0.00885 | -0.0634 | 134.6667
7.5 | 1.2251 | 0.00841 | -0.0583 | 145.6718
8 | 1.2672 | 0.00855 | -0.0547 | 148.2105
8.5 | 1.3329 | 0.00883 | -0.0565 | 150.9513

## 151. Re 20M Mach 0.50 (1)
BIGFOIL.COM POLAR EXPORT
usa25
USA 25 |  |  |  | Cl Max: | 1.641 | at alpha= | 8.5 | deg
JavaFoil+Calcfoil stall+Eppler ext transition |  |  |  | L/D Max: | 196.386 | at alpha= | 5.5 | deg
Re: | 20000000 |  |  | Cd Min: | 0.00432 | at alpha= | -2 | deg
Mach: | 0.5 |  |  | Cl=0 at alpha= | -4.4836 | deg
|  |  |  | @ Cl=0.1, Cd= | 0.0047422
|  |  |  | @ Cl=0.4, Cd= | 0.0045652
|  |  |  | @ Cl=0.6, Cd= | 0.0046248
alpha (deg) | Cl | Cd | Cm | Cl/Cd
-20 | -0.788 | 0.16249 | -0.035 | -4.849
-19.5 | -0.764 | 0.15832 | -0.036 | -4.826
-19 | -0.74 | 0.152 | -0.036 | -4.868
-18.5 | -0.716 | 0.14836 | -0.036 | -4.824
-18 | -0.691 | 0.14311 | -0.037 | -4.831
-17.5 | -0.667 | 0.14107 | -0.037 | -4.729
-17 | -0.643 | 0.13474 | -0.038 | -4.769
-16.5 | -0.619 | 0.12045 | -0.039 | -5.136
-16 | -0.594 | 0.11423 | -0.039 | -5.201
-15.5 | -0.569 | 0.10674 | -0.04 | -5.334
-15 | -0.545 | 0.09885 | -0.04 | -5.511
-14.5 | -0.52 | 0.09405 | -0.041 | -5.525
-14 | -0.494 | 0.08934 | -0.041 | -5.533
-13.5 | -0.469 | 0.08567 | -0.041 | -5.473
-13 | -0.443 | 0.08211 | -0.041 | -5.397
-12.5 | -0.417 | 0.07933 | -0.041 | -5.261
-12 | -0.392 | 0.07917 | -0.042 | -4.957
-11.5 | -0.367 | 0.07287 | -0.043 | -5.041
-11 | -0.342 | 0.0667 | -0.045 | -5.131
-10.5 | -0.317 | 0.06194 | -0.046 | -5.116
-10 | -0.292 | 0.05706 | -0.048 | -5.113
-9.5 | -0.266 | 0.05198 | -0.049 | -5.125
-9 | -0.241 | 0.04765 | -0.051 | -5.05
-8.5 | -0.215 | 0.04397 | -0.052 | -4.886
-8 | -0.189 | 0.03967 | -0.055 | -4.774
-7.5 | -0.163 | 0.03557 | -0.057 | -4.591
-7 | -0.137 | 0.03218 | -0.059 | -4.26
-6.5 | -0.11 | 0.03016 | -0.061 | -3.66
-6 | -0.083 | 0.02767 | -0.063 | -3.015
-5.5 | -0.088 | 0.02775 | -0.062 | -3.169
-5 | -0.049 | 0.02575 | -0.063 | -1.887
-4.5 | -0.002 | 0.00469 | -0.088 | -0.323
-4 | 0.059 | 0.00455 | -0.089 | 13.01
-3.5 | 0.123 | 0.00485 | -0.09 | 25.267
-3 | 0.188 | 0.00476 | -0.091 | 39.443
-2.5 | 0.254 | 0.00472 | -0.092 | 53.837
-2 | 0.321 | 0.00432 | -0.093 | 74.338
-1.5 | 0.389 | 0.00436 | -0.095 | 89.1
-1 | 0.456 | 0.00561 | -0.096 | 81.287
-0.5 | 0.524 | 0.00494 | -0.097 | 106.039
0 | 0.596 | 0.00462 | -0.098 | 128.916
0.5 | 0.663 | 0.0047 | -0.099 | 141.131
1 | 0.73 | 0.00478 | -0.1 | 152.687
1.5 | 0.796 | 0.00487 | -0.101 | 163.591
2 | 0.863 | 0.00543 | -0.102 | 158.857
2.5 | 0.929 | 0.00586 | -0.103 | 158.563
3 | 0.995 | 0.00593 | -0.104 | 167.851
3.5 | 1.061 | 0.00592 | -0.105 | 179.383
4 | 1.127 | 0.00613 | -0.106 | 183.923
4.5 | 1.192 | 0.00645 | -0.107 | 184.923
5 | 1.257 | 0.00648 | -0.109 | 193.906
5.5 | 1.322 | 0.00673 | -0.11 | 196.386
6 | 1.385 | 0.0077 | -0.111 | 179.831
6.5 | 1.446 | 0.00982 | -0.112 | 147.241
7 | 1.504 | 0.01063 | -0.113 | 141.564
7.5 | 1.56 | 0.0089 | -0.114 | 175.264
8 | 1.614 | 0.01225 | -0.115 | 131.729
8.5 | 1.641 | 0.01437 | -0.116 | 114.153
9 | 1.636 | 0.01343 | -0.117 | 121.757
9.5 | 1.568 | 0.01489 | -0.118 | 105.311
10 | 0.939 | 0.02453 | -0.114 | 38.289
10.5 | 0.959 | 0.02828 | -0.114 | 33.918
11 | 0.976 | 0.03346 | -0.112 | 29.173
11.5 | 0.991 | 0.0395 | -0.111 | 25.091
12 | 0.988 | 0.05386 | -0.105 | 18.345
12.5 | 1.011 | 0.05756 | -0.105 | 17.564
13 | 1.028 | 0.06539 | -0.103 | 15.721
13.5 | 1.06 | 0.06715 | -0.104 | 15.791

## 152. Re 20M Mach 0.50 (2)
BIGFOIL.COM POLAR EXPORT
usa25
USA 25 |  |  |  | Cl Max: | 1.6422 | at alpha= | 10.5 | deg
XFOIL ncrit=9 |  |  |  | L/D Max: | 144.696 | at alpha= | 4 | deg
Re: | 20000000 |  |  | Cd Min: | 0.24526 | at alpha= | -20 | deg
Mach: | 0.5 |  |  | Cl=0 at alpha= | -3.9888 | deg
|  |  |  | @ Cl=0.1, Cd= | 0.0065781
|  |  |  | @ Cl=0.4, Cd= | 0.0056922
|  |  |  | @ Cl=0.6, Cd= | 0.0054267
alpha (deg) | Cl | Cd | Cm | Cl/Cd
-20 | -0.5703 | 0.24526 | 0.003 | -2.3253
-19.5 | -0.547 | 0.23667 | -0.0024 | -2.3112
-19 | -0.5224 | 0.22807 | -0.0082 | -2.2905
-18.5 | -0.5003 | 0.21852 | -0.0137 | -2.2895
-18 | -0.4747 | 0.21143 | -0.0189 | -2.2452
-17.5 | -0.4504 | 0.20261 | -0.0248 | -2.223
-17 | -0.4268 | 0.19462 | -0.03 | -2.193
-16.5 | -0.4061 | 0.18562 | -0.0352 | -2.1878
-16 | -0.3968 | 0.178 | -0.0366 | -2.2292
-15.5 | -0.3821 | 0.16994 | -0.0399 | -2.2484
-14.5 | -0.3479 | 0.15266 | -0.0494 | -2.2789
-14 | -0.3238 | 0.14496 | -0.055 | -2.2337
-13.5 | -0.2779 | 0.13515 | -0.0685 | -2.0562
-13 | -0.2045 | 0.12058 | -0.0953 | -1.696
-12.5 | -0.185 | 0.11503 | -0.098 | -1.6083
-12 | -0.1791 | 0.10706 | -0.1015 | -1.6729
-11.5 | -0.1666 | 0.10063 | -0.1043 | -1.6556
-11 | -0.149 | 0.09523 | -0.1066 | -1.5646
-10.5 | -0.1301 | 0.09017 | -0.1086 | -1.4428
-10 | -0.1355 | 0.08164 | -0.1126 | -1.6597
-9.5 | -0.1218 | 0.07629 | -0.1147 | -1.5965
-9 | -0.1041 | 0.07172 | -0.1161 | -1.4515
-8.5 | -0.0938 | 0.06657 | -0.1177 | -1.409
-8 | -0.0852 | 0.06194 | -0.1188 | -1.3755
-7.5 | -0.1026 | 0.05714 | -0.1176 | -1.7956
-7 | -0.1177 | 0.04887 | -0.1204 | -2.4084
-6.5 | -0.1112 | 0.04179 | -0.1217 | -2.6609
-6 | -0.089 | 0.03587 | -0.1214 | -2.4812
-5.5 | -0.0713 | 0.02853 | -0.1199 | -2.4991
-5 | -0.1037 | 0.01361 | -0.1141 | -7.6194
-4.5 | -0.0618 | 0.00911 | -0.1095 | -6.7838
-4 | -0.0015 | 0.00738 | -0.106 | -0.20325
-3.5 | 0.0654 | 0.0067 | -0.1033 | 9.7612
-3 | 0.1335 | 0.00646 | -0.1012 | 20.6656
-2.5 | 0.2009 | 0.00628 | -0.0994 | 31.9904
-2 | 0.2668 | 0.00602 | -0.0976 | 44.3189
-1.5 | 0.3317 | 0.00587 | -0.096 | 56.5077
-1 | 0.3959 | 0.0057 | -0.0944 | 69.4561
0 | 0.5223 | 0.00546 | -0.0913 | 95.6593
0.5 | 0.5859 | 0.00542 | -0.09 | 108.0996
1 | 0.649 | 0.00545 | -0.0887 | 119.0826
1.5 | 0.7126 | 0.00547 | -0.0875 | 130.2742
2 | 0.7747 | 0.00555 | -0.086 | 139.5856
2.5 | 0.8307 | 0.00587 | -0.0833 | 141.5162
3 | 0.8787 | 0.00657 | -0.0791 | 133.7443
3.5 | 0.9379 | 0.00671 | -0.0768 | 139.7765
4 | 0.9984 | 0.0069 | -0.0747 | 144.6957
5 | 1.0945 | 0.00839 | -0.0656 | 130.4529
5.5 | 1.1496 | 0.00876 | -0.062 | 131.2329
6 | 1.2009 | 0.00901 | -0.0574 | 133.2852
6.5 | 1.2502 | 0.00934 | -0.0523 | 133.8544
7 | 1.3002 | 0.00972 | -0.0471 | 133.7654
7.5 | 1.35 | 0.01015 | -0.0418 | 133.0049
8 | 1.3853 | 0.01023 | -0.0337 | 135.4154
8.5 | 1.4044 | 0.01019 | -0.0223 | 137.8214
10.5 | 1.6422 | 0.01903 | -0.0155 | 86.2953
11 | 1.6142 | 0.02496 | -0.0072 | 64.6715
11.5 | 1.5759 | 0.03376 | -0.0041 | 46.6795
12 | 1.5352 | 0.04512 | -0.006 | 34.0248
12.5 | 1.4955 | 0.05612 | -0.0077 | 26.6483
13 | 1.4518 | 0.06713 | -0.0097 | 21.6267
13.5 | 1.4118 | 0.07823 | -0.0122 | 18.0468
14 | 1.3772 | 0.08951 | -0.0154 | 15.386
14.5 | 1.3469 | 0.10088 | -0.0191 | 13.3515
15 | 1.315 | 0.11294 | -0.0236 | 11.6434
15.5 | 1.2872 | 0.12509 | -0.0288 | 10.2902