## index
index | Re | Mach | Datasource
1 | 50000 | 0 | JavaFoil+Calcfoil stall+Eppler ext transition
2 | 50000 | 0 | XFOIL ncrit=9
3 | 50000 | 0.1 | JavaFoil+Calcfoil stall+Eppler ext transition
4 | 50000 | 0.1 | XFOIL ncrit=9
5 | 50000 | 0.25 | JavaFoil+Calcfoil stall+Eppler ext transition
6 | 50000 | 0.25 | XFOIL ncrit=9
7 | 50000 | 0.5 | JavaFoil+Calcfoil stall+Eppler ext transition
8 | 50000 | 0.5 | XFOIL ncrit=9
9 | 100000 | 0 | JavaFoil+Calcfoil stall+Eppler ext transition
10 | 100000 | 0 | XFOIL ncrit=9
11 | 100000 | 0.1 | JavaFoil+Calcfoil stall+Eppler ext transition
12 | 100000 | 0.1 | XFOIL ncrit=9
13 | 100000 | 0.25 | JavaFoil+Calcfoil stall+Eppler ext transition
14 | 100000 | 0.25 | XFOIL ncrit=9
15 | 100000 | 0.5 | JavaFoil+Calcfoil stall+Eppler ext transition
16 | 100000 | 0.5 | XFOIL ncrit=9
17 | 250000 | 0 | JavaFoil+Calcfoil stall+Eppler ext transition
18 | 250000 | 0 | XFOIL ncrit=9
19 | 250000 | 0.1 | JavaFoil+Calcfoil stall+Eppler ext transition
20 | 250000 | 0.1 | XFOIL ncrit=9
21 | 250000 | 0.25 | JavaFoil+Calcfoil stall+Eppler ext transition
22 | 250000 | 0.25 | XFOIL ncrit=9
23 | 250000 | 0.5 | JavaFoil+Calcfoil stall+Eppler ext transition
24 | 250000 | 0.5 | XFOIL ncrit=9
25 | 500000 | 0 | JavaFoil+Calcfoil stall+Eppler ext transition
26 | 500000 | 0 | XFOIL ncrit=9
27 | 500000 | 0.1 | JavaFoil+Calcfoil stall+Eppler ext transition
28 | 500000 | 0.1 | XFOIL ncrit=9
29 | 500000 | 0.25 | JavaFoil+Calcfoil stall+Eppler ext transition
30 | 500000 | 0.25 | XFOIL ncrit=9
31 | 500000 | 0.5 | JavaFoil+Calcfoil stall+Eppler ext transition
32 | 500000 | 0.5 | XFOIL ncrit=9
33 | 750000 | 0 | JavaFoil+Calcfoil stall+Eppler ext transition
34 | 750000 | 0 | XFOIL ncrit=9
35 | 750000 | 0.1 | JavaFoil+Calcfoil stall+Eppler ext transition
36 | 750000 | 0.1 | XFOIL ncrit=9
37 | 750000 | 0.25 | JavaFoil+Calcfoil stall+Eppler ext transition
38 | 750000 | 0.25 | XFOIL ncrit=9
39 | 750000 | 0.5 | JavaFoil+Calcfoil stall+Eppler ext transition
40 | 750000 | 0.5 | XFOIL ncrit=9
41 | 1000000 | 0 | JavaFoil+Calcfoil stall+Eppler ext transition
42 | 1000000 | 0 | XFOIL ncrit=9
43 | 1000000 | 0.1 | JavaFoil+Calcfoil stall+Eppler ext transition
44 | 1000000 | 0.1 | XFOIL ncrit=9
45 | 1000000 | 0.25 | JavaFoil+Calcfoil stall+Eppler ext transition
46 | 1000000 | 0.25 | XFOIL ncrit=9
47 | 1000000 | 0.5 | JavaFoil+Calcfoil stall+Eppler ext transition
48 | 1000000 | 0.5 | XFOIL ncrit=9
49 | 2000000 | 0 | JavaFoil+Calcfoil stall+Eppler ext transition
50 | 2000000 | 0 | XFOIL ncrit=9
51 | 2000000 | 0.1 | JavaFoil+Calcfoil stall+Eppler ext transition
52 | 2000000 | 0.1 | XFOIL ncrit=9
53 | 2000000 | 0.25 | JavaFoil+Calcfoil stall+Eppler ext transition
54 | 2000000 | 0.25 | XFOIL ncrit=9
55 | 2000000 | 0.5 | JavaFoil+Calcfoil stall+Eppler ext transition
56 | 2000000 | 0.5 | XFOIL ncrit=9
57 | 3000000 | 0 | JavaFoil+Calcfoil stall+Eppler ext transition
58 | 3000000 | 0 | XFOIL ncrit=9
59 | 3000000 | 0.1 | JavaFoil+Calcfoil stall+Eppler ext transition
60 | 3000000 | 0.1 | XFOIL ncrit=9
61 | 3000000 | 0.25 | JavaFoil+Calcfoil stall+Eppler ext transition
62 | 3000000 | 0.25 | XFOIL ncrit=9
63 | 3000000 | 0.5 | JavaFoil+Calcfoil stall+Eppler ext transition
64 | 3000000 | 0.5 | XFOIL ncrit=9
65 | 4000000 | 0 | JavaFoil+Calcfoil stall+Eppler ext transition
66 | 4000000 | 0 | XFOIL ncrit=9
67 | 4000000 | 0.1 | JavaFoil+Calcfoil stall+Eppler ext transition
68 | 4000000 | 0.1 | XFOIL ncrit=9
69 | 4000000 | 0.25 | JavaFoil+Calcfoil stall+Eppler ext transition
70 | 4000000 | 0.25 | XFOIL ncrit=9
71 | 4000000 | 0.5 | JavaFoil+Calcfoil stall+Eppler ext transition
72 | 4000000 | 0.5 | XFOIL ncrit=9
73 | 5000000 | 0 | JavaFoil+Calcfoil stall+Eppler ext transition
74 | 5000000 | 0 | XFOIL ncrit=9
75 | 5000000 | 0.1 | JavaFoil+Calcfoil stall+Eppler ext transition
76 | 5000000 | 0.1 | XFOIL ncrit=9
77 | 5000000 | 0.25 | JavaFoil+Calcfoil stall+Eppler ext transition
78 | 5000000 | 0.25 | XFOIL ncrit=9
79 | 5000000 | 0.5 | JavaFoil+Calcfoil stall+Eppler ext transition
80 | 5000000 | 0.5 | XFOIL ncrit=9
81 | 6000000 | 0 | JavaFoil+Calcfoil stall+Eppler ext transition
82 | 6000000 | 0 | XFOIL ncrit=9
83 | 6000000 | 0.1 | JavaFoil+Calcfoil stall+Eppler ext transition
84 | 6000000 | 0.1 | XFOIL ncrit=9
85 | 6000000 | 0.25 | JavaFoil+Calcfoil stall+Eppler ext transition
86 | 6000000 | 0.25 | XFOIL ncrit=9
87 | 6000000 | 0.5 | JavaFoil+Calcfoil stall+Eppler ext transition
88 | 6000000 | 0.5 | XFOIL ncrit=9
89 | 7000000 | 0 | JavaFoil+Calcfoil stall+Eppler ext transition
90 | 7000000 | 0 | XFOIL ncrit=9
91 | 7000000 | 0.1 | JavaFoil+Calcfoil stall+Eppler ext transition
92 | 7000000 | 0.1 | XFOIL ncrit=9
93 | 7000000 | 0.25 | JavaFoil+Calcfoil stall+Eppler ext transition
94 | 7000000 | 0.25 | XFOIL ncrit=9
95 | 7000000 | 0.5 | JavaFoil+Calcfoil stall+Eppler ext transition
96 | 7000000 | 0.5 | XFOIL ncrit=9
97 | 8000000 | 0 | JavaFoil+Calcfoil stall+Eppler ext transition
98 | 8000000 | 0 | XFOIL ncrit=9
99 | 8000000 | 0.1 | JavaFoil+Calcfoil stall+Eppler ext transition
100 | 8000000 | 0.1 | XFOIL ncrit=9
101 | 8000000 | 0.25 | JavaFoil+Calcfoil stall+Eppler ext transition
102 | 8000000 | 0.25 | XFOIL ncrit=9
103 | 8000000 | 0.5 | JavaFoil+Calcfoil stall+Eppler ext transition
104 | 8000000 | 0.5 | XFOIL ncrit=9
105 | 10000000 | 0 | JavaFoil+Calcfoil stall+Eppler ext transition
106 | 10000000 | 0 | XFOIL ncrit=9
107 | 10000000 | 0.1 | JavaFoil+Calcfoil stall+Eppler ext transition
108 | 10000000 | 0.1 | XFOIL ncrit=9
109 | 10000000 | 0.25 | JavaFoil+Calcfoil stall+Eppler ext transition
110 | 10000000 | 0.25 | XFOIL ncrit=9
111 | 10000000 | 0.5 | JavaFoil+Calcfoil stall+Eppler ext transition
112 | 10000000 | 0.5 | XFOIL ncrit=9
113 | 12000000 | 0 | JavaFoil+Calcfoil stall+Eppler ext transition
114 | 12000000 | 0 | XFOIL ncrit=9
115 | 12000000 | 0.1 | JavaFoil+Calcfoil stall+Eppler ext transition
116 | 12000000 | 0.1 | XFOIL ncrit=9
117 | 12000000 | 0.25 | JavaFoil+Calcfoil stall+Eppler ext transition
118 | 12000000 | 0.25 | XFOIL ncrit=9
119 | 12000000 | 0.5 | JavaFoil+Calcfoil stall+Eppler ext transition
120 | 12000000 | 0.5 | XFOIL ncrit=9
121 | 14000000 | 0 | JavaFoil+Calcfoil stall+Eppler ext transition
122 | 14000000 | 0 | XFOIL ncrit=9
123 | 14000000 | 0.1 | JavaFoil+Calcfoil stall+Eppler ext transition
124 | 14000000 | 0.1 | XFOIL ncrit=9
125 | 14000000 | 0.25 | JavaFoil+Calcfoil stall+Eppler ext transition
126 | 14000000 | 0.25 | XFOIL ncrit=9
127 | 14000000 | 0.5 | JavaFoil+Calcfoil stall+Eppler ext transition
128 | 14000000 | 0.5 | XFOIL ncrit=9
129 | 16000000 | 0 | JavaFoil+Calcfoil stall+Eppler ext transition
130 | 16000000 | 0 | XFOIL ncrit=9
131 | 16000000 | 0.1 | JavaFoil+Calcfoil stall+Eppler ext transition
132 | 16000000 | 0.1 | XFOIL ncrit=9
133 | 16000000 | 0.25 | JavaFoil+Calcfoil stall+Eppler ext transition
134 | 16000000 | 0.25 | XFOIL ncrit=9
135 | 16000000 | 0.5 | JavaFoil+Calcfoil stall+Eppler ext transition
136 | 16000000 | 0.5 | XFOIL ncrit=9
137 | 18000000 | 0 | JavaFoil+Calcfoil stall+Eppler ext transition
138 | 18000000 | 0 | XFOIL ncrit=9
139 | 18000000 | 0.1 | JavaFoil+Calcfoil stall+Eppler ext transition
140 | 18000000 | 0.1 | XFOIL ncrit=9
141 | 18000000 | 0.25 | JavaFoil+Calcfoil stall+Eppler ext transition
142 | 18000000 | 0.25 | XFOIL ncrit=9
143 | 18000000 | 0.5 | JavaFoil+Calcfoil stall+Eppler ext transition
144 | 18000000 | 0.5 | XFOIL ncrit=9
145 | 20000000 | 0 | JavaFoil+Calcfoil stall+Eppler ext transition
146 | 20000000 | 0 | XFOIL ncrit=9
147 | 20000000 | 0.1 | JavaFoil+Calcfoil stall+Eppler ext transition
148 | 20000000 | 0.1 | XFOIL ncrit=9
149 | 20000000 | 0.25 | JavaFoil+Calcfoil stall+Eppler ext transition
150 | 20000000 | 0.25 | XFOIL ncrit=9
151 | 20000000 | 0.5 | JavaFoil+Calcfoil stall+Eppler ext transition
152 | 20000000 | 0.5 | XFOIL ncrit=9

## 1. Re 50k Mach 0.00 (1)
BIGFOIL.COM POLAR EXPORT
ag11
AG11 |  |  |  | Cl Max: | 0.92 | at alpha= | 8.5 | deg
JavaFoil+Calcfoil stall+Eppler ext transition |  |  |  | L/D Max: | 35.893 | at alpha= | 6 | deg
Re: | 50000 |  |  | Cd Min: | 0.01258 | at alpha= | 0 | deg
Mach: | 0 |  |  | Cl=0 at alpha= | -1.9444 | deg
|  |  |  | @ Cl=0.1, Cd= | 0.038159
|  |  |  | @ Cl=0.4, Cd= | 0.018148
|  |  |  | @ Cl=0.6, Cd= | 0.020376
alpha (deg) | Cl | Cd | Cm | Cl/Cd
-12.5 | -0.187 | 0.23373 | -0.011 | -0.8
-12 | -0.198 | 0.22319 | -0.011 | -0.887
-11.5 | -0.209 | 0.20523 | -0.011 | -1.02
-11 | -0.221 | 0.18229 | -0.011 | -1.212
-10.5 | -0.232 | 0.17398 | -0.011 | -1.335
-10 | -0.243 | 0.15845 | -0.011 | -1.536
-9.5 | -0.254 | 0.13968 | -0.01 | -1.817
-9 | -0.263 | 0.12645 | -0.01 | -2.08
-8.5 | -0.271 | 0.11897 | -0.01 | -2.275
-8 | -0.276 | 0.11161 | -0.01 | -2.473
-7.5 | -0.278 | 0.09876 | -0.01 | -2.818
-7 | -0.277 | 0.11899 | -0.01 | -2.328
-6.5 | -0.271 | 0.11191 | -0.01 | -2.425
-6 | -0.261 | 0.09554 | -0.01 | -2.732
-5.5 | -0.245 | 0.08714 | -0.01 | -2.816
-5 | -0.224 | 0.07698 | -0.01 | -2.914
-4.5 | -0.198 | 0.06653 | -0.01 | -2.976
-4 | -0.167 | 0.05869 | -0.01 | -2.84
-3.5 | -0.131 | 0.05264 | -0.01 | -2.488
-3 | -0.091 | 0.04815 | -0.01 | -1.896
-2.5 | -0.049 | 0.04526 | -0.01 | -1.085
-2 | -0.005 | 0.04252 | -0.01 | -0.119
-1.5 | 0.04 | 0.04013 | -0.01 | 1.003
-1 | 0.086 | 0.0384 | -0.01 | 2.251
-0.5 | 0.133 | 0.03759 | -0.01 | 3.539
0 | 0.225 | 0.01258 | -0.011 | 17.852
0.5 | 0.283 | 0.0184 | -0.032 | 15.372
1 | 0.341 | 0.01774 | -0.032 | 19.194
1.5 | 0.398 | 0.01813 | -0.032 | 21.954
2 | 0.455 | 0.01865 | -0.032 | 24.423
2.5 | 0.513 | 0.01932 | -0.032 | 26.534
3 | 0.569 | 0.01999 | -0.032 | 28.484
3.5 | 0.626 | 0.0207 | -0.032 | 30.239
4 | 0.682 | 0.02142 | -0.033 | 31.835
4.5 | 0.737 | 0.02217 | -0.033 | 33.26
5 | 0.792 | 0.02298 | -0.033 | 34.461
5.5 | 0.846 | 0.02381 | -0.033 | 35.515
6 | 0.898 | 0.02502 | -0.033 | 35.893
6.5 | 0.777 | 0.05124 | -0.021 | 15.173
7 | 0.808 | 0.05705 | -0.018 | 14.159
7.5 | 0.842 | 0.06155 | -0.017 | 13.676
8 | 0.869 | 0.06644 | -0.017 | 13.077
8.5 | 0.92 | 0.06029 | -0.023 | 15.265
9 | 0.915 | 0.07258 | -0.019 | 12.607
9.5 | 0.92 | 0.08095 | -0.016 | 11.363
10 | 0.92 | 0.08938 | -0.013 | 10.296
10.5 | 0.917 | 0.09693 | -0.012 | 9.457
11 | 0.907 | 0.10715 | -0.009 | 8.466
11.5 | 0.888 | 0.11799 | -0.009 | 7.524
12 | 0.857 | 0.12999 | -0.009 | 6.59
12.5 | 0.818 | 0.14516 | -0.008 | 5.638
13 | 0.776 | 0.15951 | -0.008 | 4.865
13.5 | 0.731 | 0.17829 | -0.008 | 4.1

## 2. Re 50k Mach 0.00 (2)
BIGFOIL.COM POLAR EXPORT
ag11
AG11 |  |  |  | Cl Max: | 1.0684 | at alpha= | 20 | deg
XFOIL ncrit=9 |  |  |  | L/D Max: | 32.9515 | at alpha= | 4 | deg
Re: | 50000 |  |  | Cd Min: | 0.01464 | at alpha= | -0.5 | deg
Mach: | 0 |  |  | Cl=0 at alpha= | -1.4572 | deg
|  |  |  | @ Cl=0.1, Cd= | 0.014796
|  |  |  | @ Cl=0.4, Cd= | 0.019238
|  |  |  | @ Cl=0.6, Cd= | 0.019324
alpha (deg) | Cl | Cd | Cm | Cl/Cd
-20 | -0.8515 | 0.26416 | 0.0902 | -3.2234
-19.5 | -0.8343 | 0.25873 | 0.0857 | -3.2246
-19 | -0.8182 | 0.25506 | 0.0806 | -3.2079
-18.5 | -0.8058 | 0.25446 | 0.0747 | -3.1667
-18 | -0.7977 | 0.25561 | 0.0689 | -3.1208
-17.5 | -0.7671 | 0.23436 | 0.0693 | -3.2732
-17 | -0.7492 | 0.22708 | 0.0664 | -3.2993
-16.5 | -0.7327 | 0.22099 | 0.0627 | -3.3155
-16 | -0.7188 | 0.21686 | 0.0581 | -3.3146
-15.5 | -0.7133 | 0.21698 | 0.0522 | -3.2874
-15 | -0.6882 | 0.20312 | 0.0513 | -3.3881
-14.5 | -0.6701 | 0.19517 | 0.0492 | -3.4334
-14 | -0.6562 | 0.18915 | 0.0458 | -3.4692
-13.5 | -0.6506 | 0.18644 | 0.0408 | -3.4896
-13 | -0.6377 | 0.17869 | 0.0379 | -3.5688
-12.5 | -0.6157 | 0.16879 | 0.0373 | -3.6477
-12 | -0.6075 | 0.16357 | 0.0337 | -3.714
-11.5 | -0.6136 | 0.16215 | 0.0274 | -3.7842
-11 | -0.5815 | 0.14856 | 0.0294 | -3.9142
-10.5 | -0.5799 | 0.14423 | 0.0249 | -4.0207
-10 | -0.5631 | 0.13517 | 0.024 | -4.1659
-9.5 | -0.5579 | 0.12967 | 0.0205 | -4.3025
-9 | -0.5438 | 0.12152 | 0.0192 | -4.475
-8.5 | -0.547 | 0.11729 | 0.0136 | -4.6637
-8 | -0.5284 | 0.10863 | 0.0136 | -4.8642
-7.5 | -0.5188 | 0.1017 | 0.0115 | -5.1013
-7 | -0.5111 | 0.09537 | 0.0059 | -5.3591
-6.5 | -0.4928 | 0.08757 | 0.0051 | -5.6275
-6 | -0.475 | 0.08061 | 0.0024 | -5.8926
-5.5 | -0.4555 | 0.07375 | 0.0017 | -6.1763
-5 | -0.4375 | 0.06728 | 0.0044 | -6.5027
-4.5 | -0.144 | 0.0438 | 0.0138 | -3.2877
-4 | -0.1391 | 0.04039 | 0.0158 | -3.4439
-3.5 | -0.235 | 0.04291 | 0.0371 | -5.4766
-3 | -0.1796 | 0.03515 | -0.0361 | -5.1095
-2.5 | -0.1178 | 0.02959 | -0.0361 | -3.9811
-2 | -0.0593 | 0.0255 | -0.0347 | -2.3255
-1.5 | -0.0046 | 0.02243 | -0.0327 | -0.20508
-1 | 0.0491 | 0.01977 | -0.0306 | 2.4836
-0.5 | 0.1016 | 0.01464 | -0.0275 | 6.9399
0 | 0.1482 | 0.01495 | -0.026 | 9.913
0.5 | 0.1929 | 0.01545 | -0.0251 | 12.4854
1 | 0.2361 | 0.01623 | -0.0248 | 14.5471
1.5 | 0.2764 | 0.01742 | -0.0253 | 15.8668
2 | 0.3536 | 0.01916 | -0.034 | 18.4551
2.5 | 0.5148 | 0.01943 | -0.0528 | 26.4951
3 | 0.5876 | 0.01923 | -0.0509 | 30.5564
3.5 | 0.6311 | 0.01956 | -0.0436 | 32.2648
4 | 0.6732 | 0.02043 | -0.0375 | 32.9515
4.5 | 0.7172 | 0.02177 | -0.0331 | 32.9444
5 | 0.7626 | 0.02359 | -0.0298 | 32.3273
5.5 | 0.8089 | 0.02592 | -0.0272 | 31.2076
6 | 0.8563 | 0.0288 | -0.0253 | 29.7326
6.5 | 0.9035 | 0.03222 | -0.0238 | 28.0416
7 | 0.9497 | 0.03687 | -0.0225 | 25.7581
7.5 | 0.9877 | 0.04292 | -0.0214 | 23.0126
8 | 1.0189 | 0.05065 | -0.0206 | 20.1165
8.5 | 1.0455 | 0.05833 | -0.0198 | 17.9239
9 | 0.9984 | 0.07713 | -0.0265 | 12.9444
9.5 | 0.9565 | 0.09629 | -0.0378 | 9.9335
10 | 0.8619 | 0.12894 | -0.0718 | 6.6845
10.5 | 0.8483 | 0.13526 | -0.0732 | 6.2716
11 | 0.8567 | 0.14343 | -0.0741 | 5.9729
11.5 | 0.8661 | 0.15175 | -0.0751 | 5.7074
12 | 0.8798 | 0.16077 | -0.0758 | 5.4724
12.5 | 0.8767 | 0.16725 | -0.0783 | 5.2419
13 | 0.8885 | 0.17571 | -0.08 | 5.0566
13.5 | 0.9028 | 0.18454 | -0.0816 | 4.8922
14 | 0.9088 | 0.19146 | -0.0842 | 4.7467
14.5 | 0.9279 | 0.20129 | -0.0856 | 4.6098
15 | 0.925 | 0.2049 | -0.0905 | 4.5144
15.5 | 0.9334 | 0.2117 | -0.0944 | 4.4091
16 | 0.9466 | 0.21933 | -0.0976 | 4.3159
16.5 | 0.9718 | 0.23146 | -0.0985 | 4.1986
17 | 0.9762 | 0.23447 | -0.1041 | 4.1634
17.5 | 0.9877 | 0.24127 | -0.1088 | 4.0938
18 | 1.0142 | 0.25512 | -0.1092 | 3.9754
18.5 | 1.0176 | 0.25567 | -0.1169 | 3.9801
19 | 1.0375 | 0.26632 | -0.1192 | 3.8957
19.5 | 1.0484 | 0.27004 | -0.1255 | 3.8824
20 | 1.0684 | 0.28108 | -0.1277 | 3.8011

## 3. Re 50k Mach 0.10 (1)
BIGFOIL.COM POLAR EXPORT
ag11
AG11 |  |  |  | Cl Max: | 0.918 | at alpha= | 8.5 | deg
JavaFoil+Calcfoil stall+Eppler ext transition |  |  |  | L/D Max: | 35.695 | at alpha= | 6 | deg
Re: | 50000 |  |  | Cd Min: | 0.01263 | at alpha= | 0 | deg
Mach: | 0.1 |  |  | Cl=0 at alpha= | -1.9444 | deg
|  |  |  | @ Cl=0.1, Cd= | 0.038184
|  |  |  | @ Cl=0.4, Cd= | 0.01817
|  |  |  | @ Cl=0.6, Cd= | 0.020399
alpha (deg) | Cl | Cd | Cm | Cl/Cd
-12 | -0.166 | 0.23729 | -0.011 | -0.698
-11.5 | -0.178 | 0.2143 | -0.011 | -0.832
-11 | -0.191 | 0.20113 | -0.011 | -0.952
-10.5 | -0.205 | 0.1846 | -0.011 | -1.109
-10 | -0.218 | 0.16673 | -0.011 | -1.306
-9.5 | -0.231 | 0.14727 | -0.011 | -1.565
-9 | -0.242 | 0.13365 | -0.01 | -1.813
-8.5 | -0.253 | 0.12539 | -0.01 | -2.014
-8 | -0.261 | 0.114 | -0.01 | -2.286
-7.5 | -0.266 | 0.14398 | -0.01 | -1.846
-7 | -0.267 | 0.12852 | -0.01 | -2.079
-6.5 | -0.264 | 0.11418 | -0.01 | -2.312
-6 | -0.256 | 0.10067 | -0.01 | -2.541
-5.5 | -0.242 | 0.09055 | -0.01 | -2.673
-5 | -0.222 | 0.07904 | -0.01 | -2.814
-4.5 | -0.197 | 0.06761 | -0.01 | -2.915
-4 | -0.166 | 0.05966 | -0.01 | -2.79
-3.5 | -0.131 | 0.0542 | -0.01 | -2.418
-3 | -0.092 | 0.04907 | -0.01 | -1.865
-2.5 | -0.049 | 0.04539 | -0.01 | -1.086
-2 | -0.005 | 0.04224 | -0.01 | -0.121
-1.5 | 0.04 | 0.04018 | -0.01 | 1.006
-1 | 0.087 | 0.0384 | -0.01 | 2.261
-0.5 | 0.134 | 0.03762 | -0.01 | 3.553
0 | 0.226 | 0.01263 | -0.011 | 17.867
0.5 | 0.284 | 0.01843 | -0.032 | 15.423
1 | 0.342 | 0.01778 | -0.032 | 19.244
1.5 | 0.4 | 0.01817 | -0.032 | 22.02
2 | 0.458 | 0.01872 | -0.032 | 24.448
2.5 | 0.515 | 0.01937 | -0.032 | 26.593
3 | 0.572 | 0.02005 | -0.033 | 28.542
3.5 | 0.629 | 0.02076 | -0.033 | 30.297
4 | 0.685 | 0.02149 | -0.033 | 31.885
4.5 | 0.741 | 0.02225 | -0.033 | 33.305
5 | 0.796 | 0.02308 | -0.033 | 34.48
5.5 | 0.85 | 0.02393 | -0.033 | 35.507
6 | 0.902 | 0.02528 | -0.033 | 35.695
6.5 | 0.779 | 0.05197 | -0.02 | 14.984
7 | 0.811 | 0.05737 | -0.018 | 14.136
7.5 | 0.845 | 0.06184 | -0.017 | 13.664
8 | 0.871 | 0.06675 | -0.017 | 13.054
8.5 | 0.918 | 0.06199 | -0.023 | 14.804
9 | 0.914 | 0.07353 | -0.019 | 12.435
9.5 | 0.918 | 0.08185 | -0.016 | 11.219
10 | 0.917 | 0.09001 | -0.014 | 10.191
10.5 | 0.91 | 0.09836 | -0.012 | 9.253
11 | 0.897 | 0.10934 | -0.009 | 8.206
11.5 | 0.874 | 0.12033 | -0.009 | 7.26
12 | 0.837 | 0.13226 | -0.009 | 6.332
12.5 | 0.794 | 0.14813 | -0.008 | 5.359
13 | 0.746 | 0.16824 | -0.008 | 4.433
13.5 | 0.695 | 0.18584 | -0.008 | 3.742

## 4. Re 50k Mach 0.10 (2)
BIGFOIL.COM POLAR EXPORT
ag11
AG11 |  |  |  | Cl Max: | 1.0731 | at alpha= | 20 | deg
XFOIL ncrit=9 |  |  |  | L/D Max: | 32.8315 | at alpha= | 4 | deg
Re: | 50000 |  |  | Cd Min: | 0.01466 | at alpha= | -0.5 | deg
Mach: | 0.1 |  |  | Cl=0 at alpha= | -1.4508 | deg
|  |  |  | @ Cl=0.1, Cd= | 0.014789
|  |  |  | @ Cl=0.4, Cd= | 0.019303
|  |  |  | @ Cl=0.6, Cd= | 0.019347
alpha (deg) | Cl | Cd | Cm | Cl/Cd
-20 | -0.8544 | 0.265 | 0.0907 | -3.2242
-19.5 | -0.8371 | 0.25972 | 0.0861 | -3.2231
-19 | -0.8212 | 0.25656 | 0.0808 | -3.2008
-18.5 | -0.8093 | 0.25641 | 0.0749 | -3.1563
-17.5 | -0.7688 | 0.23458 | 0.0699 | -3.2773
-17 | -0.751 | 0.2276 | 0.0668 | -3.2996
-16.5 | -0.7345 | 0.22163 | 0.063 | -3.3141
-16 | -0.7212 | 0.21814 | 0.0581 | -3.3061
-15.5 | -0.7167 | 0.21872 | 0.0522 | -3.2768
-15 | -0.6881 | 0.20293 | 0.0519 | -3.3908
-14.5 | -0.6709 | 0.19555 | 0.0494 | -3.4308
-14 | -0.6574 | 0.18981 | 0.0459 | -3.4635
-13.5 | -0.6534 | 0.18782 | 0.0406 | -3.4789
-13 | -0.633 | 0.17709 | 0.0391 | -3.5745
-12.5 | -0.6158 | 0.16914 | 0.0375 | -3.6408
-12 | -0.6095 | 0.16459 | 0.0334 | -3.7031
-11.5 | -0.6166 | 0.16346 | 0.027 | -3.7722
-11 | -0.5812 | 0.14892 | 0.0295 | -3.9028
-10.5 | -0.5826 | 0.14538 | 0.0244 | -4.0074
-10 | -0.5612 | 0.13528 | 0.0244 | -4.1484
-9.5 | -0.5604 | 0.13071 | 0.0199 | -4.2874
-9 | -0.5419 | 0.12171 | 0.0196 | -4.4524
-8.5 | -0.5503 | 0.11839 | 0.0127 | -4.6482
-8 | -0.5309 | 0.1095 | 0.0129 | -4.8484
-7.5 | -0.5207 | 0.10245 | 0.0109 | -5.0825
-7 | -0.514 | 0.09633 | 0.0038 | -5.3358
-6.5 | -0.4926 | 0.08803 | 0.0056 | -5.5958
-6 | -0.4779 | 0.08161 | -0.0007 | -5.8559
-5.5 | -0.4583 | 0.07451 | -0.0008 | -6.1509
-5 | -0.4377 | 0.06757 | 0.0059 | -6.4777
-4.5 | -0.1434 | 0.0439 | 0.0137 | -3.2665
-4 | -0.1401 | 0.04061 | 0.0161 | -3.4499
-3.5 | -0.237 | 0.04319 | 0.0374 | -5.4874
-3 | -0.181 | 0.03541 | -0.0362 | -5.1116
-2.5 | -0.1192 | 0.02979 | -0.0362 | -4.0013
-2 | -0.0604 | 0.02566 | -0.0348 | -2.3539
-1.5 | -0.0053 | 0.02254 | -0.0329 | -0.23514
-1 | 0.0486 | 0.01989 | -0.0307 | 2.4434
-0.5 | 0.1013 | 0.01466 | -0.0277 | 6.91
0 | 0.1482 | 0.01498 | -0.0261 | 9.8932
0.5 | 0.1932 | 0.0155 | -0.0252 | 12.4645
1 | 0.2363 | 0.0163 | -0.0249 | 14.4969
1.5 | 0.2766 | 0.01753 | -0.0254 | 15.7787
2 | 0.366 | 0.01927 | -0.0362 | 18.9933
2.5 | 0.5214 | 0.01942 | -0.0534 | 26.8486
3 | 0.5903 | 0.01925 | -0.0505 | 30.6649
3.5 | 0.6332 | 0.01968 | -0.0433 | 32.1748
4 | 0.676 | 0.02059 | -0.0374 | 32.8315
4.5 | 0.7206 | 0.02197 | -0.0329 | 32.7993
5 | 0.7663 | 0.02381 | -0.0295 | 32.184
5.5 | 0.8132 | 0.02624 | -0.0271 | 30.9909
6 | 0.8608 | 0.02929 | -0.0252 | 29.3889
6.5 | 0.9077 | 0.03287 | -0.0237 | 27.6148
7 | 0.9538 | 0.03761 | -0.0224 | 25.3603
7.5 | 0.9906 | 0.04395 | -0.0213 | 22.5392
8 | 1.0196 | 0.05199 | -0.0206 | 19.6115
8.5 | 1.0323 | 0.06145 | -0.0207 | 16.799
9 | 0.9931 | 0.07876 | -0.0273 | 12.6092
9.5 | 0.9147 | 0.10571 | -0.0495 | 8.6529
10 | 0.8626 | 0.12961 | -0.0719 | 6.6554
10.5 | 0.8473 | 0.1358 | -0.0735 | 6.2393
11 | 0.8553 | 0.14391 | -0.0745 | 5.9433
11.5 | 0.8641 | 0.15213 | -0.0756 | 5.68
12 | 0.8822 | 0.16162 | -0.076 | 5.4585
12.5 | 0.879 | 0.16808 | -0.0785 | 5.2297
13 | 0.8915 | 0.17667 | -0.0801 | 5.0461
13.5 | 0.9059 | 0.18558 | -0.0818 | 4.8815
14 | 0.912 | 0.1925 | -0.0844 | 4.7377
14.5 | 0.9315 | 0.20251 | -0.0859 | 4.5998
15 | 0.9254 | 0.20529 | -0.0913 | 4.5078
15.5 | 0.9352 | 0.21237 | -0.095 | 4.4036
16 | 0.9493 | 0.22019 | -0.0981 | 4.3113
16.5 | 0.9758 | 0.23289 | -0.0988 | 4.19
17 | 0.9778 | 0.23492 | -0.1051 | 4.1623
17.5 | 0.9908 | 0.24219 | -0.1094 | 4.091
18 | 1.0186 | 0.25677 | -0.1097 | 3.967
18.5 | 1.0207 | 0.25654 | -0.1177 | 3.9787
19 | 1.042 | 0.268 | -0.1196 | 3.8881
19.5 | 1.052 | 0.271 | -0.1264 | 3.8819
20 | 1.0731 | 0.28288 | -0.1283 | 3.7935

## 5. Re 50k Mach 0.25 (1)
BIGFOIL.COM POLAR EXPORT
ag11
AG11 |  |  |  | Cl Max: | 0.91 | at alpha= | 8.5 | deg
JavaFoil+Calcfoil stall+Eppler ext transition |  |  |  | L/D Max: | 35.342 | at alpha= | 5.5 | deg
Re: | 50000 |  |  | Cd Min: | 0.0128 | at alpha= | 0 | deg
Mach: | 0.25 |  |  | Cl=0 at alpha= | -1.9457 | deg
|  |  |  | @ Cl=0.1, Cd= | 0.038547
|  |  |  | @ Cl=0.4, Cd= | 0.27953
|  |  |  | @ Cl=0.6, Cd= | 0.27953
alpha (deg) | Cl | Cd | Cm | Cl/Cd
-10.5 | -0.048 | 0.15125 | -0.012 | -0.319
-10 | -0.045 | 0.13527 | -0.012 | -0.336
-9.5 | -0.043 | 0.12315 | -0.012 | -0.346
-9 | -0.04 | 0.1781 | -0.011 | -0.223
-8.5 | -0.037 | 0.1531 | -0.011 | -0.242
-8 | -0.111 | 0.1345 | -0.011 | -0.824
-7.5 | -0.148 | 0.11992 | -0.011 | -1.238
-7 | -0.177 | 0.10575 | -0.011 | -1.675
-6.5 | -0.198 | 0.09446 | -0.011 | -2.094
-6 | -0.21 | 0.13534 | -0.01 | -1.55
-5.5 | -0.212 | 0.11109 | -0.01 | -1.91
-5 | -0.205 | 0.09391 | -0.01 | -2.183
-4.5 | -0.188 | 0.08067 | -0.01 | -2.336
-4 | -0.163 | 0.06646 | -0.01 | -2.457
-3.5 | -0.131 | 0.05897 | -0.01 | -2.22
-3 | -0.092 | 0.05119 | -0.01 | -1.804
-2.5 | -0.05 | 0.04685 | -0.01 | -1.069
-2 | -0.005 | 0.04356 | -0.01 | -0.12
-1.5 | 0.041 | 0.04037 | -0.01 | 1.026
-1 | 0.089 | 0.03873 | -0.01 | 2.3
-0.5 | 0.137 | 0.03793 | -0.011 | 3.62
0 | 0.232 | 0.0128 | -0.011 | 18.111
0.5 | 0.292 | 0.01857 | -0.033 | 15.732
1 | 0.352 | 0.01797 | -0.033 | 19.573
1.5 | 0.411 | 0.01838 | -0.033 | 22.362
2 | 0.47 | 0.01897 | -0.033 | 24.786
2.5 | 0.529 | 0.01966 | -0.033 | 26.927
3 | 0.588 | 0.02037 | -0.033 | 28.857
3.5 | 0.646 | 0.02112 | -0.034 | 30.587
4 | 0.704 | 0.0219 | -0.034 | 32.136
4.5 | 0.761 | 0.02272 | -0.034 | 33.478
5 | 0.817 | 0.0236 | -0.034 | 34.602
5.5 | 0.871 | 0.02466 | -0.034 | 35.342
6 | 0.873 | 0.02748 | -0.032 | 31.77
6.5 | 0.792 | 0.05433 | -0.019 | 14.571
7 | 0.828 | 0.05903 | -0.018 | 14.02
7.5 | 0.86 | 0.06383 | -0.017 | 13.481
8 | 0.883 | 0.06936 | -0.017 | 12.731
8.5 | 0.91 | 0.06876 | -0.021 | 13.235
9 | 0.908 | 0.07813 | -0.018 | 11.617
9.5 | 0.899 | 0.08762 | -0.016 | 10.258
10 | 0.88 | 0.09769 | -0.013 | 9.006
10.5 | 0.85 | 0.11037 | -0.011 | 7.704
11 | 0.809 | 0.12414 | -0.01 | 6.516
11.5 | 0.749 | 0.14053 | -0.009 | 5.327
12 | 0.667 | 0.1628 | -0.009 | 4.097
12.5 | 0.572 | 0.18895 | -0.008 | 3.029
13 | 0.47 | 0.23373 | -0.007 | 2.009
13.5 | 0.36 | 0.27953 | -0.008 | 1.288

## 6. Re 50k Mach 0.25 (2)
BIGFOIL.COM POLAR EXPORT
ag11
AG11 |  |  |  | Cl Max: | 1.1004 | at alpha= | 20 | deg
XFOIL ncrit=9 |  |  |  | L/D Max: | 32.4052 | at alpha= | 4 | deg
Re: | 50000 |  |  | Cd Min: | 0.01519 | at alpha= | 0 | deg
Mach: | 0.25 |  |  | Cl=0 at alpha= | -1.4124 | deg
|  |  |  | @ Cl=0.1, Cd= | 0.017732
|  |  |  | @ Cl=0.4, Cd= | 0.019407
|  |  |  | @ Cl=0.6, Cd= | 0.019533
alpha (deg) | Cl | Cd | Cm | Cl/Cd
-20 | -0.871 | 0.27036 | 0.0935 | -3.2216
-19.5 | -0.8539 | 0.26698 | 0.0879 | -3.1984
-19 | -0.8403 | 0.26676 | 0.0818 | -3.15
-18 | -0.7987 | 0.24463 | 0.0761 | -3.2649
-17.5 | -0.7798 | 0.23724 | 0.0728 | -3.287
-17 | -0.7619 | 0.23093 | 0.0688 | -3.2993
-16.5 | -0.7462 | 0.22668 | 0.0639 | -3.2919
-16 | -0.7382 | 0.22709 | 0.0578 | -3.2507
-15.5 | -0.712 | 0.21245 | 0.0566 | -3.3514
-15 | -0.6929 | 0.20443 | 0.0541 | -3.3894
-14.5 | -0.6771 | 0.1983 | 0.0505 | -3.4145
-14 | -0.6691 | 0.19579 | 0.0453 | -3.4174
-13.5 | -0.6529 | 0.18737 | 0.0423 | -3.4845
-13 | -0.6311 | 0.17764 | 0.0412 | -3.5527
-12.5 | -0.6206 | 0.17238 | 0.0374 | -3.6002
-12 | -0.6248 | 0.17148 | 0.0314 | -3.6436
-11.5 | -0.5916 | 0.15724 | 0.0327 | -3.7624
-11 | -0.5875 | 0.15288 | 0.0285 | -3.8429
-10.5 | -0.5706 | 0.1439 | 0.0271 | -3.9653
-10 | -0.5623 | 0.13798 | 0.0241 | -4.0752
-9.5 | -0.5494 | 0.13013 | 0.0222 | -4.2219
-9 | -0.5474 | 0.12533 | 0.0181 | -4.3677
-8.5 | -0.5289 | 0.1166 | 0.0177 | -4.536
-8 | -0.5187 | 0.10967 | 0.0157 | -4.7296
-7.5 | -0.5105 | 0.10314 | 0.0135 | -4.9496
-7 | -0.5078 | 0.09742 | 0.0093 | -5.2125
-6.5 | -0.4898 | 0.08963 | 0.009 | -5.4647
-6 | -0.4777 | 0.08324 | 0.0047 | -5.7388
-5.5 | -0.4616 | 0.07649 | 0.0033 | -6.0348
-5 | -0.4399 | 0.06934 | 0.0109 | -6.3441
-4.5 | -0.1403 | 0.04448 | 0.013 | -3.1542
-4 | -0.1472 | 0.04197 | 0.0178 | -3.5073
-3.5 | -0.245 | 0.04438 | 0.038 | -5.5205
-3 | -0.1948 | 0.03654 | -0.0355 | -5.3311
-2.5 | -0.1268 | 0.03087 | -0.0366 | -4.1075
-2 | -0.0666 | 0.0265 | -0.0356 | -2.5132
-1.5 | -0.0097 | 0.02317 | -0.0338 | -0.41864
-1 | 0.0457 | 0.02054 | -0.0315 | 2.2249
-0.5 | 0.1012 | 0.01767 | -0.0304 | 5.7272
0 | 0.1484 | 0.01519 | -0.0266 | 9.7696
0.5 | 0.1941 | 0.01579 | -0.0258 | 12.2926
1 | 0.2375 | 0.01673 | -0.0256 | 14.1961
1.5 | 0.2774 | 0.01816 | -0.0264 | 15.2753
2 | 0.4219 | 0.01963 | -0.0458 | 21.4926
2.5 | 0.5486 | 0.01941 | -0.0546 | 28.2638
3 | 0.6029 | 0.01954 | -0.0485 | 30.8547
3.5 | 0.647 | 0.02021 | -0.0415 | 32.0139
4 | 0.6925 | 0.02137 | -0.036 | 32.4052
4.5 | 0.7394 | 0.02303 | -0.0319 | 32.1059
5 | 0.7874 | 0.02524 | -0.0288 | 31.1965
5.5 | 0.8362 | 0.028 | -0.0264 | 29.8643
6 | 0.8851 | 0.03169 | -0.0246 | 27.9299
6.5 | 0.9329 | 0.03587 | -0.0229 | 26.0078
7 | 0.9719 | 0.04196 | -0.0217 | 23.1625
7.5 | 1.0001 | 0.04996 | -0.0211 | 20.018
8 | 1.0195 | 0.05907 | -0.021 | 17.2592
8.5 | 0.9987 | 0.07232 | -0.0248 | 13.8095
9 | 0.9725 | 0.08606 | -0.0307 | 11.3003
10 | 0.8406 | 0.13109 | -0.0746 | 6.4124
10.5 | 0.846 | 0.13885 | -0.0751 | 6.0929
11 | 0.8515 | 0.14659 | -0.0763 | 5.8087
11.5 | 0.859 | 0.15457 | -0.0779 | 5.5574
12 | 0.8696 | 0.16262 | -0.0793 | 5.3474
12.5 | 0.8942 | 0.17301 | -0.0795 | 5.1685
13 | 0.9087 | 0.18213 | -0.0812 | 4.9893
13.5 | 0.9044 | 0.18684 | -0.0849 | 4.8405
14 | 0.9302 | 0.19847 | -0.0857 | 4.6869
14.5 | 0.9246 | 0.20145 | -0.0907 | 4.5897
15 | 0.9333 | 0.20843 | -0.0948 | 4.4778
15.5 | 0.9489 | 0.21679 | -0.0978 | 4.377
16 | 0.968 | 0.22624 | -0.1002 | 4.2786
16.5 | 0.9809 | 0.23267 | -0.1043 | 4.2158
17 | 0.9914 | 0.23891 | -0.1095 | 4.1497
17.5 | 1.0107 | 0.24849 | -0.1123 | 4.0674
18 | 1.0258 | 0.25498 | -0.1169 | 4.0231
18.5 | 1.0399 | 0.26196 | -0.122 | 3.9697
19 | 1.0681 | 0.2783 | -0.1223 | 3.8379
19.5 | 1.0731 | 0.27686 | -0.1312 | 3.876
20 | 1.1004 | 0.29403 | -0.1313 | 3.7425

## 7. Re 50k Mach 0.50 (1)
BIGFOIL.COM POLAR EXPORT
ag11
AG11 |  |  |  | Cl Max: | 1.147 | at alpha= | 20 | deg
JavaFoil+Calcfoil stall+Eppler ext transition |  |  |  | L/D Max: | 34.278 | at alpha= | 5 | deg
Re: | 50000 |  |  | Cd Min: | 0.01359 | at alpha= | 0 | deg
Mach: | 0.5 |  |  | Cl=0 at alpha= | -1.95 | deg
|  |  |  | @ Cl=0.1, Cd= | 0.040674
|  |  |  | @ Cl=0.4, Cd= | 0.018899
|  |  |  | @ Cl=0.6, Cd= | 0.021123
alpha (deg) | Cl | Cd | Cm | Cl/Cd
-20 | -0.965 | 0.44193 | -0.021 | -2.184
-19.5 | -0.937 | 0.42827 | -0.02 | -2.187
-19 | -0.911 | 0.40596 | -0.02 | -2.244
-18.5 | -0.885 | 0.40873 | -0.02 | -2.165
-18 | -0.859 | 0.40417 | -0.02 | -2.125
-17.5 | -0.833 | 0.39455 | -0.02 | -2.111
-17 | -0.807 | 0.38938 | -0.02 | -2.072
-16.5 | -0.779 | 0.35936 | -0.019 | -2.167
-16 | -0.753 | 0.35025 | -0.019 | -2.149
-15.5 | -0.726 | 0.34964 | -0.019 | -2.077
-15 | -0.7 | 0.34306 | -0.019 | -2.041
-14.5 | -0.674 | 0.33907 | -0.019 | -1.987
-14 | -0.647 | 0.33097 | -0.018 | -1.956
-13.5 | -0.619 | 0.29939 | -0.017 | -2.069
-13 | -0.593 | 0.28999 | -0.017 | -2.044
-12.5 | -0.566 | 0.28571 | -0.017 | -1.982
-12 | -0.54 | 0.278 | -0.017 | -1.942
-11.5 | -0.513 | 0.2748 | -0.017 | -1.868
-11 | -0.487 | 0.26851 | -0.017 | -1.812
-10.5 | -0.459 | 0.24759 | -0.016 | -1.854
-10 | -0.432 | 0.24361 | -0.016 | -1.775
-9.5 | -0.406 | 0.24021 | -0.016 | -1.689
-9 | -0.379 | 0.23201 | -0.016 | -1.633
-8.5 | -0.352 | 0.22957 | -0.015 | -1.534
-8 | -0.325 | 0.21579 | -0.014 | -1.506
-7.5 | -0.298 | 0.20325 | -0.014 | -1.467
-7 | -0.271 | 0.20123 | -0.014 | -1.349
-6.5 | -0.245 | 0.20218 | -0.014 | -1.21
-6 | -0.218 | 0.2005 | -0.014 | -1.086
-5.5 | -0.191 | 0.18621 | -0.014 | -1.025
-5 | -0.164 | 0.08841 | -0.013 | -1.855
-4.5 | -0.137 | 0.06812 | -0.013 | -2.014
-4 | -0.11 | 0.16497 | -0.013 | -0.669
-3.5 | -0.083 | 0.07134 | -0.012 | -1.17
-3 | -0.057 | 0.05661 | -0.012 | -1
-2.5 | -0.047 | 0.04885 | -0.012 | -0.961
-2 | -0.005 | 0.04487 | -0.012 | -0.122
-1.5 | 0.045 | 0.0446 | -0.012 | 1.011
-1 | 0.099 | 0.0407 | -0.012 | 2.42
-0.5 | 0.153 | 0.03927 | -0.011 | 3.891
0 | 0.259 | 0.01359 | -0.012 | 19.048
0.5 | 0.326 | 0.01366 | -0.014 | 23.902
1 | 0.393 | 0.01883 | -0.037 | 20.868
1.5 | 0.459 | 0.01948 | -0.037 | 23.583
2 | 0.525 | 0.02022 | -0.037 | 25.977
2.5 | 0.591 | 0.021 | -0.037 | 28.134
3 | 0.656 | 0.02189 | -0.037 | 29.971
3.5 | 0.72 | 0.02283 | -0.037 | 31.54
4 | 0.783 | 0.02395 | -0.038 | 32.711
4.5 | 0.845 | 0.02526 | -0.038 | 33.454
5 | 0.887 | 0.02589 | -0.037 | 34.278
5.5 | 0.782 | 0.05149 | -0.022 | 15.179
6 | 0.818 | 0.05695 | -0.02 | 14.362
6.5 | 0.852 | 0.06275 | -0.019 | 13.577
7 | 0.877 | 0.07059 | -0.018 | 12.421
7.5 | 0.882 | 0.0738 | -0.021 | 11.952
8 | 0.718 | 0.09924 | -0.016 | 7.232
8.5 | 0.553 | 0.14678 | -0.014 | 3.764
9 | 0.579 | 0.24354 | -0.016 | 2.378
9.5 | 0.605 | 0.26506 | -0.016 | 2.284
10 | 0.632 | 0.2712 | -0.017 | 2.329
10.5 | 0.658 | 0.2859 | -0.018 | 2.302
11 | 0.685 | 0.30172 | -0.019 | 2.269
11.5 | 0.71 | 0.30501 | -0.019 | 2.329
12 | 0.736 | 0.30842 | -0.019 | 2.386
12.5 | 0.763 | 0.32759 | -0.02 | 2.328
13 | 0.788 | 0.33198 | -0.02 | 2.374
13.5 | 0.815 | 0.36203 | -0.021 | 2.251
14 | 0.84 | 0.37136 | -0.021 | 2.263
14.5 | 0.865 | 0.37051 | -0.022 | 2.336
15 | 0.893 | 0.3988 | -0.023 | 2.238
15.5 | 0.918 | 0.40269 | -0.023 | 2.279
16 | 0.943 | 0.40098 | -0.023 | 2.351
16.5 | 0.969 | 0.40186 | -0.023 | 2.41
17 | 0.995 | 0.43466 | -0.024 | 2.288
17.5 | 1.019 | 0.44334 | -0.024 | 2.299
18 | 1.044 | 0.44538 | -0.024 | 2.345
18.5 | 1.071 | 0.4779 | -0.025 | 2.241
19 | 1.096 | 0.45832 | -0.025 | 2.39
19.5 | 1.12 | 0.46578 | -0.025 | 2.405
20 | 1.147 | 0.46728 | -0.026 | 2.455

## 8. Re 50k Mach 0.50 (2)
BIGFOIL.COM POLAR EXPORT
ag11
AG11 |  |  |  | Cl Max: | 1.2032 | at alpha= | 20 | deg
XFOIL ncrit=9 |  |  |  | L/D Max: | 30.3353 | at alpha= | 3.5 | deg
Re: | 50000 |  |  | Cd Min: | 0.01629 | at alpha= | 0 | deg
Mach: | 0.5 |  |  | Cl=0 at alpha= | -1.2153 | deg
|  |  |  | @ Cl=0.1, Cd= | 0.019873
|  |  |  | @ Cl=0.4, Cd= | 0.019882
|  |  |  | @ Cl=0.6, Cd= | 0.020712
alpha (deg) | Cl | Cd | Cm | Cl/Cd
-20 | -0.9538 | 0.29543 | 0.1085 | -3.2285
-19.5 | -0.931 | 0.28645 | 0.1038 | -3.2501
-19 | -0.9084 | 0.27851 | 0.0987 | -3.2616
-18.5 | -0.8861 | 0.27139 | 0.0934 | -3.265
-18 | -0.866 | 0.26785 | 0.0868 | -3.2332
-17.5 | -0.8507 | 0.26797 | 0.0797 | -3.1746
-17 | -0.8194 | 0.24792 | 0.0786 | -3.3051
-16.5 | -0.7967 | 0.23966 | 0.0744 | -3.3243
-16 | -0.7757 | 0.23315 | 0.0693 | -3.327
-15.5 | -0.7612 | 0.23159 | 0.0627 | -3.2868
-15 | -0.7342 | 0.21825 | 0.0602 | -3.364
-14.5 | -0.711 | 0.20915 | 0.057 | -3.3995
-14 | -0.6931 | 0.20341 | 0.0522 | -3.4074
-13.5 | -0.6853 | 0.20201 | 0.0461 | -3.3924
-13 | -0.6515 | 0.18667 | 0.0455 | -3.4901
-12.5 | -0.6377 | 0.18153 | 0.041 | -3.5129
-12 | -0.6187 | 0.17297 | 0.0379 | -3.5769
-11.5 | -0.5998 | 0.16515 | 0.0353 | -3.6318
-11 | -0.5897 | 0.15935 | 0.0312 | -3.7007
-10.5 | -0.5695 | 0.15078 | 0.0294 | -3.777
-10 | -0.5537 | 0.14294 | 0.027 | -3.8737
-9.5 | -0.5583 | 0.14042 | 0.0219 | -3.9759
-9 | -0.5408 | 0.1319 | 0.0204 | -4.1001
-8.5 | -0.5296 | 0.12483 | 0.0183 | -4.2426
-8 | -0.5064 | 0.11522 | 0.0181 | -4.3951
-7.5 | -0.4911 | 0.10787 | 0.0172 | -4.5527
-7 | -0.4832 | 0.10136 | 0.0156 | -4.7672
-6.5 | -0.4696 | 0.09428 | 0.0155 | -4.9809
-6 | -0.4708 | 0.08928 | 0.0147 | -5.2733
-5 | -0.421 | 0.07355 | 0.0261 | -5.724
-4.5 | -0.1265 | 0.04695 | 0.0098 | -2.6944
-4 | -0.1736 | 0.04711 | 0.0238 | -3.685
-3.5 | -0.2866 | 0.05004 | 0.039 | -5.7274
-3 | -0.2304 | 0.04215 | -0.0339 | -5.4662
-2.5 | -0.1637 | 0.03538 | -0.0368 | -4.6269
-2 | -0.0963 | 0.0304 | -0.0375 | -3.1678
-1.5 | -0.0345 | 0.0262 | -0.0365 | -1.3168
-1 | 0.0261 | 0.02316 | -0.0347 | 1.1269
-0.5 | 0.0875 | 0.02093 | -0.0325 | 4.1806
0 | 0.1424 | 0.01629 | -0.0303 | 8.7416
0.5 | 0.1929 | 0.01736 | -0.0287 | 11.1118
1 | 0.251 | 0.01901 | -0.0319 | 13.2036
1.5 | 0.4458 | 0.02015 | -0.056 | 22.1241
2 | 0.5483 | 0.02023 | -0.0571 | 27.1033
2.5 | 0.6073 | 0.02078 | -0.0501 | 29.2252
3 | 0.6608 | 0.02188 | -0.0434 | 30.2011
3.5 | 0.7147 | 0.02356 | -0.038 | 30.3353
4 | 0.7692 | 0.02584 | -0.0336 | 29.7678
4.5 | 0.8233 | 0.02893 | -0.0301 | 28.4583
5 | 0.8752 | 0.03301 | -0.0274 | 26.5132
5.5 | 0.9192 | 0.0387 | -0.0257 | 23.7519
6 | 0.9488 | 0.04569 | -0.0247 | 20.766
6.5 | 0.9554 | 0.05532 | -0.0262 | 17.2704
7 | 0.9338 | 0.06732 | -0.0314 | 13.8711
7.5 | 0.9009 | 0.08078 | -0.0405 | 11.1525
8 | 0.8825 | 0.09298 | -0.0482 | 9.4913
8.5 | 0.8863 | 0.1025 | -0.0506 | 8.6468
9 | 0.8706 | 0.11501 | -0.0586 | 7.5698
9.5 | 0.8363 | 0.13309 | -0.0783 | 6.2837
10 | 0.8436 | 0.14178 | -0.0806 | 5.9501
10.5 | 0.8525 | 0.14982 | -0.0823 | 5.6902
11 | 0.8843 | 0.16072 | -0.0826 | 5.5021
11.5 | 0.8913 | 0.1683 | -0.085 | 5.2959
12 | 0.8993 | 0.17572 | -0.0878 | 5.1178
12.5 | 0.9208 | 0.18597 | -0.0898 | 4.9513
13 | 0.9307 | 0.19315 | -0.0931 | 4.8185
13.5 | 0.9543 | 0.20403 | -0.0955 | 4.6773
14 | 0.9615 | 0.20934 | -0.1002 | 4.593
14.5 | 0.9823 | 0.21905 | -0.1032 | 4.4844
15 | 0.9937 | 0.22534 | -0.1086 | 4.4098
15.5 | 1.0124 | 0.23432 | -0.1131 | 4.3206
16 | 1.0339 | 0.24415 | -0.1169 | 4.2347
16.5 | 1.0625 | 0.25835 | -0.1193 | 4.1126
17 | 1.072 | 0.26079 | -0.127 | 4.1106
17.5 | 1.0928 | 0.27019 | -0.1319 | 4.0446
18 | 1.123 | 0.28706 | -0.1339 | 3.9121
18.5 | 1.1344 | 0.2881 | -0.1426 | 3.9375
19 | 1.159 | 0.30069 | -0.1465 | 3.8545
19.5 | 1.1777 | 0.30681 | -0.1535 | 3.8385
20 | 1.2032 | 0.32152 | -0.157 | 3.7422

## 9. Re 100k Mach 0.00 (1)
BIGFOIL.COM POLAR EXPORT
ag11
AG11 |  |  |  | Cl Max: | 1.026 | at alpha= | 8.5 | deg
JavaFoil+Calcfoil stall+Eppler ext transition |  |  |  | L/D Max: | 44.002 | at alpha= | 6.5 | deg
Re: | 100000 |  |  | Cd Min: | 0.00999 | at alpha= | 0 | deg
Mach: | 0 |  |  | Cl=0 at alpha= | -1.9444 | deg
|  |  |  | @ Cl=0.1, Cd= | 0.035203
|  |  |  | @ Cl=0.4, Cd= | 0.01425
|  |  |  | @ Cl=0.6, Cd= | 0.016592
alpha (deg) | Cl | Cd | Cm | Cl/Cd
-12.5 | -0.187 | 0.18862 | -0.011 | -0.992
-12 | -0.198 | 0.17724 | -0.011 | -1.117
-11.5 | -0.209 | 0.16608 | -0.011 | -1.261
-11 | -0.221 | 0.1499 | -0.011 | -1.473
-10.5 | -0.232 | 0.14117 | -0.011 | -1.646
-10 | -0.243 | 0.12545 | -0.011 | -1.94
-9.5 | -0.254 | 0.11873 | -0.011 | -2.138
-9 | -0.263 | 0.10722 | -0.011 | -2.454
-8.5 | -0.271 | 0.09744 | -0.01 | -2.778
-8 | -0.276 | 0.09139 | -0.01 | -3.02
-7.5 | -0.278 | 0.08227 | -0.01 | -3.383
-7 | -0.277 | 0.09681 | -0.01 | -2.862
-6.5 | -0.271 | 0.09151 | -0.01 | -2.966
-6 | -0.261 | 0.07982 | -0.01 | -3.27
-5.5 | -0.245 | 0.07071 | -0.01 | -3.47
-5 | -0.224 | 0.06304 | -0.01 | -3.558
-4.5 | -0.198 | 0.05787 | -0.01 | -3.421
-4 | -0.167 | 0.05105 | -0.01 | -3.265
-3.5 | -0.131 | 0.04641 | -0.01 | -2.822
-3 | -0.091 | 0.04306 | -0.01 | -2.12
-2.5 | -0.049 | 0.04076 | -0.01 | -1.205
-2 | -0.005 | 0.03836 | -0.01 | -0.132
-1.5 | 0.04 | 0.03668 | -0.01 | 1.098
-1 | 0.086 | 0.03534 | -0.01 | 2.446
-0.5 | 0.133 | 0.03488 | -0.011 | 3.815
0 | 0.225 | 0.00999 | -0.011 | 22.483
0.5 | 0.283 | 0.01546 | -0.032 | 18.299
1 | 0.341 | 0.01383 | -0.032 | 24.624
1.5 | 0.398 | 0.01423 | -0.032 | 27.967
2 | 0.455 | 0.01479 | -0.032 | 30.791
2.5 | 0.513 | 0.01551 | -0.032 | 33.054
3 | 0.569 | 0.0162 | -0.032 | 35.144
3.5 | 0.626 | 0.01692 | -0.032 | 36.993
4 | 0.682 | 0.01765 | -0.033 | 38.642
4.5 | 0.737 | 0.01836 | -0.033 | 40.174
5 | 0.792 | 0.01921 | -0.033 | 41.226
5.5 | 0.846 | 0.01992 | -0.033 | 42.466
6 | 0.898 | 0.02068 | -0.033 | 43.432
6.5 | 0.949 | 0.02157 | -0.033 | 44.002
7 | 0.998 | 0.0229 | -0.033 | 43.581
7.5 | 0.885 | 0.04461 | -0.025 | 19.833
8 | 0.875 | 0.05883 | -0.019 | 14.868
8.5 | 1.026 | 0.03174 | -0.031 | 32.336
9 | 0.942 | 0.05878 | -0.024 | 16.026
9.5 | 0.929 | 0.07154 | -0.02 | 12.985
10 | 0.925 | 0.08033 | -0.017 | 11.517
10.5 | 0.92 | 0.08751 | -0.015 | 10.512
11 | 0.908 | 0.09564 | -0.011 | 9.492
11.5 | 0.888 | 0.10414 | -0.01 | 8.526
12 | 0.857 | 0.11339 | -0.01 | 7.557
12.5 | 0.818 | 0.12313 | -0.009 | 6.647
13 | 0.776 | 0.13731 | -0.009 | 5.652
13.5 | 0.731 | 0.15 | -0.008 | 4.873

## 10. Re 100k Mach 0.00 (2)
BIGFOIL.COM POLAR EXPORT
ag11
AG11 |  |  |  | Cl Max: | 1.1438 | at alpha= | 9.5 | deg
XFOIL ncrit=9 |  |  |  | L/D Max: | 46.6407 | at alpha= | 4 | deg
Re: | 100000 |  |  | Cd Min: | 0.01098 | at alpha= | 0 | deg
Mach: | 0 |  |  | Cl=0 at alpha= | -1.5133 | deg
|  |  |  | @ Cl=0.1, Cd= | 0.014474
|  |  |  | @ Cl=0.4, Cd= | 0.011711
|  |  |  | @ Cl=0.6, Cd= | 0.013025
alpha (deg) | Cl | Cd | Cm | Cl/Cd
-20 | -0.853 | 0.26313 | 0.092 | -3.2417
-19.5 | -0.8359 | 0.25681 | 0.0881 | -3.2549
-19 | -0.8186 | 0.25057 | 0.0842 | -3.267
-18.5 | -0.8013 | 0.24433 | 0.0802 | -3.2796
-18 | -0.7839 | 0.23809 | 0.0762 | -3.2925
-17.5 | -0.7665 | 0.23197 | 0.0721 | -3.3043
-17 | -0.7495 | 0.22656 | 0.0677 | -3.3082
-16.5 | -0.7348 | 0.22284 | 0.0625 | -3.2974
-16 | -0.7235 | 0.21996 | 0.0573 | -3.2892
-15.5 | -0.7148 | 0.21693 | 0.0523 | -3.2951
-15 | -0.6894 | 0.20208 | 0.0516 | -3.4115
-14.5 | -0.6705 | 0.19271 | 0.0504 | -3.4793
-14 | -0.6552 | 0.18576 | 0.0478 | -3.5271
-13.5 | -0.6406 | 0.17904 | 0.045 | -3.578
-13 | -0.6268 | 0.17236 | 0.0419 | -3.6366
-12.5 | -0.614 | 0.16596 | 0.0386 | -3.6997
-12 | -0.6066 | 0.16174 | 0.0334 | -3.7505
-11.5 | -0.6047 | 0.1584 | 0.0272 | -3.8176
-11 | -0.5836 | 0.14571 | 0.0284 | -4.0052
-10.5 | -0.5684 | 0.1378 | 0.0276 | -4.1248
-10 | -0.5572 | 0.13089 | 0.0251 | -4.257
-9.5 | -0.5475 | 0.12427 | 0.0218 | -4.4057
-9 | -0.5427 | 0.11914 | 0.0155 | -4.5551
-8.5 | -0.5415 | 0.11456 | 0.0067 | -4.7268
-8 | -0.5249 | 0.10365 | 0.0085 | -5.0642
-7.5 | -0.5093 | 0.0962 | 0.0082 | -5.2942
-7 | -0.4947 | 0.08907 | 0.0018 | -5.5541
-6.5 | -0.4584 | 0.08252 | -0.0203 | -5.555
-6 | -0.4434 | 0.0725 | -0.0145 | -6.1159
-5.5 | -0.3936 | 0.06578 | -0.0285 | -5.9836
-5 | -0.3691 | 0.05708 | -0.0259 | -6.4664
-4 | -0.2792 | 0.04344 | -0.0333 | -6.4273
-3.5 | -0.2364 | 0.03802 | -0.0342 | -6.2178
-2 | -0.0514 | 0.02151 | -0.0331 | -2.3896
-1.5 | 0.0014 | 0.01848 | -0.031 | 0.075758
-1 | 0.0526 | 0.01612 | -0.0294 | 3.263
-0.5 | 0.103 | 0.01437 | -0.0282 | 7.1677
0 | 0.1551 | 0.01098 | -0.0268 | 14.1257
0.5 | 0.2008 | 0.0116 | -0.0265 | 17.3103
1 | 0.3164 | 0.01185 | -0.0392 | 26.7004
1.5 | 0.4124 | 0.01169 | -0.0458 | 35.278
2 | 0.4701 | 0.01169 | -0.0438 | 40.2139
2.5 | 0.5162 | 0.01193 | -0.0395 | 43.2691
3 | 0.5625 | 0.01244 | -0.0359 | 45.217
3.5 | 0.6099 | 0.01318 | -0.033 | 46.2747
4 | 0.6581 | 0.01411 | -0.031 | 46.6407
4.5 | 0.7066 | 0.01529 | -0.0294 | 46.2132
5 | 0.7552 | 0.01665 | -0.0281 | 45.3574
5.5 | 0.8037 | 0.01831 | -0.027 | 43.894
6 | 0.8518 | 0.02027 | -0.026 | 42.0227
6.5 | 0.9009 | 0.02249 | -0.0249 | 40.0578
7 | 0.9501 | 0.0253 | -0.024 | 37.5534
7.5 | 0.9981 | 0.0282 | -0.0228 | 35.3936
8 | 1.0441 | 0.03234 | -0.0217 | 32.2851
8.5 | 1.0864 | 0.03685 | -0.0206 | 29.4817
9 | 1.1129 | 0.04405 | -0.0181 | 25.2645
9.5 | 1.1438 | 0.05027 | -0.0171 | 22.7531
10 | 1.1372 | 0.06088 | -0.0151 | 18.6794
10.5 | 1.1148 | 0.07289 | -0.0149 | 15.2943
11 | 0.9936 | 0.09978 | -0.0329 | 9.9579
11.5 | 0.8916 | 0.13992 | -0.0647 | 6.3722
12 | 0.8899 | 0.14894 | -0.0681 | 5.9749
12.5 | 0.9284 | 0.15773 | -0.0631 | 5.886
13 | 0.8973 | 0.16566 | -0.0741 | 5.4165
13.5 | 0.916 | 0.17498 | -0.0743 | 5.2349
14 | 0.9187 | 0.18177 | -0.0785 | 5.0542
14.5 | 0.921 | 0.1905 | -0.0834 | 4.8346

## 11. Re 100k Mach 0.10 (1)
BIGFOIL.COM POLAR EXPORT
ag11
AG11 |  |  |  | Cl Max: | 1.013 | at alpha= | 8.5 | deg
JavaFoil+Calcfoil stall+Eppler ext transition |  |  |  | L/D Max: | 45.277 | at alpha= | 7 | deg
Re: | 100000 |  |  | Cd Min: | 0.01002 | at alpha= | 0 | deg
Mach: | 0.1 |  |  | Cl=0 at alpha= | -1.9444 | deg
|  |  |  | @ Cl=0.1, Cd= | 0.035262
|  |  |  | @ Cl=0.4, Cd= | 0.01427
|  |  |  | @ Cl=0.6, Cd= | 0.016609
alpha (deg) | Cl | Cd | Cm | Cl/Cd
-12 | -0.166 | 0.18868 | -0.011 | -0.878
-11.5 | -0.178 | 0.16987 | -0.011 | -1.05
-11 | -0.191 | 0.16043 | -0.011 | -1.193
-10.5 | -0.205 | 0.14355 | -0.011 | -1.426
-10 | -0.218 | 0.13533 | -0.011 | -1.61
-9.5 | -0.231 | 0.12329 | -0.011 | -1.87
-9 | -0.242 | 0.10904 | -0.011 | -2.222
-8.5 | -0.253 | 0.10097 | -0.011 | -2.501
-8 | -0.261 | 0.09341 | -0.01 | -2.79
-7.5 | -0.266 | 0.08331 | -0.01 | -3.19
-7 | -0.267 | 0.1027 | -0.01 | -2.601
-6.5 | -0.264 | 0.09288 | -0.01 | -2.843
-6 | -0.256 | 0.0836 | -0.01 | -3.06
-5.5 | -0.242 | 0.07296 | -0.01 | -3.317
-5 | -0.222 | 0.06439 | -0.01 | -3.454
-4.5 | -0.197 | 0.05862 | -0.01 | -3.362
-4 | -0.166 | 0.05093 | -0.01 | -3.268
-3.5 | -0.131 | 0.04759 | -0.01 | -2.755
-3 | -0.092 | 0.04322 | -0.01 | -2.117
-2.5 | -0.049 | 0.04085 | -0.01 | -1.206
-2 | -0.005 | 0.03816 | -0.01 | -0.134
-1.5 | 0.04 | 0.03672 | -0.01 | 1.101
-1 | 0.087 | 0.0354 | -0.01 | 2.453
-0.5 | 0.134 | 0.0349 | -0.011 | 3.831
0 | 0.226 | 0.01002 | -0.011 | 22.514
0.5 | 0.284 | 0.01548 | -0.032 | 18.36
1 | 0.342 | 0.01386 | -0.032 | 24.696
1.5 | 0.4 | 0.01427 | -0.032 | 28.043
2 | 0.458 | 0.01487 | -0.032 | 30.775
2.5 | 0.515 | 0.01556 | -0.032 | 33.113
3 | 0.572 | 0.01626 | -0.033 | 35.204
3.5 | 0.629 | 0.01697 | -0.033 | 37.059
4 | 0.685 | 0.01771 | -0.033 | 38.7
4.5 | 0.741 | 0.01842 | -0.033 | 40.221
5 | 0.796 | 0.01929 | -0.033 | 41.253
5.5 | 0.85 | 0.02001 | -0.033 | 42.465
6 | 0.902 | 0.02079 | -0.033 | 43.398
6.5 | 0.953 | 0.0217 | -0.033 | 43.921
7 | 0.997 | 0.02203 | -0.033 | 45.277
7.5 | 0.876 | 0.04804 | -0.024 | 18.238
8 | 0.877 | 0.05929 | -0.019 | 14.784
8.5 | 1.013 | 0.0344 | -0.03 | 29.454
9 | 0.937 | 0.06101 | -0.023 | 15.353
9.5 | 0.926 | 0.07251 | -0.019 | 12.777
10 | 0.922 | 0.08052 | -0.017 | 11.453
10.5 | 0.913 | 0.08884 | -0.015 | 10.279
11 | 0.898 | 0.09712 | -0.012 | 9.247
11.5 | 0.874 | 0.10575 | -0.01 | 8.262
12 | 0.838 | 0.11546 | -0.009 | 7.254
12.5 | 0.794 | 0.12788 | -0.009 | 6.208
13 | 0.746 | 0.14142 | -0.009 | 5.275
13.5 | 0.695 | 0.15256 | -0.009 | 4.559

## 12. Re 100k Mach 0.10 (2)
BIGFOIL.COM POLAR EXPORT
ag11
AG11 |  |  |  | Cl Max: | 1.1323 | at alpha= | 10 | deg
XFOIL ncrit=9 |  |  |  | L/D Max: | 46.519 | at alpha= | 4 | deg
Re: | 100000 |  |  | Cd Min: | 0.01102 | at alpha= | 0 | deg
Mach: | 0.1 |  |  | Cl=0 at alpha= | -1.5056 | deg
|  |  |  | @ Cl=0.1, Cd= | 0.014535
|  |  |  | @ Cl=0.4, Cd= | 0.011718
|  |  |  | @ Cl=0.6, Cd= | 0.013051
alpha (deg) | Cl | Cd | Cm | Cl/Cd
-20 | -0.8559 | 0.26386 | 0.0927 | -3.2438
-19.5 | -0.8386 | 0.25754 | 0.0887 | -3.2562
-19 | -0.8211 | 0.25126 | 0.0847 | -3.2679
-18.5 | -0.8036 | 0.24498 | 0.0807 | -3.2803
-18 | -0.786 | 0.23872 | 0.0766 | -3.2926
-17.5 | -0.7685 | 0.23263 | 0.0725 | -3.3035
-17 | -0.7514 | 0.22747 | 0.0678 | -3.3033
-16.5 | -0.7371 | 0.22403 | 0.0625 | -3.2902
-16 | -0.726 | 0.2212 | 0.0573 | -3.2821
-15.5 | -0.7173 | 0.21812 | 0.0523 | -3.2886
-15 | -0.6885 | 0.2012 | 0.0527 | -3.422
-14.5 | -0.6711 | 0.19299 | 0.0508 | -3.4774
-14 | -0.6557 | 0.18612 | 0.0481 | -3.523
-13.5 | -0.641 | 0.17939 | 0.0452 | -3.5732
-13 | -0.627 | 0.17272 | 0.0421 | -3.6302
-12.5 | -0.6143 | 0.16648 | 0.0385 | -3.6899
-12 | -0.6081 | 0.16277 | 0.033 | -3.7359
-11.5 | -0.6059 | 0.15929 | 0.0269 | -3.8038
-11 | -0.5812 | 0.1455 | 0.0293 | -3.9945
-10.5 | -0.5675 | 0.13807 | 0.0278 | -4.1102
-10 | -0.5564 | 0.13119 | 0.0252 | -4.2412
-9.5 | -0.547 | 0.12471 | 0.0216 | -4.3862
-9 | -0.5436 | 0.12002 | 0.0147 | -4.5292
-8.5 | -0.5421 | 0.11532 | 0.006 | -4.7008
-8 | -0.5207 | 0.10354 | 0.0105 | -5.029
-7.5 | -0.5075 | 0.09651 | 0.0087 | -5.2585
-7 | -0.494 | 0.0895 | 0.0017 | -5.5196
-6.5 | -0.4585 | 0.08328 | -0.0209 | -5.5055
-6 | -0.4445 | 0.07307 | -0.0133 | -6.0832
-5.5 | -0.3967 | 0.0657 | -0.0276 | -6.0381
-5 | -0.3704 | 0.05756 | -0.0255 | -6.435
-4.5 | -0.3265 | 0.05043 | -0.03 | -6.4743
-4 | -0.2811 | 0.04377 | -0.0331 | -6.4222
-3.5 | -0.2382 | 0.03828 | -0.0341 | -6.2226
-2 | -0.053 | 0.02164 | -0.0333 | -2.4492
-1.5 | 0.0006 | 0.0186 | -0.0312 | 0.032258
-1 | 0.052 | 0.01623 | -0.0295 | 3.2039
-0.5 | 0.1027 | 0.01444 | -0.0283 | 7.1122
0 | 0.1552 | 0.01102 | -0.0269 | 14.0835
0.5 | 0.201 | 0.01166 | -0.0267 | 17.2384
1 | 0.3232 | 0.01185 | -0.0403 | 27.2743
1.5 | 0.416 | 0.01169 | -0.0461 | 35.586
2 | 0.4722 | 0.0117 | -0.0436 | 40.359
2.5 | 0.5183 | 0.01197 | -0.0393 | 43.2999
3 | 0.5649 | 0.01251 | -0.0357 | 45.1559
3.5 | 0.6129 | 0.01325 | -0.033 | 46.2566
4 | 0.6615 | 0.01422 | -0.0309 | 46.519
4.5 | 0.7103 | 0.01541 | -0.0293 | 46.0934
5 | 0.7591 | 0.01683 | -0.028 | 45.104
5.5 | 0.8079 | 0.01851 | -0.0269 | 43.6467
6 | 0.8567 | 0.02052 | -0.0258 | 41.7495
6.5 | 0.906 | 0.02275 | -0.0247 | 39.8242
7 | 0.9556 | 0.02566 | -0.0237 | 37.2408
7.5 | 1.0036 | 0.0287 | -0.0225 | 34.9686
8 | 1.0489 | 0.03308 | -0.0212 | 31.708
8.5 | 1.0901 | 0.03776 | -0.02 | 28.8692
9 | 1.1132 | 0.04557 | -0.0175 | 24.4284
10 | 1.1323 | 0.06273 | -0.0147 | 18.0504
10.5 | 1.1103 | 0.07477 | -0.0148 | 14.8495
11 | 0.9363 | 0.13043 | -0.0529 | 7.1786
11.5 | 0.8896 | 0.14078 | -0.0654 | 6.3191
12 | 0.8901 | 0.1497 | -0.0684 | 5.9459
12.5 | 0.93 | 0.15862 | -0.0632 | 5.8631
13 | 0.8969 | 0.16638 | -0.0747 | 5.3907
13.5 | 0.9187 | 0.17587 | -0.0743 | 5.2237
14 | 0.9173 | 0.18239 | -0.0796 | 5.0293
14.5 | 0.9236 | 0.19136 | -0.0835 | 4.8265
15 | 0.9327 | 0.1985 | -0.0875 | 4.6987

## 13. Re 100k Mach 0.25 (1)
BIGFOIL.COM POLAR EXPORT
ag11
AG11 |  |  |  | Cl Max: | 0.976 | at alpha= | 6.5 | deg
JavaFoil+Calcfoil stall+Eppler ext transition |  |  |  | L/D Max: | 43.167 | at alpha= | 6.5 | deg
Re: | 100000 |  |  | Cd Min: | 0.01018 | at alpha= | 0 | deg
Mach: | 0.25 |  |  | Cl=0 at alpha= | -1.9457 | deg
|  |  |  | @ Cl=0.1, Cd= | 0.035537
|  |  |  | @ Cl=0.4, Cd= | 0.014388
|  |  |  | @ Cl=0.6, Cd= | 0.016703
alpha (deg) | Cl | Cd | Cm | Cl/Cd
-10.5 | -0.048 | 0.12583 | -0.012 | -0.383
-10 | -0.045 | 0.11465 | -0.012 | -0.396
-9.5 | -0.043 | 0.1014 | -0.012 | -0.42
-9 | -0.04 | 0.14402 | -0.012 | -0.276
-8.5 | -0.037 | 0.12553 | -0.011 | -0.295
-8 | -0.111 | 0.11033 | -0.011 | -1.005
-7.5 | -0.148 | 0.10158 | -0.011 | -1.462
-7 | -0.177 | 0.09055 | -0.011 | -1.956
-6.5 | -0.198 | 0.07857 | -0.011 | -2.517
-6 | -0.21 | 0.10715 | -0.01 | -1.957
-5.5 | -0.212 | 0.08965 | -0.01 | -2.367
-5 | -0.205 | 0.07803 | -0.01 | -2.628
-4.5 | -0.188 | 0.0654 | -0.01 | -2.882
-4 | -0.163 | 0.05646 | -0.01 | -2.893
-3.5 | -0.131 | 0.0508 | -0.01 | -2.578
-3 | -0.092 | 0.04462 | -0.01 | -2.07
-2.5 | -0.05 | 0.04186 | -0.01 | -1.197
-2 | -0.005 | 0.03905 | -0.01 | -0.133
-1.5 | 0.041 | 0.03686 | -0.01 | 1.124
-1 | 0.089 | 0.03567 | -0.01 | 2.498
-0.5 | 0.137 | 0.03509 | -0.011 | 3.912
0 | 0.232 | 0.01018 | -0.011 | 22.775
0.5 | 0.292 | 0.01559 | -0.033 | 18.729
1 | 0.352 | 0.01403 | -0.033 | 25.065
1.5 | 0.411 | 0.01447 | -0.033 | 28.415
2 | 0.47 | 0.01511 | -0.033 | 31.131
2.5 | 0.529 | 0.01581 | -0.033 | 33.466
3 | 0.588 | 0.01655 | -0.033 | 35.526
3.5 | 0.646 | 0.01729 | -0.034 | 37.377
4 | 0.704 | 0.01804 | -0.034 | 39.006
4.5 | 0.761 | 0.01884 | -0.034 | 40.38
5 | 0.817 | 0.01972 | -0.034 | 41.417
5.5 | 0.871 | 0.02052 | -0.034 | 42.475
6 | 0.925 | 0.02142 | -0.034 | 43.162
6.5 | 0.976 | 0.0226 | -0.034 | 43.167
7 | 0.966 | 0.02599 | -0.032 | 37.189
7.5 | 0.868 | 0.05617 | -0.02 | 15.445
8 | 0.886 | 0.06186 | -0.018 | 14.321
8.5 | 0.941 | 0.05442 | -0.025 | 17.293
9 | 0.917 | 0.06872 | -0.021 | 13.347
9.5 | 0.904 | 0.07801 | -0.018 | 11.584
10 | 0.883 | 0.08727 | -0.016 | 10.117
10.5 | 0.851 | 0.09677 | -0.013 | 8.794
11 | 0.809 | 0.1076 | -0.011 | 7.52
11.5 | 0.749 | 0.12066 | -0.009 | 6.205

## 14. Re 100k Mach 0.25 (2)
BIGFOIL.COM POLAR EXPORT
ag11
AG11 |  |  |  | Cl Max: | 1.1018 | at alpha= | 8.5 | deg
XFOIL ncrit=9 |  |  |  | L/D Max: | 45.8086 | at alpha= | 4 | deg
Re: | 100000 |  |  | Cd Min: | 0.01125 | at alpha= | 0 | deg
Mach: | 0.25 |  |  | Cl=0 at alpha= | -1.4612 | deg
|  |  |  | @ Cl=0.1, Cd= | 0.014963
|  |  |  | @ Cl=0.4, Cd= | 0.011767
|  |  |  | @ Cl=0.6, Cd= | 0.013242
alpha (deg) | Cl | Cd | Cm | Cl/Cd
-20 | -0.8725 | 0.26823 | 0.0961 | -3.2528
-19.5 | -0.8541 | 0.26175 | 0.0918 | -3.263
-19 | -0.8356 | 0.25526 | 0.0875 | -3.2735
-18.5 | -0.8171 | 0.2488 | 0.0832 | -3.2842
-18 | -0.7984 | 0.24253 | 0.0788 | -3.292
-17.5 | -0.78 | 0.23722 | 0.0739 | -3.2881
-17 | -0.7642 | 0.2338 | 0.0683 | -3.2686
-16.5 | -0.7514 | 0.23109 | 0.0629 | -3.2515
-16 | -0.7407 | 0.22816 | 0.0577 | -3.2464
-15.5 | -0.7113 | 0.21029 | 0.0579 | -3.3825
-15 | -0.6929 | 0.20199 | 0.0556 | -3.4304
-14.5 | -0.6759 | 0.19497 | 0.0526 | -3.4667
-14 | -0.6597 | 0.18815 | 0.0494 | -3.5062
-13.5 | -0.644 | 0.18142 | 0.0461 | -3.5498
-13 | -0.6293 | 0.17502 | 0.0425 | -3.5956
-12.5 | -0.6202 | 0.17111 | 0.0372 | -3.6246
-12 | -0.6176 | 0.16828 | 0.0311 | -3.6701
-11.5 | -0.5916 | 0.15426 | 0.0326 | -3.8351
-11 | -0.5764 | 0.14655 | 0.0311 | -3.9331
-10.5 | -0.5641 | 0.13962 | 0.0285 | -4.0403
-10 | -0.5536 | 0.13312 | 0.025 | -4.1587
-9.5 | -0.55 | 0.12876 | 0.0186 | -4.2715
-9 | -0.5484 | 0.1245 | 0.0111 | -4.4048
-8.5 | -0.5238 | 0.11189 | 0.0152 | -4.6814
-8 | -0.5104 | 0.10477 | 0.0134 | -4.8716
-7.5 | -0.501 | 0.0983 | 0.009 | -5.0966
-7 | -0.4891 | 0.093 | -0.0077 | -5.2591
-6.5 | -0.4719 | 0.08319 | -0.0052 | -5.6726
-6 | -0.4468 | 0.07568 | -0.0095 | -5.9038
-5.5 | -0.4112 | 0.06716 | -0.0208 | -6.1227
-5 | -0.3678 | 0.0602 | -0.029 | -6.1096
-4.5 | -0.3297 | 0.05256 | -0.0312 | -6.2728
-4 | -0.2914 | 0.04561 | -0.0317 | -6.3889
-3.5 | -0.2484 | 0.03978 | -0.0331 | -6.2443
-2 | -0.0599 | 0.02258 | -0.0341 | -2.6528
-1.5 | -0.0041 | 0.01928 | -0.0318 | -0.21266
-1 | 0.0488 | 0.01687 | -0.0301 | 2.8927
-0.5 | 0.1009 | 0.01493 | -0.0288 | 6.7582
0 | 0.1556 | 0.01125 | -0.0276 | 13.8311
0.5 | 0.2307 | 0.01184 | -0.0325 | 19.4848
1 | 0.352 | 0.01184 | -0.0448 | 29.7297
1.5 | 0.4313 | 0.01172 | -0.0468 | 36.8003
2 | 0.4828 | 0.01184 | -0.0429 | 40.777
2.5 | 0.5304 | 0.01223 | -0.0386 | 43.3688
3 | 0.5792 | 0.01288 | -0.0351 | 44.9689
3.5 | 0.6292 | 0.01375 | -0.0326 | 45.76
4 | 0.6798 | 0.01484 | -0.0306 | 45.8086
4.5 | 0.7305 | 0.01617 | -0.029 | 45.1763
5 | 0.7812 | 0.01774 | -0.0275 | 44.0361
5.5 | 0.8319 | 0.01963 | -0.0262 | 42.379
6 | 0.8831 | 0.02197 | -0.0248 | 40.1957
6.5 | 0.9342 | 0.02457 | -0.0235 | 38.022
7 | 0.985 | 0.02787 | -0.0221 | 35.3427
7.5 | 1.0324 | 0.03173 | -0.0206 | 32.537
8 | 1.0705 | 0.03762 | -0.0186 | 28.4556
8.5 | 1.1018 | 0.04389 | -0.0169 | 25.1037
9 | 1.1018 | 0.05422 | -0.0152 | 20.3209
9.5 | 1.073 | 0.06623 | -0.0159 | 16.2011
10 | 1.0273 | 0.07888 | -0.0203 | 13.0236
10.5 | 0.9979 | 0.09368 | -0.029 | 10.6522
11 | 0.9072 | 0.135 | -0.0604 | 6.72
11.5 | 0.8837 | 0.14483 | -0.0684 | 6.1016
12 | 0.9005 | 0.15375 | -0.0685 | 5.8569
12.5 | 0.9143 | 0.16171 | -0.0695 | 5.6539
13 | 0.8987 | 0.17008 | -0.0775 | 5.284
13.5 | 0.9334 | 0.18077 | -0.0747 | 5.1635

## 15. Re 100k Mach 0.50 (1)
BIGFOIL.COM POLAR EXPORT
ag11
AG11 |  |  |  | Cl Max: | 1.147 | at alpha= | 20 | deg
JavaFoil+Calcfoil stall+Eppler ext transition |  |  |  | L/D Max: | 40.919 | at alpha= | 5 | deg
Re: | 100000 |  |  | Cd Min: | 0.01087 | at alpha= | 0 | deg
Mach: | 0.5 |  |  | Cl=0 at alpha= | -1.95 | deg
|  |  |  | @ Cl=0.1, Cd= | 0.037182
|  |  |  | @ Cl=0.4, Cd= | 0.014902
|  |  |  | @ Cl=0.6, Cd= | 0.017166
alpha (deg) | Cl | Cd | Cm | Cl/Cd
-20 | -0.965 | 0.34351 | -0.021 | -2.809
-19.5 | -0.937 | 0.33046 | -0.02 | -2.835
-19 | -0.911 | 0.33486 | -0.02 | -2.72
-18.5 | -0.885 | 0.31629 | -0.02 | -2.798
-18 | -0.859 | 0.31168 | -0.02 | -2.756
-17.5 | -0.833 | 0.30358 | -0.02 | -2.744
-17 | -0.807 | 0.29862 | -0.02 | -2.702
-16.5 | -0.779 | 0.28364 | -0.019 | -2.746
-16 | -0.753 | 0.27837 | -0.019 | -2.703
-15.5 | -0.726 | 0.2683 | -0.019 | -2.707
-15 | -0.7 | 0.27078 | -0.019 | -2.585
-14.5 | -0.674 | 0.26679 | -0.019 | -2.525
-14 | -0.647 | 0.25973 | -0.019 | -2.492
-13.5 | -0.619 | 0.23807 | -0.017 | -2.602
-13 | -0.593 | 0.23616 | -0.017 | -2.511
-12.5 | -0.566 | 0.23201 | -0.017 | -2.441
-12 | -0.54 | 0.2251 | -0.017 | -2.398
-11.5 | -0.513 | 0.22187 | -0.017 | -2.313
-11 | -0.487 | 0.21616 | -0.017 | -2.251
-10.5 | -0.459 | 0.18655 | -0.016 | -2.461
-10 | -0.432 | 0.1829 | -0.016 | -2.364
-9.5 | -0.406 | 0.17968 | -0.016 | -2.258
-9 | -0.379 | 0.18359 | -0.016 | -2.064
-8.5 | -0.352 | 0.18112 | -0.016 | -1.945
-8 | -0.325 | 0.15831 | -0.014 | -2.053
-7.5 | -0.298 | 0.15759 | -0.014 | -1.892
-7 | -0.271 | 0.15553 | -0.014 | -1.745
-6.5 | -0.245 | 0.15582 | -0.014 | -1.57
-6 | -0.218 | 0.15409 | -0.014 | -1.413
-5.5 | -0.191 | 0.14262 | -0.014 | -1.339
-5 | -0.164 | 0.06999 | -0.013 | -2.343
-4.5 | -0.137 | 0.05848 | -0.013 | -2.345
-4 | -0.11 | 0.04959 | -0.013 | -2.225
-3.5 | -0.083 | 0.06015 | -0.012 | -1.387
-3 | -0.057 | 0.04941 | -0.012 | -1.146
-2.5 | -0.047 | 0.04321 | -0.012 | -1.087
-2 | -0.005 | 0.03999 | -0.012 | -0.137
-1.5 | 0.045 | 0.04007 | -0.012 | 1.126
-1 | 0.099 | 0.0372 | -0.012 | 2.648
-0.5 | 0.153 | 0.03622 | -0.011 | 4.219
0 | 0.259 | 0.01087 | -0.012 | 23.808
0.5 | 0.326 | 0.01628 | -0.037 | 20.056
1 | 0.393 | 0.01483 | -0.037 | 26.497
1.5 | 0.459 | 0.01551 | -0.037 | 29.614
2 | 0.525 | 0.01627 | -0.037 | 32.286
2.5 | 0.591 | 0.01705 | -0.037 | 34.651
3 | 0.656 | 0.01789 | -0.037 | 36.673
3.5 | 0.72 | 0.01878 | -0.037 | 38.356
4 | 0.783 | 0.01979 | -0.038 | 39.579
4.5 | 0.845 | 0.02094 | -0.038 | 40.363
5 | 0.904 | 0.0221 | -0.038 | 40.919
5.5 | 0.961 | 0.0238 | -0.038 | 40.37
6 | 0.843 | 0.04592 | -0.026 | 18.353
6.5 | 0.855 | 0.05539 | -0.021 | 15.44
7 | 0.878 | 0.06189 | -0.019 | 14.191
7.5 | 0.886 | 0.06605 | -0.022 | 13.421
8 | 0.718 | 0.08496 | -0.016 | 8.453
8.5 | 0.553 | 0.12139 | -0.014 | 4.552
9 | 0.579 | 0.19489 | -0.016 | 2.972
9.5 | 0.605 | 0.1969 | -0.016 | 3.075
10 | 0.632 | 0.20857 | -0.017 | 3.029
10.5 | 0.658 | 0.22028 | -0.018 | 2.987
11 | 0.685 | 0.23316 | -0.019 | 2.937
11.5 | 0.71 | 0.23635 | -0.019 | 3.005
12 | 0.736 | 0.24276 | -0.019 | 3.032
12.5 | 0.763 | 0.24519 | -0.02 | 3.11
13 | 0.788 | 0.2493 | -0.02 | 3.161
13.5 | 0.815 | 0.27093 | -0.021 | 3.008
14 | 0.84 | 0.27855 | -0.021 | 3.017
14.5 | 0.865 | 0.28969 | -0.022 | 2.988
15 | 0.893 | 0.29975 | -0.023 | 2.978
15.5 | 0.918 | 0.30365 | -0.023 | 3.022
16 | 0.943 | 0.30517 | -0.023 | 3.089
16.5 | 0.969 | 0.31954 | -0.023 | 3.032
17 | 0.995 | 0.3293 | -0.024 | 3.021
17.5 | 1.019 | 0.33814 | -0.024 | 3.015
18 | 1.044 | 0.34747 | -0.024 | 3.006
18.5 | 1.071 | 0.36267 | -0.025 | 2.954
19 | 1.096 | 0.36315 | -0.025 | 3.017
19.5 | 1.12 | 0.37315 | -0.025 | 3.002
20 | 1.147 | 0.38666 | -0.026 | 2.967

## 16. Re 100k Mach 0.50 (2)
BIGFOIL.COM POLAR EXPORT
ag11
AG11 |  |  |  | Cl Max: | 1.1994 | at alpha= | 20 | deg
XFOIL ncrit=9 |  |  |  | L/D Max: | 43.7441 | at alpha= | 3 | deg
Re: | 100000 |  |  | Cd Min: | 0.01203 | at alpha= | 1 | deg
Mach: | 0.5 |  |  | Cl=0 at alpha= | -1.2326 | deg
|  |  |  | @ Cl=0.1, Cd= | 0.017014
|  |  |  | @ Cl=0.4, Cd= | 0.012033
|  |  |  | @ Cl=0.6, Cd= | 0.013901
alpha (deg) | Cl | Cd | Cm | Cl/Cd
-20 | -0.9539 | 0.29315 | 0.1113 | -3.254
-19.5 | -0.9309 | 0.28668 | 0.1052 | -3.2472
-19 | -0.9095 | 0.28276 | 0.0984 | -3.2165
-18.5 | -0.8902 | 0.2798 | 0.0916 | -3.1816
-18 | -0.8708 | 0.27481 | 0.0855 | -3.1687
-17.5 | -0.8414 | 0.25453 | 0.0846 | -3.3057
-17 | -0.8187 | 0.24519 | 0.0808 | -3.339
-16.5 | -0.7963 | 0.23703 | 0.0765 | -3.3595
-16 | -0.7741 | 0.22918 | 0.0721 | -3.3777
-15.5 | -0.7521 | 0.22147 | 0.0676 | -3.3959
-15 | -0.7304 | 0.214 | 0.0631 | -3.4131
-14.5 | -0.7097 | 0.20768 | 0.0579 | -3.4173
-14 | -0.6943 | 0.20433 | 0.0516 | -3.3979
-13.5 | -0.6853 | 0.20208 | 0.0454 | -3.3912
-13 | -0.6494 | 0.18356 | 0.0464 | -3.5378
-12.5 | -0.6295 | 0.17557 | 0.0435 | -3.5855
-12 | -0.6112 | 0.16823 | 0.04 | -3.6331
-11.5 | -0.5959 | 0.16221 | 0.0354 | -3.6736
-11 | -0.592 | 0.15967 | 0.0288 | -3.7076
-10.5 | -0.5692 | 0.14828 | 0.0274 | -3.8387
-10 | -0.5469 | 0.13851 | 0.0269 | -3.9485
-9.5 | -0.5318 | 0.13126 | 0.0242 | -4.0515
-9 | -0.523 | 0.12588 | 0.0191 | -4.1548
-8.5 | -0.5256 | 0.12319 | 0.0105 | -4.2666
-8 | -0.4929 | 0.1099 | 0.0146 | -4.485
-7.5 | -0.4791 | 0.10299 | 0.0118 | -4.6519
-7 | -0.4817 | 0.0997 | 0.0012 | -4.8315
-6.5 | -0.4564 | 0.08925 | 0.0042 | -5.1137
-6 | -0.4425 | 0.08289 | -0.0028 | -5.3384
-5.5 | -0.4214 | 0.07489 | -0.0079 | -5.6269
-5 | -0.3919 | 0.06764 | -0.0189 | -5.7939
-4.5 | -0.3593 | 0.05996 | -0.0232 | -5.9923
-4 | -0.3206 | 0.05317 | -0.0284 | -6.0297
-3.5 | -0.2873 | 0.04617 | -0.0271 | -6.2227
-3 | -0.2528 | 0.04017 | -0.0264 | -6.2933
-2 | -0.0904 | 0.02675 | -0.0357 | -3.3794
-1.5 | -0.0308 | 0.02267 | -0.0338 | -1.3586
-1 | 0.0268 | 0.01998 | -0.0321 | 1.3413
-0.5 | 0.0917 | 0.01736 | -0.0323 | 5.2823
0 | 0.2176 | 0.01211 | -0.042 | 17.9686
0.5 | 0.3432 | 0.01204 | -0.0515 | 28.505
1 | 0.4195 | 0.01203 | -0.0503 | 34.8712
1.5 | 0.4761 | 0.01229 | -0.0453 | 38.7388
2 | 0.5315 | 0.01286 | -0.0408 | 41.3297
2.5 | 0.5883 | 0.01368 | -0.0371 | 43.0044
3 | 0.6461 | 0.01477 | -0.0341 | 43.7441
3.5 | 0.7045 | 0.01614 | -0.0316 | 43.6493
4 | 0.7632 | 0.01778 | -0.0293 | 42.9246
4.5 | 0.8217 | 0.01981 | -0.027 | 41.4791
5 | 0.8805 | 0.02241 | -0.0247 | 39.2905
5.5 | 0.9383 | 0.02587 | -0.0224 | 36.2698
6 | 0.9904 | 0.02997 | -0.0199 | 33.0464
6.5 | 1.0271 | 0.03649 | -0.0176 | 28.1474
7 | 1.0443 | 0.0441 | -0.0159 | 23.6803
7.5 | 1.0307 | 0.05361 | -0.0163 | 19.2259
8 | 0.9882 | 0.06553 | -0.0215 | 15.0801
8.5 | 0.9374 | 0.08442 | -0.038 | 11.104
9 | 0.9137 | 0.09876 | -0.0471 | 9.2517
9.5 | 0.9017 | 0.11118 | -0.0534 | 8.1103
10 | 0.9064 | 0.12167 | -0.0562 | 7.4497
11 | 0.885 | 0.14922 | -0.0745 | 5.9308
11.5 | 0.9202 | 0.16051 | -0.0732 | 5.733
12 | 0.9035 | 0.16686 | -0.0817 | 5.4147
12.5 | 0.9258 | 0.17698 | -0.0832 | 5.2311
13 | 0.9456 | 0.18605 | -0.0853 | 5.0825
13.5 | 0.9446 | 0.19301 | -0.0932 | 4.894
14 | 0.9812 | 0.20655 | -0.0922 | 4.7504
14.5 | 0.9779 | 0.21036 | -0.1017 | 4.6487
15 | 1.0089 | 0.22387 | -0.1021 | 4.5066
15.5 | 1.0137 | 0.2284 | -0.1114 | 4.4383
16 | 1.0402 | 0.24072 | -0.113 | 4.3212
16.5 | 1.0522 | 0.24666 | -0.1215 | 4.2658
17 | 1.0795 | 0.26013 | -0.1229 | 4.1498
17.5 | 1.0925 | 0.26523 | -0.1322 | 4.1191
18 | 1.1255 | 0.28373 | -0.1313 | 3.9668
18.5 | 1.1347 | 0.28441 | -0.143 | 3.9897
19 | 1.1563 | 0.29358 | -0.1487 | 3.9386
19.5 | 1.1847 | 0.31155 | -0.1494 | 3.8026
20 | 1.1994 | 0.31314 | -0.1605 | 3.8302

## 17. Re 250k Mach 0.00 (1)
BIGFOIL.COM POLAR EXPORT
ag11
AG11 |  |  |  | Cl Max: | 1.091 | at alpha= | 8.5 | deg
JavaFoil+Calcfoil stall+Eppler ext transition |  |  |  | L/D Max: | 54.602 | at alpha= | 7 | deg
Re: | 250000 |  |  | Cd Min: | 0.00771 | at alpha= | 0 | deg
Mach: | 0 |  |  | Cl=0 at alpha= | -1.9444 | deg
|  |  |  | @ Cl=0.1, Cd= | 0.03263
|  |  |  | @ Cl=0.4, Cd= | 0.0108
|  |  |  | @ Cl=0.6, Cd= | 0.013121
alpha (deg) | Cl | Cd | Cm | Cl/Cd
-12.5 | -0.187 | 0.11764 | -0.012 | -1.59
-12 | -0.198 | 0.1107 | -0.012 | -1.79
-11.5 | -0.209 | 0.10347 | -0.012 | -2.024
-11 | -0.221 | 0.09862 | -0.011 | -2.24
-10.5 | -0.232 | 0.09067 | -0.011 | -2.563
-10 | -0.243 | 0.10425 | -0.011 | -2.336
-9.5 | -0.254 | 0.09309 | -0.011 | -2.727
-9 | -0.263 | 0.08652 | -0.011 | -3.041
-8.5 | -0.271 | 0.08042 | -0.011 | -3.366
-8 | -0.276 | 0.07592 | -0.011 | -3.636
-7.5 | -0.278 | 0.06799 | -0.011 | -4.094
-7 | -0.277 | 0.0631 | -0.011 | -4.391
-6.5 | -0.271 | 0.05909 | -0.01 | -4.594
-6 | -0.261 | 0.06449 | -0.01 | -4.048
-5.5 | -0.245 | 0.05895 | -0.01 | -4.163
-5 | -0.224 | 0.0473 | -0.01 | -4.743
-4.5 | -0.198 | 0.04413 | -0.01 | -4.486
-4 | -0.167 | 0.04154 | -0.01 | -4.013
-3.5 | -0.131 | 0.03888 | -0.01 | -3.369
-3 | -0.091 | 0.03819 | -0.01 | -2.39
-2.5 | -0.049 | 0.0365 | -0.01 | -1.345
-2 | -0.005 | 0.03482 | -0.01 | -0.146
-1.5 | 0.04 | 0.03357 | -0.01 | 1.199
-1 | 0.086 | 0.03271 | -0.01 | 2.642
-0.5 | 0.133 | 0.03244 | -0.011 | 4.101
0 | 0.225 | 0.00771 | -0.011 | 29.126
0.5 | 0.283 | 0.01271 | -0.032 | 22.25
1 | 0.341 | 0.01038 | -0.032 | 32.815
1.5 | 0.398 | 0.01078 | -0.032 | 36.928
2 | 0.455 | 0.01134 | -0.032 | 40.181
2.5 | 0.513 | 0.01207 | -0.032 | 42.485
3 | 0.569 | 0.01274 | -0.032 | 44.715
3.5 | 0.626 | 0.01344 | -0.032 | 46.59
4 | 0.682 | 0.01412 | -0.033 | 48.309
4.5 | 0.737 | 0.01479 | -0.033 | 49.868
5 | 0.792 | 0.01562 | -0.033 | 50.691
5.5 | 0.846 | 0.01624 | -0.033 | 52.088
6 | 0.898 | 0.01686 | -0.033 | 53.28
6.5 | 0.949 | 0.01752 | -0.033 | 54.185
7 | 0.998 | 0.01828 | -0.033 | 54.602
7.5 | 1.043 | 0.01921 | -0.033 | 54.27
8 | 1.078 | 0.02042 | -0.033 | 52.798
8.5 | 1.091 | 0.02168 | -0.033 | 50.305
9 | 1.071 | 0.02598 | -0.032 | 41.232
9.5 | 0.992 | 0.04596 | -0.027 | 21.574
10 | 0.948 | 0.06548 | -0.023 | 14.475
10.5 | 0.933 | 0.07504 | -0.02 | 12.428
11 | 0.915 | 0.08445 | -0.018 | 10.838
11.5 | 0.892 | 0.09249 | -0.016 | 9.647
12 | 0.86 | 0.09976 | -0.015 | 8.617
12.5 | 0.819 | 0.10759 | -0.011 | 7.612
13 | 0.776 | 0.116 | -0.011 | 6.693
13.5 | 0.731 | 0.1256 | -0.009 | 5.821

## 18. Re 250k Mach 0.00 (2)
BIGFOIL.COM POLAR EXPORT
ag11
AG11 |  |  |  | Cl Max: | 1.304 | at alpha= | 11.5 | deg
XFOIL ncrit=9 |  |  |  | L/D Max: | 64.1033 | at alpha= | 4.5 | deg
Re: | 250000 |  |  | Cd Min: | 0.00673 | at alpha= | 0 | deg
Mach: | 0 |  |  | Cl=0 at alpha= | -1.4969 | deg
|  |  |  | @ Cl=0.1, Cd= | 0.011331
|  |  |  | @ Cl=0.4, Cd= | 0.0073143
|  |  |  | @ Cl=0.6, Cd= | 0.0094537
alpha (deg) | Cl | Cd | Cm | Cl/Cd
-20 | -0.8567 | 0.26331 | 0.0946 | -3.2536
-19.5 | -0.8384 | 0.25714 | 0.0901 | -3.2605
-19 | -0.8203 | 0.2515 | 0.0852 | -3.2616
-18.5 | -0.8037 | 0.24634 | 0.08 | -3.2626
-18 | -0.7873 | 0.23925 | 0.076 | -3.2907
-17.5 | -0.7706 | 0.23084 | 0.0741 | -3.3382
-17 | -0.7543 | 0.22432 | 0.0707 | -3.3626
-16.5 | -0.7379 | 0.21783 | 0.0672 | -3.3875
-16 | -0.7215 | 0.21127 | 0.0637 | -3.4151
-15.5 | -0.7054 | 0.20462 | 0.0602 | -3.4474
-15 | -0.6896 | 0.19792 | 0.0569 | -3.4842
-14.5 | -0.6743 | 0.19118 | 0.0536 | -3.527
-14 | -0.6593 | 0.18441 | 0.0504 | -3.5752
-13.5 | -0.6445 | 0.1777 | 0.0469 | -3.6269
-13 | -0.6312 | 0.17142 | 0.0429 | -3.6822
-12.5 | -0.6205 | 0.16536 | 0.0386 | -3.7524
-12 | -0.612 | 0.15918 | 0.0344 | -3.8447
-11.5 | -0.6019 | 0.15238 | 0.0304 | -3.95
-11 | -0.5851 | 0.14212 | 0.0315 | -4.1169
-10.5 | -0.5732 | 0.13495 | 0.0299 | -4.2475
-10 | -0.5622 | 0.12799 | 0.0275 | -4.3925
-9.5 | -0.5516 | 0.121 | 0.0247 | -4.5587
-9 | -0.5411 | 0.11396 | 0.0216 | -4.7482
-8.5 | -0.5306 | 0.10697 | 0.0176 | -4.9603
-8 | -0.5213 | 0.1005 | 0.0102 | -5.1871
-7.5 | -0.505 | 0.0931 | -0.0004 | -5.4243
-7 | -0.4947 | 0.08342 | -0.002 | -5.9302
-6.5 | -0.4715 | 0.07597 | -0.0066 | -6.2064
-6 | -0.4384 | 0.06762 | -0.0148 | -6.4833
-5.5 | -0.3947 | 0.05901 | -0.0234 | -6.6887
-5 | -0.3319 | 0.05228 | -0.0308 | -6.3485
-4.5 | -0.2989 | 0.04225 | -0.0335 | -7.0746
-4 | -0.2538 | 0.03671 | -0.0347 | -6.9136
-3.5 | -0.1977 | 0.03094 | -0.0352 | -6.3898
-3 | -0.1537 | 0.0264 | -0.0349 | -5.822
-1.5 | -0.0005 | 0.01482 | -0.0288 | -0.033738
-1 | 0.0804 | 0.01172 | -0.0326 | 6.8601
-0.5 | 0.1676 | 0.00999 | -0.0387 | 16.7768
0 | 0.2394 | 0.00673 | -0.0413 | 35.5721
0.5 | 0.2959 | 0.00676 | -0.0403 | 43.7722
1 | 0.3447 | 0.00694 | -0.0376 | 49.6686
1.5 | 0.3947 | 0.00727 | -0.0355 | 54.2916
2 | 0.4461 | 0.0077 | -0.034 | 57.9351
2.5 | 0.4982 | 0.00821 | -0.0329 | 60.6821
3 | 0.5504 | 0.00881 | -0.032 | 62.4745
3.5 | 0.6028 | 0.00949 | -0.0314 | 63.5195
4 | 0.6553 | 0.01023 | -0.031 | 64.0567
4.5 | 0.7077 | 0.01104 | -0.0306 | 64.1033
5 | 0.7599 | 0.0119 | -0.0302 | 63.8571
5.5 | 0.8113 | 0.01292 | -0.0298 | 62.7941
6 | 0.8622 | 0.01408 | -0.0292 | 61.2358
6.5 | 0.9122 | 0.01536 | -0.0285 | 59.388
7 | 0.9613 | 0.01681 | -0.0277 | 57.1862
7.5 | 1.0098 | 0.0184 | -0.0268 | 54.8804
8 | 1.0566 | 0.02047 | -0.0256 | 51.617
8.5 | 1.1011 | 0.02327 | -0.0245 | 47.3184
9 | 1.1474 | 0.02512 | -0.0232 | 45.6768
9.5 | 1.1868 | 0.02885 | -0.0218 | 41.1369
10 | 1.2264 | 0.03145 | -0.0201 | 38.9952
10.5 | 1.2581 | 0.03527 | -0.0184 | 35.6705
11 | 1.2793 | 0.03968 | -0.0157 | 32.2404
11.5 | 1.304 | 0.042 | -0.0136 | 31.0476
12 | 1.2817 | 0.04993 | -0.0096 | 25.6699
12.5 | 1.2532 | 0.05736 | -0.0094 | 21.848
13 | 1.2085 | 0.07117 | -0.018 | 16.9805
13.5 | 0.9446 | 0.15763 | -0.0645 | 5.9925
14 | 0.9368 | 0.17096 | -0.0734 | 5.4796
14.5 | 0.9323 | 0.18177 | -0.0821 | 5.129
15 | 0.9539 | 0.18765 | -0.0786 | 5.0834
15.5 | 0.9575 | 0.19865 | -0.0857 | 4.82
16 | 0.9579 | 0.20825 | -0.0955 | 4.5998
17 | 0.9883 | 0.2249 | -0.0994 | 4.3944
17.5 | 0.9947 | 0.23324 | -0.109 | 4.2647
18 | 1.0127 | 0.23914 | -0.1106 | 4.2348
18.5 | 1.0279 | 0.25 | -0.1131 | 4.1116
19 | 1.0375 | 0.2577 | -0.1231 | 4.026
19.5 | 1.0534 | 0.2646 | -0.1273 | 3.9811
20 | 1.072 | 0.27384 | -0.127 | 3.9147

## 19. Re 250k Mach 0.10 (1)
BIGFOIL.COM POLAR EXPORT
ag11
AG11 |  |  |  | Cl Max: | 1.089 | at alpha= | 8.5 | deg
JavaFoil+Calcfoil stall+Eppler ext transition |  |  |  | L/D Max: | 54.468 | at alpha= | 7 | deg
Re: | 250000 |  |  | Cd Min: | 0.00774 | at alpha= | 0 | deg
Mach: | 0.1 |  |  | Cl=0 at alpha= | -1.9444 | deg
|  |  |  | @ Cl=0.1, Cd= | 0.032673
|  |  |  | @ Cl=0.4, Cd= | 0.01081
|  |  |  | @ Cl=0.6, Cd= | 0.013124
alpha (deg) | Cl | Cd | Cm | Cl/Cd
-12 | -0.166 | 0.11405 | -0.012 | -1.453
-11.5 | -0.178 | 0.10483 | -0.012 | -1.702
-11 | -0.191 | 0.10014 | -0.012 | -1.912
-10.5 | -0.205 | 0.09366 | -0.011 | -2.186
-10 | -0.218 | 0.08635 | -0.011 | -2.524
-9.5 | -0.231 | 0.09695 | -0.011 | -2.378
-9 | -0.242 | 0.0894 | -0.011 | -2.711
-8.5 | -0.253 | 0.08413 | -0.011 | -3.003
-8 | -0.261 | 0.07542 | -0.011 | -3.456
-7.5 | -0.266 | 0.06985 | -0.011 | -3.806
-7 | -0.267 | 0.06448 | -0.011 | -4.144
-6.5 | -0.264 | 0.06033 | -0.01 | -4.378
-6 | -0.256 | 0.06686 | -0.01 | -3.827
-5.5 | -0.242 | 0.06041 | -0.01 | -4.006
-5 | -0.222 | 0.04762 | -0.01 | -4.671
-4.5 | -0.197 | 0.04428 | -0.01 | -4.451
-4 | -0.166 | 0.04398 | -0.01 | -3.785
-3.5 | -0.131 | 0.04155 | -0.01 | -3.155
-3 | -0.092 | 0.03829 | -0.01 | -2.39
-2.5 | -0.049 | 0.03655 | -0.01 | -1.348
-2 | -0.005 | 0.03469 | -0.01 | -0.147
-1.5 | 0.04 | 0.03364 | -0.01 | 1.202
-1 | 0.087 | 0.03275 | -0.01 | 2.652
-0.5 | 0.134 | 0.03247 | -0.011 | 4.118
0 | 0.226 | 0.00774 | -0.011 | 29.152
0.5 | 0.284 | 0.01273 | -0.032 | 22.324
1 | 0.342 | 0.0104 | -0.032 | 32.899
1.5 | 0.4 | 0.01081 | -0.032 | 37.014
2 | 0.458 | 0.01143 | -0.032 | 40.063
2.5 | 0.515 | 0.01211 | -0.032 | 42.54
3 | 0.572 | 0.01278 | -0.033 | 44.774
3.5 | 0.629 | 0.01348 | -0.033 | 46.663
4 | 0.685 | 0.01417 | -0.033 | 48.375
4.5 | 0.741 | 0.01484 | -0.033 | 49.946
5 | 0.796 | 0.01569 | -0.033 | 50.736
5.5 | 0.85 | 0.01631 | -0.033 | 52.1
6 | 0.902 | 0.01693 | -0.033 | 53.285
6.5 | 0.953 | 0.01761 | -0.033 | 54.133
7 | 1.002 | 0.0184 | -0.033 | 54.468
7.5 | 1.047 | 0.01938 | -0.033 | 54.015
8 | 1.081 | 0.02066 | -0.034 | 52.348
8.5 | 1.089 | 0.02202 | -0.033 | 49.456
9 | 1.058 | 0.02782 | -0.031 | 38.051
9.5 | 0.977 | 0.05013 | -0.026 | 19.487
10 | 0.943 | 0.06622 | -0.022 | 14.239
10.5 | 0.924 | 0.07645 | -0.02 | 12.089
11 | 0.905 | 0.08553 | -0.018 | 10.581
11.5 | 0.877 | 0.09387 | -0.016 | 9.347
12 | 0.839 | 0.10171 | -0.014 | 8.252
12.5 | 0.794 | 0.10919 | -0.011 | 7.273
13 | 0.746 | 0.11926 | -0.01 | 6.257
13.5 | 0.696 | 0.12857 | -0.01 | 5.41

## 20. Re 250k Mach 0.10 (2)
BIGFOIL.COM POLAR EXPORT
ag11
AG11 |  |  |  | Cl Max: | 1.2942 | at alpha= | 11.5 | deg
XFOIL ncrit=9 |  |  |  | L/D Max: | 64.0594 | at alpha= | 4.5 | deg
Re: | 250000 |  |  | Cd Min: | 0.00673 | at alpha= | 0 | deg
Mach: | 0.1 |  |  | Cl=0 at alpha= | -1.4905 | deg
|  |  |  | @ Cl=0.1, Cd= | 0.011408
|  |  |  | @ Cl=0.4, Cd= | 0.0073281
|  |  |  | @ Cl=0.6, Cd= | 0.009469
alpha (deg) | Cl | Cd | Cm | Cl/Cd
-20 | -0.8594 | 0.26408 | 0.0951 | -3.2543
-19.5 | -0.8409 | 0.25793 | 0.0906 | -3.2602
-19 | -0.8228 | 0.25233 | 0.0855 | -3.2608
-18 | -0.7891 | 0.23918 | 0.077 | -3.2992
-17.5 | -0.7727 | 0.2314 | 0.0746 | -3.3392
-17 | -0.7561 | 0.22487 | 0.0711 | -3.3624
-16.5 | -0.7395 | 0.21834 | 0.0675 | -3.3869
-16 | -0.723 | 0.21175 | 0.064 | -3.4144
-15.5 | -0.7066 | 0.20507 | 0.0605 | -3.4457
-15 | -0.6906 | 0.19833 | 0.0571 | -3.4821
-14.5 | -0.6751 | 0.19157 | 0.0538 | -3.524
-14 | -0.6598 | 0.18479 | 0.0505 | -3.5705
-13.5 | -0.6448 | 0.17814 | 0.0469 | -3.6196
-13 | -0.6316 | 0.17196 | 0.0428 | -3.6729
-12.5 | -0.6211 | 0.16591 | 0.0385 | -3.7436
-12 | -0.6125 | 0.15971 | 0.0343 | -3.8351
-11.5 | -0.6019 | 0.15281 | 0.0304 | -3.9389
-11 | -0.5841 | 0.14236 | 0.0321 | -4.103
-10.5 | -0.5724 | 0.13528 | 0.0301 | -4.2312
-10 | -0.5613 | 0.1283 | 0.0276 | -4.3749
-9.5 | -0.5506 | 0.12129 | 0.0248 | -4.5395
-9 | -0.5399 | 0.11425 | 0.0216 | -4.7256
-8.5 | -0.5292 | 0.10734 | 0.0174 | -4.9301
-8 | -0.5201 | 0.10097 | 0.0097 | -5.151
-7.5 | -0.5041 | 0.0936 | -0.0003 | -5.3857
-7 | -0.4956 | 0.08423 | 0.0003 | -5.8839
-6.5 | -0.4721 | 0.0766 | -0.0055 | -6.1632
-6 | -0.4393 | 0.0682 | -0.014 | -6.4413
-5.5 | -0.3948 | 0.05954 | -0.0231 | -6.6308
-5 | -0.3329 | 0.05278 | -0.0307 | -6.3073
-4.5 | -0.3012 | 0.04277 | -0.0333 | -7.0423
-4 | -0.2555 | 0.03711 | -0.0346 | -6.8849
-3.5 | -0.1994 | 0.03121 | -0.0353 | -6.389
-3 | -0.1552 | 0.02665 | -0.0349 | -5.8236
-2.5 | -0.1067 | 0.02268 | -0.0339 | -4.7046
-2 | -0.0601 | 0.0198 | -0.0323 | -3.0354
-1.5 | -0.0016 | 0.01496 | -0.0289 | -0.10695
-1 | 0.0828 | 0.01175 | -0.0333 | 7.0468
-0.5 | 0.1707 | 0.01 | -0.0393 | 17.07
0 | 0.2411 | 0.00673 | -0.0416 | 35.8247
0.5 | 0.2971 | 0.00677 | -0.0403 | 43.8848
1 | 0.3462 | 0.00697 | -0.0376 | 49.67
1.5 | 0.3967 | 0.0073 | -0.0356 | 54.3425
2 | 0.4484 | 0.00774 | -0.0341 | 57.9328
2.5 | 0.5008 | 0.00825 | -0.033 | 60.703
3 | 0.5534 | 0.00885 | -0.0321 | 62.5311
3.5 | 0.6061 | 0.00955 | -0.0315 | 63.466
4 | 0.6589 | 0.01031 | -0.031 | 63.9088
4.5 | 0.7117 | 0.01111 | -0.0306 | 64.0594
5 | 0.7642 | 0.01199 | -0.0302 | 63.7364
5.5 | 0.816 | 0.01303 | -0.0297 | 62.6247
6 | 0.8667 | 0.0143 | -0.0291 | 60.6084
6.5 | 0.9174 | 0.01554 | -0.0283 | 59.0347
7 | 0.9664 | 0.01712 | -0.0274 | 56.4486
7.5 | 1.0155 | 0.01866 | -0.0264 | 54.4212
8 | 1.0627 | 0.0208 | -0.0252 | 51.0913
8.5 | 1.1077 | 0.02355 | -0.0239 | 47.0361
9 | 1.1536 | 0.02567 | -0.0226 | 44.9396
9.5 | 1.1924 | 0.02949 | -0.021 | 40.434
10 | 1.2303 | 0.03242 | -0.0191 | 37.9488
11 | 1.2745 | 0.04163 | -0.0142 | 30.6149
11.5 | 1.2942 | 0.04429 | -0.0119 | 29.221
12.5 | 1.0282 | 0.11096 | -0.0478 | 9.2664
13 | 1.0298 | 0.11807 | -0.051 | 8.7219
13.5 | 0.949 | 0.15322 | -0.0669 | 6.1937
14.5 | 0.9327 | 0.18273 | -0.0829 | 5.1043
15 | 0.9549 | 0.18867 | -0.0793 | 5.0612
15.5 | 0.9592 | 0.19957 | -0.0863 | 4.8063
16 | 0.9596 | 0.20913 | -0.0962 | 4.5885
16.5 | 0.9819 | 0.21621 | -0.0935 | 4.5414

## 21. Re 250k Mach 0.25 (1)
BIGFOIL.COM POLAR EXPORT
ag11
AG11 |  |  |  | Cl Max: | 1.081 | at alpha= | 8 | deg
JavaFoil+Calcfoil stall+Eppler ext transition |  |  |  | L/D Max: | 53.672 | at alpha= | 6.5 | deg
Re: | 250000 |  |  | Cd Min: | 0.00788 | at alpha= | 0 | deg
Mach: | 0.25 |  |  | Cl=0 at alpha= | -1.9457 | deg
|  |  |  | @ Cl=0.1, Cd= | 0.032881
|  |  |  | @ Cl=0.4, Cd= | 0.01091
|  |  |  | @ Cl=0.6, Cd= | 0.15029
alpha (deg) | Cl | Cd | Cm | Cl/Cd
-10.5 | -0.048 | 0.10135 | -0.012 | -0.476
-10 | -0.045 | 0.09247 | -0.012 | -0.491
-9.5 | -0.043 | 0.08638 | -0.012 | -0.493
-9 | -0.04 | 0.08039 | -0.012 | -0.495
-8.5 | -0.037 | 0.07416 | -0.012 | -0.499
-8 | -0.111 | 0.06925 | -0.012 | -1.601
-7.5 | -0.148 | 0.07921 | -0.011 | -1.875
-7 | -0.177 | 0.07209 | -0.011 | -2.458
-6.5 | -0.198 | 0.06475 | -0.011 | -3.055
-6 | -0.21 | 0.05915 | -0.011 | -3.546
-5.5 | -0.212 | 0.05506 | -0.011 | -3.855
-5 | -0.205 | 0.0507 | -0.011 | -4.045
-4.5 | -0.188 | 0.04658 | -0.011 | -4.046
-4 | -0.163 | 0.04254 | -0.011 | -3.839
-3.5 | -0.131 | 0.03986 | -0.011 | -3.285
-3 | -0.092 | 0.03756 | -0.011 | -2.459
-2.5 | -0.05 | 0.03736 | -0.01 | -1.341
-2 | -0.005 | 0.03524 | -0.01 | -0.148
-1.5 | 0.041 | 0.03375 | -0.01 | 1.227
-1 | 0.089 | 0.03295 | -0.01 | 2.704
-0.5 | 0.137 | 0.03265 | -0.011 | 4.205
0 | 0.232 | 0.00788 | -0.012 | 29.413
0.5 | 0.292 | 0.01283 | -0.033 | 22.773
1 | 0.352 | 0.01056 | -0.033 | 33.298
1.5 | 0.411 | 0.01099 | -0.033 | 37.4
2 | 0.47 | 0.01163 | -0.033 | 40.448
2.5 | 0.529 | 0.01233 | -0.033 | 42.928
3 | 0.588 | 0.01304 | -0.033 | 45.085
3.5 | 0.646 | 0.01374 | -0.034 | 47.019
4 | 0.704 | 0.01445 | -0.034 | 48.705
4.5 | 0.761 | 0.01521 | -0.034 | 50.022
5 | 0.817 | 0.01603 | -0.034 | 50.93
5.5 | 0.871 | 0.01671 | -0.034 | 52.135
6 | 0.925 | 0.01741 | -0.034 | 53.116
6.5 | 0.976 | 0.01818 | -0.034 | 53.672
7 | 1.024 | 0.01913 | -0.034 | 53.539
7.5 | 1.067 | 0.02038 | -0.034 | 52.35
8 | 1.081 | 0.02112 | -0.034 | 51.205
8.5 | 1.058 | 0.02617 | -0.033 | 40.418
9 | 0.967 | 0.04747 | -0.027 | 20.381
9.5 | 0.921 | 0.06502 | -0.023 | 14.166
10 | 0.892 | 0.07541 | -0.02 | 11.822
10.5 | 0.856 | 0.0843 | -0.017 | 10.152
11 | 0.812 | 0.0938 | -0.016 | 8.658
11.5 | 0.749 | 0.10297 | -0.012 | 7.277
12 | 0.667 | 0.11514 | -0.01 | 5.796
12.5 | 0.572 | 0.12894 | -0.009 | 4.44
13 | 0.47 | 0.15029 | -0.009 | 3.125

## 22. Re 250k Mach 0.25 (2)
BIGFOIL.COM POLAR EXPORT
ag11
AG11 |  |  |  | Cl Max: | 1.233 | at alpha= | 10 | deg
XFOIL ncrit=9 |  |  |  | L/D Max: | 63.4602 | at alpha= | 4.5 | deg
Re: | 250000 |  |  | Cd Min: | 0.00685 | at alpha= | 0.5 | deg
Mach: | 0.25 |  |  | Cl=0 at alpha= | -99 | deg
|  |  |  | @ Cl=0.1, Cd= | 0.011813
|  |  |  | @ Cl=0.4, Cd= | 0.0074274
|  |  |  | @ Cl=0.6, Cd= | 0.0095776
alpha (deg) | Cl | Cd | Cm | Cl/Cd
-1.5 | 0.0059 | 0.0153 | -0.0318 | 0.38562
-1 | 0.0973 | 0.01187 | -0.0369 | 8.1971
-0.5 | 0.183 | 0.01007 | -0.0419 | 18.1728
0.5 | 0.3037 | 0.00685 | -0.0404 | 44.3358
1 | 0.3546 | 0.0071 | -0.0378 | 49.9437
1.5 | 0.4073 | 0.00748 | -0.0359 | 54.4519
2 | 0.4609 | 0.00795 | -0.0344 | 57.9748
2.5 | 0.5152 | 0.00851 | -0.0333 | 60.5405
3 | 0.5696 | 0.00916 | -0.0324 | 62.1834
3.5 | 0.6242 | 0.00991 | -0.0317 | 62.9869
4 | 0.6789 | 0.01071 | -0.0311 | 63.3894
4.5 | 0.7336 | 0.01156 | -0.0306 | 63.4602
5 | 0.7879 | 0.01254 | -0.03 | 62.8309
5.5 | 0.8414 | 0.01371 | -0.0292 | 61.3713
6 | 0.8937 | 0.01516 | -0.0282 | 58.9512
6.5 | 0.9461 | 0.01659 | -0.0271 | 57.0283
7 | 0.9968 | 0.01846 | -0.0257 | 53.9978
7.5 | 1.0462 | 0.02064 | -0.0242 | 50.688
8 | 1.0957 | 0.02284 | -0.0226 | 47.9729
8.5 | 1.1405 | 0.0262 | -0.0207 | 43.5305
9 | 1.1827 | 0.02935 | -0.0187 | 40.2964
9.5 | 1.2104 | 0.03499 | -0.0159 | 34.5927
10 | 1.233 | 0.0395 | -0.0132 | 31.2152
11 | 1.1928 | 0.05507 | -0.0083 | 21.6597
11.5 | 1.1502 | 0.06761 | -0.016 | 17.0123
12 | 0.9894 | 0.11673 | -0.0517 | 8.476
12.5 | 0.9613 | 0.13363 | -0.0596 | 7.1937
13 | 0.9508 | 0.14646 | -0.0642 | 6.4919
13.5 | 0.7388 | 0.14828 | -0.0451 | 4.9825
14 | 0.7084 | 0.15556 | -0.0522 | 4.5539
14.5 | 0.7155 | 0.16079 | -0.0532 | 4.4499
15 | 0.7316 | 0.16836 | -0.0525 | 4.3455

## 23. Re 250k Mach 0.50 (1)
BIGFOIL.COM POLAR EXPORT
ag11
AG11 |  |  |  | Cl Max: | 1.147 | at alpha= | 20 | deg
JavaFoil+Calcfoil stall+Eppler ext transition |  |  |  | L/D Max: | 50.724 | at alpha= | 5.5 | deg
Re: | 250000 |  |  | Cd Min: | 0.00844 | at alpha= | 0 | deg
Mach: | 0.5 |  |  | Cl=0 at alpha= | -1.95 | deg
|  |  |  | @ Cl=0.1, Cd= | 0.034099
|  |  |  | @ Cl=0.4, Cd= | 0.01135
|  |  |  | @ Cl=0.6, Cd= | 0.013539
alpha (deg) | Cl | Cd | Cm | Cl/Cd
-20 | -0.965 | 0.26901 | -0.021 | -3.588
-19.5 | -0.937 | 0.25668 | -0.02 | -3.65
-19 | -0.911 | 0.24813 | -0.02 | -3.671
-18.5 | -0.885 | 0.24584 | -0.02 | -3.6
-18 | -0.859 | 0.24121 | -0.02 | -3.562
-17.5 | -0.833 | 0.23411 | -0.02 | -3.559
-17 | -0.807 | 0.22928 | -0.02 | -3.52
-16.5 | -0.779 | 0.21939 | -0.019 | -3.551
-16 | -0.753 | 0.20836 | -0.019 | -3.612
-15.5 | -0.726 | 0.20594 | -0.019 | -3.527
-15 | -0.7 | 0.20032 | -0.019 | -3.495
-14.5 | -0.674 | 0.19633 | -0.019 | -3.431
-14 | -0.647 | 0.19037 | -0.019 | -3.4
-13.5 | -0.62 | 0.18057 | -0.017 | -3.431
-13 | -0.593 | 0.17766 | -0.017 | -3.337
-12.5 | -0.566 | 0.17369 | -0.017 | -3.261
-12 | -0.54 | 0.16778 | -0.017 | -3.218
-11.5 | -0.513 | 0.16453 | -0.017 | -3.119
-11 | -0.487 | 0.15957 | -0.017 | -3.049
-10.5 | -0.459 | 0.14419 | -0.016 | -3.184
-10 | -0.432 | 0.14086 | -0.016 | -3.07
-9.5 | -0.406 | 0.13785 | -0.016 | -2.943
-9 | -0.379 | 0.13136 | -0.016 | -2.885
-8.5 | -0.352 | 0.12887 | -0.016 | -2.733
-8 | -0.325 | 0.1216 | -0.014 | -2.673
-7.5 | -0.298 | 0.11346 | -0.014 | -2.628
-7 | -0.271 | 0.11138 | -0.014 | -2.437
-6.5 | -0.245 | 0.11096 | -0.014 | -2.204
-6 | -0.218 | 0.1092 | -0.014 | -1.994
-5.5 | -0.191 | 0.10455 | -0.014 | -1.826
-5 | -0.164 | 0.05859 | -0.013 | -2.799
-4.5 | -0.137 | 0.04819 | -0.013 | -2.847
-4 | -0.11 | 0.04287 | -0.013 | -2.573
-3.5 | -0.083 | 0.04946 | -0.013 | -1.688
-3 | -0.057 | 0.04267 | -0.013 | -1.327
-2.5 | -0.047 | 0.03822 | -0.012 | -1.228
-2 | -0.005 | 0.03579 | -0.012 | -0.153
-1.5 | 0.045 | 0.03582 | -0.012 | 1.259
-1 | 0.099 | 0.03411 | -0.012 | 2.888
-0.5 | 0.153 | 0.0335 | -0.012 | 4.561
0 | 0.259 | 0.00844 | -0.013 | 30.663
0.5 | 0.326 | 0.01343 | -0.037 | 24.309
1 | 0.393 | 0.01128 | -0.037 | 34.845
1.5 | 0.459 | 0.01194 | -0.037 | 38.467
2 | 0.525 | 0.0127 | -0.037 | 41.371
2.5 | 0.591 | 0.01343 | -0.037 | 44.015
3 | 0.656 | 0.01422 | -0.037 | 46.139
3.5 | 0.72 | 0.01501 | -0.037 | 47.974
4 | 0.783 | 0.01594 | -0.038 | 49.15
4.5 | 0.845 | 0.01699 | -0.038 | 49.744
5 | 0.904 | 0.01789 | -0.038 | 50.551
5.5 | 0.961 | 0.01894 | -0.038 | 50.724
6 | 1.012 | 0.02029 | -0.038 | 49.902
6.5 | 1.043 | 0.02123 | -0.038 | 49.134
7 | 0.922 | 0.04463 | -0.029 | 20.661
7.5 | 0.9 | 0.0563 | -0.026 | 15.993
8 | 0.72 | 0.07179 | -0.018 | 10.029
8.5 | 0.553 | 0.09362 | -0.014 | 5.902
9 | 0.579 | 0.14116 | -0.016 | 4.103
9.5 | 0.605 | 0.14371 | -0.017 | 4.213
10 | 0.632 | 0.1514 | -0.017 | 4.172
10.5 | 0.658 | 0.16052 | -0.018 | 4.1
11 | 0.685 | 0.16634 | -0.019 | 4.116
11.5 | 0.71 | 0.16947 | -0.019 | 4.192
12 | 0.736 | 0.1748 | -0.019 | 4.211
12.5 | 0.763 | 0.1819 | -0.02 | 4.193
13 | 0.788 | 0.18575 | -0.02 | 4.243
13.5 | 0.815 | 0.20152 | -0.021 | 4.045
14 | 0.84 | 0.20801 | -0.021 | 4.04
14.5 | 0.866 | 0.21094 | -0.022 | 4.103
15 | 0.893 | 0.22492 | -0.023 | 3.969
15.5 | 0.918 | 0.22883 | -0.023 | 4.011
16 | 0.943 | 0.2314 | -0.023 | 4.074
16.5 | 0.969 | 0.23489 | -0.024 | 4.127
17 | 0.995 | 0.25021 | -0.024 | 3.976
17.5 | 1.019 | 0.25774 | -0.024 | 3.955
18 | 1.045 | 0.25759 | -0.024 | 4.055
18.5 | 1.071 | 0.26174 | -0.025 | 4.092
19 | 1.096 | 0.27073 | -0.025 | 4.047
19.5 | 1.12 | 0.27817 | -0.025 | 4.027
20 | 1.147 | 0.28083 | -0.026 | 4.085

## 24. Re 250k Mach 0.50 (2)
BIGFOIL.COM POLAR EXPORT
ag11
AG11 |  |  |  | Cl Max: | 1.2021 | at alpha= | 20 | deg
XFOIL ncrit=9 |  |  |  | L/D Max: | 61.8947 | at alpha= | 3.5 | deg
Re: | 250000 |  |  | Cd Min: | 0.00827 | at alpha= | 1.5 | deg
Mach: | 0.5 |  |  | Cl=0 at alpha= | -1.7235 | deg
|  |  |  | @ Cl=0.1, Cd= | 0.014288
|  |  |  | @ Cl=0.4, Cd= | 0.0090362
|  |  |  | @ Cl=0.6, Cd= | 0.0099075
alpha (deg) | Cl | Cd | Cm | Cl/Cd
-20 | -0.956 | 0.29584 | 0.1115 | -3.2315
-19.5 | -0.9341 | 0.28468 | 0.1081 | -3.2812
-19 | -0.9123 | 0.27628 | 0.1034 | -3.3021
-18.5 | -0.8901 | 0.26824 | 0.0985 | -3.3183
-18 | -0.8676 | 0.26024 | 0.0935 | -3.3338
-17.5 | -0.8448 | 0.2522 | 0.0886 | -3.3497
-17 | -0.8221 | 0.24419 | 0.0838 | -3.3666
-16.5 | -0.7991 | 0.23631 | 0.0789 | -3.3816
-16 | -0.7763 | 0.22897 | 0.0736 | -3.3904
-15.5 | -0.7548 | 0.22224 | 0.0681 | -3.3963
-15 | -0.7348 | 0.21567 | 0.0627 | -3.4071
-14 | -0.6919 | 0.19759 | 0.0558 | -3.5017
-13.5 | -0.6716 | 0.189 | 0.053 | -3.5534
-13 | -0.6522 | 0.18122 | 0.0496 | -3.5989
-12.5 | -0.6332 | 0.17359 | 0.0461 | -3.6477
-12 | -0.6148 | 0.16599 | 0.0427 | -3.7038
-11.5 | -0.5971 | 0.15843 | 0.0393 | -3.7689
-11 | -0.5798 | 0.15102 | 0.0357 | -3.8392
-10.5 | -0.5651 | 0.14484 | 0.0306 | -3.9015
-10 | -0.5554 | 0.13906 | 0.0251 | -3.994
-9.5 | -0.5421 | 0.13121 | 0.0213 | -4.1315
-9 | -0.5212 | 0.12084 | 0.023 | -4.3131
-8.5 | -0.5068 | 0.11365 | 0.0207 | -4.4593
-8 | -0.4927 | 0.10662 | 0.0173 | -4.6211
-7.5 | -0.4794 | 0.10052 | 0.0113 | -4.7692
-7 | -0.4676 | 0.0947 | 0.0035 | -4.9377
-6.5 | -0.4507 | 0.08761 | -0.005 | -5.1444
-6 | -0.4378 | 0.07792 | -0.0028 | -5.6186
-5.5 | -0.4146 | 0.07031 | -0.0077 | -5.8967
-5 | -0.3828 | 0.06254 | -0.0155 | -6.1209
-4.5 | -0.3327 | 0.05477 | -0.0266 | -6.0745
-4 | -0.285 | 0.04648 | -0.0334 | -6.1317
-3.5 | -0.2485 | 0.03963 | -0.0339 | -6.2705
-3 | -0.1898 | 0.03486 | -0.0355 | -5.4446
-2.5 | -0.1528 | 0.02847 | -0.0343 | -5.3671
-2 | -0.0611 | 0.02289 | -0.0408 | -2.6693
-1.5 | 0.0494 | 0.01626 | -0.0457 | 3.0381
-1 | 0.1451 | 0.01253 | -0.049 | 11.5802
1.5 | 0.4559 | 0.00827 | -0.0375 | 55.127
2 | 0.5178 | 0.0089 | -0.036 | 58.1798
2.5 | 0.5801 | 0.00964 | -0.0348 | 60.1763
3 | 0.6426 | 0.01048 | -0.0336 | 61.3168
3.5 | 0.7056 | 0.0114 | -0.0324 | 61.8947
4 | 0.7686 | 0.01246 | -0.0311 | 61.6854
4.5 | 0.8313 | 0.01371 | -0.0295 | 60.6346
5 | 0.8926 | 0.01531 | -0.0275 | 58.3018
5.5 | 0.9534 | 0.01721 | -0.0251 | 55.398
6 | 1.0122 | 0.01958 | -0.0223 | 51.6956
6.5 | 1.0676 | 0.02294 | -0.019 | 46.5388
7 | 1.1123 | 0.02747 | -0.0155 | 40.4914
7.5 | 1.1373 | 0.03372 | -0.0121 | 33.7278
8 | 1.138 | 0.04088 | -0.0093 | 27.8376
8.5 | 1.1057 | 0.04973 | -0.0096 | 22.2341
9 | 1.0622 | 0.06415 | -0.0219 | 16.5581
9.5 | 1.0138 | 0.08268 | -0.0366 | 12.2617
10 | 0.972 | 0.1008 | -0.0476 | 9.6429
10.5 | 0.947 | 0.1162 | -0.0562 | 8.1497
11 | 0.9339 | 0.12963 | -0.0632 | 7.2044
11.5 | 0.9302 | 0.14158 | -0.0689 | 6.5701
12 | 0.933 | 0.15267 | -0.0738 | 6.1112
12.5 | 0.9384 | 0.16356 | -0.0791 | 5.7373
13 | 0.9534 | 0.17653 | -0.0817 | 5.4008
13.5 | 0.9539 | 0.18635 | -0.0916 | 5.1189
14 | 0.9845 | 0.19529 | -0.0888 | 5.0412
14.5 | 0.9943 | 0.2057 | -0.0961 | 4.8337
15 | 1.0005 | 0.21467 | -0.1066 | 4.6606
15.5 | 1.0309 | 0.2251 | -0.1043 | 4.5797
16 | 1.0434 | 0.23472 | -0.1121 | 4.4453
16.5 | 1.056 | 0.24313 | -0.1224 | 4.3434
17 | 1.08 | 0.25213 | -0.1241 | 4.2835
17.5 | 1.0985 | 0.26351 | -0.1299 | 4.1687
18 | 1.1164 | 0.27235 | -0.1393 | 4.0991
18.5 | 1.138 | 0.28148 | -0.1442 | 4.0429
19 | 1.1616 | 0.29397 | -0.1461 | 3.9514
19.5 | 1.18 | 0.30185 | -0.1563 | 3.9092
20 | 1.2021 | 0.3118 | -0.1629 | 3.8554

## 25. Re 500k Mach 0.00 (1)
BIGFOIL.COM POLAR EXPORT
ag11
AG11 |  |  |  | Cl Max: | 1.11 | at alpha= | 9 | deg
JavaFoil+Calcfoil stall+Eppler ext transition |  |  |  | L/D Max: | 62.746 | at alpha= | 7 | deg
Re: | 500000 |  |  | Cd Min: | 0.00861 | at alpha= | 1 | deg
Mach: | 0 |  |  | Cl=0 at alpha= | -1.9444 | deg
|  |  |  | @ Cl=0.1, Cd= | 0.031412
|  |  |  | @ Cl=0.4, Cd= | 0.0090189
|  |  |  | @ Cl=0.6, Cd= | 0.011244
alpha (deg) | Cl | Cd | Cm | Cl/Cd
-12.5 | -0.187 | 0.1054 | -0.012 | -1.776
-12 | -0.198 | 0.09915 | -0.012 | -1.999
-11.5 | -0.21 | 0.09473 | -0.012 | -2.212
-11 | -0.221 | 0.08907 | -0.012 | -2.482
-10.5 | -0.232 | 0.08215 | -0.012 | -2.83
-10 | -0.244 | 0.07787 | -0.012 | -3.128
-9.5 | -0.254 | 0.07272 | -0.012 | -3.492
-9 | -0.263 | 0.06846 | -0.012 | -3.845
-8.5 | -0.271 | 0.06474 | -0.012 | -4.183
-8 | -0.276 | 0.06065 | -0.011 | -4.552
-7.5 | -0.278 | 0.05641 | -0.011 | -4.936
-7 | -0.277 | 0.05692 | -0.011 | -4.869
-6.5 | -0.272 | 0.0537 | -0.011 | -5.056
-6 | -0.261 | 0.05034 | -0.011 | -5.187
-5.5 | -0.245 | 0.04711 | -0.011 | -5.21
-5 | -0.224 | 0.04393 | -0.011 | -5.108
-4.5 | -0.198 | 0.04099 | -0.011 | -4.831
-4 | -0.167 | 0.03856 | -0.01 | -4.323
-3.5 | -0.131 | 0.03673 | -0.011 | -3.566
-3 | -0.091 | 0.0351 | -0.01 | -2.601
-2.5 | -0.049 | 0.03446 | -0.01 | -1.425
-2 | -0.005 | 0.03305 | -0.01 | -0.154
-1.5 | 0.04 | 0.03211 | -0.01 | 1.254
-1 | 0.086 | 0.03148 | -0.01 | 2.745
-0.5 | 0.133 | 0.03125 | -0.011 | 4.259
0 | 0.225 | 0.01105 | -0.032 | 20.315
0.5 | 0.283 | 0.01119 | -0.032 | 25.266
1 | 0.341 | 0.00861 | -0.032 | 39.55
1.5 | 0.398 | 0.009 | -0.032 | 44.222
2 | 0.455 | 0.00954 | -0.032 | 47.748
2.5 | 0.513 | 0.01024 | -0.032 | 50.083
3 | 0.569 | 0.01088 | -0.032 | 52.326
3.5 | 0.626 | 0.01155 | -0.032 | 54.209
4 | 0.682 | 0.01219 | -0.033 | 55.944
4.5 | 0.737 | 0.01282 | -0.033 | 57.531
5 | 0.792 | 0.01362 | -0.033 | 58.143
5.5 | 0.846 | 0.01417 | -0.033 | 59.683
6 | 0.898 | 0.01471 | -0.033 | 61.062
6.5 | 0.949 | 0.01527 | -0.033 | 62.153
7 | 0.998 | 0.01591 | -0.033 | 62.746
7.5 | 1.043 | 0.01665 | -0.033 | 62.641
8 | 1.078 | 0.01751 | -0.033 | 61.553
8.5 | 1.107 | 0.01958 | -0.034 | 56.528
9 | 1.11 | 0.02037 | -0.033 | 54.484
9.5 | 1.084 | 0.02462 | -0.032 | 44.041
10 | 1.01 | 0.04189 | -0.028 | 24.108
10.5 | 0.961 | 0.05991 | -0.025 | 16.047
11 | 0.93 | 0.07366 | -0.022 | 12.621
11.5 | 0.901 | 0.08275 | -0.02 | 10.893
12 | 0.866 | 0.09011 | -0.019 | 9.615
12.5 | 0.824 | 0.09962 | -0.017 | 8.269
13 | 0.779 | 0.10762 | -0.016 | 7.242
13.5 | 0.732 | 0.11573 | -0.013 | 6.326
14 | 0.685 | 0.12374 | -0.012 | 5.54

## 26. Re 500k Mach 0.00 (2)
BIGFOIL.COM POLAR EXPORT
ag11
AG11 |  |  |  | Cl Max: | 1.4615 | at alpha= | 13 | deg
XFOIL ncrit=9 |  |  |  | L/D Max: | 77.6528 | at alpha= | 4.5 | deg
Re: | 500000 |  |  | Cd Min: | 0.00521 | at alpha= | 0.5 | deg
Mach: | 0 |  |  | Cl=0 at alpha= | -1.9081 | deg
|  |  |  | @ Cl=0.1, Cd= | 0.0094454
|  |  |  | @ Cl=0.4, Cd= | 0.0060369
|  |  |  | @ Cl=0.6, Cd= | 0.0079358
alpha (deg) | Cl | Cd | Cm | Cl/Cd
-20 | -0.8598 | 0.26349 | 0.0957 | -3.2631
-19.5 | -0.8427 | 0.25723 | 0.0916 | -3.2761
-19 | -0.8255 | 0.25088 | 0.0875 | -3.2904
-18.5 | -0.8084 | 0.24443 | 0.0835 | -3.3073
-18 | -0.7913 | 0.23787 | 0.0796 | -3.3266
-17.5 | -0.7739 | 0.23119 | 0.0758 | -3.3475
-17 | -0.756 | 0.22454 | 0.0718 | -3.3669
-16.5 | -0.7389 | 0.21809 | 0.0675 | -3.3881
-16 | -0.7227 | 0.21167 | 0.0633 | -3.4143
-15.5 | -0.7072 | 0.20505 | 0.0595 | -3.4489
-15 | -0.6924 | 0.19838 | 0.0558 | -3.4903
-13.5 | -0.6497 | 0.17634 | 0.0474 | -3.6844
-13 | -0.6366 | 0.16931 | 0.0453 | -3.76
-12.5 | -0.624 | 0.16243 | 0.0427 | -3.8417
-12 | -0.6118 | 0.15551 | 0.04 | -3.9342
-11.5 | -0.6 | 0.14852 | 0.0374 | -4.0399
-11 | -0.5887 | 0.14146 | 0.0347 | -4.1616
-10.5 | -0.5776 | 0.13435 | 0.0319 | -4.2992
-10 | -0.567 | 0.12719 | 0.0291 | -4.4579
-9.5 | -0.5564 | 0.11998 | 0.0261 | -4.6374
-9 | -0.5453 | 0.11272 | 0.0224 | -4.8377
-8.5 | -0.5362 | 0.10544 | 0.0168 | -5.0854
-8 | -0.5264 | 0.09793 | 0.0114 | -5.3753
-7.5 | -0.5131 | 0.09 | 0.0044 | -5.7011
-7 | -0.5009 | 0.08141 | 0.0009 | -6.1528
-6.5 | -0.4745 | 0.07354 | -0.0066 | -6.4523
-6 | -0.4384 | 0.06476 | -0.0158 | -6.7696
-5.5 | -0.3794 | 0.05517 | -0.0266 | -6.8769
-5 | -0.3307 | 0.04706 | -0.0309 | -7.0272
-4.5 | -0.294 | 0.03828 | -0.0338 | -7.6803
-4 | -0.2469 | 0.0328 | -0.0349 | -7.5274
-3.5 | -0.1931 | 0.02793 | -0.0341 | -6.9137
-3 | -0.1457 | 0.02178 | -0.0332 | -6.6896
-2.5 | -0.0918 | 0.01867 | -0.0335 | -4.917
-1.5 | 0.0633 | 0.01012 | -0.0391 | 6.2549
-1 | 0.1275 | 0.00894 | -0.0401 | 14.2617
-0.5 | 0.1792 | 0.00793 | -0.0382 | 22.5977
0.5 | 0.2791 | 0.00521 | -0.0348 | 53.5701
1 | 0.3325 | 0.00555 | -0.0339 | 59.9099
1.5 | 0.3865 | 0.00593 | -0.0333 | 65.1771
2 | 0.4408 | 0.00636 | -0.0329 | 69.3082
2.5 | 0.495 | 0.00686 | -0.0326 | 72.1574
3 | 0.5492 | 0.00741 | -0.0324 | 74.1161
3.5 | 0.6033 | 0.00797 | -0.0322 | 75.6964
4 | 0.6574 | 0.00856 | -0.032 | 76.7991
4.5 | 0.7113 | 0.00916 | -0.0319 | 77.6528
5 | 0.7647 | 0.00985 | -0.0317 | 77.6345
5.5 | 0.8178 | 0.01057 | -0.0314 | 77.3699
6 | 0.8703 | 0.01141 | -0.0311 | 76.2752
6.5 | 0.9226 | 0.01224 | -0.0307 | 75.3758
7 | 0.9742 | 0.01315 | -0.0302 | 74.0837
7.5 | 1.0242 | 0.01434 | -0.0295 | 71.4226
8 | 1.0746 | 0.01532 | -0.029 | 70.1436
8.5 | 1.1224 | 0.01678 | -0.028 | 66.8892
9 | 1.1708 | 0.01792 | -0.0273 | 65.3348
9.5 | 1.2151 | 0.01982 | -0.026 | 61.3068
10 | 1.2621 | 0.0209 | -0.0252 | 60.3876
10.5 | 1.3023 | 0.02308 | -0.0237 | 56.4255
11 | 1.3483 | 0.02389 | -0.023 | 56.4378
11.5 | 1.3845 | 0.02614 | -0.0213 | 52.9648
12 | 1.4163 | 0.02851 | -0.0196 | 49.6773
12.5 | 1.454 | 0.02996 | -0.0182 | 48.5314
13 | 1.4615 | 0.0341 | -0.0146 | 42.8592
13.5 | 1.4613 | 0.03819 | -0.0114 | 38.2639
14 | 1.4453 | 0.04572 | -0.013 | 31.612
14.5 | 1.4121 | 0.05928 | -0.0218 | 23.8209
15 | 1.3705 | 0.07619 | -0.0324 | 17.9879
15.5 | 1.3141 | 0.09546 | -0.0426 | 13.766
16 | 1.2485 | 0.11655 | -0.0531 | 10.7121
16.5 | 1.1951 | 0.13693 | -0.0636 | 8.7278
17.5 | 1.0054 | 0.22499 | -0.1071 | 4.4686
18 | 1.015 | 0.23643 | -0.113 | 4.293

## 27. Re 500k Mach 0.10 (1)
BIGFOIL.COM POLAR EXPORT
ag11
AG11 |  |  |  | Cl Max: | 1.106 | at alpha= | 9 | deg
JavaFoil+Calcfoil stall+Eppler ext transition |  |  |  | L/D Max: | 62.642 | at alpha= | 7 | deg
Re: | 500000 |  |  | Cd Min: | 0.00863 | at alpha= | 1 | deg
Mach: | 0.1 |  |  | Cl=0 at alpha= | -1.9444 | deg
|  |  |  | @ Cl=0.1, Cd= | 0.031436
|  |  |  | @ Cl=0.4, Cd= | 0.00903
|  |  |  | @ Cl=0.6, Cd= | 0.011254
alpha (deg) | Cl | Cd | Cm | Cl/Cd
-12 | -0.166 | 0.10185 | -0.012 | -1.628
-11.5 | -0.179 | 0.09413 | -0.012 | -1.896
-11 | -0.192 | 0.08878 | -0.012 | -2.158
-10.5 | -0.205 | 0.08492 | -0.012 | -2.412
-10 | -0.218 | 0.07858 | -0.012 | -2.774
-9.5 | -0.231 | 0.0736 | -0.012 | -3.134
-9 | -0.242 | 0.06852 | -0.012 | -3.538
-8.5 | -0.253 | 0.06461 | -0.012 | -3.912
-8 | -0.261 | 0.06127 | -0.011 | -4.256
-7.5 | -0.266 | 0.06273 | -0.011 | -4.238
-7 | -0.267 | 0.05748 | -0.011 | -4.65
-6.5 | -0.264 | 0.05428 | -0.011 | -4.867
-6 | -0.256 | 0.05108 | -0.011 | -5.01
-5.5 | -0.242 | 0.04685 | -0.01 | -5.167
-5 | -0.222 | 0.04413 | -0.011 | -5.041
-4.5 | -0.197 | 0.04107 | -0.011 | -4.799
-4 | -0.166 | 0.03863 | -0.011 | -4.309
-3.5 | -0.131 | 0.03664 | -0.01 | -3.578
-3 | -0.092 | 0.03512 | -0.01 | -2.606
-2.5 | -0.049 | 0.03449 | -0.01 | -1.429
-2 | -0.005 | 0.03296 | -0.01 | -0.155
-1.5 | 0.04 | 0.03214 | -0.01 | 1.258
-1 | 0.087 | 0.0315 | -0.01 | 2.757
-0.5 | 0.134 | 0.03127 | -0.011 | 4.277
0 | 0.226 | 0.01108 | -0.032 | 20.372
0.5 | 0.284 | 0.01121 | -0.032 | 25.351
1 | 0.342 | 0.00863 | -0.032 | 39.64
1.5 | 0.4 | 0.00903 | -0.032 | 44.314
2 | 0.458 | 0.00962 | -0.032 | 47.593
2.5 | 0.515 | 0.01028 | -0.032 | 50.134
3 | 0.572 | 0.01093 | -0.033 | 52.383
3.5 | 0.629 | 0.01159 | -0.033 | 54.288
4 | 0.685 | 0.01224 | -0.033 | 56.016
4.5 | 0.741 | 0.01286 | -0.033 | 57.612
5 | 0.796 | 0.01368 | -0.033 | 58.191
5.5 | 0.85 | 0.01423 | -0.033 | 59.705
6 | 0.902 | 0.01478 | -0.033 | 61.048
6.5 | 0.953 | 0.01535 | -0.033 | 62.106
7 | 1.002 | 0.016 | -0.033 | 62.642
7.5 | 1.047 | 0.01678 | -0.033 | 62.389
8 | 1.081 | 0.01766 | -0.034 | 61.217
8.5 | 1.105 | 0.01863 | -0.034 | 59.301
9 | 1.106 | 0.02078 | -0.033 | 53.222
9.5 | 1.069 | 0.02658 | -0.032 | 40.242
10 | 0.997 | 0.04474 | -0.028 | 22.281
10.5 | 0.948 | 0.06307 | -0.024 | 15.024
11 | 0.917 | 0.07533 | -0.021 | 12.175
11.5 | 0.885 | 0.08449 | -0.019 | 10.48
12 | 0.845 | 0.09264 | -0.018 | 9.124
12.5 | 0.798 | 0.10121 | -0.016 | 7.884
13 | 0.748 | 0.10974 | -0.015 | 6.819
13.5 | 0.697 | 0.11832 | -0.014 | 5.892
14 | 0.645 | 0.12696 | -0.012 | 5.079

## 28. Re 500k Mach 0.10 (2)
BIGFOIL.COM POLAR EXPORT
ag11
AG11 |  |  |  | Cl Max: | 1.4488 | at alpha= | 12.5 | deg
XFOIL ncrit=9 |  |  |  | L/D Max: | 77.697 | at alpha= | 5 | deg
Re: | 500000 |  |  | Cd Min: | 0.00494 | at alpha= | 0 | deg
Mach: | 0.1 |  |  | Cl=0 at alpha= | -99 | deg
|  |  |  | @ Cl=0.1, Cd= | 0.0094986
|  |  |  | @ Cl=0.4, Cd= | 0.0060419
|  |  |  | @ Cl=0.6, Cd= | 0.0079403
alpha (deg) | Cl | Cd | Cm | Cl/Cd
-1.5 | 0.0647 | 0.01015 | -0.0396 | 6.3744
-1 | 0.1281 | 0.00898 | -0.0402 | 14.265
-0.5 | 0.1798 | 0.00795 | -0.0383 | 22.6164
0 | 0.2277 | 0.00494 | -0.0362 | 46.0931
0.5 | 0.2805 | 0.00523 | -0.035 | 53.6329
1 | 0.3343 | 0.00557 | -0.0341 | 60.018
1.5 | 0.3886 | 0.00595 | -0.0335 | 65.3109
2 | 0.4432 | 0.00639 | -0.033 | 69.3584
2.5 | 0.4977 | 0.00689 | -0.0327 | 72.2351
3 | 0.5522 | 0.00745 | -0.0325 | 74.1208
3.5 | 0.6068 | 0.00801 | -0.0323 | 75.7553
4 | 0.6612 | 0.00861 | -0.0321 | 76.7944
4.5 | 0.7154 | 0.00923 | -0.0319 | 77.5081
5 | 0.7692 | 0.0099 | -0.0317 | 77.697
5.5 | 0.8226 | 0.01067 | -0.0314 | 77.0947
6 | 0.8757 | 0.01148 | -0.031 | 76.2805
6.5 | 0.9282 | 0.01235 | -0.0305 | 75.1579
7 | 0.9802 | 0.01328 | -0.03 | 73.8102
7.5 | 1.0307 | 0.01448 | -0.0293 | 71.1809
8 | 1.0807 | 0.01566 | -0.0285 | 69.0102
8.5 | 1.1294 | 0.01702 | -0.0275 | 66.3572
9 | 1.1769 | 0.01845 | -0.0266 | 63.7886
9.5 | 1.2224 | 0.0202 | -0.0253 | 60.5149
10 | 1.2688 | 0.02146 | -0.0243 | 59.124
10.5 | 1.3097 | 0.02358 | -0.0227 | 55.5428
11 | 1.3517 | 0.02504 | -0.0216 | 53.9816
11.5 | 1.3912 | 0.02681 | -0.0201 | 51.8911
12 | 1.4229 | 0.02921 | -0.0181 | 48.7128
12.5 | 1.4488 | 0.0319 | -0.0159 | 45.4169
13 | 1.4474 | 0.03634 | -0.0117 | 39.8294
13.5 | 1.4391 | 0.04212 | -0.0109 | 34.1667
14 | 1.4149 | 0.05291 | -0.017 | 26.7416
14.5 | 1.3766 | 0.06901 | -0.0279 | 19.9478
15 | 1.3202 | 0.08841 | -0.0388 | 14.9327
15.5 | 1.2573 | 0.10873 | -0.0492 | 11.5635
16 | 1.2045 | 0.12805 | -0.059 | 9.4065
16.5 | 1.1593 | 0.14752 | -0.0692 | 7.8586
17 | 0.9926 | 0.22048 | -0.1044 | 4.502
17.5 | 1.0075 | 0.22627 | -0.108 | 4.4526

## 29. Re 500k Mach 0.25 (1)
BIGFOIL.COM POLAR EXPORT
ag11
AG11 |  |  |  | Cl Max: | 1.097 | at alpha= | 8 | deg
JavaFoil+Calcfoil stall+Eppler ext transition |  |  |  | L/D Max: | 61.773 | at alpha= | 7 | deg
Re: | 500000 |  |  | Cd Min: | 0.00878 | at alpha= | 1 | deg
Mach: | 0.25 |  |  | Cl=0 at alpha= | -1.9457 | deg
|  |  |  | @ Cl=0.1, Cd= | 0.031613
|  |  |  | @ Cl=0.4, Cd= | 0.0091217
|  |  |  | @ Cl=0.6, Cd= | 0.12795
alpha (deg) | Cl | Cd | Cm | Cl/Cd
-10.5 | -0.048 | 0.09032 | -0.013 | -0.534
-10 | -0.045 | 0.083 | -0.013 | -0.548
-9.5 | -0.043 | 0.07725 | -0.013 | -0.552
-9 | -0.04 | 0.07272 | -0.012 | -0.548
-8.5 | -0.037 | 0.06794 | -0.012 | -0.545
-8 | -0.111 | 0.06324 | -0.012 | -1.754
-7.5 | -0.149 | 0.05885 | -0.012 | -2.524
-7 | -0.177 | 0.05544 | -0.012 | -3.197
-6.5 | -0.198 | 0.05201 | -0.012 | -3.805
-6 | -0.21 | 0.054 | -0.011 | -3.885
-5.5 | -0.212 | 0.04971 | -0.011 | -4.271
-5 | -0.205 | 0.04558 | -0.011 | -4.499
-4.5 | -0.188 | 0.04269 | -0.011 | -4.415
-4 | -0.163 | 0.03954 | -0.011 | -4.131
-3.5 | -0.131 | 0.03735 | -0.011 | -3.506
-3 | -0.092 | 0.0356 | -0.011 | -2.595
-2.5 | -0.05 | 0.03408 | -0.011 | -1.47
-2 | -0.005 | 0.03342 | -0.011 | -0.156
-1.5 | 0.041 | 0.03225 | -0.01 | 1.284
-1 | 0.089 | 0.03167 | -0.01 | 2.813
-0.5 | 0.137 | 0.03142 | -0.011 | 4.37
0 | 0.232 | 0.0112 | -0.033 | 20.692
0.5 | 0.292 | 0.01129 | -0.033 | 25.861
1 | 0.352 | 0.00878 | -0.033 | 40.05
1.5 | 0.411 | 0.0092 | -0.033 | 44.698
2 | 0.47 | 0.00981 | -0.033 | 47.938
2.5 | 0.529 | 0.01048 | -0.033 | 50.482
3 | 0.588 | 0.01116 | -0.033 | 52.676
3.5 | 0.646 | 0.01182 | -0.034 | 54.65
4 | 0.704 | 0.0125 | -0.034 | 56.322
4.5 | 0.761 | 0.0132 | -0.034 | 57.641
5 | 0.817 | 0.01399 | -0.034 | 58.381
5.5 | 0.871 | 0.01458 | -0.034 | 59.774
6 | 0.925 | 0.01518 | -0.034 | 60.915
6.5 | 0.976 | 0.01582 | -0.034 | 61.684
7 | 1.024 | 0.01658 | -0.034 | 61.773
7.5 | 1.067 | 0.01751 | -0.034 | 60.948
8 | 1.097 | 0.01864 | -0.034 | 58.843
8.5 | 1.096 | 0.0206 | -0.034 | 53.185
9 | 1.053 | 0.02657 | -0.032 | 39.621
9.5 | 0.961 | 0.04816 | -0.027 | 19.951
10 | 0.907 | 0.06504 | -0.023 | 13.946
10.5 | 0.865 | 0.07503 | -0.021 | 11.527
11 | 0.818 | 0.08491 | -0.019 | 9.629
11.5 | 0.753 | 0.09485 | -0.017 | 7.94
12 | 0.669 | 0.1049 | -0.014 | 6.375
12.5 | 0.573 | 0.11478 | -0.011 | 4.99
13 | 0.47 | 0.12795 | -0.011 | 3.672

## 30. Re 500k Mach 0.25 (2)
BIGFOIL.COM POLAR EXPORT
ag11
AG11 |  |  |  | Cl Max: | 1.3868 | at alpha= | 12 | deg
XFOIL ncrit=9 |  |  |  | L/D Max: | 77.3899 | at alpha= | 4.5 | deg
Re: | 500000 |  |  | Cd Min: | 0.00535 | at alpha= | 0.5 | deg
Mach: | 0.25 |  |  | Cl=0 at alpha= | -1.9406 | deg
|  |  |  | @ Cl=0.1, Cd= | 0.0098299
|  |  |  | @ Cl=0.4, Cd= | 0.0061093
|  |  |  | @ Cl=0.6, Cd= | 0.0079977
alpha (deg) | Cl | Cd | Cm | Cl/Cd
-20 | -0.8792 | 0.26888 | 0.0996 | -3.2699
-19.5 | -0.8609 | 0.26228 | 0.0953 | -3.2824
-19 | -0.8425 | 0.25559 | 0.091 | -3.2963
-18.5 | -0.8242 | 0.24883 | 0.0868 | -3.3123
-18 | -0.8058 | 0.24197 | 0.0826 | -3.3302
-17.5 | -0.7867 | 0.235 | 0.0785 | -3.3477
-17 | -0.7677 | 0.22822 | 0.074 | -3.3639
-16.5 | -0.7498 | 0.2217 | 0.0694 | -3.382
-16 | -0.7328 | 0.21517 | 0.065 | -3.4057
-14.5 | -0.6835 | 0.19355 | 0.0544 | -3.5314
-14 | -0.6679 | 0.18579 | 0.0525 | -3.5949
-13.5 | -0.6529 | 0.17879 | 0.0497 | -3.6518
-13 | -0.6384 | 0.17181 | 0.0467 | -3.7157
-12.5 | -0.6245 | 0.16481 | 0.0439 | -3.7892
-12 | -0.6109 | 0.15772 | 0.041 | -3.8733
-11.5 | -0.598 | 0.1506 | 0.0382 | -3.9708
-11 | -0.5855 | 0.14341 | 0.0354 | -4.0827
-10.5 | -0.5734 | 0.13621 | 0.0326 | -4.2097
-10 | -0.5614 | 0.12893 | 0.0296 | -4.3543
-9.5 | -0.5493 | 0.12175 | 0.0257 | -4.5117
-9 | -0.5395 | 0.11466 | 0.021 | -4.7052
-8.5 | -0.5294 | 0.10734 | 0.0164 | -4.932
-8 | -0.5181 | 0.0999 | 0.0121 | -5.1862
-7.5 | -0.5096 | 0.09206 | 0.012 | -5.5355
-7 | -0.4985 | 0.08526 | 0.008 | -5.8468
-6.5 | -0.4762 | 0.07724 | -0.0006 | -6.1652
-6 | -0.4428 | 0.06833 | -0.0111 | -6.4803
-5.5 | -0.3849 | 0.05866 | -0.0246 | -6.5615
-5 | -0.3496 | 0.04877 | -0.0299 | -7.1683
-4.5 | -0.3078 | 0.04219 | -0.0326 | -7.2956
-4 | -0.2584 | 0.03573 | -0.0347 | -7.232
-3.5 | -0.2007 | 0.03081 | -0.0342 | -6.5141
-3 | -0.1563 | 0.02369 | -0.0339 | -6.5977
-2.5 | -0.0885 | 0.0197 | -0.0365 | -4.4924
-1.5 | 0.0697 | 0.01042 | -0.0416 | 6.6891
-1 | 0.1308 | 0.00923 | -0.0411 | 14.1712
-0.5 | 0.1833 | 0.00811 | -0.0388 | 22.6017
0 | 0.2294 | 0.00543 | -0.0366 | 42.2468
0.5 | 0.2882 | 0.00535 | -0.0356 | 53.8692
1 | 0.3439 | 0.00571 | -0.0347 | 60.2277
1.5 | 0.4001 | 0.00611 | -0.0341 | 65.4828
2 | 0.4565 | 0.00657 | -0.0336 | 69.4825
2.5 | 0.5128 | 0.0071 | -0.0333 | 72.2254
3 | 0.5692 | 0.00767 | -0.033 | 74.2112
3.5 | 0.6256 | 0.00827 | -0.0327 | 75.6469
4 | 0.682 | 0.00889 | -0.0324 | 76.7154
4.5 | 0.7383 | 0.00954 | -0.032 | 77.3899
5 | 0.7941 | 0.01029 | -0.0316 | 77.172
5.5 | 0.8496 | 0.01111 | -0.0311 | 76.4716
6 | 0.9045 | 0.01208 | -0.0304 | 74.8758
6.5 | 0.959 | 0.01311 | -0.0295 | 73.1503
7 | 1.0118 | 0.0144 | -0.0285 | 70.2639
7.5 | 1.0658 | 0.01543 | -0.0274 | 69.0732
8 | 1.1155 | 0.01721 | -0.0259 | 64.817
8.5 | 1.1669 | 0.01858 | -0.0245 | 62.8041
9 | 1.2111 | 0.0212 | -0.0224 | 57.1274
9.5 | 1.2591 | 0.02283 | -0.0207 | 55.1511
10 | 1.2969 | 0.02585 | -0.0183 | 50.1702
10.5 | 1.3399 | 0.02744 | -0.0164 | 48.8302
11 | 1.37 | 0.03057 | -0.0137 | 44.8152
11.5 | 1.383 | 0.03464 | -0.0104 | 39.9249
12 | 1.3868 | 0.03886 | -0.0078 | 35.6871
12.5 | 1.3562 | 0.04968 | -0.0132 | 27.2987
13 | 1.3221 | 0.06515 | -0.0247 | 20.2932
13.5 | 1.274 | 0.08303 | -0.0354 | 15.3439
14 | 1.1935 | 0.10583 | -0.0476 | 11.2775
14.5 | 0.9777 | 0.16974 | -0.0801 | 5.76
15 | 0.9895 | 0.17537 | -0.0831 | 5.6424
15.5 | 0.9832 | 0.19151 | -0.0911 | 5.1339
16 | 0.986 | 0.20458 | -0.0976 | 4.8196
16.5 | 1.0044 | 0.20894 | -0.1005 | 4.8071
17 | 1.0108 | 0.22093 | -0.1067 | 4.5752

## 31. Re 500k Mach 0.50 (1)
BIGFOIL.COM POLAR EXPORT
ag11
AG11 |  |  |  | Cl Max: | 1.147 | at alpha= | 20 | deg
JavaFoil+Calcfoil stall+Eppler ext transition |  |  |  | L/D Max: | 58.442 | at alpha= | 5.5 | deg
Re: | 500000 |  |  | Cd Min: | 0.00722 | at alpha= | 0 | deg
Mach: | 0.5 |  |  | Cl=0 at alpha= | -1.95 | deg
|  |  |  | @ Cl=0.1, Cd= | 0.032395
|  |  |  | @ Cl=0.4, Cd= | 0.0095079
|  |  |  | @ Cl=0.6, Cd= | 0.011583
alpha (deg) | Cl | Cd | Cm | Cl/Cd
-20 | -0.965 | 0.22894 | -0.021 | -4.216
-19.5 | -0.937 | 0.2228 | -0.021 | -4.206
-19 | -0.911 | 0.21085 | -0.02 | -4.32
-18.5 | -0.885 | 0.20779 | -0.02 | -4.259
-18 | -0.859 | 0.20314 | -0.02 | -4.229
-17.5 | -0.833 | 0.19658 | -0.02 | -4.238
-17 | -0.807 | 0.19183 | -0.02 | -4.207
-16.5 | -0.779 | 0.184 | -0.019 | -4.235
-16 | -0.753 | 0.17778 | -0.019 | -4.234
-15.5 | -0.726 | 0.17206 | -0.019 | -4.222
-15 | -0.7 | 0.16951 | -0.019 | -4.13
-14.5 | -0.674 | 0.16552 | -0.019 | -4.071
-14 | -0.647 | 0.15989 | -0.019 | -4.049
-13.5 | -0.62 | 0.15044 | -0.017 | -4.119
-13 | -0.593 | 0.14563 | -0.017 | -4.072
-12.5 | -0.566 | 0.14175 | -0.017 | -3.996
-12 | -0.54 | 0.13643 | -0.017 | -3.957
-11.5 | -0.513 | 0.13317 | -0.017 | -3.854
-11 | -0.487 | 0.12864 | -0.017 | -3.783
-10.5 | -0.459 | 0.1183 | -0.016 | -3.882
-10 | -0.433 | 0.11515 | -0.016 | -3.756
-9.5 | -0.406 | 0.11224 | -0.016 | -3.615
-9 | -0.379 | 0.10919 | -0.016 | -3.472
-8.5 | -0.352 | 0.10668 | -0.016 | -3.302
-8 | -0.325 | 0.09935 | -0.015 | -3.272
-7.5 | -0.298 | 0.09434 | -0.015 | -3.162
-7 | -0.272 | 0.09224 | -0.015 | -2.943
-6.5 | -0.245 | 0.09183 | -0.015 | -2.664
-6 | -0.218 | 0.09004 | -0.015 | -2.419
-5.5 | -0.191 | 0.08669 | -0.015 | -2.203
-5 | -0.164 | 0.05095 | -0.014 | -3.219
-4.5 | -0.137 | 0.04394 | -0.014 | -3.122
-4 | -0.11 | 0.03965 | -0.013 | -2.783
-3.5 | -0.083 | 0.04451 | -0.013 | -1.876
-3 | -0.057 | 0.0387 | -0.013 | -1.464
-2.5 | -0.047 | 0.0358 | -0.013 | -1.312
-2 | -0.005 | 0.03386 | -0.012 | -0.161
-1.5 | 0.045 | 0.03299 | -0.012 | 1.367
-1 | 0.099 | 0.0324 | -0.012 | 3.04
-0.5 | 0.153 | 0.03215 | -0.012 | 4.753
0 | 0.259 | 0.00722 | -0.013 | 35.823
0.5 | 0.326 | 0.01185 | -0.037 | 27.546
1 | 0.393 | 0.00944 | -0.037 | 41.631
1.5 | 0.459 | 0.01008 | -0.037 | 45.587
2 | 0.525 | 0.0108 | -0.037 | 48.648
2.5 | 0.591 | 0.01148 | -0.037 | 51.457
3 | 0.656 | 0.01222 | -0.037 | 53.66
3.5 | 0.72 | 0.01297 | -0.037 | 55.517
4 | 0.783 | 0.01381 | -0.038 | 56.716
4.5 | 0.845 | 0.01478 | -0.038 | 57.164
5 | 0.904 | 0.01558 | -0.038 | 58.063
5.5 | 0.961 | 0.01644 | -0.038 | 58.442
6 | 1.012 | 0.01748 | -0.038 | 57.919
6.5 | 1.057 | 0.01895 | -0.038 | 55.762
7 | 1.074 | 0.02012 | -0.038 | 53.369
7.5 | 0.927 | 0.04582 | -0.029 | 20.224
8 | 0.724 | 0.0642 | -0.021 | 11.276
8.5 | 0.553 | 0.08221 | -0.014 | 6.722
9 | 0.579 | 0.11161 | -0.016 | 5.19
9.5 | 0.605 | 0.11852 | -0.017 | 5.108
10 | 0.632 | 0.12477 | -0.017 | 5.063
10.5 | 0.658 | 0.13046 | -0.018 | 5.045
11 | 0.685 | 0.13707 | -0.019 | 4.996
11.5 | 0.71 | 0.14011 | -0.019 | 5.07
12 | 0.736 | 0.14606 | -0.019 | 5.04
12.5 | 0.763 | 0.15413 | -0.02 | 4.949
13 | 0.788 | 0.15782 | -0.02 | 4.994
13.5 | 0.815 | 0.164 | -0.021 | 4.97
14 | 0.84 | 0.16988 | -0.022 | 4.947
14.5 | 0.866 | 0.17351 | -0.022 | 4.989
15 | 0.893 | 0.18456 | -0.023 | 4.837
15.5 | 0.918 | 0.18848 | -0.023 | 4.87
16 | 0.943 | 0.1917 | -0.023 | 4.918
16.5 | 0.97 | 0.19821 | -0.024 | 4.892
17 | 0.995 | 0.20766 | -0.024 | 4.79
17.5 | 1.019 | 0.20641 | -0.024 | 4.939
18 | 1.045 | 0.21208 | -0.024 | 4.926
18.5 | 1.071 | 0.22052 | -0.025 | 4.858
19 | 1.096 | 0.22731 | -0.025 | 4.82
19.5 | 1.12 | 0.22797 | -0.025 | 4.914
20 | 1.147 | 0.23831 | -0.026 | 4.814

## 32. Re 500k Mach 0.50 (2)
BIGFOIL.COM POLAR EXPORT
ag11
AG11 |  |  |  | Cl Max: | 1.2132 | at alpha= | 8 | deg
XFOIL ncrit=9 |  |  |  | L/D Max: | 76.6798 | at alpha= | 4 | deg
Re: | 500000 |  |  | Cd Min: | 0.00628 | at alpha= | 1 | deg
Mach: | 0.5 |  |  | Cl=0 at alpha= | -2.0371 | deg
|  |  |  | @ Cl=0.1, Cd= | 0.011729
|  |  |  | @ Cl=0.4, Cd= | 0.0063754
|  |  |  | @ Cl=0.6, Cd= | 0.0081536
alpha (deg) | Cl | Cd | Cm | Cl/Cd
-20 | -0.9607 | 0.29324 | 0.1154 | -3.2762
-19.5 | -0.9381 | 0.28505 | 0.1101 | -3.291
-19 | -0.9152 | 0.27686 | 0.1049 | -3.3056
-18.5 | -0.8918 | 0.26868 | 0.0997 | -3.3192
-18 | -0.8682 | 0.26068 | 0.0942 | -3.3305
-17.5 | -0.8453 | 0.2529 | 0.0886 | -3.3424
-16.5 | -0.8013 | 0.23599 | 0.0795 | -3.3955
-16 | -0.7804 | 0.22778 | 0.0757 | -3.4261
-15.5 | -0.759 | 0.2199 | 0.0714 | -3.4516
-15 | -0.7377 | 0.21207 | 0.0671 | -3.4786
-14.5 | -0.7167 | 0.20425 | 0.063 | -3.5089
-14 | -0.6959 | 0.19642 | 0.059 | -3.5429
-13.5 | -0.6757 | 0.18862 | 0.0551 | -3.5823
-13 | -0.6561 | 0.18085 | 0.0513 | -3.6279
-12.5 | -0.6371 | 0.17311 | 0.0477 | -3.6803
-12 | -0.6183 | 0.16538 | 0.0441 | -3.7387
-11.5 | -0.6001 | 0.15786 | 0.0401 | -3.8015
-11 | -0.5839 | 0.15057 | 0.0358 | -3.8779
-10.5 | -0.5696 | 0.1433 | 0.0318 | -3.9749
-9.5 | -0.5396 | 0.12699 | 0.0275 | -4.2492
-9 | -0.5256 | 0.11963 | 0.0252 | -4.3935
-8.5 | -0.5118 | 0.11239 | 0.0224 | -4.5538
-8 | -0.498 | 0.10515 | 0.0192 | -4.7361
-7.5 | -0.4834 | 0.09795 | 0.0154 | -4.9352
-7 | -0.4696 | 0.09127 | 0.008 | -5.1452
-6 | -0.4432 | 0.07615 | 0.0015 | -5.8201
-5.5 | -0.4171 | 0.06836 | -0.0067 | -6.1015
-5 | -0.3821 | 0.06019 | -0.016 | -6.3482
-4.5 | -0.3365 | 0.05191 | -0.0252 | -6.4824
-4 | -0.2752 | 0.04446 | -0.0328 | -6.1898
-3.5 | -0.2382 | 0.03626 | -0.0346 | -6.5692
-3 | -0.1721 | 0.02956 | -0.0394 | -5.8221
-2.5 | -0.0737 | 0.02457 | -0.0452 | -2.9996
-2 | 0.0059 | 0.01754 | -0.0498 | 0.33637
-1.5 | 0.0782 | 0.01231 | -0.0474 | 6.3526
-1 | 0.1394 | 0.01068 | -0.0442 | 13.0524
-0.5 | 0.2008 | 0.00907 | -0.0417 | 22.1389
0 | 0.2647 | 0.00837 | -0.0402 | 31.6249
1 | 0.3875 | 0.00628 | -0.0377 | 61.7038
1.5 | 0.4517 | 0.00677 | -0.0369 | 66.7208
2 | 0.516 | 0.00733 | -0.0362 | 70.3956
2.5 | 0.5806 | 0.00795 | -0.0355 | 73.0314
3 | 0.6454 | 0.00863 | -0.0348 | 74.7856
3.5 | 0.7106 | 0.00934 | -0.0339 | 76.0814
4 | 0.776 | 0.01012 | -0.0328 | 76.6798
4.5 | 0.8413 | 0.01105 | -0.0315 | 76.1357
5 | 0.9063 | 0.01214 | -0.0298 | 74.654
5.5 | 0.9707 | 0.01343 | -0.0277 | 72.2785
6 | 1.0335 | 0.01506 | -0.0251 | 68.6255
6.5 | 1.0931 | 0.01726 | -0.0218 | 63.3314
7 | 1.1491 | 0.02 | -0.0182 | 57.455
7.5 | 1.1916 | 0.02447 | -0.0139 | 48.6964
8 | 1.2132 | 0.0305 | -0.0097 | 39.777
8.5 | 1.2049 | 0.03738 | -0.0064 | 32.2338
9 | 1.1732 | 0.04768 | -0.0118 | 24.6057
9.5 | 1.1326 | 0.06392 | -0.0263 | 17.719
10 | 1.0834 | 0.08134 | -0.0384 | 13.3194
10.5 | 1.0323 | 0.09872 | -0.0486 | 10.4568
11 | 0.9925 | 0.11571 | -0.0576 | 8.5775
11.5 | 0.9697 | 0.13086 | -0.0654 | 7.4102
12 | 0.9603 | 0.14411 | -0.072 | 6.6637
12.5 | 0.9597 | 0.15607 | -0.0779 | 6.1492
13 | 0.9682 | 0.16574 | -0.0825 | 5.8417

## 33. Re 750k Mach 0.00 (1)
BIGFOIL.COM POLAR EXPORT
ag11
AG11 |  |  |  | Cl Max: | 1.12 | at alpha= | 9 | deg
JavaFoil+Calcfoil stall+Eppler ext transition |  |  |  | L/D Max: | 67.624 | at alpha= | 7 | deg
Re: | 750000 |  |  | Cd Min: | 0.00801 | at alpha= | 1 | deg
Mach: | 0 |  |  | Cl=0 at alpha= | -1.9444 | deg
|  |  |  | @ Cl=0.1, Cd= | 0.031121
|  |  |  | @ Cl=0.4, Cd= | 0.0083561
|  |  |  | @ Cl=0.6, Cd= | 0.010363
alpha (deg) | Cl | Cd | Cm | Cl/Cd
-12.5 | -0.187 | 0.09969 | -0.013 | -1.879
-12 | -0.198 | 0.09474 | -0.013 | -2.093
-11.5 | -0.21 | 0.08917 | -0.013 | -2.351
-11 | -0.221 | 0.08451 | -0.013 | -2.617
-10.5 | -0.233 | 0.07864 | -0.013 | -2.958
-10 | -0.244 | 0.07368 | -0.012 | -3.307
-9.5 | -0.254 | 0.06969 | -0.012 | -3.646
-9 | -0.263 | 0.0659 | -0.012 | -3.996
-8.5 | -0.271 | 0.06155 | -0.012 | -4.401
-8 | -0.276 | 0.05769 | -0.012 | -4.788
-7.5 | -0.279 | 0.05448 | -0.012 | -5.113
-7 | -0.277 | 0.05129 | -0.011 | -5.404
-6.5 | -0.272 | 0.05114 | -0.011 | -5.311
-6 | -0.261 | 0.04845 | -0.011 | -5.39
-5.5 | -0.245 | 0.04479 | -0.011 | -5.48
-5 | -0.224 | 0.04196 | -0.011 | -5.348
-4.5 | -0.198 | 0.03956 | -0.011 | -5.006
-4 | -0.167 | 0.03723 | -0.011 | -4.478
-3.5 | -0.131 | 0.03569 | -0.011 | -3.67
-3 | -0.091 | 0.03429 | -0.01 | -2.662
-2.5 | -0.049 | 0.03315 | -0.01 | -1.482
-2 | -0.005 | 0.03249 | -0.01 | -0.156
-1.5 | 0.04 | 0.0317 | -0.01 | 1.27
-1 | 0.086 | 0.03119 | -0.011 | 2.772
-0.5 | 0.133 | 0.03096 | -0.011 | 4.298
0 | 0.225 | 0.0106 | -0.032 | 21.177
0.5 | 0.283 | 0.01066 | -0.032 | 26.539
1 | 0.341 | 0.00801 | -0.032 | 42.529
1.5 | 0.398 | 0.00834 | -0.032 | 47.737
2 | 0.455 | 0.0088 | -0.032 | 51.774
2.5 | 0.513 | 0.00939 | -0.032 | 54.578
3 | 0.569 | 0.01002 | -0.032 | 56.842
3.5 | 0.626 | 0.01065 | -0.032 | 58.781
4 | 0.682 | 0.01128 | -0.033 | 60.473
4.5 | 0.737 | 0.01187 | -0.033 | 62.134
5 | 0.792 | 0.01266 | -0.033 | 62.583
5.5 | 0.846 | 0.01317 | -0.033 | 64.206
6 | 0.898 | 0.01367 | -0.033 | 65.701
6.5 | 0.949 | 0.01418 | -0.033 | 66.937
7 | 0.998 | 0.01476 | -0.033 | 67.624
7.5 | 1.043 | 0.01543 | -0.033 | 67.588
8 | 1.078 | 0.01619 | -0.033 | 66.587
8.5 | 1.107 | 0.01805 | -0.034 | 61.332
9 | 1.12 | 0.01719 | -0.033 | 65.124
9.5 | 1.111 | 0.02076 | -0.033 | 53.537
10 | 1.062 | 0.02864 | -0.031 | 37.077
10.5 | 0.996 | 0.04624 | -0.028 | 21.536
11 | 0.945 | 0.06492 | -0.024 | 14.562
11.5 | 0.91 | 0.07618 | -0.022 | 11.95
12 | 0.872 | 0.08434 | -0.021 | 10.344
12.5 | 0.828 | 0.09359 | -0.019 | 8.846
13 | 0.783 | 0.10185 | -0.018 | 7.687
13.5 | 0.735 | 0.11064 | -0.016 | 6.643
14 | 0.688 | 0.11835 | -0.016 | 5.811

## 34. Re 750k Mach 0.00 (2)
BIGFOIL.COM POLAR EXPORT
ag11
AG11 |  |  |  | Cl Max: | 1.5347 | at alpha= | 14 | deg
XFOIL ncrit=9 |  |  |  | L/D Max: | 85.9351 | at alpha= | 5 | deg
Re: | 750000 |  |  | Cd Min: | 0.00473 | at alpha= | 0.5 | deg
Mach: | 0 |  |  | Cl=0 at alpha= | -2.0719 | deg
|  |  |  | @ Cl=0.1, Cd= | 0.0081655
|  |  |  | @ Cl=0.4, Cd= | 0.0055453
|  |  |  | @ Cl=0.6, Cd= | 0.0072707
alpha (deg) | Cl | Cd | Cm | Cl/Cd
-3 | -0.1333 | 0.01902 | -0.0346 | -7.0084
-2.5 | -0.0613 | 0.01579 | -0.0386 | -3.8822
-2 | 0.0103 | 0.01068 | -0.0397 | 0.96442
-1.5 | 0.0672 | 0.00871 | -0.0387 | 7.7153
-1 | 0.1178 | 0.00787 | -0.0368 | 14.9682
-0.5 | 0.1708 | 0.00737 | -0.0355 | 23.175
0 | 0.2241 | 0.00585 | -0.0354 | 38.3077
0.5 | 0.275 | 0.00473 | -0.0339 | 58.1395
1 | 0.3299 | 0.00506 | -0.0335 | 65.1976
1.5 | 0.3849 | 0.00543 | -0.0332 | 70.884
2 | 0.4399 | 0.00585 | -0.033 | 75.1966
2.5 | 0.4947 | 0.00633 | -0.0329 | 78.1517
3 | 0.5496 | 0.00681 | -0.0328 | 80.7048
3.5 | 0.6043 | 0.00731 | -0.0327 | 82.6676
4 | 0.659 | 0.00781 | -0.0326 | 84.379
4.5 | 0.7132 | 0.00837 | -0.0325 | 85.2091
5 | 0.7674 | 0.00893 | -0.0323 | 85.9351
5.5 | 0.821 | 0.00957 | -0.0322 | 85.7889
6 | 0.8742 | 0.01026 | -0.0319 | 85.2047
6.5 | 0.9273 | 0.01093 | -0.0316 | 84.8399
7 | 0.9797 | 0.01172 | -0.0313 | 83.5922
7.5 | 1.0316 | 0.01252 | -0.0308 | 82.3962
8 | 1.0831 | 0.01335 | -0.0304 | 81.1311
8.5 | 1.1326 | 0.01449 | -0.0297 | 78.1643
9 | 1.1828 | 0.01538 | -0.0291 | 76.9051
9.5 | 1.2319 | 0.01637 | -0.0285 | 75.2535
10 | 1.279 | 0.01761 | -0.0276 | 72.6292
10.5 | 1.3269 | 0.01855 | -0.027 | 71.531
11 | 1.3725 | 0.01978 | -0.0261 | 69.3883
11.5 | 1.4146 | 0.0214 | -0.025 | 66.1028
12 | 1.458 | 0.02266 | -0.0239 | 64.3425
12.5 | 1.4934 | 0.02485 | -0.0222 | 60.0966
13 | 1.5204 | 0.02777 | -0.0198 | 54.7497
13.5 | 1.5341 | 0.03155 | -0.0166 | 48.6244
14 | 1.5347 | 0.03531 | -0.0124 | 43.4636
14.5 | 1.5218 | 0.04144 | -0.0115 | 36.723
15 | 1.495 | 0.05259 | -0.0177 | 28.4275
15.5 | 1.4406 | 0.07192 | -0.0306 | 20.0306
16 | 1.3419 | 0.09969 | -0.0456 | 13.4607
16.5 | 1.2901 | 0.11792 | -0.0543 | 10.9405
17 | 1.232 | 0.13866 | -0.0649 | 8.885
17.5 | 1.1884 | 0.15798 | -0.0752 | 7.5225
18 | 1.1553 | 0.17626 | -0.0853 | 6.5545
18.5 | 1.1235 | 0.19644 | -0.0969 | 5.7193
19 | 1.0465 | 0.24977 | -0.1225 | 4.1899

## 35. Re 750k Mach 0.10 (1)
BIGFOIL.COM POLAR EXPORT
ag11
AG11 |  |  |  | Cl Max: | 1.117 | at alpha= | 9 | deg
JavaFoil+Calcfoil stall+Eppler ext transition |  |  |  | L/D Max: | 67.523 | at alpha= | 7 | deg
Re: | 750000 |  |  | Cd Min: | 0.00802 | at alpha= | 1 | deg
Mach: | 0.1 |  |  | Cl=0 at alpha= | -1.9444 | deg
|  |  |  | @ Cl=0.1, Cd= | 0.031139
|  |  |  | @ Cl=0.4, Cd= | 0.00837
|  |  |  | @ Cl=0.6, Cd= | 0.01037
alpha (deg) | Cl | Cd | Cm | Cl/Cd
-12 | -0.166 | 0.09655 | -0.013 | -1.718
-11.5 | -0.179 | 0.09024 | -0.013 | -1.979
-11 | -0.192 | 0.08575 | -0.013 | -2.235
-10.5 | -0.205 | 0.07919 | -0.013 | -2.587
-10 | -0.218 | 0.07554 | -0.013 | -2.887
-9.5 | -0.231 | 0.07011 | -0.012 | -3.292
-9 | -0.243 | 0.06598 | -0.012 | -3.676
-8.5 | -0.253 | 0.06231 | -0.012 | -4.057
-8 | -0.261 | 0.05841 | -0.012 | -4.466
-7.5 | -0.266 | 0.05456 | -0.012 | -4.874
-7 | -0.267 | 0.05129 | -0.012 | -5.213
-6.5 | -0.264 | 0.04879 | -0.011 | -5.416
-6 | -0.256 | 0.04833 | -0.011 | -5.296
-5.5 | -0.242 | 0.04509 | -0.011 | -5.37
-5 | -0.223 | 0.04258 | -0.011 | -5.225
-4.5 | -0.197 | 0.03961 | -0.011 | -4.978
-4 | -0.166 | 0.03753 | -0.011 | -4.436
-3.5 | -0.131 | 0.03588 | -0.011 | -3.654
-3 | -0.092 | 0.0343 | -0.011 | -2.668
-2.5 | -0.049 | 0.03316 | -0.01 | -1.486
-2 | -0.005 | 0.03223 | -0.01 | -0.158
-1.5 | 0.04 | 0.03175 | -0.01 | 1.274
-1 | 0.087 | 0.0312 | -0.011 | 2.784
-0.5 | 0.134 | 0.03098 | -0.011 | 4.317
0 | 0.226 | 0.01061 | -0.032 | 21.259
0.5 | 0.284 | 0.01068 | -0.032 | 26.62
1 | 0.342 | 0.00802 | -0.032 | 42.653
1.5 | 0.4 | 0.00837 | -0.032 | 47.797
2 | 0.458 | 0.00882 | -0.032 | 51.871
2.5 | 0.515 | 0.00943 | -0.032 | 54.625
3 | 0.572 | 0.01006 | -0.033 | 56.898
3.5 | 0.629 | 0.01069 | -0.033 | 58.864
4 | 0.685 | 0.01132 | -0.033 | 60.549
4.5 | 0.741 | 0.01192 | -0.033 | 62.163
5 | 0.796 | 0.01271 | -0.033 | 62.621
5.5 | 0.85 | 0.01323 | -0.033 | 64.234
6 | 0.902 | 0.01374 | -0.033 | 65.692
6.5 | 0.953 | 0.01425 | -0.033 | 66.877
7 | 1.002 | 0.01484 | -0.033 | 67.523
7.5 | 1.047 | 0.01554 | -0.033 | 67.334
8 | 1.081 | 0.01632 | -0.034 | 66.262
8.5 | 1.109 | 0.01827 | -0.034 | 60.7
9 | 1.117 | 0.01895 | -0.033 | 58.932
9.5 | 1.102 | 0.02153 | -0.033 | 51.212
10 | 1.047 | 0.03078 | -0.031 | 34.028
10.5 | 0.975 | 0.05114 | -0.027 | 19.066
11 | 0.93 | 0.06765 | -0.023 | 13.745
11.5 | 0.893 | 0.07833 | -0.021 | 11.398
12 | 0.85 | 0.08716 | -0.02 | 9.751
12.5 | 0.802 | 0.09581 | -0.018 | 8.369
13 | 0.751 | 0.10431 | -0.017 | 7.204
13.5 | 0.7 | 0.11207 | -0.017 | 6.242
14 | 0.647 | 0.12142 | -0.016 | 5.326

## 36. Re 750k Mach 0.10 (2)
BIGFOIL.COM POLAR EXPORT
ag11
AG11 |  |  |  | Cl Max: | 1.5199 | at alpha= | 13.5 | deg
XFOIL ncrit=9 |  |  |  | L/D Max: | 85.8628 | at alpha= | 5.5 | deg
Re: | 750000 |  |  | Cd Min: | 0.00475 | at alpha= | 0.5 | deg
Mach: | 0.1 |  |  | Cl=0 at alpha= | -2.0734 | deg
|  |  |  | @ Cl=0.1, Cd= | 0.0082169
|  |  |  | @ Cl=0.4, Cd= | 0.0055571
|  |  |  | @ Cl=0.6, Cd= | 0.0072778
alpha (deg) | Cl | Cd | Cm | Cl/Cd
-3 | -0.1335 | 0.01928 | -0.035 | -6.9243
-2.5 | -0.061 | 0.01595 | -0.039 | -3.8245
-2 | 0.0105 | 0.01091 | -0.0401 | 0.96242
-1.5 | 0.0672 | 0.00877 | -0.0389 | 7.6625
-1 | 0.1182 | 0.00791 | -0.0369 | 14.9431
-0.5 | 0.1716 | 0.0074 | -0.0356 | 23.1892
0 | 0.2255 | 0.00597 | -0.0356 | 37.7722
0.5 | 0.2764 | 0.00475 | -0.034 | 58.1895
1 | 0.3316 | 0.00508 | -0.0336 | 65.2756
1.5 | 0.387 | 0.00545 | -0.0333 | 71.0092
2.5 | 0.4975 | 0.00636 | -0.033 | 78.2233
3 | 0.5527 | 0.00684 | -0.0329 | 80.8041
3.5 | 0.6078 | 0.00735 | -0.0328 | 82.6939
4 | 0.6628 | 0.00786 | -0.0327 | 84.3257
4.5 | 0.7175 | 0.00841 | -0.0325 | 85.3151
5 | 0.7719 | 0.009 | -0.0324 | 85.7667
5.5 | 0.826 | 0.00962 | -0.0321 | 85.8628
6 | 0.8797 | 0.01032 | -0.0318 | 85.2422
6.5 | 0.9332 | 0.01101 | -0.0315 | 84.7593
7 | 0.986 | 0.0118 | -0.0311 | 83.5593
7.5 | 1.0378 | 0.01277 | -0.0305 | 81.2686
8 | 1.0902 | 0.01349 | -0.03 | 80.8154
8.5 | 1.1389 | 0.01491 | -0.0291 | 76.385
9 | 1.1906 | 0.0156 | -0.0286 | 76.3205
9.5 | 1.2383 | 0.01696 | -0.0276 | 73.013
10 | 1.2876 | 0.0179 | -0.0269 | 71.933
10.5 | 1.332 | 0.01953 | -0.0257 | 68.2028
11 | 1.3818 | 0.02016 | -0.0251 | 68.5417
11.5 | 1.4241 | 0.02183 | -0.0238 | 65.2359
12 | 1.4624 | 0.0239 | -0.0222 | 61.1883
12.5 | 1.4921 | 0.02679 | -0.0198 | 55.6962
13 | 1.5197 | 0.02944 | -0.0175 | 51.6202
13.5 | 1.5199 | 0.03389 | -0.013 | 44.848
14 | 1.5099 | 0.03915 | -0.0105 | 38.567
14.5 | 1.4867 | 0.04879 | -0.0147 | 30.4714
15 | 1.4409 | 0.06614 | -0.0269 | 21.7856
15.5 | 1.3568 | 0.09123 | -0.0412 | 14.8723
16 | 1.3004 | 0.11014 | -0.0503 | 11.8068
16.5 | 1.2403 | 0.13049 | -0.0605 | 9.5049
17 | 1.1931 | 0.14988 | -0.0707 | 7.9604
17.5 | 1.1595 | 0.1676 | -0.0804 | 6.9183
18 | 1.1294 | 0.18622 | -0.091 | 6.0649
18.5 | 1.0406 | 0.23789 | -0.1169 | 4.3743

## 37. Re 750k Mach 0.25 (1)
BIGFOIL.COM POLAR EXPORT
ag11
AG11 |  |  |  | Cl Max: | 1.106 | at alpha= | 8.5 | deg
JavaFoil+Calcfoil stall+Eppler ext transition |  |  |  | L/D Max: | 66.643 | at alpha= | 7 | deg
Re: | 750000 |  |  | Cd Min: | 0.00812 | at alpha= | 1 | deg
Mach: | 0.25 |  |  | Cl=0 at alpha= | -1.9457 | deg
|  |  |  | @ Cl=0.1, Cd= | 0.031305
|  |  |  | @ Cl=0.4, Cd= | 0.13358
|  |  |  | @ Cl=0.6, Cd= | 0.13358
alpha (deg) | Cl | Cd | Cm | Cl/Cd
-10.5 | -0.048 | 0.0764 | -0.014 | -0.632
-10 | -0.045 | 0.07836 | -0.013 | -0.58
-9.5 | -0.043 | 0.07248 | -0.013 | -0.589
-9 | -0.04 | 0.06861 | -0.013 | -0.581
-8.5 | -0.037 | 0.06479 | -0.013 | -0.571
-8 | -0.111 | 0.0606 | -0.013 | -1.831
-7.5 | -0.149 | 0.05709 | -0.012 | -2.603
-7 | -0.177 | 0.05321 | -0.012 | -3.332
-6.5 | -0.198 | 0.04932 | -0.012 | -4.013
-6 | -0.21 | 0.05079 | -0.012 | -4.132
-5.5 | -0.212 | 0.04724 | -0.012 | -4.495
-5 | -0.205 | 0.04366 | -0.011 | -4.699
-4.5 | -0.189 | 0.04089 | -0.011 | -4.61
-4 | -0.163 | 0.03818 | -0.011 | -4.279
-3.5 | -0.131 | 0.03641 | -0.011 | -3.597
-3 | -0.092 | 0.03463 | -0.011 | -2.668
-2.5 | -0.05 | 0.03334 | -0.011 | -1.503
-2 | -0.005 | 0.03239 | -0.011 | -0.161
-1.5 | 0.041 | 0.03176 | -0.011 | 1.304
-1 | 0.089 | 0.03136 | -0.011 | 2.841
-0.5 | 0.137 | 0.03112 | -0.011 | 4.413
0 | 0.232 | 0.01069 | -0.033 | 21.691
0.5 | 0.292 | 0.01078 | -0.033 | 27.1
1 | 0.352 | 0.00812 | -0.033 | 43.329
1.5 | 0.411 | 0.00852 | -0.033 | 48.273
2 | 0.47 | 0.00898 | -0.033 | 52.363
2.5 | 0.529 | 0.00963 | -0.033 | 54.969
3 | 0.588 | 0.01028 | -0.033 | 57.192
3.5 | 0.646 | 0.01092 | -0.034 | 59.179
4 | 0.704 | 0.01155 | -0.034 | 60.907
4.5 | 0.761 | 0.01224 | -0.034 | 62.165
5 | 0.817 | 0.01299 | -0.034 | 62.875
5.5 | 0.871 | 0.01355 | -0.034 | 64.326
6 | 0.925 | 0.0141 | -0.034 | 65.581
6.5 | 0.976 | 0.01468 | -0.034 | 66.473
7 | 1.024 | 0.01537 | -0.034 | 66.643
7.5 | 1.067 | 0.01618 | -0.034 | 65.943
8 | 1.097 | 0.01713 | -0.034 | 64.017
8.5 | 1.106 | 0.01888 | -0.034 | 58.564
9 | 1.085 | 0.02167 | -0.033 | 50.047
9.5 | 1.005 | 0.03465 | -0.03 | 29.012
10 | 0.924 | 0.05661 | -0.026 | 16.324
10.5 | 0.875 | 0.06819 | -0.023 | 12.834
11 | 0.822 | 0.07979 | -0.02 | 10.301
11.5 | 0.756 | 0.08936 | -0.019 | 8.459
12 | 0.671 | 0.09944 | -0.017 | 6.747
12.5 | 0.574 | 0.10942 | -0.014 | 5.244
13 | 0.47 | 0.12336 | -0.013 | 3.813
13.5 | 0.361 | 0.13358 | -0.014 | 2.699

## 38. Re 750k Mach 0.25 (2)
BIGFOIL.COM POLAR EXPORT
ag11
AG11 |  |  |  | Cl Max: | 1.4602 | at alpha= | 12 | deg
XFOIL ncrit=9 |  |  |  | L/D Max: | 85.6391 | at alpha= | 5 | deg
Re: | 750000 |  |  | Cd Min: | 0.00485 | at alpha= | 0.5 | deg
Mach: | 0.25 |  |  | Cl=0 at alpha= | -99 | deg
|  |  |  | @ Cl=0.1, Cd= | 0.0085232
|  |  |  | @ Cl=0.4, Cd= | 0.0056003
|  |  |  | @ Cl=0.6, Cd= | 0.0073089
alpha (deg) | Cl | Cd | Cm | Cl/Cd
-2 | 0.0114 | 0.01197 | -0.042 | 0.95238
-1.5 | 0.0672 | 0.00911 | -0.0397 | 7.3765
-1 | 0.1203 | 0.00816 | -0.0377 | 14.7426
-0.5 | 0.1759 | 0.00754 | -0.0365 | 23.3289
0 | 0.2325 | 0.00666 | -0.0361 | 34.9099
0.5 | 0.2846 | 0.00485 | -0.0348 | 58.6804
1 | 0.3416 | 0.0052 | -0.0344 | 65.6923
1.5 | 0.3987 | 0.00559 | -0.034 | 71.3238
2 | 0.4558 | 0.00604 | -0.0338 | 75.4636
2.5 | 0.5129 | 0.00653 | -0.0336 | 78.5452
3 | 0.57 | 0.00703 | -0.0334 | 81.0811
3.5 | 0.627 | 0.00756 | -0.0332 | 82.9365
4 | 0.684 | 0.00808 | -0.033 | 84.6535
4.5 | 0.7407 | 0.00867 | -0.0327 | 85.4325
5 | 0.7973 | 0.00931 | -0.0323 | 85.6391
5.5 | 0.8535 | 0.01 | -0.0319 | 85.35
6 | 0.9092 | 0.01083 | -0.0313 | 83.952
6.5 | 0.9647 | 0.01168 | -0.0306 | 82.5942
7 | 1.0207 | 0.01239 | -0.0298 | 82.381
7.5 | 1.0747 | 0.01348 | -0.0288 | 79.7255
8 | 1.1287 | 0.01451 | -0.0278 | 77.7877
8.5 | 1.1802 | 0.01596 | -0.0264 | 73.9474
9 | 1.2326 | 0.01713 | -0.0251 | 71.9556
9.5 | 1.2805 | 0.01898 | -0.0233 | 67.4658
10 | 1.3282 | 0.02065 | -0.0216 | 64.3196
10.5 | 1.3796 | 0.02168 | -0.0202 | 63.6347
11 | 1.423 | 0.02372 | -0.0182 | 59.9916
11.5 | 1.4533 | 0.02713 | -0.0152 | 53.568
12 | 1.4602 | 0.03232 | -0.0111 | 45.1795
12.5 | 1.4447 | 0.03818 | -0.0074 | 37.8392
13 | 1.4161 | 0.04902 | -0.0132 | 28.8882
13.5 | 1.3715 | 0.06697 | -0.0267 | 20.4793
14 | 1.3116 | 0.08667 | -0.038 | 15.1333
14.5 | 1.255 | 0.10489 | -0.0473 | 11.9649
15 | 1.2124 | 0.12106 | -0.0553 | 10.0149
15.5 | 1.1683 | 0.13874 | -0.0646 | 8.4208
16 | 1.1218 | 0.15889 | -0.0756 | 7.0602
16.5 | 1.0209 | 0.20186 | -0.0985 | 5.0575
17 | 1.0236 | 0.21437 | -0.1052 | 4.7749

## 39. Re 750k Mach 0.50 (1)
BIGFOIL.COM POLAR EXPORT
ag11
AG11 |  |  |  | Cl Max: | 1.147 | at alpha= | 20 | deg
JavaFoil+Calcfoil stall+Eppler ext transition |  |  |  | L/D Max: | 63.006 | at alpha= | 5.5 | deg
Re: | 750000 |  |  | Cd Min: | 0.00867 | at alpha= | 1 | deg
Mach: | 0.5 |  |  | Cl=0 at alpha= | -1.95 | deg
|  |  |  | @ Cl=0.1, Cd= | 0.031975
|  |  |  | @ Cl=0.4, Cd= | 0.0087283
|  |  |  | @ Cl=0.6, Cd= | 0.010675
alpha (deg) | Cl | Cd | Cm | Cl/Cd
-20 | -0.965 | 0.21195 | -0.022 | -4.554
-19.5 | -0.937 | 0.2041 | -0.021 | -4.592
-19 | -0.911 | 0.19916 | -0.02 | -4.574
-18.5 | -0.885 | 0.19134 | -0.02 | -4.626
-18 | -0.859 | 0.18669 | -0.02 | -4.602
-17.5 | -0.833 | 0.18032 | -0.02 | -4.621
-17 | -0.807 | 0.1756 | -0.02 | -4.596
-16.5 | -0.779 | 0.17042 | -0.019 | -4.574
-16 | -0.753 | 0.16224 | -0.019 | -4.639
-15.5 | -0.726 | 0.15718 | -0.019 | -4.622
-15 | -0.7 | 0.15383 | -0.019 | -4.551
-14.5 | -0.674 | 0.14984 | -0.019 | -4.497
-14 | -0.647 | 0.14663 | -0.019 | -4.415
-13.5 | -0.62 | 0.13886 | -0.018 | -4.463
-13 | -0.593 | 0.13133 | -0.017 | -4.515
-12.5 | -0.567 | 0.13106 | -0.017 | -4.323
-12 | -0.54 | 0.1257 | -0.017 | -4.296
-11.5 | -0.513 | 0.12243 | -0.017 | -4.193
-11 | -0.487 | 0.11788 | -0.017 | -4.129
-10.5 | -0.459 | 0.10893 | -0.016 | -4.216
-10 | -0.433 | 0.10592 | -0.016 | -4.084
-9.5 | -0.406 | 0.10026 | -0.016 | -4.048
-9 | -0.379 | 0.09845 | -0.016 | -3.851
-8.5 | -0.352 | 0.09594 | -0.016 | -3.672
-8 | -0.325 | 0.09057 | -0.015 | -3.59
-7.5 | -0.298 | 0.06555 | -0.015 | -4.552
-7 | -0.272 | 0.05701 | -0.015 | -4.764
-6.5 | -0.245 | 0.08196 | -0.015 | -2.986
-6 | -0.218 | 0.08016 | -0.015 | -2.718
-5.5 | -0.191 | 0.04328 | -0.015 | -4.415
-5 | -0.164 | 0.04832 | -0.014 | -3.395
-4.5 | -0.137 | 0.04208 | -0.014 | -3.26
-4 | -0.11 | 0.03872 | -0.014 | -2.85
-3.5 | -0.083 | 0.03709 | -0.013 | -2.251
-3 | -0.057 | 0.03741 | -0.013 | -1.515
-2.5 | -0.047 | 0.0346 | -0.013 | -1.357
-2 | -0.005 | 0.03342 | -0.012 | -0.164
-1.5 | 0.045 | 0.03261 | -0.012 | 1.383
-1 | 0.099 | 0.03198 | -0.012 | 3.081
-0.5 | 0.153 | 0.03172 | -0.012 | 4.818
0 | 0.259 | 0.01108 | -0.037 | 23.347
0.5 | 0.326 | 0.01119 | -0.037 | 29.166
1 | 0.393 | 0.00867 | -0.037 | 45.305
1.5 | 0.459 | 0.00922 | -0.037 | 49.835
2 | 0.525 | 0.00992 | -0.037 | 52.974
2.5 | 0.591 | 0.01058 | -0.037 | 55.877
3 | 0.656 | 0.01127 | -0.037 | 58.178
3.5 | 0.72 | 0.01199 | -0.037 | 60.078
4 | 0.783 | 0.0128 | -0.038 | 61.213
4.5 | 0.845 | 0.01372 | -0.038 | 61.581
5 | 0.904 | 0.01446 | -0.038 | 62.558
5.5 | 0.961 | 0.01525 | -0.038 | 63.006
6 | 1.012 | 0.01617 | -0.038 | 62.619
6.5 | 1.057 | 0.01742 | -0.038 | 60.689
7 | 1.086 | 0.0182 | -0.038 | 59.668
7.5 | 0.958 | 0.03679 | -0.032 | 26.029
8 | 0.73 | 0.05933 | -0.023 | 12.31
8.5 | 0.553 | 0.07524 | -0.014 | 7.346
9 | 0.579 | 0.07962 | -0.016 | 7.276
9.5 | 0.606 | 0.10695 | -0.017 | 5.662
10 | 0.632 | 0.1128 | -0.017 | 5.602
10.5 | 0.658 | 0.11705 | -0.018 | 5.623
11 | 0.685 | 0.12219 | -0.019 | 5.605
11.5 | 0.71 | 0.12735 | -0.019 | 5.579
12 | 0.736 | 0.12984 | -0.02 | 5.67
12.5 | 0.763 | 0.13741 | -0.02 | 5.551
13 | 0.788 | 0.14104 | -0.02 | 5.589
13.5 | 0.815 | 0.14775 | -0.021 | 5.517
14 | 0.84 | 0.15341 | -0.022 | 5.478
14.5 | 0.866 | 0.15725 | -0.022 | 5.505
15 | 0.893 | 0.16736 | -0.023 | 5.334
15.5 | 0.918 | 0.17128 | -0.023 | 5.359
16 | 0.943 | 0.17456 | -0.023 | 5.401
16.5 | 0.97 | 0.18145 | -0.024 | 5.346
17 | 0.995 | 0.18243 | -0.024 | 5.453
17.5 | 1.019 | 0.1896 | -0.024 | 5.377
18 | 1.045 | 0.19483 | -0.024 | 5.364
18.5 | 1.071 | 0.20343 | -0.025 | 5.266
19 | 1.096 | 0.20536 | -0.025 | 5.335
19.5 | 1.12 | 0.21031 | -0.025 | 5.327
20 | 1.147 | 0.21247 | -0.026 | 5.4

## 40. Re 750k Mach 0.50 (2)
BIGFOIL.COM POLAR EXPORT
ag11
AG11 |  |  |  | Cl Max: | 1.2619 | at alpha= | 8.5 | deg
XFOIL ncrit=9 |  |  |  | L/D Max: | 85.3063 | at alpha= | 4 | deg
Re: | 750000 |  |  | Cd Min: | 0.00569 | at alpha= | 1 | deg
Mach: | 0.5 |  |  | Cl=0 at alpha= | -2.0253 | deg
|  |  |  | @ Cl=0.1, Cd= | 0.010559
|  |  |  | @ Cl=0.4, Cd= | 0.0057956
|  |  |  | @ Cl=0.6, Cd= | 0.0073877
alpha (deg) | Cl | Cd | Cm | Cl/Cd
-17.5 | -0.8481 | 0.25196 | 0.0902 | -3.366
-17 | -0.8266 | 0.244 | 0.0857 | -3.3877
-16.5 | -0.8047 | 0.23605 | 0.0811 | -3.409
-16 | -0.7827 | 0.22808 | 0.0765 | -3.4317
-15.5 | -0.761 | 0.22012 | 0.0721 | -3.4572
-15 | -0.7394 | 0.21218 | 0.0678 | -3.4848
-14.5 | -0.7181 | 0.20424 | 0.0636 | -3.516
-14 | -0.6969 | 0.19631 | 0.0595 | -3.55
-13.5 | -0.6761 | 0.18846 | 0.0554 | -3.5875
-13 | -0.6562 | 0.18071 | 0.0513 | -3.6312
-12.5 | -0.6373 | 0.173 | 0.0474 | -3.6838
-12 | -0.6194 | 0.16531 | 0.0436 | -3.7469
-11.5 | -0.6026 | 0.15768 | 0.0399 | -3.8217
-11 | -0.5867 | 0.15002 | 0.0362 | -3.9108
-10 | -0.5565 | 0.13401 | 0.0314 | -4.1527
-9.5 | -0.5425 | 0.12661 | 0.029 | -4.2848
-9 | -0.5285 | 0.1193 | 0.0262 | -4.43
-8.5 | -0.5147 | 0.11201 | 0.0232 | -4.5951
-8 | -0.501 | 0.10471 | 0.02 | -4.7846
-7.5 | -0.4867 | 0.09738 | 0.0164 | -4.9979
-7 | -0.4724 | 0.09019 | 0.0099 | -5.2378
-6.5 | -0.4586 | 0.08282 | 0.0041 | -5.5373
-6 | -0.4449 | 0.0749 | 0.0007 | -5.9399
-5.5 | -0.4189 | 0.06738 | -0.0067 | -6.217
-5 | -0.3823 | 0.05914 | -0.0164 | -6.4643
-4.5 | -0.335 | 0.05062 | -0.0258 | -6.6179
-4 | -0.2776 | 0.04269 | -0.0326 | -6.5027
-3.5 | -0.2219 | 0.034 | -0.0378 | -6.5265
-3 | -0.141 | 0.02669 | -0.0454 | -5.2829
-2.5 | -0.0582 | 0.02137 | -0.0482 | -2.7234
-2 | 0.0031 | 0.01595 | -0.0469 | 0.19436
-1.5 | 0.0673 | 0.01134 | -0.0439 | 5.9347
-0.5 | 0.1958 | 0.00827 | -0.0403 | 23.6759
0 | 0.2616 | 0.00782 | -0.0393 | 33.4527
1 | 0.3861 | 0.00569 | -0.0376 | 67.8559
2 | 0.5164 | 0.00668 | -0.0366 | 77.3054
2.5 | 0.5818 | 0.00723 | -0.0361 | 80.4703
3 | 0.6476 | 0.0078 | -0.0354 | 83.0256
3.5 | 0.7134 | 0.00845 | -0.0346 | 84.426
4 | 0.7797 | 0.00914 | -0.0337 | 85.3063
4.5 | 0.846 | 0.00993 | -0.0324 | 85.1964
5 | 0.9126 | 0.0108 | -0.0308 | 84.5
5.5 | 0.9791 | 0.01183 | -0.0289 | 82.7642
6 | 1.0445 | 0.01315 | -0.0265 | 79.4297
6.5 | 1.1068 | 0.01499 | -0.0234 | 73.8359
7 | 1.1681 | 0.01709 | -0.0198 | 68.3499
7.5 | 1.2186 | 0.02048 | -0.0156 | 59.502
8 | 1.2548 | 0.02537 | -0.0109 | 49.46
8.5 | 1.2619 | 0.03203 | -0.0068 | 39.3974
9 | 1.2365 | 0.04018 | -0.0063 | 30.774
9.5 | 1.2019 | 0.0546 | -0.0194 | 22.0128
10 | 1.1562 | 0.0717 | -0.0324 | 16.1255
10.5 | 1.1051 | 0.08832 | -0.0425 | 12.5125
11 | 1.0608 | 0.10416 | -0.0514 | 10.1843
11.5 | 1.0197 | 0.12034 | -0.0603 | 8.4735
12 | 0.9938 | 0.1359 | -0.0683 | 7.3127
12.5 | 0.9809 | 0.15026 | -0.0757 | 6.528
13 | 0.9811 | 0.16219 | -0.0817 | 6.0491
13.5 | 0.9908 | 0.17169 | -0.0864 | 5.7709

## 41. Re 1M Mach 0.00 (1)
BIGFOIL.COM POLAR EXPORT
ag11
AG11 |  |  |  | Cl Max: | 1.128 | at alpha= | 9 | deg
JavaFoil+Calcfoil stall+Eppler ext transition |  |  |  | L/D Max: | 71.135 | at alpha= | 7 | deg
Re: | 1000000 |  |  | Cd Min: | 0.00772 | at alpha= | 1 | deg
Mach: | 0 |  |  | Cl=0 at alpha= | -1.9444 | deg
|  |  |  | @ Cl=0.1, Cd= | 0.027413
|  |  |  | @ Cl=0.4, Cd= | 0.0080954
|  |  |  | @ Cl=0.6, Cd= | 0.0098172
alpha (deg) | Cl | Cd | Cm | Cl/Cd
-12.5 | -0.187 | 0.0913 | -0.013 | -2.052
-12 | -0.198 | 0.08651 | -0.013 | -2.294
-11.5 | -0.21 | 0.08648 | -0.013 | -2.425
-11 | -0.221 | 0.08232 | -0.013 | -2.687
-10.5 | -0.233 | 0.07739 | -0.013 | -3.007
-10 | -0.244 | 0.07257 | -0.013 | -3.359
-9.5 | -0.254 | 0.06758 | -0.012 | -3.761
-9 | -0.263 | 0.06322 | -0.012 | -4.166
-8.5 | -0.271 | 0.06029 | -0.012 | -4.495
-8 | -0.276 | 0.05638 | -0.012 | -4.9
-7.5 | -0.279 | 0.05317 | -0.012 | -5.241
-7 | -0.277 | 0.05 | -0.012 | -5.546
-6.5 | -0.272 | 0.04753 | -0.012 | -5.717
-6 | -0.261 | 0.04672 | -0.011 | -5.59
-5.5 | -0.246 | 0.04374 | -0.011 | -5.613
-5 | -0.224 | 0.04113 | -0.011 | -5.457
-4.5 | -0.198 | 0.03868 | -0.011 | -5.121
-4 | -0.167 | 0.03679 | -0.011 | -4.532
-3.5 | -0.131 | 0.03528 | -0.011 | -3.713
-3 | -0.091 | 0.03386 | -0.011 | -2.697
-2.5 | -0.049 | 0.03282 | -0.01 | -1.497
-2 | -0.005 | 0.03203 | -0.01 | -0.159
-1.5 | 0.04 | 0.03156 | -0.01 | 1.276
-1 | 0.086 | 0.03106 | -0.011 | 2.784
-0.5 | 0.166 | 0.01022 | -0.032 | 16.246
0 | 0.225 | 0.01031 | -0.032 | 21.782
0.5 | 0.283 | 0.0104 | -0.032 | 27.195
1 | 0.341 | 0.00772 | -0.032 | 44.135
1.5 | 0.398 | 0.00808 | -0.032 | 49.251
2 | 0.455 | 0.00852 | -0.032 | 53.428
2.5 | 0.513 | 0.00896 | -0.032 | 57.24
3 | 0.569 | 0.00948 | -0.032 | 60.077
3.5 | 0.626 | 0.0101 | -0.032 | 61.966
4 | 0.682 | 0.0107 | -0.033 | 63.725
4.5 | 0.737 | 0.01128 | -0.033 | 65.371
5 | 0.792 | 0.01204 | -0.033 | 65.77
5.5 | 0.846 | 0.01254 | -0.033 | 67.457
6 | 0.898 | 0.01301 | -0.033 | 69.038
6.5 | 0.949 | 0.01349 | -0.033 | 70.366
7 | 0.998 | 0.01403 | -0.033 | 71.135
7.5 | 1.043 | 0.01466 | -0.033 | 71.134
8 | 1.078 | 0.01536 | -0.033 | 70.193
8.5 | 1.107 | 0.01712 | -0.034 | 64.669
9 | 1.128 | 0.01845 | -0.034 | 61.154
9.5 | 1.122 | 0.01921 | -0.033 | 58.402
10 | 1.09 | 0.02348 | -0.032 | 46.429
10.5 | 1.029 | 0.0358 | -0.03 | 28.745
11 | 0.962 | 0.05706 | -0.026 | 16.852
11.5 | 0.919 | 0.07062 | -0.023 | 13.015
12 | 0.878 | 0.07977 | -0.022 | 11.005
12.5 | 0.832 | 0.08948 | -0.02 | 9.296
13 | 0.785 | 0.09795 | -0.019 | 8.019
13.5 | 0.737 | 0.10647 | -0.018 | 6.926
14 | 0.69 | 0.11409 | -0.017 | 6.047

## 42. Re 1M Mach 0.00 (2)
BIGFOIL.COM POLAR EXPORT
ag11
AG11 |  |  |  | Cl Max: | 1.5756 | at alpha= | 14 | deg
XFOIL ncrit=9 |  |  |  | L/D Max: | 91.7503 | at alpha= | 5.5 | deg
Re: | 1000000 |  |  | Cd Min: | 0.00447 | at alpha= | 0.5 | deg
Mach: | 0 |  |  | Cl=0 at alpha= | -2.0779 | deg
|  |  |  | @ Cl=0.1, Cd= | 0.0076076
|  |  |  | @ Cl=0.4, Cd= | 0.0052762
|  |  |  | @ Cl=0.6, Cd= | 0.0068575
alpha (deg) | Cl | Cd | Cm | Cl/Cd
-11.5 | -0.6049 | 0.14681 | 0.037 | -4.1203
-11 | -0.5943 | 0.13976 | 0.0351 | -4.2523
-10.5 | -0.5836 | 0.13281 | 0.0326 | -4.3942
-10 | -0.5731 | 0.12586 | 0.03 | -4.5535
-9.5 | -0.5628 | 0.11885 | 0.0272 | -4.7354
-9 | -0.5525 | 0.1118 | 0.0242 | -4.9419
-8.5 | -0.5425 | 0.10471 | 0.0209 | -5.181
-8 | -0.5327 | 0.09756 | 0.0172 | -5.4602
-7.5 | -0.5233 | 0.09028 | 0.0128 | -5.7964
-7 | -0.501 | 0.081 | 0.0015 | -6.1852
-6.5 | -0.4657 | 0.0706 | -0.0111 | -6.5963
-6 | -0.432 | 0.05914 | -0.0211 | -7.3047
-5.5 | -0.3922 | 0.05203 | -0.0262 | -7.538
-5 | -0.3451 | 0.04446 | -0.031 | -7.762
-4.5 | -0.2927 | 0.03682 | -0.0339 | -7.9495
-4 | -0.2373 | 0.03015 | -0.0341 | -7.8706
-3 | -0.1179 | 0.01794 | -0.0382 | -6.5719
-2.5 | -0.0477 | 0.0156 | -0.04 | -3.0577
-2 | 0.0088 | 0.00936 | -0.0383 | 0.94017
-1.5 | 0.0599 | 0.00807 | -0.0364 | 7.4226
-1 | 0.1128 | 0.00746 | -0.0353 | 15.1206
-0.5 | 0.1677 | 0.00715 | -0.0346 | 23.4545
0 | 0.2233 | 0.0065 | -0.0345 | 34.3538
0.5 | 0.2735 | 0.00447 | -0.0336 | 61.1857
1 | 0.3289 | 0.0048 | -0.0334 | 68.5208
1.5 | 0.3843 | 0.00516 | -0.0333 | 74.4767
2 | 0.4397 | 0.00557 | -0.0332 | 78.9408
2.5 | 0.4949 | 0.00602 | -0.0331 | 82.2093
3 | 0.5501 | 0.00645 | -0.0331 | 85.2868
3.5 | 0.6052 | 0.0069 | -0.033 | 87.7101
4 | 0.6601 | 0.00736 | -0.033 | 89.6875
4.5 | 0.7147 | 0.00786 | -0.0329 | 90.9288
5 | 0.7691 | 0.00839 | -0.0328 | 91.6687
5.5 | 0.823 | 0.00897 | -0.0326 | 91.7503
6 | 0.8768 | 0.00956 | -0.0324 | 91.7155
6.5 | 0.9301 | 0.0102 | -0.0322 | 91.1863
7 | 0.9834 | 0.01077 | -0.0319 | 91.3092
7.5 | 1.0358 | 0.01151 | -0.0316 | 89.9913
8 | 1.0881 | 0.01219 | -0.0312 | 89.2617
8.5 | 1.1391 | 0.01307 | -0.0307 | 87.1538
9 | 1.1903 | 0.01378 | -0.0303 | 86.3788
9.5 | 1.2392 | 0.0149 | -0.0296 | 83.1678
10 | 1.2897 | 0.01555 | -0.0292 | 82.9389
10.5 | 1.3372 | 0.01669 | -0.0284 | 80.1198
11 | 1.3846 | 0.01769 | -0.0278 | 78.2702
11.5 | 1.4299 | 0.01894 | -0.0268 | 75.4963
12 | 1.4719 | 0.02054 | -0.0256 | 71.6602
12.5 | 1.51 | 0.02251 | -0.0241 | 67.0813
13 | 1.5413 | 0.02511 | -0.022 | 61.3819
13.5 | 1.5694 | 0.02769 | -0.0196 | 56.6775
14 | 1.5756 | 0.0319 | -0.0156 | 49.3918
14.5 | 1.5717 | 0.03587 | -0.0115 | 43.8166
15 | 1.5551 | 0.04291 | -0.012 | 36.241
15.5 | 1.523 | 0.05559 | -0.0197 | 27.397
16 | 1.4531 | 0.0781 | -0.0341 | 18.6056
16.5 | 1.3574 | 0.10495 | -0.0478 | 12.9338
17 | 1.2903 | 0.12637 | -0.0583 | 10.2105
17.5 | 1.2209 | 0.15045 | -0.0711 | 8.115
18 | 1.1794 | 0.17004 | -0.0819 | 6.936
18.5 | 1.1555 | 0.18658 | -0.0915 | 6.1931
19 | 1.1397 | 0.20194 | -0.1006 | 5.6438

## 43. Re 1M Mach 0.10 (1)
BIGFOIL.COM POLAR EXPORT
ag11
AG11 |  |  |  | Cl Max: | 1.123 | at alpha= | 9 | deg
JavaFoil+Calcfoil stall+Eppler ext transition |  |  |  | L/D Max: | 71.012 | at alpha= | 7 | deg
Re: | 1000000 |  |  | Cd Min: | 0.00774 | at alpha= | 1 | deg
Mach: | 0.1 |  |  | Cl=0 at alpha= | -1.9444 | deg
|  |  |  | @ Cl=0.1, Cd= | 0.027682
|  |  |  | @ Cl=0.4, Cd= | 0.00811
|  |  |  | @ Cl=0.6, Cd= | 0.0098196
alpha (deg) | Cl | Cd | Cm | Cl/Cd
-12 | -0.166 | 0.0874 | -0.013 | -1.899
-11.5 | -0.179 | 0.08245 | -0.013 | -2.167
-11 | -0.192 | 0.0818 | -0.013 | -2.344
-10.5 | -0.205 | 0.07729 | -0.013 | -2.652
-10 | -0.218 | 0.07294 | -0.013 | -2.991
-9.5 | -0.231 | 0.0679 | -0.013 | -3.4
-9 | -0.243 | 0.06418 | -0.012 | -3.78
-8.5 | -0.253 | 0.05997 | -0.012 | -4.217
-8 | -0.261 | 0.05723 | -0.012 | -4.559
-7.5 | -0.266 | 0.05335 | -0.012 | -4.987
-7 | -0.267 | 0.05004 | -0.012 | -5.345
-6.5 | -0.264 | 0.04749 | -0.012 | -5.566
-6 | -0.256 | 0.04718 | -0.011 | -5.426
-5.5 | -0.242 | 0.04397 | -0.011 | -5.507
-5 | -0.223 | 0.04122 | -0.011 | -5.398
-4.5 | -0.197 | 0.03902 | -0.011 | -5.053
-4 | -0.166 | 0.03676 | -0.011 | -4.529
-3.5 | -0.131 | 0.03525 | -0.011 | -3.719
-3 | -0.092 | 0.03386 | -0.011 | -2.703
-2.5 | -0.049 | 0.03282 | -0.01 | -1.502
-2 | -0.005 | 0.03196 | -0.01 | -0.16
-1.5 | 0.04 | 0.03158 | -0.01 | 1.281
-1 | 0.087 | 0.03106 | -0.011 | 2.796
-0.5 | 0.167 | 0.01027 | -0.032 | 16.251
0 | 0.226 | 0.01032 | -0.032 | 21.856
0.5 | 0.284 | 0.01042 | -0.032 | 27.279
1 | 0.342 | 0.00774 | -0.032 | 44.237
1.5 | 0.4 | 0.00811 | -0.032 | 49.356
2 | 0.458 | 0.00855 | -0.032 | 53.531
2.5 | 0.515 | 0.00898 | -0.032 | 57.344
3 | 0.572 | 0.00952 | -0.033 | 60.133
3.5 | 0.629 | 0.01013 | -0.033 | 62.07
4 | 0.685 | 0.01074 | -0.033 | 63.804
4.5 | 0.741 | 0.01132 | -0.033 | 65.434
5 | 0.796 | 0.01209 | -0.033 | 65.811
5.5 | 0.85 | 0.01259 | -0.033 | 67.493
6 | 0.902 | 0.01307 | -0.033 | 69.034
6.5 | 0.953 | 0.01356 | -0.033 | 70.309
7 | 1.002 | 0.01411 | -0.033 | 71.012
7.5 | 1.047 | 0.01476 | -0.033 | 70.899
8 | 1.081 | 0.01548 | -0.034 | 69.857
8.5 | 1.109 | 0.01731 | -0.034 | 64.066
9 | 1.123 | 0.01754 | -0.034 | 64.047
9.5 | 1.116 | 0.01969 | -0.033 | 56.663
10 | 1.077 | 0.02485 | -0.032 | 43.324
10.5 | 1.004 | 0.04095 | -0.029 | 24.518
11 | 0.943 | 0.06086 | -0.025 | 15.493
11.5 | 0.9 | 0.07342 | -0.023 | 12.258
12 | 0.854 | 0.08302 | -0.021 | 10.29
12.5 | 0.805 | 0.09172 | -0.02 | 8.776
13 | 0.754 | 0.10017 | -0.019 | 7.524
13.5 | 0.702 | 0.10767 | -0.018 | 6.515
14 | 0.648 | 0.11683 | -0.017 | 5.549

## 44. Re 1M Mach 0.10 (2)
BIGFOIL.COM POLAR EXPORT
ag11
AG11 |  |  |  | Cl Max: | 1.558 | at alpha= | 13.5 | deg
XFOIL ncrit=9 |  |  |  | L/D Max: | 91.8071 | at alpha= | 5.5 | deg
Re: | 1000000 |  |  | Cd Min: | 0.00449 | at alpha= | 0.5 | deg
Mach: | 0.1 |  |  | Cl=0 at alpha= | -2.0753 | deg
|  |  |  | @ Cl=0.1, Cd= | 0.0076697
|  |  |  | @ Cl=0.4, Cd= | 0.0052796
|  |  |  | @ Cl=0.6, Cd= | 0.0068679
alpha (deg) | Cl | Cd | Cm | Cl/Cd
-11.5 | -0.6045 | 0.14715 | 0.0375 | -4.1081
-11 | -0.5936 | 0.14017 | 0.0353 | -4.2349
-10.5 | -0.5827 | 0.13321 | 0.0328 | -4.3743
-10 | -0.5721 | 0.12623 | 0.0301 | -4.5322
-9.5 | -0.5616 | 0.11921 | 0.0273 | -4.711
-9 | -0.5513 | 0.11214 | 0.0243 | -4.9162
-8.5 | -0.5411 | 0.10503 | 0.0211 | -5.1519
-8 | -0.5311 | 0.09787 | 0.0175 | -5.4266
-7.5 | -0.5214 | 0.09058 | 0.0131 | -5.7562
-7 | -0.5005 | 0.08143 | 0.002 | -6.1464
-6.5 | -0.4665 | 0.07124 | -0.0102 | -6.5483
-6 | -0.4339 | 0.06005 | -0.0201 | -7.2256
-5.5 | -0.3942 | 0.05282 | -0.0255 | -7.4631
-5 | -0.3471 | 0.04512 | -0.0306 | -7.6928
-4.5 | -0.2939 | 0.03734 | -0.0338 | -7.8709
-4 | -0.2389 | 0.03063 | -0.0341 | -7.7995
-3.5 | -0.1881 | 0.02221 | -0.0347 | -8.4692
-3 | -0.1183 | 0.01824 | -0.0386 | -6.4857
-2.5 | -0.0479 | 0.01576 | -0.0403 | -3.0393
-2 | 0.0085 | 0.00951 | -0.0385 | 0.8938
-1.5 | 0.06 | 0.00821 | -0.0365 | 7.3082
-1 | 0.1133 | 0.00749 | -0.0355 | 15.1268
0 | 0.2245 | 0.00656 | -0.0346 | 34.2226
0.5 | 0.2749 | 0.00449 | -0.0338 | 61.2249
1 | 0.3307 | 0.00481 | -0.0335 | 68.7526
1.5 | 0.3865 | 0.00518 | -0.0334 | 74.6139
2 | 0.4421 | 0.00559 | -0.0333 | 79.0877
2.5 | 0.4977 | 0.00605 | -0.0332 | 82.2645
3 | 0.5532 | 0.00648 | -0.0332 | 85.3704
3.5 | 0.6087 | 0.00694 | -0.0331 | 87.7089
4 | 0.6639 | 0.0074 | -0.033 | 89.7162
4.5 | 0.7189 | 0.00791 | -0.0329 | 90.885
5 | 0.7737 | 0.00845 | -0.0328 | 91.5621
5.5 | 0.8281 | 0.00902 | -0.0326 | 91.8071
6 | 0.8821 | 0.00965 | -0.0324 | 91.4093
6.5 | 0.9358 | 0.01032 | -0.032 | 90.6783
7 | 0.9897 | 0.01088 | -0.0317 | 90.9651
7.5 | 1.0427 | 0.0116 | -0.0313 | 89.8879
8 | 1.0951 | 0.01237 | -0.0309 | 88.5287
8.5 | 1.1469 | 0.01321 | -0.0303 | 86.8206
9 | 1.1983 | 0.01402 | -0.0298 | 85.4708
9.5 | 1.2479 | 0.01509 | -0.029 | 82.6972
10 | 1.2983 | 0.01589 | -0.0284 | 81.7055
10.5 | 1.3468 | 0.01696 | -0.0276 | 79.4104
11 | 1.3926 | 0.01835 | -0.0266 | 75.891
11.5 | 1.439 | 0.0195 | -0.0256 | 73.7949
12 | 1.4803 | 0.02127 | -0.0242 | 69.5957
12.5 | 1.5162 | 0.02358 | -0.0223 | 64.3003
13 | 1.545 | 0.02646 | -0.0198 | 58.39
13.5 | 1.558 | 0.03054 | -0.0163 | 51.0151
14 | 1.5569 | 0.03448 | -0.0116 | 45.1537
14.5 | 1.5417 | 0.04074 | -0.0105 | 37.8424
15 | 1.5122 | 0.05234 | -0.0171 | 28.8919
15.5 | 1.453 | 0.07268 | -0.0309 | 19.9917
16 | 1.3622 | 0.09865 | -0.0447 | 13.8084
16.5 | 1.3016 | 0.11831 | -0.0541 | 11.0016
17 | 1.2316 | 0.14144 | -0.0661 | 8.7076
17.5 | 1.184 | 0.16177 | -0.0772 | 7.319
18 | 1.1578 | 0.1782 | -0.0865 | 6.4972
18.5 | 1.1409 | 0.19343 | -0.0954 | 5.8983

## 45. Re 1M Mach 0.25 (1)
BIGFOIL.COM POLAR EXPORT
ag11
AG11 |  |  |  | Cl Max: | 1.112 | at alpha= | 8.5 | deg
JavaFoil+Calcfoil stall+Eppler ext transition |  |  |  | L/D Max: | 70.161 | at alpha= | 7 | deg
Re: | 1000000 |  |  | Cd Min: | 0.00786 | at alpha= | 1 | deg
Mach: | 0.25 |  |  | Cl=0 at alpha= | -1.9457 | deg
|  |  |  | @ Cl=0.1, Cd= | 0.03115
|  |  |  | @ Cl=0.4, Cd= | 0.12849
|  |  |  | @ Cl=0.6, Cd= | 0.12849
alpha (deg) | Cl | Cd | Cm | Cl/Cd
-10.5 | -0.048 | 0.07386 | -0.014 | -0.654
-10 | -0.045 | 0.0701 | -0.014 | -0.649
-9.5 | -0.043 | 0.06574 | -0.014 | -0.649
-9 | -0.04 | 0.06732 | -0.013 | -0.592
-8.5 | -0.037 | 0.06278 | -0.013 | -0.59
-8 | -0.111 | 0.05923 | -0.013 | -1.874
-7.5 | -0.149 | 0.0549 | -0.013 | -2.707
-7 | -0.177 | 0.05153 | -0.013 | -3.441
-6.5 | -0.198 | 0.04844 | -0.012 | -4.088
-6 | -0.21 | 0.04567 | -0.012 | -4.597
-5.5 | -0.212 | 0.04319 | -0.012 | -4.919
-5 | -0.205 | 0.04296 | -0.012 | -4.776
-4.5 | -0.189 | 0.03976 | -0.011 | -4.742
-4 | -0.163 | 0.0375 | -0.011 | -4.356
-3.5 | -0.131 | 0.03586 | -0.011 | -3.653
-3 | -0.092 | 0.0341 | -0.011 | -2.71
-2.5 | -0.05 | 0.0331 | -0.011 | -1.514
-2 | -0.005 | 0.0322 | -0.011 | -0.162
-1.5 | 0.041 | 0.03159 | -0.011 | 1.311
-1 | 0.089 | 0.03121 | -0.011 | 2.855
-0.5 | 0.137 | 0.03095 | -0.012 | 4.438
0 | 0.232 | 0.01041 | -0.033 | 22.261
0.5 | 0.292 | 0.01051 | -0.033 | 27.799
1 | 0.352 | 0.00786 | -0.033 | 44.724
1.5 | 0.411 | 0.00827 | -0.033 | 49.691
2 | 0.47 | 0.00869 | -0.033 | 54.125
2.5 | 0.529 | 0.00918 | -0.033 | 57.677
3 | 0.588 | 0.00973 | -0.033 | 60.425
3.5 | 0.646 | 0.01035 | -0.034 | 62.428
4 | 0.704 | 0.01098 | -0.034 | 64.123
4.5 | 0.761 | 0.01163 | -0.034 | 65.42
5 | 0.817 | 0.01237 | -0.034 | 66.037
5.5 | 0.871 | 0.01289 | -0.034 | 67.604
6 | 0.925 | 0.01341 | -0.034 | 68.945
6.5 | 0.976 | 0.01396 | -0.034 | 69.893
7 | 1.024 | 0.0146 | -0.034 | 70.161
7.5 | 1.067 | 0.01535 | -0.034 | 69.498
8 | 1.097 | 0.01621 | -0.034 | 67.648
8.5 | 1.112 | 0.01753 | -0.034 | 63.417
9 | 1.098 | 0.01983 | -0.034 | 55.378
9.5 | 1.036 | 0.02755 | -0.032 | 37.603
10 | 0.942 | 0.04893 | -0.027 | 19.262
10.5 | 0.886 | 0.06213 | -0.025 | 14.262
11 | 0.826 | 0.07611 | -0.022 | 10.854
11.5 | 0.758 | 0.08587 | -0.02 | 8.831
12 | 0.673 | 0.09578 | -0.018 | 7.023
12.5 | 0.575 | 0.10555 | -0.016 | 5.45
13 | 0.471 | 0.11843 | -0.015 | 3.978
13.5 | 0.361 | 0.12849 | -0.015 | 2.81

## 46. Re 1M Mach 0.25 (2)
BIGFOIL.COM POLAR EXPORT
ag11
AG11 |  |  |  | Cl Max: | 1.4971 | at alpha= | 12.5 | deg
XFOIL ncrit=9 |  |  |  | L/D Max: | 91.6628 | at alpha= | 5 | deg
Re: | 1000000 |  |  | Cd Min: | 0.00458 | at alpha= | 0.5 | deg
Mach: | 0.25 |  |  | Cl=0 at alpha= | -2.0577 | deg
|  |  |  | @ Cl=0.1, Cd= | 0.007933
|  |  |  | @ Cl=0.4, Cd= | 0.0053224
|  |  |  | @ Cl=0.6, Cd= | 0.0068914
alpha (deg) | Cl | Cd | Cm | Cl/Cd
-12 | -0.615 | 0.15636 | 0.0413 | -3.9332
-11.5 | -0.6028 | 0.14932 | 0.0389 | -4.037
-11 | -0.5907 | 0.14227 | 0.0363 | -4.152
-10.5 | -0.579 | 0.1352 | 0.0336 | -4.2825
-10 | -0.5675 | 0.12808 | 0.0308 | -4.4308
-9.5 | -0.5562 | 0.12094 | 0.028 | -4.599
-9 | -0.5451 | 0.11379 | 0.025 | -4.7904
-8.5 | -0.5343 | 0.1066 | 0.0219 | -5.0122
-8 | -0.5232 | 0.09934 | 0.0184 | -5.2668
-7.5 | -0.5113 | 0.09181 | 0.0133 | -5.5691
-7 | -0.4979 | 0.08369 | 0.0051 | -5.9493
-6.5 | -0.4693 | 0.07428 | -0.0058 | -6.318
-6 | -0.443 | 0.0646 | -0.0142 | -6.8576
-5.5 | -0.4039 | 0.05672 | -0.0215 | -7.1209
-5 | -0.3571 | 0.04843 | -0.0284 | -7.3735
-4.5 | -0.2989 | 0.04008 | -0.033 | -7.4576
-4 | -0.2472 | 0.03308 | -0.0343 | -7.4728
-3.5 | -0.1923 | 0.0247 | -0.0367 | -7.7854
-3 | -0.1196 | 0.01982 | -0.0409 | -6.0343
-2.5 | -0.0491 | 0.01663 | -0.0418 | -2.9525
-2 | 0.0064 | 0.01047 | -0.0396 | 0.61127
-1.5 | 0.0606 | 0.00863 | -0.0375 | 7.022
-1 | 0.116 | 0.00765 | -0.0364 | 15.1634
-0.5 | 0.1732 | 0.0073 | -0.0357 | 23.726
0 | 0.2312 | 0.00685 | -0.0354 | 33.7518
0.5 | 0.2832 | 0.00458 | -0.0346 | 61.8341
1 | 0.3407 | 0.00493 | -0.0343 | 69.1075
1.5 | 0.3983 | 0.00531 | -0.0342 | 75.0094
2 | 0.4558 | 0.00573 | -0.034 | 79.5462
2.5 | 0.5132 | 0.00619 | -0.0339 | 82.9079
3 | 0.5706 | 0.00664 | -0.0337 | 85.9337
4 | 0.6852 | 0.00762 | -0.0334 | 89.9213
4.5 | 0.7424 | 0.00815 | -0.0331 | 91.092
5 | 0.7993 | 0.00872 | -0.0328 | 91.6628
5.5 | 0.856 | 0.00935 | -0.0324 | 91.5508
6 | 0.9126 | 0.00998 | -0.0319 | 91.4429
6.5 | 0.969 | 0.01066 | -0.0313 | 90.9006
7 | 1.0245 | 0.01154 | -0.0305 | 88.7782
7.5 | 1.0807 | 0.0122 | -0.0297 | 88.582
8 | 1.1347 | 0.01331 | -0.0287 | 85.2517
8.5 | 1.1896 | 0.01417 | -0.0277 | 83.952
9 | 1.2409 | 0.01564 | -0.0262 | 79.3414
9.5 | 1.2952 | 0.01647 | -0.0251 | 78.64
10 | 1.346 | 0.01784 | -0.0236 | 75.4484
10.5 | 1.3956 | 0.01929 | -0.0219 | 72.3484
11 | 1.441 | 0.02124 | -0.0199 | 67.8437
11.5 | 1.4759 | 0.02435 | -0.0171 | 60.6119
12 | 1.496 | 0.02866 | -0.0134 | 52.1982
12.5 | 1.4971 | 0.03354 | -0.0089 | 44.6363
13 | 1.4697 | 0.04119 | -0.0077 | 35.681
13.5 | 1.4326 | 0.0554 | -0.018 | 25.8592
14 | 1.3825 | 0.07449 | -0.031 | 18.5595
14.5 | 1.3124 | 0.09535 | -0.042 | 13.764
15 | 1.2487 | 0.11488 | -0.052 | 10.8696
15.5 | 1.2064 | 0.13132 | -0.0604 | 9.1867
16 | 1.167 | 0.14862 | -0.0697 | 7.8522
16.5 | 1.1374 | 0.16514 | -0.0789 | 6.8875
17 | 1.1137 | 0.18169 | -0.0884 | 6.1297
17.5 | 1.0881 | 0.2009 | -0.0996 | 5.4161

## 47. Re 1M Mach 0.50 (1)
BIGFOIL.COM POLAR EXPORT
ag11
AG11 |  |  |  | Cl Max: | 1.147 | at alpha= | 20 | deg
JavaFoil+Calcfoil stall+Eppler ext transition |  |  |  | L/D Max: | 66.336 | at alpha= | 5.5 | deg
Re: | 1000000 |  |  | Cd Min: | 0.00841 | at alpha= | 1 | deg
Mach: | 0.5 |  |  | Cl=0 at alpha= | -1.95 | deg
|  |  |  | @ Cl=0.1, Cd= | 0.031736
|  |  |  | @ Cl=0.4, Cd= | 0.0084577
|  |  |  | @ Cl=0.6, Cd= | 0.010103
alpha (deg) | Cl | Cd | Cm | Cl/Cd
-20 | -0.965 | 0.19664 | -0.022 | -4.909
-19.5 | -0.938 | 0.19469 | -0.021 | -4.816
-19 | -0.911 | 0.18832 | -0.02 | -4.838
-18.5 | -0.885 | 0.1816 | -0.02 | -4.874
-18 | -0.859 | 0.17695 | -0.02 | -4.856
-17.5 | -0.833 | 0.17067 | -0.02 | -4.882
-17 | -0.807 | 0.16596 | -0.02 | -4.864
-16.5 | -0.78 | 0.16169 | -0.019 | -4.822
-16 | -0.753 | 0.15474 | -0.019 | -4.865
-15.5 | -0.727 | 0.15007 | -0.019 | -4.841
-15 | -0.7 | 0.1462 | -0.019 | -4.789
-14.5 | -0.674 | 0.14221 | -0.019 | -4.738
-14 | -0.647 | 0.13677 | -0.019 | -4.734
-13.5 | -0.62 | 0.13115 | -0.018 | -4.727
-13 | -0.593 | 0.12519 | -0.017 | -4.737
-12.5 | -0.567 | 0.12133 | -0.017 | -4.669
-12 | -0.54 | 0.11902 | -0.017 | -4.537
-11.5 | -0.513 | 0.11576 | -0.017 | -4.435
-11 | -0.487 | 0.11113 | -0.017 | -4.38
-10.5 | -0.459 | 0.10273 | -0.016 | -4.472
-10 | -0.433 | 0.09982 | -0.016 | -4.334
-9.5 | -0.406 | 0.09456 | -0.016 | -4.292
-9 | -0.379 | 0.09358 | -0.016 | -4.052
-8.5 | -0.352 | 0.09106 | -0.016 | -3.87
-8 | -0.325 | 0.08361 | -0.015 | -3.89
-7.5 | -0.298 | 0.06256 | -0.015 | -4.771
-7 | -0.272 | 0.05492 | -0.015 | -4.946
-6.5 | -0.245 | 0.05006 | -0.015 | -4.891
-6 | -0.218 | 0.0459 | -0.015 | -4.749
-5.5 | -0.191 | 0.04243 | -0.016 | -4.506
-5 | -0.164 | 0.0469 | -0.014 | -3.499
-4.5 | -0.137 | 0.04116 | -0.014 | -3.334
-4 | -0.11 | 0.03787 | -0.014 | -2.914
-3.5 | -0.084 | 0.03646 | -0.014 | -2.29
-3 | -0.057 | 0.03468 | -0.014 | -1.634
-2.5 | -0.047 | 0.0342 | -0.013 | -1.373
-2 | -0.005 | 0.03307 | -0.013 | -0.165
-1.5 | 0.045 | 0.03232 | -0.012 | 1.396
-1 | 0.099 | 0.03174 | -0.012 | 3.104
-0.5 | 0.153 | 0.03151 | -0.012 | 4.849
0 | 0.259 | 0.0108 | -0.037 | 23.974
0.5 | 0.326 | 0.01094 | -0.037 | 29.834
1 | 0.393 | 0.00841 | -0.037 | 46.722
1.5 | 0.459 | 0.00886 | -0.037 | 51.861
2 | 0.525 | 0.00939 | -0.037 | 55.923
2.5 | 0.591 | 0.01001 | -0.037 | 59.051
3 | 0.656 | 0.01068 | -0.037 | 61.391
3.5 | 0.72 | 0.01138 | -0.037 | 63.279
4 | 0.783 | 0.01216 | -0.038 | 64.451
4.5 | 0.845 | 0.01306 | -0.038 | 64.714
5 | 0.904 | 0.01374 | -0.038 | 65.804
5.5 | 0.961 | 0.01448 | -0.038 | 66.336
6 | 1.012 | 0.01533 | -0.038 | 66.026
6.5 | 1.057 | 0.01648 | -0.038 | 64.121
7 | 1.09 | 0.01811 | -0.038 | 60.181
7.5 | 0.986 | 0.03024 | -0.034 | 32.588
8 | 0.74 | 0.05432 | -0.026 | 13.614
8.5 | 0.553 | 0.07303 | -0.015 | 7.571
9 | 0.579 | 0.0762 | -0.016 | 7.603
9.5 | 0.606 | 0.08728 | -0.017 | 6.939
10 | 0.632 | 0.10526 | -0.018 | 6.003
10.5 | 0.658 | 0.11036 | -0.018 | 5.965
11 | 0.685 | 0.11489 | -0.019 | 5.961
11.5 | 0.71 | 0.11785 | -0.019 | 6.029
12 | 0.736 | 0.12194 | -0.02 | 6.039
12.5 | 0.763 | 0.12745 | -0.02 | 5.986
13 | 0.788 | 0.13104 | -0.02 | 6.016
13.5 | 0.815 | 0.13811 | -0.021 | 5.903
14 | 0.84 | 0.14368 | -0.022 | 5.85
14.5 | 0.866 | 0.14757 | -0.022 | 5.866
15 | 0.893 | 0.15203 | -0.023 | 5.873
15.5 | 0.918 | 0.15595 | -0.023 | 5.886
16 | 0.943 | 0.15991 | -0.023 | 5.896
16.5 | 0.97 | 0.16896 | -0.024 | 5.742
17 | 0.995 | 0.17309 | -0.024 | 5.748
17.5 | 1.02 | 0.17983 | -0.024 | 5.669
18 | 1.045 | 0.18403 | -0.025 | 5.679
18.5 | 1.071 | 0.18719 | -0.025 | 5.723
19 | 1.096 | 0.19242 | -0.025 | 5.694
19.5 | 1.12 | 0.19987 | -0.025 | 5.606
20 | 1.147 | 0.2037 | -0.026 | 5.632

## 48. Re 1M Mach 0.50 (2)
BIGFOIL.COM POLAR EXPORT
ag11
AG11 |  |  |  | Cl Max: | 1.3002 | at alpha= | 8.5 | deg
XFOIL ncrit=9 |  |  |  | L/D Max: | 91.8831 | at alpha= | 4.5 | deg
Re: | 1000000 |  |  | Cd Min: | 0.00537 | at alpha= | 1 | deg
Mach: | 0.5 |  |  | Cl=0 at alpha= | -1.969 | deg
|  |  |  | @ Cl=0.1, Cd= | 0.010015
|  |  |  | @ Cl=0.4, Cd= | 0.0054666
|  |  |  | @ Cl=0.6, Cd= | 0.0069305
alpha (deg) | Cl | Cd | Cm | Cl/Cd
-20 | -0.9628 | 0.29382 | 0.1164 | -3.2768
-19.5 | -0.9402 | 0.2856 | 0.1111 | -3.292
-19 | -0.9174 | 0.27737 | 0.1059 | -3.3075
-18.5 | -0.8944 | 0.26911 | 0.1008 | -3.3235
-18 | -0.8712 | 0.26081 | 0.0957 | -3.3404
-17.5 | -0.8482 | 0.25254 | 0.0906 | -3.3587
-17 | -0.8254 | 0.24434 | 0.0855 | -3.3781
-16.5 | -0.803 | 0.23618 | 0.0804 | -3.3999
-15 | -0.7393 | 0.21157 | 0.0676 | -3.4944
-14.5 | -0.719 | 0.20366 | 0.0637 | -3.5304
-14 | -0.6987 | 0.19585 | 0.0598 | -3.5675
-13.5 | -0.6789 | 0.18808 | 0.056 | -3.6096
-13 | -0.6598 | 0.18036 | 0.0523 | -3.6582
-12.5 | -0.6411 | 0.17265 | 0.0488 | -3.7133
-12 | -0.6231 | 0.16495 | 0.0453 | -3.7775
-11.5 | -0.606 | 0.15731 | 0.0421 | -3.8523
-11 | -0.5894 | 0.14964 | 0.0389 | -3.9388
-10.5 | -0.5737 | 0.14203 | 0.0358 | -4.0393
-10 | -0.5583 | 0.13439 | 0.0328 | -4.1543
-9.5 | -0.5426 | 0.12675 | 0.0295 | -4.2809
-9 | -0.5279 | 0.11922 | 0.0257 | -4.4279
-8.5 | -0.5145 | 0.11172 | 0.0219 | -4.6053
-8 | -0.5017 | 0.10423 | 0.018 | -4.8134
-7.5 | -0.4886 | 0.09676 | 0.014 | -5.0496
-7 | -0.477 | 0.08928 | 0.0128 | -5.3427
-6.5 | -0.4638 | 0.08247 | 0.0091 | -5.6239
-6 | -0.4484 | 0.0753 | 0.0033 | -5.9548
-5.5 | -0.4167 | 0.06682 | -0.0075 | -6.2362
-5 | -0.3693 | 0.05754 | -0.021 | -6.4181
-4.5 | -0.3295 | 0.04851 | -0.0283 | -6.7924
-4 | -0.2882 | 0.04128 | -0.0321 | -6.9816
-3.5 | -0.2097 | 0.03297 | -0.0416 | -6.3603
-3 | -0.1286 | 0.02559 | -0.0473 | -5.0254
-2.5 | -0.0627 | 0.02069 | -0.0458 | -3.0304
-2 | -0.0041 | 0.01531 | -0.0447 | -0.2678
-1 | 0.1282 | 0.00858 | -0.0407 | 14.9417
-0.5 | 0.1939 | 0.00794 | -0.0398 | 24.4207
0 | 0.2605 | 0.0075 | -0.0391 | 34.7333
0.5 | 0.3229 | 0.00563 | -0.0394 | 57.3535
1 | 0.3856 | 0.00537 | -0.0378 | 71.8063
1.5 | 0.4512 | 0.00581 | -0.0373 | 77.6592
2 | 0.5169 | 0.00629 | -0.0369 | 82.1781
2.5 | 0.5828 | 0.00679 | -0.0364 | 85.8321
3 | 0.6489 | 0.00733 | -0.0358 | 88.5266
3.5 | 0.7154 | 0.0079 | -0.0351 | 90.557
4 | 0.782 | 0.00854 | -0.0342 | 91.5691
4.5 | 0.849 | 0.00924 | -0.033 | 91.8831
5 | 0.9163 | 0.01005 | -0.0315 | 91.1741
5.5 | 0.9837 | 0.01097 | -0.0296 | 89.6718
6 | 1.0513 | 0.01201 | -0.0273 | 87.5354
6.5 | 1.1175 | 0.01338 | -0.0245 | 83.5202
7 | 1.1794 | 0.01543 | -0.021 | 76.4355
7.5 | 1.238 | 0.018 | -0.0168 | 68.7778
8 | 1.2875 | 0.02151 | -0.0121 | 59.8559
8.5 | 1.3002 | 0.02825 | -0.0072 | 46.0248
9 | 1.2749 | 0.03639 | -0.0041 | 35.0344
9.5 | 1.2383 | 0.04947 | -0.0147 | 25.0313
10 | 1.1947 | 0.06673 | -0.029 | 17.9035
10.5 | 1.1423 | 0.08333 | -0.0393 | 13.7081
11 | 1.0887 | 0.10019 | -0.049 | 10.8664
11.5 | 1.0415 | 0.11714 | -0.0584 | 8.8911
12 | 1.0169 | 0.1316 | -0.0661 | 7.7272
12.5 | 1.0122 | 0.14294 | -0.0718 | 7.0813
13 | 1.0044 | 0.15563 | -0.0787 | 6.4538
13.5 | 0.9991 | 0.16944 | -0.0858 | 5.8965

## 49. Re 2M Mach 0.00 (1)
BIGFOIL.COM POLAR EXPORT
ag11
AG11 |  |  |  | Cl Max: | 1.138 | at alpha= | 9.5 | deg
JavaFoil+Calcfoil stall+Eppler ext transition |  |  |  | L/D Max: | 79.809 | at alpha= | 7.5 | deg
Re: | 2000000 |  |  | Cd Min: | 0.00737 | at alpha= | 1 | deg
Mach: | 0 |  |  | Cl=0 at alpha= | -1.9444 | deg
|  |  |  | @ Cl=0.1, Cd= | 0.012259
|  |  |  | @ Cl=0.4, Cd= | 0.0077119
|  |  |  | @ Cl=0.6, Cd= | 0.0089775
alpha (deg) | Cl | Cd | Cm | Cl/Cd
-12.5 | -0.188 | 0.08596 | -0.014 | -2.183
-12 | -0.199 | 0.08225 | -0.014 | -2.416
-11.5 | -0.21 | 0.07762 | -0.014 | -2.706
-11 | -0.222 | 0.07409 | -0.014 | -2.99
-10.5 | -0.233 | 0.06997 | -0.014 | -3.33
-10 | -0.244 | 0.06644 | -0.014 | -3.673
-9.5 | -0.254 | 0.06295 | -0.013 | -4.042
-9 | -0.264 | 0.05983 | -0.013 | -4.407
-8.5 | -0.271 | 0.05663 | -0.013 | -4.788
-8 | -0.276 | 0.05359 | -0.013 | -5.159
-7.5 | -0.279 | 0.05025 | -0.013 | -5.549
-7 | -0.278 | 0.04771 | -0.013 | -5.817
-6.5 | -0.272 | 0.0453 | -0.013 | -6.003
-6 | -0.261 | 0.0429 | -0.013 | -6.095
-5.5 | -0.246 | 0.04057 | -0.012 | -6.057
-5 | -0.225 | 0.03866 | -0.012 | -5.811
-4.5 | -0.198 | 0.03702 | -0.012 | -5.355
-4 | -0.167 | 0.03549 | -0.012 | -4.701
-3.5 | -0.131 | 0.03419 | -0.012 | -3.834
-3 | -0.091 | 0.03335 | -0.011 | -2.739
-2.5 | -0.049 | 0.03251 | -0.011 | -1.511
-2 | -0.005 | 0.03181 | -0.011 | -0.16
-1.5 | 0.04 | 0.03123 | -0.011 | 1.29
-1 | 0.108 | 0.00973 | -0.032 | 11.089
-0.5 | 0.166 | 0.00977 | -0.032 | 16.999
0 | 0.225 | 0.00986 | -0.032 | 22.765
0.5 | 0.283 | 0.00998 | -0.032 | 28.339
1 | 0.341 | 0.00737 | -0.032 | 46.176
1.5 | 0.398 | 0.0077 | -0.032 | 51.697
2 | 0.455 | 0.00804 | -0.032 | 56.646
2.5 | 0.513 | 0.00838 | -0.032 | 61.161
3 | 0.569 | 0.00876 | -0.032 | 65.03
3.5 | 0.626 | 0.00916 | -0.032 | 68.372
4 | 0.682 | 0.00957 | -0.033 | 71.229
4.5 | 0.737 | 0.01007 | -0.033 | 73.262
5 | 0.792 | 0.01078 | -0.033 | 73.457
5.5 | 0.846 | 0.01123 | -0.033 | 75.332
6 | 0.898 | 0.01164 | -0.033 | 77.138
6.5 | 0.949 | 0.01206 | -0.033 | 78.706
7 | 0.998 | 0.01253 | -0.033 | 79.679
7.5 | 1.043 | 0.01307 | -0.033 | 79.809
8 | 1.078 | 0.01366 | -0.033 | 78.941
8.5 | 1.107 | 0.01523 | -0.034 | 72.69
9 | 1.128 | 0.01615 | -0.034 | 69.848
9.5 | 1.138 | 0.01623 | -0.034 | 70.12
10 | 1.127 | 0.01823 | -0.033 | 61.811
10.5 | 1.094 | 0.0217 | -0.032 | 50.421
11 | 1.024 | 0.03433 | -0.03 | 29.834
11.5 | 0.953 | 0.05306 | -0.027 | 17.96
12 | 0.898 | 0.06633 | -0.025 | 13.536
12.5 | 0.844 | 0.07857 | -0.023 | 10.74
13 | 0.794 | 0.08807 | -0.022 | 9.011
13.5 | 0.744 | 0.09663 | -0.021 | 7.696
14 | 0.695 | 0.10412 | -0.02 | 6.673
14.5 | 0.646 | 0.11297 | -0.019 | 5.719

## 50. Re 2M Mach 0.00 (2)
BIGFOIL.COM POLAR EXPORT
ag11
AG11 |  |  |  | Cl Max: | 1.6777 | at alpha= | 15 | deg
XFOIL ncrit=9 |  |  |  | L/D Max: | 108.607 | at alpha= | 7 | deg
Re: | 2000000 |  |  | Cd Min: | 0.00435 | at alpha= | 1 | deg
Mach: | 0 |  |  | Cl=0 at alpha= | -1.9712 | deg
|  |  |  | @ Cl=0.1, Cd= | 0.0066512
|  |  |  | @ Cl=0.4, Cd= | 0.0047824
|  |  |  | @ Cl=0.6, Cd= | 0.0060448
alpha (deg) | Cl | Cd | Cm | Cl/Cd
-6 | -0.4353 | 0.05726 | -0.0215 | -7.6022
-5.5 | -0.3915 | 0.04995 | -0.0273 | -7.8378
-5 | -0.3429 | 0.04228 | -0.0319 | -8.1102
-4.5 | -0.2917 | 0.03468 | -0.0345 | -8.4112
-4 | -0.2226 | 0.02725 | -0.0377 | -8.1688
-3.5 | -0.162 | 0.02062 | -0.0388 | -7.8565
-3 | -0.1119 | 0.01319 | -0.0371 | -8.4837
-2.5 | -0.059 | 0.01119 | -0.0361 | -5.2726
-2 | -0.0032 | 0.00731 | -0.0346 | -0.43776
-1.5 | 0.0524 | 0.00699 | -0.0343 | 7.4964
-1 | 0.1086 | 0.00659 | -0.0341 | 16.4795
-0.5 | 0.1649 | 0.00652 | -0.0341 | 25.2914
0 | 0.2215 | 0.00636 | -0.034 | 34.827
0.5 | 0.2775 | 0.00561 | -0.0346 | 49.4652
1 | 0.328 | 0.00435 | -0.0336 | 75.4023
1.5 | 0.3841 | 0.00468 | -0.0336 | 82.0726
2 | 0.44 | 0.00504 | -0.0337 | 87.3016
2.5 | 0.4959 | 0.00539 | -0.0337 | 92.0037
3 | 0.5517 | 0.00575 | -0.0337 | 95.9478
3.5 | 0.6074 | 0.00609 | -0.0337 | 99.7373
4 | 0.6627 | 0.00649 | -0.0337 | 102.1109
4.5 | 0.718 | 0.00689 | -0.0337 | 104.209
5 | 0.7729 | 0.00733 | -0.0337 | 105.4434
5.5 | 0.8276 | 0.00778 | -0.0336 | 106.3753
6 | 0.882 | 0.00825 | -0.0335 | 106.9091
6.5 | 0.9363 | 0.0087 | -0.0333 | 107.6207
7 | 0.9905 | 0.00912 | -0.0332 | 108.6075
7.5 | 1.0437 | 0.00974 | -0.0329 | 107.1561
8 | 1.0973 | 0.01015 | -0.0328 | 108.1084
8.5 | 1.1493 | 0.0109 | -0.0324 | 105.4404
9 | 1.2022 | 0.01135 | -0.0322 | 105.9207
9.5 | 1.2529 | 0.01219 | -0.0317 | 102.781
10 | 1.3044 | 0.01277 | -0.0314 | 102.1457
10.5 | 1.3537 | 0.01369 | -0.0309 | 98.8824
11 | 1.4022 | 0.01464 | -0.0303 | 95.7787
11.5 | 1.4492 | 0.01575 | -0.0295 | 92.0127
12 | 1.494 | 0.01709 | -0.0285 | 87.4195
12.5 | 1.536 | 0.01871 | -0.0272 | 82.0951
13 | 1.5753 | 0.02053 | -0.0257 | 76.7316
13.5 | 1.608 | 0.02297 | -0.0236 | 70.0044
14 | 1.6415 | 0.02494 | -0.0216 | 65.818
14.5 | 1.6671 | 0.02742 | -0.019 | 60.7987
15 | 1.6777 | 0.03049 | -0.0148 | 55.0246
15.5 | 1.6665 | 0.03495 | -0.0104 | 47.6824
16 | 1.6448 | 0.04272 | -0.0114 | 38.5019
16.5 | 1.6082 | 0.05597 | -0.0193 | 28.7332
17 | 1.5464 | 0.07592 | -0.0317 | 20.3688
17.5 | 1.4426 | 0.10368 | -0.0461 | 13.914
18 | 1.2821 | 0.14506 | -0.0678 | 8.8384
18.5 | 1.2159 | 0.17003 | -0.0818 | 7.1511
19 | 1.1795 | 0.1899 | -0.0936 | 6.2112
19.5 | 1.158 | 0.20703 | -0.104 | 5.5934
20 | 1.1479 | 0.22176 | -0.1131 | 5.1763

## 51. Re 2M Mach 0.10 (1)
BIGFOIL.COM POLAR EXPORT
ag11
AG11 |  |  |  | Cl Max: | 1.134 | at alpha= | 9.5 | deg
JavaFoil+Calcfoil stall+Eppler ext transition |  |  |  | L/D Max: | 79.588 | at alpha= | 7.5 | deg
Re: | 2000000 |  |  | Cd Min: | 0.00739 | at alpha= | 1 | deg
Mach: | 0.1 |  |  | Cl=0 at alpha= | -1.9444 | deg
|  |  |  | @ Cl=0.1, Cd= | 0.012278
|  |  |  | @ Cl=0.4, Cd= | 0.00772
|  |  |  | @ Cl=0.6, Cd= | 0.11637
alpha (deg) | Cl | Cd | Cm | Cl/Cd
-12 | -0.166 | 0.08214 | -0.014 | -2.023
-11.5 | -0.179 | 0.07798 | -0.014 | -2.295
-11 | -0.192 | 0.07422 | -0.014 | -2.587
-10.5 | -0.205 | 0.07054 | -0.014 | -2.91
-10 | -0.218 | 0.0668 | -0.014 | -3.27
-9.5 | -0.231 | 0.06323 | -0.014 | -3.655
-9 | -0.243 | 0.0597 | -0.013 | -4.068
-8.5 | -0.253 | 0.05701 | -0.013 | -4.439
-8 | -0.261 | 0.05362 | -0.013 | -4.87
-7.5 | -0.266 | 0.05052 | -0.013 | -5.27
-7 | -0.268 | 0.04765 | -0.013 | -5.617
-6.5 | -0.265 | 0.04519 | -0.013 | -5.854
-6 | -0.256 | 0.04286 | -0.013 | -5.979
-5.5 | -0.242 | 0.04068 | -0.012 | -5.959
-5 | -0.223 | 0.03888 | -0.013 | -5.73
-4.5 | -0.197 | 0.03697 | -0.012 | -5.338
-4 | -0.167 | 0.03545 | -0.012 | -4.701
-3.5 | -0.131 | 0.03463 | -0.011 | -3.788
-3 | -0.092 | 0.03346 | -0.011 | -2.736
-2.5 | -0.049 | 0.0325 | -0.011 | -1.517
-2 | -0.005 | 0.03177 | -0.011 | -0.161
-1.5 | 0.04 | 0.03124 | -0.011 | 1.295
-1 | 0.108 | 0.00975 | -0.032 | 11.125
-0.5 | 0.167 | 0.00978 | -0.032 | 17.06
0 | 0.226 | 0.00988 | -0.032 | 22.838
0.5 | 0.284 | 0.01 | -0.032 | 28.416
1 | 0.342 | 0.00739 | -0.032 | 46.306
1.5 | 0.4 | 0.00772 | -0.032 | 51.833
2 | 0.458 | 0.00806 | -0.032 | 56.782
2.5 | 0.515 | 0.0084 | -0.032 | 61.303
3 | 0.572 | 0.00879 | -0.033 | 65.123
3.5 | 0.629 | 0.00918 | -0.033 | 68.51
4 | 0.685 | 0.00961 | -0.033 | 71.331
4.5 | 0.741 | 0.0101 | -0.033 | 73.339
5 | 0.796 | 0.01082 | -0.033 | 73.551
5.5 | 0.85 | 0.01127 | -0.033 | 75.379
6 | 0.902 | 0.0117 | -0.033 | 77.143
6.5 | 0.953 | 0.01212 | -0.033 | 78.656
7 | 1.002 | 0.0126 | -0.033 | 79.561
7.5 | 1.047 | 0.01315 | -0.033 | 79.588
8 | 1.081 | 0.01375 | -0.034 | 78.616
8.5 | 1.109 | 0.01538 | -0.034 | 72.123
9 | 1.129 | 0.01636 | -0.034 | 68.99
9.5 | 1.134 | 0.01597 | -0.034 | 70.964
10 | 1.118 | 0.01861 | -0.033 | 60.094
10.5 | 1.073 | 0.02371 | -0.032 | 45.246
11 | 0.996 | 0.03951 | -0.029 | 25.2
11.5 | 0.927 | 0.05807 | -0.026 | 15.962
12 | 0.869 | 0.07141 | -0.024 | 12.175
12.5 | 0.815 | 0.08156 | -0.022 | 9.993
13 | 0.76 | 0.09074 | -0.021 | 8.38
13.5 | 0.707 | 0.09848 | -0.02 | 7.174
14 | 0.652 | 0.10714 | -0.019 | 6.087
14.5 | 0.599 | 0.11637 | -0.019 | 5.15

## 52. Re 2M Mach 0.10 (2)
BIGFOIL.COM POLAR EXPORT
ag11
AG11 |  |  |  | Cl Max: | 1.6581 | at alpha= | 14.5 | deg
XFOIL ncrit=9 |  |  |  | L/D Max: | 108.487 | at alpha= | 7 | deg
Re: | 2000000 |  |  | Cd Min: | 0.00437 | at alpha= | 1 | deg
Mach: | 0.1 |  |  | Cl=0 at alpha= | -1.9698 | deg
|  |  |  | @ Cl=0.1, Cd= | 0.0066731
|  |  |  | @ Cl=0.4, Cd= | 0.0047882
|  |  |  | @ Cl=0.6, Cd= | 0.0060499
alpha (deg) | Cl | Cd | Cm | Cl/Cd
-6 | -0.437 | 0.05811 | -0.0206 | -7.5202
-5.5 | -0.3935 | 0.05075 | -0.0266 | -7.7537
-5 | -0.3449 | 0.04299 | -0.0316 | -8.0228
-4.5 | -0.2935 | 0.03529 | -0.0344 | -8.3168
-4 | -0.2237 | 0.02774 | -0.0379 | -8.0642
-3.5 | -0.1633 | 0.02108 | -0.039 | -7.7467
-3 | -0.1124 | 0.01599 | -0.0373 | -7.0294
-2 | -0.0034 | 0.00739 | -0.0348 | -0.46008
-1 | 0.1091 | 0.00661 | -0.0343 | 16.5053
-0.5 | 0.1658 | 0.00653 | -0.0342 | 25.3905
0 | 0.2227 | 0.00638 | -0.0342 | 34.906
0.5 | 0.279 | 0.00565 | -0.0348 | 49.3805
1 | 0.3298 | 0.00437 | -0.0338 | 75.4691
1.5 | 0.3862 | 0.0047 | -0.0338 | 82.1702
2 | 0.4425 | 0.00506 | -0.0338 | 87.4506
2.5 | 0.4987 | 0.00541 | -0.0338 | 92.1811
3 | 0.5549 | 0.00576 | -0.0338 | 96.3368
3.5 | 0.6109 | 0.00612 | -0.0338 | 99.8203
4 | 0.6667 | 0.00652 | -0.0338 | 102.2546
4.5 | 0.7223 | 0.00691 | -0.0338 | 104.5297
5 | 0.7776 | 0.00736 | -0.0337 | 105.6522
5.5 | 0.8327 | 0.00783 | -0.0336 | 106.3474
6 | 0.8876 | 0.00829 | -0.0334 | 107.0688
6.5 | 0.9423 | 0.00877 | -0.0332 | 107.4458
7 | 0.997 | 0.00919 | -0.033 | 108.4875
7.5 | 1.0508 | 0.00979 | -0.0327 | 107.334
8 | 1.1049 | 0.01024 | -0.0325 | 107.9004
8.5 | 1.1575 | 0.01098 | -0.032 | 105.4189
9 | 1.2108 | 0.01148 | -0.0317 | 105.4704
9.5 | 1.2623 | 0.0123 | -0.0312 | 102.626
10 | 1.314 | 0.01298 | -0.0307 | 101.2327
10.5 | 1.3641 | 0.01389 | -0.0301 | 98.2073
11 | 1.4125 | 0.01499 | -0.0292 | 94.2295
11.5 | 1.4591 | 0.01628 | -0.0282 | 89.6253
12 | 1.5033 | 0.01781 | -0.027 | 84.4076
12.5 | 1.5442 | 0.01968 | -0.0254 | 78.4654
13 | 1.5811 | 0.02185 | -0.0235 | 72.3616
13.5 | 1.6145 | 0.02416 | -0.0213 | 66.8253
14 | 1.6425 | 0.02669 | -0.0187 | 61.5399
14.5 | 1.6581 | 0.0299 | -0.0151 | 55.4548
15 | 1.6477 | 0.03414 | -0.0099 | 48.263
15.5 | 1.6244 | 0.04177 | -0.0102 | 38.8892
16 | 1.5886 | 0.05481 | -0.0181 | 28.9838
16.5 | 1.5312 | 0.0741 | -0.0304 | 20.664
17 | 1.4352 | 0.1003 | -0.0442 | 14.3091
17.5 | 1.2975 | 0.13576 | -0.0626 | 9.5573
18 | 1.2205 | 0.16215 | -0.0772 | 7.527
18.5 | 1.1816 | 0.18182 | -0.0886 | 6.4987
19 | 1.1579 | 0.1991 | -0.099 | 5.8157
19.5 | 1.1442 | 0.21456 | -0.1084 | 5.3328

## 53. Re 2M Mach 0.25 (1)
BIGFOIL.COM POLAR EXPORT
ag11
AG11 |  |  |  | Cl Max: | 1.116 | at alpha= | 8.5 | deg
JavaFoil+Calcfoil stall+Eppler ext transition |  |  |  | L/D Max: | 78.722 | at alpha= | 7 | deg
Re: | 2000000 |  |  | Cd Min: | 0.00748 | at alpha= | 1 | deg
Mach: | 0.25 |  |  | Cl=0 at alpha= | -1.9457 | deg
|  |  |  | @ Cl=0.1, Cd= | 0.028094
|  |  |  | @ Cl=0.4, Cd= | 0.118
|  |  |  | @ Cl=0.6, Cd= | 0.118
alpha (deg) | Cl | Cd | Cm | Cl/Cd
-10.5 | -0.048 | 0.0701 | -0.015 | -0.69
-10 | -0.046 | 0.06608 | -0.015 | -0.689
-9.5 | -0.043 | 0.06225 | -0.015 | -0.687
-9 | -0.04 | 0.05975 | -0.015 | -0.668
-8.5 | -0.037 | 0.05674 | -0.014 | -0.654
-8 | -0.111 | 0.05387 | -0.014 | -2.063
-7.5 | -0.149 | 0.05127 | -0.013 | -2.901
-7 | -0.177 | 0.04863 | -0.013 | -3.649
-6.5 | -0.198 | 0.04608 | -0.013 | -4.3
-6 | -0.21 | 0.04354 | -0.013 | -4.825
-5.5 | -0.213 | 0.04122 | -0.013 | -5.159
-5 | -0.205 | 0.03931 | -0.013 | -5.224
-4.5 | -0.189 | 0.03739 | -0.013 | -5.047
-4 | -0.164 | 0.03576 | -0.013 | -4.573
-3.5 | -0.131 | 0.0345 | -0.012 | -3.8
-3 | -0.092 | 0.0334 | -0.012 | -2.768
-2.5 | -0.05 | 0.03271 | -0.012 | -1.532
-2 | -0.005 | 0.0319 | -0.011 | -0.163
-1.5 | 0.041 | 0.0313 | -0.011 | 1.324
-1 | 0.089 | 0.03092 | -0.012 | 2.883
-0.5 | 0.171 | 0.00985 | -0.033 | 17.393
0 | 0.232 | 0.00997 | -0.033 | 23.26
0.5 | 0.292 | 0.01011 | -0.033 | 28.889
1 | 0.352 | 0.00748 | -0.033 | 46.997
1.5 | 0.411 | 0.00781 | -0.033 | 52.617
2 | 0.47 | 0.00818 | -0.033 | 57.526
2.5 | 0.529 | 0.00854 | -0.033 | 61.986
3 | 0.588 | 0.00894 | -0.033 | 65.722
3.5 | 0.646 | 0.00934 | -0.034 | 69.172
4 | 0.704 | 0.0098 | -0.034 | 71.796
4.5 | 0.761 | 0.01038 | -0.034 | 73.288
5 | 0.817 | 0.01106 | -0.034 | 73.815
5.5 | 0.871 | 0.01154 | -0.034 | 75.541
6 | 0.925 | 0.01199 | -0.034 | 77.102
6.5 | 0.976 | 0.01247 | -0.034 | 78.261
7 | 1.024 | 0.01301 | -0.034 | 78.722
7.5 | 1.067 | 0.01365 | -0.034 | 78.185
8 | 1.097 | 0.01435 | -0.034 | 76.418
8.5 | 1.116 | 0.01637 | -0.035 | 68.175
9 | 1.116 | 0.01616 | -0.035 | 69.06
9.5 | 1.086 | 0.01938 | -0.034 | 56.05
10 | 1.007 | 0.02893 | -0.032 | 34.827
10.5 | 0.933 | 0.04193 | -0.029 | 22.245
11 | 0.841 | 0.06554 | -0.024 | 12.826
11.5 | 0.766 | 0.07739 | -0.022 | 9.899
12 | 0.677 | 0.08733 | -0.02 | 7.754
12.5 | 0.579 | 0.09642 | -0.019 | 6
13 | 0.473 | 0.10854 | -0.018 | 4.359
13.5 | 0.362 | 0.118 | -0.017 | 3.07

## 54. Re 2M Mach 0.25 (2)
BIGFOIL.COM POLAR EXPORT
ag11
AG11 |  |  |  | Cl Max: | 1.5709 | at alpha= | 13 | deg
XFOIL ncrit=9 |  |  |  | L/D Max: | 108.117 | at alpha= | 6.5 | deg
Re: | 2000000 |  |  | Cd Min: | 0.00444 | at alpha= | 1 | deg
Mach: | 0.25 |  |  | Cl=0 at alpha= | -1.9613 | deg
|  |  |  | @ Cl=0.1, Cd= | 0.0068327
|  |  |  | @ Cl=0.4, Cd= | 0.0047915
|  |  |  | @ Cl=0.6, Cd= | 0.0060551
alpha (deg) | Cl | Cd | Cm | Cl/Cd
-6 | -0.4448 | 0.06228 | -0.0156 | -7.1419
-5.5 | -0.4034 | 0.05468 | -0.0229 | -7.3775
-5 | -0.3553 | 0.04652 | -0.0294 | -7.6376
-4.5 | -0.3017 | 0.03827 | -0.0336 | -7.8835
-4 | -0.2291 | 0.03016 | -0.0391 | -7.5962
-3.5 | -0.1705 | 0.02341 | -0.04 | -7.2832
-3 | -0.1177 | 0.01783 | -0.0386 | -6.6012
-2 | -0.0045 | 0.00802 | -0.0362 | -0.5611
-1.5 | 0.0536 | 0.00723 | -0.0356 | 7.4136
-1 | 0.112 | 0.00673 | -0.0354 | 16.6419
-0.5 | 0.1707 | 0.00661 | -0.0352 | 25.8245
0 | 0.2295 | 0.00649 | -0.0351 | 35.3621
0.5 | 0.2877 | 0.00588 | -0.0356 | 48.9286
1 | 0.34 | 0.00444 | -0.0346 | 76.5766
1.5 | 0.3982 | 0.00478 | -0.0346 | 83.3054
2 | 0.4563 | 0.00515 | -0.0346 | 88.6019
2.5 | 0.5144 | 0.00551 | -0.0345 | 93.3575
3 | 0.5725 | 0.00588 | -0.0344 | 97.3639
3.5 | 0.6306 | 0.00625 | -0.0343 | 100.896
4 | 0.6884 | 0.00667 | -0.0342 | 103.2084
4.5 | 0.7462 | 0.0071 | -0.034 | 105.0986
5 | 0.8038 | 0.00758 | -0.0337 | 106.0422
5.5 | 0.8614 | 0.00804 | -0.0334 | 107.1393
6 | 0.9189 | 0.00853 | -0.033 | 107.7257
6.5 | 0.9763 | 0.00903 | -0.0325 | 108.1174
7 | 1.0334 | 0.00962 | -0.0319 | 107.422
7.5 | 1.0907 | 0.01015 | -0.0313 | 107.4581
8 | 1.1469 | 0.01089 | -0.0305 | 105.3168
8.5 | 1.2035 | 0.01154 | -0.0297 | 104.2894
9 | 1.2584 | 0.01249 | -0.0286 | 100.7526
9.5 | 1.3142 | 0.01321 | -0.0276 | 99.4852
10 | 1.3679 | 0.01428 | -0.0263 | 95.7913
10.5 | 1.4194 | 0.01561 | -0.0248 | 90.9289
11 | 1.4664 | 0.01755 | -0.0228 | 83.5556
11.5 | 1.509 | 0.01997 | -0.0203 | 75.5633
12 | 1.5416 | 0.02338 | -0.017 | 65.9367
12.5 | 1.5671 | 0.02703 | -0.0135 | 57.9763
13 | 1.5709 | 0.03172 | -0.0087 | 49.524
13.5 | 1.5468 | 0.03818 | -0.0054 | 40.5134
14 | 1.5117 | 0.05045 | -0.0129 | 29.9643
14.5 | 1.4554 | 0.0703 | -0.0275 | 20.7027
15 | 1.3764 | 0.09273 | -0.0397 | 14.8431
15.5 | 1.2887 | 0.11621 | -0.0518 | 11.0894
16 | 1.2388 | 0.13393 | -0.0611 | 9.2496
16.5 | 1.1905 | 0.15303 | -0.0718 | 7.7795
17 | 1.156 | 0.17079 | -0.082 | 6.7685
17.5 | 1.1354 | 0.1866 | -0.0914 | 6.0847
18 | 1.1241 | 0.20091 | -0.1 | 5.595

## 55. Re 2M Mach 0.50 (1)
BIGFOIL.COM POLAR EXPORT
ag11
AG11 |  |  |  | Cl Max: | 1.148 | at alpha= | 20 | deg
JavaFoil+Calcfoil stall+Eppler ext transition |  |  |  | L/D Max: | 74.371 | at alpha= | 5.5 | deg
Re: | 2000000 |  |  | Cd Min: | 0.00791 | at alpha= | 1 | deg
Mach: | 0.5 |  |  | Cl=0 at alpha= | -1.95 | deg
|  |  |  | @ Cl=0.1, Cd= | 0.031318
|  |  |  | @ Cl=0.4, Cd= | 0.0079514
|  |  |  | @ Cl=0.6, Cd= | 0.0092323
alpha (deg) | Cl | Cd | Cm | Cl/Cd
-20 | -0.965 | 0.18012 | -0.022 | -5.36
-19.5 | -0.939 | 0.1765 | -0.021 | -5.319
-19 | -0.912 | 0.16954 | -0.021 | -5.377
-18.5 | -0.885 | 0.16264 | -0.02 | -5.444
-18 | -0.859 | 0.15799 | -0.02 | -5.44
-17.5 | -0.833 | 0.15469 | -0.02 | -5.388
-17 | -0.807 | 0.14995 | -0.02 | -5.384
-16.5 | -0.781 | 0.14417 | -0.02 | -5.414
-16 | -0.753 | 0.13768 | -0.019 | -5.47
-15.5 | -0.727 | 0.13277 | -0.019 | -5.475
-15 | -0.701 | 0.12859 | -0.019 | -5.448
-14.5 | -0.674 | 0.1246 | -0.019 | -5.411
-14 | -0.648 | 0.1214 | -0.019 | -5.336
-13.5 | -0.621 | 0.11645 | -0.018 | -5.328
-13 | -0.593 | 0.11156 | -0.018 | -5.318
-12.5 | -0.567 | 0.10761 | -0.018 | -5.267
-12 | -0.54 | 0.10392 | -0.018 | -5.199
-11.5 | -0.514 | 0.10066 | -0.018 | -5.103
-11 | -0.487 | 0.09782 | -0.018 | -4.979
-10.5 | -0.46 | 0.08564 | -0.017 | -5.368
-10 | -0.433 | 0.07376 | -0.017 | -5.87
-9.5 | -0.406 | 0.06647 | -0.017 | -6.111
-9 | -0.38 | 0.06119 | -0.017 | -6.204
-8.5 | -0.353 | 0.05649 | -0.017 | -6.247
-8 | -0.326 | 0.07356 | -0.016 | -4.426
-7.5 | -0.299 | 0.05811 | -0.016 | -5.14
-7 | -0.272 | 0.05093 | -0.016 | -5.338
-6.5 | -0.245 | 0.04684 | -0.016 | -5.232
-6 | -0.218 | 0.04354 | -0.016 | -5.013
-5.5 | -0.192 | 0.04049 | -0.017 | -4.73
-5 | -0.164 | 0.03995 | -0.015 | -4.112
-4.5 | -0.137 | 0.03913 | -0.015 | -3.509
-4 | -0.11 | 0.03661 | -0.015 | -3.016
-3.5 | -0.084 | 0.03538 | -0.015 | -2.362
-3 | -0.057 | 0.034 | -0.015 | -1.668
-2.5 | -0.047 | 0.03289 | -0.015 | -1.43
-2 | -0.005 | 0.0322 | -0.013 | -0.17
-1.5 | 0.045 | 0.03179 | -0.013 | 1.419
-1 | 0.099 | 0.03132 | -0.013 | 3.147
-0.5 | 0.153 | 0.03121 | -0.013 | 4.899
0 | 0.259 | 0.01032 | -0.037 | 25.086
0.5 | 0.326 | 0.01049 | -0.037 | 31.107
1 | 0.393 | 0.00791 | -0.037 | 49.656
1.5 | 0.459 | 0.0083 | -0.037 | 55.329
2 | 0.525 | 0.0087 | -0.037 | 60.353
2.5 | 0.591 | 0.00917 | -0.037 | 64.465
3 | 0.656 | 0.00962 | -0.037 | 68.199
3.5 | 0.72 | 0.01015 | -0.037 | 70.94
4 | 0.783 | 0.01084 | -0.038 | 72.245
4.5 | 0.845 | 0.01166 | -0.038 | 72.461
5 | 0.904 | 0.01228 | -0.038 | 73.651
5.5 | 0.961 | 0.01292 | -0.038 | 74.371
6 | 1.012 | 0.01363 | -0.038 | 74.273
6.5 | 1.057 | 0.01458 | -0.038 | 72.508
7 | 1.09 | 0.0158 | -0.038 | 68.967
7.5 | 1.041 | 0.02075 | -0.037 | 50.188
8 | 0.799 | 0.03241 | -0.033 | 24.64
8.5 | 0.555 | 0.06716 | -0.018 | 8.262
9 | 0.58 | 0.0687 | -0.017 | 8.437
9.5 | 0.606 | 0.07855 | -0.017 | 7.713
10 | 0.632 | 0.08224 | -0.018 | 7.687
10.5 | 0.659 | 0.09602 | -0.019 | 6.859
11 | 0.685 | 0.10049 | -0.019 | 6.819
11.5 | 0.711 | 0.10316 | -0.02 | 6.891
12 | 0.737 | 0.10911 | -0.02 | 6.754
12.5 | 0.763 | 0.11012 | -0.021 | 6.929
13 | 0.789 | 0.11643 | -0.021 | 6.773
13.5 | 0.815 | 0.12226 | -0.022 | 6.67
14 | 0.841 | 0.12478 | -0.022 | 6.737
14.5 | 0.866 | 0.13017 | -0.022 | 6.653
15 | 0.893 | 0.13489 | -0.023 | 6.62
15.5 | 0.918 | 0.13881 | -0.023 | 6.614
16 | 0.943 | 0.14122 | -0.023 | 6.68
16.5 | 0.971 | 0.14783 | -0.024 | 6.569
17 | 0.995 | 0.15059 | -0.024 | 6.608
17.5 | 1.02 | 0.15597 | -0.024 | 6.539
18 | 1.047 | 0.16244 | -0.025 | 6.444
18.5 | 1.072 | 0.16717 | -0.025 | 6.41
19 | 1.096 | 0.17019 | -0.025 | 6.441
19.5 | 1.122 | 0.17593 | -0.026 | 6.375
20 | 1.148 | 0.18007 | -0.026 | 6.373

## 56. Re 2M Mach 0.50 (2)
BIGFOIL.COM POLAR EXPORT
ag11
AG11 |  |  |  | Cl Max: | 1.3825 | at alpha= | 8.5 | deg
XFOIL ncrit=9 |  |  |  | L/D Max: | 108.486 | at alpha= | 5 | deg
Re: | 2000000 |  |  | Cd Min: | 0.00476 | at alpha= | 1 | deg
Mach: | 0.5 |  |  | Cl=0 at alpha= | -1.9168 | deg
|  |  |  | @ Cl=0.1, Cd= | 0.0080449
|  |  |  | @ Cl=0.4, Cd= | 0.0048415
|  |  |  | @ Cl=0.6, Cd= | 0.0060371
alpha (deg) | Cl | Cd | Cm | Cl/Cd
-20 | -0.9626 | 0.29395 | 0.117 | -3.2747
-19.5 | -0.9402 | 0.28573 | 0.1117 | -3.2905
-19 | -0.9176 | 0.27751 | 0.1065 | -3.3065
-18.5 | -0.8951 | 0.26923 | 0.1013 | -3.3247
-18 | -0.8725 | 0.2609 | 0.0963 | -3.3442
-17.5 | -0.8499 | 0.25255 | 0.0913 | -3.3653
-17 | -0.8275 | 0.24422 | 0.0864 | -3.3883
-16 | -0.7855 | 0.22751 | 0.0775 | -3.4526
-15.5 | -0.7645 | 0.21985 | 0.0732 | -3.4774
-15 | -0.7433 | 0.21207 | 0.0689 | -3.505
-14.5 | -0.7223 | 0.20416 | 0.0648 | -3.5379
-14 | -0.7017 | 0.19627 | 0.0608 | -3.5752
-13.5 | -0.6817 | 0.18839 | 0.0569 | -3.6186
-13 | -0.6624 | 0.18055 | 0.0532 | -3.6688
-12.5 | -0.6433 | 0.17269 | 0.0496 | -3.7252
-12 | -0.6249 | 0.16486 | 0.0462 | -3.7905
-11.5 | -0.6076 | 0.15712 | 0.0428 | -3.8671
-11 | -0.5908 | 0.14934 | 0.0396 | -3.9561
-10.5 | -0.5751 | 0.14165 | 0.0364 | -4.06
-10 | -0.56 | 0.13395 | 0.0333 | -4.1807
-9.5 | -0.5457 | 0.12632 | 0.0302 | -4.32
-9 | -0.5317 | 0.11873 | 0.0271 | -4.4782
-8.5 | -0.5182 | 0.11116 | 0.0239 | -4.6617
-8 | -0.505 | 0.10364 | 0.0205 | -4.8726
-7.5 | -0.4919 | 0.09618 | 0.017 | -5.1144
-7 | -0.479 | 0.08875 | 0.0131 | -5.3972
-6.5 | -0.4701 | 0.08102 | 0.0093 | -5.8023
-6 | -0.4533 | 0.07406 | 0.0031 | -6.1207
-5.5 | -0.4225 | 0.0659 | -0.0069 | -6.4112
-5 | -0.3763 | 0.05658 | -0.0193 | -6.6508
-4.5 | -0.3254 | 0.04766 | -0.0288 | -6.8275
-3.5 | -0.2006 | 0.03015 | -0.0424 | -6.6534
-3 | -0.1423 | 0.02419 | -0.0435 | -5.8826
-2.5 | -0.0785 | 0.019 | -0.0435 | -4.1316
-2 | -0.0115 | 0.01426 | -0.0426 | -0.80645
-1.5 | 0.0576 | 0.00916 | -0.0411 | 6.2882
-1 | 0.1249 | 0.00739 | -0.04 | 16.9012
-0.5 | 0.1921 | 0.007 | -0.0395 | 27.4429
0 | 0.2593 | 0.00684 | -0.0391 | 37.9094
0.5 | 0.3261 | 0.00666 | -0.039 | 48.964
1 | 0.3853 | 0.00476 | -0.0382 | 80.9454
1.5 | 0.452 | 0.00513 | -0.0379 | 88.1092
2 | 0.5184 | 0.00554 | -0.0376 | 93.574
2.5 | 0.5852 | 0.00594 | -0.0372 | 98.5185
3 | 0.6523 | 0.00638 | -0.0367 | 102.2414
3.5 | 0.7195 | 0.00686 | -0.036 | 104.8834
4 | 0.7872 | 0.00738 | -0.0352 | 106.6667
4.5 | 0.8553 | 0.00795 | -0.0341 | 107.5849
5 | 0.9243 | 0.00852 | -0.0327 | 108.4859
5.5 | 0.9937 | 0.0092 | -0.031 | 108.0109
6 | 1.0641 | 0.00987 | -0.029 | 107.8116
6.5 | 1.1342 | 0.01082 | -0.0264 | 104.8244
7 | 1.2049 | 0.01186 | -0.0234 | 101.5936
7.5 | 1.2723 | 0.01357 | -0.0195 | 93.7583
8 | 1.3364 | 0.01584 | -0.0148 | 84.3687
8.5 | 1.3825 | 0.02016 | -0.0089 | 68.5764
9 | 1.3785 | 0.02836 | -0.0033 | 48.6072
9.5 | 1.3386 | 0.03738 | -0.0017 | 35.8106
10 | 1.3061 | 0.05159 | -0.0149 | 25.3169
10.5 | 1.2739 | 0.0668 | -0.0259 | 19.0704
11 | 1.2382 | 0.08029 | -0.0334 | 15.4216
11.5 | 1.2029 | 0.09353 | -0.0407 | 12.8611
12 | 1.1681 | 0.10709 | -0.0484 | 10.9076
12.5 | 1.1309 | 0.1217 | -0.057 | 9.2925
13 | 1.0933 | 0.13785 | -0.0669 | 7.9311
13.5 | 1.0603 | 0.15498 | -0.0773 | 6.8415

## 57. Re 3M Mach 0.00 (1)
BIGFOIL.COM POLAR EXPORT
ag11
AG11 |  |  |  | Cl Max: | 1.142 | at alpha= | 9.5 | deg
JavaFoil+Calcfoil stall+Eppler ext transition |  |  |  | L/D Max: | 84.975 | at alpha= | 7.5 | deg
Re: | 3000000 |  |  | Cd Min: | 0.00721 | at alpha= | 1 | deg
Mach: | 0 |  |  | Cl=0 at alpha= | -1.9444 | deg
|  |  |  | @ Cl=0.1, Cd= | 0.012063
|  |  |  | @ Cl=0.4, Cd= | 0.0075105
|  |  |  | @ Cl=0.6, Cd= | 0.0086458
alpha (deg) | Cl | Cd | Cm | Cl/Cd
-12.5 | -0.188 | 0.08376 | -0.015 | -2.244
-12 | -0.199 | 0.07972 | -0.015 | -2.496
-11.5 | -0.21 | 0.07573 | -0.015 | -2.778
-11 | -0.222 | 0.07182 | -0.015 | -3.089
-10.5 | -0.233 | 0.06823 | -0.015 | -3.419
-10 | -0.244 | 0.0647 | -0.014 | -3.776
-9.5 | -0.255 | 0.06109 | -0.014 | -4.169
-9 | -0.264 | 0.0582 | -0.014 | -4.535
-8.5 | -0.271 | 0.05538 | -0.014 | -4.902
-8 | -0.277 | 0.05232 | -0.014 | -5.29
-7.5 | -0.279 | 0.04911 | -0.014 | -5.685
-7 | -0.278 | 0.04648 | -0.014 | -5.978
-6.5 | -0.272 | 0.04412 | -0.014 | -6.17
-6 | -0.262 | 0.04216 | -0.013 | -6.208
-5.5 | -0.246 | 0.04013 | -0.013 | -6.129
-5 | -0.225 | 0.0382 | -0.013 | -5.888
-4.5 | -0.198 | 0.03658 | -0.013 | -5.425
-4 | -0.167 | 0.03525 | -0.013 | -4.737
-3.5 | -0.131 | 0.03388 | -0.014 | -3.877
-3 | -0.091 | 0.03305 | -0.012 | -2.767
-2.5 | -0.049 | 0.03238 | -0.011 | -1.517
-2 | -0.005 | 0.03165 | -0.011 | -0.161
-1.5 | 0.04 | 0.03099 | -0.013 | 1.301
-1 | 0.108 | 0.00954 | -0.032 | 11.306
-0.5 | 0.166 | 0.00961 | -0.032 | 17.285
0 | 0.225 | 0.00972 | -0.032 | 23.104
0.5 | 0.283 | 0.00982 | -0.032 | 28.788
1 | 0.341 | 0.00721 | -0.032 | 47.237
1.5 | 0.398 | 0.0075 | -0.032 | 53.056
2 | 0.455 | 0.0078 | -0.032 | 58.398
2.5 | 0.513 | 0.00811 | -0.032 | 63.169
3 | 0.569 | 0.00845 | -0.032 | 67.391
3.5 | 0.626 | 0.00881 | -0.032 | 71.049
4 | 0.682 | 0.00918 | -0.033 | 74.302
4.5 | 0.737 | 0.00958 | -0.033 | 77.014
5 | 0.792 | 0.01015 | -0.033 | 78.049
5.5 | 0.846 | 0.01057 | -0.033 | 80.001
6 | 0.898 | 0.01096 | -0.033 | 81.948
6.5 | 0.949 | 0.01135 | -0.033 | 83.652
7 | 0.998 | 0.01178 | -0.033 | 84.745
7.5 | 1.043 | 0.01227 | -0.033 | 84.975
8 | 1.078 | 0.01281 | -0.033 | 84.15
8.5 | 1.107 | 0.0143 | -0.034 | 77.428
9 | 1.128 | 0.01509 | -0.034 | 74.771
9.5 | 1.142 | 0.01608 | -0.034 | 71.004
10 | 1.137 | 0.01669 | -0.034 | 68.123
10.5 | 1.115 | 0.01859 | -0.033 | 59.981
11 | 1.061 | 0.02515 | -0.032 | 42.184
11.5 | 0.985 | 0.04021 | -0.029 | 24.496
12 | 0.917 | 0.05602 | -0.027 | 16.36
12.5 | 0.854 | 0.07084 | -0.024 | 12.06
13 | 0.8 | 0.08179 | -0.023 | 9.781
13.5 | 0.748 | 0.09081 | -0.022 | 8.241
14 | 0.698 | 0.0985 | -0.021 | 7.089
14.5 | 0.648 | 0.10749 | -0.02 | 6.033

## 58. Re 3M Mach 0.00 (2)
BIGFOIL.COM POLAR EXPORT
ag11
AG11 |  |  |  | Cl Max: | 1.7325 | at alpha= | 15.5 | deg
XFOIL ncrit=9 |  |  |  | L/D Max: | 118.944 | at alpha= | 7.5 | deg
Re: | 3000000 |  |  | Cd Min: | 0.00446 | at alpha= | 1.5 | deg
Mach: | 0 |  |  | Cl=0 at alpha= | -1.9539 | deg
|  |  |  | @ Cl=0.1, Cd= | 0.0063795
|  |  |  | @ Cl=0.4, Cd= | 0.0045461
|  |  |  | @ Cl=0.6, Cd= | 0.0056776
alpha (deg) | Cl | Cd | Cm | Cl/Cd
-20 | -0.8645 | 0.265 | 0.0975 | -3.2623
-19.5 | -0.8473 | 0.25858 | 0.0933 | -3.2767
-19 | -0.83 | 0.25207 | 0.0893 | -3.2927
-18.5 | -0.8129 | 0.24547 | 0.0854 | -3.3116
-18 | -0.7958 | 0.2388 | 0.0815 | -3.3325
-17.5 | -0.7789 | 0.23204 | 0.0777 | -3.3567
-17 | -0.7623 | 0.22523 | 0.074 | -3.3845
-16.5 | -0.7459 | 0.21814 | 0.0704 | -3.4194
-16 | -0.7296 | 0.2108 | 0.0667 | -3.4611
-15.5 | -0.7138 | 0.20383 | 0.0632 | -3.5019
-15 | -0.6986 | 0.19691 | 0.0599 | -3.5478
-14.5 | -0.6841 | 0.18999 | 0.0567 | -3.6007
-14 | -0.6698 | 0.18296 | 0.0535 | -3.6609
-13.5 | -0.6562 | 0.17588 | 0.0505 | -3.731
-13 | -0.6434 | 0.16878 | 0.0476 | -3.8121
-12.5 | -0.6309 | 0.16156 | 0.0448 | -3.9051
-12 | -0.6193 | 0.15433 | 0.042 | -4.0128
-11.5 | -0.608 | 0.14703 | 0.0393 | -4.1352
-11 | -0.5974 | 0.1397 | 0.0365 | -4.2763
-10.5 | -0.587 | 0.13234 | 0.0338 | -4.4355
-10 | -0.5771 | 0.12492 | 0.0309 | -4.6198
-9.5 | -0.5675 | 0.11751 | 0.0279 | -4.8294
-9 | -0.5648 | 0.10878 | 0.0246 | -5.1921
-8.5 | -0.5546 | 0.10206 | 0.0214 | -5.4341
-8 | -0.5447 | 0.09526 | 0.0178 | -5.718
-7.5 | -0.5356 | 0.08831 | 0.0132 | -6.065
-7 | -0.5125 | 0.07989 | 0.0033 | -6.4151
-6.5 | -0.4797 | 0.07072 | -0.0076 | -6.7831
-6 | -0.4346 | 0.06021 | -0.0188 | -7.2181
-5.5 | -0.3862 | 0.04983 | -0.0271 | -7.7504
-5 | -0.3369 | 0.04109 | -0.0318 | -8.1991
-4.5 | -0.2727 | 0.03216 | -0.0373 | -8.4795
-4 | -0.224 | 0.02322 | -0.0379 | -9.6469
-3.5 | -0.1729 | 0.01882 | -0.0371 | -9.187
-3 | -0.1164 | 0.0094 | -0.035 | -12.383
-2.5 | -0.0611 | 0.00763 | -0.0344 | -8.0079
-2 | -0.0052 | 0.00655 | -0.0342 | -0.79389
-1.5 | 0.0512 | 0.00644 | -0.0341 | 7.9503
-1 | 0.1077 | 0.00637 | -0.0341 | 16.9074
-0.5 | 0.1644 | 0.00621 | -0.0341 | 26.4734
0 | 0.221 | 0.00619 | -0.0341 | 35.7027
0.5 | 0.2774 | 0.00599 | -0.0343 | 46.3105
1 | 0.3329 | 0.00482 | -0.0351 | 69.0664
1.5 | 0.3844 | 0.00446 | -0.0339 | 86.1883
2 | 0.4406 | 0.00477 | -0.034 | 92.369
2.5 | 0.4967 | 0.0051 | -0.034 | 97.3922
3 | 0.5528 | 0.00539 | -0.0341 | 102.5603
3.5 | 0.6086 | 0.00573 | -0.0341 | 106.2129
4 | 0.6643 | 0.00607 | -0.0341 | 109.4399
4.5 | 0.7198 | 0.00643 | -0.0341 | 111.944
5 | 0.775 | 0.00681 | -0.0341 | 113.8032
5.5 | 0.83 | 0.0072 | -0.0341 | 115.2778
6 | 0.8849 | 0.00759 | -0.034 | 116.5876
6.5 | 0.9395 | 0.00798 | -0.0339 | 117.7318
7 | 0.9937 | 0.00843 | -0.0338 | 117.8766
7.5 | 1.0479 | 0.00881 | -0.0337 | 118.9444
8 | 1.1013 | 0.00934 | -0.0335 | 117.9122
8.5 | 1.1547 | 0.0098 | -0.0333 | 117.8265
9 | 1.2069 | 0.01043 | -0.033 | 115.7143
9.5 | 1.2592 | 0.01098 | -0.0327 | 114.6812
10 | 1.31 | 0.01177 | -0.0323 | 111.2999
10.5 | 1.3605 | 0.0125 | -0.0319 | 108.84
11 | 1.4096 | 0.01341 | -0.0313 | 105.1156
11.5 | 1.4572 | 0.01449 | -0.0306 | 100.5659
12 | 1.5029 | 0.01575 | -0.0297 | 95.4222
12.5 | 1.5466 | 0.01718 | -0.0286 | 90.0233
13 | 1.5877 | 0.01883 | -0.0272 | 84.3176
13.5 | 1.6279 | 0.0204 | -0.0258 | 79.799
14 | 1.661 | 0.02267 | -0.0236 | 73.2686
14.5 | 1.6922 | 0.02479 | -0.0214 | 68.2614
15 | 1.719 | 0.02698 | -0.0188 | 63.7139
15.5 | 1.7325 | 0.02956 | -0.0148 | 58.6096
16 | 1.7287 | 0.03316 | -0.0104 | 52.1321
16.5 | 1.7175 | 0.03902 | -0.0097 | 44.0159
17 | 1.6936 | 0.04887 | -0.0143 | 34.6552
17.5 | 1.6397 | 0.06609 | -0.0249 | 24.8101
18 | 1.5074 | 0.09879 | -0.0429 | 15.2586
18.5 | 1.3085 | 0.1475 | -0.0688 | 8.8712
19 | 1.2353 | 0.17414 | -0.0841 | 7.0937
19.5 | 1.1808 | 0.19975 | -0.0997 | 5.9114
20 | 1.1601 | 0.21747 | -0.1106 | 5.3345

## 59. Re 3M Mach 0.10 (1)
BIGFOIL.COM POLAR EXPORT
ag11
AG11 |  |  |  | Cl Max: | 1.14 | at alpha= | 9.5 | deg
JavaFoil+Calcfoil stall+Eppler ext transition |  |  |  | L/D Max: | 84.712 | at alpha= | 7.5 | deg
Re: | 3000000 |  |  | Cd Min: | 0.00722 | at alpha= | 1 | deg
Mach: | 0.1 |  |  | Cl=0 at alpha= | -1.9457 | deg
|  |  |  | @ Cl=0.1, Cd= | 0.01211
|  |  |  | @ Cl=0.4, Cd= | 0.00752
|  |  |  | @ Cl=0.6, Cd= | 0.0086519
alpha (deg) | Cl | Cd | Cm | Cl/Cd
-12 | -0.166 | 0.07989 | -0.015 | -2.084
-11.5 | -0.179 | 0.0758 | -0.015 | -2.364
-11 | -0.192 | 0.07199 | -0.015 | -2.671
-10.5 | -0.206 | 0.06823 | -0.015 | -3.012
-10 | -0.219 | 0.06476 | -0.015 | -3.377
-9.5 | -0.231 | 0.0614 | -0.014 | -3.768
-9 | -0.243 | 0.05826 | -0.014 | -4.173
-8.5 | -0.253 | 0.05542 | -0.014 | -4.572
-8 | -0.261 | 0.05236 | -0.014 | -4.992
-7.5 | -0.267 | 0.0493 | -0.014 | -5.406
-7 | -0.268 | 0.04665 | -0.014 | -5.744
-6.5 | -0.265 | 0.04421 | -0.014 | -5.99
-6 | -0.256 | 0.04229 | -0.013 | -6.064
-5.5 | -0.243 | 0.04018 | -0.013 | -6.037
-5 | -0.223 | 0.03825 | -0.013 | -5.829
-4.5 | -0.198 | 0.03663 | -0.013 | -5.394
-4 | -0.167 | 0.03511 | -0.014 | -4.754
-3.5 | -0.131 | 0.03413 | -0.013 | -3.847
-3 | -0.092 | 0.03305 | -0.013 | -2.773
-2.5 | -0.049 | 0.0324 | -0.011 | -1.522
-2 | -0.005 | 0.03152 | -0.012 | -0.162
-1.5 | 0.041 | 0.03099 | -0.013 | 1.307
-1 | 0.108 | 0.00955 | -0.032 | 11.348
-0.5 | 0.167 | 0.00962 | -0.032 | 17.345
0 | 0.226 | 0.00973 | -0.032 | 23.191
0.5 | 0.284 | 0.00984 | -0.032 | 28.889
1 | 0.342 | 0.00722 | -0.032 | 47.382
1.5 | 0.4 | 0.00752 | -0.032 | 53.209
2 | 0.458 | 0.00782 | -0.032 | 58.559
2.5 | 0.515 | 0.00814 | -0.032 | 63.296
3 | 0.572 | 0.00848 | -0.033 | 67.504
3.5 | 0.629 | 0.00883 | -0.033 | 71.205
4 | 0.685 | 0.00921 | -0.033 | 74.437
4.5 | 0.741 | 0.00961 | -0.033 | 77.099
5 | 0.796 | 0.01019 | -0.033 | 78.103
5.5 | 0.85 | 0.01061 | -0.033 | 80.057
6 | 0.902 | 0.01101 | -0.033 | 81.959
6.5 | 0.953 | 0.0114 | -0.033 | 83.619
7 | 1.002 | 0.01184 | -0.033 | 84.646
7.5 | 1.047 | 0.01236 | -0.033 | 84.712
8 | 1.081 | 0.0129 | -0.034 | 83.809
8.5 | 1.109 | 0.01443 | -0.034 | 76.861
9 | 1.129 | 0.01527 | -0.034 | 73.939
9.5 | 1.14 | 0.01635 | -0.034 | 69.744
10 | 1.13 | 0.01694 | -0.034 | 66.689
10.5 | 1.099 | 0.01951 | -0.033 | 56.322
11 | 1.034 | 0.02845 | -0.031 | 36.342
11.5 | 0.953 | 0.04624 | -0.028 | 20.608
12 | 0.883 | 0.06275 | -0.026 | 14.075
12.5 | 0.823 | 0.07472 | -0.024 | 11.017
13 | 0.766 | 0.085 | -0.022 | 9.007
13.5 | 0.71 | 0.09312 | -0.022 | 7.628
14 | 0.655 | 0.1019 | -0.021 | 6.426
14.5 | 0.601 | 0.111 | -0.02 | 5.415

## 60. Re 3M Mach 0.10 (2)
BIGFOIL.COM POLAR EXPORT
ag11
AG11 |  |  |  | Cl Max: | 1.7121 | at alpha= | 15 | deg
XFOIL ncrit=9 |  |  |  | L/D Max: | 118.952 | at alpha= | 7.5 | deg
Re: | 3000000 |  |  | Cd Min: | 0.00447 | at alpha= | 1.5 | deg
Mach: | 0.1 |  |  | Cl=0 at alpha= | -1.9533 | deg
|  |  |  | @ Cl=0.1, Cd= | 0.0064001
|  |  |  | @ Cl=0.4, Cd= | 0.0045463
|  |  |  | @ Cl=0.6, Cd= | 0.0056818
alpha (deg) | Cl | Cd | Cm | Cl/Cd
-4 | -0.2256 | 0.02396 | -0.0381 | -9.4157
-3.5 | -0.1743 | 0.01946 | -0.0374 | -8.9568
-2.5 | -0.0616 | 0.00783 | -0.0347 | -7.8672
-2 | -0.0053 | 0.00657 | -0.0344 | -0.8067
-1.5 | 0.0514 | 0.00646 | -0.0343 | 7.9567
-1 | 0.1082 | 0.00639 | -0.0343 | 16.9327
-0.5 | 0.1653 | 0.00622 | -0.0342 | 26.5756
0 | 0.2222 | 0.0062 | -0.0343 | 35.8387
0.5 | 0.279 | 0.00602 | -0.0345 | 46.3455
1 | 0.3348 | 0.00484 | -0.0353 | 69.1736
1.5 | 0.3865 | 0.00447 | -0.0341 | 86.4653
2 | 0.4431 | 0.00479 | -0.0341 | 92.5052
2.5 | 0.4996 | 0.00511 | -0.0341 | 97.7691
3 | 0.556 | 0.0054 | -0.0342 | 102.963
3.5 | 0.6122 | 0.00576 | -0.0342 | 106.2847
4 | 0.6682 | 0.0061 | -0.0342 | 109.541
4.5 | 0.7241 | 0.00646 | -0.0342 | 112.0898
5 | 0.7798 | 0.00684 | -0.0341 | 114.0058
5.5 | 0.8352 | 0.00725 | -0.034 | 115.2
6 | 0.8905 | 0.00763 | -0.0339 | 116.7104
6.5 | 0.9457 | 0.00802 | -0.0338 | 117.9177
7 | 1.0003 | 0.0085 | -0.0336 | 117.6824
7.5 | 1.0551 | 0.00887 | -0.0334 | 118.9515
8 | 1.1089 | 0.00944 | -0.0332 | 117.4682
8.5 | 1.163 | 0.00989 | -0.0329 | 117.5935
9 | 1.2156 | 0.01058 | -0.0325 | 114.896
9.5 | 1.2686 | 0.01112 | -0.0322 | 114.0827
10 | 1.3201 | 0.01191 | -0.0316 | 110.8396
10.5 | 1.3706 | 0.01278 | -0.031 | 107.2457
11 | 1.4199 | 0.01379 | -0.0303 | 102.9659
11.5 | 1.4674 | 0.015 | -0.0294 | 97.8267
12 | 1.5127 | 0.01644 | -0.0282 | 92.0134
12.5 | 1.5557 | 0.01806 | -0.0268 | 86.1406
13 | 1.5978 | 0.01963 | -0.0253 | 81.3958
13.5 | 1.6339 | 0.0218 | -0.0233 | 74.9495
14 | 1.6658 | 0.02415 | -0.0209 | 68.9772
14.5 | 1.6945 | 0.02643 | -0.0183 | 64.1128
15 | 1.7121 | 0.02919 | -0.0147 | 58.6536
15.5 | 1.7074 | 0.03275 | -0.0096 | 52.1344
16 | 1.6946 | 0.03867 | -0.0086 | 43.8221
16.5 | 1.669 | 0.04886 | -0.0135 | 34.1588
17 | 1.612 | 0.06695 | -0.0251 | 24.0777
17.5 | 1.4846 | 0.09869 | -0.0426 | 15.0431
18 | 1.3056 | 0.14238 | -0.0658 | 9.1698
18.5 | 1.2413 | 0.16601 | -0.0792 | 7.4773
19 | 1.1815 | 0.19199 | -0.0948 | 6.154
19.5 | 1.1559 | 0.21068 | -0.1062 | 5.4865
20 | 1.1536 | 0.2227 | -0.1138 | 5.1801

## 61. Re 3M Mach 0.25 (1)
BIGFOIL.COM POLAR EXPORT
ag11
AG11 |  |  |  | Cl Max: | 1.124 | at alpha= | 9 | deg
JavaFoil+Calcfoil stall+Eppler ext transition |  |  |  | L/D Max: | 83.783 | at alpha= | 7 | deg
Re: | 3000000 |  |  | Cd Min: | 0.00731 | at alpha= | 1 | deg
Mach: | 0.25 |  |  | Cl=0 at alpha= | -1.9468 | deg
|  |  |  | @ Cl=0.1, Cd= | 0.01304
|  |  |  | @ Cl=0.4, Cd= | 0.12029
|  |  |  | @ Cl=0.6, Cd= | 0.12029
alpha (deg) | Cl | Cd | Cm | Cl/Cd
-10.5 | -0.048 | 0.06777 | -0.016 | -0.715
-10 | -0.046 | 0.06407 | -0.016 | -0.712
-9.5 | -0.043 | 0.06059 | -0.016 | -0.707
-9 | -0.04 | 0.05812 | -0.015 | -0.688
-8.5 | -0.037 | 0.05506 | -0.015 | -0.674
-8 | -0.111 | 0.05248 | -0.015 | -2.12
-7.5 | -0.149 | 0.04997 | -0.014 | -2.98
-7 | -0.178 | 0.0475 | -0.014 | -3.739
-6.5 | -0.198 | 0.04472 | -0.014 | -4.434
-6 | -0.21 | 0.04278 | -0.014 | -4.914
-5.5 | -0.213 | 0.0407 | -0.014 | -5.228
-5 | -0.205 | 0.03872 | -0.013 | -5.308
-4.5 | -0.189 | 0.03694 | -0.013 | -5.112
-4 | -0.164 | 0.03553 | -0.013 | -4.606
-3.5 | -0.131 | 0.03423 | -0.013 | -3.833
-3 | -0.093 | 0.03304 | -0.014 | -2.802
-2.5 | -0.05 | 0.03241 | -0.013 | -1.547
-2 | -0.005 | 0.03174 | -0.012 | -0.164
-1.5 | 0.042 | 0.03102 | -0.013 | 1.338
-1 | 0.111 | 0.00963 | -0.033 | 11.555
-0.5 | 0.171 | 0.00969 | -0.033 | 17.684
0 | 0.232 | 0.00979 | -0.033 | 23.667
0.5 | 0.292 | 0.00991 | -0.033 | 29.474
1 | 0.352 | 0.00731 | -0.033 | 48.1
1.5 | 0.411 | 0.00762 | -0.033 | 53.964
2 | 0.47 | 0.00792 | -0.033 | 59.353
2.5 | 0.529 | 0.00827 | -0.033 | 64.017
3 | 0.588 | 0.0086 | -0.033 | 68.338
3.5 | 0.646 | 0.00898 | -0.034 | 71.957
4 | 0.704 | 0.00937 | -0.034 | 75.078
4.5 | 0.761 | 0.00986 | -0.034 | 77.181
5 | 0.817 | 0.01042 | -0.034 | 78.397
5.5 | 0.871 | 0.01086 | -0.034 | 80.249
6 | 0.925 | 0.01128 | -0.034 | 81.95
6.5 | 0.976 | 0.01172 | -0.034 | 83.245
7 | 1.024 | 0.01223 | -0.034 | 83.783
7.5 | 1.067 | 0.01281 | -0.034 | 83.324
8 | 1.097 | 0.01344 | -0.034 | 81.584
8.5 | 1.116 | 0.01529 | -0.035 | 73.012
9 | 1.124 | 0.0165 | -0.035 | 68.104
9.5 | 1.1 | 0.01741 | -0.034 | 63.214
10 | 1.041 | 0.02209 | -0.033 | 47.129
10.5 | 0.971 | 0.02993 | -0.031 | 32.441
11 | 0.854 | 0.05746 | -0.026 | 14.87
11.5 | 0.772 | 0.0718 | -0.024 | 10.757
12 | 0.681 | 0.08266 | -0.022 | 8.234
12.5 | 0.581 | 0.09183 | -0.02 | 6.323
13 | 0.474 | 0.10343 | -0.019 | 4.584
13.5 | 0.363 | 0.11248 | -0.018 | 3.226
14 | 0.238 | 0.12029 | -0.018 | 1.978

## 62. Re 3M Mach 0.25 (2)
BIGFOIL.COM POLAR EXPORT
ag11
AG11 |  |  |  | Cl Max: | 1.611 | at alpha= | 13 | deg
XFOIL ncrit=9 |  |  |  | L/D Max: | 118.459 | at alpha= | 7 | deg
Re: | 3000000 |  |  | Cd Min: | 0.00454 | at alpha= | 1.5 | deg
Mach: | 0.25 |  |  | Cl=0 at alpha= | -1.9463 | deg
|  |  |  | @ Cl=0.1, Cd= | 0.006481
|  |  |  | @ Cl=0.4, Cd= | 0.0045474
|  |  |  | @ Cl=0.6, Cd= | 0.0056621
alpha (deg) | Cl | Cd | Cm | Cl/Cd
-2 | -0.0063 | 0.00746 | -0.0357 | -0.8445
-1.5 | 0.0524 | 0.00657 | -0.0354 | 7.9756
-1 | 0.1112 | 0.00646 | -0.0353 | 17.2136
-0.5 | 0.1702 | 0.00628 | -0.0352 | 27.1019
0 | 0.229 | 0.00627 | -0.0352 | 36.5231
0.5 | 0.2876 | 0.00611 | -0.0354 | 47.0704
1 | 0.3453 | 0.00496 | -0.0362 | 69.6169
1.5 | 0.3986 | 0.00454 | -0.0349 | 87.7974
2 | 0.457 | 0.00485 | -0.0349 | 94.2268
2.5 | 0.5154 | 0.00519 | -0.0348 | 99.3064
3 | 0.5738 | 0.0055 | -0.0348 | 104.3273
3.5 | 0.632 | 0.00586 | -0.0347 | 107.8498
4 | 0.6902 | 0.00622 | -0.0346 | 110.9646
4.5 | 0.7483 | 0.00661 | -0.0344 | 113.2073
5 | 0.8062 | 0.00704 | -0.0342 | 114.517
5.5 | 0.8642 | 0.00744 | -0.0339 | 116.1559
6 | 0.922 | 0.00788 | -0.0335 | 117.0051
6.5 | 0.98 | 0.00829 | -0.0331 | 118.2147
7 | 1.0377 | 0.00876 | -0.0326 | 118.4589
7.5 | 1.0951 | 0.00928 | -0.032 | 118.0065
8 | 1.1524 | 0.00985 | -0.0313 | 116.9949
8.5 | 1.2093 | 0.01048 | -0.0306 | 115.3912
9 | 1.2658 | 0.01117 | -0.0297 | 113.3214
9.5 | 1.3211 | 0.01206 | -0.0286 | 109.5439
10 | 1.3755 | 0.01307 | -0.0273 | 105.241
10.5 | 1.4279 | 0.01434 | -0.0258 | 99.5746
11 | 1.4764 | 0.01615 | -0.0239 | 91.418
11.5 | 1.5221 | 0.01823 | -0.0216 | 83.4942
12 | 1.5643 | 0.02057 | -0.019 | 76.0476
12.5 | 1.5947 | 0.02402 | -0.0156 | 66.3905
13 | 1.611 | 0.02829 | -0.0114 | 56.9459
13.5 | 1.6018 | 0.03309 | -0.0056 | 48.4074
14 | 1.5732 | 0.0412 | -0.0058 | 38.1845
14.5 | 1.5314 | 0.0562 | -0.0168 | 27.2491
15 | 1.4628 | 0.07782 | -0.0312 | 18.7972
15.5 | 1.3746 | 0.10118 | -0.0434 | 13.5857
16 | 1.3106 | 0.12036 | -0.0531 | 10.889
16.5 | 1.2413 | 0.14219 | -0.0652 | 8.7299
17 | 1.1846 | 0.16396 | -0.0779 | 7.2249
17.5 | 1.1505 | 0.1826 | -0.089 | 6.3007
18 | 1.1326 | 0.19856 | -0.0987 | 5.7041

## 63. Re 3M Mach 0.50 (1)
BIGFOIL.COM POLAR EXPORT
ag11
AG11 |  |  |  | Cl Max: | 1.148 | at alpha= | 20 | deg
JavaFoil+Calcfoil stall+Eppler ext transition |  |  |  | L/D Max: | 79.166 | at alpha= | 5.5 | deg
Re: | 3000000 |  |  | Cd Min: | 0.00769 | at alpha= | 1 | deg
Mach: | 0.5 |  |  | Cl=0 at alpha= | -1.95 | deg
|  |  |  | @ Cl=0.1, Cd= | 0.030871
|  |  |  | @ Cl=0.4, Cd= | 0.0077261
|  |  |  | @ Cl=0.6, Cd= | 0.0088681
alpha (deg) | Cl | Cd | Cm | Cl/Cd
-20 | -0.966 | 0.1683 | -0.022 | -5.738
-19.5 | -0.94 | 0.1679 | -0.022 | -5.598
-19 | -0.912 | 0.16021 | -0.021 | -5.692
-18.5 | -0.886 | 0.15542 | -0.021 | -5.7
-18 | -0.86 | 0.1508 | -0.021 | -5.703
-17.5 | -0.834 | 0.14675 | -0.02 | -5.683
-17 | -0.808 | 0.14192 | -0.02 | -5.692
-16.5 | -0.781 | 0.13704 | -0.02 | -5.701
-16 | -0.753 | 0.13072 | -0.019 | -5.764
-15.5 | -0.727 | 0.12659 | -0.019 | -5.744
-15 | -0.701 | 0.1237 | -0.019 | -5.666
-14.5 | -0.674 | 0.11971 | -0.019 | -5.634
-14 | -0.648 | 0.11594 | -0.019 | -5.59
-13.5 | -0.621 | 0.11019 | -0.019 | -5.636
-13 | -0.594 | 0.10453 | -0.018 | -5.681
-12.5 | -0.567 | 0.10295 | -0.018 | -5.511
-12 | -0.541 | 0.0986 | -0.018 | -5.484
-11.5 | -0.514 | 0.09535 | -0.018 | -5.392
-11 | -0.487 | 0.0922 | -0.018 | -5.287
-10.5 | -0.46 | 0.08098 | -0.017 | -5.68
-10 | -0.433 | 0.07069 | -0.017 | -6.13
-9.5 | -0.407 | 0.06454 | -0.017 | -6.301
-9 | -0.38 | 0.0588 | -0.018 | -6.464
-8.5 | -0.353 | 0.0548 | -0.018 | -6.449
-8 | -0.326 | 0.06915 | -0.017 | -4.712
-7.5 | -0.299 | 0.05554 | -0.016 | -5.381
-7 | -0.272 | 0.04925 | -0.016 | -5.523
-6.5 | -0.245 | 0.04577 | -0.016 | -5.358
-6 | -0.219 | 0.04259 | -0.017 | -5.131
-5.5 | -0.192 | 0.03924 | -0.019 | -4.898
-5 | -0.164 | 0.03922 | -0.016 | -4.193
-4.5 | -0.137 | 0.03778 | -0.016 | -3.637
-4 | -0.11 | 0.03627 | -0.015 | -3.046
-3.5 | -0.084 | 0.03516 | -0.015 | -2.378
-3 | -0.057 | 0.03365 | -0.016 | -1.688
-2.5 | -0.047 | 0.03231 | -0.017 | -1.459
-2 | -0.005 | 0.03173 | -0.016 | -0.173
-1.5 | 0.045 | 0.03156 | -0.014 | 1.431
-1 | 0.099 | 0.0311 | -0.015 | 3.173
-0.5 | 0.191 | 0.01003 | -0.037 | 19.017
0 | 0.259 | 0.01012 | -0.037 | 25.572
0.5 | 0.326 | 0.01025 | -0.037 | 31.839
1 | 0.393 | 0.00769 | -0.037 | 51.112
1.5 | 0.459 | 0.00803 | -0.037 | 57.211
2 | 0.525 | 0.00841 | -0.037 | 62.479
2.5 | 0.591 | 0.00881 | -0.037 | 67.11
3 | 0.656 | 0.00923 | -0.037 | 71.05
3.5 | 0.72 | 0.0097 | -0.037 | 74.254
4 | 0.783 | 0.01027 | -0.038 | 76.294
4.5 | 0.845 | 0.01097 | -0.038 | 77.035
5 | 0.904 | 0.01155 | -0.038 | 78.316
5.5 | 0.961 | 0.01214 | -0.038 | 79.166
6 | 1.012 | 0.01279 | -0.038 | 79.141
6.5 | 1.057 | 0.01365 | -0.038 | 77.429
7 | 1.09 | 0.01473 | -0.038 | 73.98
7.5 | 1.061 | 0.01822 | -0.037 | 58.23
8 | 0.841 | 0.02237 | -0.036 | 37.608
8.5 | 0.558 | 0.06346 | -0.021 | 8.792
9 | 0.58 | 0.06669 | -0.017 | 8.7
9.5 | 0.606 | 0.07465 | -0.018 | 8.12
10 | 0.633 | 0.07728 | -0.018 | 8.186
10.5 | 0.659 | 0.07824 | -0.019 | 8.427
11 | 0.685 | 0.093 | -0.02 | 7.371
11.5 | 0.711 | 0.09553 | -0.02 | 7.444
12 | 0.737 | 0.1023 | -0.02 | 7.209
12.5 | 0.763 | 0.10338 | -0.021 | 7.384
13 | 0.789 | 0.10678 | -0.021 | 7.387
13.5 | 0.816 | 0.11443 | -0.022 | 7.13
14 | 0.841 | 0.11782 | -0.022 | 7.139
14.5 | 0.866 | 0.1203 | -0.022 | 7.203
15 | 0.893 | 0.12491 | -0.023 | 7.152
15.5 | 0.918 | 0.12882 | -0.023 | 7.13
16 | 0.944 | 0.13411 | -0.023 | 7.038
16.5 | 0.972 | 0.14246 | -0.024 | 6.82
17 | 0.995 | 0.14168 | -0.024 | 7.025
17.5 | 1.02 | 0.14636 | -0.024 | 6.972
18 | 1.048 | 0.15375 | -0.025 | 6.816
18.5 | 1.072 | 0.15623 | -0.025 | 6.861
19 | 1.096 | 0.15934 | -0.025 | 6.881
19.5 | 1.123 | 0.167 | -0.026 | 6.722
20 | 1.148 | 0.16944 | -0.026 | 6.775

## 64. Re 3M Mach 0.50 (2)
BIGFOIL.COM POLAR EXPORT
ag11
AG11 |  |  |  | Cl Max: | 1.4133 | at alpha= | 8.5 | deg
XFOIL ncrit=9 |  |  |  | L/D Max: | 119.748 | at alpha= | 5.5 | deg
Re: | 3000000 |  |  | Cd Min: | 0.00482 | at alpha= | 1.5 | deg
Mach: | 0.5 |  |  | Cl=0 at alpha= | -1.9134 | deg
|  |  |  | @ Cl=0.1, Cd= | 0.007245
|  |  |  | @ Cl=0.4, Cd= | 0.0054036
|  |  |  | @ Cl=0.6, Cd= | 0.0056168
alpha (deg) | Cl | Cd | Cm | Cl/Cd
-20 | -0.9648 | 0.29458 | 0.1175 | -3.2752
-19.5 | -0.9423 | 0.28634 | 0.1122 | -3.2908
-19 | -0.9197 | 0.27811 | 0.107 | -3.307
-18.5 | -0.8971 | 0.26982 | 0.102 | -3.3248
-18 | -0.8744 | 0.2615 | 0.097 | -3.3438
-17.5 | -0.8518 | 0.25316 | 0.092 | -3.3647
-17 | -0.8294 | 0.24485 | 0.0872 | -3.3874
-16.5 | -0.8071 | 0.23647 | 0.0825 | -3.4131
-16 | -0.7851 | 0.22809 | 0.0779 | -3.4421
-15.5 | -0.7634 | 0.21977 | 0.0733 | -3.4736
-15 | -0.7422 | 0.21171 | 0.0689 | -3.5057
-14.5 | -0.7212 | 0.20368 | 0.0647 | -3.5408
-14 | -0.7008 | 0.1957 | 0.0606 | -3.581
-13.5 | -0.681 | 0.18777 | 0.0568 | -3.6268
-13 | -0.6621 | 0.1799 | 0.0531 | -3.6804
-12.5 | -0.6435 | 0.17202 | 0.0495 | -3.7408
-12 | -0.6259 | 0.16417 | 0.0461 | -3.8125
-11.5 | -0.6114 | 0.15598 | 0.043 | -3.9197
-11 | -0.5957 | 0.14844 | 0.04 | -4.0131
-10.5 | -0.5805 | 0.14097 | 0.037 | -4.1179
-10 | -0.5654 | 0.13352 | 0.034 | -4.2346
-9.5 | -0.551 | 0.1261 | 0.0311 | -4.3695
-9 | -0.5369 | 0.11871 | 0.0282 | -4.5228
-8.5 | -0.523 | 0.11133 | 0.0251 | -4.6977
-8 | -0.5089 | 0.10394 | 0.022 | -4.8961
-7.5 | -0.4942 | 0.09651 | 0.0185 | -5.1207
-7 | -0.4807 | 0.08913 | 0.0146 | -5.3932
-6.5 | -0.468 | 0.08174 | 0.0102 | -5.7255
-6 | -0.4511 | 0.07372 | 0.0026 | -6.1191
-5.5 | -0.4185 | 0.06455 | -0.0091 | -6.4833
-5 | -0.3821 | 0.05506 | -0.0197 | -6.9397
-4.5 | -0.3229 | 0.04629 | -0.0311 | -6.9756
-4 | -0.2705 | 0.03874 | -0.0367 | -6.9824
-3.5 | -0.2096 | 0.03142 | -0.0406 | -6.6709
-3 | -0.1439 | 0.02482 | -0.0422 | -5.7977
-2.5 | -0.0787 | 0.01895 | -0.0425 | -4.153
-2 | -0.0118 | 0.01385 | -0.0419 | -0.85199
-1.5 | 0.0563 | 0.00778 | -0.0407 | 7.2365
-1 | 0.1241 | 0.00695 | -0.04 | 17.8561
-0.5 | 0.1917 | 0.00664 | -0.0396 | 28.8705
0 | 0.259 | 0.00654 | -0.0393 | 39.6024
0.5 | 0.3261 | 0.00648 | -0.0391 | 50.3241
1 | 0.3922 | 0.00549 | -0.0398 | 71.439
1.5 | 0.4527 | 0.00482 | -0.0382 | 93.9212
2 | 0.5196 | 0.00517 | -0.038 | 100.5029
2.5 | 0.5867 | 0.00554 | -0.0376 | 105.9025
3 | 0.6542 | 0.00593 | -0.0371 | 110.3204
3.5 | 0.7218 | 0.00637 | -0.0365 | 113.3124
4 | 0.79 | 0.00683 | -0.0357 | 115.6662
4.5 | 0.8587 | 0.00733 | -0.0346 | 117.1487
5 | 0.9282 | 0.00783 | -0.0333 | 118.5441
5.5 | 0.9987 | 0.00834 | -0.0317 | 119.7482
6 | 1.0696 | 0.00901 | -0.0297 | 118.7125
6.5 | 1.1418 | 0.00966 | -0.0273 | 118.1988
7 | 1.2135 | 0.01065 | -0.0244 | 113.9437
7.5 | 1.2864 | 0.01171 | -0.0208 | 109.8548
8 | 1.3559 | 0.01352 | -0.0163 | 100.2885
8.5 | 1.4133 | 0.01706 | -0.0099 | 82.8429
9 | 1.4077 | 0.02593 | -0.0034 | 54.2885
9.5 | 1.3701 | 0.03464 | 0.0004 | 39.5525
10 | 1.3346 | 0.04752 | -0.0103 | 28.085
10.5 | 1.3047 | 0.06307 | -0.0228 | 20.6865
11 | 1.272 | 0.07641 | -0.0301 | 16.647
11.5 | 1.2398 | 0.08909 | -0.0368 | 13.9163
12 | 1.2098 | 0.1017 | -0.0437 | 11.8958
12.5 | 1.1824 | 0.11441 | -0.0507 | 10.3348
13 | 1.1571 | 0.1274 | -0.0582 | 9.0824
14 | 1.1166 | 0.15457 | -0.0745 | 7.2239
14.5 | 1.1026 | 0.16836 | -0.083 | 6.5491
15 | 1.0941 | 0.18221 | -0.0915 | 6.0046
15.5 | 1.0908 | 0.19581 | -0.0999 | 5.5707
16 | 1.0947 | 0.20823 | -0.1074 | 5.2572
16.5 | 1.0981 | 0.22211 | -0.1158 | 4.9439
17 | 1.1078 | 0.23472 | -0.1233 | 4.7197
17.5 | 1.119 | 0.2479 | -0.1309 | 4.5139
18 | 1.1335 | 0.26041 | -0.1381 | 4.3528
18.5 | 1.1505 | 0.27178 | -0.1448 | 4.2332
19 | 1.1681 | 0.28447 | -0.1518 | 4.1062
19.5 | 1.1877 | 0.29579 | -0.1582 | 4.0153
20 | 1.2081 | 0.30603 | -0.1645 | 3.9477

## 65. Re 4M Mach 0.00 (1)
BIGFOIL.COM POLAR EXPORT
ag11
AG11 |  |  |  | Cl Max: | 1.143 | at alpha= | 10 | deg
JavaFoil+Calcfoil stall+Eppler ext transition |  |  |  | L/D Max: | 88.682 | at alpha= | 7.5 | deg
Re: | 4000000 |  |  | Cd Min: | 0.00728 | at alpha= | 1 | deg
Mach: | 0 |  |  | Cl=0 at alpha= | -1.9464 | deg
|  |  |  | @ Cl=0.1, Cd= | 0.0094559
|  |  |  | @ Cl=0.4, Cd= | 0.0073798
|  |  |  | @ Cl=0.6, Cd= | 0.008414
alpha (deg) | Cl | Cd | Cm | Cl/Cd
-12.5 | -0.188 | 0.08196 | -0.016 | -2.295
-12 | -0.199 | 0.07798 | -0.016 | -2.554
-11.5 | -0.211 | 0.07402 | -0.016 | -2.845
-11 | -0.222 | 0.07044 | -0.015 | -3.153
-10.5 | -0.234 | 0.06685 | -0.015 | -3.493
-10 | -0.245 | 0.06355 | -0.015 | -3.85
-9.5 | -0.255 | 0.06001 | -0.015 | -4.25
-9 | -0.264 | 0.05729 | -0.014 | -4.61
-8.5 | -0.272 | 0.05437 | -0.014 | -4.996
-8 | -0.277 | 0.05131 | -0.014 | -5.398
-7.5 | -0.279 | 0.04837 | -0.014 | -5.777
-7 | -0.278 | 0.04585 | -0.014 | -6.067
-6.5 | -0.273 | 0.0437 | -0.014 | -6.236
-6 | -0.262 | 0.04167 | -0.014 | -6.288
-5.5 | -0.246 | 0.03962 | -0.014 | -6.217
-5 | -0.225 | 0.0378 | -0.015 | -5.96
-4.5 | -0.199 | 0.03602 | -0.015 | -5.525
-4 | -0.168 | 0.03409 | -0.016 | -4.928
-3.5 | -0.164 | 0.00952 | -0.032 | -17.184
-3 | -0.114 | 0.00944 | -0.032 | -12.079
-2.5 | -0.049 | 0.03219 | -0.013 | -1.528
-2 | -0.006 | 0.00938 | -0.032 | -0.676
-1.5 | 0.05 | 0.00943 | -0.032 | 5.329
-1 | 0.108 | 0.00946 | -0.032 | 11.412
-0.5 | 0.166 | 0.00952 | -0.032 | 17.45
0 | 0.225 | 0.0096 | -0.032 | 23.392
0.5 | 0.283 | 0.0097 | -0.032 | 29.168
1 | 0.341 | 0.00728 | -0.032 | 46.796
1.5 | 0.398 | 0.00737 | -0.032 | 54.004
2 | 0.455 | 0.00765 | -0.032 | 59.566
2.5 | 0.513 | 0.00794 | -0.032 | 64.57
3 | 0.569 | 0.00824 | -0.032 | 69.139
3.5 | 0.626 | 0.00856 | -0.032 | 73.097
4 | 0.682 | 0.00892 | -0.033 | 76.501
4.5 | 0.737 | 0.00932 | -0.033 | 79.154
5 | 0.792 | 0.00976 | -0.033 | 81.169
5.5 | 0.846 | 0.01015 | -0.033 | 83.347
6 | 0.898 | 0.01052 | -0.033 | 85.393
6.5 | 0.949 | 0.01089 | -0.033 | 87.175
7 | 0.998 | 0.01129 | -0.033 | 88.363
7.5 | 1.043 | 0.01176 | -0.033 | 88.682
8 | 1.078 | 0.01227 | -0.033 | 87.869
8.5 | 1.107 | 0.0137 | -0.034 | 80.82
9 | 1.128 | 0.01442 | -0.034 | 78.259
9.5 | 1.142 | 0.01528 | -0.034 | 74.727
10 | 1.143 | 0.01533 | -0.034 | 74.549
10.5 | 1.125 | 0.0172 | -0.033 | 65.409
11 | 1.083 | 0.02109 | -0.032 | 51.34
11.5 | 1.01 | 0.03205 | -0.03 | 31.515
12 | 0.934 | 0.04758 | -0.028 | 19.635
12.5 | 0.864 | 0.06443 | -0.026 | 13.412
13 | 0.806 | 0.07684 | -0.024 | 10.486
13.5 | 0.752 | 0.08651 | -0.023 | 8.696
14 | 0.701 | 0.09447 | -0.022 | 7.422
14.5 | 0.65 | 0.10392 | -0.021 | 6.257
15 | 0.602 | 0.11256 | -0.02 | 5.348

## 66. Re 4M Mach 0.00 (2)
BIGFOIL.COM POLAR EXPORT
ag11
AG11 |  |  |  | Cl Max: | 1.7732 | at alpha= | 16 | deg
XFOIL ncrit=9 |  |  |  | L/D Max: | 126.098 | at alpha= | 7.5 | deg
Re: | 4000000 |  |  | Cd Min: | 0.00461 | at alpha= | 2 | deg
Mach: | 0 |  |  | Cl=0 at alpha= | -1.9487 | deg
|  |  |  | @ Cl=0.1, Cd= | 0.0060965
|  |  |  | @ Cl=0.4, Cd= | 0.0048705
|  |  |  | @ Cl=0.6, Cd= | 0.0054351
alpha (deg) | Cl | Cd | Cm | Cl/Cd
-3 | -0.1182 | 0.00794 | -0.0344 | -14.8866
-2.5 | -0.0623 | 0.00657 | -0.0341 | -9.4825
-2 | -0.0058 | 0.00646 | -0.0341 | -0.89783
-1.5 | 0.0507 | 0.00614 | -0.0341 | 8.2573
-1 | 0.1074 | 0.00609 | -0.0341 | 17.6355
-0.5 | 0.164 | 0.00608 | -0.0341 | 26.9737
0 | 0.2207 | 0.00607 | -0.0342 | 36.3591
0.5 | 0.2773 | 0.00598 | -0.0344 | 46.3712
1 | 0.3338 | 0.00529 | -0.035 | 63.1002
2 | 0.4411 | 0.00461 | -0.0342 | 95.6833
2.5 | 0.4974 | 0.00488 | -0.0342 | 101.9262
3 | 0.5536 | 0.00517 | -0.0343 | 107.0793
3.5 | 0.6096 | 0.00549 | -0.0343 | 111.0383
4 | 0.6654 | 0.0058 | -0.0344 | 114.7241
4.5 | 0.721 | 0.00614 | -0.0344 | 117.4267
5 | 0.7764 | 0.0065 | -0.0344 | 119.4462
5.5 | 0.8316 | 0.00685 | -0.0344 | 121.4015
6 | 0.8866 | 0.00722 | -0.0343 | 122.7978
6.5 | 0.9416 | 0.00754 | -0.0343 | 124.8806
7 | 0.996 | 0.00795 | -0.0342 | 125.283
7.5 | 1.0504 | 0.00833 | -0.0341 | 126.0984
8 | 1.104 | 0.00881 | -0.0339 | 125.3121
8.5 | 1.1576 | 0.00923 | -0.0338 | 125.4171
9 | 1.2103 | 0.00981 | -0.0335 | 123.3741
9.5 | 1.2625 | 0.0104 | -0.0333 | 121.3942
10 | 1.3141 | 0.01104 | -0.0329 | 119.0308
10.5 | 1.3644 | 0.01186 | -0.0325 | 115.0422
11 | 1.4135 | 0.01279 | -0.0319 | 110.516
11.5 | 1.4615 | 0.01383 | -0.0312 | 105.6761
12 | 1.5079 | 0.01502 | -0.0303 | 100.3928
12.5 | 1.5527 | 0.01632 | -0.0293 | 95.1409
13 | 1.5966 | 0.01761 | -0.0282 | 90.6644
13.5 | 1.6358 | 0.01942 | -0.0266 | 84.2327
14 | 1.6758 | 0.02086 | -0.0252 | 80.3356
14.5 | 1.7122 | 0.02253 | -0.0235 | 75.9964
15 | 1.7433 | 0.02451 | -0.0212 | 71.1261
15.5 | 1.7671 | 0.02686 | -0.0183 | 65.7893
16 | 1.7732 | 0.02961 | -0.0133 | 59.8852
16.5 | 1.7654 | 0.03376 | -0.0095 | 52.2927
17 | 1.7487 | 0.04073 | -0.01 | 42.934
17.5 | 1.718 | 0.05217 | -0.016 | 32.9308
18 | 1.6553 | 0.07107 | -0.0274 | 23.2911
18.5 | 1.5388 | 0.10024 | -0.0429 | 15.3512
19 | 1.3414 | 0.14826 | -0.0687 | 9.0476
19.5 | 1.2033 | 0.19302 | -0.0956 | 6.2341
20 | 1.1695 | 0.21422 | -0.1087 | 5.4593

## 67. Re 4M Mach 0.10 (1)
BIGFOIL.COM POLAR EXPORT
ag11
AG11 |  |  |  | Cl Max: | 1.14 | at alpha= | 9.5 | deg
JavaFoil+Calcfoil stall+Eppler ext transition |  |  |  | L/D Max: | 88.418 | at alpha= | 7.5 | deg
Re: | 4000000 |  |  | Cd Min: | 0.00729 | at alpha= | 1 | deg
Mach: | 0.1 |  |  | Cl=0 at alpha= | -1.9464 | deg
|  |  |  | @ Cl=0.1, Cd= | 0.0094586
|  |  |  | @ Cl=0.4, Cd= | 0.00739
|  |  |  | @ Cl=0.6, Cd= | 0.0084221
alpha (deg) | Cl | Cd | Cm | Cl/Cd
-12 | -0.167 | 0.07819 | -0.016 | -2.131
-11.5 | -0.179 | 0.0744 | -0.016 | -2.411
-11 | -0.192 | 0.07065 | -0.016 | -2.724
-10.5 | -0.206 | 0.06701 | -0.015 | -3.07
-10 | -0.219 | 0.06349 | -0.015 | -3.448
-9.5 | -0.232 | 0.06011 | -0.015 | -3.854
-9 | -0.243 | 0.05709 | -0.015 | -4.263
-8.5 | -0.254 | 0.05443 | -0.014 | -4.658
-8 | -0.262 | 0.05146 | -0.014 | -5.082
-7.5 | -0.267 | 0.04847 | -0.014 | -5.503
-7 | -0.268 | 0.04603 | -0.014 | -5.827
-6.5 | -0.265 | 0.0438 | -0.014 | -6.052
-6 | -0.257 | 0.04179 | -0.014 | -6.144
-5.5 | -0.243 | 0.03976 | -0.014 | -6.11
-5 | -0.223 | 0.03792 | -0.015 | -5.891
-4.5 | -0.198 | 0.0361 | -0.015 | -5.488
-4 | -0.208 | 0.00948 | -0.032 | -21.91
-3.5 | -0.132 | 0.03353 | -0.015 | -3.929
-3 | -0.114 | 0.00945 | -0.032 | -12.085
-2.5 | -0.049 | 0.03218 | -0.013 | -1.534
-2 | -0.006 | 0.0094 | -0.032 | -0.677
-1.5 | 0.05 | 0.00945 | -0.032 | 5.345
-1 | 0.108 | 0.00946 | -0.032 | 11.456
-0.5 | 0.167 | 0.00953 | -0.032 | 17.514
0 | 0.226 | 0.00961 | -0.032 | 23.478
0.5 | 0.284 | 0.00971 | -0.032 | 29.274
1 | 0.342 | 0.00729 | -0.032 | 46.934
1.5 | 0.4 | 0.00739 | -0.032 | 54.156
2 | 0.458 | 0.00766 | -0.032 | 59.733
2.5 | 0.515 | 0.00796 | -0.032 | 64.74
3 | 0.572 | 0.00826 | -0.033 | 69.279
3.5 | 0.629 | 0.00859 | -0.033 | 73.22
4 | 0.685 | 0.00894 | -0.033 | 76.636
4.5 | 0.741 | 0.00935 | -0.033 | 79.256
5 | 0.796 | 0.00979 | -0.033 | 81.251
5.5 | 0.85 | 0.01019 | -0.033 | 83.42
6 | 0.902 | 0.01056 | -0.033 | 85.418
6.5 | 0.953 | 0.01093 | -0.033 | 87.182
7 | 1.002 | 0.01135 | -0.033 | 88.264
7.5 | 1.047 | 0.01184 | -0.033 | 88.418
8 | 1.081 | 0.01235 | -0.034 | 87.525
8.5 | 1.109 | 0.01382 | -0.034 | 80.259
9 | 1.129 | 0.01458 | -0.034 | 77.439
9.5 | 1.14 | 0.01551 | -0.034 | 73.534
10 | 1.136 | 0.01503 | -0.034 | 75.607
10.5 | 1.111 | 0.01778 | -0.033 | 62.493
11 | 1.057 | 0.02329 | -0.032 | 45.395
11.5 | 0.976 | 0.03746 | -0.03 | 26.065
12 | 0.896 | 0.05547 | -0.027 | 16.161
12.5 | 0.831 | 0.06913 | -0.025 | 12.019
13 | 0.77 | 0.08062 | -0.023 | 9.552
13.5 | 0.713 | 0.08935 | -0.022 | 7.982
14 | 0.657 | 0.09861 | -0.021 | 6.659
14.5 | 0.602 | 0.10765 | -0.02 | 5.596

## 68. Re 4M Mach 0.10 (2)
BIGFOIL.COM POLAR EXPORT
ag11
AG11 |  |  |  | Cl Max: | 1.751 | at alpha= | 15.5 | deg
XFOIL ncrit=9 |  |  |  | L/D Max: | 125.893 | at alpha= | 7.5 | deg
Re: | 4000000 |  |  | Cd Min: | 0.00462 | at alpha= | 2 | deg
Mach: | 0.1 |  |  | Cl=0 at alpha= | -1.9473 | deg
|  |  |  | @ Cl=0.1, Cd= | 0.0061069
|  |  |  | @ Cl=0.4, Cd= | 0.0049827
|  |  |  | @ Cl=0.6, Cd= | 0.0054275
alpha (deg) | Cl | Cd | Cm | Cl/Cd
-3 | -0.1191 | 0.0086 | -0.0348 | -13.8488
-2.5 | -0.0629 | 0.00668 | -0.0344 | -9.4162
-2 | -0.006 | 0.00647 | -0.0343 | -0.92736
-1.5 | 0.0509 | 0.00615 | -0.0343 | 8.2764
-1 | 0.1079 | 0.0061 | -0.0343 | 17.6885
-0.5 | 0.1649 | 0.00609 | -0.0343 | 27.0772
0 | 0.222 | 0.00607 | -0.0343 | 36.5733
0.5 | 0.2789 | 0.00599 | -0.0345 | 46.5609
2 | 0.4436 | 0.00462 | -0.0343 | 96.0173
2.5 | 0.5003 | 0.0049 | -0.0344 | 102.102
3 | 0.5568 | 0.00519 | -0.0344 | 107.2832
3.5 | 0.6132 | 0.0055 | -0.0344 | 111.4909
4 | 0.6694 | 0.00583 | -0.0345 | 114.8199
4.5 | 0.7254 | 0.00617 | -0.0344 | 117.5689
5 | 0.7812 | 0.00652 | -0.0344 | 119.816
5.5 | 0.8369 | 0.00688 | -0.0344 | 121.6424
6 | 0.8923 | 0.00726 | -0.0343 | 122.9063
6.5 | 0.9478 | 0.00759 | -0.0342 | 124.8748
7 | 1.0028 | 0.00799 | -0.034 | 125.5069
7.5 | 1.0575 | 0.0084 | -0.0339 | 125.8929
8 | 1.1119 | 0.00887 | -0.0336 | 125.3551
8.5 | 1.1659 | 0.00933 | -0.0334 | 124.9625
9 | 1.2193 | 0.0099 | -0.0331 | 123.1616
9.5 | 1.2718 | 0.01056 | -0.0327 | 120.4356
10 | 1.3241 | 0.01121 | -0.0323 | 118.1178
10.5 | 1.375 | 0.01206 | -0.0317 | 114.0133
11 | 1.4246 | 0.01304 | -0.0309 | 109.2485
11.5 | 1.4727 | 0.0142 | -0.0301 | 103.7113
12 | 1.5191 | 0.01551 | -0.029 | 97.9433
12.5 | 1.564 | 0.01691 | -0.0278 | 92.4897
13 | 1.6059 | 0.01859 | -0.0262 | 86.3852
13.5 | 1.6466 | 0.02022 | -0.0246 | 81.4342
14 | 1.6846 | 0.02195 | -0.0228 | 76.7472
14.5 | 1.7174 | 0.02403 | -0.0205 | 71.469
15 | 1.7426 | 0.0265 | -0.0176 | 65.7585
15.5 | 1.751 | 0.02945 | -0.0128 | 59.4567
16 | 1.7401 | 0.0338 | -0.0084 | 51.4822
16.5 | 1.7179 | 0.04157 | -0.0093 | 41.3255
17 | 1.6798 | 0.05474 | -0.017 | 30.6869
17.5 | 1.6192 | 0.07372 | -0.0286 | 21.9642
18 | 1.5068 | 0.10205 | -0.0436 | 14.7653
18.5 | 1.3461 | 0.14172 | -0.0648 | 9.4983
19 | 1.2059 | 0.18503 | -0.0906 | 6.5173
19.5 | 1.1769 | 0.20376 | -0.1021 | 5.7759
20 | 1.1604 | 0.22036 | -0.1124 | 5.2659

## 69. Re 4M Mach 0.25 (1)
BIGFOIL.COM POLAR EXPORT
ag11
AG11 |  |  |  | Cl Max: | 1.124 | at alpha= | 9 | deg
JavaFoil+Calcfoil stall+Eppler ext transition |  |  |  | L/D Max: | 87.444 | at alpha= | 7 | deg
Re: | 4000000 |  |  | Cd Min: | 0.00737 | at alpha= | 1 | deg
Mach: | 0.25 |  |  | Cl=0 at alpha= | -1.9407 | deg
|  |  |  | @ Cl=0.1, Cd= | 0.0095263
|  |  |  | @ Cl=0.4, Cd= | 0.11724
|  |  |  | @ Cl=0.6, Cd= | 0.11724
alpha (deg) | Cl | Cd | Cm | Cl/Cd
-10.5 | -0.049 | 0.06653 | -0.016 | -0.729
-10 | -0.046 | 0.06292 | -0.016 | -0.726
-9.5 | -0.043 | 0.05933 | -0.016 | -0.723
-9 | -0.04 | 0.05707 | -0.016 | -0.701
-8.5 | -0.037 | 0.05399 | -0.016 | -0.688
-8 | -0.111 | 0.05168 | -0.015 | -2.155
-7.5 | -0.149 | 0.04916 | -0.015 | -3.031
-7 | -0.178 | 0.0468 | -0.015 | -3.798
-6.5 | -0.198 | 0.0443 | -0.015 | -4.48
-6 | -0.21 | 0.04229 | -0.014 | -4.976
-5.5 | -0.213 | 0.04023 | -0.014 | -5.294
-5 | -0.206 | 0.03844 | -0.014 | -5.353
-4.5 | -0.189 | 0.03669 | -0.015 | -5.154
-4 | -0.164 | 0.03501 | -0.015 | -4.687
-3.5 | -0.132 | 0.03347 | -0.016 | -3.935
-3 | -0.115 | 0.00954 | -0.033 | -12.084
-2.5 | -0.05 | 0.03171 | -0.016 | -1.588
-2 | -0.007 | 0.00946 | -0.033 | -0.687
-1.5 | 0.052 | 0.00951 | -0.033 | 5.436
-1 | 0.111 | 0.00953 | -0.033 | 11.674
-0.5 | 0.171 | 0.0096 | -0.033 | 17.854
0 | 0.232 | 0.00969 | -0.033 | 23.917
0.5 | 0.292 | 0.00979 | -0.033 | 29.849
1 | 0.352 | 0.00737 | -0.033 | 47.694
1.5 | 0.411 | 0.00747 | -0.033 | 55.023
2 | 0.47 | 0.00777 | -0.033 | 60.553
2.5 | 0.529 | 0.00807 | -0.033 | 65.58
3 | 0.588 | 0.00841 | -0.033 | 69.932
3.5 | 0.646 | 0.00875 | -0.034 | 73.864
4 | 0.704 | 0.0091 | -0.034 | 77.309
4.5 | 0.761 | 0.00955 | -0.034 | 79.681
5 | 0.817 | 0.01 | -0.034 | 81.664
5.5 | 0.871 | 0.01042 | -0.034 | 83.627
6 | 0.925 | 0.01082 | -0.034 | 85.426
6.5 | 0.976 | 0.01124 | -0.034 | 86.832
7 | 1.024 | 0.01171 | -0.034 | 87.444
7.5 | 1.067 | 0.01226 | -0.034 | 87.004
8 | 1.097 | 0.01286 | -0.034 | 85.304
8.5 | 1.116 | 0.0146 | -0.035 | 76.436
9 | 1.124 | 0.01565 | -0.035 | 71.833
9.5 | 1.107 | 0.01639 | -0.035 | 67.567
10 | 1.059 | 0.01926 | -0.034 | 55.017
10.5 | 0.995 | 0.02416 | -0.033 | 41.189
11 | 0.868 | 0.05062 | -0.028 | 17.145
11.5 | 0.779 | 0.06715 | -0.025 | 11.594
12 | 0.684 | 0.07911 | -0.022 | 8.642
12.5 | 0.582 | 0.08893 | -0.021 | 6.547
13 | 0.475 | 0.10013 | -0.019 | 4.744
13.5 | 0.363 | 0.10885 | -0.019 | 3.338
14 | 0.238 | 0.11724 | -0.019 | 2.032

## 70. Re 4M Mach 0.25 (2)
BIGFOIL.COM POLAR EXPORT
ag11
AG11 |  |  |  | Cl Max: | 1.6502 | at alpha= | 13.5 | deg
XFOIL ncrit=9 |  |  |  | L/D Max: | 126.416 | at alpha= | 7 | deg
Re: | 4000000 |  |  | Cd Min: | 0.00439 | at alpha= | 1.5 | deg
Mach: | 0.25 |  |  | Cl=0 at alpha= | -1.9398 | deg
|  |  |  | @ Cl=0.1, Cd= | 0.0061829
|  |  |  | @ Cl=0.4, Cd= | 0.0043976
|  |  |  | @ Cl=0.6, Cd= | 0.0054116
alpha (deg) | Cl | Cd | Cm | Cl/Cd
-20 | -0.8841 | 0.26937 | 0.1015 | -3.2821
-19.5 | -0.8661 | 0.26287 | 0.0971 | -3.2948
-19 | -0.8479 | 0.2563 | 0.0929 | -3.3082
-18.5 | -0.8298 | 0.24964 | 0.0887 | -3.324
-18 | -0.8117 | 0.24289 | 0.0846 | -3.3418
-17.5 | -0.7937 | 0.23604 | 0.0806 | -3.3626
-17 | -0.7758 | 0.22908 | 0.0768 | -3.3866
-16.5 | -0.7582 | 0.22198 | 0.073 | -3.4156
-16 | -0.7406 | 0.21467 | 0.0693 | -3.4499
-15.5 | -0.7232 | 0.20717 | 0.0656 | -3.4909
-15 | -0.7065 | 0.20001 | 0.0621 | -3.5323
-14.5 | -0.6905 | 0.1929 | 0.0587 | -3.5796
-14 | -0.6751 | 0.18575 | 0.0554 | -3.6345
-13.5 | -0.66 | 0.17852 | 0.0522 | -3.6971
-13 | -0.6458 | 0.17129 | 0.0492 | -3.7702
-12.5 | -0.6322 | 0.16403 | 0.0462 | -3.8542
-12 | -0.6191 | 0.1567 | 0.0434 | -3.9509
-11.5 | -0.6068 | 0.14938 | 0.0406 | -4.0621
-11 | -0.5949 | 0.14197 | 0.0378 | -4.1903
-10.5 | -0.5835 | 0.1346 | 0.035 | -4.3351
-10 | -0.5727 | 0.12719 | 0.0322 | -4.5027
-9.5 | -0.562 | 0.11979 | 0.0293 | -4.6915
-9 | -0.5516 | 0.1124 | 0.0263 | -4.9075
-8.5 | -0.5416 | 0.10499 | 0.0231 | -5.1586
-8 | -0.5319 | 0.09758 | 0.0196 | -5.4509
-7.5 | -0.5228 | 0.09017 | 0.0155 | -5.7979
-7 | -0.5162 | 0.08006 | 0.0063 | -6.4477
-6.5 | -0.4861 | 0.07195 | -0.0038 | -6.7561
-6 | -0.4482 | 0.06357 | -0.0138 | -7.0505
-5.5 | -0.3989 | 0.05416 | -0.0233 | -7.3652
-5 | -0.3389 | 0.0444 | -0.0327 | -7.6329
-4.5 | -0.2907 | 0.03662 | -0.0355 | -7.9383
-4 | -0.2374 | 0.0293 | -0.0371 | -8.1024
-3.5 | -0.1816 | 0.02255 | -0.0375 | -8.0532
-2.5 | -0.066 | 0.0077 | -0.0359 | -8.5714
-2 | -0.0071 | 0.00658 | -0.0355 | -1.079
-1.5 | 0.0519 | 0.00624 | -0.0354 | 8.3173
-1 | 0.1109 | 0.00617 | -0.0353 | 17.9741
-0.5 | 0.1698 | 0.00614 | -0.0353 | 27.6547
0 | 0.2288 | 0.00613 | -0.0353 | 37.3246
0.5 | 0.2875 | 0.00606 | -0.0354 | 47.4422
1 | 0.3462 | 0.0054 | -0.036 | 64.1111
1.5 | 0.3984 | 0.00439 | -0.0349 | 90.7517
2 | 0.4576 | 0.00467 | -0.0351 | 97.9872
2.5 | 0.5162 | 0.00497 | -0.0351 | 103.8632
3 | 0.5747 | 0.00526 | -0.035 | 109.2586
3.5 | 0.6331 | 0.00561 | -0.035 | 112.852
4 | 0.6915 | 0.00593 | -0.0349 | 116.6105
4.5 | 0.7497 | 0.0063 | -0.0347 | 119
5 | 0.8079 | 0.00667 | -0.0345 | 121.1244
5.5 | 0.866 | 0.00706 | -0.0342 | 122.6629
6 | 0.9243 | 0.00742 | -0.0339 | 124.5687
6.5 | 0.9822 | 0.00787 | -0.0335 | 124.803
7 | 1.0404 | 0.00823 | -0.0331 | 126.4156
7.5 | 1.0979 | 0.0088 | -0.0325 | 124.7614
8 | 1.1559 | 0.00923 | -0.0319 | 125.2329
8.5 | 1.2126 | 0.00992 | -0.031 | 122.2379
9 | 1.2696 | 0.01053 | -0.0302 | 120.5698
9.5 | 1.3258 | 0.0113 | -0.0292 | 117.3274
10 | 1.3804 | 0.01231 | -0.028 | 112.1365
10.5 | 1.4327 | 0.01365 | -0.0264 | 104.9597
11 | 1.4826 | 0.01529 | -0.0246 | 96.9653
11.5 | 1.5311 | 0.01704 | -0.0225 | 89.8533
12 | 1.5739 | 0.0194 | -0.0199 | 81.1289
12.5 | 1.6131 | 0.02191 | -0.0171 | 73.6239
13 | 1.6412 | 0.02528 | -0.0135 | 64.9209
13.5 | 1.6502 | 0.02969 | -0.0088 | 55.581
14 | 1.6271 | 0.03528 | -0.0035 | 46.1196
14.5 | 1.5938 | 0.04578 | -0.0081 | 34.8143
15 | 1.5452 | 0.06305 | -0.021 | 24.5075
15.5 | 1.4721 | 0.08461 | -0.0339 | 17.3987
16 | 1.3804 | 0.10812 | -0.046 | 12.7673
16.5 | 1.2822 | 0.13417 | -0.0603 | 9.5565
17 | 1.2133 | 0.15744 | -0.0739 | 7.7064
17.5 | 1.1734 | 0.17654 | -0.0852 | 6.6467
18 | 1.148 | 0.19401 | -0.0959 | 5.9172
18.5 | 1.14 | 0.20742 | -0.1041 | 5.4961

## 71. Re 4M Mach 0.50 (1)
BIGFOIL.COM POLAR EXPORT
ag11
AG11 |  |  |  | Cl Max: | 1.148 | at alpha= | 20 | deg
JavaFoil+Calcfoil stall+Eppler ext transition |  |  |  | L/D Max: | 82.627 | at alpha= | 6 | deg
Re: | 4000000 |  |  | Cd Min: | 0.00774 | at alpha= | 1 | deg
Mach: | 0.5 |  |  | Cl=0 at alpha= | -1.9444 | deg
|  |  |  | @ Cl=0.1, Cd= | 0.009816
|  |  |  | @ Cl=0.4, Cd= | 0.0077527
|  |  |  | @ Cl=0.6, Cd= | 0.0086254
alpha (deg) | Cl | Cd | Cm | Cl/Cd
-20 | -0.966 | 0.16392 | -0.022 | -5.895
-19.5 | -0.941 | 0.15995 | -0.022 | -5.88
-19 | -0.913 | 0.15465 | -0.021 | -5.901
-18.5 | -0.886 | 0.14942 | -0.021 | -5.93
-18 | -0.86 | 0.14481 | -0.021 | -5.94
-17.5 | -0.834 | 0.14024 | -0.021 | -5.948
-17 | -0.808 | 0.13543 | -0.021 | -5.967
-16.5 | -0.782 | 0.13326 | -0.02 | -5.867
-16 | -0.754 | 0.12618 | -0.02 | -5.975
-15.5 | -0.728 | 0.12238 | -0.019 | -5.946
-15 | -0.701 | 0.11896 | -0.019 | -5.896
-14.5 | -0.675 | 0.11499 | -0.019 | -5.87
-14 | -0.649 | 0.11105 | -0.019 | -5.84
-13.5 | -0.621 | 0.10532 | -0.019 | -5.899
-13 | -0.594 | 0.09664 | -0.018 | -6.149
-12.5 | -0.568 | 0.08772 | -0.018 | -6.473
-12 | -0.541 | 0.08055 | -0.019 | -6.721
-11.5 | -0.515 | 0.07488 | -0.019 | -6.875
-11 | -0.488 | 0.06975 | -0.019 | -7.001
-10.5 | -0.46 | 0.07805 | -0.017 | -5.897
-10 | -0.434 | 0.06938 | -0.018 | -6.251
-9.5 | -0.407 | 0.06275 | -0.018 | -6.487
-9 | -0.38 | 0.05772 | -0.018 | -6.592
-8.5 | -0.354 | 0.05337 | -0.019 | -6.635
-8 | -0.326 | 0.05445 | -0.017 | -5.989
-7.5 | -0.299 | 0.05406 | -0.016 | -5.529
-7 | -0.272 | 0.04849 | -0.016 | -5.61
-6.5 | -0.245 | 0.04512 | -0.017 | -5.44
-6 | -0.219 | 0.04191 | -0.018 | -5.221
-5.5 | -0.193 | 0.03753 | -0.021 | -5.155
-5 | -0.165 | 0.03877 | -0.017 | -4.248
-4.5 | -0.138 | 0.03741 | -0.016 | -3.677
-4 | -0.111 | 0.03596 | -0.016 | -3.074
-3.5 | -0.084 | 0.03478 | -0.016 | -2.407
-3 | -0.057 | 0.0331 | -0.017 | -1.719
-2.5 | -0.059 | 0.00981 | -0.037 | -5.972
-2 | -0.007 | 0.00977 | -0.037 | -0.699
-1.5 | 0.056 | 0.00977 | -0.037 | 5.765
-1 | 0.123 | 0.00984 | -0.037 | 12.503
-0.5 | 0.191 | 0.0099 | -0.037 | 19.267
0 | 0.259 | 0.00997 | -0.037 | 25.948
0.5 | 0.326 | 0.01009 | -0.037 | 32.336
1 | 0.393 | 0.00774 | -0.037 | 50.807
1.5 | 0.459 | 0.00786 | -0.037 | 58.454
2 | 0.525 | 0.0082 | -0.037 | 64.061
2.5 | 0.591 | 0.00857 | -0.037 | 68.985
3 | 0.656 | 0.00897 | -0.037 | 73.126
3.5 | 0.72 | 0.00941 | -0.037 | 76.561
4 | 0.783 | 0.00995 | -0.038 | 78.727
4.5 | 0.845 | 0.01052 | -0.038 | 80.325
5 | 0.904 | 0.01107 | -0.038 | 81.686
5.5 | 0.961 | 0.01164 | -0.038 | 82.561
6 | 1.012 | 0.01225 | -0.038 | 82.627
6.5 | 1.057 | 0.01306 | -0.038 | 80.958
7 | 1.09 | 0.01405 | -0.038 | 77.56
7.5 | 1.07 | 0.01703 | -0.038 | 62.851
8 | 0.863 | 0.01897 | -0.037 | 45.477
8.5 | 0.561 | 0.06023 | -0.023 | 9.321
9 | 0.584 | 0.06408 | -0.021 | 9.116
9.5 | 0.608 | 0.07064 | -0.019 | 8.602
10 | 0.633 | 0.07539 | -0.019 | 8.396
10.5 | 0.66 | 0.07578 | -0.02 | 8.711
11 | 0.688 | 0.07523 | -0.022 | 9.152
11.5 | 0.712 | 0.08445 | -0.021 | 8.435
12 | 0.738 | 0.09659 | -0.021 | 7.639
12.5 | 0.764 | 0.09019 | -0.021 | 8.47
13 | 0.789 | 0.10067 | -0.021 | 7.841
13.5 | 0.816 | 0.108 | -0.022 | 7.557
14 | 0.841 | 0.11191 | -0.022 | 7.518
14.5 | 0.867 | 0.11815 | -0.022 | 7.336
15 | 0.894 | 0.11959 | -0.023 | 7.474
15.5 | 0.919 | 0.12348 | -0.023 | 7.442
16 | 0.944 | 0.12832 | -0.023 | 7.358
16.5 | 0.972 | 0.13633 | -0.024 | 7.13
17 | 0.996 | 0.13859 | -0.024 | 7.186
17.5 | 1.021 | 0.14174 | -0.024 | 7.203
18 | 1.049 | 0.14791 | -0.025 | 7.091
18.5 | 1.072 | 0.1493 | -0.025 | 7.182
19 | 1.097 | 0.15489 | -0.026 | 7.083
19.5 | 1.124 | 0.15991 | -0.026 | 7.027
20 | 1.148 | 0.16223 | -0.026 | 7.078

## 72. Re 4M Mach 0.50 (2)
BIGFOIL.COM POLAR EXPORT
ag11
AG11 |  |  |  | Cl Max: | 1.2935 | at alpha= | 7.5 | deg
XFOIL ncrit=9 |  |  |  | L/D Max: | 127.646 | at alpha= | 6 | deg
Re: | 4000000 |  |  | Cd Min: | 0.00463 | at alpha= | 1.5 | deg
Mach: | 0.5 |  |  | Cl=0 at alpha= | -99 | deg
|  |  |  | @ Cl=0.1, Cd= | 0.00633
|  |  |  | @ Cl=0.4, Cd= | 0.005692
|  |  |  | @ Cl=0.6, Cd= | 0.0053549
alpha (deg) | Cl | Cd | Cm | Cl/Cd
0 | 0.259 | 0.00633 | -0.0394 | 40.9163
0.5 | 0.3262 | 0.00632 | -0.0392 | 51.6139
1 | 0.3931 | 0.00583 | -0.0396 | 67.4271
1.5 | 0.4531 | 0.00463 | -0.0384 | 97.8618
2 | 0.5204 | 0.00495 | -0.0382 | 105.1313
2.5 | 0.5878 | 0.00529 | -0.0379 | 111.1153
3 | 0.6555 | 0.00565 | -0.0374 | 116.0177
3.5 | 0.7234 | 0.00607 | -0.0368 | 119.1763
4 | 0.7918 | 0.0065 | -0.036 | 121.8154
4.5 | 0.8609 | 0.00694 | -0.035 | 124.049
5 | 0.9308 | 0.0074 | -0.0337 | 125.7838
5.5 | 1.0016 | 0.00788 | -0.0321 | 127.1066
6 | 1.0735 | 0.00841 | -0.0302 | 127.6457
6.5 | 1.1459 | 0.00907 | -0.0279 | 126.3396
7 | 1.2194 | 0.00982 | -0.025 | 124.1752
7.5 | 1.2935 | 0.01077 | -0.0216 | 120.1021

## 73. Re 5M Mach 0.00 (1)
BIGFOIL.COM POLAR EXPORT
ag11
AG11 |  |  |  | Cl Max: | 1.147 | at alpha= | 10 | deg
JavaFoil+Calcfoil stall+Eppler ext transition |  |  |  | L/D Max: | 91.551 | at alpha= | 7.5 | deg
Re: | 5000000 |  |  | Cd Min: | 0.00752 | at alpha= | 1.5 | deg
Mach: | 0 |  |  | Cl=0 at alpha= | -1.9464 | deg
|  |  |  | @ Cl=0.1, Cd= | 0.0093872
|  |  |  | @ Cl=0.4, Cd= | 0.0075207
|  |  |  | @ Cl=0.6, Cd= | 0.008264
alpha (deg) | Cl | Cd | Cm | Cl/Cd
-12.5 | -0.188 | 0.08096 | -0.016 | -2.326
-12 | -0.199 | 0.07687 | -0.016 | -2.594
-11.5 | -0.211 | 0.07301 | -0.016 | -2.887
-11 | -0.222 | 0.06939 | -0.016 | -3.203
-10.5 | -0.234 | 0.06592 | -0.016 | -3.545
-10 | -0.245 | 0.0625 | -0.015 | -3.917
-9.5 | -0.255 | 0.0592 | -0.015 | -4.312
-9 | -0.264 | 0.05647 | -0.015 | -4.682
-8.5 | -0.272 | 0.05371 | -0.015 | -5.062
-8 | -0.277 | 0.05068 | -0.015 | -5.47
-7.5 | -0.28 | 0.04786 | -0.015 | -5.846
-7 | -0.279 | 0.04526 | -0.015 | -6.154
-6.5 | -0.273 | 0.04314 | -0.015 | -6.327
-6 | -0.262 | 0.0412 | -0.015 | -6.37
-5.5 | -0.247 | 0.03918 | -0.015 | -6.299
-5 | -0.226 | 0.03695 | -0.016 | -6.122
-4.5 | -0.247 | 0.00948 | -0.032 | -26.08
-4 | -0.208 | 0.00948 | -0.032 | -21.942
-3.5 | -0.164 | 0.00944 | -0.032 | -17.318
-3 | -0.114 | 0.00939 | -0.032 | -12.136
-2.5 | -0.061 | 0.00935 | -0.032 | -6.558
-2 | -0.006 | 0.00936 | -0.032 | -0.677
-1.5 | 0.05 | 0.00937 | -0.032 | 5.368
-1 | 0.108 | 0.00939 | -0.032 | 11.49
-0.5 | 0.166 | 0.00944 | -0.032 | 17.598
0 | 0.225 | 0.00952 | -0.032 | 23.594
0.5 | 0.283 | 0.00961 | -0.032 | 29.445
1 | 0.341 | 0.00753 | -0.032 | 45.231
1.5 | 0.398 | 0.00752 | -0.032 | 52.95
2 | 0.455 | 0.00754 | -0.032 | 60.426
2.5 | 0.513 | 0.0078 | -0.032 | 65.719
3 | 0.569 | 0.00809 | -0.032 | 70.349
3.5 | 0.626 | 0.00841 | -0.032 | 74.473
4 | 0.682 | 0.00873 | -0.033 | 78.083
4.5 | 0.737 | 0.00912 | -0.033 | 80.822
5 | 0.792 | 0.0095 | -0.033 | 83.343
5.5 | 0.846 | 0.00985 | -0.033 | 85.82
6 | 0.898 | 0.01021 | -0.033 | 87.994
6.5 | 0.949 | 0.01055 | -0.033 | 89.943
7 | 0.998 | 0.01094 | -0.033 | 91.207
7.5 | 1.043 | 0.01139 | -0.033 | 91.551
8 | 1.078 | 0.01187 | -0.033 | 90.786
8.5 | 1.107 | 0.01326 | -0.034 | 83.479
9 | 1.128 | 0.01394 | -0.034 | 80.971
9.5 | 1.142 | 0.01472 | -0.034 | 77.557
10 | 1.147 | 0.01578 | -0.034 | 72.731
10.5 | 1.131 | 0.01636 | -0.034 | 69.124
11 | 1.096 | 0.01904 | -0.033 | 57.549
11.5 | 1.028 | 0.02709 | -0.031 | 37.967
12 | 0.951 | 0.04071 | -0.029 | 23.359
12.5 | 0.873 | 0.05896 | -0.027 | 14.811
13 | 0.811 | 0.07257 | -0.025 | 11.177
13.5 | 0.756 | 0.08288 | -0.023 | 9.119
14 | 0.704 | 0.09121 | -0.023 | 7.715
14.5 | 0.652 | 0.10086 | -0.022 | 6.466
15 | 0.603 | 0.10985 | -0.021 | 5.491

## 74. Re 5M Mach 0.00 (2)
BIGFOIL.COM POLAR EXPORT
ag11
AG11 |  |  |  | Cl Max: | 1.7945 | at alpha= | 16 | deg
XFOIL ncrit=9 |  |  |  | L/D Max: | 131.679 | at alpha= | 8 | deg
Re: | 5000000 |  |  | Cd Min: | 0.00448 | at alpha= | 2 | deg
Mach: | 0 |  |  | Cl=0 at alpha= | -1.9452 | deg
|  |  |  | @ Cl=0.1, Cd= | 0.0059425
|  |  |  | @ Cl=0.4, Cd= | 0.0045915
|  |  |  | @ Cl=0.6, Cd= | 0.0052668
alpha (deg) | Cl | Cd | Cm | Cl/Cd
-5.5 | -0.3808 | 0.0492 | -0.0291 | -7.7398
-5 | -0.3335 | 0.04107 | -0.0329 | -8.1203
-4.5 | -0.2827 | 0.03342 | -0.0351 | -8.459
-4 | -0.2296 | 0.0263 | -0.036 | -8.73
-3.5 | -0.175 | 0.01965 | -0.0359 | -8.9059
-3 | -0.1193 | 0.00677 | -0.0341 | -17.6219
-2.5 | -0.0628 | 0.00614 | -0.034 | -10.228
-2 | -0.0062 | 0.0062 | -0.0341 | -1
-1.5 | 0.0504 | 0.00596 | -0.0341 | 8.4564
-1 | 0.1072 | 0.00594 | -0.0341 | 18.0471
-0.5 | 0.1639 | 0.00595 | -0.0342 | 27.5462
0 | 0.2207 | 0.00596 | -0.0342 | 37.0302
0.5 | 0.2773 | 0.00592 | -0.0344 | 46.8412
1.5 | 0.3894 | 0.00462 | -0.0354 | 84.2857
2 | 0.4415 | 0.00448 | -0.0343 | 98.5491
2.5 | 0.498 | 0.00474 | -0.0344 | 105.0633
3 | 0.5542 | 0.00503 | -0.0345 | 110.1789
3.5 | 0.6103 | 0.00532 | -0.0345 | 114.718
4 | 0.6663 | 0.00559 | -0.0346 | 119.195
4.5 | 0.722 | 0.00593 | -0.0346 | 121.7538
5 | 0.7776 | 0.00624 | -0.0346 | 124.6154
5.5 | 0.8329 | 0.00658 | -0.0346 | 126.5805
6 | 0.8881 | 0.00691 | -0.0346 | 128.5239
6.5 | 0.943 | 0.00727 | -0.0345 | 129.7111
7 | 0.9978 | 0.00759 | -0.0345 | 131.4625
7.5 | 1.052 | 0.00802 | -0.0344 | 131.1721
8 | 1.1061 | 0.0084 | -0.0343 | 131.6786
8.5 | 1.1595 | 0.0089 | -0.0341 | 130.2809
9 | 1.2127 | 0.00937 | -0.0339 | 129.4237
9.5 | 1.2647 | 0.01002 | -0.0336 | 126.2176
10 | 1.3165 | 0.01064 | -0.0333 | 123.7312
10.5 | 1.3673 | 0.01138 | -0.0329 | 120.1494
11 | 1.4169 | 0.01225 | -0.0324 | 115.6653
11.5 | 1.4651 | 0.01328 | -0.0317 | 110.3238
12 | 1.5121 | 0.01439 | -0.0309 | 105.0799
12.5 | 1.5578 | 0.01559 | -0.03 | 99.923
13 | 1.6017 | 0.01693 | -0.0289 | 94.6072
13.5 | 1.6443 | 0.01829 | -0.0276 | 89.9016
14 | 1.6853 | 0.01968 | -0.0263 | 85.6352
14.5 | 1.7226 | 0.02134 | -0.0246 | 80.7216
15 | 1.7554 | 0.02326 | -0.0225 | 75.4686
15.5 | 1.7815 | 0.02553 | -0.0197 | 69.7807
16 | 1.7945 | 0.02824 | -0.0155 | 63.5446
16.5 | 1.7838 | 0.0321 | -0.0101 | 55.5701
17 | 1.773 | 0.0377 | -0.0091 | 47.0292
17.5 | 1.7543 | 0.0464 | -0.0125 | 37.8082
18 | 1.7086 | 0.06146 | -0.0215 | 27.8002
18.5 | 1.5929 | 0.09033 | -0.0377 | 17.6342
19 | 1.4657 | 0.12194 | -0.0539 | 12.0198
19.5 | 1.309 | 0.16428 | -0.0779 | 7.9681
20 | 1.1982 | 0.20454 | -0.1028 | 5.858

## 75. Re 5M Mach 0.10 (1)
BIGFOIL.COM POLAR EXPORT
ag11
AG11 |  |  |  | Cl Max: | 1.143 | at alpha= | 10 | deg
JavaFoil+Calcfoil stall+Eppler ext transition |  |  |  | L/D Max: | 91.309 | at alpha= | 7.5 | deg
Re: | 5000000 |  |  | Cd Min: | 0.00753 | at alpha= | 1.5 | deg
Mach: | 0.1 |  |  | Cl=0 at alpha= | -1.9464 | deg
|  |  |  | @ Cl=0.1, Cd= | 0.0093972
|  |  |  | @ Cl=0.4, Cd= | 0.00753
|  |  |  | @ Cl=0.6, Cd= | 0.11366
alpha (deg) | Cl | Cd | Cm | Cl/Cd
-12 | -0.167 | 0.07713 | -0.016 | -2.162
-11.5 | -0.18 | 0.07323 | -0.016 | -2.452
-11 | -0.193 | 0.06959 | -0.016 | -2.768
-10.5 | -0.206 | 0.06601 | -0.016 | -3.119
-10 | -0.219 | 0.06269 | -0.016 | -3.495
-9.5 | -0.232 | 0.05927 | -0.016 | -3.912
-9 | -0.244 | 0.05612 | -0.015 | -4.341
-8.5 | -0.254 | 0.05375 | -0.015 | -4.721
-8 | -0.262 | 0.05096 | -0.015 | -5.137
-7.5 | -0.267 | 0.04807 | -0.015 | -5.555
-7 | -0.269 | 0.04548 | -0.015 | -5.905
-6.5 | -0.265 | 0.04326 | -0.015 | -6.137
-6 | -0.257 | 0.04137 | -0.015 | -6.216
-5.5 | -0.243 | 0.03933 | -0.015 | -6.189
-5 | -0.224 | 0.03716 | -0.016 | -6.03
-4.5 | -0.246 | 0.00945 | -0.032 | -26.05
-4 | -0.208 | 0.00951 | -0.032 | -21.857
-3.5 | -0.164 | 0.00945 | -0.032 | -17.324
-3 | -0.114 | 0.00941 | -0.032 | -12.146
-2.5 | -0.062 | 0.00937 | -0.032 | -6.568
-2 | -0.006 | 0.00936 | -0.032 | -0.68
-1.5 | 0.05 | 0.00938 | -0.032 | 5.385
-1 | 0.108 | 0.0094 | -0.032 | 11.535
-0.5 | 0.167 | 0.00945 | -0.032 | 17.664
0 | 0.226 | 0.00953 | -0.032 | 23.687
0.5 | 0.284 | 0.00962 | -0.032 | 29.555
1 | 0.342 | 0.00754 | -0.032 | 45.38
1.5 | 0.4 | 0.00753 | -0.032 | 53.111
2 | 0.458 | 0.00755 | -0.032 | 60.604
2.5 | 0.515 | 0.00782 | -0.032 | 65.897
3 | 0.572 | 0.00812 | -0.033 | 70.518
3.5 | 0.629 | 0.00843 | -0.033 | 74.628
4 | 0.685 | 0.00876 | -0.033 | 78.213
4.5 | 0.741 | 0.00916 | -0.033 | 80.921
5 | 0.796 | 0.00954 | -0.033 | 83.426
5.5 | 0.85 | 0.0099 | -0.033 | 85.865
6 | 0.902 | 0.01025 | -0.033 | 88.062
6.5 | 0.953 | 0.0106 | -0.033 | 89.905
7 | 1.002 | 0.011 | -0.033 | 91.096
7.5 | 1.047 | 0.01146 | -0.033 | 91.309
8 | 1.081 | 0.01196 | -0.034 | 90.441
8.5 | 1.109 | 0.01338 | -0.034 | 82.912
9 | 1.129 | 0.01408 | -0.034 | 80.159
9.5 | 1.14 | 0.01493 | -0.034 | 76.4
10 | 1.143 | 0.01602 | -0.034 | 71.332
10.5 | 1.118 | 0.01681 | -0.034 | 66.546
11 | 1.073 | 0.0205 | -0.033 | 52.332
11.5 | 0.995 | 0.03148 | -0.031 | 31.609
12 | 0.909 | 0.04934 | -0.028 | 18.419
12.5 | 0.838 | 0.06433 | -0.026 | 13.026
13 | 0.774 | 0.07685 | -0.024 | 10.075
13.5 | 0.716 | 0.08604 | -0.023 | 8.321
14 | 0.659 | 0.09576 | -0.022 | 6.877
14.5 | 0.604 | 0.10484 | -0.021 | 5.758
15 | 0.552 | 0.11366 | -0.02 | 4.853

## 76. Re 5M Mach 0.10 (2)
BIGFOIL.COM POLAR EXPORT
ag11
AG11 |  |  |  | Cl Max: | 1.7669 | at alpha= | 15.5 | deg
XFOIL ncrit=9 |  |  |  | L/D Max: | 131.834 | at alpha= | 8 | deg
Re: | 5000000 |  |  | Cd Min: | 0.00449 | at alpha= | 2 | deg
Mach: | 0.1 |  |  | Cl=0 at alpha= | -1.9439 | deg
|  |  |  | @ Cl=0.1, Cd= | 0.0059527
|  |  |  | @ Cl=0.4, Cd= | 0.0046076
|  |  |  | @ Cl=0.6, Cd= | 0.0052585
alpha (deg) | Cl | Cd | Cm | Cl/Cd
-5.5 | -0.3828 | 0.0499 | -0.0286 | -7.6713
-5 | -0.3355 | 0.04172 | -0.0326 | -8.0417
-4.5 | -0.2845 | 0.03402 | -0.0351 | -8.3627
-4 | -0.2312 | 0.02687 | -0.0362 | -8.6044
-3.5 | -0.1763 | 0.02022 | -0.0361 | -8.7191
-3 | -0.1203 | 0.00705 | -0.0345 | -17.0638
-2.5 | -0.0634 | 0.00621 | -0.0343 | -10.2093
-2 | -0.0064 | 0.0062 | -0.0343 | -1.0323
-1.5 | 0.0506 | 0.00597 | -0.0343 | 8.4757
-1 | 0.1077 | 0.00595 | -0.0343 | 18.1008
-0.5 | 0.1648 | 0.00595 | -0.0344 | 27.6975
0 | 0.2219 | 0.00597 | -0.0344 | 37.1692
0.5 | 0.2789 | 0.00593 | -0.0346 | 47.032
1 | 0.3359 | 0.00552 | -0.035 | 60.8514
1.5 | 0.3916 | 0.00463 | -0.0355 | 84.5788
2 | 0.4441 | 0.00449 | -0.0345 | 98.9087
2.5 | 0.5008 | 0.00476 | -0.0345 | 105.2101
3 | 0.5575 | 0.00504 | -0.0346 | 110.6151
3.5 | 0.6139 | 0.00533 | -0.0346 | 115.1782
4 | 0.6703 | 0.00562 | -0.0346 | 119.2705
4.5 | 0.7264 | 0.00595 | -0.0346 | 122.084
5 | 0.7824 | 0.00627 | -0.0346 | 124.7847
5.5 | 0.8382 | 0.00661 | -0.0346 | 126.8079
6 | 0.8938 | 0.00694 | -0.0345 | 128.7896
6.5 | 0.9492 | 0.00732 | -0.0344 | 129.6721
7 | 1.0046 | 0.00763 | -0.0343 | 131.6645
7.5 | 1.0592 | 0.00808 | -0.0341 | 131.0891
8 | 1.114 | 0.00845 | -0.034 | 131.8343
8.5 | 1.1678 | 0.00899 | -0.0337 | 129.8999
9 | 1.2217 | 0.00947 | -0.0335 | 129.0074
9.5 | 1.2744 | 0.01012 | -0.0331 | 125.9289
10 | 1.3264 | 0.01084 | -0.0326 | 122.3616
10.5 | 1.3776 | 0.01164 | -0.0321 | 118.3505
11 | 1.4275 | 0.0126 | -0.0314 | 113.2937
11.5 | 1.4759 | 0.01374 | -0.0305 | 107.4163
12 | 1.523 | 0.01496 | -0.0295 | 101.8048
12.5 | 1.569 | 0.01622 | -0.0284 | 96.7324
13.5 | 1.6556 | 0.01907 | -0.0256 | 86.817
14 | 1.6947 | 0.02077 | -0.0239 | 81.5936
14.5 | 1.729 | 0.02279 | -0.0217 | 75.8666
15 | 1.7562 | 0.02521 | -0.0188 | 69.6628
15.5 | 1.7669 | 0.02847 | -0.0144 | 62.0618
16 | 1.7653 | 0.0316 | -0.0093 | 55.8639
16.5 | 1.7571 | 0.03674 | -0.0077 | 47.8253
17 | 1.7371 | 0.04547 | -0.011 | 38.2032
17.5 | 1.6898 | 0.06096 | -0.0205 | 27.7198
18 | 1.5483 | 0.09457 | -0.0397 | 16.372
18.5 | 1.4419 | 0.12206 | -0.0537 | 11.813
19 | 1.3075 | 0.15888 | -0.0745 | 8.2295
19.5 | 1.2119 | 0.19305 | -0.0955 | 6.2776
20 | 1.1685 | 0.21751 | -0.1107 | 5.3722

## 77. Re 5M Mach 0.25 (1)
BIGFOIL.COM POLAR EXPORT
ag11
AG11 |  |  |  | Cl Max: | 1.124 | at alpha= | 9 | deg
JavaFoil+Calcfoil stall+Eppler ext transition |  |  |  | L/D Max: | 90.26 | at alpha= | 7 | deg
Re: | 5000000 |  |  | Cd Min: | 0.00761 | at alpha= | 1 | deg
Mach: | 0.25 |  |  | Cl=0 at alpha= | -1.9407 | deg
|  |  |  | @ Cl=0.1, Cd= | 0.0094544
|  |  |  | @ Cl=0.4, Cd= | 0.11485
|  |  |  | @ Cl=0.6, Cd= | 0.11485
alpha (deg) | Cl | Cd | Cm | Cl/Cd
-10.5 | -0.049 | 0.06546 | -0.017 | -0.742
-10 | -0.046 | 0.06184 | -0.017 | -0.74
-9.5 | -0.043 | 0.05836 | -0.017 | -0.736
-9 | -0.04 | 0.05611 | -0.016 | -0.714
-8.5 | -0.037 | 0.05321 | -0.016 | -0.699
-8 | -0.111 | 0.05092 | -0.016 | -2.188
-7.5 | -0.149 | 0.04863 | -0.015 | -3.067
-7 | -0.178 | 0.0465 | -0.015 | -3.824
-6.5 | -0.199 | 0.04395 | -0.015 | -4.52
-6 | -0.211 | 0.04203 | -0.015 | -5.009
-5.5 | -0.213 | 0.04002 | -0.015 | -5.328
-5 | -0.206 | 0.03805 | -0.015 | -5.416
-4.5 | -0.19 | 0.03616 | -0.016 | -5.243
-4 | -0.204 | 0.00947 | -0.033 | -21.53
-3.5 | -0.163 | 0.00953 | -0.033 | -17.161
-3 | -0.115 | 0.00948 | -0.033 | -12.159
-2.5 | -0.063 | 0.00944 | -0.033 | -6.622
-2 | -0.007 | 0.00944 | -0.033 | -0.689
-1.5 | 0.052 | 0.00943 | -0.033 | 5.482
-1 | 0.111 | 0.00946 | -0.033 | 11.754
-0.5 | 0.171 | 0.00951 | -0.033 | 18.019
0 | 0.232 | 0.00958 | -0.033 | 24.189
0.5 | 0.292 | 0.00968 | -0.033 | 30.178
1 | 0.352 | 0.00761 | -0.033 | 46.205
1.5 | 0.411 | 0.00761 | -0.033 | 54.043
2 | 0.47 | 0.00764 | -0.033 | 61.557
2.5 | 0.529 | 0.00792 | -0.033 | 66.849
3 | 0.588 | 0.00823 | -0.033 | 71.423
3.5 | 0.646 | 0.00856 | -0.034 | 75.475
4 | 0.704 | 0.00892 | -0.034 | 78.883
4.5 | 0.761 | 0.00934 | -0.034 | 81.463
5 | 0.817 | 0.00975 | -0.034 | 83.782
5.5 | 0.871 | 0.01011 | -0.034 | 86.156
6 | 0.925 | 0.0105 | -0.034 | 88.052
6.5 | 0.976 | 0.01089 | -0.034 | 89.582
7 | 1.024 | 0.01135 | -0.034 | 90.26
7.5 | 1.067 | 0.01187 | -0.034 | 89.892
8 | 1.097 | 0.01243 | -0.034 | 88.203
8.5 | 1.116 | 0.01411 | -0.035 | 79.095
9 | 1.124 | 0.01505 | -0.035 | 74.655
9.5 | 1.112 | 0.01533 | -0.035 | 72.578
10 | 1.07 | 0.01784 | -0.034 | 59.962
10.5 | 1.012 | 0.02104 | -0.033 | 48.071
11 | 0.881 | 0.0446 | -0.029 | 19.761
11.5 | 0.784 | 0.06316 | -0.025 | 12.418
12 | 0.686 | 0.07625 | -0.023 | 9.002
12.5 | 0.584 | 0.08642 | -0.022 | 6.755
13 | 0.476 | 0.0977 | -0.02 | 4.869
13.5 | 0.364 | 0.10633 | -0.019 | 3.421
14 | 0.238 | 0.11485 | -0.019 | 2.076

## 78. Re 5M Mach 0.25 (2)
BIGFOIL.COM POLAR EXPORT
ag11
AG11 |  |  |  | Cl Max: | 1.6754 | at alpha= | 13.5 | deg
XFOIL ncrit=9 |  |  |  | L/D Max: | 131.757 | at alpha= | 7 | deg
Re: | 5000000 |  |  | Cd Min: | 0.00455 | at alpha= | 2 | deg
Mach: | 0.25 |  |  | Cl=0 at alpha= | -1.9365 | deg
|  |  |  | @ Cl=0.1, Cd= | 0.006019
|  |  |  | @ Cl=0.4, Cd= | 0.0047338
|  |  |  | @ Cl=0.6, Cd= | 0.0052304
alpha (deg) | Cl | Cd | Cm | Cl/Cd
-5.5 | -0.3937 | 0.05357 | -0.0252 | -7.3493
-5 | -0.3458 | 0.045 | -0.0309 | -7.6844
-4.5 | -0.294 | 0.03702 | -0.0348 | -7.9417
-4 | -0.2394 | 0.02965 | -0.0369 | -8.0742
-3.5 | -0.1831 | 0.0229 | -0.0375 | -7.9956
-3 | -0.1255 | 0.01671 | -0.0371 | -7.5105
-2.5 | -0.0668 | 0.00686 | -0.0357 | -9.7376
-2 | -0.0075 | 0.00624 | -0.0355 | -1.2019
-1.5 | 0.0516 | 0.00606 | -0.0354 | 8.5149
-1 | 0.1107 | 0.00601 | -0.0354 | 18.4193
-0.5 | 0.1697 | 0.00599 | -0.0354 | 28.3306
0 | 0.2287 | 0.00601 | -0.0353 | 38.0532
0.5 | 0.2875 | 0.00599 | -0.0355 | 47.9967
1 | 0.3464 | 0.00561 | -0.0359 | 61.7469
1.5 | 0.4039 | 0.00467 | -0.0364 | 86.4882
2 | 0.4581 | 0.00455 | -0.0352 | 100.6813
2.5 | 0.5168 | 0.00481 | -0.0352 | 107.4428
3 | 0.5754 | 0.0051 | -0.0352 | 112.8235
3.5 | 0.6339 | 0.00541 | -0.0352 | 117.1719
4 | 0.6924 | 0.00573 | -0.0351 | 120.8377
4.5 | 0.7507 | 0.0061 | -0.0349 | 123.0656
5 | 0.809 | 0.00644 | -0.0347 | 125.6211
5.5 | 0.8673 | 0.0068 | -0.0345 | 127.5441
6 | 0.9258 | 0.00712 | -0.0342 | 130.0281
6.5 | 0.984 | 0.00752 | -0.0338 | 130.8511
7 | 1.0422 | 0.00791 | -0.0334 | 131.7573
7.5 | 1.1002 | 0.00837 | -0.0328 | 131.4456
8 | 1.158 | 0.00885 | -0.0322 | 130.8475
8.5 | 1.2155 | 0.00942 | -0.0315 | 129.034
9 | 1.2722 | 0.01012 | -0.0306 | 125.7115
9.5 | 1.3285 | 0.01088 | -0.0296 | 122.1048
10 | 1.3833 | 0.01188 | -0.0284 | 116.4394
10.5 | 1.4364 | 0.01313 | -0.0269 | 109.3983
11 | 1.4873 | 0.01465 | -0.0251 | 101.5222
11.5 | 1.5362 | 0.01638 | -0.0231 | 93.7851
12 | 1.5836 | 0.01816 | -0.0209 | 87.2026
12.5 | 1.6257 | 0.02043 | -0.0182 | 79.5742
13 | 1.659 | 0.02341 | -0.0148 | 70.8672
13.5 | 1.6754 | 0.0275 | -0.0105 | 60.9236
14 | 1.6585 | 0.03259 | -0.004 | 50.8898
14.5 | 1.6248 | 0.04142 | -0.0049 | 39.2274
15 | 1.5849 | 0.05601 | -0.0154 | 28.2967
15.5 | 1.5259 | 0.07538 | -0.0282 | 20.2428
16 | 1.45 | 0.09636 | -0.0393 | 15.0477
16.5 | 1.358 | 0.12 | -0.0517 | 11.3167
17 | 1.2646 | 0.14629 | -0.0668 | 8.6445
17.5 | 1.196 | 0.17094 | -0.0817 | 6.9966
18 | 1.1541 | 0.19238 | -0.0949 | 5.9991
18.5 | 1.1433 | 0.20656 | -0.1037 | 5.535

## 79. Re 5M Mach 0.50 (1)
BIGFOIL.COM POLAR EXPORT
ag11
AG11 |  |  |  | Cl Max: | 1.149 | at alpha= | 20 | deg
JavaFoil+Calcfoil stall+Eppler ext transition |  |  |  | L/D Max: | 85.373 | at alpha= | 6 | deg
Re: | 5000000 |  |  | Cd Min: | 0.00793 | at alpha= | 1 | deg
Mach: | 0.5 |  |  | Cl=0 at alpha= | -1.9444 | deg
|  |  |  | @ Cl=0.1, Cd= | 0.0097431
|  |  |  | @ Cl=0.4, Cd= | 0.0079342
|  |  |  | @ Cl=0.6, Cd= | 0.0084712
alpha (deg) | Cl | Cd | Cm | Cl/Cd
-20 | -0.967 | 0.16195 | -0.022 | -5.968
-19.5 | -0.941 | 0.15734 | -0.022 | -5.981
-19 | -0.913 | 0.15291 | -0.021 | -5.971
-18.5 | -0.887 | 0.14745 | -0.021 | -6.013
-18 | -0.861 | 0.14287 | -0.021 | -6.024
-17.5 | -0.835 | 0.13829 | -0.021 | -6.036
-17 | -0.809 | 0.13342 | -0.021 | -6.06
-16.5 | -0.782 | 0.12846 | -0.021 | -6.088
-16 | -0.754 | 0.1238 | -0.02 | -6.092
-15.5 | -0.728 | 0.12025 | -0.02 | -6.053
-15 | -0.702 | 0.10598 | -0.02 | -6.62
-14.5 | -0.675 | 0.09906 | -0.02 | -6.816
-14 | -0.649 | 0.09272 | -0.02 | -6.999
-13.5 | -0.622 | 0.10291 | -0.019 | -6.04
-13 | -0.595 | 0.09413 | -0.019 | -6.319
-12.5 | -0.568 | 0.08567 | -0.019 | -6.635
-12 | -0.542 | 0.07888 | -0.019 | -6.872
-11.5 | -0.516 | 0.07332 | -0.019 | -7.033
-11 | -0.489 | 0.06836 | -0.019 | -7.154
-10.5 | -0.46 | 0.07651 | -0.018 | -6.017
-10 | -0.434 | 0.06738 | -0.018 | -6.438
-9.5 | -0.407 | 0.06168 | -0.018 | -6.604
-9 | -0.381 | 0.05659 | -0.019 | -6.736
-8.5 | -0.355 | 0.05186 | -0.02 | -6.849
-8 | -0.326 | 0.05379 | -0.018 | -6.067
-7.5 | -0.299 | 0.05154 | -0.017 | -5.803
-7 | -0.272 | 0.04842 | -0.017 | -5.622
-6.5 | -0.246 | 0.04456 | -0.018 | -5.513
-6 | -0.219 | 0.04133 | -0.019 | -5.305
-5.5 | -0.238 | 0.01006 | -0.037 | -23.658
-5 | -0.165 | 0.03836 | -0.018 | -4.299
-4.5 | -0.138 | 0.03684 | -0.018 | -3.74
-4 | -0.111 | 0.03557 | -0.017 | -3.111
-3.5 | -0.084 | 0.0345 | -0.017 | -2.428
-3 | -0.071 | 0.00967 | -0.037 | -7.309
-2.5 | -0.059 | 0.00972 | -0.037 | -6.032
-2 | -0.007 | 0.00969 | -0.037 | -0.704
-1.5 | 0.056 | 0.00973 | -0.037 | 5.788
-1 | 0.123 | 0.00975 | -0.037 | 12.613
-0.5 | 0.191 | 0.00981 | -0.037 | 19.45
0 | 0.259 | 0.00987 | -0.037 | 26.226
0.5 | 0.326 | 0.00996 | -0.037 | 32.783
1 | 0.393 | 0.00793 | -0.037 | 49.546
1.5 | 0.459 | 0.00797 | -0.037 | 57.667
2 | 0.525 | 0.00806 | -0.037 | 65.194
2.5 | 0.591 | 0.00842 | -0.037 | 70.218
3 | 0.656 | 0.00879 | -0.037 | 74.602
3.5 | 0.72 | 0.00921 | -0.037 | 78.185
4 | 0.783 | 0.00973 | -0.038 | 80.499
4.5 | 0.845 | 0.01026 | -0.038 | 82.401
5 | 0.904 | 0.01074 | -0.038 | 84.226
5.5 | 0.961 | 0.01127 | -0.038 | 85.249
6 | 1.012 | 0.01186 | -0.038 | 85.373
6.5 | 1.057 | 0.01262 | -0.038 | 83.74
7 | 1.09 | 0.01356 | -0.038 | 80.366
7.5 | 1.076 | 0.01628 | -0.038 | 66.125
8 | 0.873 | 0.01751 | -0.038 | 49.843
8.5 | 0.565 | 0.05734 | -0.024 | 9.858
9 | 0.589 | 0.06064 | -0.023 | 9.711
9.5 | 0.609 | 0.06849 | -0.02 | 8.891
10 | 0.634 | 0.07343 | -0.02 | 8.635
10.5 | 0.663 | 0.07336 | -0.022 | 9.035
11 | 0.697 | 0.06986 | -0.025 | 9.978
11.5 | 0.713 | 0.08183 | -0.021 | 8.718
12 | 0.738 | 0.09317 | -0.021 | 7.922
12.5 | 0.765 | 0.08817 | -0.022 | 8.678
13 | 0.79 | 0.09817 | -0.021 | 8.047
13.5 | 0.817 | 0.09417 | -0.022 | 8.677
14 | 0.842 | 0.10272 | -0.022 | 8.196
14.5 | 0.868 | 0.11408 | -0.023 | 7.607
15 | 0.894 | 0.11713 | -0.023 | 7.633
15.5 | 0.919 | 0.12102 | -0.023 | 7.595
16 | 0.945 | 0.12543 | -0.024 | 7.536
16.5 | 0.973 | 0.1327 | -0.025 | 7.333
17 | 0.996 | 0.13402 | -0.024 | 7.432
17.5 | 1.021 | 0.13738 | -0.025 | 7.434
18 | 1.05 | 0.14277 | -0.026 | 7.355
18.5 | 1.072 | 0.14636 | -0.025 | 7.328
19 | 1.097 | 0.15243 | -0.026 | 7.199
19.5 | 1.125 | 0.15489 | -0.027 | 7.263
20 | 1.149 | 0.15822 | -0.027 | 7.26

## 80. Re 5M Mach 0.50 (2)
BIGFOIL.COM POLAR EXPORT
ag11
AG11 |  |  |  | Cl Max: | 1.374 | at alpha= | 8 | deg
XFOIL ncrit=9 |  |  |  | L/D Max: | 134.345 | at alpha= | 6 | deg
Re: | 5000000 |  |  | Cd Min: | 0.0048 | at alpha= | 2 | deg
Mach: | 0.5 |  |  | Cl=0 at alpha= | -99 | deg
|  |  |  | @ Cl=0.1, Cd= | 0.0062
|  |  |  | @ Cl=0.4, Cd= | 0.0058512
|  |  |  | @ Cl=0.6, Cd= | 0.0051583
alpha (deg) | Cl | Cd | Cm | Cl/Cd
0 | 0.259 | 0.0062 | -0.0395 | 41.7742
0.5 | 0.3262 | 0.0062 | -0.0393 | 52.6129
1 | 0.3934 | 0.00596 | -0.0394 | 66.0067
1.5 | 0.4589 | 0.00488 | -0.0399 | 94.0369
2 | 0.5211 | 0.0048 | -0.0384 | 108.5625
2.5 | 0.5887 | 0.0051 | -0.0381 | 115.4314
3 | 0.6565 | 0.00545 | -0.0376 | 120.4587
3.5 | 0.7246 | 0.00584 | -0.037 | 124.0753
4 | 0.7933 | 0.00624 | -0.0363 | 127.1314
4.5 | 0.8627 | 0.00665 | -0.0353 | 129.7293
5 | 0.9329 | 0.00707 | -0.034 | 131.9519
5.5 | 1.0037 | 0.00757 | -0.0324 | 132.5892
6 | 1.0761 | 0.00801 | -0.0306 | 134.3446
6.5 | 1.1488 | 0.00866 | -0.0282 | 132.6559
7 | 1.2233 | 0.00929 | -0.0255 | 131.6792
7.5 | 1.2977 | 0.01024 | -0.022 | 126.7285
8 | 1.374 | 0.0113 | -0.0178 | 121.5929

## 81. Re 6M Mach 0.00 (1)
BIGFOIL.COM POLAR EXPORT
ag11
AG11 |  |  |  | Cl Max: | 1.147 | at alpha= | 10 | deg
JavaFoil+Calcfoil stall+Eppler ext transition |  |  |  | L/D Max: | 93.746 | at alpha= | 7.5 | deg
Re: | 6000000 |  |  | Cd Min: | 0.0077 | at alpha= | 2.5 | deg
Mach: | 0 |  |  | Cl=0 at alpha= | -1.9464 | deg
|  |  |  | @ Cl=0.1, Cd= | 0.0093286
|  |  |  | @ Cl=0.4, Cd= | 0.0077196
|  |  |  | @ Cl=0.6, Cd= | 0.0081332
alpha (deg) | Cl | Cd | Cm | Cl/Cd
-12.5 | -0.188 | 0.07997 | -0.016 | -2.357
-12 | -0.2 | 0.07602 | -0.016 | -2.625
-11.5 | -0.211 | 0.07208 | -0.016 | -2.927
-11 | -0.222 | 0.06875 | -0.016 | -3.236
-10.5 | -0.234 | 0.06514 | -0.016 | -3.591
-10 | -0.245 | 0.06183 | -0.016 | -3.963
-9.5 | -0.256 | 0.05838 | -0.016 | -4.377
-9 | -0.265 | 0.05592 | -0.015 | -4.731
-8.5 | -0.272 | 0.05309 | -0.015 | -5.125
-8 | -0.277 | 0.0504 | -0.015 | -5.506
-7.5 | -0.28 | 0.04751 | -0.016 | -5.893
-7 | -0.279 | 0.04477 | -0.016 | -6.232
-6.5 | -0.273 | 0.04271 | -0.016 | -6.402
-6 | -0.263 | 0.04076 | -0.016 | -6.45
-5.5 | -0.248 | 0.03835 | -0.017 | -6.459
-5 | -0.28 | 0.00945 | -0.032 | -29.624
-4.5 | -0.247 | 0.00949 | -0.032 | -26.038
-4 | -0.208 | 0.00944 | -0.032 | -22.04
-3.5 | -0.164 | 0.00939 | -0.032 | -17.419
-3 | -0.114 | 0.00933 | -0.032 | -12.222
-2.5 | -0.061 | 0.00932 | -0.032 | -6.581
-2 | -0.006 | 0.0093 | -0.032 | -0.682
-1.5 | 0.05 | 0.00932 | -0.032 | 5.395
-1 | 0.108 | 0.00933 | -0.032 | 11.563
-0.5 | 0.166 | 0.00938 | -0.032 | 17.709
0 | 0.225 | 0.00945 | -0.032 | 23.767
0.5 | 0.283 | 0.00951 | -0.032 | 29.727
1 | 0.341 | 0.00771 | -0.032 | 44.179
1.5 | 0.398 | 0.00772 | -0.032 | 51.579
2 | 0.455 | 0.00771 | -0.032 | 59.047
2.5 | 0.513 | 0.0077 | -0.032 | 66.56
3 | 0.569 | 0.00797 | -0.032 | 71.417
3.5 | 0.626 | 0.00827 | -0.032 | 75.674
4 | 0.682 | 0.00861 | -0.033 | 79.245
4.5 | 0.737 | 0.00896 | -0.033 | 82.319
5 | 0.792 | 0.00932 | -0.033 | 84.991
5.5 | 0.846 | 0.00964 | -0.033 | 87.712
6 | 0.898 | 0.00997 | -0.033 | 90.046
6.5 | 0.949 | 0.01032 | -0.033 | 91.993
7 | 0.998 | 0.01069 | -0.033 | 93.333
7.5 | 1.043 | 0.01112 | -0.033 | 93.746
8 | 1.078 | 0.01158 | -0.033 | 93.111
8.5 | 1.107 | 0.01292 | -0.034 | 85.672
9 | 1.128 | 0.01356 | -0.034 | 83.203
9.5 | 1.142 | 0.0143 | -0.034 | 79.868
10 | 1.147 | 0.01524 | -0.034 | 75.279
10.5 | 1.135 | 0.01578 | -0.034 | 71.965
11 | 1.104 | 0.01785 | -0.033 | 61.857
11.5 | 1.042 | 0.02385 | -0.032 | 43.701
12 | 0.965 | 0.0355 | -0.03 | 27.18
12.5 | 0.882 | 0.05402 | -0.027 | 16.329
13 | 0.816 | 0.06875 | -0.025 | 11.873
13.5 | 0.759 | 0.07972 | -0.024 | 9.521
14 | 0.706 | 0.08849 | -0.023 | 7.978
14.5 | 0.654 | 0.0984 | -0.022 | 6.642
15 | 0.604 | 0.10745 | -0.021 | 5.625

## 82. Re 6M Mach 0.00 (2)
BIGFOIL.COM POLAR EXPORT
ag11
AG11 |  |  |  | Cl Max: | 1.8186 | at alpha= | 16.5 | deg
XFOIL ncrit=9 |  |  |  | L/D Max: | 136.753 | at alpha= | 8 | deg
Re: | 6000000 |  |  | Cd Min: | 0.0044 | at alpha= | 2 | deg
Mach: | 0 |  |  | Cl=0 at alpha= | -1.9427 | deg
|  |  |  | @ Cl=0.1, Cd= | 0.0058362
|  |  |  | @ Cl=0.4, Cd= | 0.0047967
|  |  |  | @ Cl=0.6, Cd= | 0.0051112
alpha (deg) | Cl | Cd | Cm | Cl/Cd
-3 | -0.1199 | 0.0062 | -0.034 | -19.3387
-2.5 | -0.0631 | 0.0059 | -0.034 | -10.6949
-2 | -0.0065 | 0.00603 | -0.0341 | -1.0779
-1.5 | 0.0502 | 0.00588 | -0.0341 | 8.5374
-1 | 0.107 | 0.00583 | -0.0342 | 18.3533
-0.5 | 0.1638 | 0.00585 | -0.0342 | 28
0 | 0.2206 | 0.00587 | -0.0343 | 37.5809
0.5 | 0.2773 | 0.00588 | -0.0344 | 47.1599
1 | 0.334 | 0.00563 | -0.0348 | 59.325
1.5 | 0.3904 | 0.00489 | -0.0355 | 79.8364
2 | 0.4408 | 0.0044 | -0.0342 | 100.1818
2.5 | 0.4985 | 0.00462 | -0.0345 | 107.9004
3 | 0.5547 | 0.00491 | -0.0346 | 112.9735
3.5 | 0.611 | 0.00516 | -0.0347 | 118.4109
4 | 0.667 | 0.00546 | -0.0347 | 122.1612
4.5 | 0.7228 | 0.00577 | -0.0347 | 125.2686
5 | 0.7783 | 0.00609 | -0.0347 | 127.7997
5.5 | 0.8338 | 0.0064 | -0.0348 | 130.2812
6 | 0.8892 | 0.00668 | -0.0347 | 133.1138
6.5 | 0.9441 | 0.00705 | -0.0347 | 133.9149
7 | 0.9991 | 0.00734 | -0.0347 | 136.1172
7.5 | 1.0533 | 0.00777 | -0.0346 | 135.5598
8 | 1.1077 | 0.0081 | -0.0345 | 136.7531
8.5 | 1.161 | 0.00863 | -0.0343 | 134.5307
9 | 1.2144 | 0.00907 | -0.0342 | 133.892
9.5 | 1.2668 | 0.00966 | -0.0339 | 131.1387
10 | 1.3183 | 0.01035 | -0.0336 | 127.372
10.5 | 1.3691 | 0.01111 | -0.0332 | 123.2313
11 | 1.4189 | 0.01196 | -0.0327 | 118.6371
11.5 | 1.4673 | 0.01295 | -0.032 | 113.305
12 | 1.5148 | 0.014 | -0.0312 | 108.2
12.5 | 1.5615 | 0.01508 | -0.0304 | 103.5477
13 | 1.6058 | 0.01638 | -0.0293 | 98.0342
13.5 | 1.65 | 0.01753 | -0.0283 | 94.1244
14 | 1.6913 | 0.01894 | -0.027 | 89.2978
14.5 | 1.7291 | 0.02059 | -0.0253 | 83.9777
15 | 1.7629 | 0.02248 | -0.0232 | 78.4208
15.5 | 1.7899 | 0.02476 | -0.0205 | 72.29
16 | 1.8135 | 0.0269 | -0.0176 | 67.4164
16.5 | 1.8186 | 0.02937 | -0.0123 | 61.9203
17 | 1.815 | 0.03321 | -0.009 | 54.6522
17.5 | 1.8054 | 0.03921 | -0.0091 | 46.0444
18 | 1.7826 | 0.04889 | -0.0136 | 36.4614
18.5 | 1.7272 | 0.06572 | -0.0234 | 26.2812
19 | 1.5369 | 0.10818 | -0.0465 | 14.2069
19.5 | 1.3688 | 0.15037 | -0.0696 | 9.1029
20 | 1.2545 | 0.18758 | -0.0922 | 6.6878

## 83. Re 6M Mach 0.10 (1)
BIGFOIL.COM POLAR EXPORT
ag11
AG11 |  |  |  | Cl Max: | 1.143 | at alpha= | 10 | deg
JavaFoil+Calcfoil stall+Eppler ext transition |  |  |  | L/D Max: | 93.56 | at alpha= | 7.5 | deg
Re: | 6000000 |  |  | Cd Min: | 0.00772 | at alpha= | 2.5 | deg
Mach: | 0.1 |  |  | Cl=0 at alpha= | -1.9464 | deg
|  |  |  | @ Cl=0.1, Cd= | 0.0093386
|  |  |  | @ Cl=0.4, Cd= | 0.00773
|  |  |  | @ Cl=0.6, Cd= | 0.11145
alpha (deg) | Cl | Cd | Cm | Cl/Cd
-12 | -0.167 | 0.07632 | -0.017 | -2.187
-11.5 | -0.18 | 0.07236 | -0.016 | -2.483
-11 | -0.193 | 0.06872 | -0.016 | -2.806
-10.5 | -0.206 | 0.06532 | -0.016 | -3.155
-10 | -0.219 | 0.06196 | -0.016 | -3.54
-9.5 | -0.232 | 0.05847 | -0.016 | -3.97
-9 | -0.244 | 0.05554 | -0.016 | -4.39
-8.5 | -0.254 | 0.05316 | -0.015 | -4.777
-8 | -0.262 | 0.05062 | -0.015 | -5.175
-7.5 | -0.267 | 0.04764 | -0.015 | -5.611
-7 | -0.269 | 0.04504 | -0.016 | -5.971
-6.5 | -0.266 | 0.04294 | -0.016 | -6.191
-6 | -0.257 | 0.04104 | -0.016 | -6.274
-5.5 | -0.244 | 0.03864 | -0.016 | -6.317
-5 | -0.226 | 0.0347 | -0.019 | -6.527
-4.5 | -0.246 | 0.00951 | -0.032 | -25.888
-4 | -0.208 | 0.00946 | -0.032 | -21.973
-3.5 | -0.164 | 0.00941 | -0.032 | -17.395
-3 | -0.114 | 0.00934 | -0.032 | -12.234
-2.5 | -0.062 | 0.00933 | -0.032 | -6.594
-2 | -0.006 | 0.0093 | -0.032 | -0.685
-1.5 | 0.05 | 0.00933 | -0.032 | 5.413
-1 | 0.108 | 0.00934 | -0.032 | 11.608
-0.5 | 0.167 | 0.00939 | -0.032 | 17.775
0 | 0.226 | 0.00946 | -0.032 | 23.857
0.5 | 0.284 | 0.00953 | -0.032 | 29.838
1 | 0.342 | 0.00773 | -0.032 | 44.301
1.5 | 0.4 | 0.00773 | -0.032 | 51.738
2 | 0.458 | 0.00773 | -0.032 | 59.231
2.5 | 0.515 | 0.00772 | -0.032 | 66.727
3 | 0.572 | 0.00799 | -0.033 | 71.587
3.5 | 0.629 | 0.00829 | -0.033 | 75.848
4 | 0.685 | 0.00863 | -0.033 | 79.379
4.5 | 0.741 | 0.00899 | -0.033 | 82.431
5 | 0.796 | 0.00935 | -0.033 | 85.088
5.5 | 0.85 | 0.00968 | -0.033 | 87.754
6 | 0.902 | 0.01002 | -0.033 | 90.079
6.5 | 0.953 | 0.01037 | -0.033 | 91.956
7 | 1.002 | 0.01075 | -0.033 | 93.222
7.5 | 1.047 | 0.01119 | -0.033 | 93.56
8 | 1.081 | 0.01166 | -0.034 | 92.765
8.5 | 1.109 | 0.01303 | -0.034 | 85.11
9 | 1.129 | 0.0137 | -0.034 | 82.389
9.5 | 1.14 | 0.01448 | -0.034 | 78.728
10 | 1.143 | 0.01546 | -0.034 | 73.943
10.5 | 1.123 | 0.01615 | -0.034 | 69.567
11 | 1.083 | 0.01888 | -0.033 | 57.368
11.5 | 1.009 | 0.02746 | -0.031 | 36.762
12 | 0.921 | 0.04391 | -0.029 | 20.972
12.5 | 0.845 | 0.05998 | -0.027 | 14.087
13 | 0.778 | 0.07354 | -0.025 | 10.581
13.5 | 0.719 | 0.08324 | -0.024 | 8.633
14 | 0.66 | 0.0933 | -0.022 | 7.076
14.5 | 0.605 | 0.10257 | -0.021 | 5.897
15 | 0.552 | 0.11145 | -0.021 | 4.957

## 84. Re 6M Mach 0.10 (2)
BIGFOIL.COM POLAR EXPORT
ag11
AG11 |  |  |  | Cl Max: | 1.8026 | at alpha= | 16 | deg
XFOIL ncrit=9 |  |  |  | L/D Max: | 136.716 | at alpha= | 8 | deg
Re: | 6000000 |  |  | Cd Min: | 0.00441 | at alpha= | 2 | deg
Mach: | 0.1 |  |  | Cl=0 at alpha= | -1.9413 | deg
|  |  |  | @ Cl=0.1, Cd= | 0.005848
|  |  |  | @ Cl=0.4, Cd= | 0.004821
|  |  |  | @ Cl=0.6, Cd= | 0.0051155
alpha (deg) | Cl | Cd | Cm | Cl/Cd
-20 | -0.8668 | 0.26529 | 0.0985 | -3.2674
-19.5 | -0.8496 | 0.2587 | 0.0943 | -3.2841
-19 | -0.8324 | 0.25202 | 0.0902 | -3.3029
-18 | -0.8005 | 0.23679 | 0.0819 | -3.3806
-17.5 | -0.7841 | 0.23068 | 0.0782 | -3.3991
-17 | -0.7677 | 0.22448 | 0.0746 | -3.4199
-16.5 | -0.7511 | 0.21821 | 0.071 | -3.4421
-16 | -0.7347 | 0.21171 | 0.0675 | -3.4703
-15.5 | -0.7179 | 0.20489 | 0.0642 | -3.5038
-15 | -0.7022 | 0.19792 | 0.0609 | -3.5479
-14.5 | -0.6874 | 0.191 | 0.0578 | -3.599
-14 | -0.6728 | 0.18395 | 0.0546 | -3.6575
-13.5 | -0.6589 | 0.17686 | 0.0516 | -3.7255
-13 | -0.6459 | 0.16976 | 0.0488 | -3.8048
-12.5 | -0.6331 | 0.16254 | 0.0459 | -3.895
-12 | -0.6213 | 0.1553 | 0.0432 | -4.0006
-11.5 | -0.6097 | 0.14799 | 0.0404 | -4.1199
-11 | -0.599 | 0.14066 | 0.0377 | -4.2585
-10.5 | -0.5883 | 0.13329 | 0.035 | -4.4137
-10 | -0.5782 | 0.12591 | 0.0322 | -4.5922
-9.5 | -0.5685 | 0.11853 | 0.0293 | -4.7963
-9 | -0.559 | 0.11115 | 0.0262 | -5.0292
-8.5 | -0.5501 | 0.10372 | 0.0229 | -5.3037
-8 | -0.5422 | 0.0962 | 0.0192 | -5.6362
-7.5 | -0.5399 | 0.08787 | 0.0139 | -6.1443
-6.5 | -0.4818 | 0.06483 | -0.0132 | -7.4317
-6 | -0.4387 | 0.05712 | -0.0213 | -7.6803
-5 | -0.3383 | 0.04192 | -0.0321 | -8.0701
-4.5 | -0.2861 | 0.03425 | -0.0349 | -8.3533
-4 | -0.2322 | 0.02713 | -0.0361 | -8.5588
-3.5 | -0.1771 | 0.02049 | -0.0362 | -8.6432
-3 | -0.1209 | 0.00632 | -0.0343 | -19.1297
-2.5 | -0.0637 | 0.00594 | -0.0343 | -10.7239
-2 | -0.0067 | 0.00603 | -0.0343 | -1.1111
-1.5 | 0.0504 | 0.0059 | -0.0343 | 8.5424
-1 | 0.1076 | 0.00584 | -0.0344 | 18.4247
-0.5 | 0.1647 | 0.00585 | -0.0344 | 28.1538
0 | 0.2218 | 0.00588 | -0.0345 | 37.7211
0.5 | 0.2788 | 0.00588 | -0.0346 | 47.415
1 | 0.3359 | 0.00564 | -0.035 | 59.5567
1.5 | 0.3927 | 0.00489 | -0.0357 | 80.3067
2 | 0.4435 | 0.00441 | -0.0343 | 100.5669
2.5 | 0.5013 | 0.00464 | -0.0346 | 108.0388
3 | 0.558 | 0.00493 | -0.0347 | 113.1846
3.5 | 0.6146 | 0.00518 | -0.0348 | 118.6486
4 | 0.671 | 0.00547 | -0.0348 | 122.6691
4.5 | 0.7271 | 0.0058 | -0.0348 | 125.3621
5 | 0.7832 | 0.00612 | -0.0348 | 127.9739
5.5 | 0.8391 | 0.00643 | -0.0347 | 130.4977
6 | 0.895 | 0.00671 | -0.0347 | 133.383
6.5 | 0.9504 | 0.00708 | -0.0346 | 134.2373
7 | 1.0059 | 0.00738 | -0.0345 | 136.3008
7.5 | 1.0606 | 0.00782 | -0.0344 | 135.6266
8 | 1.1156 | 0.00816 | -0.0342 | 136.7157
8.5 | 1.1695 | 0.0087 | -0.034 | 134.4253
9 | 1.2233 | 0.00919 | -0.0337 | 133.1121
9.5 | 1.2765 | 0.00976 | -0.0334 | 130.7889
10 | 1.3286 | 0.01049 | -0.0329 | 126.654
10.5 | 1.3798 | 0.01131 | -0.0324 | 121.9982
11 | 1.43 | 0.01223 | -0.0317 | 116.9256
11.5 | 1.4789 | 0.01329 | -0.0309 | 111.2792
12 | 1.5266 | 0.01443 | -0.0299 | 105.7935
12.5 | 1.5727 | 0.01573 | -0.0288 | 99.9809
13 | 1.6183 | 0.01693 | -0.0277 | 95.5877
13.5 | 1.6614 | 0.01835 | -0.0263 | 90.5395
14 | 1.701 | 0.02003 | -0.0246 | 84.9226
14.5 | 1.7362 | 0.02202 | -0.0224 | 78.8465
15 | 1.7658 | 0.02429 | -0.0197 | 72.6966
15.5 | 1.7924 | 0.02641 | -0.0169 | 67.8682
16 | 1.8026 | 0.02888 | -0.012 | 62.4169
16.5 | 1.798 | 0.03262 | -0.0079 | 55.1196
17 | 1.7862 | 0.03878 | -0.0077 | 46.0598
17.5 | 1.7603 | 0.04903 | -0.0126 | 35.9025
18 | 1.7009 | 0.06681 | -0.0235 | 25.4588
18.5 | 1.541 | 0.10328 | -0.0434 | 14.9206
19 | 1.3601 | 0.14698 | -0.0674 | 9.2536
19.5 | 1.2541 | 0.18111 | -0.088 | 6.9245
20 | 1.1983 | 0.20726 | -0.1045 | 5.7816

## 85. Re 6M Mach 0.25 (1)
BIGFOIL.COM POLAR EXPORT
ag11
AG11 |  |  |  | Cl Max: | 1.124 | at alpha= | 9 | deg
JavaFoil+Calcfoil stall+Eppler ext transition |  |  |  | L/D Max: | 92.38 | at alpha= | 7 | deg
Re: | 6000000 |  |  | Cd Min: | 0.00779 | at alpha= | 1 | deg
Mach: | 0.25 |  |  | Cl=0 at alpha= | -1.9407 | deg
|  |  |  | @ Cl=0.1, Cd= | 0.0093881
|  |  |  | @ Cl=0.4, Cd= | 0.1131
|  |  |  | @ Cl=0.6, Cd= | 0.1131
alpha (deg) | Cl | Cd | Cm | Cl/Cd
-10.5 | -0.049 | 0.06515 | -0.017 | -0.746
-10 | -0.046 | 0.06152 | -0.017 | -0.744
-9.5 | -0.043 | 0.05749 | -0.017 | -0.748
-9 | -0.04 | 0.05544 | -0.017 | -0.723
-8.5 | -0.037 | 0.05252 | -0.017 | -0.709
-8 | -0.112 | 0.05057 | -0.016 | -2.205
-7.5 | -0.149 | 0.04829 | -0.016 | -3.091
-7 | -0.178 | 0.04617 | -0.015 | -3.855
-6.5 | -0.199 | 0.04364 | -0.016 | -4.556
-6 | -0.211 | 0.04176 | -0.015 | -5.048
-5.5 | -0.213 | 0.0397 | -0.016 | -5.376
-5 | -0.206 | 0.03755 | -0.016 | -5.498
-4.5 | -0.191 | 0.03462 | -0.018 | -5.513
-4 | -0.204 | 0.00953 | -0.033 | -21.407
-3.5 | -0.163 | 0.00948 | -0.033 | -17.24
-3 | -0.115 | 0.00941 | -0.033 | -12.253
-2.5 | -0.063 | 0.0094 | -0.033 | -6.656
-2 | -0.007 | 0.00937 | -0.033 | -0.694
-1.5 | 0.052 | 0.00938 | -0.033 | 5.516
-1 | 0.111 | 0.00939 | -0.033 | 11.839
-0.5 | 0.171 | 0.00945 | -0.033 | 18.146
0 | 0.232 | 0.00951 | -0.033 | 24.364
0.5 | 0.292 | 0.00959 | -0.033 | 30.469
1 | 0.352 | 0.00779 | -0.033 | 45.124
1.5 | 0.411 | 0.00781 | -0.033 | 52.658
2 | 0.47 | 0.00781 | -0.033 | 60.2
2.5 | 0.529 | 0.00783 | -0.033 | 67.578
3 | 0.588 | 0.00812 | -0.033 | 72.431
3.5 | 0.646 | 0.00842 | -0.034 | 76.715
4 | 0.704 | 0.00879 | -0.034 | 80.058
4.5 | 0.761 | 0.00919 | -0.034 | 82.751
5 | 0.817 | 0.00956 | -0.034 | 85.459
5.5 | 0.871 | 0.0099 | -0.034 | 88.051
6 | 0.925 | 0.01026 | -0.034 | 90.103
6.5 | 0.976 | 0.01064 | -0.034 | 91.677
7 | 1.024 | 0.01109 | -0.034 | 92.38
7.5 | 1.067 | 0.01158 | -0.034 | 92.122
8 | 1.097 | 0.01212 | -0.034 | 90.502
8.5 | 1.116 | 0.01373 | -0.035 | 81.279
9 | 1.124 | 0.01461 | -0.035 | 76.935
9.5 | 1.118 | 0.01588 | -0.035 | 70.419
10 | 1.076 | 0.01695 | -0.034 | 63.482
10.5 | 1.023 | 0.01923 | -0.034 | 53.187
11 | 0.894 | 0.03944 | -0.03 | 22.667
11.5 | 0.79 | 0.05954 | -0.026 | 13.265
12 | 0.689 | 0.07373 | -0.024 | 9.343
12.5 | 0.585 | 0.08402 | -0.022 | 6.965
13 | 0.476 | 0.09602 | -0.02 | 4.961
13.5 | 0.364 | 0.10475 | -0.02 | 3.476
14 | 0.239 | 0.1131 | -0.019 | 2.11

## 86. Re 6M Mach 0.25 (2)
BIGFOIL.COM POLAR EXPORT
ag11
AG11 |  |  |  | Cl Max: | 1.6834 | at alpha= | 13.5 | deg
XFOIL ncrit=9 |  |  |  | L/D Max: | 136.712 | at alpha= | 7.5 | deg
Re: | 6000000 |  |  | Cd Min: | 0.00445 | at alpha= | 2 | deg
Mach: | 0.25 |  |  | Cl=0 at alpha= | -1.934 | deg
|  |  |  | @ Cl=0.1, Cd= | 0.0059172
|  |  |  | @ Cl=0.4, Cd= | 0.0050058
|  |  |  | @ Cl=0.6, Cd= | 0.0050988
alpha (deg) | Cl | Cd | Cm | Cl/Cd
-2.5 | -0.0672 | 0.00633 | -0.0357 | -10.6161
-2 | -0.0078 | 0.00604 | -0.0355 | -1.2914
-1.5 | 0.0513 | 0.00609 | -0.0354 | 8.4236
-1 | 0.1105 | 0.00588 | -0.0354 | 18.7925
-0.5 | 0.1696 | 0.00588 | -0.0354 | 28.8435
0 | 0.2287 | 0.00592 | -0.0354 | 38.6318
0.5 | 0.2875 | 0.00592 | -0.0355 | 48.5642
1 | 0.3465 | 0.00571 | -0.0358 | 60.683
1.5 | 0.405 | 0.00494 | -0.0365 | 81.9838
2 | 0.4585 | 0.00445 | -0.0353 | 103.0337
2.5 | 0.5173 | 0.0047 | -0.0354 | 110.0638
3 | 0.576 | 0.00498 | -0.0353 | 115.6627
3.5 | 0.6346 | 0.00527 | -0.0353 | 120.4175
4 | 0.6931 | 0.00558 | -0.0352 | 124.2115
4.5 | 0.7516 | 0.00591 | -0.0351 | 127.1743
5 | 0.8101 | 0.00623 | -0.0349 | 130.0321
5.5 | 0.8685 | 0.00657 | -0.0347 | 132.1918
6 | 0.9269 | 0.00692 | -0.0344 | 133.9451
6.5 | 0.9855 | 0.00725 | -0.034 | 135.931
7 | 1.0435 | 0.00768 | -0.0336 | 135.8724
7.5 | 1.1019 | 0.00806 | -0.0331 | 136.7122
8 | 1.1596 | 0.00859 | -0.0324 | 134.9942
8.5 | 1.2175 | 0.00908 | -0.0318 | 134.0859
9 | 1.2744 | 0.00976 | -0.0309 | 130.5738
9.5 | 1.3307 | 0.01055 | -0.0299 | 126.1327
10 | 1.3859 | 0.01149 | -0.0287 | 120.6179
10.5 | 1.4389 | 0.01278 | -0.0272 | 112.59
11 | 1.4909 | 0.01415 | -0.0255 | 105.364
11.5 | 1.5413 | 0.01569 | -0.0236 | 98.2345
12 | 1.5901 | 0.01733 | -0.0215 | 91.7542
12.5 | 1.6339 | 0.01946 | -0.019 | 83.962
13 | 1.6686 | 0.02239 | -0.0156 | 74.5243
13.5 | 1.6834 | 0.02681 | -0.011 | 62.79
14 | 1.6747 | 0.03142 | -0.0047 | 53.3004
14.5 | 1.6446 | 0.03898 | -0.0034 | 42.1909
15 | 1.6058 | 0.05251 | -0.0126 | 30.5808
15.5 | 1.5473 | 0.07178 | -0.0259 | 21.5561
16 | 1.4615 | 0.09456 | -0.0384 | 15.4558
16.5 | 1.3941 | 0.11379 | -0.0481 | 12.2515
17 | 1.3104 | 0.13717 | -0.0611 | 9.5531
17.5 | 1.2343 | 0.16199 | -0.0759 | 7.6196
18 | 1.1799 | 0.18512 | -0.0903 | 6.3737
18.5 | 1.1543 | 0.20312 | -0.1015 | 5.6828

## 87. Re 6M Mach 0.50 (1)
BIGFOIL.COM POLAR EXPORT
ag11
AG11 |  |  |  | Cl Max: | 1.149 | at alpha= | 20 | deg
JavaFoil+Calcfoil stall+Eppler ext transition |  |  |  | L/D Max: | 87.456 | at alpha= | 6 | deg
Re: | 6000000 |  |  | Cd Min: | 0.00808 | at alpha= | 1 | deg
Mach: | 0.5 |  |  | Cl=0 at alpha= | -1.9444 | deg
|  |  |  | @ Cl=0.1, Cd= | 0.0096766
|  |  |  | @ Cl=0.4, Cd= | 0.0080842
|  |  |  | @ Cl=0.6, Cd= | 0.0083226
alpha (deg) | Cl | Cd | Cm | Cl/Cd
-20 | -0.967 | 0.15895 | -0.022 | -6.082
-19.5 | -0.941 | 0.15504 | -0.022 | -6.071
-19 | -0.914 | 0.14958 | -0.021 | -6.11
-18.5 | -0.887 | 0.14392 | -0.021 | -6.162
-18 | -0.861 | 0.13935 | -0.021 | -6.178
-17.5 | -0.835 | 0.13472 | -0.021 | -6.197
-17 | -0.809 | 0.12991 | -0.021 | -6.225
-16.5 | -0.782 | 0.12839 | -0.021 | -6.093
-16 | -0.755 | 0.12179 | -0.02 | -6.196
-15.5 | -0.729 | 0.11206 | -0.02 | -6.503
-15 | -0.702 | 0.10419 | -0.02 | -6.74
-14.5 | -0.676 | 0.09755 | -0.02 | -6.93
-14 | -0.65 | 0.09138 | -0.02 | -7.111
-13.5 | -0.622 | 0.10223 | -0.019 | -6.081
-13 | -0.595 | 0.09258 | -0.019 | -6.427
-12.5 | -0.569 | 0.08401 | -0.019 | -6.77
-12 | -0.543 | 0.07767 | -0.02 | -6.985
-11.5 | -0.517 | 0.07189 | -0.02 | -7.185
-11 | -0.491 | 0.06641 | -0.021 | -7.39
-10.5 | -0.461 | 0.07603 | -0.018 | -6.057
-10 | -0.434 | 0.06641 | -0.018 | -6.534
-9.5 | -0.408 | 0.06079 | -0.019 | -6.707
-9 | -0.382 | 0.05558 | -0.02 | -6.869
-8.5 | -0.356 | 0.05063 | -0.021 | -7.035
-8 | -0.327 | 0.05328 | -0.018 | -6.128
-7.5 | -0.299 | 0.05091 | -0.017 | -5.877
-7 | -0.272 | 0.04787 | -0.017 | -5.689
-6.5 | -0.246 | 0.04426 | -0.018 | -5.553
-6 | -0.22 | 0.04075 | -0.02 | -5.393
-5.5 | -0.238 | 0.01011 | -0.037 | -23.556
-5 | -0.165 | 0.03777 | -0.019 | -4.376
-4.5 | -0.138 | 0.03633 | -0.019 | -3.801
-4 | -0.111 | 0.03507 | -0.018 | -3.163
-3.5 | -0.084 | 0.03411 | -0.018 | -2.46
-3 | -0.071 | 0.0097 | -0.037 | -7.291
-2.5 | -0.059 | 0.00965 | -0.037 | -6.071
-2 | -0.007 | 0.00965 | -0.037 | -0.707
-1.5 | 0.056 | 0.00967 | -0.037 | 5.826
-1 | 0.123 | 0.00968 | -0.037 | 12.708
-0.5 | 0.191 | 0.00971 | -0.037 | 19.643
0 | 0.259 | 0.00976 | -0.037 | 26.515
0.5 | 0.326 | 0.00985 | -0.037 | 33.154
1 | 0.393 | 0.00808 | -0.037 | 48.626
1.5 | 0.459 | 0.00812 | -0.037 | 56.568
2 | 0.525 | 0.00817 | -0.037 | 64.313
2.5 | 0.591 | 0.00827 | -0.037 | 71.431
3 | 0.656 | 0.00865 | -0.037 | 75.857
3.5 | 0.72 | 0.00907 | -0.037 | 79.387
4 | 0.783 | 0.00955 | -0.038 | 82.01
4.5 | 0.845 | 0.01004 | -0.038 | 84.134
5 | 0.904 | 0.0105 | -0.038 | 86.125
5.5 | 0.961 | 0.011 | -0.038 | 87.305
6 | 1.012 | 0.01158 | -0.038 | 87.456
6.5 | 1.057 | 0.0123 | -0.038 | 85.946
7 | 1.09 | 0.01319 | -0.038 | 82.624
7.5 | 1.08 | 0.0146 | -0.038 | 74.004
8 | 0.879 | 0.01664 | -0.038 | 52.823
8.5 | 0.569 | 0.05462 | -0.026 | 10.418
9 | 0.596 | 0.05599 | -0.026 | 10.653
9.5 | 0.612 | 0.06651 | -0.022 | 9.197
10 | 0.635 | 0.07221 | -0.02 | 8.796
10.5 | 0.666 | 0.07063 | -0.023 | 9.434
11 | 0.714 | 0.05979 | -0.029 | 11.935
11.5 | 0.715 | 0.07983 | -0.022 | 8.96
12 | 0.739 | 0.09235 | -0.021 | 7.997
12.5 | 0.769 | 0.08524 | -0.023 | 9.023
13 | 0.791 | 0.0957 | -0.022 | 8.264
13.5 | 0.819 | 0.09202 | -0.023 | 8.901
14 | 0.843 | 0.10099 | -0.023 | 8.347
14.5 | 0.868 | 0.11071 | -0.023 | 7.844
15 | 0.894 | 0.11401 | -0.023 | 7.844
15.5 | 0.919 | 0.11789 | -0.023 | 7.798
16 | 0.946 | 0.12216 | -0.024 | 7.744
16.5 | 0.974 | 0.13007 | -0.025 | 7.488
17 | 0.996 | 0.13145 | -0.024 | 7.579
17.5 | 1.022 | 0.13557 | -0.025 | 7.535
18 | 1.052 | 0.13944 | -0.026 | 7.542
18.5 | 1.073 | 0.14217 | -0.025 | 7.547
19 | 1.098 | 0.14648 | -0.026 | 7.495
19.5 | 1.126 | 0.15169 | -0.027 | 7.425
20 | 1.149 | 0.15429 | -0.027 | 7.446

## 88. Re 6M Mach 0.50 (2)
BIGFOIL.COM POLAR EXPORT
ag11
AG11 |  |  |  | Cl Max: | 1.3789 | at alpha= | 8 | deg
XFOIL ncrit=9 |  |  |  | L/D Max: | 139.276 | at alpha= | 6 | deg
Re: | 6000000 |  |  | Cd Min: | 0.00468 | at alpha= | 2 | deg
Mach: | 0.5 |  |  | Cl=0 at alpha= | -1.9018 | deg
|  |  |  | @ Cl=0.1, Cd= | 0.0066068
|  |  |  | @ Cl=0.4, Cd= | 0.0059005
|  |  |  | @ Cl=0.6, Cd= | 0.0050498
alpha (deg) | Cl | Cd | Cm | Cl/Cd
-8 | -0.5131 | 0.10313 | 0.0225 | -4.9753
-7.5 | -0.5021 | 0.09557 | 0.019 | -5.2537
-7 | -0.4902 | 0.08809 | 0.0152 | -5.5648
-6.5 | -0.4792 | 0.08053 | 0.0108 | -5.9506
-6 | -0.4604 | 0.07219 | 0.0021 | -6.3776
-5.5 | -0.4258 | 0.06455 | -0.008 | -6.5964
-5 | -0.3804 | 0.05596 | -0.0187 | -6.7977
-4.5 | -0.3291 | 0.04715 | -0.0284 | -6.9799
-4 | -0.2717 | 0.03878 | -0.0356 | -7.0062
-3.5 | -0.2104 | 0.0311 | -0.04 | -6.7653
-3 | -0.1465 | 0.0242 | -0.0421 | -6.0537
-2.5 | -0.0808 | 0.01809 | -0.0425 | -4.4666
-2 | -0.0134 | 0.0111 | -0.0419 | -1.2072
-1.5 | 0.0548 | 0.00671 | -0.0407 | 8.1669
0.5 | 0.3263 | 0.00609 | -0.0394 | 53.5796
1 | 0.3936 | 0.00598 | -0.0394 | 65.8194
1.5 | 0.4604 | 0.00515 | -0.04 | 89.3981
2 | 0.5216 | 0.00468 | -0.0385 | 111.453
3 | 0.6573 | 0.00532 | -0.0378 | 123.5526
3.5 | 0.7255 | 0.00569 | -0.0372 | 127.5044
4 | 0.7945 | 0.00605 | -0.0364 | 131.3223
4.5 | 0.8639 | 0.00645 | -0.0354 | 133.938
5 | 0.9344 | 0.00683 | -0.0342 | 136.8082
5.5 | 1.0056 | 0.00729 | -0.0327 | 137.9424
6 | 1.078 | 0.00774 | -0.0308 | 139.2765
6.5 | 1.1513 | 0.00831 | -0.0285 | 138.5439
7 | 1.226 | 0.00892 | -0.0258 | 137.4439
7.5 | 1.3014 | 0.00975 | -0.0224 | 133.4769
8 | 1.3789 | 0.01069 | -0.0183 | 128.9897

## 89. Re 7M Mach 0.00 (1)
BIGFOIL.COM POLAR EXPORT
ag11
AG11 |  |  |  | Cl Max: | 1.147 | at alpha= | 10 | deg
JavaFoil+Calcfoil stall+Eppler ext transition |  |  |  | L/D Max: | 95.57 | at alpha= | 7.5 | deg
Re: | 7000000 |  |  | Cd Min: | 0.00787 | at alpha= | 1.5 | deg
Mach: | 0 |  |  | Cl=0 at alpha= | -1.9464 | deg
|  |  |  | @ Cl=0.1, Cd= | 0.0092872
|  |  |  | @ Cl=0.4, Cd= | 0.0078703
|  |  |  | @ Cl=0.6, Cd= | 0.0080368
alpha (deg) | Cl | Cd | Cm | Cl/Cd
-12.5 | -0.189 | 0.07944 | -0.017 | -2.374
-12 | -0.2 | 0.07537 | -0.017 | -2.649
-11.5 | -0.211 | 0.07157 | -0.017 | -2.95
-11 | -0.223 | 0.06795 | -0.016 | -3.276
-10.5 | -0.234 | 0.06443 | -0.016 | -3.634
-10 | -0.245 | 0.06114 | -0.016 | -4.012
-9.5 | -0.256 | 0.05771 | -0.016 | -4.432
-9 | -0.265 | 0.05534 | -0.016 | -4.784
-8.5 | -0.272 | 0.05284 | -0.015 | -5.152
-8 | -0.278 | 0.05015 | -0.016 | -5.537
-7.5 | -0.28 | 0.04708 | -0.016 | -5.955
-7 | -0.279 | 0.04435 | -0.017 | -6.302
-6.5 | -0.274 | 0.04222 | -0.017 | -6.488
-6 | -0.264 | 0.04011 | -0.017 | -6.571
-5.5 | -0.25 | 0.03577 | -0.019 | -6.998
-5 | -0.28 | 0.00952 | -0.032 | -29.412
-4.5 | -0.247 | 0.00947 | -0.032 | -26.105
-4 | -0.208 | 0.0094 | -0.032 | -22.139
-3.5 | -0.164 | 0.00933 | -0.032 | -17.525
-3 | -0.114 | 0.00929 | -0.032 | -12.276
-2.5 | -0.061 | 0.00926 | -0.032 | -6.62
-2 | -0.006 | 0.00926 | -0.032 | -0.685
-1.5 | 0.05 | 0.00927 | -0.032 | 5.42
-1 | 0.108 | 0.00929 | -0.032 | 11.616
-0.5 | 0.166 | 0.00932 | -0.032 | 17.824
0 | 0.225 | 0.00937 | -0.032 | 23.962
0.5 | 0.283 | 0.00943 | -0.032 | 29.997
1 | 0.341 | 0.0079 | -0.032 | 43.083
1.5 | 0.398 | 0.00787 | -0.032 | 50.615
2 | 0.455 | 0.00788 | -0.032 | 57.766
2.5 | 0.513 | 0.0079 | -0.032 | 64.927
3 | 0.569 | 0.00789 | -0.032 | 72.217
3.5 | 0.626 | 0.00816 | -0.032 | 76.728
4 | 0.682 | 0.00849 | -0.033 | 80.302
4.5 | 0.737 | 0.00885 | -0.033 | 83.288
5 | 0.792 | 0.00917 | -0.033 | 86.369
5.5 | 0.846 | 0.00948 | -0.033 | 89.256
6 | 0.898 | 0.00979 | -0.033 | 91.742
6.5 | 0.949 | 0.01012 | -0.033 | 93.773
7 | 0.998 | 0.0105 | -0.033 | 95.091
7.5 | 1.043 | 0.01091 | -0.033 | 95.57
8 | 1.078 | 0.01135 | -0.033 | 94.94
8.5 | 1.107 | 0.01265 | -0.034 | 87.525
9 | 1.128 | 0.01326 | -0.034 | 85.093
9.5 | 1.142 | 0.01396 | -0.034 | 81.814
10 | 1.147 | 0.01483 | -0.034 | 77.369
10.5 | 1.139 | 0.01484 | -0.034 | 76.728
11 | 1.11 | 0.01704 | -0.033 | 65.118
11.5 | 1.053 | 0.02164 | -0.032 | 48.675
12 | 0.977 | 0.03157 | -0.031 | 30.943
12.5 | 0.891 | 0.04957 | -0.028 | 17.969
13 | 0.821 | 0.0653 | -0.026 | 12.575
13.5 | 0.762 | 0.07689 | -0.025 | 9.913
14 | 0.708 | 0.08599 | -0.024 | 8.235
14.5 | 0.655 | 0.0963 | -0.022 | 6.801
15 | 0.605 | 0.10612 | -0.022 | 5.702

## 90. Re 7M Mach 0.00 (2)
BIGFOIL.COM POLAR EXPORT
ag11
AG11 |  |  |  | Cl Max: | 1.846 | at alpha= | 16.5 | deg
XFOIL ncrit=9 |  |  |  | L/D Max: | 140.723 | at alpha= | 8 | deg
Re: | 7000000 |  |  | Cd Min: | 0.00453 | at alpha= | 2.5 | deg
Mach: | 0 |  |  | Cl=0 at alpha= | -1.9409 | deg
|  |  |  | @ Cl=0.1, Cd= | 0.0057758
|  |  |  | @ Cl=0.4, Cd= | 0.004992
|  |  |  | @ Cl=0.6, Cd= | 0.0050069
alpha (deg) | Cl | Cd | Cm | Cl/Cd
-3.5 | -0.1767 | 0.00639 | -0.0341 | -27.6526
-3 | -0.1202 | 0.00599 | -0.034 | -20.0668
-2.5 | -0.0633 | 0.00576 | -0.034 | -10.9896
-2 | -0.0067 | 0.0059 | -0.0341 | -1.1356
-1.5 | 0.05 | 0.00589 | -0.0342 | 8.489
-1 | 0.1069 | 0.00576 | -0.0342 | 18.559
-0.5 | 0.1637 | 0.00578 | -0.0343 | 28.3218
0 | 0.2206 | 0.00581 | -0.0344 | 37.969
0.5 | 0.2773 | 0.00581 | -0.0345 | 47.7281
1 | 0.334 | 0.00569 | -0.0347 | 58.6995
1.5 | 0.3908 | 0.00507 | -0.0354 | 77.0809
2 | 0.4462 | 0.0046 | -0.0356 | 97
2.5 | 0.4989 | 0.00453 | -0.0346 | 110.1325
3 | 0.5552 | 0.0048 | -0.0347 | 115.6667
3.5 | 0.6115 | 0.00506 | -0.0348 | 120.8498
4 | 0.6675 | 0.00534 | -0.0348 | 125
4.5 | 0.7234 | 0.00565 | -0.0349 | 128.0354
5 | 0.7791 | 0.00594 | -0.0349 | 131.1616
5.5 | 0.8346 | 0.00624 | -0.0349 | 133.75
6 | 0.8901 | 0.00651 | -0.0349 | 136.7281
6.5 | 0.9451 | 0.00684 | -0.0349 | 138.1725
7 | 1.0001 | 0.00715 | -0.0348 | 139.8741
7.5 | 1.0545 | 0.00754 | -0.0348 | 139.8541
8 | 1.1089 | 0.00788 | -0.0347 | 140.7234
8.5 | 1.1624 | 0.00837 | -0.0346 | 138.8769
9 | 1.2155 | 0.00888 | -0.0344 | 136.8806
9.5 | 1.2683 | 0.00939 | -0.0342 | 135.0692
10 | 1.32 | 0.01007 | -0.0338 | 131.0824
10.5 | 1.3709 | 0.01082 | -0.0334 | 126.7006
11 | 1.4207 | 0.01167 | -0.0329 | 121.7395
11.5 | 1.4696 | 0.01262 | -0.0323 | 116.4501
12 | 1.5173 | 0.01365 | -0.0316 | 111.1575
12.5 | 1.5641 | 0.01471 | -0.0308 | 106.329
13 | 1.6098 | 0.01583 | -0.0298 | 101.693
13.5 | 1.6541 | 0.017 | -0.0288 | 97.3
14 | 1.6955 | 0.01843 | -0.0275 | 91.9967
14.5 | 1.734 | 0.02004 | -0.0258 | 86.5269
15 | 1.7685 | 0.0219 | -0.0238 | 80.7534
15.5 | 1.8019 | 0.02357 | -0.0218 | 76.4489
16 | 1.83 | 0.02545 | -0.0192 | 71.9057
16.5 | 1.846 | 0.0276 | -0.0151 | 66.8841
17 | 1.8446 | 0.03061 | -0.0102 | 60.2614
17.5 | 1.8387 | 0.0353 | -0.0083 | 52.0878
18 | 1.8241 | 0.04271 | -0.0102 | 42.709
18.5 | 1.7902 | 0.05484 | -0.0167 | 32.6441
19 | 1.7065 | 0.07687 | -0.0293 | 22.1998
19.5 | 1.4027 | 0.14296 | -0.0652 | 9.8118
20 | 1.2735 | 0.1824 | -0.0889 | 6.9819

## 91. Re 7M Mach 0.10 (1)
BIGFOIL.COM POLAR EXPORT
ag11
AG11 |  |  |  | Cl Max: | 1.143 | at alpha= | 10 | deg
JavaFoil+Calcfoil stall+Eppler ext transition |  |  |  | L/D Max: | 95.383 | at alpha= | 7.5 | deg
Re: | 7000000 |  |  | Cd Min: | 0.00788 | at alpha= | 1.5 | deg
Mach: | 0.1 |  |  | Cl=0 at alpha= | -1.9464 | deg
|  |  |  | @ Cl=0.1, Cd= | 0.0092972
|  |  |  | @ Cl=0.4, Cd= | 0.00788
|  |  |  | @ Cl=0.6, Cd= | 0.1095
alpha (deg) | Cl | Cd | Cm | Cl/Cd
-10 | -0.219 | 0.06129 | -0.016 | -3.581
-9.5 | -0.232 | 0.05779 | -0.016 | -4.02
-9 | -0.244 | 0.05485 | -0.016 | -4.451
-8.5 | -0.254 | 0.0529 | -0.016 | -4.803
-8 | -0.262 | 0.05033 | -0.016 | -5.209
-7.5 | -0.268 | 0.04728 | -0.016 | -5.66
-7 | -0.269 | 0.04461 | -0.016 | -6.038
-6.5 | -0.266 | 0.04248 | -0.016 | -6.269
-6 | -0.258 | 0.04047 | -0.017 | -6.376
-5.5 | -0.245 | 0.03722 | -0.018 | -6.595
-5 | -0.278 | 0.00952 | -0.032 | -29.168
-4.5 | -0.246 | 0.00948 | -0.032 | -25.949
-4 | -0.208 | 0.00942 | -0.032 | -22.07
-3.5 | -0.164 | 0.00935 | -0.032 | -17.499
-3 | -0.114 | 0.0093 | -0.032 | -12.288
-2.5 | -0.062 | 0.00928 | -0.032 | -6.632
-2 | -0.006 | 0.00926 | -0.032 | -0.687
-1.5 | 0.05 | 0.00928 | -0.032 | 5.439
-1 | 0.108 | 0.0093 | -0.032 | 11.662
-0.5 | 0.167 | 0.00933 | -0.032 | 17.89
0 | 0.226 | 0.00938 | -0.032 | 24.056
0.5 | 0.284 | 0.00944 | -0.032 | 30.116
1 | 0.342 | 0.00792 | -0.032 | 43.235
1.5 | 0.4 | 0.00788 | -0.032 | 50.788
2 | 0.458 | 0.0079 | -0.032 | 57.967
2.5 | 0.515 | 0.00791 | -0.032 | 65.126
3 | 0.572 | 0.0079 | -0.033 | 72.404
3.5 | 0.629 | 0.00818 | -0.033 | 76.881
4 | 0.685 | 0.00852 | -0.033 | 80.455
4.5 | 0.741 | 0.00888 | -0.033 | 83.433
5 | 0.796 | 0.0092 | -0.033 | 86.481
5.5 | 0.85 | 0.00952 | -0.033 | 89.292
6 | 0.902 | 0.00983 | -0.033 | 91.766
6.5 | 0.953 | 0.01016 | -0.033 | 93.78
7 | 1.002 | 0.01055 | -0.033 | 94.979
7.5 | 1.047 | 0.01097 | -0.033 | 95.383
8 | 1.081 | 0.01143 | -0.034 | 94.589
8.5 | 1.109 | 0.01275 | -0.034 | 86.962
9 | 1.129 | 0.01339 | -0.034 | 84.28
9.5 | 1.14 | 0.01413 | -0.034 | 80.682
10 | 1.143 | 0.01502 | -0.034 | 76.067
10.5 | 1.127 | 0.01565 | -0.034 | 71.991
11 | 1.09 | 0.01785 | -0.033 | 61.101
11.5 | 1.021 | 0.0246 | -0.032 | 41.505
12 | 0.932 | 0.03934 | -0.03 | 23.692
12.5 | 0.852 | 0.05599 | -0.027 | 15.21
13 | 0.782 | 0.07049 | -0.025 | 11.094
13.5 | 0.721 | 0.08074 | -0.024 | 8.93
14 | 0.662 | 0.09113 | -0.023 | 7.262
14.5 | 0.606 | 0.10066 | -0.022 | 6.019
15 | 0.553 | 0.1095 | -0.021 | 5.052

## 92. Re 7M Mach 0.10 (2)
BIGFOIL.COM POLAR EXPORT
ag11
AG11 |  |  |  | Cl Max: | 1.8285 | at alpha= | 16 | deg
XFOIL ncrit=9 |  |  |  | L/D Max: | 140.478 | at alpha= | 8 | deg
Re: | 7000000 |  |  | Cd Min: | 0.00454 | at alpha= | 2.5 | deg
Mach: | 0.1 |  |  | Cl=0 at alpha= | -1.9395 | deg
|  |  |  | @ Cl=0.1, Cd= | 0.0057861
|  |  |  | @ Cl=0.4, Cd= | 0.005011
|  |  |  | @ Cl=0.6, Cd= | 0.0050006
alpha (deg) | Cl | Cd | Cm | Cl/Cd
-6.5 | -0.4819 | 0.06421 | -0.0138 | -7.5051
-6 | -0.4361 | 0.0564 | -0.0224 | -7.7323
-5.5 | -0.392 | 0.04924 | -0.0278 | -7.961
-5 | -0.3397 | 0.0418 | -0.032 | -8.1268
-4.5 | -0.2871 | 0.03428 | -0.0349 | -8.3751
-3.5 | -0.1781 | 0.00657 | -0.0344 | -27.1081
-3 | -0.1212 | 0.00605 | -0.0343 | -20.0331
-2.5 | -0.0639 | 0.00579 | -0.0343 | -11.0363
-2 | -0.0069 | 0.0059 | -0.0343 | -1.1695
-1.5 | 0.0501 | 0.00596 | -0.0344 | 8.406
-1 | 0.1075 | 0.00576 | -0.0344 | 18.6632
-0.5 | 0.1646 | 0.00578 | -0.0345 | 28.4775
0 | 0.2218 | 0.00581 | -0.0345 | 38.1756
0.5 | 0.2789 | 0.00582 | -0.0346 | 47.921
1 | 0.3359 | 0.0057 | -0.0349 | 58.9298
1.5 | 0.393 | 0.00507 | -0.0356 | 77.5148
2 | 0.4488 | 0.0046 | -0.0357 | 97.5652
2.5 | 0.5018 | 0.00454 | -0.0347 | 110.5286
3 | 0.5585 | 0.00481 | -0.0348 | 116.1123
3.5 | 0.6151 | 0.00507 | -0.0349 | 121.3215
4 | 0.6715 | 0.00536 | -0.0349 | 125.2799
4.5 | 0.7278 | 0.00566 | -0.0349 | 128.5866
5 | 0.7839 | 0.00596 | -0.0349 | 131.5268
5.5 | 0.8399 | 0.00627 | -0.0349 | 133.9553
6 | 0.8958 | 0.00654 | -0.0349 | 136.9725
6.5 | 0.9514 | 0.00687 | -0.0348 | 138.4862
7 | 1.0068 | 0.00721 | -0.0347 | 139.6394
7.5 | 1.0619 | 0.00758 | -0.0346 | 140.0923
8 | 1.1168 | 0.00795 | -0.0344 | 140.478
8.5 | 1.171 | 0.00843 | -0.0342 | 138.9087
9 | 1.2246 | 0.00899 | -0.0339 | 136.218
9.5 | 1.278 | 0.00952 | -0.0336 | 134.2437
10 | 1.3303 | 0.01021 | -0.0332 | 130.2938
10.5 | 1.3818 | 0.011 | -0.0326 | 125.6182
11 | 1.4319 | 0.01194 | -0.032 | 119.9246
11.5 | 1.481 | 0.01299 | -0.0312 | 114.0108
12 | 1.5294 | 0.01404 | -0.0303 | 108.9316
12.5 | 1.5761 | 0.01525 | -0.0292 | 103.3508
13 | 1.6223 | 0.0164 | -0.0281 | 98.9207
13.5 | 1.6654 | 0.01784 | -0.0268 | 93.352
14 | 1.7058 | 0.01948 | -0.0251 | 87.5667
14.5 | 1.7425 | 0.02133 | -0.023 | 81.6925
15 | 1.7778 | 0.02305 | -0.0209 | 77.128
15.5 | 1.8078 | 0.02501 | -0.0183 | 72.2831
16 | 1.8285 | 0.02729 | -0.0148 | 67.0026
16.5 | 1.8262 | 0.03028 | -0.0092 | 60.3104
17 | 1.8169 | 0.03524 | -0.0069 | 51.5579
17.5 | 1.7976 | 0.04344 | -0.0093 | 41.3812
18 | 1.7564 | 0.0572 | -0.0173 | 30.7063
18.5 | 1.6693 | 0.08008 | -0.0305 | 20.8454
19 | 1.4289 | 0.1326 | -0.059 | 10.776
19.5 | 1.283 | 0.17362 | -0.0832 | 7.3897

## 93. Re 7M Mach 0.25 (1)
BIGFOIL.COM POLAR EXPORT
ag11
AG11 |  |  |  | Cl Max: | 1.124 | at alpha= | 9 | deg
JavaFoil+Calcfoil stall+Eppler ext transition |  |  |  | L/D Max: | 94.218 | at alpha= | 7 | deg
Re: | 7000000 |  |  | Cd Min: | 0.00794 | at alpha= | 1.5 | deg
Mach: | 0.25 |  |  | Cl=0 at alpha= | -1.9407 | deg
|  |  |  | @ Cl=0.1, Cd= | 0.0093463
|  |  |  | @ Cl=0.4, Cd= | 0.11145
|  |  |  | @ Cl=0.6, Cd= | 0.11145
alpha (deg) | Cl | Cd | Cm | Cl/Cd
-9.5 | -0.043 | 0.05668 | -0.018 | -0.76
-9 | -0.04 | 0.05487 | -0.017 | -0.731
-8.5 | -0.037 | 0.05219 | -0.017 | -0.714
-8 | -0.112 | 0.05027 | -0.016 | -2.22
-7.5 | -0.149 | 0.0481 | -0.016 | -3.105
-7 | -0.178 | 0.04598 | -0.016 | -3.874
-6.5 | -0.199 | 0.04345 | -0.016 | -4.58
-6 | -0.211 | 0.04146 | -0.016 | -5.088
-5.5 | -0.214 | 0.0393 | -0.016 | -5.438
-5 | -0.207 | 0.03674 | -0.018 | -5.638
-4.5 | -0.235 | 0.00952 | -0.033 | -24.719
-4 | -0.204 | 0.00949 | -0.033 | -21.482
-3.5 | -0.163 | 0.00942 | -0.033 | -17.346
-3 | -0.115 | 0.00937 | -0.033 | -12.308
-2.5 | -0.063 | 0.00934 | -0.033 | -6.696
-2 | -0.007 | 0.00934 | -0.033 | -0.696
-1.5 | 0.052 | 0.00933 | -0.033 | 5.543
-1 | 0.111 | 0.00935 | -0.033 | 11.898
-0.5 | 0.171 | 0.00938 | -0.033 | 18.269
0 | 0.232 | 0.00944 | -0.033 | 24.567
0.5 | 0.292 | 0.0095 | -0.033 | 30.743
1 | 0.352 | 0.00798 | -0.033 | 44.089
1.5 | 0.411 | 0.00794 | -0.033 | 51.768
2 | 0.47 | 0.00797 | -0.033 | 59.033
2.5 | 0.529 | 0.008 | -0.033 | 66.197
3 | 0.588 | 0.00801 | -0.033 | 73.365
3.5 | 0.646 | 0.00831 | -0.034 | 77.711
4 | 0.704 | 0.00867 | -0.034 | 81.147
4.5 | 0.761 | 0.00904 | -0.034 | 84.149
5 | 0.817 | 0.00938 | -0.034 | 87.014
5.5 | 0.871 | 0.00973 | -0.034 | 89.599
6 | 0.925 | 0.01007 | -0.034 | 91.853
6.5 | 0.976 | 0.01044 | -0.034 | 93.451
7 | 1.024 | 0.01087 | -0.034 | 94.218
7.5 | 1.067 | 0.01136 | -0.034 | 93.929
8 | 1.097 | 0.01187 | -0.034 | 92.373
8.5 | 1.116 | 0.01343 | -0.035 | 83.146
9 | 1.124 | 0.01425 | -0.035 | 78.852
9.5 | 1.118 | 0.0154 | -0.035 | 72.606
10 | 1.081 | 0.01633 | -0.034 | 66.184
10.5 | 1.03 | 0.01809 | -0.034 | 56.94
11 | 0.906 | 0.03517 | -0.03 | 25.753
11.5 | 0.795 | 0.05621 | -0.027 | 14.151
12 | 0.691 | 0.07143 | -0.024 | 9.678
12.5 | 0.587 | 0.08222 | -0.023 | 7.134
13 | 0.477 | 0.09493 | -0.021 | 5.022
13.5 | 0.364 | 0.10339 | -0.02 | 3.524
14 | 0.239 | 0.11145 | -0.019 | 2.142

## 94. Re 7M Mach 0.25 (2)
BIGFOIL.COM POLAR EXPORT
ag11
AG11 |  |  |  | Cl Max: | 1.7024 | at alpha= | 14 | deg
XFOIL ncrit=9 |  |  |  | L/D Max: | 140.907 | at alpha= | 7.5 | deg
Re: | 7000000 |  |  | Cd Min: | 0.00461 | at alpha= | 2.5 | deg
Mach: | 0.25 |  |  | Cl=0 at alpha= | -1.9324 | deg
|  |  |  | @ Cl=0.1, Cd= | 0.0058264
|  |  |  | @ Cl=0.4, Cd= | 0.0051605
|  |  |  | @ Cl=0.6, Cd= | 0.0049943
alpha (deg) | Cl | Cd | Cm | Cl/Cd
-3 | -0.1267 | 0.00703 | -0.036 | -18.0228
-2 | -0.008 | 0.0059 | -0.0355 | -1.3559
-1.5 | 0.0512 | 0.00595 | -0.0355 | 8.605
-1 | 0.1104 | 0.0058 | -0.0354 | 19.0345
-0.5 | 0.1696 | 0.0058 | -0.0354 | 29.2414
0 | 0.2287 | 0.00584 | -0.0355 | 39.161
0.5 | 0.2875 | 0.00586 | -0.0355 | 49.0614
1 | 0.3465 | 0.00576 | -0.0357 | 60.1562
1.5 | 0.4054 | 0.0051 | -0.0364 | 79.4902
2 | 0.4627 | 0.00463 | -0.0365 | 99.9352
2.5 | 0.5177 | 0.00461 | -0.0355 | 112.2993
3 | 0.5764 | 0.00489 | -0.0355 | 117.8732
3.5 | 0.6352 | 0.00515 | -0.0354 | 123.3398
4 | 0.6938 | 0.00545 | -0.0353 | 127.3028
4.5 | 0.7523 | 0.00576 | -0.0352 | 130.6076
5 | 0.8109 | 0.00608 | -0.035 | 133.3717
5.5 | 0.8695 | 0.00638 | -0.0348 | 136.2853
6 | 0.9279 | 0.00674 | -0.0345 | 137.6706
6.5 | 0.9866 | 0.00704 | -0.0342 | 140.142
7 | 1.0447 | 0.00748 | -0.0337 | 139.6658
7.5 | 1.1033 | 0.00783 | -0.0333 | 140.9068
8 | 1.161 | 0.00836 | -0.0326 | 138.8756
8.5 | 1.2189 | 0.00885 | -0.032 | 137.7288
9 | 1.2763 | 0.00947 | -0.0312 | 134.773
9.5 | 1.3326 | 0.01025 | -0.0302 | 130.0098
10 | 1.3879 | 0.01121 | -0.029 | 123.8091
10.5 | 1.4413 | 0.01245 | -0.0275 | 115.7671
11 | 1.4936 | 0.0138 | -0.0258 | 108.2319
11.5 | 1.5453 | 0.01516 | -0.0241 | 101.9327
12 | 1.5947 | 0.01675 | -0.022 | 95.206
12.5 | 1.6394 | 0.01882 | -0.0195 | 87.1095
13 | 1.6745 | 0.02177 | -0.0161 | 76.9178
13.5 | 1.7008 | 0.02516 | -0.0123 | 67.5994
14 | 1.7024 | 0.02965 | -0.0066 | 57.4165
14.5 | 1.6735 | 0.03588 | -0.0022 | 46.6416
15 | 1.6381 | 0.0473 | -0.0082 | 34.6321
15.5 | 1.5887 | 0.06462 | -0.0208 | 24.5853
16 | 1.5193 | 0.08493 | -0.0327 | 17.8888
16.5 | 1.4248 | 0.10858 | -0.0451 | 13.1221
17 | 1.3302 | 0.13349 | -0.0588 | 9.9648
17.5 | 1.2588 | 0.15658 | -0.0724 | 8.0393
18 | 1.203 | 0.17904 | -0.0863 | 6.7192
18.5 | 1.1637 | 0.20031 | -0.0997 | 5.8095
19 | 1.1566 | 0.2136 | -0.1081 | 5.4148

## 95. Re 7M Mach 0.50 (1)
BIGFOIL.COM POLAR EXPORT
ag11
AG11 |  |  |  | Cl Max: | 1.149 | at alpha= | 20 | deg
JavaFoil+Calcfoil stall+Eppler ext transition |  |  |  | L/D Max: | 89.125 | at alpha= | 6 | deg
Re: | 7000000 |  |  | Cd Min: | 0.00827 | at alpha= | 1 | deg
Mach: | 0.5 |  |  | Cl=0 at alpha= | -1.9444 | deg
|  |  |  | @ Cl=0.1, Cd= | 0.0095866
|  |  |  | @ Cl=0.4, Cd= | 0.00827
|  |  |  | @ Cl=0.6, Cd= | 0.0084166
alpha (deg) | Cl | Cd | Cm | Cl/Cd
-20 | -0.967 | 0.15619 | -0.022 | -6.192
-19.5 | -0.942 | 0.15399 | -0.022 | -6.114
-19 | -0.914 | 0.14717 | -0.022 | -6.213
-18.5 | -0.887 | 0.14257 | -0.021 | -6.222
-18 | -0.861 | 0.138 | -0.021 | -6.239
-17.5 | -0.835 | 0.12452 | -0.021 | -6.707
-17 | -0.809 | 0.11753 | -0.021 | -6.884
-16.5 | -0.782 | 0.12645 | -0.021 | -6.188
-16 | -0.755 | 0.11903 | -0.02 | -6.345
-15.5 | -0.729 | 0.11035 | -0.02 | -6.607
-15 | -0.703 | 0.1029 | -0.02 | -6.833
-14.5 | -0.677 | 0.09605 | -0.02 | -7.048
-14 | -0.651 | 0.08955 | -0.021 | -7.272
-13.5 | -0.622 | 0.09967 | -0.019 | -6.239
-13 | -0.595 | 0.09092 | -0.019 | -6.547
-12.5 | -0.569 | 0.08361 | -0.019 | -6.804
-12 | -0.543 | 0.07664 | -0.02 | -7.088
-11.5 | -0.517 | 0.0708 | -0.02 | -7.306
-11 | -0.492 | 0.06494 | -0.021 | -7.576
-10.5 | -0.461 | 0.07376 | -0.018 | -6.244
-10 | -0.434 | 0.06607 | -0.018 | -6.571
-9.5 | -0.408 | 0.06006 | -0.019 | -6.794
-9 | -0.382 | 0.05476 | -0.02 | -6.981
-8.5 | -0.357 | 0.04959 | -0.022 | -7.204
-8 | -0.327 | 0.05267 | -0.018 | -6.204
-7.5 | -0.299 | 0.05064 | -0.018 | -5.914
-7 | -0.273 | 0.04752 | -0.018 | -5.736
-6.5 | -0.246 | 0.0438 | -0.019 | -5.622
-6 | -0.221 | 0.03967 | -0.021 | -5.562
-5.5 | -0.238 | 0.01007 | -0.037 | -23.643
-5 | -0.166 | 0.03709 | -0.02 | -4.468
-4.5 | -0.139 | 0.03553 | -0.02 | -3.9
-4 | -0.112 | 0.03334 | -0.021 | -3.355
-3.5 | -0.084 | 0.03371 | -0.019 | -2.494
-3 | -0.071 | 0.00966 | -0.037 | -7.316
-2.5 | -0.059 | 0.00961 | -0.037 | -6.102
-2 | -0.007 | 0.00957 | -0.037 | -0.713
-1.5 | 0.056 | 0.00958 | -0.037 | 5.878
-1 | 0.123 | 0.00959 | -0.037 | 12.826
-0.5 | 0.191 | 0.00964 | -0.037 | 19.796
0 | 0.259 | 0.00968 | -0.037 | 26.747
0.5 | 0.326 | 0.00976 | -0.037 | 33.45
1 | 0.393 | 0.00827 | -0.037 | 47.545
1.5 | 0.459 | 0.00827 | -0.037 | 55.572
2 | 0.525 | 0.00833 | -0.037 | 63.045
2.5 | 0.591 | 0.0084 | -0.037 | 70.315
3 | 0.656 | 0.00852 | -0.037 | 76.962
3.5 | 0.72 | 0.00895 | -0.037 | 80.476
4 | 0.783 | 0.00942 | -0.038 | 83.127
4.5 | 0.845 | 0.00986 | -0.038 | 85.664
5 | 0.904 | 0.01031 | -0.038 | 87.678
5.5 | 0.961 | 0.01079 | -0.038 | 89.079
6 | 1.012 | 0.01136 | -0.038 | 89.125
6.5 | 1.057 | 0.01205 | -0.038 | 87.73
7 | 1.09 | 0.01291 | -0.038 | 84.39
7.5 | 1.084 | 0.01514 | -0.038 | 71.626
8 | 0.882 | 0.01616 | -0.038 | 54.534
8.5 | 0.573 | 0.05183 | -0.027 | 11.058
9 | 0.604 | 0.05139 | -0.028 | 11.751
9.5 | 0.614 | 0.06436 | -0.023 | 9.542
10 | 0.636 | 0.07048 | -0.021 | 9.029
10.5 | 0.671 | 0.06721 | -0.025 | 9.986
11 | 0.734 | 0.04884 | -0.031 | 15.025
11.5 | 0.72 | 0.07666 | -0.024 | 9.389
12 | 0.739 | 0.09024 | -0.021 | 8.19
12.5 | 0.774 | 0.08143 | -0.025 | 9.509
13 | 0.792 | 0.09448 | -0.022 | 8.382
13.5 | 0.824 | 0.08871 | -0.025 | 9.289
14 | 0.844 | 0.09902 | -0.023 | 8.524
14.5 | 0.869 | 0.10842 | -0.023 | 8.014
15 | 0.897 | 0.10365 | -0.024 | 8.65
15.5 | 0.921 | 0.11231 | -0.024 | 8.201
16 | 0.947 | 0.12026 | -0.024 | 7.872
16.5 | 0.975 | 0.12771 | -0.025 | 7.632
17 | 0.997 | 0.12853 | -0.025 | 7.755
17.5 | 1.023 | 0.13316 | -0.025 | 7.685
18 | 1.053 | 0.13605 | -0.027 | 7.743
18.5 | 1.073 | 0.14213 | -0.026 | 7.55
19 | 1.098 | 0.14596 | -0.026 | 7.524
19.5 | 1.129 | 0.14815 | -0.027 | 7.618
20 | 1.149 | 0.15174 | -0.027 | 7.572

## 96. Re 7M Mach 0.50 (2)
BIGFOIL.COM POLAR EXPORT
ag11
AG11 |  |  |  | Cl Max: | 1.451 | at alpha= | 8.5 | deg
XFOIL ncrit=9 |  |  |  | L/D Max: | 143.445 | at alpha= | 6.5 | deg
Re: | 7000000 |  |  | Cd Min: | 0.00471 | at alpha= | 2 | deg
Mach: | 0.5 |  |  | Cl=0 at alpha= | -99 | deg
|  |  |  | @ Cl=0.1, Cd= | 0.00596
|  |  |  | @ Cl=0.4, Cd= | 0.0058791
|  |  |  | @ Cl=0.6, Cd= | 0.0049
alpha (deg) | Cl | Cd | Cm | Cl/Cd
0 | 0.2591 | 0.00596 | -0.0396 | 43.4732
0.5 | 0.3264 | 0.006 | -0.0394 | 54.4
1 | 0.3937 | 0.00594 | -0.0394 | 66.2795
1.5 | 0.4609 | 0.00529 | -0.04 | 87.1267
2 | 0.5245 | 0.00471 | -0.0393 | 111.3588
2.5 | 0.59 | 0.00485 | -0.0383 | 121.6495
3 | 0.658 | 0.00519 | -0.0379 | 126.7823
3.5 | 0.7264 | 0.00553 | -0.0373 | 131.3562
4 | 0.7953 | 0.00591 | -0.0366 | 134.5685
4.5 | 0.8649 | 0.00629 | -0.0356 | 137.504
5 | 0.9356 | 0.00665 | -0.0344 | 140.6917
5.5 | 1.0071 | 0.00706 | -0.0329 | 142.6487
6 | 1.0795 | 0.00753 | -0.031 | 143.3599
6.5 | 1.1533 | 0.00804 | -0.0288 | 143.4453
7 | 1.228 | 0.00865 | -0.026 | 141.9653
7.5 | 1.3043 | 0.00939 | -0.0227 | 138.9031
8 | 1.3823 | 0.01026 | -0.0186 | 134.7271
8.5 | 1.451 | 0.01317 | -0.0117 | 110.1746
10.5 | 1.337 | 0.05931 | -0.0201 | 22.5426
11 | 1.3047 | 0.07298 | -0.0276 | 17.8775
11.5 | 1.2719 | 0.08566 | -0.0341 | 14.8482
12 | 1.2321 | 0.09944 | -0.0419 | 12.3904
12.5 | 1.1996 | 0.11261 | -0.0494 | 10.6527

## 97. Re 8M Mach 0.00 (1)
BIGFOIL.COM POLAR EXPORT
ag11
AG11 |  |  |  | Cl Max: | 1.147 | at alpha= | 10 | deg
JavaFoil+Calcfoil stall+Eppler ext transition |  |  |  | L/D Max: | 97.148 | at alpha= | 7.5 | deg
Re: | 8000000 |  |  | Cd Min: | 0.00801 | at alpha= | 2 | deg
Mach: | 0 |  |  | Cl=0 at alpha= | -1.9464 | deg
|  |  |  | @ Cl=0.1, Cd= | 0.0092214
|  |  |  | @ Cl=0.4, Cd= | 0.0080389
|  |  |  | @ Cl=0.6, Cd= | 0.00807
alpha (deg) | Cl | Cd | Cm | Cl/Cd
-10.5 | -0.234 | 0.06386 | -0.017 | -3.668
-10 | -0.245 | 0.06079 | -0.016 | -4.037
-9.5 | -0.256 | 0.05773 | -0.016 | -4.43
-9 | -0.265 | 0.05506 | -0.016 | -4.813
-8.5 | -0.272 | 0.05255 | -0.016 | -5.185
-8 | -0.278 | 0.04977 | -0.016 | -5.584
-7.5 | -0.281 | 0.04679 | -0.016 | -5.999
-7 | -0.28 | 0.04367 | -0.017 | -6.414
-6.5 | -0.275 | 0.04149 | -0.017 | -6.62
-6 | -0.265 | 0.03904 | -0.018 | -6.777
-5.5 | -0.306 | 0.00953 | -0.032 | -32.155
-5 | -0.28 | 0.00951 | -0.032 | -29.461
-4.5 | -0.247 | 0.00943 | -0.032 | -26.207
-4 | -0.208 | 0.00935 | -0.032 | -22.268
-3.5 | -0.164 | 0.00928 | -0.032 | -17.616
-3 | -0.114 | 0.00923 | -0.032 | -12.343
-2.5 | -0.061 | 0.00924 | -0.032 | -6.637
-2 | -0.006 | 0.00923 | -0.032 | -0.687
-1.5 | 0.05 | 0.00923 | -0.032 | 5.444
-1 | 0.108 | 0.00922 | -0.032 | 11.707
-0.5 | 0.166 | 0.00926 | -0.032 | 17.943
0 | 0.225 | 0.00931 | -0.032 | 24.127
0.5 | 0.283 | 0.00936 | -0.032 | 30.206
1 | 0.341 | 0.00808 | -0.032 | 42.171
1.5 | 0.398 | 0.00804 | -0.032 | 49.521
2 | 0.455 | 0.00801 | -0.032 | 56.853
2.5 | 0.513 | 0.00805 | -0.032 | 63.675
3 | 0.569 | 0.00807 | -0.032 | 70.527
3.5 | 0.626 | 0.00807 | -0.032 | 77.522
4 | 0.682 | 0.0084 | -0.033 | 81.21
4.5 | 0.737 | 0.00873 | -0.033 | 84.483
5 | 0.792 | 0.00903 | -0.033 | 87.67
5.5 | 0.846 | 0.00934 | -0.033 | 90.56
6 | 0.898 | 0.00964 | -0.033 | 93.177
6.5 | 0.949 | 0.00996 | -0.033 | 95.285
7 | 0.998 | 0.01033 | -0.033 | 96.613
7.5 | 1.043 | 0.01073 | -0.033 | 97.148
8 | 1.078 | 0.01116 | -0.033 | 96.561
8.5 | 1.107 | 0.01242 | -0.034 | 89.145
9 | 1.128 | 0.01301 | -0.034 | 86.738
9.5 | 1.142 | 0.01368 | -0.034 | 83.499
10 | 1.147 | 0.01449 | -0.034 | 79.176
10.5 | 1.141 | 0.01444 | -0.034 | 79.025
11 | 1.114 | 0.01646 | -0.034 | 67.674
11.5 | 1.062 | 0.02009 | -0.033 | 52.846
12 | 0.987 | 0.0286 | -0.031 | 34.499
12.5 | 0.899 | 0.04562 | -0.029 | 19.704
13 | 0.826 | 0.06211 | -0.027 | 13.298
13.5 | 0.765 | 0.07481 | -0.025 | 10.219
14 | 0.709 | 0.08505 | -0.024 | 8.334
14.5 | 0.656 | 0.09502 | -0.023 | 6.902
15 | 0.606 | 0.10436 | -0.022 | 5.806

## 98. Re 8M Mach 0.00 (2)
BIGFOIL.COM POLAR EXPORT
ag11
AG11 |  |  |  | Cl Max: | 1.8671 | at alpha= | 17 | deg
XFOIL ncrit=9 |  |  |  | L/D Max: | 143.605 | at alpha= | 7.5 | deg
Re: | 8000000 |  |  | Cd Min: | 0.00446 | at alpha= | 2.5 | deg
Mach: | 0 |  |  | Cl=0 at alpha= | -1.94 | deg
|  |  |  | @ Cl=0.1, Cd= | 0.0057167
|  |  |  | @ Cl=0.4, Cd= | 0.0051761
|  |  |  | @ Cl=0.6, Cd= | 0.0049114
alpha (deg) | Cl | Cd | Cm | Cl/Cd
-20 | -0.8647 | 0.26492 | 0.0981 | -3.264
-19.5 | -0.8477 | 0.25837 | 0.0939 | -3.281
-19 | -0.8307 | 0.25171 | 0.0899 | -3.3002
-18.5 | -0.8139 | 0.24498 | 0.0859 | -3.3223
-18 | -0.7972 | 0.23815 | 0.082 | -3.3475
-17.5 | -0.7832 | 0.22919 | 0.0778 | -3.4173
-17 | -0.7671 | 0.22309 | 0.0742 | -3.4385
-16.5 | -0.7506 | 0.21699 | 0.0707 | -3.4591
-16 | -0.7344 | 0.21067 | 0.0672 | -3.486
-15.5 | -0.7184 | 0.20429 | 0.0639 | -3.5166
-15 | -0.7026 | 0.19754 | 0.0608 | -3.5567
-14.5 | -0.6879 | 0.19066 | 0.0577 | -3.608
-14 | -0.6734 | 0.18365 | 0.0546 | -3.6668
-13.5 | -0.6598 | 0.17661 | 0.0516 | -3.7359
-13 | -0.6468 | 0.16955 | 0.0488 | -3.8148
-12.5 | -0.6341 | 0.16237 | 0.046 | -3.9053
-12 | -0.6224 | 0.15518 | 0.0433 | -4.0108
-11.5 | -0.611 | 0.14788 | 0.0406 | -4.1317
-11 | -0.6004 | 0.14057 | 0.0379 | -4.2712
-10.5 | -0.5899 | 0.13322 | 0.0352 | -4.428
-10 | -0.58 | 0.12582 | 0.0324 | -4.6098
-9.5 | -0.5704 | 0.11843 | 0.0295 | -4.8163
-9 | -0.5611 | 0.11105 | 0.0264 | -5.0527
-8.5 | -0.5525 | 0.1036 | 0.0231 | -5.333
-8 | -0.5453 | 0.09599 | 0.0193 | -5.6808
-7.5 | -0.5431 | 0.08711 | 0.0128 | -6.2346
-6.5 | -0.4774 | 0.06252 | -0.0164 | -7.636
-6 | -0.4369 | 0.05514 | -0.023 | -7.9235
-5.5 | -0.3904 | 0.04776 | -0.0287 | -8.1742
-5 | -0.3393 | 0.04036 | -0.0327 | -8.4068
-4.5 | -0.2859 | 0.03347 | -0.0349 | -8.542
-3.5 | -0.1771 | 0.00629 | -0.0341 | -28.1558
-3 | -0.1204 | 0.00593 | -0.034 | -20.3035
-2.5 | -0.0635 | 0.00568 | -0.034 | -11.1796
-2 | -0.0068 | 0.0058 | -0.0341 | -1.1724
-1.5 | 0.0499 | 0.00584 | -0.0342 | 8.5445
-1 | 0.1068 | 0.0057 | -0.0342 | 18.7368
-0.5 | 0.1637 | 0.00571 | -0.0343 | 28.669
0 | 0.2206 | 0.00575 | -0.0344 | 38.3652
0.5 | 0.2773 | 0.00575 | -0.0345 | 48.2261
1 | 0.3341 | 0.0057 | -0.0347 | 58.614
2 | 0.4473 | 0.0048 | -0.0357 | 93.1875
2.5 | 0.4992 | 0.00446 | -0.0347 | 111.9283
3 | 0.5556 | 0.00473 | -0.0348 | 117.463
3.5 | 0.6119 | 0.00496 | -0.0349 | 123.3669
4 | 0.668 | 0.00525 | -0.0349 | 127.2381
4.5 | 0.724 | 0.00552 | -0.035 | 131.1594
5 | 0.7797 | 0.0058 | -0.035 | 134.431
5.5 | 0.8353 | 0.0061 | -0.035 | 136.9344
6 | 0.8908 | 0.00638 | -0.035 | 139.6238
6.5 | 0.946 | 0.00667 | -0.035 | 141.8291
7 | 1.0008 | 0.00702 | -0.035 | 142.5641
7.5 | 1.0555 | 0.00735 | -0.0349 | 143.6054
8 | 1.1098 | 0.00773 | -0.0349 | 143.5705
8.5 | 1.1636 | 0.00817 | -0.0347 | 142.4235
9 | 1.2166 | 0.00871 | -0.0345 | 139.6785
9.5 | 1.2695 | 0.00921 | -0.0343 | 137.8393
10 | 1.3213 | 0.00985 | -0.034 | 134.1421
10.5 | 1.3724 | 0.01058 | -0.0336 | 129.7164
11 | 1.4224 | 0.01142 | -0.0331 | 124.5534
11.5 | 1.4714 | 0.01235 | -0.0325 | 119.1417
12 | 1.5196 | 0.01332 | -0.0319 | 114.0841
12.5 | 1.5664 | 0.0144 | -0.031 | 108.7778
13 | 1.6128 | 0.0154 | -0.0302 | 104.7273
13.5 | 1.6572 | 0.0166 | -0.0292 | 99.8313
14 | 1.6988 | 0.01803 | -0.0279 | 94.2207
15 | 1.7762 | 0.02104 | -0.0247 | 84.4202
15.5 | 1.8112 | 0.02261 | -0.0227 | 80.1061
16 | 1.8417 | 0.02437 | -0.0204 | 75.5724
16.5 | 1.8648 | 0.0264 | -0.0173 | 70.6364
17 | 1.8671 | 0.02891 | -0.0117 | 64.5832
17.5 | 1.8629 | 0.03284 | -0.0085 | 56.7266
18 | 1.8513 | 0.03907 | -0.0087 | 47.3842
18.5 | 1.8257 | 0.04909 | -0.0132 | 37.1909
19 | 1.7693 | 0.06577 | -0.0227 | 26.9013
19.5 | 1.6295 | 0.09801 | -0.0401 | 16.6259
20 | 1.3 | 0.17545 | -0.0845 | 7.4095

## 99. Re 8M Mach 0.10 (1)
BIGFOIL.COM POLAR EXPORT
ag11
AG11 |  |  |  | Cl Max: | 1.143 | at alpha= | 10 | deg
JavaFoil+Calcfoil stall+Eppler ext transition |  |  |  | L/D Max: | 96.933 | at alpha= | 7.5 | deg
Re: | 8000000 |  |  | Cd Min: | 0.00803 | at alpha= | 2 | deg
Mach: | 0.1 |  |  | Cl=0 at alpha= | -1.9464 | deg
|  |  |  | @ Cl=0.1, Cd= | 0.0092314
|  |  |  | @ Cl=0.4, Cd= | 0.00805
|  |  |  | @ Cl=0.6, Cd= | 0.10864
alpha (deg) | Cl | Cd | Cm | Cl/Cd
-10.5 | -0.206 | 0.06412 | -0.017 | -3.219
-10 | -0.22 | 0.06078 | -0.017 | -3.613
-9.5 | -0.232 | 0.05784 | -0.016 | -4.017
-9 | -0.244 | 0.05512 | -0.016 | -4.429
-8.5 | -0.254 | 0.05256 | -0.016 | -4.838
-8 | -0.262 | 0.05001 | -0.016 | -5.246
-7.5 | -0.268 | 0.04695 | -0.016 | -5.707
-7 | -0.27 | 0.0441 | -0.017 | -6.119
-6.5 | -0.267 | 0.04186 | -0.017 | -6.375
-6 | -0.259 | 0.0397 | -0.017 | -6.518
-5.5 | -0.302 | 0.00949 | -0.032 | -31.842
-5 | -0.278 | 0.00952 | -0.032 | -29.175
-4.5 | -0.246 | 0.00945 | -0.032 | -26.048
-4 | -0.208 | 0.00936 | -0.032 | -22.199
-3.5 | -0.164 | 0.00931 | -0.032 | -17.579
-3 | -0.114 | 0.00925 | -0.032 | -12.356
-2.5 | -0.062 | 0.00925 | -0.032 | -6.652
-2 | -0.006 | 0.00922 | -0.032 | -0.69
-1.5 | 0.05 | 0.00924 | -0.032 | 5.463
-1 | 0.108 | 0.00923 | -0.032 | 11.752
-0.5 | 0.167 | 0.00927 | -0.032 | 18.013
0 | 0.226 | 0.00931 | -0.032 | 24.224
0.5 | 0.284 | 0.00937 | -0.032 | 30.32
1 | 0.342 | 0.00809 | -0.032 | 42.319
1.5 | 0.4 | 0.00805 | -0.032 | 49.703
2 | 0.458 | 0.00803 | -0.032 | 57.035
2.5 | 0.515 | 0.00807 | -0.032 | 63.875
3 | 0.572 | 0.00809 | -0.033 | 70.731
3.5 | 0.629 | 0.0081 | -0.033 | 77.677
4 | 0.685 | 0.00843 | -0.033 | 81.318
4.5 | 0.741 | 0.00876 | -0.033 | 84.63
5 | 0.796 | 0.00907 | -0.033 | 87.784
5.5 | 0.85 | 0.00937 | -0.033 | 90.671
6 | 0.902 | 0.00968 | -0.033 | 93.202
6.5 | 0.953 | 0.01001 | -0.033 | 95.248
7 | 1.002 | 0.01039 | -0.033 | 96.5
7.5 | 1.047 | 0.0108 | -0.033 | 96.933
8 | 1.081 | 0.01124 | -0.034 | 96.206
8.5 | 1.109 | 0.01252 | -0.034 | 88.589
9 | 1.129 | 0.01314 | -0.034 | 85.925
9.5 | 1.14 | 0.01384 | -0.034 | 82.372
10 | 1.143 | 0.01467 | -0.034 | 77.894
10.5 | 1.13 | 0.01425 | -0.034 | 79.266
11 | 1.096 | 0.01711 | -0.034 | 64.029
11.5 | 1.031 | 0.02253 | -0.032 | 45.753
12 | 0.942 | 0.03563 | -0.03 | 26.439
12.5 | 0.858 | 0.05234 | -0.028 | 16.395
13 | 0.786 | 0.06769 | -0.026 | 11.608
13.5 | 0.723 | 0.07846 | -0.024 | 9.219
14 | 0.663 | 0.08996 | -0.023 | 7.365
14.5 | 0.607 | 0.09944 | -0.022 | 6.1
15 | 0.554 | 0.10864 | -0.021 | 5.095

## 100. Re 8M Mach 0.10 (2)
BIGFOIL.COM POLAR EXPORT
ag11
AG11 |  |  |  | Cl Max: | 1.8464 | at alpha= | 16.5 | deg
XFOIL ncrit=9 |  |  |  | L/D Max: | 143.829 | at alpha= | 7.5 | deg
Re: | 8000000 |  |  | Cd Min: | 0.00447 | at alpha= | 2.5 | deg
Mach: | 0.1 |  |  | Cl=0 at alpha= | -1.9387 | deg
|  |  |  | @ Cl=0.1, Cd= | 0.0057268
|  |  |  | @ Cl=0.4, Cd= | 0.0051987
|  |  |  | @ Cl=0.6, Cd= | 0.0049068
alpha (deg) | Cl | Cd | Cm | Cl/Cd
-17.5 | -0.7851 | 0.22973 | 0.0782 | -3.4175
-17 | -0.7688 | 0.22362 | 0.0746 | -3.438
-16.5 | -0.7522 | 0.21749 | 0.071 | -3.4585
-16 | -0.7358 | 0.21114 | 0.0676 | -3.4849
-15.5 | -0.7195 | 0.20474 | 0.0642 | -3.5142
-15 | -0.7035 | 0.19797 | 0.061 | -3.5536
-14.5 | -0.6886 | 0.19107 | 0.0579 | -3.6039
-14 | -0.6739 | 0.18404 | 0.0548 | -3.6617
-13.5 | -0.66 | 0.17697 | 0.0518 | -3.7294
-13 | -0.647 | 0.1699 | 0.049 | -3.8081
-12.5 | -0.6341 | 0.1627 | 0.0461 | -3.8974
-12 | -0.6222 | 0.15549 | 0.0434 | -4.0015
-11.5 | -0.6106 | 0.14819 | 0.0407 | -4.1204
-11 | -0.5998 | 0.14087 | 0.038 | -4.2578
-10.5 | -0.5892 | 0.13351 | 0.0353 | -4.4132
-10 | -0.5791 | 0.12612 | 0.0325 | -4.5917
-9.5 | -0.5693 | 0.11873 | 0.0296 | -4.7949
-9 | -0.5599 | 0.11134 | 0.0265 | -5.0287
-8.5 | -0.5511 | 0.10391 | 0.0233 | -5.3036
-8 | -0.5437 | 0.0963 | 0.0195 | -5.6459
-7.5 | -0.5421 | 0.08776 | 0.0139 | -6.1771
-6.5 | -0.4792 | 0.0633 | -0.0153 | -7.5703
-6 | -0.4389 | 0.05591 | -0.0222 | -7.8501
-5.5 | -0.3926 | 0.04853 | -0.0281 | -8.0898
-5 | -0.3414 | 0.04112 | -0.0324 | -8.3025
-4.5 | -0.2877 | 0.0341 | -0.0349 | -8.437
-3.5 | -0.1785 | 0.0064 | -0.0344 | -27.8906
-3 | -0.1214 | 0.00598 | -0.0343 | -20.301
-2.5 | -0.0641 | 0.00569 | -0.0343 | -11.2654
-2 | -0.007 | 0.0058 | -0.0343 | -1.2069
-1.5 | 0.0501 | 0.00584 | -0.0344 | 8.5788
-1 | 0.1074 | 0.00571 | -0.0344 | 18.8091
-0.5 | 0.1646 | 0.00572 | -0.0345 | 28.7762
0 | 0.2218 | 0.00575 | -0.0346 | 38.5739
1 | 0.336 | 0.00571 | -0.0349 | 58.8441
2 | 0.4499 | 0.0048 | -0.0359 | 93.7292
2.5 | 0.5021 | 0.00447 | -0.0348 | 112.3266
3 | 0.5588 | 0.00474 | -0.0349 | 117.8903
3.5 | 0.6156 | 0.00497 | -0.035 | 123.8632
4 | 0.672 | 0.00526 | -0.035 | 127.7567
4.5 | 0.7284 | 0.00553 | -0.035 | 131.7179
5 | 0.7846 | 0.00583 | -0.035 | 134.5798
5.5 | 0.8406 | 0.00612 | -0.035 | 137.3529
6 | 0.8965 | 0.00642 | -0.035 | 139.6417
6.5 | 0.9523 | 0.0067 | -0.0349 | 142.1343
7 | 1.0076 | 0.00706 | -0.0348 | 142.7195
7.5 | 1.0629 | 0.00739 | -0.0347 | 143.8295
8 | 1.1176 | 0.0078 | -0.0346 | 143.2821
8.5 | 1.1721 | 0.00823 | -0.0344 | 142.418
9 | 1.2257 | 0.00879 | -0.0341 | 139.4425
9.5 | 1.279 | 0.00936 | -0.0338 | 136.6453
10 | 1.3315 | 0.01003 | -0.0334 | 132.7517
10.5 | 1.3831 | 0.01081 | -0.0328 | 127.9463
11 | 1.4333 | 0.01176 | -0.0322 | 121.8793
11.5 | 1.4827 | 0.01275 | -0.0314 | 116.2902
12 | 1.5315 | 0.01375 | -0.0306 | 111.3818
12.5 | 1.5791 | 0.01483 | -0.0296 | 106.4801
13 | 1.6252 | 0.01601 | -0.0285 | 101.5116
13.5 | 1.6687 | 0.01743 | -0.0271 | 95.7372
14 | 1.7096 | 0.01905 | -0.0255 | 89.7428
14.5 | 1.7498 | 0.0205 | -0.0238 | 85.3561
15 | 1.7866 | 0.02213 | -0.0218 | 80.732
15.5 | 1.8187 | 0.02398 | -0.0194 | 75.8424
16 | 1.8433 | 0.02616 | -0.0163 | 70.4625
16.5 | 1.8464 | 0.02883 | -0.0106 | 64.0444
17 | 1.8378 | 0.03315 | -0.007 | 55.4389
17.5 | 1.8201 | 0.04037 | -0.0078 | 45.0855
18 | 1.7841 | 0.05259 | -0.0143 | 33.9247
18.5 | 1.7173 | 0.07166 | -0.0256 | 23.9646
19 | 1.5881 | 0.10201 | -0.0418 | 15.5681
19.5 | 1.296 | 0.17048 | -0.0813 | 7.6021
20 | 1.2303 | 0.19757 | -0.0983 | 6.2272

## 101. Re 8M Mach 0.25 (1)
BIGFOIL.COM POLAR EXPORT
ag11
AG11 |  |  |  | Cl Max: | 1.124 | at alpha= | 9 | deg
JavaFoil+Calcfoil stall+Eppler ext transition |  |  |  | L/D Max: | 95.692 | at alpha= | 7 | deg
Re: | 8000000 |  |  | Cd Min: | 0.00811 | at alpha= | 2 | deg
Mach: | 0.25 |  |  | Cl=0 at alpha= | -1.9407 | deg
|  |  |  | @ Cl=0.1, Cd= | 0.0092819
|  |  |  | @ Cl=0.4, Cd= | 0.11075
|  |  |  | @ Cl=0.6, Cd= | 0.11075
alpha (deg) | Cl | Cd | Cm | Cl/Cd
-9.5 | -0.043 | 0.05673 | -0.018 | -0.759
-9 | -0.04 | 0.05473 | -0.017 | -0.734
-8.5 | -0.037 | 0.05198 | -0.017 | -0.718
-8 | -0.112 | 0.05007 | -0.017 | -2.231
-7.5 | -0.149 | 0.04784 | -0.016 | -3.125
-7 | -0.178 | 0.04584 | -0.016 | -3.887
-6.5 | -0.199 | 0.04304 | -0.017 | -4.629
-6 | -0.211 | 0.04109 | -0.016 | -5.14
-5.5 | -0.214 | 0.03886 | -0.017 | -5.508
-5 | -0.209 | 0.03494 | -0.02 | -5.974
-4.5 | -0.235 | 0.00952 | -0.033 | -24.719
-4 | -0.204 | 0.00944 | -0.033 | -21.591
-3.5 | -0.163 | 0.00938 | -0.033 | -17.42
-3 | -0.115 | 0.00931 | -0.033 | -12.381
-2.5 | -0.063 | 0.00931 | -0.033 | -6.718
-2 | -0.007 | 0.0093 | -0.033 | -0.699
-1.5 | 0.052 | 0.00929 | -0.033 | 5.568
-1 | 0.111 | 0.00928 | -0.033 | 11.988
-0.5 | 0.171 | 0.00931 | -0.033 | 18.401
0 | 0.232 | 0.00937 | -0.033 | 24.751
0.5 | 0.292 | 0.00943 | -0.033 | 30.964
1 | 0.352 | 0.00815 | -0.033 | 43.168
1.5 | 0.411 | 0.00812 | -0.033 | 50.617
2 | 0.47 | 0.00811 | -0.033 | 57.999
2.5 | 0.529 | 0.00815 | -0.033 | 64.967
3 | 0.588 | 0.00819 | -0.033 | 71.81
3.5 | 0.646 | 0.00823 | -0.034 | 78.553
4 | 0.704 | 0.00857 | -0.034 | 82.098
4.5 | 0.761 | 0.00892 | -0.034 | 85.318
5 | 0.817 | 0.00924 | -0.034 | 88.358
5.5 | 0.871 | 0.00958 | -0.034 | 91.004
6 | 0.925 | 0.00991 | -0.034 | 93.296
6.5 | 0.976 | 0.01028 | -0.034 | 94.918
7 | 1.024 | 0.0107 | -0.034 | 95.692
7.5 | 1.067 | 0.01117 | -0.034 | 95.529
8 | 1.097 | 0.01167 | -0.034 | 93.972
8.5 | 1.116 | 0.01317 | -0.035 | 84.757
9 | 1.124 | 0.01395 | -0.035 | 80.537
9.5 | 1.118 | 0.01502 | -0.035 | 74.434
10 | 1.084 | 0.01586 | -0.035 | 68.367
10.5 | 1.036 | 0.01731 | -0.034 | 59.836
11 | 0.916 | 0.03179 | -0.031 | 28.812
11.5 | 0.801 | 0.05309 | -0.027 | 15.082
12 | 0.694 | 0.06934 | -0.025 | 10.004
12.5 | 0.587 | 0.08133 | -0.023 | 7.218
13 | 0.477 | 0.09356 | -0.021 | 5.101
13.5 | 0.365 | 0.10227 | -0.02 | 3.565
14 | 0.239 | 0.11075 | -0.02 | 2.157

## 102. Re 8M Mach 0.25 (2)
BIGFOIL.COM POLAR EXPORT
ag11
AG11 |  |  |  | Cl Max: | 1.7222 | at alpha= | 14 | deg
XFOIL ncrit=9 |  |  |  | L/D Max: | 144.542 | at alpha= | 7.5 | deg
Re: | 8000000 |  |  | Cd Min: | 0.00451 | at alpha= | 2.5 | deg
Mach: | 0.25 |  |  | Cl=0 at alpha= | -1.9316 | deg
|  |  |  | @ Cl=0.1, Cd= | 0.0057574
|  |  |  | @ Cl=0.4, Cd= | 0.0052521
|  |  |  | @ Cl=0.6, Cd= | 0.0049002
alpha (deg) | Cl | Cd | Cm | Cl/Cd
-20 | -0.8839 | 0.27029 | 0.102 | -3.2702
-19.5 | -0.8657 | 0.26344 | 0.0977 | -3.2861
-19 | -0.8476 | 0.2565 | 0.0934 | -3.3045
-18.5 | -0.8295 | 0.2495 | 0.0892 | -3.3246
-18 | -0.8116 | 0.24242 | 0.0851 | -3.3479
-17.5 | -0.7939 | 0.23525 | 0.081 | -3.3747
-17 | -0.7787 | 0.22659 | 0.0768 | -3.4366
-16.5 | -0.7614 | 0.22036 | 0.0731 | -3.4553
-16 | -0.7439 | 0.21384 | 0.0694 | -3.4788
-15.5 | -0.7266 | 0.20728 | 0.0659 | -3.5054
-15 | -0.7093 | 0.20037 | 0.0626 | -3.54
-14.5 | -0.6932 | 0.1933 | 0.0593 | -3.5861
-14 | -0.6776 | 0.18618 | 0.056 | -3.6395
-13.5 | -0.6624 | 0.17898 | 0.0529 | -3.701
-13 | -0.6481 | 0.17177 | 0.0499 | -3.7731
-12.5 | -0.6344 | 0.16453 | 0.047 | -3.8558
-12 | -0.6213 | 0.15719 | 0.0441 | -3.9525
-11.5 | -0.609 | 0.14987 | 0.0414 | -4.0635
-11 | -0.5971 | 0.14246 | 0.0386 | -4.1914
-10.5 | -0.5857 | 0.13509 | 0.0359 | -4.3356
-10 | -0.5749 | 0.12768 | 0.0331 | -4.5027
-9.5 | -0.5643 | 0.12026 | 0.0302 | -4.6923
-9 | -0.554 | 0.11286 | 0.0272 | -4.9087
-8.5 | -0.5444 | 0.10542 | 0.0241 | -5.1641
-8 | -0.5363 | 0.09778 | 0.0205 | -5.4848
-7.5 | -0.5313 | 0.08984 | 0.0161 | -5.9138
-7 | -0.5194 | 0.08033 | 0.0068 | -6.4658
-6.5 | -0.4874 | 0.06899 | -0.0071 | -7.0648
-6 | -0.4483 | 0.05972 | -0.0176 | -7.5067
-5.5 | -0.4032 | 0.05232 | -0.0248 | -7.7064
-5 | -0.3521 | 0.04483 | -0.0306 | -7.8541
-4.5 | -0.2971 | 0.03721 | -0.0346 | -7.9844
-4 | -0.2416 | 0.03 | -0.0368 | -8.0533
-3 | -0.1272 | 0.00644 | -0.0359 | -19.7516
-2.5 | -0.0677 | 0.00589 | -0.0357 | -11.4941
-2 | -0.0081 | 0.0058 | -0.0356 | -1.3966
-1.5 | 0.0511 | 0.00584 | -0.0355 | 8.75
-1 | 0.1103 | 0.00574 | -0.0355 | 19.216
-0.5 | 0.1695 | 0.00574 | -0.0355 | 29.5296
0 | 0.2286 | 0.00578 | -0.0355 | 39.5502
0.5 | 0.2876 | 0.0058 | -0.0356 | 49.5862
1 | 0.3465 | 0.00575 | -0.0358 | 60.2609
1.5 | 0.4056 | 0.0052 | -0.0363 | 78
2 | 0.4641 | 0.00483 | -0.0367 | 96.087
2.5 | 0.5181 | 0.00451 | -0.0356 | 114.878
3 | 0.5769 | 0.00479 | -0.0356 | 120.4384
3.5 | 0.6356 | 0.00507 | -0.0355 | 125.3649
4 | 0.6943 | 0.00535 | -0.0354 | 129.7757
4.5 | 0.7529 | 0.00566 | -0.0353 | 133.0212
5 | 0.8115 | 0.00597 | -0.0352 | 135.9296
5.5 | 0.8703 | 0.00624 | -0.0349 | 139.4712
6 | 0.9287 | 0.00659 | -0.0347 | 140.9256
6.5 | 0.9875 | 0.00688 | -0.0343 | 143.532
7 | 1.0458 | 0.00729 | -0.0339 | 143.4568
7.5 | 1.1043 | 0.00764 | -0.0334 | 144.5419
8 | 1.1622 | 0.00816 | -0.0328 | 142.4265
8.5 | 1.22 | 0.00868 | -0.0321 | 140.553
9 | 1.2776 | 0.00925 | -0.0314 | 138.1189
9.5 | 1.3341 | 0.01003 | -0.0304 | 133.011
10 | 1.3892 | 0.01103 | -0.0292 | 125.9474
10.5 | 1.443 | 0.01221 | -0.0277 | 118.1818
11 | 1.4959 | 0.0135 | -0.0261 | 110.8074
11.5 | 1.5484 | 0.01475 | -0.0244 | 104.9763
12 | 1.5982 | 0.01631 | -0.0224 | 97.989
12.5 | 1.643 | 0.01842 | -0.0198 | 89.1965
13 | 1.6836 | 0.02076 | -0.0169 | 81.0983
13.5 | 1.7135 | 0.02392 | -0.0132 | 71.6346
14 | 1.7222 | 0.02834 | -0.0082 | 60.7692
14.5 | 1.6958 | 0.03381 | -0.0019 | 50.1568
15 | 1.6621 | 0.0438 | -0.0054 | 37.9475
15.5 | 1.6174 | 0.05966 | -0.017 | 27.1103
16 | 1.5563 | 0.07883 | -0.0289 | 19.7425
16.5 | 1.4761 | 0.10001 | -0.04 | 14.7595
17 | 1.3705 | 0.12601 | -0.0542 | 10.8761
17.5 | 1.2746 | 0.15325 | -0.0703 | 8.3171
18 | 1.2154 | 0.17595 | -0.0843 | 6.9076
18.5 | 1.1809 | 0.19533 | -0.0965 | 6.0457
19 | 1.1625 | 0.21171 | -0.1069 | 5.491

## 103. Re 8M Mach 0.50 (1)
BIGFOIL.COM POLAR EXPORT
ag11
AG11 |  |  |  | Cl Max: | 1.152 | at alpha= | 20 | deg
JavaFoil+Calcfoil stall+Eppler ext transition |  |  |  | L/D Max: | 90.641 | at alpha= | 6 | deg
Re: | 8000000 |  |  | Cd Min: | 0.00836 | at alpha= | 1.5 | deg
Mach: | 0.5 |  |  | Cl=0 at alpha= | -1.9444 | deg
|  |  |  | @ Cl=0.1, Cd= | 0.00954
|  |  |  | @ Cl=0.4, Cd= | 0.0083779
|  |  |  | @ Cl=0.6, Cd= | 0.0085166
alpha (deg) | Cl | Cd | Cm | Cl/Cd
-20 | -0.967 | 0.15416 | -0.022 | -6.275
-19.5 | -0.942 | 0.15157 | -0.022 | -6.214
-19 | -0.915 | 0.1447 | -0.022 | -6.322
-18.5 | -0.888 | 0.13888 | -0.021 | -6.394
-18 | -0.862 | 0.1302 | -0.021 | -6.622
-17.5 | -0.836 | 0.12295 | -0.021 | -6.799
-17 | -0.81 | 0.11589 | -0.021 | -6.989
-16.5 | -0.783 | 0.12539 | -0.021 | -6.241
-16 | -0.756 | 0.11836 | -0.02 | -6.384
-15.5 | -0.729 | 0.10889 | -0.02 | -6.699
-15 | -0.704 | 0.10167 | -0.021 | -6.919
-14.5 | -0.678 | 0.09476 | -0.021 | -7.152
-14 | -0.652 | 0.08809 | -0.021 | -7.404
-13.5 | -0.622 | 0.09842 | -0.019 | -6.319
-13 | -0.595 | 0.08971 | -0.019 | -6.637
-12.5 | -0.569 | 0.08229 | -0.02 | -6.919
-12 | -0.544 | 0.07566 | -0.02 | -7.186
-11.5 | -0.518 | 0.06959 | -0.021 | -7.446
-11 | -0.493 | 0.0634 | -0.022 | -7.781
-10.5 | -0.461 | 0.07306 | -0.018 | -6.305
-10 | -0.434 | 0.06556 | -0.018 | -6.625
-9.5 | -0.408 | 0.05944 | -0.019 | -6.868
-9 | -0.383 | 0.05403 | -0.021 | -7.086
-8.5 | -0.358 | 0.04856 | -0.022 | -7.38
-8 | -0.327 | 0.05232 | -0.018 | -6.249
-7.5 | -0.3 | 0.05041 | -0.018 | -5.942
-7 | -0.273 | 0.04739 | -0.018 | -5.754
-6.5 | -0.246 | 0.04352 | -0.019 | -5.663
-6 | -0.222 | 0.03852 | -0.022 | -5.752
-5.5 | -0.238 | 0.01002 | -0.037 | -23.75
-5 | -0.166 | 0.03619 | -0.021 | -4.595
-4.5 | -0.14 | 0.03383 | -0.022 | -4.128
-4 | -0.138 | 0.00966 | -0.037 | -14.251
-3.5 | -0.084 | 0.0329 | -0.02 | -2.566
-3 | -0.071 | 0.00961 | -0.037 | -7.354
-2.5 | -0.059 | 0.00956 | -0.037 | -6.132
-2 | -0.007 | 0.00953 | -0.037 | -0.716
-1.5 | 0.056 | 0.00954 | -0.037 | 5.903
-1 | 0.123 | 0.00954 | -0.037 | 12.896
-0.5 | 0.191 | 0.00957 | -0.037 | 19.946
0 | 0.259 | 0.0096 | -0.037 | 26.971
0.5 | 0.326 | 0.00967 | -0.037 | 33.755
1 | 0.393 | 0.00838 | -0.037 | 46.892
1.5 | 0.459 | 0.00836 | -0.037 | 54.946
2 | 0.525 | 0.00843 | -0.037 | 62.319
2.5 | 0.591 | 0.0085 | -0.037 | 69.508
3 | 0.656 | 0.00862 | -0.037 | 76.116
3.5 | 0.72 | 0.00884 | -0.037 | 81.498
4 | 0.783 | 0.00929 | -0.038 | 84.323
4.5 | 0.845 | 0.00972 | -0.038 | 86.954
5 | 0.904 | 0.01015 | -0.038 | 89.127
5.5 | 0.961 | 0.01061 | -0.038 | 90.532
6 | 1.012 | 0.01117 | -0.038 | 90.641
6.5 | 1.057 | 0.01185 | -0.038 | 89.175
7 | 1.09 | 0.01267 | -0.038 | 86.015
7.5 | 1.089 | 0.01574 | -0.038 | 69.233
8 | 0.883 | 0.01581 | -0.038 | 55.874
8.5 | 0.577 | 0.04909 | -0.028 | 11.762
9 | 0.612 | 0.04662 | -0.029 | 13.133
9.5 | 0.617 | 0.0621 | -0.024 | 9.938
10 | 0.638 | 0.06892 | -0.022 | 9.256
10.5 | 0.678 | 0.06301 | -0.027 | 10.755
11 | 0.749 | 0.04163 | -0.033 | 17.988
11.5 | 0.724 | 0.07355 | -0.025 | 9.845
12 | 0.74 | 0.08936 | -0.022 | 8.276
12.5 | 0.781 | 0.0766 | -0.027 | 10.197
13 | 0.793 | 0.09279 | -0.023 | 8.547
13.5 | 0.833 | 0.08258 | -0.027 | 10.088
14 | 0.848 | 0.09616 | -0.024 | 8.819
14.5 | 0.87 | 0.10715 | -0.023 | 8.116
15 | 0.9 | 0.10119 | -0.025 | 8.894
15.5 | 0.922 | 0.11077 | -0.024 | 8.322
16 | 0.949 | 0.1179 | -0.025 | 8.047
16.5 | 0.976 | 0.12584 | -0.025 | 7.753
17 | 0.997 | 0.1238 | -0.025 | 8.057
17.5 | 1.024 | 0.1311 | -0.025 | 7.811
18 | 1.055 | 0.13341 | -0.027 | 7.911
18.5 | 1.073 | 0.14025 | -0.026 | 7.653
19 | 1.099 | 0.14374 | -0.026 | 7.647
19.5 | 1.131 | 0.14498 | -0.028 | 7.801
20 | 1.152 | 0.14675 | -0.027 | 7.852

## 104. Re 8M Mach 0.50 (2)
BIGFOIL.COM POLAR EXPORT
ag11
AG11 |  |  |  | Cl Max: | 1.3847 | at alpha= | 8 | deg
XFOIL ncrit=9 |  |  |  | L/D Max: | 147.673 | at alpha= | 6.5 | deg
Re: | 8000000 |  |  | Cd Min: | 0.00477 | at alpha= | 2.5 | deg
Mach: | 0.5 |  |  | Cl=0 at alpha= | -99 | deg
|  |  |  | @ Cl=0.1, Cd= | 0.00587
|  |  |  | @ Cl=0.4, Cd= | 0.0056247
|  |  |  | @ Cl=0.6, Cd= | 0.0048165
alpha (deg) | Cl | Cd | Cm | Cl/Cd
0 | 0.2591 | 0.00587 | -0.0396 | 44.1397
0.5 | 0.3265 | 0.00593 | -0.0395 | 55.059
1.5 | 0.4613 | 0.00537 | -0.0399 | 85.9032
2 | 0.5279 | 0.00493 | -0.04 | 107.0791
2.5 | 0.5904 | 0.00477 | -0.0384 | 123.7736
3 | 0.6585 | 0.0051 | -0.038 | 129.1176
3.5 | 0.7271 | 0.00542 | -0.0375 | 134.1513
4 | 0.7961 | 0.00579 | -0.0367 | 137.4957
4.5 | 0.8659 | 0.00615 | -0.0357 | 140.7967
5 | 0.9365 | 0.00652 | -0.0345 | 143.635
5.5 | 1.0083 | 0.00688 | -0.033 | 146.5552
6 | 1.0808 | 0.00736 | -0.0312 | 146.8478
6.5 | 1.1548 | 0.00782 | -0.029 | 147.6726
7 | 1.2297 | 0.00844 | -0.0262 | 145.6991
7.5 | 1.3065 | 0.00909 | -0.023 | 143.7294
8 | 1.3847 | 0.00997 | -0.0189 | 138.8867

## 105. Re 10M Mach 0.00 (1)
BIGFOIL.COM POLAR EXPORT
ag11
AG11 |  |  |  | Cl Max: | 1.147 | at alpha= | 10 | deg
JavaFoil+Calcfoil stall+Eppler ext transition |  |  |  | L/D Max: | 99.729 | at alpha= | 7.5 | deg
Re: | 10000000 |  |  | Cd Min: | 0.00822 | at alpha= | 1.5 | deg
Mach: | 0 |  |  | Cl=0 at alpha= | -1.9464 | deg
|  |  |  | @ Cl=0.1, Cd= | 0.00913
|  |  |  | @ Cl=0.4, Cd= | 0.0082207
|  |  |  | @ Cl=0.6, Cd= | 0.0083835
alpha (deg) | Cl | Cd | Cm | Cl/Cd
-11 | -0.223 | 0.06678 | -0.017 | -3.338
-10.5 | -0.234 | 0.06331 | -0.017 | -3.703
-10 | -0.246 | 0.06001 | -0.017 | -4.093
-9.5 | -0.256 | 0.05723 | -0.017 | -4.475
-9 | -0.265 | 0.05443 | -0.017 | -4.875
-8.5 | -0.273 | 0.052 | -0.016 | -5.248
-8 | -0.278 | 0.04925 | -0.017 | -5.652
-7.5 | -0.281 | 0.04593 | -0.017 | -6.128
-7 | -0.282 | 0.04176 | -0.019 | -6.751
-6.5 | -0.278 | 0.03842 | -0.02 | -7.229
-6 | -0.326 | 0.00952 | -0.032 | -34.245
-5.5 | -0.306 | 0.00952 | -0.032 | -32.195
-5 | -0.28 | 0.00943 | -0.032 | -29.693
-4.5 | -0.247 | 0.00934 | -0.032 | -26.464
-4 | -0.208 | 0.00927 | -0.032 | -22.443
-3.5 | -0.164 | 0.00921 | -0.032 | -17.76
-3 | -0.114 | 0.00917 | -0.032 | -12.433
-2.5 | -0.061 | 0.00916 | -0.032 | -6.692
-2 | -0.006 | 0.00915 | -0.032 | -0.693
-1.5 | 0.05 | 0.00913 | -0.032 | 5.507
-1 | 0.108 | 0.00913 | -0.032 | 11.821
-0.5 | 0.166 | 0.00915 | -0.032 | 18.155
0 | 0.225 | 0.00919 | -0.032 | 24.433
0.5 | 0.283 | 0.00924 | -0.032 | 30.602
1 | 0.341 | 0.00823 | -0.032 | 41.36
1.5 | 0.398 | 0.00822 | -0.032 | 48.406
2 | 0.455 | 0.00824 | -0.032 | 55.257
2.5 | 0.513 | 0.00827 | -0.032 | 61.96
3 | 0.569 | 0.00834 | -0.032 | 68.319
3.5 | 0.626 | 0.00842 | -0.032 | 74.303
4 | 0.682 | 0.0085 | -0.033 | 80.232
4.5 | 0.737 | 0.00854 | -0.033 | 86.376
5 | 0.792 | 0.00882 | -0.033 | 89.777
5.5 | 0.846 | 0.00911 | -0.033 | 92.872
6 | 0.898 | 0.0094 | -0.033 | 95.592
6.5 | 0.949 | 0.00971 | -0.033 | 97.742
7 | 0.998 | 0.01007 | -0.033 | 99.117
7.5 | 1.043 | 0.01046 | -0.033 | 99.729
8 | 1.078 | 0.01086 | -0.033 | 99.24
8.5 | 1.107 | 0.01205 | -0.034 | 91.877
9 | 1.128 | 0.0126 | -0.034 | 89.52
9.5 | 1.142 | 0.01323 | -0.034 | 86.324
10 | 1.147 | 0.01397 | -0.034 | 82.135
10.5 | 1.145 | 0.01491 | -0.034 | 76.777
11 | 1.12 | 0.01564 | -0.034 | 71.633
11.5 | 1.074 | 0.01817 | -0.033 | 59.104
12 | 1.003 | 0.02442 | -0.032 | 41.06
12.5 | 0.914 | 0.03908 | -0.03 | 23.383
13 | 0.835 | 0.05653 | -0.027 | 14.765
13.5 | 0.77 | 0.07024 | -0.026 | 10.963
14 | 0.711 | 0.0822 | -0.024 | 8.654
14.5 | 0.658 | 0.09187 | -0.023 | 7.163
15 | 0.607 | 0.10236 | -0.022 | 5.93

## 106. Re 10M Mach 0.00 (2)
BIGFOIL.COM POLAR EXPORT
ag11
AG11 |  |  |  | Cl Max: | 1.899 | at alpha= | 17 | deg
XFOIL ncrit=9 |  |  |  | L/D Max: | 149.731 | at alpha= | 7.5 | deg
Re: | 10000000 |  |  | Cd Min: | 0.00459 | at alpha= | 3 | deg
Mach: | 0 |  |  | Cl=0 at alpha= | -1.9384 | deg
|  |  |  | @ Cl=0.1, Cd= | 0.0056235
|  |  |  | @ Cl=0.4, Cd= | 0.0052408
|  |  |  | @ Cl=0.6, Cd= | 0.0047683
alpha (deg) | Cl | Cd | Cm | Cl/Cd
-6.5 | -0.4811 | 0.06101 | -0.0169 | -7.8856
-6 | -0.4374 | 0.05255 | -0.0247 | -8.3235
-5.5 | -0.3898 | 0.04518 | -0.0299 | -8.6277
-5 | -0.3395 | 0.03818 | -0.0335 | -8.8921
-4.5 | -0.2871 | 0.0314 | -0.0356 | -9.1433
-4 | -0.2325 | 0.02593 | -0.0361 | -8.9664
-2.5 | -0.0638 | 0.00556 | -0.0341 | -11.4748
-2 | -0.007 | 0.00564 | -0.0342 | -1.2411
-1.5 | 0.0498 | 0.00565 | -0.0342 | 8.8142
-1 | 0.1067 | 0.00562 | -0.0343 | 18.9858
-0.5 | 0.1636 | 0.00562 | -0.0344 | 29.1103
0 | 0.2206 | 0.00565 | -0.0345 | 39.0442
0.5 | 0.2774 | 0.00566 | -0.0346 | 49.0106
1 | 0.3342 | 0.00565 | -0.0348 | 59.1504
1.5 | 0.3911 | 0.00528 | -0.0352 | 74.072
2 | 0.4478 | 0.00503 | -0.0356 | 89.0258
2.5 | 0.5038 | 0.00467 | -0.0359 | 107.8801
3 | 0.5562 | 0.00459 | -0.0349 | 121.1765
3.5 | 0.6127 | 0.00482 | -0.035 | 127.1162
4 | 0.6688 | 0.00509 | -0.0351 | 131.3949
4.5 | 0.7248 | 0.00535 | -0.0351 | 135.4766
5 | 0.7807 | 0.00563 | -0.0352 | 138.6679
5.5 | 0.8365 | 0.00586 | -0.0352 | 142.7474
6 | 0.8919 | 0.00617 | -0.0352 | 144.5543
6.5 | 0.9474 | 0.00641 | -0.0352 | 147.8003
7 | 1.0022 | 0.00678 | -0.0352 | 147.8171
7.5 | 1.0571 | 0.00706 | -0.0352 | 149.7309
8 | 1.1112 | 0.00748 | -0.0351 | 148.5561
8.5 | 1.1652 | 0.00787 | -0.035 | 148.0559
9 | 1.2185 | 0.00837 | -0.0348 | 145.5795
9.5 | 1.2711 | 0.00895 | -0.0346 | 142.0223
10 | 1.3231 | 0.00959 | -0.0343 | 137.9666
10.5 | 1.3743 | 0.0103 | -0.0339 | 133.4272
11 | 1.4245 | 0.01112 | -0.0334 | 128.1025
11.5 | 1.4739 | 0.012 | -0.0329 | 122.825
12 | 1.5228 | 0.01285 | -0.0323 | 118.5058
12.5 | 1.5705 | 0.01381 | -0.0316 | 113.7219
13 | 1.6173 | 0.01479 | -0.0308 | 109.3509
13.5 | 1.6617 | 0.01603 | -0.0297 | 103.6619
14 | 1.7047 | 0.0173 | -0.0285 | 98.5376
14.5 | 1.747 | 0.0185 | -0.0273 | 94.4324
15 | 1.787 | 0.01981 | -0.0259 | 90.207
15.5 | 1.8242 | 0.02125 | -0.0241 | 85.8447
16 | 1.8575 | 0.02287 | -0.022 | 81.2199
16.5 | 1.8851 | 0.02473 | -0.0194 | 76.2273
17 | 1.899 | 0.0269 | -0.0149 | 70.5948
17.5 | 1.8953 | 0.03001 | -0.0097 | 63.1556
18 | 1.8848 | 0.03513 | -0.0078 | 53.6521
18.5 | 1.8638 | 0.04343 | -0.0102 | 42.915
19 | 1.8234 | 0.0566 | -0.0172 | 32.2155
19.5 | 1.7494 | 0.07657 | -0.0283 | 22.8471
20 | 1.5843 | 0.11376 | -0.0479 | 13.9267

## 107. Re 10M Mach 0.10 (1)
BIGFOIL.COM POLAR EXPORT
ag11
AG11 |  |  |  | Cl Max: | 1.143 | at alpha= | 10 | deg
JavaFoil+Calcfoil stall+Eppler ext transition |  |  |  | L/D Max: | 99.537 | at alpha= | 7.5 | deg
Re: | 10000000 |  |  | Cd Min: | 0.00823 | at alpha= | 1.5 | deg
Mach: | 0.1 |  |  | Cl=0 at alpha= | -1.9464 | deg
|  |  |  | @ Cl=0.1, Cd= | 0.00914
|  |  |  | @ Cl=0.4, Cd= | 0.00823
|  |  |  | @ Cl=0.6, Cd= | 0.10599
alpha (deg) | Cl | Cd | Cm | Cl/Cd
-10.5 | -0.207 | 0.06354 | -0.017 | -3.25
-10 | -0.22 | 0.06019 | -0.017 | -3.652
-9.5 | -0.233 | 0.05733 | -0.017 | -4.057
-9 | -0.244 | 0.05453 | -0.017 | -4.482
-8.5 | -0.255 | 0.05203 | -0.017 | -4.895
-8 | -0.263 | 0.04967 | -0.016 | -5.289
-7.5 | -0.268 | 0.04639 | -0.017 | -5.787
-7 | -0.271 | 0.04273 | -0.018 | -6.344
-6.5 | -0.269 | 0.04004 | -0.019 | -6.709
-6 | -0.264 | 0.03492 | -0.021 | -7.552
-5.5 | -0.302 | 0.00952 | -0.032 | -31.728
-5 | -0.278 | 0.00945 | -0.032 | -29.39
-4.5 | -0.246 | 0.00936 | -0.032 | -26.296
-4 | -0.208 | 0.00929 | -0.032 | -22.377
-3.5 | -0.164 | 0.00923 | -0.032 | -17.727
-3 | -0.114 | 0.00918 | -0.032 | -12.447
-2.5 | -0.062 | 0.00917 | -0.032 | -6.707
-2 | -0.006 | 0.00914 | -0.032 | -0.696
-1.5 | 0.05 | 0.00914 | -0.032 | 5.526
-1 | 0.108 | 0.00914 | -0.032 | 11.867
-0.5 | 0.167 | 0.00916 | -0.032 | 18.224
0 | 0.226 | 0.0092 | -0.032 | 24.53
0.5 | 0.284 | 0.00925 | -0.032 | 30.717
1 | 0.342 | 0.00824 | -0.032 | 41.519
1.5 | 0.4 | 0.00823 | -0.032 | 48.588
2 | 0.458 | 0.00825 | -0.032 | 55.457
2.5 | 0.515 | 0.00828 | -0.032 | 62.181
3 | 0.572 | 0.00835 | -0.033 | 68.529
3.5 | 0.629 | 0.00844 | -0.033 | 74.501
4 | 0.685 | 0.00852 | -0.033 | 80.41
4.5 | 0.741 | 0.00857 | -0.033 | 86.508
5 | 0.796 | 0.00885 | -0.033 | 89.924
5.5 | 0.85 | 0.00914 | -0.033 | 92.946
6 | 0.902 | 0.00944 | -0.033 | 95.618
6.5 | 0.953 | 0.00976 | -0.033 | 97.706
7 | 1.002 | 0.01012 | -0.033 | 99.038
7.5 | 1.047 | 0.01052 | -0.033 | 99.537
8 | 1.081 | 0.01093 | -0.034 | 98.951
8.5 | 1.109 | 0.01215 | -0.034 | 91.303
9 | 1.129 | 0.01273 | -0.034 | 88.709
9.5 | 1.14 | 0.01338 | -0.034 | 85.202
10 | 1.143 | 0.01413 | -0.034 | 80.852
10.5 | 1.136 | 0.01525 | -0.034 | 74.512
11 | 1.103 | 0.01613 | -0.034 | 68.384
11.5 | 1.045 | 0.01979 | -0.033 | 52.829
12 | 0.958 | 0.03012 | -0.031 | 31.824
12.5 | 0.87 | 0.04603 | -0.029 | 18.912
13 | 0.792 | 0.06281 | -0.027 | 12.616
13.5 | 0.728 | 0.07436 | -0.025 | 9.787
14 | 0.665 | 0.08712 | -0.023 | 7.631
14.5 | 0.608 | 0.09657 | -0.022 | 6.298
15 | 0.555 | 0.10599 | -0.022 | 5.233

## 108. Re 10M Mach 0.10 (2)
BIGFOIL.COM POLAR EXPORT
ag11
AG11 |  |  |  | Cl Max: | 1.8727 | at alpha= | 16.5 | deg
XFOIL ncrit=9 |  |  |  | L/D Max: | 149.93 | at alpha= | 7.5 | deg
Re: | 10000000 |  |  | Cd Min: | 0.0046 | at alpha= | 3 | deg
Mach: | 0.1 |  |  | Cl=0 at alpha= | -1.9371 | deg
|  |  |  | @ Cl=0.1, Cd= | 0.0056325
|  |  |  | @ Cl=0.4, Cd= | 0.0052511
|  |  |  | @ Cl=0.6, Cd= | 0.004764
alpha (deg) | Cl | Cd | Cm | Cl/Cd
-6 | -0.4395 | 0.05355 | -0.0238 | -8.2073
-5.5 | -0.392 | 0.04613 | -0.0294 | -8.4977
-5 | -0.3416 | 0.03904 | -0.0333 | -8.75
-4.5 | -0.289 | 0.03218 | -0.0356 | -8.9807
-4 | -0.2357 | 0.0072 | -0.0345 | -32.7361
-3.5 | -0.1789 | 0.00642 | -0.0344 | -27.866
-3 | -0.1218 | 0.00601 | -0.0344 | -20.2662
-2.5 | -0.0645 | 0.00567 | -0.0343 | -11.3757
-2 | -0.0072 | 0.00564 | -0.0344 | -1.2766
-1.5 | 0.05 | 0.00565 | -0.0344 | 8.8496
-1 | 0.1072 | 0.00563 | -0.0345 | 19.0409
-0.5 | 0.1645 | 0.00562 | -0.0346 | 29.2705
0 | 0.2218 | 0.00565 | -0.0346 | 39.2566
0.5 | 0.279 | 0.00566 | -0.0347 | 49.2933
1 | 0.3361 | 0.00566 | -0.0349 | 59.3816
1.5 | 0.3934 | 0.00528 | -0.0354 | 74.5076
2 | 0.4504 | 0.00503 | -0.0358 | 89.5427
2.5 | 0.5067 | 0.00466 | -0.036 | 108.7339
3 | 0.5595 | 0.0046 | -0.035 | 121.6304
3.5 | 0.6163 | 0.00483 | -0.0351 | 127.5983
4 | 0.6728 | 0.00511 | -0.0352 | 131.6634
4.5 | 0.7293 | 0.00537 | -0.0352 | 135.8101
5 | 0.7855 | 0.00565 | -0.0352 | 139.0265
5.5 | 0.8418 | 0.00588 | -0.0352 | 143.1633
6 | 0.8977 | 0.00619 | -0.0352 | 145.0242
6.5 | 0.9537 | 0.00644 | -0.0351 | 148.0901
7 | 1.009 | 0.00681 | -0.0351 | 148.1645
7.5 | 1.0645 | 0.0071 | -0.035 | 149.9296
8 | 1.1192 | 0.00754 | -0.0348 | 148.435
8.5 | 1.1738 | 0.00795 | -0.0346 | 147.6478
9 | 1.2278 | 0.00845 | -0.0344 | 145.3018
9.5 | 1.281 | 0.00905 | -0.0341 | 141.547
10 | 1.3335 | 0.00973 | -0.0337 | 137.0504
10.5 | 1.3852 | 0.01049 | -0.0331 | 132.0496
11 | 1.436 | 0.01135 | -0.0325 | 126.5198
11.5 | 1.4859 | 0.01227 | -0.0318 | 121.1002
12 | 1.5349 | 0.01327 | -0.031 | 115.6669
12.5 | 1.5834 | 0.01423 | -0.0301 | 111.272
13 | 1.6296 | 0.01544 | -0.029 | 105.544
14 | 1.7183 | 0.01797 | -0.0264 | 95.6205
14.5 | 1.76 | 0.01931 | -0.0249 | 91.1445
15 | 1.7988 | 0.02082 | -0.0231 | 86.3977
15.5 | 1.8333 | 0.02257 | -0.0209 | 81.2273
16 | 1.8609 | 0.02466 | -0.018 | 75.4623
16.5 | 1.8727 | 0.02723 | -0.0133 | 68.7734
17 | 1.8594 | 0.03121 | -0.0076 | 59.5771
17.5 | 1.8201 | 0.04036 | -0.0078 | 45.0966
18 | 1.7786 | 0.05356 | -0.015 | 33.2076
18.5 | 1.714 | 0.07239 | -0.0262 | 23.6773
19 | 1.6613 | 0.08905 | -0.0348 | 18.6558
19.5 | 1.5293 | 0.12041 | -0.0512 | 12.7008
20 | 1.251 | 0.19169 | -0.0945 | 6.5262

## 109. Re 10M Mach 0.25 (1)
BIGFOIL.COM POLAR EXPORT
ag11
AG11 |  |  |  | Cl Max: | 1.124 | at alpha= | 9 | deg
JavaFoil+Calcfoil stall+Eppler ext transition |  |  |  | L/D Max: | 98.258 | at alpha= | 7 | deg
Re: | 10000000 |  |  | Cd Min: | 0.00829 | at alpha= | 1.5 | deg
Mach: | 0.25 |  |  | Cl=0 at alpha= | -1.9407 | deg
|  |  |  | @ Cl=0.1, Cd= | 0.0091881
|  |  |  | @ Cl=0.4, Cd= | 0.10829
|  |  |  | @ Cl=0.6, Cd= | 0.10829
alpha (deg) | Cl | Cd | Cm | Cl/Cd
-10 | -0.046 | 0.05962 | -0.018 | -0.77
-9.5 | -0.043 | 0.05631 | -0.018 | -0.765
-9 | -0.04 | 0.05429 | -0.018 | -0.74
-8.5 | -0.037 | 0.05151 | -0.018 | -0.725
-8 | -0.112 | 0.04986 | -0.017 | -2.242
-7.5 | -0.15 | 0.04741 | -0.017 | -3.157
-7 | -0.178 | 0.04536 | -0.017 | -3.934
-6.5 | -0.2 | 0.0423 | -0.017 | -4.722
-6 | -0.212 | 0.04057 | -0.017 | -5.217
-5.5 | -0.215 | 0.03751 | -0.019 | -5.737
-5 | -0.256 | 0.0095 | -0.033 | -26.959
-4.5 | -0.235 | 0.00944 | -0.033 | -24.927
-4 | -0.204 | 0.00937 | -0.033 | -21.758
-3.5 | -0.163 | 0.0093 | -0.033 | -17.57
-3 | -0.115 | 0.00924 | -0.033 | -12.477
-2.5 | -0.063 | 0.00923 | -0.033 | -6.775
-2 | -0.007 | 0.00921 | -0.033 | -0.706
-1.5 | 0.052 | 0.00918 | -0.033 | 5.632
-1 | 0.111 | 0.00919 | -0.033 | 12.108
-0.5 | 0.171 | 0.00921 | -0.033 | 18.617
0 | 0.232 | 0.00925 | -0.033 | 25.062
0.5 | 0.292 | 0.00931 | -0.033 | 31.37
1 | 0.352 | 0.0083 | -0.033 | 42.393
1.5 | 0.411 | 0.00829 | -0.033 | 49.59
2 | 0.47 | 0.00831 | -0.033 | 56.576
2.5 | 0.529 | 0.00836 | -0.033 | 63.326
3 | 0.588 | 0.00843 | -0.033 | 69.762
3.5 | 0.646 | 0.00854 | -0.034 | 75.619
4 | 0.704 | 0.00866 | -0.034 | 81.264
4.5 | 0.761 | 0.00873 | -0.034 | 87.14
5 | 0.817 | 0.00902 | -0.034 | 90.517
5.5 | 0.871 | 0.00934 | -0.034 | 93.331
6 | 0.925 | 0.00966 | -0.034 | 95.759
6.5 | 0.976 | 0.01002 | -0.034 | 97.367
7 | 1.024 | 0.01042 | -0.034 | 98.258
7.5 | 1.067 | 0.01088 | -0.034 | 98.114
8 | 1.097 | 0.01134 | -0.034 | 96.686
8.5 | 1.116 | 0.01276 | -0.035 | 87.468
9 | 1.124 | 0.01349 | -0.035 | 83.304
9.5 | 1.118 | 0.01443 | -0.035 | 77.462
10 | 1.09 | 0.01424 | -0.035 | 76.52
10.5 | 1.043 | 0.01626 | -0.035 | 64.144
11 | 0.932 | 0.0269 | -0.032 | 34.659
11.5 | 0.811 | 0.04748 | -0.029 | 17.085
12 | 0.698 | 0.06555 | -0.025 | 10.653
12.5 | 0.589 | 0.0785 | -0.023 | 7.507
13 | 0.478 | 0.0919 | -0.021 | 5.199
13.5 | 0.365 | 0.10062 | -0.02 | 3.627
14 | 0.239 | 0.10829 | -0.02 | 2.208

## 110. Re 10M Mach 0.25 (2)
BIGFOIL.COM POLAR EXPORT
ag11
AG11 |  |  |  | Cl Max: | 1.7477 | at alpha= | 14 | deg
XFOIL ncrit=9 |  |  |  | L/D Max: | 149.857 | at alpha= | 7 | deg
Re: | 10000000 |  |  | Cd Min: | 0.00465 | at alpha= | 2.5 | deg
Mach: | 0.25 |  |  | Cl=0 at alpha= | -1.93 | deg
|  |  |  | @ Cl=0.1, Cd= | 0.0056765
|  |  |  | @ Cl=0.4, Cd= | 0.0053463
|  |  |  | @ Cl=0.6, Cd= | 0.0047451
alpha (deg) | Cl | Cd | Cm | Cl/Cd
-6 | -0.4497 | 0.05836 | -0.0187 | -7.7056
-5.5 | -0.4032 | 0.0507 | -0.026 | -7.9527
-5 | -0.3527 | 0.04324 | -0.0316 | -8.1568
-4.5 | -0.299 | 0.03594 | -0.0354 | -8.3194
-4 | -0.2424 | 0.02961 | -0.037 | -8.1864
-3.5 | -0.1868 | 0.00738 | -0.0363 | -25.3117
-3 | -0.1276 | 0.00638 | -0.0359 | -20
-2.5 | -0.068 | 0.00586 | -0.0357 | -11.6041
-2 | -0.0083 | 0.00564 | -0.0356 | -1.4716
-1.5 | 0.051 | 0.00566 | -0.0356 | 9.0106
-1 | 0.1102 | 0.00568 | -0.0356 | 19.4014
-0.5 | 0.1695 | 0.00564 | -0.0356 | 30.0532
0 | 0.2287 | 0.00568 | -0.0356 | 40.2641
0.5 | 0.2877 | 0.00568 | -0.0356 | 50.6514
1 | 0.3466 | 0.00568 | -0.0358 | 61.0211
1.5 | 0.4058 | 0.00531 | -0.0362 | 76.4218
2 | 0.4647 | 0.00506 | -0.0366 | 91.8379
2.5 | 0.5227 | 0.00465 | -0.0367 | 112.4086
3 | 0.5776 | 0.00465 | -0.0357 | 124.2151
3.5 | 0.6365 | 0.0049 | -0.0357 | 129.898
4 | 0.6952 | 0.00519 | -0.0356 | 133.9499
4.5 | 0.7539 | 0.00546 | -0.0355 | 138.0769
5 | 0.8126 | 0.00576 | -0.0353 | 141.0764
5.5 | 0.8714 | 0.00603 | -0.0351 | 144.5108
6 | 0.9302 | 0.00632 | -0.0349 | 147.1835
6.5 | 0.9888 | 0.00665 | -0.0346 | 148.6917
7 | 1.0475 | 0.00699 | -0.0342 | 149.8569
7.5 | 1.1059 | 0.00739 | -0.0337 | 149.6482
8 | 1.1643 | 0.00781 | -0.0331 | 149.0781
8.5 | 1.222 | 0.00838 | -0.0324 | 145.8234
9 | 1.2795 | 0.00898 | -0.0316 | 142.4833
9.5 | 1.3361 | 0.00975 | -0.0307 | 137.0359
10 | 1.3919 | 0.01065 | -0.0295 | 130.6948
10.5 | 1.446 | 0.0118 | -0.0281 | 122.5424
11 | 1.5 | 0.01294 | -0.0266 | 115.9196
11.5 | 1.5529 | 0.01417 | -0.0249 | 109.5907
12 | 1.6036 | 0.01566 | -0.0229 | 102.401
12.5 | 1.6519 | 0.01733 | -0.0207 | 95.3203
13 | 1.6963 | 0.01933 | -0.018 | 87.7548
13.5 | 1.7311 | 0.02214 | -0.0146 | 78.1888
14 | 1.7477 | 0.0262 | -0.0099 | 66.7061
14.5 | 1.7303 | 0.03111 | -0.0027 | 55.6188
15 | 1.6979 | 0.03916 | -0.0023 | 43.358
15.5 | 1.6582 | 0.05287 | -0.0115 | 31.3637
16 | 1.6061 | 0.07054 | -0.0235 | 22.7686
16.5 | 1.5385 | 0.08985 | -0.034 | 17.123
17 | 1.4543 | 0.1115 | -0.0453 | 13.043
17.5 | 1.3512 | 0.13787 | -0.0603 | 9.8005
18 | 1.2363 | 0.17099 | -0.081 | 7.2302
18.5 | 1.1924 | 0.19222 | -0.0945 | 6.2033
19 | 1.1692 | 0.20969 | -0.1056 | 5.5759

## 111. Re 10M Mach 0.50 (1)
BIGFOIL.COM POLAR EXPORT
ag11
AG11 |  |  |  | Cl Max: | 1.154 | at alpha= | 20 | deg
JavaFoil+Calcfoil stall+Eppler ext transition |  |  |  | L/D Max: | 93.062 | at alpha= | 6 | deg
Re: | 10000000 |  |  | Cd Min: | 0.00853 | at alpha= | 1 | deg
Mach: | 0.5 |  |  | Cl=0 at alpha= | -1.9444 | deg
|  |  |  | @ Cl=0.1, Cd= | 0.0094234
|  |  |  | @ Cl=0.4, Cd= | 0.0085332
|  |  |  | @ Cl=0.6, Cd= | 0.0087152
alpha (deg) | Cl | Cd | Cm | Cl/Cd
-20 | -0.969 | 0.14258 | -0.023 | -6.795
-19.5 | -0.943 | 0.14909 | -0.022 | -6.323
-19 | -0.916 | 0.14216 | -0.022 | -6.44
-18.5 | -0.889 | 0.1364 | -0.022 | -6.516
-18 | -0.863 | 0.12757 | -0.022 | -6.766
-17.5 | -0.838 | 0.12005 | -0.022 | -6.977
-17 | -0.812 | 0.11273 | -0.022 | -7.207
-16.5 | -0.783 | 0.12252 | -0.021 | -6.389
-16 | -0.756 | 0.11517 | -0.021 | -6.564
-15.5 | -0.73 | 0.10681 | -0.021 | -6.834
-15 | -0.705 | 0.09918 | -0.021 | -7.105
-14.5 | -0.679 | 0.09233 | -0.021 | -7.356
-14 | -0.655 | 0.08522 | -0.022 | -7.681
-13.5 | -0.622 | 0.09839 | -0.019 | -6.322
-13 | -0.596 | 0.08875 | -0.019 | -6.712
-12.5 | -0.57 | 0.08076 | -0.02 | -7.06
-12 | -0.545 | 0.07381 | -0.021 | -7.382
-11.5 | -0.52 | 0.06746 | -0.022 | -7.707
-11 | -0.496 | 0.0602 | -0.023 | -8.247
-10.5 | -0.461 | 0.07193 | -0.018 | -6.406
-10 | -0.435 | 0.06426 | -0.019 | -6.764
-9.5 | -0.409 | 0.05868 | -0.02 | -6.968
-9 | -0.384 | 0.05319 | -0.021 | -7.215
-8.5 | -0.361 | 0.04605 | -0.024 | -7.839
-8 | -0.327 | 0.05213 | -0.019 | -6.276
-7.5 | -0.3 | 0.04992 | -0.018 | -6.003
-7 | -0.273 | 0.04687 | -0.018 | -5.822
-6.5 | -0.247 | 0.04276 | -0.02 | -5.776
-6 | -0.271 | 0.00997 | -0.037 | -27.238
-5.5 | -0.238 | 0.00993 | -0.037 | -23.964
-5 | -0.205 | 0.00967 | -0.037 | -21.167
-4.5 | -0.171 | 0.00969 | -0.037 | -17.657
-4 | -0.138 | 0.00963 | -0.037 | -14.287
-3.5 | -0.104 | 0.00956 | -0.037 | -10.899
-3 | -0.071 | 0.00953 | -0.037 | -7.415
-2.5 | -0.059 | 0.00947 | -0.037 | -6.193
-2 | -0.007 | 0.00943 | -0.037 | -0.724
-1.5 | 0.056 | 0.00943 | -0.037 | 5.97
-1 | 0.123 | 0.00942 | -0.037 | 13.059
-0.5 | 0.191 | 0.00944 | -0.037 | 20.22
0 | 0.259 | 0.00947 | -0.037 | 27.327
0.5 | 0.326 | 0.00954 | -0.037 | 34.221
1 | 0.393 | 0.00853 | -0.037 | 46.067
1.5 | 0.459 | 0.00856 | -0.037 | 53.687
2 | 0.525 | 0.0086 | -0.037 | 61.107
2.5 | 0.591 | 0.0087 | -0.037 | 67.891
3 | 0.656 | 0.00881 | -0.037 | 74.465
3.5 | 0.72 | 0.009 | -0.038 | 80.045
4 | 0.783 | 0.00908 | -0.038 | 86.243
4.5 | 0.845 | 0.00948 | -0.038 | 89.164
5 | 0.904 | 0.00989 | -0.038 | 91.449
5.5 | 0.961 | 0.01033 | -0.038 | 93
6 | 1.012 | 0.01088 | -0.038 | 93.062
6.5 | 1.057 | 0.01153 | -0.038 | 91.691
7 | 1.09 | 0.01231 | -0.038 | 88.54
7.5 | 1.089 | 0.01508 | -0.038 | 72.265
8 | 0.887 | 0.01403 | -0.038 | 63.257
8.5 | 0.584 | 0.04493 | -0.029 | 13.008
9 | 0.631 | 0.03739 | -0.032 | 16.871
9.5 | 0.624 | 0.05755 | -0.026 | 10.844
10 | 0.642 | 0.06571 | -0.024 | 9.774
10.5 | 0.69 | 0.05528 | -0.029 | 12.482
11 | 0.771 | 0.03233 | -0.035 | 23.86
11.5 | 0.734 | 0.06646 | -0.028 | 11.048
12 | 0.741 | 0.08705 | -0.022 | 8.509
12.5 | 0.798 | 0.06591 | -0.029 | 12.101
13 | 0.797 | 0.08898 | -0.024 | 8.959
13.5 | 0.859 | 0.06604 | -0.031 | 13.006
14 | 0.856 | 0.08979 | -0.026 | 9.531
14.5 | 0.873 | 0.10347 | -0.024 | 8.436
15 | 0.914 | 0.09111 | -0.028 | 10.028
15.5 | 0.927 | 0.10617 | -0.025 | 8.727
16 | 0.952 | 0.11344 | -0.026 | 8.393
16.5 | 0.977 | 0.12272 | -0.026 | 7.963
17 | 1 | 0.12046 | -0.025 | 8.299
17.5 | 1.03 | 0.12636 | -0.027 | 8.153
18 | 1.059 | 0.13081 | -0.028 | 8.092
18.5 | 1.079 | 0.1429 | -0.027 | 7.55
19 | 1.104 | 0.15111 | -0.027 | 7.305
19.5 | 1.131 | 0.15483 | -0.028 | 7.306
20 | 1.154 | 0.16425 | -0.028 | 7.027

## 112. Re 10M Mach 0.50 (2)
BIGFOIL.COM POLAR EXPORT
ag11
AG11 |  |  |  | Cl Max: | 1.3891 | at alpha= | 8 | deg
XFOIL ncrit=9 |  |  |  | L/D Max: | 154.307 | at alpha= | 6.5 | deg
Re: | 10000000 |  |  | Cd Min: | 0.00467 | at alpha= | 2.5 | deg
Mach: | 0.5 |  |  | Cl=0 at alpha= | -99 | deg
|  |  |  | @ Cl=0.1, Cd= | 0.00575
|  |  |  | @ Cl=0.4, Cd= | 0.0057729
|  |  |  | @ Cl=0.6, Cd= | 0.0047022
alpha (deg) | Cl | Cd | Cm | Cl/Cd
0 | 0.2592 | 0.00575 | -0.0397 | 45.0783
0.5 | 0.3267 | 0.00579 | -0.0396 | 56.4249
1 | 0.394 | 0.0058 | -0.0395 | 67.931
2 | 0.5291 | 0.00519 | -0.04 | 101.9461
2.5 | 0.5912 | 0.00467 | -0.0386 | 126.5953
3 | 0.6595 | 0.00492 | -0.0382 | 134.0447
3.5 | 0.7282 | 0.00525 | -0.0377 | 138.7048
4 | 0.7974 | 0.00557 | -0.0369 | 143.1598
4.5 | 0.8674 | 0.0059 | -0.036 | 147.0169
5 | 0.9382 | 0.00628 | -0.0348 | 149.3949
5.5 | 1.0102 | 0.00661 | -0.0333 | 152.829
6 | 1.0829 | 0.00708 | -0.0314 | 152.952
6.5 | 1.1573 | 0.0075 | -0.0293 | 154.3067
7 | 1.2325 | 0.00809 | -0.0266 | 152.3486
7.5 | 1.31 | 0.00866 | -0.0233 | 151.2702
8 | 1.3891 | 0.00944 | -0.0194 | 147.1504

## 113. Re 12M Mach 0.00 (1)
BIGFOIL.COM POLAR EXPORT
ag11
AG11 |  |  |  | Cl Max: | 1.147 | at alpha= | 10 | deg
JavaFoil+Calcfoil stall+Eppler ext transition |  |  |  | L/D Max: | 101.788 | at alpha= | 7.5 | deg
Re: | 12000000 |  |  | Cd Min: | 0.00834 | at alpha= | 1 | deg
Mach: | 0 |  |  | Cl=0 at alpha= | -1.9464 | deg
|  |  |  | @ Cl=0.1, Cd= | 0.0090414
|  |  |  | @ Cl=0.4, Cd= | 0.0083407
|  |  |  | @ Cl=0.6, Cd= | 0.0085353
alpha (deg) | Cl | Cd | Cm | Cl/Cd
-11.5 | -0.212 | 0.06911 | -0.017 | -3.063
-11 | -0.223 | 0.06592 | -0.017 | -3.386
-10.5 | -0.235 | 0.06274 | -0.017 | -3.742
-10 | -0.246 | 0.05977 | -0.017 | -4.114
-9.5 | -0.257 | 0.05643 | -0.017 | -4.547
-9 | -0.266 | 0.05375 | -0.017 | -4.947
-8.5 | -0.273 | 0.0516 | -0.017 | -5.295
-8 | -0.279 | 0.04897 | -0.017 | -5.69
-7.5 | -0.282 | 0.04548 | -0.018 | -6.197
-7 | -0.285 | 0.039 | -0.021 | -7.3
-6.5 | -0.339 | 0.00959 | -0.032 | -35.347
-6 | -0.326 | 0.00954 | -0.032 | -34.172
-5.5 | -0.306 | 0.00945 | -0.032 | -32.414
-5 | -0.28 | 0.00937 | -0.032 | -29.881
-4.5 | -0.247 | 0.00928 | -0.032 | -26.636
-4 | -0.208 | 0.00921 | -0.032 | -22.585
-3.5 | -0.164 | 0.00914 | -0.032 | -17.884
-3 | -0.114 | 0.00911 | -0.032 | -12.519
-2.5 | -0.061 | 0.0091 | -0.032 | -6.742
-2 | -0.006 | 0.00906 | -0.032 | -0.7
-1.5 | 0.05 | 0.00905 | -0.032 | 5.554
-1 | 0.108 | 0.00904 | -0.032 | 11.932
-0.5 | 0.166 | 0.00906 | -0.032 | 18.343
0 | 0.225 | 0.00909 | -0.032 | 24.706
0.5 | 0.283 | 0.00913 | -0.032 | 30.962
1 | 0.341 | 0.00834 | -0.032 | 40.853
1.5 | 0.398 | 0.00834 | -0.032 | 47.727
2 | 0.455 | 0.00836 | -0.032 | 54.493
2.5 | 0.513 | 0.00841 | -0.032 | 60.931
3 | 0.569 | 0.00847 | -0.032 | 67.246
3.5 | 0.626 | 0.00859 | -0.032 | 72.91
4 | 0.682 | 0.0087 | -0.033 | 78.371
4.5 | 0.737 | 0.00878 | -0.033 | 83.954
5 | 0.792 | 0.00886 | -0.033 | 89.443
5.5 | 0.846 | 0.00893 | -0.033 | 94.724
6 | 0.898 | 0.00921 | -0.033 | 97.576
6.5 | 0.949 | 0.00952 | -0.033 | 99.668
7 | 0.998 | 0.00987 | -0.033 | 101.108
7.5 | 1.043 | 0.01024 | -0.033 | 101.788
8 | 1.078 | 0.01063 | -0.033 | 101.43
8.5 | 1.107 | 0.01176 | -0.034 | 94.125
9 | 1.128 | 0.01229 | -0.034 | 91.795
9.5 | 1.142 | 0.01288 | -0.034 | 88.654
10 | 1.147 | 0.01358 | -0.034 | 84.516
10.5 | 1.145 | 0.01442 | -0.034 | 79.395
11 | 1.124 | 0.0151 | -0.034 | 74.431
11.5 | 1.081 | 0.01713 | -0.033 | 63.1
12 | 1.014 | 0.02187 | -0.032 | 46.349
12.5 | 0.922 | 0.03566 | -0.03 | 25.862
13 | 0.843 | 0.05152 | -0.028 | 16.368
13.5 | 0.774 | 0.06677 | -0.026 | 11.597
14 | 0.715 | 0.07846 | -0.025 | 9.115
14.5 | 0.66 | 0.0899 | -0.024 | 7.336
15 | 0.608 | 0.09993 | -0.023 | 6.087

## 114. Re 12M Mach 0.00 (2)
BIGFOIL.COM POLAR EXPORT
ag11
AG11 |  |  |  | Cl Max: | 1.918 | at alpha= | 17 | deg
XFOIL ncrit=9 |  |  |  | L/D Max: | 154.496 | at alpha= | 7.5 | deg
Re: | 12000000 |  |  | Cd Min: | 0.00447 | at alpha= | 3 | deg
Mach: | 0 |  |  | Cl=0 at alpha= | -1.9376 | deg
|  |  |  | @ Cl=0.1, Cd= | 0.005573
|  |  |  | @ Cl=0.4, Cd= | 0.0053066
|  |  |  | @ Cl=0.6, Cd= | 0.0046462
alpha (deg) | Cl | Cd | Cm | Cl/Cd
-2 | -0.0071 | 0.00553 | -0.0342 | -1.2839
-1.5 | 0.0498 | 0.00552 | -0.0343 | 9.0217
-1 | 0.1066 | 0.00558 | -0.0344 | 19.1039
-0.5 | 0.1636 | 0.00554 | -0.0344 | 29.5307
0 | 0.2206 | 0.00557 | -0.0345 | 39.605
0.5 | 0.2775 | 0.00558 | -0.0346 | 49.7312
1 | 0.3343 | 0.00558 | -0.0348 | 59.9104
1.5 | 0.3912 | 0.00534 | -0.0352 | 73.2584
2.5 | 0.5046 | 0.00491 | -0.0359 | 102.7699
3 | 0.5568 | 0.00447 | -0.035 | 124.5638
3.5 | 0.6132 | 0.0047 | -0.0351 | 130.4681
4 | 0.6694 | 0.00497 | -0.0352 | 134.6881
4.5 | 0.7255 | 0.00521 | -0.0353 | 139.2514
5 | 0.7815 | 0.00548 | -0.0353 | 142.6095
5.5 | 0.8373 | 0.0057 | -0.0353 | 146.8947
6 | 0.8929 | 0.00598 | -0.0354 | 149.3144
6.5 | 0.9483 | 0.00623 | -0.0354 | 152.2151
7 | 1.0033 | 0.00657 | -0.0354 | 152.7093
7.5 | 1.0583 | 0.00685 | -0.0354 | 154.4964
8 | 1.1125 | 0.00726 | -0.0353 | 153.2369
8.5 | 1.1664 | 0.00769 | -0.0352 | 151.6775
9 | 1.22 | 0.00812 | -0.0351 | 150.2463
9.5 | 1.2727 | 0.00869 | -0.0348 | 146.4557
10 | 1.3248 | 0.00932 | -0.0345 | 142.1459
10.5 | 1.3761 | 0.01002 | -0.0342 | 137.3353
11 | 1.4266 | 0.0108 | -0.0337 | 132.0926
11.5 | 1.4763 | 0.01164 | -0.0332 | 126.8299
12 | 1.5252 | 0.01252 | -0.0326 | 121.8211
12.5 | 1.5737 | 0.01336 | -0.032 | 117.7919
13 | 1.6204 | 0.01438 | -0.0312 | 112.6843
14 | 1.7103 | 0.01658 | -0.0292 | 103.1544
14.5 | 1.7534 | 0.01771 | -0.0281 | 99.0062
15 | 1.7945 | 0.01895 | -0.0267 | 94.6966
15.5 | 1.833 | 0.02032 | -0.0251 | 90.2067
16 | 1.8678 | 0.02186 | -0.0232 | 85.4437
16.5 | 1.8975 | 0.02365 | -0.0207 | 80.2326
17 | 1.918 | 0.0258 | -0.0172 | 74.3411
17.5 | 1.9144 | 0.02857 | -0.011 | 67.0074
18 | 1.9023 | 0.03331 | -0.0078 | 57.109
19 | 1.82 | 0.05722 | -0.0176 | 31.8071
19.5 | 1.7269 | 0.08065 | -0.0307 | 21.4123
20 | 1.6752 | 0.09694 | -0.0387 | 17.2808

## 115. Re 12M Mach 0.10 (1)
BIGFOIL.COM POLAR EXPORT
ag11
AG11 |  |  |  | Cl Max: | 1.143 | at alpha= | 10 | deg
JavaFoil+Calcfoil stall+Eppler ext transition |  |  |  | L/D Max: | 101.661 | at alpha= | 7.5 | deg
Re: | 12000000 |  |  | Cd Min: | 0.00834 | at alpha= | 1 | deg
Mach: | 0.1 |  |  | Cl=0 at alpha= | -1.9464 | deg
|  |  |  | @ Cl=0.1, Cd= | 0.0090514
|  |  |  | @ Cl=0.4, Cd= | 0.00835
|  |  |  | @ Cl=0.6, Cd= | 0.1042
alpha (deg) | Cl | Cd | Cm | Cl/Cd
-11.5 | -0.18 | 0.06943 | -0.017 | -2.596
-11 | -0.193 | 0.06618 | -0.017 | -2.922
-10.5 | -0.207 | 0.06297 | -0.017 | -3.284
-10 | -0.22 | 0.05977 | -0.017 | -3.682
-9.5 | -0.233 | 0.0566 | -0.017 | -4.116
-9 | -0.245 | 0.05386 | -0.017 | -4.546
-8.5 | -0.255 | 0.05166 | -0.017 | -4.935
-8 | -0.263 | 0.04906 | -0.017 | -5.364
-7.5 | -0.269 | 0.04605 | -0.017 | -5.835
-7 | -0.272 | 0.04134 | -0.019 | -6.588
-6.5 | -0.33 | 0.00953 | -0.032 | -34.584
-6 | -0.319 | 0.00951 | -0.032 | -33.593
-5.5 | -0.302 | 0.00947 | -0.032 | -31.925
-5 | -0.278 | 0.00939 | -0.032 | -29.578
-4.5 | -0.246 | 0.0093 | -0.032 | -26.475
-4 | -0.208 | 0.00923 | -0.032 | -22.519
-3.5 | -0.164 | 0.00917 | -0.032 | -17.85
-3 | -0.114 | 0.00912 | -0.032 | -12.533
-2.5 | -0.062 | 0.0091 | -0.032 | -6.758
-2 | -0.006 | 0.00906 | -0.032 | -0.703
-1.5 | 0.05 | 0.00906 | -0.032 | 5.573
-1 | 0.108 | 0.00905 | -0.032 | 11.979
-0.5 | 0.167 | 0.00907 | -0.032 | 18.413
0 | 0.226 | 0.0091 | -0.032 | 24.796
0.5 | 0.284 | 0.00914 | -0.032 | 31.082
1 | 0.342 | 0.00834 | -0.032 | 41.017
1.5 | 0.4 | 0.00835 | -0.032 | 47.914
2 | 0.458 | 0.00837 | -0.032 | 54.687
2.5 | 0.515 | 0.00842 | -0.032 | 61.166
3 | 0.572 | 0.00848 | -0.033 | 67.449
3.5 | 0.629 | 0.0086 | -0.033 | 73.116
4 | 0.685 | 0.00872 | -0.033 | 78.608
4.5 | 0.741 | 0.00881 | -0.033 | 84.122
5 | 0.796 | 0.00887 | -0.033 | 89.722
5.5 | 0.85 | 0.00896 | -0.033 | 94.799
6 | 0.902 | 0.00924 | -0.033 | 97.603
6.5 | 0.953 | 0.00956 | -0.033 | 99.681
7 | 1.002 | 0.00991 | -0.033 | 101.085
7.5 | 1.047 | 0.0103 | -0.033 | 101.661
8 | 1.081 | 0.01069 | -0.034 | 101.138
8.5 | 1.109 | 0.01185 | -0.034 | 93.549
9 | 1.129 | 0.01241 | -0.034 | 90.978
9.5 | 1.14 | 0.01303 | -0.034 | 87.546
10 | 1.143 | 0.01373 | -0.034 | 83.243
10.5 | 1.136 | 0.01471 | -0.034 | 77.247
11 | 1.108 | 0.01547 | -0.034 | 71.614
11.5 | 1.054 | 0.01836 | -0.033 | 57.406
12 | 0.971 | 0.02641 | -0.032 | 36.761
12.5 | 0.878 | 0.04244 | -0.029 | 20.687
13 | 0.797 | 0.05977 | -0.027 | 13.331
13.5 | 0.731 | 0.07163 | -0.026 | 10.201
14 | 0.667 | 0.08431 | -0.024 | 7.913
14.5 | 0.609 | 0.0949 | -0.023 | 6.419
15 | 0.555 | 0.1042 | -0.022 | 5.331

## 116. Re 12M Mach 0.10 (2)
BIGFOIL.COM POLAR EXPORT
ag11
AG11 |  |  |  | Cl Max: | 1.874 | at alpha= | 16.5 | deg
XFOIL ncrit=9 |  |  |  | L/D Max: | 154.435 | at alpha= | 7.5 | deg
Re: | 12000000 |  |  | Cd Min: | 0.00448 | at alpha= | 3 | deg
Mach: | 0.1 |  |  | Cl=0 at alpha= | -1.9363 | deg
|  |  |  | @ Cl=0.1, Cd= | 0.0055813
|  |  |  | @ Cl=0.4, Cd= | 0.0053064
|  |  |  | @ Cl=0.6, Cd= | 0.0046486
alpha (deg) | Cl | Cd | Cm | Cl/Cd
-4 | -0.2361 | 0.00709 | -0.0345 | -33.3004
-3.5 | -0.1792 | 0.00649 | -0.0344 | -27.6117
-3 | -0.1221 | 0.00611 | -0.0344 | -19.9836
-2 | -0.0073 | 0.00553 | -0.0344 | -1.3201
-1.5 | 0.05 | 0.00552 | -0.0345 | 9.058
-1 | 0.1071 | 0.00559 | -0.0346 | 19.1592
-0.5 | 0.1645 | 0.00554 | -0.0346 | 29.6931
0 | 0.2218 | 0.00557 | -0.0347 | 39.8205
0.5 | 0.279 | 0.00558 | -0.0348 | 50
1 | 0.3362 | 0.00558 | -0.035 | 60.2509
1.5 | 0.3935 | 0.00534 | -0.0353 | 73.6891
3 | 0.5601 | 0.00448 | -0.0352 | 125.0223
3.5 | 0.6169 | 0.00472 | -0.0352 | 130.6992
4 | 0.6735 | 0.00498 | -0.0353 | 135.241
4.5 | 0.73 | 0.00523 | -0.0353 | 139.5793
5 | 0.7863 | 0.00549 | -0.0353 | 143.224
5.5 | 0.8426 | 0.00573 | -0.0354 | 147.0506
6 | 0.8987 | 0.006 | -0.0353 | 149.7833
6.5 | 0.9546 | 0.00626 | -0.0353 | 152.492
7 | 1.0102 | 0.0066 | -0.0352 | 153.0606
7.5 | 1.0656 | 0.0069 | -0.0352 | 154.4348
8 | 1.1205 | 0.00731 | -0.035 | 153.2832
8.5 | 1.1749 | 0.00777 | -0.0348 | 151.2098
9 | 1.2292 | 0.00821 | -0.0346 | 149.7199
9.5 | 1.2826 | 0.00879 | -0.0343 | 145.9158
10 | 1.3353 | 0.00944 | -0.0339 | 141.4513
10.5 | 1.387 | 0.01022 | -0.0334 | 135.7143
11 | 1.4378 | 0.01109 | -0.0328 | 129.6483
11.5 | 1.4882 | 0.01195 | -0.0321 | 124.5356
12 | 1.5379 | 0.01284 | -0.0314 | 119.7741
12.5 | 1.5864 | 0.01382 | -0.0305 | 114.7902
13 | 1.633 | 0.01501 | -0.0294 | 108.7941
13.5 | 1.6795 | 0.01606 | -0.0284 | 104.5766
14 | 1.7243 | 0.01721 | -0.0271 | 100.1917
14.5 | 1.7671 | 0.01849 | -0.0257 | 95.5706
15 | 1.807 | 0.01994 | -0.024 | 90.6219
15.5 | 1.8426 | 0.02164 | -0.0218 | 85.1479
16 | 1.871 | 0.02377 | -0.019 | 78.7127
16.5 | 1.874 | 0.0272 | -0.0133 | 68.8971
17 | 1.8658 | 0.03068 | -0.0078 | 60.8149
17.5 | 1.8521 | 0.03648 | -0.0065 | 50.7703
18 | 1.8258 | 0.04616 | -0.0104 | 39.5537
18.5 | 1.7724 | 0.06222 | -0.0198 | 28.486
19 | 1.6631 | 0.08887 | -0.0347 | 18.7139
19.5 | 1.5879 | 0.10957 | -0.0452 | 14.4921
20 | 1.436 | 0.14684 | -0.066 | 9.7794

## 117. Re 12M Mach 0.25 (1)
BIGFOIL.COM POLAR EXPORT
ag11
AG11 |  |  |  | Cl Max: | 1.124 | at alpha= | 9 | deg
JavaFoil+Calcfoil stall+Eppler ext transition |  |  |  | L/D Max: | 100.294 | at alpha= | 7 | deg
Re: | 12000000 |  |  | Cd Min: | 0.00839 | at alpha= | 1 | deg
Mach: | 0.25 |  |  | Cl=0 at alpha= | -1.9407 | deg
|  |  |  | @ Cl=0.1, Cd= | 0.0091
|  |  |  | @ Cl=0.4, Cd= | 0.10699
|  |  |  | @ Cl=0.6, Cd= | 0.10699
alpha (deg) | Cl | Cd | Cm | Cl/Cd
-10.5 | -0.049 | 0.06274 | -0.018 | -0.777
-10 | -0.046 | 0.05925 | -0.018 | -0.776
-9.5 | -0.043 | 0.05557 | -0.019 | -0.777
-9 | -0.04 | 0.05408 | -0.018 | -0.744
-8.5 | -0.037 | 0.05125 | -0.018 | -0.73
-8 | -0.112 | 0.04921 | -0.018 | -2.275
-7.5 | -0.15 | 0.0469 | -0.017 | -3.196
-7 | -0.179 | 0.04498 | -0.017 | -3.971
-6.5 | -0.2 | 0.04225 | -0.018 | -4.729
-6 | -0.212 | 0.03969 | -0.018 | -5.348
-5.5 | -0.265 | 0.00938 | -0.033 | -28.258
-5 | -0.256 | 0.00946 | -0.033 | -27.052
-4.5 | -0.235 | 0.00938 | -0.033 | -25.075
-4 | -0.204 | 0.00931 | -0.033 | -21.902
-3.5 | -0.163 | 0.00924 | -0.033 | -17.699
-3 | -0.115 | 0.00917 | -0.033 | -12.571
-2.5 | -0.063 | 0.00916 | -0.033 | -6.826
-2 | -0.007 | 0.00913 | -0.033 | -0.712
-1.5 | 0.052 | 0.0091 | -0.033 | 5.683
-1 | 0.111 | 0.0091 | -0.033 | 12.228
-0.5 | 0.171 | 0.00911 | -0.033 | 18.813
0 | 0.232 | 0.00915 | -0.033 | 25.34
0.5 | 0.292 | 0.00919 | -0.033 | 31.765
1 | 0.352 | 0.00839 | -0.033 | 41.909
1.5 | 0.411 | 0.0084 | -0.033 | 48.927
2 | 0.47 | 0.00844 | -0.033 | 55.751
2.5 | 0.529 | 0.00849 | -0.033 | 62.331
3 | 0.588 | 0.00858 | -0.033 | 68.551
3.5 | 0.646 | 0.0087 | -0.034 | 74.252
4 | 0.704 | 0.00881 | -0.034 | 79.852
4.5 | 0.761 | 0.00894 | -0.034 | 85.076
5 | 0.817 | 0.00897 | -0.034 | 91.026
5.5 | 0.871 | 0.00915 | -0.034 | 95.233
6 | 0.925 | 0.00946 | -0.034 | 97.753
6.5 | 0.976 | 0.00982 | -0.034 | 99.389
7 | 1.024 | 0.01021 | -0.034 | 100.294
7.5 | 1.067 | 0.01064 | -0.034 | 100.293
8 | 1.097 | 0.0111 | -0.034 | 98.838
8.5 | 1.116 | 0.01245 | -0.035 | 89.669
9 | 1.124 | 0.01314 | -0.035 | 85.542
9.5 | 1.118 | 0.01401 | -0.035 | 79.791
10 | 1.093 | 0.01422 | -0.035 | 76.898
10.5 | 1.038 | 0.01653 | -0.034 | 62.822
11 | 0.945 | 0.02358 | -0.033 | 40.087
11.5 | 0.817 | 0.04442 | -0.029 | 18.401
12 | 0.701 | 0.06342 | -0.026 | 11.051
12.5 | 0.591 | 0.07675 | -0.024 | 7.695
13 | 0.479 | 0.08997 | -0.022 | 5.32
13.5 | 0.365 | 0.0987 | -0.021 | 3.702
14 | 0.239 | 0.10699 | -0.02 | 2.236

## 118. Re 12M Mach 0.25 (2)
BIGFOIL.COM POLAR EXPORT
ag11
AG11 |  |  |  | Cl Max: | 1.7656 | at alpha= | 14 | deg
XFOIL ncrit=9 |  |  |  | L/D Max: | 154.919 | at alpha= | 7 | deg
Re: | 12000000 |  |  | Cd Min: | 0.00455 | at alpha= | 3 | deg
Mach: | 0.25 |  |  | Cl=0 at alpha= | -1.9284 | deg
|  |  |  | @ Cl=0.1, Cd= | 0.0056047
|  |  |  | @ Cl=0.4, Cd= | 0.005394
|  |  |  | @ Cl=0.6, Cd= | 0.0046388
alpha (deg) | Cl | Cd | Cm | Cl/Cd
-5.5 | -0.4025 | 0.04847 | -0.0276 | -8.3041
-5 | -0.3518 | 0.04111 | -0.0326 | -8.5575
-4.5 | -0.2985 | 0.03436 | -0.0358 | -8.6874
-4 | -0.2432 | 0.02792 | -0.0375 | -8.7106
-3.5 | -0.1872 | 0.0073 | -0.0363 | -25.6438
-3 | -0.1278 | 0.00651 | -0.036 | -19.6313
-2.5 | -0.0682 | 0.00596 | -0.0358 | -11.443
-2 | -0.0085 | 0.00554 | -0.0357 | -1.5343
-1.5 | 0.0509 | 0.00553 | -0.0356 | 9.2043
-1 | 0.1101 | 0.00562 | -0.0356 | 19.5907
-0.5 | 0.1695 | 0.00556 | -0.0356 | 30.4856
0 | 0.2287 | 0.00558 | -0.0356 | 40.9857
0.5 | 0.2878 | 0.0056 | -0.0357 | 51.3929
1 | 0.3468 | 0.00561 | -0.0358 | 61.8182
1.5 | 0.4059 | 0.00537 | -0.0362 | 75.5866
2 | 0.465 | 0.00514 | -0.0365 | 90.4669
3 | 0.5782 | 0.00455 | -0.0358 | 127.0769
3.5 | 0.6371 | 0.00479 | -0.0358 | 133.0063
4 | 0.6959 | 0.00505 | -0.0357 | 137.802
4.5 | 0.7548 | 0.00531 | -0.0356 | 142.1469
5 | 0.8136 | 0.00558 | -0.0355 | 145.8065
5.5 | 0.8723 | 0.00587 | -0.0353 | 148.6031
6 | 0.9313 | 0.00612 | -0.0351 | 152.1732
6.5 | 0.9899 | 0.00647 | -0.0347 | 152.9985
7 | 1.0488 | 0.00677 | -0.0344 | 154.9188
7.5 | 1.1071 | 0.00719 | -0.0339 | 153.9777
8 | 1.1658 | 0.00756 | -0.0333 | 154.2063
8.5 | 1.2237 | 0.00811 | -0.0327 | 150.8878
9 | 1.2811 | 0.00874 | -0.0319 | 146.5789
9.5 | 1.3381 | 0.00946 | -0.0309 | 141.4482
10 | 1.3935 | 0.01044 | -0.0297 | 133.477
10.5 | 1.4485 | 0.01146 | -0.0284 | 126.3962
11 | 1.5031 | 0.01252 | -0.0269 | 120.0559
11.5 | 1.5563 | 0.01373 | -0.0252 | 113.3503
12 | 1.6083 | 0.01506 | -0.0234 | 106.7928
12.5 | 1.6586 | 0.01652 | -0.0213 | 100.3995
13 | 1.7048 | 0.01835 | -0.0188 | 92.9046
13.5 | 1.7432 | 0.02089 | -0.0156 | 83.4466
14 | 1.7656 | 0.02461 | -0.0112 | 71.7432
14.5 | 1.7574 | 0.02939 | -0.0044 | 59.7958
15 | 1.7254 | 0.03613 | -0.0008 | 47.7553
15.5 | 1.688 | 0.04817 | -0.0077 | 35.0426
16 | 1.6414 | 0.06469 | -0.0193 | 25.3733
16.5 | 1.5812 | 0.08301 | -0.0299 | 19.0483
17 | 1.507 | 0.10278 | -0.0401 | 14.6624
17.5 | 1.4146 | 0.12626 | -0.053 | 11.2039
18 | 1.3058 | 0.1556 | -0.0707 | 8.392
18.5 | 1.225 | 0.1835 | -0.0887 | 6.6757
19 | 1.174 | 0.20829 | -0.1047 | 5.6364

## 119. Re 12M Mach 0.50 (1)
BIGFOIL.COM POLAR EXPORT
ag11
AG11 |  |  |  | Cl Max: | 1.153 | at alpha= | 20 | deg
JavaFoil+Calcfoil stall+Eppler ext transition |  |  |  | L/D Max: | 95.081 | at alpha= | 6 | deg
Re: | 12000000 |  |  | Cd Min: | 0.00862 | at alpha= | 1 | deg
Mach: | 0.5 |  |  | Cl=0 at alpha= | -1.9444 | deg
|  |  |  | @ Cl=0.1, Cd= | 0.0093234
|  |  |  | @ Cl=0.4, Cd= | 0.0086232
|  |  |  | @ Cl=0.6, Cd= | 0.0088308
alpha (deg) | Cl | Cd | Cm | Cl/Cd
-20 | -0.972 | 0.14438 | -0.023 | -6.732
-19.5 | -0.943 | 0.14621 | -0.023 | -6.452
-19 | -0.916 | 0.14014 | -0.022 | -6.538
-18.5 | -0.889 | 0.1341 | -0.022 | -6.633
-18 | -0.864 | 0.12561 | -0.022 | -6.88
-17.5 | -0.84 | 0.11741 | -0.022 | -7.151
-17 | -0.815 | 0.10969 | -0.023 | -7.429
-16.5 | -0.783 | 0.12114 | -0.021 | -6.466
-16 | -0.756 | 0.11448 | -0.021 | -6.607
-15.5 | -0.731 | 0.10542 | -0.021 | -6.934
-15 | -0.706 | 0.09736 | -0.022 | -7.251
-14.5 | -0.681 | 0.08991 | -0.022 | -7.577
-14 | -0.658 | 0.08197 | -0.023 | -8.023
-13.5 | -0.622 | 0.09656 | -0.019 | -6.443
-13 | -0.596 | 0.08725 | -0.02 | -6.833
-12.5 | -0.571 | 0.0796 | -0.02 | -7.17
-12 | -0.546 | 0.0724 | -0.021 | -7.538
-11.5 | -0.522 | 0.06553 | -0.023 | -7.959
-11 | -0.5 | 0.05681 | -0.025 | -8.802
-10.5 | -0.461 | 0.07002 | -0.018 | -6.585
-10 | -0.435 | 0.06395 | -0.019 | -6.801
-9.5 | -0.409 | 0.05793 | -0.02 | -7.067
-9 | -0.385 | 0.05214 | -0.022 | -7.379
-8.5 | -0.366 | 0.04189 | -0.026 | -8.73
-8 | -0.327 | 0.05174 | -0.019 | -6.327
-7.5 | -0.3 | 0.04977 | -0.018 | -6.023
-7 | -0.273 | 0.04673 | -0.018 | -5.841
-6.5 | -0.247 | 0.04256 | -0.02 | -5.806
-6 | -0.272 | 0.00995 | -0.037 | -27.298
-5.5 | -0.238 | 0.00985 | -0.037 | -24.175
-5 | -0.205 | 0.00974 | -0.037 | -21.01
-4.5 | -0.171 | 0.00966 | -0.037 | -17.71
-4 | -0.138 | 0.00958 | -0.037 | -14.367
-3.5 | -0.104 | 0.00952 | -0.037 | -10.94
-3 | -0.071 | 0.00947 | -0.037 | -7.468
-2.5 | -0.059 | 0.00939 | -0.037 | -6.242
-2 | -0.007 | 0.00934 | -0.037 | -0.731
-1.5 | 0.056 | 0.00933 | -0.037 | 6.036
-1 | 0.123 | 0.00932 | -0.037 | 13.202
-0.5 | 0.191 | 0.00934 | -0.037 | 20.436
0 | 0.259 | 0.00937 | -0.037 | 27.628
0.5 | 0.326 | 0.00943 | -0.037 | 34.633
1 | 0.393 | 0.00862 | -0.037 | 45.582
1.5 | 0.459 | 0.00865 | -0.037 | 53.119
2 | 0.525 | 0.00873 | -0.037 | 60.192
2.5 | 0.591 | 0.00881 | -0.037 | 67.065
3 | 0.656 | 0.00896 | -0.037 | 73.204
3.5 | 0.72 | 0.00917 | -0.038 | 78.568
4 | 0.783 | 0.00932 | -0.038 | 84.082
4.5 | 0.845 | 0.00951 | -0.038 | 88.884
5 | 0.904 | 0.00969 | -0.038 | 93.371
5.5 | 0.961 | 0.01011 | -0.038 | 95.01
6 | 1.012 | 0.01065 | -0.038 | 95.081
6.5 | 1.057 | 0.01127 | -0.038 | 93.76
7 | 1.09 | 0.01202 | -0.038 | 90.671
7.5 | 1.089 | 0.0146 | -0.038 | 74.644
8 | 0.891 | 0.01449 | -0.038 | 61.46
8.5 | 0.594 | 0.03995 | -0.031 | 14.861
9 | 0.64 | 0.0333 | -0.033 | 19.222
9.5 | 0.632 | 0.05269 | -0.028 | 11.987
10 | 0.647 | 0.06224 | -0.025 | 10.396
10.5 | 0.703 | 0.04794 | -0.031 | 14.665
11 | 0.784 | 0.02796 | -0.036 | 28.036
11.5 | 0.744 | 0.05998 | -0.029 | 12.412
12 | 0.742 | 0.08518 | -0.023 | 8.709
12.5 | 0.811 | 0.05764 | -0.031 | 14.07
13 | 0.801 | 0.0853 | -0.025 | 9.395
13.5 | 0.877 | 0.05558 | -0.033 | 15.774
14 | 0.866 | 0.08251 | -0.028 | 10.49
14.5 | 0.876 | 0.09997 | -0.025 | 8.762
15 | 0.925 | 0.08489 | -0.03 | 10.893
15.5 | 0.935 | 0.10235 | -0.027 | 9.131
16 | 0.955 | 0.11336 | -0.026 | 8.428
16.5 | 0.977 | 0.12487 | -0.026 | 7.824
17 | 1.002 | 0.13041 | -0.026 | 7.686
17.5 | 1.027 | 0.1427 | -0.026 | 7.194
18 | 1.053 | 0.14801 | -0.026 | 7.116
18.5 | 1.077 | 0.1567 | -0.026 | 6.872
19 | 1.102 | 0.16677 | -0.027 | 6.608
19.5 | 1.128 | 0.171 | -0.027 | 6.599
20 | 1.153 | 0.17582 | -0.027 | 6.559

## 120. Re 12M Mach 0.50 (2)
BIGFOIL.COM POLAR EXPORT
ag11
AG11 |  |  |  | Cl Max: | 1.3923 | at alpha= | 8 | deg
XFOIL ncrit=9 |  |  |  | L/D Max: | 159.422 | at alpha= | 6.5 | deg
Re: | 12000000 |  |  | Cd Min: | 0.00481 | at alpha= | 3 | deg
Mach: | 0.5 |  |  | Cl=0 at alpha= | -99 | deg
|  |  |  | @ Cl=0.1, Cd= | 0.00565
|  |  |  | @ Cl=0.4, Cd= | 0.005692
|  |  |  | @ Cl=0.6, Cd= | 0.0049533
alpha (deg) | Cl | Cd | Cm | Cl/Cd
0 | 0.2592 | 0.00565 | -0.0398 | 45.8761
0.5 | 0.3269 | 0.00568 | -0.0396 | 57.5528
1 | 0.3942 | 0.00571 | -0.0395 | 69.0368
1.5 | 0.4619 | 0.0055 | -0.0397 | 83.9818
2 | 0.5296 | 0.00526 | -0.0399 | 100.6844
2.5 | 0.5972 | 0.00496 | -0.0399 | 120.4032
3 | 0.6602 | 0.00481 | -0.0383 | 137.2557
3.5 | 0.7291 | 0.00509 | -0.0378 | 143.2417
4 | 0.7984 | 0.00543 | -0.0371 | 147.035
4.5 | 0.8687 | 0.00572 | -0.0361 | 151.8706
5 | 0.9395 | 0.00608 | -0.0349 | 154.523
5.5 | 1.0116 | 0.00641 | -0.0335 | 157.8159
6 | 1.0846 | 0.00683 | -0.0317 | 158.7994
6.5 | 1.159 | 0.00727 | -0.0295 | 159.4223
7 | 1.2347 | 0.0078 | -0.0268 | 158.2949
7.5 | 1.3125 | 0.00835 | -0.0236 | 157.1856
8 | 1.3923 | 0.00905 | -0.0197 | 153.8453

## 121. Re 14M Mach 0.00 (1)
BIGFOIL.COM POLAR EXPORT
ag11
AG11 |  |  |  | Cl Max: | 1.147 | at alpha= | 10 | deg
JavaFoil+Calcfoil stall+Eppler ext transition |  |  |  | L/D Max: | 103.641 | at alpha= | 7.5 | deg
Re: | 14000000 |  |  | Cd Min: | 0.00838 | at alpha= | 1 | deg
Mach: | 0 |  |  | Cl=0 at alpha= | -1.9464 | deg
|  |  |  | @ Cl=0.1, Cd= | 0.0089628
|  |  |  | @ Cl=0.4, Cd= | 0.0083914
|  |  |  | @ Cl=0.6, Cd= | 0.0086298
alpha (deg) | Cl | Cd | Cm | Cl/Cd
-12 | -0.2 | 0.07247 | -0.018 | -2.764
-11.5 | -0.212 | 0.06869 | -0.018 | -3.084
-11 | -0.223 | 0.06573 | -0.017 | -3.398
-10.5 | -0.235 | 0.06246 | -0.017 | -3.761
-10 | -0.246 | 0.05936 | -0.017 | -4.147
-9.5 | -0.257 | 0.05588 | -0.018 | -4.598
-9 | -0.266 | 0.05311 | -0.018 | -5.014
-8.5 | -0.274 | 0.051 | -0.017 | -5.365
-8 | -0.279 | 0.04835 | -0.017 | -5.773
-7.5 | -0.283 | 0.04435 | -0.019 | -6.377
-7 | -0.346 | 0.00963 | -0.032 | -35.922
-6.5 | -0.339 | 0.00957 | -0.032 | -35.422
-6 | -0.326 | 0.00949 | -0.032 | -34.334
-5.5 | -0.306 | 0.00942 | -0.032 | -32.54
-5 | -0.28 | 0.00931 | -0.032 | -30.074
-4.5 | -0.247 | 0.00923 | -0.032 | -26.772
-4 | -0.208 | 0.00914 | -0.032 | -22.76
-3.5 | -0.164 | 0.00909 | -0.032 | -17.996
-3 | -0.114 | 0.00905 | -0.032 | -12.6
-2.5 | -0.061 | 0.00902 | -0.032 | -6.802
-2 | -0.006 | 0.00899 | -0.032 | -0.705
-1.5 | 0.05 | 0.00898 | -0.032 | 5.6
-1 | 0.108 | 0.00896 | -0.032 | 12.044
-0.5 | 0.166 | 0.00897 | -0.032 | 18.508
0 | 0.225 | 0.00901 | -0.032 | 24.912
0.5 | 0.283 | 0.00905 | -0.032 | 31.25
1 | 0.341 | 0.00838 | -0.032 | 40.655
1.5 | 0.398 | 0.00839 | -0.032 | 47.435
2 | 0.455 | 0.00843 | -0.032 | 54.029
2.5 | 0.513 | 0.00847 | -0.032 | 60.5
3 | 0.569 | 0.00857 | -0.032 | 66.413
3.5 | 0.626 | 0.00868 | -0.032 | 72.1
4 | 0.682 | 0.0088 | -0.033 | 77.538
4.5 | 0.737 | 0.0089 | -0.033 | 82.819
5 | 0.792 | 0.009 | -0.033 | 88.003
5.5 | 0.846 | 0.00909 | -0.033 | 93.073
6 | 0.898 | 0.00905 | -0.033 | 99.209
6.5 | 0.949 | 0.00937 | -0.033 | 101.331
7 | 0.998 | 0.0097 | -0.033 | 102.852
7.5 | 1.043 | 0.01006 | -0.033 | 103.641
8 | 1.078 | 0.01043 | -0.033 | 103.331
8.5 | 1.107 | 0.01153 | -0.034 | 96.037
9 | 1.128 | 0.01204 | -0.034 | 93.707
9.5 | 1.142 | 0.01261 | -0.034 | 90.599
10 | 1.147 | 0.01326 | -0.034 | 86.558
10.5 | 1.145 | 0.01406 | -0.034 | 81.424
11 | 1.127 | 0.01364 | -0.034 | 82.688
11.5 | 1.086 | 0.01634 | -0.034 | 66.466
12 | 1.023 | 0.01997 | -0.033 | 51.242
12.5 | 0.933 | 0.03178 | -0.031 | 29.351
13 | 0.848 | 0.04869 | -0.029 | 17.421
13.5 | 0.778 | 0.06412 | -0.027 | 12.132
14 | 0.717 | 0.0767 | -0.025 | 9.346
14.5 | 0.66 | 0.08862 | -0.024 | 7.453
15 | 0.609 | 0.09837 | -0.023 | 6.193

## 122. Re 14M Mach 0.00 (2)
BIGFOIL.COM POLAR EXPORT
ag11
AG11 |  |  |  | Cl Max: | 1.928 | at alpha= | 17 | deg
XFOIL ncrit=9 |  |  |  | L/D Max: | 157.839 | at alpha= | 7.5 | deg
Re: | 14000000 |  |  | Cd Min: | 0.00462 | at alpha= | 3.5 | deg
Mach: | 0 |  |  | Cl=0 at alpha= | -99 | deg
|  |  |  | @ Cl=0.1, Cd= | 0.00548
|  |  |  | @ Cl=0.4, Cd= | 0.0053432
|  |  |  | @ Cl=0.6, Cd= | 0.0046382
alpha (deg) | Cl | Cd | Cm | Cl/Cd
-0.5 | 0.1636 | 0.00548 | -0.0345 | 29.854
0 | 0.2206 | 0.00549 | -0.0346 | 40.1821
0.5 | 0.2775 | 0.00552 | -0.0347 | 50.2717
1 | 0.3344 | 0.00552 | -0.0348 | 60.5797
1.5 | 0.3913 | 0.00537 | -0.0351 | 72.8678
2.5 | 0.5049 | 0.00502 | -0.0358 | 100.5777
3 | 0.561 | 0.00469 | -0.0361 | 119.6162
3.5 | 0.6137 | 0.00462 | -0.0352 | 132.8355
4 | 0.67 | 0.00485 | -0.0353 | 138.1443
4.5 | 0.7262 | 0.00509 | -0.0354 | 142.6719
5 | 0.7821 | 0.00534 | -0.0354 | 146.4607
5.5 | 0.838 | 0.00559 | -0.0355 | 149.9106
6 | 0.8937 | 0.00583 | -0.0355 | 153.2933
6.5 | 0.9491 | 0.0061 | -0.0355 | 155.5902
7 | 1.0042 | 0.0064 | -0.0355 | 156.9062
7.5 | 1.0591 | 0.00671 | -0.0355 | 157.839
8 | 1.1136 | 0.00707 | -0.0355 | 157.5106
8.5 | 1.1673 | 0.00753 | -0.0353 | 155.0199
9 | 1.221 | 0.00797 | -0.0352 | 153.1995
9.5 | 1.2739 | 0.00851 | -0.035 | 149.6945
10 | 1.3261 | 0.00911 | -0.0347 | 145.5653
10.5 | 1.3774 | 0.00983 | -0.0344 | 140.1221
11 | 1.428 | 0.0106 | -0.0339 | 134.717
11.5 | 1.4781 | 0.01137 | -0.0334 | 130
12 | 1.5273 | 0.01221 | -0.0329 | 125.086
12.5 | 1.576 | 0.01303 | -0.0323 | 120.9517
13 | 1.6229 | 0.01404 | -0.0315 | 115.5912
14 | 1.7145 | 0.01604 | -0.0297 | 106.889
14.5 | 1.7583 | 0.01712 | -0.0286 | 102.7044
15 | 1.8001 | 0.0183 | -0.0274 | 98.3661
15.5 | 1.8394 | 0.01962 | -0.0258 | 93.7513
16 | 1.8752 | 0.02113 | -0.024 | 88.7459
16.5 | 1.9057 | 0.02291 | -0.0215 | 83.182
17 | 1.928 | 0.02508 | -0.0183 | 76.874
17.5 | 1.9279 | 0.02766 | -0.0121 | 69.6999
18 | 1.9104 | 0.03251 | -0.0079 | 58.7635
18.5 | 1.8969 | 0.03897 | -0.0083 | 48.6759
19 | 1.8691 | 0.04927 | -0.0129 | 37.9359
19.5 | 1.8082 | 0.06647 | -0.0225 | 27.2032
20 | 1.6659 | 0.09874 | -0.0398 | 16.8716

## 123. Re 14M Mach 0.10 (1)
BIGFOIL.COM POLAR EXPORT
ag11
AG11 |  |  |  | Cl Max: | 1.143 | at alpha= | 10 | deg
JavaFoil+Calcfoil stall+Eppler ext transition |  |  |  | L/D Max: | 103.482 | at alpha= | 7.5 | deg
Re: | 14000000 |  |  | Cd Min: | 0.00839 | at alpha= | 1 | deg
Mach: | 0.1 |  |  | Cl=0 at alpha= | -1.9464 | deg
|  |  |  | @ Cl=0.1, Cd= | 0.0089728
|  |  |  | @ Cl=0.4, Cd= | 0.0084
|  |  |  | @ Cl=0.6, Cd= | 0.10236
alpha (deg) | Cl | Cd | Cm | Cl/Cd
-11.5 | -0.18 | 0.06903 | -0.018 | -2.612
-11 | -0.193 | 0.06605 | -0.017 | -2.929
-10.5 | -0.207 | 0.0627 | -0.017 | -3.3
-10 | -0.22 | 0.05957 | -0.017 | -3.697
-9.5 | -0.233 | 0.05611 | -0.018 | -4.158
-9 | -0.245 | 0.05329 | -0.018 | -4.602
-8.5 | -0.255 | 0.05109 | -0.017 | -4.997
-8 | -0.264 | 0.04844 | -0.017 | -5.441
-7.5 | -0.269 | 0.0452 | -0.018 | -5.96
-7 | -0.278 | 0.03569 | -0.022 | -7.79
-6.5 | -0.33 | 0.00955 | -0.032 | -34.52
-6 | -0.319 | 0.0095 | -0.032 | -33.642
-5.5 | -0.302 | 0.00943 | -0.032 | -32.059
-5 | -0.278 | 0.00933 | -0.032 | -29.762
-4.5 | -0.246 | 0.00925 | -0.032 | -26.61
-4 | -0.208 | 0.00916 | -0.032 | -22.693
-3.5 | -0.164 | 0.00911 | -0.032 | -17.961
-3 | -0.114 | 0.00906 | -0.032 | -12.614
-2.5 | -0.062 | 0.00903 | -0.032 | -6.816
-2 | -0.006 | 0.00899 | -0.032 | -0.708
-1.5 | 0.05 | 0.00899 | -0.032 | 5.619
-1 | 0.108 | 0.00897 | -0.032 | 12.092
-0.5 | 0.167 | 0.00898 | -0.032 | 18.583
0 | 0.226 | 0.00902 | -0.032 | 25.017
0.5 | 0.284 | 0.00906 | -0.032 | 31.37
1 | 0.342 | 0.00839 | -0.032 | 40.809
1.5 | 0.4 | 0.0084 | -0.032 | 47.622
2 | 0.458 | 0.00844 | -0.032 | 54.227
2.5 | 0.515 | 0.00849 | -0.032 | 60.701
3 | 0.572 | 0.00859 | -0.033 | 66.615
3.5 | 0.629 | 0.0087 | -0.033 | 72.331
4 | 0.685 | 0.00881 | -0.033 | 77.766
4.5 | 0.741 | 0.00893 | -0.033 | 83.004
5 | 0.796 | 0.00902 | -0.033 | 88.182
5.5 | 0.85 | 0.00912 | -0.033 | 93.219
6 | 0.902 | 0.00909 | -0.033 | 99.234
6.5 | 0.953 | 0.00941 | -0.033 | 101.342
7 | 1.002 | 0.00975 | -0.033 | 102.758
7.5 | 1.047 | 0.01011 | -0.033 | 103.482
8 | 1.081 | 0.0105 | -0.034 | 102.961
8.5 | 1.109 | 0.01162 | -0.034 | 95.459
9 | 1.129 | 0.01215 | -0.034 | 92.885
9.5 | 1.14 | 0.01274 | -0.034 | 89.476
10 | 1.143 | 0.0134 | -0.034 | 85.268
10.5 | 1.136 | 0.01432 | -0.034 | 79.328
11 | 1.111 | 0.015 | -0.034 | 74.1
11.5 | 1.061 | 0.01728 | -0.033 | 61.393
12 | 0.982 | 0.02369 | -0.032 | 41.434
12.5 | 0.888 | 0.03807 | -0.03 | 23.326
13 | 0.803 | 0.05586 | -0.028 | 14.372
13.5 | 0.733 | 0.06988 | -0.026 | 10.485
14 | 0.668 | 0.08306 | -0.024 | 8.043
14.5 | 0.611 | 0.09282 | -0.023 | 6.578
15 | 0.556 | 0.10236 | -0.022 | 5.435

## 124. Re 14M Mach 0.10 (2)
BIGFOIL.COM POLAR EXPORT
ag11
AG11 |  |  |  | Cl Max: | 1.8954 | at alpha= | 16.5 | deg
XFOIL ncrit=9 |  |  |  | L/D Max: | 157.75 | at alpha= | 8 | deg
Re: | 14000000 |  |  | Cd Min: | 0.00462 | at alpha= | 3.5 | deg
Mach: | 0.1 |  |  | Cl=0 at alpha= | -1.9354 | deg
|  |  |  | @ Cl=0.1, Cd= | 0.0054912
|  |  |  | @ Cl=0.4, Cd= | 0.0053507
|  |  |  | @ Cl=0.6, Cd= | 0.0046429
alpha (deg) | Cl | Cd | Cm | Cl/Cd
-2 | -0.0074 | 0.00543 | -0.0345 | -1.3628
-1.5 | 0.0499 | 0.00543 | -0.0345 | 9.1897
-1 | 0.1072 | 0.0055 | -0.0346 | 19.4909
-0.5 | 0.1645 | 0.00549 | -0.0347 | 29.9636
0 | 0.2219 | 0.0055 | -0.0347 | 40.3455
0.5 | 0.2791 | 0.00552 | -0.0348 | 50.5616
1 | 0.3363 | 0.00553 | -0.035 | 60.8137
1.5 | 0.3935 | 0.00537 | -0.0353 | 73.2775
2.5 | 0.5078 | 0.00503 | -0.036 | 100.9543
3 | 0.5642 | 0.00469 | -0.0362 | 120.2985
3.5 | 0.6174 | 0.00462 | -0.0353 | 133.6364
4 | 0.6741 | 0.00486 | -0.0354 | 138.7037
4.5 | 0.7306 | 0.00511 | -0.0354 | 142.9746
5 | 0.787 | 0.00535 | -0.0355 | 147.1028
5.5 | 0.8433 | 0.00561 | -0.0355 | 150.3209
6 | 0.8995 | 0.00585 | -0.0355 | 153.7607
6.5 | 0.9554 | 0.00614 | -0.0354 | 155.6026
7 | 1.0111 | 0.00642 | -0.0354 | 157.4922
7.5 | 1.0665 | 0.00677 | -0.0353 | 157.5332
8 | 1.1216 | 0.00711 | -0.0352 | 157.7496
8.5 | 1.176 | 0.00759 | -0.035 | 154.9407
9 | 1.2301 | 0.00807 | -0.0348 | 152.4287
9.5 | 1.2836 | 0.00864 | -0.0345 | 148.5648
10 | 1.3363 | 0.00929 | -0.0341 | 143.8428
10.5 | 1.3882 | 0.01006 | -0.0336 | 137.992
11.5 | 1.49 | 0.0117 | -0.0323 | 127.3504
12 | 1.5403 | 0.0125 | -0.0317 | 123.224
12.5 | 1.5888 | 0.01351 | -0.0308 | 117.6018
14 | 1.7289 | 0.01664 | -0.0277 | 103.9002
14.5 | 1.7724 | 0.01787 | -0.0263 | 99.183
15 | 1.8129 | 0.01929 | -0.0246 | 93.9813
15.5 | 1.8488 | 0.02102 | -0.0225 | 87.9543
16 | 1.878 | 0.02316 | -0.0197 | 81.0881
16.5 | 1.8954 | 0.02587 | -0.0158 | 73.2663
17 | 1.8934 | 0.02864 | -0.0095 | 66.1103
17.5 | 1.8836 | 0.03317 | -0.0062 | 56.7863
18 | 1.8653 | 0.0406 | -0.0074 | 45.9433
18.5 | 1.8291 | 0.05281 | -0.0138 | 34.6355
19 | 1.7532 | 0.07313 | -0.0257 | 23.9737
19.5 | 1.6005 | 0.10738 | -0.044 | 14.905
20 | 1.494 | 0.13496 | -0.0588 | 11.0699

## 125. Re 14M Mach 0.25 (1)
BIGFOIL.COM POLAR EXPORT
ag11
AG11 |  |  |  | Cl Max: | 1.124 | at alpha= | 9 | deg
JavaFoil+Calcfoil stall+Eppler ext transition |  |  |  | L/D Max: | 102.097 | at alpha= | 7.5 | deg
Re: | 14000000 |  |  | Cd Min: | 0.00844 | at alpha= | 1 | deg
Mach: | 0.25 |  |  | Cl=0 at alpha= | -1.9407 | deg
|  |  |  | @ Cl=0.1, Cd= | 0.0090137
|  |  |  | @ Cl=0.4, Cd= | 0.10603
|  |  |  | @ Cl=0.6, Cd= | 0.10603
alpha (deg) | Cl | Cd | Cm | Cl/Cd
-10.5 | -0.049 | 0.06271 | -0.018 | -0.778
-10 | -0.046 | 0.05913 | -0.018 | -0.778
-9.5 | -0.043 | 0.05558 | -0.019 | -0.777
-9 | -0.04 | 0.05354 | -0.018 | -0.752
-8.5 | -0.037 | 0.05061 | -0.018 | -0.74
-8 | -0.112 | 0.0487 | -0.018 | -2.302
-7.5 | -0.15 | 0.04661 | -0.018 | -3.218
-7 | -0.179 | 0.04451 | -0.017 | -4.019
-6.5 | -0.2 | 0.04156 | -0.018 | -4.818
-6 | -0.213 | 0.03914 | -0.019 | -5.435
-5.5 | -0.265 | 0.00942 | -0.033 | -28.119
-5 | -0.256 | 0.00942 | -0.033 | -27.183
-4.5 | -0.235 | 0.00934 | -0.033 | -25.205
-4 | -0.204 | 0.00924 | -0.033 | -22.073
-3.5 | -0.163 | 0.00918 | -0.033 | -17.811
-3 | -0.115 | 0.00912 | -0.033 | -12.652
-2.5 | -0.063 | 0.00908 | -0.033 | -6.886
-2 | -0.007 | 0.00906 | -0.033 | -0.718
-1.5 | 0.052 | 0.00903 | -0.033 | 5.728
-1 | 0.111 | 0.00901 | -0.033 | 12.34
-0.5 | 0.171 | 0.00903 | -0.033 | 18.988
0 | 0.232 | 0.00907 | -0.033 | 25.572
0.5 | 0.292 | 0.00911 | -0.033 | 32.064
1 | 0.352 | 0.00844 | -0.033 | 41.664
1.5 | 0.411 | 0.00845 | -0.033 | 48.629
2 | 0.47 | 0.0085 | -0.033 | 55.345
2.5 | 0.529 | 0.00856 | -0.033 | 61.831
3 | 0.588 | 0.00868 | -0.033 | 67.735
3.5 | 0.646 | 0.00879 | -0.034 | 73.545
4 | 0.704 | 0.00892 | -0.034 | 78.891
4.5 | 0.761 | 0.00906 | -0.034 | 83.999
5 | 0.817 | 0.00916 | -0.034 | 89.165
5.5 | 0.871 | 0.00924 | -0.034 | 94.308
6 | 0.925 | 0.00931 | -0.034 | 99.338
6.5 | 0.976 | 0.00966 | -0.034 | 101.063
7 | 1.024 | 0.01004 | -0.034 | 102.018
7.5 | 1.067 | 0.01045 | -0.034 | 102.097
8 | 1.097 | 0.0109 | -0.034 | 100.639
8.5 | 1.116 | 0.01219 | -0.035 | 91.558
9 | 1.124 | 0.01285 | -0.035 | 87.46
9.5 | 1.118 | 0.01367 | -0.035 | 81.797
10 | 1.098 | 0.01486 | -0.035 | 73.872
10.5 | 1.043 | 0.01586 | -0.035 | 65.784
11 | 0.956 | 0.0213 | -0.033 | 44.879
11.5 | 0.826 | 0.04019 | -0.03 | 20.566
12 | 0.705 | 0.06041 | -0.026 | 11.668
12.5 | 0.592 | 0.07459 | -0.024 | 7.944
13 | 0.479 | 0.08904 | -0.022 | 5.381
13.5 | 0.366 | 0.09777 | -0.021 | 3.74
14 | 0.239 | 0.10603 | -0.02 | 2.257

## 126. Re 14M Mach 0.25 (2)
BIGFOIL.COM POLAR EXPORT
ag11
AG11 |  |  |  | Cl Max: | 1.7797 | at alpha= | 14.5 | deg
XFOIL ncrit=9 |  |  |  | L/D Max: | 159.061 | at alpha= | 7 | deg
Re: | 14000000 |  |  | Cd Min: | 0.00466 | at alpha= | 3 | deg
Mach: | 0.25 |  |  | Cl=0 at alpha= | -1.9284 | deg
|  |  |  | @ Cl=0.1, Cd= | 0.005488
|  |  |  | @ Cl=0.4, Cd= | 0.0054052
|  |  |  | @ Cl=0.6, Cd= | 0.0046664
alpha (deg) | Cl | Cd | Cm | Cl/Cd
-5 | -0.351 | 0.03896 | -0.0335 | -9.0092
-4.5 | -0.2977 | 0.03234 | -0.0363 | -9.2053
-4 | -0.2428 | 0.02645 | -0.0376 | -9.1796
-3.5 | -0.1874 | 0.00732 | -0.0363 | -25.6011
-3 | -0.128 | 0.00662 | -0.036 | -19.3353
-2 | -0.0085 | 0.00545 | -0.0357 | -1.5596
-1.5 | 0.0509 | 0.00543 | -0.0356 | 9.3738
-1 | 0.1102 | 0.0055 | -0.0356 | 20.0364
-0.5 | 0.1694 | 0.00551 | -0.0357 | 30.7441
0 | 0.2287 | 0.0055 | -0.0357 | 41.5818
0.5 | 0.2878 | 0.00554 | -0.0357 | 51.9495
1 | 0.3469 | 0.00554 | -0.0358 | 62.6173
1.5 | 0.406 | 0.00539 | -0.0361 | 75.3247
2 | 0.4652 | 0.00517 | -0.0365 | 89.9807
2.5 | 0.5241 | 0.00505 | -0.0367 | 103.7822
3 | 0.5822 | 0.00466 | -0.0368 | 124.9356
3.5 | 0.6376 | 0.00468 | -0.0359 | 136.2393
4 | 0.6964 | 0.00496 | -0.0358 | 140.4032
4.5 | 0.7553 | 0.00521 | -0.0357 | 144.9712
5 | 0.8143 | 0.00544 | -0.0356 | 149.6875
5.5 | 0.8731 | 0.00573 | -0.0354 | 152.3735
6 | 0.9322 | 0.00596 | -0.0352 | 156.4094
6.5 | 0.9908 | 0.00631 | -0.0349 | 157.0206
7 | 1.0498 | 0.0066 | -0.0345 | 159.0606
7.5 | 1.1082 | 0.00702 | -0.034 | 157.8632
8 | 1.1669 | 0.00739 | -0.0335 | 157.9026
8.5 | 1.225 | 0.0079 | -0.0329 | 155.0633
9 | 1.2826 | 0.00852 | -0.0321 | 150.5399
9.5 | 1.3395 | 0.00924 | -0.0311 | 144.9675
10 | 1.3952 | 0.0102 | -0.0299 | 136.7843
10.5 | 1.4503 | 0.01122 | -0.0286 | 129.2602
11 | 1.5054 | 0.0122 | -0.0272 | 123.3934
11.5 | 1.5591 | 0.01337 | -0.0256 | 116.6118
12 | 1.6123 | 0.01454 | -0.0238 | 110.8872
12.5 | 1.6635 | 0.01591 | -0.0218 | 104.5569
13 | 1.7111 | 0.01763 | -0.0194 | 97.0562
13.5 | 1.7521 | 0.01994 | -0.0164 | 87.8686
14 | 1.7793 | 0.02334 | -0.0123 | 76.2339
14.5 | 1.7797 | 0.02815 | -0.0063 | 63.222
15 | 1.7479 | 0.03396 | -0.0003 | 51.4694
15.5 | 1.7116 | 0.04469 | -0.0049 | 38.2994
16 | 1.6685 | 0.06016 | -0.0159 | 27.7344
16.5 | 1.6137 | 0.0778 | -0.0266 | 20.7416
17 | 1.5461 | 0.09658 | -0.0365 | 16.0085
17.5 | 1.4614 | 0.11814 | -0.0479 | 12.3701
18 | 1.3579 | 0.14504 | -0.0637 | 9.3622
18.5 | 1.2524 | 0.17665 | -0.084 | 7.0897
19 | 1.1871 | 0.2043 | -0.1021 | 5.8106
19.5 | 1.1805 | 0.21735 | -0.1105 | 5.4313

## 127. Re 14M Mach 0.50 (1)
BIGFOIL.COM POLAR EXPORT
ag11
AG11 |  |  |  | Cl Max: | 1.153 | at alpha= | 20 | deg
JavaFoil+Calcfoil stall+Eppler ext transition |  |  |  | L/D Max: | 96.757 | at alpha= | 6 | deg
Re: | 14000000 |  |  | Cd Min: | 0.00869 | at alpha= | 1 | deg
Mach: | 0.5 |  |  | Cl=0 at alpha= | -1.9444 | deg
|  |  |  | @ Cl=0.1, Cd= | 0.0092369
|  |  |  | @ Cl=0.4, Cd= | 0.0086911
|  |  |  | @ Cl=0.6, Cd= | 0.0089122
alpha (deg) | Cl | Cd | Cm | Cl/Cd
-20 | -0.97 | 0.15291 | -0.023 | -6.344
-19.5 | -0.943 | 0.15329 | -0.022 | -6.15
-19 | -0.917 | 0.14275 | -0.022 | -6.422
-18.5 | -0.89 | 0.13614 | -0.022 | -6.54
-18 | -0.865 | 0.12678 | -0.022 | -6.826
-17.5 | -0.842 | 0.11604 | -0.023 | -7.253
-17 | -0.818 | 0.10753 | -0.024 | -7.604
-16.5 | -0.784 | 0.11966 | -0.021 | -6.549
-16 | -0.757 | 0.11298 | -0.021 | -6.699
-15.5 | -0.732 | 0.10374 | -0.021 | -7.053
-15 | -0.707 | 0.09566 | -0.022 | -7.392
-14.5 | -0.683 | 0.08782 | -0.023 | -7.776
-14 | -0.66 | 0.07908 | -0.024 | -8.35
-13.5 | -0.622 | 0.09618 | -0.019 | -6.469
-13 | -0.597 | 0.08644 | -0.02 | -6.901
-12.5 | -0.571 | 0.0785 | -0.021 | -7.277
-12 | -0.547 | 0.0711 | -0.022 | -7.69
-11.5 | -0.523 | 0.06361 | -0.023 | -8.226
-11 | -0.505 | 0.05276 | -0.026 | -9.563
-10.5 | -0.461 | 0.06979 | -0.019 | -6.609
-10 | -0.435 | 0.06334 | -0.019 | -6.869
-9.5 | -0.41 | 0.05738 | -0.021 | -7.144
-9 | -0.386 | 0.05137 | -0.022 | -7.507
-8.5 | -0.386 | 0.02721 | -0.03 | -14.177
-8 | -0.328 | 0.05125 | -0.019 | -6.391
-7.5 | -0.3 | 0.04946 | -0.018 | -6.065
-7 | -0.273 | 0.04643 | -0.019 | -5.883
-6.5 | -0.248 | 0.04188 | -0.021 | -5.913
-6 | -0.272 | 0.0099 | -0.037 | -27.422
-5.5 | -0.238 | 0.00978 | -0.037 | -24.342
-5 | -0.205 | 0.00971 | -0.037 | -21.081
-4.5 | -0.171 | 0.00961 | -0.037 | -17.799
-4 | -0.138 | 0.00951 | -0.037 | -14.47
-3.5 | -0.104 | 0.00947 | -0.037 | -10.998
-3 | -0.071 | 0.0094 | -0.037 | -7.521
-2.5 | -0.059 | 0.00931 | -0.037 | -6.298
-2 | -0.007 | 0.00926 | -0.037 | -0.737
-1.5 | 0.056 | 0.00925 | -0.037 | 6.088
-1 | 0.123 | 0.00923 | -0.037 | 13.324
-0.5 | 0.191 | 0.00924 | -0.037 | 20.644
0 | 0.259 | 0.00927 | -0.037 | 27.926
0.5 | 0.326 | 0.00932 | -0.037 | 35.024
1 | 0.393 | 0.00869 | -0.037 | 45.231
1.5 | 0.459 | 0.0087 | -0.037 | 52.78
2 | 0.525 | 0.00877 | -0.037 | 59.914
2.5 | 0.591 | 0.00889 | -0.037 | 66.468
3 | 0.656 | 0.00905 | -0.037 | 72.502
3.5 | 0.72 | 0.00923 | -0.038 | 77.996
4 | 0.783 | 0.00942 | -0.038 | 83.169
4.5 | 0.845 | 0.00961 | -0.038 | 87.96
5 | 0.904 | 0.00977 | -0.038 | 92.575
5.5 | 0.961 | 0.00995 | -0.038 | 96.602
6 | 1.012 | 0.01046 | -0.038 | 96.757
6.5 | 1.057 | 0.01107 | -0.038 | 95.462
7 | 1.09 | 0.01179 | -0.038 | 92.437
7.5 | 1.089 | 0.01422 | -0.038 | 76.624
8 | 0.895 | 0.01508 | -0.039 | 59.346
8.5 | 0.604 | 0.03517 | -0.032 | 17.165
9 | 0.655 | 0.02769 | -0.034 | 23.648
9.5 | 0.638 | 0.0487 | -0.029 | 13.107
10 | 0.652 | 0.05851 | -0.027 | 11.151
10.5 | 0.713 | 0.04291 | -0.032 | 16.614
11 | 0.794 | 0.02468 | -0.036 | 32.189
11.5 | 0.754 | 0.05403 | -0.031 | 13.963
12 | 0.743 | 0.08347 | -0.023 | 8.903
12.5 | 0.823 | 0.05088 | -0.032 | 16.179
13 | 0.806 | 0.08156 | -0.026 | 9.88
13.5 | 0.877 | 0.05535 | -0.033 | 15.854
14 | 0.862 | 0.08683 | -0.028 | 9.925
14.5 | 0.876 | 0.1026 | -0.025 | 8.539
15 | 0.904 | 0.10456 | -0.026 | 8.648
15.5 | 0.926 | 0.11639 | -0.025 | 7.955
16 | 0.95 | 0.12606 | -0.025 | 7.537
16.5 | 0.975 | 0.13538 | -0.025 | 7.201
17 | 1.001 | 0.1398 | -0.026 | 7.158
17.5 | 1.026 | 0.15265 | -0.026 | 6.718
18 | 1.052 | 0.15787 | -0.026 | 6.663
18.5 | 1.077 | 0.16582 | -0.026 | 6.492
19 | 1.102 | 0.17581 | -0.027 | 6.266
19.5 | 1.128 | 0.1799 | -0.027 | 6.27
20 | 1.153 | 0.18342 | -0.027 | 6.287

## 128. Re 14M Mach 0.50 (2)
BIGFOIL.COM POLAR EXPORT
ag11
AG11 |  |  |  | Cl Max: | 1.3947 | at alpha= | 8 | deg
XFOIL ncrit=9 |  |  |  | L/D Max: | 163.569 | at alpha= | 6 | deg
Re: | 14000000 |  |  | Cd Min: | 0.0047 | at alpha= | 3 | deg
Mach: | 0.5 |  |  | Cl=0 at alpha= | -99 | deg
|  |  |  | @ Cl=0.1, Cd= | 0.00556
|  |  |  | @ Cl=0.4, Cd= | 0.0054821
|  |  |  | @ Cl=0.6, Cd= | 0.005106
alpha (deg) | Cl | Cd | Cm | Cl/Cd
0 | 0.2593 | 0.00556 | -0.0398 | 46.6367
0.5 | 0.327 | 0.00559 | -0.0397 | 58.4973
2 | 0.5299 | 0.00529 | -0.0398 | 100.1701
2.5 | 0.5979 | 0.00512 | -0.0399 | 116.7773
3 | 0.661 | 0.0047 | -0.0385 | 140.6383
3.5 | 0.7298 | 0.00499 | -0.0379 | 146.2525
4 | 0.7992 | 0.00531 | -0.0372 | 150.5085
4.5 | 0.8696 | 0.00558 | -0.0363 | 155.8423
5 | 0.9407 | 0.00592 | -0.0351 | 158.902
5.5 | 1.0127 | 0.00627 | -0.0336 | 161.5152
6 | 1.0861 | 0.00664 | -0.0318 | 163.5693
6.5 | 1.1604 | 0.0071 | -0.0297 | 163.4366
7 | 1.2366 | 0.00757 | -0.027 | 163.3554
7.5 | 1.3143 | 0.00813 | -0.0239 | 161.6605
8 | 1.3947 | 0.00876 | -0.02 | 159.2123
9 | 1.3888 | 0.02828 | -0.0033 | 49.1089
9.5 | 1.3526 | 0.03637 | -0.0009 | 37.19
10 | 1.3254 | 0.05034 | -0.0148 | 26.329
10.5 | 1.3003 | 0.06528 | -0.0255 | 19.9188
11 | 1.2723 | 0.07767 | -0.0315 | 16.3808
11.5 | 1.2461 | 0.08948 | -0.0375 | 13.926
12 | 1.2228 | 0.10114 | -0.0435 | 12.0902
12.5 | 1.2025 | 0.11268 | -0.0496 | 10.6718
13 | 1.1856 | 0.12413 | -0.0557 | 9.5513

## 129. Re 16M Mach 0.00 (1)
BIGFOIL.COM POLAR EXPORT
ag11
AG11 |  |  |  | Cl Max: | 1.147 | at alpha= | 10 | deg
JavaFoil+Calcfoil stall+Eppler ext transition |  |  |  | L/D Max: | 105.182 | at alpha= | 7.5 | deg
Re: | 16000000 |  |  | Cd Min: | 0.00841 | at alpha= | 1 | deg
Mach: | 0 |  |  | Cl=0 at alpha= | -1.9464 | deg
|  |  |  | @ Cl=0.1, Cd= | 0.0089014
|  |  |  | @ Cl=0.4, Cd= | 0.0084214
|  |  |  | @ Cl=0.6, Cd= | 0.0086798
alpha (deg) | Cl | Cd | Cm | Cl/Cd
-12 | -0.201 | 0.07168 | -0.018 | -2.797
-11.5 | -0.212 | 0.06828 | -0.018 | -3.105
-11 | -0.224 | 0.06525 | -0.018 | -3.426
-10.5 | -0.235 | 0.06198 | -0.018 | -3.795
-10 | -0.246 | 0.05879 | -0.018 | -4.192
-9.5 | -0.257 | 0.05566 | -0.018 | -4.62
-9 | -0.267 | 0.05285 | -0.018 | -5.042
-8.5 | -0.274 | 0.05097 | -0.017 | -5.369
-8 | -0.28 | 0.04728 | -0.018 | -5.92
-7.5 | -0.285 | 0.04194 | -0.02 | -6.797
-7 | -0.346 | 0.00962 | -0.032 | -35.95
-6.5 | -0.339 | 0.00954 | -0.032 | -35.528
-6 | -0.326 | 0.00946 | -0.032 | -34.467
-5.5 | -0.306 | 0.00936 | -0.032 | -32.74
-5 | -0.28 | 0.00927 | -0.032 | -30.202
-4.5 | -0.247 | 0.00917 | -0.032 | -26.963
-4 | -0.208 | 0.00909 | -0.032 | -22.886
-3.5 | -0.164 | 0.00904 | -0.032 | -18.098
-3 | -0.114 | 0.00897 | -0.032 | -12.701
-2.5 | -0.061 | 0.00896 | -0.032 | -6.843
-2 | -0.006 | 0.00893 | -0.032 | -0.71
-1.5 | 0.05 | 0.00891 | -0.032 | 5.645
-1 | 0.108 | 0.0089 | -0.032 | 12.131
-0.5 | 0.166 | 0.00891 | -0.032 | 18.651
0 | 0.225 | 0.00893 | -0.032 | 25.141
0.5 | 0.283 | 0.00896 | -0.032 | 31.55
1 | 0.341 | 0.00841 | -0.032 | 40.486
1.5 | 0.398 | 0.00842 | -0.032 | 47.284
2 | 0.455 | 0.00846 | -0.032 | 53.861
2.5 | 0.513 | 0.00852 | -0.032 | 60.15
3 | 0.569 | 0.00862 | -0.032 | 66.091
3.5 | 0.626 | 0.00873 | -0.032 | 71.715
4 | 0.682 | 0.00886 | -0.033 | 76.992
4.5 | 0.737 | 0.00898 | -0.033 | 82.092
5 | 0.792 | 0.00909 | -0.033 | 87.15
5.5 | 0.846 | 0.00919 | -0.033 | 92.012
6 | 0.898 | 0.0093 | -0.033 | 96.626
6.5 | 0.949 | 0.00943 | -0.033 | 100.649
7 | 0.998 | 0.00957 | -0.033 | 104.341
7.5 | 1.043 | 0.00991 | -0.033 | 105.182
8 | 1.078 | 0.01028 | -0.033 | 104.867
8.5 | 1.107 | 0.01133 | -0.034 | 97.705
9 | 1.128 | 0.01183 | -0.034 | 95.393
9.5 | 1.142 | 0.01237 | -0.034 | 92.304
10 | 1.147 | 0.01299 | -0.034 | 88.3
10.5 | 1.145 | 0.01375 | -0.034 | 83.255
11 | 1.13 | 0.0138 | -0.034 | 81.823
11.5 | 1.091 | 0.01577 | -0.034 | 69.15
12 | 1.031 | 0.01866 | -0.033 | 55.241
12.5 | 0.942 | 0.02878 | -0.031 | 32.732
13 | 0.856 | 0.04482 | -0.029 | 19.092
13.5 | 0.782 | 0.06083 | -0.027 | 12.862
14 | 0.718 | 0.07553 | -0.025 | 9.506
14.5 | 0.662 | 0.08619 | -0.024 | 7.686
15 | 0.61 | 0.09651 | -0.023 | 6.325

## 130. Re 16M Mach 0.00 (2)
BIGFOIL.COM POLAR EXPORT
ag11
AG11 |  |  |  | Cl Max: | 1.937 | at alpha= | 17.5 | deg
XFOIL ncrit=9 |  |  |  | L/D Max: | 161.04 | at alpha= | 8 | deg
Re: | 16000000 |  |  | Cd Min: | 0.00453 | at alpha= | 3.5 | deg
Mach: | 0 |  |  | Cl=0 at alpha= | -1.9367 | deg
|  |  |  | @ Cl=0.1, Cd= | 0.0053876
|  |  |  | @ Cl=0.4, Cd= | 0.0053453
|  |  |  | @ Cl=0.6, Cd= | 0.0046215
alpha (deg) | Cl | Cd | Cm | Cl/Cd
-2 | -0.0072 | 0.00536 | -0.0343 | -1.3433
-1.5 | 0.0497 | 0.00537 | -0.0344 | 9.2551
0 | 0.2207 | 0.00543 | -0.0346 | 40.6446
0.5 | 0.2776 | 0.00547 | -0.0347 | 50.7495
1 | 0.3345 | 0.00546 | -0.0348 | 61.2637
1.5 | 0.3914 | 0.00538 | -0.0351 | 72.7509
2 | 0.4484 | 0.00515 | -0.0355 | 87.068
2.5 | 0.505 | 0.00508 | -0.0358 | 99.4094
3 | 0.5617 | 0.00487 | -0.0361 | 115.3388
3.5 | 0.6141 | 0.00453 | -0.0353 | 135.5629
4 | 0.6704 | 0.00478 | -0.0354 | 140.251
4.5 | 0.7266 | 0.00502 | -0.0354 | 144.741
5 | 0.7827 | 0.00522 | -0.0355 | 149.9425
5.5 | 0.8385 | 0.00548 | -0.0356 | 153.0109
6 | 0.8943 | 0.0057 | -0.0356 | 156.8947
6.5 | 0.9497 | 0.006 | -0.0356 | 158.2833
7 | 1.005 | 0.00625 | -0.0356 | 160.8
7.5 | 1.0598 | 0.0066 | -0.0356 | 160.5758
8 | 1.1144 | 0.00692 | -0.0356 | 161.0405
8.5 | 1.1683 | 0.00738 | -0.0355 | 158.3062
9 | 1.2217 | 0.00786 | -0.0353 | 155.4326
9.5 | 1.2746 | 0.0084 | -0.0351 | 151.7381
10 | 1.3269 | 0.00901 | -0.0349 | 147.2697
10.5 | 1.3784 | 0.0097 | -0.0345 | 142.1031
11 | 1.4292 | 0.01043 | -0.0341 | 137.0278
11.5 | 1.4794 | 0.01118 | -0.0336 | 132.3256
12 | 1.5293 | 0.01192 | -0.0331 | 128.297
12.5 | 1.5779 | 0.01277 | -0.0325 | 123.563
13 | 1.6251 | 0.01376 | -0.0317 | 118.1032
13.5 | 1.6721 | 0.01464 | -0.031 | 114.2145
14 | 1.7179 | 0.0156 | -0.0301 | 110.1218
14.5 | 1.7621 | 0.01664 | -0.0291 | 105.8954
15 | 1.8045 | 0.01779 | -0.0279 | 101.4334
15.5 | 1.8443 | 0.01909 | -0.0264 | 96.6108
16 | 1.8805 | 0.0206 | -0.0245 | 91.2864
16.5 | 1.9115 | 0.0224 | -0.0222 | 85.3348
17 | 1.9355 | 0.02449 | -0.0191 | 79.0323
17.5 | 1.937 | 0.02711 | -0.013 | 71.4496
18 | 1.932 | 0.03056 | -0.0086 | 63.2199
18.5 | 1.9223 | 0.03595 | -0.0075 | 53.4715
19 | 1.902 | 0.04438 | -0.0102 | 42.8571
19.5 | 1.8581 | 0.05805 | -0.0175 | 32.0086
20 | 1.7589 | 0.08219 | -0.0307 | 21.4004

## 131. Re 16M Mach 0.10 (1)
BIGFOIL.COM POLAR EXPORT
ag11
AG11 |  |  |  | Cl Max: | 1.143 | at alpha= | 10 | deg
JavaFoil+Calcfoil stall+Eppler ext transition |  |  |  | L/D Max: | 105.024 | at alpha= | 7.5 | deg
Re: | 16000000 |  |  | Cd Min: | 0.00842 | at alpha= | 1 | deg
Mach: | 0.1 |  |  | Cl=0 at alpha= | -1.9464 | deg
|  |  |  | @ Cl=0.1, Cd= | 0.0089014
|  |  |  | @ Cl=0.4, Cd= | 0.00843
|  |  |  | @ Cl=0.6, Cd= | 0.10065
alpha (deg) | Cl | Cd | Cm | Cl/Cd
-12 | -0.168 | 0.07219 | -0.018 | -2.322
-11.5 | -0.181 | 0.06873 | -0.018 | -2.626
-11 | -0.194 | 0.06564 | -0.018 | -2.95
-10.5 | -0.207 | 0.06229 | -0.018 | -3.325
-10 | -0.22 | 0.05907 | -0.018 | -3.732
-9.5 | -0.234 | 0.05546 | -0.018 | -4.213
-9 | -0.245 | 0.05303 | -0.018 | -4.627
-8.5 | -0.255 | 0.05105 | -0.017 | -5.002
-8 | -0.264 | 0.0484 | -0.017 | -5.447
-7.5 | -0.271 | 0.04371 | -0.019 | -6.193
-7 | -0.334 | 0.00961 | -0.032 | -34.71
-6.5 | -0.33 | 0.00954 | -0.032 | -34.57
-6 | -0.319 | 0.00947 | -0.032 | -33.727
-5.5 | -0.302 | 0.00937 | -0.032 | -32.237
-5 | -0.278 | 0.00929 | -0.032 | -29.893
-4.5 | -0.246 | 0.00918 | -0.032 | -26.8
-4 | -0.208 | 0.00911 | -0.032 | -22.818
-3.5 | -0.164 | 0.00906 | -0.032 | -18.064
-3 | -0.114 | 0.00898 | -0.032 | -12.716
-2.5 | -0.062 | 0.00897 | -0.032 | -6.858
-2 | -0.006 | 0.00893 | -0.032 | -0.713
-1.5 | 0.05 | 0.00891 | -0.032 | 5.665
-1 | 0.108 | 0.0089 | -0.032 | 12.18
-0.5 | 0.167 | 0.00891 | -0.032 | 18.725
0 | 0.226 | 0.00894 | -0.032 | 25.244
0.5 | 0.284 | 0.00897 | -0.032 | 31.671
1 | 0.342 | 0.00842 | -0.032 | 40.648
1.5 | 0.4 | 0.00843 | -0.032 | 47.478
2 | 0.458 | 0.00847 | -0.032 | 54.063
2.5 | 0.515 | 0.00853 | -0.032 | 60.361
3 | 0.572 | 0.00863 | -0.033 | 66.312
3.5 | 0.629 | 0.00875 | -0.033 | 71.914
4 | 0.685 | 0.00888 | -0.033 | 77.212
4.5 | 0.741 | 0.00901 | -0.033 | 82.279
5 | 0.796 | 0.00911 | -0.033 | 87.344
5.5 | 0.85 | 0.00921 | -0.033 | 92.221
6 | 0.902 | 0.00933 | -0.033 | 96.699
6.5 | 0.953 | 0.00946 | -0.033 | 100.8
7 | 1.002 | 0.00961 | -0.033 | 104.282
7.5 | 1.047 | 0.00997 | -0.033 | 105.024
8 | 1.081 | 0.01035 | -0.034 | 104.507
8.5 | 1.109 | 0.01142 | -0.034 | 97.125
9 | 1.129 | 0.01194 | -0.034 | 94.569
9.5 | 1.14 | 0.01251 | -0.034 | 91.178
10 | 1.143 | 0.01313 | -0.034 | 87.011
10.5 | 1.136 | 0.01399 | -0.034 | 81.223
11 | 1.114 | 0.0136 | -0.034 | 81.955
11.5 | 1.066 | 0.01653 | -0.034 | 64.507
12 | 0.99 | 0.02169 | -0.033 | 45.665
12.5 | 0.897 | 0.03452 | -0.031 | 25.979
13 | 0.809 | 0.05227 | -0.028 | 15.472
13.5 | 0.736 | 0.06706 | -0.026 | 10.976
14 | 0.67 | 0.08086 | -0.025 | 8.287
14.5 | 0.611 | 0.09211 | -0.023 | 6.633
15 | 0.557 | 0.10065 | -0.023 | 5.536

## 132. Re 16M Mach 0.10 (2)
BIGFOIL.COM POLAR EXPORT
ag11
AG11 |  |  |  | Cl Max: | 1.9149 | at alpha= | 17 | deg
XFOIL ncrit=9 |  |  |  | L/D Max: | 161.279 | at alpha= | 8 | deg
Re: | 16000000 |  |  | Cd Min: | 0.00455 | at alpha= | 3.5 | deg
Mach: | 0.1 |  |  | Cl=0 at alpha= | -1.9354 | deg
|  |  |  | @ Cl=0.1, Cd= | 0.005405
|  |  |  | @ Cl=0.4, Cd= | 0.0053544
|  |  |  | @ Cl=0.6, Cd= | 0.0046545
alpha (deg) | Cl | Cd | Cm | Cl/Cd
-2 | -0.0074 | 0.00536 | -0.0345 | -1.3806
-1.5 | 0.0499 | 0.00537 | -0.0346 | 9.2924
-1 | 0.1072 | 0.00541 | -0.0346 | 19.8152
0 | 0.2219 | 0.00543 | -0.0348 | 40.8656
0.5 | 0.2791 | 0.00547 | -0.0349 | 51.0238
1.5 | 0.3936 | 0.00538 | -0.0352 | 73.1599
2 | 0.451 | 0.00515 | -0.0356 | 87.5728
2.5 | 0.508 | 0.00508 | -0.0359 | 100
3 | 0.565 | 0.00486 | -0.0362 | 116.2551
3.5 | 0.6178 | 0.00455 | -0.0354 | 135.7802
4 | 0.6745 | 0.00479 | -0.0355 | 140.8142
4.5 | 0.7311 | 0.00503 | -0.0355 | 145.3479
5 | 0.7876 | 0.00524 | -0.0356 | 150.3053
5.5 | 0.8439 | 0.0055 | -0.0356 | 153.4364
6 | 0.9002 | 0.00572 | -0.0356 | 157.3776
6.5 | 0.956 | 0.00603 | -0.0355 | 158.5406
7 | 1.0119 | 0.00628 | -0.0355 | 161.1306
7.5 | 1.0672 | 0.00664 | -0.0354 | 160.7229
8 | 1.1225 | 0.00696 | -0.0353 | 161.2787
8.5 | 1.177 | 0.00743 | -0.0351 | 158.4118
9 | 1.231 | 0.00794 | -0.0349 | 155.0378
9.5 | 1.2845 | 0.00851 | -0.0346 | 150.9401
10 | 1.3374 | 0.00915 | -0.0342 | 146.1639
10.5 | 1.3895 | 0.00985 | -0.0337 | 141.066
11 | 1.441 | 0.01062 | -0.0332 | 135.6874
11.5 | 1.4917 | 0.01146 | -0.0326 | 130.1658
12 | 1.5422 | 0.01223 | -0.0319 | 126.0998
12.5 | 1.5909 | 0.01322 | -0.0311 | 120.3404
13 | 1.6393 | 0.01415 | -0.0302 | 115.8516
13.5 | 1.6867 | 0.01512 | -0.0292 | 111.5542
14 | 1.7326 | 0.01618 | -0.0281 | 107.0828
14.5 | 1.7765 | 0.01739 | -0.0268 | 102.1564
15 | 1.8172 | 0.01882 | -0.0251 | 96.5569
15.5 | 1.8535 | 0.02056 | -0.023 | 90.1508
16 | 1.8826 | 0.02275 | -0.0201 | 82.7516
16.5 | 1.9083 | 0.02486 | -0.017 | 76.7619
17 | 1.9149 | 0.02728 | -0.0114 | 70.1943
17.5 | 1.9072 | 0.03101 | -0.0067 | 61.5027
18 | 1.8937 | 0.03709 | -0.0061 | 51.0569
18.5 | 1.8671 | 0.04693 | -0.0102 | 39.7848
19 | 1.8114 | 0.06315 | -0.0196 | 28.6841
19.5 | 1.6948 | 0.09057 | -0.0347 | 18.7126
20 | 1.4772 | 0.13846 | -0.0609 | 10.6688

## 133. Re 16M Mach 0.25 (1)
BIGFOIL.COM POLAR EXPORT
ag11
AG11 |  |  |  | Cl Max: | 1.124 | at alpha= | 9 | deg
JavaFoil+Calcfoil stall+Eppler ext transition |  |  |  | L/D Max: | 103.718 | at alpha= | 7.5 | deg
Re: | 16000000 |  |  | Cd Min: | 0.00847 | at alpha= | 1 | deg
Mach: | 0.25 |  |  | Cl=0 at alpha= | -1.9407 | deg
|  |  |  | @ Cl=0.1, Cd= | 0.00895
|  |  |  | @ Cl=0.4, Cd= | 0.10493
|  |  |  | @ Cl=0.6, Cd= | 0.10493
alpha (deg) | Cl | Cd | Cm | Cl/Cd
-10.5 | -0.049 | 0.06229 | -0.019 | -0.784
-10 | -0.046 | 0.05866 | -0.019 | -0.785
-9.5 | -0.043 | 0.05496 | -0.019 | -0.787
-9 | -0.04 | 0.05333 | -0.018 | -0.756
-8.5 | -0.038 | 0.05001 | -0.019 | -0.75
-8 | -0.112 | 0.04852 | -0.018 | -2.311
-7.5 | -0.15 | 0.04616 | -0.018 | -3.253
-7 | -0.179 | 0.04448 | -0.018 | -4.022
-6.5 | -0.2 | 0.04123 | -0.019 | -4.861
-6 | -0.214 | 0.0377 | -0.02 | -5.674
-5.5 | -0.265 | 0.00942 | -0.033 | -28.133
-5 | -0.256 | 0.00938 | -0.033 | -27.297
-4.5 | -0.235 | 0.00928 | -0.033 | -25.356
-4 | -0.204 | 0.00919 | -0.033 | -22.192
-3.5 | -0.163 | 0.00913 | -0.033 | -17.915
-3 | -0.115 | 0.00904 | -0.033 | -12.757
-2.5 | -0.063 | 0.00902 | -0.033 | -6.931
-2 | -0.007 | 0.00899 | -0.033 | -0.723
-1.5 | 0.052 | 0.00895 | -0.033 | 5.776
-1 | 0.111 | 0.00895 | -0.033 | 12.433
-0.5 | 0.171 | 0.00896 | -0.033 | 19.125
0 | 0.232 | 0.00898 | -0.033 | 25.806
0.5 | 0.292 | 0.00902 | -0.033 | 32.382
1 | 0.352 | 0.00847 | -0.033 | 41.519
1.5 | 0.411 | 0.00848 | -0.033 | 48.492
2 | 0.47 | 0.00852 | -0.033 | 55.168
2.5 | 0.529 | 0.0086 | -0.033 | 61.538
3 | 0.588 | 0.00871 | -0.033 | 67.509
3.5 | 0.646 | 0.00886 | -0.034 | 72.928
4 | 0.704 | 0.00898 | -0.034 | 78.372
4.5 | 0.761 | 0.00909 | -0.034 | 83.643
5 | 0.817 | 0.00922 | -0.034 | 88.588
5.5 | 0.871 | 0.00935 | -0.034 | 93.229
6 | 0.925 | 0.00949 | -0.034 | 97.42
6.5 | 0.976 | 0.00952 | -0.034 | 102.483
7 | 1.024 | 0.00989 | -0.034 | 103.542
7.5 | 1.067 | 0.01029 | -0.034 | 103.718
8 | 1.097 | 0.01074 | -0.034 | 102.136
8.5 | 1.116 | 0.01198 | -0.035 | 93.208
9 | 1.124 | 0.01261 | -0.035 | 89.127
9.5 | 1.118 | 0.01339 | -0.035 | 83.511
10 | 1.098 | 0.01451 | -0.035 | 75.668
10.5 | 1.047 | 0.01536 | -0.035 | 68.185
11 | 0.964 | 0.01964 | -0.034 | 49.091
11.5 | 0.835 | 0.03656 | -0.03 | 22.837
12 | 0.709 | 0.05761 | -0.027 | 12.302
12.5 | 0.593 | 0.07374 | -0.024 | 8.044
13 | 0.48 | 0.08768 | -0.022 | 5.472
13.5 | 0.366 | 0.09645 | -0.021 | 3.795
14 | 0.24 | 0.10493 | -0.02 | 2.283

## 134. Re 16M Mach 0.25 (2)
BIGFOIL.COM POLAR EXPORT
ag11
AG11 |  |  |  | Cl Max: | 1.7963 | at alpha= | 14.5 | deg
XFOIL ncrit=9 |  |  |  | L/D Max: | 162.38 | at alpha= | 7 | deg
Re: | 16000000 |  |  | Cd Min: | 0.00462 | at alpha= | 3.5 | deg
Mach: | 0.25 |  |  | Cl=0 at alpha= | -1.9277 | deg
|  |  |  | @ Cl=0.1, Cd= | 0.0054031
|  |  |  | @ Cl=0.4, Cd= | 0.0054093
|  |  |  | @ Cl=0.6, Cd= | 0.0047867
alpha (deg) | Cl | Cd | Cm | Cl/Cd
-3.5 | -0.1876 | 0.00731 | -0.0364 | -25.6635
-3 | -0.1281 | 0.00667 | -0.0361 | -19.2054
-2 | -0.0086 | 0.00538 | -0.0357 | -1.5985
-1.5 | 0.0509 | 0.00537 | -0.0357 | 9.4786
-1 | 0.1102 | 0.00541 | -0.0357 | 20.3697
0 | 0.2288 | 0.00543 | -0.0357 | 42.1363
0.5 | 0.2879 | 0.00548 | -0.0358 | 52.5365
1 | 0.347 | 0.00549 | -0.0359 | 63.2058
1.5 | 0.4061 | 0.0054 | -0.0361 | 75.2037
2 | 0.4654 | 0.00516 | -0.0364 | 90.1938
2.5 | 0.5244 | 0.0051 | -0.0367 | 102.8235
3 | 0.5833 | 0.00486 | -0.0369 | 120.0206
3.5 | 0.638 | 0.00462 | -0.036 | 138.0952
4 | 0.697 | 0.00487 | -0.0359 | 143.1211
4.5 | 0.7559 | 0.00512 | -0.0358 | 147.6367
5 | 0.8149 | 0.00534 | -0.0357 | 152.603
5.5 | 0.8738 | 0.00561 | -0.0355 | 155.7576
6 | 0.9329 | 0.00585 | -0.0353 | 159.4701
6.5 | 0.9916 | 0.00618 | -0.035 | 160.4531
7 | 1.0506 | 0.00647 | -0.0346 | 162.3802
7.5 | 1.1092 | 0.00686 | -0.0342 | 161.691
8 | 1.1677 | 0.00727 | -0.0336 | 160.619
8.5 | 1.226 | 0.00774 | -0.033 | 158.3979
9 | 1.2837 | 0.00836 | -0.0322 | 153.5526
9.5 | 1.3405 | 0.00913 | -0.0312 | 146.8237
10 | 1.3965 | 0.01003 | -0.0301 | 139.2323
10.5 | 1.4519 | 0.011 | -0.0288 | 131.9909
11 | 1.5073 | 0.01196 | -0.0274 | 126.0284
11.5 | 1.5617 | 0.01304 | -0.0258 | 119.7623
12 | 1.6155 | 0.01413 | -0.0242 | 114.3312
12.5 | 1.6673 | 0.01545 | -0.0222 | 107.9159
13 | 1.7159 | 0.01708 | -0.0199 | 100.4625
13.5 | 1.7589 | 0.01921 | -0.017 | 91.5617
14 | 1.79 | 0.02232 | -0.0131 | 80.1971
14.5 | 1.7963 | 0.027 | -0.0076 | 66.5296
15 | 1.7669 | 0.03235 | -0.0003 | 54.6182
15.5 | 1.7311 | 0.04204 | -0.0029 | 41.1775
16 | 1.6903 | 0.0566 | -0.0131 | 29.864
16.5 | 1.6394 | 0.07366 | -0.0239 | 22.2563
17 | 1.5768 | 0.09171 | -0.0335 | 17.1933
17.5 | 1.4958 | 0.11249 | -0.0445 | 13.2972
18 | 1.3921 | 0.13858 | -0.0595 | 10.0455
18.5 | 1.286 | 0.16886 | -0.0786 | 7.6158
19 | 1.2161 | 0.19606 | -0.0966 | 6.2027
19.5 | 1.1871 | 0.21524 | -0.1091 | 5.5152

## 135. Re 16M Mach 0.50 (1)
BIGFOIL.COM POLAR EXPORT
ag11
AG11 |  |  |  | Cl Max: | 1.153 | at alpha= | 20 | deg
JavaFoil+Calcfoil stall+Eppler ext transition |  |  |  | L/D Max: | 98.243 | at alpha= | 6 | deg
Re: | 16000000 |  |  | Cd Min: | 0.0087 | at alpha= | 1 | deg
Mach: | 0.5 |  |  | Cl=0 at alpha= | -1.9444 | deg
|  |  |  | @ Cl=0.1, Cd= | 0.0091669
|  |  |  | @ Cl=0.4, Cd= | 0.0087032
|  |  |  | @ Cl=0.6, Cd= | 0.0089535
alpha (deg) | Cl | Cd | Cm | Cl/Cd
-20 | -0.97 | 0.15805 | -0.023 | -6.136
-19.5 | -0.942 | 0.16051 | -0.022 | -5.869
-19 | -0.916 | 0.15087 | -0.022 | -6.069
-18.5 | -0.889 | 0.14427 | -0.022 | -6.165
-18 | -0.864 | 0.13408 | -0.022 | -6.441
-17.5 | -0.839 | 0.12354 | -0.022 | -6.789
-17 | -0.813 | 0.11562 | -0.022 | -7.034
-16.5 | -0.784 | 0.11805 | -0.021 | -6.64
-16 | -0.757 | 0.11169 | -0.021 | -6.78
-15.5 | -0.732 | 0.10263 | -0.022 | -7.134
-15 | -0.708 | 0.09412 | -0.022 | -7.524
-14.5 | -0.685 | 0.08579 | -0.023 | -7.981
-14 | -0.663 | 0.07613 | -0.025 | -8.712
-13.5 | -0.622 | 0.0947 | -0.02 | -6.572
-13 | -0.597 | 0.08568 | -0.02 | -6.966
-12.5 | -0.572 | 0.07761 | -0.021 | -7.369
-12 | -0.548 | 0.07 | -0.022 | -7.824
-11.5 | -0.525 | 0.06191 | -0.024 | -8.48
-11 | -0.511 | 0.04779 | -0.027 | -10.695
-10.5 | -0.461 | 0.06916 | -0.019 | -6.671
-10 | -0.435 | 0.06302 | -0.019 | -6.909
-9.5 | -0.41 | 0.05683 | -0.021 | -7.222
-9 | -0.387 | 0.05024 | -0.023 | -7.698
-8.5 | -0.438 | 0.01085 | -0.037 | -40.405
-8 | -0.328 | 0.05084 | -0.02 | -6.447
-7.5 | -0.3 | 0.04915 | -0.019 | -6.106
-7 | -0.273 | 0.04615 | -0.019 | -5.923
-6.5 | -0.248 | 0.04117 | -0.021 | -6.029
-6 | -0.272 | 0.00987 | -0.037 | -27.517
-5.5 | -0.238 | 0.00972 | -0.037 | -24.504
-5 | -0.205 | 0.00966 | -0.037 | -21.172
-4.5 | -0.171 | 0.00956 | -0.037 | -17.9
-4 | -0.138 | 0.00946 | -0.037 | -14.549
-3.5 | -0.104 | 0.00942 | -0.037 | -11.06
-3 | -0.071 | 0.00932 | -0.037 | -7.585
-2.5 | -0.059 | 0.00924 | -0.037 | -6.343
-2 | -0.007 | 0.00919 | -0.037 | -0.743
-1.5 | 0.056 | 0.00918 | -0.037 | 6.138
-1 | 0.123 | 0.00916 | -0.037 | 13.434
-0.5 | 0.191 | 0.00917 | -0.037 | 20.797
0 | 0.259 | 0.00919 | -0.037 | 28.165
0.5 | 0.326 | 0.00923 | -0.037 | 35.38
1 | 0.393 | 0.0087 | -0.037 | 45.196
1.5 | 0.459 | 0.00873 | -0.037 | 52.602
2 | 0.525 | 0.0088 | -0.037 | 59.67
2.5 | 0.591 | 0.00893 | -0.037 | 66.14
3 | 0.656 | 0.0091 | -0.037 | 72.109
3.5 | 0.72 | 0.00928 | -0.038 | 77.618
4 | 0.783 | 0.00949 | -0.038 | 82.584
4.5 | 0.845 | 0.00968 | -0.038 | 87.312
5 | 0.904 | 0.00987 | -0.038 | 91.672
5.5 | 0.961 | 0.01012 | -0.038 | 94.976
6 | 1.012 | 0.01031 | -0.038 | 98.243
6.5 | 1.057 | 0.01091 | -0.038 | 96.915
7 | 1.09 | 0.01159 | -0.038 | 94.028
7.5 | 1.089 | 0.01392 | -0.038 | 78.291
8 | 0.895 | 0.01472 | -0.039 | 60.794
8.5 | 0.609 | 0.03276 | -0.032 | 18.588
9 | 0.667 | 0.02393 | -0.035 | 27.859
9.5 | 0.647 | 0.04394 | -0.03 | 14.725
10 | 0.657 | 0.05579 | -0.028 | 11.771
10.5 | 0.724 | 0.03759 | -0.033 | 19.267
11 | 0.803 | 0.02243 | -0.037 | 35.783
11.5 | 0.764 | 0.04869 | -0.032 | 15.691
12 | 0.744 | 0.08197 | -0.024 | 9.08
12.5 | 0.819 | 0.05282 | -0.032 | 15.51
13 | 0.806 | 0.08197 | -0.026 | 9.829
13.5 | 0.836 | 0.08272 | -0.027 | 10.107
14 | 0.85 | 0.09951 | -0.025 | 8.545
14.5 | 0.872 | 0.11232 | -0.024 | 7.764
15 | 0.901 | 0.11156 | -0.025 | 8.076
15.5 | 0.924 | 0.1235 | -0.025 | 7.483
16 | 0.949 | 0.13422 | -0.025 | 7.069
16.5 | 0.974 | 0.14292 | -0.025 | 6.816
17 | 1 | 0.14634 | -0.025 | 6.835
17.5 | 1.025 | 0.15998 | -0.026 | 6.409
18 | 1.052 | 0.16395 | -0.026 | 6.414
18.5 | 1.077 | 0.16872 | -0.026 | 6.384
19 | 1.102 | 0.17937 | -0.027 | 6.143
19.5 | 1.128 | 0.18503 | -0.027 | 6.095
20 | 1.153 | 0.18772 | -0.027 | 6.144

## 136. Re 16M Mach 0.50 (2)
BIGFOIL.COM POLAR EXPORT
ag11
AG11 |  |  |  | Cl Max: | 1.3967 | at alpha= | 8 | deg
XFOIL ncrit=9 |  |  |  | L/D Max: | 167.764 | at alpha= | 7 | deg
Re: | 16000000 |  |  | Cd Min: | 0.00487 | at alpha= | 3 | deg
Mach: | 0.5 |  |  | Cl=0 at alpha= | -99 | deg
|  |  |  | @ Cl=0.1, Cd= | 0.0055
|  |  |  | @ Cl=0.4, Cd= | 0.0055552
|  |  |  | @ Cl=0.6, Cd= | 0.0051912
alpha (deg) | Cl | Cd | Cm | Cl/Cd
0 | 0.2593 | 0.0055 | -0.0399 | 47.1455
0.5 | 0.3271 | 0.00553 | -0.0397 | 59.1501
1 | 0.3946 | 0.00556 | -0.0396 | 70.9712
1.5 | 0.4622 | 0.0055 | -0.0396 | 84.0364
2 | 0.5302 | 0.00528 | -0.0398 | 100.4167
2.5 | 0.5982 | 0.0052 | -0.0398 | 115.0385
3 | 0.6658 | 0.00487 | -0.0396 | 136.7146
3.5 | 0.7304 | 0.00491 | -0.038 | 148.7576
4 | 0.7999 | 0.00521 | -0.0373 | 153.5317
4.5 | 0.8703 | 0.00548 | -0.0364 | 158.8139
5 | 0.9416 | 0.00578 | -0.0352 | 162.9066
5.5 | 1.0137 | 0.00615 | -0.0338 | 164.8293
6 | 1.0872 | 0.00649 | -0.032 | 167.5193
6.5 | 1.1616 | 0.00695 | -0.0298 | 167.1367
7 | 1.2381 | 0.00738 | -0.0272 | 167.7642
7.5 | 1.3159 | 0.00794 | -0.024 | 165.7305
8 | 1.3967 | 0.00852 | -0.0202 | 163.9319

## 137. Re 18M Mach 0.00 (1)
BIGFOIL.COM POLAR EXPORT
ag11
AG11 |  |  |  | Cl Max: | 1.147 | at alpha= | 10 | deg
JavaFoil+Calcfoil stall+Eppler ext transition |  |  |  | L/D Max: | 106.571 | at alpha= | 7.5 | deg
Re: | 18000000 |  |  | Cd Min: | 0.00844 | at alpha= | 1.5 | deg
Mach: | 0 |  |  | Cl=0 at alpha= | -1.9464 | deg
|  |  |  | @ Cl=0.1, Cd= | 0.0088328
|  |  |  | @ Cl=0.4, Cd= | 0.0084411
|  |  |  | @ Cl=0.6, Cd= | 0.0087107
alpha (deg) | Cl | Cd | Cm | Cl/Cd
-12 | -0.201 | 0.07184 | -0.018 | -2.792
-11.5 | -0.212 | 0.06823 | -0.018 | -3.109
-11 | -0.224 | 0.06502 | -0.018 | -3.44
-10.5 | -0.235 | 0.06167 | -0.018 | -3.816
-10 | -0.247 | 0.05851 | -0.018 | -4.216
-9.5 | -0.257 | 0.05509 | -0.018 | -4.673
-9 | -0.267 | 0.05225 | -0.018 | -5.108
-8.5 | -0.274 | 0.05046 | -0.018 | -5.431
-8 | -0.281 | 0.04643 | -0.019 | -6.043
-7.5 | -0.291 | 0.03647 | -0.022 | -7.967
-7 | -0.346 | 0.00959 | -0.032 | -36.071
-6.5 | -0.339 | 0.0095 | -0.032 | -35.665
-6 | -0.326 | 0.00941 | -0.032 | -34.637
-5.5 | -0.306 | 0.00932 | -0.032 | -32.885
-5 | -0.28 | 0.00921 | -0.032 | -30.402
-4.5 | -0.247 | 0.00912 | -0.032 | -27.1
-4 | -0.208 | 0.00905 | -0.032 | -23
-3.5 | -0.164 | 0.00897 | -0.032 | -18.228
-3 | -0.114 | 0.00893 | -0.032 | -12.771
-2.5 | -0.061 | 0.0089 | -0.032 | -6.893
-2 | -0.006 | 0.00886 | -0.032 | -0.715
-1.5 | 0.05 | 0.00885 | -0.032 | 5.683
-1 | 0.108 | 0.00883 | -0.032 | 12.225
-0.5 | 0.166 | 0.00884 | -0.032 | 18.795
0 | 0.225 | 0.00887 | -0.032 | 25.323
0.5 | 0.283 | 0.00889 | -0.032 | 31.804
1 | 0.341 | 0.00855 | -0.032 | 39.831
1.5 | 0.398 | 0.00844 | -0.032 | 47.182
2 | 0.455 | 0.00847 | -0.032 | 53.774
2.5 | 0.513 | 0.00854 | -0.032 | 59.993
3 | 0.569 | 0.00864 | -0.032 | 65.881
3.5 | 0.626 | 0.00877 | -0.032 | 71.418
4 | 0.682 | 0.00888 | -0.033 | 76.82
4.5 | 0.737 | 0.009 | -0.033 | 81.929
5 | 0.792 | 0.00912 | -0.033 | 86.843
5.5 | 0.846 | 0.00925 | -0.033 | 91.431
6 | 0.898 | 0.0094 | -0.033 | 95.507
6.5 | 0.949 | 0.00955 | -0.033 | 99.394
7 | 0.998 | 0.00969 | -0.033 | 103.007
7.5 | 1.043 | 0.00978 | -0.033 | 106.571
8 | 1.078 | 0.01015 | -0.033 | 106.205
8.5 | 1.107 | 0.01116 | -0.034 | 99.181
9 | 1.128 | 0.01165 | -0.034 | 96.885
9.5 | 1.142 | 0.01217 | -0.034 | 93.813
10 | 1.147 | 0.01279 | -0.034 | 89.721
10.5 | 1.145 | 0.01349 | -0.034 | 84.857
11 | 1.134 | 0.01459 | -0.034 | 77.699
11.5 | 1.094 | 0.01532 | -0.034 | 71.39
12 | 1.034 | 0.01801 | -0.033 | 57.427
12.5 | 0.95 | 0.02641 | -0.032 | 35.954
13 | 0.863 | 0.04145 | -0.03 | 20.815
13.5 | 0.785 | 0.05902 | -0.027 | 13.299
14 | 0.721 | 0.07318 | -0.026 | 9.846
14.5 | 0.664 | 0.08421 | -0.025 | 7.886
15 | 0.611 | 0.09564 | -0.023 | 6.387

## 138. Re 18M Mach 0.00 (2)
BIGFOIL.COM POLAR EXPORT
ag11
AG11 |  |  |  | Cl Max: | 1.9537 | at alpha= | 17.5 | deg
XFOIL ncrit=9 |  |  |  | L/D Max: | 164.062 | at alpha= | 7 | deg
Re: | 18000000 |  |  | Cd Min: | 0.00467 | at alpha= | 3.5 | deg
Mach: | 0 |  |  | Cl=0 at alpha= | -1.9367 | deg
|  |  |  | @ Cl=0.1, Cd= | 0.0053276
|  |  |  | @ Cl=0.4, Cd= | 0.0053132
|  |  |  | @ Cl=0.6, Cd= | 0.0047355
alpha (deg) | Cl | Cd | Cm | Cl/Cd
-2.5 | -0.0643 | 0.00537 | -0.0342 | -11.9739
-2 | -0.0072 | 0.00529 | -0.0343 | -1.3611
-1.5 | 0.0497 | 0.00531 | -0.0344 | 9.3597
-1 | 0.1067 | 0.00533 | -0.0345 | 20.0188
0 | 0.2207 | 0.00537 | -0.0346 | 41.0987
0.5 | 0.2776 | 0.00542 | -0.0347 | 51.2177
1 | 0.3346 | 0.00541 | -0.0349 | 61.8484
1.5 | 0.3915 | 0.00534 | -0.0351 | 73.3146
2 | 0.4485 | 0.00516 | -0.0354 | 86.9186
2.5 | 0.5052 | 0.00509 | -0.0357 | 99.2534
3.5 | 0.6175 | 0.00467 | -0.0361 | 132.227
4 | 0.6708 | 0.00471 | -0.0354 | 142.4204
4.5 | 0.727 | 0.00494 | -0.0355 | 147.166
5 | 0.7832 | 0.00513 | -0.0356 | 152.6706
5.5 | 0.839 | 0.00539 | -0.0356 | 155.6586
6 | 0.8949 | 0.00559 | -0.0357 | 160.0894
6.5 | 0.9502 | 0.0059 | -0.0357 | 161.0508
7 | 1.0057 | 0.00613 | -0.0357 | 164.062
7.5 | 1.0604 | 0.00649 | -0.0357 | 163.3898
8 | 1.1151 | 0.0068 | -0.0357 | 163.9853
8.5 | 1.1691 | 0.00724 | -0.0356 | 161.4779
9 | 1.2225 | 0.00773 | -0.0355 | 158.1501
9.5 | 1.2755 | 0.00827 | -0.0353 | 154.2322
10 | 1.3278 | 0.00887 | -0.035 | 149.6956
10.5 | 1.3795 | 0.00953 | -0.0347 | 144.7534
11 | 1.4304 | 0.01024 | -0.0343 | 139.6875
11.5 | 1.4807 | 0.011 | -0.0338 | 134.6091
12 | 1.5308 | 0.01169 | -0.0333 | 130.9495
12.5 | 1.5794 | 0.01256 | -0.0327 | 125.7484
13 | 1.6273 | 0.01345 | -0.032 | 120.9888
13.5 | 1.6746 | 0.01431 | -0.0313 | 117.0231
14 | 1.7207 | 0.01524 | -0.0305 | 112.9068
14.5 | 1.7653 | 0.01625 | -0.0295 | 108.6338
15 | 1.808 | 0.01738 | -0.0283 | 104.0276
15.5 | 1.8481 | 0.01868 | -0.0268 | 98.9347
16 | 1.8845 | 0.0202 | -0.025 | 93.2921
16.5 | 1.9163 | 0.02196 | -0.0227 | 87.2632
17 | 1.9403 | 0.0241 | -0.0196 | 80.5104
17.5 | 1.9537 | 0.02618 | -0.0149 | 74.6257
18 | 1.9496 | 0.02915 | -0.0095 | 66.8816
18.5 | 1.942 | 0.0338 | -0.0073 | 57.4556
19 | 1.9264 | 0.04101 | -0.0087 | 46.9739
19.5 | 1.893 | 0.05244 | -0.0142 | 36.0984
20 | 1.8187 | 0.07184 | -0.0249 | 25.316

## 139. Re 18M Mach 0.10 (1)
BIGFOIL.COM POLAR EXPORT
ag11
AG11 |  |  |  | Cl Max: | 1.143 | at alpha= | 10 | deg
JavaFoil+Calcfoil stall+Eppler ext transition |  |  |  | L/D Max: | 106.442 | at alpha= | 7.5 | deg
Re: | 18000000 |  |  | Cd Min: | 0.00845 | at alpha= | 1.5 | deg
Mach: | 0.1 |  |  | Cl=0 at alpha= | -1.9464 | deg
|  |  |  | @ Cl=0.1, Cd= | 0.0088341
|  |  |  | @ Cl=0.4, Cd= | 0.00845
|  |  |  | @ Cl=0.6, Cd= | 0.09989
alpha (deg) | Cl | Cd | Cm | Cl/Cd
-12 | -0.168 | 0.07234 | -0.018 | -2.318
-11.5 | -0.181 | 0.06864 | -0.018 | -2.63
-11 | -0.194 | 0.0654 | -0.018 | -2.963
-10.5 | -0.207 | 0.062 | -0.018 | -3.343
-10 | -0.221 | 0.05877 | -0.018 | -3.754
-9.5 | -0.234 | 0.05531 | -0.018 | -4.226
-9 | -0.246 | 0.05244 | -0.018 | -4.686
-8.5 | -0.256 | 0.05057 | -0.018 | -5.055
-8 | -0.264 | 0.04783 | -0.018 | -5.52
-7.5 | -0.272 | 0.04204 | -0.02 | -6.474
-7 | -0.334 | 0.00958 | -0.032 | -34.83
-6.5 | -0.33 | 0.00951 | -0.032 | -34.67
-6 | -0.319 | 0.00943 | -0.032 | -33.892
-5.5 | -0.302 | 0.00933 | -0.032 | -32.377
-5 | -0.278 | 0.00923 | -0.032 | -30.091
-4.5 | -0.246 | 0.00914 | -0.032 | -26.932
-4 | -0.208 | 0.00906 | -0.032 | -22.937
-3.5 | -0.164 | 0.009 | -0.032 | -18.194
-3 | -0.114 | 0.00894 | -0.032 | -12.786
-2.5 | -0.062 | 0.00891 | -0.032 | -6.909
-2 | -0.006 | 0.00886 | -0.032 | -0.718
-1.5 | 0.05 | 0.00886 | -0.032 | 5.703
-1 | 0.108 | 0.00883 | -0.032 | 12.273
-0.5 | 0.167 | 0.00885 | -0.032 | 18.865
0 | 0.226 | 0.00887 | -0.032 | 25.428
0.5 | 0.284 | 0.0089 | -0.032 | 31.925
1 | 0.342 | 0.00856 | -0.032 | 39.991
1.5 | 0.4 | 0.00845 | -0.032 | 47.367
2 | 0.458 | 0.00848 | -0.032 | 53.952
2.5 | 0.515 | 0.00856 | -0.032 | 60.199
3 | 0.572 | 0.00866 | -0.033 | 66.089
3.5 | 0.629 | 0.00878 | -0.033 | 71.633
4 | 0.685 | 0.0089 | -0.033 | 77.045
4.5 | 0.741 | 0.00902 | -0.033 | 82.163
5 | 0.796 | 0.00914 | -0.033 | 87.035
5.5 | 0.85 | 0.00927 | -0.033 | 91.618
6 | 0.902 | 0.00943 | -0.033 | 95.683
6.5 | 0.953 | 0.00959 | -0.033 | 99.45
7 | 1.002 | 0.00973 | -0.033 | 103.021
7.5 | 1.047 | 0.00983 | -0.033 | 106.442
8 | 1.081 | 0.01021 | -0.034 | 105.926
8.5 | 1.109 | 0.01125 | -0.034 | 98.599
9 | 1.129 | 0.01175 | -0.034 | 96.058
9.5 | 1.14 | 0.0123 | -0.034 | 92.685
10 | 1.143 | 0.01292 | -0.034 | 88.453
10.5 | 1.136 | 0.01372 | -0.034 | 82.85
11 | 1.116 | 0.01384 | -0.034 | 80.607
11.5 | 1.07 | 0.01597 | -0.034 | 67.039
12 | 0.995 | 0.02074 | -0.033 | 47.954
12.5 | 0.904 | 0.03163 | -0.031 | 28.595
13 | 0.814 | 0.049 | -0.029 | 16.621
13.5 | 0.737 | 0.06591 | -0.026 | 11.187
14 | 0.672 | 0.07924 | -0.025 | 8.475
14.5 | 0.612 | 0.09049 | -0.024 | 6.764
15 | 0.558 | 0.09989 | -0.023 | 5.582

## 140. Re 18M Mach 0.10 (2)
BIGFOIL.COM POLAR EXPORT
ag11
AG11 |  |  |  | Cl Max: | 1.9328 | at alpha= | 17 | deg
XFOIL ncrit=9 |  |  |  | L/D Max: | 164.383 | at alpha= | 7 | deg
Re: | 18000000 |  |  | Cd Min: | 0.00467 | at alpha= | 3.5 | deg
Mach: | 0.1 |  |  | Cl=0 at alpha= | -1.9347 | deg
|  |  |  | @ Cl=0.1, Cd= | 0.0053275
|  |  |  | @ Cl=0.4, Cd= | 0.0053202
|  |  |  | @ Cl=0.6, Cd= | 0.004787
alpha (deg) | Cl | Cd | Cm | Cl/Cd
-2.5 | -0.0649 | 0.00539 | -0.0345 | -12.0408
-2 | -0.0075 | 0.00529 | -0.0345 | -1.4178
-1.5 | 0.0499 | 0.00531 | -0.0346 | 9.3974
-1 | 0.1072 | 0.00533 | -0.0347 | 20.1126
0 | 0.222 | 0.00537 | -0.0348 | 41.3408
0.5 | 0.2792 | 0.00542 | -0.0349 | 51.5129
1 | 0.3365 | 0.00541 | -0.035 | 62.1996
1.5 | 0.3937 | 0.00534 | -0.0352 | 73.7266
2 | 0.4511 | 0.00516 | -0.0356 | 87.4225
2.5 | 0.5082 | 0.00509 | -0.0359 | 99.8428
3 | 0.5652 | 0.00498 | -0.0361 | 113.494
3.5 | 0.6211 | 0.00467 | -0.0362 | 132.9979
4 | 0.6749 | 0.00472 | -0.0355 | 142.9873
4.5 | 0.7315 | 0.00496 | -0.0356 | 147.4798
5 | 0.7881 | 0.00514 | -0.0356 | 153.3268
5.5 | 0.8444 | 0.0054 | -0.0356 | 156.3704
6 | 0.9008 | 0.00561 | -0.0357 | 160.5704
6.5 | 0.9566 | 0.00592 | -0.0356 | 161.5878
7 | 1.0126 | 0.00616 | -0.0356 | 164.3831
7.5 | 1.0679 | 0.00653 | -0.0355 | 163.5375
8 | 1.1232 | 0.00685 | -0.0354 | 163.9708
8.5 | 1.1778 | 0.00729 | -0.0353 | 161.5638
9 | 1.2319 | 0.00779 | -0.035 | 158.1386
9.5 | 1.2855 | 0.00836 | -0.0347 | 153.7679
10 | 1.3384 | 0.00898 | -0.0344 | 149.0423
10.5 | 1.3906 | 0.0097 | -0.0339 | 143.3608
11 | 1.4422 | 0.01045 | -0.0334 | 138.0096
11.5 | 1.4932 | 0.01123 | -0.0328 | 132.9653
12 | 1.5437 | 0.01202 | -0.0321 | 128.4276
12.5 | 1.5927 | 0.01297 | -0.0313 | 122.7988
13 | 1.6417 | 0.01383 | -0.0305 | 118.7057
13.5 | 1.6894 | 0.01477 | -0.0295 | 114.3805
14 | 1.7356 | 0.01581 | -0.0284 | 109.7786
14.5 | 1.7797 | 0.01701 | -0.0271 | 104.6267
15 | 1.8206 | 0.01846 | -0.0255 | 98.6241
15.5 | 1.8576 | 0.02014 | -0.0234 | 92.2344
16 | 1.8898 | 0.02208 | -0.0209 | 85.5888
16.5 | 1.9178 | 0.02406 | -0.018 | 79.7091
17 | 1.9328 | 0.02633 | -0.0134 | 73.4068
17.5 | 1.9263 | 0.02949 | -0.0076 | 65.3204
18 | 1.9155 | 0.03466 | -0.0056 | 55.2654
18.5 | 1.8949 | 0.04296 | -0.008 | 44.1085
19 | 1.8521 | 0.05649 | -0.0154 | 32.7863
19.5 | 1.7604 | 0.07922 | -0.0282 | 22.2217
20 | 1.5779 | 0.11889 | -0.0495 | 13.2719

## 141. Re 18M Mach 0.25 (1)
BIGFOIL.COM POLAR EXPORT
ag11
AG11 |  |  |  | Cl Max: | 1.124 | at alpha= | 9 | deg
JavaFoil+Calcfoil stall+Eppler ext transition |  |  |  | L/D Max: | 105.114 | at alpha= | 7.5 | deg
Re: | 18000000 |  |  | Cd Min: | 0.00849 | at alpha= | 1.5 | deg
Mach: | 0.25 |  |  | Cl=0 at alpha= | -1.9407 | deg
|  |  |  | @ Cl=0.1, Cd= | 0.0088819
|  |  |  | @ Cl=0.4, Cd= | 0.10373
|  |  |  | @ Cl=0.6, Cd= | 0.10373
alpha (deg) | Cl | Cd | Cm | Cl/Cd
-10.5 | -0.049 | 0.06209 | -0.019 | -0.787
-10 | -0.046 | 0.05848 | -0.019 | -0.787
-9.5 | -0.043 | 0.05474 | -0.019 | -0.791
-9 | -0.04 | 0.05341 | -0.018 | -0.754
-8.5 | -0.037 | 0.05051 | -0.019 | -0.742
-8 | -0.112 | 0.04859 | -0.018 | -2.308
-7.5 | -0.15 | 0.04621 | -0.018 | -3.25
-7 | -0.179 | 0.04407 | -0.018 | -4.064
-6.5 | -0.201 | 0.0404 | -0.019 | -4.976
-6 | -0.262 | 0.0094 | -0.033 | -27.866
-5.5 | -0.265 | 0.00941 | -0.033 | -28.153
-5 | -0.256 | 0.00933 | -0.033 | -27.451
-4.5 | -0.235 | 0.00924 | -0.033 | -25.478
-4 | -0.204 | 0.00914 | -0.033 | -22.314
-3.5 | -0.163 | 0.00906 | -0.033 | -18.046
-3 | -0.115 | 0.00899 | -0.033 | -12.827
-2.5 | -0.063 | 0.00896 | -0.033 | -6.982
-2 | -0.007 | 0.00892 | -0.033 | -0.729
-1.5 | 0.052 | 0.00889 | -0.033 | 5.816
-1 | 0.111 | 0.00888 | -0.033 | 12.53
-0.5 | 0.171 | 0.00889 | -0.033 | 19.279
0 | 0.232 | 0.00892 | -0.033 | 25.988
0.5 | 0.292 | 0.00895 | -0.033 | 32.633
1 | 0.352 | 0.00861 | -0.033 | 40.851
1.5 | 0.411 | 0.00849 | -0.033 | 48.394
2 | 0.47 | 0.00855 | -0.033 | 55.037
2.5 | 0.529 | 0.00862 | -0.033 | 61.367
3 | 0.588 | 0.00874 | -0.033 | 67.293
3.5 | 0.646 | 0.00887 | -0.034 | 72.806
4 | 0.704 | 0.009 | -0.034 | 78.194
4.5 | 0.761 | 0.00913 | -0.034 | 83.315
5 | 0.817 | 0.00928 | -0.034 | 87.995
5.5 | 0.871 | 0.00942 | -0.034 | 92.496
6 | 0.925 | 0.00958 | -0.034 | 96.505
6.5 | 0.976 | 0.00976 | -0.034 | 99.933
7 | 1.024 | 0.00997 | -0.034 | 102.765
7.5 | 1.067 | 0.01015 | -0.034 | 105.114
8 | 1.097 | 0.01059 | -0.034 | 103.534
8.5 | 1.116 | 0.01179 | -0.035 | 94.679
9 | 1.124 | 0.0124 | -0.035 | 90.602
9.5 | 1.118 | 0.01315 | -0.035 | 85.015
10 | 1.098 | 0.01419 | -0.035 | 77.339
10.5 | 1.05 | 0.01496 | -0.035 | 70.173
11 | 0.968 | 0.01889 | -0.034 | 51.258
11.5 | 0.843 | 0.03352 | -0.031 | 25.138
12 | 0.712 | 0.055 | -0.027 | 12.953
12.5 | 0.594 | 0.07279 | -0.025 | 8.159
13 | 0.48 | 0.08642 | -0.022 | 5.558
13.5 | 0.366 | 0.09611 | -0.021 | 3.809
14 | 0.24 | 0.10373 | -0.021 | 2.311

## 142. Re 18M Mach 0.25 (2)
BIGFOIL.COM POLAR EXPORT
ag11
AG11 |  |  |  | Cl Max: | 1.8092 | at alpha= | 14.5 | deg
XFOIL ncrit=9 |  |  |  | L/D Max: | 165.024 | at alpha= | 7 | deg
Re: | 18000000 |  |  | Cd Min: | 0.00478 | at alpha= | 4 | deg
Mach: | 0.25 |  |  | Cl=0 at alpha= | -1.9277 | deg
|  |  |  | @ Cl=0.1, Cd= | 0.0053283
|  |  |  | @ Cl=0.4, Cd= | 0.0053663
|  |  |  | @ Cl=0.6, Cd= | 0.0049596
alpha (deg) | Cl | Cd | Cm | Cl/Cd
-2.5 | -0.0685 | 0.00561 | -0.0359 | -12.2103
-2 | -0.0086 | 0.00531 | -0.0358 | -1.6196
-1.5 | 0.0509 | 0.00532 | -0.0357 | 9.5677
-1 | 0.1102 | 0.00533 | -0.0357 | 20.6754
0 | 0.2288 | 0.00539 | -0.0358 | 42.449
0.5 | 0.288 | 0.00542 | -0.0358 | 53.1365
1 | 0.3471 | 0.00542 | -0.0359 | 64.0406
1.5 | 0.4062 | 0.00536 | -0.0361 | 75.7836
2 | 0.4655 | 0.00518 | -0.0364 | 89.8649
2.5 | 0.5245 | 0.00512 | -0.0366 | 102.4414
3 | 0.5835 | 0.00499 | -0.0369 | 116.9339
4 | 0.6974 | 0.00478 | -0.036 | 145.8996
4.5 | 0.7564 | 0.00503 | -0.0359 | 150.3777
5 | 0.8154 | 0.00526 | -0.0358 | 155.019
5.5 | 0.8744 | 0.0055 | -0.0356 | 158.9818
6 | 0.9334 | 0.00577 | -0.0354 | 161.7678
6.5 | 0.9923 | 0.00605 | -0.0351 | 164.0165
7 | 1.0512 | 0.00637 | -0.0347 | 165.0235
7.5 | 1.11 | 0.00673 | -0.0343 | 164.9331
8 | 1.1684 | 0.00717 | -0.0337 | 162.9568
8.5 | 1.2267 | 0.00765 | -0.0331 | 160.3529
9 | 1.2844 | 0.00826 | -0.0323 | 155.4964
9.5 | 1.3415 | 0.00899 | -0.0314 | 149.2214
10 | 1.3975 | 0.0099 | -0.0302 | 141.1616
10.5 | 1.4535 | 0.01079 | -0.029 | 134.7081
11 | 1.5089 | 0.01175 | -0.0276 | 128.417
11.5 | 1.5639 | 0.01274 | -0.0261 | 122.7551
12 | 1.6181 | 0.01379 | -0.0244 | 117.3387
12.5 | 1.6704 | 0.01507 | -0.0225 | 110.8427
13 | 1.7197 | 0.01664 | -0.0203 | 103.3474
13.5 | 1.7642 | 0.01864 | -0.0175 | 94.6459
14 | 1.7984 | 0.02151 | -0.0138 | 83.6076
14.5 | 1.8092 | 0.02597 | -0.0085 | 69.665
15 | 1.7833 | 0.0311 | -0.0007 | 57.3408
15.5 | 1.7476 | 0.03995 | -0.0015 | 43.7447
16 | 1.7083 | 0.05373 | -0.0108 | 31.7942
16.5 | 1.6602 | 0.07031 | -0.0217 | 23.6126
17 | 1.6008 | 0.08793 | -0.0312 | 18.2054
17.5 | 1.5213 | 0.10833 | -0.0419 | 14.0432
18 | 1.4123 | 0.13497 | -0.0572 | 10.4638
18.5 | 1.3133 | 0.16296 | -0.0746 | 8.059
19 | 1.2442 | 0.18855 | -0.0915 | 6.5988
19.5 | 1.1925 | 0.21354 | -0.108 | 5.5844

## 143. Re 18M Mach 0.50 (1)
BIGFOIL.COM POLAR EXPORT
ag11
AG11 |  |  |  | Cl Max: | 1.153 | at alpha= | 20 | deg
JavaFoil+Calcfoil stall+Eppler ext transition |  |  |  | L/D Max: | 97.088 | at alpha= | 6.5 | deg
Re: | 18000000 |  |  | Cd Min: | 0.00874 | at alpha= | 1.5 | deg
Mach: | 0.5 |  |  | Cl=0 at alpha= | -1.9444 | deg
|  |  |  | @ Cl=0.1, Cd= | 0.0090969
|  |  |  | @ Cl=0.4, Cd= | 0.0088294
|  |  |  | @ Cl=0.6, Cd= | 0.0089749
alpha (deg) | Cl | Cd | Cm | Cl/Cd
-20 | -0.97 | 0.16092 | -0.023 | -6.026
-19.5 | -0.942 | 0.16609 | -0.022 | -5.67
-19 | -0.915 | 0.15641 | -0.022 | -5.852
-18.5 | -0.889 | 0.15001 | -0.022 | -5.927
-18 | -0.863 | 0.13969 | -0.022 | -6.18
-17.5 | -0.838 | 0.12799 | -0.022 | -6.546
-17 | -0.812 | 0.11976 | -0.022 | -6.781
-16.5 | -0.783 | 0.1231 | -0.021 | -6.363
-16 | -0.757 | 0.11448 | -0.021 | -6.614
-15.5 | -0.732 | 0.105 | -0.021 | -6.97
-15 | -0.708 | 0.09484 | -0.022 | -7.465
-14.5 | -0.684 | 0.08673 | -0.023 | -7.887
-14 | -0.666 | 0.0731 | -0.025 | -9.117
-13.5 | -0.623 | 0.09349 | -0.02 | -6.659
-13 | -0.597 | 0.08486 | -0.02 | -7.035
-12.5 | -0.572 | 0.0768 | -0.021 | -7.452
-12 | -0.549 | 0.06892 | -0.023 | -7.96
-11.5 | -0.527 | 0.06048 | -0.024 | -8.712
-11 | -0.526 | 0.03713 | -0.03 | -14.171
-10.5 | -0.461 | 0.06899 | -0.019 | -6.689
-10 | -0.436 | 0.06259 | -0.02 | -6.961
-9.5 | -0.411 | 0.05626 | -0.021 | -7.303
-9 | -0.388 | 0.04899 | -0.024 | -7.921
-8.5 | -0.438 | 0.01068 | -0.037 | -41.049
-8 | -0.328 | 0.0507 | -0.02 | -6.468
-7.5 | -0.3 | 0.049 | -0.019 | -6.126
-7 | -0.273 | 0.04597 | -0.019 | -5.946
-6.5 | -0.248 | 0.04085 | -0.022 | -6.083
-6 | -0.272 | 0.00983 | -0.037 | -27.632
-5.5 | -0.238 | 0.00966 | -0.037 | -24.654
-5 | -0.205 | 0.00962 | -0.037 | -21.263
-4.5 | -0.171 | 0.00951 | -0.037 | -17.986
-4 | -0.138 | 0.0094 | -0.037 | -14.642
-3.5 | -0.104 | 0.00936 | -0.037 | -11.134
-3 | -0.071 | 0.00927 | -0.037 | -7.629
-2.5 | -0.059 | 0.00917 | -0.037 | -6.392
-2 | -0.007 | 0.00912 | -0.037 | -0.748
-1.5 | 0.056 | 0.00911 | -0.037 | 6.182
-1 | 0.123 | 0.00909 | -0.037 | 13.537
-0.5 | 0.191 | 0.0091 | -0.037 | 20.976
0 | 0.259 | 0.00911 | -0.037 | 28.398
0.5 | 0.326 | 0.00917 | -0.037 | 35.589
1 | 0.393 | 0.00884 | -0.037 | 44.434
1.5 | 0.459 | 0.00874 | -0.037 | 52.581
2 | 0.525 | 0.00882 | -0.037 | 59.567
2.5 | 0.591 | 0.00895 | -0.037 | 65.995
3 | 0.656 | 0.00913 | -0.037 | 71.872
3.5 | 0.72 | 0.00931 | -0.038 | 77.349
4 | 0.783 | 0.00949 | -0.038 | 82.529
4.5 | 0.845 | 0.00971 | -0.038 | 87.056
5 | 0.904 | 0.00992 | -0.038 | 91.13
5.5 | 0.961 | 0.01019 | -0.038 | 94.29
6 | 1.012 | 0.01053 | -0.038 | 96.112
6.5 | 1.057 | 0.01089 | -0.038 | 97.088
7 | 1.09 | 0.01142 | -0.038 | 95.429
7.5 | 1.089 | 0.01366 | -0.038 | 79.766
8 | 0.895 | 0.01437 | -0.039 | 62.249
8.5 | 0.618 | 0.02909 | -0.033 | 21.251
9 | 0.672 | 0.02241 | -0.036 | 29.965
9.5 | 0.652 | 0.04131 | -0.031 | 15.785
10 | 0.663 | 0.05221 | -0.029 | 12.689
10.5 | 0.733 | 0.03374 | -0.034 | 21.736
11 | 0.809 | 0.02079 | -0.037 | 38.923
11.5 | 0.773 | 0.04405 | -0.033 | 17.548
12 | 0.746 | 0.08059 | -0.024 | 9.253
12.5 | 0.783 | 0.0758 | -0.027 | 10.336
13 | 0.796 | 0.0924 | -0.024 | 8.62
13.5 | 0.827 | 0.09152 | -0.026 | 9.039
14 | 0.848 | 0.10535 | -0.024 | 8.046
14.5 | 0.871 | 0.11817 | -0.024 | 7.37
15 | 0.9 | 0.11525 | -0.025 | 7.811
15.5 | 0.924 | 0.12692 | -0.025 | 7.278
16 | 0.949 | 0.13907 | -0.025 | 6.82
16.5 | 0.974 | 0.14732 | -0.025 | 6.612
17 | 1 | 0.15118 | -0.025 | 6.616
17.5 | 1.025 | 0.16432 | -0.026 | 6.239
18 | 1.051 | 0.16912 | -0.026 | 6.217
18.5 | 1.077 | 0.1746 | -0.026 | 6.166
19 | 1.101 | 0.1852 | -0.027 | 5.948
19.5 | 1.128 | 0.18939 | -0.027 | 5.954
20 | 1.153 | 0.19161 | -0.027 | 6.02

## 144. Re 18M Mach 0.50 (2)
BIGFOIL.COM POLAR EXPORT
ag11
AG11 |  |  |  | Cl Max: | 1.4772 | at alpha= | 8.5 | deg
XFOIL ncrit=9 |  |  |  | L/D Max: | 171.411 | at alpha= | 7 | deg
Re: | 18000000 |  |  | Cd Min: | 0.00482 | at alpha= | 3.5 | deg
Mach: | 0.5 |  |  | Cl=0 at alpha= | -99 | deg
|  |  |  | @ Cl=0.1, Cd= | 0.00543
|  |  |  | @ Cl=0.4, Cd= | 0.0054961
|  |  |  | @ Cl=0.6, Cd= | 0.0052258
alpha (deg) | Cl | Cd | Cm | Cl/Cd
0 | 0.2594 | 0.00543 | -0.0399 | 47.7716
0.5 | 0.3271 | 0.00547 | -0.0398 | 59.7989
1 | 0.3947 | 0.0055 | -0.0397 | 71.7636
1.5 | 0.4624 | 0.00545 | -0.0397 | 84.844
2 | 0.5304 | 0.00528 | -0.0398 | 100.4545
2.5 | 0.5985 | 0.00523 | -0.0397 | 114.4359
3 | 0.6668 | 0.00504 | -0.0396 | 132.3016
3.5 | 0.731 | 0.00482 | -0.0381 | 151.6598
4 | 0.8006 | 0.00511 | -0.0374 | 156.6732
4.5 | 0.871 | 0.00539 | -0.0365 | 161.5955
5 | 0.9424 | 0.00567 | -0.0353 | 166.2081
5.5 | 1.0145 | 0.00604 | -0.0339 | 167.9636
6 | 1.0882 | 0.00636 | -0.0321 | 171.1006
6.5 | 1.1627 | 0.00682 | -0.0299 | 170.4839
7 | 1.2393 | 0.00723 | -0.0273 | 171.4108
7.5 | 1.3172 | 0.00779 | -0.0242 | 169.0886
8 | 1.3983 | 0.00833 | -0.0204 | 167.8631
8.5 | 1.4772 | 0.0104 | -0.0135 | 142.0385

## 145. Re 20M Mach 0.00 (1)
BIGFOIL.COM POLAR EXPORT
ag11
AG11 |  |  |  | Cl Max: | 1.147 | at alpha= | 10 | deg
JavaFoil+Calcfoil stall+Eppler ext transition |  |  |  | L/D Max: | 107.451 | at alpha= | 8 | deg
Re: | 20000000 |  |  | Cd Min: | 0.00843 | at alpha= | 1.5 | deg
Mach: | 0 |  |  | Cl=0 at alpha= | -1.9464 | deg
|  |  |  | @ Cl=0.1, Cd= | 0.0087814
|  |  |  | @ Cl=0.4, Cd= | 0.0084318
|  |  |  | @ Cl=0.6, Cd= | 0.0087207
alpha (deg) | Cl | Cd | Cm | Cl/Cd
-12.5 | -0.189 | 0.07522 | -0.018 | -2.519
-12 | -0.201 | 0.07142 | -0.018 | -2.81
-11.5 | -0.212 | 0.0678 | -0.018 | -3.131
-11 | -0.224 | 0.06456 | -0.018 | -3.468
-10.5 | -0.236 | 0.06119 | -0.018 | -3.849
-10 | -0.247 | 0.05802 | -0.018 | -4.255
-9.5 | -0.258 | 0.05442 | -0.019 | -4.738
-9 | -0.267 | 0.05155 | -0.019 | -5.186
-8.5 | -0.274 | 0.0499 | -0.018 | -5.499
-8 | -0.281 | 0.04606 | -0.019 | -6.099
-7.5 | -0.347 | 0.00962 | -0.032 | -36.12
-7 | -0.346 | 0.00955 | -0.032 | -36.208
-6.5 | -0.339 | 0.00946 | -0.032 | -35.827
-6 | -0.326 | 0.00937 | -0.032 | -34.775
-5.5 | -0.306 | 0.00927 | -0.032 | -33.054
-5 | -0.28 | 0.00917 | -0.032 | -30.54
-4.5 | -0.247 | 0.00906 | -0.032 | -27.282
-4 | -0.208 | 0.00899 | -0.032 | -23.145
-3.5 | -0.164 | 0.00892 | -0.032 | -18.329
-3 | -0.114 | 0.00887 | -0.032 | -12.852
-2.5 | -0.061 | 0.00884 | -0.032 | -6.934
-2 | -0.006 | 0.0088 | -0.032 | -0.72
-1.5 | 0.05 | 0.00879 | -0.032 | 5.719
-1 | 0.108 | 0.00878 | -0.032 | 12.293
-0.5 | 0.166 | 0.00878 | -0.032 | 18.925
0 | 0.225 | 0.0088 | -0.032 | 25.518
0.5 | 0.283 | 0.00884 | -0.032 | 31.995
1 | 0.341 | 0.00857 | -0.032 | 39.74
1.5 | 0.398 | 0.00843 | -0.032 | 47.235
2 | 0.455 | 0.00848 | -0.032 | 53.738
2.5 | 0.513 | 0.00856 | -0.032 | 59.854
3 | 0.569 | 0.00865 | -0.032 | 65.807
3.5 | 0.626 | 0.00878 | -0.032 | 71.279
4 | 0.682 | 0.00889 | -0.033 | 76.722
4.5 | 0.737 | 0.009 | -0.033 | 81.952
5 | 0.792 | 0.00914 | -0.033 | 86.693
5.5 | 0.846 | 0.00926 | -0.033 | 91.371
6 | 0.898 | 0.00942 | -0.033 | 95.319
6.5 | 0.949 | 0.0096 | -0.033 | 98.849
7 | 0.998 | 0.00978 | -0.033 | 102.004
7.5 | 1.043 | 0.00997 | -0.033 | 104.612
8 | 1.078 | 0.01003 | -0.033 | 107.451
8.5 | 1.107 | 0.01101 | -0.034 | 100.507
9 | 1.128 | 0.01149 | -0.034 | 98.223
9.5 | 1.142 | 0.012 | -0.034 | 95.154
10 | 1.147 | 0.0126 | -0.034 | 91.075
10.5 | 1.145 | 0.01328 | -0.034 | 86.17
11 | 1.134 | 0.01429 | -0.034 | 79.329
11.5 | 1.097 | 0.01496 | -0.034 | 73.282
12 | 1.039 | 0.01725 | -0.033 | 60.219
12.5 | 0.956 | 0.02449 | -0.032 | 39.051
13 | 0.869 | 0.03847 | -0.03 | 22.594
13.5 | 0.787 | 0.05768 | -0.028 | 13.64
14 | 0.723 | 0.07098 | -0.026 | 10.185
14.5 | 0.665 | 0.0834 | -0.025 | 7.971
15 | 0.612 | 0.09415 | -0.024 | 6.499

## 146. Re 20M Mach 0.00 (2)
BIGFOIL.COM POLAR EXPORT
ag11
AG11 |  |  |  | Cl Max: | 1.9676 | at alpha= | 17.5 | deg
XFOIL ncrit=9 |  |  |  | L/D Max: | 166.866 | at alpha= | 7 | deg
Re: | 20000000 |  |  | Cd Min: | 0.00464 | at alpha= | 4 | deg
Mach: | 0 |  |  | Cl=0 at alpha= | -1.936 | deg
|  |  |  | @ Cl=0.1, Cd= | 0.0052688
|  |  |  | @ Cl=0.4, Cd= | 0.0052958
|  |  |  | @ Cl=0.6, Cd= | 0.004895
alpha (deg) | Cl | Cd | Cm | Cl/Cd
-3 | -0.1214 | 0.00545 | -0.0342 | -22.2752
-2.5 | -0.0643 | 0.0053 | -0.0342 | -12.1321
-2 | -0.0073 | 0.00524 | -0.0343 | -1.3931
-1.5 | 0.0497 | 0.00526 | -0.0344 | 9.4487
-1 | 0.1067 | 0.00527 | -0.0345 | 20.2467
0 | 0.2208 | 0.00532 | -0.0347 | 41.5038
0.5 | 0.2777 | 0.00537 | -0.0348 | 51.7132
1.5 | 0.3915 | 0.00531 | -0.0351 | 73.7288
2.5 | 0.5053 | 0.00512 | -0.0357 | 98.6914
3 | 0.562 | 0.00505 | -0.0359 | 111.2871
3.5 | 0.6184 | 0.00482 | -0.0363 | 128.2988
4 | 0.6712 | 0.00464 | -0.0355 | 144.6552
4.5 | 0.7274 | 0.00487 | -0.0356 | 149.3634
5 | 0.7836 | 0.00506 | -0.0357 | 154.8617
5.5 | 0.8395 | 0.0053 | -0.0357 | 158.3962
6 | 0.8954 | 0.00551 | -0.0358 | 162.5045
6.5 | 0.9508 | 0.0058 | -0.0358 | 163.931
7 | 1.0062 | 0.00603 | -0.0358 | 166.8657
7.5 | 1.061 | 0.00639 | -0.0358 | 166.0407
8 | 1.1156 | 0.00673 | -0.0358 | 165.7652
8.5 | 1.1698 | 0.00712 | -0.0357 | 164.2978
9 | 1.2233 | 0.0076 | -0.0356 | 160.9605
9.5 | 1.2763 | 0.00814 | -0.0354 | 156.7936
10 | 1.3287 | 0.00873 | -0.0351 | 152.1993
10.5 | 1.3804 | 0.00939 | -0.0348 | 147.0075
11 | 1.4315 | 0.01008 | -0.0344 | 142.0139
11.5 | 1.4819 | 0.01082 | -0.034 | 136.9593
12 | 1.5322 | 0.0115 | -0.0335 | 133.2348
12.5 | 1.5809 | 0.01236 | -0.0329 | 127.9045
13 | 1.6292 | 0.01319 | -0.0323 | 123.5178
13.5 | 1.6767 | 0.01402 | -0.0316 | 119.5934
14 | 1.7231 | 0.01493 | -0.0308 | 115.4119
14.5 | 1.7679 | 0.01593 | -0.0298 | 110.9793
15 | 1.8109 | 0.01705 | -0.0286 | 106.2111
15.5 | 1.8511 | 0.01835 | -0.0272 | 100.8774
16 | 1.8877 | 0.01987 | -0.0254 | 95.0025
16.5 | 1.9207 | 0.02154 | -0.0232 | 89.169
17 | 1.9478 | 0.02348 | -0.0204 | 82.9557
17.5 | 1.9676 | 0.02546 | -0.0167 | 77.282
18 | 1.9643 | 0.02806 | -0.0105 | 70.0036
18.5 | 1.9584 | 0.03217 | -0.0074 | 60.8766
19 | 1.9457 | 0.0385 | -0.0077 | 50.5377
19.5 | 1.9191 | 0.04841 | -0.0119 | 39.6426
20 | 1.8608 | 0.06474 | -0.0208 | 28.7427

## 147. Re 20M Mach 0.10 (1)
BIGFOIL.COM POLAR EXPORT
ag11
AG11 |  |  |  | Cl Max: | 1.143 | at alpha= | 10 | deg
JavaFoil+Calcfoil stall+Eppler ext transition |  |  |  | L/D Max: | 107.074 | at alpha= | 8 | deg
Re: | 20000000 |  |  | Cd Min: | 0.00843 | at alpha= | 1.5 | deg
Mach: | 0.1 |  |  | Cl=0 at alpha= | -1.9464 | deg
|  |  |  | @ Cl=0.1, Cd= | 0.0087828
|  |  |  | @ Cl=0.4, Cd= | 0.00843
|  |  |  | @ Cl=0.6, Cd= | 0.09851
alpha (deg) | Cl | Cd | Cm | Cl/Cd
-12 | -0.168 | 0.07193 | -0.018 | -2.333
-11.5 | -0.181 | 0.06823 | -0.018 | -2.648
-11 | -0.194 | 0.06493 | -0.018 | -2.987
-10.5 | -0.207 | 0.06153 | -0.018 | -3.371
-10 | -0.221 | 0.0583 | -0.018 | -3.788
-9.5 | -0.234 | 0.05476 | -0.019 | -4.274
-9 | -0.246 | 0.05183 | -0.019 | -4.748
-8.5 | -0.256 | 0.05004 | -0.018 | -5.116
-8 | -0.264 | 0.04728 | -0.018 | -5.593
-7.5 | -0.275 | 0.03875 | -0.022 | -7.102
-7 | -0.334 | 0.00956 | -0.032 | -34.892
-6.5 | -0.33 | 0.00947 | -0.032 | -34.808
-6 | -0.319 | 0.00939 | -0.032 | -34.035
-5.5 | -0.302 | 0.00929 | -0.032 | -32.542
-5 | -0.278 | 0.00919 | -0.032 | -30.222
-4.5 | -0.246 | 0.00908 | -0.032 | -27.113
-4 | -0.208 | 0.009 | -0.032 | -23.079
-3.5 | -0.164 | 0.00895 | -0.032 | -18.297
-3 | -0.114 | 0.00888 | -0.032 | -12.867
-2.5 | -0.062 | 0.00885 | -0.032 | -6.95
-2 | -0.006 | 0.00881 | -0.032 | -0.723
-1.5 | 0.05 | 0.0088 | -0.032 | 5.74
-1 | 0.108 | 0.00878 | -0.032 | 12.344
-0.5 | 0.167 | 0.00879 | -0.032 | 18.995
0 | 0.226 | 0.00881 | -0.032 | 25.624
0.5 | 0.284 | 0.00885 | -0.032 | 32.124
1 | 0.342 | 0.00858 | -0.032 | 39.894
1.5 | 0.4 | 0.00843 | -0.032 | 47.432
2 | 0.458 | 0.00849 | -0.032 | 53.94
2.5 | 0.515 | 0.00858 | -0.032 | 60.066
3 | 0.572 | 0.00867 | -0.033 | 66.028
3.5 | 0.629 | 0.00879 | -0.033 | 71.561
4 | 0.685 | 0.00891 | -0.033 | 76.95
4.5 | 0.741 | 0.00902 | -0.033 | 82.188
5 | 0.796 | 0.00915 | -0.033 | 86.949
5.5 | 0.85 | 0.00928 | -0.033 | 91.539
6 | 0.902 | 0.00946 | -0.033 | 95.397
6.5 | 0.953 | 0.00964 | -0.033 | 98.869
7 | 1.002 | 0.00982 | -0.033 | 102.052
7.5 | 1.047 | 0.01001 | -0.033 | 104.554
8 | 1.081 | 0.0101 | -0.034 | 107.074
8.5 | 1.109 | 0.0111 | -0.034 | 99.93
9 | 1.129 | 0.01159 | -0.034 | 97.397
9.5 | 1.14 | 0.01213 | -0.034 | 94.037
10 | 1.143 | 0.01272 | -0.034 | 89.83
10.5 | 1.136 | 0.0135 | -0.034 | 84.171
11 | 1.121 | 0.01467 | -0.034 | 76.409
11.5 | 1.074 | 0.01552 | -0.034 | 69.152
12 | 1.001 | 0.0195 | -0.033 | 51.327
12.5 | 0.908 | 0.03045 | -0.031 | 29.811
13 | 0.82 | 0.046 | -0.029 | 17.82
13.5 | 0.74 | 0.06354 | -0.027 | 11.651
14 | 0.673 | 0.07736 | -0.025 | 8.704
14.5 | 0.613 | 0.08888 | -0.024 | 6.899
15 | 0.558 | 0.09851 | -0.023 | 5.668

## 148. Re 20M Mach 0.10 (2)
BIGFOIL.COM POLAR EXPORT
ag11
AG11 |  |  |  | Cl Max: | 1.9463 | at alpha= | 17 | deg
XFOIL ncrit=9 |  |  |  | L/D Max: | 167.178 | at alpha= | 7 | deg
Re: | 20000000 |  |  | Cd Min: | 0.00464 | at alpha= | 4 | deg
Mach: | 0.1 |  |  | Cl=0 at alpha= | -1.9347 | deg
|  |  |  | @ Cl=0.1, Cd= | 0.0052687
|  |  |  | @ Cl=0.4, Cd= | 0.0053038
|  |  |  | @ Cl=0.6, Cd= | 0.0049095
alpha (deg) | Cl | Cd | Cm | Cl/Cd
-3 | -0.1225 | 0.00551 | -0.0345 | -22.2323
-2 | -0.0075 | 0.00524 | -0.0345 | -1.4313
-1.5 | 0.0499 | 0.00526 | -0.0346 | 9.4867
-1 | 0.1073 | 0.00527 | -0.0347 | 20.3605
0 | 0.222 | 0.00532 | -0.0348 | 41.7293
0.5 | 0.2792 | 0.00537 | -0.0349 | 51.9926
1 | 0.3365 | 0.00537 | -0.0351 | 62.6629
1.5 | 0.3938 | 0.00532 | -0.0352 | 74.0226
2 | 0.4511 | 0.00517 | -0.0355 | 87.2534
2.5 | 0.5082 | 0.00512 | -0.0358 | 99.2578
3 | 0.5653 | 0.00505 | -0.0361 | 111.9406
3.5 | 0.6221 | 0.00482 | -0.0364 | 129.0664
4 | 0.6753 | 0.00464 | -0.0356 | 145.5388
4.5 | 0.7319 | 0.00488 | -0.0356 | 149.9795
5 | 0.7885 | 0.00508 | -0.0357 | 155.2165
5.5 | 0.8449 | 0.00531 | -0.0357 | 159.1149
6 | 0.9012 | 0.00553 | -0.0357 | 162.9656
6.5 | 0.9572 | 0.00583 | -0.0357 | 164.1852
7 | 1.0131 | 0.00606 | -0.0357 | 167.1782
7.5 | 1.0685 | 0.00642 | -0.0356 | 166.433
8 | 1.1236 | 0.00679 | -0.0355 | 165.4786
8.5 | 1.1785 | 0.00718 | -0.0354 | 164.1365
9 | 1.2326 | 0.00767 | -0.0351 | 160.704
9.5 | 1.2863 | 0.00822 | -0.0349 | 156.4842
10 | 1.3392 | 0.00887 | -0.0345 | 150.9808
10.5 | 1.3913 | 0.0096 | -0.034 | 144.9271
11 | 1.4431 | 0.01032 | -0.0335 | 139.8353
11.5 | 1.4945 | 0.01104 | -0.0329 | 135.3714
12 | 1.5449 | 0.01185 | -0.0323 | 130.3713
12.5 | 1.5945 | 0.01272 | -0.0315 | 125.3538
13 | 1.6437 | 0.01355 | -0.0307 | 121.3063
13.5 | 1.6916 | 0.01447 | -0.0298 | 116.9039
14 | 1.7381 | 0.0155 | -0.0287 | 112.1355
14.5 | 1.7823 | 0.01671 | -0.0274 | 106.6607
15 | 1.8233 | 0.01816 | -0.0258 | 100.402
15.5 | 1.8613 | 0.01977 | -0.0238 | 94.1477
16 | 1.8957 | 0.02152 | -0.0215 | 88.0901
16.5 | 1.9255 | 0.02341 | -0.0188 | 82.2512
17 | 1.9463 | 0.02558 | -0.0151 | 76.0868
17.5 | 1.9421 | 0.02834 | -0.0086 | 68.5286
18 | 1.9332 | 0.03286 | -0.0056 | 58.8314
18.5 | 1.9164 | 0.04007 | -0.0066 | 47.8263
19 | 1.8821 | 0.05172 | -0.0125 | 36.3902
19.5 | 1.8095 | 0.07094 | -0.0234 | 25.5075
20 | 1.6534 | 0.10515 | -0.0418 | 15.7242

## 149. Re 20M Mach 0.25 (1)
BIGFOIL.COM POLAR EXPORT
ag11
AG11 |  |  |  | Cl Max: | 1.124 | at alpha= | 9 | deg
JavaFoil+Calcfoil stall+Eppler ext transition |  |  |  | L/D Max: | 104.747 | at alpha= | 8 | deg
Re: | 20000000 |  |  | Cd Min: | 0.00848 | at alpha= | 1.5 | deg
Mach: | 0.25 |  |  | Cl=0 at alpha= | -1.9407 | deg
|  |  |  | @ Cl=0.1, Cd= | 0.0088319
|  |  |  | @ Cl=0.4, Cd= | 0.10367
|  |  |  | @ Cl=0.6, Cd= | 0.10367
alpha (deg) | Cl | Cd | Cm | Cl/Cd
-10.5 | -0.049 | 0.0617 | -0.019 | -0.792
-10 | -0.046 | 0.05797 | -0.019 | -0.795
-9.5 | -0.043 | 0.05416 | -0.02 | -0.8
-9 | -0.04 | 0.05298 | -0.019 | -0.761
-8.5 | -0.038 | 0.05007 | -0.019 | -0.749
-8 | -0.112 | 0.04812 | -0.018 | -2.333
-7.5 | -0.15 | 0.04573 | -0.018 | -3.288
-7 | -0.179 | 0.04363 | -0.018 | -4.11
-6.5 | -0.202 | 0.03924 | -0.02 | -5.144
-6 | -0.262 | 0.00941 | -0.033 | -27.828
-5.5 | -0.265 | 0.00937 | -0.033 | -28.275
-5 | -0.256 | 0.00929 | -0.033 | -27.57
-4.5 | -0.235 | 0.00917 | -0.033 | -25.652
-4 | -0.204 | 0.00909 | -0.033 | -22.446
-3.5 | -0.163 | 0.00901 | -0.033 | -18.153
-3 | -0.115 | 0.00893 | -0.033 | -12.909
-2.5 | -0.063 | 0.0089 | -0.033 | -7.024
-2 | -0.007 | 0.00886 | -0.033 | -0.733
-1.5 | 0.052 | 0.00884 | -0.033 | 5.854
-1 | 0.111 | 0.00883 | -0.033 | 12.603
-0.5 | 0.171 | 0.00883 | -0.033 | 19.414
0 | 0.232 | 0.00885 | -0.033 | 26.191
0.5 | 0.292 | 0.0089 | -0.033 | 32.835
1 | 0.352 | 0.00863 | -0.033 | 40.73
1.5 | 0.411 | 0.00848 | -0.033 | 48.47
2 | 0.47 | 0.00855 | -0.033 | 55.019
2.5 | 0.529 | 0.00864 | -0.033 | 61.24
3 | 0.588 | 0.00875 | -0.033 | 67.203
3.5 | 0.646 | 0.00888 | -0.034 | 72.8
4 | 0.704 | 0.00901 | -0.034 | 78.084
4.5 | 0.761 | 0.00914 | -0.034 | 83.252
5 | 0.817 | 0.00928 | -0.034 | 87.98
5.5 | 0.871 | 0.00944 | -0.034 | 92.281
6 | 0.925 | 0.00963 | -0.034 | 96.006
6.5 | 0.976 | 0.00984 | -0.034 | 99.196
7 | 1.024 | 0.01006 | -0.034 | 101.801
7.5 | 1.067 | 0.01026 | -0.034 | 104.001
8 | 1.097 | 0.01047 | -0.034 | 104.747
8.5 | 1.116 | 0.01163 | -0.035 | 95.991
9 | 1.124 | 0.01224 | -0.035 | 91.85
9.5 | 1.118 | 0.01296 | -0.035 | 86.269
10 | 1.098 | 0.01393 | -0.035 | 78.821
10.5 | 1.053 | 0.01464 | -0.035 | 71.882
11 | 0.974 | 0.01793 | -0.034 | 54.319
11.5 | 0.85 | 0.03094 | -0.031 | 27.464
12 | 0.714 | 0.05397 | -0.028 | 13.229
12.5 | 0.595 | 0.07121 | -0.025 | 8.362
13 | 0.481 | 0.08607 | -0.022 | 5.583
13.5 | 0.366 | 0.09502 | -0.021 | 3.856
14 | 0.24 | 0.10367 | -0.021 | 2.312

## 150. Re 20M Mach 0.25 (2)
BIGFOIL.COM POLAR EXPORT
ag11
AG11 |  |  |  | Cl Max: | 1.8198 | at alpha= | 14.5 | deg
XFOIL ncrit=9 |  |  |  | L/D Max: | 168.033 | at alpha= | 7.5 | deg
Re: | 20000000 |  |  | Cd Min: | 0.0047 | at alpha= | 4 | deg
Mach: | 0.25 |  |  | Cl=0 at alpha= | -1.927 | deg
|  |  |  | @ Cl=0.1, Cd= | 0.0052683
|  |  |  | @ Cl=0.4, Cd= | 0.0053443
|  |  |  | @ Cl=0.6, Cd= | 0.004988
alpha (deg) | Cl | Cd | Cm | Cl/Cd
-2 | -0.0087 | 0.00526 | -0.0358 | -1.654
-1.5 | 0.0509 | 0.00526 | -0.0357 | 9.6768
-1 | 0.1103 | 0.00527 | -0.0357 | 20.9298
-0.5 | 0.1696 | 0.0053 | -0.0358 | 32
0 | 0.2289 | 0.00532 | -0.0358 | 43.0263
0.5 | 0.288 | 0.00538 | -0.0358 | 53.5316
1 | 0.3472 | 0.00538 | -0.0359 | 64.5353
1.5 | 0.4063 | 0.00534 | -0.0361 | 76.0861
2 | 0.4656 | 0.00518 | -0.0364 | 89.8842
2.5 | 0.5246 | 0.00514 | -0.0366 | 102.0623
3 | 0.5837 | 0.00506 | -0.0368 | 115.3557
3.5 | 0.6426 | 0.0048 | -0.037 | 133.875
4 | 0.6978 | 0.0047 | -0.0361 | 148.4681
4.5 | 0.7568 | 0.00494 | -0.036 | 153.1984
5 | 0.8158 | 0.00519 | -0.0359 | 157.1869
5.5 | 0.8749 | 0.0054 | -0.0357 | 162.0185
6 | 0.9339 | 0.00569 | -0.0355 | 164.1301
6.5 | 0.9929 | 0.00595 | -0.0352 | 166.8739
7 | 1.0518 | 0.00629 | -0.0348 | 167.2178
7.5 | 1.1107 | 0.00661 | -0.0344 | 168.0333
8 | 1.1691 | 0.00707 | -0.0338 | 165.3607
8.5 | 1.2273 | 0.00757 | -0.0332 | 162.1268
9 | 1.2851 | 0.00816 | -0.0324 | 157.4877
9.5 | 1.3425 | 0.00885 | -0.0315 | 151.6949
10 | 1.3985 | 0.00975 | -0.0303 | 143.4359
10.5 | 1.4548 | 0.0106 | -0.0291 | 137.2453
11 | 1.5104 | 0.01155 | -0.0278 | 130.7706
11.5 | 1.5658 | 0.01248 | -0.0263 | 125.4647
12 | 1.6204 | 0.01351 | -0.0247 | 119.9408
12.5 | 1.673 | 0.01476 | -0.0228 | 113.3469
13 | 1.7227 | 0.01629 | -0.0206 | 105.752
13.5 | 1.7682 | 0.01821 | -0.0179 | 97.1005
14 | 1.8048 | 0.02087 | -0.0144 | 86.4782
14.5 | 1.8198 | 0.02509 | -0.0093 | 72.5309
15 | 1.7975 | 0.03011 | -0.0013 | 59.6978
15.5 | 1.7616 | 0.03826 | -0.0004 | 46.0429
16 | 1.7234 | 0.05139 | -0.0089 | 33.5357
16.5 | 1.6773 | 0.06759 | -0.0198 | 24.8158
17 | 1.6205 | 0.08485 | -0.0294 | 19.0984
17.5 | 1.5402 | 0.10531 | -0.0401 | 14.6254
18 | 1.4281 | 0.13217 | -0.0554 | 10.805
18.5 | 1.3274 | 0.16007 | -0.0727 | 8.2926
19 | 1.254 | 0.18606 | -0.0897 | 6.7398
19.5 | 1.2151 | 0.20664 | -0.1034 | 5.8803

## 151. Re 20M Mach 0.50 (1)
BIGFOIL.COM POLAR EXPORT
ag11
AG11 |  |  |  | Cl Max: | 1.154 | at alpha= | 20 | deg
JavaFoil+Calcfoil stall+Eppler ext transition |  |  |  | L/D Max: | 96.369 | at alpha= | 6.5 | deg
Re: | 20000000 |  |  | Cd Min: | 0.00873 | at alpha= | 1.5 | deg
Mach: | 0.5 |  |  | Cl=0 at alpha= | -1.9444 | deg
|  |  |  | @ Cl=0.1, Cd= | 0.0090334
|  |  |  | @ Cl=0.4, Cd= | 0.008873
|  |  |  | @ Cl=0.6, Cd= | 0.0089749
alpha (deg) | Cl | Cd | Cm | Cl/Cd
-20 | -0.97 | 0.16273 | -0.023 | -5.959
-19.5 | -0.942 | 0.1697 | -0.022 | -5.548
-19 | -0.915 | 0.16118 | -0.022 | -5.678
-18.5 | -0.889 | 0.15323 | -0.022 | -5.801
-18 | -0.863 | 0.14196 | -0.022 | -6.08
-17.5 | -0.837 | 0.13206 | -0.022 | -6.341
-17 | -0.811 | 0.12304 | -0.022 | -6.595
-16.5 | -0.783 | 0.12802 | -0.021 | -6.115
-16 | -0.756 | 0.11888 | -0.021 | -6.362
-15.5 | -0.731 | 0.11004 | -0.021 | -6.641
-15 | -0.705 | 0.09998 | -0.021 | -7.057
-14.5 | -0.68 | 0.09232 | -0.022 | -7.371
-14 | -0.657 | 0.08356 | -0.023 | -7.859
-13.5 | -0.623 | 0.09321 | -0.02 | -6.681
-13 | -0.597 | 0.08412 | -0.02 | -7.1
-12.5 | -0.573 | 0.07598 | -0.022 | -7.538
-12 | -0.55 | 0.06824 | -0.023 | -8.053
-11.5 | -0.529 | 0.05865 | -0.025 | -9.018
-11 | -0.567 | 0.0177 | -0.034 | -32.051
-10.5 | -0.462 | 0.06889 | -0.019 | -6.7
-10 | -0.436 | 0.06249 | -0.02 | -6.975
-9.5 | -0.411 | 0.05597 | -0.021 | -7.347
-9 | -0.389 | 0.04759 | -0.024 | -8.183
-8.5 | -0.439 | 0.01061 | -0.037 | -41.346
-8 | -0.328 | 0.05037 | -0.02 | -6.514
-7.5 | -0.3 | 0.04873 | -0.019 | -6.162
-7 | -0.273 | 0.04577 | -0.019 | -5.974
-6.5 | -0.249 | 0.04007 | -0.022 | -6.218
-6 | -0.272 | 0.00978 | -0.037 | -27.768
-5.5 | -0.238 | 0.00962 | -0.037 | -24.748
-5 | -0.205 | 0.00958 | -0.037 | -21.36
-4.5 | -0.171 | 0.00946 | -0.037 | -18.097
-4 | -0.138 | 0.00936 | -0.037 | -14.705
-3.5 | -0.104 | 0.0093 | -0.037 | -11.199
-3 | -0.071 | 0.00921 | -0.037 | -7.674
-2.5 | -0.059 | 0.00911 | -0.037 | -6.432
-2 | -0.007 | 0.00906 | -0.037 | -0.753
-1.5 | 0.056 | 0.00904 | -0.037 | 6.227
-1 | 0.123 | 0.00903 | -0.037 | 13.622
-0.5 | 0.191 | 0.00904 | -0.037 | 21.117
0 | 0.259 | 0.00904 | -0.037 | 28.631
0.5 | 0.326 | 0.0091 | -0.037 | 35.868
1 | 0.393 | 0.00889 | -0.037 | 44.206
1.5 | 0.459 | 0.00873 | -0.037 | 52.592
2 | 0.525 | 0.00881 | -0.037 | 59.608
2.5 | 0.591 | 0.00895 | -0.037 | 65.988
3 | 0.656 | 0.00913 | -0.037 | 71.806
3.5 | 0.72 | 0.00932 | -0.038 | 77.257
4 | 0.783 | 0.00949 | -0.038 | 82.596
4.5 | 0.845 | 0.0097 | -0.038 | 87.084
5 | 0.904 | 0.00993 | -0.038 | 91.039
5.5 | 0.961 | 0.01023 | -0.038 | 93.927
6 | 1.012 | 0.01057 | -0.038 | 95.753
6.5 | 1.057 | 0.01097 | -0.038 | 96.369
7 | 1.09 | 0.01145 | -0.038 | 95.197
7.5 | 1.089 | 0.01345 | -0.038 | 81.001
8 | 0.864 | 0.01657 | -0.037 | 52.139
8.5 | 0.626 | 0.02614 | -0.034 | 23.955
9 | 0.68 | 0.02037 | -0.036 | 33.368
9.5 | 0.66 | 0.03732 | -0.032 | 17.698
10 | 0.669 | 0.04868 | -0.03 | 13.734
10.5 | 0.742 | 0.03034 | -0.035 | 24.463
11 | 0.762 | 0.03504 | -0.034 | 21.747
11.5 | 0.736 | 0.06504 | -0.028 | 11.317
12 | 0.742 | 0.0866 | -0.023 | 8.567
12.5 | 0.776 | 0.08245 | -0.025 | 9.413
13 | 0.795 | 0.09682 | -0.023 | 8.208
13.5 | 0.824 | 0.09623 | -0.025 | 8.566
14 | 0.847 | 0.10907 | -0.024 | 7.765
14.5 | 0.871 | 0.12249 | -0.024 | 7.108
15 | 0.9 | 0.11888 | -0.025 | 7.566
15.5 | 0.923 | 0.13113 | -0.025 | 7.041
16 | 0.948 | 0.14296 | -0.025 | 6.634
16.5 | 0.974 | 0.15124 | -0.025 | 6.44
17 | 1 | 0.15336 | -0.025 | 6.521
17.5 | 1.025 | 0.16766 | -0.026 | 6.115
18 | 1.051 | 0.17311 | -0.026 | 6.074
18.5 | 1.077 | 0.17557 | -0.026 | 6.134
19 | 1.102 | 0.18829 | -0.027 | 5.852
19.5 | 1.128 | 0.19319 | -0.027 | 5.838
20 | 1.154 | 0.19397 | -0.028 | 5.948

## 152. Re 20M Mach 0.50 (2)
BIGFOIL.COM POLAR EXPORT
ag11
AG11 |  |  |  | Cl Max: | 1.4634 | at alpha= | 8.5 | deg
XFOIL ncrit=9 |  |  |  | L/D Max: | 174.704 | at alpha= | 7 | deg
Re: | 20000000 |  |  | Cd Min: | 0.00481 | at alpha= | 3.5 | deg
Mach: | 0.5 |  |  | Cl=0 at alpha= | -99 | deg
|  |  |  | @ Cl=0.1, Cd= | 0.00537
|  |  |  | @ Cl=0.4, Cd= | 0.0054277
|  |  |  | @ Cl=0.6, Cd= | 0.0052577
alpha (deg) | Cl | Cd | Cm | Cl/Cd
0 | 0.2595 | 0.00537 | -0.0399 | 48.324
1 | 0.3949 | 0.00543 | -0.0397 | 72.7256
1.5 | 0.4626 | 0.0054 | -0.0397 | 85.6667
2 | 0.5305 | 0.00528 | -0.0397 | 100.4735
2.5 | 0.5987 | 0.00526 | -0.0397 | 113.8213
3 | 0.6672 | 0.00514 | -0.0396 | 129.8054
3.5 | 0.7328 | 0.00481 | -0.0385 | 152.3493
4 | 0.8012 | 0.00502 | -0.0375 | 159.6016
4.5 | 0.8716 | 0.00531 | -0.0366 | 164.1431
5 | 0.9431 | 0.00557 | -0.0354 | 169.3178
5.5 | 1.0152 | 0.00594 | -0.034 | 170.9091
6 | 1.0891 | 0.00624 | -0.0322 | 174.5353
6.5 | 1.1636 | 0.0067 | -0.03 | 173.6716
7 | 1.2404 | 0.0071 | -0.0275 | 174.7042
7.5 | 1.3184 | 0.00765 | -0.0243 | 172.3399
8 | 1.3996 | 0.00818 | -0.0205 | 171.1002
8.5 | 1.4634 | 0.01225 | -0.0124 | 119.4612
9 | 1.4593 | 0.02172 | -0.0046 | 67.1869
9.5 | 1.4267 | 0.03079 | 0.0006 | 46.3365
10 | 1.387 | 0.0406 | -0.003 | 34.1626
10.5 | 1.3605 | 0.05649 | -0.0184 | 24.0839
11 | 1.331 | 0.07028 | -0.0261 | 18.9385
11.5 | 1.3002 | 0.08263 | -0.0321 | 15.7352
12 | 1.2709 | 0.09479 | -0.0384 | 13.4075
12.5 | 1.2428 | 0.10711 | -0.045 | 11.603