## index
index | Re | Mach | Datasource
1 | 50000 | 0 | JavaFoil+Calcfoil stall+Eppler ext transition
2 | 50000 | 0 | XFOIL ncrit=9
3 | 50000 | 0.1 | JavaFoil+Calcfoil stall+Eppler ext transition
4 | 50000 | 0.1 | XFOIL ncrit=9
5 | 50000 | 0.25 | JavaFoil+Calcfoil stall+Eppler ext transition
6 | 50000 | 0.25 | XFOIL ncrit=9
7 | 50000 | 0.5 | JavaFoil+Calcfoil stall+Eppler ext transition
8 | 50000 | 0.5 | XFOIL ncrit=9
9 | 100000 | 0 | JavaFoil+Calcfoil stall+Eppler ext transition
10 | 100000 | 0 | XFOIL ncrit=9
11 | 100000 | 0.1 | JavaFoil+Calcfoil stall+Eppler ext transition
12 | 100000 | 0.1 | XFOIL ncrit=9
13 | 100000 | 0.25 | JavaFoil+Calcfoil stall+Eppler ext transition
14 | 100000 | 0.25 | XFOIL ncrit=9
15 | 100000 | 0.5 | JavaFoil+Calcfoil stall+Eppler ext transition
16 | 100000 | 0.5 | XFOIL ncrit=9
17 | 250000 | 0 | JavaFoil+Calcfoil stall+Eppler ext transition
18 | 250000 | 0 | XFOIL ncrit=9
19 | 250000 | 0.1 | JavaFoil+Calcfoil stall+Eppler ext transition
20 | 250000 | 0.1 | XFOIL ncrit=9
21 | 250000 | 0.25 | JavaFoil+Calcfoil stall+Eppler ext transition
22 | 250000 | 0.25 | XFOIL ncrit=9
23 | 250000 | 0.5 | JavaFoil+Calcfoil stall+Eppler ext transition
24 | 250000 | 0.5 | XFOIL ncrit=9
25 | 500000 | 0 | JavaFoil+Calcfoil stall+Eppler ext transition
26 | 500000 | 0 | XFOIL ncrit=9
27 | 500000 | 0.1 | JavaFoil+Calcfoil stall+Eppler ext transition
28 | 500000 | 0.1 | XFOIL ncrit=9
29 | 500000 | 0.25 | JavaFoil+Calcfoil stall+Eppler ext transition
30 | 500000 | 0.25 | XFOIL ncrit=9
31 | 500000 | 0.5 | JavaFoil+Calcfoil stall+Eppler ext transition
32 | 500000 | 0.5 | XFOIL ncrit=9
33 | 750000 | 0 | JavaFoil+Calcfoil stall+Eppler ext transition
34 | 750000 | 0 | XFOIL ncrit=9
35 | 750000 | 0.1 | JavaFoil+Calcfoil stall+Eppler ext transition
36 | 750000 | 0.1 | XFOIL ncrit=9
37 | 750000 | 0.25 | JavaFoil+Calcfoil stall+Eppler ext transition
38 | 750000 | 0.25 | XFOIL ncrit=9
39 | 750000 | 0.5 | JavaFoil+Calcfoil stall+Eppler ext transition
40 | 750000 | 0.5 | XFOIL ncrit=9
41 | 1000000 | 0 | JavaFoil+Calcfoil stall+Eppler ext transition
42 | 1000000 | 0 | XFOIL ncrit=9
43 | 1000000 | 0.1 | JavaFoil+Calcfoil stall+Eppler ext transition
44 | 1000000 | 0.1 | XFOIL ncrit=9
45 | 1000000 | 0.25 | JavaFoil+Calcfoil stall+Eppler ext transition
46 | 1000000 | 0.25 | XFOIL ncrit=9
47 | 1000000 | 0.5 | JavaFoil+Calcfoil stall+Eppler ext transition
48 | 1000000 | 0.5 | XFOIL ncrit=9
49 | 2000000 | 0 | JavaFoil+Calcfoil stall+Eppler ext transition
50 | 2000000 | 0 | XFOIL ncrit=9
51 | 2000000 | 0.1 | JavaFoil+Calcfoil stall+Eppler ext transition
52 | 2000000 | 0.1 | XFOIL ncrit=9
53 | 2000000 | 0.25 | JavaFoil+Calcfoil stall+Eppler ext transition
54 | 2000000 | 0.25 | XFOIL ncrit=9
55 | 2000000 | 0.5 | JavaFoil+Calcfoil stall+Eppler ext transition
56 | 2000000 | 0.5 | XFOIL ncrit=9
57 | 3000000 | 0 | JavaFoil+Calcfoil stall+Eppler ext transition
58 | 3000000 | 0 | XFOIL ncrit=9
59 | 3000000 | 0.1 | JavaFoil+Calcfoil stall+Eppler ext transition
60 | 3000000 | 0.1 | XFOIL ncrit=9
61 | 3000000 | 0.25 | JavaFoil+Calcfoil stall+Eppler ext transition
62 | 3000000 | 0.25 | XFOIL ncrit=9
63 | 3000000 | 0.5 | JavaFoil+Calcfoil stall+Eppler ext transition
64 | 3000000 | 0.5 | XFOIL ncrit=9
65 | 4000000 | 0 | JavaFoil+Calcfoil stall+Eppler ext transition
66 | 4000000 | 0 | XFOIL ncrit=9
67 | 4000000 | 0.1 | JavaFoil+Calcfoil stall+Eppler ext transition
68 | 4000000 | 0.1 | XFOIL ncrit=9
69 | 4000000 | 0.25 | JavaFoil+Calcfoil stall+Eppler ext transition
70 | 4000000 | 0.25 | XFOIL ncrit=9
71 | 4000000 | 0.5 | JavaFoil+Calcfoil stall+Eppler ext transition
72 | 4000000 | 0.5 | XFOIL ncrit=9
73 | 5000000 | 0 | JavaFoil+Calcfoil stall+Eppler ext transition
74 | 5000000 | 0 | XFOIL ncrit=9
75 | 5000000 | 0.1 | JavaFoil+Calcfoil stall+Eppler ext transition
76 | 5000000 | 0.1 | XFOIL ncrit=9
77 | 5000000 | 0.25 | JavaFoil+Calcfoil stall+Eppler ext transition
78 | 5000000 | 0.25 | XFOIL ncrit=9
79 | 5000000 | 0.5 | JavaFoil+Calcfoil stall+Eppler ext transition
80 | 5000000 | 0.5 | XFOIL ncrit=9
81 | 6000000 | 0 | JavaFoil+Calcfoil stall+Eppler ext transition
82 | 6000000 | 0 | XFOIL ncrit=9
83 | 6000000 | 0.1 | JavaFoil+Calcfoil stall+Eppler ext transition
84 | 6000000 | 0.1 | XFOIL ncrit=9
85 | 6000000 | 0.25 | JavaFoil+Calcfoil stall+Eppler ext transition
86 | 6000000 | 0.25 | XFOIL ncrit=9
87 | 6000000 | 0.5 | JavaFoil+Calcfoil stall+Eppler ext transition
88 | 6000000 | 0.5 | XFOIL ncrit=9
89 | 7000000 | 0 | JavaFoil+Calcfoil stall+Eppler ext transition
90 | 7000000 | 0 | XFOIL ncrit=9
91 | 7000000 | 0.1 | JavaFoil+Calcfoil stall+Eppler ext transition
92 | 7000000 | 0.1 | XFOIL ncrit=9
93 | 7000000 | 0.25 | JavaFoil+Calcfoil stall+Eppler ext transition
94 | 7000000 | 0.25 | XFOIL ncrit=9
95 | 7000000 | 0.5 | JavaFoil+Calcfoil stall+Eppler ext transition
96 | 7000000 | 0.5 | XFOIL ncrit=9
97 | 8000000 | 0 | JavaFoil+Calcfoil stall+Eppler ext transition
98 | 8000000 | 0 | XFOIL ncrit=9
99 | 8000000 | 0.1 | JavaFoil+Calcfoil stall+Eppler ext transition
100 | 8000000 | 0.1 | XFOIL ncrit=9
101 | 8000000 | 0.25 | JavaFoil+Calcfoil stall+Eppler ext transition
102 | 8000000 | 0.25 | XFOIL ncrit=9
103 | 8000000 | 0.5 | JavaFoil+Calcfoil stall+Eppler ext transition
104 | 8000000 | 0.5 | XFOIL ncrit=9
105 | 10000000 | 0 | JavaFoil+Calcfoil stall+Eppler ext transition
106 | 10000000 | 0 | XFOIL ncrit=9
107 | 10000000 | 0.1 | JavaFoil+Calcfoil stall+Eppler ext transition
108 | 10000000 | 0.1 | XFOIL ncrit=9
109 | 10000000 | 0.25 | JavaFoil+Calcfoil stall+Eppler ext transition
110 | 10000000 | 0.25 | XFOIL ncrit=9
111 | 10000000 | 0.5 | JavaFoil+Calcfoil stall+Eppler ext transition
112 | 10000000 | 0.5 | XFOIL ncrit=9
113 | 12000000 | 0 | JavaFoil+Calcfoil stall+Eppler ext transition
114 | 12000000 | 0 | XFOIL ncrit=9
115 | 12000000 | 0.1 | JavaFoil+Calcfoil stall+Eppler ext transition
116 | 12000000 | 0.1 | XFOIL ncrit=9
117 | 12000000 | 0.25 | JavaFoil+Calcfoil stall+Eppler ext transition
118 | 12000000 | 0.25 | XFOIL ncrit=9
119 | 12000000 | 0.5 | JavaFoil+Calcfoil stall+Eppler ext transition
120 | 12000000 | 0.5 | XFOIL ncrit=9
121 | 14000000 | 0 | JavaFoil+Calcfoil stall+Eppler ext transition
122 | 14000000 | 0 | XFOIL ncrit=9
123 | 14000000 | 0.1 | JavaFoil+Calcfoil stall+Eppler ext transition
124 | 14000000 | 0.1 | XFOIL ncrit=9
125 | 14000000 | 0.25 | JavaFoil+Calcfoil stall+Eppler ext transition
126 | 14000000 | 0.25 | XFOIL ncrit=9
127 | 14000000 | 0.5 | JavaFoil+Calcfoil stall+Eppler ext transition
128 | 14000000 | 0.5 | XFOIL ncrit=9
129 | 16000000 | 0 | JavaFoil+Calcfoil stall+Eppler ext transition
130 | 16000000 | 0 | XFOIL ncrit=9
131 | 16000000 | 0.1 | JavaFoil+Calcfoil stall+Eppler ext transition
132 | 16000000 | 0.1 | XFOIL ncrit=9
133 | 16000000 | 0.25 | JavaFoil+Calcfoil stall+Eppler ext transition
134 | 16000000 | 0.25 | XFOIL ncrit=9
135 | 16000000 | 0.5 | JavaFoil+Calcfoil stall+Eppler ext transition
136 | 16000000 | 0.5 | XFOIL ncrit=9
137 | 18000000 | 0 | JavaFoil+Calcfoil stall+Eppler ext transition
138 | 18000000 | 0 | XFOIL ncrit=9
139 | 18000000 | 0.1 | JavaFoil+Calcfoil stall+Eppler ext transition
140 | 18000000 | 0.1 | XFOIL ncrit=9
141 | 18000000 | 0.25 | JavaFoil+Calcfoil stall+Eppler ext transition
142 | 18000000 | 0.25 | XFOIL ncrit=9
143 | 18000000 | 0.5 | JavaFoil+Calcfoil stall+Eppler ext transition
144 | 18000000 | 0.5 | XFOIL ncrit=9
145 | 20000000 | 0 | JavaFoil+Calcfoil stall+Eppler ext transition
146 | 20000000 | 0 | XFOIL ncrit=9
147 | 20000000 | 0.1 | JavaFoil+Calcfoil stall+Eppler ext transition
148 | 20000000 | 0.1 | XFOIL ncrit=9
149 | 20000000 | 0.25 | JavaFoil+Calcfoil stall+Eppler ext transition
150 | 20000000 | 0.25 | XFOIL ncrit=9
151 | 20000000 | 0.5 | JavaFoil+Calcfoil stall+Eppler ext transition
152 | 20000000 | 0.5 | XFOIL ncrit=9

## 1. Re 50k Mach 0.00 (1)
BIGFOIL.COM POLAR EXPORT
mh106
MH 106 13.07% |  |  |  | Cl Max: | 0.968 | at alpha= | 10 | deg
JavaFoil+Calcfoil stall+Eppler ext transition |  |  |  | L/D Max: | 23.76 | at alpha= | 8 | deg
Re: | 50000 |  |  | Cd Min: | 0.01872 | at alpha= | 2.5 | deg
Mach: | 0 |  |  | Cl=0 at alpha= | 0.091667 | deg
|  |  |  | @ Cl=0.1, Cd= | 0.020129
|  |  |  | @ Cl=0.4, Cd= | 0.023977
|  |  |  | @ Cl=0.6, Cd= | 0.03193
alpha (deg) | Cl | Cd | Cm | Cl/Cd
-15 | -0.527 | 0.22308 | 0.008 | -2.363
-14.5 | -0.55 | 0.20463 | 0.008 | -2.69
-14 | -0.573 | 0.18645 | 0.007 | -3.075
-13.5 | -0.596 | 0.17863 | 0.007 | -3.334
-13 | -0.617 | 0.15813 | 0.007 | -3.901
-12.5 | -0.636 | 0.14545 | 0.007 | -4.376
-12 | -0.654 | 0.13892 | 0.007 | -4.708
-11.5 | -0.669 | 0.12447 | 0.007 | -5.375
-11 | -0.681 | 0.12669 | 0.007 | -5.375
-10.5 | -0.689 | 0.10707 | 0.007 | -6.436
-10 | -0.693 | 0.10468 | 0.006 | -6.622
-9.5 | -0.693 | 0.09754 | 0.006 | -7.101
-9 | -0.687 | 0.08698 | 0.006 | -7.902
-8.5 | -0.677 | 0.07986 | 0.006 | -8.478
-8 | -0.662 | 0.07188 | 0.006 | -9.203
-7.5 | -0.641 | 0.0651 | 0.006 | -9.849
-7 | -0.616 | 0.05958 | 0.006 | -10.341
-6.5 | -0.587 | 0.05505 | 0.006 | -10.656
-6 | -0.553 | 0.05136 | 0.006 | -10.771
-5.5 | -0.516 | 0.04777 | 0.006 | -10.808
-5 | -0.476 | 0.04485 | 0.006 | -10.623
-4.5 | -0.434 | 0.04238 | 0.006 | -10.246
-4 | -0.487 | 0.02159 | 0.02 | -22.543
-3.5 | -0.43 | 0.02113 | 0.02 | -20.337
-3 | -0.371 | 0.02085 | 0.019 | -17.814
-2.5 | -0.312 | 0.02066 | 0.019 | -15.115
-2 | -0.252 | 0.02048 | 0.019 | -12.325
-1.5 | -0.192 | 0.02037 | 0.018 | -9.437
-1 | -0.132 | 0.02025 | 0.018 | -6.52
-0.5 | -0.072 | 0.01999 | 0.017 | -3.588
0 | -0.011 | 0.01985 | 0.017 | -0.574
0.5 | 0.049 | 0.01995 | 0.017 | 2.453
1 | 0.109 | 0.02016 | 0.016 | 5.419
1.5 | 0.17 | 0.02052 | 0.016 | 8.262
2 | 0.23 | 0.02111 | 0.015 | 10.883
2.5 | 0.279 | 0.01872 | 0.014 | 14.903
3 | 0.329 | 0.0214 | 0.014 | 15.395
3.5 | 0.38 | 0.02321 | 0.013 | 16.354
4 | 0.429 | 0.02509 | 0.012 | 17.1
4.5 | 0.478 | 0.02719 | 0.012 | 17.582
5 | 0.527 | 0.02925 | 0.011 | 18.018
5.5 | 0.576 | 0.03145 | 0.01 | 18.302
6 | 0.629 | 0.03251 | 0.01 | 19.346
6.5 | 0.681 | 0.03381 | 0.01 | 20.152
7 | 0.739 | 0.03392 | 0.01 | 21.795
7.5 | 0.798 | 0.03379 | 0.009 | 23.613
8 | 0.846 | 0.03561 | 0.009 | 23.76
8.5 | 0.884 | 0.03878 | 0.008 | 22.788
9 | 0.916 | 0.04257 | 0.008 | 21.52
9.5 | 0.942 | 0.04718 | 0.007 | 19.971
10 | 0.968 | 0.04986 | 0.007 | 19.409
10.5 | 0.894 | 0.08153 | 0.002 | 10.97
11 | 0.911 | 0.08836 | 0.002 | 10.315
11.5 | 0.923 | 0.09622 | 0.002 | 9.596
12 | 0.928 | 0.10401 | 0.001 | 8.924
12.5 | 0.927 | 0.11087 | 0.001 | 8.361
13 | 0.92 | 0.12044 | 0.001 | 7.64
13.5 | 0.908 | 0.1301 | 0.001 | 6.98
14 | 0.891 | 0.14582 | 0.001 | 6.113
14.5 | 0.87 | 0.15798 | 0.001 | 5.51
15 | 0.846 | 0.16692 | 0.001 | 5.069

## 2. Re 50k Mach 0.00 (2)
BIGFOIL.COM POLAR EXPORT
mh106
MH 106 13.07% |  |  |  | Cl Max: | 0.6717 | at alpha= | 9 | deg
XFOIL ncrit=9 |  |  |  | L/D Max: | 14.9397 | at alpha= | 2.5 | deg
Re: | 50000 |  |  | Cd Min: | 0.16681 | at alpha= | -13.5 | deg
Mach: | 0 |  |  | Cl=0 at alpha= | -1.7558 | deg
|  |  |  | @ Cl=0.1, Cd= | 0.02511
|  |  |  | @ Cl=0.4, Cd= | 0.027696
|  |  |  | @ Cl=0.6, Cd= | 0.052961
alpha (deg) | Cl | Cd | Cm | Cl/Cd
-13.5 | -0.5825 | 0.16681 | 0.0333 | -3.492
-13 | -0.5785 | 0.16034 | 0.0301 | -3.608
-12.5 | -0.581 | 0.15496 | 0.0269 | -3.7494
-12 | -0.5524 | 0.1448 | 0.0262 | -3.8149
-11.5 | -0.5477 | 0.13716 | 0.0237 | -3.9931
-11 | -0.5409 | 0.12903 | 0.0212 | -4.192
-10.5 | -0.6337 | 0.09599 | -0.0068 | -6.6017
-10 | -0.7428 | 0.07476 | -0.0235 | -9.9358
-9.5 | -0.7694 | 0.06579 | -0.0224 | -11.6948
-9 | -0.7889 | 0.05698 | -0.0201 | -13.8452
-8.5 | -0.7897 | 0.04873 | -0.0166 | -16.2056
-8 | -0.7688 | 0.04178 | -0.0131 | -18.4011
-7.5 | -0.7319 | 0.03619 | -0.0105 | -20.2238
-7 | -0.6875 | 0.03124 | -0.008 | -22.007
-6.5 | -0.6574 | 0.02698 | -0.0034 | -24.3662
-6 | -0.6522 | 0.02604 | 0.0068 | -25.0461
-5.5 | -0.6227 | 0.02659 | 0.0142 | -23.4186
-5 | -0.5861 | 0.02612 | 0.0199 | -22.4387
-4.5 | -0.5528 | 0.025 | 0.0246 | -22.112
-4 | -0.5326 | 0.02394 | 0.0301 | -22.2473
-3.5 | -0.5179 | 0.02332 | 0.0355 | -22.2084
-3 | -0.4819 | 0.02327 | 0.037 | -20.7091
-2.5 | -0.334 | 0.02435 | 0.0219 | -13.7166
-2 | -0.0945 | 0.02567 | -0.0075 | -3.6813
-1.5 | 0.099 | 0.02512 | -0.0314 | 3.9411
-1 | 0.2429 | 0.02366 | -0.0498 | 10.2663
-0.5 | 0.2696 | 0.02376 | -0.0486 | 11.3468
0 | 0.2985 | 0.02421 | -0.0471 | 12.3296
0.5 | 0.3302 | 0.02492 | -0.0453 | 13.2504
1 | 0.3625 | 0.02603 | -0.0438 | 13.9262
1.5 | 0.3945 | 0.02743 | -0.042 | 14.3821
2 | 0.4265 | 0.02898 | -0.0397 | 14.717
2.5 | 0.4585 | 0.03069 | -0.0372 | 14.9397
3 | 0.4852 | 0.03307 | -0.035 | 14.6719
3.5 | 0.508 | 0.03581 | -0.0325 | 14.186
4 | 0.5311 | 0.03856 | -0.0297 | 13.7733
4.5 | 0.5611 | 0.0409 | -0.0265 | 13.7188
5 | 0.5679 | 0.04503 | -0.0234 | 12.6116
5.5 | 0.5881 | 0.04822 | -0.0202 | 12.1962
6 | 0.5929 | 0.05263 | -0.0171 | 11.2654
6.5 | 0.6334 | 0.05452 | -0.0136 | 11.6178
7 | 0.6062 | 0.06137 | -0.0111 | 9.8778
7.5 | 0.612 | 0.06588 | -0.0082 | 9.2896
8 | 0.6295 | 0.06985 | -0.0058 | 9.0122
8.5 | 0.6485 | 0.07383 | -0.0034 | 8.7837
9 | 0.6717 | 0.0775 | -0.0011 | 8.6671
9.5 | 0.6435 | 0.08683 | -0.0028 | 7.411
10 | 0.6662 | 0.09107 | -0.0011 | 7.3153
10.5 | 0.632 | 0.10267 | -0.0054 | 6.1556
11 | 0.6303 | 0.11064 | -0.0071 | 5.6969

## 3. Re 50k Mach 0.10 (1)
BIGFOIL.COM POLAR EXPORT
mh106
MH 106 13.07% |  |  |  | Cl Max: | 0.96 | at alpha= | 10 | deg
JavaFoil+Calcfoil stall+Eppler ext transition |  |  |  | L/D Max: | 23.544 | at alpha= | 7.5 | deg
Re: | 50000 |  |  | Cd Min: | 0.01798 | at alpha= | 2.5 | deg
Mach: | 0.1 |  |  | Cl=0 at alpha= | 0.091667 | deg
|  |  |  | @ Cl=0.1, Cd= | 0.020202
|  |  |  | @ Cl=0.4, Cd= | 0.024256
|  |  |  | @ Cl=0.6, Cd= | 0.032081
alpha (deg) | Cl | Cd | Cm | Cl/Cd
-14.5 | -0.507 | 0.21674 | 0.008 | -2.338
-14 | -0.533 | 0.19807 | 0.008 | -2.691
-13.5 | -0.559 | 0.18092 | 0.007 | -3.088
-13 | -0.584 | 0.16821 | 0.008 | -3.469
-12.5 | -0.607 | 0.15417 | 0.007 | -3.937
-12 | -0.628 | 0.1405 | 0.007 | -4.473
-11.5 | -0.647 | 0.12679 | 0.007 | -5.105
-11 | -0.663 | 0.12105 | 0.007 | -5.475
-10.5 | -0.675 | 0.10773 | 0.007 | -6.261
-10 | -0.682 | 0.10614 | 0.006 | -6.423
-9.5 | -0.684 | 0.09973 | 0.006 | -6.861
-9 | -0.681 | 0.08962 | 0.006 | -7.604
-8.5 | -0.673 | 0.08188 | 0.006 | -8.223
-8 | -0.66 | 0.07318 | 0.006 | -9.014
-7.5 | -0.641 | 0.06579 | 0.006 | -9.738
-7 | -0.617 | 0.06007 | 0.006 | -10.264
-6.5 | -0.588 | 0.05538 | 0.006 | -10.614
-6 | -0.555 | 0.05121 | 0.006 | -10.835
-5.5 | -0.518 | 0.04791 | 0.006 | -10.814
-5 | -0.478 | 0.04506 | 0.006 | -10.619
-4.5 | -0.436 | 0.04243 | 0.006 | -10.279
-4 | -0.489 | 0.02167 | 0.02 | -22.566
-3.5 | -0.432 | 0.02123 | 0.02 | -20.343
-3 | -0.373 | 0.02092 | 0.019 | -17.843
-2.5 | -0.314 | 0.02072 | 0.019 | -15.147
-2 | -0.254 | 0.02054 | 0.019 | -12.347
-1.5 | -0.193 | 0.02043 | 0.018 | -9.456
-1 | -0.133 | 0.02032 | 0.018 | -6.53
-0.5 | -0.072 | 0.02014 | 0.017 | -3.578
0 | -0.011 | 0.01991 | 0.017 | -0.575
0.5 | 0.049 | 0.02001 | 0.017 | 2.458
1 | 0.11 | 0.02024 | 0.016 | 5.424
1.5 | 0.17 | 0.02061 | 0.016 | 8.267
2 | 0.231 | 0.02124 | 0.015 | 10.873
2.5 | 0.279 | 0.01798 | 0.014 | 15.544
3 | 0.33 | 0.02163 | 0.014 | 15.271
3.5 | 0.38 | 0.0235 | 0.013 | 16.186
4 | 0.43 | 0.02539 | 0.012 | 16.947
4.5 | 0.48 | 0.02748 | 0.012 | 17.45
5 | 0.529 | 0.02955 | 0.011 | 17.899
5.5 | 0.578 | 0.03167 | 0.01 | 18.253
6 | 0.632 | 0.03268 | 0.01 | 19.331
6.5 | 0.684 | 0.03401 | 0.01 | 20.12
7 | 0.744 | 0.03392 | 0.01 | 21.922
7.5 | 0.801 | 0.03404 | 0.009 | 23.544
8 | 0.849 | 0.03606 | 0.009 | 23.532
8.5 | 0.886 | 0.03929 | 0.008 | 22.554
9 | 0.918 | 0.04317 | 0.008 | 21.263
9.5 | 0.943 | 0.04796 | 0.007 | 19.659
10 | 0.96 | 0.05255 | 0.007 | 18.274
10.5 | 0.894 | 0.0821 | 0.002 | 10.895
11 | 0.91 | 0.08871 | 0.002 | 10.258
11.5 | 0.92 | 0.09596 | 0.002 | 9.586
12 | 0.922 | 0.1037 | 0.001 | 8.894
12.5 | 0.918 | 0.11388 | 0.001 | 8.061
13 | 0.908 | 0.12137 | 0.001 | 7.478
13.5 | 0.892 | 0.13298 | 0.001 | 6.706
14 | 0.871 | 0.14874 | 0.001 | 5.854
14.5 | 0.845 | 0.16195 | 0.001 | 5.22
15 | 0.816 | 0.1708 | 0.001 | 4.78

## 4. Re 50k Mach 0.10 (2)
BIGFOIL.COM POLAR EXPORT
mh106
MH 106 13.07% |  |  |  | Cl Max: | 0.6599 | at alpha= | 9 | deg
XFOIL ncrit=9 |  |  |  | L/D Max: | 14.7619 | at alpha= | 2.5 | deg
Re: | 50000 |  |  | Cd Min: | 0.16731 | at alpha= | -13.5 | deg
Mach: | 0.1 |  |  | Cl=0 at alpha= | -1.7646 | deg
|  |  |  | @ Cl=0.1, Cd= | 0.025265
|  |  |  | @ Cl=0.4, Cd= | 0.027787
|  |  |  | @ Cl=0.6, Cd= | 0.055221
alpha (deg) | Cl | Cd | Cm | Cl/Cd
-13.5 | -0.5824 | 0.16731 | 0.0336 | -3.481
-13 | -0.5768 | 0.16064 | 0.0304 | -3.5906
-12.5 | -0.5818 | 0.15563 | 0.027 | -3.7384
-12 | -0.5518 | 0.14529 | 0.0263 | -3.7979
-11.5 | -0.5461 | 0.13757 | 0.0239 | -3.9696
-11 | -0.6007 | 0.11453 | 0.0043 | -5.2449
-10.5 | -0.6285 | 0.09734 | -0.006 | -6.4567
-10 | -0.7342 | 0.07573 | -0.0237 | -9.695
-9.5 | -0.7602 | 0.06674 | -0.023 | -11.3905
-9 | -0.7822 | 0.05798 | -0.0209 | -13.4909
-8.5 | -0.7864 | 0.04966 | -0.0175 | -15.8357
-8 | -0.769 | 0.04255 | -0.0139 | -18.0729
-7.5 | -0.7341 | 0.03681 | -0.0112 | -19.943
-7 | -0.69 | 0.03172 | -0.0086 | -21.7528
-6.5 | -0.6571 | 0.02743 | -0.0044 | -23.9555
-6 | -0.6533 | 0.02601 | 0.0058 | -25.1173
-5.5 | -0.6225 | 0.02683 | 0.0135 | -23.2016
-5 | -0.5874 | 0.02637 | 0.0195 | -22.2753
-4.5 | -0.5568 | 0.02515 | 0.0244 | -22.1392
-4 | -0.5345 | 0.02421 | 0.0299 | -22.0777
-3.5 | -0.5206 | 0.02357 | 0.0354 | -22.0874
-3 | -0.4778 | 0.02346 | 0.0356 | -20.3666
-2.5 | -0.3302 | 0.02446 | 0.0206 | -13.4996
-2 | -0.0856 | 0.02576 | -0.0091 | -3.323
-1.5 | 0.0962 | 0.0253 | -0.0309 | 3.8024
-1 | 0.236 | 0.02401 | -0.0483 | 9.8292
-0.5 | 0.2718 | 0.02393 | -0.0488 | 11.3581
0 | 0.301 | 0.0244 | -0.0474 | 12.3361
0.5 | 0.3323 | 0.02507 | -0.0454 | 13.2549
1 | 0.3645 | 0.02625 | -0.0441 | 13.8857
1.5 | 0.3965 | 0.02762 | -0.0421 | 14.3555
2 | 0.4286 | 0.02915 | -0.0398 | 14.7033
2.5 | 0.4588 | 0.03108 | -0.0375 | 14.7619
3 | 0.4838 | 0.03357 | -0.0352 | 14.4117
3.5 | 0.5073 | 0.03621 | -0.0325 | 14.0099
4 | 0.5325 | 0.03881 | -0.0295 | 13.7207
4.5 | 0.5632 | 0.04115 | -0.0263 | 13.6865
5 | 0.5614 | 0.04581 | -0.0232 | 12.255
5.5 | 0.5968 | 0.048 | -0.0199 | 12.4333
6 | 0.5836 | 0.05362 | -0.0168 | 10.884
6.5 | 0.6129 | 0.05648 | -0.0136 | 10.8516
7 | 0.6512 | 0.05855 | -0.0101 | 11.1221
8.5 | 0.637 | 0.07532 | -0.0037 | 8.4572
9 | 0.6599 | 0.07922 | -0.0015 | 8.33
9.5 | 0.6366 | 0.08805 | -0.0031 | 7.23
10 | 0.6591 | 0.09246 | -0.0015 | 7.1285
10.5 | 0.6524 | 0.10094 | -0.0032 | 6.4632
11 | 0.6261 | 0.1117 | -0.0074 | 5.6052

## 5. Re 50k Mach 0.25 (1)
BIGFOIL.COM POLAR EXPORT
mh106
MH 106 13.07% |  |  |  | Cl Max: | 0.953 | at alpha= | 9.5 | deg
JavaFoil+Calcfoil stall+Eppler ext transition |  |  |  | L/D Max: | 23.063 | at alpha= | 7.5 | deg
Re: | 50000 |  |  | Cd Min: | 0.01868 | at alpha= | 2 | deg
Mach: | 0.25 |  |  | Cl=0 at alpha= | 0.095238 | deg
|  |  |  | @ Cl=0.1, Cd= | 0.020611
|  |  |  | @ Cl=0.4, Cd= | 0.025352
|  |  |  | @ Cl=0.6, Cd= | 0.032807
alpha (deg) | Cl | Cd | Cm | Cl/Cd
-13.5 | -0.177 | 0.27301 | 0.008 | -0.647
-13 | -0.262 | 0.22477 | 0.008 | -1.166
-12.5 | -0.331 | 0.20458 | 0.008 | -1.619
-12 | -0.393 | 0.1828 | 0.008 | -2.151
-11.5 | -0.45 | 0.15677 | 0.007 | -2.869
-11 | -0.501 | 0.13966 | 0.007 | -3.584
-10.5 | -0.545 | 0.12329 | 0.007 | -4.418
-10 | -0.581 | 0.13181 | 0.007 | -4.41
-9.5 | -0.609 | 0.10402 | 0.007 | -5.859
-9 | -0.629 | 0.10661 | 0.007 | -5.896
-8.5 | -0.639 | 0.09234 | 0.006 | -6.915
-8 | -0.639 | 0.07941 | 0.006 | -8.052
-7.5 | -0.631 | 0.06907 | 0.006 | -9.143
-7 | -0.615 | 0.06359 | 0.006 | -9.678
-6.5 | -0.592 | 0.05761 | 0.006 | -10.279
-6 | -0.563 | 0.05349 | 0.006 | -10.52
-5.5 | -0.528 | 0.04934 | 0.006 | -10.701
-5 | -0.489 | 0.04561 | 0.006 | -10.724
-4.5 | -0.447 | 0.04303 | 0.006 | -10.384
-4 | -0.402 | 0.04071 | 0.007 | -9.87
-3.5 | -0.443 | 0.02165 | 0.02 | -20.476
-3 | -0.383 | 0.02132 | 0.02 | -17.985
-2.5 | -0.322 | 0.02108 | 0.02 | -15.296
-2 | -0.261 | 0.02087 | 0.019 | -12.486
-1.5 | -0.199 | 0.02075 | 0.019 | -9.566
-1 | -0.136 | 0.02069 | 0.018 | -6.59
-0.5 | -0.074 | 0.02054 | 0.018 | -3.606
0 | -0.012 | 0.02028 | 0.018 | -0.58
0.5 | 0.051 | 0.02039 | 0.017 | 2.477
1 | 0.113 | 0.02067 | 0.017 | 5.457
1.5 | 0.175 | 0.02114 | 0.016 | 8.279
2 | 0.229 | 0.01868 | 0.015 | 12.255
2.5 | 0.282 | 0.02127 | 0.014 | 13.271
3 | 0.335 | 0.02296 | 0.014 | 14.594
3.5 | 0.387 | 0.02487 | 0.013 | 15.551
4 | 0.438 | 0.02676 | 0.012 | 16.383
4.5 | 0.489 | 0.0288 | 0.012 | 16.994
5 | 0.54 | 0.03088 | 0.011 | 17.493
5.5 | 0.592 | 0.03264 | 0.011 | 18.147
6 | 0.647 | 0.03379 | 0.01 | 19.15
6.5 | 0.7 | 0.03531 | 0.01 | 19.83
7 | 0.764 | 0.03482 | 0.01 | 21.931
7.5 | 0.82 | 0.03557 | 0.01 | 23.063
8 | 0.864 | 0.03837 | 0.009 | 22.507
8.5 | 0.898 | 0.04217 | 0.009 | 21.296
9 | 0.926 | 0.0467 | 0.008 | 19.826
9.5 | 0.953 | 0.04922 | 0.008 | 19.369
10 | 0.876 | 0.0787 | 0.002 | 11.133
10.5 | 0.888 | 0.08583 | 0.002 | 10.343
11 | 0.891 | 0.09289 | 0.002 | 9.593
11.5 | 0.885 | 0.10314 | 0.002 | 8.582
12 | 0.867 | 0.1138 | 0.001 | 7.616
12.5 | 0.837 | 0.12865 | 0.001 | 6.505
13 | 0.796 | 0.13869 | 0.001 | 5.743
13.5 | 0.746 | 0.16154 | 0.001 | 4.619
14 | 0.687 | 0.18276 | 0.001 | 3.759
14.5 | 0.62 | 0.19866 | 0.001 | 3.121

## 6. Re 50k Mach 0.25 (2)
BIGFOIL.COM POLAR EXPORT
mh106
MH 106 13.07% |  |  |  | Cl Max: | 0.8062 | at alpha= | 20 | deg
XFOIL ncrit=9 |  |  |  | L/D Max: | 14.0818 | at alpha= | 2 | deg
Re: | 50000 |  |  | Cd Min: | 0.25132 | at alpha= | 20 | deg
Mach: | 0.25 |  |  | Cl=0 at alpha= | -1.6953 | deg
|  |  |  | @ Cl=0.1, Cd= | 0.026112
|  |  |  | @ Cl=0.4, Cd= | 0.028632
|  |  |  | @ Cl=0.6, Cd= | 0.15086
alpha (deg) | Cl | Cd | Cm | Cl/Cd
-13 | -0.4394 | 0.151 | 0.0218 | -2.9099
-12.5 | -0.4285 | 0.1447 | 0.0203 | -2.9613
-12 | -0.4315 | 0.13958 | 0.018 | -3.0914
-11.5 | -0.4224 | 0.13254 | 0.0163 | -3.187
-11 | -0.5739 | 0.12093 | 0.0089 | -4.7457
-10.5 | -0.6118 | 0.10264 | -0.0042 | -5.9606
-10 | -0.6188 | 0.09058 | -0.0094 | -6.8315
-9.5 | -0.7077 | 0.07116 | -0.0252 | -9.9452
-9 | -0.7406 | 0.06264 | -0.0245 | -11.8231
-8.5 | -0.7617 | 0.05431 | -0.0221 | -14.025
-8 | -0.764 | 0.04673 | -0.0184 | -16.3492
-7.5 | -0.7403 | 0.04029 | -0.0152 | -18.3743
-7 | -0.703 | 0.03458 | -0.0121 | -20.3297
-6.5 | -0.6637 | 0.02987 | -0.0086 | -22.2196
-6 | -0.6493 | 0.02655 | -0.0008 | -24.4557
-5.5 | -0.632 | 0.02716 | 0.0095 | -23.2695
-5 | -0.601 | 0.0273 | 0.0172 | -22.0147
-4.5 | -0.5688 | 0.02641 | 0.0231 | -21.5373
-4 | -0.5564 | 0.02529 | 0.0295 | -22.0008
-3.5 | -0.5425 | 0.02466 | 0.0349 | -21.9992
-3 | -0.4522 | 0.02462 | 0.0277 | -18.3672
-2.5 | -0.2971 | 0.02533 | 0.0127 | -11.7292
-2 | -0.1033 | 0.0262 | -0.0076 | -3.9427
-1.5 | 0.0662 | 0.02628 | -0.0256 | 2.519
-1 | 0.2033 | 0.0256 | -0.0413 | 7.9414
-0.5 | 0.2851 | 0.02491 | -0.0499 | 11.4452
0 | 0.3142 | 0.02538 | -0.0488 | 12.3798
0.5 | 0.3446 | 0.02617 | -0.0471 | 13.1677
1 | 0.376 | 0.02729 | -0.0452 | 13.7779
1.5 | 0.4055 | 0.02894 | -0.0435 | 14.0117
2 | 0.434 | 0.03082 | -0.0411 | 14.0818
2.5 | 0.4613 | 0.03291 | -0.0384 | 14.017
3 | 0.489 | 0.03513 | -0.0353 | 13.9197
3.5 | 0.5082 | 0.03807 | -0.0322 | 13.3491
4 | 0.5174 | 0.04168 | -0.0288 | 12.4136
4.5 | 0.5341 | 0.04496 | -0.0253 | 11.8794
5 | 0.5569 | 0.04805 | -0.0218 | 11.59
5.5 | 0.5455 | 0.05314 | -0.0182 | 10.2653
6 | 0.5736 | 0.05626 | -0.0151 | 10.1955
6.5 | 0.5547 | 0.0618 | -0.0115 | 8.9757
7 | 0.5715 | 0.06592 | -0.009 | 8.6696
7.5 | 0.5948 | 0.06974 | -0.0065 | 8.5288
8 | 0.5962 | 0.07518 | -0.0051 | 7.9303
8.5 | 0.5964 | 0.08109 | -0.0043 | 7.3548
9 | 0.6156 | 0.08601 | -0.003 | 7.1573
9.5 | 0.608 | 0.09353 | -0.0041 | 6.5006
10 | 0.5647 | 0.11032 | -0.0139 | 5.1187
10.5 | 0.5678 | 0.11883 | -0.0162 | 4.7783
11 | 0.5657 | 0.12501 | -0.0171 | 4.5252
11.5 | 0.5755 | 0.13224 | -0.0183 | 4.3519
12 | 0.5776 | 0.13825 | -0.0195 | 4.1779
12.5 | 0.5882 | 0.14545 | -0.0211 | 4.044
13 | 0.6037 | 0.15256 | -0.0223 | 3.9571
13.5 | 0.6129 | 0.15965 | -0.0244 | 3.839
14 | 0.6449 | 0.16965 | -0.0252 | 3.8014
14.5 | 0.6462 | 0.17495 | -0.0279 | 3.6936
15 | 0.6685 | 0.18422 | -0.0295 | 3.6288
15.5 | 0.6824 | 0.19173 | -0.0317 | 3.5592
16 | 0.6944 | 0.19859 | -0.0343 | 3.4967
16.5 | 0.7098 | 0.20609 | -0.0368 | 3.4441
17 | 0.728 | 0.21445 | -0.0392 | 3.3947
17.5 | 0.7451 | 0.22234 | -0.0418 | 3.3512
18 | 0.7431 | 0.22378 | -0.0472 | 3.3207
18.5 | 0.7575 | 0.23063 | -0.0508 | 3.2845
19 | 0.7789 | 0.23968 | -0.0532 | 3.2497
19.5 | 0.7983 | 0.24721 | -0.0561 | 3.2292
20 | 0.8062 | 0.25132 | -0.0614 | 3.2079

## 7. Re 50k Mach 0.50 (1)
BIGFOIL.COM POLAR EXPORT
mh106
MH 106 13.07% |  |  |  | Cl Max: | 1.107 | at alpha= | 20 | deg
JavaFoil+Calcfoil stall+Eppler ext transition |  |  |  | L/D Max: | 20.2 | at alpha= | 7 | deg
Re: | 50000 |  |  | Cd Min: | 0.01735 | at alpha= | 0.5 | deg
Mach: | 0.5 |  |  | Cl=0 at alpha= | 0.095588 | deg
|  |  |  | @ Cl=0.1, Cd= | 0.018496
|  |  |  | @ Cl=0.4, Cd= | 0.028431
|  |  |  | @ Cl=0.6, Cd= | 0.035488
alpha (deg) | Cl | Cd | Cm | Cl/Cd
-20 | -1.092 | 0.46792 | 0.019 | -2.334
-19.5 | -1.067 | 0.46187 | 0.019 | -2.309
-19 | -1.041 | 0.46245 | 0.019 | -2.251
-18.5 | -1.015 | 0.44615 | 0.019 | -2.275
-18 | -0.985 | 0.40776 | 0.017 | -2.415
-17.5 | -0.958 | 0.40946 | 0.017 | -2.341
-17 | -0.932 | 0.39712 | 0.017 | -2.348
-16.5 | -0.906 | 0.37921 | 0.017 | -2.39
-16 | -0.88 | 0.36564 | 0.017 | -2.407
-15.5 | -0.854 | 0.37136 | 0.017 | -2.299
-15 | -0.824 | 0.33129 | 0.015 | -2.489
-14.5 | -0.798 | 0.3299 | 0.015 | -2.418
-14 | -0.771 | 0.32624 | 0.014 | -2.364
-13.5 | -0.745 | 0.3213 | 0.014 | -2.318
-13 | -0.718 | 0.31442 | 0.014 | -2.284
-12.5 | -0.691 | 0.29326 | 0.014 | -2.358
-12 | -0.663 | 0.25699 | 0.012 | -2.579
-11.5 | -0.636 | 0.25016 | 0.012 | -2.542
-11 | -0.609 | 0.26089 | 0.012 | -2.335
-10.5 | -0.582 | 0.24523 | 0.012 | -2.374
-10 | -0.555 | 0.24202 | 0.011 | -2.294
-9.5 | -0.528 | 0.20778 | 0.01 | -2.54
-9 | -0.501 | 0.20355 | 0.01 | -2.46
-8.5 | -0.473 | 0.19002 | 0.009 | -2.49
-8 | -0.446 | 0.1894 | 0.009 | -2.355
-7.5 | -0.419 | 0.12005 | 0.008 | -3.488
-7 | -0.391 | 0.07991 | 0.008 | -4.899
-6.5 | -0.364 | 0.08499 | 0.007 | -4.284
-6 | -0.466 | 0.06635 | 0.007 | -7.03
-5.5 | -0.535 | 0.0578 | 0.007 | -9.26
-5 | -0.523 | 0.05273 | 0.006 | -9.913
-4.5 | -0.488 | 0.04637 | 0.006 | -10.535
-4 | -0.444 | 0.04259 | 0.007 | -10.426
-3.5 | -0.493 | 0.02393 | 0.023 | -20.597
-3 | -0.428 | 0.02322 | 0.022 | -18.412
-2.5 | -0.36 | 0.0228 | 0.022 | -15.794
-2 | -0.291 | 0.02253 | 0.021 | -12.927
-1.5 | -0.222 | 0.02234 | 0.021 | -9.929
-1 | -0.152 | 0.02224 | 0.021 | -6.851
-0.5 | -0.083 | 0.02232 | 0.02 | -3.709
0 | -0.013 | 0.01954 | 0.02 | -0.673
0.5 | 0.055 | 0.01735 | 0.019 | 3.179
1 | 0.119 | 0.01898 | 0.018 | 6.282
1.5 | 0.182 | 0.02045 | 0.017 | 8.882
2 | 0.243 | 0.02212 | 0.016 | 10.965
2.5 | 0.302 | 0.02631 | 0.015 | 11.494
3 | 0.362 | 0.02564 | 0.014 | 14.099
3.5 | 0.42 | 0.0299 | 0.014 | 14.044
4 | 0.478 | 0.0318 | 0.013 | 15.022
4.5 | 0.535 | 0.03382 | 0.013 | 15.828
5 | 0.595 | 0.03535 | 0.012 | 16.837
5.5 | 0.655 | 0.03701 | 0.012 | 17.689
6 | 0.716 | 0.03848 | 0.011 | 18.597
6.5 | 0.782 | 0.03905 | 0.011 | 20.023
7 | 0.841 | 0.04161 | 0.011 | 20.2
7.5 | 0.88 | 0.04392 | 0.01 | 20.045
8 | 0.903 | 0.05002 | 0.01 | 18.05
8.5 | 0.909 | 0.05332 | 0.009 | 17.042
9 | 0.77 | 0.08264 | 0.003 | 9.32
9.5 | 0.522 | 0.1329 | 0.002 | 3.93
10 | 0.55 | 0.18983 | 0.003 | 2.898
10.5 | 0.578 | 0.19905 | 0.003 | 2.903
11 | 0.606 | 0.23354 | 0.003 | 2.594
11.5 | 0.633 | 0.23694 | 0.003 | 2.673
12 | 0.662 | 0.27265 | 0.003 | 2.429
12.5 | 0.69 | 0.28675 | 0.003 | 2.405
13 | 0.717 | 0.29045 | 0.003 | 2.469
13.5 | 0.747 | 0.32138 | 0.003 | 2.324
14 | 0.774 | 0.33183 | 0.002 | 2.333
14.5 | 0.801 | 0.3475 | 0.002 | 2.306
15 | 0.829 | 0.35122 | 0.002 | 2.36
15.5 | 0.859 | 0.3982 | 0.002 | 2.158
16 | 0.887 | 0.39382 | 0.002 | 2.252
16.5 | 0.914 | 0.40766 | 0.001 | 2.242
17 | 0.941 | 0.41389 | 0.001 | 2.274
17.5 | 0.969 | 0.41832 | 0.001 | 2.315
18 | 1 | 0.46061 | 0 | 2.171
18.5 | 1.027 | 0.46173 | 0 | 2.224
19 | 1.054 | 0.46908 | 0 | 2.246
19.5 | 1.081 | 0.48194 | -0.001 | 2.242
20 | 1.107 | 0.47633 | -0.001 | 2.325

## 8. Re 50k Mach 0.50 (2)
BIGFOIL.COM POLAR EXPORT
mh106
MH 106 13.07% |  |  |  | Cl Max: | 0.8898 | at alpha= | 20 | deg
XFOIL ncrit=9 |  |  |  | L/D Max: | 12.4984 | at alpha= | 0.5 | deg
Re: | 50000 |  |  | Cd Min: | 0.28405 | at alpha= | 20 | deg
Mach: | 0.5 |  |  | Cl=0 at alpha= | -1.3356 | deg
|  |  |  | @ Cl=0.1, Cd= | 0.03035
|  |  |  | @ Cl=0.4, Cd= | 0.032056
|  |  |  | @ Cl=0.6, Cd= | 0.15903
alpha (deg) | Cl | Cd | Cm | Cl/Cd
-20 | -0.8743 | 0.28398 | 0.0946 | -3.0787
-19.5 | -0.8513 | 0.27605 | 0.0901 | -3.0839
-19 | -0.8347 | 0.27111 | 0.0841 | -3.0788
-18.5 | -0.806 | 0.25974 | 0.081 | -3.1031
-18 | -0.7972 | 0.25933 | 0.0739 | -3.0741
-17.5 | -0.7618 | 0.24388 | 0.072 | -3.1237
-17 | -0.7521 | 0.24183 | 0.0655 | -3.11
-16.5 | -0.7182 | 0.22811 | 0.0634 | -3.1485
-16 | -0.7123 | 0.22654 | 0.057 | -3.1443
-15.5 | -0.6761 | 0.21283 | 0.0552 | -3.1767
-15 | -0.6555 | 0.20481 | 0.0513 | -3.2005
-14.5 | -0.6517 | 0.20223 | 0.0458 | -3.2226
-14 | -0.6156 | 0.18946 | 0.044 | -3.2492
-13.5 | -0.598 | 0.1815 | 0.0402 | -3.2948
-13 | -0.5845 | 0.17495 | 0.0364 | -3.341
-12.5 | -0.5581 | 0.16503 | 0.034 | -3.3818
-12 | -0.5512 | 0.15828 | 0.0301 | -3.4824
-11.5 | -0.5296 | 0.14876 | 0.0272 | -3.5601
-11 | -0.5352 | 0.13415 | 0.0156 | -3.9896
-10.5 | -0.5326 | 0.12332 | 0.0097 | -4.3188
-8.5 | -0.5801 | 0.07598 | -0.0191 | -7.6349
-8 | -0.6128 | 0.06396 | -0.0271 | -9.581
-7.5 | -0.6511 | 0.05462 | -0.0297 | -11.9205
-7 | -0.665 | 0.04749 | -0.0271 | -14.0029
-6.5 | -0.6745 | 0.04043 | -0.0233 | -16.6832
-6 | -0.6585 | 0.03486 | -0.0182 | -18.8898
-5.5 | -0.643 | 0.03102 | -0.0106 | -20.7286
-5 | -0.6359 | 0.03073 | 0.0023 | -20.6931
-4.5 | -0.6312 | 0.03192 | 0.0155 | -19.7744
-4 | -0.6353 | 0.03137 | 0.0251 | -20.2518
-3.5 | -0.4897 | 0.03028 | 0.0127 | -16.1724
-3 | -0.3474 | 0.02924 | 0.0011 | -11.881
-2.5 | -0.2395 | 0.02883 | -0.0041 | -8.3073
-2 | -0.1432 | 0.02894 | -0.0068 | -4.9482
-1.5 | -0.0444 | 0.02959 | -0.0108 | -1.5005
-1 | 0.0906 | 0.03033 | -0.0219 | 2.9871
-0.5 | 0.2357 | 0.03064 | -0.0378 | 7.6926
0 | 0.3729 | 0.03034 | -0.0555 | 12.2907
0.5 | 0.3947 | 0.03158 | -0.0543 | 12.4984
1 | 0.4134 | 0.03326 | -0.0517 | 12.4293
1.5 | 0.428 | 0.03537 | -0.048 | 12.1007
2.5 | 0.4465 | 0.04074 | -0.0385 | 10.9597
3 | 0.4498 | 0.04398 | -0.0332 | 10.2274
3.5 | 0.4405 | 0.04779 | -0.0275 | 9.2174
4 | 0.4334 | 0.05171 | -0.0222 | 8.3814
4.5 | 0.4279 | 0.05557 | -0.0169 | 7.7002
5 | 0.4418 | 0.05941 | -0.0135 | 7.4365
5.5 | 0.4561 | 0.06358 | -0.0107 | 7.1736
6 | 0.4617 | 0.06816 | -0.0083 | 6.7738
6.5 | 0.4832 | 0.07272 | -0.0066 | 6.6447
7 | 0.5141 | 0.07723 | -0.0048 | 6.6567
7.5 | 0.5071 | 0.08302 | -0.0043 | 6.1082
8 | 0.5356 | 0.08826 | -0.0032 | 6.0684
8.5 | 0.5347 | 0.09473 | -0.0038 | 5.6445
9 | 0.5401 | 0.10107 | -0.0044 | 5.3438
9.5 | 0.5485 | 0.10829 | -0.0057 | 5.0651
10 | 0.5565 | 0.11509 | -0.0069 | 4.8353
12 | 0.5928 | 0.15117 | -0.0198 | 3.9214
12.5 | 0.5921 | 0.15658 | -0.0226 | 3.7815
13 | 0.6256 | 0.16698 | -0.024 | 3.7466
13.5 | 0.626 | 0.17187 | -0.0273 | 3.6423
14 | 0.6562 | 0.18212 | -0.029 | 3.6031
14.5 | 0.6631 | 0.18769 | -0.0326 | 3.533
15 | 0.6887 | 0.19732 | -0.0349 | 3.4903
15.5 | 0.7018 | 0.20398 | -0.0386 | 3.4405
16 | 0.7218 | 0.2123 | -0.0417 | 3.3999
16.5 | 0.7384 | 0.2197 | -0.0456 | 3.3609
17 | 0.7564 | 0.22754 | -0.0495 | 3.3243
17.5 | 0.776 | 0.23574 | -0.0534 | 3.2918
18 | 0.7994 | 0.24551 | -0.0568 | 3.2561
18.5 | 0.8261 | 0.25687 | -0.0597 | 3.216
19 | 0.8388 | 0.26111 | -0.0653 | 3.2124
19.5 | 0.8596 | 0.27013 | -0.0697 | 3.1822
20 | 0.8898 | 0.28405 | -0.0722 | 3.1325

## 9. Re 100k Mach 0.00 (1)
BIGFOIL.COM POLAR EXPORT
mh106
MH 106 13.07% |  |  |  | Cl Max: | 1.003 | at alpha= | 10.5 | deg
JavaFoil+Calcfoil stall+Eppler ext transition |  |  |  | L/D Max: | 36.914 | at alpha= | 7 | deg
Re: | 100000 |  |  | Cd Min: | 0.01536 | at alpha= | 0.5 | deg
Mach: | 0 |  |  | Cl=0 at alpha= | 0.091667 | deg
|  |  |  | @ Cl=0.1, Cd= | 0.015385
|  |  |  | @ Cl=0.4, Cd= | 0.016612
|  |  |  | @ Cl=0.6, Cd= | 0.017132
alpha (deg) | Cl | Cd | Cm | Cl/Cd
-15 | -0.527 | 0.18792 | 0.008 | -2.806
-14.5 | -0.55 | 0.16831 | 0.008 | -3.27
-14 | -0.573 | 0.15599 | 0.008 | -3.676
-13.5 | -0.596 | 0.14962 | 0.007 | -3.981
-13 | -0.617 | 0.13324 | 0.008 | -4.63
-12.5 | -0.637 | 0.12421 | 0.007 | -5.125
-12 | -0.654 | 0.11464 | 0.007 | -5.706
-11.5 | -0.669 | 0.1083 | 0.007 | -6.178
-11 | -0.681 | 0.0996 | 0.007 | -6.837
-10.5 | -0.689 | 0.09044 | 0.007 | -7.62
-10 | -0.693 | 0.09152 | 0.007 | -7.574
-9.5 | -0.693 | 0.08415 | 0.006 | -8.231
-9 | -0.687 | 0.07612 | 0.006 | -9.029
-8.5 | -0.677 | 0.07021 | 0.006 | -9.642
-8 | -0.662 | 0.06414 | 0.006 | -10.315
-7.5 | -0.641 | 0.05777 | 0.006 | -11.1
-7 | -0.616 | 0.05352 | 0.006 | -11.512
-6.5 | -0.587 | 0.05012 | 0.006 | -11.705
-6 | -0.553 | 0.04688 | 0.006 | -11.799
-5.5 | -0.516 | 0.0441 | 0.006 | -11.707
-5 | -0.476 | 0.04158 | 0.006 | -11.459
-4.5 | -0.434 | 0.03951 | 0.007 | -10.991
-4 | -0.487 | 0.01836 | 0.02 | -26.512
-3.5 | -0.43 | 0.01695 | 0.02 | -25.357
-3 | -0.371 | 0.01675 | 0.019 | -22.176
-2.5 | -0.312 | 0.0166 | 0.019 | -18.815
-2 | -0.252 | 0.01643 | 0.019 | -15.358
-1.5 | -0.192 | 0.01633 | 0.018 | -11.771
-1 | -0.132 | 0.01614 | 0.018 | -8.177
-0.5 | -0.072 | 0.01575 | 0.017 | -4.554
0 | -0.011 | 0.01542 | 0.017 | -0.739
0.5 | 0.049 | 0.01536 | 0.017 | 3.184
1 | 0.109 | 0.01539 | 0.016 | 7.099
1.5 | 0.17 | 0.01549 | 0.016 | 10.945
2 | 0.23 | 0.01569 | 0.015 | 14.647
2.5 | 0.29 | 0.01596 | 0.015 | 18.168
3 | 0.35 | 0.01627 | 0.014 | 21.515
3.5 | 0.41 | 0.01668 | 0.014 | 24.584
4 | 0.47 | 0.01717 | 0.014 | 27.367
4.5 | 0.53 | 0.01787 | 0.013 | 29.639
5 | 0.574 | 0.01582 | 0.012 | 36.275
5.5 | 0.618 | 0.01804 | 0.012 | 34.253
6 | 0.671 | 0.01905 | 0.011 | 35.229
6.5 | 0.723 | 0.02028 | 0.011 | 35.631
7 | 0.779 | 0.02111 | 0.01 | 36.914
7.5 | 0.831 | 0.0227 | 0.01 | 36.59
8 | 0.871 | 0.0256 | 0.009 | 34.037
8.5 | 0.907 | 0.02865 | 0.009 | 31.64
9 | 0.938 | 0.03205 | 0.008 | 29.265
9.5 | 0.965 | 0.03584 | 0.008 | 26.922
10 | 0.989 | 0.03945 | 0.007 | 25.069
10.5 | 1.003 | 0.04431 | 0.007 | 22.627
11 | 0.912 | 0.08042 | 0.002 | 11.336
11.5 | 0.923 | 0.08698 | 0.002 | 10.617
12 | 0.928 | 0.09301 | 0.002 | 9.981
12.5 | 0.927 | 0.09977 | 0.001 | 9.292
13 | 0.92 | 0.10873 | 0.001 | 8.463
13.5 | 0.908 | 0.11689 | 0.001 | 7.769
14 | 0.891 | 0.12755 | 0.001 | 6.989
14.5 | 0.87 | 0.13762 | 0.001 | 6.325
15 | 0.846 | 0.14549 | 0.001 | 5.816
15.5 | 0.819 | 0.1553 | 0.001 | 5.273

## 10. Re 100k Mach 0.00 (2)
BIGFOIL.COM POLAR EXPORT
mh106
MH 106 13.07% |  |  |  | Cl Max: | 1.0934 | at alpha= | 13 | deg
XFOIL ncrit=9 |  |  |  | L/D Max: | 41.9218 | at alpha= | 9 | deg
Re: | 100000 |  |  | Cd Min: | 0.21119 | at alpha= | 18 | deg
Mach: | 0 |  |  | Cl=0 at alpha= | -0.66004 | deg
|  |  |  | @ Cl=0.1, Cd= | 0.017033
|  |  |  | @ Cl=0.4, Cd= | 0.017758
|  |  |  | @ Cl=0.6, Cd= | 0.020558
alpha (deg) | Cl | Cd | Cm | Cl/Cd
-14.5 | -0.617 | 0.17332 | 0.0336 | -3.5599
-14 | -0.6247 | 0.16751 | 0.0269 | -3.7293
-13.5 | -0.5958 | 0.1587 | 0.0272 | -3.7543
-13 | -0.6207 | 0.15218 | 0.018 | -4.0787
-12.5 | -0.5804 | 0.1433 | 0.0209 | -4.0502
-12 | -0.5996 | 0.13435 | 0.0136 | -4.463
-11.5 | -0.5737 | 0.12648 | 0.0142 | -4.5359
-11 | -0.7007 | 0.08158 | -0.0191 | -8.5891
-10.5 | -0.7463 | 0.06901 | -0.0266 | -10.8144
-10 | -0.8394 | 0.05959 | -0.023 | -14.0863
-9.5 | -0.8446 | 0.05353 | -0.0189 | -15.7781
-9 | -0.8329 | 0.0461 | -0.0156 | -18.0672
-8.5 | -0.8116 | 0.03919 | -0.0122 | -20.7094
-8 | -0.7772 | 0.03376 | -0.0091 | -23.0213
-7.5 | -0.7313 | 0.02859 | -0.0073 | -25.5789
-7 | -0.6884 | 0.02547 | -0.005 | -27.0279
-6.5 | -0.6561 | 0.02196 | -0.0011 | -29.877
-6 | -0.6439 | 0.01754 | 0.0055 | -36.7104
-5.5 | -0.6159 | 0.01713 | 0.0105 | -35.9545
-5 | -0.5865 | 0.01688 | 0.0151 | -34.7453
-4.5 | -0.5604 | 0.01673 | 0.0191 | -33.4967
-4 | -0.4489 | 0.01607 | 0.008 | -27.934
-3.5 | -0.3583 | 0.01536 | 0.0021 | -23.3268
-3 | -0.2985 | 0.01497 | 0.003 | -19.9399
-2.5 | -0.25 | 0.01479 | 0.0062 | -16.9033
-1.5 | -0.1409 | 0.01514 | 0.0109 | -9.3065
-1 | -0.0667 | 0.01581 | 0.0095 | -4.2188
-0.5 | 0.0314 | 0.01665 | 0.003 | 1.8859
0 | 0.1354 | 0.01723 | -0.0058 | 7.8584
0.5 | 0.2394 | 0.01747 | -0.0156 | 13.7035
1 | 0.3259 | 0.01731 | -0.0233 | 18.8273
1.5 | 0.3647 | 0.01749 | -0.0217 | 20.8519
2 | 0.4055 | 0.0178 | -0.02 | 22.7809
2.5 | 0.4472 | 0.01826 | -0.0183 | 24.4907
3 | 0.4895 | 0.01881 | -0.0164 | 26.0234
3.5 | 0.5324 | 0.01944 | -0.0145 | 27.3868
4 | 0.5755 | 0.02013 | -0.0126 | 28.5892
4.5 | 0.6184 | 0.02088 | -0.0106 | 29.6169
5 | 0.661 | 0.02164 | -0.0085 | 30.5453
5.5 | 0.7043 | 0.02227 | -0.0063 | 31.6255
6 | 0.7494 | 0.02264 | -0.0039 | 33.1007
6.5 | 0.7926 | 0.02315 | -0.0015 | 34.2376
7 | 0.8384 | 0.02322 | 0.0009 | 36.1068
7.5 | 0.8812 | 0.02338 | 0.0036 | 37.6903
8 | 0.9244 | 0.02325 | 0.0063 | 39.7591
8.5 | 0.9628 | 0.02331 | 0.0096 | 41.3042
9 | 0.9969 | 0.02378 | 0.0131 | 41.9218
9.5 | 1.0244 | 0.02535 | 0.0169 | 40.4103
10 | 1.0481 | 0.02766 | 0.0207 | 37.8923
10.5 | 1.0668 | 0.0304 | 0.0247 | 35.0921
11 | 1.0806 | 0.03336 | 0.0289 | 32.3921
11.5 | 1.0902 | 0.03681 | 0.033 | 29.617
12 | 1.09 | 0.04052 | 0.0373 | 26.9003
12.5 | 1.0908 | 0.04492 | 0.0398 | 24.2832
13 | 1.0934 | 0.04993 | 0.0411 | 21.8987
13.5 | 1.0719 | 0.05687 | 0.0406 | 18.8483
14 | 1.0715 | 0.06325 | 0.0403 | 16.9407
14.5 | 1.0318 | 0.07345 | 0.0358 | 14.0477
15 | 0.9871 | 0.0862 | 0.0292 | 11.4513
15.5 | 0.9351 | 0.10205 | 0.0202 | 9.1632
16 | 0.7516 | 0.16158 | -0.0125 | 4.6516
17 | 0.7091 | 0.19679 | -0.0328 | 3.6033
17.5 | 0.7397 | 0.20596 | -0.0325 | 3.5915
18 | 0.7357 | 0.21119 | -0.0391 | 3.4836

## 11. Re 100k Mach 0.10 (1)
BIGFOIL.COM POLAR EXPORT
mh106
MH 106 13.07% |  |  |  | Cl Max: | 0.989 | at alpha= | 10 | deg
JavaFoil+Calcfoil stall+Eppler ext transition |  |  |  | L/D Max: | 36.737 | at alpha= | 7 | deg
Re: | 100000 |  |  | Cd Min: | 0.01541 | at alpha= | 0.5 | deg
Mach: | 0.1 |  |  | Cl=0 at alpha= | 0.091667 | deg
|  |  |  | @ Cl=0.1, Cd= | 0.015435
|  |  |  | @ Cl=0.4, Cd= | 0.016666
|  |  |  | @ Cl=0.6, Cd= | 0.01738
alpha (deg) | Cl | Cd | Cm | Cl/Cd
-14.5 | -0.507 | 0.18211 | 0.008 | -2.783
-14 | -0.533 | 0.16253 | 0.008 | -3.279
-13.5 | -0.559 | 0.15083 | 0.007 | -3.704
-13 | -0.584 | 0.1391 | 0.008 | -4.196
-12.5 | -0.607 | 0.1295 | 0.007 | -4.687
-12 | -0.628 | 0.11985 | 0.007 | -5.244
-11.5 | -0.647 | 0.10977 | 0.007 | -5.896
-11 | -0.663 | 0.10111 | 0.007 | -6.555
-10.5 | -0.675 | 0.09386 | 0.007 | -7.187
-10 | -0.682 | 0.0924 | 0.007 | -7.379
-9.5 | -0.684 | 0.0839 | 0.006 | -8.155
-9 | -0.681 | 0.07753 | 0.006 | -8.79
-8.5 | -0.673 | 0.07038 | 0.006 | -9.566
-8 | -0.66 | 0.06478 | 0.006 | -10.182
-7.5 | -0.641 | 0.05816 | 0.006 | -11.016
-7 | -0.617 | 0.0538 | 0.006 | -11.46
-6.5 | -0.588 | 0.05032 | 0.006 | -11.683
-6 | -0.555 | 0.04719 | 0.006 | -11.757
-5.5 | -0.518 | 0.04433 | 0.006 | -11.688
-5 | -0.478 | 0.04174 | 0.006 | -11.465
-4.5 | -0.436 | 0.03953 | 0.007 | -11.034
-4 | -0.489 | 0.01843 | 0.02 | -26.536
-3.5 | -0.432 | 0.01701 | 0.02 | -25.393
-3 | -0.373 | 0.01681 | 0.019 | -22.21
-2.5 | -0.314 | 0.01667 | 0.019 | -18.833
-2 | -0.254 | 0.01649 | 0.019 | -15.382
-1.5 | -0.193 | 0.01636 | 0.018 | -11.809
-1 | -0.133 | 0.0162 | 0.018 | -8.191
-0.5 | -0.072 | 0.01592 | 0.017 | -4.528
0 | -0.011 | 0.01546 | 0.017 | -0.741
0.5 | 0.049 | 0.01541 | 0.017 | 3.19
1 | 0.11 | 0.01544 | 0.016 | 7.111
1.5 | 0.17 | 0.01554 | 0.016 | 10.959
2 | 0.231 | 0.01574 | 0.015 | 14.672
2.5 | 0.291 | 0.01601 | 0.015 | 18.204
3 | 0.352 | 0.01633 | 0.015 | 21.539
3.5 | 0.412 | 0.01675 | 0.014 | 24.599
4 | 0.472 | 0.01727 | 0.014 | 27.354
4.5 | 0.532 | 0.01799 | 0.013 | 29.58
5 | 0.574 | 0.01612 | 0.012 | 35.613
5.5 | 0.619 | 0.0183 | 0.012 | 33.84
6 | 0.673 | 0.01928 | 0.011 | 34.921
6.5 | 0.725 | 0.02054 | 0.011 | 35.282
7 | 0.783 | 0.02131 | 0.01 | 36.737
7.5 | 0.833 | 0.02305 | 0.01 | 36.142
8 | 0.873 | 0.026 | 0.009 | 33.591
8.5 | 0.909 | 0.02913 | 0.009 | 31.19
9 | 0.94 | 0.0326 | 0.008 | 28.825
9.5 | 0.966 | 0.03651 | 0.008 | 26.445
10 | 0.989 | 0.04016 | 0.007 | 24.617
10.5 | 0.895 | 0.0756 | 0.003 | 11.84
11 | 0.91 | 0.08106 | 0.002 | 11.228
11.5 | 0.92 | 0.0874 | 0.002 | 10.526
12 | 0.922 | 0.09341 | 0.002 | 9.873
12.5 | 0.918 | 0.1008 | 0.001 | 9.107
13 | 0.908 | 0.10977 | 0.001 | 8.269
13.5 | 0.892 | 0.11935 | 0.001 | 7.472
14 | 0.871 | 0.12978 | 0.001 | 6.71
14.5 | 0.845 | 0.14067 | 0.001 | 6.01
15 | 0.816 | 0.14806 | 0.001 | 5.515

## 12. Re 100k Mach 0.10 (2)
BIGFOIL.COM POLAR EXPORT
mh106
MH 106 13.07% |  |  |  | Cl Max: | 1.0833 | at alpha= | 11.5 | deg
XFOIL ncrit=9 |  |  |  | L/D Max: | 41.6396 | at alpha= | 9 | deg
Re: | 100000 |  |  | Cd Min: | 0.18957 | at alpha= | 16.5 | deg
Mach: | 0.1 |  |  | Cl=0 at alpha= | -0.6427 | deg
|  |  |  | @ Cl=0.1, Cd= | 0.017098
|  |  |  | @ Cl=0.4, Cd= | 0.017862
|  |  |  | @ Cl=0.6, Cd= | 0.020745
alpha (deg) | Cl | Cd | Cm | Cl/Cd
-14.5 | -0.6165 | 0.17395 | 0.0341 | -3.5441
-14 | -0.628 | 0.16841 | 0.0266 | -3.729
-13.5 | -0.5947 | 0.15933 | 0.0276 | -3.7325
-13 | -0.623 | 0.15299 | 0.0178 | -4.0722
-12.5 | -0.5789 | 0.14392 | 0.0213 | -4.0224
-12 | -0.5963 | 0.13504 | 0.0142 | -4.4157
-11.5 | -0.5718 | 0.12708 | 0.0144 | -4.4995
-11 | -0.6874 | 0.08396 | -0.017 | -8.1872
-10.5 | -0.7313 | 0.07048 | -0.0257 | -10.376
-10 | -0.8279 | 0.0599 | -0.0245 | -13.8214
-9.5 | -0.8399 | 0.05387 | -0.0202 | -15.5912
-9 | -0.8301 | 0.0471 | -0.0167 | -17.6242
-8.5 | -0.8113 | 0.03998 | -0.0132 | -20.2926
-8 | -0.7792 | 0.03438 | -0.0099 | -22.6643
-7.5 | -0.7344 | 0.02915 | -0.0079 | -25.1938
-7 | -0.6911 | 0.02578 | -0.0057 | -26.8076
-6.5 | -0.6562 | 0.02239 | -0.0019 | -29.3077
-6 | -0.6415 | 0.01806 | 0.0044 | -35.5205
-5.5 | -0.618 | 0.01717 | 0.01 | -35.993
-5 | -0.5892 | 0.01695 | 0.0148 | -34.7611
-4.5 | -0.5588 | 0.01685 | 0.018 | -33.1632
-4 | -0.4485 | 0.01617 | 0.0073 | -27.7365
-3.5 | -0.3578 | 0.01544 | 0.0016 | -23.1736
-3 | -0.3001 | 0.01506 | 0.003 | -19.927
-2.5 | -0.2515 | 0.01488 | 0.0062 | -16.9019
-2 | -0.201 | 0.01487 | 0.0092 | -13.5171
-1.5 | -0.1442 | 0.01516 | 0.0112 | -9.5119
-1 | -0.0671 | 0.01586 | 0.0095 | -4.2308
-0.5 | 0.0268 | 0.01667 | 0.0038 | 1.6077
0 | 0.1329 | 0.01729 | -0.0052 | 7.6865
0.5 | 0.238 | 0.01755 | -0.0151 | 13.5613
1 | 0.3287 | 0.01742 | -0.0235 | 18.8691
1.5 | 0.3675 | 0.0176 | -0.0219 | 20.8807
2 | 0.4084 | 0.01793 | -0.0202 | 22.7775
2.5 | 0.4501 | 0.0184 | -0.0185 | 24.462
3 | 0.4925 | 0.01898 | -0.0166 | 25.9484
3.5 | 0.5352 | 0.01964 | -0.0147 | 27.2505
4 | 0.5782 | 0.02036 | -0.0127 | 28.3988
4.5 | 0.6212 | 0.02112 | -0.0106 | 29.4129
5 | 0.6643 | 0.02184 | -0.0084 | 30.4167
5.5 | 0.7083 | 0.02241 | -0.0061 | 31.6064
6 | 0.7544 | 0.02273 | -0.0037 | 33.1896
6.5 | 0.7961 | 0.02336 | -0.0012 | 34.0796
7 | 0.8428 | 0.0234 | 0.0013 | 36.0171
7.5 | 0.8873 | 0.0234 | 0.004 | 37.9188
8 | 0.9286 | 0.02343 | 0.007 | 39.6329
8.5 | 0.9675 | 0.02342 | 0.0103 | 41.3108
9 | 1.0006 | 0.02403 | 0.014 | 41.6396
9.5 | 1.0269 | 0.02577 | 0.018 | 39.8487
10 | 1.0481 | 0.02824 | 0.0221 | 37.114
10.5 | 1.0655 | 0.03106 | 0.0262 | 34.3046
11 | 1.0822 | 0.03422 | 0.03 | 31.6248
11.5 | 1.0833 | 0.03766 | 0.035 | 28.7653
12 | 1.0822 | 0.04165 | 0.0387 | 25.9832
12.5 | 1.0815 | 0.04638 | 0.0407 | 23.3182
13 | 1.0822 | 0.05169 | 0.0417 | 20.9364
13.5 | 1.0576 | 0.05931 | 0.0404 | 17.8317
14.5 | 0.8057 | 0.11679 | 0.0065 | 6.8987
15 | 0.6893 | 0.16127 | -0.0167 | 4.2742
15.5 | 0.7203 | 0.16171 | -0.0149 | 4.4543
16 | 0.7345 | 0.17083 | -0.0166 | 4.2996
16.5 | 0.7051 | 0.18957 | -0.0287 | 3.7195

## 13. Re 100k Mach 0.25 (1)
BIGFOIL.COM POLAR EXPORT
mh106
MH 106 13.07% |  |  |  | Cl Max: | 0.981 | at alpha= | 10 | deg
JavaFoil+Calcfoil stall+Eppler ext transition |  |  |  | L/D Max: | 35.072 | at alpha= | 7 | deg
Re: | 100000 |  |  | Cd Min: | 0.0157 | at alpha= | 0.5 | deg
Mach: | 0.25 |  |  | Cl=0 at alpha= | 0.095238 | deg
|  |  |  | @ Cl=0.1, Cd= | 0.015724
|  |  |  | @ Cl=0.4, Cd= | 0.017029
|  |  |  | @ Cl=0.6, Cd= | 0.18886
alpha (deg) | Cl | Cd | Cm | Cl/Cd
-13.5 | -0.177 | 0.16927 | 0.008 | -1.044
-13 | -0.262 | 0.18451 | 0.008 | -1.421
-12.5 | -0.331 | 0.16357 | 0.008 | -2.025
-12 | -0.393 | 0.14634 | 0.008 | -2.687
-11.5 | -0.45 | 0.12987 | 0.008 | -3.464
-11 | -0.501 | 0.12097 | 0.008 | -4.138
-10.5 | -0.545 | 0.10463 | 0.007 | -5.206
-10 | -0.581 | 0.09681 | 0.007 | -6.004
-9.5 | -0.609 | 0.08959 | 0.007 | -6.802
-9 | -0.629 | 0.08672 | 0.007 | -7.249
-8.5 | -0.639 | 0.07889 | 0.006 | -8.094
-8 | -0.639 | 0.06912 | 0.006 | -9.25
-7.5 | -0.631 | 0.06019 | 0.006 | -10.491
-7 | -0.615 | 0.05578 | 0.006 | -11.034
-6.5 | -0.592 | 0.05161 | 0.006 | -11.476
-6 | -0.563 | 0.04837 | 0.006 | -11.634
-5.5 | -0.528 | 0.04503 | 0.006 | -11.727
-5 | -0.489 | 0.04221 | 0.006 | -11.588
-4.5 | -0.447 | 0.03999 | 0.006 | -11.174
-4 | -0.502 | 0.01875 | 0.021 | -26.754
-3.5 | -0.443 | 0.01736 | 0.02 | -25.54
-3 | -0.383 | 0.01714 | 0.02 | -22.369
-2.5 | -0.322 | 0.01697 | 0.02 | -19.007
-2 | -0.261 | 0.01677 | 0.019 | -15.542
-1.5 | -0.199 | 0.01665 | 0.019 | -11.923
-1 | -0.136 | 0.01653 | 0.018 | -8.247
-0.5 | -0.074 | 0.01625 | 0.018 | -4.558
0 | -0.012 | 0.01576 | 0.018 | -0.746
0.5 | 0.051 | 0.0157 | 0.017 | 3.218
1 | 0.113 | 0.01573 | 0.017 | 7.17
1.5 | 0.175 | 0.01583 | 0.016 | 11.058
2 | 0.237 | 0.01604 | 0.016 | 14.79
2.5 | 0.299 | 0.01635 | 0.015 | 18.311
3 | 0.361 | 0.01674 | 0.015 | 21.594
3.5 | 0.423 | 0.0172 | 0.015 | 24.61
4 | 0.485 | 0.01785 | 0.014 | 27.187
4.5 | 0.532 | 0.01582 | 0.013 | 33.647
5 | 0.579 | 0.01795 | 0.012 | 32.273
5.5 | 0.629 | 0.01958 | 0.012 | 32.145
6 | 0.684 | 0.02065 | 0.011 | 33.139
6.5 | 0.737 | 0.02209 | 0.011 | 33.371
7 | 0.798 | 0.02276 | 0.011 | 35.072
7.5 | 0.847 | 0.02516 | 0.01 | 33.658
8 | 0.885 | 0.02847 | 0.009 | 31.101
8.5 | 0.919 | 0.03196 | 0.009 | 28.739
9 | 0.946 | 0.03591 | 0.008 | 26.351
9.5 | 0.969 | 0.03997 | 0.008 | 24.239
10 | 0.981 | 0.0445 | 0.007 | 22.058
10.5 | 0.888 | 0.07806 | 0.002 | 11.374
11 | 0.891 | 0.08331 | 0.002 | 10.697
11.5 | 0.885 | 0.09098 | 0.002 | 9.729
12 | 0.867 | 0.0999 | 0.002 | 8.676
12.5 | 0.837 | 0.1118 | 0.001 | 7.486
13 | 0.796 | 0.1207 | 0.001 | 6.599
13.5 | 0.746 | 0.13719 | 0.001 | 5.439
14 | 0.687 | 0.15259 | 0.001 | 4.502
14.5 | 0.62 | 0.17226 | 0.001 | 3.6
15 | 0.547 | 0.18886 | 0.001 | 2.895

## 14. Re 100k Mach 0.25 (2)
BIGFOIL.COM POLAR EXPORT
mh106
MH 106 13.07% |  |  |  | Cl Max: | 1.0591 | at alpha= | 10.5 | deg
XFOIL ncrit=9 |  |  |  | L/D Max: | 40.0041 | at alpha= | 8.5 | deg
Re: | 100000 |  |  | Cd Min: | 0.17328 | at alpha= | -14 | deg
Mach: | 0.25 |  |  | Cl=0 at alpha= | -0.55483 | deg
|  |  |  | @ Cl=0.1, Cd= | 0.017481
|  |  |  | @ Cl=0.4, Cd= | 0.01832
|  |  |  | @ Cl=0.6, Cd= | 0.021274
alpha (deg) | Cl | Cd | Cm | Cl/Cd
-14 | -0.642 | 0.17328 | 0.0259 | -3.705
-13.5 | -0.5932 | 0.1626 | 0.0293 | -3.6482
-13 | -0.5971 | 0.15499 | 0.0237 | -3.8525
-12.5 | -0.5737 | 0.14703 | 0.0229 | -3.9019
-12 | -0.5828 | 0.13844 | 0.0169 | -4.2098
-11.5 | -0.5634 | 0.13008 | 0.0158 | -4.3312
-11 | -0.6296 | 0.09727 | -0.0059 | -6.4727
-10.5 | -0.657 | 0.0818 | -0.015 | -8.0318
-10 | -0.7159 | 0.06592 | -0.0275 | -10.8601
-9.5 | -0.7775 | 0.05658 | -0.0285 | -13.7416
-9 | -0.8078 | 0.05127 | -0.0227 | -15.7558
-8.5 | -0.8017 | 0.04409 | -0.0189 | -18.1833
-8 | -0.7832 | 0.03785 | -0.0149 | -20.6922
-7.5 | -0.7482 | 0.03211 | -0.0117 | -23.3012
-7 | -0.7051 | 0.02768 | -0.0093 | -25.4733
-6.5 | -0.6651 | 0.02398 | -0.0059 | -27.7356
-6 | -0.6377 | 0.02077 | -0.0007 | -30.7029
-5.5 | -0.628 | 0.01748 | 0.0068 | -35.9268
-5 | -0.6048 | 0.01737 | 0.0129 | -34.8187
-4.5 | -0.551 | 0.01742 | 0.0123 | -31.6303
-4 | -0.442 | 0.01665 | 0.003 | -26.5465
-3.5 | -0.3612 | 0.01596 | 0.0001 | -22.6316
-3 | -0.3082 | 0.01561 | 0.0028 | -19.7438
-2.5 | -0.2586 | 0.01538 | 0.006 | -16.814
-2 | -0.2075 | 0.01529 | 0.009 | -13.571
-1.5 | -0.1518 | 0.01545 | 0.0114 | -9.8252
-1 | -0.0812 | 0.016 | 0.0112 | -5.075
-0.5 | 0.01 | 0.01686 | 0.0068 | 0.59312
0 | 0.1187 | 0.01761 | -0.0019 | 6.7405
0.5 | 0.2244 | 0.01808 | -0.0114 | 12.4115
1 | 0.3399 | 0.01801 | -0.0236 | 18.8728
1.5 | 0.3829 | 0.01818 | -0.0226 | 21.0616
2 | 0.4243 | 0.01852 | -0.0209 | 22.9104
2.5 | 0.4665 | 0.01905 | -0.0191 | 24.4882
3 | 0.5093 | 0.0197 | -0.0171 | 25.8528
3.5 | 0.5525 | 0.02043 | -0.015 | 27.0436
4 | 0.5961 | 0.02121 | -0.0127 | 28.1047
4.5 | 0.6404 | 0.02194 | -0.0103 | 29.1887
5 | 0.6831 | 0.02283 | -0.0078 | 29.9212
5.5 | 0.7266 | 0.02356 | -0.0051 | 30.8404
6 | 0.7742 | 0.02382 | -0.0023 | 32.5021
6.5 | 0.8166 | 0.02443 | 0.0007 | 33.4261
7 | 0.862 | 0.02461 | 0.0039 | 35.0264
7.5 | 0.9067 | 0.02457 | 0.0072 | 36.9027
8 | 0.9515 | 0.02426 | 0.0108 | 39.2209
8.5 | 0.9869 | 0.02467 | 0.015 | 40.0041
9 | 1.0148 | 0.02609 | 0.0196 | 38.8961
9.5 | 1.035 | 0.02856 | 0.0243 | 36.2395
10 | 1.0493 | 0.03147 | 0.0292 | 33.3429
10.5 | 1.0591 | 0.03479 | 0.0339 | 30.4427
11 | 1.054 | 0.03857 | 0.0391 | 27.3269
11.5 | 1.0481 | 0.04329 | 0.0419 | 24.2111
12 | 1.0394 | 0.04906 | 0.0428 | 21.1863
12.5 | 1.0304 | 0.05548 | 0.0426 | 18.5725
13 | 0.9967 | 0.06508 | 0.0389 | 15.315
13.5 | 0.9544 | 0.07723 | 0.0328 | 12.3579
14 | 0.8856 | 0.09534 | 0.0218 | 9.2889
15 | 0.7026 | 0.16006 | -0.0149 | 4.3896
15.5 | 0.7143 | 0.17088 | -0.018 | 4.1801

## 15. Re 100k Mach 0.50 (1)
BIGFOIL.COM POLAR EXPORT
mh106
MH 106 13.07% |  |  |  | Cl Max: | 1.108 | at alpha= | 20 | deg
JavaFoil+Calcfoil stall+Eppler ext transition |  |  |  | L/D Max: | 29.045 | at alpha= | 6.5 | deg
Re: | 100000 |  |  | Cd Min: | 0.01253 | at alpha= | 0 | deg
Mach: | 0.5 |  |  | Cl=0 at alpha= | 0.094203 | deg
|  |  |  | @ Cl=0.1, Cd= | 0.015068
|  |  |  | @ Cl=0.4, Cd= | 0.014085
|  |  |  | @ Cl=0.6, Cd= | 0.023274
alpha (deg) | Cl | Cd | Cm | Cl/Cd
-20 | -1.092 | 0.36328 | 0.019 | -3.007
-19.5 | -1.067 | 0.35875 | 0.019 | -2.973
-19 | -1.041 | 0.36205 | 0.019 | -2.875
-18.5 | -1.015 | 0.3527 | 0.019 | -2.878
-18 | -0.985 | 0.323 | 0.017 | -3.049
-17.5 | -0.959 | 0.32034 | 0.017 | -2.992
-17 | -0.932 | 0.30752 | 0.017 | -3.032
-16.5 | -0.906 | 0.29874 | 0.017 | -3.033
-16 | -0.88 | 0.28888 | 0.017 | -3.046
-15.5 | -0.854 | 0.28099 | 0.017 | -3.038
-15 | -0.825 | 0.26006 | 0.015 | -3.171
-14.5 | -0.798 | 0.25412 | 0.015 | -3.139
-14 | -0.771 | 0.25586 | 0.015 | -3.014
-13.5 | -0.745 | 0.23995 | 0.014 | -3.104
-13 | -0.718 | 0.23709 | 0.014 | -3.029
-12.5 | -0.692 | 0.23431 | 0.014 | -2.951
-12 | -0.663 | 0.20384 | 0.012 | -3.252
-11.5 | -0.636 | 0.19933 | 0.012 | -3.19
-11 | -0.609 | 0.19372 | 0.012 | -3.144
-10.5 | -0.582 | 0.19445 | 0.012 | -2.994
-10 | -0.555 | 0.19127 | 0.011 | -2.903
-9.5 | -0.528 | 0.16388 | 0.01 | -3.22
-9 | -0.501 | 0.16014 | 0.01 | -3.126
-8.5 | -0.473 | 0.1512 | 0.009 | -3.13
-8 | -0.446 | 0.15022 | 0.009 | -2.97
-7.5 | -0.419 | 0.09791 | 0.008 | -4.277
-7 | -0.391 | 0.06897 | 0.008 | -5.676
-6.5 | -0.364 | 0.06995 | 0.007 | -5.204
-6 | -0.466 | 0.05853 | 0.007 | -7.97
-5.5 | -0.535 | 0.05079 | 0.007 | -10.539
-5 | -0.523 | 0.04699 | 0.006 | -11.123
-4.5 | -0.488 | 0.04232 | 0.006 | -11.542
-4 | -0.444 | 0.03947 | 0.007 | -11.251
-3.5 | -0.493 | 0.02033 | 0.023 | -24.244
-3 | -0.428 | 0.01861 | 0.022 | -22.975
-2.5 | -0.36 | 0.01833 | 0.022 | -19.645
-2 | -0.291 | 0.01602 | 0.021 | -18.174
-1.5 | -0.222 | 0.01567 | 0.021 | -14.156
-1 | -0.152 | 0.01534 | 0.021 | -9.929
-0.5 | -0.083 | 0.01528 | 0.02 | -5.416
0 | -0.013 | 0.01253 | 0.02 | -1.049
0.5 | 0.056 | 0.01498 | 0.019 | 3.77
1 | 0.126 | 0.01512 | 0.019 | 8.334
1.5 | 0.196 | 0.01542 | 0.018 | 12.685
2 | 0.265 | 0.01585 | 0.018 | 16.72
2.5 | 0.334 | 0.01651 | 0.017 | 20.254
3 | 0.391 | 0.01363 | 0.016 | 28.71
3.5 | 0.448 | 0.01651 | 0.015 | 27.157
4 | 0.504 | 0.02006 | 0.014 | 25.137
4.5 | 0.559 | 0.02236 | 0.014 | 25.01
5 | 0.62 | 0.02372 | 0.013 | 26.123
5.5 | 0.68 | 0.0251 | 0.013 | 27.102
6 | 0.743 | 0.02629 | 0.012 | 28.247
6.5 | 0.806 | 0.02776 | 0.012 | 29.045
7 | 0.859 | 0.03139 | 0.011 | 27.38
7.5 | 0.898 | 0.03404 | 0.011 | 26.381
8 | 0.921 | 0.03925 | 0.01 | 23.463
8.5 | 0.919 | 0.0453 | 0.009 | 20.293
9 | 0.77 | 0.07271 | 0.003 | 10.593
9.5 | 0.522 | 0.11079 | 0.002 | 4.715
10 | 0.55 | 0.114 | 0.003 | 4.825
10.5 | 0.578 | 0.1612 | 0.003 | 3.584
11 | 0.606 | 0.18579 | 0.003 | 3.261
11.5 | 0.633 | 0.19195 | 0.003 | 3.3
12 | 0.662 | 0.21774 | 0.003 | 3.041
12.5 | 0.69 | 0.22529 | 0.003 | 3.061
13 | 0.717 | 0.23263 | 0.003 | 3.083
13.5 | 0.747 | 0.25504 | 0.003 | 2.928
14 | 0.774 | 0.26222 | 0.003 | 2.952
14.5 | 0.802 | 0.26966 | 0.002 | 2.972
15 | 0.829 | 0.2716 | 0.002 | 3.052
15.5 | 0.859 | 0.31297 | 0.002 | 2.746
16 | 0.887 | 0.30626 | 0.002 | 2.895
16.5 | 0.914 | 0.31429 | 0.001 | 2.908
17 | 0.941 | 0.31345 | 0.001 | 3.003
17.5 | 0.969 | 0.32456 | 0.001 | 2.985
18 | 1 | 0.36072 | 0 | 2.772
18.5 | 1.027 | 0.35846 | 0 | 2.865
19 | 1.054 | 0.3636 | 0 | 2.898
19.5 | 1.081 | 0.36958 | -0.001 | 2.924
20 | 1.108 | 0.37568 | -0.001 | 2.948

## 16. Re 100k Mach 0.50 (2)
BIGFOIL.COM POLAR EXPORT
mh106
MH 106 13.07% |  |  |  | Cl Max: | 0.894 | at alpha= | 8 | deg
XFOIL ncrit=9 |  |  |  | L/D Max: | 25.7493 | at alpha= | 5.5 | deg
Re: | 100000 |  |  | Cd Min: | 0.28199 | at alpha= | -20 | deg
Mach: | 0.5 |  |  | Cl=0 at alpha= | -0.3251 | deg
|  |  |  | @ Cl=0.1, Cd= | 0.019269
|  |  |  | @ Cl=0.4, Cd= | 0.021287
|  |  |  | @ Cl=0.6, Cd= | 0.024937
alpha (deg) | Cl | Cd | Cm | Cl/Cd
-20 | -0.8736 | 0.28199 | 0.0931 | -3.098
-19 | -0.8272 | 0.26325 | 0.0845 | -3.1423
-18.5 | -0.8035 | 0.25506 | 0.0804 | -3.1502
-18 | -0.7849 | 0.24836 | 0.0744 | -3.1603
-17 | -0.7399 | 0.23091 | 0.0659 | -3.2043
-16.5 | -0.7179 | 0.22308 | 0.0616 | -3.2181
-16 | -0.7189 | 0.22158 | 0.0525 | -3.2444
-15.5 | -0.6775 | 0.20683 | 0.0526 | -3.2756
-15 | -0.6651 | 0.20088 | 0.0467 | -3.3109
-14.5 | -0.6388 | 0.19088 | 0.0441 | -3.3466
-14 | -0.626 | 0.18424 | 0.039 | -3.3977
-13.5 | -0.6065 | 0.17501 | 0.0353 | -3.4655
-13 | -0.5832 | 0.16659 | 0.0327 | -3.5008
-12.5 | -0.5949 | 0.16091 | 0.0248 | -3.6971
-12 | -0.5634 | 0.14972 | 0.0234 | -3.763
-11.5 | -0.5595 | 0.13359 | 0.0147 | -4.1882
-11 | -0.5505 | 0.1234 | 0.0105 | -4.4611
-10.5 | -0.5653 | 0.10851 | 0.0006 | -5.2097
-10 | -0.569 | 0.09702 | -0.005 | -5.8648
-9.5 | -0.5829 | 0.08427 | -0.0124 | -6.9171
-9 | -0.6043 | 0.07154 | -0.0208 | -8.447
-8.5 | -0.6373 | 0.05905 | -0.0304 | -10.7925
-8 | -0.6706 | 0.04952 | -0.0354 | -13.542
-7.5 | -0.6987 | 0.04266 | -0.0335 | -16.3783
-7 | -0.7104 | 0.0369 | -0.028 | -19.252
-6.5 | -0.6922 | 0.03113 | -0.0231 | -22.2358
-6 | -0.6594 | 0.02667 | -0.0178 | -24.7244
-5.5 | -0.6378 | 0.02311 | -0.0108 | -27.5984
-5 | -0.6251 | 0.01965 | -0.0048 | -31.8117
-4.5 | -0.5268 | 0.01969 | -0.0086 | -26.7547
-4 | -0.458 | 0.01923 | -0.0061 | -23.817
-3.5 | -0.4025 | 0.01863 | -0.002 | -21.6049
-3 | -0.3455 | 0.01811 | 0.0014 | -19.0779
-2.5 | -0.2883 | 0.0177 | 0.0044 | -16.2881
-2 | -0.2302 | 0.01742 | 0.0072 | -13.2147
-1.5 | -0.1706 | 0.01729 | 0.0099 | -9.867
-1 | -0.1081 | 0.01742 | 0.012 | -6.2055
-0.5 | -0.0333 | 0.01793 | 0.0126 | -1.8572
0 | 0.0619 | 0.0189 | 0.0091 | 3.2751
0.5 | 0.1787 | 0.02003 | 0.0005 | 8.9216
1 | 0.2985 | 0.02091 | -0.0096 | 14.2755
1.5 | 0.4276 | 0.02139 | -0.0224 | 19.9906
2 | 0.4942 | 0.02199 | -0.025 | 22.4739
2.5 | 0.5353 | 0.02286 | -0.0224 | 23.4164
3 | 0.5754 | 0.02403 | -0.0194 | 23.9451
3.5 | 0.6139 | 0.02545 | -0.016 | 24.1218
4 | 0.6524 | 0.02684 | -0.0121 | 24.307
4.5 | 0.6959 | 0.02782 | -0.0077 | 25.0144
5 | 0.7285 | 0.02965 | -0.0031 | 24.57
5.5 | 0.7766 | 0.03016 | 0.0018 | 25.7493
6 | 0.8046 | 0.03199 | 0.0071 | 25.1516
6.5 | 0.8365 | 0.03327 | 0.0128 | 25.1428
7 | 0.8652 | 0.03449 | 0.0189 | 25.0855
7.5 | 0.8857 | 0.03601 | 0.0252 | 24.5959
8 | 0.894 | 0.03812 | 0.0317 | 23.4523
8.5 | 0.8446 | 0.04598 | 0.0329 | 18.3689
9 | 0.8573 | 0.04974 | 0.0352 | 17.2356
9.5 | 0.8 | 0.06246 | 0.0294 | 12.8082
10 | 0.75 | 0.07612 | 0.0229 | 9.8529
10.5 | 0.7295 | 0.08677 | 0.0188 | 8.4073
11 | 0.6919 | 0.10092 | 0.0115 | 6.8559
11.5 | 0.6713 | 0.11301 | 0.0057 | 5.9402
12 | 0.6737 | 0.122 | 0.0026 | 5.5221
12.5 | 0.688 | 0.12907 | 0.0012 | 5.3304
13 | 0.6706 | 0.14239 | -0.0065 | 4.7096

## 17. Re 250k Mach 0.00 (1)
BIGFOIL.COM POLAR EXPORT
mh106
MH 106 13.07% |  |  |  | Cl Max: | 1.037 | at alpha= | 11.5 | deg
JavaFoil+Calcfoil stall+Eppler ext transition |  |  |  | L/D Max: | 71.026 | at alpha= | 6.5 | deg
Re: | 250000 |  |  | Cd Min: | 0.00834 | at alpha= | 1 | deg
Mach: | 0 |  |  | Cl=0 at alpha= | 0.091667 | deg
|  |  |  | @ Cl=0.1, Cd= | 0.0083655
|  |  |  | @ Cl=0.4, Cd= | 0.0093483
|  |  |  | @ Cl=0.6, Cd= | 0.0098554
alpha (deg) | Cl | Cd | Cm | Cl/Cd
-15 | -0.527 | 0.14212 | 0.009 | -3.711
-14.5 | -0.551 | 0.13929 | 0.008 | -3.952
-14 | -0.573 | 0.13217 | 0.008 | -4.339
-13.5 | -0.596 | 0.12381 | 0.008 | -4.812
-13 | -0.617 | 0.11387 | 0.008 | -5.418
-12.5 | -0.637 | 0.1055 | 0.008 | -6.034
-12 | -0.654 | 0.09924 | 0.007 | -6.592
-11.5 | -0.669 | 0.09234 | 0.007 | -7.247
-11 | -0.681 | 0.08529 | 0.007 | -7.985
-10.5 | -0.689 | 0.07862 | 0.007 | -8.767
-10 | -0.693 | 0.075 | 0.007 | -9.244
-9.5 | -0.693 | 0.07002 | 0.007 | -9.894
-9 | -0.687 | 0.06432 | 0.006 | -10.687
-8.5 | -0.677 | 0.06029 | 0.006 | -11.23
-8 | -0.662 | 0.05604 | 0.006 | -11.807
-7.5 | -0.641 | 0.05164 | 0.006 | -12.417
-7 | -0.616 | 0.0485 | 0.006 | -12.704
-6.5 | -0.587 | 0.04574 | 0.006 | -12.825
-6 | -0.553 | 0.04324 | 0.006 | -12.793
-5.5 | -0.516 | 0.04088 | 0.006 | -12.632
-5 | -0.477 | 0.03878 | 0.007 | -12.292
-4.5 | -0.542 | 0.01534 | 0.02 | -35.349
-4 | -0.487 | 0.01514 | 0.02 | -32.161
-3.5 | -0.43 | 0.01316 | 0.02 | -32.667
-3 | -0.371 | 0.01188 | 0.019 | -31.275
-2.5 | -0.312 | 0.01168 | 0.019 | -26.749
-2 | -0.252 | 0.01276 | 0.019 | -19.787
-1.5 | -0.192 | 0.01264 | 0.018 | -15.208
-1 | -0.132 | 0.01096 | 0.018 | -12.043
-0.5 | -0.072 | 0.00906 | 0.017 | -7.915
0 | -0.011 | 0.00871 | 0.017 | -1.309
0.5 | 0.049 | 0.00851 | 0.017 | 5.752
1 | 0.109 | 0.00834 | 0.016 | 13.094
1.5 | 0.17 | 0.00834 | 0.016 | 20.333
2 | 0.23 | 0.00927 | 0.015 | 24.787
2.5 | 0.29 | 0.00927 | 0.015 | 31.268
3 | 0.35 | 0.00929 | 0.014 | 37.687
3.5 | 0.41 | 0.00936 | 0.014 | 43.789
4 | 0.47 | 0.00948 | 0.014 | 49.594
4.5 | 0.53 | 0.00964 | 0.013 | 54.959
5 | 0.589 | 0.00982 | 0.013 | 59.974
5.5 | 0.648 | 0.01001 | 0.012 | 64.736
6 | 0.707 | 0.01035 | 0.012 | 68.289
6.5 | 0.765 | 0.01077 | 0.011 | 71.026
7 | 0.822 | 0.01576 | 0.011 | 52.195
7.5 | 0.876 | 0.01775 | 0.01 | 49.382
8 | 0.903 | 0.01625 | 0.01 | 55.542
8.5 | 0.934 | 0.0198 | 0.009 | 47.15
9 | 0.962 | 0.02271 | 0.009 | 42.382
9.5 | 0.988 | 0.02602 | 0.008 | 37.962
10 | 1.006 | 0.03062 | 0.007 | 32.851
10.5 | 1.023 | 0.03429 | 0.007 | 29.823
11 | 1.034 | 0.0383 | 0.006 | 26.989
11.5 | 1.037 | 0.04319 | 0.006 | 24.017
12 | 1.01 | 0.05623 | 0.005 | 17.966
12.5 | 0.927 | 0.08988 | 0.002 | 10.319
13 | 0.92 | 0.09618 | 0.001 | 9.568
13.5 | 0.908 | 0.10315 | 0.001 | 8.805
14 | 0.891 | 0.11127 | 0.001 | 8.012
14.5 | 0.871 | 0.11969 | 0.001 | 7.273
15 | 0.846 | 0.12686 | 0.001 | 6.67
15.5 | 0.819 | 0.1341 | 0.001 | 6.107
16 | 0.79 | 0.14339 | 0.001 | 5.507
16.5 | 0.759 | 0.15329 | 0 | 4.949

## 18. Re 250k Mach 0.00 (2)
BIGFOIL.COM POLAR EXPORT
mh106
MH 106 13.07% |  |  |  | Cl Max: | 1.11 | at alpha= | 11 | deg
XFOIL ncrit=9 |  |  |  | L/D Max: | 67.5376 | at alpha= | 8 | deg
Re: | 250000 |  |  | Cd Min: | 0.1629 | at alpha= | -14.5 | deg
Mach: | 0 |  |  | Cl=0 at alpha= | 0.039474 | deg
|  |  |  | @ Cl=0.1, Cd= | 0.010343
|  |  |  | @ Cl=0.4, Cd= | 0.011661
|  |  |  | @ Cl=0.6, Cd= | 0.012059
alpha (deg) | Cl | Cd | Cm | Cl/Cd
-14.5 | -0.6375 | 0.1629 | 0.0253 | -3.9134
-14 | -0.6281 | 0.15336 | 0.0233 | -4.0956
-13.5 | -0.6113 | 0.14737 | 0.0219 | -4.1481
-13 | -0.6035 | 0.13927 | 0.0183 | -4.3333
-12.5 | -0.6253 | 0.12358 | 0.0062 | -5.0599
-12 | -0.6324 | 0.11212 | 0.003 | -5.6404
-11.5 | -0.6267 | 0.10472 | 0.0008 | -5.9845
-9.5 | -0.8748 | 0.03816 | -0.0156 | -22.9245
-9 | -0.8561 | 0.03199 | -0.0115 | -26.7615
-8.5 | -0.8231 | 0.02733 | -0.0083 | -30.1171
-8 | -0.7834 | 0.02406 | -0.0058 | -32.5603
-7.5 | -0.7433 | 0.02147 | -0.0031 | -34.6204
-7 | -0.7079 | 0.01902 | 0.0001 | -37.2187
-6.5 | -0.6709 | 0.01726 | 0.0033 | -38.8702
-6 | -0.6378 | 0.01534 | 0.0073 | -41.5776
-5.5 | -0.6129 | 0.01226 | 0.0118 | -49.9918
-5 | -0.5268 | 0.01135 | 0.0049 | -46.4141
-4.5 | -0.4607 | 0.01103 | 0.0034 | -41.7679
-4 | -0.4146 | 0.01089 | 0.006 | -38.0716
-3.5 | -0.3663 | 0.01069 | 0.008 | -34.2657
-3 | -0.3171 | 0.01045 | 0.0096 | -30.3445
-2.5 | -0.2672 | 0.0102 | 0.0112 | -26.1961
-2 | -0.2177 | 0.00997 | 0.0128 | -21.8355
-1.5 | -0.1681 | 0.00976 | 0.0145 | -17.2234
-1 | -0.118 | 0.00963 | 0.0163 | -12.2534
-0.5 | -0.065 | 0.00959 | 0.0176 | -6.7779
0 | -0.0054 | 0.00977 | 0.0177 | -0.55271
0.5 | 0.063 | 0.01013 | 0.0159 | 6.2192
1 | 0.1394 | 0.01057 | 0.0123 | 13.1883
1.5 | 0.221 | 0.01102 | 0.0074 | 20.0544
2 | 0.3057 | 0.0114 | 0.0017 | 26.8158
2.5 | 0.3912 | 0.01165 | -0.0045 | 33.5794
3 | 0.4785 | 0.01176 | -0.0113 | 40.6888
3.5 | 0.536 | 0.01183 | -0.0123 | 45.3085
4 | 0.5811 | 0.01198 | -0.0106 | 48.5058
4.5 | 0.6266 | 0.01217 | -0.0089 | 51.4873
5 | 0.6724 | 0.01238 | -0.0072 | 54.3134
5.5 | 0.7183 | 0.01261 | -0.0054 | 56.9627
6 | 0.7643 | 0.01282 | -0.0036 | 59.6178
6.5 | 0.8101 | 0.01302 | -0.0018 | 62.2197
7 | 0.8555 | 0.01326 | 0.0001 | 64.5173
7.5 | 0.9002 | 0.01351 | 0.0021 | 66.6321
8 | 0.9435 | 0.01397 | 0.0041 | 67.5376
8.5 | 0.9817 | 0.01498 | 0.0067 | 65.534
9 | 1.0157 | 0.0164 | 0.0096 | 61.9329
9.5 | 1.0462 | 0.01803 | 0.0128 | 58.0255
10 | 1.0732 | 0.01977 | 0.0164 | 54.2843
10.5 | 1.0963 | 0.02159 | 0.0203 | 50.7781
11 | 1.11 | 0.02374 | 0.025 | 46.7565
11.5 | 1.1096 | 0.02625 | 0.0306 | 42.2705
12 | 1.108 | 0.03004 | 0.033 | 36.8842
12.5 | 1.1028 | 0.03528 | 0.0331 | 31.2585
13 | 1.0937 | 0.04153 | 0.0321 | 26.3352
13.5 | 1.0922 | 0.04733 | 0.0308 | 23.0763
14 | 1.0759 | 0.05464 | 0.0295 | 19.6907
14.5 | 1.0707 | 0.06141 | 0.0273 | 17.4353
15 | 1.0592 | 0.06897 | 0.0248 | 15.3574
15.5 | 1.052 | 0.07636 | 0.0227 | 13.7768
16 | 1.0448 | 0.08429 | 0.0198 | 12.3953

## 19. Re 250k Mach 0.10 (1)
BIGFOIL.COM POLAR EXPORT
mh106
MH 106 13.07% |  |  |  | Cl Max: | 1.03 | at alpha= | 11 | deg
JavaFoil+Calcfoil stall+Eppler ext transition |  |  |  | L/D Max: | 71.026 | at alpha= | 6.5 | deg
Re: | 250000 |  |  | Cd Min: | 0.00831 | at alpha= | 2 | deg
Mach: | 0.1 |  |  | Cl=0 at alpha= | 0.091667 | deg
|  |  |  | @ Cl=0.1, Cd= | 0.008413
|  |  |  | @ Cl=0.4, Cd= | 0.009374
|  |  |  | @ Cl=0.6, Cd= | 0.0098771
alpha (deg) | Cl | Cd | Cm | Cl/Cd
-14.5 | -0.507 | 0.13643 | 0.008 | -3.715
-14 | -0.533 | 0.13421 | 0.008 | -3.972
-13.5 | -0.559 | 0.12668 | 0.008 | -4.411
-13 | -0.584 | 0.11633 | 0.008 | -5.018
-12.5 | -0.607 | 0.10776 | 0.008 | -5.634
-12 | -0.629 | 0.10187 | 0.008 | -6.17
-11.5 | -0.647 | 0.09302 | 0.007 | -6.959
-11 | -0.663 | 0.08677 | 0.007 | -7.638
-10.5 | -0.675 | 0.08028 | 0.007 | -8.403
-10 | -0.682 | 0.07503 | 0.007 | -9.087
-9.5 | -0.684 | 0.07009 | 0.007 | -9.764
-9 | -0.682 | 0.06498 | 0.007 | -10.488
-8.5 | -0.673 | 0.0601 | 0.006 | -11.203
-8 | -0.66 | 0.05619 | 0.006 | -11.741
-7.5 | -0.641 | 0.0519 | 0.006 | -12.346
-7 | -0.617 | 0.04871 | 0.006 | -12.66
-6.5 | -0.588 | 0.04589 | 0.006 | -12.81
-6 | -0.555 | 0.04331 | 0.006 | -12.81
-5.5 | -0.518 | 0.04104 | 0.006 | -12.627
-5 | -0.479 | 0.03883 | 0.007 | -12.324
-4.5 | -0.545 | 0.01541 | 0.021 | -35.354
-4 | -0.489 | 0.0152 | 0.02 | -32.187
-3.5 | -0.432 | 0.01322 | 0.02 | -32.673
-3 | -0.373 | 0.01192 | 0.019 | -31.324
-2.5 | -0.314 | 0.01171 | 0.019 | -26.802
-2 | -0.254 | 0.01281 | 0.019 | -19.807
-1.5 | -0.193 | 0.01268 | 0.018 | -15.233
-1 | -0.133 | 0.01099 | 0.018 | -12.073
-0.5 | -0.072 | 0.00919 | 0.017 | -7.844
0 | -0.011 | 0.00873 | 0.017 | -1.312
0.5 | 0.049 | 0.00853 | 0.017 | 5.767
1 | 0.11 | 0.00839 | 0.016 | 13.081
1.5 | 0.17 | 0.00835 | 0.016 | 20.397
2 | 0.231 | 0.00831 | 0.015 | 27.779
2.5 | 0.291 | 0.00933 | 0.015 | 31.231
3 | 0.352 | 0.00931 | 0.015 | 37.796
3.5 | 0.412 | 0.00939 | 0.014 | 43.889
4 | 0.472 | 0.0095 | 0.014 | 49.73
4.5 | 0.532 | 0.00966 | 0.013 | 55.088
5 | 0.592 | 0.00985 | 0.013 | 60.087
5.5 | 0.651 | 0.01005 | 0.012 | 64.832
6 | 0.71 | 0.0104 | 0.012 | 68.296
6.5 | 0.769 | 0.01082 | 0.011 | 71.026
7 | 0.826 | 0.01597 | 0.011 | 51.762
7.5 | 0.881 | 0.01804 | 0.011 | 48.798
8 | 0.904 | 0.01659 | 0.01 | 54.485
8.5 | 0.935 | 0.02021 | 0.009 | 46.252
9 | 0.963 | 0.02321 | 0.009 | 41.516
9.5 | 0.988 | 0.02661 | 0.008 | 37.13
10 | 1.005 | 0.03126 | 0.007 | 32.165
10.5 | 1.021 | 0.03505 | 0.007 | 29.118
11 | 1.03 | 0.0392 | 0.006 | 26.273
11.5 | 1.03 | 0.04443 | 0.006 | 23.196
12 | 0.923 | 0.08453 | 0.002 | 10.916
12.5 | 0.918 | 0.09039 | 0.002 | 10.157
13 | 0.908 | 0.09713 | 0.001 | 9.346
13.5 | 0.892 | 0.10431 | 0.001 | 8.55
14 | 0.871 | 0.11302 | 0.001 | 7.705
14.5 | 0.845 | 0.11968 | 0.001 | 7.065
15 | 0.817 | 0.12805 | 0.001 | 6.377
15.5 | 0.785 | 0.13709 | 0.001 | 5.724
16 | 0.751 | 0.14747 | 0.001 | 5.091

## 20. Re 250k Mach 0.10 (2)
BIGFOIL.COM POLAR EXPORT
mh106
MH 106 13.07% |  |  |  | Cl Max: | 1.103 | at alpha= | 11 | deg
XFOIL ncrit=9 |  |  |  | L/D Max: | 67.2431 | at alpha= | 8 | deg
Re: | 250000 |  |  | Cd Min: | 0.16376 | at alpha= | -14.5 | deg
Mach: | 0.1 |  |  | Cl=0 at alpha= | 0.046647 | deg
|  |  |  | @ Cl=0.1, Cd= | 0.010358
|  |  |  | @ Cl=0.4, Cd= | 0.011722
|  |  |  | @ Cl=0.6, Cd= | 0.012102
alpha (deg) | Cl | Cd | Cm | Cl/Cd
-14.5 | -0.6375 | 0.16376 | 0.0257 | -3.8929
-14 | -0.6256 | 0.15467 | 0.0242 | -4.0447
-13.5 | -0.6093 | 0.14846 | 0.0225 | -4.1041
-13 | -0.6017 | 0.14021 | 0.0188 | -4.2914
-12.5 | -0.6229 | 0.12477 | 0.0067 | -4.9924
-12 | -0.6247 | 0.11455 | 0.0047 | -5.4535
-11.5 | -0.6194 | 0.10684 | 0.0022 | -5.7975
-11 | -0.6343 | 0.0942 | -0.0047 | -6.7335
-10.5 | -0.7063 | 0.07093 | -0.0238 | -9.9577
-10 | -0.8458 | 0.04948 | -0.0241 | -17.0938
-9.5 | -0.8696 | 0.0392 | -0.0172 | -22.1837
-9 | -0.8547 | 0.03297 | -0.0129 | -25.9236
-8.5 | -0.8246 | 0.02805 | -0.0093 | -29.3975
-8 | -0.7858 | 0.02455 | -0.0066 | -32.0081
-7.5 | -0.7455 | 0.02182 | -0.0039 | -34.1659
-7 | -0.7097 | 0.0193 | -0.0007 | -36.772
-6.5 | -0.673 | 0.01747 | 0.0027 | -38.5232
-6 | -0.6401 | 0.01551 | 0.0068 | -41.2701
-5 | -0.5274 | 0.0114 | 0.0043 | -46.2632
-4.5 | -0.4631 | 0.01112 | 0.0032 | -41.6457
-3.5 | -0.3683 | 0.01074 | 0.0079 | -34.2924
-3 | -0.3185 | 0.01051 | 0.0096 | -30.3045
-2.5 | -0.2684 | 0.01026 | 0.0111 | -26.1598
-2 | -0.2185 | 0.01003 | 0.0127 | -21.7846
-1.5 | -0.1687 | 0.00982 | 0.0145 | -17.1792
-1 | -0.1182 | 0.00967 | 0.0162 | -12.2234
-0.5 | -0.0654 | 0.00964 | 0.0177 | -6.7842
0 | -0.0064 | 0.00981 | 0.018 | -0.6524
0.5 | 0.0622 | 0.01014 | 0.0162 | 6.1341
1 | 0.1404 | 0.01059 | 0.0124 | 13.2578
1.5 | 0.2201 | 0.01104 | 0.0079 | 19.9366
2 | 0.3055 | 0.01143 | 0.0021 | 26.7279
2.5 | 0.3916 | 0.01171 | -0.0041 | 33.4415
3 | 0.4795 | 0.01184 | -0.0109 | 40.4983
3.5 | 0.5397 | 0.01189 | -0.0123 | 45.3911
4 | 0.585 | 0.01204 | -0.0106 | 48.588
4.5 | 0.6307 | 0.01223 | -0.0089 | 51.5699
5 | 0.6767 | 0.01244 | -0.0071 | 54.3971
5.5 | 0.7229 | 0.01267 | -0.0053 | 57.056
6 | 0.7691 | 0.01288 | -0.0034 | 59.7127
6.5 | 0.8152 | 0.01309 | -0.0015 | 62.2765
7 | 0.8609 | 0.01331 | 0.0004 | 64.6807
7.5 | 0.906 | 0.01358 | 0.0024 | 66.7158
8 | 0.9488 | 0.01411 | 0.0047 | 67.2431
8.5 | 0.9864 | 0.0152 | 0.0074 | 64.8947
9 | 1.0196 | 0.0167 | 0.0105 | 61.0539
9.5 | 1.0494 | 0.01837 | 0.0139 | 57.1257
10 | 1.0747 | 0.0202 | 0.0178 | 53.203
10.5 | 1.0961 | 0.02208 | 0.0219 | 49.6422
11 | 1.103 | 0.02438 | 0.0275 | 45.242
11.5 | 1.1016 | 0.02729 | 0.0322 | 40.3664
12 | 1.1008 | 0.03147 | 0.0336 | 34.9793
12.5 | 1.0957 | 0.03699 | 0.0333 | 29.6215
13 | 1.0846 | 0.04356 | 0.0322 | 24.899
13.5 | 1.0821 | 0.04961 | 0.0307 | 21.8121
14 | 1.0668 | 0.05691 | 0.0292 | 18.7454
14.5 | 1.0596 | 0.06398 | 0.0269 | 16.5614
15 | 1.0468 | 0.07165 | 0.0248 | 14.6099
15.5 | 1.0405 | 0.07938 | 0.0221 | 13.1078
16 | 1.0322 | 0.08763 | 0.0189 | 11.7791

## 21. Re 250k Mach 0.25 (1)
BIGFOIL.COM POLAR EXPORT
mh106
MH 106 13.07% |  |  |  | Cl Max: | 1.002 | at alpha= | 10.5 | deg
JavaFoil+Calcfoil stall+Eppler ext transition |  |  |  | L/D Max: | 70.686 | at alpha= | 6.5 | deg
Re: | 250000 |  |  | Cd Min: | 0.00844 | at alpha= | 2 | deg
Mach: | 0.25 |  |  | Cl=0 at alpha= | 0.095238 | deg
|  |  |  | @ Cl=0.1, Cd= | 0.0085419
|  |  |  | @ Cl=0.4, Cd= | 0.0094977
|  |  |  | @ Cl=0.6, Cd= | 0.16076
alpha (deg) | Cl | Cd | Cm | Cl/Cd
-13.5 | -0.177 | 0.13705 | 0.009 | -1.29
-13 | -0.262 | 0.12443 | 0.009 | -2.108
-12.5 | -0.331 | 0.11654 | 0.008 | -2.842
-12 | -0.393 | 0.10753 | 0.008 | -3.658
-11.5 | -0.45 | 0.10854 | 0.008 | -4.145
-11 | -0.501 | 0.09749 | 0.008 | -5.136
-10.5 | -0.545 | 0.08843 | 0.008 | -6.161
-10 | -0.581 | 0.08138 | 0.007 | -7.143
-9.5 | -0.609 | 0.07543 | 0.007 | -8.08
-9 | -0.629 | 0.06855 | 0.007 | -9.171
-8.5 | -0.639 | 0.06405 | 0.007 | -9.97
-8 | -0.639 | 0.05864 | 0.007 | -10.905
-7.5 | -0.632 | 0.05381 | 0.007 | -11.736
-7 | -0.615 | 0.04964 | 0.006 | -12.4
-6.5 | -0.592 | 0.04687 | 0.006 | -12.637
-6 | -0.563 | 0.04438 | 0.006 | -12.682
-5.5 | -0.528 | 0.04161 | 0.006 | -12.691
-5 | -0.489 | 0.03919 | 0.006 | -12.485
-4.5 | -0.558 | 0.01581 | 0.021 | -35.302
-4 | -0.502 | 0.01552 | 0.021 | -32.332
-3.5 | -0.443 | 0.01348 | 0.02 | -32.882
-3 | -0.383 | 0.01215 | 0.02 | -31.559
-2.5 | -0.322 | 0.01192 | 0.02 | -27.046
-2 | -0.261 | 0.01304 | 0.019 | -19.99
-1.5 | -0.199 | 0.0129 | 0.019 | -15.386
-1 | -0.136 | 0.0112 | 0.018 | -12.177
-0.5 | -0.074 | 0.00935 | 0.018 | -7.925
0 | -0.012 | 0.00881 | 0.018 | -1.336
0.5 | 0.051 | 0.0087 | 0.017 | 5.81
1 | 0.113 | 0.0085 | 0.017 | 13.271
1.5 | 0.175 | 0.00845 | 0.016 | 20.714
2 | 0.237 | 0.00844 | 0.016 | 28.111
2.5 | 0.299 | 0.00847 | 0.015 | 35.363
3 | 0.361 | 0.00946 | 0.015 | 38.222
3.5 | 0.423 | 0.00952 | 0.015 | 44.475
4 | 0.485 | 0.00964 | 0.014 | 50.355
4.5 | 0.547 | 0.00982 | 0.014 | 55.707
5 | 0.608 | 0.01002 | 0.013 | 60.658
5.5 | 0.669 | 0.01027 | 0.013 | 65.125
6 | 0.729 | 0.01068 | 0.012 | 68.293
6.5 | 0.789 | 0.01116 | 0.012 | 70.686
7 | 0.848 | 0.01706 | 0.011 | 49.706
7.5 | 0.881 | 0.01573 | 0.011 | 55.989
8 | 0.911 | 0.01969 | 0.01 | 46.291
8.5 | 0.942 | 0.02275 | 0.009 | 41.41
9 | 0.968 | 0.02624 | 0.009 | 36.884
9.5 | 0.985 | 0.03112 | 0.008 | 31.651
10 | 0.998 | 0.03511 | 0.008 | 28.424
10.5 | 1.002 | 0.03953 | 0.007 | 25.356
11 | 0.993 | 0.04472 | 0.006 | 22.206
11.5 | 0.885 | 0.08197 | 0.002 | 10.802
12 | 0.867 | 0.08899 | 0.002 | 9.742
12.5 | 0.837 | 0.09708 | 0.001 | 8.621
13 | 0.797 | 0.10513 | 0.001 | 7.577
13.5 | 0.746 | 0.1159 | 0.001 | 6.439
14 | 0.687 | 0.12578 | 0.001 | 5.462
14.5 | 0.62 | 0.13416 | 0.001 | 4.623
15 | 0.547 | 0.14938 | 0.001 | 3.661
15.5 | 0.468 | 0.16076 | 0.001 | 2.911

## 22. Re 250k Mach 0.25 (2)
BIGFOIL.COM POLAR EXPORT
mh106
MH 106 13.07% |  |  |  | Cl Max: | 1.0781 | at alpha= | 10.5 | deg
XFOIL ncrit=9 |  |  |  | L/D Max: | 66.2465 | at alpha= | 7.5 | deg
Re: | 250000 |  |  | Cd Min: | 0.16061 | at alpha= | -14 | deg
Mach: | 0.25 |  |  | Cl=0 at alpha= | 0.055306 | deg
|  |  |  | @ Cl=0.1, Cd= | 0.010479
|  |  |  | @ Cl=0.4, Cd= | 0.011927
|  |  |  | @ Cl=0.6, Cd= | 0.012375
alpha (deg) | Cl | Cd | Cm | Cl/Cd
-14 | -0.6164 | 0.16061 | 0.0283 | -3.8379
-13.5 | -0.6019 | 0.15343 | 0.0255 | -3.923
-13 | -0.5966 | 0.1443 | 0.0206 | -4.1344
-12.5 | -0.6146 | 0.12964 | 0.0104 | -4.7408
-12 | -0.5983 | 0.12322 | 0.0103 | -4.8555
-11.5 | -0.6484 | 0.0947 | -0.0032 | -6.8469
-11 | -0.7177 | 0.07079 | -0.021 | -10.1384
-10 | -0.7972 | 0.04986 | -0.0312 | -15.9888
-9.5 | -0.8244 | 0.04362 | -0.0266 | -18.8996
-9 | -0.8334 | 0.03783 | -0.0209 | -22.0301
-8.5 | -0.8226 | 0.03215 | -0.0159 | -25.5863
-8 | -0.7947 | 0.02753 | -0.0118 | -28.8667
-7.5 | -0.7568 | 0.02393 | -0.0084 | -31.6256
-7 | -0.7178 | 0.02108 | -0.005 | -34.0512
-6.5 | -0.683 | 0.01866 | -0.0011 | -36.6024
-6 | -0.6503 | 0.01654 | 0.0035 | -39.3168
-5.5 | -0.6083 | 0.01424 | 0.006 | -42.7177
-5 | -0.5312 | 0.0117 | 0.0008 | -45.4017
-4.5 | -0.4778 | 0.01148 | 0.0027 | -41.6202
-4 | -0.4297 | 0.01135 | 0.0055 | -37.859
-3.5 | -0.3791 | 0.0111 | 0.0076 | -34.1532
-3 | -0.327 | 0.01087 | 0.0092 | -30.0828
-2.5 | -0.2748 | 0.01062 | 0.0108 | -25.8757
-2 | -0.2229 | 0.01036 | 0.0124 | -21.5154
-1.5 | -0.1711 | 0.01013 | 0.0141 | -16.8904
-1 | -0.1194 | 0.00997 | 0.0159 | -11.9759
-0.5 | -0.0659 | 0.00987 | 0.0176 | -6.6768
0 | -0.0074 | 0.00996 | 0.0184 | -0.74297
0.5 | 0.0595 | 0.01025 | 0.0175 | 5.8049
1 | 0.1374 | 0.01069 | 0.0142 | 12.8531
1.5 | 0.2235 | 0.01118 | 0.009 | 19.9911
2 | 0.3103 | 0.01159 | 0.0034 | 26.7731
2.5 | 0.397 | 0.01192 | -0.0024 | 33.3054
3 | 0.4863 | 0.01213 | -0.0089 | 40.0907
3.5 | 0.5601 | 0.01223 | -0.0125 | 45.7972
4 | 0.6068 | 0.0124 | -0.0106 | 48.9355
4.5 | 0.6538 | 0.01261 | -0.0086 | 51.8477
5 | 0.7012 | 0.01283 | -0.0066 | 54.6532
5.5 | 0.7486 | 0.01305 | -0.0045 | 57.364
6 | 0.796 | 0.01326 | -0.0023 | 60.0302
6.5 | 0.8433 | 0.01345 | 0 | 62.6989
7 | 0.8902 | 0.0137 | 0.0024 | 64.9781
7.5 | 0.9354 | 0.01412 | 0.005 | 66.2465
8 | 0.9756 | 0.01507 | 0.008 | 64.7379
8.5 | 1.009 | 0.01661 | 0.0117 | 60.7465
9 | 1.0391 | 0.01832 | 0.0157 | 56.7194
9.5 | 1.063 | 0.02027 | 0.0203 | 52.442
10 | 1.0771 | 0.02253 | 0.0257 | 47.8074
10.5 | 1.0781 | 0.02499 | 0.0321 | 43.1413
11 | 1.0734 | 0.02883 | 0.0354 | 37.232
11.5 | 1.068 | 0.03414 | 0.0357 | 31.283
12 | 1.0577 | 0.04055 | 0.0349 | 26.0838
12.5 | 1.0534 | 0.04682 | 0.0335 | 22.4989
13 | 1.0408 | 0.054 | 0.0319 | 19.2741
13.5 | 1.0292 | 0.06138 | 0.0297 | 16.7677
14 | 1.0172 | 0.06908 | 0.0278 | 14.725
14.5 | 1.0062 | 0.07753 | 0.0244 | 12.9782
15 | 0.9917 | 0.08648 | 0.0211 | 11.4674
15.5 | 0.9768 | 0.09644 | 0.0169 | 10.1286

## 23. Re 250k Mach 0.50 (1)
BIGFOIL.COM POLAR EXPORT
mh106
MH 106 13.07% |  |  |  | Cl Max: | 1.108 | at alpha= | 20 | deg
JavaFoil+Calcfoil stall+Eppler ext transition |  |  |  | L/D Max: | 61.194 | at alpha= | 5 | deg
Re: | 250000 |  |  | Cd Min: | 0.00891 | at alpha= | 1.5 | deg
Mach: | 0.5 |  |  | Cl=0 at alpha= | 0.094203 | deg
|  |  |  | @ Cl=0.1, Cd= | 0.0090734
|  |  |  | @ Cl=0.4, Cd= | 0.0090449
|  |  |  | @ Cl=0.6, Cd= | 0.010577
alpha (deg) | Cl | Cd | Cm | Cl/Cd
-20 | -1.093 | 0.27893 | 0.019 | -3.917
-19.5 | -1.067 | 0.2706 | 0.019 | -3.943
-19 | -1.041 | 0.26946 | 0.019 | -3.864
-18.5 | -1.015 | 0.26669 | 0.019 | -3.807
-18 | -0.986 | 0.24625 | 0.018 | -4.002
-17.5 | -0.959 | 0.23877 | 0.017 | -4.016
-17 | -0.933 | 0.23593 | 0.017 | -3.953
-16.5 | -0.906 | 0.22386 | 0.017 | -4.048
-16 | -0.88 | 0.21758 | 0.017 | -4.045
-15.5 | -0.854 | 0.21572 | 0.017 | -3.958
-15 | -0.825 | 0.20164 | 0.015 | -4.093
-14.5 | -0.798 | 0.19246 | 0.015 | -4.146
-14 | -0.771 | 0.18959 | 0.015 | -4.068
-13.5 | -0.745 | 0.18182 | 0.014 | -4.097
-13 | -0.718 | 0.17637 | 0.014 | -4.072
-12.5 | -0.692 | 0.17025 | 0.014 | -4.062
-12 | -0.663 | 0.15348 | 0.012 | -4.32
-11.5 | -0.636 | 0.1508 | 0.012 | -4.217
-11 | -0.609 | 0.14847 | 0.012 | -4.103
-10.5 | -0.582 | 0.13853 | 0.012 | -4.203
-10 | -0.555 | 0.13543 | 0.012 | -4.101
-9.5 | -0.528 | 0.12726 | 0.01 | -4.148
-9 | -0.501 | 0.11824 | 0.01 | -4.235
-8.5 | -0.473 | 0.11064 | 0.009 | -4.278
-8 | -0.446 | 0.07022 | 0.009 | -6.354
-7.5 | -0.419 | 0.07916 | 0.009 | -5.291
-7 | -0.392 | 0.05846 | 0.008 | -6.698
-6.5 | -0.364 | 0.0594 | 0.008 | -6.129
-6 | -0.466 | 0.05107 | 0.007 | -9.135
-5.5 | -0.535 | 0.04522 | 0.007 | -11.836
-5 | -0.523 | 0.04163 | 0.007 | -12.556
-4.5 | -0.488 | 0.03789 | 0.006 | -12.891
-4 | -0.444 | 0.03666 | 0.008 | -12.123
-3.5 | -0.493 | 0.01558 | 0.023 | -31.644
-3 | -0.428 | 0.01319 | 0.022 | -32.432
-2.5 | -0.36 | 0.01286 | 0.022 | -28
-2 | -0.291 | 0.01256 | 0.021 | -23.19
-1.5 | -0.222 | 0.01033 | 0.021 | -21.477
-1 | -0.152 | 0.01023 | 0.021 | -14.897
-0.5 | -0.083 | 0.01002 | 0.02 | -8.264
0 | -0.013 | 0.00966 | 0.02 | -1.361
0.5 | 0.056 | 0.00913 | 0.019 | 6.185
1 | 0.126 | 0.00904 | 0.019 | 13.946
1.5 | 0.196 | 0.00891 | 0.018 | 21.96
2 | 0.265 | 0.00891 | 0.018 | 29.734
2.5 | 0.334 | 0.00896 | 0.017 | 37.336
3 | 0.404 | 0.00905 | 0.017 | 44.623
3.5 | 0.473 | 0.00917 | 0.016 | 51.573
4 | 0.542 | 0.01033 | 0.016 | 52.423
4.5 | 0.61 | 0.01062 | 0.015 | 57.43
5 | 0.678 | 0.01108 | 0.015 | 61.194
5.5 | 0.745 | 0.01652 | 0.014 | 45.094
6 | 0.792 | 0.01429 | 0.013 | 55.42
6.5 | 0.84 | 0.01776 | 0.013 | 47.289
7 | 0.882 | 0.02201 | 0.012 | 40.094
7.5 | 0.918 | 0.02493 | 0.011 | 36.833
8 | 0.939 | 0.02964 | 0.01 | 31.692
8.5 | 0.931 | 0.03712 | 0.01 | 25.069
9 | 0.855 | 0.04402 | 0.009 | 19.433
9.5 | 0.522 | 0.08886 | 0.002 | 5.879
10 | 0.55 | 0.09237 | 0.003 | 5.956
10.5 | 0.578 | 0.12408 | 0.003 | 4.657
11 | 0.606 | 0.13975 | 0.003 | 4.335
11.5 | 0.633 | 0.14473 | 0.003 | 4.377
12 | 0.662 | 0.15811 | 0.003 | 4.188
12.5 | 0.69 | 0.16696 | 0.003 | 4.131
13 | 0.717 | 0.17403 | 0.003 | 4.122
13.5 | 0.747 | 0.19348 | 0.003 | 3.86
14 | 0.774 | 0.19723 | 0.003 | 3.925
14.5 | 0.802 | 0.19705 | 0.002 | 4.068
15 | 0.829 | 0.20445 | 0.002 | 4.057
15.5 | 0.859 | 0.22534 | 0.002 | 3.814
16 | 0.887 | 0.23276 | 0.002 | 3.81
16.5 | 0.914 | 0.23431 | 0.001 | 3.901
17 | 0.942 | 0.24023 | 0.001 | 3.919
17.5 | 0.97 | 0.2464 | 0.001 | 3.935
18 | 1 | 0.26052 | 0 | 3.838
18.5 | 1.027 | 0.27115 | 0 | 3.788
19 | 1.054 | 0.27304 | 0 | 3.86
19.5 | 1.081 | 0.27747 | -0.001 | 3.895
20 | 1.108 | 0.28484 | -0.001 | 3.891

## 24. Re 250k Mach 0.50 (2)
BIGFOIL.COM POLAR EXPORT
mh106
MH 106 13.07% |  |  |  | Cl Max: | 1.038 | at alpha= | 8 | deg
XFOIL ncrit=9 |  |  |  | L/D Max: | 61.3363 | at alpha= | 6.5 | deg
Re: | 250000 |  |  | Cd Min: | 0.27637 | at alpha= | -20 | deg
Mach: | 0.5 |  |  | Cl=0 at alpha= | 0.025741 | deg
|  |  |  | @ Cl=0.1, Cd= | 0.011227
|  |  |  | @ Cl=0.4, Cd= | 0.012984
|  |  |  | @ Cl=0.6, Cd= | 0.013813
alpha (deg) | Cl | Cd | Cm | Cl/Cd
-20 | -0.8684 | 0.27637 | 0.0935 | -3.1422
-19.5 | -0.8451 | 0.2682 | 0.0896 | -3.151
-19 | -0.8228 | 0.26033 | 0.0851 | -3.1606
-18.5 | -0.8009 | 0.25225 | 0.0802 | -3.175
-18 | -0.7835 | 0.2445 | 0.0732 | -3.2045
-17 | -0.739 | 0.22663 | 0.065 | -3.2608
-16.5 | -0.716 | 0.21899 | 0.0613 | -3.2696
-16 | -0.7023 | 0.21128 | 0.054 | -3.324
-15.5 | -0.6916 | 0.20373 | 0.0469 | -3.3947
-15 | -0.66 | 0.19314 | 0.0464 | -3.4172
-14.5 | -0.6381 | 0.18531 | 0.0431 | -3.4434
-14 | -0.6207 | 0.17685 | 0.0384 | -3.5098
-13.5 | -0.6205 | 0.16792 | 0.029 | -3.6952
-13 | -0.5991 | 0.158 | 0.027 | -3.7918
-12.5 | -0.5785 | 0.14979 | 0.0247 | -3.8621
-11.5 | -0.5686 | 0.12486 | 0.0133 | -4.5539
-11 | -0.5668 | 0.11415 | 0.0083 | -4.9654
-10.5 | -0.5751 | 0.10156 | 0.002 | -5.6627
-10 | -0.5936 | 0.08722 | -0.0057 | -6.8058
-9.5 | -0.6174 | 0.07345 | -0.0145 | -8.4057
-9 | -0.648 | 0.0597 | -0.0246 | -10.8543
-8.5 | -0.6774 | 0.04805 | -0.0333 | -14.0978
-8 | -0.7016 | 0.03978 | -0.0366 | -17.637
-7.5 | -0.7209 | 0.03373 | -0.0337 | -21.3727
-7 | -0.7276 | 0.02902 | -0.0265 | -25.0724
-6.5 | -0.7085 | 0.0246 | -0.0201 | -28.8008
-6 | -0.6766 | 0.02111 | -0.0139 | -32.0512
-5.5 | -0.6068 | 0.01726 | -0.0149 | -35.1564
-5 | -0.5737 | 0.01514 | -0.0075 | -37.893
-4.5 | -0.5394 | 0.01304 | -0.0015 | -41.365
-4 | -0.4847 | 0.01283 | 0.0023 | -37.7786
-3.5 | -0.4261 | 0.01258 | 0.0052 | -33.8712
-3 | -0.3648 | 0.01227 | 0.0072 | -29.7311
-2.5 | -0.3037 | 0.01194 | 0.0091 | -25.4355
-2 | -0.2425 | 0.01171 | 0.0109 | -20.7088
-1.5 | -0.1819 | 0.01144 | 0.0126 | -15.9003
-1 | -0.1222 | 0.01123 | 0.0144 | -10.8816
-0.5 | -0.0632 | 0.01105 | 0.0165 | -5.7195
0 | -0.0033 | 0.01097 | 0.0186 | -0.30082
0.5 | 0.0608 | 0.01105 | 0.0201 | 5.5023
1 | 0.1362 | 0.01139 | 0.0195 | 11.9579
1.5 | 0.2244 | 0.01193 | 0.0162 | 18.8097
2 | 0.3179 | 0.01255 | 0.0117 | 25.3307
2.5 | 0.42 | 0.01309 | 0.0053 | 32.0856
3 | 0.5207 | 0.01355 | -0.0009 | 38.428
3.5 | 0.6231 | 0.01389 | -0.0074 | 44.8596
4 | 0.7038 | 0.01409 | -0.0099 | 49.9503
4.5 | 0.7551 | 0.01434 | -0.0065 | 52.6569
5 | 0.8071 | 0.01461 | -0.0029 | 55.243
5.5 | 0.8593 | 0.01485 | 0.001 | 57.8653
6 | 0.9105 | 0.01513 | 0.0053 | 60.1785
6.5 | 0.9593 | 0.01564 | 0.01 | 61.3363
7 | 0.9988 | 0.0168 | 0.0157 | 59.4524
7.5 | 1.0255 | 0.01868 | 0.0223 | 54.8983
8 | 1.038 | 0.02105 | 0.03 | 49.3112
8.5 | 1.0269 | 0.02397 | 0.0389 | 42.8411
9 | 1.0172 | 0.02855 | 0.0425 | 35.6287
9.5 | 1.0098 | 0.03431 | 0.0432 | 29.4317
10 | 0.9993 | 0.0408 | 0.043 | 24.4926
10.5 | 0.9857 | 0.04789 | 0.0419 | 20.5826
11 | 0.9688 | 0.05564 | 0.0398 | 17.4119
11.5 | 0.9491 | 0.06441 | 0.0367 | 14.7353
12 | 0.9259 | 0.07417 | 0.0327 | 12.4835
12.5 | 0.8997 | 0.08515 | 0.0273 | 10.5661
13 | 0.8752 | 0.09639 | 0.0217 | 9.0798

## 25. Re 500k Mach 0.00 (1)
BIGFOIL.COM POLAR EXPORT
mh106
MH 106 13.07% |  |  |  | Cl Max: | 1.052 | at alpha= | 11.5 | deg
JavaFoil+Calcfoil stall+Eppler ext transition |  |  |  | L/D Max: | 89.965 | at alpha= | 7 | deg
Re: | 500000 |  |  | Cd Min: | 0.00677 | at alpha= | 2 | deg
Mach: | 0 |  |  | Cl=0 at alpha= | 0.091667 | deg
|  |  |  | @ Cl=0.1, Cd= | 0.0068825
|  |  |  | @ Cl=0.4, Cd= | 0.0073433
|  |  |  | @ Cl=0.6, Cd= | 0.007838
alpha (deg) | Cl | Cd | Cm | Cl/Cd
-15 | -0.528 | 0.12861 | 0.009 | -4.102
-14.5 | -0.551 | 0.12074 | 0.009 | -4.562
-14 | -0.574 | 0.112 | 0.009 | -5.122
-13.5 | -0.596 | 0.10663 | 0.008 | -5.588
-13 | -0.617 | 0.09947 | 0.008 | -6.204
-12.5 | -0.637 | 0.09407 | 0.008 | -6.769
-12 | -0.654 | 0.08945 | 0.008 | -7.314
-11.5 | -0.669 | 0.08331 | 0.008 | -8.033
-11 | -0.681 | 0.07965 | 0.008 | -8.552
-10.5 | -0.689 | 0.07298 | 0.007 | -9.445
-10 | -0.693 | 0.06893 | 0.007 | -10.059
-9.5 | -0.693 | 0.06408 | 0.007 | -10.811
-9 | -0.687 | 0.06028 | 0.007 | -11.405
-8.5 | -0.677 | 0.05632 | 0.007 | -12.022
-8 | -0.662 | 0.05235 | 0.006 | -12.638
-7.5 | -0.641 | 0.04877 | 0.007 | -13.15
-7 | -0.616 | 0.04576 | 0.007 | -13.468
-6.5 | -0.587 | 0.04362 | 0.007 | -13.453
-6 | -0.553 | 0.04128 | 0.006 | -13.404
-5.5 | -0.645 | 0.01391 | 0.021 | -46.37
-5 | -0.595 | 0.01368 | 0.021 | -43.509
-4.5 | -0.542 | 0.01343 | 0.02 | -40.378
-4 | -0.487 | 0.01248 | 0.02 | -39.001
-3.5 | -0.43 | 0.01027 | 0.02 | -41.839
-3 | -0.371 | 0.01007 | 0.019 | -36.901
-2.5 | -0.312 | 0.00989 | 0.019 | -31.583
-2 | -0.252 | 0.00843 | 0.019 | -29.948
-1.5 | -0.192 | 0.00828 | 0.018 | -23.223
-1 | -0.132 | 0.00806 | 0.018 | -16.378
-0.5 | -0.072 | 0.00757 | 0.017 | -9.47
0 | -0.011 | 0.00721 | 0.017 | -1.58
0.5 | 0.049 | 0.00701 | 0.017 | 6.98
1 | 0.109 | 0.00686 | 0.016 | 15.926
1.5 | 0.17 | 0.00683 | 0.016 | 24.811
2 | 0.23 | 0.00677 | 0.015 | 33.955
2.5 | 0.29 | 0.00677 | 0.015 | 42.841
3 | 0.35 | 0.00681 | 0.014 | 51.434
3.5 | 0.41 | 0.00745 | 0.014 | 55.012
4 | 0.47 | 0.00753 | 0.014 | 62.375
4.5 | 0.53 | 0.00767 | 0.013 | 69.097
5 | 0.589 | 0.00781 | 0.013 | 75.407
5.5 | 0.648 | 0.00796 | 0.012 | 81.461
6 | 0.707 | 0.00824 | 0.012 | 85.836
6.5 | 0.765 | 0.00857 | 0.011 | 89.246
7 | 0.822 | 0.00914 | 0.011 | 89.965
7.5 | 0.876 | 0.01017 | 0.01 | 86.178
8 | 0.927 | 0.01642 | 0.01 | 56.459
8.5 | 0.956 | 0.01549 | 0.009 | 61.696
9 | 0.981 | 0.01536 | 0.009 | 63.826
9.5 | 1.004 | 0.02056 | 0.008 | 48.829
10 | 1.019 | 0.0252 | 0.008 | 40.427
10.5 | 1.035 | 0.02848 | 0.007 | 36.354
11 | 1.047 | 0.03194 | 0.007 | 32.772
11.5 | 1.052 | 0.03592 | 0.006 | 29.271
12 | 1.049 | 0.04033 | 0.006 | 26.001
12.5 | 1.038 | 0.04501 | 0.005 | 23.059
13 | 1.015 | 0.0531 | 0.004 | 19.112
13.5 | 0.928 | 0.09131 | 0.003 | 10.163
14 | 0.892 | 0.10321 | 0.001 | 8.64
14.5 | 0.871 | 0.10998 | 0.001 | 7.917
15 | 0.846 | 0.11629 | 0.001 | 7.278
15.5 | 0.819 | 0.1241 | 0.001 | 6.601
16 | 0.79 | 0.13138 | 0.001 | 6.011
16.5 | 0.759 | 0.13917 | 0.001 | 5.453

## 26. Re 500k Mach 0.00 (2)
BIGFOIL.COM POLAR EXPORT
mh106
MH 106 13.07% |  |  |  | Cl Max: | 1.1929 | at alpha= | 12 | deg
XFOIL ncrit=9 |  |  |  | L/D Max: | 86.4151 | at alpha= | 7 | deg
Re: | 500000 |  |  | Cd Min: | 0.17301 | at alpha= | -15.5 | deg
Mach: | 0 |  |  | Cl=0 at alpha= | 0.11368 | deg
|  |  |  | @ Cl=0.1, Cd= | 0.0075322
|  |  |  | @ Cl=0.4, Cd= | 0.0086418
|  |  |  | @ Cl=0.6, Cd= | 0.0091949
alpha (deg) | Cl | Cd | Cm | Cl/Cd
-15.5 | -0.6531 | 0.17301 | 0.034 | -3.7749
-15 | -0.6444 | 0.16515 | 0.0312 | -3.9019
-14.5 | -0.6312 | 0.15854 | 0.0282 | -3.9813
-14 | -0.6234 | 0.14991 | 0.0241 | -4.1585
-13.5 | -0.5239 | 0.13492 | 0.0179 | -3.883
-13 | -0.5211 | 0.12793 | 0.0143 | -4.0733
-11.5 | -0.8825 | 0.04904 | -0.0308 | -17.9955
-11 | -0.9088 | 0.04342 | -0.0275 | -20.9304
-10.5 | -0.9299 | 0.03802 | -0.0206 | -24.4582
-10 | -0.9274 | 0.03238 | -0.0153 | -28.6411
-9.5 | -0.9078 | 0.02739 | -0.0111 | -33.1435
-9 | -0.8773 | 0.02343 | -0.0076 | -37.4434
-8.5 | -0.8422 | 0.02074 | -0.0045 | -40.6075
-8 | -0.8057 | 0.01867 | -0.0015 | -43.1548
-7.5 | -0.7681 | 0.01694 | 0.0015 | -45.3424
-7 | -0.7298 | 0.01541 | 0.0046 | -47.3589
-6.5 | -0.6934 | 0.01389 | 0.0081 | -49.9208
-6 | -0.6258 | 0.01259 | 0.0052 | -49.7061
-5.5 | -0.568 | 0.01066 | 0.0044 | -53.2833
-5 | -0.5266 | 0.00972 | 0.0071 | -54.177
-4.5 | -0.4783 | 0.0093 | 0.0086 | -51.4301
-4 | -0.4275 | 0.00904 | 0.0098 | -47.2898
-3.5 | -0.3761 | 0.00881 | 0.0108 | -42.6901
-3 | -0.3237 | 0.00862 | 0.0116 | -37.5522
-2.5 | -0.271 | 0.00844 | 0.0124 | -32.109
-2 | -0.2185 | 0.00826 | 0.0132 | -26.4528
-1.5 | -0.1665 | 0.00808 | 0.0142 | -20.6064
-1 | -0.1148 | 0.00788 | 0.0152 | -14.5685
-0.5 | -0.0636 | 0.0077 | 0.0164 | -8.2597
0 | -0.0123 | 0.00757 | 0.0177 | -1.6248
1 | 0.0959 | 0.00752 | 0.0194 | 12.7527
1.5 | 0.1599 | 0.00771 | 0.0181 | 20.7393
2.5 | 0.3021 | 0.00828 | 0.0123 | 36.4855
3 | 0.3756 | 0.00856 | 0.0088 | 43.8785
3.5 | 0.4532 | 0.00882 | 0.0043 | 51.3832
4 | 0.53 | 0.00903 | -0.0002 | 58.6932
4.5 | 0.6064 | 0.00921 | -0.0047 | 65.8415
5 | 0.6828 | 0.0093 | -0.0092 | 73.4194
5.5 | 0.7295 | 0.00942 | -0.0076 | 77.4416
6 | 0.7766 | 0.00956 | -0.0061 | 81.2343
6.5 | 0.8238 | 0.00975 | -0.0045 | 84.4923
7 | 0.8702 | 0.01007 | -0.0029 | 86.4151
7.5 | 0.9146 | 0.01065 | -0.001 | 85.8779
8 | 0.9556 | 0.01157 | 0.0012 | 82.5929
8.5 | 0.9952 | 0.01262 | 0.0035 | 78.859
9 | 1.0327 | 0.0138 | 0.0061 | 74.8333
10 | 1.105 | 0.01615 | 0.0116 | 68.4211
10.5 | 1.1367 | 0.01751 | 0.0147 | 64.9172
11 | 1.1654 | 0.01892 | 0.0181 | 61.5962
11.5 | 1.187 | 0.02059 | 0.0223 | 57.6493
12 | 1.1929 | 0.02257 | 0.0283 | 52.8533
12.5 | 1.1887 | 0.02588 | 0.0323 | 45.9312
13 | 1.1899 | 0.0303 | 0.0328 | 39.2706
13.5 | 1.1876 | 0.03597 | 0.0316 | 33.0164
14 | 1.1784 | 0.04278 | 0.0297 | 27.5456
14.5 | 1.1582 | 0.05112 | 0.0271 | 22.6565
15 | 1.1453 | 0.05874 | 0.0247 | 19.4978
15.5 | 1.1288 | 0.06716 | 0.0217 | 16.8076
16 | 1.1074 | 0.07682 | 0.018 | 14.4155
16.5 | 1.0849 | 0.08708 | 0.0138 | 12.4587
17 | 1.0705 | 0.09648 | 0.01 | 11.0956

## 27. Re 500k Mach 0.10 (1)
BIGFOIL.COM POLAR EXPORT
mh106
MH 106 13.07% |  |  |  | Cl Max: | 1.045 | at alpha= | 11.5 | deg
JavaFoil+Calcfoil stall+Eppler ext transition |  |  |  | L/D Max: | 89.446 | at alpha= | 7 | deg
Re: | 500000 |  |  | Cd Min: | 0.00678 | at alpha= | 2 | deg
Mach: | 0.1 |  |  | Cl=0 at alpha= | 0.091667 | deg
|  |  |  | @ Cl=0.1, Cd= | 0.0069297
|  |  |  | @ Cl=0.4, Cd= | 0.00734
|  |  |  | @ Cl=0.6, Cd= | 0.0078503
alpha (deg) | Cl | Cd | Cm | Cl/Cd
-14.5 | -0.507 | 0.12355 | 0.009 | -4.105
-14 | -0.533 | 0.1133 | 0.009 | -4.707
-13.5 | -0.559 | 0.10893 | 0.009 | -5.131
-13 | -0.584 | 0.09971 | 0.009 | -5.856
-12.5 | -0.607 | 0.09435 | 0.008 | -6.436
-12 | -0.629 | 0.08915 | 0.008 | -7.052
-11.5 | -0.647 | 0.08606 | 0.008 | -7.523
-11 | -0.663 | 0.0797 | 0.007 | -8.318
-10.5 | -0.675 | 0.07382 | 0.008 | -9.14
-10 | -0.682 | 0.0699 | 0.007 | -9.756
-9.5 | -0.684 | 0.06507 | 0.007 | -10.517
-9 | -0.682 | 0.06035 | 0.007 | -11.293
-8.5 | -0.673 | 0.05636 | 0.007 | -11.948
-8 | -0.66 | 0.05259 | 0.007 | -12.547
-7.5 | -0.641 | 0.04899 | 0.007 | -13.081
-7 | -0.617 | 0.04592 | 0.007 | -13.43
-6.5 | -0.588 | 0.0436 | 0.007 | -13.487
-6 | -0.555 | 0.04139 | 0.006 | -13.408
-5.5 | -0.518 | 0.0394 | 0.007 | -13.158
-5 | -0.598 | 0.01375 | 0.021 | -43.474
-4.5 | -0.545 | 0.0135 | 0.021 | -40.342
-4 | -0.489 | 0.01253 | 0.02 | -39.034
-3.5 | -0.432 | 0.01031 | 0.02 | -41.893
-3 | -0.373 | 0.0101 | 0.019 | -36.95
-2.5 | -0.314 | 0.00992 | 0.019 | -31.639
-2 | -0.254 | 0.00845 | 0.019 | -30.019
-1.5 | -0.193 | 0.0083 | 0.018 | -23.286
-1 | -0.133 | 0.00808 | 0.018 | -16.417
-0.5 | -0.072 | 0.0077 | 0.017 | -9.362
0 | -0.011 | 0.00723 | 0.017 | -1.583
0.5 | 0.049 | 0.00703 | 0.017 | 6.998
1 | 0.11 | 0.00691 | 0.016 | 15.895
1.5 | 0.17 | 0.00685 | 0.016 | 24.879
2 | 0.231 | 0.00678 | 0.015 | 34.05
2.5 | 0.291 | 0.00681 | 0.015 | 42.811
3 | 0.352 | 0.00682 | 0.015 | 51.566
3.5 | 0.412 | 0.00747 | 0.014 | 55.142
4 | 0.472 | 0.00755 | 0.014 | 62.553
4.5 | 0.532 | 0.00768 | 0.013 | 69.272
5 | 0.592 | 0.00783 | 0.013 | 75.569
5.5 | 0.651 | 0.00798 | 0.012 | 81.604
6 | 0.71 | 0.00827 | 0.012 | 85.865
6.5 | 0.769 | 0.00861 | 0.011 | 89.279
7 | 0.826 | 0.00924 | 0.011 | 89.446
7.5 | 0.881 | 0.01029 | 0.011 | 85.532
8 | 0.931 | 0.01666 | 0.01 | 55.891
8.5 | 0.956 | 0.01464 | 0.009 | 65.277
9 | 0.981 | 0.01814 | 0.009 | 54.096
9.5 | 1.004 | 0.02107 | 0.008 | 47.658
10 | 1.018 | 0.0258 | 0.008 | 39.46
10.5 | 1.033 | 0.02916 | 0.007 | 35.426
11 | 1.043 | 0.03273 | 0.007 | 31.858
11.5 | 1.045 | 0.03685 | 0.006 | 28.365
12 | 1.039 | 0.04086 | 0.006 | 25.438
12.5 | 1.022 | 0.04715 | 0.005 | 21.686
13 | 0.931 | 0.08509 | 0.003 | 10.937
13.5 | 0.895 | 0.09892 | 0.002 | 9.044
14 | 0.871 | 0.10454 | 0.001 | 8.332
14.5 | 0.846 | 0.11171 | 0.001 | 7.57
15 | 0.817 | 0.11864 | 0.001 | 6.884
15.5 | 0.785 | 0.12575 | 0.001 | 6.242
16 | 0.751 | 0.13345 | 0.001 | 5.627
16.5 | 0.716 | 0.14419 | 0.001 | 4.963

## 28. Re 500k Mach 0.10 (2)
BIGFOIL.COM POLAR EXPORT
mh106
MH 106 13.07% |  |  |  | Cl Max: | 1.1861 | at alpha= | 12 | deg
XFOIL ncrit=9 |  |  |  | L/D Max: | 86.2857 | at alpha= | 7 | deg
Re: | 500000 |  |  | Cd Min: | 0.16641 | at alpha= | -15 | deg
Mach: | 0.1 |  |  | Cl=0 at alpha= | 0.11407 | deg
|  |  |  | @ Cl=0.1, Cd= | 0.0075499
|  |  |  | @ Cl=0.4, Cd= | 0.0086569
|  |  |  | @ Cl=0.6, Cd= | 0.0092082
alpha (deg) | Cl | Cd | Cm | Cl/Cd
-15 | -0.6433 | 0.16641 | 0.0319 | -3.8658
-14.5 | -0.6298 | 0.15973 | 0.0288 | -3.9429
-14 | -0.6218 | 0.15101 | 0.0247 | -4.1176
-13.5 | -0.626 | 0.13612 | 0.0165 | -4.5989
-13 | -0.6639 | 0.11271 | 0.0045 | -5.8903
-11.5 | -0.8607 | 0.05099 | -0.031 | -16.8798
-11 | -0.8877 | 0.0449 | -0.0297 | -19.7706
-10.5 | -0.9136 | 0.03932 | -0.0236 | -23.235
-10 | -0.9197 | 0.0338 | -0.0175 | -27.2101
-9.5 | -0.9051 | 0.02872 | -0.0128 | -31.5146
-9 | -0.8778 | 0.02429 | -0.009 | -36.1383
-8.5 | -0.8436 | 0.02129 | -0.0057 | -39.6242
-8 | -0.8074 | 0.01907 | -0.0025 | -42.3388
-7.5 | -0.7701 | 0.01722 | 0.0007 | -44.7213
-7 | -0.7305 | 0.01579 | 0.0037 | -46.2635
-6.5 | -0.6962 | 0.01404 | 0.0075 | -49.5869
-6 | -0.6268 | 0.01268 | 0.0043 | -49.4322
-5.5 | -0.5701 | 0.01089 | 0.0041 | -52.3508
-5 | -0.5294 | 0.00979 | 0.0069 | -54.0756
-4.5 | -0.481 | 0.00936 | 0.0085 | -51.3889
-4 | -0.4299 | 0.00909 | 0.0097 | -47.2937
-3 | -0.3253 | 0.00866 | 0.0116 | -37.5635
-2.5 | -0.2722 | 0.00849 | 0.0124 | -32.0612
-2 | -0.2193 | 0.0083 | 0.0132 | -26.4217
-1.5 | -0.1671 | 0.00812 | 0.0141 | -20.5788
-1 | -0.115 | 0.00791 | 0.0152 | -14.5386
-0.5 | -0.0634 | 0.00775 | 0.0164 | -8.1806
0 | -0.012 | 0.00761 | 0.0177 | -1.5769
0.5 | 0.0406 | 0.00753 | 0.0189 | 5.3918
1 | 0.0965 | 0.00754 | 0.0194 | 12.7984
1.5 | 0.1603 | 0.00772 | 0.0184 | 20.7642
2 | 0.2296 | 0.00801 | 0.016 | 28.6642
2.5 | 0.3027 | 0.00831 | 0.0127 | 36.426
3 | 0.3767 | 0.00858 | 0.0092 | 43.9044
3.5 | 0.4555 | 0.00884 | 0.0045 | 51.5271
4 | 0.5324 | 0.00905 | 0.0001 | 58.8287
4.5 | 0.6093 | 0.00923 | -0.0044 | 66.013
5 | 0.6875 | 0.00932 | -0.0092 | 73.7661
5.5 | 0.7345 | 0.00945 | -0.0075 | 77.7249
6 | 0.7819 | 0.00959 | -0.0059 | 81.5328
6.5 | 0.8293 | 0.0098 | -0.0043 | 84.6224
7 | 0.8758 | 0.01015 | -0.0026 | 86.2857
7.5 | 0.9201 | 0.01076 | -0.0006 | 85.5112
8 | 0.9609 | 0.01175 | 0.0017 | 81.7787
8.5 | 1.0003 | 0.01283 | 0.0042 | 77.9657
9 | 1.0385 | 0.01397 | 0.0068 | 74.3379
9.5 | 1.075 | 0.01516 | 0.0096 | 70.9103
10 | 1.1087 | 0.01649 | 0.0127 | 67.2347
10.5 | 1.1407 | 0.01781 | 0.016 | 64.0483
11 | 1.1669 | 0.01936 | 0.0198 | 60.2738
11.5 | 1.1847 | 0.02118 | 0.0244 | 55.9348
12 | 1.1861 | 0.02335 | 0.0306 | 50.7966
12.5 | 1.1828 | 0.02719 | 0.0333 | 43.5013
13 | 1.1742 | 0.03311 | 0.0327 | 35.4636
13.5 | 1.1762 | 0.03853 | 0.0314 | 30.5269
14 | 1.1602 | 0.04626 | 0.0291 | 25.08
14.5 | 1.1427 | 0.05433 | 0.0266 | 21.0326
15 | 1.1273 | 0.06235 | 0.024 | 18.0802
15.5 | 1.1103 | 0.07114 | 0.0207 | 15.6073
16 | 1.0881 | 0.08111 | 0.0167 | 13.4151
16.5 | 1.0682 | 0.09119 | 0.0126 | 11.714
17 | 1.0538 | 0.10075 | 0.0086 | 10.4596

## 29. Re 500k Mach 0.25 (1)
BIGFOIL.COM POLAR EXPORT
mh106
MH 106 13.07% |  |  |  | Cl Max: | 1.014 | at alpha= | 10.5 | deg
JavaFoil+Calcfoil stall+Eppler ext transition |  |  |  | L/D Max: | 89.144 | at alpha= | 6.5 | deg
Re: | 500000 |  |  | Cd Min: | 0.00689 | at alpha= | 2.5 | deg
Mach: | 0.25 |  |  | Cl=0 at alpha= | 0.095238 | deg
|  |  |  | @ Cl=0.1, Cd= | 0.0070377
|  |  |  | @ Cl=0.4, Cd= | 0.0073352
|  |  |  | @ Cl=0.6, Cd= | 0.14176
alpha (deg) | Cl | Cd | Cm | Cl/Cd
-13.5 | -0.177 | 0.11272 | 0.01 | -1.569
-13 | -0.262 | 0.10664 | 0.009 | -2.46
-12.5 | -0.331 | 0.10465 | 0.009 | -3.166
-12 | -0.393 | 0.09487 | 0.009 | -4.148
-11.5 | -0.45 | 0.08955 | 0.008 | -5.025
-11 | -0.501 | 0.08246 | 0.008 | -6.074
-10.5 | -0.545 | 0.07661 | 0.008 | -7.113
-10 | -0.581 | 0.0739 | 0.008 | -7.868
-9.5 | -0.61 | 0.06868 | 0.007 | -8.876
-9 | -0.629 | 0.06369 | 0.007 | -9.873
-8.5 | -0.639 | 0.05916 | 0.007 | -10.795
-8 | -0.639 | 0.05423 | 0.007 | -11.792
-7.5 | -0.632 | 0.05042 | 0.007 | -12.527
-7 | -0.616 | 0.04683 | 0.007 | -13.146
-6.5 | -0.592 | 0.0445 | 0.007 | -13.311
-6 | -0.563 | 0.042 | 0.006 | -13.399
-5.5 | -0.528 | 0.03979 | 0.007 | -13.276
-5 | -0.611 | 0.01413 | 0.021 | -43.25
-4.5 | -0.558 | 0.01387 | 0.021 | -40.244
-4 | -0.502 | 0.01281 | 0.021 | -39.173
-3.5 | -0.443 | 0.01051 | 0.02 | -42.191
-3 | -0.383 | 0.01031 | 0.02 | -37.193
-2.5 | -0.323 | 0.01011 | 0.02 | -31.899
-2 | -0.261 | 0.00857 | 0.019 | -30.416
-1.5 | -0.199 | 0.0084 | 0.019 | -23.634
-1 | -0.136 | 0.00822 | 0.018 | -16.581
-0.5 | -0.074 | 0.00785 | 0.018 | -9.44
0 | -0.012 | 0.00731 | 0.018 | -1.61
0.5 | 0.051 | 0.00718 | 0.017 | 7.039
1 | 0.113 | 0.007 | 0.017 | 16.12
1.5 | 0.175 | 0.00694 | 0.016 | 25.233
2 | 0.237 | 0.0069 | 0.016 | 34.387
2.5 | 0.299 | 0.00689 | 0.015 | 43.43
3 | 0.361 | 0.00692 | 0.015 | 52.256
3.5 | 0.423 | 0.00758 | 0.015 | 55.835
4 | 0.485 | 0.00765 | 0.014 | 63.382
4.5 | 0.547 | 0.0078 | 0.014 | 70.117
5 | 0.608 | 0.00796 | 0.013 | 76.394
5.5 | 0.669 | 0.00815 | 0.013 | 82.069
6 | 0.729 | 0.00848 | 0.012 | 86.022
6.5 | 0.789 | 0.00885 | 0.012 | 89.144
7 | 0.848 | 0.00971 | 0.011 | 87.301
7.5 | 0.902 | 0.01592 | 0.011 | 56.682
8 | 0.932 | 0.01546 | 0.01 | 60.305
8.5 | 0.959 | 0.01778 | 0.009 | 53.97
9 | 0.984 | 0.0208 | 0.009 | 47.281
9.5 | 0.997 | 0.02573 | 0.008 | 38.761
10 | 1.01 | 0.02939 | 0.008 | 34.353
10.5 | 1.014 | 0.03322 | 0.007 | 30.534
11 | 1.009 | 0.03703 | 0.007 | 27.254
11.5 | 0.993 | 0.0423 | 0.006 | 23.464
12 | 0.942 | 0.0559 | 0.005 | 16.85
12.5 | 0.837 | 0.0904 | 0.002 | 9.263
13 | 0.797 | 0.09785 | 0.002 | 8.142
13.5 | 0.746 | 0.10498 | 0.001 | 7.11
14 | 0.687 | 0.11315 | 0.001 | 6.073
14.5 | 0.62 | 0.12138 | 0.001 | 5.11
15 | 0.547 | 0.13334 | 0.001 | 4.102
15.5 | 0.468 | 0.14176 | 0.001 | 3.303

## 30. Re 500k Mach 0.25 (2)
BIGFOIL.COM POLAR EXPORT
mh106
MH 106 13.07% |  |  |  | Cl Max: | 1.1555 | at alpha= | 11 | deg
XFOIL ncrit=9 |  |  |  | L/D Max: | 85.4383 | at alpha= | 7 | deg
Re: | 500000 |  |  | Cd Min: | 0.1653 | at alpha= | -14.5 | deg
Mach: | 0.25 |  |  | Cl=0 at alpha= | 0.092351 | deg
|  |  |  | @ Cl=0.1, Cd= | 0.0077305
|  |  |  | @ Cl=0.4, Cd= | 0.0087582
|  |  |  | @ Cl=0.6, Cd= | 0.0093482
alpha (deg) | Cl | Cd | Cm | Cl/Cd
-14.5 | -0.6256 | 0.1653 | 0.032 | -3.7846
-14 | -0.6181 | 0.15538 | 0.0268 | -3.978
-13.5 | -0.6167 | 0.14245 | 0.0195 | -4.3292
-13 | -0.6146 | 0.13376 | 0.0164 | -4.5948
-12.5 | -0.6066 | 0.1262 | 0.0132 | -4.8067
-12 | -0.6104 | 0.115 | 0.0078 | -5.3078
-11.5 | -0.6882 | 0.08257 | -0.0106 | -8.3347
-11 | -0.7964 | 0.05514 | -0.0305 | -14.4432
-10.5 | -0.8202 | 0.04657 | -0.0325 | -17.6122
-10 | -0.8479 | 0.03994 | -0.0303 | -21.2293
-9.5 | -0.8687 | 0.03481 | -0.0234 | -24.9555
-9 | -0.8665 | 0.02964 | -0.0175 | -29.2341
-8.5 | -0.8461 | 0.02498 | -0.0126 | -33.8711
-8 | -0.8145 | 0.02157 | -0.0084 | -37.7608
-7.5 | -0.7792 | 0.01899 | -0.0045 | -41.0321
-7 | -0.7423 | 0.01699 | -0.0005 | -43.6904
-6.5 | -0.7092 | 0.01496 | 0.004 | -47.4064
-6 | -0.6292 | 0.01333 | -0.0006 | -47.2018
-5.5 | -0.5811 | 0.01217 | 0.0021 | -47.7486
-5 | -0.5443 | 0.01031 | 0.0058 | -52.7934
-4.5 | -0.4952 | 0.00968 | 0.0077 | -51.157
-4 | -0.4427 | 0.00934 | 0.0091 | -47.3983
-3.5 | -0.3887 | 0.0091 | 0.0102 | -42.7143
-3 | -0.3342 | 0.00889 | 0.0112 | -37.5928
-2.5 | -0.2791 | 0.00871 | 0.0121 | -32.0436
-2 | -0.2244 | 0.00852 | 0.013 | -26.338
-1.5 | -0.17 | 0.00835 | 0.014 | -20.3593
-1 | -0.1162 | 0.00815 | 0.015 | -14.2577
-0.5 | -0.0628 | 0.00797 | 0.0162 | -7.8795
0 | -0.0099 | 0.00781 | 0.0176 | -1.2676
0.5 | 0.0437 | 0.00772 | 0.019 | 5.6606
1 | 0.0997 | 0.00773 | 0.02 | 12.8978
1.5 | 0.1631 | 0.00783 | 0.0194 | 20.8301
2 | 0.2351 | 0.00809 | 0.017 | 29.0606
2.5 | 0.3063 | 0.00842 | 0.0146 | 36.3777
3.5 | 0.467 | 0.009 | 0.0058 | 51.8889
4 | 0.5454 | 0.00922 | 0.0017 | 59.154
4.5 | 0.6263 | 0.00941 | -0.0029 | 66.5569
5 | 0.7107 | 0.00952 | -0.0083 | 74.6534
5.5 | 0.7618 | 0.00965 | -0.0069 | 78.943
6 | 0.8105 | 0.00986 | -0.005 | 82.2008
6.5 | 0.8595 | 0.01011 | -0.003 | 85.0148
7 | 0.9065 | 0.01061 | -0.0008 | 85.4383
7.5 | 0.9498 | 0.01151 | 0.0018 | 82.5195
8 | 0.9902 | 0.01266 | 0.0048 | 78.2148
8.5 | 1.0294 | 0.01385 | 0.0079 | 74.3249
9 | 1.0657 | 0.01518 | 0.0114 | 70.2042
9.5 | 1.0999 | 0.01656 | 0.0151 | 66.4191
10 | 1.1281 | 0.01819 | 0.0194 | 62.0176
10.5 | 1.1509 | 0.01991 | 0.0242 | 57.8051
11 | 1.1555 | 0.02202 | 0.031 | 52.475
11.5 | 1.1512 | 0.02551 | 0.0352 | 45.1274
12 | 1.1442 | 0.03116 | 0.0351 | 36.7202
12.5 | 1.1339 | 0.03806 | 0.0335 | 29.7924
13 | 1.1192 | 0.04564 | 0.0315 | 24.5223
13.5 | 1.1035 | 0.05347 | 0.0291 | 20.6377
14 | 1.0776 | 0.0627 | 0.026 | 17.1866
14.5 | 1.0632 | 0.07119 | 0.0231 | 14.9347
15 | 1.0463 | 0.08048 | 0.0194 | 13.0007
15.5 | 1.0297 | 0.09012 | 0.0155 | 11.4259
16 | 1.0108 | 0.10044 | 0.0111 | 10.0637

## 31. Re 500k Mach 0.50 (1)
BIGFOIL.COM POLAR EXPORT
mh106
MH 106 13.07% |  |  |  | Cl Max: | 1.109 | at alpha= | 20 | deg
JavaFoil+Calcfoil stall+Eppler ext transition |  |  |  | L/D Max: | 82.974 | at alpha= | 6 | deg
Re: | 500000 |  |  | Cd Min: | 0.00731 | at alpha= | 2 | deg
Mach: | 0.5 |  |  | Cl=0 at alpha= | 0.094203 | deg
|  |  |  | @ Cl=0.1, Cd= | 0.0075009
|  |  |  | @ Cl=0.4, Cd= | 0.0073477
|  |  |  | @ Cl=0.6, Cd= | 0.0082321
alpha (deg) | Cl | Cd | Cm | Cl/Cd
-20 | -1.093 | 0.23412 | 0.019 | -4.668
-19.5 | -1.067 | 0.22691 | 0.019 | -4.703
-19 | -1.041 | 0.22218 | 0.019 | -4.687
-18.5 | -1.015 | 0.21801 | 0.019 | -4.658
-18 | -0.987 | 0.2097 | 0.018 | -4.707
-17.5 | -0.959 | 0.20363 | 0.017 | -4.712
-17 | -0.933 | 0.19754 | 0.017 | -4.723
-16.5 | -0.907 | 0.18843 | 0.017 | -4.811
-16 | -0.88 | 0.18084 | 0.017 | -4.868
-15.5 | -0.854 | 0.17789 | 0.017 | -4.801
-15 | -0.826 | 0.17131 | 0.016 | -4.824
-14.5 | -0.798 | 0.16343 | 0.015 | -4.885
-14 | -0.772 | 0.15834 | 0.015 | -4.873
-13.5 | -0.745 | 0.15183 | 0.014 | -4.906
-13 | -0.718 | 0.14776 | 0.014 | -4.861
-12.5 | -0.692 | 0.14046 | 0.014 | -4.924
-12 | -0.663 | 0.12996 | 0.013 | -5.104
-11.5 | -0.636 | 0.1247 | 0.012 | -5.101
-11 | -0.609 | 0.12059 | 0.012 | -5.052
-10.5 | -0.582 | 0.1156 | 0.012 | -5.038
-10 | -0.555 | 0.1125 | 0.012 | -4.937
-9.5 | -0.528 | 0.10533 | 0.011 | -5.012
-9 | -0.501 | 0.10244 | 0.011 | -4.89
-8.5 | -0.473 | 0.09431 | 0.01 | -5.02
-8 | -0.446 | 0.06196 | 0.009 | -7.201
-7.5 | -0.419 | 0.06758 | 0.009 | -6.198
-7 | -0.392 | 0.05386 | 0.009 | -7.27
-6.5 | -0.364 | 0.05363 | 0.008 | -6.789
-6 | -0.467 | 0.04714 | 0.007 | -9.897
-5.5 | -0.535 | 0.04253 | 0.007 | -12.586
-5 | -0.523 | 0.03879 | 0.007 | -13.478
-4.5 | -0.489 | 0.03633 | 0.007 | -13.448
-4 | -0.555 | 0.01425 | 0.023 | -38.934
-3.5 | -0.493 | 0.01372 | 0.023 | -35.935
-3 | -0.428 | 0.01119 | 0.022 | -38.209
-2.5 | -0.36 | 0.01092 | 0.022 | -32.983
-2 | -0.291 | 0.00899 | 0.021 | -32.396
-1.5 | -0.222 | 0.00875 | 0.021 | -25.35
-1 | -0.152 | 0.00866 | 0.021 | -17.602
-0.5 | -0.083 | 0.00846 | 0.02 | -9.786
0 | -0.013 | 0.00811 | 0.02 | -1.621
0.5 | 0.056 | 0.00757 | 0.019 | 7.455
1 | 0.126 | 0.00746 | 0.019 | 16.889
1.5 | 0.196 | 0.00732 | 0.018 | 26.721
2 | 0.265 | 0.00731 | 0.018 | 36.281
2.5 | 0.334 | 0.00731 | 0.017 | 45.74
3 | 0.404 | 0.00735 | 0.017 | 54.944
3.5 | 0.473 | 0.00741 | 0.016 | 63.819
4 | 0.542 | 0.00749 | 0.016 | 72.314
4.5 | 0.61 | 0.00836 | 0.015 | 72.959
5 | 0.678 | 0.00869 | 0.015 | 77.997
5.5 | 0.745 | 0.00912 | 0.014 | 81.673
6 | 0.811 | 0.00978 | 0.014 | 82.974
6.5 | 0.87 | 0.01549 | 0.013 | 56.124
7 | 0.9 | 0.01702 | 0.012 | 52.857
7.5 | 0.933 | 0.01985 | 0.011 | 47.001
8 | 0.952 | 0.02414 | 0.011 | 39.435
8.5 | 0.939 | 0.03193 | 0.01 | 29.421
9 | 0.865 | 0.03778 | 0.009 | 22.91
9.5 | 0.522 | 0.07144 | 0.003 | 7.313
10 | 0.55 | 0.08042 | 0.003 | 6.842
10.5 | 0.578 | 0.10592 | 0.003 | 5.456
11 | 0.606 | 0.11923 | 0.003 | 5.082
11.5 | 0.634 | 0.12376 | 0.003 | 5.12
12 | 0.662 | 0.13455 | 0.003 | 4.923
12.5 | 0.69 | 0.13622 | 0.003 | 5.064
13 | 0.718 | 0.14565 | 0.003 | 4.927
13.5 | 0.747 | 0.15724 | 0.003 | 4.75
14 | 0.774 | 0.15938 | 0.003 | 4.858
14.5 | 0.802 | 0.16478 | 0.002 | 4.866
15 | 0.83 | 0.17431 | 0.002 | 4.762
15.5 | 0.86 | 0.1887 | 0.002 | 4.555
16 | 0.887 | 0.18809 | 0.002 | 4.716
16.5 | 0.914 | 0.19414 | 0.001 | 4.71
17 | 0.942 | 0.19903 | 0.001 | 4.733
17.5 | 0.971 | 0.20718 | 0.001 | 4.687
18 | 1 | 0.21722 | 0 | 4.604
18.5 | 1.027 | 0.21959 | 0 | 4.678
19 | 1.054 | 0.22789 | 0 | 4.626
19.5 | 1.081 | 0.23126 | -0.001 | 4.676
20 | 1.109 | 0.23781 | -0.001 | 4.664

## 32. Re 500k Mach 0.50 (2)
BIGFOIL.COM POLAR EXPORT
mh106
MH 106 13.07% |  |  |  | Cl Max: | 1.0984 | at alpha= | 8.5 | deg
XFOIL ncrit=9 |  |  |  | L/D Max: | 82.8067 | at alpha= | 6 | deg
Re: | 500000 |  |  | Cd Min: | 0.27513 | at alpha= | -20 | deg
Mach: | 0.5 |  |  | Cl=0 at alpha= | -0.0090909 | deg
|  |  |  | @ Cl=0.1, Cd= | 0.0085018
|  |  |  | @ Cl=0.4, Cd= | 0.0092779
|  |  |  | @ Cl=0.6, Cd= | 0.010085
alpha (deg) | Cl | Cd | Cm | Cl/Cd
-20 | -0.8662 | 0.27513 | 0.0925 | -3.1483
-19.5 | -0.8469 | 0.26679 | 0.0867 | -3.1744
-19 | -0.8217 | 0.25818 | 0.0839 | -3.1827
-18.5 | -0.7994 | 0.25047 | 0.0796 | -3.1916
-18 | -0.7776 | 0.2425 | 0.075 | -3.2066
-17.5 | -0.7561 | 0.23417 | 0.0702 | -3.2289
-17 | -0.7396 | 0.2245 | 0.0632 | -3.2944
-16 | -0.6962 | 0.20766 | 0.0556 | -3.3526
-15.5 | -0.6756 | 0.19965 | 0.0514 | -3.3839
-15 | -0.6563 | 0.19117 | 0.0469 | -3.4331
-14.5 | -0.645 | 0.18049 | 0.0392 | -3.5736
-14 | -0.6252 | 0.17221 | 0.0366 | -3.6305
-13.5 | -0.6056 | 0.16465 | 0.0332 | -3.6781
-13 | -0.5914 | 0.15553 | 0.0285 | -3.8025
-12.5 | -0.5849 | 0.14374 | 0.0208 | -4.0692
-12 | -0.5812 | 0.13085 | 0.0172 | -4.4417
-11.5 | -0.5772 | 0.12065 | 0.0124 | -4.7841
-11 | -0.5821 | 0.10853 | 0.0065 | -5.3635
-10.5 | -0.5982 | 0.09465 | -0.0004 | -6.3201
-10 | -0.6222 | 0.08023 | -0.0084 | -7.7552
-9.5 | -0.6509 | 0.06629 | -0.0176 | -9.819
-9 | -0.6779 | 0.05363 | -0.0268 | -12.6403
-8.5 | -0.7057 | 0.04241 | -0.0347 | -16.6399
-8 | -0.7301 | 0.03431 | -0.0369 | -21.2795
-7.5 | -0.7482 | 0.02856 | -0.0324 | -26.1975
-7 | -0.7531 | 0.0242 | -0.024 | -31.1198
-6.5 | -0.7105 | 0.01964 | -0.0213 | -36.1762
-6 | -0.677 | 0.01721 | -0.0142 | -39.3376
-5.5 | -0.6411 | 0.01522 | -0.0076 | -42.1222
-5 | -0.5947 | 0.01363 | -0.0024 | -43.6317
-4.5 | -0.5517 | 0.01147 | 0.0024 | -48.0994
-4 | -0.4979 | 0.01041 | 0.0055 | -47.829
-3.5 | -0.4361 | 0.01005 | 0.0076 | -43.393
-3 | -0.3728 | 0.00983 | 0.0092 | -37.9247
-2.5 | -0.3093 | 0.0096 | 0.0107 | -32.2188
-2 | -0.2462 | 0.0094 | 0.012 | -26.1915
-1.5 | -0.1831 | 0.00923 | 0.0132 | -19.8375
-1 | -0.1207 | 0.00905 | 0.0144 | -13.337
-0.5 | -0.0594 | 0.00887 | 0.0158 | -6.6967
0 | 0.0011 | 0.00873 | 0.0174 | 0.126
0.5 | 0.0611 | 0.00856 | 0.0191 | 7.1379
1 | 0.1213 | 0.00847 | 0.021 | 14.3211
1.5 | 0.184 | 0.00851 | 0.0225 | 21.6216
2 | 0.255 | 0.00865 | 0.0225 | 29.4798
2.5 | 0.3395 | 0.00898 | 0.0197 | 37.8062
3 | 0.4248 | 0.0094 | 0.0168 | 45.1915
3.5 | 0.5168 | 0.0098 | 0.0125 | 52.7347
4 | 0.6102 | 0.01012 | 0.0082 | 60.2964
4.5 | 0.7039 | 0.01038 | 0.004 | 67.8131
5 | 0.8009 | 0.0106 | -0.0005 | 75.5566
5.5 | 0.8845 | 0.01084 | -0.0023 | 81.5959
6 | 0.9382 | 0.01133 | 0.0014 | 82.8067
6.5 | 0.985 | 0.01237 | 0.006 | 79.6281
7 | 1.0258 | 0.01378 | 0.0114 | 74.4412
7.5 | 1.0608 | 0.01541 | 0.0175 | 68.8384
8 | 1.0858 | 0.01735 | 0.0246 | 62.5821
8.5 | 1.0984 | 0.01957 | 0.0326 | 56.1267
9 | 1.0859 | 0.02297 | 0.0401 | 47.2747
9.5 | 1.0784 | 0.0289 | 0.0407 | 37.3149
10 | 1.066 | 0.03586 | 0.0401 | 29.7267
10.5 | 1.0477 | 0.04338 | 0.0391 | 24.1517
11 | 1.0246 | 0.05151 | 0.0374 | 19.8913
12 | 0.9784 | 0.06924 | 0.0319 | 14.1306
12.5 | 0.9564 | 0.07898 | 0.0281 | 12.1094
13 | 0.9332 | 0.08941 | 0.0236 | 10.4373
13.5 | 0.9117 | 0.10028 | 0.0185 | 9.0915

## 33. Re 750k Mach 0.00 (1)
BIGFOIL.COM POLAR EXPORT
mh106
MH 106 13.07% |  |  |  | Cl Max: | 1.059 | at alpha= | 11.5 | deg
JavaFoil+Calcfoil stall+Eppler ext transition |  |  |  | L/D Max: | 101.278 | at alpha= | 7 | deg
Re: | 750000 |  |  | Cd Min: | 0.00617 | at alpha= | 3.5 | deg
Mach: | 0 |  |  | Cl=0 at alpha= | 0.091667 | deg
|  |  |  | @ Cl=0.1, Cd= | 0.0063925
|  |  |  | @ Cl=0.4, Cd= | 0.0061717
|  |  |  | @ Cl=0.6, Cd= | 0.0069242
alpha (deg) | Cl | Cd | Cm | Cl/Cd
-15 | -0.528 | 0.1196 | 0.01 | -4.413
-14.5 | -0.551 | 0.11338 | 0.01 | -4.86
-14 | -0.574 | 0.10833 | 0.009 | -5.297
-13.5 | -0.596 | 0.10233 | 0.009 | -5.825
-13 | -0.617 | 0.09607 | 0.009 | -6.425
-12.5 | -0.637 | 0.08994 | 0.009 | -7.082
-12 | -0.654 | 0.08476 | 0.008 | -7.721
-11.5 | -0.669 | 0.07904 | 0.008 | -8.469
-11 | -0.681 | 0.07534 | 0.008 | -9.043
-10.5 | -0.689 | 0.07012 | 0.008 | -9.833
-10 | -0.693 | 0.06698 | 0.008 | -10.353
-9.5 | -0.693 | 0.06248 | 0.007 | -11.089
-9 | -0.688 | 0.05834 | 0.007 | -11.785
-8.5 | -0.677 | 0.05441 | 0.007 | -12.447
-8 | -0.662 | 0.05114 | 0.007 | -12.94
-7.5 | -0.641 | 0.04754 | 0.007 | -13.493
-7 | -0.616 | 0.04505 | 0.007 | -13.682
-6.5 | -0.587 | 0.04281 | 0.007 | -13.713
-6 | -0.554 | 0.04053 | 0.007 | -13.659
-5.5 | -0.645 | 0.01295 | 0.021 | -49.8
-5 | -0.595 | 0.01214 | 0.021 | -49.01
-4.5 | -0.542 | 0.01189 | 0.02 | -45.621
-4 | -0.487 | 0.01163 | 0.02 | -41.863
-3.5 | -0.43 | 0.00939 | 0.02 | -45.794
-3 | -0.372 | 0.0092 | 0.019 | -40.386
-2.5 | -0.312 | 0.00904 | 0.019 | -34.565
-2 | -0.252 | 0.0077 | 0.019 | -32.765
-1.5 | -0.192 | 0.00756 | 0.018 | -25.431
-1 | -0.132 | 0.00735 | 0.018 | -17.964
-0.5 | -0.072 | 0.00704 | 0.017 | -10.194
0 | -0.011 | 0.00672 | 0.017 | -1.696
0.5 | 0.049 | 0.00652 | 0.017 | 7.508
1 | 0.109 | 0.00637 | 0.016 | 17.16
1.5 | 0.17 | 0.00631 | 0.016 | 26.847
2 | 0.23 | 0.00622 | 0.015 | 36.961
2.5 | 0.29 | 0.00618 | 0.015 | 46.92
3 | 0.35 | 0.00618 | 0.014 | 56.631
3.5 | 0.41 | 0.00617 | 0.014 | 66.475
4 | 0.47 | 0.00669 | 0.014 | 70.235
4.5 | 0.53 | 0.00677 | 0.013 | 78.226
5 | 0.589 | 0.0069 | 0.013 | 85.344
5.5 | 0.648 | 0.00703 | 0.012 | 92.182
6 | 0.707 | 0.00729 | 0.012 | 97.001
6.5 | 0.765 | 0.00759 | 0.011 | 100.74
7 | 0.822 | 0.00812 | 0.011 | 101.278
7.5 | 0.876 | 0.00907 | 0.01 | 96.607
8 | 0.927 | 0.01024 | 0.01 | 90.556
8.5 | 0.975 | 0.01644 | 0.01 | 59.271
9 | 0.992 | 0.0144 | 0.009 | 68.915
9.5 | 1.014 | 0.01795 | 0.008 | 56.504
10 | 1.027 | 0.02245 | 0.008 | 45.741
10.5 | 1.043 | 0.02498 | 0.007 | 41.748
11 | 1.054 | 0.02864 | 0.007 | 36.814
11.5 | 1.059 | 0.03225 | 0.006 | 32.846
12 | 1.056 | 0.0363 | 0.006 | 29.103
12.5 | 1.046 | 0.04042 | 0.005 | 25.891
13 | 1.03 | 0.04589 | 0.005 | 22.437
13.5 | 1.006 | 0.05232 | 0.004 | 19.234
14 | 0.966 | 0.06566 | 0.004 | 14.706
14.5 | 0.878 | 0.1068 | 0.002 | 8.218
15 | 0.852 | 0.11316 | 0.002 | 7.533
15.5 | 0.822 | 0.12103 | 0.001 | 6.795
16 | 0.791 | 0.12882 | 0.001 | 6.144
16.5 | 0.759 | 0.13519 | 0.001 | 5.617

## 34. Re 750k Mach 0.00 (2)
BIGFOIL.COM POLAR EXPORT
mh106
MH 106 13.07% |  |  |  | Cl Max: | 1.2405 | at alpha= | 13 | deg
XFOIL ncrit=9 |  |  |  | L/D Max: | 96.8837 | at alpha= | 6.5 | deg
Re: | 750000 |  |  | Cd Min: | 0.18339 | at alpha= | -16 | deg
Mach: | 0 |  |  | Cl=0 at alpha= | 0.072115 | deg
|  |  |  | @ Cl=0.1, Cd= | 0.0066868
|  |  |  | @ Cl=0.4, Cd= | 0.0073268
|  |  |  | @ Cl=0.6, Cd= | 0.0079322
alpha (deg) | Cl | Cd | Cm | Cl/Cd
-16 | -0.6579 | 0.18339 | 0.0405 | -3.5874
-15.5 | -0.6473 | 0.17491 | 0.0363 | -3.7008
-15 | -0.6456 | 0.16058 | 0.0295 | -4.0204
-14.5 | -0.646 | 0.15049 | 0.025 | -4.2926
-14 | -0.7467 | 0.10624 | 0.0055 | -7.0284
-13.5 | -0.7994 | 0.08513 | -0.0082 | -9.3903
-13 | -0.8423 | 0.06894 | -0.0196 | -12.2179
-12.5 | -0.8896 | 0.05484 | -0.0286 | -16.2217
-12 | -0.9867 | 0.03832 | -0.0302 | -25.749
-11.5 | -0.9959 | 0.03409 | -0.0257 | -29.2138
-11 | -0.9965 | 0.03064 | -0.0198 | -32.5228
-10.5 | -0.9851 | 0.02715 | -0.0147 | -36.2836
-10 | -0.9613 | 0.02414 | -0.0108 | -39.8219
-9.5 | -0.9297 | 0.02204 | -0.0078 | -42.1824
-9 | -0.8962 | 0.01983 | -0.0046 | -45.1942
-8.5 | -0.8615 | 0.01781 | -0.0013 | -48.3717
-8 | -0.8239 | 0.01618 | 0.0016 | -50.9209
-7.5 | -0.7844 | 0.0148 | 0.0045 | -53
-7 | -0.7429 | 0.01371 | 0.0071 | -54.1867
-6.5 | -0.6724 | 0.01218 | 0.0034 | -55.2053
-6 | -0.6196 | 0.01153 | 0.0044 | -53.7381
-5.5 | -0.5758 | 0.01059 | 0.0069 | -54.372
-5 | -0.5333 | 0.00931 | 0.009 | -57.2825
-4.5 | -0.4843 | 0.00871 | 0.0103 | -55.6028
-4 | -0.433 | 0.00833 | 0.0112 | -51.9808
-3.5 | -0.3805 | 0.00807 | 0.0119 | -47.1499
-3 | -0.3273 | 0.00787 | 0.0125 | -41.5883
-2.5 | -0.2735 | 0.00771 | 0.0131 | -35.4734
-2 | -0.2195 | 0.00756 | 0.0136 | -29.0344
-1.5 | -0.1659 | 0.00741 | 0.0141 | -22.3887
-1 | -0.1127 | 0.00723 | 0.0148 | -15.5878
-0.5 | -0.0598 | 0.00707 | 0.0156 | -8.4583
0 | -0.0075 | 0.00691 | 0.0165 | -1.0854
0.5 | 0.0445 | 0.00677 | 0.0175 | 6.5731
1 | 0.0966 | 0.00669 | 0.0186 | 14.4395
1.5 | 0.1501 | 0.00664 | 0.0195 | 22.6054
2 | 0.2086 | 0.00669 | 0.0194 | 31.1809
2.5 | 0.2748 | 0.0069 | 0.0175 | 39.8261
3 | 0.3444 | 0.00715 | 0.0148 | 48.1678
3.5 | 0.4136 | 0.00737 | 0.0121 | 56.1194
4 | 0.4887 | 0.0076 | 0.0081 | 64.3026
4.5 | 0.5596 | 0.00783 | 0.0049 | 71.4687
5 | 0.6347 | 0.00802 | 0.0007 | 79.1397
5.5 | 0.7086 | 0.00818 | -0.0032 | 86.6259
6 | 0.7864 | 0.00834 | -0.0081 | 94.2926
6.5 | 0.8332 | 0.0086 | -0.0065 | 96.8837
7 | 0.8784 | 0.00908 | -0.0048 | 96.7401
7.5 | 0.9213 | 0.00984 | -0.0028 | 93.628
8 | 0.963 | 0.0107 | -0.0006 | 90
8.5 | 1.0036 | 0.01163 | 0.0017 | 86.2941
9 | 1.0433 | 0.0126 | 0.0041 | 82.8016
9.5 | 1.082 | 0.01358 | 0.0066 | 79.676
10 | 1.1185 | 0.01469 | 0.0093 | 76.1402
10.5 | 1.1542 | 0.01578 | 0.0122 | 73.1432
11 | 1.1863 | 0.01704 | 0.0153 | 69.6185
11.5 | 1.2136 | 0.01847 | 0.0189 | 65.7066
12 | 1.2337 | 0.02011 | 0.0233 | 61.3476
12.5 | 1.2389 | 0.02196 | 0.0294 | 56.4162
13 | 1.2405 | 0.02507 | 0.0327 | 49.4815
13.5 | 1.2375 | 0.0301 | 0.0327 | 41.113
14 | 1.24 | 0.03542 | 0.0314 | 35.0085
14.5 | 1.2332 | 0.04208 | 0.0293 | 29.3061
15 | 1.2049 | 0.05153 | 0.0262 | 23.3825
15.5 | 1.1889 | 0.05961 | 0.0235 | 19.9446
16 | 1.172 | 0.06823 | 0.0203 | 17.1772
16.5 | 1.1567 | 0.07707 | 0.0169 | 15.0084
17 | 1.1355 | 0.08712 | 0.0128 | 13.0337
17.5 | 1.1143 | 0.09757 | 0.0085 | 11.4205
18 | 1.0909 | 0.10874 | 0.0037 | 10.0322

## 35. Re 750k Mach 0.10 (1)
BIGFOIL.COM POLAR EXPORT
mh106
MH 106 13.07% |  |  |  | Cl Max: | 1.053 | at alpha= | 11.5 | deg
JavaFoil+Calcfoil stall+Eppler ext transition |  |  |  | L/D Max: | 100.776 | at alpha= | 6.5 | deg
Re: | 750000 |  |  | Cd Min: | 0.00619 | at alpha= | 3.5 | deg
Mach: | 0.1 |  |  | Cl=0 at alpha= | 0.091667 | deg
|  |  |  | @ Cl=0.1, Cd= | 0.0064297
|  |  |  | @ Cl=0.4, Cd= | 0.006192
|  |  |  | @ Cl=0.6, Cd= | 0.0069376
alpha (deg) | Cl | Cd | Cm | Cl/Cd
-14.5 | -0.507 | 0.11502 | 0.01 | -4.412
-14 | -0.533 | 0.10771 | 0.009 | -4.953
-13.5 | -0.559 | 0.10348 | 0.009 | -5.403
-13 | -0.584 | 0.09564 | 0.009 | -6.107
-12.5 | -0.607 | 0.09141 | 0.009 | -6.645
-12 | -0.629 | 0.08556 | 0.009 | -7.35
-11.5 | -0.648 | 0.08044 | 0.008 | -8.05
-11 | -0.663 | 0.07535 | 0.008 | -8.8
-10.5 | -0.675 | 0.07025 | 0.008 | -9.606
-10 | -0.682 | 0.06689 | 0.008 | -10.197
-9.5 | -0.684 | 0.06265 | 0.007 | -10.925
-9 | -0.682 | 0.05883 | 0.007 | -11.588
-8.5 | -0.673 | 0.05456 | 0.007 | -12.344
-8 | -0.66 | 0.05119 | 0.007 | -12.891
-7.5 | -0.641 | 0.04777 | 0.007 | -13.416
-7 | -0.617 | 0.04526 | 0.007 | -13.63
-6.5 | -0.588 | 0.04284 | 0.007 | -13.73
-6 | -0.555 | 0.04061 | 0.007 | -13.669
-5.5 | -0.647 | 0.01302 | 0.021 | -49.709
-5 | -0.598 | 0.01278 | 0.021 | -46.784
-4.5 | -0.545 | 0.01254 | 0.021 | -43.437
-4 | -0.489 | 0.01167 | 0.02 | -41.902
-3.5 | -0.432 | 0.00942 | 0.02 | -45.831
-3 | -0.373 | 0.00923 | 0.019 | -40.436
-2.5 | -0.314 | 0.00907 | 0.019 | -34.623
-2 | -0.254 | 0.00772 | 0.019 | -32.841
-1.5 | -0.193 | 0.00758 | 0.018 | -25.499
-1 | -0.133 | 0.00737 | 0.018 | -18.005
-0.5 | -0.072 | 0.00705 | 0.017 | -10.217
0 | -0.011 | 0.00674 | 0.017 | -1.698
0.5 | 0.049 | 0.00653 | 0.017 | 7.528
1 | 0.11 | 0.00641 | 0.016 | 17.131
1.5 | 0.17 | 0.00633 | 0.016 | 26.921
2 | 0.231 | 0.00623 | 0.015 | 37.054
2.5 | 0.291 | 0.00622 | 0.015 | 46.863
3 | 0.352 | 0.0062 | 0.015 | 56.759
3.5 | 0.412 | 0.00619 | 0.014 | 66.631
4 | 0.472 | 0.00671 | 0.014 | 70.426
4.5 | 0.532 | 0.00679 | 0.013 | 78.447
5 | 0.592 | 0.00692 | 0.013 | 85.541
5.5 | 0.651 | 0.00705 | 0.012 | 92.34
6 | 0.71 | 0.00732 | 0.012 | 97.029
6.5 | 0.769 | 0.00763 | 0.011 | 100.776
7 | 0.826 | 0.00821 | 0.011 | 100.639
7.5 | 0.881 | 0.00918 | 0.011 | 95.892
8 | 0.931 | 0.01034 | 0.01 | 90.017
8.5 | 0.978 | 0.01671 | 0.01 | 58.547
9 | 0.992 | 0.01478 | 0.009 | 67.151
9.5 | 1.014 | 0.01841 | 0.008 | 55.075
10 | 1.026 | 0.02299 | 0.008 | 44.633
10.5 | 1.041 | 0.02612 | 0.007 | 39.845
11 | 1.05 | 0.0294 | 0.007 | 35.716
11.5 | 1.053 | 0.03314 | 0.006 | 31.771
12 | 1.047 | 0.03678 | 0.006 | 28.477
12.5 | 1.033 | 0.04185 | 0.005 | 24.685
13 | 1.012 | 0.04765 | 0.005 | 21.236
13.5 | 0.983 | 0.0549 | 0.004 | 17.913
14 | 0.893 | 0.09378 | 0.003 | 9.521
14.5 | 0.848 | 0.1093 | 0.002 | 7.755
15 | 0.82 | 0.1154 | 0.002 | 7.109
15.5 | 0.787 | 0.12294 | 0.001 | 6.401
16 | 0.752 | 0.13015 | 0.001 | 5.781
16.5 | 0.716 | 0.13774 | 0.001 | 5.199

## 36. Re 750k Mach 0.10 (2)
BIGFOIL.COM POLAR EXPORT
mh106
MH 106 13.07% |  |  |  | Cl Max: | 1.2318 | at alpha= | 13 | deg
XFOIL ncrit=9 |  |  |  | L/D Max: | 96.8476 | at alpha= | 6.5 | deg
Re: | 750000 |  |  | Cd Min: | 0.18432 | at alpha= | -16 | deg
Mach: | 0.1 |  |  | Cl=0 at alpha= | 0.068834 | deg
|  |  |  | @ Cl=0.1, Cd= | 0.0067081
|  |  |  | @ Cl=0.4, Cd= | 0.0073438
|  |  |  | @ Cl=0.6, Cd= | 0.0079441
alpha (deg) | Cl | Cd | Cm | Cl/Cd
-16 | -0.6581 | 0.18432 | 0.041 | -3.5704
-15.5 | -0.6471 | 0.17587 | 0.0368 | -3.6794
-15 | -0.6446 | 0.16188 | 0.0301 | -3.982
-14.5 | -0.6433 | 0.15219 | 0.0258 | -4.227
-14 | -0.6334 | 0.14498 | 0.0224 | -4.3689
-13.5 | -0.7688 | 0.09297 | -0.0026 | -8.2693
-13 | -0.8134 | 0.07521 | -0.0147 | -10.8151
-12.5 | -0.8609 | 0.05956 | -0.0255 | -14.4543
-11.5 | -0.9763 | 0.0357 | -0.0286 | -27.3473
-11 | -0.9819 | 0.03184 | -0.0232 | -30.8386
-10.5 | -0.979 | 0.02831 | -0.017 | -34.5814
-10 | -0.959 | 0.0251 | -0.0127 | -38.2072
-9.5 | -0.9291 | 0.02287 | -0.0094 | -40.6253
-9 | -0.8965 | 0.0205 | -0.0061 | -43.7317
-8.5 | -0.8627 | 0.01828 | -0.0026 | -47.1937
-8 | -0.8258 | 0.01652 | 0.0006 | -49.9879
-7.5 | -0.7869 | 0.01505 | 0.0036 | -52.2857
-7 | -0.7454 | 0.01392 | 0.0064 | -53.5489
-6.5 | -0.6735 | 0.01227 | 0.0025 | -54.89
-6 | -0.6229 | 0.01165 | 0.0041 | -53.4678
-5.5 | -0.5781 | 0.01077 | 0.0065 | -53.6769
-5 | -0.5358 | 0.00943 | 0.0088 | -56.8187
-4.5 | -0.487 | 0.00876 | 0.0101 | -55.5936
-3.5 | -0.3824 | 0.00811 | 0.0118 | -47.1517
-3 | -0.3288 | 0.0079 | 0.0125 | -41.6203
-2.5 | -0.2748 | 0.00774 | 0.013 | -35.5039
-2 | -0.2205 | 0.00759 | 0.0136 | -29.0514
-1.5 | -0.1665 | 0.00744 | 0.0141 | -22.379
-1 | -0.1129 | 0.00727 | 0.0148 | -15.5296
-0.5 | -0.0597 | 0.0071 | 0.0156 | -8.4085
0 | -0.0072 | 0.00694 | 0.0165 | -1.0375
0.5 | 0.0451 | 0.0068 | 0.0175 | 6.6324
1 | 0.0975 | 0.00671 | 0.0187 | 14.5306
1.5 | 0.1512 | 0.00667 | 0.0196 | 22.6687
2 | 0.2095 | 0.00671 | 0.0196 | 31.2221
2.5 | 0.2757 | 0.00691 | 0.0178 | 39.8987
3 | 0.3458 | 0.00718 | 0.015 | 48.1616
3.5 | 0.4153 | 0.00739 | 0.0124 | 56.1976
4 | 0.4913 | 0.00762 | 0.0083 | 64.4751
4.5 | 0.5624 | 0.00785 | 0.0052 | 71.6433
5 | 0.6383 | 0.00804 | 0.001 | 79.3905
5.5 | 0.7127 | 0.00821 | -0.0029 | 86.8088
6 | 0.7914 | 0.00839 | -0.0079 | 94.3266
6.5 | 0.8387 | 0.00866 | -0.0063 | 96.8476
7 | 0.8842 | 0.00916 | -0.0045 | 96.5284
7.5 | 0.9269 | 0.00996 | -0.0024 | 93.0622
8 | 0.9688 | 0.01083 | -0.0001 | 89.4552
8.5 | 1.0091 | 0.01182 | 0.0023 | 85.3723
9 | 1.0489 | 0.0128 | 0.0048 | 81.9453
9.5 | 1.0873 | 0.01383 | 0.0075 | 78.6189
10 | 1.1242 | 0.01491 | 0.0103 | 75.3991
10.5 | 1.1587 | 0.01609 | 0.0134 | 72.0137
11 | 1.1889 | 0.01746 | 0.0169 | 68.0928
11.5 | 1.2139 | 0.01899 | 0.0209 | 63.9231
12 | 1.2276 | 0.02072 | 0.0263 | 59.2471
12.5 | 1.2289 | 0.02306 | 0.0319 | 53.2914
13 | 1.2318 | 0.02676 | 0.0336 | 46.0314
13.5 | 1.2297 | 0.03222 | 0.0328 | 38.1657
14 | 1.2276 | 0.03827 | 0.031 | 32.0773
14.5 | 1.2152 | 0.04569 | 0.0287 | 26.5966
15 | 1.185 | 0.05544 | 0.0254 | 21.3745
15.5 | 1.1686 | 0.06372 | 0.0225 | 18.3396
16 | 1.1505 | 0.07278 | 0.0191 | 15.8079
16.5 | 1.1339 | 0.08203 | 0.0154 | 13.823
17 | 1.1123 | 0.09236 | 0.0112 | 12.0431
17.5 | 1.0906 | 0.10309 | 0.0066 | 10.5791
18 | 1.0683 | 0.1143 | 0.0017 | 9.3465

## 37. Re 750k Mach 0.25 (1)
BIGFOIL.COM POLAR EXPORT
mh106
MH 106 13.07% |  |  |  | Cl Max: | 1.021 | at alpha= | 10.5 | deg
JavaFoil+Calcfoil stall+Eppler ext transition |  |  |  | L/D Max: | 100.631 | at alpha= | 6.5 | deg
Re: | 750000 |  |  | Cd Min: | 0.00627 | at alpha= | 3.5 | deg
Mach: | 0.25 |  |  | Cl=0 at alpha= | 0.095238 | deg
|  |  |  | @ Cl=0.1, Cd= | 0.0065257
|  |  |  | @ Cl=0.4, Cd= | 0.0062774
|  |  |  | @ Cl=0.6, Cd= | 0.13533
alpha (deg) | Cl | Cd | Cm | Cl/Cd
-13 | -0.263 | 0.10208 | 0.01 | -2.572
-12.5 | -0.331 | 0.09439 | 0.01 | -3.512
-12 | -0.394 | 0.08895 | 0.009 | -4.426
-11.5 | -0.45 | 0.08421 | 0.009 | -5.346
-11 | -0.501 | 0.07983 | 0.009 | -6.276
-10.5 | -0.545 | 0.07351 | 0.009 | -7.415
-10 | -0.582 | 0.06914 | 0.008 | -8.412
-9.5 | -0.61 | 0.0647 | 0.008 | -9.424
-9 | -0.629 | 0.06056 | 0.008 | -10.385
-8.5 | -0.639 | 0.05681 | 0.007 | -11.244
-8 | -0.64 | 0.05216 | 0.007 | -12.262
-7.5 | -0.632 | 0.04882 | 0.007 | -12.939
-7 | -0.616 | 0.0462 | 0.007 | -13.325
-6.5 | -0.592 | 0.0434 | 0.007 | -13.652
-6 | -0.563 | 0.04106 | 0.007 | -13.709
-5.5 | -0.529 | 0.03895 | 0.008 | -13.568
-5 | -0.611 | 0.01313 | 0.021 | -46.535
-4.5 | -0.558 | 0.01223 | 0.021 | -45.645
-4 | -0.502 | 0.01195 | 0.021 | -42.008
-3.5 | -0.443 | 0.00961 | 0.02 | -46.145
-3 | -0.383 | 0.00943 | 0.02 | -40.684
-2.5 | -0.323 | 0.00924 | 0.02 | -34.892
-2 | -0.261 | 0.00783 | 0.019 | -33.269
-1.5 | -0.199 | 0.00767 | 0.019 | -25.873
-1 | -0.136 | 0.0075 | 0.018 | -18.172
-0.5 | -0.074 | 0.00717 | 0.018 | -10.325
0 | -0.012 | 0.00684 | 0.018 | -1.721
0.5 | 0.051 | 0.00666 | 0.017 | 7.582
1 | 0.113 | 0.00649 | 0.017 | 17.38
1.5 | 0.175 | 0.00641 | 0.016 | 27.301
2 | 0.237 | 0.00634 | 0.016 | 37.398
2.5 | 0.299 | 0.0063 | 0.015 | 47.501
3 | 0.361 | 0.00629 | 0.015 | 57.47
3.5 | 0.423 | 0.00627 | 0.015 | 67.477
4 | 0.485 | 0.00627 | 0.014 | 77.328
4.5 | 0.547 | 0.00689 | 0.014 | 79.401
5 | 0.608 | 0.00703 | 0.013 | 86.499
5.5 | 0.669 | 0.0072 | 0.013 | 92.867
6 | 0.729 | 0.00751 | 0.012 | 97.194
6.5 | 0.789 | 0.00784 | 0.012 | 100.631
7 | 0.848 | 0.00863 | 0.011 | 98.203
7.5 | 0.902 | 0.00989 | 0.011 | 91.257
8 | 0.953 | 0.01637 | 0.01 | 58.208
8.5 | 0.971 | 0.0145 | 0.01 | 66.917
9 | 0.993 | 0.01819 | 0.009 | 54.602
9.5 | 1.005 | 0.02295 | 0.008 | 43.794
10 | 1.017 | 0.0264 | 0.008 | 38.527
10.5 | 1.021 | 0.02996 | 0.007 | 34.097
11 | 1.016 | 0.03352 | 0.007 | 30.317
11.5 | 1 | 0.03819 | 0.006 | 26.198
12 | 0.969 | 0.04421 | 0.006 | 21.916
12.5 | 0.919 | 0.05351 | 0.005 | 17.174
13 | 0.799 | 0.09522 | 0.002 | 8.39
13.5 | 0.747 | 0.10144 | 0.002 | 7.363
14 | 0.688 | 0.10942 | 0.001 | 6.284
14.5 | 0.621 | 0.11799 | 0.001 | 5.26
15 | 0.547 | 0.12502 | 0.001 | 4.378
15.5 | 0.469 | 0.13533 | 0.001 | 3.463

## 38. Re 750k Mach 0.25 (2)
BIGFOIL.COM POLAR EXPORT
mh106
MH 106 13.07% |  |  |  | Cl Max: | 1.1959 | at alpha= | 11 | deg
XFOIL ncrit=9 |  |  |  | L/D Max: | 96.3636 | at alpha= | 6.5 | deg
Re: | 750000 |  |  | Cd Min: | 0.1599 | at alpha= | -14.5 | deg
Mach: | 0.25 |  |  | Cl=0 at alpha= | 0.048148 | deg
|  |  |  | @ Cl=0.1, Cd= | 0.0068567
|  |  |  | @ Cl=0.4, Cd= | 0.0074533
|  |  |  | @ Cl=0.6, Cd= | 0.0080446
alpha (deg) | Cl | Cd | Cm | Cl/Cd
-14.5 | -0.6341 | 0.1599 | 0.0297 | -3.9656
-14 | -0.6217 | 0.15264 | 0.0262 | -4.073
-13.5 | -0.6151 | 0.14323 | 0.0218 | -4.2945
-13 | -0.6776 | 0.11132 | 0.009 | -6.087
-12.5 | -0.7315 | 0.08865 | -0.004 | -8.2516
-12 | -0.7744 | 0.07128 | -0.0158 | -10.8642
-11.5 | -0.8145 | 0.05661 | -0.0261 | -14.3879
-11 | -0.8399 | 0.04683 | -0.032 | -17.9351
-10.5 | -0.8745 | 0.03849 | -0.0326 | -22.7202
-10 | -0.9036 | 0.03213 | -0.027 | -28.1232
-9.5 | -0.9047 | 0.0289 | -0.0201 | -31.3045
-9 | -0.8891 | 0.02516 | -0.0149 | -35.3378
-8.5 | -0.8645 | 0.02148 | -0.01 | -40.2467
-8 | -0.8327 | 0.01873 | -0.0056 | -44.4581
-7.5 | -0.7975 | 0.01661 | -0.0015 | -48.0132
-7 | -0.7597 | 0.01494 | 0.0024 | -50.8501
-6.5 | -0.685 | 0.01296 | -0.0012 | -52.8549
-6 | -0.6409 | 0.01231 | 0.0023 | -52.0634
-5.5 | -0.5928 | 0.01153 | 0.0047 | -51.4137
-5 | -0.5484 | 0.01015 | 0.0074 | -54.0296
-4.5 | -0.5013 | 0.00904 | 0.0093 | -55.4535
-3.5 | -0.3935 | 0.0083 | 0.0114 | -47.4096
-3 | -0.3381 | 0.00808 | 0.0122 | -41.8441
-2.5 | -0.2821 | 0.00792 | 0.0129 | -35.6187
-2 | -0.2259 | 0.00776 | 0.0135 | -29.1108
-1.5 | -0.1701 | 0.00762 | 0.0141 | -22.3228
-1 | -0.1145 | 0.00746 | 0.0148 | -15.3485
-0.5 | -0.0595 | 0.00729 | 0.0156 | -8.1619
0 | -0.0052 | 0.00713 | 0.0165 | -0.72931
0.5 | 0.0488 | 0.00698 | 0.0177 | 6.9914
1 | 0.1028 | 0.00685 | 0.0188 | 15.0073
1.5 | 0.1575 | 0.0068 | 0.02 | 23.1618
2 | 0.2158 | 0.00685 | 0.0204 | 31.5036
2.5 | 0.284 | 0.007 | 0.0187 | 40.5714
3 | 0.3533 | 0.00725 | 0.0166 | 48.731
3.5 | 0.4245 | 0.00756 | 0.0142 | 56.1508
4 | 0.5052 | 0.00777 | 0.0097 | 65.0193
4.5 | 0.5782 | 0.00799 | 0.0068 | 72.3655
5 | 0.6581 | 0.00819 | 0.0024 | 80.3541
5.5 | 0.7348 | 0.00842 | -0.0013 | 87.2684
6 | 0.8173 | 0.00862 | -0.0062 | 94.8144
6.5 | 0.8692 | 0.00902 | -0.005 | 96.3636
7 | 0.9149 | 0.0097 | -0.0027 | 94.3196
7.5 | 0.9581 | 0.01062 | -0.0001 | 90.2166
8 | 1.0001 | 0.01162 | 0.0028 | 86.0671
8.5 | 1.0411 | 0.01265 | 0.0058 | 82.3004
9 | 1.0802 | 0.01377 | 0.0091 | 78.4459
9.5 | 1.116 | 0.01505 | 0.0127 | 74.1528
10 | 1.15 | 0.01634 | 0.0166 | 70.3794
10.5 | 1.1769 | 0.01794 | 0.0211 | 65.602
11 | 1.1959 | 0.01975 | 0.0264 | 60.5519
11.5 | 1.1931 | 0.02208 | 0.0337 | 54.0353
12 | 1.1905 | 0.02622 | 0.0359 | 45.4043
12.5 | 1.1883 | 0.03196 | 0.035 | 37.1809
13 | 1.1765 | 0.03927 | 0.033 | 29.9593
13.5 | 1.1643 | 0.04673 | 0.0308 | 24.9155
14 | 1.1462 | 0.05495 | 0.0282 | 20.859
14.5 | 1.1212 | 0.0643 | 0.0249 | 17.437
15 | 1.0898 | 0.07519 | 0.0205 | 14.4939
15.5 | 1.0702 | 0.08502 | 0.0166 | 12.5876
16 | 1.0503 | 0.09527 | 0.0124 | 11.0245

## 39. Re 750k Mach 0.50 (1)
BIGFOIL.COM POLAR EXPORT
mh106
MH 106 13.07% |  |  |  | Cl Max: | 1.11 | at alpha= | 20 | deg
JavaFoil+Calcfoil stall+Eppler ext transition |  |  |  | L/D Max: | 94.051 | at alpha= | 6 | deg
Re: | 750000 |  |  | Cd Min: | 0.00669 | at alpha= | 3 | deg
Mach: | 0.5 |  |  | Cl=0 at alpha= | 0.094203 | deg
|  |  |  | @ Cl=0.1, Cd= | 0.0069494
|  |  |  | @ Cl=0.4, Cd= | 0.0066906
|  |  |  | @ Cl=0.6, Cd= | 0.0072818
alpha (deg) | Cl | Cd | Cm | Cl/Cd
-20 | -1.093 | 0.21248 | 0.019 | -5.146
-19.5 | -1.068 | 0.20998 | 0.019 | -5.084
-19 | -1.042 | 0.20394 | 0.019 | -5.107
-18.5 | -1.016 | 0.19971 | 0.019 | -5.085
-18 | -0.988 | 0.19206 | 0.018 | -5.146
-17.5 | -0.96 | 0.18602 | 0.018 | -5.161
-17 | -0.933 | 0.17888 | 0.017 | -5.217
-16.5 | -0.907 | 0.17145 | 0.017 | -5.289
-16 | -0.881 | 0.16711 | 0.017 | -5.269
-15.5 | -0.854 | 0.16068 | 0.017 | -5.315
-15 | -0.828 | 0.15573 | 0.016 | -5.315
-14.5 | -0.799 | 0.14823 | 0.015 | -5.388
-14 | -0.772 | 0.14309 | 0.015 | -5.393
-13.5 | -0.745 | 0.13795 | 0.015 | -5.401
-13 | -0.718 | 0.13483 | 0.014 | -5.328
-12.5 | -0.692 | 0.13137 | 0.014 | -5.266
-12 | -0.664 | 0.12189 | 0.013 | -5.446
-11.5 | -0.636 | 0.11457 | 0.012 | -5.553
-11 | -0.609 | 0.11089 | 0.012 | -5.495
-10.5 | -0.583 | 0.10827 | 0.012 | -5.38
-10 | -0.556 | 0.10512 | 0.012 | -5.285
-9.5 | -0.528 | 0.07957 | 0.011 | -6.637
-9 | -0.501 | 0.0673 | 0.011 | -7.445
-8.5 | -0.474 | 0.08542 | 0.01 | -5.544
-8 | -0.446 | 0.05902 | 0.01 | -7.561
-7.5 | -0.419 | 0.05509 | 0.009 | -7.607
-7 | -0.392 | 0.05112 | 0.009 | -7.661
-6.5 | -0.364 | 0.04752 | 0.008 | -7.664
-6 | -0.467 | 0.04534 | 0.008 | -10.292
-5.5 | -0.535 | 0.04069 | 0.007 | -13.157
-5 | -0.523 | 0.03784 | 0.007 | -13.818
-4.5 | -0.489 | 0.03562 | 0.007 | -13.722
-4 | -0.555 | 0.01328 | 0.023 | -41.77
-3.5 | -0.493 | 0.01278 | 0.023 | -38.586
-3 | -0.428 | 0.01024 | 0.022 | -41.767
-2.5 | -0.36 | 0.00843 | 0.022 | -42.718
-2 | -0.291 | 0.00822 | 0.021 | -35.416
-1.5 | -0.222 | 0.008 | 0.021 | -27.736
-1 | -0.152 | 0.00791 | 0.021 | -19.272
-0.5 | -0.083 | 0.00772 | 0.02 | -10.727
0 | -0.013 | 0.00738 | 0.02 | -1.781
0.5 | 0.056 | 0.00705 | 0.019 | 8.007
1 | 0.126 | 0.00689 | 0.019 | 18.29
1.5 | 0.196 | 0.00676 | 0.018 | 28.919
2 | 0.265 | 0.00673 | 0.018 | 39.395
2.5 | 0.334 | 0.0067 | 0.017 | 49.918
3 | 0.404 | 0.00669 | 0.017 | 60.3
3.5 | 0.473 | 0.00672 | 0.016 | 70.39
4 | 0.542 | 0.00677 | 0.016 | 79.979
4.5 | 0.61 | 0.00737 | 0.015 | 82.78
5 | 0.678 | 0.00767 | 0.015 | 88.443
5.5 | 0.745 | 0.00805 | 0.014 | 92.582
6 | 0.811 | 0.00863 | 0.014 | 94.051
6.5 | 0.876 | 0.00986 | 0.013 | 88.792
7 | 0.91 | 0.01346 | 0.012 | 67.608
7.5 | 0.942 | 0.01738 | 0.011 | 54.196
8 | 0.96 | 0.02141 | 0.011 | 44.839
8.5 | 0.945 | 0.02918 | 0.01 | 32.382
9 | 0.871 | 0.03457 | 0.009 | 25.181
9.5 | 0.522 | 0.06758 | 0.003 | 7.731
10 | 0.55 | 0.07586 | 0.003 | 7.254
10.5 | 0.578 | 0.08522 | 0.003 | 6.785
11 | 0.606 | 0.1096 | 0.003 | 5.53
11.5 | 0.634 | 0.11423 | 0.003 | 5.55
12 | 0.662 | 0.12424 | 0.003 | 5.332
12.5 | 0.69 | 0.1275 | 0.003 | 5.412
13 | 0.718 | 0.13301 | 0.003 | 5.398
13.5 | 0.747 | 0.14089 | 0.003 | 5.302
14 | 0.774 | 0.14795 | 0.003 | 5.235
14.5 | 0.802 | 0.15124 | 0.002 | 5.304
15 | 0.831 | 0.15892 | 0.002 | 5.228
15.5 | 0.86 | 0.16831 | 0.002 | 5.108
16 | 0.887 | 0.17106 | 0.002 | 5.187
16.5 | 0.915 | 0.17813 | 0.001 | 5.135
17 | 0.943 | 0.18388 | 0.001 | 5.126
17.5 | 0.973 | 0.1912 | 0.001 | 5.088
18 | 1 | 0.19787 | 0 | 5.055
18.5 | 1.028 | 0.20309 | 0 | 5.06
19 | 1.055 | 0.20663 | 0 | 5.103
19.5 | 1.082 | 0.21394 | -0.001 | 5.057
20 | 1.11 | 0.21892 | -0.001 | 5.071

## 40. Re 750k Mach 0.50 (2)
BIGFOIL.COM POLAR EXPORT
mh106
MH 106 13.07% |  |  |  | Cl Max: | 1.1412 | at alpha= | 9 | deg
XFOIL ncrit=9 |  |  |  | L/D Max: | 92.1063 | at alpha= | 6 | deg
Re: | 750000 |  |  | Cd Min: | 0.27454 | at alpha= | -20 | deg
Mach: | 0.5 |  |  | Cl=0 at alpha= | -0.040476 | deg
|  |  |  | @ Cl=0.1, Cd= | 0.0076441
|  |  |  | @ Cl=0.4, Cd= | 0.0077582
|  |  |  | @ Cl=0.6, Cd= | 0.0085064
alpha (deg) | Cl | Cd | Cm | Cl/Cd
-20 | -0.8623 | 0.27454 | 0.0934 | -3.1409
-19.5 | -0.8419 | 0.26581 | 0.0878 | -3.1673
-19 | -0.822 | 0.25704 | 0.0822 | -3.1979
-18.5 | -0.7994 | 0.24862 | 0.0782 | -3.2153
-18 | -0.7769 | 0.24116 | 0.0743 | -3.2215
-17.5 | -0.7553 | 0.23315 | 0.0697 | -3.2395
-17 | -0.7343 | 0.22485 | 0.0651 | -3.2657
-16.5 | -0.715 | 0.21514 | 0.0594 | -3.3234
-16 | -0.6986 | 0.2051 | 0.0533 | -3.4061
-15.5 | -0.6793 | 0.19638 | 0.0492 | -3.4591
-15 | -0.6573 | 0.18921 | 0.0461 | -3.4739
-14.5 | -0.6384 | 0.18095 | 0.0418 | -3.528
-14 | -0.6257 | 0.16971 | 0.0351 | -3.6869
-13 | -0.5981 | 0.15135 | 0.0266 | -3.9518
-12.5 | -0.5829 | 0.14333 | 0.0229 | -4.0668
-12 | -0.5842 | 0.12933 | 0.0168 | -4.5171
-11.5 | -0.5835 | 0.1182 | 0.0114 | -4.9365
-11 | -0.5934 | 0.10513 | 0.0049 | -5.6444
-10.5 | -0.6132 | 0.09095 | -0.0021 | -6.7422
-10 | -0.6377 | 0.07699 | -0.01 | -8.2829
-9.5 | -0.6674 | 0.06321 | -0.0191 | -10.5585
-9 | -0.694 | 0.05076 | -0.0282 | -13.6722
-8.5 | -0.7223 | 0.03968 | -0.0359 | -18.2031
-8 | -0.7477 | 0.03186 | -0.0371 | -23.4683
-7.5 | -0.7668 | 0.02637 | -0.0314 | -29.0785
-7 | -0.7496 | 0.02113 | -0.0269 | -35.4756
-6.5 | -0.7322 | 0.01823 | -0.0178 | -40.1646
-6 | -0.7003 | 0.0158 | -0.0106 | -44.3228
-5.5 | -0.6573 | 0.01399 | -0.0048 | -46.9836
-5 | -0.606 | 0.01261 | -0.0005 | -48.0571
-4.5 | -0.5522 | 0.01127 | 0.0033 | -48.9973
-4 | -0.5037 | 0.00959 | 0.0069 | -52.5235
-3.5 | -0.4423 | 0.00908 | 0.0089 | -48.7115
-3 | -0.3782 | 0.00882 | 0.0104 | -42.8798
-2.5 | -0.3135 | 0.00863 | 0.0116 | -36.3268
-2 | -0.2491 | 0.00847 | 0.0127 | -29.4097
-1.5 | -0.1849 | 0.00831 | 0.0137 | -22.2503
-1 | -0.1209 | 0.00818 | 0.0146 | -14.78
0 | 0.0051 | 0.00785 | 0.0167 | 0.64968
0.5 | 0.0666 | 0.00771 | 0.018 | 8.6381
1 | 0.1274 | 0.00759 | 0.0196 | 16.7852
1.5 | 0.1883 | 0.00747 | 0.0212 | 25.2075
2 | 0.2499 | 0.00746 | 0.0229 | 33.4987
2.5 | 0.3173 | 0.00751 | 0.0236 | 42.2503
3 | 0.3979 | 0.00775 | 0.0217 | 51.3419
3.5 | 0.4799 | 0.00807 | 0.0195 | 59.4672
4 | 0.5644 | 0.00839 | 0.0169 | 67.2706
4.5 | 0.6592 | 0.0087 | 0.0125 | 75.7701
5 | 0.7478 | 0.009 | 0.0096 | 83.0889
5.5 | 0.8414 | 0.0094 | 0.0059 | 89.5106
6 | 0.9358 | 0.01016 | 0.0019 | 92.1063
6.5 | 0.9987 | 0.01131 | 0.0036 | 88.3024
7 | 1.0428 | 0.01255 | 0.0087 | 83.0916
8 | 1.1171 | 0.01551 | 0.0211 | 72.0245
8.5 | 1.1405 | 0.0174 | 0.0286 | 65.546
9 | 1.1412 | 0.01972 | 0.0379 | 57.8702
9.5 | 1.1293 | 0.02454 | 0.0417 | 46.0187
11 | 1.0661 | 0.04815 | 0.038 | 22.1412
11.5 | 1.036 | 0.05718 | 0.0354 | 18.1182
12 | 1.0113 | 0.06634 | 0.0324 | 15.2442
12.5 | 0.9879 | 0.07602 | 0.0288 | 12.9953
13 | 0.9635 | 0.08636 | 0.0245 | 11.1568
13.5 | 0.9383 | 0.09735 | 0.0195 | 9.6384
14 | 0.916 | 0.10852 | 0.0142 | 8.4408

## 41. Re 1M Mach 0.00 (1)
BIGFOIL.COM POLAR EXPORT
mh106
MH 106 13.07% |  |  |  | Cl Max: | 1.065 | at alpha= | 11.5 | deg
JavaFoil+Calcfoil stall+Eppler ext transition |  |  |  | L/D Max: | 108.747 | at alpha= | 7 | deg
Re: | 1000000 |  |  | Cd Min: | 0.00582 | at alpha= | 3.5 | deg
Mach: | 0 |  |  | Cl=0 at alpha= | 0.091667 | deg
|  |  |  | @ Cl=0.1, Cd= | 0.006124
|  |  |  | @ Cl=0.4, Cd= | 0.0058267
|  |  |  | @ Cl=0.6, Cd= | 0.006398
alpha (deg) | Cl | Cd | Cm | Cl/Cd
-12 | -0.655 | 0.08273 | 0.009 | -7.913
-11.5 | -0.67 | 0.07708 | 0.008 | -8.686
-11 | -0.681 | 0.07303 | 0.008 | -9.331
-10.5 | -0.69 | 0.0687 | 0.008 | -10.04
-10 | -0.694 | 0.06471 | 0.008 | -10.72
-9.5 | -0.693 | 0.06091 | 0.007 | -11.377
-9 | -0.688 | 0.05711 | 0.007 | -12.04
-8.5 | -0.677 | 0.05355 | 0.007 | -12.648
-8 | -0.662 | 0.05006 | 0.007 | -13.221
-7.5 | -0.642 | 0.047 | 0.008 | -13.654
-7 | -0.77 | 0.0132 | 0.022 | -58.31
-6.5 | -0.733 | 0.01298 | 0.022 | -56.467
-6 | -0.691 | 0.01268 | 0.021 | -54.515
-5.5 | -0.645 | 0.01242 | 0.021 | -51.93
-5 | -0.595 | 0.01162 | 0.021 | -51.219
-4.5 | -0.542 | 0.01138 | 0.02 | -47.673
-4 | -0.487 | 0.01111 | 0.02 | -43.836
-3.5 | -0.43 | 0.00885 | 0.02 | -48.588
-3 | -0.372 | 0.00866 | 0.019 | -42.922
-2.5 | -0.312 | 0.00737 | 0.019 | -42.382
-2 | -0.252 | 0.00727 | 0.019 | -34.717
-1.5 | -0.192 | 0.00716 | 0.018 | -26.853
-1 | -0.132 | 0.00703 | 0.018 | -18.784
-0.5 | -0.072 | 0.00679 | 0.017 | -10.556
0 | -0.011 | 0.00659 | 0.017 | -1.728
0.5 | 0.049 | 0.00626 | 0.017 | 7.817
1 | 0.109 | 0.0061 | 0.016 | 17.915
1.5 | 0.17 | 0.00604 | 0.016 | 28.049
2 | 0.23 | 0.00593 | 0.015 | 38.735
2.5 | 0.29 | 0.00587 | 0.015 | 49.361
3 | 0.35 | 0.00586 | 0.014 | 59.781
3.5 | 0.41 | 0.00582 | 0.014 | 70.413
4 | 0.47 | 0.00583 | 0.014 | 80.65
4.5 | 0.53 | 0.00624 | 0.013 | 84.895
5 | 0.589 | 0.00637 | 0.013 | 92.535
5.5 | 0.648 | 0.00652 | 0.012 | 99.442
6 | 0.707 | 0.00677 | 0.012 | 104.408
6.5 | 0.765 | 0.00705 | 0.011 | 108.465
7 | 0.822 | 0.00756 | 0.011 | 108.747
7.5 | 0.876 | 0.00841 | 0.01 | 104.263
8 | 0.927 | 0.0095 | 0.01 | 97.595
8.5 | 0.975 | 0.01524 | 0.01 | 63.949
9 | 1.003 | 0.01523 | 0.009 | 65.862
9.5 | 1.022 | 0.01398 | 0.008 | 73.079
10 | 1.033 | 0.02063 | 0.008 | 50.064
10.5 | 1.049 | 0.02304 | 0.007 | 45.503
11 | 1.06 | 0.02646 | 0.007 | 40.045
11.5 | 1.065 | 0.02988 | 0.006 | 35.63
12 | 1.062 | 0.03321 | 0.006 | 31.979
12.5 | 1.052 | 0.0375 | 0.005 | 28.059
13 | 1.035 | 0.04255 | 0.005 | 24.335
13.5 | 1.013 | 0.04813 | 0.004 | 21.054
14 | 0.984 | 0.05545 | 0.004 | 17.747
14.5 | 0.949 | 0.06467 | 0.003 | 14.673
15 | 0.914 | 0.07301 | 0.003 | 12.521
15.5 | 0.864 | 0.09118 | 0.002 | 9.473
16 | 0.807 | 0.11664 | 0.002 | 6.915
16.5 | 0.767 | 0.13049 | 0.001 | 5.874

## 42. Re 1M Mach 0.00 (2)
BIGFOIL.COM POLAR EXPORT
mh106
MH 106 13.07% |  |  |  | Cl Max: | 1.2791 | at alpha= | 14 | deg
XFOIL ncrit=9 |  |  |  | L/D Max: | 102.534 | at alpha= | 6.5 | deg
Re: | 1000000 |  |  | Cd Min: | 0.19049 | at alpha= | -16.5 | deg
Mach: | 0 |  |  | Cl=0 at alpha= | 0.042533 | deg
|  |  |  | @ Cl=0.1, Cd= | 0.0063019
|  |  |  | @ Cl=0.4, Cd= | 0.0065568
|  |  |  | @ Cl=0.6, Cd= | 0.0071927
alpha (deg) | Cl | Cd | Cm | Cl/Cd
-16.5 | -0.6698 | 0.19049 | 0.044 | -3.5162
-16 | -0.6624 | 0.17841 | 0.0384 | -3.7128
-15.5 | -0.6527 | 0.1694 | 0.0341 | -3.853
-15 | -0.7575 | 0.12318 | 0.0157 | -6.1495
-14.5 | -0.8359 | 0.09413 | -0.0014 | -8.8803
-14 | -0.8808 | 0.07649 | -0.0128 | -11.5152
-13.5 | -0.9194 | 0.06197 | -0.0224 | -14.8362
-13 | -0.9549 | 0.05007 | -0.0293 | -19.0713
-12.5 | -0.9877 | 0.04094 | -0.0317 | -24.1255
-12 | -1.0101 | 0.03475 | -0.0293 | -29.0676
-11.5 | -1.0227 | 0.03016 | -0.0238 | -33.9092
-11 | -1.0179 | 0.02744 | -0.0178 | -37.0955
-10.5 | -1.0027 | 0.02443 | -0.0127 | -41.0438
-10 | -0.9778 | 0.02176 | -0.0087 | -44.9357
-9.5 | -0.9445 | 0.01988 | -0.0056 | -47.5101
-9 | -0.9081 | 0.01819 | -0.0027 | -49.923
-8.5 | -0.8719 | 0.01645 | 0.0004 | -53.003
-8 | -0.8324 | 0.01506 | 0.0032 | -55.2722
-7.5 | -0.7943 | 0.01359 | 0.0063 | -58.4474
-7 | -0.7323 | 0.01216 | 0.0044 | -60.222
-6.5 | -0.675 | 0.01163 | 0.0043 | -58.0396
-6 | -0.6286 | 0.01102 | 0.0063 | -57.0417
-5.5 | -0.5805 | 0.01032 | 0.008 | -56.25
-5 | -0.535 | 0.00923 | 0.0097 | -57.9632
-4.5 | -0.4874 | 0.00837 | 0.011 | -58.2318
-3.5 | -0.3831 | 0.00766 | 0.0125 | -50.0131
-3 | -0.3296 | 0.00742 | 0.0131 | -44.4205
-2.5 | -0.2751 | 0.00727 | 0.0135 | -37.8404
-2 | -0.2206 | 0.00715 | 0.0139 | -30.8531
-1.5 | -0.1661 | 0.007 | 0.0143 | -23.7286
-1 | -0.1119 | 0.00687 | 0.0147 | -16.2882
-0.5 | -0.058 | 0.00671 | 0.0153 | -8.6438
0 | -0.0045 | 0.00656 | 0.0159 | -0.68598
0.5 | 0.0484 | 0.00641 | 0.0166 | 7.5507
1 | 0.1009 | 0.0063 | 0.0176 | 16.0159
1.5 | 0.1534 | 0.00619 | 0.0186 | 24.7819
2 | 0.2068 | 0.00613 | 0.0194 | 33.7357
2.5 | 0.2641 | 0.0062 | 0.0195 | 42.5968
3 | 0.3299 | 0.00634 | 0.0176 | 52.0347
3.5 | 0.398 | 0.00655 | 0.0152 | 60.7634
4 | 0.4658 | 0.00678 | 0.0127 | 68.7021
4.5 | 0.5363 | 0.00702 | 0.0096 | 76.396
5 | 0.6064 | 0.00721 | 0.0066 | 84.1054
5.5 | 0.6795 | 0.00743 | 0.0029 | 91.4536
6 | 0.7501 | 0.00767 | -0.0004 | 97.7966
6.5 | 0.8254 | 0.00805 | -0.0049 | 102.5342
7 | 0.8834 | 0.00864 | -0.006 | 102.2454
7.5 | 0.9263 | 0.00938 | -0.004 | 98.7527
8 | 0.9683 | 0.01019 | -0.0018 | 95.0245
8.5 | 1.0096 | 0.01104 | 0.0004 | 91.4493
9 | 1.0499 | 0.01194 | 0.0028 | 87.9313
9.5 | 1.0896 | 0.01283 | 0.0052 | 84.926
10 | 1.1273 | 0.01383 | 0.0079 | 81.5112
10.5 | 1.1642 | 0.01483 | 0.0106 | 78.503
11 | 1.1983 | 0.01596 | 0.0136 | 75.0815
11.5 | 1.2287 | 0.01724 | 0.017 | 71.2703
12 | 1.2542 | 0.01867 | 0.0208 | 67.1773
12.5 | 1.268 | 0.02027 | 0.0262 | 62.5555
13 | 1.2711 | 0.02254 | 0.0314 | 56.3931
13.5 | 1.2709 | 0.02657 | 0.0329 | 47.8321
14 | 1.2791 | 0.03096 | 0.0322 | 41.3146
14.5 | 1.2787 | 0.03675 | 0.0306 | 34.7946
15 | 1.2636 | 0.04447 | 0.0281 | 28.4147
15.5 | 1.2413 | 0.05323 | 0.0251 | 23.3196
16 | 1.2208 | 0.06195 | 0.022 | 19.7062
16.5 | 1.209 | 0.07004 | 0.019 | 17.2616
17 | 1.1876 | 0.07981 | 0.0151 | 14.8803
17.5 | 1.1659 | 0.08999 | 0.011 | 12.9559
18 | 1.1376 | 0.10158 | 0.0061 | 11.1991
18.5 | 1.1103 | 0.11346 | 0.0009 | 9.7858
19 | 1.0886 | 0.12476 | -0.0041 | 8.7256

## 43. Re 1M Mach 0.10 (1)
BIGFOIL.COM POLAR EXPORT
mh106
MH 106 13.07% |  |  |  | Cl Max: | 1.058 | at alpha= | 11.5 | deg
JavaFoil+Calcfoil stall+Eppler ext transition |  |  |  | L/D Max: | 108.494 | at alpha= | 6.5 | deg
Re: | 1000000 |  |  | Cd Min: | 0.00584 | at alpha= | 3.5 | deg
Mach: | 0.1 |  |  | Cl=0 at alpha= | 0.091667 | deg
|  |  |  | @ Cl=0.1, Cd= | 0.006163
|  |  |  | @ Cl=0.4, Cd= | 0.005846
|  |  |  | @ Cl=0.6, Cd= | 0.0064017
alpha (deg) | Cl | Cd | Cm | Cl/Cd
-11.5 | -0.648 | 0.07859 | 0.009 | -8.242
-11 | -0.663 | 0.07423 | 0.008 | -8.935
-10.5 | -0.675 | 0.06896 | 0.008 | -9.789
-10 | -0.682 | 0.06538 | 0.008 | -10.437
-9.5 | -0.685 | 0.06118 | 0.008 | -11.191
-9 | -0.682 | 0.05759 | 0.008 | -11.839
-8.5 | -0.674 | 0.05384 | 0.007 | -12.511
-8 | -0.66 | 0.05042 | 0.008 | -13.092
-7.5 | -0.641 | 0.04739 | 0.008 | -13.528
-7 | -0.618 | 0.04487 | 0.008 | -13.763
-6.5 | -0.734 | 0.01306 | 0.022 | -56.21
-6 | -0.693 | 0.01274 | 0.022 | -54.386
-5.5 | -0.647 | 0.01249 | 0.021 | -51.842
-5 | -0.598 | 0.01167 | 0.021 | -51.203
-4.5 | -0.545 | 0.01142 | 0.021 | -47.686
-4 | -0.489 | 0.01115 | 0.02 | -43.882
-3.5 | -0.432 | 0.00888 | 0.02 | -48.658
-3 | -0.373 | 0.00869 | 0.019 | -42.985
-2.5 | -0.314 | 0.00739 | 0.019 | -42.497
-2 | -0.254 | 0.00729 | 0.019 | -34.795
-1.5 | -0.193 | 0.00717 | 0.018 | -26.928
-1 | -0.133 | 0.00704 | 0.018 | -18.85
-0.5 | -0.072 | 0.00681 | 0.017 | -10.585
0 | -0.011 | 0.00663 | 0.017 | -1.728
0.5 | 0.049 | 0.00628 | 0.017 | 7.835
1 | 0.11 | 0.00614 | 0.016 | 17.888
1.5 | 0.17 | 0.00606 | 0.016 | 28.129
2 | 0.231 | 0.00595 | 0.015 | 38.831
2.5 | 0.291 | 0.00591 | 0.015 | 49.298
3 | 0.352 | 0.00587 | 0.015 | 59.926
3.5 | 0.412 | 0.00584 | 0.014 | 70.563
4 | 0.472 | 0.00584 | 0.014 | 80.807
4.5 | 0.532 | 0.00625 | 0.013 | 85.132
5 | 0.592 | 0.00638 | 0.013 | 92.746
5.5 | 0.651 | 0.00654 | 0.012 | 99.541
6 | 0.71 | 0.0068 | 0.012 | 104.472
6.5 | 0.769 | 0.00709 | 0.011 | 108.494
7 | 0.826 | 0.00764 | 0.011 | 108.199
7.5 | 0.881 | 0.00851 | 0.011 | 103.48
8 | 0.931 | 0.00959 | 0.01 | 97.07
8.5 | 0.978 | 0.0155 | 0.01 | 63.114
9 | 1.002 | 0.01449 | 0.009 | 69.117
9.5 | 1.021 | 0.0144 | 0.008 | 70.901
10 | 1.032 | 0.02116 | 0.008 | 48.778
10.5 | 1.046 | 0.02365 | 0.007 | 44.245
11 | 1.056 | 0.02717 | 0.007 | 38.852
11.5 | 1.058 | 0.0303 | 0.006 | 34.926
12 | 1.053 | 0.03416 | 0.006 | 30.815
12.5 | 1.039 | 0.03878 | 0.005 | 26.788
13 | 1.019 | 0.04397 | 0.005 | 23.166
13.5 | 0.992 | 0.05013 | 0.004 | 19.779
14 | 0.956 | 0.05851 | 0.004 | 16.343
14.5 | 0.913 | 0.07059 | 0.003 | 12.927
15 | 0.872 | 0.08017 | 0.003 | 10.881
15.5 | 0.808 | 0.10713 | 0.002 | 7.538
16 | 0.762 | 0.12231 | 0.001 | 6.229
16.5 | 0.72 | 0.13449 | 0.001 | 5.353

## 44. Re 1M Mach 0.10 (2)
BIGFOIL.COM POLAR EXPORT
mh106
MH 106 13.07% |  |  |  | Cl Max: | 1.2689 | at alpha= | 14 | deg
XFOIL ncrit=9 |  |  |  | L/D Max: | 102.543 | at alpha= | 6.5 | deg
Re: | 1000000 |  |  | Cd Min: | 0.17952 | at alpha= | -16 | deg
Mach: | 0.1 |  |  | Cl=0 at alpha= | 0.039326 | deg
|  |  |  | @ Cl=0.1, Cd= | 0.0063243
|  |  |  | @ Cl=0.4, Cd= | 0.0065591
|  |  |  | @ Cl=0.6, Cd= | 0.0072123
alpha (deg) | Cl | Cd | Cm | Cl/Cd
-16 | -0.6624 | 0.17952 | 0.0389 | -3.6898
-15.5 | -0.6521 | 0.17062 | 0.0347 | -3.8219
-15 | -0.6531 | 0.15911 | 0.0295 | -4.1047
-14.5 | -0.7869 | 0.10685 | 0.0066 | -7.3645
-14 | -0.8368 | 0.08647 | -0.006 | -9.6773
-13.5 | -0.8775 | 0.0704 | -0.0166 | -12.4645
-13 | -0.9148 | 0.05673 | -0.0256 | -16.1255
-12.5 | -0.9519 | 0.0455 | -0.0313 | -20.9209
-12 | -0.9803 | 0.03779 | -0.0315 | -25.9407
-11.5 | -1.0007 | 0.03223 | -0.0274 | -31.0487
-11 | -1.0016 | 0.02903 | -0.0216 | -34.5022
-10.5 | -0.9963 | 0.02573 | -0.0152 | -38.7213
-10 | -0.9753 | 0.02271 | -0.0107 | -42.9458
-9.5 | -0.9444 | 0.02056 | -0.0072 | -45.9339
-9 | -0.909 | 0.01874 | -0.0041 | -48.5059
-8.5 | -0.8734 | 0.01688 | -0.0008 | -51.7417
-8 | -0.8348 | 0.01536 | 0.0022 | -54.349
-7.5 | -0.7955 | 0.01397 | 0.0053 | -56.9435
-7 | -0.7341 | 0.01229 | 0.0035 | -59.7315
-6 | -0.632 | 0.0111 | 0.006 | -56.9369
-5.5 | -0.5832 | 0.01045 | 0.0076 | -55.8086
-5 | -0.5373 | 0.00935 | 0.0094 | -57.4652
-4.5 | -0.4901 | 0.00842 | 0.0109 | -58.2067
-4 | -0.4378 | 0.00803 | 0.0117 | -54.5205
-3.5 | -0.3851 | 0.00769 | 0.0124 | -50.078
-3 | -0.3313 | 0.00745 | 0.013 | -44.4698
-2.5 | -0.2765 | 0.0073 | 0.0135 | -37.8767
-2 | -0.2216 | 0.00717 | 0.0139 | -30.9066
-1.5 | -0.1668 | 0.00703 | 0.0143 | -23.7269
-1 | -0.1122 | 0.0069 | 0.0147 | -16.2609
-0.5 | -0.058 | 0.00675 | 0.0153 | -8.5926
0 | -0.0042 | 0.00659 | 0.0159 | -0.63733
0.5 | 0.0492 | 0.00644 | 0.0167 | 7.6398
1 | 0.1019 | 0.00632 | 0.0176 | 16.1234
1.5 | 0.1546 | 0.00623 | 0.0186 | 24.8154
2 | 0.2083 | 0.00616 | 0.0195 | 33.8149
2.5 | 0.2655 | 0.00621 | 0.0196 | 42.7536
3 | 0.3314 | 0.00636 | 0.0179 | 52.1069
3.5 | 0.4003 | 0.00656 | 0.0154 | 61.0213
4 | 0.4682 | 0.00679 | 0.013 | 68.9543
4.5 | 0.5396 | 0.00704 | 0.0098 | 76.6477
5 | 0.6097 | 0.00724 | 0.0069 | 84.2127
5.5 | 0.6836 | 0.00745 | 0.0031 | 91.7584
6 | 0.7546 | 0.0077 | -0.0001 | 98
6.5 | 0.8306 | 0.0081 | -0.0046 | 102.5432
7 | 0.8891 | 0.00873 | -0.0057 | 101.8442
7.5 | 0.9322 | 0.00948 | -0.0036 | 98.3333
8 | 0.9744 | 0.01031 | -0.0014 | 94.5102
8.5 | 1.016 | 0.01115 | 0.001 | 91.1211
9 | 1.0563 | 0.01207 | 0.0035 | 87.5145
9.5 | 1.0952 | 0.01304 | 0.0061 | 83.9877
10 | 1.1337 | 0.014 | 0.0088 | 80.9786
10.5 | 1.1696 | 0.01509 | 0.0118 | 77.5083
11 | 1.2021 | 0.01632 | 0.0151 | 73.6581
11.5 | 1.2302 | 0.01772 | 0.0188 | 69.4244
12 | 1.253 | 0.01925 | 0.0231 | 65.0909
12.5 | 1.2578 | 0.02109 | 0.0296 | 59.6396
13 | 1.2626 | 0.02389 | 0.0331 | 52.8506
13.5 | 1.2648 | 0.02836 | 0.0333 | 44.598
14 | 1.2689 | 0.03352 | 0.0321 | 37.855
14.5 | 1.2633 | 0.04007 | 0.0301 | 31.5273
15 | 1.2411 | 0.04874 | 0.0272 | 25.4637
15.5 | 1.2162 | 0.05792 | 0.024 | 20.9979
16 | 1.1989 | 0.06651 | 0.0209 | 18.0259
16.5 | 1.1845 | 0.07515 | 0.0176 | 15.7618
17 | 1.1617 | 0.08534 | 0.0135 | 13.6126
17.5 | 1.1386 | 0.09599 | 0.0091 | 11.8617
18 | 1.11 | 0.1079 | 0.0039 | 10.2873
18.5 | 1.083 | 0.11995 | -0.0014 | 9.0288
19 | 1.062 | 0.13144 | -0.0068 | 8.0797

## 45. Re 1M Mach 0.25 (1)
BIGFOIL.COM POLAR EXPORT
mh106
MH 106 13.07% |  |  |  | Cl Max: | 1.027 | at alpha= | 10.5 | deg
JavaFoil+Calcfoil stall+Eppler ext transition |  |  |  | L/D Max: | 107.826 | at alpha= | 6.5 | deg
Re: | 1000000 |  |  | Cd Min: | 0.00591 | at alpha= | 4.5 | deg
Mach: | 0.25 |  |  | Cl=0 at alpha= | 0.095238 | deg
|  |  |  | @ Cl=0.1, Cd= | 0.006254
|  |  |  | @ Cl=0.4, Cd= | 0.0059411
|  |  |  | @ Cl=0.6, Cd= | 0.13138
alpha (deg) | Cl | Cd | Cm | Cl/Cd
-10.5 | -0.545 | 0.07187 | 0.009 | -7.586
-10 | -0.582 | 0.06788 | 0.009 | -8.569
-9.5 | -0.61 | 0.06316 | 0.008 | -9.657
-9 | -0.629 | 0.0589 | 0.008 | -10.679
-8.5 | -0.639 | 0.05532 | 0.008 | -11.549
-8 | -0.64 | 0.05129 | 0.007 | -12.471
-7.5 | -0.632 | 0.04837 | 0.008 | -13.063
-7 | -0.616 | 0.0456 | 0.007 | -13.503
-6.5 | -0.593 | 0.04294 | 0.009 | -13.813
-6 | -0.563 | 0.04069 | 0.007 | -13.84
-5.5 | -0.66 | 0.01286 | 0.022 | -51.288
-5 | -0.611 | 0.012 | 0.021 | -50.935
-4.5 | -0.558 | 0.01168 | 0.021 | -47.783
-4 | -0.502 | 0.0114 | 0.021 | -44.005
-3.5 | -0.443 | 0.00905 | 0.02 | -49.012
-3 | -0.383 | 0.00887 | 0.02 | -43.237
-2.5 | -0.323 | 0.00749 | 0.02 | -43.077
-2 | -0.261 | 0.00739 | 0.019 | -35.273
-1.5 | -0.199 | 0.00726 | 0.019 | -27.35
-1 | -0.136 | 0.00711 | 0.018 | -19.165
-0.5 | -0.074 | 0.00689 | 0.018 | -10.749
0 | -0.012 | 0.00668 | 0.018 | -1.762
0.5 | 0.051 | 0.00642 | 0.017 | 7.867
1 | 0.113 | 0.00621 | 0.017 | 18.158
1.5 | 0.175 | 0.00613 | 0.016 | 28.544
2 | 0.237 | 0.00605 | 0.016 | 39.186
2.5 | 0.299 | 0.00599 | 0.015 | 49.944
3 | 0.361 | 0.00596 | 0.015 | 60.65
3.5 | 0.423 | 0.00593 | 0.015 | 71.439
4 | 0.485 | 0.00594 | 0.014 | 81.697
4.5 | 0.547 | 0.00591 | 0.014 | 92.499
5 | 0.608 | 0.00648 | 0.013 | 93.791
5.5 | 0.669 | 0.00669 | 0.013 | 100.014
6 | 0.729 | 0.00697 | 0.012 | 104.725
6.5 | 0.789 | 0.00732 | 0.012 | 107.826
7 | 0.848 | 0.00798 | 0.011 | 106.239
7.5 | 0.902 | 0.00916 | 0.011 | 98.48
8 | 0.953 | 0.01031 | 0.01 | 92.364
8.5 | 0.98 | 0.01423 | 0.01 | 68.895
9 | 1 | 0.01426 | 0.009 | 70.149
9.5 | 1.01 | 0.02115 | 0.008 | 47.786
10 | 1.022 | 0.02444 | 0.008 | 41.821
10.5 | 1.027 | 0.02733 | 0.007 | 37.558
11 | 1.021 | 0.03114 | 0.007 | 32.8
11.5 | 1.005 | 0.03554 | 0.006 | 28.291
12 | 0.975 | 0.041 | 0.006 | 23.77
12.5 | 0.93 | 0.04765 | 0.005 | 19.525
13 | 0.87 | 0.05781 | 0.005 | 15.048
13.5 | 0.77 | 0.08852 | 0.003 | 8.703
14 | 0.691 | 0.10732 | 0.002 | 6.438
14.5 | 0.622 | 0.11503 | 0.002 | 5.408
15 | 0.549 | 0.12283 | 0.001 | 4.466
15.5 | 0.47 | 0.13138 | 0.001 | 3.576

## 46. Re 1M Mach 0.25 (2)
BIGFOIL.COM POLAR EXPORT
mh106
MH 106 13.07% |  |  |  | Cl Max: | 1.2221 | at alpha= | 11.5 | deg
XFOIL ncrit=9 |  |  |  | L/D Max: | 101.262 | at alpha= | 6.5 | deg
Re: | 1000000 |  |  | Cd Min: | 0.15937 | at alpha= | -14.5 | deg
Mach: | 0.25 |  |  | Cl=0 at alpha= | 0.021818 | deg
|  |  |  | @ Cl=0.1, Cd= | 0.00648
|  |  |  | @ Cl=0.4, Cd= | 0.0066374
|  |  |  | @ Cl=0.6, Cd= | 0.0072731
alpha (deg) | Cl | Cd | Cm | Cl/Cd
-14.5 | -0.6333 | 0.15937 | 0.0296 | -3.9738
-14 | -0.6238 | 0.15083 | 0.0255 | -4.1358
-13.5 | -0.7084 | 0.11251 | 0.0101 | -6.2963
-13 | -0.7502 | 0.09318 | -0.0007 | -8.0511
-12.5 | -0.7923 | 0.07586 | -0.0117 | -10.4442
-12 | -0.8294 | 0.06101 | -0.0218 | -13.5945
-11.5 | -0.8614 | 0.04886 | -0.0299 | -17.63
-11 | -0.884 | 0.04047 | -0.0333 | -21.8433
-10.5 | -0.9106 | 0.03384 | -0.0314 | -26.909
-10 | -0.9279 | 0.02908 | -0.0249 | -31.9085
-9.5 | -0.9284 | 0.02535 | -0.0175 | -36.6233
-9 | -0.906 | 0.02238 | -0.0126 | -40.4826
-8.5 | -0.8764 | 0.01969 | -0.0082 | -44.5099
-8 | -0.8432 | 0.01735 | -0.0039 | -48.5994
-7.5 | -0.8064 | 0.01551 | 0.0001 | -51.9923
-7 | -0.742 | 0.01309 | -0.0018 | -56.6845
-6.5 | -0.6988 | 0.0124 | 0.0018 | -56.3548
-6 | -0.6501 | 0.01169 | 0.0041 | -55.6116
-5.5 | -0.5992 | 0.01101 | 0.006 | -54.4233
-5 | -0.5503 | 0.01 | 0.008 | -55.03
-4.5 | -0.5041 | 0.00873 | 0.0101 | -57.7434
-4 | -0.4508 | 0.00824 | 0.0112 | -54.7087
-3.5 | -0.3965 | 0.00785 | 0.0121 | -50.5096
-3 | -0.3407 | 0.0076 | 0.0128 | -44.8289
-2.5 | -0.284 | 0.00745 | 0.0133 | -38.1208
-2 | -0.2272 | 0.00733 | 0.0138 | -30.9959
-1.5 | -0.1705 | 0.00718 | 0.0143 | -23.7465
-1 | -0.1139 | 0.00705 | 0.0148 | -16.156
-0.5 | -0.058 | 0.0069 | 0.0153 | -8.4058
0 | -0.0024 | 0.00675 | 0.016 | -0.35556
0.5 | 0.0526 | 0.00661 | 0.0168 | 7.9576
1 | 0.1073 | 0.00646 | 0.0178 | 16.6099
1.5 | 0.1616 | 0.00636 | 0.0189 | 25.4088
2.5 | 0.2744 | 0.0063 | 0.0204 | 43.5556
3 | 0.3395 | 0.00647 | 0.0193 | 52.473
3.5 | 0.4118 | 0.00667 | 0.0166 | 61.7391
4 | 0.4811 | 0.00689 | 0.0145 | 69.8258
4.5 | 0.5576 | 0.00713 | 0.0109 | 78.2048
5 | 0.6287 | 0.00737 | 0.0084 | 85.3053
5.5 | 0.7063 | 0.0076 | 0.0045 | 92.9342
6 | 0.7797 | 0.00793 | 0.0015 | 98.3228
6.5 | 0.8587 | 0.00848 | -0.0029 | 101.2618
7 | 0.9203 | 0.00925 | -0.004 | 99.4919
7.5 | 0.9642 | 0.0101 | -0.0014 | 95.4653
8 | 1.0074 | 0.01097 | 0.0014 | 91.8323
8.5 | 1.0492 | 0.01192 | 0.0043 | 88.0201
9 | 1.0891 | 0.01297 | 0.0075 | 83.9707
9.5 | 1.1266 | 0.01413 | 0.0111 | 79.7311
10 | 1.1626 | 0.01531 | 0.0148 | 75.9373
10.5 | 1.1922 | 0.01677 | 0.0192 | 71.0912
11 | 1.2162 | 0.01839 | 0.0241 | 66.1338
11.5 | 1.2221 | 0.02033 | 0.0312 | 60.1131
12 | 1.221 | 0.02343 | 0.0358 | 52.1127
12.5 | 1.2207 | 0.02849 | 0.0358 | 42.8466
13 | 1.2151 | 0.03506 | 0.0341 | 34.6577
13.5 | 1.2069 | 0.04208 | 0.032 | 28.6811
14 | 1.1919 | 0.04992 | 0.0296 | 23.8762
14.5 | 1.1681 | 0.05893 | 0.0266 | 19.8218
15 | 1.1395 | 0.06909 | 0.0227 | 16.493
15.5 | 1.1138 | 0.07949 | 0.0185 | 14.0118
16 | 1.0849 | 0.09079 | 0.0137 | 11.9496
16.5 | 1.0649 | 0.10125 | 0.0093 | 10.5175

## 47. Re 1M Mach 0.50 (1)
BIGFOIL.COM POLAR EXPORT
mh106
MH 106 13.07% |  |  |  | Cl Max: | 1.111 | at alpha= | 20 | deg
JavaFoil+Calcfoil stall+Eppler ext transition |  |  |  | L/D Max: | 108.417 | at alpha= | 6 | deg
Re: | 1000000 |  |  | Cd Min: | 0.00634 | at alpha= | 3.5 | deg
Mach: | 0.5 |  |  | Cl=0 at alpha= | 0.094203 | deg
|  |  |  | @ Cl=0.1, Cd= | 0.0067029
|  |  |  | @ Cl=0.4, Cd= | 0.0063511
|  |  |  | @ Cl=0.6, Cd= | 0.0064056
alpha (deg) | Cl | Cd | Cm | Cl/Cd
-20 | -1.094 | 0.20329 | 0.019 | -5.381
-19.5 | -1.068 | 0.19609 | 0.019 | -5.446
-19 | -1.042 | 0.19225 | 0.019 | -5.419
-18.5 | -1.016 | 0.18768 | 0.019 | -5.414
-18 | -0.99 | 0.18292 | 0.019 | -5.413
-17.5 | -0.961 | 0.1752 | 0.018 | -5.484
-17 | -0.934 | 0.16905 | 0.017 | -5.523
-16.5 | -0.907 | 0.16259 | 0.017 | -5.579
-16 | -0.881 | 0.15834 | 0.017 | -5.563
-15.5 | -0.854 | 0.15265 | 0.017 | -5.596
-15 | -0.829 | 0.14745 | 0.017 | -5.62
-14.5 | -0.799 | 0.14069 | 0.015 | -5.68
-14 | -0.772 | 0.13531 | 0.015 | -5.705
-13.5 | -0.745 | 0.13202 | 0.015 | -5.645
-13 | -0.718 | 0.12665 | 0.014 | -5.672
-12.5 | -0.692 | 0.1222 | 0.014 | -5.662
-12 | -0.664 | 0.11465 | 0.013 | -5.793
-11.5 | -0.636 | 0.10765 | 0.012 | -5.911
-11 | -0.609 | 0.1047 | 0.012 | -5.821
-10.5 | -0.583 | 0.10055 | 0.012 | -5.794
-10 | -0.556 | 0.09739 | 0.012 | -5.705
-9.5 | -0.528 | 0.0767 | 0.011 | -6.889
-9 | -0.502 | 0.06526 | 0.012 | -7.686
-8.5 | -0.474 | 0.08181 | 0.01 | -5.79
-8 | -0.446 | 0.05754 | 0.01 | -7.757
-7.5 | -0.419 | 0.05357 | 0.01 | -7.825
-7 | -0.392 | 0.04892 | 0.01 | -8.01
-6.5 | -0.364 | 0.04659 | 0.008 | -7.818
-6 | -0.467 | 0.04285 | 0.008 | -10.891
-5.5 | -0.535 | 0.03998 | 0.007 | -13.393
-5 | -0.523 | 0.03734 | 0.008 | -14.005
-4.5 | -0.61 | 0.01308 | 0.024 | -46.673
-4 | -0.555 | 0.01265 | 0.023 | -43.869
-3.5 | -0.493 | 0.01216 | 0.023 | -40.53
-3 | -0.428 | 0.00814 | 0.022 | -52.548
-2.5 | -0.36 | 0.00794 | 0.022 | -45.374
-2 | -0.291 | 0.00774 | 0.021 | -37.626
-1.5 | -0.222 | 0.00754 | 0.021 | -29.438
-1 | -0.152 | 0.00746 | 0.021 | -20.414
-0.5 | -0.083 | 0.00729 | 0.02 | -11.351
0 | -0.013 | 0.00707 | 0.02 | -1.861
0.5 | 0.056 | 0.00686 | 0.019 | 8.229
1 | 0.126 | 0.00661 | 0.019 | 19.07
1.5 | 0.196 | 0.00645 | 0.018 | 30.318
2 | 0.265 | 0.00641 | 0.018 | 41.337
2.5 | 0.334 | 0.00637 | 0.017 | 52.508
3 | 0.404 | 0.00635 | 0.017 | 63.614
3.5 | 0.473 | 0.00634 | 0.016 | 74.522
4 | 0.542 | 0.00638 | 0.016 | 84.863
4.5 | 0.61 | 0.00641 | 0.015 | 95.193
5 | 0.678 | 0.0071 | 0.015 | 95.489
5.5 | 0.745 | 0.00745 | 0.014 | 100.008
6 | 0.811 | 0.00748 | 0.014 | 108.417
6.5 | 0.876 | 0.00909 | 0.013 | 96.375
7 | 0.919 | 0.01327 | 0.012 | 69.253
7.5 | 0.949 | 0.01582 | 0.012 | 59.95
8 | 0.966 | 0.01966 | 0.011 | 49.12
8.5 | 0.949 | 0.02735 | 0.01 | 34.694
9 | 0.874 | 0.03244 | 0.009 | 26.949
9.5 | 0.578 | 0.04223 | 0.008 | 13.678
10 | 0.55 | 0.07439 | 0.003 | 7.399
10.5 | 0.579 | 0.08323 | 0.004 | 6.955
11 | 0.606 | 0.1035 | 0.003 | 5.856
11.5 | 0.634 | 0.10719 | 0.003 | 5.916
12 | 0.663 | 0.11433 | 0.003 | 5.795
12.5 | 0.69 | 0.11906 | 0.003 | 5.797
13 | 0.718 | 0.12508 | 0.003 | 5.743
13.5 | 0.747 | 0.13365 | 0.003 | 5.591
14 | 0.775 | 0.13771 | 0.003 | 5.625
14.5 | 0.802 | 0.1445 | 0.002 | 5.553
15 | 0.831 | 0.14942 | 0.002 | 5.564
15.5 | 0.86 | 0.15877 | 0.002 | 5.416
16 | 0.888 | 0.16335 | 0.002 | 5.433
16.5 | 0.915 | 0.16759 | 0.001 | 5.46
17 | 0.943 | 0.17189 | 0.001 | 5.487
17.5 | 0.974 | 0.17967 | 0.001 | 5.423
18 | 1.001 | 0.18555 | 0 | 5.393
18.5 | 1.028 | 0.18958 | 0 | 5.422
19 | 1.055 | 0.1953 | 0 | 5.401
19.5 | 1.083 | 0.2002 | -0.001 | 5.409
20 | 1.111 | 0.2057 | -0.001 | 5.402

## 48. Re 1M Mach 0.50 (2)
BIGFOIL.COM POLAR EXPORT
mh106
MH 106 13.07% |  |  |  | Cl Max: | 1.1753 | at alpha= | 9 | deg
XFOIL ncrit=9 |  |  |  | L/D Max: | 96.0214 | at alpha= | 6 | deg
Re: | 1000000 |  |  | Cd Min: | 0.27318 | at alpha= | -20 | deg
Mach: | 0.5 |  |  | Cl=0 at alpha= | -0.051101 | deg
|  |  |  | @ Cl=0.1, Cd= | 0.0071726
|  |  |  | @ Cl=0.4, Cd= | 0.006963
|  |  |  | @ Cl=0.6, Cd= | 0.0075956
alpha (deg) | Cl | Cd | Cm | Cl/Cd
-20 | -0.8621 | 0.27318 | 0.0926 | -3.1558
-19.5 | -0.8402 | 0.26538 | 0.0882 | -3.166
-19 | -0.8185 | 0.2577 | 0.0837 | -3.1762
-18.5 | -0.7968 | 0.24968 | 0.079 | -3.1913
-18 | -0.7753 | 0.24149 | 0.0742 | -3.2105
-17.5 | -0.754 | 0.23305 | 0.0695 | -3.2354
-17 | -0.7346 | 0.22295 | 0.0638 | -3.2949
-16.5 | -0.7159 | 0.2134 | 0.0584 | -3.3547
-16 | -0.696 | 0.20497 | 0.0544 | -3.3956
-15.5 | -0.6762 | 0.19673 | 0.05 | -3.4372
-15 | -0.6563 | 0.18882 | 0.0459 | -3.4758
-14.5 | -0.6382 | 0.18004 | 0.0414 | -3.5448
-14 | -0.6253 | 0.16827 | 0.035 | -3.7161
-13.5 | -0.611 | 0.15849 | 0.0303 | -3.8551
-13 | -0.6004 | 0.1483 | 0.0254 | -4.0486
-12.5 | -0.5935 | 0.138 | 0.0212 | -4.3007
-12 | -0.5908 | 0.12661 | 0.0157 | -4.6663
-11.5 | -0.5919 | 0.11538 | 0.0101 | -5.13
-11 | -0.5995 | 0.10327 | 0.004 | -5.8052
-10.5 | -0.6212 | 0.08903 | -0.0031 | -6.9774
-10 | -0.6474 | 0.07502 | -0.0111 | -8.6297
-9.5 | -0.6788 | 0.06117 | -0.0202 | -11.0969
-9 | -0.7049 | 0.04886 | -0.0292 | -14.4269
-8.5 | -0.7329 | 0.03798 | -0.0367 | -19.297
-8 | -0.76 | 0.03028 | -0.0372 | -25.0991
-7.5 | -0.7795 | 0.02507 | -0.0305 | -31.0929
-7 | -0.769 | 0.02053 | -0.0238 | -37.4574
-6.5 | -0.7481 | 0.0173 | -0.0156 | -43.2428
-6 | -0.7133 | 0.0149 | -0.0087 | -47.8725
-5 | -0.6134 | 0.0119 | 0.0007 | -51.5462
-4.5 | -0.5555 | 0.01088 | 0.004 | -51.057
-4 | -0.5067 | 0.00918 | 0.0077 | -55.1961
-3.5 | -0.4459 | 0.00856 | 0.0097 | -52.0911
-3 | -0.3818 | 0.00824 | 0.0111 | -46.335
-2.5 | -0.3166 | 0.00807 | 0.0122 | -39.2317
-2 | -0.2513 | 0.0079 | 0.0132 | -31.8101
-1.5 | -0.1862 | 0.00777 | 0.0141 | -23.964
-1 | -0.1214 | 0.00764 | 0.0148 | -15.8901
-0.5 | -0.0571 | 0.00753 | 0.0156 | -7.583
0.5 | 0.0701 | 0.00724 | 0.0174 | 9.6823
1 | 0.1322 | 0.0071 | 0.0187 | 18.6197
1.5 | 0.1941 | 0.00697 | 0.02 | 27.8479
2 | 0.2549 | 0.00692 | 0.0217 | 36.8353
3 | 0.3852 | 0.00692 | 0.024 | 55.6647
3.5 | 0.4644 | 0.00715 | 0.0224 | 64.951
4 | 0.5499 | 0.00741 | 0.0196 | 74.2105
4.5 | 0.6336 | 0.00772 | 0.0174 | 82.0725
5 | 0.722 | 0.00805 | 0.0145 | 89.6894
5.5 | 0.8099 | 0.00851 | 0.0118 | 95.1704
6 | 0.8978 | 0.00935 | 0.009 | 96.0214
6.5 | 0.9884 | 0.01055 | 0.0056 | 93.6872
7 | 1.0545 | 0.01181 | 0.0069 | 89.2887
7.5 | 1.0973 | 0.01306 | 0.0126 | 84.0199
8 | 1.1362 | 0.01442 | 0.0188 | 78.7933
8.5 | 1.1652 | 0.01611 | 0.0261 | 72.3277
9 | 1.1753 | 0.0183 | 0.0349 | 64.224
9.5 | 1.1598 | 0.02196 | 0.0424 | 52.8142
10 | 1.1452 | 0.02912 | 0.0417 | 39.3269
10.5 | 1.1215 | 0.03735 | 0.0403 | 30.0268
11 | 1.095 | 0.04579 | 0.0387 | 23.9135
11.5 | 1.0644 | 0.05484 | 0.0362 | 19.4092
12 | 1.0371 | 0.0641 | 0.0332 | 16.1794
12.5 | 1.0118 | 0.07386 | 0.0295 | 13.6989
13 | 0.9857 | 0.08425 | 0.0252 | 11.6997
13.5 | 0.9601 | 0.09513 | 0.0204 | 10.0925
14 | 0.9366 | 0.10624 | 0.0152 | 8.8159

## 49. Re 2M Mach 0.00 (1)
BIGFOIL.COM POLAR EXPORT
mh106
MH 106 13.07% |  |  |  | Cl Max: | 1.079 | at alpha= | 11.5 | deg
JavaFoil+Calcfoil stall+Eppler ext transition |  |  |  | L/D Max: | 119.659 | at alpha= | 6.5 | deg
Re: | 2000000 |  |  | Cd Min: | 0.00534 | at alpha= | 4.5 | deg
Mach: | 0 |  |  | Cl=0 at alpha= | 0.091667 | deg
|  |  |  | @ Cl=0.1, Cd= | 0.0059055
|  |  |  | @ Cl=0.4, Cd= | 0.0054033
|  |  |  | @ Cl=0.6, Cd= | 0.0054566
alpha (deg) | Cl | Cd | Cm | Cl/Cd
-14.5 | -0.556 | 0.10172 | 0.014 | -5.462
-14 | -0.579 | 0.0966 | 0.014 | -5.991
-13.5 | -0.601 | 0.09132 | 0.013 | -6.582
-13 | -0.628 | 0.08198 | 0.015 | -7.664
-12.5 | -0.646 | 0.07922 | 0.014 | -8.152
-12 | -0.673 | 0.06898 | 0.016 | -9.753
-11.5 | -0.727 | 0.04407 | 0.02 | -16.488
-11 | -0.78 | 0.02668 | 0.022 | -29.25
-10.5 | -0.846 | 0.01571 | 0.024 | -53.867
-10 | -0.858 | 0.01463 | 0.024 | -58.662
-9.5 | -0.862 | 0.01178 | 0.024 | -73.19
-9 | -0.859 | 0.01341 | 0.023 | -64.006
-8.5 | -0.846 | 0.01334 | 0.023 | -63.389
-8 | -0.826 | 0.01288 | 0.023 | -64.187
-7.5 | -0.801 | 0.01247 | 0.022 | -64.215
-7 | -0.77 | 0.01214 | 0.022 | -63.417
-6.5 | -0.733 | 0.01182 | 0.022 | -61.978
-6 | -0.691 | 0.01113 | 0.021 | -62.107
-5.5 | -0.645 | 0.01084 | 0.021 | -59.475
-5 | -0.595 | 0.01057 | 0.021 | -56.325
-4.5 | -0.542 | 0.01035 | 0.02 | -52.385
-4 | -0.487 | 0.01011 | 0.02 | -48.16
-3.5 | -0.43 | 0.0081 | 0.02 | -53.081
-3 | -0.372 | 0.0069 | 0.019 | -53.86
-2.5 | -0.312 | 0.00677 | 0.019 | -46.114
-2 | -0.252 | 0.00668 | 0.019 | -37.779
-1.5 | -0.192 | 0.00655 | 0.018 | -29.342
-1 | -0.132 | 0.00643 | 0.018 | -20.517
-0.5 | -0.072 | 0.00627 | 0.017 | -11.43
0 | -0.011 | 0.00621 | 0.017 | -1.836
0.5 | 0.049 | 0.00605 | 0.017 | 8.084
1 | 0.109 | 0.00588 | 0.016 | 18.578
1.5 | 0.17 | 0.00572 | 0.016 | 29.63
2 | 0.23 | 0.00558 | 0.015 | 41.21
2.5 | 0.29 | 0.00551 | 0.015 | 52.64
3 | 0.35 | 0.00547 | 0.014 | 64.044
3.5 | 0.41 | 0.00539 | 0.014 | 76.103
4 | 0.47 | 0.00535 | 0.014 | 87.818
4.5 | 0.53 | 0.00534 | 0.013 | 99.222
5 | 0.589 | 0.00541 | 0.013 | 108.839
5.5 | 0.648 | 0.00566 | 0.012 | 114.52
6 | 0.707 | 0.00596 | 0.012 | 118.711
6.5 | 0.765 | 0.00639 | 0.011 | 119.659
7 | 0.822 | 0.0069 | 0.011 | 119.182
7.5 | 0.876 | 0.00752 | 0.01 | 116.486
8 | 0.927 | 0.00811 | 0.01 | 114.394
8.5 | 0.975 | 0.00882 | 0.01 | 110.486
9 | 1.018 | 0.00967 | 0.009 | 105.218
9.5 | 1.045 | 0.01516 | 0.009 | 68.959
10 | 1.048 | 0.0168 | 0.008 | 62.373
10.5 | 1.063 | 0.01889 | 0.007 | 56.282
11 | 1.074 | 0.0214 | 0.007 | 50.173
11.5 | 1.079 | 0.02429 | 0.006 | 44.405
12 | 1.076 | 0.02751 | 0.006 | 39.101
12.5 | 1.065 | 0.03119 | 0.005 | 34.159
13 | 1.049 | 0.03547 | 0.005 | 29.57
13.5 | 1.027 | 0.04009 | 0.004 | 25.628
14 | 1 | 0.04554 | 0.004 | 21.96
14.5 | 0.969 | 0.05162 | 0.003 | 18.765
15 | 0.935 | 0.05739 | 0.003 | 16.299
15.5 | 0.898 | 0.06471 | 0.002 | 13.877
16 | 0.858 | 0.07316 | 0.002 | 11.733
16.5 | 0.817 | 0.08277 | 0.002 | 9.876

## 50. Re 2M Mach 0.00 (2)
BIGFOIL.COM POLAR EXPORT
mh106
MH 106 13.07% |  |  |  | Cl Max: | 1.3799 | at alpha= | 15.5 | deg
XFOIL ncrit=9 |  |  |  | L/D Max: | 110.014 | at alpha= | 6.5 | deg
Re: | 2000000 |  |  | Cd Min: | 0.21048 | at alpha= | -18 | deg
Mach: | 0 |  |  | Cl=0 at alpha= | 0.009058 | deg
|  |  |  | @ Cl=0.1, Cd= | 0.0057097
|  |  |  | @ Cl=0.4, Cd= | 0.005297
|  |  |  | @ Cl=0.6, Cd= | 0.0058782
alpha (deg) | Cl | Cd | Cm | Cl/Cd
-18 | -0.7089 | 0.21048 | 0.0545 | -3.368
-17 | -0.8962 | 0.12682 | 0.0173 | -7.0667
-16.5 | -0.9666 | 0.10206 | 0.0032 | -9.4709
-16 | -0.9812 | 0.09033 | -0.0036 | -10.8624
-15.5 | -1.0909 | 0.06397 | -0.0183 | -17.0533
-15 | -1.1161 | 0.05274 | -0.0247 | -21.1623
-14.5 | -1.1347 | 0.04335 | -0.0296 | -26.1753
-14 | -1.1435 | 0.03659 | -0.0318 | -31.2517
-13.5 | -1.1506 | 0.03142 | -0.0312 | -36.62
-13 | -1.1542 | 0.02765 | -0.0279 | -41.7432
-12.5 | -1.1521 | 0.02492 | -0.0227 | -46.2319
-12 | -1.146 | 0.0228 | -0.0163 | -50.2632
-11.5 | -1.1301 | 0.02081 | -0.0108 | -54.3056
-11 | -1.0993 | 0.01926 | -0.0073 | -57.0768
-10.5 | -1.0665 | 0.01764 | -0.004 | -60.4592
-10 | -1.0306 | 0.01613 | -0.001 | -63.8934
-9.5 | -0.9907 | 0.01487 | 0.0015 | -66.6241
-9 | -0.9486 | 0.01376 | 0.0038 | -68.939
-8.5 | -0.9044 | 0.01286 | 0.0058 | -70.3266
-8 | -0.835 | 0.01187 | 0.0026 | -70.3454
-7.5 | -0.7921 | 0.01144 | 0.0053 | -69.2395
-7 | -0.7454 | 0.01065 | 0.0071 | -69.9906
-6.5 | -0.6946 | 0.01023 | 0.0081 | -67.8983
-6 | -0.6423 | 0.00987 | 0.0089 | -65.076
-5.5 | -0.5902 | 0.00943 | 0.0098 | -62.5875
-5 | -0.5391 | 0.00885 | 0.0107 | -60.9153
-4 | -0.4399 | 0.00733 | 0.0129 | -60.0136
-3.5 | -0.3866 | 0.007 | 0.0134 | -55.2286
-3 | -0.3331 | 0.00668 | 0.014 | -49.8653
-2.5 | -0.2787 | 0.00647 | 0.0143 | -43.0757
-2 | -0.2232 | 0.00635 | 0.0146 | -35.1496
-1.5 | -0.1675 | 0.00625 | 0.0147 | -26.8
-0.5 | -0.0563 | 0.00605 | 0.0151 | -9.3058
0 | -0.001 | 0.00594 | 0.0153 | -0.16835
0.5 | 0.0542 | 0.00581 | 0.0156 | 9.3287
1 | 0.109 | 0.00569 | 0.0159 | 19.1564
1.5 | 0.1634 | 0.00558 | 0.0164 | 29.2832
2 | 0.2177 | 0.00546 | 0.0168 | 39.8718
3 | 0.3245 | 0.00529 | 0.0183 | 61.3422
3.5 | 0.3779 | 0.00527 | 0.0191 | 71.7078
4 | 0.4352 | 0.00534 | 0.019 | 81.4981
4.5 | 0.5002 | 0.0055 | 0.0172 | 90.9455
5 | 0.5649 | 0.00571 | 0.0153 | 98.9317
5.5 | 0.6254 | 0.006 | 0.0143 | 104.2333
6 | 0.6953 | 0.00637 | 0.0111 | 109.1523
6.5 | 0.7624 | 0.00693 | 0.0082 | 110.0144
7 | 0.8259 | 0.00762 | 0.0061 | 108.3858
7.5 | 0.8945 | 0.00834 | 0.0028 | 107.2542
8 | 0.9603 | 0.00912 | -0.0001 | 105.2961
8.5 | 1.0241 | 0.00986 | -0.0025 | 103.8641
9 | 1.0666 | 0.01057 | -0.0004 | 100.9082
9.5 | 1.1074 | 0.01135 | 0.002 | 97.5683
10 | 1.1476 | 0.01213 | 0.0044 | 94.6084
10.5 | 1.1864 | 0.01298 | 0.007 | 91.4022
11 | 1.2236 | 0.01389 | 0.0098 | 88.0922
11.5 | 1.2582 | 0.01492 | 0.0128 | 84.3298
12 | 1.29 | 0.01605 | 0.0161 | 80.3738
12.5 | 1.3189 | 0.01727 | 0.0197 | 76.3694
13 | 1.3417 | 0.01864 | 0.0239 | 71.9796
13.5 | 1.348 | 0.02039 | 0.0298 | 66.1108
14 | 1.359 | 0.02299 | 0.0323 | 59.1127
14.5 | 1.371 | 0.02654 | 0.0324 | 51.6579
15 | 1.3779 | 0.03129 | 0.0312 | 44.0364
15.5 | 1.3799 | 0.03687 | 0.0295 | 37.4261
16 | 1.3745 | 0.04337 | 0.0274 | 31.6924
16.5 | 1.3423 | 0.05324 | 0.024 | 25.2122
17 | 1.3246 | 0.06158 | 0.0211 | 21.5102
17.5 | 1.2914 | 0.07262 | 0.0167 | 17.783
18 | 1.2874 | 0.0798 | 0.0139 | 16.1328
18.5 | 1.2632 | 0.09016 | 0.0097 | 14.0106
19 | 1.2201 | 0.10396 | 0.0037 | 11.7362
19.5 | 1.1838 | 0.11723 | -0.0023 | 10.0981
20 | 1.1568 | 0.12932 | -0.0079 | 8.9453

## 51. Re 2M Mach 0.10 (1)
BIGFOIL.COM POLAR EXPORT
mh106
MH 106 13.07% |  |  |  | Cl Max: | 1.072 | at alpha= | 11.5 | deg
JavaFoil+Calcfoil stall+Eppler ext transition |  |  |  | L/D Max: | 119.573 | at alpha= | 6.5 | deg
Re: | 2000000 |  |  | Cd Min: | 0.00536 | at alpha= | 4 | deg
Mach: | 0.1 |  |  | Cl=0 at alpha= | 0.091667 | deg
|  |  |  | @ Cl=0.1, Cd= | 0.0059429
|  |  |  | @ Cl=0.4, Cd= | 0.005416
|  |  |  | @ Cl=0.6, Cd= | 0.0054639
alpha (deg) | Cl | Cd | Cm | Cl/Cd
-14.5 | -0.512 | 0.10254 | 0.014 | -4.989
-14 | -0.538 | 0.09734 | 0.014 | -5.526
-13.5 | -0.564 | 0.09204 | 0.014 | -6.126
-13 | -0.593 | 0.08364 | 0.015 | -7.091
-12.5 | -0.616 | 0.07963 | 0.015 | -7.737
-12 | -0.637 | 0.07591 | 0.014 | -8.386
-11.5 | -0.666 | 0.06519 | 0.016 | -10.22
-11 | -0.676 | 0.06515 | 0.015 | -10.374
-10.5 | -0.824 | 0.01622 | 0.024 | -50.815
-10 | -0.842 | 0.01492 | 0.024 | -56.414
-9.5 | -0.851 | 0.01199 | 0.024 | -70.949
-9 | -0.851 | 0.01369 | 0.024 | -62.165
-8.5 | -0.841 | 0.01346 | 0.023 | -62.478
-8 | -0.824 | 0.01303 | 0.023 | -63.238
-7.5 | -0.8 | 0.01256 | 0.023 | -63.699
-7 | -0.77 | 0.01222 | 0.022 | -63.011
-6.5 | -0.734 | 0.0119 | 0.022 | -61.694
-6 | -0.693 | 0.01119 | 0.022 | -61.932
-5.5 | -0.647 | 0.0109 | 0.021 | -59.382
-5 | -0.598 | 0.01061 | 0.021 | -56.31
-4.5 | -0.545 | 0.01039 | 0.021 | -52.411
-4 | -0.489 | 0.01015 | 0.02 | -48.211
-3.5 | -0.432 | 0.00812 | 0.02 | -53.181
-3 | -0.373 | 0.00691 | 0.019 | -54.02
-2.5 | -0.314 | 0.00679 | 0.019 | -46.248
-2 | -0.254 | 0.00669 | 0.019 | -37.89
-1.5 | -0.193 | 0.00656 | 0.018 | -29.431
-1 | -0.133 | 0.00644 | 0.018 | -20.595
-0.5 | -0.072 | 0.00628 | 0.017 | -11.471
0 | -0.011 | 0.00622 | 0.017 | -1.842
0.5 | 0.049 | 0.00606 | 0.017 | 8.112
1 | 0.11 | 0.00592 | 0.016 | 18.55
1.5 | 0.17 | 0.00574 | 0.016 | 29.697
2 | 0.231 | 0.00559 | 0.015 | 41.338
2.5 | 0.291 | 0.00554 | 0.015 | 52.619
3 | 0.352 | 0.00548 | 0.015 | 64.221
3.5 | 0.412 | 0.0054 | 0.014 | 76.313
4 | 0.472 | 0.00536 | 0.014 | 88.04
4.5 | 0.532 | 0.00536 | 0.013 | 99.363
5 | 0.592 | 0.00543 | 0.013 | 108.988
5.5 | 0.651 | 0.00568 | 0.012 | 114.648
6 | 0.71 | 0.00599 | 0.012 | 118.656
6.5 | 0.769 | 0.00643 | 0.011 | 119.573
7 | 0.826 | 0.00695 | 0.011 | 118.908
7.5 | 0.881 | 0.00759 | 0.011 | 116.019
8 | 0.931 | 0.00818 | 0.01 | 113.871
8.5 | 0.978 | 0.00893 | 0.01 | 109.602
9 | 1.021 | 0.00981 | 0.009 | 104.118
9.5 | 1.042 | 0.01352 | 0.009 | 77.047
10 | 1.047 | 0.01724 | 0.008 | 60.705
10.5 | 1.061 | 0.01941 | 0.007 | 54.661
11 | 1.07 | 0.02203 | 0.007 | 48.548
11.5 | 1.072 | 0.02506 | 0.006 | 42.767
12 | 1.066 | 0.02836 | 0.006 | 37.597
12.5 | 1.052 | 0.03231 | 0.005 | 32.569
13 | 1.032 | 0.03668 | 0.005 | 28.14
13.5 | 1.006 | 0.04171 | 0.004 | 24.111
14 | 0.974 | 0.0475 | 0.004 | 20.495
14.5 | 0.937 | 0.05403 | 0.003 | 17.345
15 | 0.899 | 0.06032 | 0.003 | 14.897
15.5 | 0.856 | 0.06829 | 0.002 | 12.539
16 | 0.812 | 0.0773 | 0.002 | 10.504
16.5 | 0.764 | 0.08956 | 0.002 | 8.535

## 52. Re 2M Mach 0.10 (2)
BIGFOIL.COM POLAR EXPORT
mh106
MH 106 13.07% |  |  |  | Cl Max: | 1.3659 | at alpha= | 15 | deg
XFOIL ncrit=9 |  |  |  | L/D Max: | 109.928 | at alpha= | 6.5 | deg
Re: | 2000000 |  |  | Cd Min: | 0.20355 | at alpha= | -17.5 | deg
Mach: | 0.1 |  |  | Cl=0 at alpha= | 0.0063063 | deg
|  |  |  | @ Cl=0.1, Cd= | 0.0057335
|  |  |  | @ Cl=0.4, Cd= | 0.0053072
|  |  |  | @ Cl=0.6, Cd= | 0.0058803
alpha (deg) | Cl | Cd | Cm | Cl/Cd
-17.5 | -0.6964 | 0.20355 | 0.051 | -3.4213
-17 | -0.6844 | 0.19465 | 0.0468 | -3.5161
-16.5 | -0.8476 | 0.13086 | 0.0194 | -6.4772
-16 | -0.8842 | 0.1124 | 0.0093 | -7.8665
-15.5 | -1.0266 | 0.07638 | -0.0115 | -13.4407
-15 | -1.0568 | 0.06367 | -0.0188 | -16.5981
-14.5 | -1.085 | 0.05187 | -0.0257 | -20.9177
-14 | -1.0993 | 0.04304 | -0.0304 | -25.5414
-13.5 | -1.1125 | 0.03586 | -0.0326 | -31.0234
-13 | -1.1226 | 0.03062 | -0.0313 | -36.6623
-12.5 | -1.1266 | 0.027 | -0.0273 | -41.7259
-12 | -1.1253 | 0.0243 | -0.0214 | -46.3086
-11.5 | -1.1208 | 0.02204 | -0.0142 | -50.853
-11 | -1.0941 | 0.02031 | -0.0102 | -53.87
-10.5 | -1.0646 | 0.01847 | -0.0064 | -57.6394
-10 | -1.031 | 0.01676 | -0.0029 | -61.5155
-9.5 | -0.9925 | 0.01536 | -0.0001 | -64.6159
-9 | -0.9515 | 0.01413 | 0.0025 | -67.339
-8.5 | -0.9078 | 0.01314 | 0.0048 | -69.0868
-8 | -0.8395 | 0.01209 | 0.0019 | -69.4376
-7.5 | -0.7964 | 0.01158 | 0.0047 | -68.7737
-7 | -0.7495 | 0.01078 | 0.0066 | -69.5269
-6.5 | -0.6986 | 0.0103 | 0.0078 | -67.8252
-6 | -0.646 | 0.00992 | 0.0086 | -65.121
-5.5 | -0.5936 | 0.00947 | 0.0096 | -62.6822
-5 | -0.5419 | 0.00892 | 0.0105 | -60.7511
-4.5 | -0.4917 | 0.00818 | 0.0116 | -60.11
-4 | -0.4422 | 0.00737 | 0.0128 | -60
-3.5 | -0.3887 | 0.00702 | 0.0134 | -55.3704
-3 | -0.3349 | 0.0067 | 0.0139 | -49.9851
-2.5 | -0.2801 | 0.00648 | 0.0143 | -43.2253
-2 | -0.2243 | 0.00636 | 0.0146 | -35.2673
-1.5 | -0.1683 | 0.00626 | 0.0148 | -26.885
-1 | -0.1123 | 0.00616 | 0.015 | -18.2305
-0.5 | -0.0563 | 0.00607 | 0.0151 | -9.2751
0 | -0.0007 | 0.00597 | 0.0154 | -0.11725
0.5 | 0.0548 | 0.00584 | 0.0156 | 9.3836
1 | 0.11 | 0.00571 | 0.016 | 19.2644
1.5 | 0.1646 | 0.0056 | 0.0164 | 29.3929
2 | 0.2194 | 0.00548 | 0.0169 | 40.0365
2.5 | 0.2731 | 0.00541 | 0.0176 | 50.4806
3 | 0.3266 | 0.00531 | 0.0184 | 61.5066
3.5 | 0.3805 | 0.00528 | 0.0192 | 72.0644
4 | 0.4378 | 0.00536 | 0.0192 | 81.6791
4.5 | 0.5033 | 0.00552 | 0.0173 | 91.1775
5 | 0.5684 | 0.00574 | 0.0155 | 99.0244
5.5 | 0.6292 | 0.00601 | 0.0146 | 104.6922
6 | 0.6997 | 0.00641 | 0.0113 | 109.1576
6.5 | 0.7673 | 0.00698 | 0.0085 | 109.9284
7 | 0.8313 | 0.0077 | 0.0064 | 107.961
7.5 | 0.9005 | 0.00841 | 0.0031 | 107.0749
8 | 0.9669 | 0.00919 | 0.0003 | 105.2122
8.5 | 1.0313 | 0.00995 | -0.0021 | 103.6482
9 | 1.073 | 0.01072 | 0.0003 | 100.0933
9.5 | 1.1143 | 0.01148 | 0.0027 | 97.0645
10 | 1.1545 | 0.01229 | 0.0053 | 93.9382
10.5 | 1.1926 | 0.01321 | 0.0081 | 90.2801
11 | 1.2289 | 0.01419 | 0.0112 | 86.6032
11.5 | 1.2625 | 0.01529 | 0.0145 | 82.5703
12 | 1.2935 | 0.01645 | 0.018 | 78.6322
12.5 | 1.3195 | 0.01782 | 0.022 | 74.046
13 | 1.3348 | 0.01923 | 0.0276 | 69.4124
13.5 | 1.3404 | 0.02153 | 0.0322 | 62.2573
14 | 1.3542 | 0.02451 | 0.0333 | 55.2509
14.5 | 1.3635 | 0.0288 | 0.0327 | 47.3438
15 | 1.3659 | 0.03432 | 0.031 | 39.799
15.5 | 1.3626 | 0.04064 | 0.029 | 33.5285
16 | 1.352 | 0.04784 | 0.0267 | 28.2609
16.5 | 1.3101 | 0.05905 | 0.0227 | 22.1863
17 | 1.2907 | 0.06802 | 0.0193 | 18.9753
17.5 | 1.2601 | 0.07901 | 0.0149 | 15.9486
18 | 1.251 | 0.08709 | 0.0117 | 14.3645
18.5 | 1.2262 | 0.09784 | 0.0071 | 12.5327
19 | 1.1825 | 0.11216 | 0.0007 | 10.543
19.5 | 1.145 | 0.12597 | -0.0057 | 9.0895
20 | 1.119 | 0.13817 | -0.0116 | 8.0987

## 53. Re 2M Mach 0.25 (1)
BIGFOIL.COM POLAR EXPORT
mh106
MH 106 13.07% |  |  |  | Cl Max: | 1.04 | at alpha= | 10.5 | deg
JavaFoil+Calcfoil stall+Eppler ext transition |  |  |  | L/D Max: | 118.342 | at alpha= | 6.5 | deg
Re: | 2000000 |  |  | Cd Min: | 0.00544 | at alpha= | 4 | deg
Mach: | 0.25 |  |  | Cl=0 at alpha= | 0.095238 | deg
|  |  |  | @ Cl=0.1, Cd= | 0.0060277
|  |  |  | @ Cl=0.4, Cd= | 0.005506
|  |  |  | @ Cl=0.6, Cd= | 0.11155
alpha (deg) | Cl | Cd | Cm | Cl/Cd
-13 | -0.264 | 0.09092 | 0.014 | -2.908
-12.5 | -0.334 | 0.08556 | 0.013 | -3.902
-12 | -0.397 | 0.08008 | 0.014 | -4.957
-11.5 | -0.454 | 0.07545 | 0.013 | -6.015
-11 | -0.507 | 0.06962 | 0.014 | -7.284
-10.5 | -0.552 | 0.06541 | 0.014 | -8.436
-10 | -0.587 | 0.06248 | 0.013 | -9.391
-9.5 | -0.698 | 0.02387 | 0.022 | -29.235
-9 | -0.78 | 0.01134 | 0.024 | -68.826
-8.5 | -0.798 | 0.01431 | 0.024 | -55.723
-8 | -0.799 | 0.01365 | 0.024 | -58.496
-7.5 | -0.789 | 0.01319 | 0.023 | -59.799
-7 | -0.769 | 0.01273 | 0.023 | -60.393
-6.5 | -0.74 | 0.01234 | 0.023 | -59.952
-6 | -0.703 | 0.01157 | 0.022 | -60.756
-5.5 | -0.66 | 0.01122 | 0.022 | -58.799
-5 | -0.611 | 0.01089 | 0.021 | -56.131
-4.5 | -0.558 | 0.01061 | 0.021 | -52.592
-4 | -0.502 | 0.01038 | 0.021 | -48.326
-3.5 | -0.443 | 0.00826 | 0.02 | -53.683
-3 | -0.383 | 0.00699 | 0.02 | -54.85
-2.5 | -0.323 | 0.00685 | 0.02 | -47.05
-2 | -0.261 | 0.00676 | 0.019 | -38.561
-1.5 | -0.199 | 0.00663 | 0.019 | -29.963
-1 | -0.136 | 0.0065 | 0.018 | -20.971
-0.5 | -0.074 | 0.00634 | 0.018 | -11.687
0 | -0.012 | 0.00623 | 0.018 | -1.887
0.5 | 0.051 | 0.00617 | 0.017 | 8.194
1 | 0.113 | 0.00599 | 0.017 | 18.832
1.5 | 0.175 | 0.00582 | 0.016 | 30.095
2 | 0.237 | 0.00567 | 0.016 | 41.849
2.5 | 0.299 | 0.0056 | 0.015 | 53.437
3 | 0.361 | 0.00555 | 0.015 | 65.15
3.5 | 0.423 | 0.00548 | 0.015 | 77.317
4 | 0.485 | 0.00544 | 0.014 | 89.205
4.5 | 0.547 | 0.00546 | 0.014 | 100.143
5 | 0.608 | 0.00555 | 0.013 | 109.654
5.5 | 0.669 | 0.0058 | 0.013 | 115.38
6 | 0.729 | 0.00619 | 0.012 | 117.825
6.5 | 0.789 | 0.00667 | 0.012 | 118.342
7 | 0.848 | 0.00728 | 0.011 | 116.404
7.5 | 0.902 | 0.00804 | 0.011 | 112.241
8 | 0.953 | 0.00871 | 0.01 | 109.421
8.5 | 0.998 | 0.00962 | 0.01 | 103.752
9 | 1.02 | 0.01342 | 0.009 | 76.033
9.5 | 1.025 | 0.01696 | 0.009 | 60.45
10 | 1.036 | 0.01982 | 0.008 | 52.26
10.5 | 1.04 | 0.02267 | 0.007 | 45.869
11 | 1.034 | 0.02595 | 0.007 | 39.853
11.5 | 1.018 | 0.02974 | 0.006 | 34.23
12 | 0.987 | 0.03435 | 0.006 | 28.737
12.5 | 0.944 | 0.03959 | 0.005 | 23.846
13 | 0.889 | 0.04584 | 0.005 | 19.4
13.5 | 0.824 | 0.05337 | 0.004 | 15.434
14 | 0.748 | 0.06364 | 0.004 | 11.747
14.5 | 0.666 | 0.07456 | 0.003 | 8.932
15 | 0.572 | 0.09461 | 0.003 | 6.043
15.5 | 0.481 | 0.11155 | 0.002 | 4.311

## 54. Re 2M Mach 0.25 (2)
BIGFOIL.COM POLAR EXPORT
mh106
MH 106 13.07% |  |  |  | Cl Max: | 1.306 | at alpha= | 13.5 | deg
XFOIL ncrit=9 |  |  |  | L/D Max: | 109.186 | at alpha= | 6 | deg
Re: | 2000000 |  |  | Cd Min: | 0.24765 | at alpha= | -20 | deg
Mach: | 0.25 |  |  | Cl=0 at alpha= | -0.0086655 | deg
|  |  |  | @ Cl=0.1, Cd= | 0.0058543
|  |  |  | @ Cl=0.4, Cd= | 0.0053747
|  |  |  | @ Cl=0.6, Cd= | 0.0058984
alpha (deg) | Cl | Cd | Cm | Cl/Cd
-20 | -0.7846 | 0.24765 | 0.0755 | -3.1682
-19.5 | -0.7676 | 0.24065 | 0.0714 | -3.1897
-19 | -0.7509 | 0.23322 | 0.0672 | -3.2197
-18.5 | -0.7348 | 0.22467 | 0.0627 | -3.2706
-18 | -0.7192 | 0.21654 | 0.0584 | -3.3213
-17.5 | -0.7037 | 0.20869 | 0.0542 | -3.372
-17 | -0.6897 | 0.20015 | 0.05 | -3.4459
-16.5 | -0.6765 | 0.19135 | 0.0457 | -3.5354
-16 | -0.6691 | 0.18175 | 0.0409 | -3.6814
-15.5 | -0.6546 | 0.17288 | 0.0369 | -3.7864
-14.5 | -0.7624 | 0.11965 | 0.0132 | -6.3719
-14 | -0.808 | 0.09971 | 0.0026 | -8.1035
-13.5 | -0.8462 | 0.08332 | -0.0068 | -10.156
-13 | -0.8844 | 0.06816 | -0.0161 | -12.9754
-12.5 | -0.9237 | 0.05366 | -0.0257 | -17.2139
-12 | -0.9552 | 0.04202 | -0.0329 | -22.732
-11.5 | -0.988 | 0.03325 | -0.0347 | -29.7143
-11 | -0.9948 | 0.02902 | -0.0315 | -34.2798
-10.5 | -1.0089 | 0.02504 | -0.0241 | -40.2915
-10 | -1.0097 | 0.02179 | -0.0159 | -46.3378
-9.5 | -0.9877 | 0.01911 | -0.0105 | -51.685
-9 | -0.9568 | 0.0169 | -0.0059 | -56.6154
-8.5 | -0.9203 | 0.0151 | -0.0019 | -60.947
-8 | -0.8593 | 0.01359 | -0.0025 | -63.2303
-7.5 | -0.8173 | 0.01261 | 0.0011 | -64.8136
-7 | -0.7687 | 0.01177 | 0.0034 | -65.3101
-6 | -0.6664 | 0.01023 | 0.007 | -65.1417
-5.5 | -0.612 | 0.00974 | 0.0083 | -62.8337
-4.5 | -0.5049 | 0.00855 | 0.0107 | -59.0526
-4 | -0.455 | 0.00758 | 0.0122 | -60.0264
-2.5 | -0.288 | 0.00659 | 0.0143 | -43.7026
-1.5 | -0.1724 | 0.00638 | 0.0148 | -27.0219
-1 | -0.1145 | 0.00627 | 0.0151 | -18.2616
-0.5 | -0.0567 | 0.00616 | 0.0153 | -9.2045
0 | 0.001 | 0.00605 | 0.0156 | 0.16529
0.5 | 0.0582 | 0.00595 | 0.0159 | 9.7815
1.5 | 0.1718 | 0.00569 | 0.0167 | 30.1933
2 | 0.2282 | 0.00559 | 0.0173 | 40.8229
2.5 | 0.284 | 0.00549 | 0.018 | 51.7304
3 | 0.339 | 0.00543 | 0.0189 | 62.4309
3.5 | 0.3945 | 0.00537 | 0.0199 | 73.4637
4 | 0.4534 | 0.00542 | 0.0201 | 83.6531
4.5 | 0.5205 | 0.00561 | 0.0185 | 92.7807
5 | 0.5881 | 0.00584 | 0.0167 | 100.7021
5.5 | 0.6533 | 0.00616 | 0.0155 | 106.0552
6 | 0.7239 | 0.00663 | 0.0129 | 109.1855
6.5 | 0.7946 | 0.00729 | 0.0101 | 108.9986
7 | 0.8616 | 0.00808 | 0.0081 | 106.6337
7.5 | 0.9341 | 0.00884 | 0.005 | 105.6674
8 | 1.0035 | 0.0097 | 0.0024 | 103.4536
8.5 | 1.0675 | 0.01057 | 0.001 | 100.9934
9 | 1.1095 | 0.01144 | 0.004 | 96.9843
9.5 | 1.1502 | 0.01237 | 0.0073 | 92.983
10 | 1.1885 | 0.0134 | 0.011 | 88.694
10.5 | 1.2233 | 0.01457 | 0.015 | 83.9602
11 | 1.2535 | 0.01591 | 0.0196 | 78.7869
11.5 | 1.2781 | 0.01743 | 0.0247 | 73.3276
12 | 1.2924 | 0.01896 | 0.0311 | 68.1646
12.5 | 1.2967 | 0.02153 | 0.036 | 60.2276
13 | 1.3019 | 0.02587 | 0.0366 | 50.3247
13.5 | 1.306 | 0.03139 | 0.0352 | 41.6056
14 | 1.3027 | 0.03792 | 0.0332 | 34.3539
14.5 | 1.2876 | 0.04577 | 0.0307 | 28.132
15 | 1.2662 | 0.05438 | 0.0279 | 23.2843
15.5 | 1.2446 | 0.06335 | 0.0247 | 19.6464
16 | 1.2217 | 0.07303 | 0.0209 | 16.7287
16.5 | 1.1855 | 0.08499 | 0.0158 | 13.9487
17 | 1.1618 | 0.09565 | 0.0113 | 12.1464
17.5 | 1.1276 | 0.10828 | 0.0056 | 10.4137
18 | 1.105 | 0.11947 | 0.0005 | 9.2492
18.5 | 1.0756 | 0.13226 | -0.0057 | 8.1325

## 55. Re 2M Mach 0.50 (1)
BIGFOIL.COM POLAR EXPORT
mh106
MH 106 13.07% |  |  |  | Cl Max: | 1.119 | at alpha= | 20 | deg
JavaFoil+Calcfoil stall+Eppler ext transition |  |  |  | L/D Max: | 117.525 | at alpha= | 6 | deg
Re: | 2000000 |  |  | Cd Min: | 0.00583 | at alpha= | 3.5 | deg
Mach: | 0.5 |  |  | Cl=0 at alpha= | 0.094203 | deg
|  |  |  | @ Cl=0.1, Cd= | 0.0063423
|  |  |  | @ Cl=0.4, Cd= | 0.0058523
|  |  |  | @ Cl=0.6, Cd= | 0.0059668
alpha (deg) | Cl | Cd | Cm | Cl/Cd
-20 | -1.097 | 0.18159 | 0.02 | -6.039
-19.5 | -1.07 | 0.17575 | 0.02 | -6.089
-19 | -1.044 | 0.17053 | 0.019 | -6.121
-18.5 | -1.017 | 0.16612 | 0.019 | -6.125
-18 | -0.994 | 0.16035 | 0.02 | -6.201
-17.5 | -0.965 | 0.15618 | 0.019 | -6.176
-17 | -0.936 | 0.15125 | 0.018 | -6.185
-16.5 | -0.909 | 0.14609 | 0.018 | -6.219
-16 | -0.882 | 0.13929 | 0.017 | -6.332
-15.5 | -0.855 | 0.1361 | 0.017 | -6.284
-15 | -0.831 | 0.13206 | 0.017 | -6.291
-14.5 | -0.8 | 0.12601 | 0.016 | -6.353
-14 | -0.773 | 0.12216 | 0.015 | -6.327
-13.5 | -0.746 | 0.11555 | 0.015 | -6.455
-13 | -0.719 | 0.11234 | 0.015 | -6.398
-12.5 | -0.692 | 0.10813 | 0.015 | -6.402
-12 | -0.666 | 0.10207 | 0.015 | -6.523
-11.5 | -0.637 | 0.09601 | 0.013 | -6.634
-11 | -0.61 | 0.09225 | 0.013 | -6.61
-10.5 | -0.583 | 0.08793 | 0.012 | -6.63
-10 | -0.556 | 0.08764 | 0.012 | -6.345
-9.5 | -0.529 | 0.06956 | 0.012 | -7.609
-9 | -0.504 | 0.06095 | 0.014 | -8.275
-8.5 | -0.476 | 0.05809 | 0.013 | -8.191
-8 | -0.447 | 0.05445 | 0.01 | -8.202
-7.5 | -0.422 | 0.05069 | 0.013 | -8.321
-7 | -0.489 | 0.01577 | 0.026 | -30.992
-6.5 | -0.455 | 0.01413 | 0.025 | -32.183
-6 | -0.583 | 0.01364 | 0.025 | -42.721
-5.5 | -0.669 | 0.01288 | 0.024 | -51.936
-5 | -0.653 | 0.01233 | 0.024 | -52.947
-4.5 | -0.61 | 0.01184 | 0.024 | -51.565
-4 | -0.555 | 0.01144 | 0.023 | -48.474
-3.5 | -0.493 | 0.01098 | 0.023 | -44.918
-3 | -0.428 | 0.00735 | 0.022 | -58.185
-2.5 | -0.36 | 0.00716 | 0.022 | -50.275
-2 | -0.291 | 0.00699 | 0.021 | -41.674
-1.5 | -0.222 | 0.00683 | 0.021 | -32.479
-1 | -0.152 | 0.00678 | 0.021 | -22.483
-0.5 | -0.083 | 0.00662 | 0.02 | -12.498
0 | -0.013 | 0.00646 | 0.02 | -2.035
0.5 | 0.056 | 0.00638 | 0.019 | 8.852
1 | 0.126 | 0.00632 | 0.019 | 19.937
1.5 | 0.196 | 0.00616 | 0.018 | 31.764
2 | 0.265 | 0.00598 | 0.018 | 44.307
2.5 | 0.334 | 0.00589 | 0.017 | 56.779
3 | 0.404 | 0.00585 | 0.017 | 68.982
3.5 | 0.473 | 0.00583 | 0.016 | 81.14
4 | 0.542 | 0.00589 | 0.016 | 92.015
4.5 | 0.61 | 0.00598 | 0.015 | 102.086
5 | 0.678 | 0.00611 | 0.015 | 110.909
5.5 | 0.745 | 0.0065 | 0.014 | 114.672
6 | 0.811 | 0.0069 | 0.014 | 117.525
6.5 | 0.876 | 0.00778 | 0.013 | 112.517
7 | 0.939 | 0.00883 | 0.013 | 106.318
7.5 | 0.966 | 0.01197 | 0.012 | 80.673
8 | 0.98 | 0.01593 | 0.011 | 61.513
8.5 | 0.959 | 0.02325 | 0.01 | 41.266
9 | 0.884 | 0.02767 | 0.009 | 31.93
9.5 | 0.589 | 0.03453 | 0.009 | 17.071
10 | 0.611 | 0.04124 | 0.008 | 14.826
10.5 | 0.62 | 0.05668 | 0.007 | 10.947
11 | 0.607 | 0.09057 | 0.003 | 6.697
11.5 | 0.636 | 0.09747 | 0.004 | 6.523
12 | 0.663 | 0.10278 | 0.003 | 6.45
12.5 | 0.691 | 0.10768 | 0.003 | 6.415
13 | 0.721 | 0.11271 | 0.003 | 6.393
13.5 | 0.748 | 0.11816 | 0.003 | 6.328
14 | 0.776 | 0.12386 | 0.003 | 6.262
14.5 | 0.804 | 0.12659 | 0.002 | 6.35
15 | 0.835 | 0.13321 | 0.002 | 6.271
15.5 | 0.861 | 0.13963 | 0.002 | 6.166
16 | 0.889 | 0.14413 | 0.002 | 6.167
16.5 | 0.917 | 0.14849 | 0.001 | 6.173
17 | 0.947 | 0.15278 | 0.001 | 6.197
17.5 | 0.978 | 0.15874 | 0.001 | 6.163
18 | 1.002 | 0.16408 | 0 | 6.107
18.5 | 1.03 | 0.16724 | 0 | 6.157
19 | 1.058 | 0.17391 | 0 | 6.081
19.5 | 1.086 | 0.17733 | -0.001 | 6.123
20 | 1.119 | 0.18087 | -0.001 | 6.185

## 56. Re 2M Mach 0.50 (2)
BIGFOIL.COM POLAR EXPORT
mh106
MH 106 13.07% |  |  |  | Cl Max: | 1.2301 | at alpha= | 9 | deg
XFOIL ncrit=9 |  |  |  | L/D Max: | 108.557 | at alpha= | 5.5 | deg
Re: | 2000000 |  |  | Cd Min: | 0.27368 | at alpha= | -20 | deg
Mach: | 0.5 |  |  | Cl=0 at alpha= | -0.06571 | deg
|  |  |  | @ Cl=0.1, Cd= | 0.006323
|  |  |  | @ Cl=0.4, Cd= | 0.005867
|  |  |  | @ Cl=0.6, Cd= | 0.0060265
alpha (deg) | Cl | Cd | Cm | Cl/Cd
-20 | -0.8576 | 0.27368 | 0.0925 | -3.1336
-19.5 | -0.8364 | 0.26483 | 0.0873 | -3.1583
-19 | -0.8154 | 0.25611 | 0.0822 | -3.1838
-18.5 | -0.7942 | 0.24745 | 0.0773 | -3.2095
-18 | -0.7734 | 0.2386 | 0.0725 | -3.2414
-17.5 | -0.7525 | 0.22995 | 0.0677 | -3.2725
-17 | -0.7333 | 0.2211 | 0.0631 | -3.3166
-16.5 | -0.7126 | 0.21313 | 0.0586 | -3.3435
-16 | -0.6924 | 0.20495 | 0.0541 | -3.3784
-15.5 | -0.6736 | 0.19602 | 0.0494 | -3.4364
-15 | -0.6552 | 0.18719 | 0.0448 | -3.5002
-14.5 | -0.6427 | 0.17565 | 0.0394 | -3.659
-14 | -0.6268 | 0.16675 | 0.0349 | -3.7589
-13.5 | -0.6168 | 0.15578 | 0.0296 | -3.9594
-13 | -0.6088 | 0.14486 | 0.0243 | -4.2027
-12.5 | -0.607 | 0.13303 | 0.0186 | -4.5629
-12 | -0.6083 | 0.12132 | 0.0127 | -5.014
-11.5 | -0.6189 | 0.10843 | 0.0062 | -5.7078
-11 | -0.6263 | 0.0971 | 0.0004 | -6.4501
-10.5 | -0.6497 | 0.08337 | -0.0065 | -7.793
-10 | -0.6795 | 0.06952 | -0.0147 | -9.7742
-9.5 | -0.708 | 0.05643 | -0.0236 | -12.5465
-9 | -0.7326 | 0.04445 | -0.0328 | -16.4814
-8.5 | -0.7621 | 0.03414 | -0.0392 | -22.3228
-8 | -0.7835 | 0.02697 | -0.0396 | -29.0508
-7.5 | -0.8063 | 0.02253 | -0.0296 | -35.7878
-7 | -0.8066 | 0.01833 | -0.0197 | -44.0044
-6.5 | -0.7825 | 0.015 | -0.0114 | -52.1667
-6 | -0.7424 | 0.01276 | -0.0048 | -58.1818
-5.5 | -0.6891 | 0.01135 | -0.0002 | -60.7137
-5 | -0.6291 | 0.01042 | 0.0031 | -60.3743
-4.5 | -0.5659 | 0.00978 | 0.0056 | -57.863
-4 | -0.5074 | 0.00882 | 0.0083 | -57.5283
-3.5 | -0.4514 | 0.00771 | 0.011 | -58.5473
-3 | -0.3878 | 0.00729 | 0.0124 | -53.1962
-2.5 | -0.3227 | 0.00702 | 0.0135 | -45.9687
-2 | -0.2563 | 0.00687 | 0.0143 | -37.3071
-1.5 | -0.1898 | 0.00675 | 0.015 | -28.1185
-1 | -0.1235 | 0.00664 | 0.0155 | -18.5994
-0.5 | -0.0575 | 0.00656 | 0.016 | -8.7652
0 | 0.0087 | 0.00645 | 0.0164 | 1.3488
0.5 | 0.0744 | 0.00637 | 0.017 | 11.6797
1 | 0.1398 | 0.00625 | 0.0175 | 22.368
1.5 | 0.2044 | 0.00614 | 0.0182 | 33.2899
2 | 0.269 | 0.00603 | 0.0191 | 44.6103
2.5 | 0.333 | 0.00594 | 0.0201 | 56.0606
3 | 0.3962 | 0.00587 | 0.0215 | 67.4957
3.5 | 0.4596 | 0.00582 | 0.023 | 78.9691
4 | 0.5244 | 0.00584 | 0.0245 | 89.7945
4.5 | 0.5986 | 0.00602 | 0.0243 | 99.4352
5 | 0.6781 | 0.00639 | 0.023 | 106.1189
5.5 | 0.7599 | 0.007 | 0.0212 | 108.5571
6 | 0.8361 | 0.00781 | 0.0206 | 107.0551
6.5 | 0.9212 | 0.00877 | 0.0184 | 105.0399
7 | 1.0017 | 0.00982 | 0.0175 | 102.0061
8 | 1.1732 | 0.01247 | 0.0141 | 94.0818
8.5 | 1.2097 | 0.01389 | 0.0211 | 87.0914
9 | 1.2301 | 0.01581 | 0.0297 | 77.8052
9.5 | 1.2246 | 0.01807 | 0.0408 | 67.7698
10 | 1.2127 | 0.02313 | 0.0445 | 52.4297
10.5 | 1.1946 | 0.03129 | 0.0427 | 38.1783
11 | 1.1688 | 0.03986 | 0.041 | 29.3226
11.5 | 1.1358 | 0.04904 | 0.0386 | 23.1607
12 | 1.1036 | 0.05842 | 0.0357 | 18.8908
12.5 | 1.0739 | 0.06833 | 0.0319 | 15.7164
13 | 1.043 | 0.07897 | 0.0274 | 13.2075
13.5 | 1.0136 | 0.08999 | 0.0225 | 11.2635
14 | 0.9868 | 0.10121 | 0.0172 | 9.75

## 57. Re 3M Mach 0.00 (1)
BIGFOIL.COM POLAR EXPORT
mh106
MH 106 13.07% |  |  |  | Cl Max: | 1.087 | at alpha= | 11.5 | deg
JavaFoil+Calcfoil stall+Eppler ext transition |  |  |  | L/D Max: | 124.331 | at alpha= | 6.5 | deg
Re: | 3000000 |  |  | Cd Min: | 0.00527 | at alpha= | 3.5 | deg
Mach: | 0 |  |  | Cl=0 at alpha= | 0.091667 | deg
|  |  |  | @ Cl=0.1, Cd= | 0.005775
|  |  |  | @ Cl=0.4, Cd= | 0.00528
|  |  |  | @ Cl=0.6, Cd= | 0.0053817
alpha (deg) | Cl | Cd | Cm | Cl/Cd
-14.5 | -0.577 | 0.07868 | 0.019 | -7.331
-14 | -0.609 | 0.0674 | 0.02 | -9.038
-13.5 | -0.645 | 0.05491 | 0.021 | -11.744
-13 | -0.69 | 0.03922 | 0.022 | -17.596
-12.5 | -0.731 | 0.02951 | 0.023 | -24.763
-12 | -0.774 | 0.02151 | 0.024 | -35.993
-11.5 | -0.811 | 0.01735 | 0.024 | -46.709
-11 | -0.834 | 0.01573 | 0.024 | -53.008
-10.5 | -0.854 | 0.01428 | 0.024 | -59.784
-10 | -0.862 | 0.01151 | 0.024 | -74.883
-9.5 | -0.865 | 0.01375 | 0.024 | -62.92
-9 | -0.859 | 0.01315 | 0.023 | -65.27
-8.5 | -0.846 | 0.01266 | 0.023 | -66.773
-8 | -0.826 | 0.01222 | 0.023 | -67.64
-7.5 | -0.801 | 0.01181 | 0.022 | -67.799
-7 | -0.77 | 0.0115 | 0.022 | -66.899
-6.5 | -0.733 | 0.01085 | 0.022 | -67.544
-6 | -0.691 | 0.01055 | 0.021 | -65.52
-5.5 | -0.645 | 0.01029 | 0.021 | -62.695
-5 | -0.595 | 0.01004 | 0.021 | -59.312
-4.5 | -0.542 | 0.00984 | 0.02 | -55.107
-4 | -0.487 | 0.0096 | 0.02 | -50.717
-3.5 | -0.43 | 0.00674 | 0.02 | -63.766
-3 | -0.372 | 0.00661 | 0.019 | -56.242
-2.5 | -0.312 | 0.00647 | 0.019 | -48.239
-2 | -0.252 | 0.00639 | 0.019 | -39.497
-1.5 | -0.192 | 0.00628 | 0.018 | -30.629
-1 | -0.132 | 0.00617 | 0.018 | -21.401
-0.5 | -0.072 | 0.00602 | 0.017 | -11.914
0 | -0.011 | 0.00596 | 0.017 | -1.911
0.5 | 0.049 | 0.00586 | 0.017 | 8.344
1 | 0.109 | 0.00576 | 0.016 | 18.948
1.5 | 0.17 | 0.00572 | 0.016 | 29.62
2 | 0.23 | 0.00558 | 0.015 | 41.154
2.5 | 0.29 | 0.0054 | 0.015 | 53.672
3 | 0.35 | 0.00533 | 0.014 | 65.639
3.5 | 0.41 | 0.00527 | 0.014 | 77.858
4 | 0.47 | 0.00529 | 0.014 | 88.858
4.5 | 0.53 | 0.0053 | 0.013 | 99.91
5 | 0.589 | 0.00535 | 0.013 | 110.184
5.5 | 0.648 | 0.00552 | 0.012 | 117.423
6 | 0.707 | 0.00577 | 0.012 | 122.619
6.5 | 0.765 | 0.00615 | 0.011 | 124.331
7 | 0.822 | 0.00666 | 0.011 | 123.518
7.5 | 0.876 | 0.00718 | 0.01 | 122.017
8 | 0.927 | 0.00767 | 0.01 | 120.883
8.5 | 0.975 | 0.00823 | 0.01 | 118.372
9 | 1.018 | 0.00883 | 0.009 | 115.244
9.5 | 1.057 | 0.00971 | 0.009 | 108.809
10 | 1.058 | 0.01387 | 0.008 | 76.27
10.5 | 1.072 | 0.01673 | 0.007 | 64.089
11 | 1.083 | 0.01897 | 0.007 | 57.083
11.5 | 1.087 | 0.02158 | 0.006 | 50.379
12 | 1.084 | 0.0245 | 0.006 | 44.236
12.5 | 1.074 | 0.02783 | 0.005 | 38.582
13 | 1.057 | 0.03172 | 0.005 | 33.321
13.5 | 1.035 | 0.03601 | 0.004 | 28.738
14 | 1.008 | 0.0409 | 0.004 | 24.641
14.5 | 0.977 | 0.0463 | 0.003 | 21.093
15 | 0.943 | 0.05161 | 0.003 | 18.272
15.5 | 0.906 | 0.05804 | 0.002 | 15.609
16 | 0.867 | 0.06536 | 0.002 | 13.262
16.5 | 0.826 | 0.07342 | 0.002 | 11.255

## 58. Re 3M Mach 0.00 (2)
BIGFOIL.COM POLAR EXPORT
mh106
MH 106 13.07% |  |  |  | Cl Max: | 1.4402 | at alpha= | 16 | deg
XFOIL ncrit=9 |  |  |  | L/D Max: | 114.457 | at alpha= | 6.5 | deg
Re: | 3000000 |  |  | Cd Min: | 0.12168 | at alpha= | -17.5 | deg
Mach: | 0 |  |  | Cl=0 at alpha= | 0.0017889 | deg
|  |  |  | @ Cl=0.1, Cd= | 0.0054606
|  |  |  | @ Cl=0.4, Cd= | 0.0049917
|  |  |  | @ Cl=0.6, Cd= | 0.0053798
alpha (deg) | Cl | Cd | Cm | Cl/Cd
-17.5 | -0.9585 | 0.12168 | 0.0139 | -7.8772
-17 | -1.0112 | 0.1018 | 0.0028 | -9.9332
-16.5 | -1.062 | 0.08412 | -0.0071 | -12.6248
-16 | -1.0685 | 0.07504 | -0.012 | -14.2391
-15.5 | -1.1805 | 0.05039 | -0.0259 | -23.4273
-15 | -1.1893 | 0.04229 | -0.0302 | -28.1225
-14.5 | -1.1997 | 0.03528 | -0.0325 | -34.0051
-14 | -1.2003 | 0.03072 | -0.032 | -39.0723
-13.5 | -1.2022 | 0.02709 | -0.0289 | -44.378
-13 | -1.2007 | 0.02438 | -0.0239 | -49.2494
-12.5 | -1.1932 | 0.02241 | -0.0177 | -53.2441
-12 | -1.1782 | 0.02074 | -0.0119 | -56.8081
-11.5 | -1.1517 | 0.019 | -0.0078 | -60.6158
-11 | -1.1149 | 0.01781 | -0.0051 | -62.5997
-10.5 | -1.0779 | 0.01648 | -0.0023 | -65.4066
-10 | -1.0392 | 0.01517 | 0.0003 | -68.5036
-9.5 | -1.0011 | 0.01373 | 0.0032 | -72.9133
-9 | -0.9593 | 0.01232 | 0.0055 | -77.8653
-8.5 | -0.9023 | 0.01144 | 0.0048 | -78.8724
-8 | -0.8554 | 0.01084 | 0.0066 | -78.9114
-7.5 | -0.8054 | 0.01035 | 0.0077 | -77.8164
-7 | -0.754 | 0.00994 | 0.0086 | -75.8551
-6.5 | -0.7013 | 0.00962 | 0.0093 | -72.9002
-6 | -0.649 | 0.00918 | 0.0101 | -70.6972
-5.5 | -0.5955 | 0.00888 | 0.0106 | -67.0608
-5 | -0.5428 | 0.00844 | 0.0114 | -64.3128
-4.5 | -0.4905 | 0.00793 | 0.0121 | -61.8537
-3.5 | -0.3883 | 0.0067 | 0.0139 | -57.9552
-3 | -0.3344 | 0.00639 | 0.0143 | -52.3318
-2.5 | -0.2802 | 0.00612 | 0.0147 | -45.7843
-1.5 | -0.1686 | 0.00589 | 0.015 | -28.6248
-1 | -0.1124 | 0.0058 | 0.0151 | -19.3793
-0.5 | -0.0562 | 0.00571 | 0.0152 | -9.8424
0 | -0.0002 | 0.00564 | 0.0153 | -0.035461
0.5 | 0.0557 | 0.00554 | 0.0154 | 10.0542
1 | 0.1115 | 0.00544 | 0.0156 | 20.4963
1.5 | 0.1668 | 0.00535 | 0.0158 | 31.1776
2 | 0.2221 | 0.00522 | 0.016 | 42.5479
2.5 | 0.2769 | 0.00516 | 0.0163 | 53.6628
3 | 0.3316 | 0.00507 | 0.0167 | 65.4043
3.5 | 0.3854 | 0.005 | 0.0173 | 77.08
4 | 0.4383 | 0.00497 | 0.0181 | 88.1891
4.5 | 0.4922 | 0.00499 | 0.0187 | 98.6373
5 | 0.5504 | 0.00515 | 0.0183 | 106.8738
5.5 | 0.613 | 0.00544 | 0.0168 | 112.6838
6 | 0.67 | 0.00592 | 0.0164 | 113.1757
6.5 | 0.7371 | 0.00644 | 0.0136 | 114.4565
7 | 0.8017 | 0.00708 | 0.0113 | 113.2345
7.5 | 0.8636 | 0.00773 | 0.0095 | 111.7206
8 | 0.9289 | 0.00845 | 0.0068 | 109.929
8.5 | 0.9942 | 0.00916 | 0.0042 | 108.5371
9 | 1.0568 | 0.00985 | 0.002 | 107.2893
9.5 | 1.1183 | 0.01061 | 0 | 105.4006
10 | 1.1593 | 0.01133 | 0.0024 | 102.3213
10.5 | 1.1991 | 0.0121 | 0.0049 | 99.0992
11 | 1.2371 | 0.01295 | 0.0076 | 95.529
11.5 | 1.2732 | 0.01388 | 0.0106 | 91.7291
12 | 1.3077 | 0.01484 | 0.0137 | 88.1199
12.5 | 1.34 | 0.01588 | 0.0169 | 84.3829
13 | 1.37 | 0.017 | 0.0203 | 80.5882
13.5 | 1.3923 | 0.01826 | 0.0246 | 76.2486
14 | 1.403 | 0.0199 | 0.0298 | 70.5025
14.5 | 1.4141 | 0.02258 | 0.032 | 62.6262
15 | 1.4267 | 0.02612 | 0.032 | 54.621
15.5 | 1.4368 | 0.0305 | 0.0309 | 47.1082
16 | 1.4402 | 0.03588 | 0.0292 | 40.1394
16.5 | 1.4308 | 0.04281 | 0.027 | 33.4221
17 | 1.4214 | 0.04977 | 0.0248 | 28.5594
17.5 | 1.3975 | 0.05867 | 0.0217 | 23.8197
18 | 1.3858 | 0.06649 | 0.0188 | 20.8422
18.5 | 1.3629 | 0.0761 | 0.015 | 17.9093
19 | 1.3364 | 0.08654 | 0.0108 | 15.4426
19.5 | 1.3063 | 0.09791 | 0.0059 | 13.3418
20 | 1.2835 | 0.10842 | 0.0013 | 11.8382

## 59. Re 3M Mach 0.10 (1)
BIGFOIL.COM POLAR EXPORT
mh106
MH 106 13.07% |  |  |  | Cl Max: | 1.08 | at alpha= | 11.5 | deg
JavaFoil+Calcfoil stall+Eppler ext transition |  |  |  | L/D Max: | 124.219 | at alpha= | 6.5 | deg
Re: | 3000000 |  |  | Cd Min: | 0.00527 | at alpha= | 3.5 | deg
Mach: | 0.1 |  |  | Cl=0 at alpha= | 0.091667 | deg
|  |  |  | @ Cl=0.1, Cd= | 0.0058115
|  |  |  | @ Cl=0.4, Cd= | 0.005284
|  |  |  | @ Cl=0.6, Cd= | 0.0053944
alpha (deg) | Cl | Cd | Cm | Cl/Cd
-14.5 | -0.527 | 0.08415 | 0.018 | -6.257
-14 | -0.56 | 0.07385 | 0.019 | -7.582
-13.5 | -0.598 | 0.06106 | 0.02 | -9.787
-13 | -0.644 | 0.0445 | 0.022 | -14.48
-12.5 | -0.688 | 0.03358 | 0.022 | -20.486
-12 | -0.734 | 0.02443 | 0.023 | -30.036
-11.5 | -0.778 | 0.01852 | 0.024 | -41.998
-11 | -0.809 | 0.0162 | 0.024 | -49.916
-10.5 | -0.834 | 0.01455 | 0.024 | -57.355
-10 | -0.847 | 0.01171 | 0.024 | -72.358
-9.5 | -0.855 | 0.01396 | 0.024 | -61.215
-9 | -0.851 | 0.01336 | 0.024 | -63.723
-8.5 | -0.841 | 0.0128 | 0.023 | -65.688
-8 | -0.824 | 0.01234 | 0.023 | -66.792
-7.5 | -0.8 | 0.0119 | 0.023 | -67.24
-7 | -0.77 | 0.01158 | 0.022 | -66.518
-6.5 | -0.734 | 0.01091 | 0.022 | -67.297
-6 | -0.693 | 0.0106 | 0.022 | -65.378
-5.5 | -0.647 | 0.01034 | 0.021 | -62.605
-5 | -0.598 | 0.01008 | 0.021 | -59.313
-4.5 | -0.545 | 0.00988 | 0.021 | -55.136
-4 | -0.489 | 0.00963 | 0.02 | -50.784
-3.5 | -0.432 | 0.00676 | 0.02 | -63.923
-3 | -0.373 | 0.00662 | 0.019 | -56.417
-2.5 | -0.314 | 0.00648 | 0.019 | -48.418
-2 | -0.254 | 0.0064 | 0.019 | -39.618
-1.5 | -0.193 | 0.00629 | 0.018 | -30.732
-1 | -0.133 | 0.00618 | 0.018 | -21.47
-0.5 | -0.072 | 0.00603 | 0.017 | -11.955
0 | -0.011 | 0.00597 | 0.017 | -1.917
0.5 | 0.049 | 0.00587 | 0.017 | 8.372
1 | 0.11 | 0.0058 | 0.016 | 18.935
1.5 | 0.17 | 0.00573 | 0.016 | 29.727
2 | 0.231 | 0.00559 | 0.015 | 41.29
2.5 | 0.291 | 0.00543 | 0.015 | 53.658
3 | 0.352 | 0.00534 | 0.015 | 65.842
3.5 | 0.412 | 0.00527 | 0.014 | 78.13
4 | 0.472 | 0.00531 | 0.014 | 89.026
4.5 | 0.532 | 0.00532 | 0.013 | 100.13
5 | 0.592 | 0.00537 | 0.013 | 110.341
5.5 | 0.651 | 0.00555 | 0.012 | 117.397
6 | 0.71 | 0.0058 | 0.012 | 122.511
6.5 | 0.769 | 0.00619 | 0.011 | 124.219
7 | 0.826 | 0.0067 | 0.011 | 123.282
7.5 | 0.881 | 0.00723 | 0.011 | 121.711
8 | 0.931 | 0.00773 | 0.01 | 120.487
8.5 | 0.978 | 0.00835 | 0.01 | 117.142
9 | 1.021 | 0.00894 | 0.009 | 114.238
9.5 | 1.059 | 0.01489 | 0.009 | 71.125
10 | 1.057 | 0.01272 | 0.008 | 83.07
10.5 | 1.07 | 0.01721 | 0.007 | 62.178
11 | 1.078 | 0.01955 | 0.007 | 55.175
11.5 | 1.08 | 0.02227 | 0.006 | 48.513
12 | 1.074 | 0.0253 | 0.006 | 42.457
12.5 | 1.06 | 0.02889 | 0.005 | 36.697
13 | 1.04 | 0.03285 | 0.005 | 31.66
13.5 | 1.013 | 0.03744 | 0.004 | 27.064
14 | 0.981 | 0.04273 | 0.004 | 22.961
14.5 | 0.945 | 0.04847 | 0.003 | 19.496
15 | 0.907 | 0.05404 | 0.003 | 16.776
15.5 | 0.864 | 0.06116 | 0.002 | 14.129
16 | 0.82 | 0.06892 | 0.002 | 11.903
16.5 | 0.775 | 0.07766 | 0.002 | 9.985

## 60. Re 3M Mach 0.10 (2)
BIGFOIL.COM POLAR EXPORT
mh106
MH 106 13.07% |  |  |  | Cl Max: | 1.4253 | at alpha= | 15.5 | deg
XFOIL ncrit=9 |  |  |  | L/D Max: | 114.491 | at alpha= | 6.5 | deg
Re: | 3000000 |  |  | Cd Min: | 0.12391 | at alpha= | -17 | deg
Mach: | 0.1 |  |  | Cl=0 at alpha= | -0.00088652 | deg
|  |  |  | @ Cl=0.1, Cd= | 0.0054822
|  |  |  | @ Cl=0.4, Cd= | 0.0050055
|  |  |  | @ Cl=0.6, Cd= | 0.0053872
alpha (deg) | Cl | Cd | Cm | Cl/Cd
-17 | -0.9157 | 0.12391 | 0.0152 | -7.39
-16.5 | -0.9752 | 0.10231 | 0.0031 | -9.5318
-16 | -0.9808 | 0.09251 | -0.0021 | -10.6021
-15.5 | -1.116 | 0.06221 | -0.0195 | -17.9392
-15 | -1.136 | 0.05163 | -0.0256 | -22.0027
-14.5 | -1.1549 | 0.04197 | -0.031 | -27.5173
-14 | -1.1606 | 0.03544 | -0.0332 | -32.7483
-13.5 | -1.1688 | 0.03022 | -0.0324 | -38.6764
-13 | -1.1735 | 0.02652 | -0.0287 | -44.2496
-12.5 | -1.1713 | 0.02393 | -0.0231 | -48.9469
-12 | -1.1651 | 0.02196 | -0.0162 | -53.0556
-11.5 | -1.147 | 0.01999 | -0.0108 | -57.3787
-11 | -1.1127 | 0.01867 | -0.0076 | -59.5983
-10.5 | -1.078 | 0.01716 | -0.0044 | -62.8205
-10 | -1.0411 | 0.01569 | -0.0014 | -66.3544
-9.5 | -1.0033 | 0.01421 | 0.0017 | -70.6052
-9 | -0.9635 | 0.01266 | 0.0044 | -76.1058
-8.5 | -0.9069 | 0.01166 | 0.004 | -77.7787
-8 | -0.8602 | 0.01099 | 0.0059 | -78.2712
-7.5 | -0.81 | 0.01047 | 0.0072 | -77.3639
-7 | -0.7584 | 0.01002 | 0.0082 | -75.6886
-6.5 | -0.7055 | 0.00967 | 0.009 | -72.9576
-6 | -0.6528 | 0.00923 | 0.0098 | -70.7259
-5.5 | -0.599 | 0.00891 | 0.0105 | -67.2278
-5 | -0.5457 | 0.0085 | 0.0112 | -64.2
-4.5 | -0.4931 | 0.00798 | 0.012 | -61.792
-4 | -0.4424 | 0.00728 | 0.013 | -60.7692
-3.5 | -0.3903 | 0.00672 | 0.0138 | -58.0804
-3 | -0.3362 | 0.00641 | 0.0143 | -52.4493
-2 | -0.2258 | 0.006 | 0.0149 | -37.6333
-1 | -0.1129 | 0.00581 | 0.0152 | -19.432
-0.5 | -0.0563 | 0.00573 | 0.0152 | -9.8255
0 | 0.0001 | 0.00565 | 0.0153 | 0.017699
0.5 | 0.0563 | 0.00556 | 0.0155 | 10.1259
1 | 0.1125 | 0.00546 | 0.0156 | 20.6044
1.5 | 0.168 | 0.00536 | 0.0158 | 31.3433
2 | 0.2237 | 0.00523 | 0.0161 | 42.7725
2.5 | 0.2789 | 0.00517 | 0.0164 | 53.9458
3 | 0.3339 | 0.00509 | 0.0168 | 65.5992
3.5 | 0.388 | 0.00501 | 0.0174 | 77.4451
4 | 0.4413 | 0.00499 | 0.0182 | 88.4369
4.5 | 0.4954 | 0.005 | 0.0189 | 99.08
5 | 0.5539 | 0.00516 | 0.0186 | 107.345
5.5 | 0.6168 | 0.00547 | 0.0171 | 112.7605
6 | 0.6742 | 0.00597 | 0.0167 | 112.9313
6.5 | 0.7419 | 0.00648 | 0.0139 | 114.4907
7 | 0.8071 | 0.00712 | 0.0115 | 113.3567
7.5 | 0.8694 | 0.00781 | 0.0098 | 111.3188
8 | 0.9355 | 0.00851 | 0.0072 | 109.9295
8.5 | 1.0013 | 0.00923 | 0.0046 | 108.4832
9 | 1.0642 | 0.00998 | 0.0025 | 106.6333
9.5 | 1.1256 | 0.01073 | 0.0007 | 104.9021
10 | 1.1663 | 0.01149 | 0.0033 | 101.5057
10.5 | 1.2056 | 0.01232 | 0.006 | 97.8571
11 | 1.2432 | 0.01322 | 0.0089 | 94.0393
11.5 | 1.2794 | 0.01414 | 0.012 | 90.4809
12 | 1.3131 | 0.01516 | 0.0154 | 86.6161
12.5 | 1.3432 | 0.01633 | 0.019 | 82.2535
13 | 1.3724 | 0.01748 | 0.0226 | 78.5126
13.5 | 1.3851 | 0.01893 | 0.0284 | 73.1696
14 | 1.3943 | 0.02123 | 0.0323 | 65.6759
14.5 | 1.4102 | 0.02413 | 0.0331 | 58.4418
15 | 1.4198 | 0.02843 | 0.0324 | 49.9402
15.5 | 1.4253 | 0.03358 | 0.0309 | 42.4449
16 | 1.4232 | 0.0397 | 0.0289 | 35.8489
16.5 | 1.4067 | 0.04755 | 0.0264 | 29.5836
17 | 1.3932 | 0.05509 | 0.0239 | 25.2895
17.5 | 1.367 | 0.06467 | 0.0204 | 21.1381
18 | 1.3532 | 0.07299 | 0.0172 | 18.5395
18.5 | 1.3292 | 0.08301 | 0.0131 | 16.0125
19 | 1.3007 | 0.09404 | 0.0084 | 13.8313
19.5 | 1.2685 | 0.10601 | 0.0032 | 11.9659
20 | 1.2426 | 0.11728 | -0.0019 | 10.5952

## 61. Re 3M Mach 0.25 (1)
BIGFOIL.COM POLAR EXPORT
mh106
MH 106 13.07% |  |  |  | Cl Max: | 1.048 | at alpha= | 10.5 | deg
JavaFoil+Calcfoil stall+Eppler ext transition |  |  |  | L/D Max: | 122.859 | at alpha= | 6.5 | deg
Re: | 3000000 |  |  | Cd Min: | 0.00534 | at alpha= | 3.5 | deg
Mach: | 0.25 |  |  | Cl=0 at alpha= | 0.095238 | deg
|  |  |  | @ Cl=0.1, Cd= | 0.0058731
|  |  |  | @ Cl=0.4, Cd= | 0.0053623
|  |  |  | @ Cl=0.6, Cd= | 0.0911
alpha (deg) | Cl | Cd | Cm | Cl/Cd
-13 | -0.269 | 0.07993 | 0.017 | -3.37
-12.5 | -0.347 | 0.06566 | 0.019 | -5.291
-12 | -0.424 | 0.05046 | 0.021 | -8.408
-11.5 | -0.504 | 0.03508 | 0.022 | -14.359
-11 | -0.584 | 0.02356 | 0.023 | -24.789
-10.5 | -0.656 | 0.01772 | 0.024 | -37.019
-10 | -0.713 | 0.01531 | 0.024 | -46.558
-9.5 | -0.756 | 0.01453 | 0.024 | -52.002
-9 | -0.785 | 0.0144 | 0.024 | -54.518
-8.5 | -0.798 | 0.01359 | 0.024 | -58.692
-8 | -0.799 | 0.01297 | 0.024 | -61.598
-7.5 | -0.789 | 0.01246 | 0.023 | -63.295
-7 | -0.769 | 0.01204 | 0.023 | -63.872
-6.5 | -0.74 | 0.0113 | 0.023 | -65.469
-6 | -0.703 | 0.01095 | 0.022 | -64.208
-5.5 | -0.66 | 0.01063 | 0.022 | -62.067
-5 | -0.611 | 0.01033 | 0.021 | -59.15
-4.5 | -0.558 | 0.01008 | 0.021 | -55.392
-4 | -0.502 | 0.00985 | 0.021 | -50.962
-3.5 | -0.443 | 0.00684 | 0.02 | -64.824
-3 | -0.383 | 0.00668 | 0.02 | -57.413
-2.5 | -0.323 | 0.00654 | 0.02 | -49.315
-2 | -0.261 | 0.00646 | 0.019 | -40.36
-1.5 | -0.199 | 0.00634 | 0.019 | -31.336
-1 | -0.136 | 0.00622 | 0.018 | -21.902
-0.5 | -0.074 | 0.00607 | 0.018 | -12.194
0 | -0.012 | 0.00598 | 0.018 | -1.966
0.5 | 0.051 | 0.00596 | 0.017 | 8.475
1 | 0.113 | 0.00585 | 0.017 | 19.272
1.5 | 0.175 | 0.00578 | 0.016 | 30.28
2 | 0.237 | 0.00567 | 0.016 | 41.85
2.5 | 0.299 | 0.00549 | 0.015 | 54.506
3 | 0.361 | 0.0054 | 0.015 | 66.927
3.5 | 0.423 | 0.00534 | 0.015 | 79.266
4 | 0.485 | 0.00539 | 0.014 | 90.064
4.5 | 0.547 | 0.00541 | 0.014 | 101.093
5 | 0.608 | 0.00548 | 0.013 | 110.96
5.5 | 0.669 | 0.00573 | 0.013 | 116.82
6 | 0.729 | 0.00599 | 0.012 | 121.847
6.5 | 0.789 | 0.00642 | 0.012 | 122.859
7 | 0.848 | 0.00698 | 0.011 | 121.486
7.5 | 0.902 | 0.00754 | 0.011 | 119.617
8 | 0.953 | 0.00809 | 0.01 | 117.732
8.5 | 0.998 | 0.00881 | 0.01 | 113.353
9 | 1.038 | 0.00975 | 0.009 | 106.488
9.5 | 1.034 | 0.01279 | 0.009 | 80.864
10 | 1.044 | 0.01764 | 0.008 | 59.203
10.5 | 1.048 | 0.0202 | 0.007 | 51.878
11 | 1.042 | 0.02318 | 0.007 | 44.944
11.5 | 1.026 | 0.02662 | 0.006 | 38.53
12 | 0.995 | 0.03081 | 0.006 | 32.285
12.5 | 0.951 | 0.03559 | 0.005 | 26.724
13 | 0.896 | 0.04123 | 0.005 | 21.742
13.5 | 0.831 | 0.04777 | 0.004 | 17.401
14 | 0.756 | 0.05621 | 0.004 | 13.451
14.5 | 0.676 | 0.06471 | 0.003 | 10.439
15 | 0.589 | 0.07539 | 0.003 | 7.808
15.5 | 0.495 | 0.0911 | 0.002 | 5.429

## 62. Re 3M Mach 0.25 (2)
BIGFOIL.COM POLAR EXPORT
mh106
MH 106 13.07% |  |  |  | Cl Max: | 1.3581 | at alpha= | 14 | deg
XFOIL ncrit=9 |  |  |  | L/D Max: | 114.235 | at alpha= | 6.5 | deg
Re: | 3000000 |  |  | Cd Min: | 0.18752 | at alpha= | -16.5 | deg
Mach: | 0.25 |  |  | Cl=0 at alpha= | -0.013699 | deg
|  |  |  | @ Cl=0.1, Cd= | 0.0055705
|  |  |  | @ Cl=0.4, Cd= | 0.005094
|  |  |  | @ Cl=0.6, Cd= | 0.0054101
alpha (deg) | Cl | Cd | Cm | Cl/Cd
-16.5 | -0.6847 | 0.18752 | 0.0442 | -3.6513
-15 | -0.795 | 0.12149 | 0.0138 | -6.5437
-14.5 | -0.8455 | 0.10145 | 0.0032 | -8.3342
-14 | -0.8775 | 0.08665 | -0.0047 | -10.1269
-13.5 | -0.9183 | 0.07149 | -0.0134 | -12.8452
-13 | -0.9576 | 0.05696 | -0.0225 | -16.8118
-12.5 | -0.9899 | 0.04412 | -0.0311 | -22.4365
-12 | -1.0126 | 0.03508 | -0.0353 | -28.8655
-11.5 | -1.0421 | 0.02839 | -0.0332 | -36.7066
-11 | -1.0329 | 0.02589 | -0.0287 | -39.8957
-9.5 | -1.0158 | 0.01657 | -0.0067 | -61.3036
-9 | -0.9827 | 0.01453 | -0.0021 | -67.6325
-8.5 | -0.9294 | 0.01309 | -0.0012 | -71.0008
-8 | -0.8844 | 0.01202 | 0.0018 | -73.5774
-7.5 | -0.8343 | 0.01123 | 0.0039 | -74.2921
-7 | -0.7824 | 0.01055 | 0.0057 | -74.1611
-6.5 | -0.7284 | 0.01001 | 0.007 | -72.7672
-6 | -0.6734 | 0.00956 | 0.0082 | -70.4393
-5.5 | -0.6182 | 0.00912 | 0.0093 | -67.7851
-5 | -0.5621 | 0.00876 | 0.0101 | -64.1667
-4.5 | -0.5076 | 0.00822 | 0.0112 | -61.7518
-4 | -0.4547 | 0.00752 | 0.0124 | -60.4654
-3.5 | -0.4021 | 0.00684 | 0.0135 | -58.7865
-3 | -0.3462 | 0.00649 | 0.0142 | -53.3436
-2.5 | -0.2897 | 0.00622 | 0.0147 | -46.5756
-2 | -0.2317 | 0.00608 | 0.0149 | -38.1086
-1.5 | -0.1735 | 0.00598 | 0.0152 | -29.0134
-1 | -0.1152 | 0.00589 | 0.0153 | -19.5586
-0.5 | -0.0568 | 0.00581 | 0.0155 | -9.7762
0 | 0.0016 | 0.00572 | 0.0156 | 0.27972
0.5 | 0.0596 | 0.00564 | 0.0158 | 10.5674
1 | 0.1177 | 0.00554 | 0.0159 | 21.2455
1.5 | 0.1752 | 0.00543 | 0.0162 | 32.2652
2 | 0.2325 | 0.00532 | 0.0165 | 43.703
2.5 | 0.2897 | 0.00523 | 0.0169 | 55.392
3 | 0.3463 | 0.00518 | 0.0174 | 66.8533
3.5 | 0.4025 | 0.00509 | 0.0181 | 79.0766
4 | 0.4579 | 0.00506 | 0.0189 | 90.4941
4.5 | 0.5135 | 0.00509 | 0.0198 | 100.8841
5 | 0.573 | 0.00527 | 0.0198 | 108.7287
5.5 | 0.6385 | 0.00561 | 0.0185 | 113.8146
6.5 | 0.7688 | 0.00673 | 0.0155 | 114.2348
7 | 0.8371 | 0.00743 | 0.0132 | 112.6649
7.5 | 0.9026 | 0.00813 | 0.0117 | 111.0209
8 | 0.972 | 0.00895 | 0.0092 | 108.6034
8.5 | 1.0405 | 0.00978 | 0.0069 | 106.3906
9 | 1.1065 | 0.01064 | 0.0051 | 103.9944
9.5 | 1.1633 | 0.01155 | 0.0052 | 100.7186
10 | 1.2027 | 0.01252 | 0.0087 | 96.0623
10.5 | 1.2396 | 0.01357 | 0.0126 | 91.3486
11 | 1.2737 | 0.01471 | 0.0169 | 86.5874
11.5 | 1.3039 | 0.01596 | 0.0216 | 81.698
12 | 1.3318 | 0.01724 | 0.0263 | 77.2506
12.5 | 1.3421 | 0.01883 | 0.0331 | 71.2746
13 | 1.3451 | 0.02201 | 0.0368 | 61.1131
13.5 | 1.3538 | 0.02644 | 0.0366 | 51.2027
14 | 1.3581 | 0.03205 | 0.0351 | 42.3744
14.5 | 1.3537 | 0.03871 | 0.033 | 34.9703
15 | 1.3357 | 0.04686 | 0.0305 | 28.5041
15.5 | 1.3143 | 0.05547 | 0.0276 | 23.6939
16 | 1.2928 | 0.06448 | 0.0243 | 20.0496
16.5 | 1.2554 | 0.07612 | 0.0195 | 16.4924
17 | 1.2373 | 0.08556 | 0.0156 | 14.4612
17.5 | 1.2007 | 0.09805 | 0.0101 | 12.2458
18 | 1.1768 | 0.10903 | 0.0052 | 10.7934
18.5 | 1.144 | 0.12179 | -0.0009 | 9.3932
19 | 1.1079 | 0.13569 | -0.0079 | 8.1649

## 63. Re 3M Mach 0.50 (1)
BIGFOIL.COM POLAR EXPORT
mh106
MH 106 13.07% |  |  |  | Cl Max: | 1.126 | at alpha= | 20 | deg
JavaFoil+Calcfoil stall+Eppler ext transition |  |  |  | L/D Max: | 117.275 | at alpha= | 6.5 | deg
Re: | 3000000 |  |  | Cd Min: | 0.00566 | at alpha= | 3 | deg
Mach: | 0.5 |  |  | Cl=0 at alpha= | 0.094203 | deg
|  |  |  | @ Cl=0.1, Cd= | 0.0061011
|  |  |  | @ Cl=0.4, Cd= | 0.005668
|  |  |  | @ Cl=0.6, Cd= | 0.0058512
alpha (deg) | Cl | Cd | Cm | Cl/Cd
-20 | -1.098 | 0.17002 | 0.02 | -6.46
-19.5 | -1.072 | 0.16557 | 0.02 | -6.472
-19 | -1.045 | 0.15902 | 0.02 | -6.572
-18.5 | -1.019 | 0.15735 | 0.019 | -6.474
-18 | -0.998 | 0.15061 | 0.02 | -6.629
-17.5 | -0.968 | 0.14628 | 0.02 | -6.619
-17 | -0.938 | 0.14196 | 0.018 | -6.606
-16.5 | -0.91 | 0.1379 | 0.018 | -6.597
-16 | -0.883 | 0.13197 | 0.018 | -6.691
-15.5 | -0.856 | 0.1278 | 0.017 | -6.699
-15 | -0.833 | 0.1243 | 0.018 | -6.698
-14.5 | -0.804 | 0.11886 | 0.017 | -6.761
-14 | -0.774 | 0.11419 | 0.016 | -6.776
-13.5 | -0.747 | 0.10923 | 0.015 | -6.836
-13 | -0.72 | 0.10427 | 0.015 | -6.901
-12.5 | -0.693 | 0.10044 | 0.015 | -6.896
-12 | -0.667 | 0.09729 | 0.015 | -6.853
-11.5 | -0.637 | 0.09255 | 0.013 | -6.887
-11 | -0.61 | 0.08673 | 0.013 | -7.035
-10.5 | -0.583 | 0.08526 | 0.013 | -6.842
-10 | -0.556 | 0.08237 | 0.013 | -6.755
-9.5 | -0.53 | 0.06775 | 0.013 | -7.817
-9 | -0.572 | 0.0266 | 0.024 | -21.517
-8.5 | -0.559 | 0.02057 | 0.025 | -27.156
-8 | -0.449 | 0.05284 | 0.013 | -8.5
-7.5 | -0.519 | 0.0151 | 0.026 | -34.354
-7 | -0.489 | 0.01435 | 0.026 | -34.07
-6.5 | -0.455 | 0.01352 | 0.025 | -33.622
-6 | -0.583 | 0.01289 | 0.025 | -45.201
-5.5 | -0.669 | 0.0122 | 0.024 | -54.791
-5 | -0.653 | 0.01166 | 0.024 | -56.012
-4.5 | -0.61 | 0.01119 | 0.024 | -54.548
-4 | -0.555 | 0.01083 | 0.023 | -51.221
-3.5 | -0.493 | 0.01037 | 0.023 | -47.549
-3 | -0.428 | 0.00698 | 0.022 | -61.277
-2.5 | -0.36 | 0.0068 | 0.022 | -52.94
-2 | -0.291 | 0.00665 | 0.021 | -43.773
-1.5 | -0.222 | 0.00651 | 0.021 | -34.093
-1 | -0.152 | 0.00646 | 0.021 | -23.576
-0.5 | -0.083 | 0.00633 | 0.02 | -13.071
0 | -0.013 | 0.00619 | 0.02 | -2.124
0.5 | 0.056 | 0.00612 | 0.019 | 9.234
1 | 0.126 | 0.00609 | 0.019 | 20.696
1.5 | 0.196 | 0.00599 | 0.018 | 32.678
2 | 0.265 | 0.00593 | 0.018 | 44.673
2.5 | 0.334 | 0.0058 | 0.017 | 57.681
3 | 0.404 | 0.00566 | 0.017 | 71.307
3.5 | 0.473 | 0.00572 | 0.016 | 82.639
4 | 0.542 | 0.0058 | 0.016 | 93.443
4.5 | 0.61 | 0.00586 | 0.015 | 104.016
5 | 0.678 | 0.00616 | 0.015 | 109.972
5.5 | 0.745 | 0.00651 | 0.014 | 114.391
6 | 0.811 | 0.00703 | 0.014 | 115.479
6.5 | 0.876 | 0.00747 | 0.013 | 117.275
7 | 0.939 | 0.00832 | 0.013 | 112.809
7.5 | 0.978 | 0.01291 | 0.012 | 75.718
8 | 0.989 | 0.01211 | 0.011 | 81.7
8.5 | 0.966 | 0.02103 | 0.01 | 45.932
9 | 0.89 | 0.02511 | 0.01 | 35.418
9.5 | 0.594 | 0.03138 | 0.009 | 18.915
10 | 0.617 | 0.03702 | 0.008 | 16.674
10.5 | 0.635 | 0.04641 | 0.007 | 13.687
11 | 0.607 | 0.0861 | 0.004 | 7.048
11.5 | 0.638 | 0.0918 | 0.004 | 6.951
12 | 0.663 | 0.09656 | 0.003 | 6.869
12.5 | 0.691 | 0.09935 | 0.003 | 6.958
13 | 0.724 | 0.10622 | 0.003 | 6.812
13.5 | 0.748 | 0.11248 | 0.003 | 6.654
14 | 0.776 | 0.11657 | 0.003 | 6.659
14.5 | 0.807 | 0.11985 | 0.003 | 6.732
15 | 0.84 | 0.12453 | 0.002 | 6.743
15.5 | 0.862 | 0.12981 | 0.002 | 6.639
16 | 0.89 | 0.13412 | 0.002 | 6.634
16.5 | 0.918 | 0.139 | 0.001 | 6.605
17 | 0.952 | 0.14241 | 0.001 | 6.683
17.5 | 0.984 | 0.14733 | 0.001 | 6.678
18 | 1.003 | 0.15139 | 0 | 6.627
18.5 | 1.031 | 0.15675 | 0 | 6.577
19 | 1.059 | 0.16102 | 0 | 6.576
19.5 | 1.092 | 0.1648 | -0.001 | 6.625
20 | 1.126 | 0.16659 | -0.001 | 6.761

## 64. Re 3M Mach 0.50 (2)
BIGFOIL.COM POLAR EXPORT
mh106
MH 106 13.07% |  |  |  | Cl Max: | 1.2563 | at alpha= | 9 | deg
XFOIL ncrit=9 |  |  |  | L/D Max: | 114.992 | at alpha= | 5.5 | deg
Re: | 3000000 |  |  | Cd Min: | 0.27231 | at alpha= | -20 | deg
Mach: | 0.5 |  |  | Cl=0 at alpha= | -0.066517 | deg
|  |  |  | @ Cl=0.1, Cd= | 0.0059266
|  |  |  | @ Cl=0.4, Cd= | 0.0055442
|  |  |  | @ Cl=0.6, Cd= | 0.0055632
alpha (deg) | Cl | Cd | Cm | Cl/Cd
-20 | -0.8561 | 0.27231 | 0.0916 | -3.1438
-19 | -0.8145 | 0.25541 | 0.0818 | -3.189
-18.5 | -0.7932 | 0.24734 | 0.0771 | -3.2069
-18 | -0.7719 | 0.23925 | 0.0724 | -3.2263
-17.5 | -0.7508 | 0.23089 | 0.0676 | -3.2518
-17 | -0.7303 | 0.22229 | 0.0629 | -3.2853
-16.5 | -0.71 | 0.21366 | 0.0582 | -3.323
-16 | -0.6908 | 0.20355 | 0.0532 | -3.3938
-15.5 | -0.6759 | 0.19293 | 0.0482 | -3.5033
-15 | -0.6596 | 0.18319 | 0.0434 | -3.6006
-14.5 | -0.6462 | 0.17318 | 0.0382 | -3.7314
-14 | -0.6297 | 0.16464 | 0.0337 | -3.8247
-13.5 | -0.6176 | 0.1547 | 0.0287 | -3.9922
-13 | -0.6089 | 0.14416 | 0.0235 | -4.2238
-12.5 | -0.6072 | 0.13242 | 0.0178 | -4.5854
-12 | -0.6118 | 0.12001 | 0.0117 | -5.0979
-11.5 | -0.6236 | 0.10708 | 0.0051 | -5.8237
-11 | -0.6397 | 0.09441 | -0.0012 | -6.7758
-10.5 | -0.6695 | 0.0802 | -0.0082 | -8.3479
-10 | -0.6978 | 0.06699 | -0.016 | -10.4165
-9.5 | -0.7312 | 0.05347 | -0.0251 | -13.675
-9 | -0.744 | 0.03909 | -0.0419 | -19.033
-8.5 | -0.7812 | 0.03067 | -0.0436 | -25.4711
-8 | -0.8136 | 0.02509 | -0.0378 | -32.4273
-7.5 | -0.8357 | 0.02093 | -0.0265 | -39.9283
-7 | -0.8288 | 0.01682 | -0.0171 | -49.2747
-6.5 | -0.7998 | 0.01378 | -0.0092 | -58.0406
-6 | -0.7551 | 0.01178 | -0.0031 | -64.1002
-5.5 | -0.6998 | 0.01045 | 0.0014 | -66.9665
-5 | -0.6374 | 0.00968 | 0.0043 | -65.8471
-4.5 | -0.5723 | 0.00916 | 0.0065 | -62.4782
-3.5 | -0.453 | 0.00742 | 0.0114 | -61.0512
-3 | -0.3905 | 0.00687 | 0.013 | -56.8413
-2.5 | -0.3255 | 0.00656 | 0.0141 | -49.6189
-2 | -0.2586 | 0.00642 | 0.0148 | -40.2804
-1.5 | -0.1917 | 0.00629 | 0.0154 | -30.4769
-1 | -0.1248 | 0.00618 | 0.0159 | -20.1942
-0.5 | -0.058 | 0.00612 | 0.0162 | -9.4771
0 | 0.0089 | 0.00602 | 0.0166 | 1.4784
0.5 | 0.0752 | 0.00596 | 0.017 | 12.6174
1 | 0.142 | 0.00587 | 0.0173 | 24.1908
1.5 | 0.2078 | 0.00579 | 0.0178 | 35.8895
2 | 0.2737 | 0.00568 | 0.0183 | 48.1866
2.5 | 0.3392 | 0.0056 | 0.0191 | 60.5714
3 | 0.4046 | 0.00554 | 0.0199 | 73.0325
3.5 | 0.4694 | 0.00548 | 0.0211 | 85.6569
4 | 0.5335 | 0.00547 | 0.0226 | 97.532
4.5 | 0.5969 | 0.00555 | 0.0244 | 107.5495
5 | 0.6626 | 0.00583 | 0.0259 | 113.6535
5.5 | 0.7371 | 0.00641 | 0.0256 | 114.9922
6 | 0.8148 | 0.00718 | 0.0247 | 113.4819
6.5 | 0.8942 | 0.00797 | 0.0238 | 112.1957
7 | 0.977 | 0.0089 | 0.0224 | 109.7753
7.5 | 1.0553 | 0.0099 | 0.0223 | 106.596
8 | 1.1438 | 0.01117 | 0.0204 | 102.3993
8.5 | 1.2234 | 0.01282 | 0.0199 | 95.429
9 | 1.2563 | 0.01471 | 0.027 | 85.4045
11 | 1.2112 | 0.03654 | 0.0426 | 33.1472
11.5 | 1.1755 | 0.04594 | 0.0402 | 25.5877
12 | 1.1401 | 0.0555 | 0.0372 | 20.5423
12.5 | 1.1081 | 0.06538 | 0.0335 | 16.9486
13 | 1.0749 | 0.0761 | 0.0289 | 14.1248
13.5 | 1.0427 | 0.0873 | 0.0238 | 11.9439
14 | 1.0143 | 0.09859 | 0.0184 | 10.2881

## 65. Re 4M Mach 0.00 (1)
BIGFOIL.COM POLAR EXPORT
mh106
MH 106 13.07% |  |  |  | Cl Max: | 1.094 | at alpha= | 11.5 | deg
JavaFoil+Calcfoil stall+Eppler ext transition |  |  |  | L/D Max: | 126.667 | at alpha= | 7.5 | deg
Re: | 4000000 |  |  | Cd Min: | 0.00526 | at alpha= | 3.5 | deg
Mach: | 0 |  |  | Cl=0 at alpha= | 0.091667 | deg
|  |  |  | @ Cl=0.1, Cd= | 0.0056535
|  |  |  | @ Cl=0.4, Cd= | 0.0052683
|  |  |  | @ Cl=0.6, Cd= | 0.0054854
alpha (deg) | Cl | Cd | Cm | Cl/Cd
-15 | -0.562 | 0.07154 | 0.02 | -7.854
-14.5 | -0.593 | 0.06208 | 0.021 | -9.558
-14 | -0.628 | 0.05125 | 0.022 | -12.262
-13.5 | -0.668 | 0.03974 | 0.022 | -16.801
-13 | -0.711 | 0.02914 | 0.023 | -24.397
-12.5 | -0.749 | 0.02287 | 0.024 | -32.768
-12 | -0.787 | 0.01822 | 0.024 | -43.211
-11.5 | -0.819 | 0.01569 | 0.024 | -52.176
-11 | -0.84 | 0.01455 | 0.024 | -57.748
-10.5 | -0.856 | 0.01382 | 0.024 | -61.949
-10 | -0.866 | 0.01387 | 0.024 | -62.435
-9.5 | -0.865 | 0.01318 | 0.024 | -65.64
-9 | -0.859 | 0.01263 | 0.023 | -67.972
-8.5 | -0.846 | 0.01217 | 0.023 | -69.478
-8 | -0.826 | 0.01175 | 0.023 | -70.32
-7.5 | -0.801 | 0.01137 | 0.022 | -70.476
-7 | -0.77 | 0.01077 | 0.022 | -71.479
-6.5 | -0.733 | 0.01045 | 0.022 | -70.134
-6 | -0.691 | 0.01017 | 0.021 | -67.95
-5.5 | -0.645 | 0.00993 | 0.021 | -64.981
-5 | -0.595 | 0.00969 | 0.021 | -61.447
-4.5 | -0.542 | 0.00949 | 0.02 | -57.13
-4 | -0.487 | 0.00926 | 0.02 | -52.588
-3.5 | -0.43 | 0.00656 | 0.02 | -65.505
-3 | -0.372 | 0.0064 | 0.019 | -58.09
-2.5 | -0.312 | 0.00628 | 0.019 | -49.758
-2 | -0.252 | 0.0062 | 0.019 | -40.686
-1.5 | -0.192 | 0.00609 | 0.018 | -31.548
-1 | -0.132 | 0.00599 | 0.018 | -22.029
-0.5 | -0.072 | 0.00587 | 0.017 | -12.226
0 | -0.011 | 0.00582 | 0.017 | -1.956
0.5 | 0.049 | 0.00573 | 0.017 | 8.544
1 | 0.109 | 0.00564 | 0.016 | 19.37
1.5 | 0.17 | 0.00563 | 0.016 | 30.125
2 | 0.23 | 0.00553 | 0.015 | 41.531
2.5 | 0.29 | 0.00544 | 0.015 | 53.338
3 | 0.35 | 0.00531 | 0.014 | 65.876
3.5 | 0.41 | 0.00526 | 0.014 | 77.949
4 | 0.47 | 0.00529 | 0.014 | 88.818
4.5 | 0.53 | 0.0053 | 0.013 | 99.876
5 | 0.589 | 0.00545 | 0.013 | 108.056
5.5 | 0.648 | 0.00564 | 0.012 | 114.896
6 | 0.707 | 0.00589 | 0.012 | 120.028
6.5 | 0.765 | 0.00618 | 0.011 | 123.716
7 | 0.822 | 0.00651 | 0.011 | 126.287
7.5 | 0.876 | 0.00692 | 0.01 | 126.667
8 | 0.927 | 0.00734 | 0.01 | 126.349
8.5 | 0.975 | 0.00788 | 0.01 | 123.705
9 | 1.018 | 0.00848 | 0.009 | 119.971
9.5 | 1.057 | 0.00911 | 0.009 | 115.974
10 | 1.066 | 0.01383 | 0.008 | 77.044
10.5 | 1.079 | 0.013 | 0.007 | 83.014
11 | 1.089 | 0.01737 | 0.007 | 62.726
11.5 | 1.094 | 0.01976 | 0.006 | 55.356
12 | 1.09 | 0.02248 | 0.006 | 48.507
12.5 | 1.08 | 0.02561 | 0.005 | 42.151
13 | 1.063 | 0.02924 | 0.005 | 36.347
13.5 | 1.041 | 0.03321 | 0.004 | 31.34
14 | 1.013 | 0.03785 | 0.004 | 26.777
14.5 | 0.982 | 0.04292 | 0.003 | 22.879
15 | 0.948 | 0.04791 | 0.003 | 19.794
15.5 | 0.911 | 0.05403 | 0.003 | 16.859
16 | 0.872 | 0.06066 | 0.002 | 14.374
16.5 | 0.832 | 0.06796 | 0.002 | 12.239

## 66. Re 4M Mach 0.00 (2)
BIGFOIL.COM POLAR EXPORT
mh106
MH 106 13.07% |  |  |  | Cl Max: | 1.4827 | at alpha= | 16 | deg
XFOIL ncrit=9 |  |  |  | L/D Max: | 117.317 | at alpha= | 6.5 | deg
Re: | 4000000 |  |  | Cd Min: | 0.14958 | at alpha= | -19 | deg
Mach: | 0 |  |  | Cl=0 at alpha= | -0.00088496 | deg
|  |  |  | @ Cl=0.1, Cd= | 0.0053056
|  |  |  | @ Cl=0.4, Cd= | 0.0049024
|  |  |  | @ Cl=0.6, Cd= | 0.0051712
alpha (deg) | Cl | Cd | Cm | Cl/Cd
-19 | -0.9593 | 0.14958 | 0.029 | -6.4133
-18.5 | -1.0549 | 0.11909 | 0.0112 | -8.858
-18 | -1.0692 | 0.10761 | 0.005 | -9.9359
-17.5 | -1.1436 | 0.08609 | -0.0069 | -13.2838
-17 | -1.1997 | 0.06962 | -0.0156 | -17.2321
-16.5 | -1.2399 | 0.05629 | -0.0227 | -22.027
-16 | -1.2389 | 0.04917 | -0.0267 | -25.1963
-15.5 | -1.3076 | 0.03406 | -0.0336 | -38.3911
-15 | -1.3055 | 0.02975 | -0.033 | -43.8824
-14.5 | -1.3074 | 0.02612 | -0.03 | -50.0536
-14 | -1.3007 | 0.02374 | -0.0256 | -54.7894
-13.5 | -1.2935 | 0.02177 | -0.0197 | -59.4166
-13 | -1.2836 | 0.02018 | -0.013 | -63.6075
-12.5 | -1.2582 | 0.01862 | -0.0087 | -67.5725
-12 | -1.2265 | 0.01717 | -0.0053 | -71.4327
-11.5 | -1.1905 | 0.01585 | -0.0024 | -75.1104
-11 | -1.1492 | 0.01484 | -0.0001 | -77.4394
-10.5 | -1.1077 | 0.01375 | 0.0022 | -80.56
-10 | -1.0643 | 0.01278 | 0.0042 | -83.2786
-9.5 | -1.0148 | 0.01194 | 0.0052 | -84.9916
-9 | -0.9588 | 0.01149 | 0.0049 | -83.4465
-8.5 | -0.9106 | 0.01101 | 0.0063 | -82.7066
-8 | -0.8602 | 0.01057 | 0.0074 | -81.3813
-7.5 | -0.8099 | 0.01003 | 0.0084 | -80.7478
-7 | -0.7596 | 0.00941 | 0.0096 | -80.7226
-6.5 | -0.7065 | 0.00908 | 0.0102 | -77.8084
-6 | -0.6527 | 0.00882 | 0.0107 | -74.0023
-5.5 | -0.5992 | 0.00848 | 0.0113 | -70.6604
-5 | -0.5454 | 0.00814 | 0.0118 | -67.0025
-4.5 | -0.4923 | 0.00772 | 0.0124 | -63.7694
-4 | -0.44 | 0.00719 | 0.0132 | -61.1961
-3.5 | -0.3889 | 0.00657 | 0.014 | -59.1933
-2.5 | -0.2809 | 0.00594 | 0.0149 | -47.2896
-1.5 | -0.1692 | 0.00567 | 0.0152 | -29.8413
-1 | -0.1128 | 0.00558 | 0.0153 | -20.2151
-0.5 | -0.0564 | 0.0055 | 0.0153 | -10.2545
0 | 0.0001 | 0.00544 | 0.0153 | 0.018382
0.5 | 0.0565 | 0.00536 | 0.0154 | 10.541
1 | 0.1125 | 0.00529 | 0.0154 | 21.2665
1.5 | 0.1687 | 0.00519 | 0.0155 | 32.5048
2 | 0.2242 | 0.0051 | 0.0157 | 43.9608
2.5 | 0.2797 | 0.00502 | 0.0158 | 55.7171
3 | 0.3351 | 0.00495 | 0.016 | 67.697
3.5 | 0.3898 | 0.00491 | 0.0164 | 79.389
4 | 0.4438 | 0.00487 | 0.0169 | 91.1294
4.5 | 0.4969 | 0.00487 | 0.0175 | 102.0329
5 | 0.5494 | 0.00495 | 0.0184 | 110.9899
5.5 | 0.6043 | 0.00519 | 0.0186 | 116.4355
6 | 0.6641 | 0.00568 | 0.0175 | 116.919
6.5 | 0.7215 | 0.00615 | 0.017 | 117.3171
7 | 0.7869 | 0.00673 | 0.0145 | 116.9242
7.5 | 0.8498 | 0.00732 | 0.0125 | 116.0929
8 | 0.9069 | 0.00799 | 0.0118 | 113.5044
8.5 | 0.9749 | 0.00869 | 0.0085 | 112.1864
9 | 1.0387 | 0.00934 | 0.0062 | 111.2099
9.5 | 1.1001 | 0.01003 | 0.0043 | 109.681
10 | 1.1603 | 0.01082 | 0.0025 | 107.2366
10.5 | 1.2077 | 0.01156 | 0.0034 | 104.4723
11 | 1.2467 | 0.01235 | 0.0061 | 100.9474
11.5 | 1.2845 | 0.01316 | 0.0088 | 97.6064
12 | 1.3202 | 0.01404 | 0.0118 | 94.0313
12.5 | 1.3543 | 0.01498 | 0.0149 | 90.4072
13 | 1.3853 | 0.01605 | 0.0183 | 86.3115
13.5 | 1.4149 | 0.01717 | 0.0216 | 82.4054
14 | 1.4342 | 0.01832 | 0.0265 | 78.286
14.5 | 1.4506 | 0.01995 | 0.0302 | 72.7118
15 | 1.4642 | 0.02264 | 0.0318 | 64.6731
15.5 | 1.4762 | 0.02632 | 0.0316 | 56.0866
16 | 1.4827 | 0.03111 | 0.0304 | 47.6599
16.5 | 1.459 | 0.03965 | 0.0277 | 36.797
17 | 1.4524 | 0.04624 | 0.0256 | 31.41
17.5 | 1.4329 | 0.05449 | 0.0228 | 26.2966
18 | 1.4226 | 0.06188 | 0.0202 | 22.9897
18.5 | 1.399 | 0.07141 | 0.0165 | 19.5911
19 | 1.3727 | 0.08169 | 0.0123 | 16.8038
19.5 | 1.3385 | 0.09354 | 0.0073 | 14.3094
20 | 1.3162 | 0.10379 | 0.0028 | 12.6814

## 67. Re 4M Mach 0.10 (1)
BIGFOIL.COM POLAR EXPORT
mh106
MH 106 13.07% |  |  |  | Cl Max: | 1.087 | at alpha= | 11.5 | deg
JavaFoil+Calcfoil stall+Eppler ext transition |  |  |  | L/D Max: | 126.264 | at alpha= | 7.5 | deg
Re: | 4000000 |  |  | Cd Min: | 0.00527 | at alpha= | 3.5 | deg
Mach: | 0.1 |  |  | Cl=0 at alpha= | 0.091667 | deg
|  |  |  | @ Cl=0.1, Cd= | 0.0056798
|  |  |  | @ Cl=0.4, Cd= | 0.005282
|  |  |  | @ Cl=0.6, Cd= | 0.0054971
alpha (deg) | Cl | Cd | Cm | Cl/Cd
-14.5 | -0.541 | 0.06734 | 0.02 | -8.04
-14 | -0.577 | 0.05706 | 0.021 | -10.119
-13.5 | -0.618 | 0.04496 | 0.022 | -13.753
-13 | -0.665 | 0.03294 | 0.023 | -20.176
-12.5 | -0.707 | 0.02532 | 0.023 | -27.939
-12 | -0.75 | 0.01969 | 0.024 | -38.086
-11.5 | -0.788 | 0.01641 | 0.024 | -47.988
-11 | -0.816 | 0.01486 | 0.024 | -54.905
-10.5 | -0.837 | 0.01406 | 0.024 | -59.533
-10 | -0.849 | 0.0116 | 0.024 | -73.193
-9.5 | -0.855 | 0.01335 | 0.024 | -63.996
-9 | -0.851 | 0.01281 | 0.024 | -66.465
-8.5 | -0.841 | 0.01229 | 0.023 | -68.431
-8 | -0.824 | 0.01187 | 0.023 | -69.421
-7.5 | -0.8 | 0.01145 | 0.023 | -69.912
-7 | -0.77 | 0.01083 | 0.022 | -71.094
-6.5 | -0.734 | 0.01051 | 0.022 | -69.851
-6 | -0.693 | 0.01022 | 0.022 | -67.808
-5.5 | -0.647 | 0.00998 | 0.021 | -64.881
-5 | -0.598 | 0.00973 | 0.021 | -61.451
-4.5 | -0.545 | 0.00953 | 0.021 | -57.161
-4 | -0.489 | 0.00929 | 0.02 | -52.673
-3.5 | -0.432 | 0.00657 | 0.02 | -65.698
-3 | -0.373 | 0.00641 | 0.019 | -58.268
-2.5 | -0.314 | 0.00628 | 0.019 | -49.951
-2 | -0.254 | 0.00621 | 0.019 | -40.837
-1.5 | -0.193 | 0.0061 | 0.018 | -31.652
-1 | -0.133 | 0.006 | 0.018 | -22.099
-0.5 | -0.072 | 0.00588 | 0.017 | -12.268
0 | -0.011 | 0.00583 | 0.017 | -1.964
0.5 | 0.049 | 0.00573 | 0.017 | 8.577
1 | 0.11 | 0.00567 | 0.016 | 19.363
1.5 | 0.17 | 0.00563 | 0.016 | 30.233
2 | 0.231 | 0.00554 | 0.015 | 41.676
2.5 | 0.291 | 0.00546 | 0.015 | 53.368
3 | 0.352 | 0.00533 | 0.015 | 66.024
3.5 | 0.412 | 0.00527 | 0.014 | 78.17
4 | 0.472 | 0.0053 | 0.014 | 89.05
4.5 | 0.532 | 0.00532 | 0.013 | 100.1
5 | 0.592 | 0.00547 | 0.013 | 108.171
5.5 | 0.651 | 0.00567 | 0.012 | 114.917
6 | 0.71 | 0.00592 | 0.012 | 120.02
6.5 | 0.769 | 0.00623 | 0.011 | 123.374
7 | 0.826 | 0.00655 | 0.011 | 126.125
7.5 | 0.881 | 0.00697 | 0.011 | 126.264
8 | 0.931 | 0.0074 | 0.01 | 125.909
8.5 | 0.978 | 0.00795 | 0.01 | 123.079
9 | 1.021 | 0.00859 | 0.009 | 118.832
9.5 | 1.059 | 0.00924 | 0.009 | 114.656
10 | 1.064 | 0.01278 | 0.008 | 83.256
10.5 | 1.077 | 0.01343 | 0.007 | 80.186
11 | 1.085 | 0.01791 | 0.007 | 60.561
11.5 | 1.087 | 0.02042 | 0.006 | 53.217
12 | 1.081 | 0.02321 | 0.006 | 46.547
12.5 | 1.067 | 0.02647 | 0.005 | 40.295
13 | 1.046 | 0.0302 | 0.005 | 34.628
13.5 | 1.019 | 0.03461 | 0.004 | 29.439
14 | 0.987 | 0.0395 | 0.004 | 24.982
14.5 | 0.95 | 0.04494 | 0.003 | 21.143
15 | 0.912 | 0.05023 | 0.003 | 18.148
15.5 | 0.869 | 0.05675 | 0.003 | 15.32
16 | 0.825 | 0.06408 | 0.002 | 12.877
16.5 | 0.78 | 0.07207 | 0.002 | 10.828

## 68. Re 4M Mach 0.10 (2)
BIGFOIL.COM POLAR EXPORT
mh106
MH 106 13.07% |  |  |  | Cl Max: | 1.4664 | at alpha= | 16 | deg
XFOIL ncrit=9 |  |  |  | L/D Max: | 117.129 | at alpha= | 6.5 | deg
Re: | 4000000 |  |  | Cd Min: | 0.14514 | at alpha= | -18.5 | deg
Mach: | 0.1 |  |  | Cl=0 at alpha= | -0.0026409 | deg
|  |  |  | @ Cl=0.1, Cd= | 0.0053167
|  |  |  | @ Cl=0.4, Cd= | 0.0049159
|  |  |  | @ Cl=0.6, Cd= | 0.0051829
alpha (deg) | Cl | Cd | Cm | Cl/Cd
-18.5 | -0.9469 | 0.14514 | 0.0261 | -6.524
-18 | -0.9647 | 0.13158 | 0.0184 | -7.3317
-17.5 | -1.0377 | 0.1075 | 0.0047 | -9.653
-17 | -1.0942 | 0.08898 | -0.0054 | -12.2971
-16.5 | -1.1437 | 0.07327 | -0.0138 | -15.6094
-16 | -1.1549 | 0.06412 | -0.0185 | -18.0115
-15.5 | -1.2521 | 0.04248 | -0.0312 | -29.475
-15 | -1.2553 | 0.03586 | -0.0339 | -35.0056
-14.5 | -1.2637 | 0.03021 | -0.034 | -41.8305
-14 | -1.2625 | 0.02666 | -0.0313 | -47.3556
-13.5 | -1.2624 | 0.02382 | -0.0263 | -52.9975
-13 | -1.2581 | 0.02169 | -0.0198 | -58.0037
-12.5 | -1.2481 | 0.01994 | -0.0129 | -62.5928
-12 | -1.2219 | 0.01824 | -0.0086 | -66.9901
-11.5 | -1.1897 | 0.01669 | -0.005 | -71.2822
-11 | -1.1502 | 0.01554 | -0.0024 | -74.0154
-10.5 | -1.1104 | 0.0143 | 0.0003 | -77.6503
-10 | -1.0681 | 0.01319 | 0.0028 | -80.978
-9.5 | -1.0199 | 0.01226 | 0.0041 | -83.1892
-9 | -0.9638 | 0.01173 | 0.004 | -82.1654
-8.5 | -0.9157 | 0.01119 | 0.0056 | -81.832
-8 | -0.8653 | 0.0107 | 0.0068 | -80.8692
-7.5 | -0.814 | 0.01022 | 0.0078 | -79.6477
-7 | -0.7642 | 0.00948 | 0.0092 | -80.6118
-6.5 | -0.7108 | 0.00913 | 0.0099 | -77.8532
-6 | -0.6566 | 0.00885 | 0.0104 | -74.1921
-5.5 | -0.6027 | 0.00852 | 0.0111 | -70.7394
-5 | -0.5484 | 0.00819 | 0.0116 | -66.9597
-4.5 | -0.495 | 0.00776 | 0.0123 | -63.7887
-4 | -0.4425 | 0.00722 | 0.0131 | -61.2881
-3.5 | -0.391 | 0.00659 | 0.014 | -59.3323
-3 | -0.337 | 0.00623 | 0.0145 | -54.0931
-2.5 | -0.2823 | 0.00595 | 0.0149 | -47.4454
-2 | -0.2265 | 0.00579 | 0.0151 | -39.1192
-1.5 | -0.17 | 0.00568 | 0.0152 | -29.9296
-1 | -0.1132 | 0.00559 | 0.0153 | -20.2504
-0.5 | -0.0565 | 0.00551 | 0.0153 | -10.2541
0 | 0.0003 | 0.00546 | 0.0154 | 0.054945
0.5 | 0.057 | 0.00537 | 0.0154 | 10.6145
1 | 0.1135 | 0.0053 | 0.0155 | 21.4151
1.5 | 0.1699 | 0.00521 | 0.0156 | 32.6104
2 | 0.2258 | 0.00511 | 0.0157 | 44.1879
2.5 | 0.2817 | 0.00503 | 0.0159 | 56.004
3 | 0.3374 | 0.00496 | 0.0161 | 68.0242
3.5 | 0.3925 | 0.00492 | 0.0165 | 79.7764
4 | 0.4467 | 0.00489 | 0.017 | 91.3497
4.5 | 0.5003 | 0.00489 | 0.0177 | 102.3108
5 | 0.553 | 0.00497 | 0.0186 | 111.2676
5.5 | 0.6082 | 0.00522 | 0.0188 | 116.5134
6 | 0.6684 | 0.00572 | 0.0178 | 116.8531
6.5 | 0.7262 | 0.0062 | 0.0172 | 117.129
7 | 0.7922 | 0.00678 | 0.0148 | 116.8437
7.5 | 0.8556 | 0.00739 | 0.0128 | 115.7781
8 | 0.9133 | 0.00807 | 0.0121 | 113.1722
8.5 | 0.9819 | 0.00879 | 0.0089 | 111.7065
9 | 1.0463 | 0.00943 | 0.0066 | 110.9544
9.5 | 1.1079 | 0.01019 | 0.0048 | 108.7242
10 | 1.169 | 0.01096 | 0.003 | 106.6606
10.5 | 1.2147 | 0.01176 | 0.0045 | 103.2908
11 | 1.2532 | 0.0126 | 0.0073 | 99.4603
11.5 | 1.2906 | 0.01346 | 0.0103 | 95.8841
12 | 1.3255 | 0.01439 | 0.0136 | 92.1126
12.5 | 1.3593 | 0.01534 | 0.0169 | 88.6115
13 | 1.3882 | 0.01654 | 0.0206 | 83.9299
13.5 | 1.4169 | 0.01764 | 0.0242 | 80.3231
14 | 1.4307 | 0.019 | 0.0296 | 75.3
14.5 | 1.4459 | 0.02117 | 0.0324 | 68.2995
15 | 1.4577 | 0.0246 | 0.0329 | 59.2561
15.5 | 1.466 | 0.02913 | 0.0319 | 50.3261
16 | 1.4664 | 0.03485 | 0.0302 | 42.0775
16.5 | 1.4367 | 0.04419 | 0.0272 | 32.5119
17 | 1.4252 | 0.05146 | 0.0248 | 27.6953
17.5 | 1.4011 | 0.06053 | 0.0216 | 23.1472
18 | 1.3836 | 0.06922 | 0.0183 | 19.9884
18.5 | 1.3582 | 0.07933 | 0.0142 | 17.1209
19 | 1.3361 | 0.08924 | 0.0101 | 14.972
19.5 | 1.2977 | 0.10202 | 0.0044 | 12.7201
20 | 1.2747 | 0.11272 | -0.0004 | 11.3086

## 69. Re 4M Mach 0.25 (1)
BIGFOIL.COM POLAR EXPORT
mh106
MH 106 13.07% |  |  |  | Cl Max: | 1.054 | at alpha= | 10.5 | deg
JavaFoil+Calcfoil stall+Eppler ext transition |  |  |  | L/D Max: | 124.984 | at alpha= | 7 | deg
Re: | 4000000 |  |  | Cd Min: | 0.00534 | at alpha= | 3.5 | deg
Mach: | 0.25 |  |  | Cl=0 at alpha= | 0.095238 | deg
|  |  |  | @ Cl=0.1, Cd= | 0.005731
|  |  |  | @ Cl=0.4, Cd= | 0.005366
|  |  |  | @ Cl=0.6, Cd= | 0.08045
alpha (deg) | Cl | Cd | Cm | Cl/Cd
-13 | -0.279 | 0.06149 | 0.02 | -4.539
-12.5 | -0.361 | 0.0476 | 0.021 | -7.593
-12 | -0.442 | 0.03509 | 0.023 | -12.598
-11.5 | -0.525 | 0.02407 | 0.024 | -21.799
-11 | -0.598 | 0.01883 | 0.024 | -31.79
-10.5 | -0.666 | 0.01601 | 0.025 | -41.589
-10 | -0.719 | 0.0148 | 0.025 | -48.558
-9.5 | -0.758 | 0.01203 | 0.024 | -63.011
-9 | -0.785 | 0.01373 | 0.024 | -57.187
-8.5 | -0.798 | 0.01302 | 0.024 | -61.241
-8 | -0.799 | 0.01245 | 0.024 | -64.147
-7.5 | -0.789 | 0.01197 | 0.023 | -65.9
-7 | -0.769 | 0.01125 | 0.023 | -68.349
-6.5 | -0.74 | 0.01087 | 0.023 | -68.048
-6 | -0.703 | 0.01055 | 0.022 | -66.667
-5.5 | -0.66 | 0.01025 | 0.022 | -64.352
-5 | -0.611 | 0.00996 | 0.021 | -61.343
-4.5 | -0.558 | 0.00971 | 0.021 | -57.463
-4 | -0.502 | 0.00949 | 0.021 | -52.865
-3.5 | -0.443 | 0.00665 | 0.02 | -66.698
-3 | -0.383 | 0.00646 | 0.02 | -59.324
-2.5 | -0.323 | 0.00633 | 0.02 | -50.918
-2 | -0.261 | 0.00626 | 0.019 | -41.62
-1.5 | -0.199 | 0.00615 | 0.019 | -32.299
-1 | -0.136 | 0.00604 | 0.018 | -22.554
-0.5 | -0.074 | 0.00592 | 0.018 | -12.513
0 | -0.012 | 0.00584 | 0.018 | -2.015
0.5 | 0.051 | 0.00581 | 0.017 | 8.689
1 | 0.113 | 0.00571 | 0.017 | 19.758
1.5 | 0.175 | 0.00567 | 0.016 | 30.851
2 | 0.237 | 0.0056 | 0.016 | 42.337
2.5 | 0.299 | 0.00551 | 0.015 | 54.323
3 | 0.361 | 0.00541 | 0.015 | 66.862
3.5 | 0.423 | 0.00534 | 0.015 | 79.232
4 | 0.485 | 0.00537 | 0.014 | 90.276
4.5 | 0.547 | 0.00541 | 0.014 | 101.015
5 | 0.608 | 0.0056 | 0.013 | 108.638
5.5 | 0.669 | 0.00583 | 0.013 | 114.803
6 | 0.729 | 0.00609 | 0.012 | 119.768
6.5 | 0.789 | 0.00643 | 0.012 | 122.689
7 | 0.848 | 0.00678 | 0.011 | 124.984
7.5 | 0.902 | 0.0073 | 0.011 | 123.657
8 | 0.953 | 0.00775 | 0.01 | 122.859
8.5 | 0.998 | 0.00838 | 0.01 | 119.169
9 | 1.038 | 0.00893 | 0.009 | 116.227
9.5 | 1.042 | 0.01287 | 0.009 | 80.91
10 | 1.051 | 0.01621 | 0.008 | 64.816
10.5 | 1.054 | 0.01856 | 0.008 | 56.789
11 | 1.048 | 0.02133 | 0.007 | 49.117
11.5 | 1.031 | 0.02456 | 0.006 | 41.979
12 | 1 | 0.02836 | 0.006 | 35.273
12.5 | 0.957 | 0.03277 | 0.005 | 29.2
13 | 0.902 | 0.03792 | 0.005 | 23.784
13.5 | 0.837 | 0.04391 | 0.004 | 19.058
14 | 0.761 | 0.05183 | 0.004 | 14.688
14.5 | 0.681 | 0.05954 | 0.003 | 11.43
15 | 0.594 | 0.06904 | 0.003 | 8.598
15.5 | 0.502 | 0.08045 | 0.002 | 6.238

## 70. Re 4M Mach 0.25 (2)
BIGFOIL.COM POLAR EXPORT
mh106
MH 106 13.07% |  |  |  | Cl Max: | 1.4015 | at alpha= | 14.5 | deg
XFOIL ncrit=9 |  |  |  | L/D Max: | 117.641 | at alpha= | 6.5 | deg
Re: | 4000000 |  |  | Cd Min: | 0.18489 | at alpha= | -16.5 | deg
Mach: | 0.25 |  |  | Cl=0 at alpha= | -0.014505 | deg
|  |  |  | @ Cl=0.1, Cd= | 0.0053788
|  |  |  | @ Cl=0.4, Cd= | 0.0049864
|  |  |  | @ Cl=0.6, Cd= | 0.0052286
alpha (deg) | Cl | Cd | Cm | Cl/Cd
-16.5 | -0.6898 | 0.18489 | 0.0428 | -3.7309
-15.5 | -0.8684 | 0.11533 | 0.0093 | -7.5297
-15 | -0.9042 | 0.09946 | 0.001 | -9.0911
-14.5 | -0.9452 | 0.08401 | -0.0072 | -11.251
-14 | -0.9779 | 0.07082 | -0.0143 | -13.8082
-13.5 | -1.012 | 0.05741 | -0.0224 | -17.6276
-13 | -1.0403 | 0.04489 | -0.0311 | -23.1744
-12.5 | -1.0695 | 0.03454 | -0.0366 | -30.9641
-12 | -1.093 | 0.02813 | -0.0351 | -38.8553
-11.5 | -1.1116 | 0.02394 | -0.0283 | -46.4327
-11 | -1.1074 | 0.02177 | -0.0206 | -50.8682
-10.5 | -1.0961 | 0.01908 | -0.0136 | -57.4476
-10 | -1.0707 | 0.01671 | -0.0082 | -64.0754
-9.5 | -1.035 | 0.01493 | -0.004 | -69.3235
-9 | -0.983 | 0.0137 | -0.0027 | -71.7518
-8.5 | -0.9385 | 0.01261 | 0.0003 | -74.4251
-8 | -0.8903 | 0.01166 | 0.0027 | -76.3551
-7.5 | -0.8375 | 0.01107 | 0.0044 | -75.6549
-7 | -0.7886 | 0.01 | 0.0067 | -78.86
-6.5 | -0.7343 | 0.00945 | 0.008 | -77.7037
-6 | -0.6784 | 0.00908 | 0.009 | -74.7137
-5.5 | -0.622 | 0.00873 | 0.0099 | -71.2486
-5 | -0.5654 | 0.0084 | 0.0107 | -67.3095
-4.5 | -0.5098 | 0.00796 | 0.0115 | -64.0452
-4 | -0.4552 | 0.00743 | 0.0125 | -61.2651
-3.5 | -0.4026 | 0.0067 | 0.0137 | -60.0896
-3 | -0.3472 | 0.00629 | 0.0144 | -55.1987
-2.5 | -0.2904 | 0.00603 | 0.0149 | -48.1592
-2 | -0.2328 | 0.00584 | 0.0152 | -39.863
-1.5 | -0.1743 | 0.00574 | 0.0154 | -30.3659
-0.5 | -0.0569 | 0.00558 | 0.0156 | -10.1971
0 | 0.0017 | 0.00551 | 0.0156 | 0.30853
0.5 | 0.0603 | 0.00544 | 0.0157 | 11.0846
1 | 0.1187 | 0.00535 | 0.0158 | 22.1869
1.5 | 0.1768 | 0.00528 | 0.0159 | 33.4848
2 | 0.2349 | 0.00518 | 0.0161 | 45.3475
2.5 | 0.2924 | 0.00511 | 0.0164 | 57.2211
3 | 0.35 | 0.00503 | 0.0167 | 69.5825
3.5 | 0.4073 | 0.00498 | 0.0171 | 81.7871
4 | 0.4635 | 0.00496 | 0.0177 | 93.4476
4.5 | 0.5189 | 0.00496 | 0.0185 | 104.6169
5 | 0.5731 | 0.0051 | 0.0196 | 112.3725
5.5 | 0.6296 | 0.00537 | 0.0202 | 117.2439
6 | 0.6926 | 0.0059 | 0.0192 | 117.3898
6.5 | 0.7529 | 0.0064 | 0.0189 | 117.6406
7 | 0.822 | 0.00704 | 0.0165 | 116.7614
7.5 | 0.8887 | 0.00767 | 0.0147 | 115.867
8 | 0.9499 | 0.00839 | 0.0141 | 113.2181
8.5 | 1.0216 | 0.00921 | 0.0111 | 110.9229
9 | 1.0883 | 0.01003 | 0.0092 | 108.5045
9.5 | 1.1527 | 0.01096 | 0.0078 | 105.1734
10 | 1.2126 | 0.01195 | 0.0072 | 101.4728
10.5 | 1.2513 | 0.01291 | 0.0109 | 96.9249
11 | 1.2871 | 0.01397 | 0.015 | 92.1331
11.5 | 1.3218 | 0.01499 | 0.0192 | 88.1788
12 | 1.3495 | 0.0163 | 0.0242 | 82.7914
12.5 | 1.3722 | 0.01762 | 0.0297 | 77.8774
13 | 1.382 | 0.01948 | 0.0356 | 70.9446
13.5 | 1.3925 | 0.02279 | 0.0374 | 61.1014
14 | 1.4011 | 0.02756 | 0.0366 | 50.8382
14.5 | 1.4015 | 0.03364 | 0.0348 | 41.6617
15 | 1.3896 | 0.04108 | 0.0325 | 33.8267
15.5 | 1.3715 | 0.04923 | 0.0299 | 27.859
16 | 1.3474 | 0.05817 | 0.0269 | 23.1631
16.5 | 1.3085 | 0.06957 | 0.0223 | 18.8084
17 | 1.2822 | 0.07987 | 0.018 | 16.0536
17.5 | 1.2459 | 0.092 | 0.0127 | 13.5424
18 | 1.2294 | 0.10161 | 0.0086 | 12.0992
18.5 | 1.1971 | 0.11398 | 0.0028 | 10.5027
19 | 1.1544 | 0.1285 | -0.0044 | 8.9837
19.5 | 1.1191 | 0.14241 | -0.0117 | 7.8583

## 71. Re 4M Mach 0.50 (1)
BIGFOIL.COM POLAR EXPORT
mh106
MH 106 13.07% |  |  |  | Cl Max: | 1.134 | at alpha= | 20 | deg
JavaFoil+Calcfoil stall+Eppler ext transition |  |  |  | L/D Max: | 117.082 | at alpha= | 7 | deg
Re: | 4000000 |  |  | Cd Min: | 0.0057 | at alpha= | 3.5 | deg
Mach: | 0.5 |  |  | Cl=0 at alpha= | 0.094203 | deg
|  |  |  | @ Cl=0.1, Cd= | 0.0059311
|  |  |  | @ Cl=0.4, Cd= | 0.0057506
|  |  |  | @ Cl=0.6, Cd= | 0.0059091
alpha (deg) | Cl | Cd | Cm | Cl/Cd
-20 | -1.104 | 0.16128 | 0.021 | -6.844
-19.5 | -1.073 | 0.15907 | 0.02 | -6.744
-19 | -1.046 | 0.15355 | 0.02 | -6.812
-18.5 | -1.019 | 0.14816 | 0.02 | -6.881
-18 | -1.001 | 0.1442 | 0.021 | -6.945
-17.5 | -0.973 | 0.13822 | 0.02 | -7.04
-17 | -0.941 | 0.13515 | 0.019 | -6.966
-16.5 | -0.911 | 0.13101 | 0.018 | -6.955
-16 | -0.883 | 0.12519 | 0.018 | -7.057
-15.5 | -0.857 | 0.12123 | 0.017 | -7.068
-15 | -0.835 | 0.11911 | 0.018 | -7.008
-14.5 | -0.805 | 0.11366 | 0.018 | -7.085
-14 | -0.776 | 0.11033 | 0.016 | -7.031
-13.5 | -0.747 | 0.104 | 0.016 | -7.183
-13 | -0.72 | 0.10226 | 0.015 | -7.04
-12.5 | -0.693 | 0.09602 | 0.015 | -7.219
-12 | -0.667 | 0.09299 | 0.015 | -7.174
-11.5 | -0.639 | 0.08936 | 0.014 | -7.146
-11 | -0.61 | 0.08556 | 0.013 | -7.135
-10.5 | -0.584 | 0.08009 | 0.013 | -7.286
-10 | -0.557 | 0.0799 | 0.013 | -6.967
-9.5 | -0.531 | 0.06589 | 0.014 | -8.058
-9 | -0.594 | 0.02009 | 0.026 | -29.572
-8.5 | -0.573 | 0.01732 | 0.026 | -33.106
-8 | -0.55 | 0.01523 | 0.026 | -36.135
-7.5 | -0.521 | 0.01261 | 0.026 | -41.304
-7 | -0.489 | 0.01366 | 0.026 | -35.777
-6.5 | -0.455 | 0.01295 | 0.025 | -35.107
-6 | -0.583 | 0.01237 | 0.025 | -47.119
-5.5 | -0.669 | 0.01173 | 0.024 | -57.01
-5 | -0.653 | 0.01121 | 0.024 | -58.276
-4.5 | -0.61 | 0.01077 | 0.024 | -56.694
-4 | -0.555 | 0.01041 | 0.023 | -53.318
-3.5 | -0.493 | 0.00995 | 0.023 | -49.546
-3 | -0.428 | 0.00677 | 0.022 | -63.203
-2.5 | -0.36 | 0.00657 | 0.022 | -54.803
-2 | -0.291 | 0.00643 | 0.021 | -45.283
-1.5 | -0.222 | 0.0063 | 0.021 | -35.223
-1 | -0.152 | 0.00627 | 0.021 | -24.297
-0.5 | -0.083 | 0.00616 | 0.02 | -13.441
0 | -0.013 | 0.00602 | 0.02 | -2.183
0.5 | 0.056 | 0.00595 | 0.019 | 9.497
1 | 0.126 | 0.00592 | 0.019 | 21.294
1.5 | 0.196 | 0.00584 | 0.018 | 33.508
2 | 0.265 | 0.00581 | 0.018 | 45.643
2.5 | 0.334 | 0.00576 | 0.017 | 58.072
3 | 0.404 | 0.00575 | 0.017 | 70.164
3.5 | 0.473 | 0.0057 | 0.016 | 83.004
4 | 0.542 | 0.00573 | 0.016 | 94.459
4.5 | 0.61 | 0.00594 | 0.015 | 102.626
5 | 0.678 | 0.00623 | 0.015 | 108.765
5.5 | 0.745 | 0.00658 | 0.014 | 113.296
6 | 0.811 | 0.00707 | 0.014 | 114.696
6.5 | 0.876 | 0.00763 | 0.013 | 114.753
7 | 0.939 | 0.00802 | 0.013 | 117.082
7.5 | 0.983 | 0.0132 | 0.012 | 74.477
8 | 0.994 | 0.01136 | 0.011 | 87.484
8.5 | 0.971 | 0.01954 | 0.01 | 49.686
9 | 0.894 | 0.02337 | 0.01 | 38.256
9.5 | 0.597 | 0.02927 | 0.009 | 20.38
10 | 0.621 | 0.03447 | 0.008 | 18.005
10.5 | 0.641 | 0.04245 | 0.008 | 15.09
11 | 0.609 | 0.08163 | 0.004 | 7.457
11.5 | 0.642 | 0.08708 | 0.004 | 7.371
12 | 0.664 | 0.09378 | 0.003 | 7.075
12.5 | 0.694 | 0.09673 | 0.004 | 7.173
13 | 0.728 | 0.10116 | 0.004 | 7.192
13.5 | 0.749 | 0.10568 | 0.003 | 7.085
14 | 0.777 | 0.11187 | 0.003 | 6.944
14.5 | 0.811 | 0.11415 | 0.003 | 7.103
15 | 0.844 | 0.11786 | 0.003 | 7.162
15.5 | 0.862 | 0.12384 | 0.002 | 6.964
16 | 0.89 | 0.12948 | 0.002 | 6.877
16.5 | 0.923 | 0.13207 | 0.001 | 6.986
17 | 0.958 | 0.1339 | 0.001 | 7.154
17.5 | 0.989 | 0.13955 | 0.001 | 7.086
18 | 1.004 | 0.14658 | 0 | 6.85
18.5 | 1.032 | 0.14965 | 0 | 6.895
19 | 1.064 | 0.15391 | 0 | 6.915
19.5 | 1.099 | 0.15447 | -0.001 | 7.115
20 | 1.134 | 0.1559 | -0.001 | 7.272

## 72. Re 4M Mach 0.50 (2)
BIGFOIL.COM POLAR EXPORT
mh106
MH 106 13.07% |  |  |  | Cl Max: | 1.2992 | at alpha= | 9.5 | deg
XFOIL ncrit=9 |  |  |  | L/D Max: | 119.393 | at alpha= | 5.5 | deg
Re: | 4000000 |  |  | Cd Min: | 0.27275 | at alpha= | -20 | deg
Mach: | 0.5 |  |  | Cl=0 at alpha= | -0.064925 | deg
|  |  |  | @ Cl=0.1, Cd= | 0.0056565
|  |  |  | @ Cl=0.4, Cd= | 0.0053578
|  |  |  | @ Cl=0.6, Cd= | 0.0054338
alpha (deg) | Cl | Cd | Cm | Cl/Cd
-20 | -0.8545 | 0.27275 | 0.0913 | -3.1329
-19.5 | -0.8331 | 0.26434 | 0.0864 | -3.1516
-19 | -0.8118 | 0.25577 | 0.0815 | -3.1739
-18.5 | -0.7906 | 0.24721 | 0.0766 | -3.1981
-18 | -0.7698 | 0.23838 | 0.0718 | -3.2293
-17.5 | -0.749 | 0.22975 | 0.0671 | -3.2601
-17 | -0.729 | 0.22079 | 0.0623 | -3.3018
-16.5 | -0.7094 | 0.2118 | 0.0576 | -3.3494
-16 | -0.692 | 0.2028 | 0.0527 | -3.4122
-15.5 | -0.6735 | 0.19394 | 0.048 | -3.4727
-15 | -0.6581 | 0.18371 | 0.0429 | -3.5823
-14.5 | -0.6444 | 0.17332 | 0.0378 | -3.718
-14 | -0.6326 | 0.16263 | 0.0328 | -3.8898
-13.5 | -0.6259 | 0.15126 | 0.0271 | -4.1379
-13 | -0.6194 | 0.14058 | 0.0217 | -4.406
-12.5 | -0.6193 | 0.12893 | 0.0159 | -4.8034
-12 | -0.6238 | 0.11711 | 0.0099 | -5.3266
-11.5 | -0.6382 | 0.10416 | 0.0034 | -6.1271
-11 | -0.6516 | 0.09243 | -0.0021 | -7.0497
-10.5 | -0.679 | 0.07898 | -0.0087 | -8.5971
-10 | -0.7079 | 0.06581 | -0.0165 | -10.7567
-9.5 | -0.7235 | 0.04933 | -0.0356 | -14.6665
-9 | -0.7515 | 0.03881 | -0.0425 | -19.3636
-8.5 | -0.7864 | 0.03055 | -0.0441 | -25.7414
-8 | -0.8202 | 0.02495 | -0.0376 | -32.8737
-7.5 | -0.8432 | 0.02071 | -0.026 | -40.7146
-7 | -0.839 | 0.01619 | -0.0162 | -51.8221
-6.5 | -0.8112 | 0.013 | -0.0079 | -62.4
-6 | -0.7651 | 0.01104 | -0.0018 | -69.3025
-5.5 | -0.7065 | 0.00992 | 0.0023 | -71.2198
-5 | -0.6421 | 0.00925 | 0.005 | -69.4162
-4.5 | -0.5768 | 0.00874 | 0.0072 | -65.9954
-4 | -0.5116 | 0.00827 | 0.0091 | -61.8622
-3.5 | -0.4527 | 0.00734 | 0.0115 | -61.6757
-3 | -0.3918 | 0.00665 | 0.0133 | -58.9173
-2.5 | -0.3268 | 0.00631 | 0.0145 | -51.7908
-1.5 | -0.1929 | 0.006 | 0.0157 | -32.15
-1 | -0.1257 | 0.00592 | 0.0161 | -21.2331
-0.5 | -0.0583 | 0.00583 | 0.0164 | -10
0 | 0.0087 | 0.00576 | 0.0167 | 1.5104
0.5 | 0.0758 | 0.00568 | 0.017 | 13.3451
1.5 | 0.2096 | 0.00555 | 0.0176 | 37.7658
2 | 0.2761 | 0.00549 | 0.018 | 50.2914
2.5 | 0.3424 | 0.00541 | 0.0186 | 63.2902
3 | 0.4086 | 0.00535 | 0.0193 | 76.3738
3.5 | 0.4747 | 0.00532 | 0.0201 | 89.2293
4 | 0.5399 | 0.00533 | 0.0213 | 101.2946
4.5 | 0.6036 | 0.00544 | 0.023 | 110.9559
5 | 0.6647 | 0.00571 | 0.0252 | 116.4098
5.5 | 0.7283 | 0.0061 | 0.0272 | 119.3934
6 | 0.8032 | 0.0068 | 0.0269 | 118.1176
6.5 | 0.877 | 0.00746 | 0.0272 | 117.5603
7 | 0.9618 | 0.00829 | 0.0256 | 116.0193
7.5 | 1.0424 | 0.0092 | 0.0251 | 113.3043
8 | 1.1214 | 0.0104 | 0.025 | 107.8269
8.5 | 1.2047 | 0.01191 | 0.024 | 101.1503
9 | 1.2768 | 0.01393 | 0.0248 | 91.6583
9.5 | 1.2992 | 0.01567 | 0.034 | 82.91
10 | 1.2818 | 0.01825 | 0.0461 | 70.2356
10.5 | 1.263 | 0.02558 | 0.0459 | 49.3745
11 | 1.2365 | 0.03458 | 0.0436 | 35.7577
11.5 | 1.1985 | 0.04419 | 0.041 | 27.1215
12 | 1.1611 | 0.05389 | 0.038 | 21.5457
12.5 | 1.1279 | 0.06375 | 0.0343 | 17.6925
13 | 1.0929 | 0.07457 | 0.0297 | 14.656
13.5 | 1.0607 | 0.08569 | 0.0246 | 12.3783
14 | 1.0318 | 0.09697 | 0.0192 | 10.6404
14.5 | 1.0018 | 0.10892 | 0.0132 | 9.1976

## 73. Re 5M Mach 0.00 (1)
BIGFOIL.COM POLAR EXPORT
mh106
MH 106 13.07% |  |  |  | Cl Max: | 1.099 | at alpha= | 11.5 | deg
JavaFoil+Calcfoil stall+Eppler ext transition |  |  |  | L/D Max: | 130.132 | at alpha= | 8 | deg
Re: | 5000000 |  |  | Cd Min: | 0.00529 | at alpha= | 4 | deg
Mach: | 0 |  |  | Cl=0 at alpha= | 0.091667 | deg
|  |  |  | @ Cl=0.1, Cd= | 0.0055535
|  |  |  | @ Cl=0.4, Cd= | 0.0053433
|  |  |  | @ Cl=0.6, Cd= | 0.0055854
alpha (deg) | Cl | Cd | Cm | Cl/Cd
-15 | -0.571 | 0.06196 | 0.021 | -9.213
-14.5 | -0.604 | 0.05286 | 0.022 | -11.419
-14 | -0.64 | 0.04269 | 0.022 | -14.993
-13.5 | -0.681 | 0.03225 | 0.023 | -21.124
-13 | -0.723 | 0.0244 | 0.024 | -29.62
-12.5 | -0.76 | 0.01977 | 0.024 | -38.44
-12 | -0.795 | 0.01657 | 0.024 | -47.95
-11.5 | -0.823 | 0.01474 | 0.024 | -55.879
-11 | -0.843 | 0.01429 | 0.024 | -59.016
-10.5 | -0.858 | 0.01141 | 0.024 | -75.192
-10 | -0.866 | 0.01337 | 0.024 | -64.753
-9.5 | -0.865 | 0.01274 | 0.024 | -67.927
-9 | -0.859 | 0.01225 | 0.023 | -70.099
-8.5 | -0.846 | 0.0118 | 0.023 | -71.655
-8 | -0.826 | 0.0114 | 0.023 | -72.488
-7.5 | -0.801 | 0.01076 | 0.022 | -74.444
-7 | -0.77 | 0.01046 | 0.022 | -73.576
-6.5 | -0.733 | 0.01016 | 0.022 | -72.132
-6 | -0.691 | 0.0099 | 0.021 | -69.835
-5.5 | -0.645 | 0.00966 | 0.021 | -66.8
-5 | -0.595 | 0.00942 | 0.021 | -63.157
-4.5 | -0.542 | 0.00923 | 0.02 | -58.74
-4 | -0.487 | 0.00899 | 0.02 | -54.164
-3.5 | -0.43 | 0.00642 | 0.02 | -66.912
-3 | -0.372 | 0.00627 | 0.019 | -59.3
-2.5 | -0.312 | 0.00612 | 0.019 | -51.001
-2 | -0.252 | 0.00606 | 0.019 | -41.641
-1.5 | -0.192 | 0.00596 | 0.018 | -32.269
-1 | -0.132 | 0.00588 | 0.018 | -22.449
-0.5 | -0.072 | 0.00576 | 0.017 | -12.445
0 | -0.011 | 0.00572 | 0.017 | -1.992
0.5 | 0.049 | 0.00563 | 0.017 | 8.697
1 | 0.109 | 0.00554 | 0.016 | 19.724
1.5 | 0.17 | 0.00553 | 0.016 | 30.675
2 | 0.23 | 0.00546 | 0.015 | 42.05
2.5 | 0.29 | 0.0054 | 0.015 | 53.663
3 | 0.35 | 0.00541 | 0.014 | 64.716
3.5 | 0.41 | 0.00533 | 0.014 | 76.931
4 | 0.47 | 0.00529 | 0.014 | 88.799
4.5 | 0.53 | 0.00538 | 0.013 | 98.462
5 | 0.589 | 0.00555 | 0.013 | 106.193
5.5 | 0.648 | 0.00574 | 0.012 | 112.885
6 | 0.707 | 0.00599 | 0.012 | 118.005
6.5 | 0.765 | 0.00624 | 0.011 | 122.629
7 | 0.822 | 0.00653 | 0.011 | 126.008
7.5 | 0.876 | 0.00681 | 0.01 | 128.768
8 | 0.927 | 0.00713 | 0.01 | 130.132
8.5 | 0.975 | 0.00761 | 0.01 | 128.086
9 | 1.018 | 0.00818 | 0.009 | 124.388
9.5 | 1.057 | 0.00878 | 0.009 | 120.274
10 | 1.074 | 0.01396 | 0.008 | 76.933
10.5 | 1.085 | 0.01332 | 0.007 | 81.471
11 | 1.095 | 0.01622 | 0.007 | 67.514
11.5 | 1.099 | 0.01844 | 0.006 | 59.585
12 | 1.095 | 0.02099 | 0.006 | 52.187
12.5 | 1.085 | 0.02392 | 0.005 | 45.349
13 | 1.068 | 0.02737 | 0.005 | 39.003
13.5 | 1.045 | 0.03118 | 0.004 | 33.517
14 | 1.018 | 0.03557 | 0.004 | 28.615
14.5 | 0.986 | 0.04036 | 0.003 | 24.441
15 | 0.952 | 0.04522 | 0.003 | 21.056
15.5 | 0.915 | 0.05092 | 0.003 | 17.968
16 | 0.876 | 0.05725 | 0.002 | 15.298
16.5 | 0.835 | 0.06435 | 0.002 | 12.983

## 74. Re 5M Mach 0.00 (2)
BIGFOIL.COM POLAR EXPORT
mh106
MH 106 13.07% |  |  |  | Cl Max: | 1.5093 | at alpha= | 16.5 | deg
XFOIL ncrit=9 |  |  |  | L/D Max: | 119.417 | at alpha= | 6.5 | deg
Re: | 5000000 |  |  | Cd Min: | 0.17557 | at alpha= | -20 | deg
Mach: | 0 |  |  | Cl=0 at alpha= | -0.0026409 | deg
|  |  |  | @ Cl=0.1, Cd= | 0.0051712
|  |  |  | @ Cl=0.4, Cd= | 0.0048359
|  |  |  | @ Cl=0.6, Cd= | 0.0051619
alpha (deg) | Cl | Cd | Cm | Cl/Cd
-20 | -0.9332 | 0.17557 | 0.044 | -5.3153
-19.5 | -1.0823 | 0.13073 | 0.0171 | -8.2789
-19 | -1.1238 | 0.11371 | 0.0072 | -9.883
-18.5 | -1.2391 | 0.08531 | -0.0087 | -14.5247
-18 | -1.2401 | 0.07807 | -0.0119 | -15.8845
-17.5 | -1.3165 | 0.05956 | -0.0214 | -22.1038
-17 | -1.3531 | 0.04705 | -0.0283 | -28.7588
-16.5 | -1.3652 | 0.03866 | -0.0327 | -35.313
-16 | -1.3518 | 0.03447 | -0.034 | -39.2167
-15.5 | -1.3973 | 0.02636 | -0.0319 | -53.0083
-15 | -1.3869 | 0.02404 | -0.0284 | -57.6913
-14.5 | -1.3801 | 0.02193 | -0.0232 | -62.9321
-14 | -1.3658 | 0.02048 | -0.0177 | -66.6895
-13.5 | -1.3501 | 0.01913 | -0.0116 | -70.575
-13 | -1.3205 | 0.01779 | -0.0079 | -74.2271
-12.5 | -1.2864 | 0.01653 | -0.0048 | -77.8221
-12 | -1.2488 | 0.01537 | -0.0021 | -81.2492
-11.5 | -1.2084 | 0.0143 | 0.0003 | -84.5035
-11 | -1.1644 | 0.01346 | 0.0022 | -86.5082
-10.5 | -1.1204 | 0.01254 | 0.0042 | -89.3461
-10 | -1.0733 | 0.01172 | 0.0056 | -91.5785
-9.5 | -1.0167 | 0.01125 | 0.0052 | -90.3733
-9 | -0.9686 | 0.01079 | 0.0066 | -89.7683
-8.5 | -0.9184 | 0.01034 | 0.0077 | -88.8201
-8 | -0.8672 | 0.00992 | 0.0086 | -87.4194
-7.5 | -0.815 | 0.00957 | 0.0093 | -85.162
-7 | -0.7631 | 0.0091 | 0.0102 | -83.8571
-6.5 | -0.71 | 0.00875 | 0.0108 | -81.1429
-6 | -0.656 | 0.00848 | 0.0113 | -77.3585
-5.5 | -0.6016 | 0.00822 | 0.0117 | -73.1873
-5 | -0.5475 | 0.00792 | 0.0121 | -69.1288
-4.5 | -0.4939 | 0.00753 | 0.0127 | -65.591
-4 | -0.4406 | 0.00712 | 0.0133 | -61.882
-3.5 | -0.389 | 0.00652 | 0.0141 | -59.6626
-3 | -0.3359 | 0.00609 | 0.0147 | -55.156
-2.5 | -0.2812 | 0.00583 | 0.015 | -48.2333
-2 | -0.2259 | 0.00562 | 0.0152 | -40.1957
-1.5 | -0.1696 | 0.0055 | 0.0153 | -30.8364
-1 | -0.1131 | 0.00542 | 0.0154 | -20.8672
-0.5 | -0.0565 | 0.00536 | 0.0154 | -10.541
0 | 0.0003 | 0.00529 | 0.0153 | 0.056711
0.5 | 0.0568 | 0.00524 | 0.0153 | 10.8397
1 | 0.1133 | 0.00515 | 0.0154 | 22
1.5 | 0.1696 | 0.0051 | 0.0154 | 33.2549
2 | 0.2257 | 0.00502 | 0.0154 | 44.9602
2.5 | 0.2814 | 0.00493 | 0.0156 | 57.0791
3 | 0.337 | 0.00489 | 0.0157 | 68.9162
3.5 | 0.3924 | 0.00484 | 0.0159 | 81.0744
4 | 0.4473 | 0.00481 | 0.0161 | 92.9938
4.5 | 0.5007 | 0.00486 | 0.0167 | 103.0247
5 | 0.5532 | 0.00496 | 0.0174 | 111.5323
5.5 | 0.6042 | 0.00518 | 0.0184 | 116.6409
6 | 0.6578 | 0.00552 | 0.0188 | 119.1667
6.5 | 0.7165 | 0.006 | 0.018 | 119.4167
7 | 0.7761 | 0.0065 | 0.0168 | 119.4
7.5 | 0.84 | 0.00704 | 0.0147 | 119.3182
8 | 0.9002 | 0.00765 | 0.0133 | 117.6732
8.5 | 0.9598 | 0.00833 | 0.012 | 115.2221
9 | 1.0254 | 0.00898 | 0.0092 | 114.1871
9.5 | 1.0872 | 0.00966 | 0.0073 | 112.5466
10 | 1.1475 | 0.01035 | 0.0056 | 110.8696
10.5 | 1.207 | 0.01117 | 0.0039 | 108.0573
11 | 1.2542 | 0.0119 | 0.0048 | 105.395
11.5 | 1.2927 | 0.01267 | 0.0075 | 102.0284
12 | 1.3294 | 0.01351 | 0.0104 | 98.4012
12.5 | 1.3641 | 0.01439 | 0.0135 | 94.795
13 | 1.3975 | 0.01532 | 0.0166 | 91.2206
13.5 | 1.4305 | 0.01625 | 0.0196 | 88.0308
14 | 1.4587 | 0.01738 | 0.023 | 83.9298
14.5 | 1.472 | 0.01874 | 0.0284 | 78.5486
15 | 1.4857 | 0.02096 | 0.0311 | 70.8826
15.5 | 1.4946 | 0.02454 | 0.0317 | 60.9046
16 | 1.5022 | 0.02905 | 0.0308 | 51.7108
16.5 | 1.5093 | 0.03393 | 0.0292 | 44.4828
17 | 1.5076 | 0.03988 | 0.0274 | 37.8034
17.5 | 1.494 | 0.04726 | 0.025 | 31.6124
18 | 1.4774 | 0.05508 | 0.0225 | 26.8228
18.5 | 1.4561 | 0.06394 | 0.0192 | 22.7729
19 | 1.4389 | 0.07261 | 0.0158 | 19.8168
19.5 | 1.4098 | 0.08323 | 0.0115 | 16.9386
20 | 1.3883 | 0.09302 | 0.0074 | 14.9247

## 75. Re 5M Mach 0.10 (1)
BIGFOIL.COM POLAR EXPORT
mh106
MH 106 13.07% |  |  |  | Cl Max: | 1.092 | at alpha= | 11.5 | deg
JavaFoil+Calcfoil stall+Eppler ext transition |  |  |  | L/D Max: | 129.533 | at alpha= | 8 | deg
Re: | 5000000 |  |  | Cd Min: | 0.0053 | at alpha= | 4 | deg
Mach: | 0.1 |  |  | Cl=0 at alpha= | 0.091667 | deg
|  |  |  | @ Cl=0.1, Cd= | 0.0055798
|  |  |  | @ Cl=0.4, Cd= | 0.005356
|  |  |  | @ Cl=0.6, Cd= | 0.0055971
alpha (deg) | Cl | Cd | Cm | Cl/Cd
-14.5 | -0.551 | 0.05762 | 0.021 | -9.558
-14 | -0.588 | 0.04807 | 0.022 | -12.231
-13.5 | -0.631 | 0.03664 | 0.023 | -17.226
-13 | -0.677 | 0.02714 | 0.024 | -24.937
-12.5 | -0.719 | 0.02143 | 0.024 | -33.529
-12 | -0.759 | 0.01754 | 0.024 | -43.265
-11.5 | -0.793 | 0.01527 | 0.024 | -51.958
-11 | -0.819 | 0.01453 | 0.024 | -56.4
-10.5 | -0.838 | 0.01159 | 0.024 | -72.368
-10 | -0.852 | 0.01358 | 0.024 | -62.716
-9.5 | -0.855 | 0.01291 | 0.024 | -66.191
-9 | -0.851 | 0.0124 | 0.024 | -68.65
-8.5 | -0.841 | 0.01191 | 0.023 | -70.598
-8 | -0.824 | 0.01151 | 0.023 | -71.576
-7.5 | -0.8 | 0.01112 | 0.023 | -71.963
-7 | -0.77 | 0.01051 | 0.022 | -73.301
-6.5 | -0.734 | 0.01022 | 0.022 | -71.88
-6 | -0.693 | 0.00994 | 0.022 | -69.707
-5.5 | -0.647 | 0.00971 | 0.021 | -66.703
-5 | -0.598 | 0.00946 | 0.021 | -63.177
-4.5 | -0.545 | 0.00927 | 0.021 | -58.774
-4 | -0.489 | 0.00902 | 0.02 | -54.258
-3.5 | -0.432 | 0.00643 | 0.02 | -67.124
-3 | -0.373 | 0.00628 | 0.019 | -59.489
-2.5 | -0.314 | 0.00613 | 0.019 | -51.187
-2 | -0.254 | 0.00607 | 0.019 | -41.795
-1.5 | -0.193 | 0.00597 | 0.018 | -32.375
-1 | -0.133 | 0.00589 | 0.018 | -22.536
-0.5 | -0.072 | 0.00577 | 0.017 | -12.495
0 | -0.011 | 0.00573 | 0.017 | -2
0.5 | 0.049 | 0.00563 | 0.017 | 8.732
1 | 0.11 | 0.00557 | 0.016 | 19.721
1.5 | 0.17 | 0.00553 | 0.016 | 30.79
2 | 0.231 | 0.00547 | 0.015 | 42.215
2.5 | 0.291 | 0.00543 | 0.015 | 53.69
3 | 0.352 | 0.00542 | 0.015 | 64.919
3.5 | 0.412 | 0.00534 | 0.014 | 77.152
4 | 0.472 | 0.0053 | 0.014 | 89.059
4.5 | 0.532 | 0.0054 | 0.013 | 98.645
5 | 0.592 | 0.00557 | 0.013 | 106.377
5.5 | 0.651 | 0.00577 | 0.012 | 112.906
6 | 0.71 | 0.00602 | 0.012 | 117.937
6.5 | 0.769 | 0.00629 | 0.011 | 122.208
7 | 0.826 | 0.00657 | 0.011 | 125.847
7.5 | 0.881 | 0.00685 | 0.011 | 128.553
8 | 0.931 | 0.00719 | 0.01 | 129.533
8.5 | 0.978 | 0.00768 | 0.01 | 127.446
9 | 1.021 | 0.00827 | 0.009 | 123.48
9.5 | 1.059 | 0.00892 | 0.009 | 118.72
10 | 1.071 | 0.01305 | 0.008 | 82.072
10.5 | 1.082 | 0.01244 | 0.007 | 87.01
11 | 1.09 | 0.01672 | 0.007 | 65.217
11.5 | 1.092 | 0.01906 | 0.006 | 57.285
12 | 1.085 | 0.0217 | 0.006 | 50.016
12.5 | 1.071 | 0.02478 | 0.005 | 43.237
13 | 1.051 | 0.02827 | 0.005 | 37.162
13.5 | 1.023 | 0.03249 | 0.004 | 31.492
14 | 0.991 | 0.03719 | 0.004 | 26.644
14.5 | 0.954 | 0.04232 | 0.003 | 22.55
15 | 0.916 | 0.04735 | 0.003 | 19.336
15.5 | 0.873 | 0.05362 | 0.003 | 16.281
16 | 0.829 | 0.06047 | 0.002 | 13.709
16.5 | 0.784 | 0.068 | 0.002 | 11.532

## 76. Re 5M Mach 0.10 (2)
BIGFOIL.COM POLAR EXPORT
mh106
MH 106 13.07% |  |  |  | Cl Max: | 1.492 | at alpha= | 16 | deg
XFOIL ncrit=9 |  |  |  | L/D Max: | 119.663 | at alpha= | 7 | deg
Re: | 5000000 |  |  | Cd Min: | 0.16299 | at alpha= | -19.5 | deg
Mach: | 0.1 |  |  | Cl=0 at alpha= | -0.0043783 | deg
|  |  |  | @ Cl=0.1, Cd= | 0.0051825
|  |  |  | @ Cl=0.4, Cd= | 0.0048573
|  |  |  | @ Cl=0.6, Cd= | 0.0051581
alpha (deg) | Cl | Cd | Cm | Cl/Cd
-19.5 | -0.9522 | 0.16299 | 0.0361 | -5.8421
-19 | -0.9964 | 0.14284 | 0.0242 | -6.9756
-18.5 | -1.1037 | 0.11172 | 0.0057 | -9.8792
-18 | -1.1056 | 0.10306 | 0.0013 | -10.7277
-17.5 | -1.1926 | 0.08079 | -0.0107 | -14.7617
-17 | -1.2522 | 0.0647 | -0.0188 | -19.3539
-16.5 | -1.2889 | 0.05202 | -0.0257 | -24.777
-16 | -1.2786 | 0.04616 | -0.0289 | -27.6993
-15.5 | -1.3515 | 0.03112 | -0.0355 | -43.4287
-15 | -1.3447 | 0.02761 | -0.0339 | -48.7034
-14.5 | -1.3447 | 0.02444 | -0.03 | -55.0205
-14 | -1.335 | 0.02239 | -0.025 | -59.6248
-13.5 | -1.3264 | 0.02062 | -0.0186 | -64.3259
-13 | -1.3115 | 0.01911 | -0.0123 | -68.629
-12.5 | -1.2825 | 0.01761 | -0.0083 | -72.8279
-12 | -1.2484 | 0.01623 | -0.005 | -76.9193
-11.5 | -1.2105 | 0.01498 | -0.002 | -80.8077
-11 | -1.1675 | 0.01402 | 0.0002 | -83.2739
-10.5 | -1.1247 | 0.01298 | 0.0025 | -86.6487
-10 | -1.0789 | 0.01206 | 0.0044 | -89.461
-9.5 | -1.0221 | 0.01151 | 0.0041 | -88.801
-9 | -0.9741 | 0.01099 | 0.0058 | -88.6351
-8.5 | -0.9239 | 0.01048 | 0.007 | -88.1584
-8 | -0.8725 | 0.01003 | 0.008 | -86.989
-7.5 | -0.8199 | 0.00965 | 0.0088 | -84.9637
-7 | -0.7667 | 0.00929 | 0.0096 | -82.5296
-6.5 | -0.7143 | 0.0088 | 0.0105 | -81.1705
-6 | -0.66 | 0.00852 | 0.011 | -77.4648
-5.5 | -0.6051 | 0.00826 | 0.0115 | -73.2567
-5 | -0.5505 | 0.00796 | 0.012 | -69.1583
-4.5 | -0.4966 | 0.00756 | 0.0126 | -65.6878
-4 | -0.443 | 0.00715 | 0.0132 | -61.958
-3.5 | -0.3911 | 0.00654 | 0.0141 | -59.8012
-3 | -0.3377 | 0.0061 | 0.0147 | -55.3607
-2.5 | -0.2827 | 0.00584 | 0.015 | -48.4075
-2 | -0.2271 | 0.00563 | 0.0153 | -40.3375
-1.5 | -0.1704 | 0.00551 | 0.0154 | -30.9256
-1 | -0.1135 | 0.00543 | 0.0154 | -20.9024
-0.5 | -0.0566 | 0.00538 | 0.0154 | -10.5204
0 | 0.0005 | 0.00529 | 0.0154 | 0.094518
0.5 | 0.0573 | 0.00525 | 0.0154 | 10.9143
1 | 0.1142 | 0.00516 | 0.0154 | 22.1318
1.5 | 0.1709 | 0.00511 | 0.0154 | 33.4442
2 | 0.2273 | 0.00503 | 0.0155 | 45.1889
2.5 | 0.2834 | 0.00494 | 0.0156 | 57.3684
3 | 0.3393 | 0.0049 | 0.0158 | 69.2449
3.5 | 0.395 | 0.00486 | 0.016 | 81.2757
4 | 0.4503 | 0.00483 | 0.0163 | 93.2298
4.5 | 0.5041 | 0.00488 | 0.0168 | 103.2992
5 | 0.5568 | 0.00499 | 0.0176 | 111.5832
5.5 | 0.6082 | 0.00519 | 0.0186 | 117.1869
6 | 0.662 | 0.00556 | 0.0191 | 119.0647
6.5 | 0.7214 | 0.00603 | 0.0182 | 119.6352
7 | 0.7814 | 0.00653 | 0.0171 | 119.6631
7.5 | 0.846 | 0.00708 | 0.015 | 119.4915
8 | 0.9066 | 0.00771 | 0.0136 | 117.5875
8.5 | 0.9669 | 0.00839 | 0.0123 | 115.2443
9 | 1.0328 | 0.00909 | 0.0097 | 113.6194
9.5 | 1.0953 | 0.00976 | 0.0077 | 112.2234
10 | 1.1559 | 0.01052 | 0.0061 | 109.8764
10.5 | 1.2162 | 0.01133 | 0.0045 | 107.3433
11 | 1.2616 | 0.01211 | 0.006 | 104.1784
11.5 | 1.2994 | 0.01294 | 0.0089 | 100.4173
12 | 1.3359 | 0.01379 | 0.012 | 96.8745
12.5 | 1.3693 | 0.01477 | 0.0155 | 92.7082
13 | 1.4034 | 0.01565 | 0.0187 | 89.6741
13.5 | 1.4343 | 0.01672 | 0.022 | 85.7835
14 | 1.4525 | 0.01798 | 0.0272 | 80.7842
14.5 | 1.4659 | 0.01982 | 0.0313 | 73.9606
15 | 1.4761 | 0.02294 | 0.0328 | 64.3461
15.5 | 1.4846 | 0.0272 | 0.0323 | 54.5809
16 | 1.492 | 0.03206 | 0.0309 | 46.5377
16.5 | 1.4919 | 0.03791 | 0.0291 | 39.3537
17 | 1.4845 | 0.0446 | 0.027 | 33.2848
17.5 | 1.4645 | 0.05284 | 0.0243 | 27.7157
18 | 1.4468 | 0.06112 | 0.0213 | 23.6715
18.5 | 1.4235 | 0.07052 | 0.0177 | 20.1858
19 | 1.4034 | 0.07987 | 0.0139 | 17.5711
19.5 | 1.3724 | 0.09102 | 0.0092 | 15.078
20 | 1.3475 | 0.10155 | 0.0046 | 13.2693

## 77. Re 5M Mach 0.25 (1)
BIGFOIL.COM POLAR EXPORT
mh106
MH 106 13.07% |  |  |  | Cl Max: | 1.059 | at alpha= | 10.5 | deg
JavaFoil+Calcfoil stall+Eppler ext transition |  |  |  | L/D Max: | 126.837 | at alpha= | 7.5 | deg
Re: | 5000000 |  |  | Cd Min: | 0.00537 | at alpha= | 4 | deg
Mach: | 0.25 |  |  | Cl=0 at alpha= | 0.095238 | deg
|  |  |  | @ Cl=0.1, Cd= | 0.0056231
|  |  |  | @ Cl=0.4, Cd= | 0.005436
|  |  |  | @ Cl=0.6, Cd= | 0.07513
alpha (deg) | Cl | Cd | Cm | Cl/Cd
-13 | -0.285 | 0.05135 | 0.021 | -5.549
-12.5 | -0.37 | 0.03845 | 0.023 | -9.618
-12 | -0.453 | 0.02792 | 0.023 | -16.207
-11.5 | -0.534 | 0.02027 | 0.024 | -26.339
-11 | -0.606 | 0.01725 | 0.025 | -35.124
-10.5 | -0.67 | 0.01524 | 0.025 | -43.992
-10 | -0.721 | 0.01425 | 0.025 | -50.556
-9.5 | -0.761 | 0.01402 | 0.024 | -54.29
-9 | -0.785 | 0.01322 | 0.024 | -59.38
-8.5 | -0.798 | 0.0126 | 0.024 | -63.306
-8 | -0.799 | 0.01206 | 0.024 | -66.225
-7.5 | -0.789 | 0.01162 | 0.023 | -67.911
-7 | -0.769 | 0.01091 | 0.023 | -70.468
-6.5 | -0.74 | 0.01056 | 0.023 | -70.086
-6 | -0.703 | 0.01025 | 0.022 | -68.569
-5.5 | -0.66 | 0.00996 | 0.022 | -66.208
-5 | -0.611 | 0.00968 | 0.021 | -63.104
-4.5 | -0.558 | 0.00944 | 0.021 | -59.138
-4 | -0.502 | 0.00921 | 0.021 | -54.483
-3.5 | -0.443 | 0.0065 | 0.02 | -68.193
-3 | -0.383 | 0.00633 | 0.02 | -60.575
-2.5 | -0.323 | 0.00618 | 0.02 | -52.212
-2 | -0.261 | 0.00611 | 0.019 | -42.646
-1.5 | -0.199 | 0.00601 | 0.019 | -33.034
-1 | -0.136 | 0.00593 | 0.018 | -22.997
-0.5 | -0.074 | 0.00581 | 0.018 | -12.755
0 | -0.012 | 0.00573 | 0.018 | -2.053
0.5 | 0.051 | 0.00571 | 0.017 | 8.855
1 | 0.113 | 0.0056 | 0.017 | 20.133
1.5 | 0.175 | 0.00557 | 0.016 | 31.427
2 | 0.237 | 0.00553 | 0.016 | 42.934
2.5 | 0.299 | 0.00548 | 0.015 | 54.608
3 | 0.361 | 0.00548 | 0.015 | 65.899
3.5 | 0.423 | 0.00541 | 0.015 | 78.291
4 | 0.485 | 0.00537 | 0.014 | 90.387
4.5 | 0.547 | 0.00549 | 0.014 | 99.562
5 | 0.608 | 0.00568 | 0.013 | 107.06
5.5 | 0.669 | 0.00592 | 0.013 | 112.916
6 | 0.729 | 0.00622 | 0.012 | 117.246
6.5 | 0.789 | 0.00651 | 0.012 | 121.208
7 | 0.848 | 0.00681 | 0.011 | 124.591
7.5 | 0.902 | 0.00712 | 0.011 | 126.837
8 | 0.953 | 0.00755 | 0.01 | 126.109
8.5 | 0.998 | 0.0081 | 0.01 | 123.229
9 | 1.038 | 0.0086 | 0.009 | 120.734
9.5 | 1.048 | 0.01317 | 0.009 | 79.59
10 | 1.056 | 0.01288 | 0.008 | 82.02
10.5 | 1.059 | 0.01736 | 0.008 | 61.028
11 | 1.053 | 0.01996 | 0.007 | 52.744
11.5 | 1.036 | 0.02299 | 0.006 | 45.06
12 | 1.005 | 0.0266 | 0.006 | 37.774
12.5 | 0.961 | 0.03081 | 0.005 | 31.195
13 | 0.906 | 0.03573 | 0.005 | 25.347
13.5 | 0.84 | 0.04145 | 0.004 | 20.271
14 | 0.765 | 0.04889 | 0.004 | 15.641
14.5 | 0.684 | 0.05609 | 0.003 | 12.192
15 | 0.597 | 0.06498 | 0.003 | 9.183
15.5 | 0.505 | 0.07513 | 0.002 | 6.725

## 78. Re 5M Mach 0.25 (2)
BIGFOIL.COM POLAR EXPORT
mh106
MH 106 13.07% |  |  |  | Cl Max: | 1.4211 | at alpha= | 14.5 | deg
XFOIL ncrit=9 |  |  |  | L/D Max: | 120.305 | at alpha= | 6.5 | deg
Re: | 5000000 |  |  | Cd Min: | 0.14782 | at alpha= | -16.5 | deg
Mach: | 0.25 |  |  | Cl=0 at alpha= | -0.014431 | deg
|  |  |  | @ Cl=0.1, Cd= | 0.0052397
|  |  |  | @ Cl=0.4, Cd= | 0.0049334
|  |  |  | @ Cl=0.6, Cd= | 0.0051989
alpha (deg) | Cl | Cd | Cm | Cl/Cd
-16.5 | -0.8094 | 0.14782 | 0.0262 | -5.4756
-16 | -0.8367 | 0.13138 | 0.0175 | -6.3685
-15.5 | -0.941 | 0.10168 | 0.0013 | -9.2545
-15 | -0.9741 | 0.08794 | -0.0055 | -11.0769
-14.5 | -1.0161 | 0.07378 | -0.0127 | -13.772
-14 | -1.0444 | 0.06161 | -0.0194 | -16.9518
-13.5 | -1.0744 | 0.0487 | -0.0281 | -22.0616
-13 | -1.0973 | 0.03756 | -0.0358 | -29.2146
-12.5 | -1.1226 | 0.02965 | -0.0373 | -37.8617
-12 | -1.1418 | 0.02491 | -0.0323 | -45.837
-11.5 | -1.1564 | 0.02162 | -0.0234 | -53.4875
-11 | -1.1425 | 0.01967 | -0.0164 | -58.0834
-10.5 | -1.1213 | 0.01719 | -0.0105 | -65.2298
-10 | -1.0905 | 0.01511 | -0.0056 | -72.1707
-9.5 | -1.042 | 0.01373 | -0.0036 | -75.8922
-9 | -0.9982 | 0.01263 | -0.0004 | -79.034
-8.5 | -0.9502 | 0.01166 | 0.0021 | -81.4923
-8 | -0.8999 | 0.01083 | 0.0043 | -83.0933
-7.5 | -0.8462 | 0.01027 | 0.0058 | -82.3953
-7 | -0.7921 | 0.00971 | 0.0072 | -81.5757
-6.5 | -0.7379 | 0.00912 | 0.0086 | -80.9101
-6 | -0.6819 | 0.00873 | 0.0096 | -78.11
-5.5 | -0.625 | 0.00843 | 0.0104 | -74.14
-5 | -0.568 | 0.00813 | 0.0111 | -69.8647
-4 | -0.456 | 0.00732 | 0.0127 | -62.2951
-3.5 | -0.4025 | 0.00667 | 0.0137 | -60.3448
-3 | -0.3477 | 0.00617 | 0.0145 | -56.3533
-2.5 | -0.2909 | 0.00589 | 0.015 | -49.3888
-2 | -0.2335 | 0.00568 | 0.0154 | -41.1092
-1.5 | -0.1749 | 0.00558 | 0.0155 | -31.3441
-1 | -0.1159 | 0.00549 | 0.0156 | -21.1111
-0.5 | -0.0572 | 0.00541 | 0.0156 | -10.573
0 | 0.0017 | 0.00534 | 0.0157 | 0.31835
0.5 | 0.0606 | 0.00528 | 0.0157 | 11.4773
1 | 0.1192 | 0.00522 | 0.0158 | 22.8352
1.5 | 0.178 | 0.00516 | 0.0158 | 34.4961
2 | 0.2362 | 0.0051 | 0.0159 | 46.3137
2.5 | 0.2942 | 0.005 | 0.0161 | 58.84
3 | 0.3522 | 0.00495 | 0.0163 | 71.1515
3.5 | 0.4096 | 0.00493 | 0.0166 | 83.0832
4 | 0.4667 | 0.00491 | 0.017 | 95.0509
4.5 | 0.5226 | 0.00495 | 0.0177 | 105.5758
5 | 0.5773 | 0.0051 | 0.0186 | 113.1961
5.5 | 0.6301 | 0.00533 | 0.0199 | 118.2176
6 | 0.6859 | 0.00571 | 0.0206 | 120.1226
6.5 | 0.7483 | 0.00622 | 0.0198 | 120.3055
7 | 0.8108 | 0.00679 | 0.0189 | 119.4109
7.5 | 0.8785 | 0.00738 | 0.0169 | 119.0379
8 | 0.9419 | 0.00808 | 0.0158 | 116.5718
8.5 | 1.006 | 0.00885 | 0.0145 | 113.6723
9 | 1.0751 | 0.00961 | 0.0122 | 111.873
9.5 | 1.14 | 0.01045 | 0.0107 | 109.0909
10 | 1.2032 | 0.01142 | 0.0095 | 105.359
10.5 | 1.2602 | 0.01244 | 0.0095 | 101.3023
11 | 1.2982 | 0.01338 | 0.0134 | 97.0254
11.5 | 1.333 | 0.01442 | 0.0177 | 92.4411
12 | 1.3667 | 0.01543 | 0.022 | 88.5742
12.5 | 1.3954 | 0.01665 | 0.0268 | 83.8078
13 | 1.4064 | 0.01821 | 0.0336 | 77.2323
13.5 | 1.412 | 0.02121 | 0.0373 | 66.5724
14 | 1.4168 | 0.02601 | 0.037 | 54.4714
14.5 | 1.4211 | 0.03162 | 0.0354 | 44.9431
15 | 1.4087 | 0.03913 | 0.0331 | 36.0005
15.5 | 1.3918 | 0.04713 | 0.0306 | 29.5311
16 | 1.3712 | 0.0556 | 0.0278 | 24.6619
16.5 | 1.3387 | 0.06604 | 0.0237 | 20.271
17 | 1.3171 | 0.07557 | 0.0199 | 17.4289
17.5 | 1.2807 | 0.08747 | 0.0147 | 14.6416
18 | 1.2566 | 0.09808 | 0.0101 | 12.812
18.5 | 1.222 | 0.11062 | 0.0042 | 11.0468
19 | 1.1903 | 0.12312 | -0.0018 | 9.6678
19.5 | 1.1451 | 0.13849 | -0.0099 | 8.2685

## 79. Re 5M Mach 0.50 (1)
BIGFOIL.COM POLAR EXPORT
mh106
MH 106 13.07% |  |  |  | Cl Max: | 1.14 | at alpha= | 20 | deg
JavaFoil+Calcfoil stall+Eppler ext transition |  |  |  | L/D Max: | 115.37 | at alpha= | 6.5 | deg
Re: | 5000000 |  |  | Cd Min: | 0.0057 | at alpha= | 2 | deg
Mach: | 0.5 |  |  | Cl=0 at alpha= | 0.094203 | deg
|  |  |  | @ Cl=0.1, Cd= | 0.0058074
|  |  |  | @ Cl=0.4, Cd= | 0.0057589
|  |  |  | @ Cl=0.6, Cd= | 0.0059735
alpha (deg) | Cl | Cd | Cm | Cl/Cd
-20 | -1.108 | 0.15447 | 0.022 | -7.174
-19.5 | -1.077 | 0.15299 | 0.021 | -7.038
-19 | -1.047 | 0.14896 | 0.02 | -7.025
-18.5 | -1.02 | 0.14522 | 0.02 | -7.024
-18 | -1.004 | 0.13911 | 0.021 | -7.219
-17.5 | -0.977 | 0.13247 | 0.021 | -7.373
-17 | -0.945 | 0.12989 | 0.02 | -7.278
-16.5 | -0.915 | 0.12657 | 0.019 | -7.226
-16 | -0.884 | 0.12249 | 0.018 | -7.217
-15.5 | -0.857 | 0.11956 | 0.018 | -7.169
-15 | -0.836 | 0.11585 | 0.019 | -7.218
-14.5 | -0.808 | 0.10978 | 0.018 | -7.363
-14 | -0.777 | 0.10672 | 0.017 | -7.283
-13.5 | -0.747 | 0.10121 | 0.016 | -7.385
-13 | -0.72 | 0.09877 | 0.015 | -7.293
-12.5 | -0.693 | 0.09513 | 0.015 | -7.288
-12 | -0.668 | 0.09116 | 0.016 | -7.327
-11.5 | -0.639 | 0.08644 | 0.015 | -7.396
-11 | -0.611 | 0.08327 | 0.013 | -7.333
-10.5 | -0.584 | 0.07867 | 0.013 | -7.42
-10 | -0.557 | 0.07571 | 0.013 | -7.354
-9.5 | -0.532 | 0.06432 | 0.014 | -8.273
-9 | -0.603 | 0.01804 | 0.026 | -33.407
-8.5 | -0.579 | 0.01612 | 0.026 | -35.917
-8 | -0.553 | 0.0146 | 0.026 | -37.866
-7.5 | -0.523 | 0.01442 | 0.026 | -36.253
-7 | -0.489 | 0.01318 | 0.026 | -37.084
-6.5 | -0.455 | 0.01254 | 0.025 | -36.266
-6 | -0.583 | 0.01198 | 0.025 | -48.632
-5.5 | -0.669 | 0.01137 | 0.024 | -58.796
-5 | -0.653 | 0.01087 | 0.024 | -60.06
-4.5 | -0.61 | 0.01043 | 0.024 | -58.515
-4 | -0.555 | 0.01008 | 0.023 | -55.012
-3.5 | -0.493 | 0.00807 | 0.023 | -61.125
-3 | -0.428 | 0.00661 | 0.022 | -64.679
-2.5 | -0.36 | 0.00642 | 0.022 | -56.123
-2 | -0.291 | 0.00627 | 0.021 | -46.478
-1.5 | -0.222 | 0.00615 | 0.021 | -36.057
-1 | -0.152 | 0.00614 | 0.021 | -24.82
-0.5 | -0.083 | 0.00603 | 0.02 | -13.735
0 | -0.013 | 0.0059 | 0.02 | -2.229
0.5 | 0.056 | 0.00582 | 0.019 | 9.698
1 | 0.126 | 0.0058 | 0.019 | 21.74
1.5 | 0.196 | 0.00571 | 0.018 | 34.241
2 | 0.265 | 0.0057 | 0.018 | 46.519
2.5 | 0.334 | 0.00574 | 0.017 | 58.306
3 | 0.404 | 0.00576 | 0.017 | 70.117
3.5 | 0.473 | 0.00575 | 0.016 | 82.17
4 | 0.542 | 0.00582 | 0.016 | 93.114
4.5 | 0.61 | 0.006 | 0.015 | 101.67
5 | 0.678 | 0.00629 | 0.015 | 107.84
5.5 | 0.745 | 0.00667 | 0.014 | 111.755
6 | 0.811 | 0.00711 | 0.014 | 114.089
6.5 | 0.876 | 0.00759 | 0.013 | 115.37
7 | 0.939 | 0.00818 | 0.013 | 114.78
7.5 | 0.99 | 0.00896 | 0.012 | 110.479
8 | 0.998 | 0.01194 | 0.011 | 83.621
8.5 | 0.975 | 0.01843 | 0.01 | 52.916
9 | 0.897 | 0.02209 | 0.01 | 40.637
9.5 | 0.599 | 0.02767 | 0.009 | 21.641
10 | 0.623 | 0.0326 | 0.008 | 19.114
10.5 | 0.644 | 0.03992 | 0.008 | 16.131
11 | 0.617 | 0.07604 | 0.005 | 8.116
11.5 | 0.648 | 0.08178 | 0.005 | 7.92
12 | 0.664 | 0.08984 | 0.003 | 7.389
12.5 | 0.697 | 0.09303 | 0.004 | 7.494
13 | 0.732 | 0.09629 | 0.004 | 7.6
13.5 | 0.749 | 0.10461 | 0.003 | 7.161
14 | 0.78 | 0.10762 | 0.003 | 7.245
14.5 | 0.816 | 0.1087 | 0.003 | 7.505
15 | 0.848 | 0.11265 | 0.003 | 7.53
15.5 | 0.863 | 0.12042 | 0.002 | 7.165
16 | 0.893 | 0.12501 | 0.002 | 7.143
16.5 | 0.928 | 0.12571 | 0.001 | 7.384
17 | 0.965 | 0.12599 | 0.001 | 7.656
17.5 | 0.993 | 0.13379 | 0.001 | 7.419
18 | 1.005 | 0.14208 | 0 | 7.071
18.5 | 1.036 | 0.1455 | 0 | 7.117
19 | 1.07 | 0.14636 | 0 | 7.312
19.5 | 1.107 | 0.14484 | -0.001 | 7.645
20 | 1.14 | 0.14718 | -0.001 | 7.747

## 80. Re 5M Mach 0.50 (2)
BIGFOIL.COM POLAR EXPORT
mh106
MH 106 13.07% |  |  |  | Cl Max: | 1.32 | at alpha= | 9.5 | deg
XFOIL ncrit=9 |  |  |  | L/D Max: | 121.685 | at alpha= | 6 | deg
Re: | 5000000 |  |  | Cd Min: | 0.27363 | at alpha= | -20 | deg
Mach: | 0.5 |  |  | Cl=0 at alpha= | -0.064444 | deg
|  |  |  | @ Cl=0.1, Cd= | 0.0054849
|  |  |  | @ Cl=0.4, Cd= | 0.0052549
|  |  |  | @ Cl=0.6, Cd= | 0.005392
alpha (deg) | Cl | Cd | Cm | Cl/Cd
-20 | -0.8541 | 0.27363 | 0.0911 | -3.1214
-19.5 | -0.832 | 0.26474 | 0.0862 | -3.1427
-19 | -0.8107 | 0.25608 | 0.0812 | -3.1658
-18.5 | -0.7895 | 0.24741 | 0.0764 | -3.1911
-18 | -0.7686 | 0.23857 | 0.0715 | -3.2217
-17.5 | -0.7478 | 0.22993 | 0.0668 | -3.2523
-17 | -0.7278 | 0.22095 | 0.062 | -3.294
-16.5 | -0.7091 | 0.21221 | 0.0572 | -3.3415
-16 | -0.6914 | 0.20263 | 0.0523 | -3.4121
-15.5 | -0.6763 | 0.19192 | 0.0471 | -3.5239
-15 | -0.6603 | 0.1822 | 0.0421 | -3.624
-14.5 | -0.6456 | 0.1724 | 0.0372 | -3.7448
-14 | -0.6338 | 0.16201 | 0.0321 | -3.9121
-13.5 | -0.6247 | 0.15129 | 0.0268 | -4.1292
-13 | -0.6186 | 0.14044 | 0.0215 | -4.4047
-12.5 | -0.6204 | 0.12838 | 0.0156 | -4.8325
-12 | -0.6357 | 0.11456 | 0.0087 | -5.5491
-11.5 | -0.6535 | 0.10162 | 0.0022 | -6.4308
-11 | -0.6696 | 0.08998 | -0.0028 | -7.4417
-10 | -0.7053 | 0.06023 | -0.0281 | -11.7101
-9.5 | -0.7353 | 0.04808 | -0.0366 | -15.2933
-9 | -0.7619 | 0.03772 | -0.0435 | -20.1988
-8.5 | -0.7968 | 0.0298 | -0.0443 | -26.7383
-8 | -0.8307 | 0.02443 | -0.0369 | -34.0033
-7.5 | -0.8518 | 0.02025 | -0.0253 | -42.0642
-7 | -0.8475 | 0.01563 | -0.0153 | -54.2226
-6.5 | -0.8199 | 0.01241 | -0.0068 | -66.0677
-6 | -0.7722 | 0.01051 | -0.0008 | -73.4729
-5.5 | -0.7118 | 0.00948 | 0.0031 | -75.0844
-5 | -0.6466 | 0.00887 | 0.0057 | -72.8974
-4.5 | -0.5801 | 0.00844 | 0.0077 | -68.7322
-4 | -0.5138 | 0.00806 | 0.0094 | -63.7469
-3.5 | -0.4521 | 0.00733 | 0.0115 | -61.678
-3 | -0.3927 | 0.00649 | 0.0136 | -60.5085
-2.5 | -0.3274 | 0.00615 | 0.0146 | -53.2358
-2 | -0.2612 | 0.00592 | 0.0154 | -44.1216
-1.5 | -0.1938 | 0.00582 | 0.0159 | -33.299
-1 | -0.1262 | 0.00571 | 0.0162 | -22.1016
-0.5 | -0.0588 | 0.00565 | 0.0165 | -10.4071
0 | 0.0087 | 0.00556 | 0.0168 | 1.5647
0.5 | 0.0758 | 0.00551 | 0.017 | 13.7568
1 | 0.1433 | 0.00544 | 0.0172 | 26.3419
1.5 | 0.2105 | 0.00541 | 0.0175 | 38.9094
2 | 0.2777 | 0.00533 | 0.0178 | 52.1013
2.5 | 0.3445 | 0.00528 | 0.0183 | 65.2462
3 | 0.4109 | 0.00525 | 0.0189 | 78.2667
3.5 | 0.4775 | 0.00523 | 0.0197 | 91.3002
4 | 0.5434 | 0.00526 | 0.0207 | 103.308
4.5 | 0.6077 | 0.00541 | 0.0221 | 112.329
5 | 0.6696 | 0.00571 | 0.0241 | 117.268
5.5 | 0.7305 | 0.00601 | 0.0267 | 121.5474
6 | 0.7946 | 0.00653 | 0.0287 | 121.6845
6.5 | 0.8723 | 0.00719 | 0.0282 | 121.3213
7.5 | 1.0321 | 0.00879 | 0.0272 | 117.4175
8 | 1.1038 | 0.00987 | 0.0285 | 111.8338
8.5 | 1.1903 | 0.01128 | 0.0272 | 105.523
9 | 1.2676 | 0.01311 | 0.0274 | 96.6895
9.5 | 1.32 | 0.01495 | 0.0321 | 88.2943
10 | 1.3048 | 0.01726 | 0.0452 | 75.5968
10.5 | 1.2802 | 0.02413 | 0.0469 | 53.0543
11 | 1.252 | 0.0334 | 0.0442 | 37.485
11.5 | 1.2129 | 0.04312 | 0.0416 | 28.1285
12 | 1.1751 | 0.05282 | 0.0385 | 22.2473
12.5 | 1.1413 | 0.06268 | 0.0349 | 18.2084
13 | 1.1058 | 0.07348 | 0.0302 | 15.049
13.5 | 1.0735 | 0.08457 | 0.0251 | 12.6936
14 | 1.0446 | 0.0958 | 0.0198 | 10.904
14.5 | 1.0144 | 0.1077 | 0.0137 | 9.4188

## 81. Re 6M Mach 0.00 (1)
BIGFOIL.COM POLAR EXPORT
mh106
MH 106 13.07% |  |  |  | Cl Max: | 1.103 | at alpha= | 11.5 | deg
JavaFoil+Calcfoil stall+Eppler ext transition |  |  |  | L/D Max: | 131.448 | at alpha= | 8.5 | deg
Re: | 6000000 |  |  | Cd Min: | 0.00538 | at alpha= | 3.5 | deg
Mach: | 0 |  |  | Cl=0 at alpha= | 0.091667 | deg
|  |  |  | @ Cl=0.1, Cd= | 0.005472
|  |  |  | @ Cl=0.4, Cd= | 0.0053867
|  |  |  | @ Cl=0.6, Cd= | 0.0056473
alpha (deg) | Cl | Cd | Cm | Cl/Cd
-15 | -0.577 | 0.05543 | 0.022 | -10.415
-14.5 | -0.611 | 0.04656 | 0.022 | -13.127
-14 | -0.649 | 0.03681 | 0.023 | -17.635
-13.5 | -0.69 | 0.02791 | 0.024 | -24.726
-13 | -0.731 | 0.02136 | 0.024 | -34.251
-12.5 | -0.768 | 0.01771 | 0.024 | -43.363
-12 | -0.8 | 0.01543 | 0.025 | -51.874
-11.5 | -0.826 | 0.01452 | 0.025 | -56.904
-11 | -0.845 | 0.0139 | 0.024 | -60.746
-10.5 | -0.859 | 0.0111 | 0.024 | -77.385
-10 | -0.866 | 0.01296 | 0.024 | -66.792
-9.5 | -0.865 | 0.0124 | 0.024 | -69.771
-9 | -0.859 | 0.01191 | 0.023 | -72.065
-8.5 | -0.846 | 0.0115 | 0.023 | -73.545
-8 | -0.826 | 0.01113 | 0.023 | -74.261
-7.5 | -0.801 | 0.01051 | 0.022 | -76.196
-7 | -0.77 | 0.01022 | 0.022 | -75.28
-6.5 | -0.733 | 0.00993 | 0.022 | -73.784
-6 | -0.691 | 0.00967 | 0.021 | -71.485
-5.5 | -0.645 | 0.00944 | 0.021 | -68.325
-5 | -0.595 | 0.00921 | 0.021 | -64.605
-4.5 | -0.542 | 0.00901 | 0.02 | -60.161
-4 | -0.487 | 0.00877 | 0.02 | -55.509
-3.5 | -0.43 | 0.00631 | 0.02 | -68.114
-3 | -0.372 | 0.00616 | 0.019 | -60.328
-2.5 | -0.312 | 0.00601 | 0.019 | -51.978
-2 | -0.252 | 0.00594 | 0.019 | -42.464
-1.5 | -0.192 | 0.00587 | 0.018 | -32.763
-1 | -0.132 | 0.00579 | 0.018 | -22.799
-0.5 | -0.072 | 0.00567 | 0.017 | -12.638
0 | -0.011 | 0.00563 | 0.017 | -2.022
0.5 | 0.049 | 0.00554 | 0.017 | 8.83
1 | 0.109 | 0.00546 | 0.016 | 20.006
1.5 | 0.17 | 0.00544 | 0.016 | 31.134
2 | 0.23 | 0.00539 | 0.015 | 42.653
2.5 | 0.29 | 0.00541 | 0.015 | 53.631
3 | 0.35 | 0.00542 | 0.014 | 64.576
3.5 | 0.41 | 0.00538 | 0.014 | 76.188
4 | 0.47 | 0.0054 | 0.014 | 87.081
4.5 | 0.53 | 0.00546 | 0.013 | 96.972
5 | 0.589 | 0.00561 | 0.013 | 105.103
5.5 | 0.648 | 0.00581 | 0.012 | 111.593
6 | 0.707 | 0.00608 | 0.012 | 116.233
6.5 | 0.765 | 0.00633 | 0.011 | 120.809
7 | 0.822 | 0.00656 | 0.011 | 125.463
7.5 | 0.876 | 0.00683 | 0.01 | 128.36
8 | 0.927 | 0.00709 | 0.01 | 130.847
8.5 | 0.975 | 0.00741 | 0.01 | 131.448
9 | 1.018 | 0.00795 | 0.009 | 128.116
9.5 | 1.057 | 0.00842 | 0.009 | 125.433
10 | 1.082 | 0.01399 | 0.008 | 77.295
10.5 | 1.09 | 0.01254 | 0.008 | 86.946
11 | 1.1 | 0.01282 | 0.007 | 85.742
11.5 | 1.103 | 0.0174 | 0.006 | 63.427
12 | 1.1 | 0.01981 | 0.006 | 55.516
12.5 | 1.089 | 0.0226 | 0.005 | 48.162
13 | 1.071 | 0.02593 | 0.005 | 41.323
13.5 | 1.049 | 0.02955 | 0.004 | 35.503
14 | 1.021 | 0.03374 | 0.004 | 30.271
14.5 | 0.99 | 0.03839 | 0.003 | 25.779
15 | 0.956 | 0.04301 | 0.003 | 22.219
15.5 | 0.918 | 0.04853 | 0.003 | 18.922
16 | 0.879 | 0.0547 | 0.002 | 16.066
16.5 | 0.839 | 0.06132 | 0.002 | 13.675

## 82. Re 6M Mach 0.00 (2)
BIGFOIL.COM POLAR EXPORT
mh106
MH 106 13.07% |  |  |  | Cl Max: | 1.5429 | at alpha= | 17 | deg
XFOIL ncrit=9 |  |  |  | L/D Max: | 121.667 | at alpha= | 7.5 | deg
Re: | 6000000 |  |  | Cd Min: | 0.13574 | at alpha= | -20 | deg
Mach: | 0 |  |  | Cl=0 at alpha= | -0.00088339 | deg
|  |  |  | @ Cl=0.1, Cd= | 0.0050796
|  |  |  | @ Cl=0.4, Cd= | 0.0048
|  |  |  | @ Cl=0.6, Cd= | 0.0052077
alpha (deg) | Cl | Cd | Cm | Cl/Cd
-20 | -1.0988 | 0.13574 | 0.0196 | -8.0949
-19.5 | -1.2164 | 0.1042 | 0.0007 | -11.6737
-19 | -1.2633 | 0.08871 | -0.0075 | -14.2408
-18.5 | -1.3322 | 0.07139 | -0.0157 | -18.6609
-18 | -1.3675 | 0.05962 | -0.0212 | -22.9369
-17.5 | -1.4035 | 0.04733 | -0.028 | -29.6535
-17 | -1.4274 | 0.03712 | -0.0337 | -38.4537
-16.5 | -1.4316 | 0.03128 | -0.035 | -45.7673
-16 | -1.4251 | 0.0277 | -0.0338 | -51.4477
-15.5 | -1.441 | 0.02356 | -0.0289 | -61.163
-15 | -1.4327 | 0.02155 | -0.0238 | -66.4826
-14.5 | -1.4228 | 0.01992 | -0.0177 | -71.4257
-14 | -1.4061 | 0.01871 | -0.0117 | -75.1523
-13.5 | -1.3762 | 0.01745 | -0.008 | -78.8653
-13 | -1.3414 | 0.01629 | -0.005 | -82.345
-12.5 | -1.3035 | 0.01519 | -0.0023 | -85.813
-12 | -1.2628 | 0.01418 | 0 | -89.055
-11.5 | -1.2198 | 0.01328 | 0.0021 | -91.8524
-11 | -1.1742 | 0.01254 | 0.0037 | -93.6364
-10.5 | -1.1286 | 0.01176 | 0.0055 | -95.9694
-10 | -1.0718 | 0.01125 | 0.005 | -95.2711
-9.5 | -1.0241 | 0.0108 | 0.0065 | -94.8241
-9 | -0.9743 | 0.01035 | 0.0076 | -94.1353
-8.5 | -0.9233 | 0.00992 | 0.0085 | -93.0746
-8 | -0.8715 | 0.00953 | 0.0093 | -91.4481
-7.5 | -0.8188 | 0.00919 | 0.01 | -89.0968
-7 | -0.7654 | 0.0089 | 0.0105 | -86
-6.5 | -0.7124 | 0.00851 | 0.0112 | -83.7133
-6 | -0.6583 | 0.00824 | 0.0117 | -79.8908
-5.5 | -0.6037 | 0.008 | 0.012 | -75.4625
-5 | -0.5491 | 0.00774 | 0.0124 | -70.9432
-4.5 | -0.4952 | 0.00738 | 0.0129 | -67.1003
-4 | -0.4413 | 0.00702 | 0.0134 | -62.8632
-3.5 | -0.3887 | 0.0065 | 0.0141 | -59.8
-3 | -0.336 | 0.00602 | 0.0148 | -55.814
-2.5 | -0.2815 | 0.00572 | 0.0151 | -49.2133
-2 | -0.2263 | 0.0055 | 0.0153 | -41.1455
-1.5 | -0.17 | 0.0054 | 0.0154 | -31.4815
-1 | -0.1134 | 0.0053 | 0.0154 | -21.3962
-0.5 | -0.0565 | 0.00524 | 0.0154 | -10.7824
0 | 0.0001 | 0.00518 | 0.0154 | 0.019305
0.5 | 0.0571 | 0.00511 | 0.0153 | 11.1742
1 | 0.1136 | 0.00507 | 0.0153 | 22.4063
1.5 | 0.1704 | 0.005 | 0.0153 | 34.08
2 | 0.2266 | 0.00495 | 0.0153 | 45.7778
2.5 | 0.2826 | 0.00489 | 0.0154 | 57.7914
3 | 0.3386 | 0.00482 | 0.0154 | 70.249
3.5 | 0.394 | 0.0048 | 0.0156 | 82.0833
4 | 0.4492 | 0.0048 | 0.0158 | 93.5833
4.5 | 0.503 | 0.00489 | 0.0162 | 102.863
5 | 0.556 | 0.00501 | 0.0167 | 110.978
5.5 | 0.6072 | 0.00524 | 0.0176 | 115.8779
6 | 0.658 | 0.00546 | 0.0187 | 120.5128
6.5 | 0.7113 | 0.00588 | 0.0191 | 120.9694
7 | 0.7676 | 0.00633 | 0.0188 | 121.2638
7.5 | 0.8322 | 0.00684 | 0.0165 | 121.6667
8 | 0.8933 | 0.00746 | 0.0148 | 119.7453
8.5 | 0.949 | 0.00803 | 0.0144 | 118.1818
9 | 1.0145 | 0.0087 | 0.0117 | 116.6092
9.5 | 1.0776 | 0.00933 | 0.0095 | 115.4984
10 | 1.1375 | 0.01005 | 0.0079 | 113.1841
10.5 | 1.1969 | 0.01077 | 0.0063 | 111.1328
11 | 1.2561 | 0.01153 | 0.0047 | 108.9419
11.5 | 1.2992 | 0.0123 | 0.0064 | 105.626
12 | 1.3369 | 0.01308 | 0.0092 | 102.2095
12.5 | 1.3724 | 0.01392 | 0.0122 | 98.592
13 | 1.4078 | 0.01472 | 0.0152 | 95.6386
13.5 | 1.4405 | 0.01567 | 0.0183 | 91.9272
14 | 1.4706 | 0.01676 | 0.0215 | 87.7446
14.5 | 1.4854 | 0.01809 | 0.0269 | 82.1117
15 | 1.5002 | 0.01997 | 0.0304 | 75.1227
15.5 | 1.5173 | 0.02251 | 0.0315 | 67.4056
16 | 1.5313 | 0.02601 | 0.0313 | 58.8735
16.5 | 1.5406 | 0.03048 | 0.0301 | 50.5446
17 | 1.5429 | 0.03588 | 0.0285 | 43.0017
17.5 | 1.5333 | 0.04273 | 0.0263 | 35.8835
18 | 1.5231 | 0.04965 | 0.0242 | 30.6767
18.5 | 1.5028 | 0.05804 | 0.0213 | 25.8925
19 | 1.4824 | 0.06692 | 0.0179 | 22.1518
19.5 | 1.4575 | 0.07668 | 0.014 | 19.0076
20 | 1.4343 | 0.08645 | 0.01 | 16.5911

## 83. Re 6M Mach 0.10 (1)
BIGFOIL.COM POLAR EXPORT
mh106
MH 106 13.07% |  |  |  | Cl Max: | 1.096 | at alpha= | 11.5 | deg
JavaFoil+Calcfoil stall+Eppler ext transition |  |  |  | L/D Max: | 130.772 | at alpha= | 8.5 | deg
Re: | 6000000 |  |  | Cd Min: | 0.00539 | at alpha= | 2 | deg
Mach: | 0.1 |  |  | Cl=0 at alpha= | 0.091667 | deg
|  |  |  | @ Cl=0.1, Cd= | 0.0054998
|  |  |  | @ Cl=0.4, Cd= | 0.005398
|  |  |  | @ Cl=0.6, Cd= | 0.0056485
alpha (deg) | Cl | Cd | Cm | Cl/Cd
-14.5 | -0.557 | 0.05112 | 0.022 | -10.905
-14 | -0.596 | 0.04188 | 0.023 | -14.231
-13.5 | -0.64 | 0.0314 | 0.023 | -20.391
-13 | -0.686 | 0.02342 | 0.024 | -29.292
-12.5 | -0.728 | 0.01885 | 0.024 | -38.588
-12 | -0.765 | 0.0161 | 0.025 | -47.525
-11.5 | -0.797 | 0.01489 | 0.025 | -53.544
-11 | -0.821 | 0.01412 | 0.024 | -58.137
-10.5 | -0.84 | 0.01127 | 0.024 | -74.534
-10 | -0.852 | 0.01317 | 0.024 | -64.68
-9.5 | -0.855 | 0.01255 | 0.024 | -68.125
-9 | -0.851 | 0.01208 | 0.024 | -70.45
-8.5 | -0.841 | 0.01162 | 0.023 | -72.394
-8 | -0.824 | 0.01123 | 0.023 | -73.352
-7.5 | -0.8 | 0.01058 | 0.023 | -75.661
-7 | -0.77 | 0.01027 | 0.022 | -74.972
-6.5 | -0.734 | 0.00999 | 0.022 | -73.497
-6 | -0.693 | 0.00972 | 0.022 | -71.32
-5.5 | -0.647 | 0.00949 | 0.021 | -68.213
-5 | -0.598 | 0.00925 | 0.021 | -64.628
-4.5 | -0.545 | 0.00905 | 0.021 | -60.211
-4 | -0.489 | 0.0088 | 0.02 | -55.584
-3.5 | -0.432 | 0.00632 | 0.02 | -68.327
-3 | -0.373 | 0.00617 | 0.019 | -60.534
-2.5 | -0.314 | 0.00602 | 0.019 | -52.143
-2 | -0.254 | 0.00595 | 0.019 | -42.609
-1.5 | -0.193 | 0.00587 | 0.018 | -32.887
-1 | -0.133 | 0.0058 | 0.018 | -22.892
-0.5 | -0.072 | 0.00568 | 0.017 | -12.688
0 | -0.011 | 0.00564 | 0.017 | -2.029
0.5 | 0.049 | 0.00555 | 0.017 | 8.862
1 | 0.11 | 0.00549 | 0.016 | 20.008
1.5 | 0.17 | 0.00545 | 0.016 | 31.255
2 | 0.231 | 0.00539 | 0.015 | 42.804
2.5 | 0.291 | 0.00543 | 0.015 | 53.664
3 | 0.352 | 0.00543 | 0.015 | 64.777
3.5 | 0.412 | 0.00539 | 0.014 | 76.432
4 | 0.472 | 0.00541 | 0.014 | 87.254
4.5 | 0.532 | 0.00548 | 0.013 | 97.215
5 | 0.592 | 0.00562 | 0.013 | 105.282
5.5 | 0.651 | 0.00583 | 0.012 | 111.687
6 | 0.71 | 0.00611 | 0.012 | 116.303
6.5 | 0.769 | 0.00638 | 0.011 | 120.47
7 | 0.826 | 0.00659 | 0.011 | 125.344
7.5 | 0.881 | 0.00687 | 0.011 | 128.163
8 | 0.931 | 0.00713 | 0.01 | 130.518
8.5 | 0.978 | 0.00748 | 0.01 | 130.772
9 | 1.021 | 0.00802 | 0.009 | 127.281
9.5 | 1.059 | 0.00853 | 0.009 | 124.229
10 | 1.079 | 0.01339 | 0.008 | 80.608
10.5 | 1.087 | 0.01293 | 0.008 | 84.105
11 | 1.095 | 0.0158 | 0.007 | 69.308
11.5 | 1.096 | 0.018 | 0.006 | 60.905
12 | 1.09 | 0.02049 | 0.006 | 53.179
12.5 | 1.075 | 0.02342 | 0.005 | 45.915
13 | 1.054 | 0.02678 | 0.005 | 39.377
13.5 | 1.027 | 0.03085 | 0.004 | 33.279
14 | 0.994 | 0.03531 | 0.004 | 28.16
14.5 | 0.958 | 0.04024 | 0.003 | 23.805
15 | 0.919 | 0.04516 | 0.003 | 20.342
15.5 | 0.876 | 0.05107 | 0.003 | 17.157
16 | 0.832 | 0.05767 | 0.002 | 14.429
16.5 | 0.787 | 0.06503 | 0.002 | 12.1

## 84. Re 6M Mach 0.10 (2)
BIGFOIL.COM POLAR EXPORT
mh106
MH 106 13.07% |  |  |  | Cl Max: | 1.5264 | at alpha= | 16.5 | deg
XFOIL ncrit=9 |  |  |  | L/D Max: | 121.626 | at alpha= | 7.5 | deg
Re: | 6000000 |  |  | Cd Min: | 0.17296 | at alpha= | -20 | deg
Mach: | 0.1 |  |  | Cl=0 at alpha= | -0.0026362 | deg
|  |  |  | @ Cl=0.1, Cd= | 0.0050902
|  |  |  | @ Cl=0.4, Cd= | 0.00481
|  |  |  | @ Cl=0.6, Cd= | 0.00521
alpha (deg) | Cl | Cd | Cm | Cl/Cd
-20 | -0.9505 | 0.17296 | 0.0419 | -5.4955
-19.5 | -1.0903 | 0.13136 | 0.0163 | -8.3001
-19 | -1.1332 | 0.11426 | 0.0063 | -9.9177
-18.5 | -1.212 | 0.0925 | -0.0057 | -13.1027
-18 | -1.2469 | 0.08001 | -0.0115 | -15.5843
-17.5 | -1.3118 | 0.06371 | -0.0194 | -20.5902
-17 | -1.3625 | 0.0491 | -0.0275 | -27.7495
-16.5 | -1.3773 | 0.03969 | -0.0332 | -34.7014
-16 | -1.3705 | 0.03423 | -0.0355 | -40.038
-15.5 | -1.4041 | 0.02679 | -0.0344 | -52.4113
-15 | -1.4014 | 0.02387 | -0.0305 | -58.7097
-14.5 | -1.3973 | 0.02159 | -0.0248 | -64.7198
-14 | -1.3848 | 0.02005 | -0.0188 | -69.0673
-13.5 | -1.3692 | 0.01866 | -0.0125 | -73.3762
-13 | -1.3391 | 0.01729 | -0.0086 | -77.4494
-12.5 | -1.3042 | 0.01602 | -0.0053 | -81.4107
-12 | -1.2656 | 0.01486 | -0.0025 | -85.1682
-11.5 | -1.2241 | 0.01382 | 0 | -88.5745
-11 | -1.179 | 0.013 | 0.002 | -90.6923
-10.5 | -1.134 | 0.01211 | 0.004 | -93.6416
-10 | -1.0777 | 0.01152 | 0.0038 | -93.5503
-9.5 | -1.0301 | 0.01101 | 0.0055 | -93.5604
-9 | -0.9802 | 0.01052 | 0.0068 | -93.1749
-8.5 | -0.929 | 0.01005 | 0.0079 | -92.4378
-8 | -0.877 | 0.00962 | 0.0088 | -91.1642
-7.5 | -0.824 | 0.00926 | 0.0095 | -88.9849
-7 | -0.7702 | 0.00894 | 0.0102 | -86.1521
-6.5 | -0.7168 | 0.00856 | 0.0109 | -83.7383
-6 | -0.6624 | 0.00827 | 0.0114 | -80.0967
-5.5 | -0.6073 | 0.00803 | 0.0118 | -75.6289
-5 | -0.5523 | 0.00777 | 0.0123 | -71.0811
-4.5 | -0.498 | 0.0074 | 0.0128 | -67.2973
-4 | -0.4437 | 0.00704 | 0.0133 | -63.0256
-3.5 | -0.3909 | 0.00652 | 0.0141 | -59.954
-3 | -0.3378 | 0.00603 | 0.0147 | -56.0199
-2.5 | -0.283 | 0.00573 | 0.0151 | -49.3892
-2 | -0.2274 | 0.00551 | 0.0154 | -41.2704
-1.5 | -0.1708 | 0.0054 | 0.0155 | -31.6296
-1 | -0.1138 | 0.00532 | 0.0155 | -21.391
-0.5 | -0.0566 | 0.00525 | 0.0154 | -10.781
0 | 0.0003 | 0.00519 | 0.0154 | 0.057803
0.5 | 0.0576 | 0.00512 | 0.0154 | 11.25
1 | 0.1145 | 0.00508 | 0.0154 | 22.5394
1.5 | 0.1716 | 0.00501 | 0.0153 | 34.2515
2 | 0.2282 | 0.00496 | 0.0154 | 46.0081
2.5 | 0.2845 | 0.0049 | 0.0154 | 58.0612
3 | 0.3409 | 0.00483 | 0.0155 | 70.5797
3.5 | 0.3966 | 0.00481 | 0.0157 | 82.4532
4 | 0.4523 | 0.00481 | 0.0159 | 94.0333
4.5 | 0.5063 | 0.0049 | 0.0163 | 103.3265
5 | 0.5597 | 0.00503 | 0.0169 | 111.2724
5.5 | 0.6112 | 0.00526 | 0.0179 | 116.1977
6 | 0.6622 | 0.00549 | 0.019 | 120.6193
6.5 | 0.716 | 0.00591 | 0.0194 | 121.1506
7 | 0.7727 | 0.00637 | 0.0191 | 121.303
7.5 | 0.838 | 0.00689 | 0.0168 | 121.6255
8 | 0.8996 | 0.00752 | 0.0152 | 119.6277
8.5 | 0.9554 | 0.00811 | 0.0149 | 117.8052
9 | 1.0221 | 0.00877 | 0.0122 | 116.545
9.5 | 1.0855 | 0.00946 | 0.01 | 114.7463
10 | 1.1461 | 0.01017 | 0.0085 | 112.6942
10.5 | 1.2058 | 0.01095 | 0.007 | 110.1187
11 | 1.2655 | 0.01177 | 0.0054 | 107.5191
11.5 | 1.3063 | 0.01255 | 0.0078 | 104.0876
12 | 1.3435 | 0.01338 | 0.0108 | 100.4111
12.5 | 1.3796 | 0.01418 | 0.014 | 97.292
13 | 1.4138 | 0.01506 | 0.0172 | 93.8778
13.5 | 1.4447 | 0.01613 | 0.0207 | 89.566
14 | 1.4663 | 0.01745 | 0.0253 | 84.0287
14.5 | 1.4827 | 0.01885 | 0.03 | 78.6578
15 | 1.4977 | 0.02119 | 0.0323 | 70.6796
15.5 | 1.5131 | 0.02439 | 0.0326 | 62.0377
16 | 1.524 | 0.02862 | 0.0317 | 53.2495
16.5 | 1.5264 | 0.03409 | 0.0301 | 44.7756
17 | 1.523 | 0.04027 | 0.0282 | 37.8197
17.5 | 1.5063 | 0.04803 | 0.0258 | 31.3616
18 | 1.4927 | 0.05552 | 0.0233 | 26.8858
18.5 | 1.4701 | 0.06457 | 0.02 | 22.7675
19 | 1.4463 | 0.07414 | 0.0162 | 19.5077
19.5 | 1.418 | 0.08465 | 0.0118 | 16.7513
20 | 1.3933 | 0.09496 | 0.0074 | 14.6725

## 85. Re 6M Mach 0.25 (1)
BIGFOIL.COM POLAR EXPORT
mh106
MH 106 13.07% |  |  |  | Cl Max: | 1.063 | at alpha= | 10.5 | deg
JavaFoil+Calcfoil stall+Eppler ext transition |  |  |  | L/D Max: | 128.803 | at alpha= | 8.5 | deg
Re: | 6000000 |  |  | Cd Min: | 0.00545 | at alpha= | 3.5 | deg
Mach: | 0.25 |  |  | Cl=0 at alpha= | 0.095238 | deg
|  |  |  | @ Cl=0.1, Cd= | 0.005541
|  |  |  | @ Cl=0.4, Cd= | 0.0054648
|  |  |  | @ Cl=0.6, Cd= | 0.07148
alpha (deg) | Cl | Cd | Cm | Cl/Cd
-13 | -0.289 | 0.04475 | 0.022 | -6.463
-12.5 | -0.376 | 0.03248 | 0.023 | -11.583
-12 | -0.459 | 0.02406 | 0.024 | -19.081
-11.5 | -0.539 | 0.01872 | 0.025 | -28.813
-11 | -0.611 | 0.01608 | 0.025 | -38.002
-10.5 | -0.673 | 0.01469 | 0.025 | -45.795
-10 | -0.722 | 0.01184 | 0.025 | -60.978
-9.5 | -0.761 | 0.01357 | 0.024 | -56.109
-9 | -0.785 | 0.01285 | 0.024 | -61.092
-8.5 | -0.798 | 0.01226 | 0.024 | -65.079
-8 | -0.799 | 0.01175 | 0.024 | -67.999
-7.5 | -0.789 | 0.01103 | 0.023 | -71.495
-7 | -0.769 | 0.01065 | 0.023 | -72.16
-6.5 | -0.74 | 0.01032 | 0.023 | -71.694
-6 | -0.703 | 0.01002 | 0.022 | -70.16
-5.5 | -0.66 | 0.00974 | 0.022 | -67.747
-5 | -0.611 | 0.00946 | 0.021 | -64.604
-4.5 | -0.558 | 0.00921 | 0.021 | -60.596
-4 | -0.502 | 0.00899 | 0.021 | -55.836
-3.5 | -0.443 | 0.00639 | 0.02 | -69.432
-3 | -0.383 | 0.00622 | 0.02 | -61.619
-2.5 | -0.323 | 0.00607 | 0.02 | -53.13
-2 | -0.261 | 0.00599 | 0.019 | -43.484
-1.5 | -0.199 | 0.00592 | 0.019 | -33.556
-1 | -0.136 | 0.00584 | 0.018 | -23.356
-0.5 | -0.074 | 0.00572 | 0.018 | -12.957
0 | -0.012 | 0.00564 | 0.018 | -2.084
0.5 | 0.051 | 0.00562 | 0.017 | 8.994
1 | 0.113 | 0.00552 | 0.017 | 20.435
1.5 | 0.175 | 0.00548 | 0.016 | 31.923
2 | 0.237 | 0.00546 | 0.016 | 43.472
2.5 | 0.299 | 0.00548 | 0.015 | 54.655
3 | 0.361 | 0.00549 | 0.015 | 65.861
3.5 | 0.423 | 0.00545 | 0.015 | 77.689
4 | 0.485 | 0.0055 | 0.014 | 88.262
4.5 | 0.547 | 0.00557 | 0.014 | 98.143
5 | 0.608 | 0.00574 | 0.013 | 106.014
5.5 | 0.669 | 0.00599 | 0.013 | 111.744
6 | 0.729 | 0.00626 | 0.012 | 116.442
6.5 | 0.789 | 0.00656 | 0.012 | 120.331
7 | 0.848 | 0.00685 | 0.011 | 123.868
7.5 | 0.902 | 0.00713 | 0.011 | 126.581
8 | 0.953 | 0.00744 | 0.01 | 127.965
8.5 | 0.998 | 0.00775 | 0.01 | 128.803
9 | 1.038 | 0.00834 | 0.009 | 124.39
9.5 | 1.055 | 0.01352 | 0.009 | 78.045
10 | 1.061 | 0.01211 | 0.008 | 87.55
10.5 | 1.063 | 0.01642 | 0.008 | 64.763
11 | 1.057 | 0.01888 | 0.007 | 55.975
11.5 | 1.04 | 0.02177 | 0.007 | 47.756
12 | 1.008 | 0.02523 | 0.006 | 39.96
12.5 | 0.964 | 0.02929 | 0.005 | 32.919
13 | 0.909 | 0.03399 | 0.005 | 26.746
13.5 | 0.843 | 0.03941 | 0.004 | 21.402
14 | 0.768 | 0.0465 | 0.004 | 16.513
14.5 | 0.687 | 0.05337 | 0.003 | 12.867
15 | 0.599 | 0.06183 | 0.003 | 9.692
15.5 | 0.507 | 0.07148 | 0.002 | 7.099

## 86. Re 6M Mach 0.25 (2)
BIGFOIL.COM POLAR EXPORT
mh106
MH 106 13.07% |  |  |  | Cl Max: | 1.4537 | at alpha= | 14.5 | deg
XFOIL ncrit=9 |  |  |  | L/D Max: | 122.525 | at alpha= | 6.5 | deg
Re: | 6000000 |  |  | Cd Min: | 0.13191 | at alpha= | -16.5 | deg
Mach: | 0.25 |  |  | Cl=0 at alpha= | -0.013582 | deg
|  |  |  | @ Cl=0.1, Cd= | 0.0051335
|  |  |  | @ Cl=0.4, Cd= | 0.0048739
|  |  |  | @ Cl=0.6, Cd= | 0.0052308
alpha (deg) | Cl | Cd | Cm | Cl/Cd
-16.5 | -0.8777 | 0.13191 | 0.017 | -6.6538
-16 | -0.8936 | 0.11935 | 0.0106 | -7.4872
-15.5 | -1.0178 | 0.08961 | -0.0053 | -11.3581
-15 | -1.0479 | 0.07764 | -0.0107 | -13.4969
-14.5 | -1.0882 | 0.06402 | -0.018 | -16.9978
-14 | -1.11 | 0.05262 | -0.025 | -21.0946
-13.5 | -1.133 | 0.04072 | -0.0337 | -27.8242
-13 | -1.1508 | 0.03184 | -0.0384 | -36.1432
-12.5 | -1.1716 | 0.02611 | -0.0357 | -44.8717
-12 | -1.1853 | 0.02252 | -0.0284 | -52.6332
-11.5 | -1.1939 | 0.01985 | -0.0186 | -60.1461
-11 | -1.1674 | 0.01795 | -0.0133 | -65.0362
-10.5 | -1.14 | 0.01577 | -0.008 | -72.2892
-10 | -1.0963 | 0.01412 | -0.0053 | -77.6416
-9.5 | -1.0545 | 0.01292 | -0.0017 | -81.6176
-9 | -1.0076 | 0.01192 | 0.001 | -84.5302
-8.5 | -0.9576 | 0.01106 | 0.0033 | -86.5823
-8 | -0.9058 | 0.01032 | 0.0052 | -87.7713
-7.5 | -0.8514 | 0.0098 | 0.0066 | -86.8776
-7 | -0.7965 | 0.00929 | 0.008 | -85.7374
-6 | -0.6845 | 0.00848 | 0.01 | -80.7193
-5.5 | -0.6275 | 0.00818 | 0.0108 | -76.7115
-5 | -0.5699 | 0.00793 | 0.0114 | -71.8663
-4.5 | -0.5132 | 0.0076 | 0.0121 | -67.5263
-4 | -0.457 | 0.0072 | 0.0128 | -63.4722
-3.5 | -0.4023 | 0.00665 | 0.0137 | -60.4962
-3 | -0.3481 | 0.00609 | 0.0146 | -57.1593
-2.5 | -0.2914 | 0.00579 | 0.0151 | -50.3282
-2 | -0.234 | 0.00555 | 0.0155 | -42.1622
-1.5 | -0.1753 | 0.00544 | 0.0156 | -32.2243
-1 | -0.1163 | 0.00538 | 0.0157 | -21.6171
-0.5 | -0.0573 | 0.00528 | 0.0157 | -10.8523
0 | 0.0016 | 0.00522 | 0.0157 | 0.30651
0.5 | 0.0609 | 0.00518 | 0.0157 | 11.7568
1 | 0.1197 | 0.00511 | 0.0157 | 23.4247
1.5 | 0.1785 | 0.00506 | 0.0157 | 35.2767
2 | 0.2373 | 0.00501 | 0.0158 | 47.3653
2.5 | 0.2953 | 0.00496 | 0.0159 | 59.5363
3 | 0.3536 | 0.00489 | 0.0161 | 72.3108
3.5 | 0.4114 | 0.00487 | 0.0163 | 84.4764
4 | 0.4689 | 0.00487 | 0.0166 | 96.2834
4.5 | 0.5248 | 0.00499 | 0.0172 | 105.1703
5 | 0.5801 | 0.00513 | 0.0179 | 113.0799
5.5 | 0.6334 | 0.0054 | 0.0191 | 117.2963
6 | 0.6861 | 0.00565 | 0.0205 | 121.4336
6.5 | 0.7425 | 0.00606 | 0.021 | 122.5248
7 | 0.802 | 0.00655 | 0.0209 | 122.4427
7.5 | 0.8709 | 0.00712 | 0.0186 | 122.3174
8 | 0.9354 | 0.0078 | 0.0173 | 119.9231
8.5 | 0.9942 | 0.00851 | 0.0172 | 116.8273
9 | 1.0641 | 0.00931 | 0.0147 | 114.2965
9.5 | 1.1302 | 0.0101 | 0.013 | 111.901
10 | 1.1932 | 0.01103 | 0.0119 | 108.1777
10.5 | 1.2557 | 0.01202 | 0.0108 | 104.4676
11 | 1.3062 | 0.01297 | 0.0122 | 100.7093
11.5 | 1.3444 | 0.01386 | 0.0161 | 96.9986
12 | 1.3786 | 0.01485 | 0.0205 | 92.835
12.5 | 1.4081 | 0.01602 | 0.0253 | 87.8964
13 | 1.421 | 0.01758 | 0.0321 | 80.8305
13.5 | 1.4323 | 0.01979 | 0.0367 | 72.3749
14 | 1.4454 | 0.0233 | 0.0377 | 62.0343
14.5 | 1.4537 | 0.02825 | 0.0367 | 51.4584
15 | 1.4484 | 0.03495 | 0.0346 | 41.4421
15.5 | 1.436 | 0.04244 | 0.0323 | 33.836
16 | 1.4174 | 0.05059 | 0.0298 | 28.0174
16.5 | 1.3831 | 0.06083 | 0.026 | 22.7371
17 | 1.3621 | 0.07005 | 0.0224 | 19.4447
17.5 | 1.3258 | 0.08165 | 0.0175 | 16.2376
18 | 1.3054 | 0.09145 | 0.0133 | 14.2745
18.5 | 1.2711 | 0.10356 | 0.0078 | 12.274
19 | 1.2365 | 0.11621 | 0.0017 | 10.6402
19.5 | 1.196 | 0.13035 | -0.0055 | 9.1753

## 87. Re 6M Mach 0.50 (1)
BIGFOIL.COM POLAR EXPORT
mh106
MH 106 13.07% |  |  |  | Cl Max: | 1.147 | at alpha= | 20 | deg
JavaFoil+Calcfoil stall+Eppler ext transition |  |  |  | L/D Max: | 115.507 | at alpha= | 7 | deg
Re: | 6000000 |  |  | Cd Min: | 0.00562 | at alpha= | 1.5 | deg
Mach: | 0.5 |  |  | Cl=0 at alpha= | 0.094203 | deg
|  |  |  | @ Cl=0.1, Cd= | 0.0057111
|  |  |  | @ Cl=0.4, Cd= | 0.0057189
|  |  |  | @ Cl=0.6, Cd= | 0.0060438
alpha (deg) | Cl | Cd | Cm | Cl/Cd
-20 | -1.113 | 0.14819 | 0.022 | -7.511
-19.5 | -1.08 | 0.14836 | 0.021 | -7.279
-19 | -1.049 | 0.14648 | 0.02 | -7.161
-18.5 | -1.02 | 0.14104 | 0.02 | -7.235
-18 | -1.007 | 0.13522 | 0.022 | -7.446
-17.5 | -0.981 | 0.12748 | 0.021 | -7.692
-17 | -0.949 | 0.1249 | 0.021 | -7.597
-16.5 | -0.917 | 0.12268 | 0.019 | -7.474
-16 | -0.886 | 0.12009 | 0.018 | -7.375
-15.5 | -0.857 | 0.11752 | 0.018 | -7.296
-15 | -0.838 | 0.11337 | 0.019 | -7.39
-14.5 | -0.81 | 0.10645 | 0.019 | -7.612
-14 | -0.778 | 0.10422 | 0.017 | -7.47
-13.5 | -0.748 | 0.10057 | 0.016 | -7.441
-13 | -0.72 | 0.09617 | 0.015 | -7.492
-12.5 | -0.694 | 0.09269 | 0.015 | -7.482
-12 | -0.669 | 0.08916 | 0.016 | -7.504
-11.5 | -0.64 | 0.08483 | 0.015 | -7.544
-11 | -0.611 | 0.08092 | 0.014 | -7.551
-10.5 | -0.585 | 0.07337 | 0.014 | -7.971
-10 | -0.558 | 0.06732 | 0.014 | -8.291
-9.5 | -0.536 | 0.06166 | 0.016 | -8.686
-9 | -0.607 | 0.01691 | 0.026 | -35.924
-8.5 | -0.581 | 0.01555 | 0.026 | -37.377
-8 | -0.554 | 0.01143 | 0.026 | -48.447
-7.5 | -0.523 | 0.01392 | 0.026 | -37.551
-7 | -0.489 | 0.01281 | 0.026 | -38.144
-6.5 | -0.455 | 0.01221 | 0.025 | -37.246
-6 | -0.583 | 0.01167 | 0.025 | -49.915
-5.5 | -0.669 | 0.01109 | 0.024 | -60.282
-5 | -0.653 | 0.0106 | 0.024 | -61.629
-4.5 | -0.61 | 0.01016 | 0.024 | -60.059
-4 | -0.555 | 0.00983 | 0.023 | -56.427
-3.5 | -0.493 | 0.00787 | 0.023 | -62.678
-3 | -0.428 | 0.00649 | 0.022 | -65.943
-2.5 | -0.36 | 0.0063 | 0.022 | -57.145
-2 | -0.291 | 0.00614 | 0.021 | -47.407
-1.5 | -0.222 | 0.00605 | 0.021 | -36.689
-1 | -0.152 | 0.00603 | 0.021 | -25.254
-0.5 | -0.083 | 0.00592 | 0.02 | -13.982
0 | -0.013 | 0.0058 | 0.02 | -2.268
0.5 | 0.056 | 0.00573 | 0.019 | 9.859
1 | 0.126 | 0.0057 | 0.019 | 22.112
1.5 | 0.196 | 0.00562 | 0.018 | 34.806
2 | 0.265 | 0.00566 | 0.018 | 46.833
2.5 | 0.334 | 0.0057 | 0.017 | 58.666
3 | 0.404 | 0.00572 | 0.017 | 70.53
3.5 | 0.473 | 0.0058 | 0.016 | 81.467
4 | 0.542 | 0.00595 | 0.016 | 91.072
4.5 | 0.61 | 0.00606 | 0.015 | 100.646
5 | 0.678 | 0.00633 | 0.015 | 107.143
5.5 | 0.745 | 0.00669 | 0.014 | 111.317
6 | 0.811 | 0.00714 | 0.014 | 113.694
6.5 | 0.876 | 0.00759 | 0.013 | 115.392
7 | 0.939 | 0.00813 | 0.013 | 115.507
7.5 | 0.99 | 0.00886 | 0.012 | 111.727
8 | 1.002 | 0.01284 | 0.011 | 78.055
8.5 | 0.979 | 0.01754 | 0.01 | 55.801
9 | 0.901 | 0.02103 | 0.01 | 42.817
9.5 | 0.601 | 0.02643 | 0.009 | 22.733
10 | 0.625 | 0.03114 | 0.008 | 20.076
10.5 | 0.646 | 0.03835 | 0.008 | 16.846
11 | 0.649 | 0.05643 | 0.007 | 11.498
11.5 | 0.655 | 0.07595 | 0.005 | 8.629
12 | 0.664 | 0.08888 | 0.004 | 7.47
12.5 | 0.704 | 0.08765 | 0.004 | 8.035
13 | 0.736 | 0.0919 | 0.004 | 8.012
13.5 | 0.749 | 0.10095 | 0.003 | 7.423
14 | 0.782 | 0.10442 | 0.003 | 7.492
14.5 | 0.822 | 0.1026 | 0.003 | 8.015
15 | 0.852 | 0.1079 | 0.003 | 7.9
15.5 | 0.863 | 0.11817 | 0.002 | 7.305
16 | 0.896 | 0.12108 | 0.002 | 7.399
16.5 | 0.935 | 0.11895 | 0.002 | 7.859
17 | 0.971 | 0.11893 | 0.001 | 8.168
17.5 | 0.997 | 0.12842 | 0.001 | 7.763
18 | 1.005 | 0.13962 | 0 | 7.199
18.5 | 1.039 | 0.14031 | 0 | 7.405
19 | 1.077 | 0.13861 | 0 | 7.77
19.5 | 1.115 | 0.13631 | -0.001 | 8.181
20 | 1.147 | 0.13993 | -0.001 | 8.194

## 88. Re 6M Mach 0.50 (2)
BIGFOIL.COM POLAR EXPORT
mh106
MH 106 13.07% |  |  |  | Cl Max: | 1.3226 | at alpha= | 10 | deg
XFOIL ncrit=9 |  |  |  | L/D Max: | 125.094 | at alpha= | 6.5 | deg
Re: | 6000000 |  |  | Cd Min: | 0.12184 | at alpha= | -12.5 | deg
Mach: | 0.5 |  |  | Cl=0 at alpha= | -0.06213 | deg
|  |  |  | @ Cl=0.1, Cd= | 0.0053422
|  |  |  | @ Cl=0.4, Cd= | 0.0051558
|  |  |  | @ Cl=0.6, Cd= | 0.0054005
alpha (deg) | Cl | Cd | Cm | Cl/Cd
-12.5 | -0.5644 | 0.12184 | 0.0215 | -4.6323
-12 | -0.5792 | 0.10859 | 0.013 | -5.3338
-11.5 | -0.5993 | 0.09443 | 0.0047 | -6.3465
-11 | -0.6284 | 0.07837 | -0.0045 | -8.0184
-10.5 | -0.654 | 0.06347 | -0.0128 | -10.3041
-10 | -0.6819 | 0.04885 | -0.021 | -13.9591
-9.5 | -0.7137 | 0.03486 | -0.0292 | -20.4733
-9 | -0.7423 | 0.02359 | -0.0362 | -31.4667
-8.5 | -0.7794 | 0.01577 | -0.0389 | -49.423
-8 | -0.8172 | 0.01148 | -0.0335 | -71.1847
-7.5 | -0.8438 | 0.00841 | -0.0223 | -100.3329
-7 | -0.8413 | 0.00511 | -0.0128 | -164.638
-6.5 | -0.8157 | 0.00315 | -0.0047 | -258.9524
-6 | -0.7676 | 0.00233 | 0.0008 | -329.4421
-5.5 | -0.7076 | 0.00195 | 0.0043 | -362.8718
-5 | -0.6428 | 0.00176 | 0.0066 | -365.2273
-4.5 | -0.5767 | 0.00164 | 0.0085 | -351.6463
-4 | -0.5107 | 0.00155 | 0.0099 | -329.4839
-3.5 | -0.4482 | 0.00137 | 0.0117 | -327.1533
-3 | -0.389 | 0.00115 | 0.0136 | -338.2609
-2.5 | -0.3255 | 0.00106 | 0.0147 | -307.0755
-2 | -0.2601 | 0.001 | 0.0155 | -260.1
-1.5 | -0.193 | 0.00098 | 0.0158 | -196.9388
-1 | -0.1263 | 0.00096 | 0.0161 | -131.5625
-0.5 | -0.0592 | 0.00094 | 0.0163 | -62.9787
0 | 0.0084 | 0.00543 | 0.0168 | 1.547
0.5 | 0.0761 | 0.00536 | 0.017 | 14.1978
1 | 0.1434 | 0.00531 | 0.0172 | 27.0056
1.5 | 0.2112 | 0.00526 | 0.0174 | 40.1521
2 | 0.2785 | 0.00525 | 0.0177 | 53.0476
2.5 | 0.3458 | 0.00518 | 0.0181 | 66.7568
3 | 0.4129 | 0.00515 | 0.0186 | 80.1748
3.5 | 0.4796 | 0.00515 | 0.0193 | 93.1262
4 | 0.5455 | 0.00524 | 0.0203 | 104.1031
4.5 | 0.61 | 0.00543 | 0.0216 | 112.3389
5 | 0.6734 | 0.00571 | 0.0234 | 117.9335
6 | 0.7952 | 0.0064 | 0.0285 | 124.25
6.5 | 0.8644 | 0.00691 | 0.0298 | 125.0941
7.5 | 1.025 | 0.00846 | 0.0287 | 121.1584
8 | 1.1009 | 0.00948 | 0.0293 | 116.1287
8.5 | 1.1781 | 0.01079 | 0.0298 | 109.1844
9 | 1.2582 | 0.01249 | 0.0297 | 100.7366
10 | 1.3226 | 0.0167 | 0.0441 | 79.1976
10.5 | 1.291 | 0.02325 | 0.0475 | 55.5269
11 | 1.2607 | 0.03277 | 0.0445 | 38.4712
11.5 | 1.2216 | 0.04251 | 0.0419 | 28.7368
12 | 1.1845 | 0.05213 | 0.0389 | 22.722
12.5 | 1.1503 | 0.06199 | 0.0352 | 18.5562
13 | 1.1149 | 0.07275 | 0.0306 | 15.3251
13.5 | 1.0825 | 0.08382 | 0.0255 | 12.9146
14 | 1.0535 | 0.09502 | 0.0201 | 11.0871
14.5 | 1.0231 | 0.10689 | 0.0141 | 9.5715
15 | 0.996 | 0.11888 | 0.0078 | 8.3782

## 89. Re 7M Mach 0.00 (1)
BIGFOIL.COM POLAR EXPORT
mh106
MH 106 13.07% |  |  |  | Cl Max: | 1.107 | at alpha= | 11.5 | deg
JavaFoil+Calcfoil stall+Eppler ext transition |  |  |  | L/D Max: | 131.916 | at alpha= | 8.5 | deg
Re: | 7000000 |  |  | Cd Min: | 0.00537 | at alpha= | 2 | deg
Mach: | 0 |  |  | Cl=0 at alpha= | 0.091667 | deg
|  |  |  | @ Cl=0.1, Cd= | 0.005402
|  |  |  | @ Cl=0.4, Cd= | 0.00541
|  |  |  | @ Cl=0.6, Cd= | 0.0057073
alpha (deg) | Cl | Cd | Cm | Cl/Cd
-15 | -0.582 | 0.05081 | 0.022 | -11.459
-14.5 | -0.617 | 0.04178 | 0.023 | -14.779
-14 | -0.656 | 0.03268 | 0.023 | -20.075
-13.5 | -0.697 | 0.02506 | 0.024 | -27.803
-13 | -0.737 | 0.01962 | 0.024 | -37.566
-12.5 | -0.772 | 0.01662 | 0.025 | -46.451
-12 | -0.803 | 0.01521 | 0.025 | -52.81
-11.5 | -0.828 | 0.01416 | 0.025 | -58.482
-11 | -0.846 | 0.01356 | 0.024 | -62.366
-10.5 | -0.861 | 0.01319 | 0.024 | -65.235
-10 | -0.866 | 0.01265 | 0.024 | -68.458
-9.5 | -0.865 | 0.01211 | 0.024 | -71.458
-9 | -0.859 | 0.01167 | 0.023 | -73.587
-8.5 | -0.846 | 0.01127 | 0.023 | -75.032
-8 | -0.826 | 0.01065 | 0.023 | -77.598
-7.5 | -0.801 | 0.01031 | 0.022 | -77.732
-7 | -0.77 | 0.01004 | 0.022 | -76.697
-6.5 | -0.733 | 0.00975 | 0.022 | -75.179
-6 | -0.691 | 0.00949 | 0.021 | -72.842
-5.5 | -0.645 | 0.00926 | 0.021 | -69.644
-5 | -0.595 | 0.00903 | 0.021 | -65.938
-4.5 | -0.542 | 0.00883 | 0.02 | -61.401
-4 | -0.487 | 0.00859 | 0.02 | -56.663
-3.5 | -0.43 | 0.00624 | 0.02 | -68.931
-3 | -0.372 | 0.00607 | 0.019 | -61.2
-2.5 | -0.312 | 0.00593 | 0.019 | -52.646
-2 | -0.252 | 0.00586 | 0.019 | -43.056
-1.5 | -0.192 | 0.00579 | 0.018 | -33.214
-1 | -0.132 | 0.00572 | 0.018 | -23.091
-0.5 | -0.072 | 0.0056 | 0.017 | -12.811
0 | -0.011 | 0.00556 | 0.017 | -2.048
0.5 | 0.049 | 0.00547 | 0.017 | 8.942
1 | 0.109 | 0.00539 | 0.016 | 20.261
1.5 | 0.17 | 0.00538 | 0.016 | 31.502
2 | 0.23 | 0.00537 | 0.015 | 42.794
2.5 | 0.29 | 0.00538 | 0.015 | 53.844
3 | 0.35 | 0.00541 | 0.014 | 64.725
3.5 | 0.41 | 0.00541 | 0.014 | 75.744
4 | 0.47 | 0.0055 | 0.014 | 85.48
4.5 | 0.53 | 0.00555 | 0.013 | 95.355
5 | 0.589 | 0.00567 | 0.013 | 103.938
5.5 | 0.648 | 0.00587 | 0.012 | 110.381
6 | 0.707 | 0.00612 | 0.012 | 115.61
6.5 | 0.765 | 0.00635 | 0.011 | 120.549
7 | 0.822 | 0.0066 | 0.011 | 124.596
7.5 | 0.876 | 0.00683 | 0.01 | 128.259
8 | 0.927 | 0.0071 | 0.01 | 130.646
8.5 | 0.975 | 0.00739 | 0.01 | 131.916
9 | 1.018 | 0.00775 | 0.009 | 131.315
9.5 | 1.057 | 0.0082 | 0.009 | 128.777
10 | 1.09 | 0.0094 | 0.008 | 115.941
10.5 | 1.095 | 0.01309 | 0.008 | 83.669
11 | 1.104 | 0.01215 | 0.007 | 90.87
11.5 | 1.107 | 0.01656 | 0.006 | 66.846
12 | 1.103 | 0.01886 | 0.006 | 58.488
12.5 | 1.092 | 0.02154 | 0.005 | 50.705
13 | 1.075 | 0.0247 | 0.005 | 43.508
13.5 | 1.052 | 0.02819 | 0.004 | 37.323
14 | 1.025 | 0.03226 | 0.004 | 31.754
14.5 | 0.993 | 0.03677 | 0.003 | 26.995
15 | 0.959 | 0.0412 | 0.003 | 23.263
15.5 | 0.921 | 0.04661 | 0.003 | 19.757
16 | 0.882 | 0.05247 | 0.002 | 16.8
16.5 | 0.841 | 0.05895 | 0.002 | 14.269

## 90. Re 7M Mach 0.00 (2)
BIGFOIL.COM POLAR EXPORT
mh106
MH 106 13.07% |  |  |  | Cl Max: | 1.5676 | at alpha= | 17 | deg
XFOIL ncrit=9 |  |  |  | L/D Max: | 124.207 | at alpha= | 7 | deg
Re: | 7000000 |  |  | Cd Min: | 0.1237 | at alpha= | -20 | deg
Mach: | 0 |  |  | Cl=0 at alpha= | -0.0017575 | deg
|  |  |  | @ Cl=0.1, Cd= | 0.0049923
|  |  |  | @ Cl=0.4, Cd= | 0.0047918
|  |  |  | @ Cl=0.6, Cd= | 0.0052547
alpha (deg) | Cl | Cd | Cm | Cl/Cd
-20 | -1.1559 | 0.1237 | 0.0119 | -9.3444
-19.5 | -1.2312 | 0.10154 | -0.0009 | -12.1253
-19 | -1.2824 | 0.08615 | -0.0083 | -14.8857
-18.5 | -1.3269 | 0.07317 | -0.0137 | -18.1345
-18 | -1.3896 | 0.05717 | -0.0217 | -24.3065
-17.5 | -1.4156 | 0.04637 | -0.0276 | -30.5284
-17 | -1.4415 | 0.03565 | -0.034 | -40.4348
-16.5 | -1.4459 | 0.02992 | -0.0351 | -48.3255
-16 | -1.4472 | 0.02602 | -0.0329 | -55.6188
-15.5 | -1.4496 | 0.02299 | -0.0282 | -63.0535
-15 | -1.4456 | 0.02087 | -0.0224 | -69.2669
-14.5 | -1.437 | 0.0193 | -0.0157 | -74.456
-14 | -1.417 | 0.01804 | -0.0102 | -78.5477
-13.5 | -1.3858 | 0.01678 | -0.0067 | -82.5864
-13 | -1.3499 | 0.01564 | -0.0038 | -86.3107
-12.5 | -1.3115 | 0.01454 | -0.0011 | -90.1994
-12 | -1.2701 | 0.01356 | 0.0011 | -93.6652
-11.5 | -1.2262 | 0.0127 | 0.0031 | -96.5512
-11 | -1.1799 | 0.012 | 0.0047 | -98.325
-10.5 | -1.124 | 0.01137 | 0.0043 | -98.8566
-10 | -1.0781 | 0.01094 | 0.0061 | -98.5466
-9.5 | -1.029 | 0.01046 | 0.0073 | -98.3748
-9 | -0.9784 | 0.01003 | 0.0083 | -97.5474
-8.5 | -0.9268 | 0.00963 | 0.0091 | -96.2409
-8 | -0.8747 | 0.00926 | 0.0099 | -94.46
-7.5 | -0.8217 | 0.00893 | 0.0105 | -92.0157
-7 | -0.768 | 0.00865 | 0.011 | -88.7861
-6.5 | -0.7143 | 0.00834 | 0.0115 | -85.6475
-6 | -0.6602 | 0.00806 | 0.012 | -81.9107
-5.5 | -0.6054 | 0.00781 | 0.0123 | -77.516
-5 | -0.5506 | 0.00758 | 0.0127 | -72.6385
-4.5 | -0.4963 | 0.00726 | 0.0131 | -68.3609
-4 | -0.4419 | 0.00693 | 0.0135 | -63.7662
-3.5 | -0.3889 | 0.00646 | 0.0142 | -60.2012
-3 | -0.3361 | 0.00597 | 0.0148 | -56.2982
-2.5 | -0.2818 | 0.00565 | 0.0152 | -49.8761
-2 | -0.2265 | 0.00543 | 0.0154 | -41.7127
-1.5 | -0.1701 | 0.0053 | 0.0155 | -32.0943
-1 | -0.1136 | 0.00521 | 0.0155 | -21.8042
-0.5 | -0.0567 | 0.00514 | 0.0155 | -11.0311
0 | 0.0002 | 0.00508 | 0.0154 | 0.03937
0.5 | 0.0571 | 0.00503 | 0.0153 | 11.3519
1 | 0.114 | 0.00498 | 0.0153 | 22.8916
1.5 | 0.1706 | 0.00494 | 0.0153 | 34.5344
2 | 0.2274 | 0.00489 | 0.0152 | 46.5031
2.5 | 0.2836 | 0.00485 | 0.0152 | 58.4742
3 | 0.3394 | 0.00481 | 0.0153 | 70.5613
3.5 | 0.3951 | 0.00479 | 0.0154 | 82.4843
4 | 0.4504 | 0.00481 | 0.0155 | 93.6383
4.5 | 0.5043 | 0.00492 | 0.0159 | 102.5
5 | 0.5579 | 0.00506 | 0.0163 | 110.2569
5.5 | 0.6098 | 0.0053 | 0.017 | 115.0566
6 | 0.6609 | 0.00547 | 0.018 | 120.8227
6.5 | 0.7112 | 0.00579 | 0.0191 | 122.8325
7 | 0.7676 | 0.00618 | 0.0188 | 124.2071
7.5 | 0.825 | 0.00666 | 0.0181 | 123.8739
8 | 0.8884 | 0.00726 | 0.016 | 122.3691
8.5 | 0.9466 | 0.00787 | 0.015 | 120.2795
9 | 1.0055 | 0.00842 | 0.0139 | 119.4181
9.5 | 1.0695 | 0.00911 | 0.0114 | 117.3985
10 | 1.1302 | 0.00975 | 0.0097 | 115.9179
10.5 | 1.1891 | 0.01048 | 0.0082 | 113.4637
11 | 1.2478 | 0.01122 | 0.0067 | 111.2121
11.5 | 1.3048 | 0.012 | 0.0055 | 108.7333
12 | 1.3427 | 0.01277 | 0.0083 | 105.1449
12.5 | 1.3803 | 0.01349 | 0.011 | 102.3202
13 | 1.4154 | 0.0143 | 0.014 | 98.979
13.5 | 1.448 | 0.01523 | 0.0173 | 95.0755
14 | 1.4785 | 0.01632 | 0.0205 | 90.5944
14.5 | 1.5032 | 0.01737 | 0.0246 | 86.54
15 | 1.5192 | 0.01883 | 0.0289 | 80.6798
15.5 | 1.5372 | 0.02093 | 0.0309 | 73.4448
16 | 1.5528 | 0.02395 | 0.0314 | 64.8351
16.5 | 1.5624 | 0.02817 | 0.0305 | 55.4633
17 | 1.5676 | 0.03316 | 0.0291 | 47.2738
17.5 | 1.5604 | 0.03968 | 0.0271 | 39.3246
18 | 1.5564 | 0.04582 | 0.0253 | 33.9677
18.5 | 1.5384 | 0.05369 | 0.0227 | 28.6534
19 | 1.5132 | 0.06299 | 0.0193 | 24.0229
19.5 | 1.4902 | 0.07231 | 0.0157 | 20.6085
20 | 1.4675 | 0.08186 | 0.0118 | 17.9269

## 91. Re 7M Mach 0.10 (1)
BIGFOIL.COM POLAR EXPORT
mh106
MH 106 13.07% |  |  |  | Cl Max: | 1.1 | at alpha= | 11.5 | deg
JavaFoil+Calcfoil stall+Eppler ext transition |  |  |  | L/D Max: | 131.126 | at alpha= | 8.5 | deg
Re: | 7000000 |  |  | Cd Min: | 0.00538 | at alpha= | 2 | deg
Mach: | 0.1 |  |  | Cl=0 at alpha= | 0.091667 | deg
|  |  |  | @ Cl=0.1, Cd= | 0.0054298
|  |  |  | @ Cl=0.4, Cd= | 0.00542
|  |  |  | @ Cl=0.6, Cd= | 0.0057185
alpha (deg) | Cl | Cd | Cm | Cl/Cd
-14.5 | -0.563 | 0.04642 | 0.023 | -12.123
-14 | -0.603 | 0.03719 | 0.023 | -16.203
-13.5 | -0.647 | 0.02804 | 0.024 | -23.072
-13 | -0.692 | 0.0213 | 0.024 | -32.472
-12.5 | -0.732 | 0.01756 | 0.025 | -41.706
-12 | -0.769 | 0.01576 | 0.025 | -48.782
-11.5 | -0.8 | 0.01448 | 0.025 | -55.232
-11 | -0.822 | 0.01377 | 0.025 | -59.701
-10.5 | -0.842 | 0.01344 | 0.024 | -62.667
-10 | -0.852 | 0.01284 | 0.024 | -66.338
-9.5 | -0.855 | 0.01226 | 0.024 | -69.723
-9 | -0.851 | 0.01181 | 0.024 | -72.048
-8.5 | -0.841 | 0.01137 | 0.023 | -73.96
-8 | -0.824 | 0.01075 | 0.023 | -76.642
-7.5 | -0.8 | 0.01038 | 0.023 | -77.12
-7 | -0.77 | 0.01008 | 0.022 | -76.452
-6.5 | -0.734 | 0.0098 | 0.022 | -74.939
-6 | -0.693 | 0.00953 | 0.022 | -72.705
-5.5 | -0.647 | 0.00931 | 0.021 | -69.553
-5 | -0.598 | 0.00906 | 0.021 | -65.954
-4.5 | -0.545 | 0.00887 | 0.021 | -61.452
-4 | -0.489 | 0.00862 | 0.02 | -56.756
-3.5 | -0.432 | 0.00625 | 0.02 | -69.1
-3 | -0.373 | 0.00608 | 0.019 | -61.422
-2.5 | -0.314 | 0.00594 | 0.019 | -52.868
-2 | -0.254 | 0.00587 | 0.019 | -43.224
-1.5 | -0.193 | 0.00579 | 0.018 | -33.346
-1 | -0.133 | 0.00572 | 0.018 | -23.185
-0.5 | -0.072 | 0.00561 | 0.017 | -12.858
0 | -0.011 | 0.00557 | 0.017 | -2.057
0.5 | 0.049 | 0.00548 | 0.017 | 8.974
1 | 0.11 | 0.00542 | 0.016 | 20.262
1.5 | 0.17 | 0.00539 | 0.016 | 31.627
2 | 0.231 | 0.00538 | 0.015 | 42.944
2.5 | 0.291 | 0.00541 | 0.015 | 53.876
3 | 0.352 | 0.00542 | 0.015 | 64.945
3.5 | 0.412 | 0.00542 | 0.014 | 75.984
4 | 0.472 | 0.00551 | 0.014 | 85.674
4.5 | 0.532 | 0.00557 | 0.013 | 95.592
5 | 0.592 | 0.00569 | 0.013 | 104.081
5.5 | 0.651 | 0.0059 | 0.012 | 110.47
6 | 0.71 | 0.00614 | 0.012 | 115.679
6.5 | 0.769 | 0.00639 | 0.011 | 120.223
7 | 0.826 | 0.00664 | 0.011 | 124.536
7.5 | 0.881 | 0.00688 | 0.011 | 128.008
8 | 0.931 | 0.00715 | 0.01 | 130.299
8.5 | 0.978 | 0.00746 | 0.01 | 131.126
9 | 1.021 | 0.00783 | 0.009 | 130.371
9.5 | 1.059 | 0.0083 | 0.009 | 127.569
10 | 1.084 | 0.01377 | 0.008 | 78.752
10.5 | 1.092 | 0.01229 | 0.008 | 88.809
11 | 1.099 | 0.01257 | 0.007 | 87.391
11.5 | 1.1 | 0.01713 | 0.006 | 64.23
12 | 1.093 | 0.01951 | 0.006 | 56.048
12.5 | 1.079 | 0.02232 | 0.005 | 48.331
13 | 1.058 | 0.02557 | 0.005 | 41.361
13.5 | 1.03 | 0.02946 | 0.004 | 34.964
14 | 0.998 | 0.03376 | 0.004 | 29.546
14.5 | 0.961 | 0.03856 | 0.003 | 24.915
15 | 0.921 | 0.04329 | 0.003 | 21.286
15.5 | 0.879 | 0.04901 | 0.003 | 17.932
16 | 0.835 | 0.05546 | 0.002 | 15.048
16.5 | 0.789 | 0.06249 | 0.002 | 12.632

## 92. Re 7M Mach 0.10 (2)
BIGFOIL.COM POLAR EXPORT
mh106
MH 106 13.07% |  |  |  | Cl Max: | 1.5504 | at alpha= | 16.5 | deg
XFOIL ncrit=9 |  |  |  | L/D Max: | 124.428 | at alpha= | 7 | deg
Re: | 7000000 |  |  | Cd Min: | 0.15058 | at alpha= | -20 | deg
Mach: | 0.1 |  |  | Cl=0 at alpha= | -0.0034965 | deg
|  |  |  | @ Cl=0.1, Cd= | 0.0049956
|  |  |  | @ Cl=0.4, Cd= | 0.0048008
|  |  |  | @ Cl=0.6, Cd= | 0.0052569
alpha (deg) | Cl | Cd | Cm | Cl/Cd
-20 | -1.0424 | 0.15058 | 0.0279 | -6.9226
-19.5 | -1.1205 | 0.12502 | 0.0122 | -8.9626
-19 | -1.1668 | 0.10796 | 0.0025 | -10.8077
-18.5 | -1.2083 | 0.09349 | -0.0048 | -12.9244
-18 | -1.2829 | 0.07557 | -0.0129 | -16.9763
-17.5 | -1.3256 | 0.0625 | -0.0191 | -21.2096
-17 | -1.3815 | 0.04706 | -0.0279 | -29.3561
-16.5 | -1.3971 | 0.03751 | -0.0339 | -37.2461
-16 | -1.4023 | 0.03095 | -0.0363 | -45.3086
-15.5 | -1.4099 | 0.02629 | -0.0343 | -53.6288
-15 | -1.4162 | 0.02297 | -0.0293 | -61.6543
-14.5 | -1.4135 | 0.02078 | -0.023 | -68.0221
-14 | -1.4043 | 0.01925 | -0.016 | -72.9506
-13.5 | -1.3827 | 0.01782 | -0.0107 | -77.5926
-13 | -1.3506 | 0.01649 | -0.007 | -81.9042
-12.5 | -1.3147 | 0.01521 | -0.0038 | -86.4366
-12 | -1.2749 | 0.01409 | -0.0011 | -90.4826
-11.5 | -1.232 | 0.01313 | 0.0012 | -93.8309
-11 | -1.186 | 0.01236 | 0.003 | -95.9547
-10.5 | -1.1305 | 0.01165 | 0.0029 | -97.0386
-10 | -1.0846 | 0.01116 | 0.005 | -97.1864
-9.5 | -1.0354 | 0.01064 | 0.0064 | -97.312
-9 | -0.9845 | 0.01017 | 0.0075 | -96.8043
-8.5 | -0.9327 | 0.00974 | 0.0085 | -95.7598
-7.5 | -0.8269 | 0.009 | 0.0101 | -91.8778
-7 | -0.7729 | 0.00869 | 0.0106 | -88.9413
-6.5 | -0.7187 | 0.00839 | 0.0112 | -85.6615
-6 | -0.6642 | 0.00809 | 0.0117 | -82.1014
-5.5 | -0.6091 | 0.00784 | 0.0121 | -77.6913
-5 | -0.5538 | 0.00761 | 0.0125 | -72.7727
-4.5 | -0.4991 | 0.00729 | 0.013 | -68.4636
-4 | -0.4444 | 0.00695 | 0.0135 | -63.9424
-3.5 | -0.3909 | 0.00649 | 0.0141 | -60.2311
-3 | -0.338 | 0.00597 | 0.0148 | -56.6164
-2.5 | -0.2834 | 0.00565 | 0.0152 | -50.1593
-2 | -0.2277 | 0.00544 | 0.0154 | -41.8566
-1.5 | -0.171 | 0.0053 | 0.0155 | -32.2642
-1 | -0.114 | 0.00522 | 0.0155 | -21.8391
-0.5 | -0.0568 | 0.00515 | 0.0155 | -11.0291
0 | 0.0004 | 0.00509 | 0.0155 | 0.078585
0.5 | 0.0577 | 0.00504 | 0.0154 | 11.4484
1 | 0.1149 | 0.00498 | 0.0153 | 23.0723
1.5 | 0.1718 | 0.00495 | 0.0153 | 34.7071
2 | 0.229 | 0.0049 | 0.0153 | 46.7347
2.5 | 0.2855 | 0.00485 | 0.0153 | 58.866
3 | 0.3417 | 0.00482 | 0.0154 | 70.8921
3.5 | 0.3977 | 0.0048 | 0.0155 | 82.8542
4 | 0.4534 | 0.00482 | 0.0157 | 94.0664
4.5 | 0.5077 | 0.00494 | 0.016 | 102.7733
5 | 0.5616 | 0.00508 | 0.0165 | 110.5512
5.5 | 0.6137 | 0.00532 | 0.0172 | 115.3571
6 | 0.6653 | 0.0055 | 0.0182 | 120.9636
6.5 | 0.7158 | 0.00583 | 0.0194 | 122.7787
7 | 0.7727 | 0.00621 | 0.0191 | 124.4283
7.5 | 0.8308 | 0.0067 | 0.0184 | 124
8 | 0.8948 | 0.00731 | 0.0163 | 122.4077
8.5 | 0.9534 | 0.00793 | 0.0154 | 120.227
9 | 1.0131 | 0.0085 | 0.0143 | 119.1882
9.5 | 1.0775 | 0.00921 | 0.0119 | 116.9924
10 | 1.1387 | 0.00988 | 0.0103 | 115.253
10.5 | 1.1981 | 0.01064 | 0.0089 | 112.6034
11 | 1.2575 | 0.0114 | 0.0074 | 110.307
11.5 | 1.3124 | 0.01222 | 0.0069 | 107.3977
12 | 1.3504 | 0.013 | 0.0098 | 103.8769
12.5 | 1.3875 | 0.01376 | 0.0128 | 100.8358
13 | 1.4216 | 0.01464 | 0.0161 | 97.1038
13.5 | 1.4523 | 0.0157 | 0.0197 | 92.5032
14 | 1.4837 | 0.01676 | 0.0229 | 88.5263
14.5 | 1.5011 | 0.01794 | 0.0281 | 83.6734
15 | 1.5175 | 0.01981 | 0.0314 | 76.6027
15.5 | 1.5338 | 0.02253 | 0.0326 | 68.0781
16 | 1.5468 | 0.02627 | 0.0322 | 58.8809
16.5 | 1.5504 | 0.03147 | 0.0308 | 49.266
17 | 1.5499 | 0.03728 | 0.0291 | 41.5746
17.5 | 1.5359 | 0.04467 | 0.0268 | 34.3833
18 | 1.5268 | 0.05149 | 0.0247 | 29.6524
18.5 | 1.5064 | 0.06 | 0.0217 | 25.1067
19 | 1.4782 | 0.07 | 0.0178 | 21.1171
19.5 | 1.4522 | 0.08004 | 0.0137 | 18.1434
20 | 1.4272 | 0.09019 | 0.0094 | 15.8244

## 93. Re 7M Mach 0.25 (1)
BIGFOIL.COM POLAR EXPORT
mh106
MH 106 13.07% |  |  |  | Cl Max: | 1.067 | at alpha= | 10.5 | deg
JavaFoil+Calcfoil stall+Eppler ext transition |  |  |  | L/D Max: | 127.956 | at alpha= | 8 | deg
Re: | 7000000 |  |  | Cd Min: | 0.00542 | at alpha= | 1.5 | deg
Mach: | 0.25 |  |  | Cl=0 at alpha= | 0.095238 | deg
|  |  |  | @ Cl=0.1, Cd= | 0.005471
|  |  |  | @ Cl=0.4, Cd= | 0.0054826
|  |  |  | @ Cl=0.6, Cd= | 0.06881
alpha (deg) | Cl | Cd | Cm | Cl/Cd
-13 | -0.293 | 0.03976 | 0.023 | -7.36
-12.5 | -0.379 | 0.02989 | 0.024 | -12.685
-12 | -0.464 | 0.02203 | 0.024 | -21.055
-11.5 | -0.543 | 0.01756 | 0.025 | -30.93
-11 | -0.614 | 0.01546 | 0.025 | -39.72
-10.5 | -0.674 | 0.01427 | 0.025 | -47.266
-10 | -0.723 | 0.01153 | 0.025 | -62.734
-9.5 | -0.761 | 0.01321 | 0.024 | -57.629
-9 | -0.785 | 0.01254 | 0.024 | -62.592
-8.5 | -0.798 | 0.01198 | 0.024 | -66.563
-8 | -0.799 | 0.0115 | 0.024 | -69.445
-7.5 | -0.789 | 0.01082 | 0.023 | -72.907
-7 | -0.769 | 0.01045 | 0.023 | -73.574
-6.5 | -0.74 | 0.01012 | 0.023 | -73.128
-6 | -0.703 | 0.00983 | 0.022 | -71.555
-5.5 | -0.66 | 0.00955 | 0.022 | -69.09
-5 | -0.611 | 0.00927 | 0.021 | -65.934
-4.5 | -0.558 | 0.00902 | 0.021 | -61.856
-4 | -0.502 | 0.0088 | 0.021 | -57.005
-3.5 | -0.443 | 0.00632 | 0.02 | -70.173
-3 | -0.383 | 0.00613 | 0.02 | -62.55
-2.5 | -0.323 | 0.00598 | 0.02 | -53.886
-2 | -0.261 | 0.00591 | 0.019 | -44.119
-1.5 | -0.199 | 0.00583 | 0.019 | -34.027
-1 | -0.136 | 0.00576 | 0.018 | -23.674
-0.5 | -0.074 | 0.00564 | 0.018 | -13.14
0 | -0.012 | 0.00557 | 0.018 | -2.112
0.5 | 0.051 | 0.00555 | 0.017 | 9.107
1 | 0.113 | 0.00545 | 0.017 | 20.707
1.5 | 0.175 | 0.00542 | 0.016 | 32.307
2 | 0.237 | 0.00543 | 0.016 | 43.66
2.5 | 0.299 | 0.00545 | 0.015 | 54.937
3 | 0.361 | 0.00547 | 0.015 | 66.081
3.5 | 0.423 | 0.00549 | 0.015 | 77.124
4 | 0.485 | 0.00559 | 0.014 | 86.788
4.5 | 0.547 | 0.00566 | 0.014 | 96.603
5 | 0.608 | 0.00579 | 0.013 | 104.937
5.5 | 0.669 | 0.00606 | 0.013 | 110.356
6 | 0.729 | 0.0063 | 0.012 | 115.754
6.5 | 0.789 | 0.00657 | 0.012 | 120.167
7 | 0.848 | 0.00685 | 0.011 | 123.71
7.5 | 0.902 | 0.00713 | 0.011 | 126.511
8 | 0.953 | 0.00745 | 0.01 | 127.956
8.5 | 0.998 | 0.00785 | 0.01 | 127.227
9 | 1.038 | 0.00816 | 0.009 | 127.206
9.5 | 1.061 | 0.01385 | 0.009 | 76.644
10 | 1.065 | 0.01274 | 0.008 | 83.586
10.5 | 1.067 | 0.01566 | 0.008 | 68.127
11 | 1.06 | 0.01801 | 0.007 | 58.868
11.5 | 1.043 | 0.02078 | 0.007 | 50.187
12 | 1.011 | 0.0241 | 0.006 | 41.973
12.5 | 0.967 | 0.02798 | 0.005 | 34.57
13 | 0.912 | 0.03252 | 0.005 | 28.039
13.5 | 0.846 | 0.03777 | 0.004 | 22.397
14 | 0.77 | 0.0446 | 0.004 | 17.271
14.5 | 0.689 | 0.05125 | 0.003 | 13.441
15 | 0.6 | 0.06018 | 0.003 | 9.978
15.5 | 0.509 | 0.06881 | 0.002 | 7.398

## 94. Re 7M Mach 0.25 (2)
BIGFOIL.COM POLAR EXPORT
mh106
MH 106 13.07% |  |  |  | Cl Max: | 1.4771 | at alpha= | 14.5 | deg
XFOIL ncrit=9 |  |  |  | L/D Max: | 124.457 | at alpha= | 7 | deg
Re: | 7000000 |  |  | Cd Min: | 0.13652 | at alpha= | -17 | deg
Mach: | 0.25 |  |  | Cl=0 at alpha= | -0.014358 | deg
|  |  |  | @ Cl=0.1, Cd= | 0.0050504
|  |  |  | @ Cl=0.4, Cd= | 0.00486
|  |  |  | @ Cl=0.6, Cd= | 0.0052559
alpha (deg) | Cl | Cd | Cm | Cl/Cd
-17 | -0.9002 | 0.13652 | 0.0188 | -6.5939
-16.5 | -0.942 | 0.1189 | 0.0092 | -7.9226
-16 | -0.9512 | 0.1088 | 0.0046 | -8.7426
-15.5 | -1.0845 | 0.08061 | -0.0096 | -13.4537
-15 | -1.1171 | 0.0683 | -0.0158 | -16.3558
-14.5 | -1.1537 | 0.05501 | -0.0237 | -20.9726
-14 | -1.1694 | 0.04441 | -0.0308 | -26.3319
-13.5 | -1.1847 | 0.03432 | -0.038 | -34.5192
-13 | -1.2001 | 0.02772 | -0.0383 | -43.2937
-12.5 | -1.2163 | 0.02348 | -0.0326 | -51.8015
-12 | -1.2254 | 0.02067 | -0.0237 | -59.284
-11.5 | -1.2202 | 0.0182 | -0.0154 | -67.044
-11 | -1.1876 | 0.01652 | -0.0108 | -71.8886
-10.5 | -1.1459 | 0.01464 | -0.0079 | -78.2719
-10 | -1.1091 | 0.01335 | -0.0034 | -83.0787
-9.5 | -1.0637 | 0.01226 | -0.0004 | -86.7618
-9 | -1.0146 | 0.01137 | 0.0021 | -89.2348
-8.5 | -0.9631 | 0.01061 | 0.0041 | -90.7729
-8 | -0.9101 | 0.00995 | 0.0059 | -91.4673
-7.5 | -0.8551 | 0.00947 | 0.0073 | -90.2957
-7 | -0.7997 | 0.009 | 0.0085 | -88.8556
-6.5 | -0.7432 | 0.00865 | 0.0095 | -85.9191
-6 | -0.6865 | 0.00829 | 0.0104 | -82.8106
-5.5 | -0.6294 | 0.00799 | 0.0111 | -78.7735
-5 | -0.5716 | 0.00774 | 0.0117 | -73.8501
-4.5 | -0.5145 | 0.00745 | 0.0123 | -69.0604
-4 | -0.4578 | 0.0071 | 0.013 | -64.4789
-3.5 | -0.4026 | 0.0066 | 0.0138 | -61
-3 | -0.3482 | 0.00603 | 0.0147 | -57.7446
-2.5 | -0.2918 | 0.00569 | 0.0152 | -51.283
-2 | -0.2343 | 0.00547 | 0.0156 | -42.8336
-1.5 | -0.1756 | 0.00534 | 0.0157 | -32.8839
-1 | -0.1165 | 0.00526 | 0.0157 | -22.1483
-0.5 | -0.0575 | 0.0052 | 0.0158 | -11.0577
0 | 0.0017 | 0.00512 | 0.0158 | 0.33203
0.5 | 0.0609 | 0.00509 | 0.0157 | 11.9646
1 | 0.1201 | 0.00503 | 0.0157 | 23.8767
1.5 | 0.1789 | 0.00498 | 0.0157 | 35.9237
2 | 0.2379 | 0.00494 | 0.0157 | 48.1579
2.5 | 0.2964 | 0.00489 | 0.0158 | 60.6135
3 | 0.3546 | 0.00486 | 0.0159 | 72.963
3.5 | 0.4126 | 0.00486 | 0.0161 | 84.8971
4 | 0.4702 | 0.00487 | 0.0164 | 96.5503
4.5 | 0.5263 | 0.00502 | 0.0169 | 104.8406
5 | 0.5822 | 0.00516 | 0.0175 | 112.8295
5.5 | 0.636 | 0.00545 | 0.0185 | 116.6972
6 | 0.6891 | 0.00567 | 0.0197 | 121.5344
6.5 | 0.7419 | 0.00598 | 0.0211 | 124.0635
7 | 0.8015 | 0.00644 | 0.021 | 124.4565
7.5 | 0.8629 | 0.00697 | 0.0204 | 123.802
8 | 0.93 | 0.00765 | 0.0185 | 121.5686
8.5 | 0.9914 | 0.00829 | 0.0179 | 119.5899
9 | 1.055 | 0.00902 | 0.0168 | 116.9623
9.5 | 1.1223 | 0.00982 | 0.0148 | 114.2872
10 | 1.1858 | 0.01069 | 0.0137 | 110.9261
10.5 | 1.2479 | 0.01164 | 0.0128 | 107.2079
11 | 1.3104 | 0.0126 | 0.0118 | 104
11.5 | 1.3529 | 0.01344 | 0.0149 | 100.6622
12 | 1.3874 | 0.01443 | 0.0193 | 96.1469
12.5 | 1.4169 | 0.0156 | 0.0242 | 90.8269
13.5 | 1.4529 | 0.01859 | 0.0356 | 78.1549
14 | 1.4665 | 0.02151 | 0.0378 | 68.1776
14.5 | 1.4771 | 0.02591 | 0.0374 | 57.0089
15 | 1.477 | 0.03197 | 0.0357 | 46.1996
15.5 | 1.4684 | 0.03903 | 0.0336 | 37.6223
16 | 1.4518 | 0.04692 | 0.0312 | 30.942
16.5 | 1.4177 | 0.05691 | 0.0277 | 24.9113
17 | 1.3962 | 0.06599 | 0.0243 | 21.1578
17.5 | 1.3604 | 0.07729 | 0.0195 | 17.6012
18 | 1.3415 | 0.0867 | 0.0157 | 15.4729
18.5 | 1.3084 | 0.09843 | 0.0103 | 13.2927
19 | 1.2728 | 0.11101 | 0.0044 | 11.4656
19.5 | 1.2327 | 0.12469 | -0.0025 | 9.8861

## 95. Re 7M Mach 0.50 (1)
BIGFOIL.COM POLAR EXPORT
mh106
MH 106 13.07% |  |  |  | Cl Max: | 1.151 | at alpha= | 20 | deg
JavaFoil+Calcfoil stall+Eppler ext transition |  |  |  | L/D Max: | 115.966 | at alpha= | 7 | deg
Re: | 7000000 |  |  | Cd Min: | 0.00558 | at alpha= | 1.5 | deg
Mach: | 0.5 |  |  | Cl=0 at alpha= | 0.094203 | deg
|  |  |  | @ Cl=0.1, Cd= | 0.0056311
|  |  |  | @ Cl=0.4, Cd= | 0.0056789
|  |  |  | @ Cl=0.6, Cd= | 0.0061294
alpha (deg) | Cl | Cd | Cm | Cl/Cd
-20 | -1.117 | 0.14285 | 0.023 | -7.82
-19.5 | -1.085 | 0.14286 | 0.022 | -7.592
-19 | -1.052 | 0.14218 | 0.021 | -7.4
-18.5 | -1.021 | 0.13994 | 0.02 | -7.296
-18 | -1.009 | 0.13233 | 0.022 | -7.622
-17.5 | -0.983 | 0.12348 | 0.022 | -7.965
-17 | -0.953 | 0.12049 | 0.021 | -7.911
-16.5 | -0.921 | 0.11836 | 0.02 | -7.784
-16 | -0.888 | 0.11716 | 0.019 | -7.583
-15.5 | -0.858 | 0.11323 | 0.018 | -7.574
-15 | -0.84 | 0.11046 | 0.019 | -7.601
-14.5 | -0.813 | 0.10334 | 0.019 | -7.869
-14 | -0.781 | 0.10126 | 0.018 | -7.714
-13.5 | -0.75 | 0.09844 | 0.017 | -7.615
-13 | -0.721 | 0.09581 | 0.016 | -7.522
-12.5 | -0.694 | 0.09181 | 0.015 | -7.556
-12 | -0.67 | 0.08827 | 0.016 | -7.588
-11.5 | -0.64 | 0.08356 | 0.015 | -7.663
-11 | -0.612 | 0.07955 | 0.014 | -7.69
-10.5 | -0.586 | 0.07209 | 0.014 | -8.124
-10 | -0.559 | 0.06601 | 0.015 | -8.469
-9.5 | -0.549 | 0.05305 | 0.019 | -10.354
-9 | -0.611 | 0.01616 | 0.026 | -37.783
-8.5 | -0.583 | 0.01505 | 0.026 | -38.772
-8 | -0.555 | 0.01201 | 0.026 | -46.168
-7.5 | -0.523 | 0.01355 | 0.026 | -38.592
-7 | -0.489 | 0.01251 | 0.026 | -39.064
-6.5 | -0.455 | 0.01194 | 0.025 | -38.096
-6 | -0.583 | 0.01142 | 0.025 | -51.007
-5.5 | -0.669 | 0.01085 | 0.024 | -61.611
-5 | -0.653 | 0.01037 | 0.024 | -62.995
-4.5 | -0.61 | 0.00994 | 0.024 | -61.378
-4 | -0.555 | 0.00962 | 0.023 | -57.67
-3.5 | -0.493 | 0.0077 | 0.023 | -63.998
-3 | -0.428 | 0.00638 | 0.022 | -66.987
-2.5 | -0.36 | 0.00621 | 0.022 | -57.977
-2 | -0.291 | 0.00607 | 0.021 | -48.007
-1.5 | -0.222 | 0.00595 | 0.021 | -37.272
-1 | -0.152 | 0.00594 | 0.021 | -25.639
-0.5 | -0.083 | 0.00584 | 0.02 | -14.179
0 | -0.013 | 0.00571 | 0.02 | -2.302
0.5 | 0.056 | 0.00565 | 0.019 | 10.002
1 | 0.126 | 0.00562 | 0.019 | 22.441
1.5 | 0.196 | 0.00558 | 0.018 | 35.071
2 | 0.265 | 0.00562 | 0.018 | 47.156
2.5 | 0.334 | 0.00566 | 0.017 | 59.137
3 | 0.404 | 0.00568 | 0.017 | 71.012
3.5 | 0.473 | 0.00584 | 0.016 | 80.907
4 | 0.542 | 0.00601 | 0.016 | 90.172
4.5 | 0.61 | 0.00615 | 0.015 | 99.262
5 | 0.678 | 0.00639 | 0.015 | 106.171
5.5 | 0.745 | 0.00671 | 0.014 | 111.13
6 | 0.811 | 0.00711 | 0.014 | 114.084
6.5 | 0.876 | 0.00757 | 0.013 | 115.641
7 | 0.939 | 0.00809 | 0.013 | 115.966
7.5 | 0.99 | 0.00878 | 0.012 | 112.735
8 | 1.006 | 0.01249 | 0.011 | 80.522
8.5 | 0.982 | 0.01682 | 0.01 | 58.36
9 | 0.903 | 0.02018 | 0.01 | 44.768
9.5 | 0.603 | 0.02539 | 0.009 | 23.728
10 | 0.627 | 0.03017 | 0.008 | 20.766
10.5 | 0.648 | 0.0368 | 0.008 | 17.61
11 | 0.658 | 0.05064 | 0.007 | 12.986
11.5 | 0.668 | 0.06718 | 0.006 | 9.947
12 | 0.665 | 0.08727 | 0.004 | 7.625
12.5 | 0.714 | 0.08013 | 0.005 | 8.916
13 | 0.742 | 0.08696 | 0.004 | 8.534
13.5 | 0.751 | 0.09989 | 0.003 | 7.513
14 | 0.786 | 0.10051 | 0.003 | 7.824
14.5 | 0.83 | 0.09622 | 0.003 | 8.621
15 | 0.857 | 0.10325 | 0.003 | 8.302
15.5 | 0.864 | 0.1165 | 0.002 | 7.42
16 | 0.901 | 0.11631 | 0.002 | 7.745
16.5 | 0.943 | 0.11193 | 0.002 | 8.422
17 | 0.977 | 0.11313 | 0.001 | 8.639
17.5 | 1 | 0.12442 | 0.001 | 8.038
18 | 1.009 | 0.13484 | 0 | 7.483
18.5 | 1.046 | 0.13381 | 0 | 7.816
19 | 1.085 | 0.1309 | 0 | 8.288
19.5 | 1.122 | 0.12949 | -0.001 | 8.663
20 | 1.151 | 0.13443 | -0.001 | 8.563

## 96. Re 7M Mach 0.50 (2)
BIGFOIL.COM POLAR EXPORT
mh106
MH 106 13.07% |  |  |  | Cl Max: | 1.3356 | at alpha= | 10 | deg
XFOIL ncrit=9 |  |  |  | L/D Max: | 126.951 | at alpha= | 7 | deg
Re: | 7000000 |  |  | Cd Min: | 0.1182 | at alpha= | 15 | deg
Mach: | 0.5 |  |  | Cl=0 at alpha= | -99 | deg
|  |  |  | @ Cl=0.1, Cd= | 0.0052323
|  |  |  | @ Cl=0.4, Cd= | 0.0051042
|  |  |  | @ Cl=0.6, Cd= | 0.0054135
alpha (deg) | Cl | Cd | Cm | Cl/Cd
0 | 0.0084 | 0.00531 | 0.0169 | 1.5819
0.5 | 0.0761 | 0.00525 | 0.0171 | 14.4952
1 | 0.1437 | 0.0052 | 0.0172 | 27.6346
1.5 | 0.2116 | 0.00516 | 0.0174 | 41.0078
2 | 0.2793 | 0.00514 | 0.0176 | 54.3385
2.5 | 0.3465 | 0.00512 | 0.018 | 67.6758
3 | 0.4141 | 0.0051 | 0.0184 | 81.1961
3.5 | 0.4806 | 0.00513 | 0.0191 | 93.6842
4 | 0.5472 | 0.0052 | 0.02 | 105.2308
4.5 | 0.6115 | 0.00546 | 0.0213 | 111.9963
5 | 0.676 | 0.0057 | 0.0229 | 118.5965
5.5 | 0.7386 | 0.00604 | 0.0249 | 122.2848
7 | 0.9369 | 0.00738 | 0.0308 | 126.9512
7.5 | 1.0169 | 0.00819 | 0.0304 | 124.1636
8 | 1.096 | 0.00921 | 0.0304 | 119.0011
8.5 | 1.168 | 0.01039 | 0.032 | 112.4158
9 | 1.2498 | 0.01202 | 0.0317 | 103.9767
9.5 | 1.328 | 0.01371 | 0.0328 | 96.8636
10 | 1.3356 | 0.01638 | 0.043 | 81.5385
10.5 | 1.2965 | 0.02281 | 0.0478 | 56.8391
11 | 1.2651 | 0.03247 | 0.0447 | 38.9621
11.5 | 1.2267 | 0.04217 | 0.042 | 29.0894
12 | 1.1902 | 0.05172 | 0.0391 | 23.0124
12.5 | 1.1557 | 0.06161 | 0.0354 | 18.7583
13 | 1.1205 | 0.07233 | 0.0308 | 15.4915
13.5 | 1.0892 | 0.08326 | 0.0258 | 13.0819
14 | 1.0603 | 0.09441 | 0.0204 | 11.2308
14.5 | 1.03 | 0.10624 | 0.0144 | 9.695
15 | 1.0031 | 0.1182 | 0.0081 | 8.4865

## 97. Re 8M Mach 0.00 (1)
BIGFOIL.COM POLAR EXPORT
mh106
MH 106 13.07% |  |  |  | Cl Max: | 1.111 | at alpha= | 11.5 | deg
JavaFoil+Calcfoil stall+Eppler ext transition |  |  |  | L/D Max: | 132.008 | at alpha= | 9 | deg
Re: | 8000000 |  |  | Cd Min: | 0.00533 | at alpha= | 1 | deg
Mach: | 0 |  |  | Cl=0 at alpha= | 0.091667 | deg
|  |  |  | @ Cl=0.1, Cd= | 0.005342
|  |  |  | @ Cl=0.4, Cd= | 0.0054383
|  |  |  | @ Cl=0.6, Cd= | 0.0057736
alpha (deg) | Cl | Cd | Cm | Cl/Cd
-15 | -0.586 | 0.04718 | 0.023 | -12.427
-14.5 | -0.623 | 0.038 | 0.023 | -16.39
-14 | -0.662 | 0.02968 | 0.024 | -22.293
-13.5 | -0.702 | 0.02298 | 0.024 | -30.542
-13 | -0.741 | 0.01837 | 0.025 | -40.342
-12.5 | -0.775 | 0.01628 | 0.025 | -47.614
-12 | -0.806 | 0.01479 | 0.025 | -54.459
-11.5 | -0.829 | 0.01385 | 0.025 | -59.863
-11 | -0.847 | 0.01114 | 0.024 | -76.001
-10.5 | -0.861 | 0.01288 | 0.024 | -66.808
-10 | -0.866 | 0.01238 | 0.024 | -69.947
-9.5 | -0.865 | 0.01188 | 0.024 | -72.815
-9 | -0.859 | 0.01144 | 0.023 | -75.023
-8.5 | -0.846 | 0.01106 | 0.023 | -76.474
-8 | -0.826 | 0.01047 | 0.023 | -78.915
-7.5 | -0.801 | 0.01014 | 0.022 | -79.014
-7 | -0.77 | 0.00987 | 0.022 | -77.993
-6.5 | -0.733 | 0.00958 | 0.022 | -76.474
-6 | -0.691 | 0.00933 | 0.021 | -74.042
-5.5 | -0.645 | 0.0091 | 0.021 | -70.875
-5 | -0.595 | 0.00887 | 0.021 | -67.104
-4.5 | -0.542 | 0.00868 | 0.02 | -62.5
-4 | -0.487 | 0.00729 | 0.02 | -66.781
-3.5 | -0.43 | 0.00617 | 0.02 | -69.613
-3 | -0.372 | 0.00599 | 0.019 | -62.014
-2.5 | -0.312 | 0.00587 | 0.019 | -53.212
-2 | -0.252 | 0.0058 | 0.019 | -43.533
-1.5 | -0.192 | 0.00572 | 0.018 | -33.63
-1 | -0.132 | 0.00565 | 0.018 | -23.367
-0.5 | -0.072 | 0.00554 | 0.017 | -12.953
0 | -0.011 | 0.0055 | 0.017 | -2.073
0.5 | 0.049 | 0.00541 | 0.017 | 9.037
1 | 0.109 | 0.00533 | 0.016 | 20.488
1.5 | 0.17 | 0.00536 | 0.016 | 31.642
2 | 0.23 | 0.00535 | 0.015 | 42.941
2.5 | 0.29 | 0.00536 | 0.015 | 54.144
3 | 0.35 | 0.00538 | 0.014 | 65.02
3.5 | 0.41 | 0.00545 | 0.014 | 75.202
4 | 0.47 | 0.00555 | 0.014 | 84.634
4.5 | 0.53 | 0.00563 | 0.013 | 94.028
5 | 0.589 | 0.00574 | 0.013 | 102.628
5.5 | 0.648 | 0.00592 | 0.012 | 109.423
6 | 0.707 | 0.00616 | 0.012 | 114.811
6.5 | 0.765 | 0.00635 | 0.011 | 120.525
7 | 0.822 | 0.0066 | 0.011 | 124.627
7.5 | 0.876 | 0.00685 | 0.01 | 128.033
8 | 0.927 | 0.00709 | 0.01 | 130.816
8.5 | 0.975 | 0.00744 | 0.01 | 130.907
9 | 1.018 | 0.00771 | 0.009 | 132.008
9.5 | 1.057 | 0.00804 | 0.009 | 131.488
10 | 1.09 | 0.00914 | 0.008 | 119.274
10.5 | 1.1 | 0.01364 | 0.008 | 80.65
11 | 1.107 | 0.01282 | 0.007 | 86.414
11.5 | 1.111 | 0.01587 | 0.006 | 70.007
12 | 1.106 | 0.01805 | 0.006 | 61.298
12.5 | 1.095 | 0.02061 | 0.005 | 53.137
13 | 1.078 | 0.02367 | 0.005 | 45.543
13.5 | 1.055 | 0.02707 | 0.004 | 38.982
14 | 1.027 | 0.03104 | 0.004 | 33.091
14.5 | 0.995 | 0.03534 | 0.003 | 28.165
15 | 0.961 | 0.0397 | 0.003 | 24.205
15.5 | 0.923 | 0.04496 | 0.003 | 20.534
16 | 0.884 | 0.05063 | 0.002 | 17.457
16.5 | 0.843 | 0.05697 | 0.002 | 14.802

## 98. Re 8M Mach 0.00 (2)
BIGFOIL.COM POLAR EXPORT
mh106
MH 106 13.07% |  |  |  | Cl Max: | 1.5851 | at alpha= | 17 | deg
XFOIL ncrit=9 |  |  |  | L/D Max: | 125.665 | at alpha= | 7 | deg
Re: | 8000000 |  |  | Cd Min: | 0.1238 | at alpha= | -20 | deg
Mach: | 0 |  |  | Cl=0 at alpha= | -0.0017513 | deg
|  |  |  | @ Cl=0.1, Cd= | 0.0049225
|  |  |  | @ Cl=0.4, Cd= | 0.0047649
|  |  |  | @ Cl=0.6, Cd= | 0.0052811
alpha (deg) | Cl | Cd | Cm | Cl/Cd
-20 | -1.1548 | 0.1238 | 0.0119 | -9.3279
-19.5 | -1.1997 | 0.10721 | 0.0025 | -11.1902
-19 | -1.2547 | 0.09119 | -0.005 | -13.7592
-18.5 | -1.2776 | 0.08145 | -0.0084 | -15.6857
-18 | -1.3725 | 0.06039 | -0.019 | -22.7273
-17.5 | -1.3961 | 0.04991 | -0.0245 | -27.9724
-17 | -1.4336 | 0.03736 | -0.0321 | -38.3726
-16.5 | -1.4398 | 0.03047 | -0.0351 | -47.253
-16 | -1.4484 | 0.02585 | -0.033 | -56.0309
-15.5 | -1.441 | 0.02339 | -0.0292 | -61.6075
-15 | -1.4445 | 0.02087 | -0.0226 | -69.2142
-14.5 | -1.4386 | 0.01922 | -0.0155 | -74.8491
-14 | -1.4199 | 0.01785 | -0.0099 | -79.5462
-13.5 | -1.389 | 0.01655 | -0.0063 | -83.9275
-13 | -1.3532 | 0.01539 | -0.0033 | -87.9272
-12.5 | -1.315 | 0.01425 | -0.0007 | -92.2807
-12 | -1.2736 | 0.01326 | 0.0016 | -96.0483
-11.5 | -1.2295 | 0.0124 | 0.0036 | -99.1532
-11 | -1.1815 | 0.0117 | 0.0048 | -100.9829
-10.5 | -1.1297 | 0.01124 | 0.0053 | -100.5071
-10 | -1.0817 | 0.01074 | 0.0067 | -100.7169
-9.5 | -1.0322 | 0.01024 | 0.0079 | -100.8008
-9 | -0.9812 | 0.0098 | 0.0088 | -100.1224
-8.5 | -0.9294 | 0.00942 | 0.0096 | -98.6624
-8 | -0.8771 | 0.00904 | 0.0103 | -97.0243
-7.5 | -0.8239 | 0.00872 | 0.0109 | -94.4839
-7 | -0.7701 | 0.00845 | 0.0113 | -91.1361
-6.5 | -0.7158 | 0.00821 | 0.0117 | -87.1864
-6 | -0.6617 | 0.00791 | 0.0122 | -83.6536
-5.5 | -0.6069 | 0.00766 | 0.0126 | -79.2298
-5 | -0.5518 | 0.00744 | 0.0129 | -74.1667
-4.5 | -0.4973 | 0.00715 | 0.0133 | -69.5524
-4 | -0.4427 | 0.00684 | 0.0137 | -64.7222
-3.5 | -0.3891 | 0.00643 | 0.0142 | -60.5132
-3 | -0.3362 | 0.00593 | 0.0148 | -56.6948
-2.5 | -0.2819 | 0.00559 | 0.0152 | -50.4293
-2 | -0.2268 | 0.00535 | 0.0155 | -42.3925
-1.5 | -0.1705 | 0.00522 | 0.0156 | -32.6628
-1 | -0.1136 | 0.00514 | 0.0155 | -22.1012
-0.5 | -0.0569 | 0.00507 | 0.0155 | -11.2229
0 | 0.0002 | 0.00501 | 0.0154 | 0.03992
0.5 | 0.0572 | 0.00496 | 0.0154 | 11.5323
1 | 0.1142 | 0.00491 | 0.0153 | 23.2587
1.5 | 0.171 | 0.00487 | 0.0152 | 35.1129
2 | 0.2277 | 0.00485 | 0.0151 | 46.9485
2.5 | 0.2843 | 0.0048 | 0.0151 | 59.2292
3 | 0.3403 | 0.00477 | 0.0151 | 71.3417
3.5 | 0.3961 | 0.00476 | 0.0152 | 83.2143
4 | 0.4512 | 0.00483 | 0.0154 | 93.4161
4.5 | 0.5053 | 0.00497 | 0.0157 | 101.67
5 | 0.5591 | 0.00511 | 0.016 | 109.4129
5.5 | 0.6117 | 0.00533 | 0.0166 | 114.7655
6 | 0.6636 | 0.00552 | 0.0173 | 120.2174
6.5 | 0.7139 | 0.00578 | 0.0184 | 123.5121
7 | 0.7653 | 0.00609 | 0.0193 | 125.665
7.5 | 0.8207 | 0.00656 | 0.0191 | 125.1067
8 | 0.8827 | 0.00713 | 0.0173 | 123.8008
8.5 | 0.9435 | 0.00768 | 0.0158 | 122.8516
9 | 0.9977 | 0.00823 | 0.0157 | 121.2272
9.5 | 1.0625 | 0.00888 | 0.0131 | 119.6509
10 | 1.1241 | 0.00952 | 0.0112 | 118.0777
10.5 | 1.183 | 0.01023 | 0.0097 | 115.6403
11 | 1.2416 | 0.01092 | 0.0083 | 113.6996
11.5 | 1.2997 | 0.01169 | 0.0069 | 111.1805
12 | 1.3482 | 0.01246 | 0.0074 | 108.2022
12.5 | 1.3866 | 0.01317 | 0.01 | 105.2847
13 | 1.4214 | 0.01397 | 0.0131 | 101.7466
13.5 | 1.4543 | 0.01489 | 0.0164 | 97.6696
14 | 1.4878 | 0.01579 | 0.0193 | 94.2242
14.5 | 1.519 | 0.01681 | 0.0222 | 90.3629
15 | 1.5346 | 0.01804 | 0.0274 | 85.0665
15.5 | 1.5532 | 0.01982 | 0.0302 | 78.3653
16 | 1.5694 | 0.02247 | 0.0312 | 69.8442
16.5 | 1.5781 | 0.02656 | 0.0308 | 59.4164
17 | 1.5851 | 0.03125 | 0.0295 | 50.7232
17.5 | 1.5796 | 0.03752 | 0.0277 | 42.1002
18 | 1.5809 | 0.04301 | 0.0261 | 36.7566
18.5 | 1.5658 | 0.05047 | 0.0237 | 31.0244
19 | 1.5356 | 0.06017 | 0.0203 | 25.521
19.5 | 1.5135 | 0.06928 | 0.0168 | 21.8461
20 | 1.4905 | 0.07881 | 0.0129 | 18.9126

## 99. Re 8M Mach 0.10 (1)
BIGFOIL.COM POLAR EXPORT
mh106
MH 106 13.07% |  |  |  | Cl Max: | 1.103 | at alpha= | 11.5 | deg
JavaFoil+Calcfoil stall+Eppler ext transition |  |  |  | L/D Max: | 131.243 | at alpha= | 9 | deg
Re: | 8000000 |  |  | Cd Min: | 0.00536 | at alpha= | 1 | deg
Mach: | 0.1 |  |  | Cl=0 at alpha= | 0.091667 | deg
|  |  |  | @ Cl=0.1, Cd= | 0.0053698
|  |  |  | @ Cl=0.4, Cd= | 0.005446
|  |  |  | @ Cl=0.6, Cd= | 0.0057858
alpha (deg) | Cl | Cd | Cm | Cl/Cd
-14.5 | -0.567 | 0.04303 | 0.023 | -13.168
-14 | -0.608 | 0.03361 | 0.023 | -18.095
-13.5 | -0.652 | 0.02555 | 0.024 | -25.518
-13 | -0.696 | 0.01978 | 0.024 | -35.198
-12.5 | -0.736 | 0.01705 | 0.025 | -43.162
-12 | -0.771 | 0.01526 | 0.025 | -50.525
-11.5 | -0.801 | 0.01414 | 0.025 | -56.668
-11 | -0.823 | 0.01346 | 0.025 | -61.161
-10.5 | -0.842 | 0.01311 | 0.024 | -64.245
-10 | -0.852 | 0.01256 | 0.024 | -67.807
-9.5 | -0.855 | 0.01202 | 0.024 | -71.081
-9 | -0.851 | 0.01159 | 0.024 | -73.472
-8.5 | -0.841 | 0.01116 | 0.023 | -75.388
-8 | -0.824 | 0.01057 | 0.023 | -77.969
-7.5 | -0.8 | 0.0102 | 0.023 | -78.457
-7 | -0.77 | 0.00991 | 0.022 | -77.71
-6.5 | -0.734 | 0.00963 | 0.022 | -76.238
-6 | -0.693 | 0.00938 | 0.022 | -73.904
-5.5 | -0.647 | 0.00915 | 0.021 | -70.788
-5 | -0.598 | 0.0089 | 0.021 | -67.13
-4.5 | -0.545 | 0.00871 | 0.021 | -62.553
-4 | -0.489 | 0.00731 | 0.02 | -66.95
-3.5 | -0.432 | 0.00619 | 0.02 | -69.799
-3 | -0.373 | 0.006 | 0.019 | -62.238
-2.5 | -0.314 | 0.00588 | 0.019 | -53.401
-2 | -0.254 | 0.00581 | 0.019 | -43.67
-1.5 | -0.193 | 0.00573 | 0.018 | -33.746
-1 | -0.133 | 0.00565 | 0.018 | -23.461
-0.5 | -0.072 | 0.00554 | 0.017 | -13.006
0 | -0.011 | 0.0055 | 0.017 | -2.081
0.5 | 0.049 | 0.00542 | 0.017 | 9.075
1 | 0.11 | 0.00536 | 0.016 | 20.491
1.5 | 0.17 | 0.00536 | 0.016 | 31.756
2 | 0.231 | 0.00536 | 0.015 | 43.102
2.5 | 0.291 | 0.00538 | 0.015 | 54.175
3 | 0.352 | 0.00539 | 0.015 | 65.257
3.5 | 0.412 | 0.00546 | 0.014 | 75.415
4 | 0.472 | 0.00557 | 0.014 | 84.824
4.5 | 0.532 | 0.00565 | 0.013 | 94.261
5 | 0.592 | 0.00576 | 0.013 | 102.8
5.5 | 0.651 | 0.00595 | 0.012 | 109.551
6 | 0.71 | 0.00619 | 0.012 | 114.788
6.5 | 0.769 | 0.00639 | 0.011 | 120.236
7 | 0.826 | 0.00663 | 0.011 | 124.573
7.5 | 0.881 | 0.00689 | 0.011 | 127.79
8 | 0.931 | 0.00714 | 0.01 | 130.484
8.5 | 0.978 | 0.0075 | 0.01 | 130.387
9 | 1.021 | 0.00778 | 0.009 | 131.243
9.5 | 1.059 | 0.00813 | 0.009 | 130.267
10 | 1.092 | 0.00928 | 0.008 | 117.6
10.5 | 1.096 | 0.01291 | 0.008 | 84.894
11 | 1.102 | 0.012 | 0.007 | 91.9
11.5 | 1.103 | 0.01642 | 0.007 | 67.219
12 | 1.096 | 0.01869 | 0.006 | 58.665
12.5 | 1.082 | 0.02139 | 0.005 | 50.56
13 | 1.061 | 0.0245 | 0.005 | 43.292
13.5 | 1.033 | 0.02828 | 0.004 | 36.524
14 | 1 | 0.03247 | 0.004 | 30.805
14.5 | 0.963 | 0.03716 | 0.003 | 25.915
15 | 0.924 | 0.0417 | 0.003 | 22.16
15.5 | 0.881 | 0.04732 | 0.003 | 18.623
16 | 0.837 | 0.05357 | 0.002 | 15.618
16.5 | 0.792 | 0.06031 | 0.002 | 13.125

## 100. Re 8M Mach 0.10 (2)
BIGFOIL.COM POLAR EXPORT
mh106
MH 106 13.07% |  |  |  | Cl Max: | 1.5695 | at alpha= | 17 | deg
XFOIL ncrit=9 |  |  |  | L/D Max: | 125.661 | at alpha= | 7 | deg
Re: | 8000000 |  |  | Cd Min: | 0.12988 | at alpha= | -19.5 | deg
Mach: | 0.1 |  |  | Cl=0 at alpha= | -0.0043478 | deg
|  |  |  | @ Cl=0.1, Cd= | 0.0049331
|  |  |  | @ Cl=0.4, Cd= | 0.0047715
|  |  |  | @ Cl=0.6, Cd= | 0.0052817
alpha (deg) | Cl | Cd | Cm | Cl/Cd
-19.5 | -1.096 | 0.12988 | 0.0152 | -8.4386
-19 | -1.1437 | 0.11223 | 0.005 | -10.1907
-18.5 | -1.1564 | 0.10236 | 0.0004 | -11.2974
-18 | -1.2621 | 0.07951 | -0.0098 | -15.8735
-17.5 | -1.2921 | 0.06814 | -0.015 | -18.9624
-17 | -1.3592 | 0.051 | -0.0246 | -26.651
-16.5 | -1.387 | 0.03968 | -0.0314 | -34.9546
-16 | -1.403 | 0.03091 | -0.0362 | -45.3898
-15.5 | -1.3866 | 0.0279 | -0.0353 | -49.6989
-15 | -1.4094 | 0.02326 | -0.03 | -60.5933
-14.5 | -1.4114 | 0.02082 | -0.0233 | -67.7906
-14 | -1.4069 | 0.01913 | -0.0156 | -73.5442
-13.5 | -1.3857 | 0.01761 | -0.0103 | -78.6882
-13 | -1.354 | 0.01624 | -0.0066 | -83.3744
-12.5 | -1.3187 | 0.0149 | -0.0033 | -88.5034
-12 | -1.2789 | 0.01376 | -0.0005 | -92.9433
-11.5 | -1.2357 | 0.0128 | 0.0017 | -96.5391
-11 | -1.1885 | 0.01203 | 0.0033 | -98.7947
-10.5 | -1.1365 | 0.0115 | 0.004 | -98.8261
-10 | -1.0885 | 0.01094 | 0.0056 | -99.4973
-9 | -0.9876 | 0.00993 | 0.008 | -99.4562
-8.5 | -0.9355 | 0.00952 | 0.0089 | -98.2668
-8 | -0.8828 | 0.00912 | 0.0098 | -96.7982
-7.5 | -0.8292 | 0.00879 | 0.0104 | -94.3345
-7 | -0.7751 | 0.00849 | 0.011 | -91.2956
-6.5 | -0.7203 | 0.00824 | 0.0115 | -87.415
-6 | -0.6657 | 0.00794 | 0.012 | -83.8413
-5.5 | -0.6106 | 0.00768 | 0.0124 | -79.5052
-5 | -0.555 | 0.00747 | 0.0127 | -74.2972
-4.5 | -0.5001 | 0.00718 | 0.0132 | -69.6518
-4 | -0.4451 | 0.00687 | 0.0136 | -64.7889
-3.5 | -0.3911 | 0.00646 | 0.0141 | -60.5418
-3 | -0.3381 | 0.00594 | 0.0148 | -56.9192
-2.5 | -0.2835 | 0.00559 | 0.0153 | -50.7156
-2 | -0.228 | 0.00535 | 0.0155 | -42.6168
-1.5 | -0.1713 | 0.00523 | 0.0156 | -32.7533
-1 | -0.1141 | 0.00514 | 0.0156 | -22.1984
-0.5 | -0.057 | 0.00508 | 0.0156 | -11.2205
0 | 0.0005 | 0.00501 | 0.0155 | 0.0998
0.5 | 0.0577 | 0.00497 | 0.0154 | 11.6097
1 | 0.1151 | 0.00492 | 0.0153 | 23.3943
1.5 | 0.1722 | 0.00487 | 0.0153 | 35.3593
2 | 0.2293 | 0.00486 | 0.0152 | 47.1811
2.5 | 0.2862 | 0.0048 | 0.0152 | 59.625
3 | 0.3426 | 0.00477 | 0.0152 | 71.8239
3.5 | 0.3988 | 0.00477 | 0.0153 | 83.6059
4 | 0.4542 | 0.00484 | 0.0155 | 93.843
4.5 | 0.5087 | 0.00498 | 0.0158 | 102.1486
5 | 0.5628 | 0.00512 | 0.0162 | 109.9219
5.5 | 0.6157 | 0.00535 | 0.0168 | 115.0841
6 | 0.668 | 0.00553 | 0.0176 | 120.7957
6.5 | 0.7187 | 0.0058 | 0.0187 | 123.9138
7 | 0.7703 | 0.00613 | 0.0196 | 125.6607
7.5 | 0.8262 | 0.00661 | 0.0195 | 124.9924
8 | 0.889 | 0.00719 | 0.0177 | 123.6439
8.5 | 0.9504 | 0.00774 | 0.0162 | 122.7907
9 | 1.0051 | 0.00833 | 0.0161 | 120.6603
9.5 | 1.0706 | 0.00897 | 0.0136 | 119.3534
10 | 1.1324 | 0.00967 | 0.0118 | 117.1044
10.5 | 1.1921 | 0.01036 | 0.0104 | 115.0676
11 | 1.251 | 0.01112 | 0.0091 | 112.5
11.5 | 1.3097 | 0.01193 | 0.0077 | 109.7821
12 | 1.3564 | 0.01268 | 0.0088 | 106.9716
12.5 | 1.3939 | 0.01344 | 0.0118 | 103.7128
13 | 1.4279 | 0.01431 | 0.0152 | 99.7834
13.5 | 1.4604 | 0.01526 | 0.0186 | 95.7012
14 | 1.4937 | 0.0162 | 0.0217 | 92.2037
14.5 | 1.5165 | 0.01731 | 0.0262 | 87.6083
15 | 1.5332 | 0.01886 | 0.0304 | 81.2937
15.5 | 1.55 | 0.02122 | 0.0322 | 73.0443
16 | 1.564 | 0.02459 | 0.0324 | 63.6031
16.5 | 1.5677 | 0.02964 | 0.0312 | 52.8914
17 | 1.5695 | 0.03512 | 0.0296 | 44.6896
17.5 | 1.5575 | 0.04224 | 0.0275 | 36.8726
18 | 1.5529 | 0.04852 | 0.0256 | 32.0054
18.5 | 1.5337 | 0.05671 | 0.0228 | 27.0446
19 | 1.5021 | 0.06699 | 0.0189 | 22.4227
19.5 | 1.4777 | 0.07665 | 0.015 | 19.2785
20 | 1.4528 | 0.08663 | 0.0109 | 16.7702

## 101. Re 8M Mach 0.25 (1)
BIGFOIL.COM POLAR EXPORT
mh106
MH 106 13.07% |  |  |  | Cl Max: | 1.071 | at alpha= | 10.5 | deg
JavaFoil+Calcfoil stall+Eppler ext transition |  |  |  | L/D Max: | 128.107 | at alpha= | 8 | deg
Re: | 8000000 |  |  | Cd Min: | 0.00539 | at alpha= | 1 | deg
Mach: | 0.25 |  |  | Cl=0 at alpha= | 0.095238 | deg
|  |  |  | @ Cl=0.1, Cd= | 0.0054089
|  |  |  | @ Cl=0.4, Cd= | 0.0055003
|  |  |  | @ Cl=0.6, Cd= | 0.06738
alpha (deg) | Cl | Cd | Cm | Cl/Cd
-13 | -0.294 | 0.03817 | 0.023 | -7.694
-12.5 | -0.383 | 0.02736 | 0.024 | -13.989
-12 | -0.467 | 0.02043 | 0.025 | -22.882
-11.5 | -0.546 | 0.01674 | 0.025 | -32.626
-11 | -0.616 | 0.01497 | 0.025 | -41.138
-10.5 | -0.675 | 0.0139 | 0.025 | -48.584
-10 | -0.724 | 0.01127 | 0.025 | -64.23
-9.5 | -0.761 | 0.0129 | 0.024 | -59.008
-9 | -0.785 | 0.01229 | 0.024 | -63.908
-8.5 | -0.798 | 0.01176 | 0.024 | -67.844
-8 | -0.799 | 0.01103 | 0.024 | -72.388
-7.5 | -0.789 | 0.01063 | 0.023 | -74.224
-7 | -0.769 | 0.01027 | 0.023 | -74.872
-6.5 | -0.74 | 0.00995 | 0.023 | -74.373
-6 | -0.703 | 0.00966 | 0.022 | -72.768
-5.5 | -0.66 | 0.00938 | 0.022 | -70.325
-5 | -0.611 | 0.0091 | 0.021 | -67.123
-4.5 | -0.558 | 0.00886 | 0.021 | -62.971
-4 | -0.502 | 0.00742 | 0.021 | -67.613
-3.5 | -0.443 | 0.00626 | 0.02 | -70.868
-3 | -0.383 | 0.00605 | 0.02 | -63.407
-2.5 | -0.323 | 0.00592 | 0.02 | -54.445
-2 | -0.261 | 0.00585 | 0.019 | -44.54
-1.5 | -0.199 | 0.00576 | 0.019 | -34.458
-1 | -0.136 | 0.00569 | 0.018 | -23.965
-0.5 | -0.074 | 0.00557 | 0.018 | -13.288
0 | -0.012 | 0.0055 | 0.018 | -2.138
0.5 | 0.051 | 0.00548 | 0.017 | 9.212
1 | 0.113 | 0.00539 | 0.017 | 20.943
1.5 | 0.175 | 0.0054 | 0.016 | 32.405
2 | 0.237 | 0.00541 | 0.016 | 43.823
2.5 | 0.299 | 0.00542 | 0.015 | 55.269
3 | 0.361 | 0.00545 | 0.015 | 66.314
3.5 | 0.423 | 0.00553 | 0.015 | 76.598
4 | 0.485 | 0.00564 | 0.014 | 86.016
4.5 | 0.547 | 0.00573 | 0.014 | 95.349
5 | 0.608 | 0.00587 | 0.013 | 103.65
5.5 | 0.669 | 0.00609 | 0.013 | 109.861
6 | 0.729 | 0.00634 | 0.012 | 115.106
6.5 | 0.789 | 0.00657 | 0.012 | 120.167
7 | 0.848 | 0.00685 | 0.011 | 123.845
7.5 | 0.902 | 0.00716 | 0.011 | 126.088
8 | 0.953 | 0.00744 | 0.01 | 128.107
8.5 | 0.998 | 0.00785 | 0.01 | 127.135
9 | 1.038 | 0.00826 | 0.009 | 125.61
9.5 | 1.07 | 0.00926 | 0.009 | 115.558
10 | 1.068 | 0.0122 | 0.008 | 87.577
10.5 | 1.071 | 0.01271 | 0.008 | 84.248
11 | 1.063 | 0.01726 | 0.007 | 61.61
11.5 | 1.046 | 0.01992 | 0.007 | 52.501
12 | 1.014 | 0.02312 | 0.006 | 43.868
12.5 | 0.97 | 0.02689 | 0.005 | 36.078
13 | 0.914 | 0.0313 | 0.005 | 29.211
13.5 | 0.848 | 0.03642 | 0.004 | 23.292
14 | 0.772 | 0.04304 | 0.004 | 17.943
14.5 | 0.69 | 0.05009 | 0.003 | 13.774
15 | 0.602 | 0.05819 | 0.003 | 10.347
15.5 | 0.51 | 0.06738 | 0.002 | 7.567

## 102. Re 8M Mach 0.25 (2)
BIGFOIL.COM POLAR EXPORT
mh106
MH 106 13.07% |  |  |  | Cl Max: | 1.4991 | at alpha= | 15 | deg
XFOIL ncrit=9 |  |  |  | L/D Max: | 127.245 | at alpha= | 7 | deg
Re: | 8000000 |  |  | Cd Min: | 0.13217 | at alpha= | 20 | deg
Mach: | 0.25 |  |  | Cl=0 at alpha= | -0.013536 | deg
|  |  |  | @ Cl=0.1, Cd= | 0.0049768
|  |  |  | @ Cl=0.4, Cd= | 0.0048277
|  |  |  | @ Cl=0.6, Cd= | 0.005291
alpha (deg) | Cl | Cd | Cm | Cl/Cd
-17 | -0.9544 | 0.12532 | 0.0119 | -7.6157
-16.5 | -0.9971 | 0.10928 | 0.0037 | -9.1243
-16 | -1.0117 | 0.09976 | 0.0004 | -10.1413
-15.5 | -1.099 | 0.07917 | -0.0098 | -13.8815
-15 | -1.1557 | 0.06321 | -0.0186 | -18.2835
-14.5 | -1.193 | 0.04975 | -0.0271 | -23.9799
-14 | -1.2117 | 0.03894 | -0.0346 | -31.1171
-13.5 | -1.2239 | 0.03031 | -0.0397 | -40.3794
-13 | -1.2382 | 0.02515 | -0.0368 | -49.2326
-12.5 | -1.2527 | 0.02165 | -0.0291 | -57.8614
-12 | -1.2583 | 0.01928 | -0.0194 | -65.2645
-11.5 | -1.2396 | 0.01692 | -0.013 | -73.2624
-11 | -1.2033 | 0.01538 | -0.0087 | -78.238
-10.5 | -1.1606 | 0.01395 | -0.0056 | -83.1971
-10 | -1.1184 | 0.01271 | -0.002 | -87.9937
-9.5 | -1.0708 | 0.01173 | 0.0007 | -91.2873
-9 | -1.0201 | 0.01093 | 0.003 | -93.3303
-8.5 | -0.9674 | 0.01026 | 0.0048 | -94.2885
-8 | -0.9136 | 0.00966 | 0.0065 | -94.5756
-7.5 | -0.858 | 0.00921 | 0.0077 | -93.1596
-7 | -0.8022 | 0.00878 | 0.0089 | -91.3667
-6.5 | -0.7454 | 0.00845 | 0.0098 | -88.213
-6 | -0.6881 | 0.00815 | 0.0106 | -84.4294
-5.5 | -0.6309 | 0.00783 | 0.0114 | -80.5747
-5 | -0.5732 | 0.0076 | 0.0119 | -75.4211
-4.5 | -0.5156 | 0.00732 | 0.0125 | -70.4372
-4 | -0.4587 | 0.00698 | 0.0131 | -65.7163
-3.5 | -0.4029 | 0.00655 | 0.0139 | -61.5115
-3 | -0.3483 | 0.006 | 0.0147 | -58.05
-2.5 | -0.292 | 0.00563 | 0.0153 | -51.865
-2 | -0.2344 | 0.00539 | 0.0156 | -43.4879
-1 | -0.1168 | 0.00518 | 0.0158 | -22.5483
-0.5 | -0.0575 | 0.00511 | 0.0158 | -11.2524
0 | 0.0016 | 0.00505 | 0.0158 | 0.31683
0.5 | 0.061 | 0.00499 | 0.0157 | 12.2244
1 | 0.1202 | 0.00497 | 0.0157 | 24.1851
1.5 | 0.1793 | 0.00491 | 0.0157 | 36.5173
2 | 0.2383 | 0.0049 | 0.0156 | 48.6327
2.5 | 0.297 | 0.00486 | 0.0157 | 61.1111
3 | 0.3555 | 0.00482 | 0.0158 | 73.7552
3.5 | 0.4136 | 0.00483 | 0.0159 | 85.6315
4 | 0.4709 | 0.0049 | 0.0162 | 96.102
4.5 | 0.5274 | 0.00505 | 0.0167 | 104.4356
5 | 0.5835 | 0.0052 | 0.0172 | 112.2115
5.5 | 0.6379 | 0.0055 | 0.0181 | 115.9818
6 | 0.6924 | 0.00567 | 0.019 | 122.1164
6.5 | 0.7447 | 0.00597 | 0.0204 | 124.7404
7 | 0.7991 | 0.00628 | 0.0215 | 127.2452
7.5 | 0.8575 | 0.00681 | 0.0216 | 125.9178
8 | 0.9246 | 0.00745 | 0.0197 | 124.1074
8.5 | 0.9882 | 0.00813 | 0.0186 | 121.5498
9 | 1.0469 | 0.0088 | 0.0186 | 118.9659
9.5 | 1.1155 | 0.00956 | 0.0165 | 116.6841
10 | 1.1798 | 0.0104 | 0.0152 | 113.4423
10.5 | 1.2418 | 0.01132 | 0.0143 | 109.6996
11 | 1.3042 | 0.01221 | 0.0134 | 106.8141
11.5 | 1.3596 | 0.01311 | 0.0139 | 103.7071
12 | 1.3947 | 0.01411 | 0.0182 | 98.8448
12.5 | 1.4267 | 0.01515 | 0.0229 | 94.1716
13 | 1.4562 | 0.01632 | 0.0277 | 89.2279
13.5 | 1.4693 | 0.01778 | 0.0343 | 82.6378
14 | 1.4833 | 0.02025 | 0.0376 | 73.2494
14.5 | 1.4954 | 0.02417 | 0.0379 | 61.8701
15 | 1.4991 | 0.02971 | 0.0365 | 50.4578
15.5 | 1.494 | 0.03638 | 0.0346 | 41.0665
16 | 1.4798 | 0.04399 | 0.0323 | 33.6395
16.5 | 1.4471 | 0.05366 | 0.029 | 26.9679
17 | 1.4252 | 0.06259 | 0.0258 | 22.7704
17.5 | 1.3897 | 0.07367 | 0.0212 | 18.8639
18 | 1.3711 | 0.08295 | 0.0174 | 16.5292
18.5 | 1.3389 | 0.09439 | 0.0124 | 14.1848
19 | 1.3037 | 0.10662 | 0.0066 | 12.2275
19.5 | 1.2642 | 0.11996 | 0 | 10.5385
20 | 1.2354 | 0.13217 | -0.0063 | 9.3471

## 103. Re 8M Mach 0.50 (1)
BIGFOIL.COM POLAR EXPORT
mh106
MH 106 13.07% |  |  |  | Cl Max: | 1.156 | at alpha= | 20 | deg
JavaFoil+Calcfoil stall+Eppler ext transition |  |  |  | L/D Max: | 116.322 | at alpha= | 7 | deg
Re: | 8000000 |  |  | Cd Min: | 0.00555 | at alpha= | 1.5 | deg
Mach: | 0.5 |  |  | Cl=0 at alpha= | 0.094203 | deg
|  |  |  | @ Cl=0.1, Cd= | 0.0055674
|  |  |  | @ Cl=0.4, Cd= | 0.0057043
|  |  |  | @ Cl=0.6, Cd= | 0.006185
alpha (deg) | Cl | Cd | Cm | Cl/Cd
-20 | -1.121 | 0.13837 | 0.023 | -8.101
-19.5 | -1.088 | 0.1385 | 0.022 | -7.856
-19 | -1.054 | 0.13892 | 0.021 | -7.588
-18.5 | -1.024 | 0.1367 | 0.02 | -7.489
-18 | -1.01 | 0.12942 | 0.022 | -7.806
-17.5 | -0.986 | 0.12017 | 0.022 | -8.206
-17 | -0.956 | 0.11643 | 0.022 | -8.215
-16.5 | -0.925 | 0.11425 | 0.021 | -8.095
-16 | -0.89 | 0.11446 | 0.019 | -7.775
-15.5 | -0.858 | 0.11251 | 0.018 | -7.63
-15 | -0.841 | 0.10877 | 0.02 | -7.731
-14.5 | -0.815 | 0.10067 | 0.02 | -8.1
-14 | -0.783 | 0.09878 | 0.018 | -7.926
-13.5 | -0.751 | 0.09724 | 0.017 | -7.722
-13 | -0.721 | 0.0935 | 0.016 | -7.709
-12.5 | -0.694 | 0.08997 | 0.015 | -7.711
-12 | -0.67 | 0.08666 | 0.017 | -7.737
-11.5 | -0.641 | 0.08274 | 0.016 | -7.751
-11 | -0.612 | 0.0786 | 0.014 | -7.79
-10.5 | -0.586 | 0.0711 | 0.015 | -8.245
-10 | -0.562 | 0.06413 | 0.016 | -8.763
-9.5 | -0.562 | 0.04547 | 0.021 | -12.356
-9 | -0.612 | 0.01574 | 0.026 | -38.919
-8.5 | -0.585 | 0.0144 | 0.026 | -40.617
-8 | -0.557 | 0.01411 | 0.026 | -39.458
-7.5 | -0.523 | 0.01324 | 0.026 | -39.495
-7 | -0.489 | 0.01226 | 0.026 | -39.871
-6.5 | -0.455 | 0.01171 | 0.025 | -38.832
-6 | -0.583 | 0.01121 | 0.025 | -51.977
-5.5 | -0.669 | 0.01065 | 0.024 | -62.822
-5 | -0.653 | 0.01017 | 0.024 | -64.238
-4.5 | -0.61 | 0.00976 | 0.024 | -62.515
-4 | -0.555 | 0.00945 | 0.023 | -58.73
-3.5 | -0.493 | 0.00756 | 0.023 | -65.179
-3 | -0.428 | 0.00632 | 0.022 | -67.668
-2.5 | -0.36 | 0.00614 | 0.022 | -58.656
-2 | -0.291 | 0.006 | 0.021 | -48.506
-1.5 | -0.222 | 0.00587 | 0.021 | -37.795
-1 | -0.152 | 0.00586 | 0.021 | -25.981
-0.5 | -0.083 | 0.00576 | 0.02 | -14.36
0 | -0.013 | 0.00564 | 0.02 | -2.333
0.5 | 0.056 | 0.00558 | 0.019 | 10.127
1 | 0.126 | 0.00556 | 0.019 | 22.669
1.5 | 0.196 | 0.00555 | 0.018 | 35.244
2 | 0.265 | 0.00559 | 0.018 | 47.417
2.5 | 0.334 | 0.00561 | 0.017 | 59.618
3 | 0.404 | 0.00571 | 0.017 | 70.675
3.5 | 0.473 | 0.00587 | 0.016 | 80.605
4 | 0.542 | 0.00604 | 0.016 | 89.651
4.5 | 0.61 | 0.00621 | 0.015 | 98.224
5 | 0.678 | 0.00646 | 0.015 | 104.975
5.5 | 0.745 | 0.00673 | 0.014 | 110.638
6 | 0.811 | 0.00709 | 0.014 | 114.43
6.5 | 0.876 | 0.00754 | 0.013 | 116.194
7 | 0.939 | 0.00807 | 0.013 | 116.322
7.5 | 0.99 | 0.00871 | 0.012 | 113.652
8 | 1.01 | 0.01329 | 0.011 | 76.023
8.5 | 0.984 | 0.01659 | 0.01 | 59.323
9 | 0.906 | 0.01946 | 0.01 | 46.533
9.5 | 0.604 | 0.02464 | 0.009 | 24.503
10 | 0.628 | 0.02911 | 0.008 | 21.582
10.5 | 0.65 | 0.03555 | 0.008 | 18.28
11 | 0.664 | 0.04678 | 0.007 | 14.185
11.5 | 0.676 | 0.06168 | 0.006 | 10.963
12 | 0.667 | 0.08592 | 0.004 | 7.76
12.5 | 0.728 | 0.07079 | 0.005 | 10.286
13 | 0.747 | 0.08305 | 0.004 | 8.993
13.5 | 0.752 | 0.09807 | 0.003 | 7.671
14 | 0.794 | 0.095 | 0.003 | 8.353
14.5 | 0.837 | 0.08982 | 0.003 | 9.323
15 | 0.861 | 0.09988 | 0.003 | 8.615
15.5 | 0.867 | 0.11398 | 0.002 | 7.608
16 | 0.907 | 0.11066 | 0.002 | 8.196
16.5 | 0.951 | 0.10502 | 0.002 | 9.051
17 | 0.983 | 0.10779 | 0.001 | 9.119
17.5 | 1.003 | 0.12086 | 0.001 | 8.299
18 | 1.012 | 0.13146 | 0 | 7.696
18.5 | 1.053 | 0.12683 | 0 | 8.302
19 | 1.093 | 0.12328 | 0 | 8.864
19.5 | 1.128 | 0.12327 | -0.001 | 9.149
20 | 1.156 | 0.12935 | -0.001 | 8.934

## 104. Re 8M Mach 0.50 (2)
BIGFOIL.COM POLAR EXPORT
mh106
MH 106 13.07% |  |  |  | Cl Max: | 1.3425 | at alpha= | 10 | deg
XFOIL ncrit=9 |  |  |  | L/D Max: | 128.893 | at alpha= | 7 | deg
Re: | 8000000 |  |  | Cd Min: | 0.1199 | at alpha= | -12.5 | deg
Mach: | 0.5 |  |  | Cl=0 at alpha= | -0.060206 | deg
|  |  |  | @ Cl=0.1, Cd= | 0.0051554
|  |  |  | @ Cl=0.4, Cd= | 0.00505
|  |  |  | @ Cl=0.6, Cd= | 0.0054082
alpha (deg) | Cl | Cd | Cm | Cl/Cd
-12.5 | -0.5736 | 0.1199 | 0.02 | -4.784
-12 | -0.5903 | 0.1064 | 0.0113 | -5.5479
-11.5 | -0.6116 | 0.09201 | 0.003 | -6.6471
-11 | -0.6329 | 0.07748 | -0.0052 | -8.1686
-10.5 | -0.6588 | 0.06259 | -0.0134 | -10.5256
-10 | -0.6888 | 0.0477 | -0.0218 | -14.4403
-9.5 | -0.7226 | 0.03351 | -0.0301 | -21.5637
-9 | -0.753 | 0.02232 | -0.037 | -33.7366
-8.5 | -0.7923 | 0.01485 | -0.039 | -53.3535
-8 | -0.8376 | 0.01067 | -0.0322 | -78.5005
-7.5 | -0.8619 | 0.0076 | -0.0206 | -113.4079
-7 | -0.8576 | 0.00445 | -0.011 | -192.7191
-6.5 | -0.8254 | 0.00286 | -0.0035 | -288.6014
-6 | -0.7732 | 0.00219 | 0.0015 | -353.0594
-5.5 | -0.7122 | 0.00185 | 0.0049 | -384.973
-5 | -0.6476 | 0.00166 | 0.0073 | -390.1205
-4.5 | -0.581 | 0.00155 | 0.0091 | -374.8387
-4 | -0.514 | 0.00147 | 0.0104 | -349.6599
-3.5 | -0.4498 | 0.00134 | 0.0119 | -335.6716
-3 | -0.3894 | 0.00115 | 0.0137 | -338.6087
-2.5 | -0.3264 | 0.00104 | 0.0149 | -313.8462
-2 | -0.2612 | 0.00097 | 0.0157 | -269.2784
-1 | -0.127 | 0.00093 | 0.0163 | -136.5591
-0.5 | -0.0599 | 0.00092 | 0.0165 | -65.1087
0 | 0.0082 | 0.0052 | 0.017 | 1.5769
0.5 | 0.0761 | 0.00518 | 0.0171 | 14.6911
1 | 0.144 | 0.00511 | 0.0172 | 28.18
1.5 | 0.2117 | 0.00509 | 0.0174 | 41.5914
2 | 0.2798 | 0.00506 | 0.0176 | 55.2964
2.5 | 0.3474 | 0.00505 | 0.0179 | 68.7921
3 | 0.4149 | 0.00505 | 0.0183 | 82.1584
3.5 | 0.4818 | 0.00509 | 0.019 | 94.6562
4 | 0.5482 | 0.0052 | 0.0198 | 105.4231
5 | 0.6776 | 0.00572 | 0.0226 | 118.4615
5.5 | 0.7413 | 0.00604 | 0.0244 | 122.7318
6 | 0.8039 | 0.00635 | 0.0268 | 126.5984
6.5 | 0.8645 | 0.00672 | 0.0298 | 128.6458
7 | 0.9319 | 0.00723 | 0.0318 | 128.8935
7.5 | 1.0083 | 0.00799 | 0.0322 | 126.1952
8 | 1.0922 | 0.009 | 0.0313 | 121.3556
8.5 | 1.1622 | 0.01007 | 0.0333 | 115.4121
9 | 1.2421 | 0.01162 | 0.0335 | 106.8933
9.5 | 1.3233 | 0.01314 | 0.0343 | 100.7078
10 | 1.3425 | 0.01623 | 0.0425 | 82.7172
10.5 | 1.2993 | 0.02261 | 0.048 | 57.4657
11 | 1.2676 | 0.03233 | 0.0448 | 39.2082
11.5 | 1.2296 | 0.04199 | 0.0421 | 29.2832
12 | 1.1946 | 0.05143 | 0.0392 | 23.2277
12.5 | 1.1595 | 0.06136 | 0.0355 | 18.8967
13 | 1.1262 | 0.07188 | 0.031 | 15.6678
13.5 | 1.0954 | 0.08271 | 0.0261 | 13.2439
14 | 1.0661 | 0.0939 | 0.0207 | 11.3536
14.5 | 1.0359 | 0.1057 | 0.0147 | 9.8004
15 | 1.0091 | 0.11762 | 0.0084 | 8.5793

## 105. Re 10M Mach 0.00 (1)
BIGFOIL.COM POLAR EXPORT
mh106
MH 106 13.07% |  |  |  | Cl Max: | 1.117 | at alpha= | 11.5 | deg
JavaFoil+Calcfoil stall+Eppler ext transition |  |  |  | L/D Max: | 131.519 | at alpha= | 8.5 | deg
Re: | 10000000 |  |  | Cd Min: | 0.00529 | at alpha= | 1 | deg
Mach: | 0 |  |  | Cl=0 at alpha= | 0.091667 | deg
|  |  |  | @ Cl=0.1, Cd= | 0.005293
|  |  |  | @ Cl=0.4, Cd= | 0.0054783
|  |  |  | @ Cl=0.6, Cd= | 0.0058998
alpha (deg) | Cl | Cd | Cm | Cl/Cd
-15 | -0.591 | 0.0432 | 0.023 | -13.677
-14.5 | -0.629 | 0.03403 | 0.024 | -18.473
-14 | -0.667 | 0.02663 | 0.024 | -25.07
-13.5 | -0.706 | 0.02149 | 0.024 | -32.868
-13 | -0.747 | 0.01729 | 0.025 | -43.19
-12.5 | -0.78 | 0.01534 | 0.025 | -50.842
-12 | -0.809 | 0.01415 | 0.025 | -57.158
-11.5 | -0.831 | 0.01334 | 0.025 | -62.286
-11 | -0.848 | 0.01077 | 0.024 | -78.757
-10.5 | -0.861 | 0.01242 | 0.024 | -69.32
-10 | -0.866 | 0.01196 | 0.024 | -72.362
-9.5 | -0.865 | 0.0115 | 0.024 | -75.227
-9 | -0.859 | 0.0111 | 0.023 | -77.35
-8.5 | -0.846 | 0.01052 | 0.023 | -80.406
-8 | -0.826 | 0.01018 | 0.023 | -81.168
-7.5 | -0.801 | 0.00987 | 0.022 | -81.196
-7 | -0.77 | 0.00959 | 0.022 | -80.224
-6.5 | -0.733 | 0.00932 | 0.022 | -78.641
-6 | -0.691 | 0.00907 | 0.021 | -76.227
-5.5 | -0.645 | 0.00884 | 0.021 | -72.994
-5 | -0.595 | 0.00861 | 0.021 | -69.124
-4.5 | -0.542 | 0.00842 | 0.02 | -64.385
-4 | -0.487 | 0.00708 | 0.02 | -68.787
-3.5 | -0.43 | 0.00607 | 0.02 | -70.802
-3 | -0.372 | 0.0059 | 0.019 | -62.922
-2.5 | -0.312 | 0.00577 | 0.019 | -54.151
-2 | -0.252 | 0.00571 | 0.019 | -44.237
-1.5 | -0.192 | 0.0056 | 0.018 | -34.312
-1 | -0.132 | 0.00553 | 0.018 | -23.871
-0.5 | -0.072 | 0.00543 | 0.017 | -13.211
0 | -0.011 | 0.00539 | 0.017 | -2.113
0.5 | 0.049 | 0.00531 | 0.017 | 9.219
1 | 0.109 | 0.00529 | 0.016 | 20.666
1.5 | 0.17 | 0.00532 | 0.016 | 31.859
2 | 0.23 | 0.0053 | 0.015 | 43.324
2.5 | 0.29 | 0.00531 | 0.015 | 54.576
3 | 0.35 | 0.00542 | 0.014 | 64.625
3.5 | 0.41 | 0.00549 | 0.014 | 74.664
4 | 0.47 | 0.0056 | 0.014 | 83.93
4.5 | 0.53 | 0.0057 | 0.013 | 92.879
5 | 0.589 | 0.00587 | 0.013 | 100.432
5.5 | 0.648 | 0.00603 | 0.012 | 107.587
6 | 0.707 | 0.00619 | 0.012 | 114.227
6.5 | 0.765 | 0.00635 | 0.011 | 120.492
7 | 0.822 | 0.00658 | 0.011 | 125.048
7.5 | 0.876 | 0.00685 | 0.01 | 127.991
8 | 0.927 | 0.00707 | 0.01 | 131.068
8.5 | 0.975 | 0.00741 | 0.01 | 131.519
9 | 1.018 | 0.00774 | 0.009 | 131.452
9.5 | 1.057 | 0.00839 | 0.009 | 125.989
10 | 1.09 | 0.00874 | 0.008 | 124.765
10.5 | 1.11 | 0.01371 | 0.008 | 80.974
11 | 1.114 | 0.01307 | 0.007 | 85.273
11.5 | 1.117 | 0.01227 | 0.007 | 91.009
12 | 1.112 | 0.01677 | 0.006 | 66.331
12.5 | 1.101 | 0.01916 | 0.005 | 57.464
13 | 1.083 | 0.02201 | 0.005 | 49.204
13.5 | 1.06 | 0.02523 | 0.004 | 42.021
14 | 1.032 | 0.02889 | 0.004 | 35.72
14.5 | 1 | 0.03302 | 0.004 | 30.283
15 | 0.965 | 0.03718 | 0.003 | 25.963
15.5 | 0.928 | 0.04211 | 0.003 | 22.026
16 | 0.888 | 0.04773 | 0.002 | 18.599
16.5 | 0.846 | 0.05441 | 0.002 | 15.549

## 106. Re 10M Mach 0.00 (2)
BIGFOIL.COM POLAR EXPORT
mh106
MH 106 13.07% |  |  |  | Cl Max: | 1.6122 | at alpha= | 18 | deg
XFOIL ncrit=9 |  |  |  | L/D Max: | 127.662 | at alpha= | 7 | deg
Re: | 10000000 |  |  | Cd Min: | 0.07452 | at alpha= | 20 | deg
Mach: | 0 |  |  | Cl=0 at alpha= | -0.0017513 | deg
|  |  |  | @ Cl=0.1, Cd= | 0.0048251
|  |  |  | @ Cl=0.4, Cd= | 0.0047564
|  |  |  | @ Cl=0.6, Cd= | 0.0053322
alpha (deg) | Cl | Cd | Cm | Cl/Cd
-15.5 | -1.4151 | 0.02477 | -0.0315 | -57.1296
-15 | -1.4055 | 0.02264 | -0.0273 | -62.0804
-14.5 | -1.4121 | 0.02021 | -0.0195 | -69.8714
-14 | -1.4109 | 0.01836 | -0.0112 | -76.8464
-13.5 | -1.385 | 0.01681 | -0.0069 | -82.3914
-13 | -1.3517 | 0.01549 | -0.0036 | -87.2628
-12.5 | -1.3161 | 0.01416 | -0.0006 | -92.9449
-12 | -1.2759 | 0.01306 | 0.0019 | -97.6953
-11.5 | -1.2279 | 0.01212 | 0.0029 | -101.3119
-11 | -1.1811 | 0.01172 | 0.0045 | -100.7765
-10.5 | -1.1347 | 0.01107 | 0.0061 | -102.5023
-10 | -1.086 | 0.01051 | 0.0074 | -103.3302
-9.5 | -1.0362 | 0.00997 | 0.0085 | -103.9318
-9 | -0.9851 | 0.00953 | 0.0094 | -103.3683
-8.5 | -0.933 | 0.00915 | 0.0101 | -101.9672
-8 | -0.8806 | 0.00875 | 0.0109 | -100.64
-7.5 | -0.8272 | 0.00843 | 0.0114 | -98.1257
-7 | -0.7733 | 0.00815 | 0.0119 | -94.8834
-6.5 | -0.7187 | 0.00792 | 0.0122 | -90.7449
-6 | -0.664 | 0.00767 | 0.0126 | -86.5711
-5.5 | -0.6091 | 0.00742 | 0.0129 | -82.0889
-5 | -0.5538 | 0.00722 | 0.0132 | -76.7036
-4.5 | -0.4989 | 0.00696 | 0.0135 | -71.681
-4 | -0.444 | 0.00668 | 0.0139 | -66.4671
-3.5 | -0.3895 | 0.00634 | 0.0143 | -61.4353
-3 | -0.3361 | 0.00589 | 0.0149 | -57.0628
-2 | -0.227 | 0.00525 | 0.0156 | -43.2381
-1.5 | -0.1707 | 0.00511 | 0.0156 | -33.4051
-0.5 | -0.0569 | 0.00495 | 0.0156 | -11.4949
0 | 0.0002 | 0.0049 | 0.0155 | 0.040816
0.5 | 0.0572 | 0.00484 | 0.0154 | 11.8182
1 | 0.1145 | 0.00482 | 0.0152 | 23.7552
1.5 | 0.1714 | 0.00478 | 0.0152 | 35.8577
2 | 0.2283 | 0.00475 | 0.0151 | 48.0632
2.5 | 0.2851 | 0.00474 | 0.015 | 60.1477
3 | 0.3413 | 0.00474 | 0.015 | 72.0042
3.5 | 0.3973 | 0.00475 | 0.015 | 83.6421
4 | 0.4522 | 0.00488 | 0.0152 | 92.6639
4.5 | 0.5069 | 0.00501 | 0.0154 | 101.1776
5 | 0.5607 | 0.0052 | 0.0157 | 107.8269
5.5 | 0.6142 | 0.00538 | 0.0161 | 114.1636
6 | 0.6674 | 0.00557 | 0.0165 | 119.8205
6.5 | 0.7189 | 0.00582 | 0.0173 | 123.5223
7 | 0.7698 | 0.00603 | 0.0182 | 127.6617
7.5 | 0.8191 | 0.00642 | 0.0194 | 127.5857
8 | 0.8734 | 0.00688 | 0.0195 | 126.9477
8.5 | 0.9355 | 0.00743 | 0.0176 | 125.9085
9 | 0.9955 | 0.00797 | 0.0163 | 124.9059
9.5 | 1.0509 | 0.00851 | 0.0159 | 123.49
10 | 1.1135 | 0.00918 | 0.0137 | 121.2963
10.5 | 1.1737 | 0.00979 | 0.0121 | 119.8876
11 | 1.2316 | 0.01049 | 0.0108 | 117.4071
11.5 | 1.2893 | 0.01121 | 0.0095 | 115.0134
12 | 1.3473 | 0.01193 | 0.0081 | 112.9338
12.5 | 1.3959 | 0.01269 | 0.0085 | 110
13 | 1.4317 | 0.01346 | 0.0115 | 106.367
13.5 | 1.4669 | 0.01422 | 0.0145 | 103.1575
14 | 1.5015 | 0.01502 | 0.0174 | 99.9667
14.5 | 1.5351 | 0.01594 | 0.0202 | 96.3049
15 | 1.5593 | 0.017 | 0.0243 | 91.7235
15.5 | 1.577 | 0.01841 | 0.0284 | 85.66
16 | 1.5938 | 0.02055 | 0.0305 | 77.5572
16.5 | 1.5992 | 0.02451 | 0.0309 | 65.2468
17 | 1.6086 | 0.02876 | 0.03 | 55.9318
17.5 | 1.6064 | 0.03456 | 0.0284 | 46.4815
18 | 1.6122 | 0.03951 | 0.0269 | 40.8049
18.5 | 1.6022 | 0.04631 | 0.0249 | 34.5973
19 | 1.5675 | 0.05629 | 0.0215 | 27.8469
19.5 | 1.5467 | 0.06507 | 0.0182 | 23.7698
20 | 1.5228 | 0.07452 | 0.0145 | 20.4348

## 107. Re 10M Mach 0.10 (1)
BIGFOIL.COM POLAR EXPORT
mh106
MH 106 13.07% |  |  |  | Cl Max: | 1.109 | at alpha= | 11 | deg
JavaFoil+Calcfoil stall+Eppler ext transition |  |  |  | L/D Max: | 131.028 | at alpha= | 8.5 | deg
Re: | 10000000 |  |  | Cd Min: | 0.00531 | at alpha= | 0.5 | deg
Mach: | 0.1 |  |  | Cl=0 at alpha= | 0.091667 | deg
|  |  |  | @ Cl=0.1, Cd= | 0.00531
|  |  |  | @ Cl=0.4, Cd= | 0.005484
|  |  |  | @ Cl=0.6, Cd= | 0.005903
alpha (deg) | Cl | Cd | Cm | Cl/Cd
-14.5 | -0.572 | 0.03906 | 0.023 | -14.63
-14 | -0.614 | 0.03006 | 0.024 | -20.418
-13.5 | -0.656 | 0.02374 | 0.024 | -27.65
-13 | -0.702 | 0.01836 | 0.025 | -38.252
-12.5 | -0.74 | 0.016 | 0.025 | -46.273
-12 | -0.775 | 0.01452 | 0.025 | -53.348
-11.5 | -0.803 | 0.0136 | 0.025 | -59.039
-11 | -0.825 | 0.01089 | 0.025 | -75.732
-10.5 | -0.842 | 0.01263 | 0.024 | -66.694
-10 | -0.852 | 0.01211 | 0.024 | -70.309
-9.5 | -0.855 | 0.01162 | 0.024 | -73.53
-9 | -0.851 | 0.01122 | 0.024 | -75.852
-8.5 | -0.841 | 0.01061 | 0.023 | -79.265
-8 | -0.824 | 0.01026 | 0.023 | -80.296
-7.5 | -0.8 | 0.00992 | 0.023 | -80.662
-7 | -0.77 | 0.00963 | 0.022 | -80.015
-6.5 | -0.734 | 0.00937 | 0.022 | -78.404
-6 | -0.693 | 0.00911 | 0.022 | -76.091
-5.5 | -0.647 | 0.00888 | 0.021 | -72.913
-5 | -0.598 | 0.00864 | 0.021 | -69.154
-4.5 | -0.545 | 0.00845 | 0.021 | -64.441
-4 | -0.489 | 0.00709 | 0.02 | -68.962
-3.5 | -0.432 | 0.00608 | 0.02 | -71.007
-3 | -0.373 | 0.00591 | 0.019 | -63.146
-2.5 | -0.314 | 0.00578 | 0.019 | -54.354
-2 | -0.254 | 0.00571 | 0.019 | -44.397
-1.5 | -0.193 | 0.00561 | 0.018 | -34.447
-1 | -0.133 | 0.00554 | 0.018 | -23.967
-0.5 | -0.072 | 0.00543 | 0.017 | -13.265
0 | -0.011 | 0.0054 | 0.017 | -2.122
0.5 | 0.049 | 0.00531 | 0.017 | 9.257
1 | 0.11 | 0.00531 | 0.016 | 20.666
1.5 | 0.17 | 0.00533 | 0.016 | 31.988
2 | 0.231 | 0.00531 | 0.015 | 43.485
2.5 | 0.291 | 0.00534 | 0.015 | 54.6
3 | 0.352 | 0.00542 | 0.015 | 64.855
3.5 | 0.412 | 0.0055 | 0.014 | 74.914
4 | 0.472 | 0.00561 | 0.014 | 84.162
4.5 | 0.532 | 0.00572 | 0.013 | 93.135
5 | 0.592 | 0.00588 | 0.013 | 100.632
5.5 | 0.651 | 0.00605 | 0.012 | 107.715
6 | 0.71 | 0.00621 | 0.012 | 114.339
6.5 | 0.769 | 0.0064 | 0.011 | 120.131
7 | 0.826 | 0.00661 | 0.011 | 125.029
7.5 | 0.881 | 0.00689 | 0.011 | 127.822
8 | 0.931 | 0.00712 | 0.01 | 130.78
8.5 | 0.978 | 0.00747 | 0.01 | 131.028
9 | 1.021 | 0.00782 | 0.009 | 130.635
9.5 | 1.059 | 0.00848 | 0.009 | 124.866
10 | 1.092 | 0.00886 | 0.008 | 123.148
10.5 | 1.106 | 0.01404 | 0.008 | 78.776
11 | 1.109 | 0.01227 | 0.007 | 90.345
11.5 | 1.109 | 0.01275 | 0.007 | 87.017
12 | 1.102 | 0.01735 | 0.006 | 63.499
12.5 | 1.087 | 0.01993 | 0.005 | 54.549
13 | 1.066 | 0.0228 | 0.005 | 46.741
13.5 | 1.038 | 0.0264 | 0.004 | 39.305
14 | 1.005 | 0.03032 | 0.004 | 33.133
14.5 | 0.968 | 0.03471 | 0.004 | 27.883
15 | 0.928 | 0.03909 | 0.003 | 23.744
15.5 | 0.885 | 0.04444 | 0.003 | 19.92
16 | 0.84 | 0.05096 | 0.002 | 16.477

## 108. Re 10M Mach 0.10 (2)
BIGFOIL.COM POLAR EXPORT
mh106
MH 106 13.07% |  |  |  | Cl Max: | 1.5958 | at alpha= | 17 | deg
XFOIL ncrit=9 |  |  |  | L/D Max: | 127.855 | at alpha= | 7 | deg
Re: | 10000000 |  |  | Cd Min: | 0.09376 | at alpha= | -18.5 | deg
Mach: | 0.1 |  |  | Cl=0 at alpha= | -0.0034843 | deg
|  |  |  | @ Cl=0.1, Cd= | 0.0048253
|  |  |  | @ Cl=0.4, Cd= | 0.00476
|  |  |  | @ Cl=0.6, Cd= | 0.0053354
alpha (deg) | Cl | Cd | Cm | Cl/Cd
-18.5 | -1.2222 | 0.09376 | -0.0021 | -13.0354
-17.5 | -1.2405 | 0.07702 | -0.0088 | -16.1062
-17 | -1.3108 | 0.05911 | -0.0183 | -22.1756
-16.5 | -1.3184 | 0.05063 | -0.0229 | -26.0399
-15.5 | -1.3991 | 0.02688 | -0.035 | -52.0499
-15 | -1.3663 | 0.02569 | -0.0335 | -53.1841
-14.5 | -1.3614 | 0.02314 | -0.0291 | -58.8332
-14 | -1.3798 | 0.02012 | -0.0197 | -68.5785
-13.5 | -1.3745 | 0.01827 | -0.0119 | -75.2326
-13 | -1.3482 | 0.01662 | -0.0075 | -81.1191
-12.5 | -1.3181 | 0.01494 | -0.0035 | -88.2262
-12 | -1.2806 | 0.01362 | -0.0004 | -94.0235
-11.5 | -1.2348 | 0.01256 | 0.0013 | -98.3121
-11 | -1.1876 | 0.01206 | 0.0029 | -98.4743
-10 | -1.0929 | 0.01071 | 0.0063 | -102.0448
-9.5 | -1.0431 | 0.01012 | 0.0076 | -103.0731
-9 | -0.9916 | 0.00965 | 0.0086 | -102.7565
-8.5 | -0.9392 | 0.00924 | 0.0095 | -101.645
-7.5 | -0.8326 | 0.00849 | 0.011 | -98.0683
-7 | -0.7783 | 0.00818 | 0.0116 | -95.1467
-6.5 | -0.7233 | 0.00795 | 0.012 | -90.9811
-6 | -0.6681 | 0.0077 | 0.0124 | -86.7662
-5.5 | -0.6128 | 0.00745 | 0.0128 | -82.255
-5 | -0.5572 | 0.00724 | 0.0131 | -76.9613
-4.5 | -0.5017 | 0.00699 | 0.0134 | -71.774
-4 | -0.4464 | 0.00671 | 0.0138 | -66.5276
-3.5 | -0.3917 | 0.00636 | 0.0143 | -61.5881
-2.5 | -0.2838 | 0.0055 | 0.0153 | -51.6
-2 | -0.2282 | 0.00526 | 0.0156 | -43.384
-1.5 | -0.1715 | 0.00511 | 0.0157 | -33.5616
-1 | -0.1145 | 0.00502 | 0.0157 | -22.8088
-0.5 | -0.057 | 0.00495 | 0.0156 | -11.5152
0 | 0.0004 | 0.0049 | 0.0155 | 0.081633
0.5 | 0.0578 | 0.00484 | 0.0154 | 11.9421
1 | 0.1154 | 0.00482 | 0.0153 | 23.9419
1.5 | 0.1726 | 0.00479 | 0.0152 | 36.0334
2 | 0.2299 | 0.00476 | 0.0151 | 48.2983
2.5 | 0.2871 | 0.00475 | 0.0151 | 60.4421
3 | 0.3436 | 0.00475 | 0.0151 | 72.3368
3.5 | 0.4 | 0.00476 | 0.0151 | 84.0336
4 | 0.4552 | 0.00489 | 0.0153 | 93.0879
4.5 | 0.5102 | 0.00502 | 0.0155 | 101.6335
5 | 0.5645 | 0.00521 | 0.0159 | 108.3493
5.5 | 0.6183 | 0.0054 | 0.0163 | 114.5
6 | 0.6719 | 0.00559 | 0.0168 | 120.1968
6.5 | 0.7237 | 0.00584 | 0.0176 | 123.9212
7 | 0.7748 | 0.00606 | 0.0186 | 127.8548
7.5 | 0.8245 | 0.00646 | 0.0198 | 127.6316
8 | 0.8794 | 0.00691 | 0.0199 | 127.2648
8.5 | 0.9423 | 0.0075 | 0.018 | 125.64
9 | 1.0027 | 0.00804 | 0.0167 | 124.7139
9.5 | 1.0588 | 0.00862 | 0.0164 | 122.8306
10 | 1.1221 | 0.00928 | 0.0143 | 120.9159
10.5 | 1.1825 | 0.00995 | 0.0128 | 118.8442
11 | 1.2409 | 0.01067 | 0.0116 | 116.298
11.5 | 1.2993 | 0.01142 | 0.0104 | 113.7741
12 | 1.358 | 0.01216 | 0.009 | 111.6776
12.5 | 1.4038 | 0.01296 | 0.0102 | 108.3179
13 | 1.4391 | 0.01375 | 0.0135 | 104.6618
13.5 | 1.4745 | 0.01452 | 0.0167 | 101.5496
14 | 1.5083 | 0.0154 | 0.0198 | 97.9416
14.5 | 1.5402 | 0.01646 | 0.0228 | 93.5723
15 | 1.5568 | 0.01766 | 0.0281 | 88.154
15.5 | 1.5734 | 0.01957 | 0.0312 | 80.3986
16 | 1.588 | 0.02244 | 0.0323 | 70.7665
16.5 | 1.5912 | 0.02721 | 0.0317 | 58.4785
17 | 1.5958 | 0.03229 | 0.0303 | 49.4209
17.5 | 1.587 | 0.03901 | 0.0283 | 40.6819
18 | 1.5863 | 0.04479 | 0.0267 | 35.4164
18.5 | 1.5696 | 0.05248 | 0.0242 | 29.9085
19 | 1.5342 | 0.063 | 0.0203 | 24.3524
19.5 | 1.5106 | 0.07239 | 0.0167 | 20.8675
20 | 1.4859 | 0.08221 | 0.0126 | 18.0744

## 109. Re 10M Mach 0.25 (1)
BIGFOIL.COM POLAR EXPORT
mh106
MH 106 13.07% |  |  |  | Cl Max: | 1.076 | at alpha= | 10 | deg
JavaFoil+Calcfoil stall+Eppler ext transition |  |  |  | L/D Max: | 128.517 | at alpha= | 8 | deg
Re: | 10000000 |  |  | Cd Min: | 0.00534 | at alpha= | 1 | deg
Mach: | 0.25 |  |  | Cl=0 at alpha= | 0.095238 | deg
|  |  |  | @ Cl=0.1, Cd= | 0.0053484
|  |  |  | @ Cl=0.4, Cd= | 0.0055303
|  |  |  | @ Cl=0.6, Cd= | 0.0059564
alpha (deg) | Cl | Cd | Cm | Cl/Cd
-13 | -0.299 | 0.03255 | 0.024 | -9.174
-12.5 | -0.387 | 0.02447 | 0.024 | -15.808
-12 | -0.471 | 0.01875 | 0.025 | -25.137
-11.5 | -0.549 | 0.01582 | 0.025 | -34.711
-11 | -0.618 | 0.01432 | 0.025 | -43.198
-10.5 | -0.677 | 0.01135 | 0.025 | -59.653
-10 | -0.726 | 0.01316 | 0.025 | -55.176
-9.5 | -0.761 | 0.01243 | 0.024 | -61.23
-9 | -0.785 | 0.01186 | 0.024 | -66.182
-8.5 | -0.798 | 0.01139 | 0.024 | -70.009
-8 | -0.799 | 0.01072 | 0.024 | -74.532
-7.5 | -0.789 | 0.01033 | 0.023 | -76.366
-7 | -0.769 | 0.00997 | 0.023 | -77.092
-6.5 | -0.74 | 0.00966 | 0.023 | -76.608
-6 | -0.703 | 0.00938 | 0.022 | -74.965
-5.5 | -0.66 | 0.00911 | 0.022 | -72.455
-5 | -0.611 | 0.00883 | 0.021 | -69.174
-4.5 | -0.558 | 0.0086 | 0.021 | -64.9
-4 | -0.502 | 0.00721 | 0.021 | -69.612
-3.5 | -0.443 | 0.00615 | 0.02 | -72.157
-3 | -0.383 | 0.00597 | 0.02 | -64.276
-2.5 | -0.323 | 0.00582 | 0.02 | -55.437
-2 | -0.261 | 0.00575 | 0.019 | -45.303
-1.5 | -0.199 | 0.00565 | 0.019 | -35.155
-1 | -0.136 | 0.00557 | 0.018 | -24.484
-0.5 | -0.074 | 0.00546 | 0.018 | -13.558
0 | -0.012 | 0.0054 | 0.018 | -2.18
0.5 | 0.051 | 0.00538 | 0.017 | 9.398
1 | 0.113 | 0.00534 | 0.017 | 21.11
1.5 | 0.175 | 0.00536 | 0.016 | 32.661
2 | 0.237 | 0.00536 | 0.016 | 44.249
2.5 | 0.299 | 0.00538 | 0.015 | 55.629
3 | 0.361 | 0.00548 | 0.015 | 65.977
3.5 | 0.423 | 0.00556 | 0.015 | 76.148
4 | 0.485 | 0.00568 | 0.014 | 85.42
4.5 | 0.547 | 0.0058 | 0.014 | 94.245
5 | 0.608 | 0.00598 | 0.013 | 101.65
5.5 | 0.669 | 0.00619 | 0.013 | 107.999
6 | 0.729 | 0.00635 | 0.012 | 114.925
6.5 | 0.789 | 0.00656 | 0.012 | 120.273
7 | 0.848 | 0.00682 | 0.011 | 124.311
7.5 | 0.902 | 0.00711 | 0.011 | 126.849
8 | 0.953 | 0.00741 | 0.01 | 128.517
8.5 | 0.998 | 0.0078 | 0.01 | 127.968
9 | 1.038 | 0.00829 | 0.009 | 125.205
9.5 | 1.07 | 0.00921 | 0.009 | 116.203
10 | 1.076 | 0.01248 | 0.008 | 86.227
10.5 | 1.076 | 0.01304 | 0.008 | 82.572
11 | 1.069 | 0.01608 | 0.007 | 66.45
11.5 | 1.051 | 0.01858 | 0.007 | 56.583
12 | 1.019 | 0.02157 | 0.006 | 47.249
12.5 | 0.974 | 0.02514 | 0.006 | 38.752
13 | 0.918 | 0.02934 | 0.005 | 31.302
13.5 | 0.852 | 0.03417 | 0.004 | 24.931
14 | 0.776 | 0.04034 | 0.004 | 19.235
14.5 | 0.693 | 0.04698 | 0.003 | 14.761
15 | 0.605 | 0.05462 | 0.003 | 11.08

## 110. Re 10M Mach 0.25 (2)
BIGFOIL.COM POLAR EXPORT
mh106
MH 106 13.07% |  |  |  | Cl Max: | 1.5331 | at alpha= | 15.5 | deg
XFOIL ncrit=9 |  |  |  | L/D Max: | 128.702 | at alpha= | 7 | deg
Re: | 10000000 |  |  | Cd Min: | 0.12479 | at alpha= | 20 | deg
Mach: | 0.25 |  |  | Cl=0 at alpha= | -0.013491 | deg
|  |  |  | @ Cl=0.1, Cd= | 0.0048537
|  |  |  | @ Cl=0.4, Cd= | 0.0048049
|  |  |  | @ Cl=0.6, Cd= | 0.0053616
alpha (deg) | Cl | Cd | Cm | Cl/Cd
-17 | -0.9616 | 0.12406 | 0.0112 | -7.7511
-16.5 | -1.0045 | 0.10949 | 0.0051 | -9.1744
-16 | -1.0697 | 0.09225 | -0.0024 | -11.5957
-15.5 | -1.0868 | 0.08209 | -0.0068 | -13.2391
-15 | -1.1081 | 0.07124 | -0.012 | -15.5545
-14.5 | -1.1495 | 0.05704 | -0.0205 | -20.1525
-14 | -1.1788 | 0.0444 | -0.0291 | -26.5495
-13.5 | -1.2162 | 0.03176 | -0.038 | -38.2935
-13 | -1.2359 | 0.02523 | -0.0371 | -48.9853
-12.5 | -1.2746 | 0.02065 | -0.0267 | -61.724
-12 | -1.2799 | 0.018 | -0.0168 | -71.1056
-11.5 | -1.2544 | 0.0159 | -0.0111 | -78.8931
-11 | -1.2132 | 0.01458 | -0.0078 | -83.2099
-10.5 | -1.1737 | 0.01318 | -0.0037 | -89.0516
-10 | -1.1278 | 0.01209 | -0.0007 | -93.2837
-9.5 | -1.0788 | 0.01115 | 0.0019 | -96.7534
-9 | -1.0266 | 0.01043 | 0.004 | -98.4276
-8.5 | -0.9728 | 0.00983 | 0.0057 | -98.9624
-8 | -0.9183 | 0.00927 | 0.0072 | -99.0615
-7.5 | -0.8623 | 0.00885 | 0.0084 | -97.435
-7 | -0.8059 | 0.00846 | 0.0095 | -95.26
-6.5 | -0.7488 | 0.00813 | 0.0104 | -92.1033
-6 | -0.691 | 0.00787 | 0.0111 | -87.8018
-5.5 | -0.6334 | 0.0076 | 0.0117 | -83.3421
-5 | -0.5755 | 0.00736 | 0.0123 | -78.1929
-4.5 | -0.5175 | 0.00712 | 0.0128 | -72.6826
-4 | -0.4602 | 0.00681 | 0.0134 | -67.5771
-3.5 | -0.4034 | 0.00647 | 0.014 | -62.3493
-3 | -0.3479 | 0.00598 | 0.0147 | -58.1773
-2.5 | -0.2922 | 0.00553 | 0.0154 | -52.8391
-2 | -0.2349 | 0.00528 | 0.0157 | -44.4886
-1.5 | -0.1761 | 0.00514 | 0.0159 | -34.2607
-1 | -0.1171 | 0.00504 | 0.0159 | -23.2341
-0.5 | -0.0577 | 0.00499 | 0.0159 | -11.5631
0 | 0.0016 | 0.00492 | 0.0158 | 0.3252
0.5 | 0.061 | 0.00488 | 0.0158 | 12.5
1 | 0.1204 | 0.00484 | 0.0157 | 24.876
1.5 | 0.1795 | 0.00482 | 0.0156 | 37.2407
2 | 0.2388 | 0.00479 | 0.0156 | 49.8539
2.5 | 0.2979 | 0.00477 | 0.0155 | 62.4528
3 | 0.3565 | 0.00479 | 0.0156 | 74.4259
3.5 | 0.4149 | 0.00481 | 0.0157 | 86.2578
4 | 0.472 | 0.00495 | 0.016 | 95.3535
4.5 | 0.5288 | 0.0051 | 0.0164 | 103.6863
5 | 0.5851 | 0.0053 | 0.0169 | 110.3962
5.5 | 0.6407 | 0.00553 | 0.0175 | 115.859
6 | 0.6965 | 0.00571 | 0.0182 | 121.979
7 | 0.8031 | 0.00624 | 0.0206 | 128.7019
7.5 | 0.8552 | 0.00667 | 0.0221 | 128.2159
8 | 0.9136 | 0.00719 | 0.0222 | 127.0654
8.5 | 0.9811 | 0.00779 | 0.0203 | 125.9435
9 | 1.0429 | 0.00849 | 0.0196 | 122.8386
9.5 | 1.1033 | 0.0092 | 0.0193 | 119.9239
10 | 1.1694 | 0.00998 | 0.0177 | 117.1743
10.5 | 1.2322 | 0.01083 | 0.0167 | 113.7765
11 | 1.2942 | 0.01163 | 0.016 | 111.2812
11.5 | 1.356 | 0.01254 | 0.0153 | 108.134
12 | 1.4084 | 0.0135 | 0.0163 | 104.3259
12.5 | 1.4432 | 0.0144 | 0.0207 | 100.2222
13 | 1.4743 | 0.01546 | 0.0255 | 95.3622
13.5 | 1.4957 | 0.01675 | 0.0314 | 89.2955
14 | 1.5093 | 0.01861 | 0.0365 | 81.1016
14.5 | 1.5231 | 0.02174 | 0.0383 | 70.0598
15 | 1.5322 | 0.02639 | 0.0377 | 58.0599
15.5 | 1.5331 | 0.03235 | 0.0361 | 47.391
16 | 1.524 | 0.03939 | 0.034 | 38.69
16.5 | 1.4953 | 0.04856 | 0.0311 | 30.7928
17 | 1.4726 | 0.05726 | 0.0281 | 25.7178
17.5 | 1.4395 | 0.06771 | 0.024 | 21.2598
18 | 1.4224 | 0.07655 | 0.0206 | 18.5813
18.5 | 1.3909 | 0.08754 | 0.0158 | 15.8887
19 | 1.3532 | 0.09983 | 0.0101 | 13.555
19.5 | 1.3147 | 0.11275 | 0.0038 | 11.6603
20 | 1.2842 | 0.12479 | -0.0022 | 10.2909

## 111. Re 10M Mach 0.50 (1)
BIGFOIL.COM POLAR EXPORT
mh106
MH 106 13.07% |  |  |  | Cl Max: | 1.136 | at alpha= | 20 | deg
JavaFoil+Calcfoil stall+Eppler ext transition |  |  |  | L/D Max: | 117.628 | at alpha= | 7 | deg
Re: | 10000000 |  |  | Cd Min: | 0.00547 | at alpha= | 0.5 | deg
Mach: | 0.5 |  |  | Cl=0 at alpha= | 0.094203 | deg
|  |  |  | @ Cl=0.1, Cd= | 0.0055014
|  |  |  | @ Cl=0.4, Cd= | 0.0057137
|  |  |  | @ Cl=0.6, Cd= | 0.0062391
alpha (deg) | Cl | Cd | Cm | Cl/Cd
-20 | -1.118 | 0.14422 | 0.023 | -7.749
-19.5 | -1.087 | 0.14252 | 0.022 | -7.625
-19 | -1.055 | 0.14184 | 0.021 | -7.437
-18.5 | -1.026 | 0.13862 | 0.021 | -7.4
-18 | -1.014 | 0.1247 | 0.022 | -8.129
-17.5 | -0.991 | 0.11499 | 0.023 | -8.614
-17 | -0.962 | 0.11005 | 0.022 | -8.746
-16.5 | -0.932 | 0.10726 | 0.022 | -8.687
-16 | -0.897 | 0.10819 | 0.02 | -8.287
-15.5 | -0.862 | 0.10887 | 0.019 | -7.919
-15 | -0.843 | 0.10558 | 0.02 | -7.983
-14.5 | -0.82 | 0.09595 | 0.02 | -8.544
-14 | -0.788 | 0.09368 | 0.02 | -8.413
-13.5 | -0.754 | 0.09363 | 0.018 | -8.049
-13 | -0.722 | 0.09208 | 0.016 | -7.842
-12.5 | -0.694 | 0.08695 | 0.015 | -7.981
-12 | -0.672 | 0.08468 | 0.017 | -7.936
-11.5 | -0.644 | 0.07973 | 0.016 | -8.072
-11 | -0.613 | 0.07631 | 0.015 | -8.038
-10.5 | -0.593 | 0.06573 | 0.017 | -9.027
-10 | -0.613 | 0.03513 | 0.023 | -17.442
-9.5 | -0.584 | 0.03346 | 0.023 | -17.462
-9 | -0.616 | 0.01493 | 0.027 | -41.251
-8.5 | -0.586 | 0.01382 | 0.026 | -42.421
-8 | -0.557 | 0.01356 | 0.026 | -41.043
-7.5 | -0.523 | 0.0128 | 0.026 | -40.854
-7 | -0.489 | 0.01186 | 0.026 | -41.21
-6.5 | -0.455 | 0.01133 | 0.025 | -40.131
-6 | -0.583 | 0.01085 | 0.025 | -53.727
-5.5 | -0.669 | 0.0103 | 0.024 | -64.917
-5 | -0.653 | 0.00985 | 0.024 | -66.276
-4.5 | -0.61 | 0.00946 | 0.024 | -64.501
-4 | -0.555 | 0.0077 | 0.023 | -72.007
-3.5 | -0.493 | 0.00734 | 0.023 | -67.166
-3 | -0.428 | 0.00623 | 0.022 | -68.632
-2.5 | -0.36 | 0.00602 | 0.022 | -59.82
-2 | -0.291 | 0.00589 | 0.021 | -49.453
-1.5 | -0.222 | 0.00576 | 0.021 | -38.486
-1 | -0.152 | 0.00573 | 0.021 | -26.589
-0.5 | -0.083 | 0.00564 | 0.02 | -14.679
0 | -0.013 | 0.00553 | 0.02 | -2.379
0.5 | 0.056 | 0.00547 | 0.019 | 10.324
1 | 0.126 | 0.00552 | 0.019 | 22.82
1.5 | 0.196 | 0.00549 | 0.018 | 35.609
2 | 0.265 | 0.00552 | 0.018 | 48.037
2.5 | 0.334 | 0.00561 | 0.017 | 59.659
3 | 0.404 | 0.00572 | 0.017 | 70.577
3.5 | 0.473 | 0.00589 | 0.016 | 80.28
4 | 0.542 | 0.00606 | 0.016 | 89.316
4.5 | 0.61 | 0.00627 | 0.015 | 97.315
5 | 0.678 | 0.00653 | 0.015 | 103.846
5.5 | 0.745 | 0.00679 | 0.014 | 109.738
6 | 0.811 | 0.00707 | 0.014 | 114.707
6.5 | 0.876 | 0.00747 | 0.013 | 117.331
7 | 0.939 | 0.00798 | 0.013 | 117.628
7.5 | 0.99 | 0.00861 | 0.012 | 115.006
8 | 1.017 | 0.01372 | 0.011 | 74.127
8.5 | 0.989 | 0.01577 | 0.011 | 62.702
9 | 0.91 | 0.01871 | 0.01 | 48.629
9.5 | 0.607 | 0.02347 | 0.009 | 25.839
10 | 0.631 | 0.02742 | 0.009 | 23.018
10.5 | 0.652 | 0.03376 | 0.008 | 19.321
11 | 0.669 | 0.04284 | 0.007 | 15.624
11.5 | 0.682 | 0.05715 | 0.006 | 11.93
12 | 0.677 | 0.07878 | 0.005 | 8.598
12.5 | 0.739 | 0.06266 | 0.005 | 11.799
13 | 0.761 | 0.07231 | 0.005 | 10.526
13.5 | 0.757 | 0.09342 | 0.003 | 8.107
14 | 0.812 | 0.08138 | 0.004 | 9.975
14.5 | 0.848 | 0.08105 | 0.003 | 10.469
15 | 0.868 | 0.09317 | 0.003 | 9.315
15.5 | 0.873 | 0.1081 | 0.002 | 8.076
16 | 0.923 | 0.09785 | 0.002 | 9.431
16.5 | 0.962 | 0.09504 | 0.002 | 10.125
17 | 0.991 | 0.10023 | 0.001 | 9.884
17.5 | 1.009 | 0.11452 | 0.001 | 8.81
18 | 1.009 | 0.14612 | 0 | 6.906
18.5 | 1.04 | 0.14845 | 0 | 7.004
19 | 1.073 | 0.15025 | 0 | 7.139
19.5 | 1.105 | 0.15116 | -0.001 | 7.313
20 | 1.136 | 0.15475 | -0.001 | 7.342

## 112. Re 10M Mach 0.50 (2)
BIGFOIL.COM POLAR EXPORT
mh106
MH 106 13.07% |  |  |  | Cl Max: | 1.2296 | at alpha= | 9 | deg
XFOIL ncrit=9 |  |  |  | L/D Max: | 132.934 | at alpha= | 7 | deg
Re: | 10000000 |  |  | Cd Min: | 0.01099 | at alpha= | 9 | deg
Mach: | 0.5 |  |  | Cl=0 at alpha= | -99 | deg
|  |  |  | @ Cl=0.1, Cd= | 0.0049995
|  |  |  | @ Cl=0.4, Cd= | 0.0049753
|  |  |  | @ Cl=0.6, Cd= | 0.0054298
alpha (deg) | Cl | Cd | Cm | Cl/Cd
0 | 0.0079 | 0.00506 | 0.0171 | 1.5613
0.5 | 0.0762 | 0.00501 | 0.0171 | 15.2096
1 | 0.144 | 0.00498 | 0.0172 | 28.9157
1.5 | 0.2122 | 0.00494 | 0.0174 | 42.9555
2 | 0.2803 | 0.00496 | 0.0175 | 56.5121
2.5 | 0.3482 | 0.00496 | 0.0178 | 70.2016
3 | 0.416 | 0.00498 | 0.0182 | 83.5341
3.5 | 0.4833 | 0.00507 | 0.0187 | 95.3254
4 | 0.5495 | 0.00522 | 0.0196 | 105.2682
4.5 | 0.6145 | 0.00549 | 0.0208 | 111.9308
5 | 0.6802 | 0.00571 | 0.0221 | 119.1243
5.5 | 0.7449 | 0.00605 | 0.0238 | 123.124
6 | 0.8094 | 0.00634 | 0.0258 | 127.6656
6.5 | 0.8724 | 0.0067 | 0.0283 | 130.209
7 | 0.9332 | 0.00702 | 0.0317 | 132.9345
7.5 | 1.0009 | 0.00767 | 0.0338 | 130.4954
8 | 1.0812 | 0.00857 | 0.0337 | 126.161
8.5 | 1.1609 | 0.0097 | 0.0339 | 119.6804
9 | 1.2296 | 0.01099 | 0.0364 | 111.8835

## 113. Re 12M Mach 0.00 (1)
BIGFOIL.COM POLAR EXPORT
mh106
MH 106 13.07% |  |  |  | Cl Max: | 1.122 | at alpha= | 11.5 | deg
JavaFoil+Calcfoil stall+Eppler ext transition |  |  |  | L/D Max: | 132.302 | at alpha= | 8.5 | deg
Re: | 12000000 |  |  | Cd Min: | 0.00525 | at alpha= | 1 | deg
Mach: | 0 |  |  | Cl=0 at alpha= | 0.091667 | deg
|  |  |  | @ Cl=0.1, Cd= | 0.0052545
|  |  |  | @ Cl=0.4, Cd= | 0.0054883
|  |  |  | @ Cl=0.6, Cd= | 0.0059236
alpha (deg) | Cl | Cd | Cm | Cl/Cd
-15 | -0.597 | 0.03825 | 0.023 | -15.611
-14.5 | -0.635 | 0.03005 | 0.024 | -21.138
-14 | -0.674 | 0.02406 | 0.024 | -28.007
-13.5 | -0.712 | 0.01963 | 0.025 | -36.274
-13 | -0.75 | 0.01648 | 0.025 | -45.487
-12.5 | -0.782 | 0.01486 | 0.025 | -52.651
-12 | -0.81 | 0.01379 | 0.025 | -58.744
-11.5 | -0.832 | 0.01082 | 0.025 | -76.896
-11 | -0.85 | 0.01282 | 0.025 | -66.338
-10.5 | -0.861 | 0.01207 | 0.024 | -71.321
-10 | -0.866 | 0.01162 | 0.024 | -74.493
-9.5 | -0.865 | 0.01119 | 0.024 | -77.297
-9 | -0.859 | 0.01063 | 0.023 | -80.808
-8.5 | -0.846 | 0.01027 | 0.023 | -82.344
-8 | -0.826 | 0.00995 | 0.023 | -83.036
-7.5 | -0.801 | 0.00965 | 0.022 | -83.047
-7 | -0.77 | 0.00937 | 0.022 | -82.118
-6.5 | -0.733 | 0.0091 | 0.022 | -80.563
-6 | -0.691 | 0.00885 | 0.021 | -78.106
-5.5 | -0.645 | 0.00862 | 0.021 | -74.789
-5 | -0.595 | 0.0084 | 0.021 | -70.848
-4.5 | -0.542 | 0.00714 | 0.02 | -75.974
-4 | -0.487 | 0.00691 | 0.02 | -70.441
-3.5 | -0.43 | 0.00602 | 0.02 | -71.356
-3 | -0.372 | 0.00584 | 0.019 | -63.599
-2.5 | -0.312 | 0.00569 | 0.019 | -54.923
-2 | -0.252 | 0.00562 | 0.019 | -44.907
-1.5 | -0.192 | 0.00553 | 0.018 | -34.76
-1 | -0.132 | 0.00543 | 0.018 | -24.302
-0.5 | -0.072 | 0.00533 | 0.017 | -13.445
0 | -0.011 | 0.00531 | 0.017 | -2.146
0.5 | 0.049 | 0.00528 | 0.017 | 9.27
1 | 0.109 | 0.00525 | 0.016 | 20.821
1.5 | 0.17 | 0.00528 | 0.016 | 32.11
2 | 0.23 | 0.00527 | 0.015 | 43.625
2.5 | 0.29 | 0.00534 | 0.015 | 54.302
3 | 0.35 | 0.00543 | 0.014 | 64.445
3.5 | 0.41 | 0.0055 | 0.014 | 74.56
4 | 0.47 | 0.00561 | 0.014 | 83.698
4.5 | 0.53 | 0.00573 | 0.013 | 92.377
5 | 0.589 | 0.00589 | 0.013 | 100.017
5.5 | 0.648 | 0.00607 | 0.012 | 106.816
6 | 0.707 | 0.00624 | 0.012 | 113.295
6.5 | 0.765 | 0.00637 | 0.011 | 120.053
7 | 0.822 | 0.00656 | 0.011 | 125.336
7.5 | 0.876 | 0.00681 | 0.01 | 128.772
8 | 0.927 | 0.00705 | 0.01 | 131.557
8.5 | 0.975 | 0.00737 | 0.01 | 132.302
9 | 1.018 | 0.00774 | 0.009 | 131.465
9.5 | 1.057 | 0.00832 | 0.009 | 126.967
10 | 1.09 | 0.00888 | 0.008 | 122.776
10.5 | 1.118 | 0.00938 | 0.008 | 119.141
11 | 1.121 | 0.01339 | 0.007 | 83.711
11.5 | 1.122 | 0.0127 | 0.007 | 88.317
12 | 1.117 | 0.01577 | 0.006 | 70.809
12.5 | 1.105 | 0.018 | 0.006 | 61.399
13 | 1.087 | 0.0207 | 0.005 | 52.546
13.5 | 1.064 | 0.02375 | 0.005 | 44.806
14 | 1.036 | 0.02728 | 0.004 | 37.983
14.5 | 1.004 | 0.03125 | 0.004 | 32.112
15 | 0.969 | 0.03519 | 0.003 | 27.537
15.5 | 0.93 | 0.04045 | 0.003 | 22.992
16 | 0.89 | 0.04588 | 0.002 | 19.401
16.5 | 0.849 | 0.05178 | 0.002 | 16.4

## 114. Re 12M Mach 0.00 (2)
BIGFOIL.COM POLAR EXPORT
mh106
MH 106 13.07% |  |  |  | Cl Max: | 1.6331 | at alpha= | 18 | deg
XFOIL ncrit=9 |  |  |  | L/D Max: | 129.112 | at alpha= | 8 | deg
Re: | 12000000 |  |  | Cd Min: | 0.07845 | at alpha= | -19.5 | deg
Mach: | 0 |  |  | Cl=0 at alpha= | -0.0017452 | deg
|  |  |  | @ Cl=0.1, Cd= | 0.0047376
|  |  |  | @ Cl=0.4, Cd= | 0.0047769
|  |  |  | @ Cl=0.6, Cd= | 0.0053817
alpha (deg) | Cl | Cd | Cm | Cl/Cd
-19.5 | -1.3978 | 0.07845 | -0.0099 | -17.8177
-19 | -1.3886 | 0.07316 | -0.0117 | -18.9803
-18.5 | -1.5098 | 0.04856 | -0.025 | -31.0914
-18 | -1.4223 | 0.05447 | -0.0207 | -26.1116
-17.5 | -1.4745 | 0.04015 | -0.0287 | -36.7248
-17 | -1.4814 | 0.03286 | -0.0322 | -45.0822
-16.5 | -1.4553 | 0.0297 | -0.0337 | -49
-15.5 | -1.4827 | 0.02108 | -0.0251 | -70.3368
-15 | -1.4517 | 0.0204 | -0.0219 | -71.1618
-14.5 | -1.4404 | 0.01909 | -0.0154 | -75.4531
-14 | -1.4072 | 0.01855 | -0.0118 | -75.8598
-13.5 | -1.3751 | 0.01744 | -0.0084 | -78.8475
-12.5 | -1.3095 | 0.01467 | -0.0016 | -89.2638
-12 | -1.2727 | 0.0133 | 0.0013 | -95.6917
-11.5 | -1.2276 | 0.01255 | 0.0029 | -97.8167
-11 | -1.1828 | 0.01179 | 0.0047 | -100.3223
-10.5 | -1.1368 | 0.01104 | 0.0064 | -102.971
-10 | -1.0883 | 0.01041 | 0.0077 | -104.5437
-9.5 | -1.0388 | 0.00982 | 0.0088 | -105.7841
-9 | -0.9877 | 0.00936 | 0.0098 | -105.5235
-8.5 | -0.9355 | 0.00896 | 0.0105 | -104.4085
-8 | -0.883 | 0.00856 | 0.0112 | -103.1542
-7.5 | -0.8296 | 0.00823 | 0.0118 | -100.8019
-7 | -0.7757 | 0.00792 | 0.0123 | -97.9419
-6.5 | -0.721 | 0.0077 | 0.0126 | -93.6364
-6 | -0.6659 | 0.00749 | 0.0129 | -88.9052
-5.5 | -0.6108 | 0.00725 | 0.0132 | -84.2483
-5 | -0.5555 | 0.00704 | 0.0135 | -78.9062
-4.5 | -0.5001 | 0.00681 | 0.0137 | -73.4361
-4 | -0.445 | 0.00655 | 0.0141 | -67.9389
-3.5 | -0.3901 | 0.00625 | 0.0144 | -62.416
-3 | -0.3359 | 0.00588 | 0.0148 | -57.1259
-2.5 | -0.2822 | 0.00545 | 0.0153 | -51.7798
-2 | -0.2272 | 0.00517 | 0.0156 | -43.9458
-1.5 | -0.171 | 0.00502 | 0.0157 | -34.0637
-1 | -0.1141 | 0.00492 | 0.0157 | -23.1911
-0.5 | -0.0571 | 0.00486 | 0.0156 | -11.749
0 | 0.0002 | 0.0048 | 0.0155 | 0.041667
0.5 | 0.0572 | 0.00476 | 0.0154 | 12.0168
1 | 0.1146 | 0.00473 | 0.0153 | 24.2283
1.5 | 0.1717 | 0.0047 | 0.0151 | 36.5319
2 | 0.2285 | 0.00469 | 0.0151 | 48.7207
2.5 | 0.2855 | 0.0047 | 0.0149 | 60.7447
3 | 0.3418 | 0.00474 | 0.0149 | 72.1097
3.5 | 0.3979 | 0.00477 | 0.0149 | 83.4172
4 | 0.4527 | 0.00495 | 0.0151 | 91.4545
4.5 | 0.5079 | 0.00505 | 0.0152 | 100.5743
5 | 0.5617 | 0.00529 | 0.0155 | 106.1815
5.5 | 0.616 | 0.00542 | 0.0157 | 113.6531
6 | 0.6695 | 0.00563 | 0.0161 | 118.9165
6.5 | 0.7219 | 0.00586 | 0.0167 | 123.1911
7 | 0.7743 | 0.00606 | 0.0173 | 127.7723
7.5 | 0.8235 | 0.00641 | 0.0184 | 128.4711
8 | 0.8728 | 0.00676 | 0.0196 | 129.1124
9 | 0.99 | 0.00776 | 0.0176 | 127.5773
9.5 | 1.0472 | 0.0083 | 0.0168 | 126.1687
10 | 1.1052 | 0.00888 | 0.0157 | 124.4595
10.5 | 1.166 | 0.0095 | 0.014 | 122.7368
11 | 1.2242 | 0.01015 | 0.0127 | 120.6108
11.5 | 1.2813 | 0.01083 | 0.0116 | 118.3102
12 | 1.3387 | 0.01151 | 0.0103 | 116.3076
12.5 | 1.3959 | 0.01228 | 0.0089 | 113.6726
14 | 1.5118 | 0.01446 | 0.016 | 104.5505
14.5 | 1.5459 | 0.01535 | 0.0188 | 100.7101
15 | 1.5781 | 0.01635 | 0.0215 | 96.5199
15.5 | 1.5934 | 0.01759 | 0.0268 | 90.5856
16 | 1.6094 | 0.01949 | 0.0297 | 82.5757
16.5 | 1.6148 | 0.02309 | 0.0309 | 69.935
17 | 1.6258 | 0.027 | 0.0303 | 60.2148
17.5 | 1.6255 | 0.0325 | 0.0289 | 50.0154
18 | 1.6331 | 0.03719 | 0.0276 | 43.9123
18.5 | 1.6241 | 0.04384 | 0.0256 | 37.0461
19 | 1.5911 | 0.05346 | 0.0225 | 29.7624
19.5 | 1.57 | 0.06213 | 0.0193 | 25.2696
20 | 1.5455 | 0.07158 | 0.0156 | 21.5912

## 115. Re 12M Mach 0.10 (1)
BIGFOIL.COM POLAR EXPORT
mh106
MH 106 13.07% |  |  |  | Cl Max: | 1.118 | at alpha= | 10.5 | deg
JavaFoil+Calcfoil stall+Eppler ext transition |  |  |  | L/D Max: | 131.914 | at alpha= | 8.5 | deg
Re: | 12000000 |  |  | Cd Min: | 0.00527 | at alpha= | 1 | deg
Mach: | 0.1 |  |  | Cl=0 at alpha= | 0.091667 | deg
|  |  |  | @ Cl=0.1, Cd= | 0.0052716
|  |  |  | @ Cl=0.4, Cd= | 0.005496
|  |  |  | @ Cl=0.6, Cd= | 0.0059344
alpha (deg) | Cl | Cd | Cm | Cl/Cd
-14.5 | -0.578 | 0.03437 | 0.024 | -16.814
-14 | -0.62 | 0.02695 | 0.024 | -23.012
-13.5 | -0.663 | 0.02144 | 0.025 | -30.914
-13 | -0.707 | 0.01711 | 0.025 | -41.319
-12.5 | -0.743 | 0.01537 | 0.025 | -48.355
-12 | -0.776 | 0.01413 | 0.025 | -54.959
-11.5 | -0.804 | 0.01326 | 0.025 | -60.616
-11 | -0.826 | 0.01065 | 0.025 | -77.519
-10.5 | -0.842 | 0.01223 | 0.024 | -68.897
-10 | -0.852 | 0.01179 | 0.024 | -72.242
-9.5 | -0.855 | 0.01132 | 0.024 | -75.497
-9 | -0.851 | 0.01096 | 0.024 | -77.706
-8.5 | -0.841 | 0.01036 | 0.023 | -81.184
-8 | -0.824 | 0.01003 | 0.023 | -82.168
-7.5 | -0.8 | 0.00971 | 0.023 | -82.467
-7 | -0.77 | 0.00941 | 0.022 | -81.874
-6.5 | -0.734 | 0.00914 | 0.022 | -80.325
-6 | -0.693 | 0.00889 | 0.022 | -77.984
-5.5 | -0.647 | 0.00867 | 0.021 | -74.695
-5 | -0.598 | 0.00843 | 0.021 | -70.879
-4.5 | -0.545 | 0.00716 | 0.021 | -76.107
-4 | -0.489 | 0.00693 | 0.02 | -70.621
-3.5 | -0.432 | 0.00603 | 0.02 | -71.597
-3 | -0.373 | 0.00585 | 0.019 | -63.823
-2.5 | -0.314 | 0.0057 | 0.019 | -55.115
-2 | -0.254 | 0.00563 | 0.019 | -45.078
-1.5 | -0.193 | 0.00554 | 0.018 | -34.903
-1 | -0.133 | 0.00544 | 0.018 | -24.399
-0.5 | -0.072 | 0.00534 | 0.017 | -13.5
0 | -0.011 | 0.00531 | 0.017 | -2.155
0.5 | 0.049 | 0.00528 | 0.017 | 9.308
1 | 0.11 | 0.00527 | 0.016 | 20.829
1.5 | 0.17 | 0.00528 | 0.016 | 32.236
2 | 0.231 | 0.00527 | 0.015 | 43.793
2.5 | 0.291 | 0.00536 | 0.015 | 54.335
3 | 0.352 | 0.00544 | 0.015 | 64.671
3.5 | 0.412 | 0.00551 | 0.014 | 74.805
4 | 0.472 | 0.00563 | 0.014 | 83.925
4.5 | 0.532 | 0.00575 | 0.013 | 92.626
5 | 0.592 | 0.00591 | 0.013 | 100.248
5.5 | 0.651 | 0.00609 | 0.012 | 106.979
6 | 0.71 | 0.00626 | 0.012 | 113.41
6.5 | 0.769 | 0.00642 | 0.011 | 119.722
7 | 0.826 | 0.00659 | 0.011 | 125.32
7.5 | 0.881 | 0.00685 | 0.011 | 128.61
8 | 0.931 | 0.0071 | 0.01 | 131.203
8.5 | 0.978 | 0.00742 | 0.01 | 131.914
9 | 1.021 | 0.00781 | 0.009 | 130.744
9.5 | 1.059 | 0.00841 | 0.009 | 125.887
10 | 1.092 | 0.009 | 0.008 | 121.269
10.5 | 1.118 | 0.00952 | 0.008 | 117.429
11 | 1.115 | 0.01269 | 0.007 | 87.896
11.5 | 1.114 | 0.01192 | 0.007 | 93.479
12 | 1.107 | 0.01633 | 0.006 | 67.759
12.5 | 1.092 | 0.0187 | 0.006 | 58.363
13 | 1.07 | 0.02148 | 0.005 | 49.807
13.5 | 1.042 | 0.02488 | 0.005 | 41.863
14 | 1.009 | 0.02862 | 0.004 | 35.246
14.5 | 0.971 | 0.03286 | 0.004 | 29.563
15 | 0.931 | 0.03752 | 0.003 | 24.804
15.5 | 0.888 | 0.04271 | 0.003 | 20.784

## 116. Re 12M Mach 0.10 (2)
BIGFOIL.COM POLAR EXPORT
mh106
MH 106 13.07% |  |  |  | Cl Max: | 1.6144 | at alpha= | 17 | deg
XFOIL ncrit=9 |  |  |  | L/D Max: | 129.221 | at alpha= | 8 | deg
Re: | 12000000 |  |  | Cd Min: | 0.10413 | at alpha= | -19.5 | deg
Mach: | 0.1 |  |  | Cl=0 at alpha= | -0.0034722 | deg
|  |  |  | @ Cl=0.1, Cd= | 0.0047381
|  |  |  | @ Cl=0.4, Cd= | 0.0047697
|  |  |  | @ Cl=0.6, Cd= | 0.0053616
alpha (deg) | Cl | Cd | Cm | Cl/Cd
-19.5 | -1.2419 | 0.10413 | 0.0008 | -11.9264
-19 | -1.2454 | 0.09783 | -0.0003 | -12.7302
-18.5 | -1.4246 | 0.06392 | -0.0178 | -22.2872
-18 | -1.3274 | 0.07142 | -0.0123 | -18.5858
-17.5 | -1.4193 | 0.05077 | -0.0239 | -27.9555
-17 | -1.443 | 0.04042 | -0.0296 | -35.7001
-16.5 | -1.4341 | 0.03498 | -0.0322 | -40.9977
-15.5 | -1.4626 | 0.02281 | -0.031 | -64.121
-15 | -1.4344 | 0.02179 | -0.0279 | -65.8284
-14.5 | -1.4243 | 0.02013 | -0.0219 | -70.7551
-14 | -1.3982 | 0.0194 | -0.0171 | -72.0722
-13.5 | -1.3763 | 0.01814 | -0.0117 | -75.871
-13 | -1.3459 | 0.01676 | -0.0079 | -80.3043
-12.5 | -1.3085 | 0.01563 | -0.0049 | -83.7172
-12 | -1.2745 | 0.0141 | -0.0014 | -90.3901
-11.5 | -1.2317 | 0.01313 | 0.0007 | -93.8081
-11 | -1.1885 | 0.0122 | 0.003 | -97.418
-10.5 | -1.1433 | 0.01133 | 0.005 | -100.9091
-10 | -1.095 | 0.01063 | 0.0066 | -103.0103
-9.5 | -1.0455 | 0.00998 | 0.008 | -104.7595
-9 | -0.9942 | 0.00948 | 0.009 | -104.8734
-8.5 | -0.9417 | 0.00906 | 0.0099 | -103.9404
-8 | -0.8888 | 0.00863 | 0.0107 | -102.9896
-7.5 | -0.835 | 0.00829 | 0.0114 | -100.7238
-7 | -0.7808 | 0.00796 | 0.012 | -98.0905
-6.5 | -0.7256 | 0.00773 | 0.0124 | -93.868
-6 | -0.6701 | 0.00751 | 0.0127 | -89.2277
-5.5 | -0.6146 | 0.00727 | 0.0131 | -84.5392
-5 | -0.5588 | 0.00706 | 0.0134 | -79.1501
-4.5 | -0.503 | 0.00683 | 0.0137 | -73.6457
-4 | -0.4475 | 0.00657 | 0.014 | -68.1126
-3.5 | -0.3923 | 0.00626 | 0.0144 | -62.6677
-3 | -0.3378 | 0.00589 | 0.0148 | -57.3514
-2.5 | -0.2837 | 0.00546 | 0.0154 | -51.9597
-2 | -0.2284 | 0.00517 | 0.0157 | -44.1779
-1.5 | -0.1719 | 0.00503 | 0.0158 | -34.175
-1 | -0.1146 | 0.00492 | 0.0157 | -23.2927
-0.5 | -0.0572 | 0.00487 | 0.0157 | -11.7454
0 | 0.0004 | 0.0048 | 0.0156 | 0.083333
0.5 | 0.0578 | 0.00476 | 0.0155 | 12.1429
1 | 0.1155 | 0.00473 | 0.0153 | 24.4186
1.5 | 0.173 | 0.0047 | 0.0152 | 36.8085
2 | 0.2301 | 0.0047 | 0.0151 | 48.9574
2.5 | 0.2875 | 0.00471 | 0.015 | 61.0403
3 | 0.3441 | 0.00474 | 0.015 | 72.5949
3.5 | 0.4006 | 0.00477 | 0.015 | 83.9832
4 | 0.4557 | 0.00496 | 0.0152 | 91.875
4.5 | 0.5113 | 0.00506 | 0.0153 | 101.0474
5.5 | 0.6201 | 0.00543 | 0.0159 | 114.1989
6 | 0.674 | 0.00565 | 0.0163 | 119.292
6.5 | 0.7267 | 0.00588 | 0.0169 | 123.5884
7.5 | 0.829 | 0.00644 | 0.0188 | 128.7267
8 | 0.8787 | 0.0068 | 0.0201 | 129.2206
8.5 | 0.934 | 0.00724 | 0.02 | 129.0055
9 | 0.9974 | 0.00784 | 0.018 | 127.2194
9.5 | 1.0549 | 0.00837 | 0.0174 | 126.0335
10 | 1.1136 | 0.009 | 0.0163 | 123.7333
10.5 | 1.1751 | 0.00963 | 0.0146 | 122.0249
11 | 1.2337 | 0.01031 | 0.0135 | 119.6605
11.5 | 1.2915 | 0.01099 | 0.0124 | 117.5159
12 | 1.3493 | 0.01174 | 0.0112 | 114.9319
12.5 | 1.4071 | 0.01254 | 0.01 | 112.2089
13 | 1.4499 | 0.01325 | 0.0118 | 109.4264
13.5 | 1.4851 | 0.01399 | 0.0151 | 106.1544
14 | 1.5186 | 0.01485 | 0.0184 | 102.2626
14.5 | 1.5511 | 0.01587 | 0.0215 | 97.7379
15 | 1.5737 | 0.01696 | 0.0261 | 92.7889
15.5 | 1.5888 | 0.01864 | 0.0302 | 85.2361
16 | 1.6036 | 0.02118 | 0.032 | 75.7129
16.5 | 1.6078 | 0.02555 | 0.032 | 62.9276
17 | 1.6144 | 0.03031 | 0.0309 | 53.2629
17.5 | 1.6074 | 0.03676 | 0.029 | 43.7269
18 | 1.6094 | 0.0422 | 0.0274 | 38.1374
18.5 | 1.5939 | 0.0497 | 0.0251 | 32.0704
19 | 1.5571 | 0.06018 | 0.0213 | 25.874
19.5 | 1.5319 | 0.06972 | 0.0176 | 21.9722
20 | 1.506 | 0.07965 | 0.0136 | 18.9077

## 117. Re 12M Mach 0.25 (1)
BIGFOIL.COM POLAR EXPORT
mh106
MH 106 13.07% |  |  |  | Cl Max: | 1.084 | at alpha= | 10 | deg
JavaFoil+Calcfoil stall+Eppler ext transition |  |  |  | L/D Max: | 129.033 | at alpha= | 8 | deg
Re: | 12000000 |  |  | Cd Min: | 0.0053 | at alpha= | 1 | deg
Mach: | 0.25 |  |  | Cl=0 at alpha= | 0.095238 | deg
|  |  |  | @ Cl=0.1, Cd= | 0.0053105
|  |  |  | @ Cl=0.4, Cd= | 0.005544
|  |  |  | @ Cl=0.6, Cd= | 0.0059777
alpha (deg) | Cl | Cd | Cm | Cl/Cd
-13 | -0.302 | 0.02859 | 0.024 | -10.572
-12.5 | -0.391 | 0.02183 | 0.025 | -17.912
-12 | -0.475 | 0.01733 | 0.025 | -27.398
-11.5 | -0.552 | 0.01506 | 0.025 | -36.648
-11 | -0.62 | 0.01382 | 0.025 | -44.862
-10.5 | -0.678 | 0.01099 | 0.025 | -61.703
-10 | -0.726 | 0.01274 | 0.025 | -56.983
-9.5 | -0.761 | 0.0121 | 0.024 | -62.904
-9 | -0.785 | 0.01156 | 0.024 | -67.894
-8.5 | -0.798 | 0.01088 | 0.024 | -73.323
-8 | -0.799 | 0.01047 | 0.024 | -76.315
-7.5 | -0.789 | 0.0101 | 0.023 | -78.133
-7 | -0.769 | 0.00974 | 0.023 | -78.972
-6.5 | -0.74 | 0.00942 | 0.023 | -78.517
-6 | -0.703 | 0.00915 | 0.022 | -76.838
-5.5 | -0.66 | 0.00888 | 0.022 | -74.276
-5 | -0.611 | 0.00862 | 0.021 | -70.892
-4.5 | -0.558 | 0.00724 | 0.021 | -77.07
-4 | -0.502 | 0.00703 | 0.021 | -71.339
-3.5 | -0.443 | 0.00611 | 0.02 | -72.63
-3 | -0.383 | 0.0059 | 0.02 | -64.974
-2.5 | -0.323 | 0.00574 | 0.02 | -56.164
-2 | -0.261 | 0.00566 | 0.019 | -46.036
-1.5 | -0.199 | 0.00557 | 0.019 | -35.649
-1 | -0.136 | 0.00547 | 0.018 | -24.932
-0.5 | -0.074 | 0.00537 | 0.018 | -13.802
0 | -0.012 | 0.00531 | 0.018 | -2.216
0.5 | 0.051 | 0.00535 | 0.017 | 9.442
1 | 0.113 | 0.0053 | 0.017 | 21.287
1.5 | 0.175 | 0.00531 | 0.016 | 32.935
2 | 0.237 | 0.00533 | 0.016 | 44.517
2.5 | 0.299 | 0.0054 | 0.015 | 55.4
3 | 0.361 | 0.0055 | 0.015 | 65.759
3.5 | 0.423 | 0.00557 | 0.015 | 76.077
4 | 0.485 | 0.0057 | 0.014 | 85.153
4.5 | 0.547 | 0.00583 | 0.014 | 93.758
5 | 0.608 | 0.006 | 0.013 | 101.307
5.5 | 0.669 | 0.00622 | 0.013 | 107.472
6 | 0.729 | 0.0064 | 0.012 | 114.06
6.5 | 0.789 | 0.00657 | 0.012 | 120.074
7 | 0.848 | 0.0068 | 0.011 | 124.652
7.5 | 0.902 | 0.00706 | 0.011 | 127.766
8 | 0.953 | 0.00738 | 0.01 | 129.033
8.5 | 0.998 | 0.00775 | 0.01 | 128.812
9 | 1.038 | 0.00822 | 0.009 | 126.23
9.5 | 1.07 | 0.00906 | 0.009 | 118.099
10 | 1.084 | 0.01422 | 0.008 | 76.256
10.5 | 1.082 | 0.01223 | 0.008 | 88.438
11 | 1.074 | 0.01269 | 0.007 | 84.628
11.5 | 1.056 | 0.01749 | 0.007 | 60.366
12 | 1.023 | 0.02034 | 0.006 | 50.312
12.5 | 0.978 | 0.02372 | 0.006 | 41.235
13 | 0.922 | 0.02772 | 0.005 | 33.253
13.5 | 0.855 | 0.03238 | 0.005 | 26.415
14 | 0.778 | 0.03872 | 0.004 | 20.097
14.5 | 0.696 | 0.0447 | 0.003 | 15.571
15 | 0.607 | 0.05273 | 0.003 | 11.507

## 118. Re 12M Mach 0.25 (2)
BIGFOIL.COM POLAR EXPORT
mh106
MH 106 13.07% |  |  |  | Cl Max: | 1.5602 | at alpha= | 15.5 | deg
XFOIL ncrit=9 |  |  |  | L/D Max: | 129.915 | at alpha= | 8 | deg
Re: | 12000000 |  |  | Cd Min: | 0.13646 | at alpha= | -17 | deg
Mach: | 0.25 |  |  | Cl=0 at alpha= | -0.012626 | deg
|  |  |  | @ Cl=0.1, Cd= | 0.0047603
|  |  |  | @ Cl=0.4, Cd= | 0.0047994
|  |  |  | @ Cl=0.6, Cd= | 0.005414
alpha (deg) | Cl | Cd | Cm | Cl/Cd
-17 | -0.8997 | 0.13646 | 0.0186 | -6.5931
-15.5 | -1.1633 | 0.07137 | -0.013 | -16.2996
-15 | -1.1821 | 0.06081 | -0.0187 | -19.4392
-14.5 | -1.2141 | 0.04802 | -0.0269 | -25.2832
-14 | -1.2148 | 0.0399 | -0.0321 | -30.4461
-13.5 | -1.2273 | 0.03124 | -0.0372 | -39.2862
-13 | -1.2328 | 0.0254 | -0.0373 | -48.5354
-12.5 | -1.2449 | 0.02193 | -0.0301 | -56.767
-12 | -1.2519 | 0.01962 | -0.0202 | -63.8073
-11.5 | -1.2315 | 0.01747 | -0.0144 | -70.4923
-11 | -1.2115 | 0.01492 | -0.008 | -81.1997
-10.5 | -1.175 | 0.01323 | -0.0036 | -88.8133
-10 | -1.1296 | 0.01205 | -0.0005 | -93.7427
-9.5 | -1.0817 | 0.01099 | 0.0023 | -98.4258
-9 | -1.0296 | 0.01024 | 0.0044 | -100.5469
-8.5 | -0.9757 | 0.00963 | 0.0061 | -101.3188
-8 | -0.9211 | 0.00906 | 0.0076 | -101.6667
-7.5 | -0.8651 | 0.00862 | 0.0089 | -100.3596
-7 | -0.8086 | 0.00823 | 0.0099 | -98.2503
-6.5 | -0.7513 | 0.0079 | 0.0108 | -95.1013
-6 | -0.6933 | 0.00765 | 0.0115 | -90.6275
-5.5 | -0.6353 | 0.00741 | 0.0121 | -85.7355
-5 | -0.5773 | 0.00718 | 0.0126 | -80.4039
-4.5 | -0.5191 | 0.00695 | 0.0131 | -74.6906
-4 | -0.4613 | 0.00669 | 0.0136 | -68.9537
-3.5 | -0.404 | 0.00637 | 0.0141 | -63.4223
-3 | -0.3478 | 0.00594 | 0.0147 | -58.5522
-2.5 | -0.2923 | 0.00549 | 0.0154 | -53.2423
-2 | -0.235 | 0.00519 | 0.0158 | -45.2794
-1.5 | -0.1765 | 0.00505 | 0.0159 | -34.9505
-1 | -0.1173 | 0.00494 | 0.016 | -23.7449
-0.5 | -0.0579 | 0.00489 | 0.0159 | -11.8405
0 | 0.0015 | 0.00482 | 0.0159 | 0.3112
0.5 | 0.061 | 0.00478 | 0.0158 | 12.7615
1 | 0.1205 | 0.00475 | 0.0157 | 25.3684
1.5 | 0.18 | 0.00472 | 0.0156 | 38.1356
2 | 0.2391 | 0.00472 | 0.0155 | 50.6568
2.5 | 0.2984 | 0.00474 | 0.0155 | 62.9536
3 | 0.3571 | 0.00477 | 0.0155 | 74.8637
3.5 | 0.4155 | 0.00481 | 0.0156 | 86.3825
4 | 0.4724 | 0.00502 | 0.0159 | 94.1036
4.5 | 0.5299 | 0.00513 | 0.0162 | 103.2943
5 | 0.5862 | 0.00537 | 0.0166 | 109.162
5.5 | 0.6426 | 0.00555 | 0.0171 | 115.7838
6 | 0.699 | 0.00574 | 0.0177 | 121.777
6.5 | 0.7538 | 0.00599 | 0.0185 | 125.8431
7 | 0.8084 | 0.00625 | 0.0195 | 129.344
7.5 | 0.8594 | 0.00664 | 0.0212 | 129.4277
8 | 0.912 | 0.00702 | 0.0226 | 129.9145
8.5 | 0.9716 | 0.00757 | 0.0225 | 128.3487
9 | 1.0394 | 0.00822 | 0.0206 | 126.4477
9.5 | 1.096 | 0.00889 | 0.021 | 123.2846
10 | 1.1611 | 0.00964 | 0.0197 | 120.4461
10.5 | 1.2249 | 0.01045 | 0.0186 | 117.2153
11 | 1.2868 | 0.0112 | 0.0179 | 114.8929
11.5 | 1.3477 | 0.01206 | 0.0174 | 111.7496
12 | 1.4096 | 0.01295 | 0.0167 | 108.8494
12.5 | 1.456 | 0.01387 | 0.0189 | 104.9748
13 | 1.4879 | 0.01488 | 0.0237 | 99.9933
13.5 | 1.5163 | 0.01612 | 0.0286 | 94.0633
14 | 1.528 | 0.01764 | 0.0352 | 86.6213
14.5 | 1.5426 | 0.02023 | 0.0381 | 76.2531
15 | 1.5553 | 0.02419 | 0.0383 | 64.2952
15.5 | 1.5602 | 0.0296 | 0.0371 | 52.7095
16 | 1.555 | 0.03622 | 0.0352 | 42.9321
16.5 | 1.5283 | 0.04511 | 0.0324 | 33.8794
17 | 1.5059 | 0.05359 | 0.0297 | 28.1004
17.5 | 1.4735 | 0.06376 | 0.0258 | 23.1101
18 | 1.4579 | 0.07228 | 0.0226 | 20.1702
18.5 | 1.4275 | 0.08295 | 0.018 | 17.2092
19 | 1.3846 | 0.09575 | 0.0121 | 14.4606
19.5 | 1.3499 | 0.10786 | 0.0064 | 12.5153
20 | 1.3164 | 0.12013 | 0.0003 | 10.9581

## 119. Re 12M Mach 0.50 (1)
BIGFOIL.COM POLAR EXPORT
mh106
MH 106 13.07% |  |  |  | Cl Max: | 1.128 | at alpha= | 20 | deg
JavaFoil+Calcfoil stall+Eppler ext transition |  |  |  | L/D Max: | 118.906 | at alpha= | 7 | deg
Re: | 12000000 |  |  | Cd Min: | 0.00544 | at alpha= | 0 | deg
Mach: | 0.5 |  |  | Cl=0 at alpha= | 0.094203 | deg
|  |  |  | @ Cl=0.1, Cd= | 0.0054589
|  |  |  | @ Cl=0.4, Cd= | 0.0057326
|  |  |  | @ Cl=0.6, Cd= | 0.0062506
alpha (deg) | Cl | Cd | Cm | Cl/Cd
-20 | -1.107 | 0.16573 | 0.021 | -6.679
-19.5 | -1.078 | 0.16211 | 0.021 | -6.653
-19 | -1.05 | 0.15977 | 0.02 | -6.57
-18.5 | -1.021 | 0.15536 | 0.02 | -6.572
-18 | -1.016 | 0.12115 | 0.023 | -8.388
-17.5 | -0.994 | 0.11041 | 0.023 | -9.005
-17 | -0.967 | 0.10485 | 0.023 | -9.225
-16.5 | -0.938 | 0.10112 | 0.022 | -9.276
-16 | -0.904 | 0.1016 | 0.021 | -8.895
-15.5 | -0.866 | 0.10463 | 0.02 | -8.278
-15 | -0.845 | 0.10344 | 0.02 | -8.164
-14.5 | -0.824 | 0.09178 | 0.021 | -8.977
-14 | -0.794 | 0.08861 | 0.02 | -8.957
-13.5 | -0.757 | 0.09034 | 0.019 | -8.383
-13 | -0.724 | 0.09039 | 0.017 | -8.007
-12.5 | -0.694 | 0.08655 | 0.015 | -8.019
-12 | -0.674 | 0.08249 | 0.018 | -8.169
-11.5 | -0.646 | 0.07749 | 0.017 | -8.335
-11 | -0.615 | 0.07447 | 0.016 | -8.263
-10.5 | -0.61 | 0.0549 | 0.02 | -11.116
-10 | -0.633 | 0.02678 | 0.025 | -23.624
-9.5 | -0.602 | 0.02618 | 0.024 | -22.978
-9 | -0.618 | 0.01416 | 0.027 | -43.651
-8.5 | -0.587 | 0.01086 | 0.027 | -54.057
-8 | -0.557 | 0.01312 | 0.026 | -42.435
-7.5 | -0.523 | 0.01243 | 0.026 | -42.071
-7 | -0.489 | 0.01157 | 0.026 | -42.259
-6.5 | -0.455 | 0.01106 | 0.025 | -41.132
-6 | -0.583 | 0.01056 | 0.025 | -55.171
-5.5 | -0.669 | 0.01003 | 0.024 | -66.653
-5 | -0.653 | 0.0096 | 0.024 | -68.016
-4.5 | -0.61 | 0.00922 | 0.024 | -66.172
-4 | -0.555 | 0.00752 | 0.023 | -73.748
-3.5 | -0.493 | 0.00718 | 0.023 | -68.662
-3 | -0.428 | 0.00615 | 0.022 | -69.572
-2.5 | -0.36 | 0.00596 | 0.022 | -60.473
-2 | -0.291 | 0.00579 | 0.021 | -50.324
-1.5 | -0.222 | 0.00567 | 0.021 | -39.104
-1 | -0.152 | 0.00564 | 0.021 | -27.035
-0.5 | -0.083 | 0.00553 | 0.02 | -14.961
0 | -0.013 | 0.00544 | 0.02 | -2.415
0.5 | 0.056 | 0.00544 | 0.019 | 10.375
1 | 0.126 | 0.00547 | 0.019 | 23.058
1.5 | 0.196 | 0.00544 | 0.018 | 35.981
2 | 0.265 | 0.00551 | 0.018 | 48.103
2.5 | 0.334 | 0.00561 | 0.017 | 59.586
3 | 0.404 | 0.00574 | 0.017 | 70.305
3.5 | 0.473 | 0.00588 | 0.016 | 80.456
4 | 0.542 | 0.00608 | 0.016 | 89.076
4.5 | 0.61 | 0.00628 | 0.015 | 97.079
5 | 0.678 | 0.00654 | 0.015 | 103.611
5.5 | 0.745 | 0.00679 | 0.014 | 109.793
6 | 0.811 | 0.00709 | 0.014 | 114.382
6.5 | 0.876 | 0.00744 | 0.013 | 117.779
7 | 0.939 | 0.00789 | 0.013 | 118.906
7.5 | 0.99 | 0.00851 | 0.012 | 116.387
8 | 1.025 | 0.00931 | 0.012 | 110.128
8.5 | 0.993 | 0.01298 | 0.011 | 76.515
9 | 0.913 | 0.0179 | 0.01 | 51.001
9.5 | 0.609 | 0.02258 | 0.009 | 26.952
10 | 0.633 | 0.02644 | 0.009 | 23.946
10.5 | 0.655 | 0.03212 | 0.008 | 20.389
11 | 0.673 | 0.04026 | 0.007 | 16.718
11.5 | 0.686 | 0.05366 | 0.006 | 12.787
12 | 0.71 | 0.05784 | 0.006 | 12.271
12.5 | 0.745 | 0.05816 | 0.005 | 12.812
13 | 0.766 | 0.06853 | 0.005 | 11.171
13.5 | 0.769 | 0.08475 | 0.004 | 9.077
14 | 0.823 | 0.0731 | 0.004 | 11.259
14.5 | 0.853 | 0.07657 | 0.004 | 11.146
15 | 0.874 | 0.08732 | 0.003 | 10.015
15.5 | 0.875 | 0.10806 | 0.002 | 8.094
16 | 0.918 | 0.10216 | 0.002 | 8.985
16.5 | 0.957 | 0.09988 | 0.002 | 9.577
17 | 0.986 | 0.10448 | 0.001 | 9.437
17.5 | 1.006 | 0.11767 | 0.001 | 8.547
18 | 1.006 | 0.16097 | 0 | 6.252
18.5 | 1.037 | 0.16406 | 0 | 6.319
19 | 1.066 | 0.16803 | 0 | 6.345
19.5 | 1.098 | 0.16957 | -0.001 | 6.472
20 | 1.128 | 0.17355 | -0.001 | 6.499

## 120. Re 12M Mach 0.50 (2)
BIGFOIL.COM POLAR EXPORT
mh106
MH 106 13.07% |  |  |  | Cl Max: | 1.3587 | at alpha= | 10 | deg
XFOIL ncrit=9 |  |  |  | L/D Max: | 134.514 | at alpha= | 7 | deg
Re: | 12000000 |  |  | Cd Min: | 0.12142 | at alpha= | -12.5 | deg
Mach: | 0.5 |  |  | Cl=0 at alpha= | -0.057269 | deg
|  |  |  | @ Cl=0.1, Cd= | 0.0048895
|  |  |  | @ Cl=0.4, Cd= | 0.0049153
|  |  |  | @ Cl=0.6, Cd= | 0.0054294
alpha (deg) | Cl | Cd | Cm | Cl/Cd
-12.5 | -0.6374 | 0.12142 | 0.0083 | -5.2495
-12 | -0.6482 | 0.10821 | 0.0005 | -5.9902
-11.5 | -0.6664 | 0.09451 | -0.0074 | -7.0511
-11 | -0.6796 | 0.08245 | -0.0144 | -8.2426
-10.5 | -0.7065 | 0.06892 | -0.0232 | -10.251
-10 | -0.7338 | 0.05626 | -0.0319 | -13.043
-9.5 | -0.7662 | 0.04383 | -0.041 | -17.4812
-9 | -0.796 | 0.03411 | -0.0465 | -23.3363
-8.5 | -0.8348 | 0.0272 | -0.0442 | -30.6912
-8 | -0.8729 | 0.02242 | -0.0335 | -38.934
-7.5 | -0.8911 | 0.01786 | -0.0215 | -49.8936
-7 | -0.8837 | 0.01326 | -0.0111 | -66.644
-6.5 | -0.849 | 0.0104 | -0.0029 | -81.6346
-6 | -0.7937 | 0.00891 | 0.0023 | -89.0797
-5.5 | -0.7288 | 0.00814 | 0.0056 | -89.5332
-5 | -0.6605 | 0.00772 | 0.0078 | -85.557
-4.5 | -0.592 | 0.00739 | 0.0095 | -80.1083
-4 | -0.5235 | 0.00713 | 0.0109 | -73.4222
-3.5 | -0.4567 | 0.00675 | 0.0122 | -67.6593
-3 | -0.3922 | 0.00625 | 0.0137 | -62.752
-2.5 | -0.3298 | 0.00563 | 0.0153 | -58.579
-2 | -0.2642 | 0.00531 | 0.0161 | -49.7552
-1.5 | -0.1967 | 0.00515 | 0.0166 | -38.1942
-1 | -0.1284 | 0.00508 | 0.0168 | -25.2756
-0.5 | -0.0603 | 0.005 | 0.017 | -12.06
0 | 0.0078 | 0.00495 | 0.0171 | 1.5758
0.5 | 0.0761 | 0.0049 | 0.0172 | 15.5306
1 | 0.1442 | 0.00487 | 0.0173 | 29.6099
1.5 | 0.2123 | 0.00485 | 0.0174 | 43.7732
2 | 0.2809 | 0.00485 | 0.0175 | 57.9175
2.5 | 0.349 | 0.00487 | 0.0177 | 71.6632
3 | 0.4166 | 0.00493 | 0.0181 | 84.503
3.5 | 0.484 | 0.00505 | 0.0186 | 95.8416
4 | 0.5503 | 0.00524 | 0.0194 | 105.0191
4.5 | 0.6159 | 0.00549 | 0.0205 | 112.1858
5 | 0.6821 | 0.00571 | 0.0218 | 119.4571
5.5 | 0.7473 | 0.00605 | 0.0234 | 123.5207
6 | 0.8136 | 0.00631 | 0.0251 | 128.9382
6.5 | 0.878 | 0.00665 | 0.0274 | 132.0301
7 | 0.9416 | 0.007 | 0.0302 | 134.5143
7.5 | 0.9995 | 0.00745 | 0.0343 | 134.1611
8.5 | 1.1548 | 0.00935 | 0.0354 | 123.508
9 | 1.2266 | 0.01057 | 0.0374 | 116.0454
9.5 | 1.3056 | 0.01168 | 0.0391 | 111.7808
10 | 1.3587 | 0.01547 | 0.042 | 87.8281
10.5 | 1.3182 | 0.02108 | 0.0492 | 62.5332
11 | 1.2873 | 0.03079 | 0.0457 | 41.809
11.5 | 1.25 | 0.04045 | 0.043 | 30.9023
12 | 1.214 | 0.04992 | 0.0401 | 24.3189
12.5 | 1.1779 | 0.05985 | 0.0364 | 19.6809
13 | 1.1428 | 0.07051 | 0.0318 | 16.2076
13.5 | 1.1112 | 0.08137 | 0.0268 | 13.6561
14 | 1.0821 | 0.09248 | 0.0214 | 11.7009
14.5 | 1.0522 | 0.1042 | 0.0154 | 10.0979
15 | 1.0254 | 0.11608 | 0.0091 | 8.8336

## 121. Re 14M Mach 0.00 (1)
BIGFOIL.COM POLAR EXPORT
mh106
MH 106 13.07% |  |  |  | Cl Max: | 1.128 | at alpha= | 11 | deg
JavaFoil+Calcfoil stall+Eppler ext transition |  |  |  | L/D Max: | 133.254 | at alpha= | 8.5 | deg
Re: | 14000000 |  |  | Cd Min: | 0.0052 | at alpha= | 1 | deg
Mach: | 0 |  |  | Cl=0 at alpha= | 0.091667 | deg
|  |  |  | @ Cl=0.1, Cd= | 0.0052075
|  |  |  | @ Cl=0.4, Cd= | 0.00549
|  |  |  | @ Cl=0.6, Cd= | 0.0059217
alpha (deg) | Cl | Cd | Cm | Cl/Cd
-15 | -0.602 | 0.03449 | 0.024 | -17.466
-14.5 | -0.64 | 0.02755 | 0.024 | -23.245
-14 | -0.679 | 0.02206 | 0.025 | -30.775
-13.5 | -0.717 | 0.01829 | 0.025 | -39.178
-13 | -0.753 | 0.0157 | 0.025 | -47.964
-12.5 | -0.785 | 0.01433 | 0.025 | -54.743
-12 | -0.811 | 0.01341 | 0.025 | -60.486
-11.5 | -0.833 | 0.01054 | 0.025 | -79.024
-11 | -0.85 | 0.01247 | 0.025 | -68.204
-10.5 | -0.861 | 0.01174 | 0.024 | -73.287
-10 | -0.866 | 0.01135 | 0.024 | -76.258
-9.5 | -0.865 | 0.01098 | 0.024 | -78.819
-9 | -0.859 | 0.01041 | 0.023 | -82.518
-8.5 | -0.846 | 0.01007 | 0.023 | -83.997
-8 | -0.827 | 0.00976 | 0.023 | -84.696
-7.5 | -0.801 | 0.00945 | 0.022 | -84.75
-7 | -0.77 | 0.00919 | 0.022 | -83.769
-6.5 | -0.733 | 0.00891 | 0.022 | -82.23
-6 | -0.691 | 0.00867 | 0.021 | -79.692
-5.5 | -0.645 | 0.00845 | 0.021 | -76.353
-5 | -0.595 | 0.00823 | 0.021 | -72.355
-4.5 | -0.542 | 0.007 | 0.02 | -77.508
-4 | -0.487 | 0.00679 | 0.02 | -71.701
-3.5 | -0.43 | 0.00599 | 0.02 | -71.743
-3 | -0.372 | 0.00578 | 0.019 | -64.313
-2.5 | -0.312 | 0.00564 | 0.019 | -55.406
-2 | -0.252 | 0.00554 | 0.019 | -45.572
-1.5 | -0.192 | 0.00546 | 0.018 | -35.231
-1 | -0.132 | 0.00537 | 0.018 | -24.569
-0.5 | -0.072 | 0.00525 | 0.017 | -13.659
0 | -0.011 | 0.00528 | 0.017 | -2.156
0.5 | 0.049 | 0.00525 | 0.017 | 9.328
1 | 0.109 | 0.0052 | 0.016 | 20.997
1.5 | 0.17 | 0.00524 | 0.016 | 32.367
2 | 0.23 | 0.00529 | 0.015 | 43.434
2.5 | 0.29 | 0.00534 | 0.015 | 54.34
3 | 0.35 | 0.00544 | 0.014 | 64.333
3.5 | 0.41 | 0.0055 | 0.014 | 74.551
4 | 0.47 | 0.00562 | 0.014 | 83.615
4.5 | 0.53 | 0.00574 | 0.013 | 92.271
5 | 0.589 | 0.00589 | 0.013 | 100.019
5.5 | 0.648 | 0.00606 | 0.012 | 106.94
6 | 0.707 | 0.00624 | 0.012 | 113.258
6.5 | 0.765 | 0.00639 | 0.011 | 119.725
7 | 0.822 | 0.00658 | 0.011 | 125.042
7.5 | 0.876 | 0.00678 | 0.01 | 129.251
8 | 0.927 | 0.00701 | 0.01 | 132.249
8.5 | 0.975 | 0.00731 | 0.01 | 133.254
9 | 1.018 | 0.00769 | 0.009 | 132.436
9.5 | 1.057 | 0.00825 | 0.009 | 128.071
10 | 1.09 | 0.00876 | 0.008 | 124.417
10.5 | 1.118 | 0.00927 | 0.008 | 120.614
11 | 1.128 | 0.01406 | 0.007 | 80.232
11.5 | 1.127 | 0.01203 | 0.007 | 93.625
12 | 1.121 | 0.01245 | 0.006 | 90.086
12.5 | 1.109 | 0.01707 | 0.006 | 64.978
13 | 1.091 | 0.01963 | 0.005 | 55.6
13.5 | 1.068 | 0.02256 | 0.005 | 47.328
14 | 1.039 | 0.02618 | 0.004 | 39.675
14.5 | 1.006 | 0.03001 | 0.004 | 33.529
15 | 0.971 | 0.03395 | 0.003 | 28.611
15.5 | 0.933 | 0.03872 | 0.003 | 24.094
16 | 0.893 | 0.04387 | 0.002 | 20.35

## 122. Re 14M Mach 0.00 (2)
BIGFOIL.COM POLAR EXPORT
mh106
MH 106 13.07% |  |  |  | Cl Max: | 1.6484 | at alpha= | 18 | deg
XFOIL ncrit=9 |  |  |  | L/D Max: | 131.69 | at alpha= | 8.5 | deg
Re: | 14000000 |  |  | Cd Min: | 0.10348 | at alpha= | -20 | deg
Mach: | 0 |  |  | Cl=0 at alpha= | -0.0008726 | deg
|  |  |  | @ Cl=0.1, Cd= | 0.00467
|  |  |  | @ Cl=0.4, Cd= | 0.0047962
|  |  |  | @ Cl=0.6, Cd= | 0.0054059
alpha (deg) | Cl | Cd | Cm | Cl/Cd
-20 | -1.2813 | 0.10348 | 0.0024 | -12.3821
-19.5 | -1.5693 | 0.05373 | -0.0231 | -29.2071
-19 | -1.5566 | 0.04903 | -0.025 | -31.7479
-18.5 | -1.6046 | 0.03632 | -0.0312 | -44.1795
-18 | -1.5459 | 0.03758 | -0.0301 | -41.1362
-17.5 | -1.5562 | 0.03036 | -0.0329 | -51.2582
-17 | -1.5405 | 0.02606 | -0.0346 | -59.1136
-16.5 | -1.5197 | 0.02409 | -0.0326 | -63.0843
-16 | -1.4698 | 0.0242 | -0.032 | -60.7355
-15.5 | -1.531 | 0.01895 | -0.0189 | -80.7916
-15 | -1.5043 | 0.01835 | -0.0143 | -81.9782
-14.5 | -1.479 | 0.01727 | -0.0096 | -85.6398
-14 | -1.4398 | 0.01655 | -0.0072 | -86.997
-13.5 | -1.4028 | 0.01556 | -0.0044 | -90.1542
-13 | -1.3645 | 0.01452 | -0.0018 | -93.9738
-12.5 | -1.3226 | 0.01362 | 0.0004 | -97.1072
-12 | -1.277 | 0.01299 | 0.0018 | -98.3064
-11.5 | -1.2334 | 0.01221 | 0.0038 | -101.0156
-11 | -1.1827 | 0.01193 | 0.0046 | -99.1366
-10.5 | -1.1368 | 0.01114 | 0.0063 | -102.0467
-10 | -1.0888 | 0.01045 | 0.0077 | -104.1914
-9.5 | -1.0401 | 0.00977 | 0.009 | -106.4585
-9 | -0.9893 | 0.00927 | 0.01 | -106.7206
-8.5 | -0.9373 | 0.00884 | 0.0108 | -106.0294
-8 | -0.8848 | 0.00842 | 0.0115 | -105.0831
-7.5 | -0.8313 | 0.00809 | 0.0121 | -102.7565
-7 | -0.7776 | 0.00774 | 0.0126 | -100.4651
-6.5 | -0.7228 | 0.00752 | 0.0129 | -96.117
-6 | -0.6676 | 0.00732 | 0.0132 | -91.2022
-5.5 | -0.6123 | 0.00711 | 0.0135 | -86.1181
-5 | -0.5568 | 0.0069 | 0.0137 | -80.6957
-4.5 | -0.5012 | 0.00669 | 0.0139 | -74.9178
-4 | -0.4458 | 0.00646 | 0.0142 | -69.0093
-3.5 | -0.3906 | 0.00618 | 0.0145 | -63.2039
-3 | -0.3361 | 0.00582 | 0.0149 | -57.7491
-2.5 | -0.2823 | 0.00541 | 0.0154 | -52.1811
-2 | -0.2272 | 0.00513 | 0.0157 | -44.2885
-1.5 | -0.1712 | 0.00493 | 0.0158 | -34.7262
-1 | -0.1143 | 0.00486 | 0.0157 | -23.5185
-0.5 | -0.0572 | 0.00477 | 0.0156 | -11.9916
0 | 0.0001 | 0.00474 | 0.0155 | 0.021097
0.5 | 0.0574 | 0.00467 | 0.0154 | 12.2912
1 | 0.1146 | 0.00467 | 0.0153 | 24.5396
1.5 | 0.1718 | 0.00465 | 0.0151 | 36.9462
2 | 0.2289 | 0.00463 | 0.015 | 49.4384
2.5 | 0.2858 | 0.00466 | 0.0149 | 61.3305
3 | 0.3423 | 0.00472 | 0.0148 | 72.5212
3.5 | 0.3981 | 0.00479 | 0.0148 | 83.1106
4 | 0.4532 | 0.00497 | 0.015 | 91.1871
4.5 | 0.5086 | 0.00508 | 0.015 | 100.1181
5 | 0.5626 | 0.00531 | 0.0153 | 105.951
5.5 | 0.6172 | 0.00545 | 0.0155 | 113.2477
6 | 0.6709 | 0.00569 | 0.0158 | 117.9086
6.5 | 0.7245 | 0.00586 | 0.0162 | 123.6348
7 | 0.7767 | 0.00612 | 0.0167 | 126.9118
7.5 | 0.8274 | 0.00646 | 0.0176 | 128.0805
8 | 0.8774 | 0.00672 | 0.0186 | 130.5655
8.5 | 0.9271 | 0.00704 | 0.0197 | 131.6903
9 | 0.9825 | 0.00757 | 0.0194 | 129.7886
9.5 | 1.0455 | 0.00808 | 0.0173 | 129.3936
10 | 1.0988 | 0.00866 | 0.0173 | 126.8822
10.5 | 1.1602 | 0.00924 | 0.0154 | 125.5628
11 | 1.219 | 0.00987 | 0.0141 | 123.5056
11.5 | 1.2759 | 0.0105 | 0.013 | 121.5143
12 | 1.3322 | 0.01118 | 0.012 | 119.1592
12.5 | 1.3889 | 0.01191 | 0.0108 | 116.6163
13 | 1.4458 | 0.01261 | 0.0095 | 114.655
13.5 | 1.4854 | 0.01329 | 0.0117 | 111.7682
14 | 1.5202 | 0.01405 | 0.0147 | 108.1993
14.5 | 1.5536 | 0.01492 | 0.0178 | 104.1287
15 | 1.5871 | 0.01587 | 0.0204 | 100.0063
15.5 | 1.6045 | 0.0171 | 0.0254 | 93.8304
16 | 1.6196 | 0.01886 | 0.0291 | 85.8749
16.5 | 1.6269 | 0.02205 | 0.0307 | 73.7823
17 | 1.6384 | 0.02574 | 0.0305 | 63.6519
17.5 | 1.6388 | 0.03107 | 0.0292 | 52.7454
18 | 1.6484 | 0.03551 | 0.028 | 46.4207
18.5 | 1.6405 | 0.04199 | 0.0261 | 39.0688
19 | 1.6165 | 0.05042 | 0.0235 | 32.0607
19.5 | 1.5886 | 0.05983 | 0.0201 | 26.5519
20 | 1.5725 | 0.06806 | 0.0169 | 23.1046

## 123. Re 14M Mach 0.10 (1)
BIGFOIL.COM POLAR EXPORT
mh106
MH 106 13.07% |  |  |  | Cl Max: | 1.122 | at alpha= | 11 | deg
JavaFoil+Calcfoil stall+Eppler ext transition |  |  |  | L/D Max: | 132.79 | at alpha= | 8.5 | deg
Re: | 14000000 |  |  | Cd Min: | 0.00523 | at alpha= | 1 | deg
Mach: | 0.1 |  |  | Cl=0 at alpha= | 0.091667 | deg
|  |  |  | @ Cl=0.1, Cd= | 0.0052333
|  |  |  | @ Cl=0.4, Cd= | 0.005498
|  |  |  | @ Cl=0.6, Cd= | 0.005933
alpha (deg) | Cl | Cd | Cm | Cl/Cd
-14.5 | -0.583 | 0.03133 | 0.024 | -18.611
-14 | -0.625 | 0.02452 | 0.024 | -25.498
-13.5 | -0.667 | 0.01978 | 0.025 | -33.739
-13 | -0.709 | 0.01646 | 0.025 | -43.084
-12.5 | -0.746 | 0.01477 | 0.025 | -50.503
-12 | -0.778 | 0.01371 | 0.025 | -56.761
-11.5 | -0.805 | 0.01073 | 0.025 | -74.999
-11 | -0.828 | 0.01271 | 0.025 | -65.132
-10.5 | -0.842 | 0.01192 | 0.024 | -70.664
-10 | -0.852 | 0.01149 | 0.024 | -74.089
-9.5 | -0.855 | 0.01107 | 0.024 | -77.197
-9 | -0.851 | 0.01052 | 0.024 | -80.937
-8.5 | -0.841 | 0.01016 | 0.023 | -82.822
-8 | -0.824 | 0.00984 | 0.023 | -83.766
-7.5 | -0.8 | 0.00952 | 0.023 | -84.097
-7 | -0.77 | 0.00922 | 0.022 | -83.558
-6.5 | -0.734 | 0.00896 | 0.022 | -81.986
-6 | -0.693 | 0.00871 | 0.022 | -79.565
-5.5 | -0.647 | 0.00848 | 0.021 | -76.315
-5 | -0.598 | 0.00826 | 0.021 | -72.389
-4.5 | -0.545 | 0.00702 | 0.021 | -77.62
-4 | -0.489 | 0.00681 | 0.02 | -71.884
-3.5 | -0.432 | 0.006 | 0.02 | -71.933
-3 | -0.373 | 0.00579 | 0.019 | -64.538
-2.5 | -0.314 | 0.00564 | 0.019 | -55.611
-2 | -0.254 | 0.00555 | 0.019 | -45.745
-1.5 | -0.193 | 0.00546 | 0.018 | -35.369
-1 | -0.133 | 0.00538 | 0.018 | -24.667
-0.5 | -0.072 | 0.00525 | 0.017 | -13.718
0 | -0.011 | 0.00529 | 0.017 | -2.166
0.5 | 0.049 | 0.00525 | 0.017 | 9.368
1 | 0.11 | 0.00523 | 0.016 | 21.001
1.5 | 0.17 | 0.00524 | 0.016 | 32.502
2 | 0.231 | 0.0053 | 0.015 | 43.598
2.5 | 0.291 | 0.00536 | 0.015 | 54.384
3 | 0.352 | 0.00545 | 0.015 | 64.555
3.5 | 0.412 | 0.00551 | 0.014 | 74.792
4 | 0.472 | 0.00563 | 0.014 | 83.862
4.5 | 0.532 | 0.00575 | 0.013 | 92.515
5 | 0.592 | 0.00591 | 0.013 | 100.212
5.5 | 0.651 | 0.00608 | 0.012 | 107.167
6 | 0.71 | 0.00627 | 0.012 | 113.374
6.5 | 0.769 | 0.00644 | 0.011 | 119.401
7 | 0.826 | 0.00661 | 0.011 | 125.056
7.5 | 0.881 | 0.00682 | 0.011 | 129.121
8 | 0.931 | 0.00706 | 0.01 | 131.944
8.5 | 0.978 | 0.00737 | 0.01 | 132.79
9 | 1.021 | 0.00775 | 0.009 | 131.821
9.5 | 1.059 | 0.00834 | 0.009 | 127.016
10 | 1.092 | 0.00888 | 0.008 | 122.915
10.5 | 1.118 | 0.0094 | 0.008 | 118.951
11 | 1.122 | 0.0135 | 0.007 | 83.078
11.5 | 1.119 | 0.01247 | 0.007 | 89.712
12 | 1.111 | 0.01299 | 0.006 | 85.524
12.5 | 1.095 | 0.01773 | 0.006 | 61.777
13 | 1.074 | 0.02037 | 0.005 | 52.709
13.5 | 1.045 | 0.02363 | 0.005 | 44.229
14 | 1.011 | 0.02749 | 0.004 | 36.788
14.5 | 0.974 | 0.03166 | 0.004 | 30.758
15 | 0.934 | 0.03579 | 0.003 | 26.088
15.5 | 0.89 | 0.04085 | 0.003 | 21.794
16 | 0.845 | 0.04657 | 0.002 | 18.15

## 124. Re 14M Mach 0.10 (2)
BIGFOIL.COM POLAR EXPORT
mh106
MH 106 13.07% |  |  |  | Cl Max: | 1.6273 | at alpha= | 17 | deg
XFOIL ncrit=9 |  |  |  | L/D Max: | 131.451 | at alpha= | 8.5 | deg
Re: | 14000000 |  |  | Cd Min: | 0.14119 | at alpha= | -20 | deg
Mach: | 0.1 |  |  | Cl=0 at alpha= | -0.0026042 | deg
|  |  |  | @ Cl=0.1, Cd= | 0.0046727
|  |  |  | @ Cl=0.4, Cd= | 0.004799
|  |  |  | @ Cl=0.6, Cd= | 0.0054158
alpha (deg) | Cl | Cd | Cm | Cl/Cd
-20 | -1.0812 | 0.14119 | 0.0214 | -7.6578
-19.5 | -1.4422 | 0.07538 | -0.0129 | -19.1324
-19 | -1.4405 | 0.06885 | -0.0155 | -20.9223
-18.5 | -1.5471 | 0.04693 | -0.0276 | -32.9661
-18 | -1.4756 | 0.05011 | -0.0247 | -29.4472
-17.5 | -1.5176 | 0.03767 | -0.0314 | -40.2867
-17 | -1.521 | 0.03112 | -0.034 | -48.8753
-16.5 | -1.4962 | 0.02781 | -0.0352 | -53.8008
-16 | -1.4445 | 0.02777 | -0.0349 | -52.0166
-15.5 | -1.5122 | 0.02033 | -0.0259 | -74.3827
-15 | -1.4845 | 0.01952 | -0.0218 | -76.0502
-14.5 | -1.4724 | 0.01832 | -0.0148 | -80.3712
-14 | -1.4378 | 0.01753 | -0.0114 | -82.0194
-13.5 | -1.404 | 0.01639 | -0.0079 | -85.662
-13 | -1.3679 | 0.01521 | -0.0047 | -89.9343
-12.5 | -1.3274 | 0.01421 | -0.0022 | -93.4131
-12 | -1.2827 | 0.01348 | -0.0003 | -95.1558
-11.5 | -1.2398 | 0.01261 | 0.002 | -98.3188
-11 | -1.1892 | 0.01227 | 0.0031 | -96.9193
-10.5 | -1.1435 | 0.01142 | 0.005 | -100.1313
-10 | -1.0954 | 0.01068 | 0.0066 | -102.5655
-9.5 | -1.0466 | 0.00995 | 0.0081 | -105.1859
-9 | -0.9957 | 0.0094 | 0.0092 | -105.9255
-8.5 | -0.9434 | 0.00894 | 0.0101 | -105.5257
-8 | -0.8907 | 0.00849 | 0.011 | -104.9117
-7.5 | -0.8367 | 0.00815 | 0.0116 | -102.6626
-7 | -0.7827 | 0.00778 | 0.0123 | -100.6041
-6.5 | -0.7275 | 0.00755 | 0.0127 | -96.3576
-5.5 | -0.616 | 0.00713 | 0.0133 | -86.3955
-5 | -0.5601 | 0.00692 | 0.0136 | -80.9393
-4.5 | -0.5041 | 0.00671 | 0.0138 | -75.1267
-4 | -0.4484 | 0.00647 | 0.0141 | -69.3045
-3.5 | -0.3928 | 0.0062 | 0.0144 | -63.3548
-3 | -0.3379 | 0.00584 | 0.0149 | -57.8596
-2.5 | -0.2838 | 0.00541 | 0.0154 | -52.4584
-2 | -0.2284 | 0.00513 | 0.0157 | -44.5224
-1.5 | -0.1721 | 0.00494 | 0.0158 | -34.8381
-1 | -0.1148 | 0.00487 | 0.0158 | -23.5729
-0.5 | -0.0573 | 0.00477 | 0.0157 | -12.0126
0 | 0.0003 | 0.00475 | 0.0156 | 0.063158
0.5 | 0.0579 | 0.00468 | 0.0155 | 12.3718
1 | 0.1155 | 0.00467 | 0.0153 | 24.7323
1.5 | 0.173 | 0.00465 | 0.0152 | 37.2043
2 | 0.2305 | 0.00463 | 0.0151 | 49.784
3 | 0.3446 | 0.00473 | 0.0149 | 72.8541
3.5 | 0.4008 | 0.0048 | 0.015 | 83.5
4 | 0.4562 | 0.00498 | 0.0151 | 91.6064
4.5 | 0.512 | 0.00508 | 0.0152 | 100.7874
5 | 0.5663 | 0.00533 | 0.0155 | 106.2477
5.5 | 0.6213 | 0.00547 | 0.0157 | 113.5832
6 | 0.6754 | 0.0057 | 0.0161 | 118.4912
6.5 | 0.7294 | 0.00588 | 0.0164 | 124.0476
7 | 0.782 | 0.00615 | 0.0171 | 127.1545
7.5 | 0.833 | 0.00649 | 0.018 | 128.3513
8 | 0.8832 | 0.00675 | 0.0191 | 130.8444
8.5 | 0.9333 | 0.0071 | 0.0203 | 131.4507
9 | 0.9898 | 0.00762 | 0.0199 | 129.895
9.5 | 1.0534 | 0.00818 | 0.0178 | 128.7775
10 | 1.1074 | 0.00875 | 0.0179 | 126.56
10.5 | 1.1692 | 0.00936 | 0.0161 | 124.9145
11 | 1.2283 | 0.01004 | 0.0148 | 122.3406
11.5 | 1.286 | 0.01066 | 0.0139 | 120.6379
12 | 1.3428 | 0.01139 | 0.0129 | 117.8929
13.5 | 1.4934 | 0.01358 | 0.0139 | 109.9705
14 | 1.5265 | 0.01445 | 0.0173 | 105.6401
14.5 | 1.5586 | 0.01547 | 0.0206 | 100.7498
15 | 1.5865 | 0.01652 | 0.0243 | 96.0351
15.5 | 1.6001 | 0.01803 | 0.0293 | 88.7465
16 | 1.6154 | 0.0203 | 0.0317 | 79.5764
16.5 | 1.62 | 0.02439 | 0.0321 | 66.4207
17 | 1.6273 | 0.02896 | 0.0312 | 56.1913
17.5 | 1.6206 | 0.03532 | 0.0294 | 45.8834
18 | 1.6256 | 0.04043 | 0.0279 | 40.2078
18.5 | 1.6106 | 0.04785 | 0.0256 | 33.6594
19 | 1.5817 | 0.05719 | 0.0224 | 27.6569
19.5 | 1.549 | 0.06759 | 0.0184 | 22.9176
20 | 1.5321 | 0.07619 | 0.015 | 20.1089

## 125. Re 14M Mach 0.25 (1)
BIGFOIL.COM POLAR EXPORT
mh106
MH 106 13.07% |  |  |  | Cl Max: | 1.095 | at alpha= | 10 | deg
JavaFoil+Calcfoil stall+Eppler ext transition |  |  |  | L/D Max: | 130.168 | at alpha= | 8 | deg
Re: | 14000000 |  |  | Cd Min: | 0.00525 | at alpha= | 1 | deg
Mach: | 0.25 |  |  | Cl=0 at alpha= | 0.095238 | deg
|  |  |  | @ Cl=0.1, Cd= | 0.0052626
|  |  |  | @ Cl=0.4, Cd= | 0.0055477
|  |  |  | @ Cl=0.6, Cd= | 0.005979
alpha (deg) | Cl | Cd | Cm | Cl/Cd
-13 | -0.304 | 0.02701 | 0.024 | -11.244
-12.5 | -0.394 | 0.02003 | 0.025 | -19.676
-12 | -0.478 | 0.01637 | 0.025 | -29.175
-11.5 | -0.553 | 0.01461 | 0.025 | -37.866
-11 | -0.621 | 0.01351 | 0.025 | -45.941
-10.5 | -0.678 | 0.01076 | 0.025 | -63.054
-10 | -0.726 | 0.01245 | 0.025 | -58.326
-9.5 | -0.761 | 0.01183 | 0.024 | -64.364
-9 | -0.785 | 0.01131 | 0.024 | -69.441
-8.5 | -0.798 | 0.01068 | 0.024 | -74.676
-8 | -0.799 | 0.01027 | 0.024 | -77.804
-7.5 | -0.789 | 0.0099 | 0.023 | -79.704
-7 | -0.769 | 0.00953 | 0.023 | -80.654
-6.5 | -0.74 | 0.00923 | 0.023 | -80.16
-6 | -0.703 | 0.00895 | 0.022 | -78.537
-5.5 | -0.66 | 0.00869 | 0.022 | -75.897
-5 | -0.611 | 0.00844 | 0.021 | -72.402
-4.5 | -0.558 | 0.0071 | 0.021 | -78.607
-4 | -0.502 | 0.00691 | 0.021 | -72.616
-3.5 | -0.443 | 0.00607 | 0.02 | -73.008
-3 | -0.383 | 0.00583 | 0.02 | -65.753
-2.5 | -0.323 | 0.00569 | 0.02 | -56.711
-2 | -0.261 | 0.00558 | 0.019 | -46.7
-1.5 | -0.199 | 0.0055 | 0.019 | -36.117
-1 | -0.136 | 0.00541 | 0.018 | -25.207
-0.5 | -0.074 | 0.00528 | 0.018 | -14.024
0 | -0.012 | 0.00528 | 0.018 | -2.228
0.5 | 0.051 | 0.00531 | 0.017 | 9.507
1 | 0.113 | 0.00525 | 0.017 | 21.469
1.5 | 0.175 | 0.00527 | 0.016 | 33.19
2 | 0.237 | 0.00535 | 0.016 | 44.339
2.5 | 0.299 | 0.0054 | 0.015 | 55.43
3 | 0.361 | 0.00551 | 0.015 | 65.65
3.5 | 0.423 | 0.00557 | 0.015 | 76.046
4 | 0.485 | 0.0057 | 0.014 | 85.133
4.5 | 0.547 | 0.00584 | 0.014 | 93.684
5 | 0.608 | 0.006 | 0.013 | 101.285
5.5 | 0.669 | 0.00621 | 0.013 | 107.646
6 | 0.729 | 0.00639 | 0.012 | 114.096
6.5 | 0.789 | 0.00659 | 0.012 | 119.781
7 | 0.848 | 0.0068 | 0.011 | 124.656
7.5 | 0.902 | 0.00703 | 0.011 | 128.362
8 | 0.953 | 0.00732 | 0.01 | 130.168
8.5 | 0.998 | 0.00768 | 0.01 | 129.952
9 | 1.038 | 0.00815 | 0.009 | 127.343
9.5 | 1.07 | 0.00895 | 0.009 | 119.658
10 | 1.095 | 0.00964 | 0.008 | 113.546
10.5 | 1.087 | 0.01325 | 0.008 | 82.009
11 | 1.078 | 0.01232 | 0.007 | 87.444
11.5 | 1.059 | 0.01661 | 0.007 | 63.775
12 | 1.027 | 0.01932 | 0.006 | 53.132
12.5 | 0.981 | 0.02257 | 0.006 | 43.492
13 | 0.925 | 0.02642 | 0.005 | 35.004
13.5 | 0.857 | 0.03121 | 0.005 | 27.473
14 | 0.781 | 0.03705 | 0.004 | 21.072
14.5 | 0.697 | 0.04338 | 0.004 | 16.078
15 | 0.609 | 0.05066 | 0.003 | 12.014

## 126. Re 14M Mach 0.25 (2)
BIGFOIL.COM POLAR EXPORT
mh106
MH 106 13.07% |  |  |  | Cl Max: | 1.5783 | at alpha= | 15.5 | deg
XFOIL ncrit=9 |  |  |  | L/D Max: | 131.16 | at alpha= | 8 | deg
Re: | 14000000 |  |  | Cd Min: | 0.11745 | at alpha= | 20 | deg
Mach: | 0.25 |  |  | Cl=0 at alpha= | -0.011784 | deg
|  |  |  | @ Cl=0.1, Cd= | 0.0046869
|  |  |  | @ Cl=0.4, Cd= | 0.0048111
|  |  |  | @ Cl=0.6, Cd= | 0.0054416
alpha (deg) | Cl | Cd | Cm | Cl/Cd
-15.5 | -1.223 | 0.06316 | -0.0182 | -19.3635
-15 | -1.2386 | 0.05299 | -0.024 | -23.3742
-14.5 | -1.2631 | 0.04154 | -0.0316 | -30.4068
-14 | -1.2603 | 0.03456 | -0.0355 | -36.467
-13.5 | -1.2647 | 0.02756 | -0.0385 | -45.889
-13 | -1.2707 | 0.02317 | -0.0349 | -54.8425
-12.5 | -1.2799 | 0.0204 | -0.0262 | -62.7402
-12 | -1.2723 | 0.0185 | -0.0181 | -68.773
-11 | -1.2042 | 0.01559 | -0.009 | -77.2418
-10.5 | -1.1672 | 0.01394 | -0.0048 | -83.7303
-10 | -1.1254 | 0.01248 | -0.0011 | -90.1763
-9.5 | -1.0816 | 0.01107 | 0.0022 | -97.7055
-9 | -1.0307 | 0.01021 | 0.0045 | -100.95
-8.5 | -0.9773 | 0.00954 | 0.0063 | -102.4423
-8 | -0.9231 | 0.00893 | 0.0079 | -103.3707
-7.5 | -0.867 | 0.00848 | 0.0091 | -102.2406
-7 | -0.8106 | 0.00806 | 0.0103 | -100.5707
-6.5 | -0.7533 | 0.00772 | 0.0111 | -97.5777
-6 | -0.6952 | 0.00747 | 0.0118 | -93.0656
-5.5 | -0.6369 | 0.00726 | 0.0123 | -87.7273
-5 | -0.5786 | 0.00703 | 0.0128 | -82.3044
-4.5 | -0.5203 | 0.00681 | 0.0133 | -76.4023
-4 | -0.4623 | 0.00657 | 0.0137 | -70.3653
-3.5 | -0.4048 | 0.00627 | 0.0142 | -64.5614
-3 | -0.3479 | 0.00591 | 0.0147 | -58.8663
-2.5 | -0.2923 | 0.00543 | 0.0154 | -53.8306
-2 | -0.235 | 0.00516 | 0.0158 | -45.5426
-1.5 | -0.1767 | 0.00495 | 0.016 | -35.697
-1 | -0.1175 | 0.00489 | 0.016 | -24.0286
-0.5 | -0.058 | 0.0048 | 0.016 | -12.0833
0 | 0.0014 | 0.00476 | 0.0159 | 0.29412
0.5 | 0.061 | 0.0047 | 0.0158 | 12.9787
1 | 0.1205 | 0.00468 | 0.0157 | 25.7479
1.5 | 0.18 | 0.00468 | 0.0156 | 38.4615
2 | 0.2395 | 0.00466 | 0.0155 | 51.3948
2.5 | 0.2987 | 0.00468 | 0.0154 | 63.8248
3 | 0.3573 | 0.00476 | 0.0155 | 75.063
3.5 | 0.4158 | 0.00483 | 0.0155 | 86.087
4 | 0.4729 | 0.00504 | 0.0158 | 93.8294
4.5 | 0.5308 | 0.00514 | 0.016 | 103.2685
5 | 0.5871 | 0.00541 | 0.0165 | 108.5213
5.5 | 0.6443 | 0.00555 | 0.0169 | 116.0901
6 | 0.7006 | 0.00579 | 0.0174 | 121.0017
6.5 | 0.7563 | 0.00601 | 0.0181 | 125.8403
7 | 0.8115 | 0.00627 | 0.0189 | 129.4258
7.5 | 0.8643 | 0.00665 | 0.0202 | 129.9699
8 | 0.9155 | 0.00698 | 0.0219 | 131.1605
8.5 | 0.9687 | 0.00741 | 0.0232 | 130.7287
9 | 1.0308 | 0.00803 | 0.0225 | 128.3686
9.5 | 1.0973 | 0.0087 | 0.0209 | 126.1264
10 | 1.1547 | 0.00936 | 0.0213 | 123.3654
10.5 | 1.2192 | 0.01013 | 0.02 | 120.3554
11 | 1.2815 | 0.01087 | 0.0193 | 117.8933
11.5 | 1.3422 | 0.01166 | 0.019 | 115.1115
12 | 1.4032 | 0.01249 | 0.0185 | 112.3459
12.5 | 1.4641 | 0.01346 | 0.0179 | 108.7741
13 | 1.4979 | 0.01445 | 0.0224 | 103.6609
13.5 | 1.5267 | 0.01561 | 0.0274 | 97.8027
14 | 1.5421 | 0.01702 | 0.0339 | 90.6052
14.5 | 1.5571 | 0.01926 | 0.0378 | 80.8463
15 | 1.5712 | 0.02276 | 0.0386 | 69.0334
15.5 | 1.5783 | 0.0278 | 0.0377 | 56.7734
16 | 1.5751 | 0.03419 | 0.0359 | 46.069
16.5 | 1.5496 | 0.04293 | 0.0332 | 36.096
17 | 1.5267 | 0.05141 | 0.0306 | 29.6966
17.5 | 1.4936 | 0.06151 | 0.0268 | 24.2822
18 | 1.4786 | 0.0699 | 0.0237 | 21.1531
18.5 | 1.4495 | 0.08033 | 0.0193 | 18.0443
19 | 1.4044 | 0.09321 | 0.0134 | 15.0671
19.5 | 1.3718 | 0.10488 | 0.0079 | 13.0797
20 | 1.3356 | 0.11745 | 0.0017 | 11.3716

## 127. Re 14M Mach 0.50 (1)
BIGFOIL.COM POLAR EXPORT
mh106
MH 106 13.07% |  |  |  | Cl Max: | 1.126 | at alpha= | 20 | deg
JavaFoil+Calcfoil stall+Eppler ext transition |  |  |  | L/D Max: | 119.66 | at alpha= | 7 | deg
Re: | 14000000 |  |  | Cd Min: | 0.0054 | at alpha= | 0.5 | deg
Mach: | 0.5 |  |  | Cl=0 at alpha= | 0.094203 | deg
|  |  |  | @ Cl=0.1, Cd= | 0.0054126
|  |  |  | @ Cl=0.4, Cd= | 0.0057331
|  |  |  | @ Cl=0.6, Cd= | 0.0062491
alpha (deg) | Cl | Cd | Cm | Cl/Cd
-20 | -1.105 | 0.17434 | 0.021 | -6.34
-19.5 | -1.077 | 0.17062 | 0.021 | -6.314
-19 | -1.049 | 0.16757 | 0.02 | -6.259
-18.5 | -1.021 | 0.16662 | 0.02 | -6.126
-18 | -1.008 | 0.1329 | 0.022 | -7.586
-17.5 | -0.982 | 0.12495 | 0.022 | -7.862
-17 | -0.953 | 0.12129 | 0.021 | -7.859
-16.5 | -0.935 | 0.10436 | 0.022 | -8.958
-16 | -0.898 | 0.10725 | 0.021 | -8.375
-15.5 | -0.864 | 0.10769 | 0.019 | -8.023
-15 | -0.847 | 0.1005 | 0.021 | -8.427
-14.5 | -0.826 | 0.0892 | 0.021 | -9.265
-14 | -0.798 | 0.08526 | 0.021 | -9.358
-13.5 | -0.762 | 0.08675 | 0.019 | -8.78
-13 | -0.725 | 0.08875 | 0.017 | -8.166
-12.5 | -0.695 | 0.08602 | 0.016 | -8.076
-12 | -0.675 | 0.08052 | 0.018 | -8.389
-11.5 | -0.649 | 0.075 | 0.018 | -8.647
-11 | -0.617 | 0.07266 | 0.016 | -8.495
-10.5 | -0.625 | 0.04561 | 0.022 | -13.711
-10 | -0.647 | 0.02213 | 0.026 | -29.22
-9.5 | -0.609 | 0.02356 | 0.025 | -25.843
-9 | -0.619 | 0.01382 | 0.027 | -44.805
-8.5 | -0.588 | 0.01146 | 0.027 | -51.32
-8 | -0.557 | 0.01277 | 0.026 | -43.6
-7.5 | -0.523 | 0.01212 | 0.026 | -43.137
-7 | -0.489 | 0.0113 | 0.026 | -43.266
-6.5 | -0.455 | 0.01081 | 0.025 | -42.077
-6 | -0.583 | 0.01032 | 0.025 | -56.443
-5.5 | -0.669 | 0.00982 | 0.024 | -68.123
-5 | -0.653 | 0.00939 | 0.024 | -69.525
-4.5 | -0.61 | 0.00903 | 0.024 | -67.565
-4 | -0.555 | 0.00738 | 0.023 | -75.16
-3.5 | -0.493 | 0.00705 | 0.023 | -69.979
-3 | -0.428 | 0.0061 | 0.022 | -70.11
-2.5 | -0.36 | 0.00589 | 0.022 | -61.169
-2 | -0.291 | 0.00571 | 0.021 | -50.971
-1.5 | -0.222 | 0.00559 | 0.021 | -39.674
-1 | -0.152 | 0.00557 | 0.021 | -27.365
-0.5 | -0.083 | 0.00545 | 0.02 | -15.187
0 | -0.013 | 0.00541 | 0.02 | -2.432
0.5 | 0.056 | 0.0054 | 0.019 | 10.461
1 | 0.126 | 0.00542 | 0.019 | 23.263
1.5 | 0.196 | 0.00541 | 0.018 | 36.175
2 | 0.265 | 0.00552 | 0.018 | 48.016
2.5 | 0.334 | 0.00562 | 0.017 | 59.556
3 | 0.404 | 0.00574 | 0.017 | 70.37
3.5 | 0.473 | 0.00589 | 0.016 | 80.289
4 | 0.542 | 0.00607 | 0.016 | 89.169
4.5 | 0.61 | 0.00628 | 0.015 | 97.207
5 | 0.678 | 0.00652 | 0.015 | 103.941
5.5 | 0.745 | 0.00676 | 0.014 | 110.195
6 | 0.811 | 0.00707 | 0.014 | 114.811
6.5 | 0.876 | 0.00743 | 0.013 | 117.817
7 | 0.939 | 0.00784 | 0.013 | 119.66
7.5 | 0.99 | 0.00841 | 0.012 | 117.756
8 | 1.025 | 0.00917 | 0.012 | 111.804
8.5 | 0.997 | 0.01244 | 0.011 | 80.089
9 | 0.916 | 0.01724 | 0.01 | 53.127
9.5 | 0.61 | 0.02196 | 0.009 | 27.774
10 | 0.635 | 0.02564 | 0.009 | 24.76
10.5 | 0.657 | 0.03117 | 0.008 | 21.076
11 | 0.675 | 0.03881 | 0.007 | 17.398
11.5 | 0.689 | 0.05109 | 0.006 | 13.491
12 | 0.718 | 0.05217 | 0.006 | 13.762
12.5 | 0.749 | 0.05511 | 0.005 | 13.59
13 | 0.769 | 0.06518 | 0.005 | 11.803
13.5 | 0.789 | 0.07132 | 0.004 | 11.062
14 | 0.829 | 0.0682 | 0.004 | 12.157
14.5 | 0.858 | 0.07284 | 0.004 | 11.773
15 | 0.878 | 0.08392 | 0.003 | 10.463
15.5 | 0.867 | 0.12161 | 0.002 | 7.129
16 | 0.899 | 0.12379 | 0.002 | 7.261
16.5 | 0.932 | 0.12557 | 0.002 | 7.418
17 | 0.964 | 0.12823 | 0.001 | 7.517
17.5 | 0.992 | 0.13585 | 0.001 | 7.3
18 | 1.006 | 0.16945 | 0 | 5.936
18.5 | 1.036 | 0.17258 | 0 | 6.002
19 | 1.065 | 0.17629 | 0 | 6.042
19.5 | 1.095 | 0.17967 | -0.001 | 6.096
20 | 1.126 | 0.18304 | -0.001 | 6.151

## 128. Re 14M Mach 0.50 (2)
BIGFOIL.COM POLAR EXPORT
mh106
MH 106 13.07% |  |  |  | Cl Max: | 1.3293 | at alpha= | 9.5 | deg
XFOIL ncrit=9 |  |  |  | L/D Max: | 135.214 | at alpha= | 7 | deg
Re: | 14000000 |  |  | Cd Min: | 0.01025 | at alpha= | 9 | deg
Mach: | 0.5 |  |  | Cl=0 at alpha= | -99 | deg
|  |  |  | @ Cl=0.1, Cd= | 0.0048059
|  |  |  | @ Cl=0.4, Cd= | 0.0048849
|  |  |  | @ Cl=0.6, Cd= | 0.0054151
alpha (deg) | Cl | Cd | Cm | Cl/Cd
0 | 0.0078 | 0.00485 | 0.0171 | 1.6082
0.5 | 0.0758 | 0.00482 | 0.0172 | 15.7261
1 | 0.1445 | 0.00478 | 0.0172 | 30.2301
1.5 | 0.2125 | 0.00477 | 0.0174 | 44.5493
2 | 0.2807 | 0.00479 | 0.0175 | 58.6013
2.5 | 0.3493 | 0.00481 | 0.0176 | 72.6195
3 | 0.417 | 0.00491 | 0.018 | 84.9287
3.5 | 0.4842 | 0.00504 | 0.0186 | 96.0714
4 | 0.5509 | 0.00526 | 0.0193 | 104.7338
4.5 | 0.6174 | 0.00547 | 0.0203 | 112.8702
5 | 0.6836 | 0.00571 | 0.0215 | 119.7198
5.5 | 0.7497 | 0.00601 | 0.023 | 124.7421
6 | 0.8161 | 0.0063 | 0.0247 | 129.5397
6.5 | 0.8817 | 0.00661 | 0.0268 | 133.3888
7 | 0.9465 | 0.007 | 0.0293 | 135.2143
7.5 | 1.0071 | 0.0075 | 0.0328 | 134.28
8 | 1.0641 | 0.00806 | 0.0373 | 132.0223
8.5 | 1.1423 | 0.00904 | 0.038 | 126.3606
9 | 1.2277 | 0.01025 | 0.0376 | 119.7756
9.5 | 1.3293 | 0.01023 | 0.0431 | 129.9413

## 129. Re 16M Mach 0.00 (1)
BIGFOIL.COM POLAR EXPORT
mh106
MH 106 13.07% |  |  |  | Cl Max: | 1.139 | at alpha= | 11 | deg
JavaFoil+Calcfoil stall+Eppler ext transition |  |  |  | L/D Max: | 134.241 | at alpha= | 8.5 | deg
Re: | 16000000 |  |  | Cd Min: | 0.00516 | at alpha= | 1 | deg
Mach: | 0 |  |  | Cl=0 at alpha= | 0.091667 | deg
|  |  |  | @ Cl=0.1, Cd= | 0.005166
|  |  |  | @ Cl=0.4, Cd= | 0.0054967
|  |  |  | @ Cl=0.6, Cd= | 0.0059098
alpha (deg) | Cl | Cd | Cm | Cl/Cd
-15 | -0.604 | 0.03348 | 0.024 | -18.051
-14.5 | -0.642 | 0.02651 | 0.024 | -24.229
-14 | -0.681 | 0.02125 | 0.025 | -32.048
-13.5 | -0.719 | 0.0177 | 0.025 | -40.586
-13 | -0.756 | 0.01512 | 0.025 | -49.974
-12.5 | -0.786 | 0.01393 | 0.025 | -56.45
-12 | -0.812 | 0.01309 | 0.025 | -62.034
-11.5 | -0.834 | 0.01031 | 0.025 | -80.845
-11 | -0.85 | 0.01218 | 0.025 | -69.807
-10.5 | -0.861 | 0.01151 | 0.024 | -74.756
-10 | -0.866 | 0.01114 | 0.024 | -77.756
-9.5 | -0.865 | 0.01059 | 0.024 | -81.742
-9 | -0.859 | 0.01024 | 0.023 | -83.884
-8.5 | -0.846 | 0.0099 | 0.023 | -85.413
-8 | -0.827 | 0.00959 | 0.023 | -86.153
-7.5 | -0.801 | 0.00929 | 0.022 | -86.248
-7 | -0.77 | 0.00902 | 0.022 | -85.312
-6.5 | -0.733 | 0.00876 | 0.022 | -83.711
-6 | -0.691 | 0.00851 | 0.021 | -81.171
-5.5 | -0.645 | 0.0083 | 0.021 | -77.762
-5 | -0.595 | 0.00808 | 0.021 | -73.638
-4.5 | -0.542 | 0.00689 | 0.02 | -78.662
-4 | -0.487 | 0.00669 | 0.02 | -72.823
-3.5 | -0.43 | 0.00596 | 0.02 | -72.089
-3 | -0.372 | 0.00574 | 0.019 | -64.742
-2.5 | -0.312 | 0.00558 | 0.019 | -55.95
-2 | -0.252 | 0.00549 | 0.019 | -45.961
-1.5 | -0.192 | 0.00539 | 0.018 | -35.664
-1 | -0.132 | 0.00531 | 0.018 | -24.838
-0.5 | -0.072 | 0.00524 | 0.017 | -13.688
0 | -0.011 | 0.00524 | 0.017 | -2.174
0.5 | 0.049 | 0.0052 | 0.017 | 9.404
1 | 0.109 | 0.00516 | 0.016 | 21.16
1.5 | 0.17 | 0.00524 | 0.016 | 32.321
2 | 0.23 | 0.00528 | 0.015 | 43.504
2.5 | 0.29 | 0.00535 | 0.015 | 54.164
3 | 0.35 | 0.00543 | 0.014 | 64.493
3.5 | 0.41 | 0.00551 | 0.014 | 74.421
4 | 0.47 | 0.00562 | 0.014 | 83.565
4.5 | 0.53 | 0.00573 | 0.013 | 92.469
5 | 0.589 | 0.00588 | 0.013 | 100.157
5.5 | 0.648 | 0.00604 | 0.012 | 107.327
6 | 0.707 | 0.00623 | 0.012 | 113.489
6.5 | 0.765 | 0.00638 | 0.011 | 120.003
7 | 0.822 | 0.00657 | 0.011 | 125.128
7.5 | 0.876 | 0.00677 | 0.01 | 129.376
8 | 0.927 | 0.00698 | 0.01 | 132.775
8.5 | 0.975 | 0.00726 | 0.01 | 134.241
9 | 1.018 | 0.00762 | 0.009 | 133.565
9.5 | 1.057 | 0.00823 | 0.009 | 128.348
10 | 1.09 | 0.00865 | 0.008 | 125.979
10.5 | 1.118 | 0.00914 | 0.008 | 122.308
11 | 1.139 | 0.00957 | 0.007 | 118.988
11.5 | 1.131 | 0.01304 | 0.007 | 86.786
12 | 1.125 | 0.01311 | 0.006 | 85.847
12.5 | 1.113 | 0.01631 | 0.006 | 68.251
13 | 1.094 | 0.01882 | 0.005 | 58.153
13.5 | 1.071 | 0.02155 | 0.005 | 49.687
14 | 1.042 | 0.02501 | 0.004 | 41.663
14.5 | 1.009 | 0.02874 | 0.004 | 35.119
15 | 0.974 | 0.03259 | 0.003 | 29.881
15.5 | 0.935 | 0.03716 | 0.003 | 25.176
16 | 0.895 | 0.04221 | 0.002 | 21.209

## 130. Re 16M Mach 0.00 (2)
BIGFOIL.COM POLAR EXPORT
mh106
MH 106 13.07% |  |  |  | Cl Max: | 1.672 | at alpha= | 18 | deg
XFOIL ncrit=9 |  |  |  | L/D Max: | 132.486 | at alpha= | 9 | deg
Re: | 16000000 |  |  | Cd Min: | 0.06808 | at alpha= | -20 | deg
Mach: | 0 |  |  | Cl=0 at alpha= | -0.0008726 | deg
|  |  |  | @ Cl=0.1, Cd= | 0.0046102
|  |  |  | @ Cl=0.4, Cd= | 0.0048345
|  |  |  | @ Cl=0.6, Cd= | 0.0054132
alpha (deg) | Cl | Cd | Cm | Cl/Cd
-20 | -1.5178 | 0.06808 | -0.0155 | -22.2944
-19.5 | -1.6603 | 0.04176 | -0.0292 | -39.7581
-19 | -1.6439 | 0.0378 | -0.0305 | -43.4894
-18.5 | -1.6611 | 0.03014 | -0.033 | -55.1128
-18 | -1.6143 | 0.02984 | -0.0327 | -54.0985
-17.5 | -1.5993 | 0.02533 | -0.0347 | -63.1386
-17 | -1.5934 | 0.02251 | -0.0314 | -70.7863
-16.5 | -1.5738 | 0.02106 | -0.0278 | -74.7293
-16 | -1.5357 | 0.02066 | -0.0258 | -74.332
-15.5 | -1.5686 | 0.01759 | -0.0131 | -89.1757
-15 | -1.5349 | 0.01692 | -0.0097 | -90.7151
-14.5 | -1.5007 | 0.01593 | -0.0065 | -94.2059
-14 | -1.4597 | 0.01523 | -0.0043 | -95.8437
-13.5 | -1.4196 | 0.01435 | -0.002 | -98.9268
-13 | -1.3783 | 0.01345 | 0.0003 | -102.4758
-12.5 | -1.3319 | 0.01292 | 0.0016 | -103.0882
-12 | -1.2878 | 0.01224 | 0.0035 | -105.2124
-11.5 | -1.2418 | 0.01157 | 0.0051 | -107.3293
-11 | -1.1915 | 0.01121 | 0.0061 | -106.289
-10.5 | -1.1435 | 0.01057 | 0.0074 | -108.1835
-10 | -1.094 | 0.01 | 0.0086 | -109.4
-9.5 | -1.0431 | 0.00953 | 0.0095 | -109.4544
-9 | -0.9913 | 0.00911 | 0.0103 | -108.8145
-8.5 | -0.9385 | 0.00876 | 0.0109 | -107.1347
-8 | -0.8862 | 0.00832 | 0.0117 | -106.5144
-7.5 | -0.8327 | 0.00798 | 0.0123 | -104.3484
-7 | -0.7792 | 0.0076 | 0.0129 | -102.5263
-6.5 | -0.7243 | 0.00737 | 0.0132 | -98.2768
-6 | -0.669 | 0.00718 | 0.0134 | -93.1755
-5 | -0.5579 | 0.00678 | 0.0139 | -82.2861
-4.5 | -0.5022 | 0.00658 | 0.0141 | -76.3222
-4 | -0.4466 | 0.00635 | 0.0143 | -70.3307
-3.5 | -0.3912 | 0.0061 | 0.0146 | -64.1311
-3 | -0.3363 | 0.00579 | 0.0149 | -58.0829
-2.5 | -0.2822 | 0.00537 | 0.0154 | -52.5512
-2 | -0.2272 | 0.0051 | 0.0157 | -44.549
-1.5 | -0.1713 | 0.00488 | 0.0158 | -35.1025
-1 | -0.1145 | 0.00479 | 0.0158 | -23.904
-0.5 | -0.0572 | 0.00472 | 0.0157 | -12.1186
0 | 0.0001 | 0.00467 | 0.0156 | 0.021413
0.5 | 0.0573 | 0.00464 | 0.0154 | 12.3491
1 | 0.1147 | 0.0046 | 0.0153 | 24.9348
1.5 | 0.1719 | 0.0046 | 0.0151 | 37.3696
2 | 0.229 | 0.00461 | 0.015 | 49.6746
2.5 | 0.2858 | 0.00465 | 0.0149 | 61.4624
3 | 0.3425 | 0.0047 | 0.0148 | 72.8723
3.5 | 0.3982 | 0.00483 | 0.0148 | 82.4431
4 | 0.4536 | 0.00497 | 0.0149 | 91.2676
4.5 | 0.5091 | 0.00512 | 0.015 | 99.4336
5 | 0.5636 | 0.00532 | 0.0152 | 105.9398
5.5 | 0.6183 | 0.00546 | 0.0153 | 113.2418
6 | 0.6724 | 0.00568 | 0.0156 | 118.3803
6.5 | 0.726 | 0.0059 | 0.0159 | 123.0508
7 | 0.779 | 0.00611 | 0.0163 | 127.4959
7.5 | 0.8305 | 0.00644 | 0.017 | 128.9596
8 | 0.8812 | 0.00677 | 0.0178 | 130.1625
8.5 | 0.9301 | 0.00704 | 0.019 | 132.1165
9 | 0.9804 | 0.0074 | 0.02 | 132.4865
9.5 | 1.0385 | 0.00792 | 0.019 | 131.1237
10 | 1.0997 | 0.00846 | 0.0172 | 129.9882
10.5 | 1.1555 | 0.00902 | 0.0167 | 128.1042
11 | 1.2148 | 0.00965 | 0.0152 | 125.886
11.5 | 1.2723 | 0.01024 | 0.014 | 124.248
12 | 1.328 | 0.01091 | 0.0132 | 121.7232
12.5 | 1.3842 | 0.01157 | 0.0121 | 119.637
13 | 1.4407 | 0.01225 | 0.0109 | 117.6082
13.5 | 1.493 | 0.01297 | 0.0105 | 115.1118
14 | 1.5267 | 0.01373 | 0.0138 | 111.1945
14.5 | 1.5595 | 0.0146 | 0.017 | 106.8151
15 | 1.5936 | 0.01552 | 0.0196 | 102.6804
15.5 | 1.6124 | 0.0168 | 0.0245 | 95.9762
16 | 1.6289 | 0.01834 | 0.0284 | 88.8168
17 | 1.6564 | 0.024 | 0.0306 | 69.0167
17.5 | 1.6607 | 0.02871 | 0.0298 | 57.844
18 | 1.672 | 0.03291 | 0.0287 | 50.8052
18.5 | 1.6676 | 0.03894 | 0.0269 | 42.8249
19 | 1.6498 | 0.04657 | 0.0247 | 35.4262
19.5 | 1.6256 | 0.05522 | 0.0218 | 29.4386
20 | 1.6079 | 0.06348 | 0.0187 | 25.3292

## 131. Re 16M Mach 0.10 (1)
BIGFOIL.COM POLAR EXPORT
mh106
MH 106 13.07% |  |  |  | Cl Max: | 1.127 | at alpha= | 11 | deg
JavaFoil+Calcfoil stall+Eppler ext transition |  |  |  | L/D Max: | 133.889 | at alpha= | 8.5 | deg
Re: | 16000000 |  |  | Cd Min: | 0.00519 | at alpha= | 1 | deg
Mach: | 0.1 |  |  | Cl=0 at alpha= | 0.091667 | deg
|  |  |  | @ Cl=0.1, Cd= | 0.0051933
|  |  |  | @ Cl=0.4, Cd= | 0.005504
|  |  |  | @ Cl=0.6, Cd= | 0.0059217
alpha (deg) | Cl | Cd | Cm | Cl/Cd
-14.5 | -0.585 | 0.03012 | 0.024 | -19.418
-14 | -0.627 | 0.02359 | 0.024 | -26.588
-13.5 | -0.669 | 0.01908 | 0.025 | -35.073
-13 | -0.712 | 0.01576 | 0.025 | -45.162
-12.5 | -0.748 | 0.01431 | 0.025 | -52.279
-12 | -0.779 | 0.01337 | 0.025 | -58.265
-11.5 | -0.806 | 0.01048 | 0.025 | -76.835
-11 | -0.828 | 0.0124 | 0.025 | -66.745
-10.5 | -0.842 | 0.01166 | 0.024 | -72.226
-10 | -0.852 | 0.01129 | 0.024 | -75.44
-9.5 | -0.855 | 0.01068 | 0.024 | -80.053
-9 | -0.851 | 0.01033 | 0.024 | -82.404
-8.5 | -0.841 | 0.00998 | 0.023 | -84.241
-8 | -0.824 | 0.00966 | 0.023 | -85.283
-7.5 | -0.8 | 0.00934 | 0.023 | -85.66
-7 | -0.77 | 0.00906 | 0.022 | -85.048
-6.5 | -0.734 | 0.0088 | 0.022 | -83.464
-6 | -0.693 | 0.00856 | 0.022 | -81.015
-5.5 | -0.647 | 0.00833 | 0.021 | -77.708
-5 | -0.598 | 0.00811 | 0.021 | -73.673
-4.5 | -0.545 | 0.00691 | 0.021 | -78.803
-4 | -0.489 | 0.0067 | 0.02 | -73.037
-3.5 | -0.432 | 0.00597 | 0.02 | -72.295
-3 | -0.373 | 0.00575 | 0.019 | -64.966
-2.5 | -0.314 | 0.00559 | 0.019 | -56.169
-2 | -0.254 | 0.0055 | 0.019 | -46.134
-1.5 | -0.193 | 0.0054 | 0.018 | -35.803
-1 | -0.133 | 0.00532 | 0.018 | -24.942
-0.5 | -0.072 | 0.00524 | 0.017 | -13.746
0 | -0.011 | 0.00525 | 0.017 | -2.183
0.5 | 0.049 | 0.00521 | 0.017 | 9.444
1 | 0.11 | 0.00519 | 0.016 | 21.164
1.5 | 0.17 | 0.00525 | 0.016 | 32.44
2 | 0.231 | 0.00529 | 0.015 | 43.667
2.5 | 0.291 | 0.00537 | 0.015 | 54.213
3 | 0.352 | 0.00544 | 0.015 | 64.713
3.5 | 0.412 | 0.00552 | 0.014 | 74.659
4 | 0.472 | 0.00564 | 0.014 | 83.809
4.5 | 0.532 | 0.00574 | 0.013 | 92.71
5 | 0.592 | 0.0059 | 0.013 | 100.38
5.5 | 0.651 | 0.00606 | 0.012 | 107.528
6 | 0.71 | 0.00625 | 0.012 | 113.648
6.5 | 0.769 | 0.00642 | 0.011 | 119.692
7 | 0.826 | 0.0066 | 0.011 | 125.121
7.5 | 0.881 | 0.00681 | 0.011 | 129.342
8 | 0.931 | 0.00702 | 0.01 | 132.578
8.5 | 0.978 | 0.00731 | 0.01 | 133.889
9 | 1.021 | 0.00768 | 0.009 | 132.983
9.5 | 1.059 | 0.00831 | 0.009 | 127.398
10 | 1.092 | 0.00877 | 0.008 | 124.505
10.5 | 1.118 | 0.00926 | 0.008 | 120.7
11 | 1.127 | 0.01406 | 0.007 | 80.21
11.5 | 1.123 | 0.0123 | 0.007 | 91.293
12 | 1.114 | 0.01233 | 0.006 | 90.4
12.5 | 1.099 | 0.01693 | 0.006 | 64.916
13 | 1.077 | 0.01945 | 0.005 | 55.364
13.5 | 1.048 | 0.02259 | 0.005 | 46.393
14 | 1.014 | 0.02633 | 0.004 | 38.52
14.5 | 0.976 | 0.03032 | 0.004 | 32.199
15 | 0.936 | 0.03436 | 0.003 | 27.253
15.5 | 0.893 | 0.03932 | 0.003 | 22.702
16 | 0.848 | 0.04479 | 0.002 | 18.923

## 132. Re 16M Mach 0.10 (2)
BIGFOIL.COM POLAR EXPORT
mh106
MH 106 13.07% |  |  |  | Cl Max: | 1.6529 | at alpha= | 18 | deg
XFOIL ncrit=9 |  |  |  | L/D Max: | 132.332 | at alpha= | 9 | deg
Re: | 16000000 |  |  | Cd Min: | 0.10094 | at alpha= | -20 | deg
Mach: | 0.1 |  |  | Cl=0 at alpha= | -0.0026042 | deg
|  |  |  | @ Cl=0.1, Cd= | 0.0046108
|  |  |  | @ Cl=0.4, Cd= | 0.0048382
|  |  |  | @ Cl=0.6, Cd= | 0.005419
alpha (deg) | Cl | Cd | Cm | Cl/Cd
-20 | -1.3201 | 0.10094 | 0.0003 | -13.0781
-19.5 | -1.5731 | 0.05698 | -0.0232 | -27.6079
-19 | -1.5686 | 0.051 | -0.0257 | -30.7569
-18.5 | -1.622 | 0.03756 | -0.0324 | -43.1842
-18 | -1.5688 | 0.0379 | -0.0315 | -41.3931
-17.5 | -1.582 | 0.03046 | -0.0342 | -51.937
-17 | -1.5656 | 0.02606 | -0.0359 | -60.0767
-16.5 | -1.5416 | 0.02382 | -0.0347 | -64.7187
-16 | -1.4987 | 0.02341 | -0.0333 | -64.0196
-15.5 | -1.5504 | 0.0187 | -0.021 | -82.9091
-15 | -1.5249 | 0.01803 | -0.0159 | -84.5757
-14.5 | -1.4994 | 0.01693 | -0.011 | -88.5647
-14 | -1.4603 | 0.01614 | -0.0083 | -90.4771
-13.5 | -1.4225 | 0.01513 | -0.0053 | -94.0185
-13 | -1.383 | 0.01411 | -0.0026 | -98.0156
-12.5 | -1.3375 | 0.01348 | -0.0008 | -99.2211
-12 | -1.2942 | 0.0127 | 0.0014 | -101.9055
-11.5 | -1.2488 | 0.01193 | 0.0034 | -104.6773
-11 | -1.1982 | 0.01155 | 0.0045 | -103.7403
-10.5 | -1.1505 | 0.01083 | 0.0061 | -106.2327
-10 | -1.101 | 0.0102 | 0.0075 | -107.9412
-9.5 | -1.0499 | 0.00969 | 0.0086 | -108.3488
-9 | -0.9978 | 0.00924 | 0.0095 | -107.987
-8.5 | -0.9447 | 0.00886 | 0.0103 | -106.6253
-8 | -0.892 | 0.0084 | 0.0112 | -106.1905
-7.5 | -0.8381 | 0.00804 | 0.0118 | -104.2413
-7 | -0.7842 | 0.00764 | 0.0125 | -102.644
-6.5 | -0.729 | 0.0074 | 0.0129 | -98.5135
-6 | -0.6733 | 0.0072 | 0.0132 | -93.5139
-5.5 | -0.6173 | 0.00701 | 0.0135 | -88.0599
-5 | -0.5613 | 0.00681 | 0.0138 | -82.4229
-4.5 | -0.5052 | 0.0066 | 0.014 | -76.5455
-4 | -0.4491 | 0.00638 | 0.0142 | -70.3918
-3.5 | -0.3933 | 0.00611 | 0.0145 | -64.3699
-2.5 | -0.2838 | 0.00537 | 0.0154 | -52.8492
-2 | -0.2284 | 0.0051 | 0.0157 | -44.7843
-1.5 | -0.1722 | 0.00488 | 0.0159 | -35.2869
-1 | -0.115 | 0.00479 | 0.0158 | -24.0084
-0.5 | -0.0573 | 0.00473 | 0.0157 | -12.1142
0 | 0.0003 | 0.00467 | 0.0156 | 0.06424
0.5 | 0.0579 | 0.00464 | 0.0155 | 12.4784
1 | 0.1156 | 0.0046 | 0.0153 | 25.1304
1.5 | 0.1731 | 0.0046 | 0.0152 | 37.6304
2 | 0.2306 | 0.00461 | 0.0151 | 50.0217
2.5 | 0.2877 | 0.00465 | 0.015 | 61.871
3 | 0.3448 | 0.0047 | 0.0149 | 73.3617
4.5 | 0.5125 | 0.00512 | 0.0151 | 100.0977
5 | 0.5673 | 0.00533 | 0.0153 | 106.4353
5.5 | 0.6224 | 0.00548 | 0.0155 | 113.5766
6 | 0.6768 | 0.0057 | 0.0158 | 118.7368
6.5 | 0.7309 | 0.00592 | 0.0162 | 123.4628
7 | 0.7843 | 0.00614 | 0.0166 | 127.7362
7.5 | 0.8362 | 0.00647 | 0.0174 | 129.2427
8 | 0.8871 | 0.00681 | 0.0183 | 130.2643
8.5 | 0.9364 | 0.00709 | 0.0196 | 132.0733
9 | 0.9872 | 0.00746 | 0.0205 | 132.3324
9.5 | 1.0464 | 0.00801 | 0.0195 | 130.6367
10 | 1.108 | 0.00855 | 0.0179 | 129.5906
10.5 | 1.1643 | 0.00917 | 0.0173 | 126.9684
11 | 1.2242 | 0.0098 | 0.0159 | 124.9184
11.5 | 1.2823 | 0.0104 | 0.0149 | 123.2981
12 | 1.3386 | 0.0111 | 0.0141 | 120.5946
13.5 | 1.5006 | 0.01327 | 0.0127 | 113.0821
14 | 1.5329 | 0.01416 | 0.0164 | 108.2556
14.5 | 1.5644 | 0.01516 | 0.0198 | 103.1926
15 | 1.5962 | 0.01622 | 0.0229 | 98.4094
15.5 | 1.6095 | 0.01757 | 0.0284 | 91.605
16 | 1.6253 | 0.01962 | 0.0313 | 82.8389
16.5 | 1.6346 | 0.02306 | 0.0321 | 70.8846
17 | 1.648 | 0.02683 | 0.0316 | 61.4238
17.5 | 1.6448 | 0.03269 | 0.0301 | 50.3151
18 | 1.6529 | 0.03741 | 0.0288 | 44.1834
18.5 | 1.6411 | 0.04439 | 0.0268 | 36.97
19 | 1.6155 | 0.05312 | 0.0239 | 30.4123
19.5 | 1.586 | 0.06288 | 0.0203 | 25.2226
20 | 1.5676 | 0.07149 | 0.017 | 21.9275

## 133. Re 16M Mach 0.25 (1)
BIGFOIL.COM POLAR EXPORT
mh106
MH 106 13.07% |  |  |  | Cl Max: | 1.095 | at alpha= | 10 | deg
JavaFoil+Calcfoil stall+Eppler ext transition |  |  |  | L/D Max: | 130.783 | at alpha= | 8 | deg
Re: | 16000000 |  |  | Cd Min: | 0.00521 | at alpha= | 1 | deg
Mach: | 0.25 |  |  | Cl=0 at alpha= | 0.095238 | deg
|  |  |  | @ Cl=0.1, Cd= | 0.0052226
|  |  |  | @ Cl=0.4, Cd= | 0.0055466
|  |  |  | @ Cl=0.6, Cd= | 0.0059677
alpha (deg) | Cl | Cd | Cm | Cl/Cd
-13 | -0.306 | 0.02473 | 0.024 | -12.377
-12.5 | -0.395 | 0.01965 | 0.025 | -20.082
-12 | -0.479 | 0.0159 | 0.025 | -30.114
-11.5 | -0.555 | 0.01418 | 0.025 | -39.124
-11 | -0.622 | 0.01319 | 0.025 | -47.131
-10.5 | -0.68 | 0.01283 | 0.025 | -53.011
-10 | -0.726 | 0.01217 | 0.025 | -59.629
-9.5 | -0.761 | 0.01158 | 0.024 | -65.728
-9 | -0.785 | 0.01088 | 0.024 | -72.15
-8.5 | -0.798 | 0.01048 | 0.024 | -76.085
-8 | -0.799 | 0.01009 | 0.024 | -79.196
-7.5 | -0.789 | 0.00971 | 0.023 | -81.213
-7 | -0.769 | 0.00936 | 0.023 | -82.114
-6.5 | -0.74 | 0.00907 | 0.023 | -81.622
-6 | -0.703 | 0.00879 | 0.022 | -79.981
-5.5 | -0.66 | 0.00853 | 0.022 | -77.31
-5 | -0.611 | 0.00829 | 0.021 | -73.724
-4.5 | -0.558 | 0.00699 | 0.021 | -79.816
-4 | -0.502 | 0.0068 | 0.021 | -73.781
-3.5 | -0.443 | 0.00605 | 0.02 | -73.329
-3 | -0.383 | 0.0058 | 0.02 | -66.109
-2.5 | -0.323 | 0.00563 | 0.02 | -57.288
-2 | -0.261 | 0.00554 | 0.019 | -47.083
-1.5 | -0.199 | 0.00543 | 0.019 | -36.584
-1 | -0.136 | 0.00535 | 0.018 | -25.492
-0.5 | -0.074 | 0.00527 | 0.018 | -14.048
0 | -0.012 | 0.00524 | 0.018 | -2.245
0.5 | 0.051 | 0.00527 | 0.017 | 9.585
1 | 0.113 | 0.00521 | 0.017 | 21.642
1.5 | 0.175 | 0.00528 | 0.016 | 33.139
2 | 0.237 | 0.00534 | 0.016 | 44.431
2.5 | 0.299 | 0.00542 | 0.015 | 55.27
3 | 0.361 | 0.00549 | 0.015 | 65.868
3.5 | 0.423 | 0.00558 | 0.015 | 75.932
4 | 0.485 | 0.0057 | 0.014 | 85.111
4.5 | 0.547 | 0.00582 | 0.014 | 93.947
5 | 0.608 | 0.00599 | 0.013 | 101.508
5.5 | 0.669 | 0.00619 | 0.013 | 108.097
6 | 0.729 | 0.00638 | 0.012 | 114.39
6.5 | 0.789 | 0.00657 | 0.012 | 120.108
7 | 0.848 | 0.0068 | 0.011 | 124.682
7.5 | 0.902 | 0.00702 | 0.011 | 128.643
8 | 0.953 | 0.00728 | 0.01 | 130.783
8.5 | 0.998 | 0.00763 | 0.01 | 130.765
9 | 1.038 | 0.00826 | 0.009 | 125.647
9.5 | 1.07 | 0.00886 | 0.009 | 120.811
10 | 1.095 | 0.00948 | 0.008 | 115.436
10.5 | 1.092 | 0.01393 | 0.008 | 78.393
11 | 1.081 | 0.01314 | 0.007 | 82.274
11.5 | 1.062 | 0.01631 | 0.007 | 65.149
12 | 1.03 | 0.01848 | 0.006 | 55.718
12.5 | 0.984 | 0.02161 | 0.006 | 45.562
13 | 0.927 | 0.02554 | 0.005 | 36.287
13.5 | 0.86 | 0.02998 | 0.005 | 28.672
14 | 0.783 | 0.03566 | 0.004 | 21.949
14.5 | 0.699 | 0.04177 | 0.004 | 16.744
15 | 0.61 | 0.04878 | 0.003 | 12.512

## 134. Re 16M Mach 0.25 (2)
BIGFOIL.COM POLAR EXPORT
mh106
MH 106 13.07% |  |  |  | Cl Max: | 1.5907 | at alpha= | 15.5 | deg
XFOIL ncrit=9 |  |  |  | L/D Max: | 132.262 | at alpha= | 8.5 | deg
Re: | 16000000 |  |  | Cd Min: | 0.12887 | at alpha= | -17.5 | deg
Mach: | 0.25 |  |  | Cl=0 at alpha= | -0.012563 | deg
|  |  |  | @ Cl=0.1, Cd= | 0.0046304
|  |  |  | @ Cl=0.4, Cd= | 0.0048174
|  |  |  | @ Cl=0.6, Cd= | 0.0054354
alpha (deg) | Cl | Cd | Cm | Cl/Cd
-17.5 | -0.9857 | 0.12887 | 0.0134 | -7.6488
-17 | -1.0485 | 0.11323 | 0.0085 | -9.2599
-16.5 | -1.0926 | 0.09862 | 0.0019 | -11.0789
-16 | -1.0756 | 0.09352 | 0.0005 | -11.5013
-15.5 | -1.2711 | 0.05666 | -0.0225 | -22.4338
-15 | -1.2826 | 0.04706 | -0.0282 | -27.2546
-14.5 | -1.3023 | 0.03684 | -0.0347 | -35.3502
-14 | -1.2973 | 0.03081 | -0.0372 | -42.1065
-13.5 | -1.2935 | 0.02509 | -0.0385 | -51.5544
-13 | -1.3027 | 0.02156 | -0.0321 | -60.4221
-12.5 | -1.3059 | 0.0195 | -0.023 | -66.9692
-12 | -1.2918 | 0.01751 | -0.0157 | -73.775
-11.5 | -1.2642 | 0.01555 | -0.0102 | -81.299
-11 | -1.2171 | 0.01473 | -0.0073 | -82.6273
-10.5 | -1.1772 | 0.01321 | -0.0034 | -89.1143
-10 | -1.1325 | 0.01193 | -0.0001 | -94.9288
-9.5 | -1.0829 | 0.01102 | 0.0024 | -98.2668
-9 | -1.0308 | 0.01025 | 0.0045 | -100.5659
-8.5 | -0.9777 | 0.00955 | 0.0063 | -102.377
-8 | -0.9242 | 0.00886 | 0.0081 | -104.3115
-7.5 | -0.8684 | 0.00838 | 0.0093 | -103.6277
-7 | -0.8121 | 0.00793 | 0.0105 | -102.4086
-6.5 | -0.7548 | 0.00758 | 0.0114 | -99.5778
-6 | -0.6968 | 0.00733 | 0.012 | -95.0614
-5.5 | -0.6384 | 0.00712 | 0.0126 | -89.6629
-5 | -0.5799 | 0.00691 | 0.013 | -83.9219
-4.5 | -0.5215 | 0.0067 | 0.0135 | -77.8358
-4 | -0.4631 | 0.00647 | 0.0139 | -71.5765
-3.5 | -0.4054 | 0.00618 | 0.0143 | -65.5987
-3 | -0.3482 | 0.00585 | 0.0148 | -59.5214
-2.5 | -0.2923 | 0.0054 | 0.0155 | -54.1296
-2 | -0.235 | 0.00511 | 0.0158 | -45.9883
-1.5 | -0.177 | 0.0049 | 0.0161 | -36.1224
-1 | -0.1177 | 0.0048 | 0.0161 | -24.5208
-0.5 | -0.0582 | 0.00474 | 0.016 | -12.2785
0 | 0.0015 | 0.00469 | 0.0159 | 0.31983
0.5 | 0.0609 | 0.00465 | 0.0158 | 13.0968
1 | 0.1207 | 0.00462 | 0.0157 | 26.1255
1.5 | 0.1801 | 0.00462 | 0.0156 | 38.9827
2 | 0.2395 | 0.00463 | 0.0155 | 51.7279
2.5 | 0.2987 | 0.00467 | 0.0155 | 63.9615
3 | 0.3576 | 0.00473 | 0.0154 | 75.6025
3.5 | 0.4158 | 0.00485 | 0.0155 | 85.732
4 | 0.4734 | 0.00504 | 0.0157 | 93.9286
4.5 | 0.5314 | 0.00517 | 0.0159 | 102.7853
5 | 0.5881 | 0.0054 | 0.0163 | 108.9074
5.5 | 0.6452 | 0.00557 | 0.0167 | 115.8348
6 | 0.7018 | 0.0058 | 0.0172 | 121
6.5 | 0.7583 | 0.00603 | 0.0177 | 125.7546
7 | 0.8137 | 0.00628 | 0.0185 | 129.5701
7.5 | 0.8678 | 0.00664 | 0.0195 | 130.6928
8 | 0.9203 | 0.00701 | 0.0209 | 131.2839
8.5 | 0.9708 | 0.00734 | 0.0228 | 132.2616
9 | 1.0247 | 0.00783 | 0.024 | 130.8685
9.5 | 1.091 | 0.00849 | 0.0224 | 128.5041
10 | 1.1527 | 0.00917 | 0.0218 | 125.7034
10.5 | 1.2147 | 0.00986 | 0.0212 | 123.1947
11 | 1.2776 | 0.01059 | 0.0204 | 120.6421
11.5 | 1.3388 | 0.01132 | 0.02 | 118.2686
12 | 1.399 | 0.01212 | 0.0197 | 115.429
12.5 | 1.4591 | 0.01306 | 0.0193 | 111.7228
13 | 1.506 | 0.01412 | 0.0213 | 106.6572
13.5 | 1.5351 | 0.01524 | 0.0264 | 100.7283
14 | 1.5536 | 0.01658 | 0.0327 | 93.7033
14.5 | 1.5681 | 0.01858 | 0.0373 | 84.3972
15 | 1.5827 | 0.02178 | 0.0388 | 72.6676
15.5 | 1.5907 | 0.02659 | 0.0381 | 59.8232
16 | 1.5886 | 0.03283 | 0.0364 | 48.3887
16.5 | 1.5636 | 0.0415 | 0.0338 | 37.6771
17 | 1.5389 | 0.05017 | 0.0311 | 30.6737
17.5 | 1.5068 | 0.06004 | 0.0275 | 25.0966
18 | 1.4932 | 0.06823 | 0.0244 | 21.8848
18.5 | 1.4632 | 0.07869 | 0.02 | 18.5945
19 | 1.4113 | 0.09242 | 0.0137 | 15.2705
19.5 | 1.3805 | 0.10383 | 0.0084 | 13.2958
20 | 1.3409 | 0.11686 | 0.0019 | 11.4744

## 135. Re 16M Mach 0.50 (1)
BIGFOIL.COM POLAR EXPORT
mh106
MH 106 13.07% |  |  |  | Cl Max: | 1.125 | at alpha= | 20 | deg
JavaFoil+Calcfoil stall+Eppler ext transition |  |  |  | L/D Max: | 120.015 | at alpha= | 7 | deg
Re: | 16000000 |  |  | Cd Min: | 0.00535 | at alpha= | 0.5 | deg
Mach: | 0.5 |  |  | Cl=0 at alpha= | 0.094203 | deg
|  |  |  | @ Cl=0.1, Cd= | 0.0053626
|  |  |  | @ Cl=0.4, Cd= | 0.0057049
|  |  |  | @ Cl=0.6, Cd= | 0.0062235
alpha (deg) | Cl | Cd | Cm | Cl/Cd
-20 | -1.105 | 0.18025 | 0.021 | -6.128
-19.5 | -1.077 | 0.1774 | 0.021 | -6.069
-19 | -1.048 | 0.17447 | 0.02 | -6.009
-18.5 | -1.021 | 0.16882 | 0.02 | -6.045
-18 | -1.003 | 0.14396 | 0.021 | -6.964
-17.5 | -0.975 | 0.13727 | 0.021 | -7.103
-17 | -0.946 | 0.1339 | 0.02 | -7.063
-16.5 | -0.92 | 0.12159 | 0.02 | -7.57
-16 | -0.889 | 0.12107 | 0.019 | -7.342
-15.5 | -0.86 | 0.11744 | 0.018 | -7.321
-15 | -0.848 | 0.09894 | 0.021 | -8.574
-14.5 | -0.829 | 0.08656 | 0.022 | -9.582
-14 | -0.802 | 0.0816 | 0.022 | -9.83
-13.5 | -0.77 | 0.08017 | 0.021 | -9.602
-13 | -0.729 | 0.0854 | 0.018 | -8.531
-12.5 | -0.696 | 0.08441 | 0.016 | -8.248
-12 | -0.677 | 0.07906 | 0.018 | -8.564
-11.5 | -0.652 | 0.0719 | 0.019 | -9.073
-11 | -0.621 | 0.06995 | 0.017 | -8.872
-10.5 | -0.637 | 0.03901 | 0.023 | -16.336
-10 | -0.656 | 0.01963 | 0.026 | -33.393
-9.5 | -0.618 | 0.02053 | 0.025 | -30.089
-9 | -0.62 | 0.01348 | 0.027 | -45.986
-8.5 | -0.589 | 0.01119 | 0.027 | -52.64
-8 | -0.557 | 0.01248 | 0.026 | -44.624
-7.5 | -0.523 | 0.01189 | 0.026 | -43.97
-7 | -0.489 | 0.01107 | 0.026 | -44.172
-6.5 | -0.455 | 0.01059 | 0.025 | -42.939
-6 | -0.583 | 0.01013 | 0.025 | -57.544
-5.5 | -0.669 | 0.00963 | 0.024 | -69.444
-5 | -0.653 | 0.00922 | 0.024 | -70.846
-4.5 | -0.61 | 0.00752 | 0.024 | -81.212
-4 | -0.555 | 0.00726 | 0.023 | -76.409
-3.5 | -0.493 | 0.00693 | 0.023 | -71.173
-3 | -0.428 | 0.00606 | 0.022 | -70.581
-2.5 | -0.36 | 0.00582 | 0.022 | -61.854
-2 | -0.291 | 0.00567 | 0.021 | -51.39
-1.5 | -0.222 | 0.00552 | 0.021 | -40.213
-1 | -0.152 | 0.0055 | 0.021 | -27.703
-0.5 | -0.083 | 0.00545 | 0.02 | -15.201
0 | -0.013 | 0.00536 | 0.02 | -2.453
0.5 | 0.056 | 0.00535 | 0.019 | 10.56
1 | 0.126 | 0.00537 | 0.019 | 23.481
1.5 | 0.196 | 0.00541 | 0.018 | 36.14
2 | 0.265 | 0.0055 | 0.018 | 48.164
2.5 | 0.334 | 0.00562 | 0.017 | 59.468
3 | 0.404 | 0.00571 | 0.017 | 70.673
3.5 | 0.473 | 0.00589 | 0.016 | 80.246
4 | 0.542 | 0.00607 | 0.016 | 89.185
4.5 | 0.61 | 0.00625 | 0.015 | 97.575
5 | 0.678 | 0.0065 | 0.015 | 104.381
5.5 | 0.745 | 0.00672 | 0.014 | 110.845
6 | 0.811 | 0.00703 | 0.014 | 115.373
6.5 | 0.876 | 0.0074 | 0.013 | 118.31
7 | 0.939 | 0.00782 | 0.013 | 120.015
7.5 | 0.99 | 0.00833 | 0.012 | 118.88
8 | 1.025 | 0.00906 | 0.012 | 113.13
8.5 | 1 | 0.01201 | 0.011 | 83.267
9 | 0.919 | 0.01672 | 0.01 | 54.943
9.5 | 0.612 | 0.02122 | 0.009 | 28.832
10 | 0.637 | 0.02478 | 0.009 | 25.695
10.5 | 0.659 | 0.03019 | 0.008 | 21.818
11 | 0.678 | 0.03754 | 0.007 | 18.056
11.5 | 0.691 | 0.04976 | 0.006 | 13.884
12 | 0.722 | 0.04953 | 0.006 | 14.577
12.5 | 0.751 | 0.0534 | 0.006 | 14.064
13 | 0.772 | 0.0626 | 0.005 | 12.337
13.5 | 0.799 | 0.06449 | 0.004 | 12.382
14 | 0.833 | 0.06475 | 0.004 | 12.868
14.5 | 0.862 | 0.06882 | 0.004 | 12.528
15 | 0.882 | 0.07969 | 0.003 | 11.074
15.5 | 0.865 | 0.13097 | 0.002 | 6.603
16 | 0.895 | 0.1335 | 0.002 | 6.706
16.5 | 0.926 | 0.13632 | 0.001 | 6.796
17 | 0.957 | 0.1394 | 0.001 | 6.868
17.5 | 0.987 | 0.14522 | 0.001 | 6.797
18 | 1.006 | 0.17571 | 0 | 5.723
18.5 | 1.035 | 0.17869 | 0 | 5.795
19 | 1.065 | 0.18305 | 0 | 5.817
19.5 | 1.094 | 0.1857 | -0.001 | 5.892
20 | 1.125 | 0.18859 | -0.001 | 5.964

## 136. Re 16M Mach 0.50 (2)
BIGFOIL.COM POLAR EXPORT
mh106
MH 106 13.07% |  |  |  | Cl Max: | 1.2214 | at alpha= | 9 | deg
XFOIL ncrit=9 |  |  |  | L/D Max: | 136.763 | at alpha= | 7 | deg
Re: | 16000000 |  |  | Cd Min: | 0.00994 | at alpha= | 9 | deg
Mach: | 0.5 |  |  | Cl=0 at alpha= | -99 | deg
|  |  |  | @ Cl=0.1, Cd= | 0.0047329
|  |  |  | @ Cl=0.4, Cd= | 0.0048674
|  |  |  | @ Cl=0.6, Cd= | 0.0054233
alpha (deg) | Cl | Cd | Cm | Cl/Cd
0 | 0.0075 | 0.00477 | 0.0172 | 1.5723
0.5 | 0.0759 | 0.00474 | 0.0172 | 16.0127
1 | 0.1443 | 0.00472 | 0.0173 | 30.572
1.5 | 0.2128 | 0.0047 | 0.0173 | 45.2766
2 | 0.2809 | 0.00472 | 0.0175 | 59.5127
2.5 | 0.3496 | 0.00477 | 0.0176 | 73.2914
3 | 0.4169 | 0.0049 | 0.018 | 85.0816
3.5 | 0.4846 | 0.00502 | 0.0185 | 96.5339
4 | 0.5511 | 0.00527 | 0.0193 | 104.5731
4.5 | 0.6181 | 0.00548 | 0.0202 | 112.792
5 | 0.6846 | 0.00574 | 0.0214 | 119.2683
5.5 | 0.751 | 0.00602 | 0.0228 | 124.7508
6 | 0.8188 | 0.00625 | 0.0243 | 131.008
6.5 | 0.8842 | 0.00661 | 0.0264 | 133.767
7 | 0.9505 | 0.00695 | 0.0287 | 136.7626
7.5 | 1.0129 | 0.00749 | 0.0319 | 135.2336
8 | 1.0711 | 0.00806 | 0.0361 | 132.8908
8.5 | 1.1315 | 0.0088 | 0.0402 | 128.5795
9 | 1.2214 | 0.00994 | 0.0391 | 122.8773

## 137. Re 18M Mach 0.00 (1)
BIGFOIL.COM POLAR EXPORT
mh106
MH 106 13.07% |  |  |  | Cl Max: | 1.139 | at alpha= | 11 | deg
JavaFoil+Calcfoil stall+Eppler ext transition |  |  |  | L/D Max: | 134.695 | at alpha= | 9 | deg
Re: | 18000000 |  |  | Cd Min: | 0.00516 | at alpha= | 0.5 | deg
Mach: | 0 |  |  | Cl=0 at alpha= | 0.091667 | deg
|  |  |  | @ Cl=0.1, Cd= | 0.0051685
|  |  |  | @ Cl=0.4, Cd= | 0.0054883
|  |  |  | @ Cl=0.6, Cd= | 0.0058898
alpha (deg) | Cl | Cd | Cm | Cl/Cd
-15 | -0.608 | 0.03106 | 0.024 | -19.578
-14.5 | -0.646 | 0.02467 | 0.025 | -26.188
-14 | -0.684 | 0.01999 | 0.025 | -34.24
-13.5 | -0.722 | 0.01689 | 0.025 | -42.715
-13 | -0.758 | 0.01466 | 0.025 | -51.713
-12.5 | -0.788 | 0.0136 | 0.025 | -57.899
-12 | -0.813 | 0.01282 | 0.025 | -63.41
-11.5 | -0.836 | 0.01245 | 0.025 | -67.09
-11 | -0.85 | 0.01193 | 0.025 | -71.284
-10.5 | -0.861 | 0.01135 | 0.024 | -75.837
-10 | -0.866 | 0.01095 | 0.024 | -79.065
-9.5 | -0.865 | 0.01043 | 0.024 | -82.981
-9 | -0.859 | 0.01008 | 0.023 | -85.17
-8.5 | -0.846 | 0.00975 | 0.023 | -86.743
-8 | -0.827 | 0.00944 | 0.023 | -87.532
-7.5 | -0.801 | 0.00914 | 0.022 | -87.611
-7 | -0.77 | 0.00888 | 0.022 | -86.672
-6.5 | -0.733 | 0.00861 | 0.022 | -85.091
-6 | -0.691 | 0.00838 | 0.021 | -82.471
-5.5 | -0.645 | 0.00816 | 0.021 | -79.009
-5 | -0.595 | 0.00696 | 0.021 | -85.529
-4.5 | -0.542 | 0.0068 | 0.02 | -79.77
-4 | -0.487 | 0.00659 | 0.02 | -73.939
-3.5 | -0.43 | 0.00594 | 0.02 | -72.397
-3 | -0.372 | 0.00575 | 0.019 | -64.57
-2.5 | -0.312 | 0.00553 | 0.019 | -56.508
-2 | -0.252 | 0.00545 | 0.019 | -46.309
-1.5 | -0.192 | 0.00533 | 0.018 | -36.095
-1 | -0.132 | 0.00529 | 0.018 | -24.944
-0.5 | -0.072 | 0.00522 | 0.017 | -13.733
0 | -0.011 | 0.0052 | 0.017 | -2.191
0.5 | 0.049 | 0.00516 | 0.017 | 9.488
1 | 0.109 | 0.00517 | 0.016 | 21.138
1.5 | 0.17 | 0.00525 | 0.016 | 32.318
2 | 0.23 | 0.00528 | 0.015 | 43.546
2.5 | 0.29 | 0.00534 | 0.015 | 54.264
3 | 0.35 | 0.00543 | 0.014 | 64.432
3.5 | 0.41 | 0.0055 | 0.014 | 74.529
4 | 0.47 | 0.00562 | 0.014 | 83.618
4.5 | 0.53 | 0.00572 | 0.013 | 92.646
5 | 0.589 | 0.00586 | 0.013 | 100.615
5.5 | 0.648 | 0.00602 | 0.012 | 107.743
6 | 0.707 | 0.0062 | 0.012 | 114.004
6.5 | 0.765 | 0.00635 | 0.011 | 120.411
7 | 0.822 | 0.00655 | 0.011 | 125.589
7.5 | 0.876 | 0.00676 | 0.01 | 129.613
8 | 0.927 | 0.00697 | 0.01 | 133.101
8.5 | 0.975 | 0.00724 | 0.01 | 134.574
9 | 1.018 | 0.00756 | 0.009 | 134.695
9.5 | 1.057 | 0.00815 | 0.009 | 129.58
10 | 1.09 | 0.00855 | 0.008 | 127.45
10.5 | 1.118 | 0.00902 | 0.008 | 123.937
11 | 1.139 | 0.00944 | 0.007 | 120.654
11.5 | 1.136 | 0.01376 | 0.007 | 82.582
12 | 1.129 | 0.01295 | 0.006 | 87.164
12.5 | 1.116 | 0.01564 | 0.006 | 71.36
13 | 1.097 | 0.01804 | 0.005 | 60.826
13.5 | 1.074 | 0.02067 | 0.005 | 51.967
14 | 1.045 | 0.02401 | 0.004 | 43.507
14.5 | 1.012 | 0.02765 | 0.004 | 36.596
15 | 0.976 | 0.03139 | 0.003 | 31.105
15.5 | 0.938 | 0.03582 | 0.003 | 26.183
16 | 0.897 | 0.04122 | 0.002 | 21.751

## 138. Re 18M Mach 0.00 (2)
BIGFOIL.COM POLAR EXPORT
mh106
MH 106 13.07% |  |  |  | Cl Max: | 1.6918 | at alpha= | 18 | deg
XFOIL ncrit=9 |  |  |  | L/D Max: | 133.701 | at alpha= | 9 | deg
Re: | 18000000 |  |  | Cd Min: | 0.05962 | at alpha= | 20 | deg
Mach: | 0 |  |  | Cl=0 at alpha= | 0 | deg
|  |  |  | @ Cl=0.1, Cd= | 0.0045677
|  |  |  | @ Cl=0.4, Cd= | 0.0048642
|  |  |  | @ Cl=0.6, Cd= | 0.0054347
alpha (deg) | Cl | Cd | Cm | Cl/Cd
-20 | -1.6438 | 0.05045 | -0.025 | -32.5828
-19.5 | -1.7148 | 0.03539 | -0.0317 | -48.4544
-19 | -1.6992 | 0.03166 | -0.0324 | -53.6702
-18.5 | -1.6984 | 0.02649 | -0.0332 | -64.1148
-18 | -1.654 | 0.02554 | -0.0337 | -64.7612
-17.5 | -1.6412 | 0.02245 | -0.0323 | -73.1047
-17 | -1.6347 | 0.02033 | -0.0274 | -80.4083
-16.5 | -1.6139 | 0.0192 | -0.0231 | -84.0573
-16 | -1.5829 | 0.01862 | -0.0197 | -85.0107
-15.5 | -1.591 | 0.01656 | -0.0097 | -96.0749
-15 | -1.5531 | 0.01584 | -0.0071 | -98.0492
-14.5 | -1.5157 | 0.01495 | -0.0043 | -101.3846
-14 | -1.4734 | 0.01427 | -0.0023 | -103.2516
-13.5 | -1.4313 | 0.01348 | -0.0002 | -106.1795
-13 | -1.3857 | 0.01289 | 0.0013 | -107.5019
-12.5 | -1.3413 | 0.01231 | 0.0031 | -108.9602
-12 | -1.2953 | 0.01169 | 0.0047 | -110.8041
-11.5 | -1.2479 | 0.01109 | 0.0061 | -112.5248
-11 | -1.1975 | 0.01073 | 0.0071 | -111.603
-10.5 | -1.1483 | 0.01016 | 0.0082 | -113.0217
-10 | -1.0979 | 0.00966 | 0.0092 | -113.6542
-9.5 | -1.0465 | 0.00924 | 0.0101 | -113.2576
-9 | -0.9941 | 0.00885 | 0.0108 | -112.3277
-8.5 | -0.9411 | 0.00852 | 0.0114 | -110.4577
-8 | -0.888 | 0.00816 | 0.012 | -108.8235
-7 | -0.7805 | 0.00748 | 0.0131 | -104.3449
-6.5 | -0.7256 | 0.00725 | 0.0134 | -100.0828
-6 | -0.6702 | 0.00705 | 0.0136 | -95.0638
-5.5 | -0.6145 | 0.00687 | 0.0138 | -89.4469
-5 | -0.5588 | 0.00668 | 0.014 | -83.6527
-4.5 | -0.5031 | 0.00648 | 0.0142 | -77.6389
-4 | -0.4473 | 0.00628 | 0.0144 | -71.2261
-3.5 | -0.3917 | 0.00603 | 0.0147 | -64.9585
-3 | -0.3364 | 0.00575 | 0.0149 | -58.5043
-2 | -0.2271 | 0.00505 | 0.0157 | -44.9703
-1.5 | -0.1714 | 0.00486 | 0.0158 | -35.2675
-1 | -0.1145 | 0.00474 | 0.0158 | -24.1561
-0.5 | -0.0574 | 0.00467 | 0.0157 | -12.2912
0 | 0 | 0.00461 | 0.0156 | 0
0.5 | 0.0574 | 0.00459 | 0.0154 | 12.5054
1 | 0.1146 | 0.00456 | 0.0153 | 25.1316
1.5 | 0.172 | 0.00456 | 0.0151 | 37.7193
2 | 0.2292 | 0.00456 | 0.015 | 50.2632
2.5 | 0.2857 | 0.00465 | 0.0149 | 61.4409
3 | 0.3424 | 0.0047 | 0.0148 | 72.8511
3.5 | 0.3982 | 0.00486 | 0.0148 | 81.9342
4 | 0.4539 | 0.00499 | 0.0149 | 90.9619
4.5 | 0.5094 | 0.00515 | 0.0149 | 98.9126
5 | 0.5641 | 0.00535 | 0.0151 | 105.4393
5.5 | 0.6192 | 0.00548 | 0.0152 | 112.9927
6 | 0.6732 | 0.0057 | 0.0154 | 118.1053
7 | 0.7802 | 0.00618 | 0.0161 | 126.246
7.5 | 0.8324 | 0.00647 | 0.0166 | 128.6553
8.5 | 0.9346 | 0.00705 | 0.0181 | 132.5674
9 | 0.9827 | 0.00735 | 0.0195 | 133.7007
9.5 | 1.0332 | 0.00778 | 0.0203 | 132.8021
10 | 1.0952 | 0.00829 | 0.0184 | 132.111
11 | 1.2111 | 0.00946 | 0.0161 | 128.0233
11.5 | 1.2692 | 0.01002 | 0.0149 | 126.6667
12 | 1.325 | 0.01067 | 0.014 | 124.1799
13 | 1.437 | 0.01194 | 0.012 | 120.3518
13.5 | 1.4926 | 0.01268 | 0.0109 | 117.7129
14 | 1.532 | 0.01348 | 0.0129 | 113.6499
14.5 | 1.5627 | 0.01445 | 0.0165 | 108.1453
15 | 1.5966 | 0.01537 | 0.0192 | 103.8777
15.5 | 1.6238 | 0.01641 | 0.0228 | 98.9519
16 | 1.6415 | 0.01767 | 0.0272 | 92.8976
16.5 | 1.6559 | 0.01982 | 0.0298 | 83.5469
17 | 1.6723 | 0.02256 | 0.0306 | 74.1268
17.5 | 1.6801 | 0.02671 | 0.0301 | 62.9015
18 | 1.6918 | 0.03077 | 0.0292 | 54.9821
18.5 | 1.6903 | 0.03641 | 0.0276 | 46.4241
19 | 1.6773 | 0.04341 | 0.0256 | 38.6386
19.5 | 1.6544 | 0.05172 | 0.023 | 31.9876
20 | 1.638 | 0.05962 | 0.0202 | 27.474

## 139. Re 18M Mach 0.10 (1)
BIGFOIL.COM POLAR EXPORT
mh106
MH 106 13.07% |  |  |  | Cl Max: | 1.137 | at alpha= | 11 | deg
JavaFoil+Calcfoil stall+Eppler ext transition |  |  |  | L/D Max: | 134.141 | at alpha= | 8.5 | deg
Re: | 18000000 |  |  | Cd Min: | 0.00516 | at alpha= | 0.5 | deg
Mach: | 0.1 |  |  | Cl=0 at alpha= | 0.091667 | deg
|  |  |  | @ Cl=0.1, Cd= | 0.0051851
|  |  |  | @ Cl=0.4, Cd= | 0.005496
|  |  |  | @ Cl=0.6, Cd= | 0.0058931
alpha (deg) | Cl | Cd | Cm | Cl/Cd
-14.5 | -0.589 | 0.02792 | 0.024 | -21.081
-14 | -0.631 | 0.02204 | 0.025 | -28.622
-13.5 | -0.672 | 0.01807 | 0.025 | -37.214
-13 | -0.714 | 0.01522 | 0.025 | -46.928
-12.5 | -0.75 | 0.01395 | 0.025 | -53.726
-12 | -0.78 | 0.01309 | 0.025 | -59.596
-11.5 | -0.806 | 0.01028 | 0.025 | -78.441
-11 | -0.828 | 0.01213 | 0.025 | -68.22
-10.5 | -0.842 | 0.01151 | 0.024 | -73.16
-10 | -0.852 | 0.01108 | 0.024 | -76.84
-9.5 | -0.855 | 0.01052 | 0.024 | -81.275
-9 | -0.851 | 0.01018 | 0.024 | -83.664
-8.5 | -0.841 | 0.00983 | 0.023 | -85.535
-8 | -0.824 | 0.00951 | 0.023 | -86.634
-7.5 | -0.8 | 0.0092 | 0.023 | -87.014
-7 | -0.77 | 0.00891 | 0.022 | -86.463
-6.5 | -0.734 | 0.00866 | 0.022 | -84.803
-6 | -0.693 | 0.00842 | 0.022 | -82.344
-5.5 | -0.647 | 0.0082 | 0.021 | -78.975
-5 | -0.598 | 0.008 | 0.021 | -74.718
-4.5 | -0.545 | 0.00682 | 0.021 | -79.912
-4 | -0.489 | 0.0066 | 0.02 | -74.13
-3.5 | -0.432 | 0.00595 | 0.02 | -72.583
-3 | -0.373 | 0.00576 | 0.019 | -64.772
-2.5 | -0.314 | 0.00553 | 0.019 | -56.714
-2 | -0.254 | 0.00546 | 0.019 | -46.483
-1.5 | -0.193 | 0.00533 | 0.018 | -36.241
-1 | -0.133 | 0.0053 | 0.018 | -25.048
-0.5 | -0.072 | 0.00523 | 0.017 | -13.79
0 | -0.011 | 0.0052 | 0.017 | -2.2
0.5 | 0.049 | 0.00516 | 0.017 | 9.527
1 | 0.11 | 0.00519 | 0.016 | 21.144
1.5 | 0.17 | 0.00525 | 0.016 | 32.449
2 | 0.231 | 0.00528 | 0.015 | 43.708
2.5 | 0.291 | 0.00537 | 0.015 | 54.28
3 | 0.352 | 0.00544 | 0.015 | 64.649
3.5 | 0.412 | 0.00551 | 0.014 | 74.764
4 | 0.472 | 0.00563 | 0.014 | 83.859
4.5 | 0.532 | 0.00573 | 0.013 | 92.914
5 | 0.592 | 0.00587 | 0.013 | 100.804
5.5 | 0.651 | 0.00604 | 0.012 | 107.943
6 | 0.71 | 0.00622 | 0.012 | 114.189
6.5 | 0.769 | 0.0064 | 0.011 | 120.066
7 | 0.826 | 0.00658 | 0.011 | 125.617
7.5 | 0.881 | 0.0068 | 0.011 | 129.559
8 | 0.931 | 0.00701 | 0.01 | 132.936
8.5 | 0.978 | 0.00729 | 0.01 | 134.141
9 | 1.021 | 0.00762 | 0.009 | 134.018
9.5 | 1.059 | 0.00823 | 0.009 | 128.635
10 | 1.092 | 0.00866 | 0.008 | 126.003
10.5 | 1.118 | 0.00913 | 0.008 | 122.376
11 | 1.137 | 0.00959 | 0.007 | 118.59
11.5 | 1.127 | 0.01307 | 0.007 | 86.226
12 | 1.118 | 0.01347 | 0.006 | 82.966
12.5 | 1.102 | 0.01625 | 0.006 | 67.805
13 | 1.079 | 0.0188 | 0.005 | 57.394
13.5 | 1.051 | 0.0217 | 0.005 | 48.42
14 | 1.017 | 0.02529 | 0.004 | 40.213
14.5 | 0.979 | 0.02916 | 0.004 | 33.569
15 | 0.939 | 0.03313 | 0.003 | 28.333
15.5 | 0.895 | 0.03796 | 0.003 | 23.575
16 | 0.849 | 0.04374 | 0.002 | 19.41

## 140. Re 18M Mach 0.10 (2)
BIGFOIL.COM POLAR EXPORT
mh106
MH 106 13.07% |  |  |  | Cl Max: | 1.6753 | at alpha= | 18 | deg
XFOIL ncrit=9 |  |  |  | L/D Max: | 133.315 | at alpha= | 9 | deg
Re: | 18000000 |  |  | Cd Min: | 0.07525 | at alpha= | -20 | deg
Mach: | 0.1 |  |  | Cl=0 at alpha= | -0.0017301 | deg
|  |  |  | @ Cl=0.1, Cd= | 0.0045708
|  |  |  | @ Cl=0.4, Cd= | 0.0048579
|  |  |  | @ Cl=0.6, Cd= | 0.0054354
alpha (deg) | Cl | Cd | Cm | Cl/Cd
-20 | -1.4941 | 0.07525 | -0.0133 | -19.8551
-19.5 | -1.6522 | 0.0466 | -0.0288 | -35.4549
-19 | -1.6433 | 0.04138 | -0.0308 | -39.7124
-18.5 | -1.6704 | 0.03226 | -0.0343 | -51.7793
-18 | -1.6268 | 0.03146 | -0.0339 | -51.7101
-17.5 | -1.6243 | 0.02627 | -0.0348 | -61.831
-17 | -1.6034 | 0.02304 | -0.0348 | -69.592
-16.5 | -1.5848 | 0.02135 | -0.0313 | -74.2295
-16 | -1.5483 | 0.02078 | -0.0288 | -74.5091
-15.5 | -1.5812 | 0.0176 | -0.0165 | -89.8409
-15 | -1.5512 | 0.0169 | -0.012 | -91.787
-14.5 | -1.5173 | 0.01586 | -0.0085 | -95.6683
-14 | -1.4763 | 0.0151 | -0.006 | -97.7682
-13.5 | -1.4359 | 0.01419 | -0.0034 | -101.191
-13 | -1.3916 | 0.01349 | -0.0014 | -103.1579
-12 | -1.3025 | 0.01211 | 0.0028 | -107.5557
-11.5 | -1.2555 | 0.01142 | 0.0045 | -109.9387
-11 | -1.2047 | 0.01103 | 0.0056 | -109.2203
-10.5 | -1.1556 | 0.0104 | 0.007 | -111.1154
-10 | -1.1052 | 0.00984 | 0.0082 | -112.3171
-9.5 | -1.0535 | 0.00939 | 0.0092 | -112.1938
-9 | -1.0008 | 0.00897 | 0.0101 | -111.5719
-8.5 | -0.9474 | 0.00862 | 0.0108 | -109.9072
-8 | -0.8939 | 0.00823 | 0.0115 | -108.6148
-6.5 | -0.7303 | 0.00728 | 0.0132 | -100.3159
-6 | -0.6744 | 0.00708 | 0.0134 | -95.2542
-5 | -0.5622 | 0.0067 | 0.0139 | -83.9104
-4.5 | -0.506 | 0.0065 | 0.0141 | -77.8462
-4 | -0.4499 | 0.00629 | 0.0144 | -71.5262
-3.5 | -0.3939 | 0.00604 | 0.0146 | -65.2152
-3 | -0.3382 | 0.00576 | 0.0149 | -58.7153
-2.5 | -0.2837 | 0.00537 | 0.0154 | -52.8305
-2 | -0.2283 | 0.00506 | 0.0157 | -45.1186
-1.5 | -0.1723 | 0.00486 | 0.0159 | -35.4527
-1 | -0.115 | 0.00474 | 0.0158 | -24.2616
-0.5 | -0.0576 | 0.00467 | 0.0158 | -12.334
0 | 0.0002 | 0.00461 | 0.0156 | 0.043384
0.5 | 0.0579 | 0.0046 | 0.0155 | 12.587
1 | 0.1155 | 0.00456 | 0.0154 | 25.3289
1.5 | 0.1732 | 0.00457 | 0.0152 | 37.8993
2 | 0.2308 | 0.00456 | 0.0151 | 50.614
2.5 | 0.2876 | 0.00466 | 0.015 | 61.7167
3 | 0.3447 | 0.00471 | 0.0149 | 73.1847
3.5 | 0.4008 | 0.00486 | 0.0149 | 82.4691
4 | 0.4569 | 0.005 | 0.015 | 91.38
4.5 | 0.5128 | 0.00516 | 0.015 | 99.3798
5 | 0.5678 | 0.00536 | 0.0152 | 105.9328
5.5 | 0.6233 | 0.00549 | 0.0154 | 113.5337
6 | 0.6777 | 0.00572 | 0.0156 | 118.479
7 | 0.7855 | 0.0062 | 0.0164 | 126.6935
7.5 | 0.838 | 0.0065 | 0.017 | 128.9231
8 | 0.89 | 0.0068 | 0.0177 | 130.8824
8.5 | 0.9409 | 0.00709 | 0.0186 | 132.708
9 | 0.9892 | 0.00742 | 0.0201 | 133.3154
9.5 | 1.0405 | 0.00784 | 0.0209 | 132.7168
10 | 1.1036 | 0.0084 | 0.0189 | 131.381
11 | 1.2207 | 0.00958 | 0.0169 | 127.4217
11.5 | 1.2792 | 0.01019 | 0.0158 | 125.5348
12 | 1.3357 | 0.01084 | 0.015 | 123.2196
12.5 | 1.3924 | 0.01147 | 0.0141 | 121.3949
13 | 1.4491 | 0.01218 | 0.0131 | 118.9737
14 | 1.5374 | 0.01397 | 0.0157 | 110.0501
14.5 | 1.5697 | 0.01488 | 0.0192 | 105.4906
15 | 1.6032 | 0.01589 | 0.022 | 100.8936
15.5 | 1.6211 | 0.01704 | 0.0272 | 95.135
16 | 1.6395 | 0.01872 | 0.0305 | 87.5801
16.5 | 1.651 | 0.02164 | 0.032 | 76.2939
17 | 1.6655 | 0.02508 | 0.0319 | 66.4075
17.5 | 1.6672 | 0.03028 | 0.0308 | 55.0594
18 | 1.6753 | 0.03495 | 0.0295 | 47.9342
18.5 | 1.6665 | 0.04156 | 0.0276 | 40.0987
19 | 1.6454 | 0.04959 | 0.0252 | 33.1801
19.5 | 1.6179 | 0.05888 | 0.0219 | 27.4779
20 | 1.598 | 0.06757 | 0.0186 | 23.6495

## 141. Re 18M Mach 0.25 (1)
BIGFOIL.COM POLAR EXPORT
mh106
MH 106 13.07% |  |  |  | Cl Max: | 1.098 | at alpha= | 10.5 | deg
JavaFoil+Calcfoil stall+Eppler ext transition |  |  |  | L/D Max: | 131.295 | at alpha= | 8 | deg
Re: | 18000000 |  |  | Cd Min: | 0.0052 | at alpha= | 0 | deg
Mach: | 0.25 |  |  | Cl=0 at alpha= | 0.095238 | deg
|  |  |  | @ Cl=0.1, Cd= | 0.00522
|  |  |  | @ Cl=0.4, Cd= | 0.005544
|  |  |  | @ Cl=0.6, Cd= | 0.05513
alpha (deg) | Cl | Cd | Cm | Cl/Cd
-13 | -0.308 | 0.02295 | 0.025 | -13.428
-12.5 | -0.398 | 0.01818 | 0.025 | -21.867
-12 | -0.481 | 0.01532 | 0.025 | -31.374
-11.5 | -0.556 | 0.01382 | 0.025 | -40.221
-11 | -0.622 | 0.01081 | 0.025 | -57.564
-10.5 | -0.68 | 0.01258 | 0.025 | -54.057
-10 | -0.726 | 0.01193 | 0.025 | -60.848
-9.5 | -0.761 | 0.01137 | 0.024 | -66.921
-9 | -0.785 | 0.01071 | 0.024 | -73.302
-8.5 | -0.798 | 0.01032 | 0.024 | -77.309
-8 | -0.799 | 0.00993 | 0.024 | -80.453
-7.5 | -0.789 | 0.00956 | 0.023 | -82.537
-7 | -0.769 | 0.00921 | 0.023 | -83.5
-6.5 | -0.74 | 0.00892 | 0.023 | -82.984
-6 | -0.703 | 0.00865 | 0.022 | -81.275
-5.5 | -0.66 | 0.0084 | 0.022 | -78.562
-5 | -0.611 | 0.0082 | 0.021 | -74.536
-4.5 | -0.558 | 0.00694 | 0.021 | -80.445
-4 | -0.502 | 0.00671 | 0.021 | -74.834
-3.5 | -0.443 | 0.00607 | 0.02 | -73.094
-3 | -0.383 | 0.00582 | 0.02 | -65.919
-2.5 | -0.323 | 0.00557 | 0.02 | -57.865
-2 | -0.261 | 0.00547 | 0.019 | -47.689
-1.5 | -0.199 | 0.00536 | 0.019 | -37.015
-1 | -0.136 | 0.00532 | 0.018 | -25.601
-0.5 | -0.074 | 0.00525 | 0.018 | -14.1
0 | -0.012 | 0.0052 | 0.018 | -2.262
0.5 | 0.051 | 0.00522 | 0.017 | 9.674
1 | 0.113 | 0.00522 | 0.017 | 21.611
1.5 | 0.175 | 0.00528 | 0.016 | 33.15
2 | 0.237 | 0.00534 | 0.016 | 44.455
2.5 | 0.299 | 0.00541 | 0.015 | 55.366
3 | 0.361 | 0.0055 | 0.015 | 65.772
3.5 | 0.423 | 0.00557 | 0.015 | 76.044
4 | 0.485 | 0.0057 | 0.014 | 85.145
4.5 | 0.547 | 0.00581 | 0.014 | 94.17
5 | 0.608 | 0.00596 | 0.013 | 101.993
5.5 | 0.669 | 0.00616 | 0.013 | 108.518
6 | 0.729 | 0.00635 | 0.012 | 114.947
6.5 | 0.789 | 0.00655 | 0.012 | 120.539
7 | 0.848 | 0.00677 | 0.011 | 125.238
7.5 | 0.902 | 0.007 | 0.011 | 128.842
8 | 0.953 | 0.00726 | 0.01 | 131.295
8.5 | 0.998 | 0.00761 | 0.01 | 131.256
9 | 1.038 | 0.00817 | 0.009 | 127.051
9.5 | 1.07 | 0.00875 | 0.009 | 122.363
10 | 1.095 | 0.00934 | 0.008 | 117.254
10.5 | 1.098 | 0.01348 | 0.008 | 81.446
11 | 1.085 | 0.01274 | 0.007 | 85.149
11.5 | 1.066 | 0.0158 | 0.007 | 67.438
12 | 1.033 | 0.01814 | 0.006 | 56.933
12.5 | 0.987 | 0.02076 | 0.006 | 47.535
13 | 0.929 | 0.02458 | 0.005 | 37.805
13.5 | 0.862 | 0.02887 | 0.005 | 29.861
14 | 0.784 | 0.0348 | 0.004 | 22.531
14.5 | 0.701 | 0.04034 | 0.004 | 17.383
15 | 0.611 | 0.04784 | 0.003 | 12.776
15.5 | 0.518 | 0.05513 | 0.003 | 9.4

## 142. Re 18M Mach 0.25 (2)
BIGFOIL.COM POLAR EXPORT
mh106
MH 106 13.07% |  |  |  | Cl Max: | 1.5995 | at alpha= | 15.5 | deg
XFOIL ncrit=9 |  |  |  | L/D Max: | 132.678 | at alpha= | 9 | deg
Re: | 18000000 |  |  | Cd Min: | 0.18655 | at alpha= | -19.5 | deg
Mach: | 0.25 |  |  | Cl=0 at alpha= | -0.010906 | deg
|  |  |  | @ Cl=0.1, Cd= | 0.0045903
|  |  |  | @ Cl=0.4, Cd= | 0.0048393
|  |  |  | @ Cl=0.6, Cd= | 0.0054452
alpha (deg) | Cl | Cd | Cm | Cl/Cd
-19.5 | -0.8975 | 0.18655 | 0.0469 | -4.811
-19 | -0.896 | 0.17641 | 0.0407 | -5.0791
-18.5 | -1.0017 | 0.14273 | 0.0195 | -7.0181
-18 | -0.9457 | 0.14506 | 0.0219 | -6.5194
-17.5 | -1.0495 | 0.12089 | 0.0114 | -8.6814
-17 | -1.1041 | 0.10489 | 0.0042 | -10.5263
-16.5 | -1.1453 | 0.09074 | -0.0027 | -12.6218
-16 | -1.1315 | 0.08517 | -0.0044 | -13.2852
-15.5 | -1.3085 | 0.05165 | -0.026 | -25.334
-15 | -1.3178 | 0.04252 | -0.0315 | -30.9925
-14.5 | -1.3343 | 0.03337 | -0.0367 | -39.985
-14 | -1.3269 | 0.02814 | -0.0378 | -47.1535
-13.5 | -1.3207 | 0.02333 | -0.0373 | -56.6095
-13 | -1.3257 | 0.02054 | -0.03 | -64.5424
-12.5 | -1.3296 | 0.01864 | -0.0199 | -71.3305
-12 | -1.307 | 0.01664 | -0.0137 | -78.5457
-11.5 | -1.2756 | 0.01482 | -0.0087 | -86.0729
-11 | -1.2273 | 0.01401 | -0.0059 | -87.6017
-10.5 | -1.1851 | 0.01262 | -0.0022 | -93.9065
-10 | -1.1388 | 0.01145 | 0.0008 | -99.4585
-9.5 | -1.088 | 0.0106 | 0.0032 | -102.6415
-9 | -1.0351 | 0.00989 | 0.0051 | -104.6613
-8.5 | -0.9804 | 0.00933 | 0.0067 | -105.0804
-8 | -0.9261 | 0.00872 | 0.0083 | -106.2041
-7.5 | -0.8696 | 0.00829 | 0.0095 | -104.8975
-7 | -0.8133 | 0.00783 | 0.0106 | -103.8697
-6.5 | -0.7561 | 0.00746 | 0.0116 | -101.3539
-6 | -0.6981 | 0.0072 | 0.0123 | -96.9583
-5.5 | -0.6396 | 0.00699 | 0.0128 | -91.5021
-5 | -0.5809 | 0.0068 | 0.0132 | -85.4265
-4.5 | -0.5224 | 0.00658 | 0.0136 | -79.3921
-4 | -0.4639 | 0.00638 | 0.014 | -72.7116
-3.5 | -0.406 | 0.00612 | 0.0144 | -66.3399
-3 | -0.3485 | 0.00579 | 0.0149 | -60.19
-2.5 | -0.2922 | 0.00539 | 0.0155 | -54.2115
-2 | -0.235 | 0.00507 | 0.0159 | -46.3511
-1.5 | -0.177 | 0.00487 | 0.0161 | -36.345
-1 | -0.1178 | 0.00475 | 0.0161 | -24.8
-0.5 | -0.0583 | 0.00469 | 0.0161 | -12.4307
0 | 0.0013 | 0.00463 | 0.016 | 0.28078
0.5 | 0.061 | 0.00461 | 0.0158 | 13.2321
1 | 0.1205 | 0.00458 | 0.0157 | 26.31
1.5 | 0.1802 | 0.00458 | 0.0156 | 39.345
2 | 0.2397 | 0.00458 | 0.0155 | 52.3362
2.5 | 0.2985 | 0.00467 | 0.0155 | 63.9186
3 | 0.3576 | 0.00473 | 0.0154 | 75.6025
3.5 | 0.4158 | 0.00488 | 0.0155 | 85.2049
4 | 0.4737 | 0.00503 | 0.0157 | 94.175
4.5 | 0.5318 | 0.00519 | 0.0158 | 102.4663
5 | 0.5888 | 0.00542 | 0.0162 | 108.6347
5.5 | 0.6465 | 0.00555 | 0.0165 | 116.4865
6 | 0.703 | 0.0058 | 0.017 | 121.2069
6.5 | 0.76 | 0.006 | 0.0174 | 126.6667
7 | 0.8153 | 0.00632 | 0.0182 | 129.0032
7.5 | 0.8695 | 0.00668 | 0.0192 | 130.1647
8 | 0.924 | 0.00699 | 0.0202 | 132.1888
8.5 | 0.9757 | 0.00737 | 0.0218 | 132.3881
9 | 1.0256 | 0.00773 | 0.0239 | 132.6779
10 | 1.1517 | 0.00898 | 0.0222 | 128.2517
10.5 | 1.2107 | 0.00963 | 0.0223 | 125.7217
11 | 1.2741 | 0.01035 | 0.0214 | 123.1014
11.5 | 1.336 | 0.01104 | 0.0208 | 121.0145
12 | 1.396 | 0.01182 | 0.0206 | 118.1049
12.5 | 1.4554 | 0.01274 | 0.0204 | 114.2386
13 | 1.5133 | 0.01385 | 0.0203 | 109.2635
13.5 | 1.5425 | 0.01494 | 0.0255 | 103.2463
14 | 1.5636 | 0.01625 | 0.0315 | 96.2215
14.5 | 1.5768 | 0.01809 | 0.0369 | 87.1642
15 | 1.5914 | 0.02109 | 0.0388 | 75.4576
15.5 | 1.5995 | 0.02575 | 0.0384 | 62.1165
16 | 1.5972 | 0.03197 | 0.0368 | 49.9593
16.5 | 1.5709 | 0.04077 | 0.034 | 38.5308
17 | 1.5437 | 0.04969 | 0.0312 | 31.0666
17.5 | 1.5115 | 0.05956 | 0.0276 | 25.3778
18 | 1.4989 | 0.06764 | 0.0246 | 22.16
18.5 | 1.4687 | 0.07807 | 0.0203 | 18.8126
19 | 1.4225 | 0.09104 | 0.0144 | 15.625
19.5 | 1.3813 | 0.10385 | 0.0082 | 13.3009
20 | 1.3567 | 0.11471 | 0.003 | 11.8272

## 143. Re 18M Mach 0.50 (1)
BIGFOIL.COM POLAR EXPORT
mh106
MH 106 13.07% |  |  |  | Cl Max: | 1.124 | at alpha= | 20 | deg
JavaFoil+Calcfoil stall+Eppler ext transition |  |  |  | L/D Max: | 120.668 | at alpha= | 7 | deg
Re: | 18000000 |  |  | Cd Min: | 0.0053 | at alpha= | 0.5 | deg
Mach: | 0.5 |  |  | Cl=0 at alpha= | 0.094203 | deg
|  |  |  | @ Cl=0.1, Cd= | 0.0053503
|  |  |  | @ Cl=0.4, Cd= | 0.0057231
|  |  |  | @ Cl=0.6, Cd= | 0.006205
alpha (deg) | Cl | Cd | Cm | Cl/Cd
-20 | -1.104 | 0.18631 | 0.021 | -5.926
-19.5 | -1.076 | 0.18356 | 0.021 | -5.862
-19 | -1.048 | 0.18064 | 0.02 | -5.8
-18.5 | -1.021 | 0.17371 | 0.02 | -5.875
-18 | -1.001 | 0.1492 | 0.021 | -6.709
-17.5 | -0.973 | 0.14344 | 0.02 | -6.784
-17 | -0.943 | 0.14035 | 0.02 | -6.721
-16.5 | -0.916 | 0.13006 | 0.019 | -7.042
-16 | -0.887 | 0.12672 | 0.019 | -7.002
-15.5 | -0.858 | 0.12373 | 0.018 | -6.935
-15 | -0.85 | 0.09707 | 0.021 | -8.756
-14.5 | -0.832 | 0.08388 | 0.022 | -9.923
-14 | -0.806 | 0.07826 | 0.022 | -10.3
-13.5 | -0.775 | 0.076 | 0.021 | -10.199
-13 | -0.733 | 0.08218 | 0.019 | -8.914
-12.5 | -0.697 | 0.08325 | 0.017 | -8.374
-12 | -0.679 | 0.0771 | 0.019 | -8.809
-11.5 | -0.657 | 0.06853 | 0.019 | -9.583
-11 | -0.624 | 0.06764 | 0.018 | -9.223
-10.5 | -0.647 | 0.03408 | 0.024 | -18.99
-10 | -0.662 | 0.01809 | 0.026 | -36.583
-9.5 | -0.624 | 0.0187 | 0.026 | -33.394
-9 | -0.621 | 0.01049 | 0.027 | -59.16
-8.5 | -0.591 | 0.01331 | 0.027 | -44.361
-8 | -0.557 | 0.01227 | 0.026 | -45.39
-7.5 | -0.523 | 0.01167 | 0.026 | -44.792
-7 | -0.489 | 0.0109 | 0.026 | -44.867
-6.5 | -0.455 | 0.01041 | 0.025 | -43.693
-6 | -0.583 | 0.00995 | 0.025 | -58.563
-5.5 | -0.669 | 0.00947 | 0.024 | -70.59
-5 | -0.653 | 0.00908 | 0.024 | -71.944
-4.5 | -0.61 | 0.00745 | 0.024 | -81.908
-4 | -0.555 | 0.00718 | 0.023 | -77.317
-3.5 | -0.493 | 0.00682 | 0.023 | -72.297
-3 | -0.428 | 0.00607 | 0.022 | -70.407
-2.5 | -0.36 | 0.00577 | 0.022 | -62.419
-2 | -0.291 | 0.00562 | 0.021 | -51.862
-1.5 | -0.222 | 0.0055 | 0.021 | -40.349
-1 | -0.152 | 0.00548 | 0.021 | -27.824
-0.5 | -0.083 | 0.00542 | 0.02 | -15.275
0 | -0.013 | 0.00532 | 0.02 | -2.471
0.5 | 0.056 | 0.0053 | 0.019 | 10.663
1 | 0.126 | 0.00538 | 0.019 | 23.417
1.5 | 0.196 | 0.00541 | 0.018 | 36.179
2 | 0.265 | 0.00551 | 0.018 | 48.132
2.5 | 0.334 | 0.00561 | 0.017 | 59.622
3 | 0.404 | 0.00573 | 0.017 | 70.438
3.5 | 0.473 | 0.00587 | 0.016 | 80.479
4 | 0.542 | 0.00606 | 0.016 | 89.308
4.5 | 0.61 | 0.00623 | 0.015 | 97.921
5 | 0.678 | 0.00646 | 0.015 | 104.993
5.5 | 0.745 | 0.00669 | 0.014 | 111.377
6 | 0.811 | 0.00699 | 0.014 | 116.123
6.5 | 0.876 | 0.00737 | 0.013 | 118.901
7 | 0.939 | 0.00778 | 0.013 | 120.668
7.5 | 0.99 | 0.00829 | 0.012 | 119.365
8 | 1.025 | 0.00896 | 0.012 | 114.397
8.5 | 1.003 | 0.01286 | 0.011 | 77.985
9 | 0.921 | 0.01621 | 0.01 | 56.819
9.5 | 0.613 | 0.02056 | 0.009 | 29.826
10 | 0.638 | 0.02403 | 0.009 | 26.561
10.5 | 0.66 | 0.02938 | 0.008 | 22.468
11 | 0.68 | 0.03629 | 0.007 | 18.733
11.5 | 0.693 | 0.04829 | 0.006 | 14.355
12 | 0.726 | 0.04694 | 0.006 | 15.462
12.5 | 0.754 | 0.05134 | 0.006 | 14.681
13 | 0.774 | 0.06128 | 0.005 | 12.624
13.5 | 0.761 | 0.0916 | 0.004 | 8.312
14 | 0.805 | 0.0859 | 0.004 | 9.371
14.5 | 0.842 | 0.08528 | 0.003 | 9.87
15 | 0.863 | 0.0963 | 0.003 | 8.962
15.5 | 0.864 | 0.13609 | 0.002 | 6.35
16 | 0.894 | 0.13858 | 0.002 | 6.455
16.5 | 0.925 | 0.14212 | 0.001 | 6.506
17 | 0.956 | 0.14467 | 0.001 | 6.606
17.5 | 0.985 | 0.15076 | 0.001 | 6.533
18 | 1.006 | 0.17977 | 0 | 5.594
18.5 | 1.035 | 0.183 | 0 | 5.658
19 | 1.065 | 0.1869 | 0 | 5.696
19.5 | 1.094 | 0.18981 | -0.001 | 5.762
20 | 1.124 | 0.19319 | -0.001 | 5.82

## 144. Re 18M Mach 0.50 (2)
BIGFOIL.COM POLAR EXPORT
mh106
MH 106 13.07% |  |  |  | Cl Max: | 1.2069 | at alpha= | 9 | deg
XFOIL ncrit=9 |  |  |  | L/D Max: | 137.576 | at alpha= | 7 | deg
Re: | 18000000 |  |  | Cd Min: | 0.00964 | at alpha= | 9 | deg
Mach: | 0.5 |  |  | Cl=0 at alpha= | -99 | deg
|  |  |  | @ Cl=0.1, Cd= | 0.00467
|  |  |  | @ Cl=0.4, Cd= | 0.0048421
|  |  |  | @ Cl=0.6, Cd= | 0.0054124
alpha (deg) | Cl | Cd | Cm | Cl/Cd
0 | 0.0075 | 0.00473 | 0.0172 | 1.5856
0.5 | 0.0758 | 0.00467 | 0.0173 | 16.2313
1 | 0.1442 | 0.00467 | 0.0173 | 30.8779
1.5 | 0.2128 | 0.00465 | 0.0173 | 45.7634
2 | 0.2811 | 0.00467 | 0.0175 | 60.1927
2.5 | 0.3495 | 0.00473 | 0.0176 | 73.8901
3 | 0.4171 | 0.00488 | 0.018 | 85.4713
3.5 | 0.4848 | 0.00501 | 0.0185 | 96.7665
4 | 0.5512 | 0.00529 | 0.0193 | 104.1966
4.5 | 0.619 | 0.00546 | 0.0201 | 113.37
5 | 0.6854 | 0.00576 | 0.0213 | 118.9931
5.5 | 0.7528 | 0.00598 | 0.0225 | 125.8863
6 | 0.8206 | 0.00622 | 0.024 | 131.9293
7 | 0.9534 | 0.00693 | 0.0283 | 137.5758
7.5 | 1.0166 | 0.00747 | 0.0313 | 136.091
8 | 1.0772 | 0.00808 | 0.0351 | 133.3168
9 | 1.2069 | 0.00964 | 0.042 | 125.1971

## 145. Re 20M Mach 0.00 (1)
BIGFOIL.COM POLAR EXPORT
mh106
MH 106 13.07% |  |  |  | Cl Max: | 1.142 | at alpha= | 11.5 | deg
JavaFoil+Calcfoil stall+Eppler ext transition |  |  |  | L/D Max: | 135.348 | at alpha= | 9 | deg
Re: | 20000000 |  |  | Cd Min: | 0.00514 | at alpha= | 0.5 | deg
Mach: | 0 |  |  | Cl=0 at alpha= | 0.091667 | deg
|  |  |  | @ Cl=0.1, Cd= | 0.005157
|  |  |  | @ Cl=0.4, Cd= | 0.00548
|  |  |  | @ Cl=0.6, Cd= | 0.0058598
alpha (deg) | Cl | Cd | Cm | Cl/Cd
-15 | -0.611 | 0.02907 | 0.024 | -21.03
-14.5 | -0.649 | 0.0232 | 0.025 | -27.991
-14 | -0.687 | 0.01898 | 0.025 | -36.22
-13.5 | -0.724 | 0.01625 | 0.025 | -44.561
-13 | -0.76 | 0.01428 | 0.025 | -53.187
-12.5 | -0.788 | 0.01344 | 0.025 | -58.614
-12 | -0.813 | 0.01044 | 0.025 | -77.872
-11.5 | -0.836 | 0.01226 | 0.025 | -68.125
-11 | -0.85 | 0.01171 | 0.025 | -72.591
-10.5 | -0.861 | 0.01118 | 0.024 | -77.004
-10 | -0.866 | 0.01067 | 0.024 | -81.109
-9.5 | -0.865 | 0.0103 | 0.024 | -84.037
-9 | -0.859 | 0.00994 | 0.023 | -86.375
-8.5 | -0.846 | 0.00962 | 0.023 | -87.953
-8 | -0.827 | 0.00931 | 0.023 | -88.789
-7.5 | -0.801 | 0.00901 | 0.022 | -88.892
-7 | -0.77 | 0.00875 | 0.022 | -87.93
-6.5 | -0.733 | 0.00849 | 0.022 | -86.328
-6 | -0.691 | 0.00826 | 0.021 | -83.673
-5.5 | -0.645 | 0.00808 | 0.021 | -79.8
-5 | -0.595 | 0.00692 | 0.021 | -86.08
-4.5 | -0.542 | 0.00673 | 0.02 | -80.594
-4 | -0.487 | 0.0065 | 0.02 | -74.945
-3.5 | -0.43 | 0.00599 | 0.02 | -71.769
-3 | -0.372 | 0.00567 | 0.019 | -65.532
-2.5 | -0.312 | 0.00554 | 0.019 | -56.352
-2 | -0.252 | 0.00541 | 0.019 | -46.647
-1.5 | -0.192 | 0.00532 | 0.018 | -36.134
-1 | -0.132 | 0.00527 | 0.018 | -25.061
-0.5 | -0.072 | 0.00519 | 0.017 | -13.812
0 | -0.011 | 0.00518 | 0.017 | -2.201
0.5 | 0.049 | 0.00514 | 0.017 | 9.528
1 | 0.109 | 0.00516 | 0.016 | 21.173
1.5 | 0.17 | 0.00523 | 0.016 | 32.396
2 | 0.23 | 0.00528 | 0.015 | 43.553
2.5 | 0.29 | 0.00532 | 0.015 | 54.481
3 | 0.35 | 0.00543 | 0.014 | 64.414
3.5 | 0.41 | 0.00549 | 0.014 | 74.649
4 | 0.47 | 0.00561 | 0.014 | 83.807
4.5 | 0.53 | 0.0057 | 0.013 | 92.845
5 | 0.589 | 0.00583 | 0.013 | 101.057
5.5 | 0.648 | 0.00599 | 0.012 | 108.299
6 | 0.707 | 0.00618 | 0.012 | 114.43
6.5 | 0.765 | 0.00632 | 0.011 | 121.017
7 | 0.822 | 0.00652 | 0.011 | 126.094
7.5 | 0.876 | 0.00674 | 0.01 | 130.114
8 | 0.927 | 0.00694 | 0.01 | 133.532
8.5 | 0.975 | 0.00723 | 0.01 | 134.865
9 | 1.018 | 0.00752 | 0.009 | 135.348
9.5 | 1.057 | 0.00807 | 0.009 | 130.979
10 | 1.09 | 0.00847 | 0.008 | 128.728
10.5 | 1.118 | 0.0089 | 0.008 | 125.589
11 | 1.139 | 0.00932 | 0.007 | 122.252
11.5 | 1.142 | 0.01433 | 0.007 | 79.659
12 | 1.132 | 0.01259 | 0.006 | 89.882
12.5 | 1.119 | 0.01297 | 0.006 | 86.258
13 | 1.1 | 0.01737 | 0.005 | 63.335
13.5 | 1.076 | 0.02009 | 0.005 | 53.559
14 | 1.047 | 0.02315 | 0.004 | 45.224
14.5 | 1.014 | 0.0267 | 0.004 | 37.978
15 | 0.979 | 0.0303 | 0.003 | 32.299
15.5 | 0.94 | 0.03465 | 0.003 | 27.123
16 | 0.899 | 0.03998 | 0.002 | 22.477
16.5 | 0.857 | 0.0455 | 0.002 | 18.835

## 146. Re 20M Mach 0.00 (2)
BIGFOIL.COM POLAR EXPORT
mh106
MH 106 13.07% |  |  |  | Cl Max: | 1.7092 | at alpha= | 18.5 | deg
XFOIL ncrit=9 |  |  |  | L/D Max: | 134.701 | at alpha= | 9.5 | deg
Re: | 20000000 |  |  | Cd Min: | 0.05655 | at alpha= | 20 | deg
Mach: | 0 |  |  | Cl=0 at alpha= | 0 | deg
|  |  |  | @ Cl=0.1, Cd= | 0.00454
|  |  |  | @ Cl=0.4, Cd= | 0.0048834
|  |  |  | @ Cl=0.6, Cd= | 0.0054388
alpha (deg) | Cl | Cd | Cm | Cl/Cd
-20 | -1.7145 | 0.04141 | -0.0293 | -41.403
-19.5 | -1.752 | 0.03149 | -0.0325 | -55.6367
-19 | -1.7357 | 0.0281 | -0.0327 | -61.7687
-18.5 | -1.7157 | 0.02416 | -0.0344 | -71.0141
-18 | -1.6809 | 0.02294 | -0.0336 | -73.2738
-17.5 | -1.6745 | 0.02064 | -0.0293 | -81.1289
-17 | -1.6635 | 0.019 | -0.024 | -87.5526
-16.5 | -1.6429 | 0.018 | -0.0192 | -91.2722
-16 | -1.6179 | 0.01736 | -0.0143 | -93.197
-15.5 | -1.6048 | 0.01577 | -0.0077 | -101.7628
-15 | -1.5658 | 0.01505 | -0.0052 | -104.0399
-14.5 | -1.5264 | 0.01423 | -0.0028 | -107.2663
-14 | -1.4832 | 0.01356 | -0.0008 | -109.3805
-13.5 | -1.4322 | 0.0128 | -0.0006 | -111.8906
-13 | -1.3941 | 0.01242 | 0.0026 | -112.2464
-12.5 | -1.3481 | 0.01186 | 0.0042 | -113.6678
-11.5 | -1.2526 | 0.01074 | 0.0069 | -116.6294
-11 | -1.2019 | 0.01036 | 0.0078 | -116.0135
-10.5 | -1.1519 | 0.00986 | 0.0089 | -116.8256
-10 | -1.1009 | 0.00941 | 0.0098 | -116.9926
-9.5 | -1.049 | 0.00901 | 0.0105 | -116.4262
-9 | -0.9964 | 0.00865 | 0.0112 | -115.1908
-8.5 | -0.9432 | 0.00834 | 0.0118 | -113.0935
-8 | -0.8897 | 0.008 | 0.0123 | -111.2125
-7 | -0.7815 | 0.00738 | 0.0133 | -105.8943
-6.5 | -0.7267 | 0.00714 | 0.0136 | -101.7787
-6 | -0.6713 | 0.00696 | 0.0138 | -96.4511
-5 | -0.5597 | 0.0066 | 0.0142 | -84.803
-4.5 | -0.5038 | 0.0064 | 0.0144 | -78.7188
-4 | -0.4479 | 0.00619 | 0.0145 | -72.3586
-3.5 | -0.3922 | 0.00596 | 0.0148 | -65.8054
-3 | -0.3367 | 0.00569 | 0.015 | -59.174
-2.5 | -0.2821 | 0.00535 | 0.0154 | -52.729
-2 | -0.2271 | 0.00504 | 0.0157 | -45.0595
-1.5 | -0.1716 | 0.0048 | 0.0159 | -35.75
-1 | -0.1147 | 0.0047 | 0.0158 | -24.4043
-0.5 | -0.0574 | 0.00463 | 0.0157 | -12.3974
0 | 0 | 0.00459 | 0.0156 | 0
0.5 | 0.0573 | 0.00454 | 0.0155 | 12.6211
1 | 0.1147 | 0.00454 | 0.0153 | 25.2643
1.5 | 0.1718 | 0.00454 | 0.0152 | 37.8414
2 | 0.229 | 0.00456 | 0.015 | 50.2193
3 | 0.3424 | 0.00471 | 0.0148 | 72.6964
3.5 | 0.3981 | 0.00488 | 0.0148 | 81.5779
4 | 0.4541 | 0.00498 | 0.0148 | 91.1847
4.5 | 0.5097 | 0.00516 | 0.0149 | 98.7791
5 | 0.5648 | 0.00533 | 0.0149 | 105.9662
5.5 | 0.6198 | 0.0055 | 0.0151 | 112.6909
6 | 0.6743 | 0.00568 | 0.0152 | 118.7148
6.5 | 0.7287 | 0.00586 | 0.0154 | 124.3515
7 | 0.7816 | 0.00617 | 0.0158 | 126.6775
7.5 | 0.8338 | 0.00649 | 0.0164 | 128.4746
8 | 0.8863 | 0.00675 | 0.0168 | 131.3037
8.5 | 0.9371 | 0.00707 | 0.0176 | 132.546
9 | 0.9871 | 0.00738 | 0.0185 | 133.7534
9.5 | 1.0345 | 0.00768 | 0.02 | 134.7005
10 | 1.0885 | 0.00814 | 0.02 | 133.7224
10.5 | 1.1514 | 0.00872 | 0.0178 | 132.0413
11 | 1.208 | 0.00928 | 0.017 | 130.1724
11.5 | 1.2663 | 0.00984 | 0.0157 | 128.689
12 | 1.3226 | 0.01046 | 0.0147 | 126.4436
12.5 | 1.3783 | 0.01105 | 0.0139 | 124.733
13 | 1.4341 | 0.01169 | 0.0129 | 122.6775
13.5 | 1.4897 | 0.01242 | 0.0118 | 119.9436
14 | 1.5366 | 0.01327 | 0.0122 | 115.795
14.5 | 1.5686 | 0.01416 | 0.0157 | 110.7768
15 | 1.603 | 0.01502 | 0.0184 | 106.7244
15.5 | 1.6358 | 0.01602 | 0.021 | 102.1099
16 | 1.6528 | 0.01714 | 0.026 | 96.4294
16.5 | 1.6687 | 0.01898 | 0.0291 | 87.9189
17 | 1.6854 | 0.02144 | 0.0304 | 78.6101
17.5 | 1.6956 | 0.02515 | 0.0303 | 67.4195
18 | 1.7079 | 0.02906 | 0.0295 | 58.7715
18.5 | 1.7092 | 0.03431 | 0.0282 | 49.8164
19 | 1.6992 | 0.04093 | 0.0264 | 41.5148
19.5 | 1.6793 | 0.04877 | 0.024 | 34.4331
20 | 1.6627 | 0.05655 | 0.0213 | 29.4023

## 147. Re 20M Mach 0.10 (1)
BIGFOIL.COM POLAR EXPORT
mh106
MH 106 13.07% |  |  |  | Cl Max: | 1.137 | at alpha= | 11 | deg
JavaFoil+Calcfoil stall+Eppler ext transition |  |  |  | L/D Max: | 134.415 | at alpha= | 8.5 | deg
Re: | 20000000 |  |  | Cd Min: | 0.00514 | at alpha= | 0.5 | deg
Mach: | 0.1 |  |  | Cl=0 at alpha= | 0.091667 | deg
|  |  |  | @ Cl=0.1, Cd= | 0.0051734
|  |  |  | @ Cl=0.4, Cd= | 0.005488
|  |  |  | @ Cl=0.6, Cd= | 0.0058703
alpha (deg) | Cl | Cd | Cm | Cl/Cd
-14.5 | -0.592 | 0.02614 | 0.024 | -22.639
-14 | -0.634 | 0.02079 | 0.025 | -30.489
-13.5 | -0.675 | 0.01728 | 0.025 | -39.06
-13 | -0.716 | 0.01478 | 0.025 | -48.429
-12.5 | -0.751 | 0.01364 | 0.025 | -55.032
-12 | -0.78 | 0.01293 | 0.025 | -60.328
-11.5 | -0.808 | 0.01256 | 0.025 | -64.334
-11 | -0.828 | 0.01191 | 0.025 | -69.47
-10.5 | -0.842 | 0.01132 | 0.024 | -74.434
-10 | -0.852 | 0.01092 | 0.024 | -77.991
-9.5 | -0.855 | 0.0104 | 0.024 | -82.201
-9 | -0.851 | 0.01006 | 0.024 | -84.662
-8.5 | -0.841 | 0.0097 | 0.023 | -86.737
-8 | -0.824 | 0.00938 | 0.023 | -87.878
-7.5 | -0.8 | 0.00907 | 0.023 | -88.289
-7 | -0.77 | 0.00878 | 0.022 | -87.722
-6.5 | -0.734 | 0.00854 | 0.022 | -86.037
-6 | -0.693 | 0.0083 | 0.022 | -83.546
-5.5 | -0.647 | 0.00812 | 0.021 | -79.769
-5 | -0.598 | 0.00693 | 0.021 | -86.216
-4.5 | -0.545 | 0.00675 | 0.021 | -80.733
-4 | -0.489 | 0.00651 | 0.02 | -75.139
-3.5 | -0.432 | 0.006 | 0.02 | -71.964
-3 | -0.373 | 0.00568 | 0.019 | -65.755
-2.5 | -0.314 | 0.00555 | 0.019 | -56.554
-2 | -0.254 | 0.00542 | 0.019 | -46.831
-1.5 | -0.193 | 0.00533 | 0.018 | -36.273
-1 | -0.133 | 0.00527 | 0.018 | -25.164
-0.5 | -0.072 | 0.0052 | 0.017 | -13.869
0 | -0.011 | 0.00518 | 0.017 | -2.21
0.5 | 0.049 | 0.00514 | 0.017 | 9.567
1 | 0.11 | 0.00518 | 0.016 | 21.178
1.5 | 0.17 | 0.00524 | 0.016 | 32.526
2 | 0.231 | 0.00528 | 0.015 | 43.724
2.5 | 0.291 | 0.00534 | 0.015 | 54.518
3 | 0.352 | 0.00544 | 0.015 | 64.629
3.5 | 0.412 | 0.0055 | 0.014 | 74.882
4 | 0.472 | 0.00562 | 0.014 | 84.046
4.5 | 0.532 | 0.00572 | 0.013 | 93.083
5 | 0.592 | 0.00585 | 0.013 | 101.279
5.5 | 0.651 | 0.006 | 0.012 | 108.498
6 | 0.71 | 0.0062 | 0.012 | 114.614
6.5 | 0.769 | 0.00637 | 0.011 | 120.666
7 | 0.826 | 0.00655 | 0.011 | 126.148
7.5 | 0.881 | 0.00678 | 0.011 | 129.911
8 | 0.931 | 0.00698 | 0.01 | 133.349
8.5 | 0.978 | 0.00728 | 0.01 | 134.415
9 | 1.021 | 0.00772 | 0.009 | 132.241
9.5 | 1.059 | 0.00815 | 0.009 | 129.934
10 | 1.092 | 0.00857 | 0.008 | 127.307
10.5 | 1.118 | 0.00903 | 0.008 | 123.819
11 | 1.137 | 0.00947 | 0.007 | 120.114
11.5 | 1.132 | 0.01382 | 0.007 | 81.865
12 | 1.121 | 0.01308 | 0.006 | 85.672
12.5 | 1.105 | 0.01617 | 0.006 | 68.315
13 | 1.082 | 0.0181 | 0.005 | 59.766
13.5 | 1.053 | 0.0211 | 0.005 | 49.891
14 | 1.019 | 0.02438 | 0.004 | 41.81
14.5 | 0.981 | 0.02816 | 0.004 | 34.843
15 | 0.941 | 0.03206 | 0.003 | 29.338
15.5 | 0.896 | 0.0371 | 0.003 | 24.157
16 | 0.851 | 0.0424 | 0.002 | 20.066

## 148. Re 20M Mach 0.10 (2)
BIGFOIL.COM POLAR EXPORT
mh106
MH 106 13.07% |  |  |  | Cl Max: | 1.6941 | at alpha= | 18 | deg
XFOIL ncrit=9 |  |  |  | L/D Max: | 134.214 | at alpha= | 9.5 | deg
Re: | 20000000 |  |  | Cd Min: | 0.06428 | at alpha= | 20 | deg
Mach: | 0.1 |  |  | Cl=0 at alpha= | -0.0017331 | deg
|  |  |  | @ Cl=0.1, Cd= | 0.00454
|  |  |  | @ Cl=0.4, Cd= | 0.0048776
|  |  |  | @ Cl=0.6, Cd= | 0.0054364
alpha (deg) | Cl | Cd | Cm | Cl/Cd
-20 | -1.605 | 0.0597 | -0.022 | -26.8844
-19.5 | -1.7029 | 0.04039 | -0.0319 | -42.1614
-19 | -1.693 | 0.03561 | -0.0333 | -47.5428
-18.5 | -1.7051 | 0.02889 | -0.0348 | -59.0204
-18 | -1.668 | 0.02748 | -0.0344 | -60.6987
-17.5 | -1.6455 | 0.02362 | -0.036 | -69.6655
-17 | -1.637 | 0.02113 | -0.0321 | -77.4728
-16.5 | -1.6183 | 0.01974 | -0.0277 | -81.9807
-16 | -1.5878 | 0.01902 | -0.0241 | -83.4805
-15.5 | -1.6041 | 0.01679 | -0.0129 | -95.539
-15 | -1.5671 | 0.016 | -0.0098 | -97.9437
-14.5 | -1.5303 | 0.01505 | -0.0067 | -101.6811
-14 | -1.4881 | 0.01431 | -0.0043 | -103.9902
-13.5 | -1.444 | 0.01347 | -0.0023 | -107.2012
-13 | -1.4012 | 0.01295 | 0.0001 | -108.2008
-12.5 | -1.3556 | 0.01231 | 0.002 | -110.1219
-11.5 | -1.2607 | 0.01104 | 0.0053 | -114.1938
-11 | -1.2096 | 0.01063 | 0.0064 | -113.7912
-10.5 | -1.1596 | 0.01007 | 0.0077 | -115.1539
-10 | -1.1085 | 0.00957 | 0.0088 | -115.8307
-9.5 | -1.0563 | 0.00914 | 0.0097 | -115.5689
-9 | -1.0032 | 0.00875 | 0.0105 | -114.6514
-8.5 | -0.9496 | 0.00842 | 0.0112 | -112.7791
-8 | -0.8957 | 0.00806 | 0.0118 | -111.129
-7.5 | -0.841 | 0.00777 | 0.0123 | -108.2368
-6.5 | -0.7314 | 0.00717 | 0.0133 | -102.0084
-6 | -0.6755 | 0.00698 | 0.0136 | -96.7765
-5 | -0.563 | 0.00662 | 0.0141 | -85.0453
-4.5 | -0.5067 | 0.00642 | 0.0143 | -78.9252
-4 | -0.4504 | 0.00621 | 0.0145 | -72.5282
-3.5 | -0.3944 | 0.00598 | 0.0147 | -65.9532
-3 | -0.3385 | 0.0057 | 0.015 | -59.386
-2.5 | -0.2836 | 0.00535 | 0.0154 | -53.0093
-2 | -0.2283 | 0.00504 | 0.0157 | -45.2976
-1.5 | -0.1724 | 0.0048 | 0.0159 | -35.9167
-1 | -0.1152 | 0.0047 | 0.0159 | -24.5106
-0.5 | -0.0575 | 0.00463 | 0.0158 | -12.419
0 | 0.0002 | 0.00459 | 0.0157 | 0.043573
0.5 | 0.0579 | 0.00454 | 0.0155 | 12.7533
1 | 0.1156 | 0.00454 | 0.0154 | 25.4626
1.5 | 0.1731 | 0.00454 | 0.0152 | 38.1278
2 | 0.2306 | 0.00456 | 0.0151 | 50.5702
3 | 0.3447 | 0.00471 | 0.0149 | 73.1847
3.5 | 0.4008 | 0.00488 | 0.015 | 82.1311
4 | 0.4571 | 0.00499 | 0.0149 | 91.6032
4.5 | 0.5131 | 0.00516 | 0.015 | 99.438
5 | 0.5686 | 0.00534 | 0.0151 | 106.4794
5.5 | 0.624 | 0.00551 | 0.0153 | 113.2486
6 | 0.6789 | 0.00569 | 0.0155 | 119.3146
6.5 | 0.7337 | 0.00588 | 0.0157 | 124.7789
7 | 0.7869 | 0.00619 | 0.0161 | 127.1244
7.5 | 0.8396 | 0.00652 | 0.0167 | 128.773
8 | 0.8924 | 0.00678 | 0.0173 | 131.6224
8.5 | 0.9435 | 0.00712 | 0.0181 | 132.514
9 | 0.9939 | 0.00743 | 0.0191 | 133.7685
9.5 | 1.0415 | 0.00776 | 0.0207 | 134.2139
10.5 | 1.1604 | 0.00883 | 0.0184 | 131.4156
11 | 1.2176 | 0.0094 | 0.0177 | 129.5319
11.5 | 1.2763 | 0.01 | 0.0165 | 127.63
12 | 1.3334 | 0.01061 | 0.0157 | 125.6739
12.5 | 1.3897 | 0.01123 | 0.0149 | 123.7489
13 | 1.4461 | 0.01192 | 0.014 | 121.3171
13.5 | 1.5018 | 0.01276 | 0.0131 | 117.6959
14 | 1.5427 | 0.01372 | 0.0149 | 112.4417
14.5 | 1.5763 | 0.01454 | 0.0183 | 108.4113
15 | 1.6104 | 0.01549 | 0.0211 | 103.9638
15.5 | 1.6329 | 0.01657 | 0.0257 | 98.5456
16 | 1.6516 | 0.01803 | 0.0296 | 91.6029
16.5 | 1.6648 | 0.02056 | 0.0317 | 80.9728
17 | 1.6801 | 0.0237 | 0.032 | 70.8903
17.5 | 1.685 | 0.02841 | 0.0312 | 59.3101
18 | 1.6941 | 0.03292 | 0.0301 | 51.4611
18.5 | 1.6884 | 0.03914 | 0.0284 | 43.1375
19 | 1.6699 | 0.04683 | 0.0261 | 35.6588
19.5 | 1.6448 | 0.0556 | 0.0232 | 29.5827
20 | 1.6241 | 0.06428 | 0.0199 | 25.266

## 149. Re 20M Mach 0.25 (1)
BIGFOIL.COM POLAR EXPORT
mh106
MH 106 13.07% |  |  |  | Cl Max: | 1.101 | at alpha= | 10.5 | deg
JavaFoil+Calcfoil stall+Eppler ext transition |  |  |  | L/D Max: | 131.905 | at alpha= | 8.5 | deg
Re: | 20000000 |  |  | Cd Min: | 0.00517 | at alpha= | 0 | deg
Mach: | 0.25 |  |  | Cl=0 at alpha= | 0.095238 | deg
|  |  |  | @ Cl=0.1, Cd= | 0.0052079
|  |  |  | @ Cl=0.4, Cd= | 0.0055377
|  |  |  | @ Cl=0.6, Cd= | 0.05438
alpha (deg) | Cl | Cd | Cm | Cl/Cd
-13 | -0.309 | 0.02246 | 0.025 | -13.746
-12.5 | -0.399 | 0.01735 | 0.025 | -23.017
-12 | -0.482 | 0.01487 | 0.025 | -32.415
-11.5 | -0.557 | 0.01355 | 0.025 | -41.107
-11 | -0.623 | 0.01061 | 0.025 | -58.702
-10.5 | -0.68 | 0.01233 | 0.025 | -55.155
-10 | -0.726 | 0.01174 | 0.025 | -61.851
-9.5 | -0.761 | 0.01101 | 0.024 | -69.111
-9 | -0.785 | 0.01056 | 0.024 | -74.385
-8.5 | -0.798 | 0.01018 | 0.024 | -78.356
-8 | -0.799 | 0.00978 | 0.024 | -81.706
-7.5 | -0.789 | 0.00942 | 0.023 | -83.752
-7 | -0.769 | 0.00908 | 0.023 | -84.727
-6.5 | -0.74 | 0.00879 | 0.023 | -84.204
-6 | -0.703 | 0.00852 | 0.022 | -82.502
-5.5 | -0.66 | 0.00833 | 0.022 | -79.205
-5 | -0.611 | 0.00705 | 0.021 | -86.657
-4.5 | -0.558 | 0.00683 | 0.021 | -81.734
-4 | -0.502 | 0.00662 | 0.021 | -75.844
-3.5 | -0.443 | 0.00607 | 0.02 | -72.998
-3 | -0.383 | 0.00573 | 0.02 | -66.925
-2.5 | -0.323 | 0.00559 | 0.02 | -57.651
-2 | -0.261 | 0.00545 | 0.019 | -47.815
-1.5 | -0.199 | 0.00536 | 0.019 | -37.057
-1 | -0.136 | 0.0053 | 0.018 | -25.723
-0.5 | -0.074 | 0.00522 | 0.018 | -14.182
0 | -0.012 | 0.00517 | 0.018 | -2.273
0.5 | 0.051 | 0.0052 | 0.017 | 9.713
1 | 0.113 | 0.00521 | 0.017 | 21.645
1.5 | 0.175 | 0.00527 | 0.016 | 33.224
2 | 0.237 | 0.00533 | 0.016 | 44.471
2.5 | 0.299 | 0.00538 | 0.015 | 55.6
3 | 0.361 | 0.0055 | 0.015 | 65.757
3.5 | 0.423 | 0.00556 | 0.015 | 76.173
4 | 0.485 | 0.00568 | 0.014 | 85.372
4.5 | 0.547 | 0.00579 | 0.014 | 94.36
5 | 0.608 | 0.00593 | 0.013 | 102.488
5.5 | 0.669 | 0.00613 | 0.013 | 109.064
6 | 0.729 | 0.00632 | 0.012 | 115.444
6.5 | 0.789 | 0.00652 | 0.012 | 121.115
7 | 0.848 | 0.00674 | 0.011 | 125.771
7.5 | 0.902 | 0.00697 | 0.011 | 129.399
8 | 0.953 | 0.00723 | 0.01 | 131.712
8.5 | 0.998 | 0.00757 | 0.01 | 131.905
9 | 1.038 | 0.00811 | 0.009 | 127.902
9.5 | 1.07 | 0.00864 | 0.009 | 123.879
10 | 1.095 | 0.00921 | 0.008 | 118.89
10.5 | 1.101 | 0.01413 | 0.008 | 77.944
11 | 1.088 | 0.01237 | 0.007 | 87.964
11.5 | 1.068 | 0.01285 | 0.007 | 83.14
12 | 1.035 | 0.0176 | 0.006 | 58.827
12.5 | 0.989 | 0.02056 | 0.006 | 48.098
13 | 0.932 | 0.02372 | 0.005 | 39.279
13.5 | 0.864 | 0.02789 | 0.005 | 30.977
14 | 0.786 | 0.03366 | 0.004 | 23.344
14.5 | 0.703 | 0.0391 | 0.004 | 17.973
15 | 0.613 | 0.04644 | 0.003 | 13.19
15.5 | 0.519 | 0.05438 | 0.003 | 9.539

## 150. Re 20M Mach 0.25 (2)
BIGFOIL.COM POLAR EXPORT
mh106
MH 106 13.07% |  |  |  | Cl Max: | 1.6112 | at alpha= | 16 | deg
XFOIL ncrit=9 |  |  |  | L/D Max: | 133.084 | at alpha= | 8.5 | deg
Re: | 20000000 |  |  | Cd Min: | 0.17597 | at alpha= | -19.5 | deg
Mach: | 0.25 |  |  | Cl=0 at alpha= | -0.010888 | deg
|  |  |  | @ Cl=0.1, Cd= | 0.0045435
|  |  |  | @ Cl=0.4, Cd= | 0.0048543
|  |  |  | @ Cl=0.6, Cd= | 0.0054428
alpha (deg) | Cl | Cd | Cm | Cl/Cd
-19.5 | -0.9389 | 0.17597 | 0.0403 | -5.3356
-19 | -0.942 | 0.16521 | 0.0336 | -5.7018
-18.5 | -1.0506 | 0.13336 | 0.0133 | -7.8779
-18 | -1.0003 | 0.1345 | 0.0155 | -7.4372
-17.5 | -1.0987 | 0.11384 | 0.0081 | -9.6513
-17 | -1.1517 | 0.09787 | 0.0003 | -11.7677
-16.5 | -1.19 | 0.08431 | -0.0065 | -14.1146
-16 | -1.1786 | 0.0783 | -0.0086 | -15.0524
-15.5 | -1.339 | 0.04768 | -0.0288 | -28.0831
-15 | -1.3469 | 0.03898 | -0.0339 | -34.5536
-14.5 | -1.3613 | 0.03077 | -0.0377 | -44.2411
-14 | -1.3444 | 0.02581 | -0.0396 | -52.0883
-13.5 | -1.3467 | 0.02192 | -0.0354 | -61.437
-13 | -1.3513 | 0.01974 | -0.0268 | -68.4549
-12 | -1.3194 | 0.01592 | -0.0122 | -82.8769
-11.5 | -1.285 | 0.01421 | -0.0074 | -90.4293
-11 | -1.2358 | 0.01342 | -0.0047 | -92.0864
-10.5 | -1.1918 | 0.01212 | -0.0013 | -98.3333
-10 | -1.1441 | 0.01105 | 0.0016 | -103.5385
-9.5 | -1.0924 | 0.01026 | 0.0038 | -106.4717
-9 | -1.0387 | 0.0096 | 0.0057 | -108.1979
-8.5 | -0.9835 | 0.00907 | 0.0072 | -108.4344
-8 | -0.9284 | 0.00851 | 0.0087 | -109.0952
-7.5 | -0.8716 | 0.00811 | 0.0098 | -107.4723
-6.5 | -0.7572 | 0.00739 | 0.0117 | -102.4628
-6 | -0.6993 | 0.0071 | 0.0125 | -98.493
-4.5 | -0.5233 | 0.0065 | 0.0138 | -80.5077
-4 | -0.4645 | 0.0063 | 0.0141 | -73.7302
-3.5 | -0.4065 | 0.00604 | 0.0145 | -67.3013
-3 | -0.3487 | 0.00576 | 0.0149 | -60.5382
-2 | -0.235 | 0.00506 | 0.0159 | -46.4427
-1.5 | -0.1772 | 0.0048 | 0.0161 | -36.9167
-1 | -0.118 | 0.00471 | 0.0161 | -25.0531
-0.5 | -0.0584 | 0.00463 | 0.0161 | -12.6134
0 | 0.0013 | 0.0046 | 0.016 | 0.28261
0.5 | 0.0609 | 0.00455 | 0.0159 | 13.3846
1 | 0.1206 | 0.00454 | 0.0157 | 26.5639
1.5 | 0.1801 | 0.00456 | 0.0156 | 39.4956
2 | 0.2396 | 0.00457 | 0.0155 | 52.4289
2.5 | 0.2986 | 0.00464 | 0.0155 | 64.3534
3 | 0.3576 | 0.00473 | 0.0154 | 75.6025
3.5 | 0.4156 | 0.0049 | 0.0156 | 84.8163
4 | 0.4739 | 0.00504 | 0.0157 | 94.0278
5 | 0.5895 | 0.00541 | 0.0161 | 108.9649
5.5 | 0.6471 | 0.00559 | 0.0164 | 115.7603
6 | 0.7043 | 0.00578 | 0.0168 | 121.8512
6.5 | 0.761 | 0.00602 | 0.0173 | 126.412
7 | 0.8167 | 0.00633 | 0.018 | 129.0205
7.5 | 0.8715 | 0.00666 | 0.0188 | 130.8559
8 | 0.926 | 0.00701 | 0.0198 | 132.097
8.5 | 0.9795 | 0.00736 | 0.0211 | 133.0842
9 | 1.0306 | 0.00777 | 0.0228 | 132.6384
9.5 | 1.0808 | 0.00815 | 0.0248 | 132.6135
10 | 1.1445 | 0.00879 | 0.0239 | 130.2048
10.5 | 1.2095 | 0.00945 | 0.0227 | 127.9894
11 | 1.271 | 0.01014 | 0.0222 | 125.3452
11.5 | 1.3335 | 0.0108 | 0.0216 | 123.4722
12 | 1.3935 | 0.01158 | 0.0214 | 120.3368
12.5 | 1.4524 | 0.01247 | 0.0213 | 116.4715
13 | 1.511 | 0.01356 | 0.0211 | 111.4307
13.5 | 1.5488 | 0.0147 | 0.0247 | 105.3605
14 | 1.5722 | 0.01601 | 0.0304 | 98.2011
14.5 | 1.5854 | 0.01764 | 0.0363 | 89.8753
15 | 1.5983 | 0.02056 | 0.0388 | 77.7383
15.5 | 1.607 | 0.02504 | 0.0386 | 64.1773
16 | 1.6112 | 0.03056 | 0.0373 | 52.7225
16.5 | 1.5778 | 0.04006 | 0.0343 | 39.3859
17 | 1.5669 | 0.04727 | 0.0322 | 33.1479
17.5 | 1.519 | 0.05876 | 0.0279 | 25.8509
18 | 1.5249 | 0.06457 | 0.0262 | 23.6162
18.5 | 1.4918 | 0.07527 | 0.0217 | 19.8193
19 | 1.4498 | 0.08748 | 0.0163 | 16.5729
19.5 | 1.4054 | 0.10054 | 0.0101 | 13.9785
20 | 1.3847 | 0.11077 | 0.0052 | 12.5007

## 151. Re 20M Mach 0.50 (1)
BIGFOIL.COM POLAR EXPORT
mh106
MH 106 13.07% |  |  |  | Cl Max: | 1.124 | at alpha= | 20 | deg
JavaFoil+Calcfoil stall+Eppler ext transition |  |  |  | L/D Max: | 121.511 | at alpha= | 7 | deg
Re: | 20000000 |  |  | Cd Min: | 0.00527 | at alpha= | 0.5 | deg
Mach: | 0.5 |  |  | Cl=0 at alpha= | 0.094203 | deg
|  |  |  | @ Cl=0.1, Cd= | 0.0053329
|  |  |  | @ Cl=0.4, Cd= | 0.0057214
|  |  |  | @ Cl=0.6, Cd= | 0.006185
alpha (deg) | Cl | Cd | Cm | Cl/Cd
-20 | -1.104 | 0.19016 | 0.021 | -5.805
-19.5 | -1.076 | 0.18631 | 0.021 | -5.775
-19 | -1.048 | 0.18334 | 0.02 | -5.715
-18.5 | -1.021 | 0.17571 | 0.02 | -5.808
-18 | -1 | 0.1532 | 0.021 | -6.528
-17.5 | -0.972 | 0.14828 | 0.02 | -6.555
-17 | -0.942 | 0.14401 | 0.019 | -6.544
-16.5 | -0.915 | 0.13453 | 0.019 | -6.803
-16 | -0.887 | 0.13024 | 0.019 | -6.809
-15.5 | -0.858 | 0.12708 | 0.018 | -6.751
-15 | -0.849 | 0.09882 | 0.021 | -8.587
-14.5 | -0.828 | 0.08773 | 0.022 | -9.437
-14 | -0.798 | 0.08509 | 0.021 | -9.375
-13.5 | -0.76 | 0.08854 | 0.019 | -8.582
-13 | -0.725 | 0.0894 | 0.017 | -8.109
-12.5 | -0.698 | 0.08211 | 0.017 | -8.499
-12 | -0.681 | 0.07522 | 0.019 | -9.057
-11.5 | -0.658 | 0.06723 | 0.02 | -9.793
-11 | -0.629 | 0.0637 | 0.019 | -9.879
-10.5 | -0.651 | 0.03252 | 0.024 | -20.004
-10 | -0.664 | 0.01756 | 0.026 | -37.803
-9.5 | -0.63 | 0.01744 | 0.026 | -36.097
-9 | -0.621 | 0.01117 | 0.027 | -55.625
-8.5 | -0.591 | 0.01303 | 0.027 | -45.326
-8 | -0.557 | 0.01204 | 0.026 | -46.237
-7.5 | -0.523 | 0.01147 | 0.026 | -45.59
-7 | -0.489 | 0.01072 | 0.026 | -45.586
-6.5 | -0.455 | 0.01027 | 0.025 | -44.272
-6 | -0.583 | 0.0098 | 0.025 | -59.454
-5.5 | -0.669 | 0.00938 | 0.024 | -71.27
-5 | -0.653 | 0.00898 | 0.024 | -72.749
-4.5 | -0.61 | 0.00733 | 0.024 | -83.22
-4 | -0.555 | 0.00708 | 0.023 | -78.366
-3.5 | -0.493 | 0.00679 | 0.023 | -72.631
-3 | -0.428 | 0.00599 | 0.022 | -71.399
-2.5 | -0.36 | 0.0058 | 0.022 | -62.085
-2 | -0.291 | 0.00556 | 0.021 | -52.347
-1.5 | -0.222 | 0.00545 | 0.021 | -40.702
-1 | -0.152 | 0.00545 | 0.021 | -27.977
-0.5 | -0.083 | 0.00539 | 0.02 | -15.369
0 | -0.013 | 0.0053 | 0.02 | -2.483
0.5 | 0.056 | 0.00527 | 0.019 | 10.706
1 | 0.126 | 0.00537 | 0.019 | 23.455
1.5 | 0.196 | 0.00539 | 0.018 | 36.253
2 | 0.265 | 0.0055 | 0.018 | 48.176
2.5 | 0.334 | 0.00558 | 0.017 | 59.902
3 | 0.404 | 0.00573 | 0.017 | 70.468
3.5 | 0.473 | 0.00587 | 0.016 | 80.568
4 | 0.542 | 0.00604 | 0.016 | 89.602
4.5 | 0.61 | 0.00621 | 0.015 | 98.181
5 | 0.678 | 0.00642 | 0.015 | 105.67
5.5 | 0.745 | 0.00666 | 0.014 | 111.923
6 | 0.811 | 0.00695 | 0.014 | 116.821
6.5 | 0.876 | 0.00732 | 0.013 | 119.619
7 | 0.939 | 0.00772 | 0.013 | 121.511
7.5 | 0.99 | 0.00829 | 0.012 | 119.379
8 | 1.025 | 0.00891 | 0.012 | 115.138
8.5 | 1.006 | 0.01251 | 0.011 | 80.404
9 | 0.923 | 0.01577 | 0.01 | 58.571
9.5 | 0.615 | 0.02 | 0.009 | 30.741
10 | 0.64 | 0.02336 | 0.009 | 27.383
10.5 | 0.662 | 0.02857 | 0.008 | 23.16
11 | 0.682 | 0.03521 | 0.007 | 19.358
11.5 | 0.695 | 0.04689 | 0.006 | 14.826
12 | 0.729 | 0.04513 | 0.006 | 16.158
12.5 | 0.756 | 0.04969 | 0.006 | 15.21
13 | 0.776 | 0.05952 | 0.005 | 13.03
13.5 | 0.754 | 0.10044 | 0.003 | 7.505
14 | 0.788 | 0.10079 | 0.003 | 7.82
14.5 | 0.823 | 0.10171 | 0.003 | 8.09
15 | 0.852 | 0.10714 | 0.003 | 7.953
15.5 | 0.864 | 0.14027 | 0.002 | 6.16
16 | 0.894 | 0.14282 | 0.002 | 6.261
16.5 | 0.924 | 0.14644 | 0.001 | 6.307
17 | 0.955 | 0.149 | 0.001 | 6.408
17.5 | 0.984 | 0.15479 | 0.001 | 6.358
18 | 1.006 | 0.18391 | 0 | 5.468
18.5 | 1.035 | 0.18605 | 0 | 5.564
19 | 1.065 | 0.18985 | 0 | 5.608
19.5 | 1.094 | 0.19244 | -0.001 | 5.683
20 | 1.124 | 0.1956 | -0.001 | 5.747

## 152. Re 20M Mach 0.50 (2)
BIGFOIL.COM POLAR EXPORT
mh106
MH 106 13.07% |  |  |  | Cl Max: | 1.312 | at alpha= | 10 | deg
XFOIL ncrit=9 |  |  |  | L/D Max: | 506.564 | at alpha= | 10 | deg
Re: | 20000000 |  |  | Cd Min: | 0.11668 | at alpha= | -12.5 | deg
Mach: | 0.5 |  |  | Cl=0 at alpha= | -0.052632 | deg
|  |  |  | @ Cl=0.1, Cd= | 0.0046229
|  |  |  | @ Cl=0.4, Cd= | 0.0048298
|  |  |  | @ Cl=0.6, Cd= | 0.005407
alpha (deg) | Cl | Cd | Cm | Cl/Cd
-12.5 | -0.6594 | 0.11668 | 0.0049 | -5.6514
-12 | -0.6697 | 0.10391 | -0.0027 | -6.445
-11.5 | -0.6879 | 0.09057 | -0.0104 | -7.5952
-11 | -0.6976 | 0.07924 | -0.0172 | -8.8036
-10.5 | -0.7235 | 0.06618 | -0.0258 | -10.9323
-10 | -0.7523 | 0.05349 | -0.0348 | -14.0643
-9.5 | -0.7831 | 0.0415 | -0.0436 | -18.8699
-9 | -0.8131 | 0.03248 | -0.0479 | -25.0339
-8.5 | -0.8521 | 0.02617 | -0.0439 | -32.5602
-8 | -0.8919 | 0.0218 | -0.0316 | -40.9128
-7.5 | -0.9063 | 0.01698 | -0.0201 | -53.3746
-7 | -0.8981 | 0.01231 | -0.0094 | -72.9569
-6.5 | -0.863 | 0.00944 | -0.001 | -91.4195
-6 | -0.805 | 0.00808 | 0.004 | -99.6287
-5.5 | -0.7376 | 0.00747 | 0.007 | -98.7416
-5 | -0.6679 | 0.00712 | 0.0089 | -93.8062
-4.5 | -0.5981 | 0.00685 | 0.0105 | -87.3139
-4 | -0.5288 | 0.00663 | 0.0117 | -79.7587
-3.5 | -0.4603 | 0.00638 | 0.0128 | -72.1473
-3 | -0.3938 | 0.006 | 0.014 | -65.6333
-2 | -0.2644 | 0.00512 | 0.0163 | -51.6406
-1.5 | -0.198 | 0.00486 | 0.0169 | -40.7407
-1 | -0.1296 | 0.00478 | 0.0171 | -27.113
-0.5 | -0.0612 | 0.00471 | 0.0172 | -12.9936
0 | 0.0072 | 0.00467 | 0.0173 | 1.5418
0.5 | 0.0759 | 0.00463 | 0.0173 | 16.3931
1 | 0.1442 | 0.00461 | 0.0173 | 31.2798
1.5 | 0.2126 | 0.00462 | 0.0174 | 46.0173
2 | 0.281 | 0.00465 | 0.0175 | 60.4301
2.5 | 0.3493 | 0.00471 | 0.0177 | 74.1614
3 | 0.417 | 0.00487 | 0.018 | 85.6263
3.5 | 0.4846 | 0.00501 | 0.0185 | 96.7265
4 | 0.5517 | 0.00525 | 0.0192 | 105.0857
4.5 | 0.6194 | 0.00547 | 0.02 | 113.2358
5 | 0.6863 | 0.00575 | 0.0211 | 119.3565
5.5 | 0.754 | 0.00595 | 0.0224 | 126.7227
6 | 0.8215 | 0.00623 | 0.0239 | 131.862
6.5 | 0.8892 | 0.00654 | 0.0257 | 135.9633
7 | 0.9552 | 0.00695 | 0.028 | 137.4388
7.5 | 1.0191 | 0.00748 | 0.0309 | 136.2433
8 | 1.0814 | 0.00809 | 0.0344 | 133.6712
8.5 | 1.1392 | 0.00874 | 0.039 | 130.3432
9 | 1.1945 | 0.00939 | 0.0445 | 127.2098
9.5 | 1.2941 | 0.0103 | 0.0428 | 125.6408
10 | 1.312 | 0.00259 | 0.0464 | 506.5637
11.5 | 1.2687 | 0.03901 | 0.0439 | 32.5224
12 | 1.2315 | 0.0486 | 0.0409 | 25.3395
12.5 | 1.1939 | 0.05862 | 0.0371 | 20.3668
13 | 1.1583 | 0.06924 | 0.0325 | 16.7288
13.5 | 1.1263 | 0.08013 | 0.0274 | 14.0559
14 | 1.0978 | 0.09114 | 0.0221 | 12.0452
14.5 | 1.0693 | 0.10264 | 0.0162 | 10.418
15 | 1.0425 | 0.11448 | 0.0099 | 9.1064