## index
index | Re | Mach | Datasource
1 | 50000 | 0 | JavaFoil+Calcfoil stall+Eppler ext transition
2 | 50000 | 0 | XFOIL ncrit=9
3 | 50000 | 0.1 | JavaFoil+Calcfoil stall+Eppler ext transition
4 | 50000 | 0.1 | XFOIL ncrit=9
5 | 50000 | 0.25 | JavaFoil+Calcfoil stall+Eppler ext transition
6 | 50000 | 0.25 | XFOIL ncrit=9
7 | 50000 | 0.5 | JavaFoil+Calcfoil stall+Eppler ext transition
8 | 50000 | 0.5 | XFOIL ncrit=9
9 | 100000 | 0 | JavaFoil+Calcfoil stall+Eppler ext transition
10 | 100000 | 0 | XFOIL ncrit=9
11 | 100000 | 0.1 | JavaFoil+Calcfoil stall+Eppler ext transition
12 | 100000 | 0.1 | XFOIL ncrit=9
13 | 100000 | 0.25 | JavaFoil+Calcfoil stall+Eppler ext transition
14 | 100000 | 0.25 | XFOIL ncrit=9
15 | 100000 | 0.5 | JavaFoil+Calcfoil stall+Eppler ext transition
16 | 100000 | 0.5 | XFOIL ncrit=9
17 | 250000 | 0 | JavaFoil+Calcfoil stall+Eppler ext transition
18 | 250000 | 0 | XFOIL ncrit=9
19 | 250000 | 0.1 | JavaFoil+Calcfoil stall+Eppler ext transition
20 | 250000 | 0.1 | XFOIL ncrit=9
21 | 250000 | 0.25 | JavaFoil+Calcfoil stall+Eppler ext transition
22 | 250000 | 0.25 | XFOIL ncrit=9
23 | 250000 | 0.5 | JavaFoil+Calcfoil stall+Eppler ext transition
24 | 250000 | 0.5 | XFOIL ncrit=9
25 | 500000 | 0 | JavaFoil+Calcfoil stall+Eppler ext transition
26 | 500000 | 0 | XFOIL ncrit=9
27 | 500000 | 0.1 | JavaFoil+Calcfoil stall+Eppler ext transition
28 | 500000 | 0.1 | XFOIL ncrit=9
29 | 500000 | 0.25 | JavaFoil+Calcfoil stall+Eppler ext transition
30 | 500000 | 0.25 | XFOIL ncrit=9
31 | 500000 | 0.5 | JavaFoil+Calcfoil stall+Eppler ext transition
32 | 500000 | 0.5 | XFOIL ncrit=9
33 | 750000 | 0 | JavaFoil+Calcfoil stall+Eppler ext transition
34 | 750000 | 0 | XFOIL ncrit=9
35 | 750000 | 0.1 | JavaFoil+Calcfoil stall+Eppler ext transition
36 | 750000 | 0.1 | XFOIL ncrit=9
37 | 750000 | 0.25 | JavaFoil+Calcfoil stall+Eppler ext transition
38 | 750000 | 0.25 | XFOIL ncrit=9
39 | 750000 | 0.5 | JavaFoil+Calcfoil stall+Eppler ext transition
40 | 750000 | 0.5 | XFOIL ncrit=9
41 | 1000000 | 0 | JavaFoil+Calcfoil stall+Eppler ext transition
42 | 1000000 | 0 | XFOIL ncrit=9
43 | 1000000 | 0.1 | JavaFoil+Calcfoil stall+Eppler ext transition
44 | 1000000 | 0.1 | XFOIL ncrit=9
45 | 1000000 | 0.25 | JavaFoil+Calcfoil stall+Eppler ext transition
46 | 1000000 | 0.25 | XFOIL ncrit=9
47 | 1000000 | 0.5 | JavaFoil+Calcfoil stall+Eppler ext transition
48 | 1000000 | 0.5 | XFOIL ncrit=9
49 | 2000000 | 0 | JavaFoil+Calcfoil stall+Eppler ext transition
50 | 2000000 | 0 | XFOIL ncrit=9
51 | 2000000 | 0.1 | JavaFoil+Calcfoil stall+Eppler ext transition
52 | 2000000 | 0.1 | XFOIL ncrit=9
53 | 2000000 | 0.25 | JavaFoil+Calcfoil stall+Eppler ext transition
54 | 2000000 | 0.25 | XFOIL ncrit=9
55 | 2000000 | 0.5 | JavaFoil+Calcfoil stall+Eppler ext transition
56 | 2000000 | 0.5 | XFOIL ncrit=9
57 | 3000000 | 0 | JavaFoil+Calcfoil stall+Eppler ext transition
58 | 3000000 | 0 | XFOIL ncrit=9
59 | 3000000 | 0.1 | JavaFoil+Calcfoil stall+Eppler ext transition
60 | 3000000 | 0.1 | XFOIL ncrit=9
61 | 3000000 | 0.25 | JavaFoil+Calcfoil stall+Eppler ext transition
62 | 3000000 | 0.25 | XFOIL ncrit=9
63 | 3000000 | 0.5 | JavaFoil+Calcfoil stall+Eppler ext transition
64 | 3000000 | 0.5 | XFOIL ncrit=9
65 | 4000000 | 0 | JavaFoil+Calcfoil stall+Eppler ext transition
66 | 4000000 | 0 | XFOIL ncrit=9
67 | 4000000 | 0.1 | JavaFoil+Calcfoil stall+Eppler ext transition
68 | 4000000 | 0.1 | XFOIL ncrit=9
69 | 4000000 | 0.25 | JavaFoil+Calcfoil stall+Eppler ext transition
70 | 4000000 | 0.25 | XFOIL ncrit=9
71 | 4000000 | 0.5 | JavaFoil+Calcfoil stall+Eppler ext transition
72 | 4000000 | 0.5 | XFOIL ncrit=9
73 | 5000000 | 0 | JavaFoil+Calcfoil stall+Eppler ext transition
74 | 5000000 | 0 | XFOIL ncrit=9
75 | 5000000 | 0.1 | JavaFoil+Calcfoil stall+Eppler ext transition
76 | 5000000 | 0.1 | XFOIL ncrit=9
77 | 5000000 | 0.25 | JavaFoil+Calcfoil stall+Eppler ext transition
78 | 5000000 | 0.25 | XFOIL ncrit=9
79 | 5000000 | 0.5 | JavaFoil+Calcfoil stall+Eppler ext transition
80 | 5000000 | 0.5 | XFOIL ncrit=9
81 | 6000000 | 0 | JavaFoil+Calcfoil stall+Eppler ext transition
82 | 6000000 | 0 | XFOIL ncrit=9
83 | 6000000 | 0.1 | JavaFoil+Calcfoil stall+Eppler ext transition
84 | 6000000 | 0.1 | XFOIL ncrit=9
85 | 6000000 | 0.25 | JavaFoil+Calcfoil stall+Eppler ext transition
86 | 6000000 | 0.25 | XFOIL ncrit=9
87 | 6000000 | 0.5 | JavaFoil+Calcfoil stall+Eppler ext transition
88 | 6000000 | 0.5 | XFOIL ncrit=9
89 | 7000000 | 0 | JavaFoil+Calcfoil stall+Eppler ext transition
90 | 7000000 | 0 | XFOIL ncrit=9
91 | 7000000 | 0.1 | JavaFoil+Calcfoil stall+Eppler ext transition
92 | 7000000 | 0.1 | XFOIL ncrit=9
93 | 7000000 | 0.25 | JavaFoil+Calcfoil stall+Eppler ext transition
94 | 7000000 | 0.25 | XFOIL ncrit=9
95 | 7000000 | 0.5 | JavaFoil+Calcfoil stall+Eppler ext transition
96 | 7000000 | 0.5 | XFOIL ncrit=9
97 | 8000000 | 0 | JavaFoil+Calcfoil stall+Eppler ext transition
98 | 8000000 | 0 | XFOIL ncrit=9
99 | 8000000 | 0.1 | JavaFoil+Calcfoil stall+Eppler ext transition
100 | 8000000 | 0.1 | XFOIL ncrit=9
101 | 8000000 | 0.25 | JavaFoil+Calcfoil stall+Eppler ext transition
102 | 8000000 | 0.25 | XFOIL ncrit=9
103 | 8000000 | 0.5 | JavaFoil+Calcfoil stall+Eppler ext transition
104 | 8000000 | 0.5 | XFOIL ncrit=9
105 | 10000000 | 0 | JavaFoil+Calcfoil stall+Eppler ext transition
106 | 10000000 | 0 | XFOIL ncrit=9
107 | 10000000 | 0.1 | JavaFoil+Calcfoil stall+Eppler ext transition
108 | 10000000 | 0.1 | XFOIL ncrit=9
109 | 10000000 | 0.25 | JavaFoil+Calcfoil stall+Eppler ext transition
110 | 10000000 | 0.25 | XFOIL ncrit=9
111 | 10000000 | 0.5 | JavaFoil+Calcfoil stall+Eppler ext transition
112 | 10000000 | 0.5 | XFOIL ncrit=9
113 | 12000000 | 0 | JavaFoil+Calcfoil stall+Eppler ext transition
114 | 12000000 | 0 | XFOIL ncrit=9
115 | 12000000 | 0.1 | JavaFoil+Calcfoil stall+Eppler ext transition
116 | 12000000 | 0.1 | XFOIL ncrit=9
117 | 12000000 | 0.25 | JavaFoil+Calcfoil stall+Eppler ext transition
118 | 12000000 | 0.25 | XFOIL ncrit=9
119 | 12000000 | 0.5 | JavaFoil+Calcfoil stall+Eppler ext transition
120 | 12000000 | 0.5 | XFOIL ncrit=9
121 | 14000000 | 0 | JavaFoil+Calcfoil stall+Eppler ext transition
122 | 14000000 | 0 | XFOIL ncrit=9
123 | 14000000 | 0.1 | JavaFoil+Calcfoil stall+Eppler ext transition
124 | 14000000 | 0.1 | XFOIL ncrit=9
125 | 14000000 | 0.25 | JavaFoil+Calcfoil stall+Eppler ext transition
126 | 14000000 | 0.25 | XFOIL ncrit=9
127 | 14000000 | 0.5 | JavaFoil+Calcfoil stall+Eppler ext transition
128 | 14000000 | 0.5 | XFOIL ncrit=9
129 | 16000000 | 0 | JavaFoil+Calcfoil stall+Eppler ext transition
130 | 16000000 | 0 | XFOIL ncrit=9
131 | 16000000 | 0.1 | JavaFoil+Calcfoil stall+Eppler ext transition
132 | 16000000 | 0.1 | XFOIL ncrit=9
133 | 16000000 | 0.25 | JavaFoil+Calcfoil stall+Eppler ext transition
134 | 16000000 | 0.25 | XFOIL ncrit=9
135 | 16000000 | 0.5 | JavaFoil+Calcfoil stall+Eppler ext transition
136 | 16000000 | 0.5 | XFOIL ncrit=9
137 | 18000000 | 0 | JavaFoil+Calcfoil stall+Eppler ext transition
138 | 18000000 | 0 | XFOIL ncrit=9
139 | 18000000 | 0.1 | JavaFoil+Calcfoil stall+Eppler ext transition
140 | 18000000 | 0.1 | XFOIL ncrit=9
141 | 18000000 | 0.25 | JavaFoil+Calcfoil stall+Eppler ext transition
142 | 18000000 | 0.25 | XFOIL ncrit=9
143 | 18000000 | 0.5 | JavaFoil+Calcfoil stall+Eppler ext transition
144 | 18000000 | 0.5 | XFOIL ncrit=9
145 | 20000000 | 0 | JavaFoil+Calcfoil stall+Eppler ext transition
146 | 20000000 | 0 | XFOIL ncrit=9
147 | 20000000 | 0.1 | JavaFoil+Calcfoil stall+Eppler ext transition
148 | 20000000 | 0.1 | XFOIL ncrit=9
149 | 20000000 | 0.25 | JavaFoil+Calcfoil stall+Eppler ext transition
150 | 20000000 | 0.25 | XFOIL ncrit=9
151 | 20000000 | 0.5 | JavaFoil+Calcfoil stall+Eppler ext transition
152 | 20000000 | 0.5 | XFOIL ncrit=9

## 1. Re 50k Mach 0.00 (1)
BIGFOIL.COM POLAR EXPORT
NACA63-709 a=0.8
NACA63-709 a=0.8 |  |  |  | Cl Max: | 1.158 | at alpha= | 5 | deg
JavaFoil+Calcfoil stall+Eppler ext transition |  |  |  | L/D Max: | 52.144 | at alpha= | 4.5 | deg
Re: | 50000 |  |  | Cd Min: | 0.01612 | at alpha= | -0.5 | deg
Mach: | 0 |  |  | Cl=0 at alpha= | -5.3977 | deg
|  |  |  | @ Cl=0.1, Cd= | 0.046119
|  |  |  | @ Cl=0.4, Cd= | 0.032719
|  |  |  | @ Cl=0.6, Cd= | 0.016551
alpha (deg) | Cl | Cd | Cm | Cl/Cd
-17.5 | -0.219 | 0.55196 | -0.038 | -0.397
-17 | -0.23 | 0.52316 | -0.038 | -0.44
-16.5 | -0.241 | 0.46334 | -0.038 | -0.521
-16 | -0.253 | 0.43192 | -0.038 | -0.585
-15.5 | -0.264 | 0.38748 | -0.038 | -0.682
-15 | -0.276 | 0.33642 | -0.038 | -0.819
-14.5 | -0.286 | 0.31053 | -0.038 | -0.922
-14 | -0.297 | 0.28272 | -0.038 | -1.049
-13.5 | -0.306 | 0.26945 | -0.038 | -1.134
-13 | -0.313 | 0.22601 | -0.038 | -1.386
-12.5 | -0.318 | 0.20368 | -0.038 | -1.563
-12 | -0.318 | 0.1866 | -0.038 | -1.703
-11.5 | -0.314 | 0.16535 | -0.039 | -1.902
-11 | -0.308 | 0.15104 | -0.039 | -2.041
-10.5 | -0.299 | 0.13219 | -0.039 | -2.261
-10 | -0.286 | 0.12086 | -0.039 | -2.366
-9.5 | -0.269 | 0.11082 | -0.039 | -2.431
-9 | -0.249 | 0.0999 | -0.039 | -2.493
-8.5 | -0.225 | 0.0884 | -0.039 | -2.543
-8 | -0.197 | 0.08101 | -0.04 | -2.429
-7.5 | -0.165 | 0.07331 | -0.041 | -2.253
-7 | -0.13 | 0.06781 | -0.042 | -1.921
-6.5 | -0.092 | 0.0621 | -0.042 | -1.486
-6 | -0.052 | 0.05755 | -0.044 | -0.899
-5.5 | -0.009 | 0.05378 | -0.044 | -0.168
-5 | 0.035 | 0.05004 | -0.045 | 0.708
-4.5 | 0.081 | 0.04715 | -0.047 | 1.724
-4 | 0.128 | 0.0446 | -0.048 | 2.87
-3.5 | 0.175 | 0.04252 | -0.049 | 4.124
-3 | 0.223 | 0.0408 | -0.05 | 5.461
-2.5 | 0.27 | 0.03952 | -0.051 | 6.839
-2 | 0.318 | 0.03842 | -0.054 | 8.278
-1.5 | 0.366 | 0.03757 | -0.058 | 9.746
-1 | 0.515 | 0.01631 | -0.125 | 31.56
-0.5 | 0.573 | 0.01612 | -0.126 | 35.542
0 | 0.615 | 0.01679 | -0.126 | 36.637
0.5 | 0.672 | 0.01699 | -0.126 | 39.554
1 | 0.729 | 0.01732 | -0.127 | 42.069
1.5 | 0.785 | 0.01769 | -0.127 | 44.387
2 | 0.839 | 0.01812 | -0.128 | 46.292
2.5 | 0.894 | 0.01858 | -0.128 | 48.131
3 | 0.949 | 0.01911 | -0.128 | 49.649
3.5 | 1.002 | 0.01971 | -0.128 | 50.827
4 | 1.053 | 0.02035 | -0.129 | 51.756
4.5 | 1.102 | 0.02114 | -0.129 | 52.144
5 | 1.158 | 0.02446 | -0.13 | 47.326
5.5 | 0.986 | 0.04395 | -0.059 | 22.438
6 | 1.017 | 0.04723 | -0.053 | 21.535
6.5 | 1.043 | 0.05088 | -0.049 | 20.503
7 | 1.061 | 0.05664 | -0.044 | 18.724
7.5 | 1.071 | 0.06142 | -0.042 | 17.44
8 | 1.074 | 0.06845 | -0.039 | 15.69
8.5 | 1.069 | 0.0756 | -0.036 | 14.139
9 | 1.056 | 0.08129 | -0.036 | 12.994
9.5 | 1.036 | 0.09272 | -0.028 | 11.174
10 | 1.009 | 0.10505 | -0.027 | 9.606

## 2. Re 50k Mach 0.00 (2)
BIGFOIL.COM POLAR EXPORT
NACA63-709 a=0.8
NACA63-709 a=0.8 |  |  |  | Cl Max: | 1.408 | at alpha= | 10 | deg
XFOIL ncrit=9 |  |  |  | L/D Max: | 31.9604 | at alpha= | 8 | deg
Re: | 50000 |  |  | Cd Min: | 0.23578 | at alpha= | -20 | deg
Mach: | 0 |  |  | Cl=0 at alpha= | -1.6377 | deg
|  |  |  | @ Cl=0.1, Cd= | 0.030891
|  |  |  | @ Cl=0.4, Cd= | 0.03942
|  |  |  | @ Cl=0.6, Cd= | 0.048932
alpha (deg) | Cl | Cd | Cm | Cl/Cd
-20 | -0.5464 | 0.23578 | 0.0006 | -2.3174
-19.5 | -0.5299 | 0.23084 | -0.0036 | -2.2955
-19 | -0.5166 | 0.22883 | -0.0084 | -2.2576
-18.5 | -0.5098 | 0.2304 | -0.0137 | -2.2127
-18 | -0.481 | 0.21364 | -0.015 | -2.2515
-17.5 | -0.4625 | 0.2064 | -0.0176 | -2.2408
-17 | -0.4467 | 0.2009 | -0.021 | -2.2235
-16.5 | -0.4375 | 0.19916 | -0.0255 | -2.1967
-16 | -0.4392 | 0.20141 | -0.0302 | -2.1806
-15.5 | -0.4017 | 0.18299 | -0.0299 | -2.1952
-15 | -0.3884 | 0.17758 | -0.0325 | -2.1872
-14.5 | -0.3846 | 0.17588 | -0.0363 | -2.1867
-14 | -0.3672 | 0.16686 | -0.0377 | -2.2006
-13.5 | -0.3522 | 0.16012 | -0.0387 | -2.1996
-13 | -0.3515 | 0.15762 | -0.0414 | -2.23
-12.5 | -0.3396 | 0.15018 | -0.0418 | -2.2613
-12 | -0.3313 | 0.14477 | -0.0418 | -2.2885
-11.5 | -0.3507 | 0.14559 | -0.0433 | -2.4088
-11 | -0.3286 | 0.13551 | -0.0406 | -2.4249
-10.5 | -0.3534 | 0.13619 | -0.0406 | -2.5949
-10 | -0.3347 | 0.12709 | -0.0372 | -2.6336
-9.5 | -0.3665 | 0.12794 | -0.0364 | -2.8646
-9 | -0.3502 | 0.11962 | -0.0328 | -2.9276
-8.5 | -0.3545 | 0.11479 | -0.03 | -3.0882
-8 | -0.384 | 0.11396 | -0.0272 | -3.3696
-7.5 | -0.3832 | 0.10832 | -0.0234 | -3.5377
-7 | -0.3947 | 0.10421 | -0.0191 | -3.7875
-6.5 | -0.415 | 0.10093 | -0.0153 | -4.1118
-6 | -0.4233 | 0.09664 | -0.0124 | -4.3802
-5.5 | -0.4373 | 0.09279 | -0.014 | -4.7128
-5 | -0.4324 | 0.08733 | -0.0081 | -4.9513
-4.5 | -0.4314 | 0.08266 | -0.0069 | -5.219
-4 | -0.4253 | 0.07781 | -0.0004 | -5.4659
-3.5 | -0.4217 | 0.07363 | 0.0056 | -5.7273
-2.5 | -0.1128 | 0.04088 | -0.0826 | -2.7593
-2 | -0.0421 | 0.03618 | -0.0868 | -1.1636
-1.5 | 0.016 | 0.03401 | -0.088 | 0.47045
0 | 0.1598 | 0.02867 | -0.0837 | 5.5738
0.5 | 0.2044 | 0.03033 | -0.0844 | 6.7392
1 | 0.2462 | 0.03215 | -0.085 | 7.6579
1.5 | 0.286 | 0.03413 | -0.0855 | 8.3797
2 | 0.3435 | 0.03688 | -0.0896 | 9.314
2.5 | 0.4169 | 0.04018 | -0.0963 | 10.3758
3 | 0.4839 | 0.04329 | -0.1016 | 11.1781
3.5 | 0.5499 | 0.04638 | -0.1064 | 11.8564
4 | 0.6033 | 0.0491 | -0.1089 | 12.2872
4.5 | 0.6563 | 0.05184 | -0.1112 | 12.6601
5 | 0.7118 | 0.05454 | -0.1134 | 13.051
5.5 | 0.7735 | 0.05706 | -0.1161 | 13.5559
6 | 0.8202 | 0.05948 | -0.1165 | 13.7895
6.5 | 0.8881 | 0.0611 | -0.1184 | 14.5352
7 | 0.9606 | 0.06133 | -0.1188 | 15.6628
8 | 1.1624 | 0.03637 | -0.0891 | 31.9604
8.5 | 1.225 | 0.04269 | -0.0874 | 28.6952
9 | 1.3424 | 0.05161 | -0.093 | 26.0105
9.5 | 1.3822 | 0.06012 | -0.09 | 22.9907
10 | 1.408 | 0.07043 | -0.0874 | 19.9915
10.5 | 1.3778 | 0.07733 | -0.0785 | 17.8171
11 | 1.3325 | 0.08559 | -0.0713 | 15.5684
11.5 | 1.2861 | 0.09516 | -0.0679 | 13.5151
12 | 1.2675 | 0.10726 | -0.0678 | 11.8171
12.5 | 1.1484 | 0.12647 | -0.0806 | 9.0804
13 | 1.118 | 0.14827 | -0.0927 | 7.5403
13.5 | 1.0311 | 0.18661 | -0.129 | 5.5254
14 | 1.0449 | 0.19554 | -0.1313 | 5.3437
14.5 | 1.0528 | 0.20387 | -0.1348 | 5.1641
15 | 1.0693 | 0.21269 | -0.1372 | 5.0275

## 3. Re 50k Mach 0.10 (1)
BIGFOIL.COM POLAR EXPORT
NACA63-709 a=0.8
NACA63-709 a=0.8 |  |  |  | Cl Max: | 1.163 | at alpha= | 5 | deg
JavaFoil+Calcfoil stall+Eppler ext transition |  |  |  | L/D Max: | 52.1 | at alpha= | 4.5 | deg
Re: | 50000 |  |  | Cd Min: | 0.01617 | at alpha= | -0.5 | deg
Mach: | 0.1 |  |  | Cl=0 at alpha= | -5.4 | deg
|  |  |  | @ Cl=0.1, Cd= | 0.046413
|  |  |  | @ Cl=0.4, Cd= | 0.033053
|  |  |  | @ Cl=0.6, Cd= | 0.016536
alpha (deg) | Cl | Cd | Cm | Cl/Cd
-17 | -0.192 | 0.60017 | -0.038 | -0.32
-16.5 | -0.205 | 0.54496 | -0.039 | -0.376
-16 | -0.218 | 0.49355 | -0.038 | -0.442
-15.5 | -0.231 | 0.43208 | -0.038 | -0.535
-15 | -0.244 | 0.38832 | -0.039 | -0.63
-14.5 | -0.258 | 0.33504 | -0.039 | -0.769
-14 | -0.27 | 0.32197 | -0.039 | -0.839
-13.5 | -0.282 | 0.28348 | -0.038 | -0.994
-13 | -0.292 | 0.2461 | -0.039 | -1.186
-12.5 | -0.3 | 0.22352 | -0.039 | -1.342
-12 | -0.302 | 0.20107 | -0.039 | -1.501
-11.5 | -0.301 | 0.18537 | -0.038 | -1.623
-11 | -0.297 | 0.15454 | -0.039 | -1.923
-10.5 | -0.29 | 0.14031 | -0.039 | -2.067
-10 | -0.279 | 0.12782 | -0.039 | -2.184
-9.5 | -0.264 | 0.11211 | -0.039 | -2.358
-9 | -0.245 | 0.1025 | -0.04 | -2.395
-8.5 | -0.222 | 0.09197 | -0.04 | -2.419
-8 | -0.195 | 0.08345 | -0.04 | -2.342
-7.5 | -0.165 | 0.07512 | -0.041 | -2.19
-7 | -0.13 | 0.06822 | -0.041 | -1.906
-6.5 | -0.092 | 0.06241 | -0.042 | -1.479
-6 | -0.052 | 0.05837 | -0.044 | -0.888
-5.5 | -0.009 | 0.05426 | -0.044 | -0.167
-5 | 0.036 | 0.05021 | -0.046 | 0.708
-4.5 | 0.082 | 0.04742 | -0.047 | 1.721
-4 | 0.129 | 0.04479 | -0.048 | 2.87
-3.5 | 0.176 | 0.04266 | -0.049 | 4.129
-3 | 0.224 | 0.04089 | -0.05 | 5.476
-2.5 | 0.272 | 0.03961 | -0.051 | 6.858
-2 | 0.32 | 0.0385 | -0.054 | 8.302
-1.5 | 0.368 | 0.03763 | -0.058 | 9.778
-1 | 0.517 | 0.01632 | -0.126 | 31.69
-0.5 | 0.576 | 0.01617 | -0.126 | 35.625
0 | 0.618 | 0.01681 | -0.127 | 36.769
0.5 | 0.675 | 0.01703 | -0.127 | 39.651
1 | 0.732 | 0.01737 | -0.127 | 42.163
1.5 | 0.789 | 0.0178 | -0.128 | 44.33
2 | 0.843 | 0.01817 | -0.128 | 46.386
2.5 | 0.899 | 0.01866 | -0.128 | 48.166
3 | 0.953 | 0.01918 | -0.129 | 49.708
3.5 | 1.006 | 0.01977 | -0.129 | 50.895
4 | 1.058 | 0.02047 | -0.129 | 51.679
4.5 | 1.107 | 0.02125 | -0.13 | 52.1
5 | 1.163 | 0.02454 | -0.131 | 47.383
5.5 | 0.99 | 0.04409 | -0.059 | 22.459
6 | 1.021 | 0.04761 | -0.053 | 21.444
6.5 | 1.047 | 0.0514 | -0.049 | 20.36
7 | 1.063 | 0.05662 | -0.044 | 18.768
7.5 | 1.072 | 0.06138 | -0.042 | 17.459
8 | 1.072 | 0.06895 | -0.039 | 15.554
8.5 | 1.065 | 0.07596 | -0.035 | 14.016
9 | 1.049 | 0.08468 | -0.036 | 12.383
9.5 | 1.024 | 0.0953 | -0.028 | 10.747
10 | 0.993 | 0.10451 | -0.029 | 9.499

## 4. Re 50k Mach 0.10 (2)
BIGFOIL.COM POLAR EXPORT
NACA63-709 a=0.8
NACA63-709 a=0.8 |  |  |  | Cl Max: | 1.4066 | at alpha= | 10 | deg
XFOIL ncrit=9 |  |  |  | L/D Max: | 38.4239 | at alpha= | 7.5 | deg
Re: | 50000 |  |  | Cd Min: | 0.2364 | at alpha= | -20 | deg
Mach: | 0.1 |  |  | Cl=0 at alpha= | -1.6142 | deg
|  |  |  | @ Cl=0.1, Cd= | 0.031982
|  |  |  | @ Cl=0.4, Cd= | 0.039494
|  |  |  | @ Cl=0.6, Cd= | 0.048957
alpha (deg) | Cl | Cd | Cm | Cl/Cd
-20 | -0.5477 | 0.2364 | 0.0006 | -2.3168
-19.5 | -0.5311 | 0.23164 | -0.0037 | -2.2928
-19 | -0.5184 | 0.23016 | -0.0087 | -2.2523
-18.5 | -0.5119 | 0.23199 | -0.0139 | -2.2066
-18 | -0.481 | 0.21369 | -0.0149 | -2.2509
-17.5 | -0.4628 | 0.2068 | -0.0177 | -2.2379
-17 | -0.4471 | 0.20145 | -0.0212 | -2.2194
-16.5 | -0.439 | 0.20038 | -0.0259 | -2.1908
-16 | -0.4218 | 0.19194 | -0.0285 | -2.1976
-15.5 | -0.4014 | 0.1833 | -0.03 | -2.1899
-15 | -0.3885 | 0.1781 | -0.0328 | -2.1814
-14.5 | -0.3862 | 0.17702 | -0.0368 | -2.1817
-14 | -0.3652 | 0.16669 | -0.0377 | -2.1909
-13.5 | -0.3518 | 0.16052 | -0.039 | -2.1916
-13 | -0.353 | 0.15866 | -0.0418 | -2.2249
-12.5 | -0.3372 | 0.15007 | -0.0417 | -2.247
-12 | -0.3319 | 0.14543 | -0.042 | -2.2822
-11.5 | -0.353 | 0.14668 | -0.0436 | -2.4066
-11 | -0.3295 | 0.1362 | -0.0407 | -2.4192
-10.5 | -0.356 | 0.13726 | -0.0408 | -2.5936
-10 | -0.3358 | 0.12779 | -0.0373 | -2.6277
-9.5 | -0.3442 | 0.12381 | -0.0355 | -2.7801
-9 | -0.3523 | 0.12048 | -0.033 | -2.9241
-8.5 | -0.3525 | 0.11505 | -0.0299 | -3.0639
-8 | -0.3872 | 0.11495 | -0.0273 | -3.3684
-7.5 | -0.3857 | 0.10917 | -0.0235 | -3.533
-7 | -0.3945 | 0.10472 | -0.0192 | -3.7672
-6.5 | -0.4109 | 0.1011 | -0.0149 | -4.0643
-5.5 | -0.4307 | 0.09255 | -0.0102 | -4.6537
-5 | -0.4317 | 0.08781 | -0.0071 | -4.9163
-4.5 | -0.4318 | 0.08308 | -0.0055 | -5.1974
-4 | -0.4263 | 0.07831 | 0.0003 | -5.4437
-3 | -0.4208 | 0.06979 | 0.0184 | -6.0295
-2.5 | -0.1164 | 0.04142 | -0.0825 | -2.8102
-2 | -0.0456 | 0.03656 | -0.0868 | -1.2473
-1.5 | 0.0135 | 0.03426 | -0.0883 | 0.39405
-1 | 0.0649 | 0.0325 | -0.0881 | 1.9969
-0.5 | 0.1191 | 0.0317 | -0.0885 | 3.7571
0 | 0.1589 | 0.02879 | -0.084 | 5.5193
0.5 | 0.204 | 0.03046 | -0.0847 | 6.6973
1 | 0.246 | 0.0323 | -0.0854 | 7.6161
1.5 | 0.2861 | 0.0343 | -0.0859 | 8.3411
2 | 0.3509 | 0.03728 | -0.0912 | 9.4126
2.5 | 0.4212 | 0.04045 | -0.0973 | 10.4129
3 | 0.4854 | 0.04348 | -0.1021 | 11.1638
3.5 | 0.5474 | 0.04647 | -0.1062 | 11.7796
4 | 0.61 | 0.04943 | -0.11 | 12.3407
4.5 | 0.6664 | 0.05219 | -0.1127 | 12.7687
5 | 0.7226 | 0.05484 | -0.1149 | 13.1765
5.5 | 0.7713 | 0.05737 | -0.1159 | 13.4443
6 | 0.8216 | 0.05979 | -0.1168 | 13.7414
6.5 | 0.8909 | 0.06143 | -0.1186 | 14.5027
7 | 0.9581 | 0.06194 | -0.1186 | 15.4682
7.5 | 1.2019 | 0.03128 | -0.1039 | 38.4239
8 | 1.1614 | 0.03709 | -0.0885 | 31.313
9 | 1.3463 | 0.05248 | -0.0924 | 25.6536
9.5 | 1.3813 | 0.06106 | -0.089 | 22.622
10 | 1.4066 | 0.07146 | -0.0865 | 19.6837
10.5 | 1.3721 | 0.07803 | -0.0775 | 17.5843
11 | 1.3232 | 0.08611 | -0.0704 | 15.3664
11.5 | 1.2728 | 0.09595 | -0.0677 | 13.2652
12 | 1.2302 | 0.10798 | -0.0692 | 11.3929
12.5 | 1.1432 | 0.12858 | -0.0822 | 8.891
13 | 1.0833 | 0.15695 | -0.1033 | 6.9022
13.5 | 1.0324 | 0.18735 | -0.1298 | 5.5105
14 | 1.0466 | 0.19629 | -0.1322 | 5.3319
14.5 | 1.0544 | 0.2046 | -0.1358 | 5.1535
15 | 1.0685 | 0.21308 | -0.1387 | 5.0145

## 5. Re 50k Mach 0.25 (1)
BIGFOIL.COM POLAR EXPORT
NACA63-709 a=0.8
NACA63-709 a=0.8 |  |  |  | Cl Max: | 1.19 | at alpha= | 5 | deg
JavaFoil+Calcfoil stall+Eppler ext transition |  |  |  | L/D Max: | 51.776 | at alpha= | 4.5 | deg
Re: | 50000 |  |  | Cd Min: | 0.01635 | at alpha= | -0.5 | deg
Mach: | 0.25 |  |  | Cl=0 at alpha= | -5.4 | deg
|  |  |  | @ Cl=0.1, Cd= | 0.047553
|  |  |  | @ Cl=0.4, Cd= | 0.034861
|  |  |  | @ Cl=0.6, Cd= | 0.016488
alpha (deg) | Cl | Cd | Cm | Cl/Cd
-14.5 | -0.052 | 0.3494 | -0.044 | -0.148
-14 | -0.049 | 0.32813 | -0.044 | -0.149
-13.5 | -0.046 | 0.29006 | -0.044 | -0.159
-13 | -0.043 | 0.2292 | -0.044 | -0.189
-12.5 | -0.115 | 0.66505 | -0.042 | -0.174
-12 | -0.15 | 0.42988 | -0.041 | -0.349
-11.5 | -0.176 | 0.34178 | -0.041 | -0.515
-11 | -0.196 | 0.27393 | -0.041 | -0.717
-10.5 | -0.211 | 0.1969 | -0.042 | -1.069
-10 | -0.218 | 0.16688 | -0.042 | -1.309
-9.5 | -0.22 | 0.14448 | -0.041 | -1.521
-9 | -0.214 | 0.12196 | -0.041 | -1.757
-8.5 | -0.202 | 0.10521 | -0.041 | -1.92
-8 | -0.183 | 0.09334 | -0.041 | -1.961
-7.5 | -0.158 | 0.08297 | -0.041 | -1.904
-7 | -0.127 | 0.10719 | -0.047 | -1.188
-6.5 | -0.092 | 0.06626 | -0.043 | -1.383
-6 | -0.052 | 0.06059 | -0.044 | -0.858
-5.5 | -0.009 | 0.05535 | -0.045 | -0.165
-5 | 0.036 | 0.05128 | -0.047 | 0.706
-4.5 | 0.083 | 0.04857 | -0.048 | 1.715
-4 | 0.132 | 0.04564 | -0.049 | 2.883
-3.5 | 0.181 | 0.04318 | -0.05 | 4.183
-3 | 0.23 | 0.04155 | -0.051 | 5.53
-2.5 | 0.279 | 0.03997 | -0.052 | 6.977
-2 | 0.328 | 0.03883 | -0.055 | 8.452
-1.5 | 0.378 | 0.03791 | -0.06 | 9.97
-1 | 0.532 | 0.01657 | -0.129 | 32.076
-0.5 | 0.592 | 0.01635 | -0.13 | 36.185
0 | 0.635 | 0.01709 | -0.13 | 37.17
0.5 | 0.694 | 0.01732 | -0.131 | 40.045
1 | 0.752 | 0.01769 | -0.131 | 42.531
1.5 | 0.811 | 0.01811 | -0.131 | 44.746
2 | 0.865 | 0.01858 | -0.132 | 46.562
2.5 | 0.923 | 0.01908 | -0.132 | 48.364
3 | 0.978 | 0.01968 | -0.132 | 49.714
3.5 | 1.033 | 0.02029 | -0.132 | 50.887
4 | 1.085 | 0.0211 | -0.133 | 51.419
4.5 | 1.134 | 0.02191 | -0.133 | 51.776
5 | 1.19 | 0.0254 | -0.134 | 46.833
5.5 | 1.012 | 0.04489 | -0.058 | 22.542
6 | 1.041 | 0.04867 | -0.053 | 21.386
6.5 | 1.062 | 0.0528 | -0.048 | 20.121
7 | 1.071 | 0.05825 | -0.044 | 18.385
7.5 | 1.068 | 0.06533 | -0.041 | 16.354
8 | 1.053 | 0.0747 | -0.037 | 14.092
8.5 | 1.023 | 0.08678 | -0.033 | 11.79
9 | 0.979 | 0.09543 | -0.031 | 10.26
9.5 | 0.921 | 0.10932 | -0.029 | 8.425
10 | 0.85 | 0.13558 | -0.028 | 6.268

## 6. Re 50k Mach 0.25 (2)
BIGFOIL.COM POLAR EXPORT
NACA63-709 a=0.8
NACA63-709 a=0.8 |  |  |  | Cl Max: | 1.3696 | at alpha= | 9.5 | deg
XFOIL ncrit=9 |  |  |  | L/D Max: | 36.1749 | at alpha= | 7.5 | deg
Re: | 50000 |  |  | Cd Min: | 0.24033 | at alpha= | -20 | deg
Mach: | 0.25 |  |  | Cl=0 at alpha= | -1.4955 | deg
|  |  |  | @ Cl=0.1, Cd= | 0.033077
|  |  |  | @ Cl=0.4, Cd= | 0.039959
|  |  |  | @ Cl=0.6, Cd= | 0.049482
alpha (deg) | Cl | Cd | Cm | Cl/Cd
-20 | -0.5549 | 0.24033 | 0.0003 | -2.3089
-19.5 | -0.5394 | 0.23746 | -0.0047 | -2.2715
-19 | -0.5295 | 0.23841 | -0.0101 | -2.221
-18.5 | -0.5033 | 0.22342 | -0.0123 | -2.2527
-18 | -0.4831 | 0.2154 | -0.0151 | -2.2428
-17.5 | -0.4656 | 0.20937 | -0.0185 | -2.2238
-17 | -0.4517 | 0.20577 | -0.0228 | -2.1952
-16.5 | -0.4491 | 0.2079 | -0.028 | -2.1602
-16 | -0.4169 | 0.19143 | -0.0285 | -2.1778
-15.5 | -0.4011 | 0.18539 | -0.0312 | -2.1635
-15 | -0.3924 | 0.18243 | -0.0348 | -2.151
-14 | -0.3605 | 0.16777 | -0.0383 | -2.1488
-13.5 | -0.3531 | 0.16374 | -0.0406 | -2.1565
-13 | -0.3634 | 0.16482 | -0.0438 | -2.2048
-12.5 | -0.3324 | 0.15155 | -0.0421 | -2.1933
-12 | -0.3404 | 0.15043 | -0.0434 | -2.2628
-11.5 | -0.3251 | 0.14193 | -0.0416 | -2.2906
-11 | -0.34 | 0.14127 | -0.0416 | -2.4067
-10.5 | -0.3265 | 0.1332 | -0.039 | -2.4512
-10 | -0.3482 | 0.13293 | -0.0382 | -2.6194
-9.5 | -0.335 | 0.12505 | -0.0351 | -2.6789
-9 | -0.3675 | 0.12586 | -0.0338 | -2.9199
-8.5 | -0.3575 | 0.11858 | -0.0304 | -3.0148
-8 | -0.3573 | 0.11315 | -0.0272 | -3.1578
-7.5 | -0.3679 | 0.10925 | -0.0238 | -3.3675
-7 | -0.4109 | 0.10952 | -0.0196 | -3.7518
-6.5 | -0.4221 | 0.10527 | -0.0163 | -4.0097
-5.5 | -0.4386 | 0.09635 | -0.0118 | -4.5522
-5 | -0.4324 | 0.09021 | -0.0052 | -4.7933
-4 | -0.432 | 0.08083 | 0.0028 | -5.3446
-3.5 | -0.4278 | 0.07618 | 0.0108 | -5.6156
-3 | -0.427 | 0.07185 | 0.0212 | -5.9429
-2.5 | -0.1557 | 0.04498 | -0.0777 | -3.4615
-2 | -0.0654 | 0.03871 | -0.0868 | -1.6895
-1.5 | -0.0005 | 0.03569 | -0.0896 | -0.01401
-1 | 0.055 | 0.03379 | -0.09 | 1.6277
-0.5 | 0.1093 | 0.03293 | -0.0901 | 3.3192
0 | 0.1687 | 0.03014 | -0.0886 | 5.5972
0.5 | 0.2011 | 0.03119 | -0.0865 | 6.4476
1 | 0.245 | 0.0331 | -0.0873 | 7.4018
1.5 | 0.3004 | 0.03563 | -0.0904 | 8.4311
2 | 0.381 | 0.03909 | -0.0982 | 9.7467
2.5 | 0.442 | 0.04188 | -0.1023 | 10.554
3 | 0.5032 | 0.04483 | -0.1062 | 11.2246
3.5 | 0.5646 | 0.04781 | -0.1098 | 11.8092
4 | 0.6281 | 0.05081 | -0.1135 | 12.3617
4.5 | 0.6814 | 0.05355 | -0.1154 | 12.7246
5 | 0.7388 | 0.05628 | -0.1175 | 13.1272
5.5 | 0.7844 | 0.05892 | -0.1179 | 13.313
6 | 0.8393 | 0.06139 | -0.1189 | 13.6716
6.5 | 0.8985 | 0.0634 | -0.1194 | 14.1719
7 | 0.9741 | 0.06357 | -0.1192 | 15.3233
7.5 | 1.1916 | 0.03294 | -0.0957 | 36.1749
8 | 1.1646 | 0.04046 | -0.0859 | 28.784
8.5 | 1.2977 | 0.04808 | -0.0897 | 26.9904
9 | 1.3565 | 0.05668 | -0.0886 | 23.9326
9.5 | 1.3696 | 0.06537 | -0.0835 | 20.9515
10 | 1.3527 | 0.07348 | -0.0769 | 18.4091
10.5 | 1.3165 | 0.08165 | -0.0711 | 16.1237
11 | 1.2741 | 0.0914 | -0.0686 | 13.9398
11.5 | 1.2336 | 0.10302 | -0.0697 | 11.9744
12 | 1.2044 | 0.11615 | -0.0733 | 10.3693
12.5 | 1.1241 | 0.13867 | -0.0906 | 8.1063
13 | 0.8444 | 0.17063 | -0.1098 | 4.9487
13.5 | 0.8334 | 0.1772 | -0.1132 | 4.7032
14 | 0.8489 | 0.18722 | -0.1152 | 4.5342
14.5 | 0.8559 | 0.19529 | -0.1173 | 4.3827

## 7. Re 50k Mach 0.50 (1)
BIGFOIL.COM POLAR EXPORT
NACA63-709 a=0.8
NACA63-709 a=0.8 |  |  |  | Cl Max: | 1.297 | at alpha= | 20 | deg
JavaFoil+Calcfoil stall+Eppler ext transition |  |  |  | L/D Max: | 49.971 | at alpha= | 4 | deg
Re: | 50000 |  |  | Cd Min: | 0.01749 | at alpha= | -0.5 | deg
Mach: | 0.5 |  |  | Cl=0 at alpha= | -5.4268 | deg
|  |  |  | @ Cl=0.1, Cd= | 0.054836
|  |  |  | @ Cl=0.4, Cd= | 0.039677
|  |  |  | @ Cl=0.6, Cd= | 0.024589
alpha (deg) | Cl | Cd | Cm | Cl/Cd
-20 | -0.796 | 0.42435 | -0.071 | -1.875
-19.5 | -0.769 | 0.42163 | -0.071 | -1.823
-19 | -0.74 | 0.38543 | -0.069 | -1.921
-18.5 | -0.713 | 0.36109 | -0.068 | -1.974
-18 | -0.686 | 0.35803 | -0.068 | -1.915
-17.5 | -0.658 | 0.36002 | -0.068 | -1.829
-17 | -0.631 | 0.36837 | -0.067 | -1.713
-16.5 | -0.604 | 0.36381 | -0.067 | -1.66
-16 | -0.577 | 0.32786 | -0.068 | -1.76
-15.5 | -0.548 | 0.31037 | -0.064 | -1.767
-15 | -0.521 | 0.4865 | -0.063 | -1.071
-14.5 | -0.494 | 0.30264 | -0.063 | -1.632
-14 | -0.467 | 0.29877 | -0.063 | -1.562
-13.5 | -0.44 | 0.29484 | -0.063 | -1.491
-13 | -0.412 | 0.29139 | -0.063 | -1.415
-12.5 | -0.385 | 0.26606 | -0.064 | -1.448
-12 | -0.357 | 0.26093 | -0.058 | -1.369
-11.5 | -0.33 | 0.26106 | -0.058 | -1.265
-11 | -0.303 | 0.23139 | -0.059 | -1.31
-10.5 | -0.276 | 0.22467 | -0.059 | -1.228
-10 | -0.249 | 0.22489 | -0.059 | -1.106
-9.5 | -0.222 | 0.21746 | -0.06 | -1.019
-9 | -0.194 | 0.20442 | -0.053 | -0.95
-8.5 | -0.167 | 0.21022 | -0.052 | -0.795
-8 | -0.14 | 0.20183 | -0.052 | -0.695
-7.5 | -0.113 | 0.18246 | -0.054 | -0.621
-7 | -0.086 | 0.17909 | -0.054 | -0.482
-6.5 | -0.059 | 0.17687 | -0.054 | -0.335
-6 | -0.032 | 0.14018 | -0.047 | -0.231
-5.5 | -0.006 | 0.13365 | -0.048 | -0.041
-5 | 0.035 | 0.06836 | -0.046 | 0.511
-4.5 | 0.087 | 0.05628 | -0.051 | 1.552
-4 | 0.143 | 0.05006 | -0.053 | 2.849
-3.5 | 0.199 | 0.04643 | -0.055 | 4.284
-3 | 0.255 | 0.04372 | -0.056 | 5.826
-2.5 | 0.31 | 0.04161 | -0.057 | 7.456
-2 | 0.366 | 0.04026 | -0.059 | 9.087
-1.5 | 0.422 | 0.0393 | -0.064 | 10.728
-1 | 0.48 | 0.03833 | -0.073 | 12.518
-0.5 | 0.662 | 0.01749 | -0.145 | 37.825
0 | 0.709 | 0.01833 | -0.145 | 38.658
0.5 | 0.774 | 0.01866 | -0.146 | 41.489
1 | 0.839 | 0.01921 | -0.146 | 43.679
1.5 | 0.904 | 0.01981 | -0.146 | 45.637
2 | 0.963 | 0.02044 | -0.147 | 47.143
2.5 | 1.027 | 0.02119 | -0.147 | 48.476
3 | 1.088 | 0.02201 | -0.147 | 49.425
3.5 | 1.146 | 0.02297 | -0.148 | 49.902
4 | 1.201 | 0.02403 | -0.148 | 49.971
4.5 | 1.259 | 0.02836 | -0.149 | 44.382
5 | 1.068 | 0.04481 | -0.063 | 23.84
5.5 | 1.085 | 0.04965 | -0.056 | 21.844
6 | 1.077 | 0.05825 | -0.048 | 18.485
6.5 | 0.988 | 0.07768 | -0.042 | 12.722
7 | 0.649 | 0.16395 | -0.046 | 3.956
7.5 | 0.674 | 0.16744 | -0.046 | 4.025
8 | 0.7 | 0.19735 | -0.055 | 3.545
8.5 | 0.725 | 0.19896 | -0.055 | 3.643
9 | 0.75 | 0.20178 | -0.056 | 3.716
9.5 | 0.776 | 0.2174 | -0.065 | 3.569
10 | 0.801 | 0.23545 | -0.065 | 3.401
10.5 | 0.826 | 0.24422 | -0.065 | 3.38
11 | 0.852 | 0.2721 | -0.072 | 3.13
11.5 | 0.876 | 0.27532 | -0.072 | 3.183
12 | 0.901 | 0.27869 | -0.072 | 3.233
12.5 | 0.926 | 0.28585 | -0.073 | 3.238
13 | 0.952 | 0.3236 | -0.078 | 2.942
13.5 | 0.976 | 0.31481 | -0.078 | 3.101
14 | 1.001 | 0.32615 | -0.079 | 3.068
14.5 | 1.027 | 0.36746 | -0.084 | 2.796
15 | 1.051 | 0.36978 | -0.084 | 2.843
15.5 | 1.076 | 0.36253 | -0.085 | 2.967
16 | 1.1 | 0.38758 | -0.086 | 2.838
16.5 | 1.127 | 0.42431 | -0.09 | 2.655
17 | 1.15 | 0.41156 | -0.09 | 2.795
17.5 | 1.174 | 0.39741 | -0.091 | 2.955
18 | 1.2 | 0.43245 | -0.093 | 2.774
18.5 | 1.225 | 0.44364 | -0.095 | 2.762
19 | 1.249 | 0.44665 | -0.095 | 2.796
19.5 | 1.272 | 0.46597 | -0.096 | 2.73
20 | 1.297 | 0.47708 | -0.097 | 2.718

## 8. Re 50k Mach 0.50 (2)
BIGFOIL.COM POLAR EXPORT
NACA63-709 a=0.8
NACA63-709 a=0.8 |  |  |  | Cl Max: | 1.3673 | at alpha= | 20 | deg
XFOIL ncrit=9 |  |  |  | L/D Max: | 26.3146 | at alpha= | 7.5 | deg
Re: | 50000 |  |  | Cd Min: | 0.33289 | at alpha= | 20 | deg
Mach: | 0.5 |  |  | Cl=0 at alpha= | -1.0041 | deg
|  |  |  | @ Cl=0.1, Cd= | 0.037785
|  |  |  | @ Cl=0.4, Cd= | 0.042567
|  |  |  | @ Cl=0.6, Cd= | 0.052444
alpha (deg) | Cl | Cd | Cm | Cl/Cd
-20 | -0.5931 | 0.26048 | -0.0007 | -2.277
-19.5 | -0.5692 | 0.25057 | -0.0046 | -2.2716
-19 | -0.547 | 0.24308 | -0.009 | -2.2503
-18.5 | -0.5258 | 0.2367 | -0.0138 | -2.2214
-18 | -0.5098 | 0.2348 | -0.0193 | -2.1712
-17.5 | -0.4865 | 0.22431 | -0.0228 | -2.1689
-17 | -0.4631 | 0.21521 | -0.0258 | -2.1519
-16.5 | -0.4441 | 0.20921 | -0.0298 | -2.1227
-16 | -0.4335 | 0.20805 | -0.0346 | -2.0836
-15.5 | -0.4085 | 0.19628 | -0.0365 | -2.0812
-15 | -0.3893 | 0.18897 | -0.0388 | -2.0601
-14.5 | -0.3791 | 0.18563 | -0.042 | -2.0422
-14 | -0.3646 | 0.17858 | -0.0437 | -2.0417
-13.5 | -0.3487 | 0.17135 | -0.0441 | -2.035
-13 | -0.3521 | 0.17073 | -0.0458 | -2.0623
-12.5 | -0.3334 | 0.16097 | -0.0444 | -2.0712
-12 | -0.3412 | 0.16014 | -0.0446 | -2.1306
-11.5 | -0.3265 | 0.15148 | -0.0425 | -2.1554
-11 | -0.3428 | 0.1517 | -0.0421 | -2.2597
-10.5 | -0.3256 | 0.14248 | -0.0394 | -2.2852
-10 | -0.3336 | 0.13927 | -0.038 | -2.3953
-9.5 | -0.3371 | 0.13535 | -0.0359 | -2.4906
-9 | -0.3315 | 0.12909 | -0.0332 | -2.568
-8.5 | -0.3356 | 0.1246 | -0.0307 | -2.6934
-8 | -0.3421 | 0.12048 | -0.0279 | -2.8395
-7.5 | -0.3473 | 0.11619 | -0.0246 | -2.9891
-7 | -0.3622 | 0.11315 | -0.0209 | -3.2011
-6.5 | -0.389 | 0.11142 | -0.0165 | -3.4913
-6 | -0.3838 | 0.10523 | -0.0119 | -3.6472
-5.5 | -0.3916 | 0.10068 | -0.0067 | -3.8896
-5 | -0.4069 | 0.09698 | -0.0007 | -4.1957
-4.5 | -0.433 | 0.09467 | 0.0042 | -4.5738
-3.5 | -0.4257 | 0.0838 | 0.0186 | -5.08
-3 | -0.4118 | 0.07787 | 0.0286 | -5.2883
-2 | -0.1945 | 0.05117 | -0.0716 | -3.8011
-1.5 | -0.0845 | 0.04374 | -0.0882 | -1.9319
-1 | 0.0007 | 0.04017 | -0.0954 | 0.017426
-0.5 | 0.0683 | 0.03811 | -0.0977 | 1.7922
0 | 0.1326 | 0.03745 | -0.0987 | 3.5407
0.5 | 0.2268 | 0.03604 | -0.1027 | 6.293
1 | 0.2927 | 0.03812 | -0.105 | 7.6784
1.5 | 0.368 | 0.04114 | -0.1103 | 8.9451
2 | 0.4335 | 0.04406 | -0.1139 | 9.8389
2.5 | 0.5036 | 0.04727 | -0.1181 | 10.6537
3 | 0.5582 | 0.05015 | -0.1199 | 11.1306
3.5 | 0.6136 | 0.05319 | -0.1217 | 11.536
4 | 0.6698 | 0.05635 | -0.1234 | 11.8864
4.5 | 0.7245 | 0.05953 | -0.1247 | 12.1703
5 | 0.7812 | 0.06275 | -0.1259 | 12.4494
5.5 | 0.8404 | 0.06594 | -0.1268 | 12.7449
6 | 0.9002 | 0.06889 | -0.1269 | 13.0672
6.5 | 0.9574 | 0.07142 | -0.1256 | 13.4052
7 | 1.0229 | 0.07225 | -0.1221 | 14.1578
7.5 | 1.206 | 0.04583 | -0.0882 | 26.3146
8 | 1.2222 | 0.05275 | -0.0818 | 23.1697
8.5 | 1.2731 | 0.06038 | -0.0776 | 21.0848
9 | 1.2794 | 0.06989 | -0.0748 | 18.3059
9.5 | 1.2432 | 0.0812 | -0.0751 | 15.3103
10 | 1.2016 | 0.09468 | -0.0794 | 12.6912
10.5 | 1.1622 | 0.11029 | -0.0875 | 10.5377
11 | 1.1336 | 0.12699 | -0.0977 | 8.9267
11.5 | 1.1187 | 0.14338 | -0.1077 | 7.8023
12 | 1.1186 | 0.15784 | -0.1154 | 7.0869
12.5 | 1.1082 | 0.17413 | -0.1274 | 6.3642
13 | 1.1151 | 0.18793 | -0.1355 | 5.9336
14 | 1.1338 | 0.22224 | -0.1582 | 5.1017
14.5 | 1.1543 | 0.23278 | -0.1622 | 4.9588
15 | 1.163 | 0.23952 | -0.1685 | 4.8555
15.5 | 1.1796 | 0.24855 | -0.1739 | 4.7459
16 | 1.1996 | 0.25794 | -0.1785 | 4.6507
16.5 | 1.2208 | 0.2673 | -0.1834 | 4.5672
17 | 1.242 | 0.27718 | -0.1882 | 4.4808
17.5 | 1.2714 | 0.29104 | -0.1913 | 4.3685
18 | 1.2866 | 0.29702 | -0.1978 | 4.3317
18.5 | 1.3045 | 0.30491 | -0.2045 | 4.2783
19 | 1.3266 | 0.3152 | -0.2094 | 4.2088
19.5 | 1.3565 | 0.33112 | -0.2121 | 4.0967
20 | 1.3673 | 0.33289 | -0.2213 | 4.1074

## 9. Re 100k Mach 0.00 (1)
BIGFOIL.COM POLAR EXPORT
NACA63-709 a=0.8
NACA63-709 a=0.8 |  |  |  | Cl Max: | 1.203 | at alpha= | 5.5 | deg
JavaFoil+Calcfoil stall+Eppler ext transition |  |  |  | L/D Max: | 70.47 | at alpha= | 4.5 | deg
Re: | 100000 |  |  | Cd Min: | 0.01202 | at alpha= | -0.5 | deg
Mach: | 0 |  |  | Cl=0 at alpha= | -5.3977 | deg
|  |  |  | @ Cl=0.1, Cd= | 0.041625
|  |  |  | @ Cl=0.4, Cd= | 0.02152
|  |  |  | @ Cl=0.6, Cd= | 0.012244
alpha (deg) | Cl | Cd | Cm | Cl/Cd
-17.5 | -0.219 | 0.42451 | -0.039 | -0.516
-17 | -0.23 | 0.39794 | -0.04 | -0.578
-16.5 | -0.241 | 0.35492 | -0.04 | -0.68
-16 | -0.253 | 0.32679 | -0.039 | -0.774
-15.5 | -0.264 | 0.2946 | -0.039 | -0.897
-15 | -0.276 | 0.272 | -0.04 | -1.013
-14.5 | -0.286 | 0.24166 | -0.04 | -1.185
-14 | -0.297 | 0.22603 | -0.04 | -1.312
-13.5 | -0.306 | 0.21363 | -0.039 | -1.431
-13 | -0.313 | 0.1839 | -0.04 | -1.704
-12.5 | -0.318 | 0.16683 | -0.039 | -1.909
-12 | -0.318 | 0.15134 | -0.039 | -2.099
-11.5 | -0.314 | 0.13973 | -0.04 | -2.251
-11 | -0.308 | 0.12346 | -0.04 | -2.497
-10.5 | -0.299 | 0.11353 | -0.04 | -2.633
-10 | -0.286 | 0.10139 | -0.04 | -2.821
-9.5 | -0.269 | 0.09363 | -0.04 | -2.877
-9 | -0.249 | 0.08513 | -0.04 | -2.925
-8.5 | -0.225 | 0.07631 | -0.04 | -2.946
-8 | -0.197 | 0.07027 | -0.04 | -2.801
-7.5 | -0.165 | 0.06472 | -0.041 | -2.552
-7 | -0.13 | 0.0597 | -0.042 | -2.182
-6.5 | -0.092 | 0.05481 | -0.043 | -1.684
-6 | -0.052 | 0.05112 | -0.045 | -1.013
-5.5 | -0.009 | 0.04801 | -0.045 | -0.188
-5 | 0.035 | 0.04511 | -0.046 | 0.786
-4.5 | 0.081 | 0.04249 | -0.048 | 1.913
-4 | 0.128 | 0.04035 | -0.048 | 3.172
-3.5 | 0.175 | 0.0385 | -0.049 | 4.555
-3 | 0.223 | 0.037 | -0.05 | 6.023
-2.5 | 0.27 | 0.03584 | -0.052 | 7.544
-2 | 0.318 | 0.03479 | -0.056 | 9.147
-1.5 | 0.455 | 0.01262 | -0.126 | 36.026
-1 | 0.515 | 0.0127 | -0.126 | 40.539
-0.5 | 0.573 | 0.01202 | -0.127 | 47.659
0 | 0.62 | 0.01241 | -0.127 | 49.994
0.5 | 0.678 | 0.01259 | -0.128 | 53.845
1 | 0.735 | 0.01281 | -0.128 | 57.385
1.5 | 0.792 | 0.01311 | -0.128 | 60.381
2 | 0.846 | 0.01345 | -0.129 | 62.897
2.5 | 0.902 | 0.01382 | -0.129 | 65.243
3 | 0.957 | 0.01422 | -0.129 | 67.255
3.5 | 1.01 | 0.0147 | -0.13 | 68.733
4 | 1.062 | 0.0152 | -0.13 | 69.858
4.5 | 1.111 | 0.01577 | -0.13 | 70.47
5 | 1.161 | 0.021 | -0.131 | 55.257
5.5 | 1.203 | 0.02193 | -0.131 | 54.85
6 | 1.019 | 0.04392 | -0.058 | 23.193
6.5 | 1.044 | 0.04727 | -0.052 | 22.083
7 | 1.061 | 0.05155 | -0.045 | 20.574
7.5 | 1.071 | 0.05571 | -0.044 | 19.229
8 | 1.074 | 0.0621 | -0.04 | 17.295
8.5 | 1.069 | 0.06749 | -0.039 | 15.841
9 | 1.056 | 0.07274 | -0.038 | 14.524
9.5 | 1.036 | 0.08159 | -0.029 | 12.698
10 | 1.009 | 0.08939 | -0.028 | 11.288
10.5 | 0.976 | 0.09668 | -0.032 | 10.099

## 10. Re 100k Mach 0.00 (2)
BIGFOIL.COM POLAR EXPORT
NACA63-709 a=0.8
NACA63-709 a=0.8 |  |  |  | Cl Max: | 1.4195 | at alpha= | 10.5 | deg
XFOIL ncrit=9 |  |  |  | L/D Max: | 66.8182 | at alpha= | 6.5 | deg
Re: | 100000 |  |  | Cd Min: | 0.23374 | at alpha= | -20 | deg
Mach: | 0 |  |  | Cl=0 at alpha= | -2.8485 | deg
|  |  |  | @ Cl=0.1, Cd= | 0.030586
|  |  |  | @ Cl=0.4, Cd= | 0.024976
|  |  |  | @ Cl=0.6, Cd= | 0.027401
alpha (deg) | Cl | Cd | Cm | Cl/Cd
-20 | -0.5444 | 0.23374 | 0.0013 | -2.3291
-19.5 | -0.5267 | 0.22765 | -0.0024 | -2.3136
-19 | -0.5091 | 0.22167 | -0.0062 | -2.2967
-18.5 | -0.4916 | 0.21573 | -0.0101 | -2.2788
-18 | -0.4745 | 0.21028 | -0.0141 | -2.2565
-17.5 | -0.4613 | 0.20762 | -0.019 | -2.2218
-17 | -0.452 | 0.20581 | -0.0237 | -2.1962
-16.5 | -0.4461 | 0.20413 | -0.0283 | -2.1854
-16 | -0.4119 | 0.18573 | -0.0282 | -2.2177
-15.5 | -0.395 | 0.17877 | -0.0304 | -2.2095
-15 | -0.38 | 0.17266 | -0.0329 | -2.2009
-14.5 | -0.3661 | 0.16676 | -0.0356 | -2.1954
-14 | -0.3539 | 0.16121 | -0.0382 | -2.1953
-13.5 | -0.349 | 0.15827 | -0.0418 | -2.2051
-13 | -0.3529 | 0.15687 | -0.0452 | -2.2496
-12.5 | -0.3316 | 0.14489 | -0.0436 | -2.2886
-12 | -0.3239 | 0.1392 | -0.0424 | -2.3269
-11.5 | -0.3238 | 0.1348 | -0.0411 | -2.4021
-11 | -0.3282 | 0.13103 | -0.0395 | -2.5048
-10.5 | -0.3402 | 0.12872 | -0.0385 | -2.6429
-10 | -0.3604 | 0.12768 | -0.0381 | -2.8227
-9.5 | -0.3801 | 0.1259 | -0.0373 | -3.0191
-9 | -0.3572 | 0.11469 | -0.0322 | -3.1145
-8.5 | -0.362 | 0.11043 | -0.0294 | -3.2781
-8 | -0.3743 | 0.10686 | -0.027 | -3.5027
-7.5 | -0.3968 | 0.10432 | -0.0244 | -3.8037
-7 | -0.4295 | 0.10263 | -0.023 | -4.1849
-6.5 | -0.4366 | 0.09763 | -0.035 | -4.472
-6 | -0.4374 | 0.09125 | -0.0192 | -4.7934
-5.5 | -0.4048 | 0.08262 | -0.0461 | -4.8995
-5 | -0.38 | 0.07551 | -0.0392 | -5.0324
-4.5 | -0.2959 | 0.06326 | -0.0649 | -4.6775
-4 | -0.2253 | 0.05525 | -0.0769 | -4.0778
-2.5 | 0.0682 | 0.03176 | -0.1112 | 2.1474
-2 | 0.1424 | 0.02902 | -0.1145 | 4.907
-1.5 | 0.208 | 0.02745 | -0.1166 | 7.5774
-1 | 0.2737 | 0.02632 | -0.1188 | 10.3989
-0.5 | 0.3199 | 0.02403 | -0.1151 | 13.3125
0 | 0.3865 | 0.02481 | -0.1184 | 15.5784
0.5 | 0.4514 | 0.02561 | -0.1212 | 17.6259
1 | 0.5138 | 0.02639 | -0.1233 | 19.4695
1.5 | 0.575 | 0.02712 | -0.125 | 21.2021
2 | 0.6354 | 0.0278 | -0.1264 | 22.8561
2.5 | 0.6957 | 0.0284 | -0.1277 | 24.4965
3 | 0.7568 | 0.02888 | -0.1289 | 26.205
3.5 | 0.8196 | 0.02917 | -0.1301 | 28.0974
4 | 0.8848 | 0.02918 | -0.1312 | 30.3221
4.5 | 0.9558 | 0.02862 | -0.1327 | 33.3962
5 | 1.0319 | 0.02717 | -0.1339 | 37.9794
5.5 | 1.1123 | 0.0241 | -0.1336 | 46.1535
6 | 1.1985 | 0.01893 | -0.131 | 63.3122
6.5 | 1.2348 | 0.01848 | -0.1248 | 66.8182
7 | 1.2081 | 0.02273 | -0.1106 | 53.15
7.5 | 1.1914 | 0.02801 | -0.1005 | 42.5348
8 | 1.2058 | 0.03183 | -0.0947 | 37.8825
8.5 | 1.2682 | 0.03704 | -0.095 | 34.2387
9 | 1.3576 | 0.04553 | -0.0994 | 29.8177
9.5 | 1.3837 | 0.05073 | -0.0945 | 27.2758
10 | 1.4022 | 0.05955 | -0.0896 | 23.5466
10.5 | 1.4195 | 0.06987 | -0.0856 | 20.3163
11 | 1.3596 | 0.07777 | -0.0739 | 17.4823
11.5 | 1.3041 | 0.08865 | -0.0683 | 14.7107
12 | 1.1475 | 0.09282 | -0.0588 | 12.3626
12.5 | 1.0712 | 0.1046 | -0.0621 | 10.2409
13 | 0.9963 | 0.12052 | -0.0719 | 8.2667
13.5 | 0.9673 | 0.13487 | -0.0792 | 7.1721
14 | 0.8702 | 0.17513 | -0.1072 | 4.9689
14.5 | 0.8909 | 0.18407 | -0.1072 | 4.84
15 | 0.8801 | 0.19118 | -0.1122 | 4.6035
15.5 | 0.869 | 0.19941 | -0.1177 | 4.3579

## 11. Re 100k Mach 0.10 (1)
BIGFOIL.COM POLAR EXPORT
NACA63-709 a=0.8
NACA63-709 a=0.8 |  |  |  | Cl Max: | 1.208 | at alpha= | 5.5 | deg
JavaFoil+Calcfoil stall+Eppler ext transition |  |  |  | L/D Max: | 70.385 | at alpha= | 4.5 | deg
Re: | 100000 |  |  | Cd Min: | 0.01204 | at alpha= | -0.5 | deg
Mach: | 0.1 |  |  | Cl=0 at alpha= | -5.4 | deg
|  |  |  | @ Cl=0.1, Cd= | 0.041563
|  |  |  | @ Cl=0.4, Cd= | 0.021904
|  |  |  | @ Cl=0.6, Cd= | 0.012244
alpha (deg) | Cl | Cd | Cm | Cl/Cd
-17 | -0.192 | 0.44133 | -0.039 | -0.436
-16.5 | -0.205 | 0.40839 | -0.04 | -0.502
-16 | -0.218 | 0.36657 | -0.039 | -0.595
-15.5 | -0.231 | 0.34537 | -0.04 | -0.67
-15 | -0.245 | 0.29404 | -0.04 | -0.832
-14.5 | -0.258 | 0.26659 | -0.04 | -0.966
-14 | -0.27 | 0.2498 | -0.04 | -1.081
-13.5 | -0.282 | 0.2303 | -0.04 | -1.223
-13 | -0.292 | 0.19609 | -0.04 | -1.489
-12.5 | -0.3 | 0.17589 | -0.039 | -1.705
-12 | -0.302 | 0.16006 | -0.039 | -1.885
-11.5 | -0.301 | 0.14833 | -0.039 | -2.029
-11 | -0.297 | 0.12719 | -0.04 | -2.337
-10.5 | -0.29 | 0.11641 | -0.04 | -2.491
-10 | -0.279 | 0.10365 | -0.04 | -2.693
-9.5 | -0.264 | 0.09531 | -0.04 | -2.774
-9 | -0.246 | 0.08698 | -0.04 | -2.823
-8.5 | -0.222 | 0.07898 | -0.04 | -2.817
-8 | -0.195 | 0.07207 | -0.041 | -2.712
-7.5 | -0.165 | 0.06517 | -0.041 | -2.524
-7 | -0.13 | 0.06015 | -0.042 | -2.162
-6.5 | -0.092 | 0.05514 | -0.043 | -1.674
-6 | -0.052 | 0.05173 | -0.045 | -1.002
-5.5 | -0.009 | 0.0483 | -0.045 | -0.187
-5 | 0.036 | 0.04518 | -0.047 | 0.787
-4.5 | 0.082 | 0.04236 | -0.047 | 1.926
-4 | 0.129 | 0.04028 | -0.048 | 3.192
-3.5 | 0.176 | 0.03861 | -0.049 | 4.563
-3 | 0.224 | 0.03707 | -0.05 | 6.04
-2.5 | 0.272 | 0.03589 | -0.052 | 7.569
-2 | 0.32 | 0.03485 | -0.056 | 9.177
-1.5 | 0.457 | 0.01268 | -0.127 | 36.042
-1 | 0.517 | 0.01271 | -0.127 | 40.711
-0.5 | 0.576 | 0.01204 | -0.128 | 47.832
0 | 0.623 | 0.01244 | -0.128 | 50.118
0.5 | 0.681 | 0.01262 | -0.128 | 53.967
1 | 0.738 | 0.01284 | -0.129 | 57.51
1.5 | 0.796 | 0.01319 | -0.129 | 60.324
2 | 0.85 | 0.01349 | -0.129 | 62.988
2.5 | 0.906 | 0.01388 | -0.13 | 65.295
3 | 0.961 | 0.01428 | -0.13 | 67.294
3.5 | 1.015 | 0.01475 | -0.13 | 68.795
4 | 1.067 | 0.01528 | -0.13 | 69.825
4.5 | 1.116 | 0.01586 | -0.131 | 70.385
5 | 1.166 | 0.02114 | -0.131 | 55.151
5.5 | 1.208 | 0.02207 | -0.132 | 54.738
6 | 1.022 | 0.04412 | -0.057 | 23.168
6.5 | 1.047 | 0.04732 | -0.052 | 22.128
7 | 1.063 | 0.05219 | -0.046 | 20.364
7.5 | 1.072 | 0.05554 | -0.043 | 19.3
8 | 1.073 | 0.06215 | -0.041 | 17.257
8.5 | 1.065 | 0.06804 | -0.038 | 15.649
9 | 1.049 | 0.07362 | -0.037 | 14.243
9.5 | 1.024 | 0.08326 | -0.029 | 12.301
10 | 0.993 | 0.08958 | -0.031 | 11.083
10.5 | 0.955 | 0.09749 | -0.03 | 9.796

## 12. Re 100k Mach 0.10 (2)
BIGFOIL.COM POLAR EXPORT
NACA63-709 a=0.8
NACA63-709 a=0.8 |  |  |  | Cl Max: | 1.4134 | at alpha= | 10.5 | deg
XFOIL ncrit=9 |  |  |  | L/D Max: | 66.3788 | at alpha= | 6.5 | deg
Re: | 100000 |  |  | Cd Min: | 0.23426 | at alpha= | -20 | deg
Mach: | 0.1 |  |  | Cl=0 at alpha= | -2.8301 | deg
|  |  |  | @ Cl=0.1, Cd= | 0.030774
|  |  |  | @ Cl=0.4, Cd= | 0.02503
|  |  |  | @ Cl=0.6, Cd= | 0.027424
alpha (deg) | Cl | Cd | Cm | Cl/Cd
-20 | -0.5455 | 0.23426 | 0.0013 | -2.3286
-19.5 | -0.5277 | 0.22817 | -0.0025 | -2.3127
-19 | -0.51 | 0.22216 | -0.0063 | -2.2956
-18.5 | -0.4923 | 0.21622 | -0.0102 | -2.2768
-18 | -0.4751 | 0.21089 | -0.0143 | -2.2528
-17.5 | -0.4623 | 0.20858 | -0.0194 | -2.2164
-17 | -0.4532 | 0.20678 | -0.024 | -2.1917
-16 | -0.4113 | 0.18585 | -0.0282 | -2.2131
-15.5 | -0.3946 | 0.17908 | -0.0306 | -2.2035
-15 | -0.3796 | 0.17298 | -0.0332 | -2.1945
-14.5 | -0.3655 | 0.16708 | -0.0358 | -2.1876
-14 | -0.3535 | 0.16163 | -0.0386 | -2.1871
-13.5 | -0.3497 | 0.15911 | -0.0422 | -2.1979
-13 | -0.3537 | 0.15766 | -0.0455 | -2.2434
-12.5 | -0.3297 | 0.14493 | -0.0434 | -2.2749
-12 | -0.3234 | 0.13959 | -0.0424 | -2.3168
-11.5 | -0.3236 | 0.13523 | -0.0411 | -2.393
-11 | -0.3283 | 0.13154 | -0.0395 | -2.4958
-10.5 | -0.3416 | 0.12957 | -0.0387 | -2.6364
-10 | -0.3617 | 0.12853 | -0.0383 | -2.8141
-9.5 | -0.3809 | 0.12666 | -0.0375 | -3.0073
-9 | -0.3545 | 0.1149 | -0.032 | -3.0853
-8.5 | -0.3605 | 0.11077 | -0.0294 | -3.2545
-8 | -0.3733 | 0.10728 | -0.0271 | -3.4797
-7.5 | -0.398 | 0.10507 | -0.0247 | -3.788
-7 | -0.4308 | 0.10346 | -0.0239 | -4.1639
-6.5 | -0.4368 | 0.09832 | -0.0357 | -4.4426
-6 | -0.4364 | 0.09187 | -0.0184 | -4.7502
-5 | -0.3771 | 0.07589 | -0.0402 | -4.969
-4.5 | -0.298 | 0.064 | -0.0641 | -4.6562
-4 | -0.2279 | 0.05587 | -0.0765 | -4.0791
-2.5 | 0.0643 | 0.03202 | -0.1112 | 2.0081
-2 | 0.1454 | 0.02919 | -0.1156 | 4.9812
-1.5 | 0.2109 | 0.02758 | -0.1176 | 7.6468
-1 | 0.2763 | 0.02644 | -0.1197 | 10.4501
-0.5 | 0.3205 | 0.02431 | -0.1156 | 13.1839
0 | 0.3886 | 0.02489 | -0.119 | 15.6127
0.5 | 0.4539 | 0.02569 | -0.1218 | 17.6684
1 | 0.5169 | 0.02647 | -0.1239 | 19.5278
1.5 | 0.5787 | 0.02719 | -0.1257 | 21.2836
2 | 0.6397 | 0.02786 | -0.1272 | 22.9612
2.5 | 0.7009 | 0.02845 | -0.1285 | 24.6362
3 | 0.7628 | 0.0289 | -0.1297 | 26.3945
3.5 | 0.8262 | 0.02917 | -0.1309 | 28.3236
4 | 0.8925 | 0.02914 | -0.1321 | 30.628
4.5 | 0.9644 | 0.02851 | -0.1335 | 33.8267
5 | 1.0198 | 0.02827 | -0.1323 | 36.0736
5.5 | 1.125 | 0.02353 | -0.1343 | 47.8113
6 | 1.2008 | 0.01913 | -0.1306 | 62.7705
6.5 | 1.2373 | 0.01864 | -0.1241 | 66.3788
7 | 1.2054 | 0.0233 | -0.1094 | 51.7339
7.5 | 1.191 | 0.02847 | -0.0997 | 41.8335
8 | 1.207 | 0.0323 | -0.0941 | 37.3684
8.5 | 1.2726 | 0.03755 | -0.0945 | 33.8908
9 | 1.3612 | 0.04628 | -0.0987 | 29.4123
9.5 | 1.3844 | 0.05166 | -0.0934 | 26.7983
10 | 1.3985 | 0.06032 | -0.0882 | 23.1847
10.5 | 1.4134 | 0.07259 | -0.085 | 19.471
11 | 1.3506 | 0.07719 | -0.0726 | 17.4971
11.5 | 1.3099 | 0.08734 | -0.0685 | 14.9977
12 | 1.2526 | 0.10629 | -0.0692 | 11.7847
12.5 | 1.1938 | 0.11972 | -0.0751 | 9.9716
13 | 1.1318 | 0.13909 | -0.0893 | 8.1372
13.5 | 1.0706 | 0.17443 | -0.1167 | 6.1377
14 | 1.0756 | 0.18413 | -0.1208 | 5.8415
14.5 | 1.1057 | 0.1926 | -0.1185 | 5.7409
15 | 1.0912 | 0.20237 | -0.1295 | 5.3921
15.5 | 1.0986 | 0.21216 | -0.1346 | 5.1782

## 13. Re 100k Mach 0.25 (1)
BIGFOIL.COM POLAR EXPORT
NACA63-709 a=0.8
NACA63-709 a=0.8 |  |  |  | Cl Max: | 1.234 | at alpha= | 5.5 | deg
JavaFoil+Calcfoil stall+Eppler ext transition |  |  |  | L/D Max: | 69.848 | at alpha= | 4.5 | deg
Re: | 100000 |  |  | Cd Min: | 0.01225 | at alpha= | -0.5 | deg
Mach: | 0.25 |  |  | Cl=0 at alpha= | -5.4 | deg
|  |  |  | @ Cl=0.1, Cd= | 0.042371
|  |  |  | @ Cl=0.4, Cd= | 0.030953
|  |  |  | @ Cl=0.6, Cd= | 0.012313
alpha (deg) | Cl | Cd | Cm | Cl/Cd
-14.5 | -0.052 | 0.28751 | -0.047 | -0.18
-14 | -0.049 | 0.25273 | -0.046 | -0.194
-13.5 | -0.046 | 0.22775 | -0.046 | -0.203
-13 | -0.043 | 0.18689 | -0.046 | -0.232
-12.5 | -0.115 | 0.18864 | -0.044 | -0.612
-12 | -0.15 | 0.33442 | -0.043 | -0.448
-11.5 | -0.176 | 0.26051 | -0.042 | -0.676
-11 | -0.196 | 0.21359 | -0.042 | -0.919
-10.5 | -0.211 | 0.1578 | -0.042 | -1.334
-10 | -0.218 | 0.13504 | -0.042 | -1.618
-9.5 | -0.22 | 0.11561 | -0.042 | -1.901
-9 | -0.214 | 0.10066 | -0.041 | -2.129
-8.5 | -0.202 | 0.08773 | -0.042 | -2.303
-8 | -0.183 | 0.07922 | -0.041 | -2.311
-7.5 | -0.158 | 0.07082 | -0.042 | -2.23
-7 | -0.127 | 0.0869 | -0.047 | -1.465
-6.5 | -0.092 | 0.05816 | -0.043 | -1.576
-6 | -0.052 | 0.05301 | -0.045 | -0.981
-5.5 | -0.009 | 0.04925 | -0.046 | -0.186
-5 | 0.036 | 0.04597 | -0.048 | 0.787
-4.5 | 0.083 | 0.0432 | -0.048 | 1.928
-4 | 0.132 | 0.04081 | -0.049 | 3.225
-3.5 | 0.181 | 0.03904 | -0.05 | 4.627
-3 | 0.23 | 0.03757 | -0.051 | 6.116
-2.5 | 0.279 | 0.03618 | -0.053 | 7.71
-2 | 0.328 | 0.03512 | -0.057 | 9.348
-1.5 | 0.379 | 0.03383 | -0.066 | 11.206
-1 | 0.532 | 0.01287 | -0.13 | 41.29
-0.5 | 0.592 | 0.01225 | -0.131 | 48.334
0 | 0.64 | 0.01263 | -0.131 | 50.675
0.5 | 0.699 | 0.01284 | -0.132 | 54.457
1 | 0.758 | 0.01314 | -0.132 | 57.734
1.5 | 0.817 | 0.01343 | -0.132 | 60.833
2 | 0.872 | 0.0138 | -0.133 | 63.211
2.5 | 0.93 | 0.01419 | -0.133 | 65.539
3 | 0.986 | 0.01464 | -0.133 | 67.382
3.5 | 1.041 | 0.01515 | -0.134 | 68.737
4 | 1.094 | 0.01572 | -0.134 | 69.571
4.5 | 1.144 | 0.01638 | -0.134 | 69.848
5 | 1.193 | 0.02192 | -0.135 | 54.392
5.5 | 1.234 | 0.02293 | -0.135 | 53.8
6 | 1.041 | 0.04478 | -0.055 | 23.259
6.5 | 1.063 | 0.04854 | -0.051 | 21.898
7 | 1.071 | 0.05331 | -0.045 | 20.093
7.5 | 1.068 | 0.05825 | -0.042 | 18.344
8 | 1.053 | 0.06665 | -0.04 | 15.797
8.5 | 1.023 | 0.07479 | -0.035 | 13.68
9 | 0.979 | 0.08174 | -0.034 | 11.98
9.5 | 0.921 | 0.09253 | -0.03 | 9.954
10 | 0.85 | 0.11352 | -0.029 | 7.486
10.5 | 0.767 | 0.13334 | -0.03 | 5.755

## 14. Re 100k Mach 0.25 (2)
BIGFOIL.COM POLAR EXPORT
NACA63-709 a=0.8
NACA63-709 a=0.8 |  |  |  | Cl Max: | 1.3784 | at alpha= | 9.5 | deg
XFOIL ncrit=9 |  |  |  | L/D Max: | 63.4038 | at alpha= | 6 | deg
Re: | 100000 |  |  | Cd Min: | 0.23738 | at alpha= | -20 | deg
Mach: | 0.25 |  |  | Cl=0 at alpha= | -2.8234 | deg
|  |  |  | @ Cl=0.1, Cd= | 0.031882
|  |  |  | @ Cl=0.4, Cd= | 0.025406
|  |  |  | @ Cl=0.6, Cd= | 0.028073
alpha (deg) | Cl | Cd | Cm | Cl/Cd
-20 | -0.5521 | 0.23738 | 0.0014 | -2.3258
-19.5 | -0.5335 | 0.23118 | -0.0026 | -2.3077
-19 | -0.5149 | 0.22502 | -0.0067 | -2.2882
-18.5 | -0.4963 | 0.21922 | -0.011 | -2.2639
-18 | -0.4797 | 0.2152 | -0.0157 | -2.2291
-17.5 | -0.4689 | 0.21407 | -0.021 | -2.1904
-17 | -0.4596 | 0.2121 | -0.0256 | -2.1669
-16.5 | -0.4286 | 0.19485 | -0.0266 | -2.1996
-16 | -0.4097 | 0.18726 | -0.0289 | -2.1879
-15.5 | -0.3931 | 0.18087 | -0.0317 | -2.1734
-15 | -0.3777 | 0.17477 | -0.0345 | -2.1611
-14.5 | -0.3633 | 0.16896 | -0.0373 | -2.1502
-14 | -0.3535 | 0.16487 | -0.0407 | -2.1441
-13.5 | -0.3546 | 0.16387 | -0.0444 | -2.1639
-13 | -0.3576 | 0.16186 | -0.047 | -2.2093
-12.5 | -0.3252 | 0.14647 | -0.0432 | -2.2202
-12 | -0.3221 | 0.14181 | -0.0423 | -2.2713
-11.5 | -0.3238 | 0.13773 | -0.041 | -2.351
-11 | -0.3319 | 0.13508 | -0.04 | -2.4571
-10.5 | -0.3503 | 0.1344 | -0.0397 | -2.6064
-10 | -0.3679 | 0.13288 | -0.0393 | -2.7687
-9.5 | -0.3434 | 0.12098 | -0.0342 | -2.8385
-9 | -0.3463 | 0.11663 | -0.0318 | -2.9692
-8.5 | -0.3554 | 0.11286 | -0.0298 | -3.149
-8 | -0.3765 | 0.11078 | -0.0286 | -3.3986
-7.5 | -0.4096 | 0.10992 | -0.0263 | -3.7263
-7 | -0.4359 | 0.1077 | -0.028 | -4.0474
-6.5 | -0.4186 | 0.09859 | -0.0175 | -4.2459
-6 | -0.4332 | 0.09477 | -0.0181 | -4.5711
-5.5 | -0.4222 | 0.08745 | -0.0261 | -4.8279
-5 | -0.3598 | 0.07677 | -0.0477 | -4.6867
-4.5 | -0.3056 | 0.06805 | -0.0587 | -4.4908
-4 | -0.2365 | 0.05914 | -0.074 | -3.999
-2.5 | 0.065 | 0.03325 | -0.1146 | 1.9549
-2 | 0.1405 | 0.0303 | -0.1179 | 4.637
-1.5 | 0.2111 | 0.02844 | -0.1204 | 7.4226
-1 | 0.2805 | 0.02727 | -0.1226 | 10.286
-0.5 | 0.3401 | 0.02518 | -0.1213 | 13.5068
0 | 0.3988 | 0.02539 | -0.122 | 15.707
0.5 | 0.4636 | 0.02623 | -0.1245 | 17.6744
1 | 0.5251 | 0.02707 | -0.1262 | 19.3979
1.5 | 0.5855 | 0.02789 | -0.1276 | 20.9932
2 | 0.6459 | 0.02865 | -0.1287 | 22.5445
2.5 | 0.7072 | 0.02933 | -0.1298 | 24.1118
3 | 0.7693 | 0.0299 | -0.1308 | 25.7291
3.5 | 0.8336 | 0.03027 | -0.1318 | 27.5388
4 | 0.9014 | 0.0303 | -0.1328 | 29.7492
4.5 | 0.9764 | 0.02966 | -0.1341 | 32.9198
5 | 1.0581 | 0.02804 | -0.1352 | 37.7354
5.5 | 1.1517 | 0.02369 | -0.1345 | 48.6154
6 | 1.2294 | 0.01939 | -0.13 | 63.4038
6.5 | 1.2433 | 0.01996 | -0.1193 | 62.2896
7 | 1.1992 | 0.02588 | -0.1046 | 46.3369
7.5 | 1.1951 | 0.03061 | -0.0965 | 39.0428
8 | 1.2167 | 0.03493 | -0.0914 | 34.8325
8.5 | 1.2955 | 0.04053 | -0.092 | 31.964
9 | 1.3762 | 0.05078 | -0.0949 | 27.1012
9.5 | 1.3784 | 0.05624 | -0.0874 | 24.5092
10 | 1.3656 | 0.06313 | -0.0799 | 21.6316
10.5 | 1.3422 | 0.07121 | -0.0737 | 18.8485
11 | 1.3123 | 0.08039 | -0.0698 | 16.3242
11.5 | 1.2929 | 0.09178 | -0.0686 | 14.0869
12 | 1.2342 | 0.10155 | -0.0704 | 12.1536
12.5 | 1.1651 | 0.11955 | -0.0814 | 9.7457
13 | 1.1211 | 0.14127 | -0.096 | 7.9359
13.5 | 1.0924 | 0.17977 | -0.119 | 6.0767
14 | 1.1044 | 0.18936 | -0.1216 | 5.8323
14.5 | 1.1081 | 0.19829 | -0.1271 | 5.5883

## 15. Re 100k Mach 0.50 (1)
BIGFOIL.COM POLAR EXPORT
NACA63-709 a=0.8
NACA63-709 a=0.8 |  |  |  | Cl Max: | 1.297 | at alpha= | 20 | deg
JavaFoil+Calcfoil stall+Eppler ext transition |  |  |  | L/D Max: | 67.242 | at alpha= | 3.5 | deg
Re: | 100000 |  |  | Cd Min: | 0.01304 | at alpha= | -0.5 | deg
Mach: | 0.5 |  |  | Cl=0 at alpha= | -5.4268 | deg
|  |  |  | @ Cl=0.1, Cd= | 0.048139
|  |  |  | @ Cl=0.4, Cd= | 0.035685
|  |  |  | @ Cl=0.6, Cd= | 0.013505
alpha (deg) | Cl | Cd | Cm | Cl/Cd
-20 | -0.796 | 0.33053 | -0.071 | -2.408
-19.5 | -0.769 | 0.32713 | -0.071 | -2.35
-19 | -0.74 | 0.30045 | -0.069 | -2.464
-18.5 | -0.713 | 0.29133 | -0.068 | -2.446
-18 | -0.686 | 0.27963 | -0.068 | -2.451
-17.5 | -0.658 | 0.27925 | -0.068 | -2.358
-17 | -0.631 | 0.28223 | -0.068 | -2.236
-16.5 | -0.604 | 0.27807 | -0.069 | -2.172
-16 | -0.577 | 0.26632 | -0.069 | -2.166
-15.5 | -0.548 | 0.24506 | -0.065 | -2.238
-15 | -0.521 | 0.36599 | -0.065 | -1.424
-14.5 | -0.494 | 0.24522 | -0.064 | -2.014
-14 | -0.467 | 0.24094 | -0.064 | -1.937
-13.5 | -0.44 | 0.2374 | -0.064 | -1.852
-13 | -0.412 | 0.23389 | -0.064 | -1.763
-12.5 | -0.385 | 0.21262 | -0.065 | -1.812
-12 | -0.357 | 0.20654 | -0.059 | -1.73
-11.5 | -0.33 | 0.20591 | -0.059 | -1.603
-11 | -0.303 | 0.18465 | -0.059 | -1.641
-10.5 | -0.276 | 0.16881 | -0.06 | -1.634
-10 | -0.249 | 0.16799 | -0.06 | -1.481
-9.5 | -0.222 | 0.16204 | -0.06 | -1.368
-9 | -0.194 | 0.16822 | -0.055 | -1.155
-8.5 | -0.167 | 0.16187 | -0.053 | -1.033
-8 | -0.14 | 0.15643 | -0.053 | -0.896
-7.5 | -0.113 | 0.14027 | -0.054 | -0.807
-7 | -0.086 | 0.13733 | -0.054 | -0.628
-6.5 | -0.059 | 0.13528 | -0.054 | -0.438
-6 | -0.032 | 0.11103 | -0.048 | -0.292
-5.5 | -0.006 | 0.10226 | -0.048 | -0.054
-5 | 0.035 | 0.05815 | -0.047 | 0.601
-4.5 | 0.087 | 0.04929 | -0.052 | 1.773
-4 | 0.143 | 0.04433 | -0.053 | 3.218
-3.5 | 0.199 | 0.04112 | -0.055 | 4.837
-3 | 0.255 | 0.03901 | -0.056 | 6.53
-2.5 | 0.31 | 0.03741 | -0.058 | 8.294
-2 | 0.366 | 0.03625 | -0.06 | 10.091
-1.5 | 0.422 | 0.03532 | -0.066 | 11.946
-1 | 0.594 | 0.01355 | -0.145 | 43.865
-0.5 | 0.662 | 0.01304 | -0.146 | 50.734
0 | 0.714 | 0.0136 | -0.146 | 52.503
0.5 | 0.78 | 0.0139 | -0.147 | 56.116
1 | 0.845 | 0.01428 | -0.147 | 59.189
1.5 | 0.911 | 0.01474 | -0.148 | 61.8
2 | 0.971 | 0.01524 | -0.148 | 63.695
2.5 | 1.035 | 0.01581 | -0.148 | 65.45
3 | 1.096 | 0.01644 | -0.148 | 66.683
3.5 | 1.155 | 0.01717 | -0.149 | 67.242
4 | 1.21 | 0.01802 | -0.149 | 67.128
4.5 | 1.261 | 0.02447 | -0.15 | 51.551
5 | 1.07 | 0.04122 | -0.068 | 25.955
5.5 | 1.085 | 0.04571 | -0.059 | 23.739
6 | 1.077 | 0.05192 | -0.049 | 20.738
6.5 | 0.988 | 0.06484 | -0.042 | 15.242
7 | 0.649 | 0.12502 | -0.047 | 5.188
7.5 | 0.674 | 0.12813 | -0.047 | 5.26
8 | 0.7 | 0.15323 | -0.056 | 4.566
8.5 | 0.725 | 0.15503 | -0.056 | 4.675
9 | 0.75 | 0.1578 | -0.056 | 4.752
9.5 | 0.776 | 0.16343 | -0.065 | 4.748
10 | 0.801 | 0.18428 | -0.065 | 4.346
10.5 | 0.826 | 0.18368 | -0.065 | 4.495
11 | 0.852 | 0.21397 | -0.072 | 3.981
11.5 | 0.876 | 0.21719 | -0.072 | 4.035
12 | 0.901 | 0.22055 | -0.072 | 4.085
12.5 | 0.926 | 0.22784 | -0.073 | 4.063
13 | 0.952 | 0.2425 | -0.078 | 3.925
13.5 | 0.976 | 0.25031 | -0.078 | 3.9
14 | 1.001 | 0.25388 | -0.079 | 3.941
14.5 | 1.027 | 0.27602 | -0.084 | 3.722
15 | 1.051 | 0.279 | -0.084 | 3.769
15.5 | 1.076 | 0.28373 | -0.085 | 3.791
16 | 1.1 | 0.29708 | -0.086 | 3.703
16.5 | 1.127 | 0.31934 | -0.09 | 3.528
17 | 1.15 | 0.32482 | -0.09 | 3.541
17.5 | 1.174 | 0.31849 | -0.091 | 3.687
18 | 1.2 | 0.33251 | -0.093 | 3.609
18.5 | 1.225 | 0.33805 | -0.095 | 3.625
19 | 1.249 | 0.35261 | -0.095 | 3.541
19.5 | 1.272 | 0.3526 | -0.096 | 3.608
20 | 1.297 | 0.3598 | -0.097 | 3.605

## 16. Re 100k Mach 0.50 (2)
BIGFOIL.COM POLAR EXPORT
NACA63-709 a=0.8
NACA63-709 a=0.8 |  |  |  | Cl Max: | 1.3512 | at alpha= | 19.5 | deg
XFOIL ncrit=9 |  |  |  | L/D Max: | 53.0766 | at alpha= | 6 | deg
Re: | 100000 |  |  | Cd Min: | 0.31971 | at alpha= | 19.5 | deg
Mach: | 0.5 |  |  | Cl=0 at alpha= | -2.6207 | deg
|  |  |  | @ Cl=0.1, Cd= | 0.037383
|  |  |  | @ Cl=0.4, Cd= | 0.028853
|  |  |  | @ Cl=0.6, Cd= | 0.030265
alpha (deg) | Cl | Cd | Cm | Cl/Cd
-20 | -0.5871 | 0.25496 | 0.0015 | -2.3027
-19.5 | -0.5647 | 0.24871 | -0.004 | -2.2705
-19 | -0.5458 | 0.24634 | -0.0103 | -2.2156
-18 | -0.5024 | 0.23031 | -0.0196 | -2.1814
-17.5 | -0.4769 | 0.21852 | -0.0223 | -2.1824
-17 | -0.4551 | 0.21099 | -0.0261 | -2.157
-16.5 | -0.434 | 0.20386 | -0.03 | -2.1289
-16 | -0.414 | 0.19709 | -0.0337 | -2.1006
-15.5 | -0.3955 | 0.19094 | -0.0375 | -2.0713
-15 | -0.3827 | 0.18776 | -0.0418 | -2.0382
-14.5 | -0.3766 | 0.1861 | -0.0456 | -2.0236
-14 | -0.3524 | 0.17301 | -0.0454 | -2.0369
-13.5 | -0.3393 | 0.16616 | -0.045 | -2.042
-13 | -0.3332 | 0.16127 | -0.0445 | -2.0661
-12.5 | -0.3312 | 0.15718 | -0.0437 | -2.1071
-12 | -0.3388 | 0.15597 | -0.0436 | -2.1722
-11.5 | -0.3547 | 0.15606 | -0.0435 | -2.2728
-11 | -0.3321 | 0.14365 | -0.0399 | -2.3119
-10.5 | -0.3284 | 0.13825 | -0.0377 | -2.3754
-10 | -0.3298 | 0.13385 | -0.0361 | -2.464
-9.5 | -0.3415 | 0.13168 | -0.0356 | -2.5934
-9 | -0.3645 | 0.13141 | -0.0357 | -2.7738
-8.5 | -0.3422 | 0.12051 | -0.0309 | -2.8396
-8 | -0.348 | 0.11649 | -0.0287 | -2.9874
-7.5 | -0.3763 | 0.11602 | -0.0282 | -3.2434
-7 | -0.3695 | 0.10846 | -0.0241 | -3.4068
-6.5 | -0.3799 | 0.10462 | -0.0209 | -3.6312
-6 | -0.3987 | 0.10351 | -0.0311 | -3.8518
-5.5 | -0.3565 | 0.09322 | -0.0308 | -3.8243
-5 | -0.3304 | 0.08614 | -0.0396 | -3.8356
-4.5 | -0.2992 | 0.07898 | -0.0494 | -3.7883
-4 | -0.2526 | 0.07088 | -0.0665 | -3.5638
-3.5 | -0.2128 | 0.06455 | -0.0688 | -3.2967
-3 | -0.1511 | 0.05795 | -0.0805 | -2.6074
-2.5 | 0.0481 | 0.04016 | -0.1236 | 1.1977
-2 | 0.1365 | 0.03543 | -0.1301 | 3.8527
-1.5 | 0.219 | 0.03258 | -0.1334 | 6.7219
-1 | 0.2935 | 0.03094 | -0.1351 | 9.4861
-0.5 | 0.3662 | 0.02989 | -0.1368 | 12.2516
0 | 0.4167 | 0.02834 | -0.1324 | 14.7036
0.5 | 0.4836 | 0.02871 | -0.1331 | 16.8443
1 | 0.5573 | 0.0297 | -0.1358 | 18.7643
1.5 | 0.6291 | 0.03065 | -0.1378 | 20.5253
2 | 0.6772 | 0.03214 | -0.1366 | 21.0703
2.5 | 0.7397 | 0.03329 | -0.137 | 22.2199
3 | 0.8068 | 0.03425 | -0.1375 | 23.5562
3.5 | 0.8792 | 0.03488 | -0.1382 | 25.2064
4 | 0.9225 | 0.03661 | -0.1355 | 25.198
4.5 | 1.0034 | 0.0364 | -0.1356 | 27.5659
5.5 | 1.2057 | 0.02976 | -0.1317 | 40.5141
6 | 1.2818 | 0.02415 | -0.1203 | 53.0766
6.5 | 1.2505 | 0.0281 | -0.1056 | 44.5018
7 | 1.2152 | 0.03541 | -0.0965 | 34.318
7.5 | 1.2186 | 0.04103 | -0.0897 | 29.7002
8 | 1.2674 | 0.04572 | -0.0839 | 27.7209
8.5 | 1.3039 | 0.05275 | -0.0794 | 24.7185
9 | 1.3061 | 0.06139 | -0.0755 | 21.2755
9.5 | 1.2875 | 0.07147 | -0.0735 | 18.0146
10 | 1.2523 | 0.08279 | -0.0746 | 15.1262
10.5 | 1.2151 | 0.096 | -0.0795 | 12.6573
11 | 1.1811 | 0.11104 | -0.0878 | 10.6367
11.5 | 1.1546 | 0.12733 | -0.0982 | 9.0678
12 | 1.1391 | 0.14393 | -0.1091 | 7.9143
12.5 | 1.1342 | 0.16044 | -0.1195 | 7.0693
13 | 1.1274 | 0.17903 | -0.1327 | 6.2973
13.5 | 1.1415 | 0.19119 | -0.138 | 5.9705
14 | 1.1426 | 0.2118 | -0.1531 | 5.3947
14.5 | 1.1657 | 0.22274 | -0.1568 | 5.2335
15 | 1.1745 | 0.23251 | -0.1647 | 5.0514
15.5 | 1.2011 | 0.24382 | -0.1673 | 4.9262
16 | 1.2135 | 0.25196 | -0.1744 | 4.8162
16.5 | 1.2359 | 0.2635 | -0.1792 | 4.6903
17 | 1.2498 | 0.27144 | -0.1868 | 4.6043
17.5 | 1.2835 | 0.28707 | -0.1877 | 4.471
18 | 1.2885 | 0.2909 | -0.1991 | 4.4294
18.5 | 1.3283 | 0.31025 | -0.1979 | 4.2814
19 | 1.3301 | 0.31038 | -0.2108 | 4.2854
19.5 | 1.3512 | 0.31971 | -0.2167 | 4.2263

## 17. Re 250k Mach 0.00 (1)
BIGFOIL.COM POLAR EXPORT
NACA63-709 a=0.8
NACA63-709 a=0.8 |  |  |  | Cl Max: | 1.277 | at alpha= | 6.5 | deg
JavaFoil+Calcfoil stall+Eppler ext transition |  |  |  | L/D Max: | 100.475 | at alpha= | 4.5 | deg
Re: | 250000 |  |  | Cd Min: | 0.00844 | at alpha= | -0.5 | deg
Mach: | 0 |  |  | Cl=0 at alpha= | -5.3977 | deg
|  |  |  | @ Cl=0.1, Cd= | 0.037553
|  |  |  | @ Cl=0.4, Cd= | 0.0094193
|  |  |  | @ Cl=0.6, Cd= | 0.0085038
alpha (deg) | Cl | Cd | Cm | Cl/Cd
-17.5 | -0.219 | 0.23563 | -0.043 | -0.93
-17 | -0.23 | 0.21545 | -0.043 | -1.069
-16.5 | -0.242 | 0.20096 | -0.043 | -1.202
-16 | -0.253 | 0.24628 | -0.041 | -1.027
-15.5 | -0.264 | 0.22615 | -0.042 | -1.169
-15 | -0.276 | 0.16927 | -0.042 | -1.629
-14.5 | -0.287 | 0.15622 | -0.042 | -1.835
-14 | -0.297 | 0.17427 | -0.041 | -1.702
-13.5 | -0.306 | 0.16271 | -0.041 | -1.879
-13 | -0.313 | 0.14658 | -0.042 | -2.138
-12.5 | -0.319 | 0.13561 | -0.042 | -2.349
-12 | -0.318 | 0.12251 | -0.041 | -2.594
-11.5 | -0.315 | 0.11064 | -0.041 | -2.843
-11 | -0.308 | 0.10143 | -0.042 | -3.04
-10.5 | -0.299 | 0.09245 | -0.042 | -3.234
-10 | -0.286 | 0.08451 | -0.042 | -3.384
-9.5 | -0.269 | 0.07746 | -0.041 | -3.478
-9 | -0.249 | 0.07136 | -0.042 | -3.49
-8.5 | -0.225 | 0.06585 | -0.042 | -3.414
-8 | -0.197 | 0.0609 | -0.042 | -3.232
-7.5 | -0.165 | 0.05641 | -0.043 | -2.929
-7 | -0.13 | 0.05254 | -0.044 | -2.48
-6.5 | -0.092 | 0.04847 | -0.045 | -1.905
-6 | -0.052 | 0.04551 | -0.047 | -1.138
-5.5 | -0.009 | 0.04297 | -0.047 | -0.21
-5 | 0.035 | 0.0404 | -0.047 | 0.878
-4.5 | 0.081 | 0.03826 | -0.049 | 2.124
-4 | 0.128 | 0.03651 | -0.05 | 3.506
-3.5 | 0.175 | 0.03496 | -0.051 | 5.018
-3 | 0.223 | 0.03367 | -0.052 | 6.621
-2.5 | 0.271 | 0.0324 | -0.057 | 8.359
-2 | 0.396 | 0.00942 | -0.127 | 41.997
-1.5 | 0.455 | 0.00941 | -0.128 | 48.322
-1 | 0.515 | 0.00941 | -0.128 | 54.693
-0.5 | 0.573 | 0.00844 | -0.129 | 67.885
0 | 0.628 | 0.00857 | -0.129 | 73.27
0.5 | 0.685 | 0.00873 | -0.129 | 78.498
1 | 0.743 | 0.00892 | -0.13 | 83.273
1.5 | 0.8 | 0.00913 | -0.13 | 87.611
2 | 0.854 | 0.0094 | -0.13 | 90.925
2.5 | 0.911 | 0.00968 | -0.13 | 94.097
3 | 0.966 | 0.01 | -0.131 | 96.579
3.5 | 1.019 | 0.01035 | -0.131 | 98.539
4 | 1.072 | 0.01072 | -0.131 | 99.99
4.5 | 1.121 | 0.01116 | -0.131 | 100.475
5 | 1.165 | 0.01744 | -0.131 | 66.765
5.5 | 1.207 | 0.01825 | -0.131 | 66.121
6 | 1.246 | 0.01909 | -0.132 | 65.248
6.5 | 1.277 | 0.02003 | -0.132 | 63.76
7 | 1.062 | 0.04727 | -0.052 | 22.462
7.5 | 1.072 | 0.05104 | -0.051 | 21.01
8 | 1.074 | 0.05528 | -0.043 | 19.433
8.5 | 1.069 | 0.06015 | -0.043 | 17.78
9 | 1.057 | 0.0642 | -0.042 | 16.459
9.5 | 1.036 | 0.07105 | -0.036 | 14.584
10 | 1.009 | 0.0775 | -0.034 | 13.022
10.5 | 0.977 | 0.08294 | -0.037 | 11.775
11 | 0.939 | 0.08976 | -0.037 | 10.461
11.5 | 0.898 | 0.09534 | -0.037 | 9.416

## 18. Re 250k Mach 0.00 (2)
BIGFOIL.COM POLAR EXPORT
NACA63-709 a=0.8
NACA63-709 a=0.8 |  |  |  | Cl Max: | 1.4106 | at alpha= | 10.5 | deg
XFOIL ncrit=9 |  |  |  | L/D Max: | 106.729 | at alpha= | 5 | deg
Re: | 250000 |  |  | Cd Min: | 0.05842 | at alpha= | 11 | deg
Mach: | 0 |  |  | Cl=0 at alpha= | -99 | deg
|  |  |  | @ Cl=0.1, Cd= | 0.01137
|  |  |  | @ Cl=0.4, Cd= | 0.01137
|  |  |  | @ Cl=0.6, Cd= | 0.011207
alpha (deg) | Cl | Cd | Cm | Cl/Cd
0 | 0.5872 | 0.01137 | -0.141 | 51.6447
0.5 | 0.6405 | 0.01069 | -0.1398 | 59.9158
1 | 0.7057 | 0.01039 | -0.1416 | 67.9211
1.5 | 0.7635 | 0.01028 | -0.1421 | 74.2704
2 | 0.8208 | 0.01017 | -0.1423 | 80.708
2.5 | 0.8778 | 0.01009 | -0.1423 | 86.997
3 | 0.9341 | 0.01008 | -0.1422 | 92.6687
3.5 | 0.9882 | 0.01018 | -0.1417 | 97.0727
4 | 1.0423 | 0.01028 | -0.1411 | 101.3911
4.5 | 1.0923 | 0.01035 | -0.1393 | 105.5362
5 | 1.1388 | 0.01067 | -0.1371 | 106.7291
5.5 | 1.1824 | 0.01129 | -0.1346 | 104.7298
6 | 1.2113 | 0.01276 | -0.1297 | 94.9295
6.5 | 1.2013 | 0.0172 | -0.12 | 69.843
7 | 1.2102 | 0.02032 | -0.1128 | 59.5571
7.5 | 1.2289 | 0.02268 | -0.1072 | 54.1843
8 | 1.2454 | 0.02552 | -0.1018 | 48.8009
8.5 | 1.2644 | 0.02936 | -0.0971 | 43.0654
9 | 1.3001 | 0.03211 | -0.0943 | 40.4889
9.5 | 1.3676 | 0.03897 | -0.0963 | 35.0937
10 | 1.3924 | 0.04264 | -0.092 | 32.6548
10.5 | 1.4106 | 0.05003 | -0.0876 | 28.1951
11 | 1.4002 | 0.05842 | -0.0811 | 23.9678

## 19. Re 250k Mach 0.10 (1)
BIGFOIL.COM POLAR EXPORT
NACA63-709 a=0.8
NACA63-709 a=0.8 |  |  |  | Cl Max: | 1.281 | at alpha= | 6.5 | deg
JavaFoil+Calcfoil stall+Eppler ext transition |  |  |  | L/D Max: | 100.353 | at alpha= | 4.5 | deg
Re: | 250000 |  |  | Cd Min: | 0.00845 | at alpha= | -0.5 | deg
Mach: | 0.1 |  |  | Cl=0 at alpha= | -5.4 | deg
|  |  |  | @ Cl=0.1, Cd= | 0.037567
|  |  |  | @ Cl=0.4, Cd= | 0.0094297
|  |  |  | @ Cl=0.6, Cd= | 0.0085242
alpha (deg) | Cl | Cd | Cm | Cl/Cd
-17 | -0.193 | 0.23277 | -0.044 | -0.827
-16.5 | -0.205 | 0.21637 | -0.044 | -0.948
-16 | -0.218 | 0.2757 | -0.042 | -0.791
-15.5 | -0.231 | 0.18339 | -0.042 | -1.262
-15 | -0.245 | 0.16942 | -0.042 | -1.444
-14.5 | -0.258 | 0.16329 | -0.043 | -1.578
-14 | -0.27 | 0.18346 | -0.042 | -1.473
-13.5 | -0.282 | 0.17771 | -0.042 | -1.586
-13 | -0.292 | 0.15515 | -0.042 | -1.883
-12.5 | -0.3 | 0.14005 | -0.041 | -2.142
-12 | -0.302 | 0.12939 | -0.042 | -2.333
-11.5 | -0.301 | 0.12038 | -0.041 | -2.501
-11 | -0.297 | 0.10524 | -0.042 | -2.824
-10.5 | -0.29 | 0.09553 | -0.042 | -3.036
-10 | -0.279 | 0.08699 | -0.041 | -3.21
-9.5 | -0.264 | 0.07944 | -0.041 | -3.328
-9 | -0.246 | 0.0722 | -0.042 | -3.401
-8.5 | -0.223 | 0.06681 | -0.041 | -3.33
-8 | -0.195 | 0.06149 | -0.042 | -3.179
-7.5 | -0.165 | 0.05694 | -0.043 | -2.89
-7 | -0.13 | 0.05259 | -0.044 | -2.473
-6.5 | -0.092 | 0.04907 | -0.045 | -1.882
-6 | -0.052 | 0.04548 | -0.046 | -1.14
-5.5 | -0.009 | 0.04309 | -0.047 | -0.21
-5 | 0.036 | 0.04034 | -0.048 | 0.882
-4.5 | 0.082 | 0.03823 | -0.049 | 2.134
-4 | 0.129 | 0.0365 | -0.05 | 3.523
-3.5 | 0.176 | 0.03497 | -0.051 | 5.039
-3 | 0.224 | 0.03369 | -0.052 | 6.649
-2.5 | 0.272 | 0.03245 | -0.057 | 8.385
-2 | 0.398 | 0.00943 | -0.128 | 42.189
-1.5 | 0.457 | 0.00942 | -0.128 | 48.525
-1 | 0.517 | 0.00942 | -0.129 | 54.951
-0.5 | 0.576 | 0.00845 | -0.129 | 68.131
0 | 0.631 | 0.00862 | -0.13 | 73.155
0.5 | 0.689 | 0.00875 | -0.13 | 78.704
1 | 0.747 | 0.00894 | -0.13 | 83.478
1.5 | 0.804 | 0.00919 | -0.13 | 87.464
2 | 0.858 | 0.00943 | -0.131 | 91.011
2.5 | 0.915 | 0.00971 | -0.131 | 94.218
3 | 0.97 | 0.01004 | -0.131 | 96.606
3.5 | 1.024 | 0.01039 | -0.132 | 98.609
4 | 1.077 | 0.01077 | -0.132 | 99.94
4.5 | 1.126 | 0.01122 | -0.132 | 100.353
5 | 1.169 | 0.01758 | -0.132 | 66.509
5.5 | 1.212 | 0.01839 | -0.132 | 65.893
6 | 1.25 | 0.01925 | -0.132 | 64.944
6.5 | 1.281 | 0.02017 | -0.132 | 63.49
7 | 1.064 | 0.04732 | -0.051 | 22.48
7.5 | 1.073 | 0.05104 | -0.049 | 21.014
8 | 1.073 | 0.05545 | -0.044 | 19.348
8.5 | 1.065 | 0.06107 | -0.043 | 17.441
9 | 1.049 | 0.06541 | -0.042 | 16.036
9.5 | 1.024 | 0.07187 | -0.036 | 14.255
10 | 0.993 | 0.07738 | -0.036 | 12.832
10.5 | 0.955 | 0.08355 | -0.036 | 11.433
11 | 0.912 | 0.09024 | -0.037 | 10.111
11.5 | 0.866 | 0.10001 | -0.033 | 8.655

## 20. Re 250k Mach 0.10 (2)
BIGFOIL.COM POLAR EXPORT
NACA63-709 a=0.8
NACA63-709 a=0.8 |  |  |  | Cl Max: | 1.4031 | at alpha= | 10.5 | deg
XFOIL ncrit=9 |  |  |  | L/D Max: | 106.474 | at alpha= | 5 | deg
Re: | 250000 |  |  | Cd Min: | 0.22058 | at alpha= | -19 | deg
Mach: | 0.1 |  |  | Cl=0 at alpha= | -5.0523 | deg
|  |  |  | @ Cl=0.1, Cd= | 0.029553
|  |  |  | @ Cl=0.4, Cd= | 0.013796
|  |  |  | @ Cl=0.6, Cd= | 0.011283
alpha (deg) | Cl | Cd | Cm | Cl/Cd
-19 | -0.509 | 0.22058 | -0.0062 | -2.3076
-18.5 | -0.4913 | 0.2142 | -0.0097 | -2.2937
-18 | -0.4738 | 0.20805 | -0.0134 | -2.2773
-17.5 | -0.4565 | 0.20174 | -0.017 | -2.2628
-17 | -0.4394 | 0.19547 | -0.0205 | -2.2479
-16.5 | -0.4223 | 0.18908 | -0.0241 | -2.2334
-16 | -0.4069 | 0.18379 | -0.0285 | -2.2139
-15.5 | -0.3992 | 0.1804 | -0.0336 | -2.2129
-15 | -0.379 | 0.17005 | -0.0348 | -2.2288
-14.5 | -0.3628 | 0.16325 | -0.0367 | -2.2224
-14 | -0.3491 | 0.15713 | -0.0389 | -2.2217
-13.5 | -0.3374 | 0.15129 | -0.0408 | -2.2302
-13 | -0.3292 | 0.14588 | -0.0418 | -2.2566
-12.5 | -0.3291 | 0.14159 | -0.0407 | -2.3243
-12 | -0.3364 | 0.13837 | -0.0379 | -2.4312
-11.5 | -0.346 | 0.13565 | -0.0362 | -2.5507
-11 | -0.3571 | 0.13285 | -0.0351 | -2.688
-10.5 | -0.3647 | 0.12911 | -0.0342 | -2.8247
-10 | -0.3538 | 0.1228 | -0.038 | -2.8811
-9.5 | -0.329 | 0.11205 | -0.0399 | -2.9362
-9 | -0.3033 | 0.10519 | -0.045 | -2.8834
-8.5 | -0.2763 | 0.09772 | -0.0532 | -2.8275
-8 | -0.2538 | 0.09126 | -0.0645 | -2.7811
-7.5 | -0.228 | 0.08419 | -0.0758 | -2.7082
-7 | -0.1948 | 0.072 | -0.089 | -2.7056
-6.5 | -0.1686 | 0.0662 | -0.0916 | -2.5468
-6 | -0.1191 | 0.05685 | -0.1075 | -2.095
-5.5 | -0.0419 | 0.04326 | -0.1305 | -0.96856
-5 | 0.0049 | 0.03799 | -0.1344 | 0.12898
-4.5 | 0.0788 | 0.03108 | -0.1429 | 2.5354
-4 | 0.1317 | 0.02727 | -0.1445 | 4.8295
-3.5 | 0.2044 | 0.02073 | -0.1454 | 9.8601
-3 | 0.2645 | 0.01813 | -0.1458 | 14.5891
-2.5 | 0.3201 | 0.01588 | -0.1457 | 20.1574
-2 | 0.3818 | 0.01449 | -0.1465 | 26.3492
-1.5 | 0.4366 | 0.0124 | -0.1473 | 35.2097
-1 | 0.4915 | 0.01203 | -0.1461 | 40.8562
-0.5 | 0.5406 | 0.0118 | -0.1435 | 45.8136
0 | 0.5905 | 0.0114 | -0.1417 | 51.7982
0.5 | 0.6416 | 0.01077 | -0.14 | 59.5729
1 | 0.7078 | 0.01047 | -0.1421 | 67.6027
1.5 | 0.7678 | 0.01027 | -0.1427 | 74.7614
2 | 0.8255 | 0.01016 | -0.1429 | 81.25
2.5 | 0.883 | 0.01009 | -0.143 | 87.5124
3 | 0.9381 | 0.01016 | -0.1427 | 92.3327
3.5 | 0.9936 | 0.01022 | -0.1423 | 97.2211
4 | 1.0476 | 0.01034 | -0.1416 | 101.3153
4.5 | 1.0978 | 0.01041 | -0.1397 | 105.4563
5 | 1.1446 | 0.01075 | -0.1374 | 106.4744
5.5 | 1.1879 | 0.0114 | -0.1348 | 104.2018
6 | 1.2141 | 0.01303 | -0.1294 | 93.1773
6.5 | 1.2012 | 0.01765 | -0.1192 | 68.0567
7 | 1.2113 | 0.02059 | -0.1121 | 58.8295
7.5 | 1.2295 | 0.02303 | -0.1065 | 53.3869
8 | 1.2462 | 0.02594 | -0.101 | 48.0416
8.5 | 1.2661 | 0.02974 | -0.0964 | 42.5723
9 | 1.3031 | 0.03274 | -0.0937 | 39.8015
9.5 | 1.3679 | 0.03965 | -0.0951 | 34.4994
10 | 1.3912 | 0.04375 | -0.0906 | 31.7989
10.5 | 1.4031 | 0.05111 | -0.0856 | 27.4526
11 | 1.3894 | 0.05933 | -0.0793 | 23.4182
11.5 | 1.359 | 0.0693 | -0.074 | 19.6104
12 | 1.214 | 0.07722 | -0.0631 | 15.7213

## 21. Re 250k Mach 0.25 (1)
BIGFOIL.COM POLAR EXPORT
NACA63-709 a=0.8
NACA63-709 a=0.8 |  |  |  | Cl Max: | 1.299 | at alpha= | 6.5 | deg
JavaFoil+Calcfoil stall+Eppler ext transition |  |  |  | L/D Max: | 99.348 | at alpha= | 4.5 | deg
Re: | 250000 |  |  | Cd Min: | 0.00856 | at alpha= | -0.5 | deg
Mach: | 0.25 |  |  | Cl=0 at alpha= | -5.4 | deg
|  |  |  | @ Cl=0.1, Cd= | 0.038185
|  |  |  | @ Cl=0.4, Cd= | 0.010942
|  |  |  | @ Cl=0.6, Cd= | 0.11849
alpha (deg) | Cl | Cd | Cm | Cl/Cd
-14.5 | -0.052 | 0.21264 | -0.049 | -0.244
-14 | -0.049 | 0.19816 | -0.049 | -0.247
-13.5 | -0.046 | 0.17508 | -0.049 | -0.264
-13 | -0.043 | 0.15329 | -0.049 | -0.282
-12.5 | -0.116 | 0.15113 | -0.047 | -0.765
-12 | -0.15 | 0.12977 | -0.046 | -1.155
-11.5 | -0.176 | 0.19163 | -0.045 | -0.919
-11 | -0.196 | 0.11014 | -0.045 | -1.783
-10.5 | -0.211 | 0.10024 | -0.045 | -2.101
-10 | -0.219 | 0.09251 | -0.045 | -2.362
-9.5 | -0.22 | 0.09421 | -0.044 | -2.334
-9 | -0.214 | 0.08371 | -0.043 | -2.561
-8.5 | -0.202 | 0.07383 | -0.043 | -2.737
-8 | -0.183 | 0.06592 | -0.042 | -2.778
-7.5 | -0.158 | 0.06033 | -0.043 | -2.618
-7 | -0.127 | 0.06902 | -0.048 | -1.845
-6.5 | -0.092 | 0.05094 | -0.045 | -1.799
-6 | -0.052 | 0.04689 | -0.047 | -1.109
-5.5 | -0.009 | 0.04401 | -0.048 | -0.208
-5 | 0.036 | 0.04111 | -0.049 | 0.88
-4.5 | 0.083 | 0.03891 | -0.05 | 2.141
-4 | 0.132 | 0.03682 | -0.051 | 3.575
-3.5 | 0.181 | 0.0353 | -0.052 | 5.118
-3 | 0.23 | 0.03399 | -0.053 | 6.761
-2.5 | 0.279 | 0.03275 | -0.057 | 8.522
-2 | 0.408 | 0.0095 | -0.131 | 42.974
-1.5 | 0.47 | 0.00952 | -0.132 | 49.312
-1 | 0.532 | 0.00953 | -0.132 | 55.783
-0.5 | 0.592 | 0.00856 | -0.133 | 69.122
0 | 0.648 | 0.00876 | -0.133 | 73.908
0.5 | 0.707 | 0.00891 | -0.133 | 79.354
1 | 0.766 | 0.00913 | -0.134 | 83.968
1.5 | 0.826 | 0.00939 | -0.134 | 87.928
2 | 0.881 | 0.00966 | -0.134 | 91.175
2.5 | 0.939 | 0.00998 | -0.134 | 94.139
3 | 0.996 | 0.0103 | -0.135 | 96.644
3.5 | 1.05 | 0.0107 | -0.135 | 98.221
4 | 1.104 | 0.01112 | -0.135 | 99.241
4.5 | 1.154 | 0.01161 | -0.135 | 99.348
5 | 1.197 | 0.01825 | -0.135 | 65.555
5.5 | 1.238 | 0.01914 | -0.135 | 64.652
6 | 1.273 | 0.02013 | -0.136 | 63.249
6.5 | 1.299 | 0.02109 | -0.136 | 61.593
7 | 1.072 | 0.04844 | -0.049 | 22.126
7.5 | 1.069 | 0.05274 | -0.046 | 20.264
8 | 1.053 | 0.05875 | -0.044 | 17.927
8.5 | 1.023 | 0.0651 | -0.04 | 15.72
9 | 0.979 | 0.07008 | -0.038 | 13.975
9.5 | 0.921 | 0.07817 | -0.035 | 11.784
10 | 0.85 | 0.0886 | -0.035 | 9.593
10.5 | 0.768 | 0.09873 | -0.037 | 7.774
11 | 0.676 | 0.10418 | -0.041 | 6.489
11.5 | 0.577 | 0.11849 | -0.042 | 4.872

## 22. Re 250k Mach 0.25 (2)
BIGFOIL.COM POLAR EXPORT
NACA63-709 a=0.8
NACA63-709 a=0.8 |  |  |  | Cl Max: | 1.3695 | at alpha= | 10 | deg
XFOIL ncrit=9 |  |  |  | L/D Max: | 105.25 | at alpha= | 5 | deg
Re: | 250000 |  |  | Cd Min: | 0.23017 | at alpha= | -19.5 | deg
Mach: | 0.25 |  |  | Cl=0 at alpha= | -5.0899 | deg
|  |  |  | @ Cl=0.1, Cd= | 0.030927
|  |  |  | @ Cl=0.4, Cd= | 0.014694
|  |  |  | @ Cl=0.6, Cd= | 0.011579
alpha (deg) | Cl | Cd | Cm | Cl/Cd
-19.5 | -0.5326 | 0.23017 | -0.0026 | -2.3139
-19 | -0.5139 | 0.22331 | -0.0062 | -2.3013
-18.5 | -0.4953 | 0.21689 | -0.0101 | -2.2836
-18 | -0.4768 | 0.21055 | -0.014 | -2.2645
-17.5 | -0.4586 | 0.20404 | -0.0177 | -2.2476
-17 | -0.4404 | 0.1976 | -0.0215 | -2.2287
-16.5 | -0.4222 | 0.19134 | -0.0255 | -2.2065
-16 | -0.4077 | 0.18659 | -0.0302 | -2.185
-15 | -0.3748 | 0.17128 | -0.0354 | -2.1882
-14.5 | -0.3592 | 0.16498 | -0.0379 | -2.1772
-14 | -0.3455 | 0.1589 | -0.0402 | -2.1743
-13.5 | -0.3343 | 0.15315 | -0.0419 | -2.1828
-13 | -0.3291 | 0.14823 | -0.0419 | -2.2202
-12.5 | -0.3325 | 0.14456 | -0.0398 | -2.3001
-12 | -0.3398 | 0.14172 | -0.0377 | -2.3977
-11.5 | -0.3498 | 0.13918 | -0.0365 | -2.5133
-11 | -0.358 | 0.13584 | -0.0355 | -2.6355
-10.5 | -0.3634 | 0.13173 | -0.0345 | -2.7587
-10 | -0.34 | 0.12091 | -0.0378 | -2.812
-9.5 | -0.3108 | 0.1131 | -0.0422 | -2.748
-9 | -0.2868 | 0.10612 | -0.0481 | -2.7026
-8.5 | -0.258 | 0.09887 | -0.0593 | -2.6095
-8 | -0.2364 | 0.09268 | -0.0695 | -2.5507
-7.5 | -0.2142 | 0.08581 | -0.078 | -2.4962
-7 | -0.1862 | 0.07564 | -0.0825 | -2.4617
-6.5 | -0.157 | 0.06911 | -0.0891 | -2.2717
-6 | -0.113 | 0.0601 | -0.1051 | -1.8802
-5.5 | -0.0388 | 0.04684 | -0.1298 | -0.82835
-5 | 0.0085 | 0.04047 | -0.1359 | 0.21003
-4.5 | 0.0631 | 0.03362 | -0.1419 | 1.8769
-4 | 0.136 | 0.0283 | -0.1481 | 4.8057
-3.5 | 0.2024 | 0.02233 | -0.148 | 9.064
-3 | 0.2726 | 0.01847 | -0.15 | 14.7591
-2.5 | 0.3265 | 0.01629 | -0.1493 | 20.043
-2 | 0.3843 | 0.01511 | -0.1489 | 25.4335
-1.5 | 0.4503 | 0.01336 | -0.1506 | 33.7051
-1 | 0.5015 | 0.01222 | -0.1494 | 41.0393
-0.5 | 0.5524 | 0.01208 | -0.1469 | 45.7285
0.5 | 0.6606 | 0.01094 | -0.1438 | 60.3839
1 | 0.7249 | 0.01058 | -0.145 | 68.5161
1.5 | 0.7863 | 0.01047 | -0.1457 | 75.1003
2 | 0.8468 | 0.01037 | -0.146 | 81.6586
2.5 | 0.9068 | 0.01033 | -0.1461 | 87.7832
3 | 0.9661 | 0.01036 | -0.146 | 93.2529
3.5 | 1.0223 | 0.01053 | -0.1454 | 97.0845
4 | 1.0783 | 0.01067 | -0.1444 | 101.059
4.5 | 1.1294 | 0.01076 | -0.1421 | 104.9628
5 | 1.1767 | 0.01118 | -0.1393 | 105.2504
5.5 | 1.2166 | 0.01204 | -0.1354 | 101.0465
6 | 1.2225 | 0.01475 | -0.1266 | 82.8814
6.5 | 1.2041 | 0.01928 | -0.1153 | 62.4533
7 | 1.2156 | 0.02227 | -0.1084 | 54.5846
7.5 | 1.2327 | 0.02509 | -0.1027 | 49.1311
8 | 1.251 | 0.02835 | -0.0974 | 44.127
8.5 | 1.276 | 0.03232 | -0.0931 | 39.4802
9 | 1.3206 | 0.03642 | -0.0904 | 36.2603
10 | 1.3695 | 0.04931 | -0.083 | 27.7733
10.5 | 1.3596 | 0.05693 | -0.0775 | 23.882
11 | 1.3352 | 0.06561 | -0.073 | 20.3506
11.5 | 1.302 | 0.07559 | -0.071 | 17.2245
12 | 1.2641 | 0.08718 | -0.072 | 14.4999
13.5 | 1.116 | 0.15727 | -0.11 | 7.0961
14 | 1.1103 | 0.17254 | -0.1189 | 6.435
14.5 | 1.118 | 0.18192 | -0.1229 | 6.1456
15 | 1.1184 | 0.1952 | -0.1289 | 5.7295

## 23. Re 250k Mach 0.50 (1)
BIGFOIL.COM POLAR EXPORT
NACA63-709 a=0.8
NACA63-709 a=0.8 |  |  |  | Cl Max: | 1.321 | at alpha= | 5.5 | deg
JavaFoil+Calcfoil stall+Eppler ext transition |  |  |  | L/D Max: | 95.497 | at alpha= | 3.5 | deg
Re: | 250000 |  |  | Cd Min: | 0.00918 | at alpha= | -0.5 | deg
Mach: | 0.5 |  |  | Cl=0 at alpha= | -5.4268 | deg
|  |  |  | @ Cl=0.1, Cd= | 0.041765
|  |  |  | @ Cl=0.4, Cd= | 0.027695
|  |  |  | @ Cl=0.6, Cd= | 0.0099094
alpha (deg) | Cl | Cd | Cm | Cl/Cd
-20 | -0.796 | 0.25742 | -0.071 | -3.091
-19.5 | -0.769 | 0.25354 | -0.072 | -3.032
-19 | -0.741 | 0.24034 | -0.07 | -3.082
-18.5 | -0.713 | 0.22717 | -0.068 | -3.138
-18 | -0.686 | 0.22538 | -0.068 | -3.042
-17.5 | -0.658 | 0.21607 | -0.069 | -3.047
-17 | -0.631 | 0.22443 | -0.069 | -2.813
-16.5 | -0.604 | 0.2202 | -0.069 | -2.743
-16 | -0.577 | 0.20323 | -0.069 | -2.839
-15.5 | -0.549 | 0.18573 | -0.065 | -2.953
-15 | -0.521 | 0.27277 | -0.065 | -1.911
-14.5 | -0.494 | 0.18442 | -0.065 | -2.678
-14 | -0.467 | 0.18127 | -0.065 | -2.575
-13.5 | -0.44 | 0.17741 | -0.065 | -2.478
-13 | -0.412 | 0.17386 | -0.065 | -2.372
-12.5 | -0.385 | 0.15708 | -0.066 | -2.453
-12 | -0.357 | 0.15546 | -0.06 | -2.298
-11.5 | -0.33 | 0.15417 | -0.061 | -2.142
-11 | -0.303 | 0.14105 | -0.061 | -2.149
-10.5 | -0.276 | 0.13327 | -0.061 | -2.071
-10 | -0.249 | 0.12722 | -0.061 | -1.956
-9.5 | -0.222 | 0.12216 | -0.061 | -1.815
-9 | -0.194 | 0.12592 | -0.057 | -1.544
-8.5 | -0.167 | 0.11991 | -0.054 | -1.395
-8 | -0.14 | 0.11703 | -0.054 | -1.198
-7.5 | -0.113 | 0.10402 | -0.055 | -1.089
-7 | -0.086 | 0.1015 | -0.055 | -0.85
-6.5 | -0.059 | 0.09967 | -0.055 | -0.595
-6 | -0.032 | 0.0696 | -0.051 | -0.465
-5.5 | -0.006 | 0.08012 | -0.05 | -0.069
-5 | 0.035 | 0.04898 | -0.048 | 0.713
-4.5 | 0.087 | 0.04255 | -0.054 | 2.054
-4 | 0.143 | 0.03917 | -0.055 | 3.642
-3.5 | 0.199 | 0.03682 | -0.057 | 5.402
-3 | 0.255 | 0.03506 | -0.058 | 7.267
-2.5 | 0.31 | 0.0337 | -0.06 | 9.211
-2 | 0.366 | 0.03255 | -0.066 | 11.257
-1.5 | 0.524 | 0.00999 | -0.147 | 52.444
-1 | 0.594 | 0.00998 | -0.147 | 59.566
-0.5 | 0.662 | 0.00918 | -0.148 | 72.116
0 | 0.721 | 0.00947 | -0.148 | 76.18
0.5 | 0.787 | 0.00972 | -0.148 | 81.044
1 | 0.853 | 0.01001 | -0.149 | 85.287
1.5 | 0.919 | 0.01037 | -0.149 | 88.615
2 | 0.979 | 0.01073 | -0.149 | 91.273
2.5 | 1.044 | 0.01116 | -0.15 | 93.52
3 | 1.105 | 0.01162 | -0.15 | 95.151
3.5 | 1.164 | 0.01219 | -0.15 | 95.497
4 | 1.22 | 0.01279 | -0.15 | 95.361
4.5 | 1.265 | 0.0204 | -0.15 | 62.005
5 | 1.302 | 0.02174 | -0.15 | 59.868
5.5 | 1.321 | 0.02318 | -0.151 | 57.013
6 | 1.077 | 0.0462 | -0.051 | 23.308
6.5 | 0.988 | 0.05537 | -0.044 | 17.849
7 | 0.649 | 0.09567 | -0.049 | 6.781
7.5 | 0.674 | 0.0981 | -0.049 | 6.871
8 | 0.7 | 0.11491 | -0.057 | 6.089
8.5 | 0.725 | 0.11684 | -0.057 | 6.204
9 | 0.75 | 0.11959 | -0.057 | 6.27
9.5 | 0.776 | 0.12425 | -0.065 | 6.245
10 | 0.801 | 0.13645 | -0.066 | 5.87
10.5 | 0.826 | 0.13546 | -0.065 | 6.095

## 24. Re 250k Mach 0.50 (2)
BIGFOIL.COM POLAR EXPORT
NACA63-709 a=0.8
NACA63-709 a=0.8 |  |  |  | Cl Max: | 1.3786 | at alpha= | 20 | deg
XFOIL ncrit=9 |  |  |  | L/D Max: | 99.7462 | at alpha= | 4.5 | deg
Re: | 250000 |  |  | Cd Min: | 0.32962 | at alpha= | 20 | deg
Mach: | 0.5 |  |  | Cl=0 at alpha= | -5.2329 | deg
|  |  |  | @ Cl=0.1, Cd= | 0.037676
|  |  |  | @ Cl=0.4, Cd= | 0.017106
|  |  |  | @ Cl=0.6, Cd= | 0.012884
alpha (deg) | Cl | Cd | Cm | Cl/Cd
-20 | -0.5868 | 0.25344 | 0.0027 | -2.3153
-19.5 | -0.5639 | 0.24589 | -0.0023 | -2.2933
-19 | -0.541 | 0.23833 | -0.0072 | -2.27
-18.5 | -0.5178 | 0.23073 | -0.0121 | -2.2442
-18 | -0.4951 | 0.22331 | -0.0169 | -2.2171
-17.5 | -0.4723 | 0.21629 | -0.0219 | -2.1836
-17 | -0.4512 | 0.2102 | -0.0271 | -2.1465
-16.5 | -0.433 | 0.20493 | -0.0325 | -2.1129
-16 | -0.4092 | 0.19427 | -0.035 | -2.1063
-15.5 | -0.3888 | 0.1867 | -0.0379 | -2.0825
-15 | -0.3706 | 0.17999 | -0.0409 | -2.059
-14.5 | -0.3551 | 0.17382 | -0.0432 | -2.0429
-14 | -0.3469 | 0.16866 | -0.0435 | -2.0568
-13.5 | -0.3461 | 0.16486 | -0.0419 | -2.0994
-13 | -0.3495 | 0.16215 | -0.0406 | -2.1554
-12.5 | -0.3542 | 0.15935 | -0.0397 | -2.2228
-12 | -0.3591 | 0.15604 | -0.0389 | -2.3013
-11 | -0.3318 | 0.13957 | -0.0384 | -2.3773
-10.5 | -0.3033 | 0.13143 | -0.0443 | -2.3077
-10 | -0.278 | 0.12392 | -0.0501 | -2.2434
-9.5 | -0.2526 | 0.11783 | -0.0602 | -2.1438
-9 | -0.2316 | 0.11181 | -0.0688 | -2.0714
-8.5 | -0.2044 | 0.10246 | -0.0758 | -1.9949
-8 | -0.1658 | 0.09331 | -0.0797 | -1.7769
-7.5 | -0.1415 | 0.08692 | -0.0844 | -1.6279
-7 | -0.1136 | 0.08026 | -0.092 | -1.4154
-6.5 | -0.0934 | 0.07498 | -0.1042 | -1.2457
-6 | -0.0558 | 0.06599 | -0.11 | -0.84558
-5.5 | -0.0273 | 0.05978 | -0.1167 | -0.45667
-5 | 0.0238 | 0.0496 | -0.1413 | 0.47984
-4.5 | 0.0551 | 0.04351 | -0.1416 | 1.2664
-4 | 0.1129 | 0.036 | -0.1513 | 3.1361
-3 | 0.2715 | 0.0224 | -0.1618 | 12.1205
-2.5 | 0.338 | 0.01921 | -0.1619 | 17.595
-2 | 0.4046 | 0.01695 | -0.1617 | 23.8702
-1.5 | 0.4825 | 0.01515 | -0.1632 | 31.8482
-1 | 0.5502 | 0.01309 | -0.1646 | 42.0321
-0.5 | 0.6106 | 0.01284 | -0.1625 | 47.5545
0 | 0.6676 | 0.01262 | -0.1594 | 52.9002
0.5 | 0.7315 | 0.01219 | -0.1584 | 60.0082
1 | 0.793 | 0.01164 | -0.1567 | 68.1271
1.5 | 0.8688 | 0.01145 | -0.1584 | 75.8777
2 | 0.9406 | 0.0115 | -0.1592 | 81.7913
2.5 | 1.0117 | 0.01162 | -0.1596 | 87.0654
3 | 1.0772 | 0.01194 | -0.1588 | 90.2178
3.5 | 1.1454 | 0.01216 | -0.1579 | 94.1941
4 | 1.2073 | 0.01242 | -0.1554 | 97.2061
4.5 | 1.2578 | 0.01261 | -0.15 | 99.7462
5 | 1.2973 | 0.01344 | -0.1431 | 96.5253
5.5 | 1.2894 | 0.01577 | -0.1296 | 81.7628
6 | 1.2515 | 0.02089 | -0.1159 | 59.909
6.5 | 1.2455 | 0.02563 | -0.1072 | 48.5954
7 | 1.2504 | 0.03022 | -0.1003 | 41.3766
7.5 | 1.2616 | 0.03498 | -0.0941 | 36.0663
8 | 1.2837 | 0.03998 | -0.0884 | 32.1086
8.5 | 1.3114 | 0.04587 | -0.0831 | 28.5895
9 | 1.3085 | 0.05422 | -0.0792 | 24.1332
9.5 | 1.2936 | 0.06378 | -0.0771 | 20.2822
10 | 1.2662 | 0.07534 | -0.0781 | 16.8065
10.5 | 1.2341 | 0.08888 | -0.0828 | 13.885
11 | 1.2017 | 0.10431 | -0.0909 | 11.5205
11.5 | 1.1727 | 0.12149 | -0.1019 | 9.6526
12 | 1.1525 | 0.13967 | -0.1139 | 8.2516
12.5 | 1.1445 | 0.15666 | -0.1241 | 7.3056
13 | 1.1444 | 0.1713 | -0.1326 | 6.6807
14 | 1.1576 | 0.20142 | -0.1499 | 5.7472
14.5 | 1.1772 | 0.21429 | -0.1538 | 5.4935
15 | 1.1851 | 0.22686 | -0.1648 | 5.2239
15.5 | 1.2039 | 0.23667 | -0.1699 | 5.0868
16 | 1.2288 | 0.24663 | -0.1715 | 4.9824
16.5 | 1.246 | 0.25883 | -0.1787 | 4.814
17 | 1.2565 | 0.26907 | -0.1897 | 4.6698
17.5 | 1.2757 | 0.27934 | -0.1965 | 4.5668
18 | 1.2964 | 0.28899 | -0.2022 | 4.486
18.5 | 1.3191 | 0.29853 | -0.2068 | 4.4187
19 | 1.3455 | 0.31249 | -0.2091 | 4.3057
19.5 | 1.3597 | 0.3203 | -0.2187 | 4.2451
20 | 1.3786 | 0.32962 | -0.2276 | 4.1824

## 25. Re 500k Mach 0.00 (1)
BIGFOIL.COM POLAR EXPORT
NACA63-709 a=0.8
NACA63-709 a=0.8 |  |  |  | Cl Max: | 1.313 | at alpha= | 7.5 | deg
JavaFoil+Calcfoil stall+Eppler ext transition |  |  |  | L/D Max: | 126.734 | at alpha= | 4.5 | deg
Re: | 500000 |  |  | Cd Min: | 0.00578 | at alpha= | -0.5 | deg
Mach: | 0 |  |  | Cl=0 at alpha= | -5.3977 | deg
|  |  |  | @ Cl=0.1, Cd= | 0.035129
|  |  |  | @ Cl=0.4, Cd= | 0.0070719
|  |  |  | @ Cl=0.6, Cd= | 0.0057895
alpha (deg) | Cl | Cd | Cm | Cl/Cd
-17.5 | -0.219 | 0.20458 | -0.047 | -1.072
-17 | -0.23 | 0.19254 | -0.047 | -1.197
-16.5 | -0.242 | 0.17454 | -0.047 | -1.385
-16 | -0.253 | 0.16798 | -0.045 | -1.507
-15.5 | -0.265 | 0.15879 | -0.045 | -1.666
-15 | -0.276 | 0.14483 | -0.045 | -1.905
-14.5 | -0.287 | 0.13598 | -0.045 | -2.109
-14 | -0.297 | 0.13007 | -0.045 | -2.282
-13.5 | -0.306 | 0.12248 | -0.044 | -2.498
-13 | -0.314 | 0.11248 | -0.044 | -2.787
-12.5 | -0.319 | 0.10469 | -0.044 | -3.044
-12 | -0.318 | 0.10079 | -0.043 | -3.154
-11.5 | -0.315 | 0.09304 | -0.044 | -3.382
-11 | -0.308 | 0.08557 | -0.044 | -3.604
-10.5 | -0.299 | 0.08246 | -0.043 | -3.626
-10 | -0.286 | 0.07669 | -0.043 | -3.731
-9.5 | -0.269 | 0.07038 | -0.043 | -3.829
-9 | -0.249 | 0.06526 | -0.043 | -3.817
-8.5 | -0.225 | 0.06028 | -0.043 | -3.73
-8 | -0.197 | 0.05627 | -0.044 | -3.498
-7.5 | -0.165 | 0.05212 | -0.046 | -3.171
-7 | -0.13 | 0.04912 | -0.048 | -2.654
-6.5 | -0.092 | 0.04581 | -0.049 | -2.017
-6 | -0.052 | 0.04264 | -0.05 | -1.215
-5.5 | -0.009 | 0.04048 | -0.05 | -0.223
-5 | 0.035 | 0.0379 | -0.049 | 0.936
-4.5 | 0.081 | 0.03582 | -0.051 | 2.27
-4 | 0.128 | 0.03411 | -0.051 | 3.755
-3.5 | 0.175 | 0.03263 | -0.053 | 5.378
-3 | 0.223 | 0.03115 | -0.058 | 7.17
-2.5 | 0.337 | 0.00752 | -0.128 | 44.78
-2 | 0.396 | 0.00708 | -0.128 | 55.914
-1.5 | 0.455 | 0.00696 | -0.128 | 65.352
-1 | 0.515 | 0.00693 | -0.129 | 74.25
-0.5 | 0.573 | 0.00578 | -0.129 | 99.193
0 | 0.63 | 0.0058 | -0.129 | 108.723
0.5 | 0.688 | 0.00685 | -0.13 | 100.494
1 | 0.746 | 0.00697 | -0.13 | 106.994
1.5 | 0.803 | 0.0072 | -0.13 | 111.527
2 | 0.858 | 0.00739 | -0.131 | 116.158
2.5 | 0.915 | 0.00761 | -0.131 | 120.2
3 | 0.97 | 0.0079 | -0.131 | 122.764
3.5 | 1.024 | 0.0082 | -0.131 | 124.929
4 | 1.076 | 0.00853 | -0.132 | 126.251
4.5 | 1.126 | 0.00889 | -0.132 | 126.734
5 | 1.167 | 0.01526 | -0.132 | 76.519
5.5 | 1.21 | 0.01599 | -0.132 | 75.664
6 | 1.249 | 0.01676 | -0.132 | 74.525
6.5 | 1.28 | 0.0176 | -0.132 | 72.739
7 | 1.301 | 0.01847 | -0.132 | 70.434
7.5 | 1.313 | 0.01944 | -0.132 | 67.527
8 | 1.076 | 0.05247 | -0.053 | 20.504
8.5 | 1.071 | 0.05683 | -0.052 | 18.844
9 | 1.058 | 0.06065 | -0.052 | 17.445
9.5 | 1.037 | 0.06634 | -0.043 | 15.627
10 | 1.01 | 0.07202 | -0.042 | 14.02
10.5 | 0.977 | 0.07613 | -0.042 | 12.833
11 | 0.939 | 0.08136 | -0.042 | 11.546
11.5 | 0.898 | 0.08684 | -0.042 | 10.341
12 | 0.854 | 0.09776 | -0.04 | 8.737
12.5 | 0.809 | 0.10261 | -0.043 | 7.884

## 26. Re 500k Mach 0.00 (2)
BIGFOIL.COM POLAR EXPORT
NACA63-709 a=0.8
NACA63-709 a=0.8 |  |  |  | Cl Max: | 1.4372 | at alpha= | 11.5 | deg
XFOIL ncrit=9 |  |  |  | L/D Max: | 139.495 | at alpha= | 3.5 | deg
Re: | 500000 |  |  | Cd Min: | 0.23211 | at alpha= | -20 | deg
Mach: | 0 |  |  | Cl=0 at alpha= | -5.5496 | deg
|  |  |  | @ Cl=0.1, Cd= | 0.022971
|  |  |  | @ Cl=0.4, Cd= | 0.0093056
|  |  |  | @ Cl=0.6, Cd= | 0.0069945
alpha (deg) | Cl | Cd | Cm | Cl/Cd
-20 | -0.5421 | 0.23211 | 0.0021 | -2.3355
-19.5 | -0.5241 | 0.22592 | -0.0019 | -2.3198
-19 | -0.5061 | 0.21972 | -0.006 | -2.3034
-18.5 | -0.4886 | 0.21352 | -0.0102 | -2.2883
-18 | -0.4715 | 0.20731 | -0.0142 | -2.2744
-17.5 | -0.4561 | 0.2011 | -0.0184 | -2.268
-16.5 | -0.4224 | 0.18684 | -0.0243 | -2.2608
-16 | -0.4063 | 0.1807 | -0.0274 | -2.2485
-15.5 | -0.3906 | 0.17442 | -0.0305 | -2.2394
-15 | -0.3757 | 0.16799 | -0.0334 | -2.2364
-14.5 | -0.3607 | 0.16162 | -0.0366 | -2.2318
-14 | -0.3499 | 0.15579 | -0.0403 | -2.246
-13.5 | -0.3436 | 0.1504 | -0.0428 | -2.2846
-13 | -0.3496 | 0.14684 | -0.0404 | -2.3808
-12.5 | -0.3362 | 0.13881 | -0.041 | -2.422
-12 | -0.3131 | 0.13158 | -0.0458 | -2.3795
-11.5 | -0.2914 | 0.12445 | -0.0509 | -2.3415
-11 | -0.2689 | 0.11718 | -0.0565 | -2.2948
-10.5 | -0.2448 | 0.1096 | -0.063 | -2.2336
-10 | -0.2183 | 0.10161 | -0.0738 | -2.1484
-9.5 | -0.1921 | 0.09366 | -0.0817 | -2.051
-9 | -0.171 | 0.08441 | -0.088 | -2.0258
-8.5 | -0.1366 | 0.07862 | -0.0937 | -1.7375
-8 | -0.1155 | 0.0721 | -0.0998 | -1.6019
-7.5 | -0.1074 | 0.06615 | -0.104 | -1.6236
-7 | -0.0886 | 0.05903 | -0.1135 | -1.5009
-6.5 | -0.0602 | 0.04921 | -0.1259 | -1.2233
-6 | -0.0372 | 0.03669 | -0.1352 | -1.0139
-5.5 | 0.0041 | 0.0324 | -0.1374 | 0.12654
-5 | 0.061 | 0.02986 | -0.1389 | 2.0429
-4.5 | 0.1098 | 0.02124 | -0.1423 | 5.1695
-4 | 0.1685 | 0.01499 | -0.1428 | 11.2408
-3.5 | 0.2237 | 0.01308 | -0.1425 | 17.1024
-3 | 0.2792 | 0.01151 | -0.1424 | 24.2572
-2.5 | 0.3351 | 0.01015 | -0.1424 | 33.0148
-2 | 0.3915 | 0.00947 | -0.1426 | 41.3411
-1.5 | 0.4489 | 0.00836 | -0.1433 | 53.6962
-1 | 0.5044 | 0.00724 | -0.1438 | 69.6685
-0.5 | 0.5593 | 0.00707 | -0.1435 | 79.1089
0 | 0.6132 | 0.00697 | -0.1428 | 87.977
0.5 | 0.6683 | 0.00687 | -0.1425 | 97.278
1 | 0.7232 | 0.00678 | -0.1423 | 106.6667
1.5 | 0.7773 | 0.00669 | -0.1418 | 116.1883
2 | 0.8303 | 0.00643 | -0.1411 | 129.1291
2.5 | 0.8862 | 0.00662 | -0.1413 | 133.8671
3 | 0.9411 | 0.00686 | -0.1412 | 137.1866
3.5 | 0.9946 | 0.00713 | -0.1409 | 139.4951
4 | 1.0452 | 0.0075 | -0.1399 | 139.36
4.5 | 1.0937 | 0.00803 | -0.1386 | 136.2017
5 | 1.1399 | 0.00874 | -0.137 | 130.4233
5.5 | 1.1744 | 0.01027 | -0.1336 | 114.3525
6 | 1.1913 | 0.01337 | -0.128 | 89.1025
6.5 | 1.2142 | 0.01589 | -0.1231 | 76.4128
7 | 1.2463 | 0.01738 | -0.1193 | 71.7089
7.5 | 1.2749 | 0.01882 | -0.115 | 67.7418
8 | 1.2915 | 0.02118 | -0.1091 | 60.9773
8.5 | 1.3204 | 0.02276 | -0.1055 | 58.0141
9 | 1.3359 | 0.02565 | -0.1003 | 52.0819
9.5 | 1.3596 | 0.02813 | -0.0964 | 48.3327
10 | 1.3828 | 0.0308 | -0.0929 | 44.8961
10.5 | 1.4053 | 0.0363 | -0.0893 | 38.7135
11 | 1.4282 | 0.04087 | -0.0859 | 34.9449
11.5 | 1.4372 | 0.04732 | -0.0817 | 30.3719
12 | 1.4226 | 0.05596 | -0.0768 | 25.4217
13.5 | 1.274 | 0.09852 | -0.0754 | 12.9314
14 | 1.2218 | 0.11653 | -0.0848 | 10.4849
15 | 1.1103 | 0.17959 | -0.1226 | 6.1824
15.5 | 1.1128 | 0.19448 | -0.131 | 5.7219
16 | 1.1205 | 0.20808 | -0.1391 | 5.3849
16.5 | 1.1293 | 0.21846 | -0.1452 | 5.1694

## 27. Re 500k Mach 0.10 (1)
BIGFOIL.COM POLAR EXPORT
NACA63-709 a=0.8
NACA63-709 a=0.8 |  |  |  | Cl Max: | 1.313 | at alpha= | 7.5 | deg
JavaFoil+Calcfoil stall+Eppler ext transition |  |  |  | L/D Max: | 126.581 | at alpha= | 4.5 | deg
Re: | 500000 |  |  | Cd Min: | 0.0058 | at alpha= | -0.5 | deg
Mach: | 0.1 |  |  | Cl=0 at alpha= | -5.4 | deg
|  |  |  | @ Cl=0.1, Cd= | 0.035202
|  |  |  | @ Cl=0.4, Cd= | 0.0071263
|  |  |  | @ Cl=0.6, Cd= | 0.0058
alpha (deg) | Cl | Cd | Cm | Cl/Cd
-17 | -0.193 | 0.1937 | -0.047 | -0.995
-16.5 | -0.205 | 0.18013 | -0.047 | -1.14
-16 | -0.218 | 0.17061 | -0.046 | -1.28
-15.5 | -0.232 | 0.16063 | -0.046 | -1.441
-15 | -0.245 | 0.15537 | -0.046 | -1.576
-14.5 | -0.258 | 0.14494 | -0.046 | -1.779
-14 | -0.27 | 0.13261 | -0.046 | -2.039
-13.5 | -0.282 | 0.12268 | -0.045 | -2.298
-13 | -0.292 | 0.11819 | -0.046 | -2.473
-12.5 | -0.3 | 0.10603 | -0.044 | -2.83
-12 | -0.302 | 0.10132 | -0.044 | -2.98
-11.5 | -0.301 | 0.09541 | -0.043 | -3.156
-11 | -0.297 | 0.09233 | -0.043 | -3.22
-10.5 | -0.29 | 0.08423 | -0.043 | -3.445
-10 | -0.279 | 0.07813 | -0.043 | -3.574
-9.5 | -0.264 | 0.07154 | -0.042 | -3.696
-9 | -0.246 | 0.06609 | -0.043 | -3.716
-8.5 | -0.223 | 0.0614 | -0.043 | -3.624
-8 | -0.195 | 0.05702 | -0.044 | -3.429
-7.5 | -0.165 | 0.05244 | -0.045 | -3.138
-7 | -0.13 | 0.0493 | -0.047 | -2.639
-6.5 | -0.092 | 0.0459 | -0.049 | -2.013
-6 | -0.052 | 0.04253 | -0.049 | -1.22
-5.5 | -0.009 | 0.04052 | -0.05 | -0.223
-5 | 0.036 | 0.03791 | -0.05 | 0.939
-4.5 | 0.082 | 0.03583 | -0.051 | 2.278
-4 | 0.129 | 0.03419 | -0.052 | 3.762
-3.5 | 0.176 | 0.03265 | -0.053 | 5.399
-3 | 0.224 | 0.03121 | -0.058 | 7.19
-2.5 | 0.338 | 0.00753 | -0.128 | 44.938
-2 | 0.398 | 0.00713 | -0.129 | 55.772
-1.5 | 0.457 | 0.00702 | -0.129 | 65.093
-1 | 0.517 | 0.00692 | -0.129 | 74.776
-0.5 | 0.576 | 0.0058 | -0.13 | 99.331
0 | 0.633 | 0.0058 | -0.13 | 109.274
0.5 | 0.692 | 0.00686 | -0.13 | 100.875
1 | 0.75 | 0.00698 | -0.131 | 107.412
1.5 | 0.808 | 0.00722 | -0.131 | 111.8
2 | 0.862 | 0.00741 | -0.131 | 116.375
2.5 | 0.919 | 0.00767 | -0.132 | 119.925
3 | 0.975 | 0.00794 | -0.132 | 122.788
3.5 | 1.029 | 0.00826 | -0.132 | 124.58
4 | 1.081 | 0.00856 | -0.132 | 126.287
4.5 | 1.132 | 0.00894 | -0.133 | 126.581
5 | 1.173 | 0.01541 | -0.132 | 76.069
5.5 | 1.215 | 0.0161 | -0.132 | 75.461
6 | 1.253 | 0.01688 | -0.133 | 74.248
6.5 | 1.284 | 0.01774 | -0.133 | 72.374
7 | 1.303 | 0.01862 | -0.133 | 70.005
7.5 | 1.313 | 0.01957 | -0.133 | 67.079
8 | 1.075 | 0.05253 | -0.056 | 20.468
8.5 | 1.066 | 0.05745 | -0.051 | 18.561
9 | 1.05 | 0.06076 | -0.049 | 17.279
9.5 | 1.025 | 0.06696 | -0.043 | 15.306
10 | 0.993 | 0.07113 | -0.042 | 13.964
10.5 | 0.955 | 0.07626 | -0.041 | 12.529
11 | 0.913 | 0.0822 | -0.042 | 11.103
11.5 | 0.866 | 0.0915 | -0.04 | 9.463
12 | 0.817 | 0.0992 | -0.041 | 8.235
12.5 | 0.767 | 0.104 | -0.043 | 7.371

## 28. Re 500k Mach 0.10 (2)
BIGFOIL.COM POLAR EXPORT
NACA63-709 a=0.8
NACA63-709 a=0.8 |  |  |  | Cl Max: | 1.4264 | at alpha= | 11.5 | deg
XFOIL ncrit=9 |  |  |  | L/D Max: | 139.484 | at alpha= | 3.5 | deg
Re: | 500000 |  |  | Cd Min: | 0.23267 | at alpha= | -20 | deg
Mach: | 0.1 |  |  | Cl=0 at alpha= | -5.5454 | deg
|  |  |  | @ Cl=0.1, Cd= | 0.023241
|  |  |  | @ Cl=0.4, Cd= | 0.0093766
|  |  |  | @ Cl=0.6, Cd= | 0.0070104
alpha (deg) | Cl | Cd | Cm | Cl/Cd
-20 | -0.5433 | 0.23267 | 0.0022 | -2.3351
-19.5 | -0.525 | 0.22644 | -0.0019 | -2.3185
-19 | -0.5069 | 0.22023 | -0.0061 | -2.3017
-18.5 | -0.4893 | 0.21401 | -0.0103 | -2.2863
-18 | -0.4721 | 0.20777 | -0.0143 | -2.2722
-16.5 | -0.4223 | 0.18723 | -0.0244 | -2.2555
-16 | -0.406 | 0.18107 | -0.0276 | -2.2422
-15.5 | -0.3902 | 0.17475 | -0.0307 | -2.2329
-15 | -0.3751 | 0.16829 | -0.0337 | -2.2289
-14.5 | -0.36 | 0.16193 | -0.0369 | -2.2232
-14 | -0.3492 | 0.15613 | -0.0406 | -2.2366
-13.5 | -0.3433 | 0.15083 | -0.043 | -2.2761
-13 | -0.3516 | 0.14762 | -0.0399 | -2.3818
-12.5 | -0.3335 | 0.13898 | -0.0415 | -2.3996
-12 | -0.3104 | 0.13176 | -0.0464 | -2.3558
-11.5 | -0.2888 | 0.12461 | -0.0515 | -2.3176
-11 | -0.2661 | 0.11731 | -0.0572 | -2.2683
-10.5 | -0.2417 | 0.10969 | -0.0638 | -2.2035
-10 | -0.2152 | 0.10176 | -0.0745 | -2.1148
-9.5 | -0.1894 | 0.09386 | -0.0823 | -2.0179
-9 | -0.1676 | 0.08483 | -0.0881 | -1.9757
-8.5 | -0.1334 | 0.07887 | -0.0942 | -1.6914
-8 | -0.1124 | 0.07236 | -0.1002 | -1.5533
-7.5 | -0.1039 | 0.0664 | -0.1048 | -1.5648
-7 | -0.0865 | 0.05962 | -0.1131 | -1.4509
-6.5 | -0.0591 | 0.04991 | -0.1256 | -1.1841
-6 | -0.037 | 0.03752 | -0.1351 | -0.98614
-5.5 | 0.0037 | 0.03307 | -0.1375 | 0.11188
-5 | 0.0608 | 0.03023 | -0.1393 | 2.0112
-4.5 | 0.1096 | 0.02153 | -0.1428 | 5.0906
-4 | 0.1687 | 0.01522 | -0.1435 | 11.0841
-3.5 | 0.2244 | 0.01323 | -0.1432 | 16.9615
-3 | 0.2803 | 0.01158 | -0.1431 | 24.2055
-2.5 | 0.3366 | 0.01021 | -0.1431 | 32.9677
-2 | 0.3934 | 0.00949 | -0.1433 | 41.4542
-1.5 | 0.451 | 0.0085 | -0.1439 | 53.0588
-1 | 0.5071 | 0.00726 | -0.1445 | 69.8485
-0.5 | 0.5623 | 0.00708 | -0.1442 | 79.4209
0 | 0.6165 | 0.00698 | -0.1435 | 88.3238
0.5 | 0.6719 | 0.00688 | -0.1432 | 97.6599
1 | 0.7273 | 0.0068 | -0.143 | 106.9559
1.5 | 0.7817 | 0.00672 | -0.1426 | 116.3244
2 | 0.8348 | 0.00645 | -0.1417 | 129.4264
2.5 | 0.8911 | 0.00666 | -0.1419 | 133.7988
3 | 0.9463 | 0.00689 | -0.1419 | 137.344
3.5 | 1.0001 | 0.00717 | -0.1415 | 139.484
4 | 1.0509 | 0.00755 | -0.1404 | 139.1921
4.5 | 1.0998 | 0.00808 | -0.1391 | 136.1139
5 | 1.1455 | 0.00883 | -0.1374 | 129.7282
5.5 | 1.1786 | 0.01047 | -0.1337 | 112.5692
6 | 1.194 | 0.01366 | -0.1277 | 87.4085
6.5 | 1.2175 | 0.01609 | -0.1228 | 75.6681
7 | 1.2476 | 0.01761 | -0.1185 | 70.8461
7.5 | 1.2764 | 0.01906 | -0.1142 | 66.9675
8 | 1.2931 | 0.02148 | -0.1083 | 60.2002
8.5 | 1.3209 | 0.0232 | -0.1045 | 56.9353
9 | 1.3364 | 0.0262 | -0.0993 | 51.0076
9.5 | 1.3596 | 0.02887 | -0.0953 | 47.0939
10 | 1.3827 | 0.03171 | -0.0917 | 43.6045
10.5 | 1.407 | 0.03794 | -0.0882 | 37.0849
11 | 1.4252 | 0.0427 | -0.0844 | 33.377
11.5 | 1.4264 | 0.04974 | -0.0799 | 28.6771
12 | 1.4048 | 0.059 | -0.0752 | 23.8102
13 | 1.2497 | 0.1002 | -0.0749 | 12.4721
13.5 | 1.2019 | 0.11682 | -0.0838 | 10.2885
14 | 1.2098 | 0.12084 | -0.0882 | 10.0116
14.5 | 1.168 | 0.1429 | -0.1033 | 8.1735
15.5 | 1.1136 | 0.19616 | -0.1324 | 5.677
16 | 1.1225 | 0.2096 | -0.1405 | 5.3554
16.5 | 1.1316 | 0.22016 | -0.1468 | 5.1399

## 29. Re 500k Mach 0.25 (1)
BIGFOIL.COM POLAR EXPORT
NACA63-709 a=0.8
NACA63-709 a=0.8 |  |  |  | Cl Max: | 1.312 | at alpha= | 7 | deg
JavaFoil+Calcfoil stall+Eppler ext transition |  |  |  | L/D Max: | 125.333 | at alpha= | 4 | deg
Re: | 500000 |  |  | Cd Min: | 0.00584 | at alpha= | -0.5 | deg
Mach: | 0.25 |  |  | Cl=0 at alpha= | -5.4 | deg
|  |  |  | @ Cl=0.1, Cd= | 0.035585
|  |  |  | @ Cl=0.4, Cd= | 0.0071831
|  |  |  | @ Cl=0.6, Cd= | 0.11707
alpha (deg) | Cl | Cd | Cm | Cl/Cd
-14.5 | -0.052 | 0.12567 | -0.052 | -0.413
-14 | -0.049 | 0.11648 | -0.052 | -0.421
-13.5 | -0.046 | 0.11333 | -0.052 | -0.408
-13 | -0.043 | 0.1334 | -0.051 | -0.325
-12.5 | -0.116 | 0.12759 | -0.05 | -0.906
-12 | -0.15 | 0.11568 | -0.049 | -1.297
-11.5 | -0.176 | 0.10543 | -0.048 | -1.672
-11 | -0.196 | 0.09811 | -0.048 | -2.003
-10.5 | -0.211 | 0.08726 | -0.047 | -2.414
-10 | -0.219 | 0.08123 | -0.047 | -2.692
-9.5 | -0.22 | 0.07506 | -0.047 | -2.93
-9 | -0.214 | 0.06999 | -0.046 | -3.064
-8.5 | -0.202 | 0.06435 | -0.046 | -3.141
-8 | -0.183 | 0.06005 | -0.045 | -3.05
-7.5 | -0.158 | 0.05489 | -0.045 | -2.878
-7 | -0.127 | 0.0615 | -0.049 | -2.07
-6.5 | -0.092 | 0.04697 | -0.049 | -1.952
-6 | -0.052 | 0.04356 | -0.05 | -1.195
-5.5 | -0.009 | 0.04111 | -0.051 | -0.223
-5 | 0.036 | 0.03814 | -0.051 | 0.949
-4.5 | 0.083 | 0.03622 | -0.051 | 2.3
-4 | 0.132 | 0.03439 | -0.053 | 3.828
-3.5 | 0.181 | 0.03291 | -0.054 | 5.492
-3 | 0.23 | 0.03155 | -0.057 | 7.292
-2.5 | 0.347 | 0.00727 | -0.132 | 47.781
-2 | 0.408 | 0.00717 | -0.132 | 57.002
-1.5 | 0.47 | 0.00706 | -0.133 | 66.468
-1 | 0.532 | 0.00697 | -0.133 | 76.327
-0.5 | 0.592 | 0.00584 | -0.133 | 101.329
0 | 0.651 | 0.00686 | -0.134 | 94.79
0.5 | 0.71 | 0.00699 | -0.134 | 101.607
1 | 0.77 | 0.00717 | -0.134 | 107.406
1.5 | 0.829 | 0.00739 | -0.135 | 112.18
2 | 0.885 | 0.00762 | -0.135 | 116.142
2.5 | 0.943 | 0.00789 | -0.135 | 119.591
3 | 1 | 0.00816 | -0.135 | 122.53
3.5 | 1.056 | 0.00848 | -0.136 | 124.469
4 | 1.109 | 0.00885 | -0.136 | 125.333
4.5 | 1.159 | 0.00926 | -0.136 | 125.201
5 | 1.199 | 0.01601 | -0.136 | 74.905
5.5 | 1.241 | 0.01679 | -0.136 | 73.903
6 | 1.277 | 0.01768 | -0.136 | 72.2
6.5 | 1.302 | 0.01865 | -0.136 | 69.811
7 | 1.312 | 0.01953 | -0.136 | 67.167
7.5 | 1.071 | 0.04987 | -0.059 | 21.482
8 | 1.054 | 0.05521 | -0.052 | 19.094
8.5 | 1.024 | 0.06007 | -0.045 | 17.043
9 | 0.98 | 0.06437 | -0.043 | 15.219
9.5 | 0.921 | 0.07044 | -0.04 | 13.081
10 | 0.85 | 0.0779 | -0.04 | 10.914
10.5 | 0.768 | 0.08813 | -0.042 | 8.712
11 | 0.676 | 0.09494 | -0.045 | 7.122
11.5 | 0.577 | 0.10433 | -0.046 | 5.535
12 | 0.473 | 0.11707 | -0.047 | 4.04

## 30. Re 500k Mach 0.25 (2)
BIGFOIL.COM POLAR EXPORT
NACA63-709 a=0.8
NACA63-709 a=0.8 |  |  |  | Cl Max: | 1.396 | at alpha= | 10.5 | deg
XFOIL ncrit=9 |  |  |  | L/D Max: | 139.055 | at alpha= | 3.5 | deg
Re: | 500000 |  |  | Cd Min: | 0.23589 | at alpha= | -20 | deg
Mach: | 0.25 |  |  | Cl=0 at alpha= | -5.5475 | deg
|  |  |  | @ Cl=0.1, Cd= | 0.024978
|  |  |  | @ Cl=0.4, Cd= | 0.0096722
|  |  |  | @ Cl=0.6, Cd= | 0.0071261
alpha (deg) | Cl | Cd | Cm | Cl/Cd
-20 | -0.5499 | 0.23589 | 0.0023 | -2.3312
-19.5 | -0.5308 | 0.2295 | -0.002 | -2.3129
-19 | -0.512 | 0.22315 | -0.0064 | -2.2944
-18.5 | -0.4936 | 0.2168 | -0.0109 | -2.2768
-18 | -0.4755 | 0.21041 | -0.015 | -2.2599
-17 | -0.4399 | 0.19604 | -0.0222 | -2.2439
-16.5 | -0.4222 | 0.18942 | -0.0254 | -2.2289
-16 | -0.405 | 0.18309 | -0.0287 | -2.212
-15.5 | -0.3883 | 0.17658 | -0.032 | -2.199
-15 | -0.372 | 0.16995 | -0.0352 | -2.1889
-14.5 | -0.3568 | 0.16375 | -0.0388 | -2.1789
-14 | -0.3467 | 0.15812 | -0.0421 | -2.1926
-13.5 | -0.3454 | 0.15366 | -0.0428 | -2.2478
-13 | -0.3435 | 0.14758 | -0.0403 | -2.3276
-12.5 | -0.3196 | 0.13993 | -0.0446 | -2.284
-12 | -0.2969 | 0.1327 | -0.0498 | -2.2374
-11.5 | -0.2747 | 0.12539 | -0.0551 | -2.1908
-11 | -0.2509 | 0.11792 | -0.0611 | -2.1277
-10.5 | -0.2252 | 0.11033 | -0.0692 | -2.0411
-10 | -0.2004 | 0.10269 | -0.0783 | -1.9515
-9.5 | -0.1744 | 0.09481 | -0.0858 | -1.8395
-9 | -0.1494 | 0.08659 | -0.0898 | -1.7254
-8.5 | -0.1178 | 0.08016 | -0.0966 | -1.4696
-8 | -0.0961 | 0.0736 | -0.1029 | -1.3057
-7.5 | -0.0845 | 0.06799 | -0.1082 | -1.2428
-7 | -0.0748 | 0.06211 | -0.1125 | -1.2043
-6.5 | -0.0522 | 0.05342 | -0.1236 | -0.97716
-5.5 | 0.0026 | 0.03679 | -0.1373 | 0.070671
-5 | 0.0604 | 0.03234 | -0.1411 | 1.8677
-4.5 | 0.1094 | 0.02323 | -0.1459 | 4.7094
-4 | 0.1694 | 0.01679 | -0.1471 | 10.0893
-3.5 | 0.2281 | 0.01408 | -0.1472 | 16.2003
-3 | 0.2865 | 0.01195 | -0.1469 | 23.9749
-2.5 | 0.3445 | 0.01058 | -0.1469 | 32.5614
-2 | 0.4038 | 0.00961 | -0.1471 | 42.0187
-1.5 | 0.4632 | 0.00889 | -0.1473 | 52.1035
-1 | 0.5216 | 0.00736 | -0.1485 | 70.8696
-0.5 | 0.5788 | 0.00716 | -0.1482 | 80.838
0 | 0.635 | 0.00707 | -0.1475 | 89.8161
0.5 | 0.6922 | 0.007 | -0.1472 | 98.8857
1 | 0.7494 | 0.00696 | -0.1469 | 107.6724
1.5 | 0.8058 | 0.00692 | -0.1465 | 116.4451
2 | 0.8578 | 0.00665 | -0.145 | 128.9925
2.5 | 0.9178 | 0.00685 | -0.1455 | 133.9854
3 | 0.9749 | 0.00711 | -0.1454 | 137.1167
3.5 | 1.0304 | 0.00741 | -0.1448 | 139.0553
4 | 1.0821 | 0.00783 | -0.1434 | 138.1992
4.5 | 1.1319 | 0.00842 | -0.1417 | 134.4299
5 | 1.1763 | 0.00932 | -0.1391 | 126.2124
5.5 | 1.1987 | 0.01168 | -0.1333 | 102.6284
6 | 1.2078 | 0.01505 | -0.126 | 80.2525
6.5 | 1.2299 | 0.01706 | -0.1199 | 72.0926
7 | 1.2525 | 0.01905 | -0.1142 | 65.748
7.5 | 1.2837 | 0.02062 | -0.1101 | 62.2551
8 | 1.2984 | 0.02352 | -0.1039 | 55.2041
8.5 | 1.3211 | 0.02605 | -0.0993 | 50.714
9 | 1.3379 | 0.02968 | -0.0942 | 45.0775
9.5 | 1.3621 | 0.03331 | -0.09 | 40.8916
10 | 1.3845 | 0.03743 | -0.0861 | 36.989
10.5 | 1.396 | 0.04392 | -0.0819 | 31.7851
11 | 1.3863 | 0.0524 | -0.0772 | 26.4561
11.5 | 1.3648 | 0.06123 | -0.0738 | 22.2897
12 | 1.3388 | 0.07087 | -0.0726 | 18.8909
12.5 | 1.3086 | 0.08212 | -0.0741 | 15.9352
13 | 1.2696 | 0.09694 | -0.0792 | 13.0968
13.5 | 1.2056 | 0.12079 | -0.0922 | 9.981
14 | 1.1615 | 0.14608 | -0.109 | 7.9511
14.5 | 1.1347 | 0.17169 | -0.1235 | 6.609
15.5 | 1.125 | 0.20432 | -0.14 | 5.5061

## 31. Re 500k Mach 0.50 (1)
BIGFOIL.COM POLAR EXPORT
NACA63-709 a=0.8
NACA63-709 a=0.8 |  |  |  | Cl Max: | 1.324 | at alpha= | 5.5 | deg
JavaFoil+Calcfoil stall+Eppler ext transition |  |  |  | L/D Max: | 120.52 | at alpha= | 3.5 | deg
Re: | 500000 |  |  | Cd Min: | 0.00723 | at alpha= | -0.5 | deg
Mach: | 0.5 |  |  | Cl=0 at alpha= | -5.4268 | deg
|  |  |  | @ Cl=0.1, Cd= | 0.038616
|  |  |  | @ Cl=0.4, Cd= | 0.017139
|  |  |  | @ Cl=0.6, Cd= | 0.0080871
alpha (deg) | Cl | Cd | Cm | Cl/Cd
-20 | -0.796 | 0.21842 | -0.071 | -3.644
-19.5 | -0.769 | 0.21428 | -0.072 | -3.588
-19 | -0.741 | 0.20463 | -0.071 | -3.623
-18.5 | -0.713 | 0.19477 | -0.069 | -3.66
-18 | -0.686 | 0.18915 | -0.068 | -3.625
-17.5 | -0.659 | 0.18744 | -0.069 | -3.513
-17 | -0.631 | 0.18567 | -0.069 | -3.4
-16.5 | -0.604 | 0.18139 | -0.069 | -3.33
-16 | -0.577 | 0.16953 | -0.069 | -3.404
-15.5 | -0.549 | 0.16004 | -0.066 | -3.428
-15 | -0.521 | 0.21379 | -0.065 | -2.438
-14.5 | -0.494 | 0.15643 | -0.065 | -3.158
-14 | -0.467 | 0.15248 | -0.065 | -3.062
-13.5 | -0.44 | 0.14861 | -0.065 | -2.958
-13 | -0.412 | 0.1456 | -0.066 | -2.833
-12.5 | -0.385 | 0.13094 | -0.066 | -2.943
-12 | -0.357 | 0.12896 | -0.061 | -2.771
-11.5 | -0.33 | 0.1274 | -0.061 | -2.592
-11 | -0.303 | 0.11525 | -0.062 | -2.63
-10.5 | -0.276 | 0.1101 | -0.062 | -2.507
-10 | -0.249 | 0.10596 | -0.062 | -2.349
-9.5 | -0.222 | 0.10427 | -0.063 | -2.127
-9 | -0.194 | 0.1001 | -0.06 | -1.943
-8.5 | -0.167 | 0.09746 | -0.056 | -1.716
-8 | -0.14 | 0.09613 | -0.056 | -1.459
-7.5 | -0.113 | 0.08772 | -0.057 | -1.291
-7 | -0.086 | 0.08555 | -0.057 | -1.009
-6.5 | -0.059 | 0.08141 | -0.057 | -0.729
-6 | -0.032 | 0.05998 | -0.054 | -0.54
-5.5 | -0.006 | 0.04824 | -0.053 | -0.115
-5 | 0.035 | 0.04443 | -0.05 | 0.786
-4.5 | 0.087 | 0.03925 | -0.056 | 2.228
-4 | 0.143 | 0.03652 | -0.056 | 3.908
-3.5 | 0.199 | 0.03446 | -0.058 | 5.773
-3 | 0.255 | 0.03299 | -0.06 | 7.725
-2.5 | 0.311 | 0.03162 | -0.066 | 9.831
-2 | 0.455 | 0.00819 | -0.148 | 55.605
-1.5 | 0.524 | 0.00818 | -0.148 | 64.105
-1 | 0.594 | 0.00817 | -0.148 | 72.746
-0.5 | 0.662 | 0.00723 | -0.149 | 91.509
0 | 0.725 | 0.00742 | -0.149 | 97.78
0.5 | 0.792 | 0.00763 | -0.149 | 103.727
1 | 0.858 | 0.00788 | -0.15 | 108.87
1.5 | 0.924 | 0.00819 | -0.15 | 112.768
2 | 0.984 | 0.00851 | -0.15 | 115.671
2.5 | 1.049 | 0.00886 | -0.15 | 118.304
3 | 1.111 | 0.00923 | -0.151 | 120.301
3.5 | 1.17 | 0.00971 | -0.151 | 120.52
4 | 1.226 | 0.01023 | -0.151 | 119.814
4.5 | 1.268 | 0.01793 | -0.151 | 70.744
5 | 1.305 | 0.01909 | -0.151 | 68.343
5.5 | 1.324 | 0.02052 | -0.151 | 64.543
6 | 1.078 | 0.04345 | -0.061 | 24.822
6.5 | 0.988 | 0.05026 | -0.045 | 19.667
7 | 0.649 | 0.05516 | -0.053 | 11.766
7.5 | 0.674 | 0.06651 | -0.052 | 10.137
8 | 0.7 | 0.09434 | -0.058 | 7.418
8.5 | 0.725 | 0.09629 | -0.058 | 7.529
9 | 0.75 | 0.09904 | -0.058 | 7.573
9.5 | 0.776 | 0.10382 | -0.066 | 7.475
10 | 0.801 | 0.11202 | -0.066 | 7.151
10.5 | 0.826 | 0.11511 | -0.066 | 7.173

## 32. Re 500k Mach 0.50 (2)
BIGFOIL.COM POLAR EXPORT
NACA63-709 a=0.8
NACA63-709 a=0.8 |  |  |  | Cl Max: | 1.3849 | at alpha= | 20 | deg
XFOIL ncrit=9 |  |  |  | L/D Max: | 135.701 | at alpha= | 3.5 | deg
Re: | 500000 |  |  | Cd Min: | 0.32992 | at alpha= | 20 | deg
Mach: | 0.5 |  |  | Cl=0 at alpha= | -6.0102 | deg
|  |  |  | @ Cl=0.1, Cd= | 0.034477
|  |  |  | @ Cl=0.4, Cd= | 0.01157
|  |  |  | @ Cl=0.6, Cd= | 0.0081121
alpha (deg) | Cl | Cd | Cm | Cl/Cd
-20 | -0.5855 | 0.25364 | 0.0026 | -2.3084
-19.5 | -0.5626 | 0.24614 | -0.0027 | -2.2857
-18 | -0.494 | 0.2222 | -0.0172 | -2.2232
-17.5 | -0.472 | 0.21459 | -0.0214 | -2.1995
-17 | -0.4496 | 0.20727 | -0.0259 | -2.1692
-16.5 | -0.4274 | 0.19986 | -0.0303 | -2.1385
-16 | -0.406 | 0.19258 | -0.0345 | -2.1082
-15.5 | -0.3852 | 0.18532 | -0.0384 | -2.0786
-15 | -0.3683 | 0.17913 | -0.0425 | -2.056
-14.5 | -0.3615 | 0.17434 | -0.0431 | -2.0735
-14 | -0.3515 | 0.16791 | -0.0441 | -2.0934
-13.5 | -0.3241 | 0.15928 | -0.0487 | -2.0348
-13 | -0.2979 | 0.15145 | -0.0545 | -1.967
-12.5 | -0.2717 | 0.14365 | -0.0604 | -1.8914
-12 | -0.2442 | 0.13569 | -0.0668 | -1.7997
-11.5 | -0.2156 | 0.12791 | -0.0745 | -1.6856
-11 | -0.1922 | 0.12088 | -0.0819 | -1.59
-10.5 | -0.1688 | 0.1136 | -0.089 | -1.4859
-10 | -0.1392 | 0.1043 | -0.0928 | -1.3346
-9.5 | -0.1082 | 0.09713 | -0.099 | -1.114
-9 | -0.0836 | 0.09074 | -0.1042 | -0.92131
-8.5 | -0.0583 | 0.08463 | -0.1129 | -0.68888
-8 | -0.0417 | 0.07886 | -0.1164 | -0.52879
-7.5 | -0.0273 | 0.07312 | -0.119 | -0.37336
-7 | -0.0205 | 0.06621 | -0.1197 | -0.30962
-6.5 | -0.0096 | 0.06142 | -0.1193 | -0.1563
-6 | 0.0002 | 0.05656 | -0.121 | 0.0035361
-5.5 | 0.0228 | 0.05 | -0.1287 | 0.456
-5 | 0.073 | 0.04118 | -0.1453 | 1.7727
-4.5 | 0.1101 | 0.03197 | -0.1531 | 3.4439
-4 | 0.1699 | 0.0257 | -0.1585 | 6.6109
-3.5 | 0.2409 | 0.01805 | -0.1627 | 13.3463
-3 | 0.3107 | 0.01445 | -0.1636 | 21.5017
-2.5 | 0.38 | 0.01206 | -0.1636 | 31.5091
-2 | 0.4478 | 0.0104 | -0.1637 | 43.0577
-1.5 | 0.5161 | 0.00959 | -0.1639 | 53.8165
-1 | 0.5857 | 0.00827 | -0.1653 | 70.8222
-0.5 | 0.6518 | 0.00754 | -0.1655 | 86.4456
0 | 0.7164 | 0.00751 | -0.1648 | 95.3928
0.5 | 0.7808 | 0.00759 | -0.1642 | 102.8722
1 | 0.8456 | 0.0077 | -0.1637 | 109.8182
1.5 | 0.9103 | 0.00783 | -0.1632 | 116.258
2 | 0.9737 | 0.00792 | -0.1624 | 122.9419
2.5 | 1.034 | 0.00779 | -0.1605 | 132.7343
3 | 1.0994 | 0.00815 | -0.1598 | 134.8957
3.5 | 1.1616 | 0.00856 | -0.1582 | 135.7009
4 | 1.2145 | 0.00917 | -0.1545 | 132.4427
4.5 | 1.261 | 0.01007 | -0.1497 | 125.2234
5 | 1.2745 | 0.012 | -0.1397 | 106.2083
5.5 | 1.2534 | 0.01595 | -0.1266 | 78.5831
6 | 1.2569 | 0.01959 | -0.1178 | 64.1603
6.5 | 1.2778 | 0.0226 | -0.1111 | 56.5398
7 | 1.289 | 0.02653 | -0.1041 | 48.5865
7.5 | 1.3053 | 0.03062 | -0.098 | 42.629
8 | 1.3156 | 0.03583 | -0.0918 | 36.7178
8.5 | 1.3356 | 0.04154 | -0.0859 | 32.1521
9 | 1.3397 | 0.04932 | -0.0811 | 27.1634
9.5 | 1.3241 | 0.05885 | -0.0787 | 22.4996
10 | 1.2985 | 0.06997 | -0.0794 | 18.558
10.5 | 1.2683 | 0.08294 | -0.0835 | 15.2918
11 | 1.2354 | 0.09811 | -0.0911 | 12.592
11.5 | 1.2036 | 0.11529 | -0.1018 | 10.4398
12 | 1.1796 | 0.13372 | -0.1139 | 8.8214
12.5 | 1.1662 | 0.15183 | -0.1248 | 7.681
13 | 1.1615 | 0.16799 | -0.1342 | 6.9141
13.5 | 1.1633 | 0.18234 | -0.1427 | 6.3798
14 | 1.17 | 0.19589 | -0.1505 | 5.9727
15 | 1.1931 | 0.22394 | -0.1662 | 5.3278
15.5 | 1.2121 | 0.2338 | -0.171 | 5.1843
16 | 1.2294 | 0.24429 | -0.1765 | 5.0325
16.5 | 1.2461 | 0.25652 | -0.183 | 4.8577
17 | 1.2651 | 0.26761 | -0.1895 | 4.7274
17.5 | 1.2822 | 0.27943 | -0.199 | 4.5886
18 | 1.3025 | 0.2895 | -0.2052 | 4.4991
18.5 | 1.3234 | 0.2991 | -0.211 | 4.4246
19 | 1.345 | 0.30811 | -0.215 | 4.3653
19.5 | 1.3657 | 0.31953 | -0.2208 | 4.2741
20 | 1.3849 | 0.32992 | -0.2283 | 4.1977

## 33. Re 750k Mach 0.00 (1)
BIGFOIL.COM POLAR EXPORT
NACA63-709 a=0.8
NACA63-709 a=0.8 |  |  |  | Cl Max: | 1.317 | at alpha= | 8 | deg
JavaFoil+Calcfoil stall+Eppler ext transition |  |  |  | L/D Max: | 138.979 | at alpha= | 4.5 | deg
Re: | 750000 |  |  | Cd Min: | 0.00519 | at alpha= | -0.5 | deg
Mach: | 0 |  |  | Cl=0 at alpha= | -5.3977 | deg
|  |  |  | @ Cl=0.1, Cd= | 0.034416
|  |  |  | @ Cl=0.4, Cd= | 0.0067746
|  |  |  | @ Cl=0.6, Cd= | 0.0052133
alpha (deg) | Cl | Cd | Cm | Cl/Cd
-17.5 | -0.22 | 0.16045 | -0.049 | -1.368
-17 | -0.231 | 0.15421 | -0.049 | -1.495
-16.5 | -0.242 | 0.16768 | -0.049 | -1.443
-16 | -0.253 | 0.15931 | -0.048 | -1.59
-15.5 | -0.265 | 0.14747 | -0.048 | -1.795
-15 | -0.276 | 0.13751 | -0.047 | -2.008
-14.5 | -0.287 | 0.13162 | -0.048 | -2.18
-14 | -0.297 | 0.12176 | -0.047 | -2.439
-13.5 | -0.306 | 0.11398 | -0.047 | -2.685
-13 | -0.314 | 0.10796 | -0.047 | -2.905
-12.5 | -0.319 | 0.10102 | -0.046 | -3.156
-12 | -0.318 | 0.09262 | -0.045 | -3.433
-11.5 | -0.315 | 0.08726 | -0.045 | -3.607
-11 | -0.309 | 0.08065 | -0.045 | -3.825
-10.5 | -0.299 | 0.07751 | -0.045 | -3.859
-10 | -0.286 | 0.07198 | -0.045 | -3.976
-9.5 | -0.27 | 0.06738 | -0.045 | -4.001
-9 | -0.249 | 0.06309 | -0.045 | -3.949
-8.5 | -0.225 | 0.05833 | -0.045 | -3.857
-8 | -0.197 | 0.05418 | -0.046 | -3.635
-7.5 | -0.165 | 0.05074 | -0.048 | -3.259
-7 | -0.13 | 0.04711 | -0.049 | -2.768
-6.5 | -0.092 | 0.04399 | -0.05 | -2.101
-6 | -0.052 | 0.04153 | -0.051 | -1.248
-5.5 | -0.009 | 0.03941 | -0.052 | -0.229
-5 | 0.035 | 0.03708 | -0.051 | 0.957
-4.5 | 0.081 | 0.03503 | -0.053 | 2.322
-4 | 0.128 | 0.03351 | -0.053 | 3.824
-3.5 | 0.176 | 0.03179 | -0.059 | 5.533
-3 | 0.278 | 0.00722 | -0.127 | 38.446
-2.5 | 0.337 | 0.00711 | -0.128 | 47.34
-2 | 0.396 | 0.00678 | -0.128 | 58.415
-1.5 | 0.455 | 0.0067 | -0.128 | 67.926
-1 | 0.515 | 0.00633 | -0.129 | 81.334
-0.5 | 0.573 | 0.00519 | -0.129 | 110.359
0 | 0.631 | 0.00524 | -0.13 | 120.434
0.5 | 0.689 | 0.00525 | -0.13 | 131.258
1 | 0.747 | 0.00539 | -0.13 | 138.555
1.5 | 0.804 | 0.00654 | -0.13 | 122.952
2 | 0.859 | 0.0067 | -0.131 | 128.132
2.5 | 0.916 | 0.00694 | -0.131 | 131.889
3 | 0.971 | 0.00718 | -0.131 | 135.344
3.5 | 1.025 | 0.00747 | -0.132 | 137.314
4 | 1.078 | 0.00779 | -0.132 | 138.473
4.5 | 1.128 | 0.00812 | -0.132 | 138.979
5 | 1.169 | 0.01414 | -0.132 | 82.689
5.5 | 1.212 | 0.01484 | -0.132 | 81.647
6 | 1.251 | 0.01554 | -0.132 | 80.516
6.5 | 1.282 | 0.01634 | -0.132 | 78.491
7 | 1.303 | 0.01711 | -0.132 | 76.157
7.5 | 1.315 | 0.01806 | -0.132 | 72.783
8 | 1.317 | 0.01892 | -0.133 | 69.574
8.5 | 1.076 | 0.05428 | -0.066 | 19.821
9 | 1.061 | 0.05823 | -0.062 | 18.227
9.5 | 1.038 | 0.06409 | -0.05 | 16.189
10 | 1.01 | 0.0684 | -0.045 | 14.767
10.5 | 0.977 | 0.07344 | -0.047 | 13.309
11 | 0.94 | 0.07756 | -0.045 | 12.114
11.5 | 0.898 | 0.08343 | -0.045 | 10.767
12 | 0.854 | 0.09086 | -0.043 | 9.402
12.5 | 0.809 | 0.09609 | -0.045 | 8.421
13 | 0.763 | 0.10643 | -0.045 | 7.172

## 34. Re 750k Mach 0.00 (2)
BIGFOIL.COM POLAR EXPORT
NACA63-709 a=0.8
NACA63-709 a=0.8 |  |  |  | Cl Max: | 1.4772 | at alpha= | 12.5 | deg
XFOIL ncrit=9 |  |  |  | L/D Max: | 159.206 | at alpha= | 3 | deg
Re: | 750000 |  |  | Cd Min: | 0.23178 | at alpha= | 17.5 | deg
Mach: | 0 |  |  | Cl=0 at alpha= | -5.448 | deg
|  |  |  | @ Cl=0.1, Cd= | 0.016089
|  |  |  | @ Cl=0.4, Cd= | 0.0076882
|  |  |  | @ Cl=0.6, Cd= | 0.0056939
alpha (deg) | Cl | Cd | Cm | Cl/Cd
-20 | -0.5405 | 0.23173 | 0.0012 | -2.3325
-18.5 | -0.4889 | 0.21194 | -0.0101 | -2.3068
-18 | -0.4717 | 0.20577 | -0.0137 | -2.2924
-17.5 | -0.4548 | 0.19969 | -0.0173 | -2.2775
-17 | -0.438 | 0.19347 | -0.0208 | -2.2639
-16.5 | -0.4214 | 0.18705 | -0.0242 | -2.2529
-16 | -0.4053 | 0.18059 | -0.0275 | -2.2443
-15.5 | -0.389 | 0.17375 | -0.0309 | -2.2388
-15 | -0.3758 | 0.16712 | -0.0347 | -2.2487
-14.5 | -0.3628 | 0.16065 | -0.0378 | -2.2583
-14 | -0.3518 | 0.15317 | -0.0399 | -2.2968
-13.5 | -0.3427 | 0.14787 | -0.0403 | -2.3176
-13 | -0.3246 | 0.14164 | -0.044 | -2.2917
-12.5 | -0.3024 | 0.13436 | -0.0494 | -2.2507
-12 | -0.2789 | 0.12669 | -0.0554 | -2.2014
-11.5 | -0.2539 | 0.11871 | -0.0625 | -2.1388
-11 | -0.2316 | 0.11094 | -0.0702 | -2.0876
-10.5 | -0.2067 | 0.10301 | -0.0775 | -2.0066
-10 | -0.1874 | 0.09371 | -0.0838 | -1.9998
-9.5 | -0.1637 | 0.08833 | -0.0873 | -1.8533
-9 | -0.1468 | 0.0826 | -0.0909 | -1.7772
-8.5 | -0.1358 | 0.07675 | -0.0943 | -1.7694
-8 | -0.1281 | 0.07118 | -0.097 | -1.7997
-7.5 | -0.1253 | 0.06539 | -0.0992 | -1.9162
-7 | -0.1095 | 0.05754 | -0.1071 | -1.903
-6.5 | -0.0815 | 0.04634 | -0.1206 | -1.7587
-6 | -0.0542 | 0.03533 | -0.1299 | -1.5341
-5.5 | -0.006 | 0.02992 | -0.1338 | -0.20053
-5 | 0.0517 | 0.02567 | -0.1357 | 2.014
-4.5 | 0.1064 | 0.01482 | -0.1394 | 7.1795
-4 | 0.1632 | 0.01212 | -0.1398 | 13.4653
-3.5 | 0.2195 | 0.0109 | -0.1399 | 20.1376
-3 | 0.2761 | 0.00905 | -0.1404 | 30.5083
-2.5 | 0.3331 | 0.00839 | -0.1407 | 39.702
-2 | 0.3904 | 0.00777 | -0.1411 | 50.2445
-1.5 | 0.4479 | 0.00728 | -0.1415 | 61.5247
-1 | 0.505 | 0.00598 | -0.1428 | 84.4482
-0.5 | 0.5611 | 0.00575 | -0.1429 | 97.5826
0 | 0.6166 | 0.00567 | -0.1428 | 108.7478
0.5 | 0.6719 | 0.00569 | -0.1426 | 118.0844
1 | 0.7272 | 0.00575 | -0.1425 | 126.4696
1.5 | 0.7822 | 0.00585 | -0.1424 | 133.7094
2 | 0.8369 | 0.00592 | -0.1423 | 141.3682
2.5 | 0.8893 | 0.00594 | -0.1417 | 149.7138
3 | 0.9425 | 0.00592 | -0.1412 | 159.2061
3.5 | 0.9954 | 0.00626 | -0.1408 | 159.0096
4 | 1.0453 | 0.00679 | -0.1399 | 153.947
4.5 | 1.0945 | 0.00739 | -0.1389 | 148.1055
5 | 1.1374 | 0.00846 | -0.137 | 134.4444
5.5 | 1.1668 | 0.01073 | -0.1331 | 108.7418
6 | 1.193 | 0.01321 | -0.1289 | 90.3104
6.5 | 1.2299 | 0.01462 | -0.126 | 84.1245
7 | 1.2696 | 0.01567 | -0.1236 | 81.0211
7.5 | 1.3022 | 0.01699 | -0.1198 | 76.6451
8 | 1.3306 | 0.01832 | -0.1155 | 72.631
8.5 | 1.36 | 0.01968 | -0.1117 | 69.1057
9 | 1.3737 | 0.02229 | -0.1058 | 61.6285
9.5 | 1.4002 | 0.02409 | -0.102 | 58.1237
10 | 1.4224 | 0.02636 | -0.098 | 53.9605
10.5 | 1.4433 | 0.02885 | -0.0943 | 50.0277
11 | 1.4523 | 0.03304 | -0.0895 | 43.9558
11.5 | 1.4604 | 0.03899 | -0.0849 | 37.4558
12 | 1.4726 | 0.04307 | -0.0814 | 34.1909
12.5 | 1.4772 | 0.04813 | -0.0781 | 30.6919
13 | 1.4698 | 0.05493 | -0.0751 | 26.7577
13.5 | 1.4464 | 0.06428 | -0.073 | 22.5016
14 | 1.4136 | 0.07561 | -0.0733 | 18.6959
14.5 | 1.3745 | 0.08941 | -0.0767 | 15.373
15 | 1.3319 | 0.10588 | -0.0839 | 12.5793
15.5 | 1.2894 | 0.12503 | -0.0949 | 10.3127
16 | 1.2437 | 0.1491 | -0.1107 | 8.3414
16.5 | 1.1357 | 0.21568 | -0.1451 | 5.2657
17 | 1.1458 | 0.22466 | -0.1505 | 5.1002
17.5 | 1.158 | 0.23178 | -0.155 | 4.9961

## 35. Re 750k Mach 0.10 (1)
BIGFOIL.COM POLAR EXPORT
NACA63-709 a=0.8
NACA63-709 a=0.8 |  |  |  | Cl Max: | 1.315 | at alpha= | 7.5 | deg
JavaFoil+Calcfoil stall+Eppler ext transition |  |  |  | L/D Max: | 139.268 | at alpha= | 1 | deg
Re: | 750000 |  |  | Cd Min: | 0.00522 | at alpha= | -0.5 | deg
Mach: | 0.1 |  |  | Cl=0 at alpha= | -5.4 | deg
|  |  |  | @ Cl=0.1, Cd= | 0.03453
|  |  |  | @ Cl=0.4, Cd= | 0.0067683
|  |  |  | @ Cl=0.6, Cd= | 0.0052241
alpha (deg) | Cl | Cd | Cm | Cl/Cd
-17 | -0.193 | 0.15525 | -0.05 | -1.242
-16.5 | -0.205 | 0.14468 | -0.049 | -1.42
-16 | -0.218 | 0.15834 | -0.048 | -1.379
-15.5 | -0.232 | 0.15464 | -0.049 | -1.498
-15 | -0.245 | 0.14579 | -0.048 | -1.68
-14.5 | -0.258 | 0.13151 | -0.048 | -1.962
-14 | -0.27 | 0.12122 | -0.047 | -2.231
-13.5 | -0.282 | 0.11786 | -0.048 | -2.394
-13 | -0.292 | 0.10741 | -0.047 | -2.722
-12.5 | -0.3 | 0.1017 | -0.046 | -2.952
-12 | -0.302 | 0.09498 | -0.046 | -3.18
-11.5 | -0.301 | 0.09036 | -0.046 | -3.334
-11 | -0.297 | 0.08147 | -0.045 | -3.651
-10.5 | -0.29 | 0.0763 | -0.045 | -3.803
-10 | -0.279 | 0.07145 | -0.044 | -3.909
-9.5 | -0.264 | 0.06836 | -0.044 | -3.869
-9 | -0.246 | 0.06374 | -0.045 | -3.854
-8.5 | -0.223 | 0.05843 | -0.045 | -3.809
-8 | -0.196 | 0.0547 | -0.046 | -3.575
-7.5 | -0.165 | 0.05111 | -0.048 | -3.222
-7 | -0.13 | 0.04736 | -0.049 | -2.748
-6.5 | -0.092 | 0.04411 | -0.05 | -2.095
-6 | -0.052 | 0.04157 | -0.051 | -1.248
-5.5 | -0.009 | 0.03946 | -0.052 | -0.23
-5 | 0.036 | 0.03702 | -0.052 | 0.962
-4.5 | 0.082 | 0.03515 | -0.053 | 2.323
-4 | 0.129 | 0.03353 | -0.053 | 3.837
-3.5 | 0.177 | 0.03185 | -0.059 | 5.546
-3 | 0.279 | 0.00721 | -0.128 | 38.689
-2.5 | 0.338 | 0.00716 | -0.128 | 47.277
-2 | 0.398 | 0.00677 | -0.129 | 58.769
-1.5 | 0.457 | 0.00672 | -0.129 | 67.972
-1 | 0.517 | 0.00635 | -0.129 | 81.508
-0.5 | 0.576 | 0.00522 | -0.13 | 110.276
0 | 0.634 | 0.00523 | -0.13 | 121.18
0.5 | 0.692 | 0.00531 | -0.13 | 130.308
1 | 0.75 | 0.00539 | -0.131 | 139.268
1.5 | 0.808 | 0.00659 | -0.131 | 122.643
2 | 0.863 | 0.00674 | -0.131 | 127.966
2.5 | 0.92 | 0.00696 | -0.132 | 132.262
3 | 0.976 | 0.0072 | -0.132 | 135.523
3.5 | 1.03 | 0.00752 | -0.132 | 136.91
4 | 1.083 | 0.00782 | -0.133 | 138.505
4.5 | 1.133 | 0.00816 | -0.133 | 138.796
5 | 1.174 | 0.01429 | -0.132 | 82.192
5.5 | 1.217 | 0.01494 | -0.133 | 81.419
6 | 1.255 | 0.01567 | -0.133 | 80.123
6.5 | 1.286 | 0.01647 | -0.133 | 78.089
7 | 1.305 | 0.01726 | -0.133 | 75.624
7.5 | 1.315 | 0.01824 | -0.133 | 72.107
8 | 1.314 | 0.01922 | -0.133 | 68.384
8.5 | 1.069 | 0.05541 | -0.06 | 19.289
9 | 1.052 | 0.05902 | -0.058 | 17.824
9.5 | 1.026 | 0.06508 | -0.05 | 15.761
10 | 0.994 | 0.06902 | -0.048 | 14.4
10.5 | 0.956 | 0.07421 | -0.045 | 12.88
11 | 0.913 | 0.07886 | -0.045 | 11.577
11.5 | 0.866 | 0.0881 | -0.043 | 9.832
12 | 0.817 | 0.09187 | -0.044 | 8.893
12.5 | 0.767 | 0.09831 | -0.047 | 7.801

## 36. Re 750k Mach 0.10 (2)
BIGFOIL.COM POLAR EXPORT
NACA63-709 a=0.8
NACA63-709 a=0.8 |  |  |  | Cl Max: | 1.4636 | at alpha= | 12 | deg
XFOIL ncrit=9 |  |  |  | L/D Max: | 159.01 | at alpha= | 3 | deg
Re: | 750000 |  |  | Cd Min: | 0.23231 | at alpha= | -20 | deg
Mach: | 0.1 |  |  | Cl=0 at alpha= | -5.4441 | deg
|  |  |  | @ Cl=0.1, Cd= | 0.016534
|  |  |  | @ Cl=0.4, Cd= | 0.0077356
|  |  |  | @ Cl=0.6, Cd= | 0.0057087
alpha (deg) | Cl | Cd | Cm | Cl/Cd
-20 | -0.5417 | 0.23231 | 0.0013 | -2.3318
-18.5 | -0.4896 | 0.21246 | -0.0101 | -2.3044
-18 | -0.4722 | 0.20626 | -0.0138 | -2.2893
-17.5 | -0.4551 | 0.20013 | -0.0174 | -2.274
-17 | -0.4381 | 0.19386 | -0.0209 | -2.2599
-16.5 | -0.4213 | 0.18742 | -0.0244 | -2.2479
-16 | -0.405 | 0.18092 | -0.0277 | -2.2386
-15.5 | -0.3885 | 0.17406 | -0.0312 | -2.232
-15 | -0.3752 | 0.16744 | -0.0349 | -2.2408
-14.5 | -0.3621 | 0.16097 | -0.0381 | -2.2495
-14 | -0.3509 | 0.15351 | -0.04 | -2.2858
-13.5 | -0.3427 | 0.14839 | -0.0402 | -2.3095
-13 | -0.3222 | 0.14179 | -0.0447 | -2.2724
-12.5 | -0.2997 | 0.13446 | -0.0502 | -2.2289
-12 | -0.276 | 0.12675 | -0.0563 | -2.1775
-11.5 | -0.251 | 0.11879 | -0.0634 | -2.113
-11 | -0.2287 | 0.11106 | -0.071 | -2.0592
-10.5 | -0.2037 | 0.10314 | -0.0782 | -1.975
-10 | -0.1844 | 0.09408 | -0.0841 | -1.96
-9.5 | -0.1608 | 0.08862 | -0.0877 | -1.8145
-9 | -0.1442 | 0.08288 | -0.0912 | -1.7399
-8.5 | -0.1333 | 0.07702 | -0.0949 | -1.7307
-8 | -0.1248 | 0.07146 | -0.0975 | -1.7464
-7.5 | -0.1224 | 0.06575 | -0.0993 | -1.8616
-7 | -0.1075 | 0.05817 | -0.1066 | -1.848
-6 | -0.0541 | 0.03631 | -0.1297 | -1.4899
-5.5 | -0.0065 | 0.03066 | -0.134 | -0.212
-5 | 0.0516 | 0.02609 | -0.1361 | 1.9778
-4.5 | 0.1063 | 0.01529 | -0.1401 | 6.9523
-4 | 0.1637 | 0.01229 | -0.1405 | 13.3198
-3.5 | 0.2204 | 0.01096 | -0.1406 | 20.1095
-3 | 0.2774 | 0.00911 | -0.1411 | 30.4501
-2.5 | 0.3347 | 0.00841 | -0.1414 | 39.7979
-2 | 0.3924 | 0.0078 | -0.1418 | 50.3077
-1.5 | 0.4502 | 0.00731 | -0.1422 | 61.5869
-1 | 0.5078 | 0.006 | -0.1436 | 84.6333
-0.5 | 0.5642 | 0.00576 | -0.1437 | 97.9514
0 | 0.62 | 0.00568 | -0.1435 | 109.1549
0.5 | 0.6756 | 0.00571 | -0.1433 | 118.3187
1 | 0.7312 | 0.00578 | -0.1432 | 126.5052
1.5 | 0.7867 | 0.00587 | -0.1432 | 134.0204
2 | 0.8416 | 0.00596 | -0.143 | 141.2081
2.5 | 0.8946 | 0.00598 | -0.1424 | 149.5987
3 | 0.9477 | 0.00596 | -0.1418 | 159.0101
3.5 | 1.001 | 0.0063 | -0.1414 | 158.8889
4 | 1.0511 | 0.00683 | -0.1405 | 153.8946
4.5 | 1.1004 | 0.00745 | -0.1394 | 147.7047
5 | 1.1427 | 0.00858 | -0.1373 | 133.1818
5.5 | 1.171 | 0.01094 | -0.1332 | 107.0384
6 | 1.1967 | 0.01342 | -0.1287 | 89.1729
6.5 | 1.234 | 0.01479 | -0.1258 | 83.4348
7 | 1.2735 | 0.01585 | -0.1232 | 80.347
7.5 | 1.3043 | 0.01717 | -0.119 | 75.9639
8 | 1.3273 | 0.01891 | -0.1138 | 70.1904
8.5 | 1.3611 | 0.02003 | -0.1106 | 67.9531
9 | 1.3748 | 0.02272 | -0.1047 | 60.5106
9.5 | 1.3994 | 0.02476 | -0.1007 | 56.5186
10 | 1.4209 | 0.02721 | -0.0966 | 52.2198
10.5 | 1.4405 | 0.02997 | -0.0927 | 48.0647
11 | 1.4487 | 0.03461 | -0.0878 | 41.8578
11.5 | 1.4558 | 0.04101 | -0.0833 | 35.4987
12 | 1.4636 | 0.04564 | -0.0797 | 32.0684
12.5 | 1.4618 | 0.05157 | -0.0764 | 28.3459
13 | 1.4465 | 0.05954 | -0.0738 | 24.2946
13.5 | 1.4161 | 0.07016 | -0.0729 | 20.1839
14 | 1.379 | 0.08293 | -0.075 | 16.6285
14.5 | 1.3387 | 0.09805 | -0.0805 | 13.6532
15 | 1.297 | 0.11586 | -0.0898 | 11.1945
15.5 | 1.2563 | 0.13663 | -0.1029 | 9.1949
16 | 1.1303 | 0.20627 | -0.1403 | 5.4797
16.5 | 1.1377 | 0.21758 | -0.1468 | 5.2289
17 | 1.1482 | 0.22658 | -0.1522 | 5.0675

## 37. Re 750k Mach 0.25 (1)
BIGFOIL.COM POLAR EXPORT
NACA63-709 a=0.8
NACA63-709 a=0.8 |  |  |  | Cl Max: | 1.314 | at alpha= | 7 | deg
JavaFoil+Calcfoil stall+Eppler ext transition |  |  |  | L/D Max: | 140.534 | at alpha= | 1 | deg
Re: | 750000 |  |  | Cd Min: | 0.00526 | at alpha= | -0.5 | deg
Mach: | 0.25 |  |  | Cl=0 at alpha= | -5.4 | deg
|  |  |  | @ Cl=0.1, Cd= | 0.034889
|  |  |  | @ Cl=0.4, Cd= | 0.0068738
|  |  |  | @ Cl=0.6, Cd= | 0.09817
alpha (deg) | Cl | Cd | Cm | Cl/Cd
-14.5 | -0.052 | 0.11807 | -0.054 | -0.44
-14 | -0.049 | 0.11263 | -0.054 | -0.436
-13.5 | -0.046 | 0.10533 | -0.054 | -0.439
-13 | -0.043 | 0.10063 | -0.053 | -0.431
-12.5 | -0.116 | 0.11921 | -0.052 | -0.971
-12 | -0.15 | 0.10947 | -0.051 | -1.371
-11.5 | -0.176 | 0.09741 | -0.05 | -1.811
-11 | -0.197 | 0.09191 | -0.05 | -2.139
-10.5 | -0.211 | 0.08155 | -0.049 | -2.584
-10 | -0.219 | 0.07675 | -0.049 | -2.85
-9.5 | -0.22 | 0.07149 | -0.048 | -3.078
-9 | -0.215 | 0.0664 | -0.047 | -3.231
-8.5 | -0.202 | 0.0611 | -0.047 | -3.309
-8 | -0.183 | 0.05741 | -0.047 | -3.191
-7.5 | -0.158 | 0.05246 | -0.047 | -3.013
-7 | -0.127 | 0.05711 | -0.049 | -2.229
-6.5 | -0.092 | 0.04519 | -0.05 | -2.03
-6 | -0.052 | 0.04231 | -0.052 | -1.231
-5.5 | -0.009 | 0.03985 | -0.053 | -0.23
-5 | 0.036 | 0.03742 | -0.053 | 0.968
-4.5 | 0.083 | 0.03551 | -0.053 | 2.348
-4 | 0.132 | 0.03372 | -0.054 | 3.906
-3.5 | 0.181 | 0.03229 | -0.057 | 5.602
-3 | 0.286 | 0.00727 | -0.132 | 39.393
-2.5 | 0.347 | 0.00723 | -0.132 | 48.057
-2 | 0.408 | 0.00682 | -0.132 | 59.922
-1.5 | 0.47 | 0.00643 | -0.133 | 73.034
-1 | 0.532 | 0.00638 | -0.133 | 83.387
-0.5 | 0.592 | 0.00526 | -0.133 | 112.641
0 | 0.651 | 0.00532 | -0.134 | 122.468
0.5 | 0.711 | 0.00536 | -0.134 | 132.607
1 | 0.771 | 0.00549 | -0.134 | 140.534
1.5 | 0.83 | 0.00672 | -0.135 | 123.504
2 | 0.886 | 0.00692 | -0.135 | 128.053
2.5 | 0.945 | 0.00718 | -0.135 | 131.657
3 | 1.002 | 0.00743 | -0.136 | 134.879
3.5 | 1.057 | 0.00773 | -0.136 | 136.672
4 | 1.111 | 0.00808 | -0.136 | 137.499
4.5 | 1.161 | 0.00845 | -0.136 | 137.414
5 | 1.201 | 0.01485 | -0.136 | 80.875
5.5 | 1.242 | 0.01556 | -0.136 | 79.825
6 | 1.278 | 0.0164 | -0.136 | 77.94
6.5 | 1.304 | 0.0173 | -0.136 | 75.372
7 | 1.314 | 0.01828 | -0.137 | 71.846
7.5 | 1.309 | 0.01923 | -0.136 | 68.071
8 | 1.056 | 0.05294 | -0.059 | 19.947
8.5 | 1.025 | 0.05816 | -0.052 | 17.619
9 | 0.98 | 0.06273 | -0.05 | 15.629
9.5 | 0.922 | 0.06781 | -0.044 | 13.591
10 | 0.85 | 0.07565 | -0.044 | 11.241
10.5 | 0.768 | 0.08126 | -0.045 | 9.45
11 | 0.676 | 0.08541 | -0.049 | 7.92
11.5 | 0.578 | 0.09039 | -0.05 | 6.391
12 | 0.473 | 0.09817 | -0.051 | 4.821

## 38. Re 750k Mach 0.25 (2)
BIGFOIL.COM POLAR EXPORT
NACA63-709 a=0.8
NACA63-709 a=0.8 |  |  |  | Cl Max: | 1.4315 | at alpha= | 11 | deg
XFOIL ncrit=9 |  |  |  | L/D Max: | 159.088 | at alpha= | 3 | deg
Re: | 750000 |  |  | Cd Min: | 0.22179 | at alpha= | -19 | deg
Mach: | 0.25 |  |  | Cl=0 at alpha= | -5.4379 | deg
|  |  |  | @ Cl=0.1, Cd= | 0.020146
|  |  |  | @ Cl=0.4, Cd= | 0.0080225
|  |  |  | @ Cl=0.6, Cd= | 0.0058205
alpha (deg) | Cl | Cd | Cm | Cl/Cd
-19 | -0.5121 | 0.22179 | -0.0065 | -2.3089
-18.5 | -0.4939 | 0.21537 | -0.0103 | -2.2933
-18 | -0.4754 | 0.20898 | -0.0142 | -2.2749
-17.5 | -0.4572 | 0.20257 | -0.018 | -2.257
-17 | -0.4391 | 0.1961 | -0.0218 | -2.2392
-16.5 | -0.4213 | 0.18944 | -0.0254 | -2.2239
-16 | -0.404 | 0.18279 | -0.0289 | -2.2102
-15.5 | -0.3865 | 0.17586 | -0.0327 | -2.1978
-15 | -0.3723 | 0.16921 | -0.0365 | -2.2002
-14.5 | -0.3587 | 0.16276 | -0.0397 | -2.2039
-14 | -0.3473 | 0.15561 | -0.0408 | -2.2319
-13.5 | -0.3326 | 0.14957 | -0.0432 | -2.2237
-13 | -0.3089 | 0.14249 | -0.0487 | -2.1679
-12.5 | -0.285 | 0.13491 | -0.0545 | -2.1125
-12 | -0.2597 | 0.12702 | -0.0611 | -2.0446
-11.5 | -0.2363 | 0.11936 | -0.0682 | -1.9797
-11 | -0.213 | 0.11168 | -0.0754 | -1.9072
-10.5 | -0.1877 | 0.10381 | -0.0825 | -1.8081
-10 | -0.1686 | 0.09582 | -0.0861 | -1.7595
-9.5 | -0.1454 | 0.08998 | -0.0904 | -1.6159
-9 | -0.1304 | 0.0843 | -0.0933 | -1.5469
-8.5 | -0.1191 | 0.07853 | -0.0975 | -1.5166
-8 | -0.1088 | 0.07284 | -0.0999 | -1.4937
-7.5 | -0.1031 | 0.06702 | -0.1017 | -1.5383
-7 | -0.0951 | 0.06074 | -0.1056 | -1.5657
-6.5 | -0.0841 | 0.04915 | -0.1189 | -1.7111
-6 | -0.0518 | 0.04197 | -0.1267 | -1.2342
-5.5 | -0.0073 | 0.03468 | -0.134 | -0.2105
-5 | 0.0515 | 0.02846 | -0.1381 | 1.8096
-4.5 | 0.1054 | 0.01922 | -0.143 | 5.4839
-4 | 0.1659 | 0.01333 | -0.1444 | 12.4456
-3.5 | 0.2253 | 0.01136 | -0.1448 | 19.8327
-3 | 0.2843 | 0.00953 | -0.1449 | 29.8321
-2.5 | 0.3438 | 0.00856 | -0.1454 | 40.1636
-2 | 0.4034 | 0.00799 | -0.1457 | 50.4881
-1.5 | 0.4633 | 0.00743 | -0.1461 | 62.3553
-1 | 0.5231 | 0.0061 | -0.1475 | 85.7541
-0.5 | 0.5813 | 0.00584 | -0.1477 | 99.5377
0 | 0.6389 | 0.00578 | -0.1475 | 110.5363
0.5 | 0.6963 | 0.00582 | -0.1474 | 119.6392
1 | 0.7537 | 0.00592 | -0.1473 | 127.3142
1.5 | 0.8108 | 0.00604 | -0.1471 | 134.2384
2 | 0.8676 | 0.00614 | -0.1469 | 141.3029
3 | 0.9768 | 0.00614 | -0.1454 | 159.0879
3.5 | 1.0316 | 0.00651 | -0.1448 | 158.4639
4 | 1.0829 | 0.00708 | -0.1435 | 152.952
4.5 | 1.1323 | 0.00779 | -0.142 | 145.353
5 | 1.1708 | 0.00927 | -0.1387 | 126.2999
5.5 | 1.1927 | 0.01201 | -0.1332 | 99.3089
6 | 1.2184 | 0.01428 | -0.1281 | 85.3221
6.5 | 1.2522 | 0.01563 | -0.1238 | 80.1152
7 | 1.284 | 0.01693 | -0.1192 | 75.8417
7.5 | 1.314 | 0.0184 | -0.1146 | 71.413
8 | 1.3366 | 0.0205 | -0.1092 | 65.2
8.5 | 1.3639 | 0.0224 | -0.1048 | 60.8884
9 | 1.3748 | 0.02583 | -0.0987 | 53.2249
9.5 | 1.3933 | 0.02907 | -0.0938 | 47.9291
10 | 1.4113 | 0.03282 | -0.0892 | 43.0012
10.5 | 1.4264 | 0.03726 | -0.0849 | 38.2823
11 | 1.4315 | 0.04325 | -0.0805 | 33.0983
11.5 | 1.4216 | 0.051 | -0.0764 | 27.8745
12 | 1.3987 | 0.06021 | -0.0738 | 23.2304
12.5 | 1.3669 | 0.07125 | -0.0738 | 19.1846
13 | 1.3299 | 0.08451 | -0.077 | 15.7366
13.5 | 1.295 | 0.09938 | -0.0833 | 13.0308
14 | 1.2613 | 0.11643 | -0.0926 | 10.8331
14.5 | 1.2138 | 0.14095 | -0.1081 | 8.6116
15 | 1.146 | 0.18202 | -0.131 | 6.296
16 | 1.142 | 0.21497 | -0.1485 | 5.3124

## 39. Re 750k Mach 0.50 (1)
BIGFOIL.COM POLAR EXPORT
NACA63-709 a=0.8
NACA63-709 a=0.8 |  |  |  | Cl Max: | 1.326 | at alpha= | 5.5 | deg
JavaFoil+Calcfoil stall+Eppler ext transition |  |  |  | L/D Max: | 132.568 | at alpha= | 3.5 | deg
Re: | 750000 |  |  | Cd Min: | 0.00649 | at alpha= | -0.5 | deg
Mach: | 0.5 |  |  | Cl=0 at alpha= | -5.4268 | deg
|  |  |  | @ Cl=0.1, Cd= | 0.037159
|  |  |  | @ Cl=0.4, Cd= | 0.0068532
|  |  |  | @ Cl=0.6, Cd= | 0.0073835
alpha (deg) | Cl | Cd | Cm | Cl/Cd
-20 | -0.796 | 0.20146 | -0.071 | -3.95
-19.5 | -0.769 | 0.19723 | -0.072 | -3.898
-19 | -0.742 | 0.18917 | -0.072 | -3.92
-18.5 | -0.713 | 0.18324 | -0.069 | -3.891
-18 | -0.686 | 0.17706 | -0.069 | -3.873
-17.5 | -0.659 | 0.17121 | -0.069 | -3.846
-17 | -0.631 | 0.17284 | -0.069 | -3.653
-16.5 | -0.604 | 0.16855 | -0.069 | -3.584
-16 | -0.577 | 0.15863 | -0.069 | -3.638
-15.5 | -0.549 | 0.14777 | -0.066 | -3.714
-15 | -0.521 | 0.18796 | -0.065 | -2.773
-14.5 | -0.494 | 0.14084 | -0.065 | -3.508
-14 | -0.467 | 0.13691 | -0.065 | -3.41
-13.5 | -0.44 | 0.13305 | -0.065 | -3.305
-13 | -0.412 | 0.12945 | -0.066 | -3.186
-12.5 | -0.385 | 0.12219 | -0.067 | -3.154
-12 | -0.357 | 0.1195 | -0.061 | -2.991
-11.5 | -0.33 | 0.11504 | -0.062 | -2.871
-11 | -0.303 | 0.10581 | -0.062 | -2.865
-10.5 | -0.276 | 0.10172 | -0.063 | -2.714
-10 | -0.249 | 0.09836 | -0.063 | -2.531
-9.5 | -0.222 | 0.09359 | -0.063 | -2.37
-9 | -0.195 | 0.09507 | -0.062 | -2.047
-8.5 | -0.167 | 0.08985 | -0.058 | -1.862
-8 | -0.14 | 0.08717 | -0.058 | -1.609
-7.5 | -0.113 | 0.07995 | -0.059 | -1.417
-7 | -0.086 | 0.07586 | -0.059 | -1.138
-6.5 | -0.059 | 0.07454 | -0.059 | -0.796
-6 | -0.032 | 0.05554 | -0.056 | -0.583
-5.5 | -0.006 | 0.04616 | -0.055 | -0.12
-5 | 0.035 | 0.04205 | -0.052 | 0.831
-4.5 | 0.087 | 0.03773 | -0.057 | 2.318
-4 | 0.143 | 0.03527 | -0.057 | 4.047
-3.5 | 0.199 | 0.03334 | -0.06 | 5.97
-3 | 0.255 | 0.03166 | -0.061 | 8.053
-2.5 | 0.387 | 0.00688 | -0.147 | 56.218
-2 | 0.455 | 0.00674 | -0.148 | 67.581
-1.5 | 0.524 | 0.00668 | -0.148 | 78.517
-1 | 0.594 | 0.00747 | -0.149 | 79.589
-0.5 | 0.662 | 0.00649 | -0.149 | 101.927
0 | 0.727 | 0.00672 | -0.149 | 108.1
0.5 | 0.793 | 0.00691 | -0.15 | 114.851
1 | 0.86 | 0.00715 | -0.15 | 120.185
1.5 | 0.926 | 0.00743 | -0.15 | 124.664
2 | 0.986 | 0.00773 | -0.15 | 127.638
2.5 | 1.051 | 0.00804 | -0.151 | 130.695
3 | 1.113 | 0.00842 | -0.151 | 132.197
3.5 | 1.172 | 0.00884 | -0.151 | 132.568
4 | 1.228 | 0.00932 | -0.151 | 131.844
4.5 | 1.27 | 0.01662 | -0.151 | 76.409
5 | 1.307 | 0.01775 | -0.151 | 73.622
5.5 | 1.326 | 0.01905 | -0.151 | 69.626
6 | 1.316 | 0.0204 | -0.151 | 64.509
6.5 | 0.988 | 0.04822 | -0.047 | 20.499
7 | 0.649 | 0.0522 | -0.056 | 12.439
7.5 | 0.674 | 0.06269 | -0.055 | 10.757
8 | 0.7 | 0.08565 | -0.059 | 8.173
8.5 | 0.725 | 0.08754 | -0.059 | 8.284
9 | 0.75 | 0.09032 | -0.06 | 8.306
9.5 | 0.776 | 0.09416 | -0.066 | 8.243
10 | 0.801 | 0.10092 | -0.067 | 7.938
10.5 | 0.826 | 0.10343 | -0.066 | 7.983

## 40. Re 750k Mach 0.50 (2)
BIGFOIL.COM POLAR EXPORT
NACA63-709 a=0.8
NACA63-709 a=0.8 |  |  |  | Cl Max: | 1.388 | at alpha= | 20 | deg
XFOIL ncrit=9 |  |  |  | L/D Max: | 154.271 | at alpha= | 3.5 | deg
Re: | 750000 |  |  | Cd Min: | 0.32986 | at alpha= | 20 | deg
Mach: | 0.5 |  |  | Cl=0 at alpha= | -5.8861 | deg
|  |  |  | @ Cl=0.1, Cd= | 0.030763
|  |  |  | @ Cl=0.4, Cd= | 0.0092927
|  |  |  | @ Cl=0.6, Cd= | 0.0071481
alpha (deg) | Cl | Cd | Cm | Cl/Cd
-20 | -0.5859 | 0.25243 | 0.0032 | -2.321
-19.5 | -0.5631 | 0.24485 | -0.0019 | -2.2998
-19 | -0.5401 | 0.23729 | -0.0069 | -2.2761
-18.5 | -0.5169 | 0.22965 | -0.0119 | -2.2508
-18 | -0.494 | 0.22212 | -0.0167 | -2.224
-17.5 | -0.4713 | 0.21451 | -0.0214 | -2.1971
-17 | -0.4485 | 0.207 | -0.026 | -2.1667
-16.5 | -0.4254 | 0.19928 | -0.0307 | -2.1347
-16 | -0.4036 | 0.19191 | -0.0352 | -2.1031
-15.5 | -0.3842 | 0.18477 | -0.0395 | -2.0793
-14.5 | -0.3415 | 0.16916 | -0.0479 | -2.0188
-14 | -0.3129 | 0.16114 | -0.0544 | -1.9418
-13.5 | -0.2843 | 0.15308 | -0.061 | -1.8572
-13 | -0.2556 | 0.14504 | -0.0678 | -1.7623
-12.5 | -0.2292 | 0.13731 | -0.0747 | -1.6692
-12 | -0.2036 | 0.12955 | -0.0817 | -1.5716
-11.5 | -0.1809 | 0.12209 | -0.0874 | -1.4817
-11 | -0.1593 | 0.11489 | -0.0922 | -1.3865
-10.5 | -0.1347 | 0.10706 | -0.0952 | -1.2582
-10 | -0.1157 | 0.10106 | -0.0981 | -1.1449
-9.5 | -0.0971 | 0.09488 | -0.1014 | -1.0234
-9 | -0.0836 | 0.08935 | -0.1053 | -0.93565
-8.5 | -0.0691 | 0.08349 | -0.1084 | -0.82764
-7.5 | -0.0428 | 0.07109 | -0.1114 | -0.60205
-7 | -0.0294 | 0.06586 | -0.1129 | -0.4464
-6.5 | -0.0192 | 0.06078 | -0.1142 | -0.31589
-6 | -0.0085 | 0.05531 | -0.1174 | -0.15368
-5 | 0.0661 | 0.03824 | -0.1422 | 1.7286
-4.5 | 0.1084 | 0.02891 | -0.152 | 3.7496
-4 | 0.1731 | 0.02101 | -0.1583 | 8.2389
-3.5 | 0.2437 | 0.01487 | -0.1617 | 16.3887
-3 | 0.3141 | 0.01217 | -0.1623 | 25.8094
-2.5 | 0.383 | 0.00952 | -0.1629 | 40.2311
-2 | 0.4518 | 0.0086 | -0.1631 | 52.5349
-1.5 | 0.5209 | 0.00784 | -0.1636 | 66.4413
-1 | 0.5893 | 0.00731 | -0.1641 | 80.6156
-0.5 | 0.6567 | 0.00629 | -0.1654 | 104.4038
0 | 0.7222 | 0.0063 | -0.1652 | 114.6349
0.5 | 0.787 | 0.00641 | -0.1648 | 122.7769
1 | 0.8522 | 0.00656 | -0.1645 | 129.9085
1.5 | 0.917 | 0.00676 | -0.164 | 135.6509
2 | 0.9816 | 0.00696 | -0.1635 | 141.0345
2.5 | 1.0449 | 0.00718 | -0.1625 | 145.5292
3 | 1.1066 | 0.00733 | -0.161 | 150.9686
3.5 | 1.1632 | 0.00754 | -0.1582 | 154.2706
4.5 | 1.2576 | 0.0095 | -0.1494 | 132.3789
5 | 1.2554 | 0.01231 | -0.1377 | 101.9821
5.5 | 1.2525 | 0.01568 | -0.1271 | 79.8788
6 | 1.2773 | 0.01808 | -0.1203 | 70.6471
6.5 | 1.3039 | 0.02063 | -0.1139 | 63.2041
7 | 1.3207 | 0.02405 | -0.107 | 54.9148
7.5 | 1.3381 | 0.02782 | -0.1005 | 48.0985
8 | 1.3437 | 0.03307 | -0.0938 | 40.632
8.5 | 1.3578 | 0.03881 | -0.0875 | 34.9858
9 | 1.3623 | 0.04624 | -0.0823 | 29.4615
9.5 | 1.3463 | 0.05582 | -0.0793 | 24.1186
10 | 1.3188 | 0.06726 | -0.0796 | 19.6075
10.5 | 1.2865 | 0.08061 | -0.0834 | 15.9596
11 | 1.2534 | 0.09584 | -0.0907 | 13.078
11.5 | 1.2228 | 0.11277 | -0.101 | 10.8433
12 | 1.1987 | 0.13093 | -0.113 | 9.1553
12.5 | 1.1837 | 0.14907 | -0.124 | 7.9406
13 | 1.1745 | 0.16562 | -0.1342 | 7.0915
13.5 | 1.1731 | 0.18057 | -0.1431 | 6.4966
14 | 1.1777 | 0.1947 | -0.1514 | 6.0488
15 | 1.1991 | 0.22287 | -0.1672 | 5.3803
15.5 | 1.2157 | 0.23285 | -0.1724 | 5.221
16 | 1.2323 | 0.24429 | -0.179 | 5.0444
16.5 | 1.2481 | 0.25602 | -0.1855 | 4.875
17 | 1.267 | 0.26719 | -0.192 | 4.7419
17.5 | 1.2861 | 0.27961 | -0.2004 | 4.5996
18 | 1.3063 | 0.28995 | -0.2066 | 4.5053
18.5 | 1.3269 | 0.29982 | -0.2127 | 4.4257
19 | 1.3471 | 0.30884 | -0.218 | 4.3618
19.5 | 1.3678 | 0.31918 | -0.2231 | 4.2854
20 | 1.388 | 0.32986 | -0.2298 | 4.2078

## 41. Re 1M Mach 0.00 (1)
BIGFOIL.COM POLAR EXPORT
NACA63-709 a=0.8
NACA63-709 a=0.8 |  |  |  | Cl Max: | 1.318 | at alpha= | 8 | deg
JavaFoil+Calcfoil stall+Eppler ext transition |  |  |  | L/D Max: | 163.28 | at alpha= | 2 | deg
Re: | 1000000 |  |  | Cd Min: | 0.00492 | at alpha= | -0.5 | deg
Mach: | 0 |  |  | Cl=0 at alpha= | -5.3977 | deg
|  |  |  | @ Cl=0.1, Cd= | 0.033779
|  |  |  | @ Cl=0.4, Cd= | 0.0067156
|  |  |  | @ Cl=0.6, Cd= | 0.004934
alpha (deg) | Cl | Cd | Cm | Cl/Cd
-17.5 | -0.22 | 0.15242 | -0.05 | -1.441
-17 | -0.231 | 0.14559 | -0.05 | -1.585
-16.5 | -0.242 | 0.14254 | -0.051 | -1.698
-16 | -0.253 | 0.13512 | -0.049 | -1.876
-15.5 | -0.265 | 0.12807 | -0.049 | -2.068
-15 | -0.276 | 0.12969 | -0.049 | -2.129
-14.5 | -0.287 | 0.12377 | -0.049 | -2.319
-14 | -0.297 | 0.11584 | -0.048 | -2.565
-13.5 | -0.306 | 0.10878 | -0.048 | -2.815
-13 | -0.314 | 0.10374 | -0.048 | -3.025
-12.5 | -0.319 | 0.09739 | -0.048 | -3.275
-12 | -0.318 | 0.09043 | -0.047 | -3.518
-11.5 | -0.315 | 0.08399 | -0.046 | -3.748
-11 | -0.309 | 0.07963 | -0.047 | -3.876
-10.5 | -0.299 | 0.07461 | -0.046 | -4.01
-10 | -0.286 | 0.06973 | -0.046 | -4.105
-9.5 | -0.27 | 0.06523 | -0.046 | -4.134
-9 | -0.249 | 0.06098 | -0.046 | -4.087
-8.5 | -0.225 | 0.05642 | -0.047 | -3.988
-8 | -0.197 | 0.0531 | -0.048 | -3.71
-7.5 | -0.165 | 0.04951 | -0.049 | -3.341
-7 | -0.13 | 0.04613 | -0.051 | -2.828
-6.5 | -0.092 | 0.04318 | -0.052 | -2.141
-6 | -0.052 | 0.04058 | -0.052 | -1.278
-5.5 | -0.009 | 0.03858 | -0.054 | -0.234
-5 | 0.035 | 0.03663 | -0.052 | 0.969
-4.5 | 0.081 | 0.03443 | -0.057 | 2.366
-4 | 0.128 | 0.03282 | -0.058 | 3.911
-3.5 | 0.219 | 0.00692 | -0.127 | 31.571
-3 | 0.278 | 0.00687 | -0.127 | 40.434
-2.5 | 0.337 | 0.00677 | -0.128 | 49.758
-2 | 0.396 | 0.00674 | -0.128 | 58.723
-1.5 | 0.455 | 0.00638 | -0.128 | 71.281
-1 | 0.515 | 0.00631 | -0.129 | 81.559
-0.5 | 0.573 | 0.00492 | -0.129 | 116.56
0 | 0.631 | 0.00495 | -0.13 | 127.324
0.5 | 0.689 | 0.00502 | -0.13 | 137.27
1 | 0.747 | 0.00512 | -0.13 | 145.965
1.5 | 0.805 | 0.00515 | -0.131 | 156.194
2 | 0.859 | 0.00526 | -0.131 | 163.28
2.5 | 0.916 | 0.00659 | -0.131 | 139.042
3 | 0.972 | 0.0068 | -0.131 | 142.976
3.5 | 1.026 | 0.00712 | -0.132 | 144.055
4 | 1.079 | 0.0074 | -0.132 | 145.783
4.5 | 1.129 | 0.00771 | -0.132 | 146.399
5 | 1.17 | 0.01344 | -0.132 | 87.104
5.5 | 1.213 | 0.01409 | -0.132 | 86.133
6 | 1.252 | 0.01475 | -0.132 | 84.899
6.5 | 1.284 | 0.0155 | -0.132 | 82.839
7 | 1.305 | 0.01626 | -0.133 | 80.218
7.5 | 1.316 | 0.01707 | -0.133 | 77.105
8 | 1.318 | 0.01805 | -0.133 | 73.025
8.5 | 1.31 | 0.01908 | -0.133 | 68.647
9 | 1.293 | 0.01994 | -0.133 | 64.837
9.5 | 1.038 | 0.06239 | -0.054 | 16.642
10 | 1.011 | 0.06772 | -0.052 | 14.929
10.5 | 0.978 | 0.07161 | -0.052 | 13.658
11 | 0.94 | 0.07597 | -0.051 | 12.377
11.5 | 0.899 | 0.08253 | -0.05 | 10.892
12 | 0.855 | 0.08992 | -0.048 | 9.505
12.5 | 0.81 | 0.09365 | -0.051 | 8.647
13 | 0.764 | 0.0992 | -0.049 | 7.698

## 42. Re 1M Mach 0.00 (2)
BIGFOIL.COM POLAR EXPORT
NACA63-709 a=0.8
NACA63-709 a=0.8 |  |  |  | Cl Max: | 1.5336 | at alpha= | 13 | deg
XFOIL ncrit=9 |  |  |  | L/D Max: | 169.032 | at alpha= | 3.5 | deg
Re: | 1000000 |  |  | Cd Min: | 0.24454 | at alpha= | 18 | deg
Mach: | 0 |  |  | Cl=0 at alpha= | -5.48 | deg
|  |  |  | @ Cl=0.1, Cd= | 0.013036
|  |  |  | @ Cl=0.4, Cd= | 0.0069372
|  |  |  | @ Cl=0.6, Cd= | 0.0051325
alpha (deg) | Cl | Cd | Cm | Cl/Cd
-20 | -0.5409 | 0.23161 | 0.0016 | -2.3354
-19.5 | -0.5227 | 0.2253 | -0.0023 | -2.32
-19 | -0.5047 | 0.2189 | -0.0063 | -2.3056
-18.5 | -0.4869 | 0.21239 | -0.0102 | -2.2925
-18 | -0.4695 | 0.20601 | -0.014 | -2.279
-17.5 | -0.4529 | 0.1993 | -0.0179 | -2.2725
-17 | -0.4365 | 0.19282 | -0.0215 | -2.2638
-16.5 | -0.4205 | 0.18609 | -0.0251 | -2.2597
-16 | -0.405 | 0.17937 | -0.0285 | -2.2579
-15.5 | -0.3909 | 0.17252 | -0.0309 | -2.2658
-15 | -0.376 | 0.16667 | -0.0337 | -2.256
-14.5 | -0.3619 | 0.16047 | -0.0365 | -2.2553
-13.5 | -0.3286 | 0.14619 | -0.0447 | -2.2478
-12.5 | -0.2827 | 0.13033 | -0.0578 | -2.1691
-12 | -0.2619 | 0.12145 | -0.0633 | -2.1564
-11.5 | -0.236 | 0.11425 | -0.0694 | -2.0656
-11 | -0.2124 | 0.10752 | -0.0749 | -1.9754
-10 | -0.1776 | 0.09451 | -0.0836 | -1.8792
-9.5 | -0.1664 | 0.08802 | -0.0871 | -1.8905
-9 | -0.1557 | 0.08177 | -0.0897 | -1.9041
-8.5 | -0.1575 | 0.07361 | -0.0927 | -2.1397
-8 | -0.1462 | 0.06913 | -0.0938 | -2.1149
-7.5 | -0.1433 | 0.0639 | -0.0954 | -2.2426
-7 | -0.1257 | 0.05809 | -0.1011 | -2.1639
-6.5 | -0.0989 | 0.04795 | -0.115 | -2.0626
-6 | -0.0519 | 0.03697 | -0.126 | -1.4038
-5 | 0.0479 | 0.0151 | -0.1374 | 3.1722
-4.5 | 0.1047 | 0.01285 | -0.1379 | 8.1479
-4 | 0.1611 | 0.0097 | -0.1387 | 16.6082
-3.5 | 0.2178 | 0.00892 | -0.1391 | 24.417
-3 | 0.275 | 0.00824 | -0.1395 | 33.3738
-2.5 | 0.3325 | 0.00735 | -0.14 | 45.2381
-2 | 0.39 | 0.00701 | -0.1405 | 55.6348
-1.5 | 0.4477 | 0.00659 | -0.141 | 67.9363
-1 | 0.5052 | 0.00546 | -0.1423 | 92.5275
-0.5 | 0.5616 | 0.00516 | -0.1426 | 108.8372
0 | 0.6175 | 0.00512 | -0.1427 | 120.6055
0.5 | 0.6729 | 0.00517 | -0.1426 | 130.1547
1 | 0.7286 | 0.00525 | -0.1427 | 138.781
1.5 | 0.784 | 0.00536 | -0.1427 | 146.2687
2 | 0.8388 | 0.00551 | -0.1426 | 152.2323
2.5 | 0.8932 | 0.00565 | -0.1425 | 158.0885
3 | 0.9456 | 0.00576 | -0.1419 | 164.1667
3.5 | 0.9956 | 0.00589 | -0.1409 | 169.0323
4 | 1.0461 | 0.00644 | -0.1401 | 162.4379
4.5 | 1.0943 | 0.00718 | -0.1391 | 152.4095
5 | 1.1339 | 0.00866 | -0.1368 | 130.9353
5.5 | 1.1646 | 0.01092 | -0.1332 | 106.6484
6 | 1.199 | 0.01272 | -0.1301 | 94.261
6.5 | 1.241 | 0.01374 | -0.128 | 90.3202
7 | 1.2813 | 0.01481 | -0.1257 | 86.5159
7.5 | 1.3228 | 0.01561 | -0.1236 | 84.7406
8 | 1.3561 | 0.01671 | -0.12 | 81.155
8.5 | 1.3808 | 0.01826 | -0.1151 | 75.6188
9 | 1.4116 | 0.01948 | -0.1115 | 72.4641
9.5 | 1.4374 | 0.02113 | -0.1074 | 68.0265
10 | 1.4486 | 0.02405 | -0.1016 | 60.2328
10.5 | 1.4702 | 0.0263 | -0.0976 | 55.9011
11 | 1.487 | 0.02915 | -0.0933 | 51.012
11.5 | 1.5033 | 0.03219 | -0.0895 | 46.7008
12 | 1.52 | 0.03521 | -0.0861 | 43.1696
12.5 | 1.5308 | 0.03901 | -0.0828 | 39.2412
13 | 1.5336 | 0.04403 | -0.0794 | 34.8308
13.5 | 1.5273 | 0.05053 | -0.0764 | 30.2256
14 | 1.5122 | 0.05859 | -0.0744 | 25.8099
14.5 | 1.4911 | 0.06815 | -0.0741 | 21.8797
15 | 1.4619 | 0.07993 | -0.0759 | 18.2898
15.5 | 1.4304 | 0.09338 | -0.0803 | 15.3181
16 | 1.398 | 0.10854 | -0.0871 | 12.88
16.5 | 1.3663 | 0.12534 | -0.0965 | 10.9007
17 | 1.3324 | 0.1448 | -0.1086 | 9.2017
17.5 | 1.1563 | 0.23597 | -0.1577 | 4.9002
18 | 1.1683 | 0.24454 | -0.163 | 4.7775

## 43. Re 1M Mach 0.10 (1)
BIGFOIL.COM POLAR EXPORT
NACA63-709 a=0.8
NACA63-709 a=0.8 |  |  |  | Cl Max: | 1.317 | at alpha= | 7.5 | deg
JavaFoil+Calcfoil stall+Eppler ext transition |  |  |  | L/D Max: | 162.715 | at alpha= | 2 | deg
Re: | 1000000 |  |  | Cd Min: | 0.00493 | at alpha= | -0.5 | deg
Mach: | 0.1 |  |  | Cl=0 at alpha= | -5.4 | deg
|  |  |  | @ Cl=0.1, Cd= | 0.033903
|  |  |  | @ Cl=0.4, Cd= | 0.0067178
|  |  |  | @ Cl=0.6, Cd= | 0.0049466
alpha (deg) | Cl | Cd | Cm | Cl/Cd
-17 | -0.193 | 0.14991 | -0.051 | -1.287
-16.5 | -0.206 | 0.1409 | -0.051 | -1.459
-16 | -0.219 | 0.13435 | -0.05 | -1.627
-15.5 | -0.232 | 0.1271 | -0.05 | -1.824
-15 | -0.245 | 0.12003 | -0.05 | -2.041
-14.5 | -0.258 | 0.12487 | -0.05 | -2.067
-14 | -0.271 | 0.11882 | -0.049 | -2.277
-13.5 | -0.282 | 0.1133 | -0.049 | -2.491
-13 | -0.292 | 0.1038 | -0.049 | -2.818
-12.5 | -0.3 | 0.09804 | -0.048 | -3.063
-12 | -0.302 | 0.09246 | -0.048 | -3.268
-11.5 | -0.301 | 0.08556 | -0.047 | -3.522
-11 | -0.298 | 0.0808 | -0.047 | -3.682
-10.5 | -0.29 | 0.07408 | -0.046 | -3.919
-10 | -0.279 | 0.06956 | -0.046 | -4.016
-9.5 | -0.265 | 0.06537 | -0.045 | -4.047
-9 | -0.246 | 0.06165 | -0.047 | -3.986
-8.5 | -0.223 | 0.05746 | -0.047 | -3.875
-8 | -0.196 | 0.05374 | -0.048 | -3.64
-7.5 | -0.165 | 0.04943 | -0.049 | -3.332
-7 | -0.13 | 0.04632 | -0.051 | -2.811
-6.5 | -0.092 | 0.04328 | -0.052 | -2.136
-6 | -0.052 | 0.04083 | -0.053 | -1.272
-5.5 | -0.009 | 0.03863 | -0.054 | -0.235
-5 | 0.036 | 0.03654 | -0.053 | 0.975
-4.5 | 0.082 | 0.03452 | -0.056 | 2.368
-4 | 0.129 | 0.03291 | -0.058 | 3.917
-3.5 | 0.22 | 0.00693 | -0.128 | 31.674
-3 | 0.279 | 0.00689 | -0.128 | 40.504
-2.5 | 0.338 | 0.00684 | -0.128 | 49.468
-2 | 0.398 | 0.00673 | -0.129 | 59.129
-1.5 | 0.457 | 0.00637 | -0.129 | 71.756
-1 | 0.517 | 0.00636 | -0.13 | 81.34
-0.5 | 0.576 | 0.00493 | -0.13 | 116.797
0 | 0.634 | 0.00497 | -0.13 | 127.536
0.5 | 0.692 | 0.00501 | -0.131 | 138.186
1 | 0.751 | 0.00511 | -0.131 | 146.856
1.5 | 0.809 | 0.00519 | -0.131 | 155.764
2 | 0.863 | 0.00531 | -0.132 | 162.715
2.5 | 0.921 | 0.00662 | -0.132 | 139.163
3 | 0.976 | 0.00685 | -0.132 | 142.559
3.5 | 1.031 | 0.00715 | -0.132 | 144.066
4 | 1.084 | 0.00744 | -0.133 | 145.712
4.5 | 1.134 | 0.00775 | -0.133 | 146.374
5 | 1.175 | 0.01358 | -0.133 | 86.551
5.5 | 1.218 | 0.0142 | -0.133 | 85.771
6 | 1.257 | 0.01486 | -0.133 | 84.582
6.5 | 1.288 | 0.01565 | -0.133 | 82.278
7 | 1.307 | 0.01644 | -0.133 | 79.486
7.5 | 1.317 | 0.01724 | -0.133 | 76.362
8 | 1.316 | 0.01828 | -0.133 | 71.967
8.5 | 1.304 | 0.01927 | -0.133 | 67.701
9 | 1.283 | 0.02007 | -0.133 | 63.901
9.5 | 1.027 | 0.06313 | -0.054 | 16.26
10 | 0.995 | 0.06738 | -0.053 | 14.766
10.5 | 0.957 | 0.07234 | -0.051 | 13.224
11 | 0.914 | 0.07767 | -0.051 | 11.762
11.5 | 0.866 | 0.08481 | -0.047 | 10.216
12 | 0.818 | 0.0901 | -0.049 | 9.073
12.5 | 0.767 | 0.09343 | -0.052 | 8.214

## 44. Re 1M Mach 0.10 (2)
BIGFOIL.COM POLAR EXPORT
NACA63-709 a=0.8
NACA63-709 a=0.8 |  |  |  | Cl Max: | 1.5206 | at alpha= | 12.5 | deg
XFOIL ncrit=9 |  |  |  | L/D Max: | 169.139 | at alpha= | 3.5 | deg
Re: | 1000000 |  |  | Cd Min: | 0.2376 | at alpha= | 17.5 | deg
Mach: | 0.1 |  |  | Cl=0 at alpha= | -99 | deg
|  |  |  | @ Cl=0.1, Cd= | 0.00514
|  |  |  | @ Cl=0.4, Cd= | 0.00514
|  |  |  | @ Cl=0.6, Cd= | 0.00514
alpha (deg) | Cl | Cd | Cm | Cl/Cd
0 | 0.6209 | 0.00514 | -0.1434 | 120.7977
0.5 | 0.6767 | 0.00518 | -0.1434 | 130.6371
1 | 0.7327 | 0.00527 | -0.1434 | 139.0323
1.5 | 0.7884 | 0.00539 | -0.1434 | 146.2709
2.5 | 0.8982 | 0.00569 | -0.1431 | 157.8559
3 | 0.951 | 0.00581 | -0.1426 | 163.6833
3.5 | 1.0013 | 0.00592 | -0.1415 | 169.1385
4 | 1.052 | 0.00648 | -0.1407 | 162.3457
4.5 | 1.1002 | 0.00724 | -0.1396 | 151.9613
5 | 1.139 | 0.0088 | -0.1371 | 129.4318
5.5 | 1.1692 | 0.01109 | -0.1333 | 105.4283
6 | 1.2037 | 0.01287 | -0.1301 | 93.5276
6.5 | 1.2461 | 0.01385 | -0.128 | 89.9711
7 | 1.2862 | 0.01493 | -0.1255 | 86.1487
7.5 | 1.3259 | 0.01583 | -0.1229 | 83.7587
8 | 1.3581 | 0.01692 | -0.119 | 80.266
8.5 | 1.3827 | 0.01853 | -0.1141 | 74.6195
9 | 1.4125 | 0.01988 | -0.1103 | 71.0513
9.5 | 1.4355 | 0.02182 | -0.1058 | 65.7883
10 | 1.4477 | 0.02477 | -0.1001 | 58.4457
10.5 | 1.4671 | 0.02735 | -0.0958 | 53.6417
11 | 1.4825 | 0.0305 | -0.0914 | 48.6066
11.5 | 1.4977 | 0.03387 | -0.0875 | 44.2191
12 | 1.5125 | 0.03726 | -0.0841 | 40.5931
12.5 | 1.5206 | 0.0416 | -0.0808 | 36.5529
13 | 1.5201 | 0.04723 | -0.0776 | 32.1851
13.5 | 1.5094 | 0.05452 | -0.075 | 27.6853
14 | 1.4899 | 0.06351 | -0.0739 | 23.4593
14.5 | 1.4642 | 0.07429 | -0.0747 | 19.7092
15 | 1.4323 | 0.08732 | -0.0781 | 16.4029
15.5 | 1.3987 | 0.10217 | -0.0843 | 13.6899
16 | 1.3641 | 0.11909 | -0.0932 | 11.4544
16.5 | 1.3209 | 0.1407 | -0.1064 | 9.3881
17.5 | 1.1595 | 0.2376 | -0.1593 | 4.8801

## 45. Re 1M Mach 0.25 (1)
BIGFOIL.COM POLAR EXPORT
NACA63-709 a=0.8
NACA63-709 a=0.8 |  |  |  | Cl Max: | 1.315 | at alpha= | 7 | deg
JavaFoil+Calcfoil stall+Eppler ext transition |  |  |  | L/D Max: | 148.127 | at alpha= | 1 | deg
Re: | 1000000 |  |  | Cd Min: | 0.00499 | at alpha= | -0.5 | deg
Mach: | 0.25 |  |  | Cl=0 at alpha= | -5.4 | deg
|  |  |  | @ Cl=0.1, Cd= | 0.034315
|  |  |  | @ Cl=0.4, Cd= | 0.0065608
|  |  |  | @ Cl=0.6, Cd= | 0.09475
alpha (deg) | Cl | Cd | Cm | Cl/Cd
-14.5 | -0.052 | 0.11472 | -0.055 | -0.453
-14 | -0.049 | 0.10837 | -0.055 | -0.453
-13.5 | -0.046 | 0.10306 | -0.055 | -0.449
-13 | -0.043 | 0.09607 | -0.055 | -0.452
-12.5 | -0.116 | 0.09361 | -0.053 | -1.237
-12 | -0.15 | 0.08951 | -0.052 | -1.678
-11.5 | -0.176 | 0.09495 | -0.051 | -1.858
-11 | -0.197 | 0.08763 | -0.051 | -2.244
-10.5 | -0.211 | 0.08038 | -0.051 | -2.623
-10 | -0.219 | 0.07375 | -0.05 | -2.966
-9.5 | -0.22 | 0.06861 | -0.05 | -3.208
-9 | -0.215 | 0.06385 | -0.048 | -3.361
-8.5 | -0.202 | 0.05976 | -0.049 | -3.384
-8 | -0.183 | 0.05565 | -0.048 | -3.293
-7.5 | -0.158 | 0.05154 | -0.049 | -3.068
-7 | -0.127 | 0.05457 | -0.049 | -2.333
-6.5 | -0.092 | 0.04451 | -0.052 | -2.061
-6 | -0.052 | 0.0416 | -0.053 | -1.252
-5.5 | -0.009 | 0.039 | -0.054 | -0.235
-5 | 0.036 | 0.03695 | -0.054 | 0.98
-4.5 | 0.083 | 0.03495 | -0.054 | 2.386
-4 | 0.132 | 0.03312 | -0.059 | 3.983
-3.5 | 0.181 | 0.03156 | -0.062 | 5.744
-3 | 0.286 | 0.00692 | -0.132 | 41.361
-2.5 | 0.347 | 0.00686 | -0.132 | 50.609
-2 | 0.409 | 0.00651 | -0.132 | 62.762
-1.5 | 0.47 | 0.00644 | -0.133 | 72.928
-1 | 0.532 | 0.00609 | -0.133 | 87.243
-0.5 | 0.592 | 0.00499 | -0.133 | 118.543
0 | 0.651 | 0.00505 | -0.134 | 128.993
0.5 | 0.711 | 0.00509 | -0.134 | 139.777
1 | 0.771 | 0.00521 | -0.134 | 148.127
1.5 | 0.831 | 0.00639 | -0.135 | 129.974
2 | 0.887 | 0.00656 | -0.135 | 135.128
2.5 | 0.945 | 0.00682 | -0.135 | 138.669
3 | 1.003 | 0.00703 | -0.136 | 142.554
3.5 | 1.058 | 0.00735 | -0.136 | 143.958
4 | 1.112 | 0.00768 | -0.136 | 144.732
4.5 | 1.162 | 0.00801 | -0.136 | 145.026
5 | 1.203 | 0.01411 | -0.136 | 85.219
5.5 | 1.244 | 0.01479 | -0.136 | 84.116
6 | 1.28 | 0.01558 | -0.136 | 82.15
6.5 | 1.306 | 0.01644 | -0.137 | 79.409
7 | 1.315 | 0.01732 | -0.137 | 75.916
7.5 | 1.31 | 0.01828 | -0.137 | 71.676
8 | 1.289 | 0.0194 | -0.137 | 66.47
8.5 | 1.026 | 0.05685 | -0.056 | 18.04
9 | 0.981 | 0.06073 | -0.055 | 16.157
9.5 | 0.922 | 0.06633 | -0.049 | 13.901
10 | 0.851 | 0.0717 | -0.046 | 11.863
10.5 | 0.768 | 0.07685 | -0.049 | 9.996
11 | 0.677 | 0.08196 | -0.052 | 8.257
11.5 | 0.578 | 0.08766 | -0.053 | 6.593
12 | 0.474 | 0.09475 | -0.054 | 4.997

## 46. Re 1M Mach 0.25 (2)
BIGFOIL.COM POLAR EXPORT
NACA63-709 a=0.8
NACA63-709 a=0.8 |  |  |  | Cl Max: | 1.4538 | at alpha= | 11 | deg
XFOIL ncrit=9 |  |  |  | L/D Max: | 168.32 | at alpha= | 3.5 | deg
Re: | 1000000 |  |  | Cd Min: | 0.23542 | at alpha= | -20 | deg
Mach: | 0.25 |  |  | Cl=0 at alpha= | -5.4556 | deg
|  |  |  | @ Cl=0.1, Cd= | 0.014559
|  |  |  | @ Cl=0.4, Cd= | 0.0071277
|  |  |  | @ Cl=0.6, Cd= | 0.0052676
alpha (deg) | Cl | Cd | Cm | Cl/Cd
-20 | -0.549 | 0.23542 | 0.002 | -2.332
-19.5 | -0.5296 | 0.22882 | -0.0022 | -2.3145
-19 | -0.5106 | 0.22221 | -0.0064 | -2.2978
-18.5 | -0.4918 | 0.21553 | -0.0106 | -2.2818
-18 | -0.4733 | 0.20895 | -0.0147 | -2.2651
-17.5 | -0.4554 | 0.20207 | -0.0187 | -2.2537
-17 | -0.4377 | 0.1954 | -0.0226 | -2.24
-16.5 | -0.4205 | 0.18852 | -0.0264 | -2.2305
-16 | -0.4044 | 0.18111 | -0.0295 | -2.2329
-15.5 | -0.388 | 0.17494 | -0.0325 | -2.2179
-15 | -0.3721 | 0.1688 | -0.0355 | -2.2044
-14 | -0.3361 | 0.15478 | -0.0434 | -2.1715
-13.5 | -0.3122 | 0.14667 | -0.0503 | -2.1286
-13 | -0.2884 | 0.13871 | -0.057 | -2.0792
-12.5 | -0.2646 | 0.13084 | -0.0634 | -2.0223
-12 | -0.2411 | 0.12266 | -0.0683 | -1.9656
-11.5 | -0.2178 | 0.11565 | -0.0737 | -1.8833
-11 | -0.1958 | 0.10896 | -0.0787 | -1.797
-10.5 | -0.1785 | 0.10268 | -0.0822 | -1.7384
-9.5 | -0.1526 | 0.08973 | -0.0895 | -1.7007
-9 | -0.14 | 0.08349 | -0.0923 | -1.6768
-8.5 | -0.1347 | 0.07642 | -0.0945 | -1.7626
-8 | -0.1196 | 0.07194 | -0.0959 | -1.6625
-7.5 | -0.1121 | 0.06652 | -0.0977 | -1.6852
-7 | -0.1061 | 0.06123 | -0.1001 | -1.7328
-6.5 | -0.083 | 0.05301 | -0.1105 | -1.5657
-6 | -0.0472 | 0.04226 | -0.1244 | -1.1169
-5.5 | -0.0044 | 0.03177 | -0.1332 | -0.1385
-5 | 0.0451 | 0.02026 | -0.1404 | 2.2261
-4.5 | 0.1049 | 0.01405 | -0.1426 | 7.4662
-4 | 0.1646 | 0.01059 | -0.1436 | 15.543
-3.5 | 0.2239 | 0.00933 | -0.144 | 23.9979
-3 | 0.2836 | 0.00847 | -0.1443 | 33.4829
-2.5 | 0.3437 | 0.00756 | -0.1448 | 45.463
-2 | 0.4036 | 0.0071 | -0.1453 | 56.8451
-1.5 | 0.4635 | 0.0067 | -0.1457 | 69.1791
-1 | 0.5235 | 0.00569 | -0.1469 | 92.0035
-0.5 | 0.582 | 0.00528 | -0.1474 | 110.2273
0 | 0.6401 | 0.00524 | -0.1475 | 122.1565
0.5 | 0.6975 | 0.00529 | -0.1474 | 131.8526
1 | 0.7553 | 0.0054 | -0.1474 | 139.8704
1.5 | 0.8129 | 0.00553 | -0.1474 | 146.9982
2 | 0.8697 | 0.0057 | -0.1472 | 152.5789
2.5 | 0.9263 | 0.00585 | -0.147 | 158.3419
3 | 0.9812 | 0.00603 | -0.1464 | 162.7197
3.5 | 1.0318 | 0.00613 | -0.1449 | 168.3197
4 | 1.0839 | 0.00672 | -0.1438 | 161.2946
4.5 | 1.1317 | 0.00762 | -0.1421 | 148.5171
5 | 1.1657 | 0.00959 | -0.1384 | 121.5537
5.5 | 1.1932 | 0.01197 | -0.1337 | 99.6825
6 | 1.2293 | 0.01352 | -0.13 | 90.9246
6.5 | 1.2705 | 0.01456 | -0.127 | 87.2596
7 | 1.3047 | 0.01569 | -0.1227 | 83.1549
7.5 | 1.3342 | 0.01708 | -0.1178 | 78.1148
8 | 1.3664 | 0.01843 | -0.1136 | 74.14
8.5 | 1.3884 | 0.02058 | -0.1081 | 67.4636
9 | 1.4132 | 0.02268 | -0.1034 | 62.3104
9.5 | 1.4198 | 0.02648 | -0.0969 | 53.6178
10 | 1.4359 | 0.02997 | -0.0919 | 47.9112
10.5 | 1.4478 | 0.03448 | -0.087 | 41.9896
11 | 1.4538 | 0.04016 | -0.0822 | 36.2002
11.5 | 1.4489 | 0.04709 | -0.0779 | 30.7687
12 | 1.4325 | 0.05534 | -0.0747 | 25.8854
12.5 | 1.4015 | 0.0661 | -0.0735 | 21.2027
13 | 1.363 | 0.07923 | -0.0756 | 17.2031
13.5 | 1.3208 | 0.09495 | -0.0815 | 13.9105
14 | 1.2788 | 0.11312 | -0.0912 | 11.3048
14.5 | 1.2417 | 0.13356 | -0.1042 | 9.2969
15 | 1.1925 | 0.16421 | -0.1227 | 7.262
15.5 | 1.1629 | 0.18925 | -0.1365 | 6.1448
16 | 1.1578 | 0.20536 | -0.1457 | 5.6379

## 47. Re 1M Mach 0.50 (1)
BIGFOIL.COM POLAR EXPORT
NACA63-709 a=0.8
NACA63-709 a=0.8 |  |  |  | Cl Max: | 1.328 | at alpha= | 5.5 | deg
JavaFoil+Calcfoil stall+Eppler ext transition |  |  |  | L/D Max: | 140.188 | at alpha= | 3.5 | deg
Re: | 1000000 |  |  | Cd Min: | 0.00529 | at alpha= | -0.5 | deg
Mach: | 0.5 |  |  | Cl=0 at alpha= | -5.4268 | deg
|  |  |  | @ Cl=0.1, Cd= | 0.036515
|  |  |  | @ Cl=0.4, Cd= | 0.0065232
|  |  |  | @ Cl=0.6, Cd= | 0.0062109
alpha (deg) | Cl | Cd | Cm | Cl/Cd
-20 | -0.796 | 0.19528 | -0.072 | -4.076
-19.5 | -0.769 | 0.1871 | -0.072 | -4.109
-19 | -0.742 | 0.18375 | -0.072 | -4.038
-18.5 | -0.713 | 0.17361 | -0.069 | -4.108
-18 | -0.686 | 0.16671 | -0.069 | -4.113
-17.5 | -0.659 | 0.16154 | -0.069 | -4.077
-17 | -0.631 | 0.16177 | -0.069 | -3.903
-16.5 | -0.604 | 0.15747 | -0.069 | -3.837
-16 | -0.577 | 0.14897 | -0.07 | -3.874
-15.5 | -0.549 | 0.14157 | -0.067 | -3.877
-15 | -0.521 | 0.17612 | -0.065 | -2.96
-14.5 | -0.494 | 0.13359 | -0.065 | -3.698
-14 | -0.467 | 0.12966 | -0.065 | -3.601
-13.5 | -0.44 | 0.1258 | -0.066 | -3.495
-13 | -0.413 | 0.1222 | -0.066 | -3.376
-12.5 | -0.385 | 0.11447 | -0.067 | -3.367
-12 | -0.357 | 0.11096 | -0.062 | -3.222
-11.5 | -0.33 | 0.10958 | -0.062 | -3.015
-11 | -0.303 | 0.10205 | -0.063 | -2.971
-10.5 | -0.276 | 0.09419 | -0.063 | -2.931
-10 | -0.249 | 0.09143 | -0.063 | -2.723
-9.5 | -0.222 | 0.08871 | -0.064 | -2.501
-9 | -0.195 | 0.08586 | -0.063 | -2.267
-8.5 | -0.167 | 0.08527 | -0.059 | -1.963
-8 | -0.14 | 0.08329 | -0.059 | -1.685
-7.5 | -0.113 | 0.05342 | -0.06 | -2.122
-7 | -0.086 | 0.04908 | -0.06 | -1.759
-6.5 | -0.059 | 0.04562 | -0.061 | -1.302
-6 | -0.032 | 0.05367 | -0.058 | -0.604
-5.5 | -0.006 | 0.04484 | -0.056 | -0.123
-5 | 0.035 | 0.04116 | -0.054 | 0.849
-4.5 | 0.087 | 0.03707 | -0.059 | 2.36
-4 | 0.143 | 0.03468 | -0.058 | 4.116
-3.5 | 0.199 | 0.03287 | -0.061 | 6.056
-3 | 0.255 | 0.03123 | -0.067 | 8.179
-2.5 | 0.387 | 0.00655 | -0.147 | 58.99
-2 | 0.455 | 0.00641 | -0.148 | 71.1
-1.5 | 0.524 | 0.00634 | -0.148 | 82.714
-1 | 0.594 | 0.0063 | -0.149 | 94.399
-0.5 | 0.662 | 0.00529 | -0.149 | 125.198
0 | 0.727 | 0.00638 | -0.149 | 113.938
0.5 | 0.794 | 0.00655 | -0.15 | 121.281
1 | 0.86 | 0.00679 | -0.15 | 126.672
1.5 | 0.927 | 0.00704 | -0.15 | 131.693
2 | 0.987 | 0.0073 | -0.151 | 135.313
2.5 | 1.052 | 0.00762 | -0.151 | 138.062
3 | 1.114 | 0.00796 | -0.151 | 139.936
3.5 | 1.173 | 0.00837 | -0.151 | 140.188
4 | 1.23 | 0.00882 | -0.152 | 139.372
4.5 | 1.271 | 0.0158 | -0.151 | 80.493
5 | 1.308 | 0.01685 | -0.151 | 77.644
5.5 | 1.328 | 0.0181 | -0.151 | 73.351
6 | 1.317 | 0.01948 | -0.151 | 67.619
6.5 | 0.989 | 0.04739 | -0.049 | 20.862
7 | 0.65 | 0.05062 | -0.059 | 12.831
7.5 | 0.675 | 0.05958 | -0.056 | 11.321
8 | 0.7 | 0.08197 | -0.061 | 8.543
8.5 | 0.725 | 0.08374 | -0.061 | 8.662
9 | 0.75 | 0.08657 | -0.061 | 8.669
9.5 | 0.776 | 0.0896 | -0.067 | 8.663
10 | 0.801 | 0.09618 | -0.067 | 8.33
10.5 | 0.826 | 0.09777 | -0.067 | 8.447

## 48. Re 1M Mach 0.50 (2)
BIGFOIL.COM POLAR EXPORT
NACA63-709 a=0.8
NACA63-709 a=0.8 |  |  |  | Cl Max: | 1.3906 | at alpha= | 20 | deg
XFOIL ncrit=9 |  |  |  | L/D Max: | 160.13 | at alpha= | 3 | deg
Re: | 1000000 |  |  | Cd Min: | 0.3312 | at alpha= | 20 | deg
Mach: | 0.5 |  |  | Cl=0 at alpha= | -5.7937 | deg
|  |  |  | @ Cl=0.1, Cd= | 0.030905
|  |  |  | @ Cl=0.4, Cd= | 0.0083712
|  |  |  | @ Cl=0.6, Cd= | 0.0066467
alpha (deg) | Cl | Cd | Cm | Cl/Cd
-20 | -0.5847 | 0.25262 | 0.0031 | -2.3145
-19.5 | -0.5613 | 0.24488 | -0.0022 | -2.2921
-19 | -0.5382 | 0.23712 | -0.0073 | -2.2697
-18.5 | -0.515 | 0.22931 | -0.0125 | -2.2459
-18 | -0.4921 | 0.22169 | -0.0174 | -2.2198
-16.5 | -0.4255 | 0.19834 | -0.0309 | -2.1453
-16 | -0.4041 | 0.19122 | -0.0351 | -2.1133
-15 | -0.3478 | 0.1748 | -0.0481 | -1.9897
-14.5 | -0.3169 | 0.16614 | -0.0556 | -1.9074
-14 | -0.2889 | 0.15768 | -0.0629 | -1.8322
-13.5 | -0.2643 | 0.14973 | -0.069 | -1.7652
-13 | -0.2407 | 0.14167 | -0.0732 | -1.699
-12.5 | -0.2178 | 0.1347 | -0.0777 | -1.6169
-12 | -0.1974 | 0.12791 | -0.0815 | -1.5433
-11.5 | -0.1776 | 0.12108 | -0.0852 | -1.4668
-11 | -0.1579 | 0.11434 | -0.0888 | -1.381
-10.5 | -0.1406 | 0.10778 | -0.0927 | -1.3045
-10 | -0.1256 | 0.1013 | -0.0963 | -1.2399
-9.5 | -0.1095 | 0.09479 | -0.0995 | -1.1552
-9 | -0.0935 | 0.08785 | -0.1017 | -1.0643
-8.5 | -0.0743 | 0.08276 | -0.1036 | -0.89778
-8 | -0.0581 | 0.0771 | -0.1063 | -0.75357
-7.5 | -0.045 | 0.07144 | -0.1098 | -0.6299
-7 | -0.0314 | 0.06561 | -0.1122 | -0.47859
-6.5 | -0.0225 | 0.05991 | -0.114 | -0.37556
-6 | -0.0085 | 0.05356 | -0.1186 | -0.1587
-5.5 | 0.0121 | 0.04368 | -0.1313 | 0.27701
-5 | 0.0518 | 0.03621 | -0.1415 | 1.4305
-4.5 | 0.1134 | 0.02943 | -0.1495 | 3.8532
-4 | 0.1748 | 0.01793 | -0.1584 | 9.749
-3.5 | 0.2449 | 0.01226 | -0.1617 | 19.9755
-3 | 0.3149 | 0.01016 | -0.1623 | 30.9941
-2.5 | 0.3843 | 0.00862 | -0.1625 | 44.5824
-2 | 0.4537 | 0.00752 | -0.163 | 60.3324
-1.5 | 0.5221 | 0.00717 | -0.1633 | 72.8173
-1 | 0.5903 | 0.00679 | -0.1637 | 86.9367
-0.5 | 0.658 | 0.00579 | -0.1651 | 113.6442
0 | 0.7242 | 0.00575 | -0.1652 | 125.9478
0.5 | 0.7895 | 0.00583 | -0.165 | 135.4202
1 | 0.8547 | 0.006 | -0.1648 | 142.45
1.5 | 0.9201 | 0.00617 | -0.1645 | 149.1248
2 | 0.9848 | 0.0064 | -0.164 | 153.875
2.5 | 1.0489 | 0.00664 | -0.1632 | 157.9669
3 | 1.1113 | 0.00694 | -0.1619 | 160.1297
3.5 | 1.1674 | 0.00738 | -0.1592 | 158.1843
4 | 1.2175 | 0.0079 | -0.1552 | 154.1139
4.5 | 1.2503 | 0.0096 | -0.1487 | 130.2396
5 | 1.2492 | 0.01244 | -0.1373 | 100.418
5.5 | 1.2599 | 0.01514 | -0.1283 | 83.2166
6 | 1.2918 | 0.0171 | -0.1221 | 75.5439
6.5 | 1.3245 | 0.01922 | -0.1162 | 68.9126
7 | 1.3505 | 0.02193 | -0.1098 | 61.5823
7.5 | 1.3598 | 0.02609 | -0.1021 | 52.1196
8 | 1.3697 | 0.03083 | -0.0952 | 44.4275
8.5 | 1.3803 | 0.03637 | -0.0889 | 37.9516
9 | 1.3785 | 0.04405 | -0.0833 | 31.294
9.5 | 1.3615 | 0.05376 | -0.0799 | 25.3255
10 | 1.3322 | 0.06548 | -0.0797 | 20.3451
10.5 | 1.2977 | 0.07913 | -0.0833 | 16.3996
11 | 1.2625 | 0.09467 | -0.0905 | 13.3358
11.5 | 1.2299 | 0.11196 | -0.1009 | 10.9852
12 | 1.2034 | 0.13082 | -0.1133 | 9.1989
12.5 | 1.187 | 0.1498 | -0.1248 | 7.9239
13 | 1.1788 | 0.16644 | -0.1349 | 7.0824
13.5 | 1.1777 | 0.18156 | -0.144 | 6.4866
14 | 1.1821 | 0.19579 | -0.1524 | 6.0376
14.5 | 1.1907 | 0.2094 | -0.1603 | 5.6862
15 | 1.2029 | 0.22224 | -0.1678 | 5.4126
15.5 | 1.2174 | 0.23405 | -0.1747 | 5.2015
16 | 1.2334 | 0.24578 | -0.1815 | 5.0183
16.5 | 1.2527 | 0.25504 | -0.1868 | 4.9118
17 | 1.269 | 0.2665 | -0.1933 | 4.7617
17.5 | 1.2884 | 0.27757 | -0.1996 | 4.6417
18 | 1.3082 | 0.28864 | -0.2061 | 4.5323
18.5 | 1.3284 | 0.30013 | -0.2134 | 4.4261
19 | 1.3496 | 0.31149 | -0.2203 | 4.3327
19.5 | 1.3702 | 0.32155 | -0.2264 | 4.2612
20 | 1.3906 | 0.3312 | -0.2324 | 4.1987

## 49. Re 2M Mach 0.00 (1)
BIGFOIL.COM POLAR EXPORT
NACA63-709 a=0.8
NACA63-709 a=0.8 |  |  |  | Cl Max: | 1.322 | at alpha= | 8 | deg
JavaFoil+Calcfoil stall+Eppler ext transition |  |  |  | L/D Max: | 194.422 | at alpha= | 3 | deg
Re: | 2000000 |  |  | Cd Min: | 0.00461 | at alpha= | 0.5 | deg
Mach: | 0 |  |  | Cl=0 at alpha= | -5.4 | deg
|  |  |  | @ Cl=0.1, Cd= | 0.0070911
|  |  |  | @ Cl=0.4, Cd= | 0.0061003
|  |  |  | @ Cl=0.6, Cd= | 0.0048933
alpha (deg) | Cl | Cd | Cm | Cl/Cd
-17.5 | -0.22 | 0.14402 | -0.053 | -1.527
-17 | -0.231 | 0.13763 | -0.053 | -1.678
-16.5 | -0.242 | 0.13111 | -0.053 | -1.848
-16 | -0.254 | 0.12488 | -0.053 | -2.032
-15.5 | -0.265 | 0.11899 | -0.053 | -2.229
-15 | -0.277 | 0.11215 | -0.053 | -2.466
-14.5 | -0.287 | 0.10644 | -0.053 | -2.701
-14 | -0.298 | 0.10058 | -0.052 | -2.958
-13.5 | -0.307 | 0.09695 | -0.052 | -3.162
-13 | -0.314 | 0.09153 | -0.052 | -3.432
-12.5 | -0.319 | 0.08676 | -0.051 | -3.68
-12 | -0.318 | 0.08413 | -0.05 | -3.784
-11.5 | -0.315 | 0.07881 | -0.05 | -3.998
-11 | -0.309 | 0.07431 | -0.05 | -4.156
-10.5 | -0.299 | 0.06997 | -0.05 | -4.279
-10 | -0.287 | 0.06518 | -0.05 | -4.396
-9.5 | -0.27 | 0.06164 | -0.05 | -4.379
-9 | -0.249 | 0.05783 | -0.05 | -4.314
-8.5 | -0.225 | 0.05393 | -0.051 | -4.176
-8 | -0.197 | 0.05057 | -0.051 | -3.9
-7.5 | -0.166 | 0.04723 | -0.054 | -3.507
-7 | -0.131 | 0.04423 | -0.057 | -2.956
-6.5 | -0.093 | 0.04142 | -0.059 | -2.238
-6 | -0.052 | 0.03863 | -0.063 | -1.348
-5.5 | -0.009 | 0.03639 | -0.065 | -0.25
-5 | 0.036 | 0.03468 | -0.064 | 1.029
-4.5 | 0.101 | 0.00666 | -0.126 | 15.21
-4 | 0.16 | 0.0066 | -0.127 | 24.182
-3.5 | 0.219 | 0.00632 | -0.127 | 34.605
-3 | 0.278 | 0.00625 | -0.127 | 44.398
-2.5 | 0.337 | 0.00614 | -0.128 | 54.798
-2 | 0.396 | 0.00612 | -0.128 | 64.688
-1.5 | 0.455 | 0.00583 | -0.129 | 78.015
-1 | 0.515 | 0.00583 | -0.129 | 88.253
-0.5 | 0.573 | 0.00487 | -0.129 | 117.8
0 | 0.631 | 0.00492 | -0.13 | 128.146
0.5 | 0.689 | 0.00461 | -0.13 | 149.345
1 | 0.747 | 0.00472 | -0.13 | 158.156
1.5 | 0.805 | 0.00473 | -0.131 | 170.13
2 | 0.859 | 0.00486 | -0.131 | 176.883
2.5 | 0.917 | 0.00493 | -0.131 | 186.088
3 | 0.973 | 0.005 | -0.132 | 194.422
3.5 | 1.027 | 0.00652 | -0.132 | 157.583
4 | 1.08 | 0.00676 | -0.132 | 159.673
4.5 | 1.13 | 0.00709 | -0.132 | 159.502
5 | 1.173 | 0.01193 | -0.132 | 98.393
5.5 | 1.216 | 0.0125 | -0.132 | 97.329
6 | 1.256 | 0.01308 | -0.133 | 95.987
6.5 | 1.287 | 0.01373 | -0.133 | 93.779
7 | 1.308 | 0.01438 | -0.133 | 90.981
7.5 | 1.32 | 0.01513 | -0.133 | 87.257
8 | 1.322 | 0.016 | -0.133 | 82.64
8.5 | 1.314 | 0.01691 | -0.133 | 77.71
9 | 1.297 | 0.01762 | -0.133 | 73.591
9.5 | 1.27 | 0.01878 | -0.133 | 67.602
10 | 1.227 | 0.01999 | -0.132 | 61.368
10.5 | 1.192 | 0.02064 | -0.133 | 57.738
11 | 0.951 | 0.06968 | -0.075 | 13.642
11.5 | 0.902 | 0.07741 | -0.064 | 11.658
12 | 0.857 | 0.08296 | -0.06 | 10.33
12.5 | 0.812 | 0.08833 | -0.061 | 9.191
13 | 0.765 | 0.0947 | -0.059 | 8.081

## 50. Re 2M Mach 0.00 (2)
BIGFOIL.COM POLAR EXPORT
NACA63-709 a=0.8
NACA63-709 a=0.8 |  |  |  | Cl Max: | 1.6501 | at alpha= | 14 | deg
XFOIL ncrit=9 |  |  |  | L/D Max: | 178.882 | at alpha= | 2.5 | deg
Re: | 2000000 |  |  | Cd Min: | 0.17565 | at alpha= | 19 | deg
Mach: | 0 |  |  | Cl=0 at alpha= | -5.3923 | deg
|  |  |  | @ Cl=0.1, Cd= | 0.0075698
|  |  |  | @ Cl=0.4, Cd= | 0.0056333
|  |  |  | @ Cl=0.6, Cd= | 0.0044552
alpha (deg) | Cl | Cd | Cm | Cl/Cd
-7 | -0.1812 | 0.0129 | -0.1338 | -14.0465
-6.5 | -0.1254 | 0.01186 | -0.1346 | -10.5734
-6 | -0.069 | 0.01047 | -0.1354 | -6.5903
-5.5 | -0.0123 | 0.00938 | -0.136 | -1.3113
-5 | 0.0448 | 0.00922 | -0.1365 | 4.859
-4.5 | 0.102 | 0.00751 | -0.1373 | 13.5819
-4 | 0.1593 | 0.007 | -0.1379 | 22.7571
-3.5 | 0.2171 | 0.00659 | -0.1384 | 32.9439
-3 | 0.2749 | 0.00611 | -0.139 | 44.9918
-2.5 | 0.3325 | 0.00583 | -0.1395 | 57.0326
-2 | 0.3898 | 0.00566 | -0.1399 | 68.8693
-1.5 | 0.4471 | 0.00551 | -0.1403 | 81.1434
-1 | 0.5043 | 0.00519 | -0.141 | 97.1676
-0.5 | 0.5616 | 0.00455 | -0.142 | 123.4286
0 | 0.6183 | 0.00441 | -0.1424 | 140.2041
0.5 | 0.6746 | 0.00438 | -0.1427 | 154.0183
1 | 0.7305 | 0.00447 | -0.1429 | 163.4228
1.5 | 0.7863 | 0.0046 | -0.1431 | 170.9348
2 | 0.8418 | 0.00476 | -0.1432 | 176.8487
2.5 | 0.8962 | 0.00501 | -0.1431 | 178.8822
3 | 0.9497 | 0.00533 | -0.1429 | 178.1801
3.5 | 1.0006 | 0.00588 | -0.1423 | 170.1701
4 | 1.0491 | 0.00662 | -0.1414 | 158.4743
4.5 | 1.0887 | 0.00759 | -0.1389 | 143.4387
5 | 1.1289 | 0.00914 | -0.1368 | 123.512
5.5 | 1.1709 | 0.01044 | -0.1348 | 112.1552
6 | 1.2173 | 0.01124 | -0.1335 | 108.3007
6.5 | 1.2645 | 0.01189 | -0.1323 | 106.3499
7 | 1.3098 | 0.01264 | -0.1308 | 103.6234
7.5 | 1.3553 | 0.01327 | -0.1295 | 102.1326
8 | 1.3979 | 0.01406 | -0.1275 | 99.4239
8.5 | 1.436 | 0.01506 | -0.1249 | 95.3519
9 | 1.4691 | 0.01595 | -0.1212 | 92.1066
9.5 | 1.4922 | 0.01742 | -0.116 | 85.6602
10 | 1.521 | 0.01868 | -0.1121 | 81.424
10.5 | 1.549 | 0.02007 | -0.1084 | 77.1799
11 | 1.5749 | 0.02169 | -0.1046 | 72.6095
11.5 | 1.5969 | 0.0237 | -0.1006 | 67.3797
12 | 1.6167 | 0.02596 | -0.0966 | 62.2766
12.5 | 1.6329 | 0.02866 | -0.0926 | 56.9749
13 | 1.6451 | 0.03183 | -0.0886 | 51.6839
13.5 | 1.65 | 0.03591 | -0.0845 | 45.9482
14 | 1.6501 | 0.04076 | -0.0809 | 40.4833
14.5 | 1.6446 | 0.0466 | -0.0779 | 35.2918
15 | 1.628 | 0.05442 | -0.0758 | 29.9155
15.5 | 1.6071 | 0.06363 | -0.0753 | 25.257
16 | 1.578 | 0.07514 | -0.0768 | 21.0008
16.5 | 1.5447 | 0.08858 | -0.0807 | 17.4385
17 | 1.5105 | 0.10368 | -0.0869 | 14.5689
17.5 | 1.4734 | 0.12092 | -0.0958 | 12.1849
18 | 1.4389 | 0.13915 | -0.1065 | 10.3406
18.5 | 1.4174 | 0.15536 | -0.1166 | 9.1233
19 | 1.385 | 0.17565 | -0.1296 | 7.885

## 51. Re 2M Mach 0.10 (1)
BIGFOIL.COM POLAR EXPORT
NACA63-709 a=0.8
NACA63-709 a=0.8 |  |  |  | Cl Max: | 1.32 | at alpha= | 7.5 | deg
JavaFoil+Calcfoil stall+Eppler ext transition |  |  |  | L/D Max: | 193.419 | at alpha= | 3 | deg
Re: | 2000000 |  |  | Cd Min: | 0.00464 | at alpha= | 0.5 | deg
Mach: | 0.1 |  |  | Cl=0 at alpha= | -5.4151 | deg
|  |  |  | @ Cl=0.1, Cd= | 0.0066817
|  |  |  | @ Cl=0.4, Cd= | 0.0061685
|  |  |  | @ Cl=0.6, Cd= | 0.0048931
alpha (deg) | Cl | Cd | Cm | Cl/Cd
-17 | -0.193 | 0.13966 | -0.053 | -1.383
-16.5 | -0.206 | 0.13151 | -0.053 | -1.565
-16 | -0.219 | 0.12474 | -0.053 | -1.754
-15.5 | -0.232 | 0.11824 | -0.053 | -1.963
-15 | -0.245 | 0.11201 | -0.053 | -2.191
-14.5 | -0.258 | 0.1085 | -0.054 | -2.382
-14 | -0.271 | 0.10087 | -0.053 | -2.686
-13.5 | -0.283 | 0.09655 | -0.053 | -2.927
-13 | -0.293 | 0.09231 | -0.053 | -3.172
-12.5 | -0.301 | 0.08645 | -0.052 | -3.478
-12 | -0.302 | 0.08324 | -0.051 | -3.634
-11.5 | -0.302 | 0.08097 | -0.05 | -3.725
-11 | -0.298 | 0.07433 | -0.05 | -4.006
-10.5 | -0.291 | 0.06981 | -0.05 | -4.162
-10 | -0.28 | 0.06557 | -0.049 | -4.265
-9.5 | -0.265 | 0.06224 | -0.05 | -4.255
-9 | -0.246 | 0.05811 | -0.05 | -4.232
-8.5 | -0.223 | 0.05424 | -0.051 | -4.109
-8 | -0.196 | 0.05097 | -0.051 | -3.842
-7.5 | -0.165 | 0.04769 | -0.053 | -3.458
-7 | -0.13 | 0.04431 | -0.056 | -2.944
-6.5 | -0.093 | 0.04156 | -0.058 | -2.23
-6 | -0.052 | 0.03881 | -0.062 | -1.343
-5.5 | -0.009 | 0.03671 | -0.064 | -0.248
-5 | 0.044 | 0.00673 | -0.127 | 6.595
-4.5 | 0.102 | 0.00668 | -0.127 | 15.231
-4 | 0.16 | 0.00662 | -0.127 | 24.225
-3.5 | 0.22 | 0.0063 | -0.128 | 34.835
-3 | 0.279 | 0.00624 | -0.128 | 44.671
-2.5 | 0.338 | 0.00621 | -0.128 | 54.455
-2 | 0.398 | 0.00618 | -0.129 | 64.343
-1.5 | 0.457 | 0.00584 | -0.129 | 78.253
-1 | 0.517 | 0.00582 | -0.13 | 88.903
-0.5 | 0.576 | 0.00486 | -0.13 | 118.57
0 | 0.634 | 0.00494 | -0.13 | 128.349
0.5 | 0.693 | 0.00464 | -0.131 | 149.263
1 | 0.751 | 0.0047 | -0.131 | 159.649
1.5 | 0.809 | 0.00476 | -0.131 | 169.777
2 | 0.864 | 0.00485 | -0.132 | 178.053
2.5 | 0.921 | 0.00496 | -0.132 | 185.868
3 | 0.977 | 0.00505 | -0.132 | 193.419
3.5 | 1.032 | 0.00653 | -0.133 | 158.045
4 | 1.085 | 0.00679 | -0.133 | 159.712
4.5 | 1.135 | 0.00713 | -0.133 | 159.154
5 | 1.178 | 0.01206 | -0.133 | 97.7
5.5 | 1.221 | 0.01258 | -0.133 | 97.079
6 | 1.26 | 0.01318 | -0.133 | 95.625
6.5 | 1.291 | 0.01385 | -0.133 | 93.21
7 | 1.31 | 0.0145 | -0.134 | 90.358
7.5 | 1.32 | 0.01527 | -0.134 | 86.447
8 | 1.32 | 0.01616 | -0.134 | 81.67
8.5 | 1.308 | 0.01711 | -0.134 | 76.449
9 | 1.287 | 0.01784 | -0.134 | 72.13
9.5 | 1.254 | 0.01905 | -0.134 | 65.845
10 | 1.214 | 0.01986 | -0.134 | 61.132
10.5 | 1.162 | 0.02101 | -0.133 | 55.28
11 | 0.919 | 0.07218 | -0.068 | 12.728
11.5 | 0.869 | 0.07919 | -0.06 | 10.972
12 | 0.82 | 0.08365 | -0.06 | 9.798
12.5 | 0.769 | 0.08827 | -0.061 | 8.715

## 52. Re 2M Mach 0.10 (2)
BIGFOIL.COM POLAR EXPORT
NACA63-709 a=0.8
NACA63-709 a=0.8 |  |  |  | Cl Max: | 1.6359 | at alpha= | 13.5 | deg
XFOIL ncrit=9 |  |  |  | L/D Max: | 179.185 | at alpha= | 2.5 | deg
Re: | 2000000 |  |  | Cd Min: | 0.17107 | at alpha= | 18.5 | deg
Mach: | 0.1 |  |  | Cl=0 at alpha= | -5.3863 | deg
|  |  |  | @ Cl=0.1, Cd= | 0.0076513
|  |  |  | @ Cl=0.4, Cd= | 0.0056591
|  |  |  | @ Cl=0.6, Cd= | 0.0044735
alpha (deg) | Cl | Cd | Cm | Cl/Cd
-8.5 | -0.1682 | 0.07197 | -0.0903 | -2.3371
-8 | -0.1584 | 0.06713 | -0.0922 | -2.3596
-7 | -0.183 | 0.01385 | -0.1344 | -13.213
-6.5 | -0.1269 | 0.01258 | -0.1353 | -10.0874
-6 | -0.0701 | 0.01095 | -0.1362 | -6.4018
-5.5 | -0.0131 | 0.00959 | -0.1368 | -1.366
-5 | 0.0445 | 0.00927 | -0.1373 | 4.8004
-4.5 | 0.1021 | 0.00759 | -0.1381 | 13.4519
-4 | 0.1599 | 0.00706 | -0.1386 | 22.6487
-3.5 | 0.2181 | 0.00661 | -0.1392 | 32.9955
-3 | 0.2763 | 0.00613 | -0.1398 | 45.0734
-2.5 | 0.3343 | 0.00584 | -0.1403 | 57.2432
-2 | 0.392 | 0.00568 | -0.1407 | 69.0141
-1.5 | 0.4495 | 0.00553 | -0.1411 | 81.2839
-0.5 | 0.5648 | 0.00456 | -0.1427 | 123.8596
0 | 0.6218 | 0.00442 | -0.1432 | 140.6787
0.5 | 0.6784 | 0.00441 | -0.1435 | 153.8322
1 | 0.7348 | 0.00448 | -0.1437 | 164.0179
1.5 | 0.7908 | 0.00462 | -0.1438 | 171.1688
2 | 0.8466 | 0.00478 | -0.1439 | 177.113
2.5 | 0.9013 | 0.00503 | -0.1438 | 179.1849
3.5 | 1.0062 | 0.00592 | -0.143 | 169.9662
4 | 1.0548 | 0.00668 | -0.142 | 157.9042
4.5 | 1.0943 | 0.00767 | -0.1394 | 142.6728
5 | 1.1345 | 0.00924 | -0.1371 | 122.7814
5.5 | 1.1765 | 0.01053 | -0.1351 | 111.7284
6 | 1.2232 | 0.01132 | -0.1337 | 108.0565
6.5 | 1.2706 | 0.01198 | -0.1324 | 106.0601
7 | 1.316 | 0.01273 | -0.1308 | 103.3778
7.5 | 1.3609 | 0.01343 | -0.1292 | 101.3328
8 | 1.4032 | 0.01424 | -0.1271 | 98.5393
8.5 | 1.4397 | 0.01525 | -0.1239 | 94.4066
9 | 1.4705 | 0.01622 | -0.1197 | 90.6597
9.5 | 1.4922 | 0.01789 | -0.1142 | 83.4097
10 | 1.5219 | 0.01917 | -0.1105 | 79.3897
10.5 | 1.5486 | 0.02074 | -0.1065 | 74.6673
11 | 1.5729 | 0.02257 | -0.1025 | 69.6899
11.5 | 1.5931 | 0.02484 | -0.0982 | 64.1345
12 | 1.611 | 0.0274 | -0.0941 | 58.7956
12.5 | 1.6248 | 0.03046 | -0.0899 | 53.3421
13 | 1.6344 | 0.03408 | -0.0859 | 47.9577
13.5 | 1.6359 | 0.03876 | -0.0819 | 42.2059
14 | 1.6317 | 0.04439 | -0.0785 | 36.7583
14.5 | 1.621 | 0.05128 | -0.076 | 31.6108
15 | 1.5983 | 0.06052 | -0.0749 | 26.4095
15.5 | 1.5712 | 0.07141 | -0.0758 | 22.0025
16 | 1.537 | 0.08471 | -0.0792 | 18.1443
16.5 | 1.5028 | 0.09954 | -0.085 | 15.0974
17 | 1.4676 | 0.11612 | -0.0933 | 12.6386
17.5 | 1.4323 | 0.13434 | -0.1038 | 10.6618
18 | 1.4008 | 0.15332 | -0.1156 | 9.1364
18.5 | 1.3778 | 0.17107 | -0.1268 | 8.054

## 53. Re 2M Mach 0.25 (1)
BIGFOIL.COM POLAR EXPORT
NACA63-709 a=0.8
NACA63-709 a=0.8 |  |  |  | Cl Max: | 1.319 | at alpha= | 7 | deg
JavaFoil+Calcfoil stall+Eppler ext transition |  |  |  | L/D Max: | 179.113 | at alpha= | 2 | deg
Re: | 2000000 |  |  | Cd Min: | 0.00465 | at alpha= | 0 | deg
Mach: | 0.25 |  |  | Cl=0 at alpha= | -5.4 | deg
|  |  |  | @ Cl=0.1, Cd= | 0.0083959
|  |  |  | @ Cl=0.4, Cd= | 0.0062029
|  |  |  | @ Cl=0.6, Cd= | 0.088
alpha (deg) | Cl | Cd | Cm | Cl/Cd
-14.5 | -0.052 | 0.10776 | -0.057 | -0.482
-14 | -0.049 | 0.10279 | -0.057 | -0.478
-13.5 | -0.046 | 0.09627 | -0.057 | -0.481
-13 | -0.043 | 0.08994 | -0.057 | -0.483
-12.5 | -0.116 | 0.08747 | -0.056 | -1.325
-12 | -0.15 | 0.08266 | -0.056 | -1.819
-11.5 | -0.177 | 0.07998 | -0.055 | -2.209
-11 | -0.197 | 0.07502 | -0.055 | -2.625
-10.5 | -0.211 | 0.06991 | -0.055 | -3.02
-10 | -0.219 | 0.06588 | -0.054 | -3.324
-9.5 | -0.22 | 0.06445 | -0.053 | -3.418
-9 | -0.215 | 0.05985 | -0.052 | -3.588
-8.5 | -0.202 | 0.05614 | -0.052 | -3.605
-8 | -0.183 | 0.05246 | -0.052 | -3.496
-7.5 | -0.158 | 0.04879 | -0.053 | -3.243
-7 | -0.127 | 0.05054 | -0.049 | -2.519
-6.5 | -0.092 | 0.04253 | -0.057 | -2.161
-6 | -0.052 | 0.03983 | -0.06 | -1.311
-5.5 | -0.009 | 0.03735 | -0.063 | -0.246
-5 | 0.036 | 0.03505 | -0.065 | 1.039
-4.5 | 0.104 | 0.00673 | -0.131 | 15.43
-4 | 0.164 | 0.00645 | -0.131 | 25.428
-3.5 | 0.225 | 0.00639 | -0.131 | 35.208
-3 | 0.286 | 0.0063 | -0.132 | 45.472
-2.5 | 0.347 | 0.00622 | -0.132 | 55.805
-2 | 0.409 | 0.0062 | -0.132 | 65.84
-1.5 | 0.47 | 0.00587 | -0.133 | 79.979
-1 | 0.532 | 0.00586 | -0.133 | 90.732
-0.5 | 0.592 | 0.00495 | -0.133 | 119.497
0 | 0.652 | 0.00465 | -0.134 | 140.184
0.5 | 0.712 | 0.0047 | -0.134 | 151.364
1 | 0.771 | 0.00477 | -0.135 | 161.556
1.5 | 0.831 | 0.00484 | -0.135 | 171.695
2 | 0.887 | 0.00495 | -0.135 | 179.113
2.5 | 0.946 | 0.00626 | -0.136 | 151.098
3 | 1.003 | 0.00643 | -0.136 | 155.979
3.5 | 1.059 | 0.00671 | -0.136 | 157.697
4 | 1.113 | 0.007 | -0.136 | 159.061
4.5 | 1.164 | 0.00737 | -0.137 | 157.922
5 | 1.206 | 0.01252 | -0.136 | 96.27
5.5 | 1.247 | 0.01312 | -0.137 | 95.061
6 | 1.283 | 0.0138 | -0.137 | 92.958
6.5 | 1.309 | 0.01455 | -0.137 | 89.994
7 | 1.319 | 0.01534 | -0.137 | 85.975
7.5 | 1.314 | 0.01619 | -0.137 | 81.153
8 | 1.293 | 0.01733 | -0.137 | 74.61
8.5 | 1.255 | 0.0184 | -0.137 | 68.191
9 | 1.199 | 0.01923 | -0.137 | 62.317
9.5 | 0.926 | 0.06247 | -0.065 | 14.819
10 | 0.853 | 0.06849 | -0.06 | 12.45
10.5 | 0.77 | 0.07307 | -0.06 | 10.538
11 | 0.679 | 0.07619 | -0.064 | 8.908
11.5 | 0.579 | 0.08128 | -0.063 | 7.129
12 | 0.474 | 0.088 | -0.061 | 5.39

## 54. Re 2M Mach 0.25 (2)
BIGFOIL.COM POLAR EXPORT
NACA63-709 a=0.8
NACA63-709 a=0.8 |  |  |  | Cl Max: | 1.5477 | at alpha= | 11.5 | deg
XFOIL ncrit=9 |  |  |  | L/D Max: | 180.583 | at alpha= | 2.5 | deg
Re: | 2000000 |  |  | Cd Min: | 0.23454 | at alpha= | -20 | deg
Mach: | 0.25 |  |  | Cl=0 at alpha= | -5.3567 | deg
|  |  |  | @ Cl=0.1, Cd= | 0.008217
|  |  |  | @ Cl=0.4, Cd= | 0.0057984
|  |  |  | @ Cl=0.6, Cd= | 0.0046388
alpha (deg) | Cl | Cd | Cm | Cl/Cd
-20 | -0.546 | 0.23454 | 0.0013 | -2.328
-19.5 | -0.5274 | 0.228 | -0.0029 | -2.3132
-19 | -0.5089 | 0.22134 | -0.007 | -2.2992
-18.5 | -0.4904 | 0.2146 | -0.0111 | -2.2852
-18 | -0.4721 | 0.20798 | -0.015 | -2.2699
-17.5 | -0.4543 | 0.20098 | -0.0189 | -2.2604
-17 | -0.4367 | 0.19436 | -0.0225 | -2.2469
-16.5 | -0.4196 | 0.18744 | -0.0261 | -2.2386
-16 | -0.3957 | 0.17922 | -0.0326 | -2.2079
-15.5 | -0.3667 | 0.17149 | -0.04 | -2.1383
-15 | -0.3404 | 0.16379 | -0.0466 | -2.0783
-14.5 | -0.3178 | 0.15635 | -0.0519 | -2.0326
-14 | -0.2995 | 0.14852 | -0.0561 | -2.0166
-13.5 | -0.2829 | 0.14129 | -0.0599 | -2.0023
-13 | -0.2661 | 0.13431 | -0.0636 | -1.9812
-12.5 | -0.2535 | 0.12644 | -0.0671 | -2.0049
-12 | -0.2361 | 0.12035 | -0.0704 | -1.9618
-11.5 | -0.2183 | 0.11473 | -0.0734 | -1.9027
-10.5 | -0.1867 | 0.10227 | -0.0796 | -1.8256
-10 | -0.173 | 0.09538 | -0.083 | -1.8138
-9.5 | -0.1604 | 0.08878 | -0.086 | -1.8067
-9 | -0.1487 | 0.0823 | -0.0889 | -1.8068
-8.5 | -0.1474 | 0.07448 | -0.0921 | -1.9791
-8 | -0.1326 | 0.06984 | -0.0942 | -1.8986
-7.5 | -0.131 | 0.06372 | -0.096 | -2.0559
-7 | -0.12 | 0.05828 | -0.0999 | -2.059
-6 | -0.0716 | 0.02291 | -0.1362 | -3.1253
-5.5 | -0.0172 | 0.01247 | -0.1408 | -1.3793
-5 | 0.0428 | 0.00991 | -0.1417 | 4.3189
-4.5 | 0.1026 | 0.00814 | -0.1424 | 12.6044
-4 | 0.1631 | 0.00742 | -0.1429 | 21.9811
-3.5 | 0.2234 | 0.0068 | -0.1434 | 32.8529
-3 | 0.2836 | 0.00641 | -0.1438 | 44.2434
-2.5 | 0.3439 | 0.00593 | -0.1443 | 57.9933
-2 | 0.4036 | 0.00579 | -0.1447 | 69.7064
-1.5 | 0.4632 | 0.0056 | -0.1451 | 82.7143
-1 | 0.5228 | 0.00535 | -0.1457 | 97.7196
-0.5 | 0.5823 | 0.00469 | -0.1468 | 124.1578
0 | 0.6411 | 0.00452 | -0.1473 | 141.8363
0.5 | 0.6997 | 0.0045 | -0.1476 | 155.4889
1 | 0.7578 | 0.00458 | -0.1478 | 165.4585
1.5 | 0.8157 | 0.00472 | -0.1479 | 172.8178
2 | 0.8732 | 0.0049 | -0.1479 | 178.2041
2.5 | 0.93 | 0.00515 | -0.1478 | 180.5825
3 | 0.9854 | 0.00549 | -0.1474 | 179.49
3.5 | 1.0379 | 0.00609 | -0.1466 | 170.4269
4 | 1.0866 | 0.00697 | -0.1451 | 155.8967
4.5 | 1.1243 | 0.00814 | -0.1417 | 138.1204
5 | 1.1637 | 0.00978 | -0.1388 | 118.9877
5.5 | 1.2066 | 0.01104 | -0.1363 | 109.2935
6 | 1.254 | 0.01184 | -0.1344 | 105.9122
6.5 | 1.3015 | 0.01255 | -0.1324 | 103.7052
7 | 1.3469 | 0.01333 | -0.1301 | 101.0428
7.5 | 1.3875 | 0.01424 | -0.1268 | 97.4368
8 | 1.4181 | 0.01539 | -0.1217 | 92.1442
8.5 | 1.4498 | 0.01657 | -0.1171 | 87.4955
9 | 1.4729 | 0.01845 | -0.1115 | 79.832
9.5 | 1.4947 | 0.02063 | -0.106 | 72.4527
10 | 1.5151 | 0.02308 | -0.1007 | 65.6456
10.5 | 1.5318 | 0.02606 | -0.0954 | 58.7797
11 | 1.5434 | 0.02974 | -0.0902 | 51.8964
11.5 | 1.5477 | 0.03452 | -0.0849 | 44.8349
12 | 1.5456 | 0.04028 | -0.0802 | 38.3714
12.5 | 1.5331 | 0.04759 | -0.0763 | 32.2148
13 | 1.5122 | 0.05642 | -0.0741 | 26.8026
13.5 | 1.4785 | 0.06802 | -0.0743 | 21.7363
14 | 1.4443 | 0.08114 | -0.0774 | 17.8001
14.5 | 1.4057 | 0.09681 | -0.0839 | 14.5202
15 | 1.3667 | 0.11473 | -0.0936 | 11.9123
15.5 | 1.3309 | 0.13453 | -0.1059 | 9.893
16 | 1.2911 | 0.15863 | -0.121 | 8.1391
16.5 | 1.1848 | 0.21054 | -0.1504 | 5.6274

## 55. Re 2M Mach 0.50 (1)
BIGFOIL.COM POLAR EXPORT
NACA63-709 a=0.8
NACA63-709 a=0.8 |  |  |  | Cl Max: | 1.331 | at alpha= | 5.5 | deg
JavaFoil+Calcfoil stall+Eppler ext transition |  |  |  | L/D Max: | 154.922 | at alpha= | 3.5 | deg
Re: | 2000000 |  |  | Cd Min: | 0.00483 | at alpha= | -0.5 | deg
Mach: | 0.5 |  |  | Cl=0 at alpha= | -5.4268 | deg
|  |  |  | @ Cl=0.1, Cd= | 0.035306
|  |  |  | @ Cl=0.4, Cd= | 0.0061825
|  |  |  | @ Cl=0.6, Cd= | 0.005605
alpha (deg) | Cl | Cd | Cm | Cl/Cd
-20 | -0.796 | 0.17384 | -0.072 | -4.58
-19.5 | -0.769 | 0.16958 | -0.072 | -4.535
-19 | -0.743 | 0.16505 | -0.073 | -4.499
-18.5 | -0.714 | 0.15852 | -0.07 | -4.502
-18 | -0.686 | 0.15172 | -0.069 | -4.521
-17.5 | -0.659 | 0.14599 | -0.069 | -4.512
-17 | -0.632 | 0.14597 | -0.069 | -4.327
-16.5 | -0.604 | 0.14168 | -0.07 | -4.266
-16 | -0.577 | 0.13387 | -0.07 | -4.312
-15.5 | -0.55 | 0.12948 | -0.069 | -4.244
-15 | -0.521 | 0.1488 | -0.065 | -3.504
-14.5 | -0.494 | 0.12062 | -0.066 | -4.098
-14 | -0.467 | 0.11668 | -0.066 | -4.003
-13.5 | -0.44 | 0.11278 | -0.067 | -3.901
-13 | -0.413 | 0.10919 | -0.067 | -3.78
-12.5 | -0.386 | 0.10118 | -0.068 | -3.811
-12 | -0.358 | 0.0999 | -0.064 | -3.581
-11.5 | -0.331 | 0.09725 | -0.064 | -3.399
-11 | -0.303 | 0.08984 | -0.064 | -3.377
-10.5 | -0.276 | 0.06872 | -0.066 | -4.021
-10 | -0.249 | 0.08309 | -0.065 | -2.998
-9.5 | -0.222 | 0.07974 | -0.066 | -2.784
-9 | -0.195 | 0.07798 | -0.065 | -2.498
-8.5 | -0.168 | 0.06342 | -0.062 | -2.642
-8 | -0.14 | 0.05639 | -0.062 | -2.491
-7.5 | -0.113 | 0.05045 | -0.064 | -2.249
-7 | -0.086 | 0.04647 | -0.065 | -1.861
-6.5 | -0.059 | 0.04332 | -0.065 | -1.373
-6 | -0.032 | 0.04298 | -0.062 | -0.755
-5.5 | -0.006 | 0.04258 | -0.059 | -0.13
-5 | 0.035 | 0.03948 | -0.058 | 0.886
-4.5 | 0.088 | 0.03579 | -0.063 | 2.447
-4 | 0.143 | 0.03357 | -0.062 | 4.256
-3.5 | 0.2 | 0.03131 | -0.073 | 6.388
-3 | 0.318 | 0.00652 | -0.147 | 48.722
-2.5 | 0.387 | 0.00619 | -0.147 | 62.447
-2 | 0.456 | 0.00615 | -0.148 | 74.057
-1.5 | 0.524 | 0.00576 | -0.148 | 91.031
-1 | 0.594 | 0.00568 | -0.149 | 104.707
-0.5 | 0.662 | 0.00483 | -0.149 | 137.142
0 | 0.728 | 0.00489 | -0.149 | 148.694
0.5 | 0.795 | 0.00599 | -0.15 | 132.609
1 | 0.861 | 0.00619 | -0.15 | 139.126
1.5 | 0.928 | 0.0064 | -0.151 | 145.044
2 | 0.989 | 0.00663 | -0.151 | 149.147
2.5 | 1.054 | 0.00693 | -0.151 | 151.95
3 | 1.116 | 0.00724 | -0.151 | 154.232
3.5 | 1.176 | 0.00759 | -0.152 | 154.922
4 | 1.232 | 0.00805 | -0.152 | 153.072
4.5 | 1.275 | 0.01403 | -0.151 | 90.886
5 | 1.311 | 0.01495 | -0.152 | 87.705
5.5 | 1.331 | 0.01603 | -0.152 | 83.044
6 | 1.321 | 0.01729 | -0.152 | 76.401
6.5 | 0.991 | 0.04491 | -0.064 | 22.06
7 | 0.652 | 0.04844 | -0.073 | 13.456
7.5 | 0.675 | 0.05527 | -0.06 | 12.213
8 | 0.703 | 0.05388 | -0.074 | 13.043
8.5 | 0.727 | 0.05974 | -0.068 | 12.161
9 | 0.751 | 0.0719 | -0.066 | 10.448
9.5 | 0.777 | 0.07958 | -0.069 | 9.761
10 | 0.802 | 0.08383 | -0.069 | 9.562
10.5 | 0.826 | 0.08743 | -0.069 | 9.452

## 56. Re 2M Mach 0.50 (2)
BIGFOIL.COM POLAR EXPORT
NACA63-709 a=0.8
NACA63-709 a=0.8 |  |  |  | Cl Max: | 1.4295 | at alpha= | 8.5 | deg
XFOIL ncrit=9 |  |  |  | L/D Max: | 184.633 | at alpha= | 2.5 | deg
Re: | 2000000 |  |  | Cd Min: | 0.25198 | at alpha= | -20 | deg
Mach: | 0.5 |  |  | Cl=0 at alpha= | -5.5723 | deg
|  |  |  | @ Cl=0.1, Cd= | 0.022193
|  |  |  | @ Cl=0.4, Cd= | 0.0064173
|  |  |  | @ Cl=0.6, Cd= | 0.0057765
alpha (deg) | Cl | Cd | Cm | Cl/Cd
-20 | -0.583 | 0.25198 | 0.0028 | -2.3137
-19.5 | -0.5599 | 0.24412 | -0.0024 | -2.2935
-19 | -0.5368 | 0.23624 | -0.0075 | -2.2723
-18 | -0.4877 | 0.22034 | -0.0185 | -2.2134
-17 | -0.4258 | 0.20217 | -0.034 | -2.1061
-16.5 | -0.4029 | 0.19487 | -0.0387 | -2.0675
-16 | -0.3804 | 0.18758 | -0.0431 | -2.0279
-15.5 | -0.358 | 0.18019 | -0.0476 | -1.9868
-14.5 | -0.313 | 0.16483 | -0.0563 | -1.8989
-14 | -0.2916 | 0.15698 | -0.0608 | -1.8576
-13.5 | -0.2711 | 0.14929 | -0.0652 | -1.8159
-13 | -0.2506 | 0.14181 | -0.0694 | -1.7672
-12.5 | -0.2308 | 0.13474 | -0.0732 | -1.7129
-12 | -0.2097 | 0.1279 | -0.0772 | -1.6396
-11.5 | -0.189 | 0.12125 | -0.081 | -1.5588
-11 | -0.1691 | 0.11428 | -0.0847 | -1.4797
-10.5 | -0.1503 | 0.10739 | -0.0885 | -1.3996
-10 | -0.1328 | 0.10045 | -0.0922 | -1.3221
-9.5 | -0.1156 | 0.09371 | -0.0956 | -1.2336
-9 | -0.099 | 0.08728 | -0.0987 | -1.1343
-8.5 | -0.0833 | 0.08132 | -0.1016 | -1.0243
-8 | -0.0654 | 0.07578 | -0.1044 | -0.86302
-7.5 | -0.0502 | 0.06969 | -0.1076 | -0.72033
-7 | -0.0363 | 0.06382 | -0.1104 | -0.56879
-6.5 | -0.0286 | 0.05811 | -0.112 | -0.49217
-6 | -0.0219 | 0.05146 | -0.1167 | -0.42557
-5.5 | 0.0037 | 0.042 | -0.1302 | 0.088095
-5 | 0.0478 | 0.03123 | -0.1451 | 1.5306
-4.5 | 0.1066 | 0.02105 | -0.155 | 5.0641
-4 | 0.1751 | 0.01207 | -0.1604 | 14.507
-3.5 | 0.2459 | 0.00882 | -0.1618 | 27.8798
-3 | 0.316 | 0.00736 | -0.1621 | 42.9348
-2.5 | 0.386 | 0.00649 | -0.1625 | 59.4761
-2 | 0.4553 | 0.00613 | -0.1628 | 74.2741
-1.5 | 0.5238 | 0.00593 | -0.1631 | 88.3305
-1 | 0.5915 | 0.00584 | -0.1634 | 101.2842
-0.5 | 0.6598 | 0.00533 | -0.1645 | 123.7899
0 | 0.7272 | 0.00493 | -0.1653 | 147.5051
0.5 | 0.7936 | 0.00495 | -0.1655 | 160.3232
1 | 0.8598 | 0.00505 | -0.1656 | 170.2574
1.5 | 0.9258 | 0.00522 | -0.1655 | 177.3563
2 | 0.9913 | 0.00544 | -0.1652 | 182.2243
2.5 | 1.0561 | 0.00572 | -0.1646 | 184.6329
3 | 1.118 | 0.00616 | -0.1633 | 181.4935
3.5 | 1.1744 | 0.00691 | -0.1609 | 169.9566
4 | 1.2164 | 0.00837 | -0.1561 | 145.3286
4.5 | 1.2403 | 0.0105 | -0.1484 | 118.1238
5 | 1.2569 | 0.01193 | -0.139 | 105.3562
5.5 | 1.2939 | 0.01325 | -0.133 | 97.6528
6 | 1.3356 | 0.01455 | -0.1277 | 91.7938
6.5 | 1.3741 | 0.01615 | -0.1219 | 85.0836
7 | 1.4062 | 0.01829 | -0.1154 | 76.8835
7.5 | 1.4239 | 0.02155 | -0.1074 | 66.0742
8 | 1.429 | 0.02612 | -0.0991 | 54.709
8.5 | 1.4295 | 0.03208 | -0.0912 | 44.5605
9 | 1.4214 | 0.04022 | -0.0843 | 35.3406
9.5 | 1.3983 | 0.05012 | -0.08 | 27.899
10 | 1.3653 | 0.06173 | -0.0792 | 22.1173
10.5 | 1.3285 | 0.07519 | -0.0822 | 17.6686
11 | 1.2916 | 0.09052 | -0.0889 | 14.2687
11.5 | 1.2573 | 0.10756 | -0.0989 | 11.6893
12 | 1.229 | 0.12613 | -0.1112 | 9.7439
12.5 | 1.2104 | 0.14539 | -0.1232 | 8.3252
13 | 1.1997 | 0.16248 | -0.1336 | 7.3837
13.5 | 1.1956 | 0.17807 | -0.1432 | 6.7142

## 57. Re 3M Mach 0.00 (1)
BIGFOIL.COM POLAR EXPORT
NACA63-709 a=0.8
NACA63-709 a=0.8 |  |  |  | Cl Max: | 1.324 | at alpha= | 8 | deg
JavaFoil+Calcfoil stall+Eppler ext transition |  |  |  | L/D Max: | 200.399 | at alpha= | 3 | deg
Re: | 3000000 |  |  | Cd Min: | 0.00452 | at alpha= | 0.5 | deg
Mach: | 0 |  |  | Cl=0 at alpha= | -5.4 | deg
|  |  |  | @ Cl=0.1, Cd= | 0.0063821
|  |  |  | @ Cl=0.4, Cd= | 0.005938
|  |  |  | @ Cl=0.6, Cd= | 0.0047679
alpha (deg) | Cl | Cd | Cm | Cl/Cd
-17.5 | -0.22 | 0.14027 | -0.054 | -1.569
-17 | -0.231 | 0.13328 | -0.054 | -1.734
-16.5 | -0.242 | 0.12735 | -0.054 | -1.904
-16 | -0.254 | 0.12126 | -0.054 | -2.094
-15.5 | -0.265 | 0.11483 | -0.054 | -2.311
-15 | -0.277 | 0.10794 | -0.054 | -2.564
-14.5 | -0.288 | 0.10366 | -0.054 | -2.775
-14 | -0.298 | 0.09793 | -0.054 | -3.041
-13.5 | -0.307 | 0.09472 | -0.054 | -3.239
-13 | -0.314 | 0.08856 | -0.054 | -3.55
-12.5 | -0.32 | 0.08393 | -0.053 | -3.807
-12 | -0.319 | 0.07966 | -0.053 | -4.001
-11.5 | -0.315 | 0.07613 | -0.053 | -4.143
-11 | -0.309 | 0.07186 | -0.053 | -4.302
-10.5 | -0.3 | 0.06782 | -0.052 | -4.418
-10 | -0.287 | 0.06357 | -0.052 | -4.51
-9.5 | -0.27 | 0.05947 | -0.052 | -4.542
-9 | -0.25 | 0.05641 | -0.053 | -4.426
-8.5 | -0.225 | 0.0528 | -0.054 | -4.27
-8 | -0.197 | 0.04928 | -0.056 | -4.007
-7.5 | -0.166 | 0.0461 | -0.057 | -3.598
-7 | -0.131 | 0.04302 | -0.061 | -3.045
-6.5 | -0.093 | 0.03997 | -0.065 | -2.328
-6 | -0.065 | 0.00665 | -0.125 | -9.707
-5.5 | -0.011 | 0.0066 | -0.126 | -1.705
-5 | 0.044 | 0.0065 | -0.126 | 6.798
-4.5 | 0.101 | 0.00638 | -0.126 | 15.888
-4 | 0.16 | 0.00633 | -0.127 | 25.198
-3.5 | 0.219 | 0.00605 | -0.127 | 36.147
-3 | 0.278 | 0.006 | -0.127 | 46.305
-2.5 | 0.337 | 0.00596 | -0.128 | 56.503
-2 | 0.396 | 0.00594 | -0.128 | 66.596
-1.5 | 0.455 | 0.00591 | -0.129 | 77.009
-1 | 0.515 | 0.00564 | -0.129 | 91.313
-0.5 | 0.573 | 0.00474 | -0.129 | 120.91
0 | 0.631 | 0.0048 | -0.13 | 131.415
0.5 | 0.689 | 0.00452 | -0.13 | 152.644
1 | 0.747 | 0.00456 | -0.13 | 164.004
1.5 | 0.805 | 0.0046 | -0.131 | 174.825
2 | 0.86 | 0.00468 | -0.131 | 183.62
2.5 | 0.917 | 0.00477 | -0.131 | 192.174
3 | 0.973 | 0.00485 | -0.132 | 200.399
3.5 | 1.027 | 0.0063 | -0.132 | 162.95
4 | 1.08 | 0.00658 | -0.132 | 164.081
4.5 | 1.131 | 0.00693 | -0.133 | 163.225
5 | 1.175 | 0.01113 | -0.132 | 105.526
5.5 | 1.218 | 0.01168 | -0.133 | 104.292
6 | 1.257 | 0.01221 | -0.133 | 102.975
6.5 | 1.29 | 0.01282 | -0.133 | 100.598
7 | 1.31 | 0.01342 | -0.133 | 97.674
7.5 | 1.322 | 0.01409 | -0.133 | 93.811
8 | 1.324 | 0.01486 | -0.134 | 89.125
8.5 | 1.317 | 0.01574 | -0.134 | 83.649
9 | 1.299 | 0.01646 | -0.134 | 78.918
9.5 | 1.272 | 0.01757 | -0.134 | 72.399
10 | 1.236 | 0.0185 | -0.134 | 66.824
10.5 | 1.195 | 0.0192 | -0.134 | 62.228
11 | 1.146 | 0.02028 | -0.134 | 56.529
11.5 | 1.086 | 0.02241 | -0.133 | 48.48
12 | 0.862 | 0.07934 | -0.072 | 10.863
12.5 | 0.817 | 0.08306 | -0.074 | 9.838
13 | 0.767 | 0.0913 | -0.065 | 8.402

## 58. Re 3M Mach 0.00 (2)
BIGFOIL.COM POLAR EXPORT
NACA63-709 a=0.8
NACA63-709 a=0.8 |  |  |  | Cl Max: | 1.7205 | at alpha= | 15 | deg
XFOIL ncrit=9 |  |  |  | L/D Max: | 186.486 | at alpha= | 2.5 | deg
Re: | 3000000 |  |  | Cd Min: | 0.17443 | at alpha= | 20 | deg
Mach: | 0 |  |  | Cl=0 at alpha= | -5.3839 | deg
|  |  |  | @ Cl=0.1, Cd= | 0.0067497
|  |  |  | @ Cl=0.4, Cd= | 0.0051935
|  |  |  | @ Cl=0.6, Cd= | 0.0043115
alpha (deg) | Cl | Cd | Cm | Cl/Cd
-9.5 | -0.4623 | 0.0138 | -0.1308 | -33.5
-9 | -0.4072 | 0.01309 | -0.1314 | -31.1077
-8.5 | -0.3517 | 0.01261 | -0.132 | -27.8906
-8 | -0.2961 | 0.01192 | -0.1326 | -24.8406
-7.5 | -0.2398 | 0.01134 | -0.1332 | -21.1464
-7 | -0.1836 | 0.01046 | -0.1339 | -17.5526
-6.5 | -0.1272 | 0.00975 | -0.1345 | -13.0462
-6 | -0.0707 | 0.00764 | -0.1356 | -9.2539
-5.5 | -0.0133 | 0.00734 | -0.1361 | -1.812
-5 | 0.044 | 0.00709 | -0.1366 | 6.2059
-4.5 | 0.1016 | 0.00674 | -0.1372 | 15.0742
-4 | 0.1595 | 0.00597 | -0.1379 | 26.7169
-3.5 | 0.2172 | 0.00568 | -0.1384 | 38.2394
-3 | 0.2746 | 0.00555 | -0.1389 | 49.4775
-2.5 | 0.3323 | 0.00529 | -0.1394 | 62.8166
-2 | 0.3895 | 0.00521 | -0.1398 | 74.7601
-1.5 | 0.4468 | 0.00512 | -0.1402 | 87.2656
-1 | 0.504 | 0.00498 | -0.1407 | 101.2048
-0.5 | 0.5616 | 0.00452 | -0.1416 | 124.2478
0 | 0.6187 | 0.00421 | -0.1424 | 146.9596
0.5 | 0.6751 | 0.00417 | -0.1428 | 161.8945
1 | 0.7313 | 0.00421 | -0.143 | 173.7055
1.5 | 0.7873 | 0.00434 | -0.1433 | 181.4055
2 | 0.8426 | 0.00453 | -0.1434 | 186.0044
2.5 | 0.897 | 0.00481 | -0.1434 | 186.4865
3 | 0.9495 | 0.00529 | -0.1431 | 179.4896
3.5 | 0.9999 | 0.00595 | -0.1425 | 168.0504
4 | 1.0456 | 0.00706 | -0.1412 | 148.102
4.5 | 1.0902 | 0.00822 | -0.1397 | 132.6277
5 | 1.1344 | 0.00929 | -0.1381 | 122.1098
5.5 | 1.178 | 0.00986 | -0.1362 | 119.4726
6 | 1.2269 | 0.01047 | -0.1353 | 117.1824
6.5 | 1.2755 | 0.01103 | -0.1344 | 115.6392
7 | 1.3237 | 0.01157 | -0.1334 | 114.408
7.5 | 1.3698 | 0.01223 | -0.1321 | 112.0033
8 | 1.4139 | 0.01297 | -0.1304 | 109.0131
8.5 | 1.4559 | 0.01376 | -0.1284 | 105.8067
9 | 1.4949 | 0.01467 | -0.1259 | 101.9018
9.5 | 1.5289 | 0.01551 | -0.1224 | 98.5751
10 | 1.5581 | 0.01651 | -0.1182 | 94.3731
10.5 | 1.5797 | 0.01815 | -0.1131 | 87.0358
11 | 1.5992 | 0.02009 | -0.108 | 79.6018
11.5 | 1.6237 | 0.0218 | -0.1041 | 74.4817
12 | 1.6467 | 0.02368 | -0.1002 | 69.5397
12.5 | 1.667 | 0.02586 | -0.0964 | 64.4625
13 | 1.685 | 0.02833 | -0.0926 | 59.4776
13.5 | 1.6972 | 0.03144 | -0.0886 | 53.9822
14 | 1.7119 | 0.03445 | -0.0854 | 49.6923
14.5 | 1.7176 | 0.03852 | -0.082 | 44.5898
15 | 1.7205 | 0.04318 | -0.0792 | 39.8448
15.5 | 1.7188 | 0.04873 | -0.077 | 35.2719
16 | 1.7156 | 0.05493 | -0.0757 | 31.2325
16.5 | 1.7078 | 0.06225 | -0.0753 | 27.4345
17 | 1.691 | 0.07155 | -0.0763 | 23.6338
17.5 | 1.6728 | 0.08184 | -0.0787 | 20.4399
18 | 1.647 | 0.09434 | -0.0829 | 17.4581
18.5 | 1.6105 | 0.10993 | -0.0898 | 14.6502
19 | 1.5686 | 0.12807 | -0.0994 | 12.248
19.5 | 1.5214 | 0.14893 | -0.112 | 10.2155
20 | 1.4638 | 0.17443 | -0.1286 | 8.3919

## 59. Re 3M Mach 0.10 (1)
BIGFOIL.COM POLAR EXPORT
NACA63-709 a=0.8
NACA63-709 a=0.8 |  |  |  | Cl Max: | 1.322 | at alpha= | 7.5 | deg
JavaFoil+Calcfoil stall+Eppler ext transition |  |  |  | L/D Max: | 200.208 | at alpha= | 3 | deg
Re: | 3000000 |  |  | Cd Min: | 0.00452 | at alpha= | 0.5 | deg
Mach: | 0.1 |  |  | Cl=0 at alpha= | -5.4 | deg
|  |  |  | @ Cl=0.1, Cd= | 0.0063941
|  |  |  | @ Cl=0.4, Cd= | 0.005949
|  |  |  | @ Cl=0.6, Cd= | 0.0047672
alpha (deg) | Cl | Cd | Cm | Cl/Cd
-17 | -0.193 | 0.13478 | -0.054 | -1.433
-16.5 | -0.206 | 0.12823 | -0.054 | -1.606
-16 | -0.219 | 0.12127 | -0.054 | -1.805
-15.5 | -0.232 | 0.11587 | -0.054 | -2.004
-15 | -0.246 | 0.11005 | -0.055 | -2.231
-14.5 | -0.259 | 0.10296 | -0.055 | -2.512
-14 | -0.271 | 0.09808 | -0.055 | -2.765
-13.5 | -0.283 | 0.09403 | -0.054 | -3.007
-13 | -0.293 | 0.08904 | -0.054 | -3.291
-12.5 | -0.301 | 0.08426 | -0.054 | -3.572
-12 | -0.303 | 0.08033 | -0.054 | -3.769
-11.5 | -0.302 | 0.07664 | -0.053 | -3.938
-11 | -0.298 | 0.07161 | -0.053 | -4.162
-10.5 | -0.291 | 0.06778 | -0.052 | -4.289
-10 | -0.28 | 0.06411 | -0.051 | -4.364
-9.5 | -0.265 | 0.06029 | -0.052 | -4.395
-9 | -0.246 | 0.0566 | -0.052 | -4.348
-8.5 | -0.223 | 0.05289 | -0.053 | -4.218
-8 | -0.196 | 0.04948 | -0.055 | -3.962
-7.5 | -0.165 | 0.04634 | -0.057 | -3.565
-7 | -0.131 | 0.04325 | -0.06 | -3.022
-6.5 | -0.093 | 0.0404 | -0.064 | -2.301
-6 | -0.065 | 0.00666 | -0.126 | -9.709
-5.5 | -0.011 | 0.0066 | -0.126 | -1.71
-5 | 0.044 | 0.00651 | -0.127 | 6.817
-4.5 | 0.102 | 0.00639 | -0.127 | 15.919
-4 | 0.16 | 0.00633 | -0.127 | 25.329
-3.5 | 0.22 | 0.00606 | -0.128 | 36.243
-3 | 0.279 | 0.00601 | -0.128 | 46.438
-2.5 | 0.338 | 0.00598 | -0.128 | 56.592
-2 | 0.398 | 0.00595 | -0.129 | 66.799
-1.5 | 0.457 | 0.00592 | -0.129 | 77.24
-1 | 0.517 | 0.00563 | -0.13 | 91.983
-0.5 | 0.576 | 0.00473 | -0.13 | 121.777
0 | 0.634 | 0.00482 | -0.13 | 131.484
0.5 | 0.693 | 0.00452 | -0.131 | 153.297
1 | 0.751 | 0.00458 | -0.131 | 164.135
1.5 | 0.809 | 0.00464 | -0.131 | 174.429
2 | 0.864 | 0.00471 | -0.132 | 183.599
2.5 | 0.921 | 0.00476 | -0.132 | 193.556
3 | 0.977 | 0.00488 | -0.132 | 200.208
3.5 | 1.032 | 0.00635 | -0.133 | 162.628
4 | 1.085 | 0.00662 | -0.133 | 163.979
4.5 | 1.136 | 0.00697 | -0.133 | 162.991
5 | 1.18 | 0.01126 | -0.133 | 104.793
5.5 | 1.223 | 0.01176 | -0.133 | 104.049
6 | 1.262 | 0.0123 | -0.134 | 102.616
6.5 | 1.293 | 0.01293 | -0.134 | 99.982
7 | 1.313 | 0.01353 | -0.134 | 97.021
7.5 | 1.322 | 0.01423 | -0.134 | 92.965
8 | 1.322 | 0.01505 | -0.134 | 87.843
8.5 | 1.311 | 0.01593 | -0.134 | 82.283
9 | 1.289 | 0.01668 | -0.134 | 77.282
9.5 | 1.257 | 0.01788 | -0.134 | 70.322
10 | 1.217 | 0.01852 | -0.134 | 65.691
10.5 | 1.168 | 0.01949 | -0.134 | 59.926
11 | 1.113 | 0.02067 | -0.134 | 53.83
11.5 | 0.875 | 0.07476 | -0.073 | 11.701
12 | 0.823 | 0.08032 | -0.07 | 10.25
12.5 | 0.773 | 0.08434 | -0.072 | 9.168

## 60. Re 3M Mach 0.10 (2)
BIGFOIL.COM POLAR EXPORT
NACA63-709 a=0.8
NACA63-709 a=0.8 |  |  |  | Cl Max: | 1.6957 | at alpha= | 14.5 | deg
XFOIL ncrit=9 |  |  |  | L/D Max: | 186.812 | at alpha= | 2.5 | deg
Re: | 3000000 |  |  | Cd Min: | 0.1923 | at alpha= | -17 | deg
Mach: | 0.1 |  |  | Cl=0 at alpha= | -5.378 | deg
|  |  |  | @ Cl=0.1, Cd= | 0.0066083
|  |  |  | @ Cl=0.4, Cd= | 0.0052085
|  |  |  | @ Cl=0.6, Cd= | 0.0043499
alpha (deg) | Cl | Cd | Cm | Cl/Cd
-17 | -0.4341 | 0.1923 | -0.0221 | -2.2574
-16.5 | -0.4056 | 0.18373 | -0.0298 | -2.2076
-15.5 | -0.3551 | 0.16724 | -0.0432 | -2.1233
-15 | -0.3428 | 0.15833 | -0.0471 | -2.1651
-14.5 | -0.3258 | 0.15171 | -0.0508 | -2.1475
-13.5 | -0.2902 | 0.13968 | -0.0579 | -2.0776
-13 | -0.2724 | 0.13289 | -0.0614 | -2.0498
-12.5 | -0.2572 | 0.12616 | -0.0647 | -2.0387
-12 | -0.242 | 0.11928 | -0.0681 | -2.0288
-11.5 | -0.2271 | 0.11264 | -0.0713 | -2.0162
-11 | -0.213 | 0.10599 | -0.0745 | -2.0096
-10.5 | -0.203 | 0.09862 | -0.0778 | -2.0584
-9.5 | -0.1894 | 0.0836 | -0.0844 | -2.2656
-9 | -0.4113 | 0.01395 | -0.1324 | -29.4839
-8.5 | -0.3552 | 0.01343 | -0.1329 | -26.4483
-8 | -0.2991 | 0.01265 | -0.1335 | -23.6443
-7.5 | -0.2424 | 0.01195 | -0.1341 | -20.2845
-7 | -0.1858 | 0.01091 | -0.1348 | -17.0302
-6.5 | -0.129 | 0.01005 | -0.1354 | -12.8358
-6 | -0.072 | 0.00776 | -0.1365 | -9.2784
-5.5 | -0.0141 | 0.00742 | -0.137 | -1.9003
-5 | 0.0437 | 0.00715 | -0.1374 | 6.1119
-4 | 0.1601 | 0.00603 | -0.1386 | 26.5506
-3.5 | 0.2182 | 0.00569 | -0.1392 | 38.348
-3 | 0.2761 | 0.00556 | -0.1396 | 49.6583
-2.5 | 0.334 | 0.00531 | -0.1401 | 62.9002
-2 | 0.3917 | 0.00522 | -0.1405 | 75.0383
-1.5 | 0.4493 | 0.00514 | -0.141 | 87.4125
-1 | 0.5069 | 0.005 | -0.1415 | 101.38
-0.5 | 0.5648 | 0.00454 | -0.1424 | 124.4053
0 | 0.6222 | 0.00423 | -0.1431 | 147.0922
0.5 | 0.679 | 0.00418 | -0.1435 | 162.4402
1 | 0.7355 | 0.00423 | -0.1438 | 173.8771
1.5 | 0.7918 | 0.00436 | -0.144 | 181.6055
2 | 0.8475 | 0.00455 | -0.1441 | 186.2637
2.5 | 0.9023 | 0.00483 | -0.1441 | 186.8116
3 | 0.955 | 0.00531 | -0.1438 | 179.8493
3.5 | 1.0056 | 0.00598 | -0.1431 | 168.1605
4 | 1.0513 | 0.00711 | -0.1418 | 147.8622
4.5 | 1.0957 | 0.00831 | -0.1402 | 131.8532
5 | 1.1401 | 0.00939 | -0.1385 | 121.4164
5.5 | 1.184 | 0.00994 | -0.1365 | 119.1147
6 | 1.2333 | 0.01053 | -0.1356 | 117.1225
6.5 | 1.2819 | 0.01112 | -0.1345 | 115.2788
7 | 1.3302 | 0.01168 | -0.1334 | 113.887
7.5 | 1.3766 | 0.01233 | -0.132 | 111.6464
8 | 1.4205 | 0.0131 | -0.1301 | 108.4351
8.5 | 1.461 | 0.014 | -0.1277 | 104.3571
9 | 1.4994 | 0.01487 | -0.1249 | 100.8339
9.5 | 1.5304 | 0.01578 | -0.1207 | 96.9835
10 | 1.5588 | 0.01693 | -0.1163 | 92.0732
10.5 | 1.5783 | 0.01883 | -0.1108 | 83.8184
11 | 1.5984 | 0.02084 | -0.1059 | 76.6987
11.5 | 1.621 | 0.0228 | -0.1017 | 71.0965
12 | 1.6424 | 0.02494 | -0.0976 | 65.854
12.5 | 1.6603 | 0.02745 | -0.0936 | 60.4845
13 | 1.6758 | 0.03031 | -0.0896 | 55.2887
13.5 | 1.6841 | 0.034 | -0.0855 | 49.5324
14 | 1.6953 | 0.03758 | -0.0823 | 45.1118
14.5 | 1.6957 | 0.04251 | -0.0791 | 39.8894
15 | 1.6934 | 0.0482 | -0.0766 | 35.1328
15.5 | 1.6852 | 0.0551 | -0.0751 | 30.5844
16 | 1.6747 | 0.06292 | -0.0748 | 26.6163
16.5 | 1.6578 | 0.07241 | -0.0759 | 22.8946
17 | 1.6319 | 0.08425 | -0.079 | 19.3697
17.5 | 1.604 | 0.09754 | -0.0839 | 16.4445
18 | 1.5674 | 0.11372 | -0.0916 | 13.783
18.5 | 1.5158 | 0.1348 | -0.1035 | 11.2448
19 | 1.4615 | 0.15884 | -0.1187 | 9.2011
19.5 | 1.3931 | 0.18944 | -0.1387 | 7.3538

## 61. Re 3M Mach 0.25 (1)
BIGFOIL.COM POLAR EXPORT
NACA63-709 a=0.8
NACA63-709 a=0.8 |  |  |  | Cl Max: | 1.321 | at alpha= | 7 | deg
JavaFoil+Calcfoil stall+Eppler ext transition |  |  |  | L/D Max: | 202.931 | at alpha= | 3 | deg
Re: | 3000000 |  |  | Cd Min: | 0.00452 | at alpha= | 0 | deg
Mach: | 0.25 |  |  | Cl=0 at alpha= | -5.4018 | deg
|  |  |  | @ Cl=0.1, Cd= | 0.0064861
|  |  |  | @ Cl=0.4, Cd= | 0.0059815
|  |  |  | @ Cl=0.6, Cd= | 0.08611
alpha (deg) | Cl | Cd | Cm | Cl/Cd
-14.5 | -0.052 | 0.10396 | -0.059 | -0.5
-14 | -0.049 | 0.10004 | -0.058 | -0.491
-13.5 | -0.046 | 0.09469 | -0.058 | -0.489
-13 | -0.043 | 0.08842 | -0.058 | -0.491
-12.5 | -0.116 | 0.08477 | -0.057 | -1.368
-12 | -0.15 | 0.08023 | -0.057 | -1.875
-11.5 | -0.177 | 0.07644 | -0.057 | -2.313
-11 | -0.197 | 0.07266 | -0.057 | -2.711
-10.5 | -0.211 | 0.0683 | -0.057 | -3.094
-10 | -0.219 | 0.06386 | -0.057 | -3.433
-9.5 | -0.22 | 0.06056 | -0.056 | -3.641
-9 | -0.215 | 0.05761 | -0.054 | -3.73
-8.5 | -0.202 | 0.05456 | -0.053 | -3.711
-8 | -0.184 | 0.05089 | -0.054 | -3.606
-7.5 | -0.158 | 0.04769 | -0.056 | -3.322
-7 | -0.127 | 0.04846 | -0.049 | -2.628
-6.5 | -0.092 | 0.04163 | -0.06 | -2.211
-6 | -0.052 | 0.03872 | -0.065 | -1.352
-5.5 | -0.011 | 0.00664 | -0.13 | -1.718
-5 | 0.045 | 0.00657 | -0.13 | 6.863
-4.5 | 0.104 | 0.00648 | -0.131 | 16.022
-4 | 0.164 | 0.0064 | -0.131 | 25.616
-3.5 | 0.225 | 0.00611 | -0.131 | 36.822
-3 | 0.286 | 0.00603 | -0.132 | 47.505
-2.5 | 0.347 | 0.00599 | -0.132 | 57.978
-2 | 0.409 | 0.00598 | -0.132 | 68.374
-1.5 | 0.47 | 0.00568 | -0.133 | 82.647
-1 | 0.532 | 0.00565 | -0.133 | 94.06
-0.5 | 0.592 | 0.00481 | -0.133 | 122.993
0 | 0.652 | 0.00452 | -0.134 | 144.182
0.5 | 0.712 | 0.00453 | -0.134 | 157.055
1 | 0.772 | 0.00462 | -0.135 | 167.171
1.5 | 0.831 | 0.00467 | -0.135 | 178.101
2 | 0.887 | 0.00476 | -0.135 | 186.591
2.5 | 0.946 | 0.00482 | -0.136 | 196.34
3 | 1.004 | 0.00495 | -0.136 | 202.931
3.5 | 1.059 | 0.00652 | -0.136 | 162.48
4 | 1.113 | 0.00682 | -0.136 | 163.29
4.5 | 1.164 | 0.00722 | -0.137 | 161.253
5 | 1.207 | 0.01171 | -0.137 | 103.115
5.5 | 1.249 | 0.01224 | -0.137 | 102.085
6 | 1.285 | 0.0129 | -0.137 | 99.614
6.5 | 1.311 | 0.0136 | -0.137 | 96.437
7 | 1.321 | 0.0143 | -0.137 | 92.354
7.5 | 1.316 | 0.01508 | -0.137 | 87.292
8 | 1.295 | 0.01616 | -0.138 | 80.18
8.5 | 1.257 | 0.01716 | -0.138 | 73.274
9 | 1.201 | 0.01808 | -0.138 | 66.45
9.5 | 1.127 | 0.0191 | -0.138 | 59.008
10 | 0.856 | 0.06551 | -0.07 | 13.065
10.5 | 0.772 | 0.07015 | -0.068 | 11.009
11 | 0.683 | 0.07214 | -0.076 | 9.471
11.5 | 0.582 | 0.07779 | -0.073 | 7.482
12 | 0.475 | 0.08611 | -0.065 | 5.515

## 62. Re 3M Mach 0.25 (2)
BIGFOIL.COM POLAR EXPORT
NACA63-709 a=0.8
NACA63-709 a=0.8 |  |  |  | Cl Max: | 1.5881 | at alpha= | 12 | deg
XFOIL ncrit=9 |  |  |  | L/D Max: | 188.043 | at alpha= | 2 | deg
Re: | 3000000 |  |  | Cd Min: | 0.16721 | at alpha= | 16.5 | deg
Mach: | 0.25 |  |  | Cl=0 at alpha= | -99 | deg
|  |  |  | @ Cl=0.1, Cd= | 0.00432
|  |  |  | @ Cl=0.4, Cd= | 0.00432
|  |  |  | @ Cl=0.6, Cd= | 0.00432
alpha (deg) | Cl | Cd | Cm | Cl/Cd
0 | 0.6418 | 0.00432 | -0.1472 | 148.5648
0.5 | 0.7006 | 0.00425 | -0.1477 | 164.8471
1 | 0.7588 | 0.00431 | -0.1479 | 176.0557
1.5 | 0.8169 | 0.00445 | -0.1481 | 183.573
2 | 0.8744 | 0.00465 | -0.1482 | 188.043
3 | 0.9854 | 0.00542 | -0.1476 | 181.8081
3.5 | 1.0371 | 0.00615 | -0.1467 | 168.6341
4 | 1.0825 | 0.0074 | -0.1448 | 146.2838
4.5 | 1.1268 | 0.00869 | -0.1427 | 129.6663
5 | 1.1714 | 0.00984 | -0.1405 | 119.0447
5.5 | 1.2169 | 0.0103 | -0.1382 | 118.1456
6 | 1.2673 | 0.01092 | -0.1368 | 116.0531
6.5 | 1.3165 | 0.01158 | -0.1351 | 113.6874
7 | 1.3636 | 0.01231 | -0.133 | 110.7717
7.5 | 1.4085 | 0.01312 | -0.1304 | 107.3552
8 | 1.4484 | 0.014 | -0.127 | 103.4571
8.5 | 1.478 | 0.01512 | -0.1216 | 97.7513
9 | 1.5087 | 0.01635 | -0.1168 | 92.2752
9.5 | 1.5369 | 0.01789 | -0.1118 | 85.9083
10 | 1.5609 | 0.01985 | -0.1066 | 78.6348
10.5 | 1.5761 | 0.02265 | -0.1005 | 69.585
11 | 1.5811 | 0.0266 | -0.0939 | 59.4398
11.5 | 1.5839 | 0.03119 | -0.088 | 50.7823
12 | 1.5881 | 0.03591 | -0.0831 | 44.2245
12.5 | 1.583 | 0.04191 | -0.0786 | 37.7714
13 | 1.5702 | 0.04917 | -0.0753 | 31.9341
13.5 | 1.5414 | 0.05921 | -0.0737 | 26.0328
14 | 1.513 | 0.07038 | -0.0747 | 21.4976
14.5 | 1.4759 | 0.08433 | -0.0787 | 17.5015
15 | 1.4369 | 0.10053 | -0.0859 | 14.2932
15.5 | 1.3997 | 0.11847 | -0.096 | 11.8148
16 | 1.3613 | 0.13916 | -0.109 | 9.7823
16.5 | 1.3083 | 0.16721 | -0.1262 | 7.8243

## 63. Re 3M Mach 0.50 (1)
BIGFOIL.COM POLAR EXPORT
NACA63-709 a=0.8
NACA63-709 a=0.8 |  |  |  | Cl Max: | 1.333 | at alpha= | 5.5 | deg
JavaFoil+Calcfoil stall+Eppler ext transition |  |  |  | L/D Max: | 167.188 | at alpha= | 0.5 | deg
Re: | 3000000 |  |  | Cd Min: | 0.00468 | at alpha= | -0.5 | deg
Mach: | 0.5 |  |  | Cl=0 at alpha= | -5.4268 | deg
|  |  |  | @ Cl=0.1, Cd= | 0.034614
|  |  |  | @ Cl=0.4, Cd= | 0.0061754
|  |  |  | @ Cl=0.6, Cd= | 0.0054368
alpha (deg) | Cl | Cd | Cm | Cl/Cd
-20 | -0.797 | 0.16607 | -0.072 | -4.796
-19.5 | -0.769 | 0.16211 | -0.073 | -4.747
-19 | -0.743 | 0.15718 | -0.074 | -4.728
-18.5 | -0.714 | 0.15112 | -0.072 | -4.727
-18 | -0.686 | 0.14439 | -0.07 | -4.754
-17.5 | -0.659 | 0.13985 | -0.07 | -4.713
-17 | -0.632 | 0.13842 | -0.07 | -4.565
-16.5 | -0.605 | 0.13418 | -0.071 | -4.507
-16 | -0.578 | 0.12646 | -0.071 | -4.567
-15.5 | -0.55 | 0.1222 | -0.07 | -4.502
-15 | -0.521 | 0.14053 | -0.066 | -3.711
-14.5 | -0.495 | 0.11384 | -0.068 | -4.346
-14 | -0.468 | 0.1099 | -0.068 | -4.254
-13.5 | -0.44 | 0.10597 | -0.068 | -4.155
-13 | -0.413 | 0.10241 | -0.069 | -4.033
-12.5 | -0.386 | 0.09675 | -0.069 | -3.988
-12 | -0.358 | 0.09157 | -0.066 | -3.909
-11.5 | -0.331 | 0.08034 | -0.066 | -4.118
-11 | -0.304 | 0.07328 | -0.067 | -4.144
-10.5 | -0.277 | 0.06638 | -0.068 | -4.169
-10 | -0.25 | 0.0616 | -0.069 | -4.05
-9.5 | -0.222 | 0.05736 | -0.07 | -3.877
-9 | -0.195 | 0.05912 | -0.066 | -3.297
-8.5 | -0.168 | 0.06078 | -0.064 | -2.758
-8 | -0.141 | 0.05425 | -0.064 | -2.591
-7.5 | -0.114 | 0.04908 | -0.065 | -2.313
-7 | -0.087 | 0.04561 | -0.066 | -1.897
-6.5 | -0.06 | 0.0425 | -0.068 | -1.4
-6 | -0.032 | 0.04201 | -0.065 | -0.773
-5.5 | -0.006 | 0.04109 | -0.061 | -0.135
-5 | 0.035 | 0.03843 | -0.06 | 0.911
-4.5 | 0.088 | 0.03514 | -0.066 | 2.494
-4 | 0.143 | 0.03273 | -0.071 | 4.379
-3.5 | 0.248 | 0.00638 | -0.147 | 38.88
-3 | 0.318 | 0.0063 | -0.147 | 50.398
-2.5 | 0.387 | 0.00623 | -0.148 | 62.087
-2 | 0.456 | 0.00594 | -0.148 | 76.746
-1.5 | 0.524 | 0.00556 | -0.148 | 94.228
-1 | 0.594 | 0.00551 | -0.149 | 107.823
-0.5 | 0.662 | 0.00468 | -0.149 | 141.365
0 | 0.728 | 0.0047 | -0.149 | 154.928
0.5 | 0.795 | 0.00475 | -0.15 | 167.188
1 | 0.862 | 0.00598 | -0.15 | 144.135
1.5 | 0.928 | 0.00616 | -0.151 | 150.746
2 | 0.989 | 0.00639 | -0.151 | 154.822
2.5 | 1.055 | 0.00664 | -0.151 | 158.701
3 | 1.117 | 0.00698 | -0.152 | 160.04
3.5 | 1.177 | 0.00737 | -0.152 | 159.628
4 | 1.233 | 0.00783 | -0.152 | 157.56
4.5 | 1.277 | 0.01309 | -0.152 | 97.499
5 | 1.314 | 0.01395 | -0.152 | 94.144
5.5 | 1.333 | 0.01495 | -0.152 | 89.176
6 | 1.323 | 0.01612 | -0.152 | 82.082
6.5 | 1.213 | 0.01748 | -0.152 | 69.354
7 | 0.794 | 0.01868 | -0.152 | 42.517
7.5 | 0.676 | 0.05378 | -0.065 | 12.561
8 | 0.854 | 0.02052 | -0.153 | 41.595
8.5 | 0.728 | 0.0579 | -0.075 | 12.58
9 | 0.752 | 0.06737 | -0.068 | 11.156
9.5 | 0.782 | 0.06179 | -0.085 | 12.661
10 | 0.803 | 0.06981 | -0.075 | 11.505
10.5 | 0.827 | 0.07813 | -0.071 | 10.585

## 64. Re 3M Mach 0.50 (2)
BIGFOIL.COM POLAR EXPORT
NACA63-709 a=0.8
NACA63-709 a=0.8 |  |  |  | Cl Max: | 1.4557 | at alpha= | 8 | deg
XFOIL ncrit=9 |  |  |  | L/D Max: | 196.193 | at alpha= | 2 | deg
Re: | 3000000 |  |  | Cd Min: | 0.25225 | at alpha= | -20 | deg
Mach: | 0.5 |  |  | Cl=0 at alpha= | -5.4901 | deg
|  |  |  | @ Cl=0.1, Cd= | 0.018514
|  |  |  | @ Cl=0.4, Cd= | 0.0058455
|  |  |  | @ Cl=0.6, Cd= | 0.0054036
alpha (deg) | Cl | Cd | Cm | Cl/Cd
-20 | -0.5833 | 0.25225 | 0.0024 | -2.3124
-19.5 | -0.5597 | 0.24432 | -0.0026 | -2.2908
-18.5 | -0.4967 | 0.22629 | -0.0184 | -2.195
-18 | -0.4745 | 0.2188 | -0.0229 | -2.1686
-17.5 | -0.4522 | 0.21095 | -0.0274 | -2.1436
-17 | -0.4294 | 0.20333 | -0.0321 | -2.1118
-16.5 | -0.4063 | 0.19542 | -0.0369 | -2.0791
-16 | -0.384 | 0.1877 | -0.0414 | -2.0458
-15.5 | -0.3617 | 0.17984 | -0.046 | -2.0112
-15 | -0.3395 | 0.17193 | -0.0506 | -1.9746
-14.5 | -0.3171 | 0.16424 | -0.0552 | -1.9307
-14 | -0.2971 | 0.1564 | -0.0596 | -1.8996
-13.5 | -0.2749 | 0.14957 | -0.0639 | -1.8379
-13 | -0.2522 | 0.14206 | -0.0682 | -1.7753
-12.5 | -0.2316 | 0.1347 | -0.0725 | -1.7194
-12 | -0.2111 | 0.12736 | -0.0766 | -1.6575
-11.5 | -0.1912 | 0.12026 | -0.0806 | -1.5899
-11 | -0.1719 | 0.11327 | -0.0844 | -1.5176
-10.5 | -0.1534 | 0.10628 | -0.0881 | -1.4434
-10 | -0.1375 | 0.09924 | -0.0917 | -1.3855
-9.5 | -0.1216 | 0.09212 | -0.0953 | -1.32
-9 | -0.1075 | 0.0851 | -0.0988 | -1.2632
-8.5 | -0.0838 | 0.08048 | -0.1016 | -1.0413
-8 | -0.069 | 0.07431 | -0.1047 | -0.92854
-7.5 | -0.0572 | 0.06814 | -0.1076 | -0.83945
-7 | -0.0456 | 0.06213 | -0.1103 | -0.73394
-6.5 | -0.0434 | 0.05636 | -0.1117 | -0.77005
-6 | -0.0293 | 0.04897 | -0.119 | -0.59833
-5.5 | -0.0009 | 0.03798 | -0.1356 | -0.023697
-5 | 0.0444 | 0.02605 | -0.1499 | 1.7044
-4.5 | 0.1063 | 0.01766 | -0.1571 | 6.0193
-4 | 0.175 | 0.00973 | -0.1613 | 17.9856
-3.5 | 0.2457 | 0.00734 | -0.162 | 33.4741
-3 | 0.3165 | 0.00624 | -0.1623 | 50.7212
-2.5 | 0.3864 | 0.00591 | -0.1625 | 65.3807
-2 | 0.456 | 0.00558 | -0.1629 | 81.7204
-1.5 | 0.5245 | 0.0055 | -0.1632 | 95.3636
-1 | 0.5925 | 0.00543 | -0.1636 | 109.116
-0.5 | 0.6606 | 0.00519 | -0.1643 | 127.2832
0 | 0.7288 | 0.0047 | -0.1654 | 155.0638
0.5 | 0.7958 | 0.00463 | -0.1659 | 171.879
1 | 0.8624 | 0.0047 | -0.1661 | 183.4894
1.5 | 0.9286 | 0.00487 | -0.166 | 190.6776
2 | 0.9947 | 0.00507 | -0.1659 | 196.1933
2.5 | 1.0589 | 0.00541 | -0.1652 | 195.7301
3 | 1.12 | 0.00595 | -0.1638 | 188.2353
3.5 | 1.1732 | 0.00694 | -0.161 | 169.049
4 | 1.2104 | 0.00872 | -0.1556 | 138.8073
4.5 | 1.2445 | 0.01041 | -0.1494 | 119.5485
5 | 1.2766 | 0.01165 | -0.1423 | 109.5794
6 | 1.3601 | 0.01331 | -0.131 | 102.1863
6.5 | 1.4019 | 0.01464 | -0.1254 | 95.7582
7 | 1.4374 | 0.01648 | -0.1188 | 87.2209
7.5 | 1.4551 | 0.01956 | -0.1102 | 74.3916
8 | 1.4557 | 0.0242 | -0.1008 | 60.1529
8.5 | 1.4516 | 0.03048 | -0.092 | 47.6247
9 | 1.4432 | 0.03855 | -0.0849 | 37.4371
9.5 | 1.4197 | 0.0481 | -0.0802 | 29.5156
10 | 1.387 | 0.05926 | -0.0788 | 23.4053
10.5 | 1.3509 | 0.07224 | -0.0812 | 18.7002
11 | 1.3143 | 0.08707 | -0.0874 | 15.0948
11.5 | 1.28 | 0.10366 | -0.0968 | 12.3481
12 | 1.2484 | 0.12233 | -0.1091 | 10.2052
12.5 | 1.2267 | 0.14188 | -0.1215 | 8.646
13 | 1.2127 | 0.15984 | -0.1326 | 7.587

## 65. Re 4M Mach 0.00 (1)
BIGFOIL.COM POLAR EXPORT
NACA63-709 a=0.8
NACA63-709 a=0.8 |  |  |  | Cl Max: | 1.326 | at alpha= | 8 | deg
JavaFoil+Calcfoil stall+Eppler ext transition |  |  |  | L/D Max: | 209.12 | at alpha= | 3.5 | deg
Re: | 4000000 |  |  | Cd Min: | 0.00452 | at alpha= | 1.5 | deg
Mach: | 0 |  |  | Cl=0 at alpha= | -5.4 | deg
|  |  |  | @ Cl=0.1, Cd= | 0.0062414
|  |  |  | @ Cl=0.4, Cd= | 0.0058073
|  |  |  | @ Cl=0.6, Cd= | 0.0047186
alpha (deg) | Cl | Cd | Cm | Cl/Cd
-17.5 | -0.22 | 0.136 | -0.055 | -1.619
-17 | -0.231 | 0.13147 | -0.055 | -1.759
-16.5 | -0.243 | 0.12449 | -0.055 | -1.949
-16 | -0.254 | 0.11796 | -0.055 | -2.154
-15.5 | -0.266 | 0.11383 | -0.055 | -2.333
-15 | -0.277 | 0.10717 | -0.055 | -2.583
-14.5 | -0.288 | 0.10223 | -0.056 | -2.815
-14 | -0.298 | 0.09578 | -0.055 | -3.11
-13.5 | -0.307 | 0.09217 | -0.055 | -3.33
-13 | -0.315 | 0.08704 | -0.055 | -3.613
-12.5 | -0.32 | 0.08311 | -0.055 | -3.847
-12 | -0.319 | 0.07846 | -0.054 | -4.064
-11.5 | -0.316 | 0.07449 | -0.054 | -4.237
-11 | -0.309 | 0.07026 | -0.054 | -4.403
-10.5 | -0.3 | 0.06663 | -0.054 | -4.501
-10 | -0.287 | 0.06224 | -0.054 | -4.61
-9.5 | -0.27 | 0.05869 | -0.055 | -4.606
-9 | -0.25 | 0.05571 | -0.055 | -4.486
-8.5 | -0.226 | 0.05201 | -0.056 | -4.339
-8 | -0.198 | 0.04852 | -0.058 | -4.074
-7.5 | -0.166 | 0.04519 | -0.061 | -3.677
-7 | -0.131 | 0.04211 | -0.065 | -3.119
-6.5 | -0.115 | 0.00657 | -0.125 | -17.536
-6 | -0.065 | 0.00654 | -0.125 | -9.88
-5.5 | -0.011 | 0.00646 | -0.126 | -1.744
-5 | 0.044 | 0.00632 | -0.126 | 6.998
-4.5 | 0.101 | 0.00624 | -0.126 | 16.236
-4 | 0.16 | 0.0062 | -0.127 | 25.723
-3.5 | 0.219 | 0.00592 | -0.127 | 36.934
-3 | 0.278 | 0.00587 | -0.127 | 47.284
-2.5 | 0.337 | 0.00581 | -0.128 | 57.965
-2 | 0.396 | 0.00581 | -0.128 | 68.073
-1.5 | 0.455 | 0.00577 | -0.129 | 78.839
-1 | 0.515 | 0.00549 | -0.129 | 93.738
-0.5 | 0.573 | 0.0047 | -0.129 | 121.989
0 | 0.631 | 0.00474 | -0.13 | 133.207
0.5 | 0.689 | 0.0048 | -0.13 | 143.692
1 | 0.747 | 0.00485 | -0.13 | 154.065
1.5 | 0.805 | 0.00452 | -0.131 | 178.024
2 | 0.86 | 0.00463 | -0.131 | 185.705
2.5 | 0.917 | 0.00467 | -0.131 | 196.185
3 | 0.973 | 0.00481 | -0.132 | 202.217
3.5 | 1.027 | 0.00491 | -0.132 | 209.12
4 | 1.08 | 0.00655 | -0.132 | 165.027
4.5 | 1.131 | 0.00704 | -0.133 | 160.536
5 | 1.176 | 0.01062 | -0.133 | 110.678
5.5 | 1.219 | 0.01114 | -0.133 | 109.494
6 | 1.259 | 0.01164 | -0.133 | 108.176
6.5 | 1.291 | 0.01221 | -0.133 | 105.668
7 | 1.312 | 0.01277 | -0.133 | 102.749
7.5 | 1.324 | 0.01342 | -0.134 | 98.629
8 | 1.326 | 0.01414 | -0.134 | 93.794
8.5 | 1.318 | 0.01499 | -0.134 | 87.947
9 | 1.301 | 0.01565 | -0.134 | 83.136
9.5 | 1.274 | 0.0167 | -0.134 | 76.301
10 | 1.239 | 0.0177 | -0.134 | 69.985
10.5 | 1.197 | 0.01822 | -0.134 | 65.691
11 | 1.149 | 0.01924 | -0.134 | 59.705
11.5 | 1.094 | 0.02064 | -0.134 | 52.996
12 | 1.032 | 0.02295 | -0.133 | 44.96
12.5 | 0.958 | 0.02732 | -0.13 | 35.072
13 | 0.771 | 0.088 | -0.074 | 8.758

## 66. Re 4M Mach 0.00 (2)
BIGFOIL.COM POLAR EXPORT
NACA63-709 a=0.8
NACA63-709 a=0.8 |  |  |  | Cl Max: | 1.7981 | at alpha= | 16.5 | deg
XFOIL ncrit=9 |  |  |  | L/D Max: | 190.148 | at alpha= | 2.5 | deg
Re: | 4000000 |  |  | Cd Min: | 0.12474 | at alpha= | 20 | deg
Mach: | 0 |  |  | Cl=0 at alpha= | -5.3826 | deg
|  |  |  | @ Cl=0.1, Cd= | 0.0058797
|  |  |  | @ Cl=0.4, Cd= | 0.0049489
|  |  |  | @ Cl=0.6, Cd= | 0.0042948
alpha (deg) | Cl | Cd | Cm | Cl/Cd
-12 | -0.716 | 0.02245 | -0.125 | -31.8931
-11.5 | -0.6752 | 0.01827 | -0.1273 | -36.9568
-11 | -0.6257 | 0.01607 | -0.1285 | -38.9359
-10.5 | -0.5734 | 0.01457 | -0.1294 | -39.3548
-10 | -0.5194 | 0.01359 | -0.1302 | -38.2193
-9.5 | -0.4645 | 0.0129 | -0.1308 | -36.0078
-9 | -0.4115 | 0.0104 | -0.132 | -39.5673
-8.5 | -0.3553 | 0.00979 | -0.1326 | -36.2921
-8 | -0.2989 | 0.00925 | -0.1332 | -32.3135
-7.5 | -0.2423 | 0.00883 | -0.1337 | -27.4405
-7 | -0.1854 | 0.00821 | -0.1343 | -22.5822
-6.5 | -0.1283 | 0.00768 | -0.1349 | -16.7057
-6 | -0.0711 | 0.00733 | -0.1354 | -9.6999
-5.5 | -0.0135 | 0.00643 | -0.1362 | -2.0995
-5 | 0.044 | 0.0062 | -0.1367 | 7.0968
-4.5 | 0.1017 | 0.00587 | -0.1373 | 17.3254
-4 | 0.1593 | 0.00563 | -0.1378 | 28.2948
-3.5 | 0.2171 | 0.00527 | -0.1384 | 41.1954
-3 | 0.2745 | 0.00517 | -0.1388 | 53.0948
-2.5 | 0.3318 | 0.00511 | -0.1393 | 64.9315
-2 | 0.3894 | 0.00496 | -0.1398 | 78.5081
-1.5 | 0.4468 | 0.0049 | -0.1402 | 91.1837
-1 | 0.5041 | 0.00482 | -0.1407 | 104.5851
-0.5 | 0.5615 | 0.00453 | -0.1415 | 123.9514
0 | 0.6188 | 0.00418 | -0.1423 | 148.0383
0.5 | 0.6754 | 0.00409 | -0.1428 | 165.1345
1 | 0.7317 | 0.00411 | -0.1431 | 178.0292
1.5 | 0.7877 | 0.00423 | -0.1434 | 186.2175
2 | 0.8427 | 0.00447 | -0.1435 | 188.5235
2.5 | 0.8975 | 0.00472 | -0.1435 | 190.1483
3 | 0.9487 | 0.00536 | -0.1431 | 176.9963
4.5 | 1.0909 | 0.00822 | -0.1399 | 132.7129
5 | 1.1377 | 0.00913 | -0.1387 | 124.6112
5.5 | 1.1866 | 0.00973 | -0.1379 | 121.9527
6 | 1.2337 | 0.00991 | -0.1365 | 124.4904
6.5 | 1.283 | 0.01044 | -0.1357 | 122.8927
7 | 1.3314 | 0.01099 | -0.1348 | 121.1465
7.5 | 1.3791 | 0.01155 | -0.1337 | 119.4026
8 | 1.4246 | 0.01222 | -0.1323 | 116.5794
8.5 | 1.4675 | 0.01301 | -0.1304 | 112.7978
9 | 1.5101 | 0.01373 | -0.1286 | 109.9854
9.5 | 1.5484 | 0.01465 | -0.126 | 105.6928
10 | 1.5757 | 0.01572 | -0.1212 | 100.2354
10.5 | 1.6051 | 0.0167 | -0.1172 | 96.1138
11 | 1.6338 | 0.01784 | -0.1133 | 91.5807
11.5 | 1.66 | 0.01926 | -0.1093 | 86.189
12 | 1.6852 | 0.02082 | -0.1054 | 80.9414
12.5 | 1.7084 | 0.02262 | -0.1016 | 75.5261
13 | 1.7298 | 0.02461 | -0.0978 | 70.2885
13.5 | 1.7462 | 0.02713 | -0.0937 | 64.3642
14 | 1.7645 | 0.02958 | -0.0903 | 59.6518
14.5 | 1.7765 | 0.03272 | -0.0867 | 54.294
15 | 1.7859 | 0.03629 | -0.0833 | 49.2119
15.5 | 1.7912 | 0.04049 | -0.0804 | 44.2381
16 | 1.7959 | 0.04507 | -0.0781 | 39.8469
16.5 | 1.7981 | 0.05025 | -0.0764 | 35.7831
17 | 1.7916 | 0.05699 | -0.0754 | 31.4371
17.5 | 1.7853 | 0.0642 | -0.0754 | 27.8084
18 | 1.7734 | 0.07279 | -0.0764 | 24.3632
18.5 | 1.756 | 0.08284 | -0.0788 | 21.1975
19 | 1.7315 | 0.09492 | -0.0829 | 18.2417
19.5 | 1.6995 | 0.10921 | -0.089 | 15.5618
20 | 1.666 | 0.12474 | -0.0968 | 13.3558

## 67. Re 4M Mach 0.10 (1)
BIGFOIL.COM POLAR EXPORT
NACA63-709 a=0.8
NACA63-709 a=0.8 |  |  |  | Cl Max: | 1.324 | at alpha= | 7.5 | deg
JavaFoil+Calcfoil stall+Eppler ext transition |  |  |  | L/D Max: | 210.525 | at alpha= | 3.5 | deg
Re: | 4000000 |  |  | Cd Min: | 0.00451 | at alpha= | 1 | deg
Mach: | 0.1 |  |  | Cl=0 at alpha= | -5.4 | deg
|  |  |  | @ Cl=0.1, Cd= | 0.0062341
|  |  |  | @ Cl=0.4, Cd= | 0.0058286
|  |  |  | @ Cl=0.6, Cd= | 0.0047024
alpha (deg) | Cl | Cd | Cm | Cl/Cd
-17 | -0.193 | 0.13375 | -0.055 | -1.445
-16.5 | -0.206 | 0.12418 | -0.055 | -1.659
-16 | -0.219 | 0.1198 | -0.056 | -1.829
-15.5 | -0.232 | 0.11286 | -0.055 | -2.058
-15 | -0.246 | 0.10687 | -0.056 | -2.298
-14.5 | -0.259 | 0.1016 | -0.056 | -2.547
-14 | -0.271 | 0.09646 | -0.056 | -2.812
-13.5 | -0.283 | 0.0923 | -0.055 | -3.064
-13 | -0.293 | 0.08805 | -0.055 | -3.33
-12.5 | -0.301 | 0.08363 | -0.055 | -3.6
-12 | -0.303 | 0.0789 | -0.055 | -3.839
-11.5 | -0.302 | 0.07475 | -0.054 | -4.041
-11 | -0.298 | 0.06979 | -0.055 | -4.274
-10.5 | -0.291 | 0.06621 | -0.054 | -4.395
-10 | -0.28 | 0.06284 | -0.054 | -4.456
-9.5 | -0.265 | 0.0593 | -0.054 | -4.473
-9 | -0.246 | 0.05591 | -0.055 | -4.405
-8.5 | -0.223 | 0.0523 | -0.056 | -4.269
-8 | -0.196 | 0.04888 | -0.057 | -4.015
-7.5 | -0.165 | 0.04557 | -0.061 | -3.631
-7 | -0.131 | 0.04254 | -0.063 | -3.078
-6.5 | -0.094 | 0.03787 | -0.074 | -2.477
-6 | -0.065 | 0.00654 | -0.126 | -9.889
-5.5 | -0.011 | 0.00648 | -0.126 | -1.742
-5 | 0.044 | 0.00635 | -0.127 | 6.983
-4.5 | 0.102 | 0.00623 | -0.127 | 16.317
-4 | 0.16 | 0.00619 | -0.127 | 25.886
-3.5 | 0.22 | 0.00593 | -0.128 | 37.05
-3 | 0.279 | 0.00589 | -0.128 | 47.375
-2.5 | 0.338 | 0.00586 | -0.128 | 57.707
-2 | 0.398 | 0.00583 | -0.129 | 68.267
-1.5 | 0.457 | 0.00579 | -0.129 | 78.949
-1 | 0.518 | 0.0055 | -0.13 | 94.026
-0.5 | 0.576 | 0.00469 | -0.13 | 122.781
0 | 0.634 | 0.00472 | -0.13 | 134.267
0.5 | 0.693 | 0.00479 | -0.131 | 144.595
1 | 0.751 | 0.00451 | -0.131 | 166.614
1.5 | 0.809 | 0.00454 | -0.131 | 178.282
2 | 0.864 | 0.00461 | -0.132 | 187.232
2.5 | 0.921 | 0.0047 | -0.132 | 196.009
3 | 0.978 | 0.0048 | -0.132 | 203.829
3.5 | 1.032 | 0.0049 | -0.133 | 210.525
4 | 1.086 | 0.00658 | -0.133 | 164.886
4.5 | 1.136 | 0.00709 | -0.133 | 160.126
5 | 1.181 | 0.01076 | -0.133 | 109.803
5.5 | 1.224 | 0.01121 | -0.133 | 109.254
6 | 1.263 | 0.01172 | -0.134 | 107.793
6.5 | 1.295 | 0.01231 | -0.134 | 105.178
7 | 1.314 | 0.01289 | -0.134 | 101.95
7.5 | 1.324 | 0.01355 | -0.134 | 97.735
8 | 1.324 | 0.01432 | -0.134 | 92.464
8.5 | 1.312 | 0.01517 | -0.134 | 86.517
9 | 1.291 | 0.01586 | -0.135 | 81.427
9.5 | 1.259 | 0.01699 | -0.135 | 74.106
10 | 1.219 | 0.01769 | -0.135 | 68.886
10.5 | 1.17 | 0.01849 | -0.135 | 63.269
11 | 1.115 | 0.01959 | -0.135 | 56.932
11.5 | 1.051 | 0.02147 | -0.134 | 48.967
12 | 0.954 | 0.02933 | -0.128 | 32.523
12.5 | 0.785 | 0.07663 | -0.087 | 10.245

## 68. Re 4M Mach 0.10 (2)
BIGFOIL.COM POLAR EXPORT
NACA63-709 a=0.8
NACA63-709 a=0.8 |  |  |  | Cl Max: | 1.7652 | at alpha= | 15.5 | deg
XFOIL ncrit=9 |  |  |  | L/D Max: | 190.443 | at alpha= | 2.5 | deg
Re: | 4000000 |  |  | Cd Min: | 0.22928 | at alpha= | -20 | deg
Mach: | 0.1 |  |  | Cl=0 at alpha= | -5.3761 | deg
|  |  |  | @ Cl=0.1, Cd= | 0.0059211
|  |  |  | @ Cl=0.4, Cd= | 0.0049613
|  |  |  | @ Cl=0.6, Cd= | 0.0043359
alpha (deg) | Cl | Cd | Cm | Cl/Cd
-20 | -0.5395 | 0.22928 | 0.0004 | -2.353
-19.5 | -0.5224 | 0.2234 | -0.0035 | -2.3384
-19 | -0.505 | 0.21748 | -0.0073 | -2.3221
-18 | -0.475 | 0.20592 | -0.013 | -2.3067
-17.5 | -0.4449 | 0.1978 | -0.0212 | -2.2492
-17 | -0.4158 | 0.18958 | -0.0291 | -2.1933
-16.5 | -0.39 | 0.18162 | -0.0354 | -2.1473
-16 | -0.3728 | 0.17477 | -0.039 | -2.1331
-15 | -0.3398 | 0.16044 | -0.0464 | -2.1179
-14.5 | -0.323 | 0.15338 | -0.0501 | -2.1059
-13.5 | -0.2946 | 0.13814 | -0.0577 | -2.1326
-13 | -0.2757 | 0.13253 | -0.0612 | -2.0803
-12.5 | -0.2597 | 0.12617 | -0.0644 | -2.0583
-12 | -0.2428 | 0.11929 | -0.0679 | -2.0354
-11.5 | -0.1862 | 0.10719 | -0.0592 | -1.7371
-11 | -0.2346 | 0.10027 | -0.0756 | -2.3397
-10.5 | -0.2181 | 0.09493 | -0.0785 | -2.2975
-10 | -0.2022 | 0.08939 | -0.0815 | -2.262
-9.5 | -0.1947 | 0.08198 | -0.0848 | -2.375
-9 | -0.4157 | 0.0114 | -0.133 | -36.4649
-8.5 | -0.3596 | 0.01017 | -0.1338 | -35.3589
-8 | -0.3025 | 0.00961 | -0.1342 | -31.4776
-7.5 | -0.2453 | 0.00917 | -0.1347 | -26.7503
-7 | -0.1878 | 0.00847 | -0.1353 | -22.1724
-6.5 | -0.1301 | 0.00784 | -0.1358 | -16.5944
-6 | -0.0724 | 0.00743 | -0.1363 | -9.7443
-5.5 | -0.0144 | 0.00648 | -0.1371 | -2.2222
-5 | 0.0437 | 0.00625 | -0.1375 | 6.992
-4.5 | 0.1019 | 0.00591 | -0.1381 | 17.242
-4 | 0.1599 | 0.00565 | -0.1386 | 28.3009
-3.5 | 0.2181 | 0.00529 | -0.1391 | 41.2287
-3 | 0.2759 | 0.00518 | -0.1396 | 53.2625
-2.5 | 0.3337 | 0.00511 | -0.14 | 65.3033
-2 | 0.3916 | 0.00497 | -0.1405 | 78.7928
-1.5 | 0.4493 | 0.00491 | -0.141 | 91.5071
-1 | 0.5069 | 0.00484 | -0.1415 | 104.7314
-0.5 | 0.5647 | 0.00455 | -0.1422 | 124.1099
0 | 0.6224 | 0.0042 | -0.143 | 148.1905
0.5 | 0.6793 | 0.0041 | -0.1435 | 165.6829
1 | 0.736 | 0.00412 | -0.1439 | 178.6408
1.5 | 0.7923 | 0.00424 | -0.1441 | 186.8632
2 | 0.8477 | 0.00448 | -0.1442 | 189.2188
2.5 | 0.9027 | 0.00474 | -0.1443 | 190.443
3 | 0.9542 | 0.00537 | -0.1438 | 177.6909
3.5 | 1.0037 | 0.00618 | -0.143 | 162.411
4 | 1.05 | 0.00729 | -0.1417 | 144.0329
4.5 | 1.0968 | 0.00828 | -0.1405 | 132.4638
5 | 1.1435 | 0.00921 | -0.1391 | 124.1585
5.5 | 1.1929 | 0.0098 | -0.1382 | 121.7245
6 | 1.2402 | 0.00997 | -0.1368 | 124.3932
6.5 | 1.2898 | 0.01051 | -0.1359 | 122.7212
7 | 1.3383 | 0.01109 | -0.1348 | 120.6763
7.5 | 1.3859 | 0.01167 | -0.1337 | 118.7575
8 | 1.4312 | 0.01238 | -0.132 | 115.6058
8.5 | 1.4743 | 0.01316 | -0.13 | 112.0289
9 | 1.5162 | 0.01394 | -0.1279 | 108.7661
9.5 | 1.5474 | 0.01511 | -0.1237 | 102.409
10 | 1.5771 | 0.01604 | -0.1193 | 98.3229
10.5 | 1.6062 | 0.01715 | -0.1152 | 93.656
11 | 1.6343 | 0.01844 | -0.1112 | 88.628
11.5 | 1.6593 | 0.02005 | -0.1069 | 82.7581
12 | 1.6829 | 0.02183 | -0.1028 | 77.0912
12.5 | 1.7042 | 0.0239 | -0.0987 | 71.3054
13 | 1.7236 | 0.0262 | -0.0947 | 65.7863
13.5 | 1.7367 | 0.02918 | -0.0904 | 59.5168
14 | 1.7525 | 0.03204 | -0.0869 | 54.6973
14.5 | 1.7601 | 0.03583 | -0.0832 | 49.1236
15 | 1.7648 | 0.04017 | -0.08 | 43.9333
15.5 | 1.7652 | 0.04531 | -0.0773 | 38.9583
16 | 1.7645 | 0.051 | -0.0755 | 34.598
16.5 | 1.7609 | 0.05751 | -0.0746 | 30.619
17 | 1.7464 | 0.06608 | -0.0748 | 26.4286
17.5 | 1.7324 | 0.07529 | -0.0763 | 23.0097
18 | 1.7111 | 0.08641 | -0.0793 | 19.8021
18.5 | 1.6804 | 0.10012 | -0.0846 | 16.7839
19 | 1.6433 | 0.11612 | -0.0922 | 14.1517
19.5 | 1.6007 | 0.1345 | -0.1025 | 11.9011
20 | 1.5539 | 0.15527 | -0.1155 | 10.0077

## 69. Re 4M Mach 0.25 (1)
BIGFOIL.COM POLAR EXPORT
NACA63-709 a=0.8
NACA63-709 a=0.8 |  |  |  | Cl Max: | 1.323 | at alpha= | 7 | deg
JavaFoil+Calcfoil stall+Eppler ext transition |  |  |  | L/D Max: | 204.912 | at alpha= | 3 | deg
Re: | 4000000 |  |  | Cd Min: | 0.0045 | at alpha= | 0.5 | deg
Mach: | 0.25 |  |  | Cl=0 at alpha= | -5.4018 | deg
|  |  |  | @ Cl=0.1, Cd= | 0.0063275
|  |  |  | @ Cl=0.4, Cd= | 0.0058529
|  |  |  | @ Cl=0.6, Cd= | 0.08423
alpha (deg) | Cl | Cd | Cm | Cl/Cd
-14.5 | -0.052 | 0.10276 | -0.059 | -0.506
-14 | -0.049 | 0.09807 | -0.059 | -0.501
-13.5 | -0.046 | 0.09212 | -0.059 | -0.503
-13 | -0.043 | 0.08662 | -0.06 | -0.502
-12.5 | -0.116 | 0.0847 | -0.058 | -1.37
-12 | -0.151 | 0.07982 | -0.058 | -1.886
-11.5 | -0.177 | 0.07564 | -0.058 | -2.338
-11 | -0.197 | 0.07135 | -0.057 | -2.762
-10.5 | -0.211 | 0.06641 | -0.058 | -3.183
-10 | -0.219 | 0.06274 | -0.058 | -3.496
-9.5 | -0.221 | 0.05941 | -0.057 | -3.713
-9 | -0.215 | 0.0568 | -0.056 | -3.786
-8.5 | -0.203 | 0.05377 | -0.056 | -3.769
-8 | -0.184 | 0.05027 | -0.056 | -3.654
-7.5 | -0.159 | 0.04698 | -0.058 | -3.374
-7 | -0.127 | 0.04783 | -0.05 | -2.663
-6.5 | -0.092 | 0.04085 | -0.064 | -2.257
-6 | -0.053 | 0.03657 | -0.074 | -1.443
-5.5 | -0.011 | 0.00653 | -0.13 | -1.749
-5 | 0.045 | 0.00643 | -0.13 | 7.023
-4.5 | 0.104 | 0.00632 | -0.131 | 16.443
-4 | 0.164 | 0.00627 | -0.131 | 26.145
-3.5 | 0.225 | 0.00597 | -0.131 | 37.683
-3 | 0.286 | 0.00591 | -0.132 | 48.415
-2.5 | 0.347 | 0.00587 | -0.132 | 59.161
-2 | 0.409 | 0.00585 | -0.132 | 69.849
-1.5 | 0.47 | 0.00582 | -0.133 | 80.685
-1 | 0.532 | 0.00553 | -0.133 | 96.215
-0.5 | 0.592 | 0.00472 | -0.134 | 125.465
0 | 0.652 | 0.00478 | -0.134 | 136.242
0.5 | 0.712 | 0.0045 | -0.134 | 158.1
1 | 0.772 | 0.00457 | -0.135 | 168.959
1.5 | 0.831 | 0.00461 | -0.135 | 180.473
2 | 0.887 | 0.0047 | -0.135 | 188.982
2.5 | 0.946 | 0.00476 | -0.136 | 198.998
3 | 1.004 | 0.0049 | -0.136 | 204.912
3.5 | 1.06 | 0.00645 | -0.136 | 164.308
4 | 1.114 | 0.0068 | -0.137 | 163.87
4.5 | 1.165 | 0.00738 | -0.137 | 157.762
5 | 1.209 | 0.01117 | -0.137 | 108.208
5.5 | 1.25 | 0.01168 | -0.137 | 107.075
6 | 1.287 | 0.0123 | -0.137 | 104.656
6.5 | 1.313 | 0.01294 | -0.137 | 101.429
7 | 1.323 | 0.01361 | -0.137 | 97.141
7.5 | 1.318 | 0.01435 | -0.138 | 91.84
8 | 1.297 | 0.01536 | -0.138 | 84.441
8.5 | 1.259 | 0.01632 | -0.138 | 77.143
9 | 1.203 | 0.01719 | -0.138 | 69.955
9.5 | 1.129 | 0.01822 | -0.138 | 61.968
10 | 1.036 | 0.01962 | -0.137 | 52.832
10.5 | 0.889 | 0.02844 | -0.129 | 31.239
11 | 0.817 | 0.02254 | -0.137 | 36.259
11.5 | 0.584 | 0.07535 | -0.078 | 7.755
12 | 0.476 | 0.08423 | -0.068 | 5.646

## 70. Re 4M Mach 0.25 (2)
BIGFOIL.COM POLAR EXPORT
NACA63-709 a=0.8
NACA63-709 a=0.8 |  |  |  | Cl Max: | 1.6376 | at alpha= | 12 | deg
XFOIL ncrit=9 |  |  |  | L/D Max: | 192.899 | at alpha= | 2.5 | deg
Re: | 4000000 |  |  | Cd Min: | 0.23283 | at alpha= | -20 | deg
Mach: | 0.25 |  |  | Cl=0 at alpha= | -5.3421 | deg
|  |  |  | @ Cl=0.1, Cd= | 0.0061954
|  |  |  | @ Cl=0.4, Cd= | 0.0050284
|  |  |  | @ Cl=0.6, Cd= | 0.0045271
alpha (deg) | Cl | Cd | Cm | Cl/Cd
-20 | -0.5462 | 0.23283 | 0.0007 | -2.3459
-19.5 | -0.528 | 0.22672 | -0.0034 | -2.3289
-19 | -0.5097 | 0.2206 | -0.0074 | -2.3105
-18.5 | -0.4969 | 0.21515 | -0.0094 | -2.3096
-18 | -0.465 | 0.20683 | -0.018 | -2.2482
-17 | -0.4118 | 0.19122 | -0.0316 | -2.1535
-16.5 | -0.393 | 0.18422 | -0.0352 | -2.1333
-16 | -0.3749 | 0.17726 | -0.039 | -2.115
-15.5 | -0.3566 | 0.16994 | -0.043 | -2.0984
-15 | -0.3393 | 0.16269 | -0.0468 | -2.0856
-14.5 | -0.3215 | 0.15558 | -0.0507 | -2.0665
-14 | -0.3066 | 0.14728 | -0.0548 | -2.0817
-13.5 | -0.2906 | 0.13996 | -0.0587 | -2.0763
-13 | -0.2709 | 0.13442 | -0.0622 | -2.0153
-12.5 | -0.2535 | 0.12793 | -0.0657 | -1.9816
-12 | -0.2357 | 0.12091 | -0.0693 | -1.9494
-11.5 | -0.2192 | 0.11423 | -0.0728 | -1.9189
-11 | -0.2037 | 0.10761 | -0.0761 | -1.8929
-10.5 | -0.1913 | 0.10049 | -0.0795 | -1.9037
-10 | -0.1872 | 0.09175 | -0.0832 | -2.0403
-9.5 | -0.1767 | 0.08477 | -0.0864 | -2.0845
-9 | -0.169 | 0.07766 | -0.0897 | -2.1762
-8.5 | -0.1617 | 0.07084 | -0.0928 | -2.2826
-7.5 | -0.2599 | 0.01293 | -0.1395 | -20.1005
-7 | -0.1997 | 0.01177 | -0.1399 | -16.9669
-6.5 | -0.1403 | 0.00963 | -0.1407 | -14.5691
-6 | -0.08 | 0.00837 | -0.1412 | -9.5579
-5.5 | -0.0192 | 0.00707 | -0.1418 | -2.7157
-5 | 0.0416 | 0.00657 | -0.1421 | 6.3318
-4.5 | 0.1024 | 0.00618 | -0.1425 | 16.5696
-3.5 | 0.2235 | 0.00542 | -0.1434 | 41.2362
-3 | 0.2837 | 0.00525 | -0.1438 | 54.0381
-2.5 | 0.3437 | 0.00516 | -0.1442 | 66.6085
-2 | 0.4036 | 0.00502 | -0.1447 | 80.3984
-1.5 | 0.4632 | 0.00498 | -0.1451 | 93.012
-1 | 0.5228 | 0.00491 | -0.1456 | 106.4766
-0.5 | 0.5825 | 0.00463 | -0.1463 | 125.8099
0 | 0.642 | 0.00428 | -0.1472 | 150
0.5 | 0.701 | 0.00416 | -0.1477 | 168.5096
1 | 0.7594 | 0.0042 | -0.148 | 180.8095
1.5 | 0.8175 | 0.00432 | -0.1483 | 189.2361
2 | 0.875 | 0.00454 | -0.1484 | 192.7313
2.5 | 0.9317 | 0.00483 | -0.1483 | 192.8986
3 | 0.9847 | 0.00548 | -0.1476 | 179.6898
3.5 | 1.0349 | 0.00635 | -0.1465 | 162.9764
4 | 1.0813 | 0.00756 | -0.1448 | 143.0291
4.5 | 1.1283 | 0.00863 | -0.1431 | 130.7416
5 | 1.1758 | 0.00959 | -0.1413 | 122.6069
5.5 | 1.2268 | 0.01017 | -0.1401 | 120.6293
6 | 1.2751 | 0.01039 | -0.1381 | 122.7238
6.5 | 1.326 | 0.01095 | -0.1367 | 121.0959
7 | 1.375 | 0.0116 | -0.135 | 118.5345
7.5 | 1.4213 | 0.01237 | -0.1326 | 114.8989
8 | 1.4643 | 0.01325 | -0.1297 | 110.5132
8.5 | 1.5015 | 0.01412 | -0.1256 | 106.3385
9 | 1.5292 | 0.01534 | -0.12 | 99.6871
9.5 | 1.5524 | 0.01706 | -0.114 | 90.9965
10 | 1.579 | 0.01876 | -0.1089 | 84.1684
10.5 | 1.6006 | 0.02097 | -0.1035 | 76.3281
11 | 1.6194 | 0.02357 | -0.0981 | 68.706
11.5 | 1.6301 | 0.02708 | -0.0923 | 60.1957
12 | 1.6376 | 0.03114 | -0.0869 | 52.5883
12.5 | 1.6366 | 0.03633 | -0.0817 | 45.0482
13 | 1.6283 | 0.04263 | -0.0774 | 38.1961
13.5 | 1.6037 | 0.05135 | -0.0741 | 31.2308
14 | 1.5791 | 0.06105 | -0.0731 | 25.8657
14.5 | 1.5447 | 0.07336 | -0.0748 | 21.0564
15 | 1.5063 | 0.0879 | -0.0797 | 17.1365
15.5 | 1.4686 | 0.10415 | -0.0873 | 14.1008
16 | 1.43 | 0.12258 | -0.0979 | 11.6659
16.5 | 1.3864 | 0.1447 | -0.112 | 9.5812
17 | 1.3529 | 0.16631 | -0.1254 | 8.1348

## 71. Re 4M Mach 0.50 (1)
BIGFOIL.COM POLAR EXPORT
NACA63-709 a=0.8
NACA63-709 a=0.8 |  |  |  | Cl Max: | 1.335 | at alpha= | 5.5 | deg
JavaFoil+Calcfoil stall+Eppler ext transition |  |  |  | L/D Max: | 182.063 | at alpha= | 1 | deg
Re: | 4000000 |  |  | Cd Min: | 0.00461 | at alpha= | 0 | deg
Mach: | 0.5 |  |  | Cl=0 at alpha= | -5.4268 | deg
|  |  |  | @ Cl=0.1, Cd= | 0.030954
|  |  |  | @ Cl=0.4, Cd= | 0.0060478
|  |  |  | @ Cl=0.6, Cd= | 0.0052856
alpha (deg) | Cl | Cd | Cm | Cl/Cd
-20 | -0.797 | 0.16289 | -0.073 | -4.893
-19.5 | -0.77 | 0.15669 | -0.073 | -4.913
-19 | -0.743 | 0.15216 | -0.074 | -4.886
-18.5 | -0.715 | 0.14617 | -0.073 | -4.893
-18 | -0.687 | 0.14055 | -0.071 | -4.885
-17.5 | -0.659 | 0.1369 | -0.071 | -4.817
-17 | -0.632 | 0.1345 | -0.071 | -4.7
-16.5 | -0.605 | 0.13028 | -0.071 | -4.644
-16 | -0.578 | 0.12195 | -0.071 | -4.738
-15.5 | -0.55 | 0.11673 | -0.071 | -4.715
-15 | -0.522 | 0.134 | -0.067 | -3.893
-14.5 | -0.495 | 0.10343 | -0.07 | -4.788
-14 | -0.468 | 0.09467 | -0.07 | -4.944
-13.5 | -0.441 | 0.08865 | -0.07 | -4.973
-13 | -0.414 | 0.08236 | -0.071 | -5.021
-12.5 | -0.386 | 0.07712 | -0.071 | -5.01
-12 | -0.358 | 0.089 | -0.067 | -4.025
-11.5 | -0.331 | 0.0788 | -0.067 | -4.201
-11 | -0.304 | 0.07127 | -0.068 | -4.265
-10.5 | -0.277 | 0.0651 | -0.07 | -4.254
-10 | -0.25 | 0.06029 | -0.07 | -4.142
-9.5 | -0.223 | 0.05613 | -0.073 | -3.97
-9 | -0.195 | 0.05832 | -0.068 | -3.344
-8.5 | -0.168 | 0.05922 | -0.065 | -2.831
-8 | -0.141 | 0.05338 | -0.065 | -2.634
-7.5 | -0.114 | 0.04829 | -0.066 | -2.352
-7 | -0.087 | 0.04484 | -0.068 | -1.931
-6.5 | -0.06 | 0.04171 | -0.071 | -1.429
-6 | -0.032 | 0.04148 | -0.066 | -0.783
-5.5 | -0.006 | 0.03974 | -0.063 | -0.139
-5 | 0.035 | 0.03793 | -0.061 | 0.923
-4.5 | 0.088 | 0.03475 | -0.068 | 2.524
-4 | 0.178 | 0.00628 | -0.146 | 28.314
-3.5 | 0.248 | 0.00619 | -0.147 | 40.053
-3 | 0.318 | 0.00612 | -0.147 | 51.869
-2.5 | 0.387 | 0.00611 | -0.148 | 63.302
-2 | 0.456 | 0.00578 | -0.148 | 78.882
-1.5 | 0.524 | 0.00575 | -0.148 | 91.195
-1 | 0.594 | 0.00535 | -0.149 | 111.038
-0.5 | 0.662 | 0.00462 | -0.149 | 143.378
0 | 0.728 | 0.00461 | -0.15 | 157.803
0.5 | 0.795 | 0.00466 | -0.15 | 170.723
1 | 0.862 | 0.00473 | -0.15 | 182.063
1.5 | 0.929 | 0.00604 | -0.151 | 153.717
2 | 0.989 | 0.00625 | -0.151 | 158.22
2.5 | 1.055 | 0.00654 | -0.151 | 161.41
3 | 1.118 | 0.00684 | -0.152 | 163.345
3.5 | 1.177 | 0.00728 | -0.152 | 161.804
4 | 1.233 | 0.00793 | -0.152 | 155.576
4.5 | 1.278 | 0.01247 | -0.152 | 102.468
5 | 1.315 | 0.0133 | -0.152 | 98.89
5.5 | 1.335 | 0.01425 | -0.152 | 93.687
6 | 1.325 | 0.01535 | -0.152 | 86.309
6.5 | 1.214 | 0.01669 | -0.152 | 72.719
7 | 0.795 | 0.01782 | -0.153 | 44.642
7.5 | 0.676 | 0.05209 | -0.067 | 12.978
8 | 0.855 | 0.01957 | -0.153 | 43.687
8.5 | 0.878 | 0.02149 | -0.152 | 40.861
9 | 0.752 | 0.06513 | -0.069 | 11.543
9.5 | 0.942 | 0.02262 | -0.153 | 41.647
10 | 0.806 | 0.06749 | -0.081 | 11.937
10.5 | 0.828 | 0.07604 | -0.076 | 10.893

## 72. Re 4M Mach 0.50 (2)
BIGFOIL.COM POLAR EXPORT
NACA63-709 a=0.8
NACA63-709 a=0.8 |  |  |  | Cl Max: | 1.477 | at alpha= | 7.5 | deg
XFOIL ncrit=9 |  |  |  | L/D Max: | 203.763 | at alpha= | 2 | deg
Re: | 4000000 |  |  | Cd Min: | 0.24175 | at alpha= | -19.5 | deg
Mach: | 0.5 |  |  | Cl=0 at alpha= | -5.4794 | deg
|  |  |  | @ Cl=0.1, Cd= | 0.014606
|  |  |  | @ Cl=0.4, Cd= | 0.0054558
|  |  |  | @ Cl=0.6, Cd= | 0.0051572
alpha (deg) | Cl | Cd | Cm | Cl/Cd
-19.5 | -0.5458 | 0.24175 | -0.0079 | -2.2577
-19 | -0.524 | 0.23443 | -0.0124 | -2.2352
-18.5 | -0.5016 | 0.22695 | -0.017 | -2.2102
-18 | -0.4782 | 0.21936 | -0.022 | -2.18
-17.5 | -0.4548 | 0.21141 | -0.0266 | -2.1513
-17 | -0.4315 | 0.20372 | -0.0314 | -2.1181
-16.5 | -0.4078 | 0.19576 | -0.0363 | -2.0832
-16 | -0.3849 | 0.18797 | -0.0409 | -2.0477
-15.5 | -0.3625 | 0.18011 | -0.0455 | -2.0127
-15 | -0.3405 | 0.17225 | -0.0501 | -1.9768
-14.5 | -0.3179 | 0.16452 | -0.0548 | -1.9323
-14 | -0.2972 | 0.15678 | -0.0594 | -1.8956
-13.5 | -0.2765 | 0.14876 | -0.0638 | -1.8587
-13 | -0.2539 | 0.14195 | -0.0681 | -1.7887
-12.5 | -0.2321 | 0.13475 | -0.0721 | -1.7224
-12 | -0.2114 | 0.1274 | -0.0764 | -1.6593
-11.5 | -0.1909 | 0.12025 | -0.0805 | -1.5875
-11 | -0.1711 | 0.11321 | -0.0844 | -1.5114
-10.5 | -0.1541 | 0.1063 | -0.0881 | -1.4497
-10 | -0.1381 | 0.09909 | -0.0918 | -1.3937
-9.5 | -0.1217 | 0.09207 | -0.0954 | -1.3218
-9 | -0.1054 | 0.08544 | -0.0989 | -1.2336
-8.5 | -0.0874 | 0.07953 | -0.1021 | -1.099
-8 | -0.0697 | 0.07398 | -0.105 | -0.94215
-7.5 | -0.0666 | 0.06583 | -0.1086 | -1.0117
-7 | -0.0546 | 0.06042 | -0.1109 | -0.90367
-6.5 | -0.0514 | 0.05461 | -0.113 | -0.94122
-6 | -0.0336 | 0.04743 | -0.1208 | -0.70841
-5.5 | -0.0019 | 0.03688 | -0.1372 | -0.051518
-5 | 0.0442 | 0.02527 | -0.1506 | 1.7491
-4.5 | 0.105 | 0.01365 | -0.1594 | 7.6923
-4 | 0.1744 | 0.00809 | -0.1619 | 21.5575
-3.5 | 0.2456 | 0.00661 | -0.1622 | 37.1558
-3 | 0.3169 | 0.00573 | -0.1625 | 55.3054
-2.5 | 0.3871 | 0.00548 | -0.1627 | 70.6387
-2 | 0.4563 | 0.00535 | -0.163 | 85.2897
-1.5 | 0.5251 | 0.00522 | -0.1634 | 100.5939
-1 | 0.5933 | 0.00517 | -0.1638 | 114.7582
-0.5 | 0.6614 | 0.00504 | -0.1644 | 131.2302
0 | 0.7296 | 0.00465 | -0.1654 | 156.9032
0.5 | 0.797 | 0.00449 | -0.166 | 177.5056
1 | 0.8639 | 0.00452 | -0.1663 | 191.1283
1.5 | 0.9304 | 0.00467 | -0.1664 | 199.2291
2 | 0.9964 | 0.00489 | -0.1662 | 203.7628
2.5 | 1.0606 | 0.00525 | -0.1656 | 202.019
3 | 1.1201 | 0.00592 | -0.164 | 189.2061
3.5 | 1.1695 | 0.00715 | -0.1607 | 163.5664
4 | 1.2091 | 0.00881 | -0.1556 | 137.2418
4.5 | 1.2503 | 0.01019 | -0.1504 | 122.6987
5 | 1.2936 | 0.01112 | -0.1451 | 116.3309
5.5 | 1.3368 | 0.0119 | -0.1395 | 112.3361
6 | 1.3786 | 0.01247 | -0.1336 | 110.5533
6.5 | 1.4218 | 0.01366 | -0.1279 | 104.0849
7 | 1.4578 | 0.01539 | -0.1211 | 94.7238
7.5 | 1.477 | 0.01826 | -0.1123 | 80.8872
8 | 1.4763 | 0.0228 | -0.1023 | 64.75
8.5 | 1.4712 | 0.02897 | -0.0931 | 50.7836
9 | 1.4614 | 0.0369 | -0.0856 | 39.6043
9.5 | 1.4343 | 0.04667 | -0.0804 | 30.7328
10 | 1.398 | 0.05809 | -0.0787 | 24.0661
10.5 | 1.3588 | 0.07134 | -0.081 | 19.0468
11 | 1.3199 | 0.08645 | -0.0871 | 15.2678
11.5 | 1.2838 | 0.1033 | -0.0966 | 12.4279
12 | 1.2532 | 0.12167 | -0.1087 | 10.3
12.5 | 1.2317 | 0.14106 | -0.1213 | 8.7317

## 73. Re 5M Mach 0.00 (1)
BIGFOIL.COM POLAR EXPORT
NACA63-709 a=0.8
NACA63-709 a=0.8 |  |  |  | Cl Max: | 1.327 | at alpha= | 8 | deg
JavaFoil+Calcfoil stall+Eppler ext transition |  |  |  | L/D Max: | 209.555 | at alpha= | 3.5 | deg
Re: | 5000000 |  |  | Cd Min: | 0.00449 | at alpha= | 1.5 | deg
Mach: | 0 |  |  | Cl=0 at alpha= | -5.4 | deg
|  |  |  | @ Cl=0.1, Cd= | 0.0061411
|  |  |  | @ Cl=0.4, Cd= | 0.0057273
|  |  |  | @ Cl=0.6, Cd= | 0.0046833
alpha (deg) | Cl | Cd | Cm | Cl/Cd
-17.5 | -0.22 | 0.13429 | -0.056 | -1.64
-17 | -0.231 | 0.12834 | -0.056 | -1.803
-16.5 | -0.243 | 0.12336 | -0.056 | -1.967
-16 | -0.254 | 0.11731 | -0.056 | -2.167
-15.5 | -0.266 | 0.11194 | -0.056 | -2.373
-15 | -0.277 | 0.10549 | -0.056 | -2.626
-14.5 | -0.288 | 0.09986 | -0.056 | -2.883
-14 | -0.298 | 0.09497 | -0.057 | -3.139
-13.5 | -0.307 | 0.09162 | -0.055 | -3.351
-13 | -0.315 | 0.08572 | -0.055 | -3.67
-12.5 | -0.32 | 0.08179 | -0.055 | -3.91
-12 | -0.319 | 0.0772 | -0.055 | -4.132
-11.5 | -0.316 | 0.07296 | -0.055 | -4.327
-11 | -0.309 | 0.0689 | -0.055 | -4.492
-10.5 | -0.3 | 0.06573 | -0.055 | -4.565
-10 | -0.287 | 0.06192 | -0.056 | -4.637
-9.5 | -0.271 | 0.05833 | -0.056 | -4.637
-9 | -0.25 | 0.0548 | -0.056 | -4.563
-8.5 | -0.226 | 0.05136 | -0.057 | -4.395
-8 | -0.198 | 0.04794 | -0.061 | -4.13
-7.5 | -0.167 | 0.04447 | -0.064 | -3.744
-7 | -0.132 | 0.0407 | -0.07 | -3.242
-6.5 | -0.115 | 0.00652 | -0.125 | -17.673
-6 | -0.065 | 0.00644 | -0.125 | -10.033
-5.5 | -0.011 | 0.00634 | -0.126 | -1.775
-5 | 0.044 | 0.0062 | -0.126 | 7.128
-4.5 | 0.101 | 0.00614 | -0.126 | 16.5
-4 | 0.16 | 0.00611 | -0.127 | 26.134
-3.5 | 0.219 | 0.00584 | -0.127 | 37.408
-3 | 0.278 | 0.00578 | -0.127 | 48.068
-2.5 | 0.337 | 0.00575 | -0.128 | 58.588
-2 | 0.396 | 0.00573 | -0.128 | 69.125
-1.5 | 0.455 | 0.00569 | -0.129 | 79.979
-1 | 0.515 | 0.00543 | -0.129 | 94.843
-0.5 | 0.573 | 0.00466 | -0.129 | 122.917
0 | 0.631 | 0.00471 | -0.13 | 134.083
0.5 | 0.689 | 0.00476 | -0.13 | 144.935
1 | 0.747 | 0.00484 | -0.13 | 154.397
1.5 | 0.805 | 0.00449 | -0.131 | 179.232
2 | 0.86 | 0.0046 | -0.131 | 187.108
2.5 | 0.917 | 0.00465 | -0.131 | 197.075
3 | 0.973 | 0.00478 | -0.132 | 203.322
3.5 | 1.027 | 0.0049 | -0.132 | 209.555
4 | 1.08 | 0.00668 | -0.132 | 161.71
4.5 | 1.131 | 0.00743 | -0.133 | 152.235
5 | 1.177 | 0.01026 | -0.133 | 114.696
5.5 | 1.22 | 0.01073 | -0.133 | 113.671
6 | 1.26 | 0.0112 | -0.133 | 112.455
6.5 | 1.292 | 0.01178 | -0.133 | 109.678
7 | 1.313 | 0.01229 | -0.134 | 106.812
7.5 | 1.325 | 0.01291 | -0.134 | 102.634
8 | 1.327 | 0.0136 | -0.134 | 97.55
8.5 | 1.319 | 0.01441 | -0.134 | 91.573
9 | 1.302 | 0.01505 | -0.134 | 86.535
9.5 | 1.275 | 0.01605 | -0.134 | 79.48
10 | 1.24 | 0.01701 | -0.134 | 72.892
10.5 | 1.198 | 0.01759 | -0.134 | 68.128
11 | 1.15 | 0.01853 | -0.134 | 62.054
11.5 | 1.096 | 0.01974 | -0.134 | 55.544
12 | 1.038 | 0.0213 | -0.134 | 48.739
12.5 | 0.98 | 0.02264 | -0.133 | 43.255
13 | 0.783 | 0.07949 | -0.088 | 9.848

## 74. Re 5M Mach 0.00 (2)
BIGFOIL.COM POLAR EXPORT
NACA63-709 a=0.8
NACA63-709 a=0.8 |  |  |  | Cl Max: | 1.8426 | at alpha= | 16.5 | deg
XFOIL ncrit=9 |  |  |  | L/D Max: | 190.106 | at alpha= | 2.5 | deg
Re: | 5000000 |  |  | Cd Min: | 0.11553 | at alpha= | 20 | deg
Mach: | 0 |  |  | Cl=0 at alpha= | -5.3813 | deg
|  |  |  | @ Cl=0.1, Cd= | 0.0054574
|  |  |  | @ Cl=0.4, Cd= | 0.0047926
|  |  |  | @ Cl=0.6, Cd= | 0.0043115
alpha (deg) | Cl | Cd | Cm | Cl/Cd
-13 | -0.829 | 0.02115 | -0.1251 | -39.1962
-12.5 | -0.7869 | 0.01779 | -0.1267 | -44.2327
-12 | -0.7381 | 0.01567 | -0.1279 | -47.1027
-11.5 | -0.6866 | 0.01412 | -0.1288 | -48.6261
-11 | -0.6332 | 0.01298 | -0.1295 | -48.7827
-10.5 | -0.5789 | 0.0121 | -0.1301 | -47.843
-10 | -0.5236 | 0.01145 | -0.1307 | -45.7293
-9.5 | -0.4677 | 0.01094 | -0.1313 | -42.7514
-9 | -0.4123 | 0.00993 | -0.132 | -41.5206
-8.5 | -0.3568 | 0.00867 | -0.1328 | -41.1534
-8 | -0.3002 | 0.00809 | -0.1333 | -37.1075
-7.5 | -0.2431 | 0.00768 | -0.1339 | -31.6536
-7 | -0.186 | 0.00722 | -0.1345 | -25.7618
-6.5 | -0.1288 | 0.00685 | -0.135 | -18.8029
-6 | -0.0712 | 0.00658 | -0.1356 | -10.8207
-5.5 | -0.0137 | 0.00596 | -0.1362 | -2.2987
-5 | 0.044 | 0.0057 | -0.1368 | 7.7193
-4.5 | 0.1017 | 0.00545 | -0.1373 | 18.6606
-4 | 0.1593 | 0.00527 | -0.1378 | 30.2277
-3.5 | 0.2169 | 0.00508 | -0.1383 | 42.6969
-3 | 0.2744 | 0.00496 | -0.1388 | 55.3226
-2.5 | 0.3319 | 0.0049 | -0.1393 | 67.7347
-2 | 0.3894 | 0.0048 | -0.1398 | 81.125
-1.5 | 0.4468 | 0.00476 | -0.1403 | 93.8655
-1 | 0.504 | 0.00472 | -0.1407 | 106.7797
-0.5 | 0.5615 | 0.0045 | -0.1414 | 124.7778
0 | 0.6187 | 0.00422 | -0.1421 | 146.6114
0.5 | 0.6755 | 0.00406 | -0.1427 | 166.3793
1.5 | 0.7878 | 0.00419 | -0.1434 | 188.0191
2 | 0.8428 | 0.00444 | -0.1435 | 189.8198
2.5 | 0.8973 | 0.00472 | -0.1436 | 190.1059
3 | 0.9476 | 0.00547 | -0.143 | 173.2358
3.5 | 0.996 | 0.00639 | -0.1421 | 155.8685
4 | 1.044 | 0.00731 | -0.1412 | 142.8181
4.5 | 1.0921 | 0.00816 | -0.1402 | 133.8358
5 | 1.1402 | 0.00895 | -0.1392 | 127.3966
5.5 | 1.1905 | 0.00945 | -0.1385 | 125.9788
6 | 1.241 | 0.00987 | -0.1379 | 125.7345
6.5 | 1.2883 | 0.01001 | -0.1367 | 128.7013
7 | 1.3372 | 0.01055 | -0.1358 | 126.7488
7.5 | 1.3852 | 0.01111 | -0.1348 | 124.6805
8 | 1.4312 | 0.01176 | -0.1335 | 121.7007
8.5 | 1.4764 | 0.01242 | -0.132 | 118.8728
9 | 1.5193 | 0.01317 | -0.1302 | 115.3607
9.5 | 1.5589 | 0.01406 | -0.1278 | 110.8748
10 | 1.5968 | 0.01481 | -0.1251 | 107.819
10.5 | 1.6257 | 0.01568 | -0.1207 | 103.6798
11 | 1.6542 | 0.0167 | -0.1166 | 99.0539
11.5 | 1.6812 | 0.01794 | -0.1126 | 93.7124
12 | 1.7078 | 0.01931 | -0.1087 | 88.4412
12.5 | 1.7329 | 0.02087 | -0.1049 | 83.0331
13 | 1.7566 | 0.02258 | -0.1012 | 77.7945
13.5 | 1.776 | 0.02472 | -0.0972 | 71.8447
14 | 1.7962 | 0.02689 | -0.0937 | 66.7981
14.5 | 1.8122 | 0.02951 | -0.09 | 61.4097
15 | 1.8242 | 0.03262 | -0.0864 | 55.9227
15.5 | 1.8326 | 0.03624 | -0.0831 | 50.5684
16 | 1.839 | 0.04031 | -0.0802 | 45.6214
16.5 | 1.8426 | 0.04499 | -0.0779 | 40.9558
17 | 1.8399 | 0.05078 | -0.0762 | 36.2328
17.5 | 1.8338 | 0.05748 | -0.0753 | 31.9033
18 | 1.8219 | 0.06547 | -0.0754 | 27.828
18.5 | 1.8041 | 0.07503 | -0.0768 | 24.045
19 | 1.7798 | 0.08638 | -0.0798 | 20.6043
19.5 | 1.75 | 0.09959 | -0.0846 | 17.572
20 | 1.7109 | 0.11553 | -0.0919 | 14.8091

## 75. Re 5M Mach 0.10 (1)
BIGFOIL.COM POLAR EXPORT
NACA63-709 a=0.8
NACA63-709 a=0.8 |  |  |  | Cl Max: | 1.325 | at alpha= | 7.5 | deg
JavaFoil+Calcfoil stall+Eppler ext transition |  |  |  | L/D Max: | 210.387 | at alpha= | 3.5 | deg
Re: | 5000000 |  |  | Cd Min: | 0.00452 | at alpha= | 1.5 | deg
Mach: | 0.1 |  |  | Cl=0 at alpha= | -5.4 | deg
|  |  |  | @ Cl=0.1, Cd= | 0.0061434
|  |  |  | @ Cl=0.4, Cd= | 0.005709
|  |  |  | @ Cl=0.6, Cd= | 0.0046841
alpha (deg) | Cl | Cd | Cm | Cl/Cd
-17 | -0.193 | 0.13169 | -0.056 | -1.468
-16.5 | -0.206 | 0.12335 | -0.056 | -1.671
-16 | -0.219 | 0.11705 | -0.056 | -1.872
-15.5 | -0.232 | 0.11293 | -0.057 | -2.058
-15 | -0.246 | 0.10652 | -0.056 | -2.307
-14.5 | -0.259 | 0.1014 | -0.057 | -2.553
-14 | -0.271 | 0.09557 | -0.057 | -2.84
-13.5 | -0.283 | 0.09152 | -0.056 | -3.092
-13 | -0.293 | 0.086 | -0.056 | -3.41
-12.5 | -0.301 | 0.08204 | -0.056 | -3.671
-12 | -0.303 | 0.07737 | -0.055 | -3.916
-11.5 | -0.302 | 0.07463 | -0.055 | -4.049
-11 | -0.298 | 0.0691 | -0.056 | -4.319
-10.5 | -0.291 | 0.06582 | -0.056 | -4.424
-10 | -0.28 | 0.06217 | -0.055 | -4.507
-9.5 | -0.265 | 0.05854 | -0.056 | -4.534
-9 | -0.246 | 0.05538 | -0.056 | -4.45
-8.5 | -0.223 | 0.05179 | -0.057 | -4.314
-8 | -0.196 | 0.04822 | -0.06 | -4.075
-7.5 | -0.166 | 0.0449 | -0.063 | -3.689
-7 | -0.131 | 0.04153 | -0.067 | -3.162
-6.5 | -0.115 | 0.00652 | -0.125 | -17.664
-6 | -0.065 | 0.00643 | -0.126 | -10.06
-5.5 | -0.011 | 0.00639 | -0.126 | -1.767
-5 | 0.044 | 0.00624 | -0.127 | 7.109
-4.5 | 0.102 | 0.00614 | -0.127 | 16.575
-4 | 0.16 | 0.00612 | -0.127 | 26.17
-3.5 | 0.22 | 0.00586 | -0.128 | 37.483
-3 | 0.279 | 0.0058 | -0.128 | 48.123
-2.5 | 0.338 | 0.00577 | -0.128 | 58.647
-2 | 0.398 | 0.00571 | -0.129 | 69.664
-1.5 | 0.457 | 0.00568 | -0.129 | 80.432
-1 | 0.518 | 0.00544 | -0.13 | 95.186
-0.5 | 0.576 | 0.00468 | -0.13 | 123.17
0 | 0.634 | 0.00469 | -0.13 | 135.12
0.5 | 0.693 | 0.00475 | -0.131 | 145.893
1 | 0.751 | 0.00484 | -0.131 | 155.238
1.5 | 0.809 | 0.00452 | -0.131 | 178.9
2 | 0.864 | 0.00458 | -0.132 | 188.477
2.5 | 0.921 | 0.0047 | -0.132 | 196.269
3 | 0.978 | 0.00478 | -0.132 | 204.744
3.5 | 1.032 | 0.00491 | -0.133 | 210.387
4 | 1.086 | 0.0067 | -0.133 | 162.142
4.5 | 1.136 | 0.00749 | -0.133 | 151.575
5 | 1.182 | 0.01038 | -0.133 | 113.792
5.5 | 1.225 | 0.01081 | -0.134 | 113.275
6 | 1.264 | 0.0113 | -0.134 | 111.837
6.5 | 1.296 | 0.01187 | -0.134 | 109.185
7 | 1.315 | 0.01239 | -0.134 | 106.14
7.5 | 1.325 | 0.01304 | -0.134 | 101.606
8 | 1.325 | 0.01377 | -0.134 | 96.182
8.5 | 1.314 | 0.01458 | -0.135 | 90.104
9 | 1.292 | 0.01524 | -0.135 | 84.813
9.5 | 1.26 | 0.01633 | -0.135 | 77.163
10 | 1.22 | 0.01699 | -0.135 | 71.815
10.5 | 1.172 | 0.01786 | -0.135 | 65.587
11 | 1.117 | 0.0189 | -0.135 | 59.088
11.5 | 1.055 | 0.02032 | -0.134 | 51.919
12 | 0.985 | 0.0229 | -0.133 | 43.019
12.5 | 0.925 | 0.02374 | -0.133 | 38.952

## 76. Re 5M Mach 0.10 (2)
BIGFOIL.COM POLAR EXPORT
NACA63-709 a=0.8
NACA63-709 a=0.8 |  |  |  | Cl Max: | 1.8159 | at alpha= | 16 | deg
XFOIL ncrit=9 |  |  |  | L/D Max: | 190.825 | at alpha= | 2.5 | deg
Re: | 5000000 |  |  | Cd Min: | 0.14144 | at alpha= | 20 | deg
Mach: | 0.1 |  |  | Cl=0 at alpha= | -5.3754 | deg
|  |  |  | @ Cl=0.1, Cd= | 0.0054881
|  |  |  | @ Cl=0.4, Cd= | 0.0048056
|  |  |  | @ Cl=0.6, Cd= | 0.0043423
alpha (deg) | Cl | Cd | Cm | Cl/Cd
-12 | -0.7336 | 0.0207 | -0.1279 | -35.4396
-11.5 | -0.6902 | 0.01676 | -0.1298 | -41.1814
-11 | -0.639 | 0.01465 | -0.1308 | -43.6177
-10.5 | -0.5853 | 0.01316 | -0.1315 | -44.4757
-10 | -0.5299 | 0.01211 | -0.1321 | -43.7572
-9.5 | -0.4735 | 0.01138 | -0.1326 | -41.6081
-9 | -0.4167 | 0.01081 | -0.1331 | -38.5476
-8.5 | -0.3612 | 0.00906 | -0.1339 | -39.8675
-8 | -0.304 | 0.00833 | -0.1345 | -36.4946
-7.5 | -0.2462 | 0.00788 | -0.135 | -31.2437
-7 | -0.1885 | 0.00739 | -0.1355 | -25.5074
-6.5 | -0.1307 | 0.00694 | -0.136 | -18.8329
-6 | -0.0726 | 0.00663 | -0.1365 | -10.9502
-5.5 | -0.0145 | 0.00602 | -0.1371 | -2.4086
-5 | 0.0437 | 0.00574 | -0.1376 | 7.6132
-4.5 | 0.1018 | 0.00548 | -0.1381 | 18.5766
-4 | 0.1599 | 0.00529 | -0.1386 | 30.2268
-3.5 | 0.2179 | 0.0051 | -0.1391 | 42.7255
-3 | 0.2758 | 0.00497 | -0.1396 | 55.493
-2.5 | 0.3337 | 0.0049 | -0.1401 | 68.102
-2 | 0.3916 | 0.00481 | -0.1405 | 81.4137
-1.5 | 0.4493 | 0.00478 | -0.141 | 93.9958
-1 | 0.5069 | 0.00473 | -0.1415 | 107.167
-0.5 | 0.5647 | 0.00452 | -0.1421 | 124.9336
0 | 0.6223 | 0.00423 | -0.1429 | 147.1158
0.5 | 0.6794 | 0.00407 | -0.1435 | 166.9287
1 | 0.7362 | 0.00407 | -0.1439 | 180.8845
1.5 | 0.7924 | 0.00419 | -0.1442 | 189.1169
2 | 0.8477 | 0.00445 | -0.1443 | 190.4944
2.5 | 0.9026 | 0.00473 | -0.1443 | 190.8245
3 | 0.9531 | 0.00549 | -0.1437 | 173.6066
3.5 | 1.0016 | 0.00642 | -0.1428 | 156.0125
4 | 1.0497 | 0.00736 | -0.1418 | 142.6223
4.5 | 1.0979 | 0.00822 | -0.1407 | 133.5645
5 | 1.1464 | 0.009 | -0.1397 | 127.3778
6.5 | 1.2953 | 0.01009 | -0.1369 | 128.3746
7 | 1.3445 | 0.01063 | -0.136 | 126.4817
7.5 | 1.3923 | 0.01123 | -0.1348 | 123.9804
8 | 1.438 | 0.01193 | -0.1332 | 120.5365
8.5 | 1.4835 | 0.01257 | -0.1317 | 118.0191
9 | 1.5253 | 0.01341 | -0.1295 | 113.7435
9.5 | 1.5652 | 0.01427 | -0.1269 | 109.6847
10 | 1.5983 | 0.01507 | -0.1231 | 106.0584
10.5 | 1.6269 | 0.01606 | -0.1186 | 101.3014
11 | 1.6552 | 0.0172 | -0.1144 | 96.2326
11.5 | 1.6816 | 0.01861 | -0.1102 | 90.36
12 | 1.7072 | 0.02015 | -0.1061 | 84.7246
12.5 | 1.7309 | 0.02192 | -0.1021 | 78.9644
13 | 1.7534 | 0.02387 | -0.0982 | 73.4562
13.5 | 1.7702 | 0.02636 | -0.094 | 67.1548
14 | 1.7887 | 0.02883 | -0.0903 | 62.043
14.5 | 1.8015 | 0.03193 | -0.0865 | 56.4203
15 | 1.81 | 0.03562 | -0.0829 | 50.8141
15.5 | 1.8142 | 0.03997 | -0.0797 | 45.389
16 | 1.8159 | 0.04494 | -0.0772 | 40.4072
16.5 | 1.8134 | 0.0508 | -0.0753 | 35.6969
17 | 1.8032 | 0.05818 | -0.0744 | 30.9935
17.5 | 1.788 | 0.06685 | -0.0747 | 26.7464
18 | 1.7653 | 0.07745 | -0.0766 | 22.7928
18.5 | 1.7356 | 0.09012 | -0.0804 | 19.2588
19 | 1.6994 | 0.10504 | -0.0866 | 16.1786
19.5 | 1.6604 | 0.12168 | -0.0949 | 13.6456
20 | 1.6124 | 0.14144 | -0.1065 | 11.3999

## 77. Re 5M Mach 0.25 (1)
BIGFOIL.COM POLAR EXPORT
NACA63-709 a=0.8
NACA63-709 a=0.8 |  |  |  | Cl Max: | 1.324 | at alpha= | 7 | deg
JavaFoil+Calcfoil stall+Eppler ext transition |  |  |  | L/D Max: | 205.412 | at alpha= | 3 | deg
Re: | 5000000 |  |  | Cd Min: | 0.0045 | at alpha= | 1 | deg
Mach: | 0.25 |  |  | Cl=0 at alpha= | -5.4018 | deg
|  |  |  | @ Cl=0.1, Cd= | 0.0062261
|  |  |  | @ Cl=0.4, Cd= | 0.0057658
|  |  |  | @ Cl=0.6, Cd= | 0.08228
alpha (deg) | Cl | Cd | Cm | Cl/Cd
-14.5 | -0.052 | 0.10185 | -0.06 | -0.511
-14 | -0.049 | 0.09614 | -0.06 | -0.512
-13.5 | -0.046 | 0.09124 | -0.06 | -0.508
-13 | -0.044 | 0.0859 | -0.06 | -0.506
-12.5 | -0.116 | 0.08275 | -0.06 | -1.403
-12 | -0.151 | 0.07793 | -0.059 | -1.932
-11.5 | -0.177 | 0.07437 | -0.059 | -2.379
-11 | -0.197 | 0.0705 | -0.058 | -2.796
-10.5 | -0.212 | 0.06578 | -0.059 | -3.216
-10 | -0.219 | 0.06193 | -0.058 | -3.543
-9.5 | -0.221 | 0.05885 | -0.058 | -3.75
-9 | -0.215 | 0.05621 | -0.058 | -3.828
-8.5 | -0.203 | 0.05346 | -0.057 | -3.792
-8 | -0.184 | 0.04989 | -0.058 | -3.684
-7.5 | -0.159 | 0.04656 | -0.059 | -3.407
-7 | -0.127 | 0.04682 | -0.05 | -2.72
-6.5 | -0.092 | 0.04027 | -0.067 | -2.294
-6 | -0.065 | 0.00649 | -0.129 | -9.999
-5.5 | -0.011 | 0.00642 | -0.13 | -1.777
-5 | 0.045 | 0.00631 | -0.13 | 7.15
-4.5 | 0.104 | 0.00622 | -0.131 | 16.705
-4 | 0.164 | 0.00618 | -0.131 | 26.551
-3.5 | 0.225 | 0.0059 | -0.131 | 38.148
-3 | 0.286 | 0.00585 | -0.132 | 48.98
-2.5 | 0.347 | 0.0058 | -0.132 | 59.882
-2 | 0.409 | 0.00576 | -0.132 | 70.878
-1.5 | 0.47 | 0.00573 | -0.133 | 82.026
-1 | 0.532 | 0.00546 | -0.133 | 97.414
-0.5 | 0.592 | 0.0047 | -0.134 | 126.038
0 | 0.652 | 0.00475 | -0.134 | 137.249
0.5 | 0.712 | 0.0048 | -0.134 | 148.298
1 | 0.772 | 0.0045 | -0.135 | 171.627
1.5 | 0.831 | 0.00454 | -0.135 | 183.221
2 | 0.887 | 0.00466 | -0.135 | 190.336
2.5 | 0.946 | 0.00472 | -0.136 | 200.289
3 | 1.004 | 0.00489 | -0.136 | 205.412
3.5 | 1.06 | 0.00646 | -0.136 | 164.068
4 | 1.114 | 0.00694 | -0.137 | 160.586
4.5 | 1.165 | 0.00779 | -0.137 | 149.458
5 | 1.209 | 0.01077 | -0.137 | 112.325
5.5 | 1.251 | 0.01126 | -0.137 | 111.135
6 | 1.288 | 0.01184 | -0.137 | 108.761
6.5 | 1.314 | 0.01246 | -0.137 | 105.444
7 | 1.324 | 0.01311 | -0.138 | 100.984
7.5 | 1.319 | 0.01381 | -0.138 | 95.516
8 | 1.298 | 0.01479 | -0.138 | 87.795
8.5 | 1.26 | 0.01571 | -0.138 | 80.19
9 | 1.204 | 0.01653 | -0.138 | 72.842
9.5 | 1.131 | 0.01753 | -0.138 | 64.496
10 | 1.034 | 0.01928 | -0.137 | 53.624
10.5 | 0.78 | 0.06571 | -0.082 | 11.862
11 | 0.821 | 0.02133 | -0.138 | 38.497
11.5 | 0.687 | 0.02561 | -0.134 | 26.814
12 | 0.477 | 0.08228 | -0.072 | 5.792

## 78. Re 5M Mach 0.25 (2)
BIGFOIL.COM POLAR EXPORT
NACA63-709 a=0.8
NACA63-709 a=0.8 |  |  |  | Cl Max: | 1.6728 | at alpha= | 12.5 | deg
XFOIL ncrit=9 |  |  |  | L/D Max: | 194.467 | at alpha= | 2 | deg
Re: | 5000000 |  |  | Cd Min: | 0.17115 | at alpha= | 17.5 | deg
Mach: | 0.25 |  |  | Cl=0 at alpha= | -5.341 | deg
|  |  |  | @ Cl=0.1, Cd= | 0.0057106
|  |  |  | @ Cl=0.4, Cd= | 0.0048748
|  |  |  | @ Cl=0.6, Cd= | 0.0045119
alpha (deg) | Cl | Cd | Cm | Cl/Cd
-13 | -0.2749 | 0.13251 | -0.0625 | -2.0746
-12.5 | -0.2573 | 0.12626 | -0.066 | -2.0379
-11.5 | -0.2217 | 0.11391 | -0.0729 | -1.9463
-11 | -0.2188 | 0.10325 | -0.077 | -2.1191
-10.5 | -0.2109 | 0.09535 | -0.0807 | -2.2119
-10 | -0.192 | 0.09043 | -0.0835 | -2.1232
-9.5 | -0.178 | 0.08426 | -0.0868 | -2.1125
-9 | -0.1716 | 0.07691 | -0.0902 | -2.2312
-8.5 | -0.1655 | 0.07022 | -0.0931 | -2.3569
-8 | -0.179 | 0.06191 | -0.0957 | -2.8913
-7.5 | -0.2637 | 0.00972 | -0.1407 | -27.1296
-7 | -0.2024 | 0.00914 | -0.1408 | -22.1444
-6.5 | -0.1416 | 0.00806 | -0.1412 | -17.5682
-6 | -0.0804 | 0.0072 | -0.1415 | -11.1667
-5.5 | -0.0194 | 0.00674 | -0.1418 | -2.8783
-5 | 0.0416 | 0.00598 | -0.1422 | 6.9565
-4 | 0.163 | 0.00542 | -0.143 | 30.0738
-3.5 | 0.2234 | 0.00526 | -0.1433 | 42.4715
-3 | 0.2837 | 0.00503 | -0.1438 | 56.4016
-2.5 | 0.3437 | 0.00495 | -0.1442 | 69.4343
-2 | 0.4036 | 0.00487 | -0.1447 | 82.8747
-1.5 | 0.4633 | 0.00483 | -0.1451 | 95.9213
-1 | 0.5229 | 0.00476 | -0.1456 | 109.8529
-0.5 | 0.5825 | 0.0046 | -0.1463 | 126.6304
0 | 0.6421 | 0.0043 | -0.1471 | 149.3256
0.5 | 0.701 | 0.00414 | -0.1477 | 169.3237
1 | 0.7597 | 0.00413 | -0.1481 | 183.9467
1.5 | 0.8179 | 0.00425 | -0.1484 | 192.4471
2 | 0.8751 | 0.0045 | -0.1484 | 194.4667
2.5 | 0.9318 | 0.0048 | -0.1484 | 194.125
3 | 0.9836 | 0.00558 | -0.1476 | 176.2724
4 | 1.0811 | 0.00761 | -0.1449 | 142.0631
4.5 | 1.1301 | 0.00853 | -0.1434 | 132.4853
5 | 1.1797 | 0.00932 | -0.142 | 126.5773
5.5 | 1.2321 | 0.00982 | -0.141 | 125.4684
6 | 1.284 | 0.01031 | -0.1398 | 124.5393
6.5 | 1.3323 | 0.01054 | -0.1378 | 126.4042
7 | 1.3823 | 0.01114 | -0.1362 | 124.0844
7.5 | 1.4293 | 0.0119 | -0.134 | 120.1092
8 | 1.4753 | 0.01264 | -0.1316 | 116.7168
8.5 | 1.5163 | 0.01357 | -0.1282 | 111.7391
9 | 1.5444 | 0.01469 | -0.1224 | 105.1327
9.5 | 1.5747 | 0.01585 | -0.1174 | 99.3502
10 | 1.6022 | 0.01737 | -0.1122 | 92.2395
10.5 | 1.6256 | 0.01932 | -0.1067 | 84.1408
11 | 1.6463 | 0.02164 | -0.1012 | 76.0767
11.5 | 1.6594 | 0.02475 | -0.0953 | 67.0465
12 | 1.6699 | 0.02834 | -0.0898 | 58.9238
12.5 | 1.6728 | 0.03289 | -0.0843 | 50.8604
13 | 1.6699 | 0.03831 | -0.0795 | 43.5891
13.5 | 1.6507 | 0.04593 | -0.0752 | 35.9395
14 | 1.6335 | 0.05407 | -0.073 | 30.2108
14.5 | 1.6034 | 0.06485 | -0.0729 | 24.7247
15 | 1.5686 | 0.07768 | -0.0756 | 20.1931
15.5 | 1.5325 | 0.09229 | -0.081 | 16.6053
16 | 1.4941 | 0.10902 | -0.0894 | 13.7048
16.5 | 1.4472 | 0.12972 | -0.1018 | 11.1563
17 | 1.4157 | 0.14885 | -0.114 | 9.5109
17.5 | 1.378 | 0.17115 | -0.128 | 8.0514

## 79. Re 5M Mach 0.50 (1)
BIGFOIL.COM POLAR EXPORT
NACA63-709 a=0.8
NACA63-709 a=0.8 |  |  |  | Cl Max: | 1.336 | at alpha= | 5.5 | deg
JavaFoil+Calcfoil stall+Eppler ext transition |  |  |  | L/D Max: | 194.014 | at alpha= | 1.5 | deg
Re: | 5000000 |  |  | Cd Min: | 0.00458 | at alpha= | -0.5 | deg
Mach: | 0.5 |  |  | Cl=0 at alpha= | -5.4268 | deg
|  |  |  | @ Cl=0.1, Cd= | 0.030733
|  |  |  | @ Cl=0.4, Cd= | 0.0059216
|  |  |  | @ Cl=0.6, Cd= | 0.0052091
alpha (deg) | Cl | Cd | Cm | Cl/Cd
-20 | -0.797 | 0.15909 | -0.073 | -5.011
-19.5 | -0.77 | 0.15307 | -0.074 | -5.031
-19 | -0.744 | 0.14895 | -0.075 | -4.992
-18.5 | -0.716 | 0.14274 | -0.074 | -5.014
-18 | -0.687 | 0.13708 | -0.071 | -5.011
-17.5 | -0.66 | 0.13359 | -0.071 | -4.939
-17 | -0.633 | 0.13079 | -0.072 | -4.836
-16.5 | -0.605 | 0.12659 | -0.072 | -4.782
-16 | -0.578 | 0.11878 | -0.072 | -4.867
-15.5 | -0.551 | 0.11581 | -0.072 | -4.754
-15 | -0.522 | 0.12889 | -0.067 | -4.047
-14.5 | -0.496 | 0.10012 | -0.071 | -4.95
-14 | -0.468 | 0.09286 | -0.071 | -5.045
-13.5 | -0.441 | 0.08608 | -0.072 | -5.127
-13 | -0.414 | 0.08085 | -0.073 | -5.123
-12.5 | -0.387 | 0.0751 | -0.074 | -5.153
-12 | -0.358 | 0.08606 | -0.068 | -4.164
-11.5 | -0.331 | 0.0766 | -0.068 | -4.324
-11 | -0.304 | 0.06928 | -0.07 | -4.39
-10.5 | -0.277 | 0.06415 | -0.071 | -4.321
-10 | -0.25 | 0.05935 | -0.074 | -4.216
-9.5 | -0.224 | 0.05472 | -0.077 | -4.084
-9 | -0.195 | 0.05742 | -0.069 | -3.398
-8.5 | -0.168 | 0.05819 | -0.065 | -2.882
-8 | -0.141 | 0.05233 | -0.066 | -2.687
-7.5 | -0.114 | 0.0476 | -0.067 | -2.387
-7 | -0.087 | 0.0443 | -0.07 | -1.957
-6.5 | -0.06 | 0.04116 | -0.073 | -1.45
-6 | -0.033 | 0.04116 | -0.067 | -0.79
-5.5 | -0.006 | 0.03967 | -0.064 | -0.14
-5 | 0.035 | 0.03774 | -0.063 | 0.928
-4.5 | 0.088 | 0.0345 | -0.071 | 2.546
-4 | 0.178 | 0.00625 | -0.146 | 28.464
-3.5 | 0.248 | 0.00611 | -0.147 | 40.569
-3 | 0.318 | 0.00605 | -0.147 | 52.497
-2.5 | 0.387 | 0.00598 | -0.148 | 64.619
-2 | 0.456 | 0.00567 | -0.148 | 80.36
-1.5 | 0.524 | 0.00563 | -0.148 | 93.195
-1 | 0.594 | 0.00527 | -0.149 | 112.837
-0.5 | 0.662 | 0.00458 | -0.149 | 144.521
0 | 0.728 | 0.00458 | -0.15 | 158.869
0.5 | 0.795 | 0.0046 | -0.15 | 172.77
1 | 0.862 | 0.00469 | -0.15 | 183.899
1.5 | 0.929 | 0.00479 | -0.151 | 194.014
2 | 0.99 | 0.00622 | -0.151 | 159.258
2.5 | 1.055 | 0.00649 | -0.151 | 162.604
3 | 1.118 | 0.0068 | -0.152 | 164.386
3.5 | 1.178 | 0.00734 | -0.152 | 160.352
4 | 1.233 | 0.00838 | -0.152 | 147.215
4.5 | 1.279 | 0.01203 | -0.152 | 106.334
5 | 1.316 | 0.01282 | -0.152 | 102.702
5.5 | 1.336 | 0.01372 | -0.152 | 97.369
6 | 1.326 | 0.01477 | -0.152 | 89.767
6.5 | 1.215 | 0.01607 | -0.153 | 75.622
7 | 0.796 | 0.01716 | -0.153 | 46.394
7.5 | 0.677 | 0.05184 | -0.07 | 13.05
8 | 0.856 | 0.01882 | -0.153 | 45.473
8.5 | 0.883 | 0.02055 | -0.153 | 42.998
9 | 0.752 | 0.06444 | -0.071 | 11.673
9.5 | 0.943 | 0.02175 | -0.153 | 43.371
10 | 0.968 | 0.02405 | -0.153 | 40.236
10.5 | 0.829 | 0.07457 | -0.078 | 11.12

## 80. Re 5M Mach 0.50 (2)
BIGFOIL.COM POLAR EXPORT
NACA63-709 a=0.8
NACA63-709 a=0.8 |  |  |  | Cl Max: | 1.4929 | at alpha= | 8 | deg
XFOIL ncrit=9 |  |  |  | L/D Max: | 207.297 | at alpha= | 2 | deg
Re: | 5000000 |  |  | Cd Min: | 0.24955 | at alpha= | -20 | deg
Mach: | 0.5 |  |  | Cl=0 at alpha= | -5.4474 | deg
|  |  |  | @ Cl=0.1, Cd= | 0.013918
|  |  |  | @ Cl=0.4, Cd= | 0.0052018
|  |  |  | @ Cl=0.6, Cd= | 0.0049936
alpha (deg) | Cl | Cd | Cm | Cl/Cd
-20 | -0.5692 | 0.24955 | -0.0021 | -2.2809
-19.5 | -0.5478 | 0.24194 | -0.0066 | -2.2642
-19 | -0.525 | 0.23412 | -0.0115 | -2.2424
-18.5 | -0.5034 | 0.22607 | -0.0165 | -2.2267
-18 | -0.4801 | 0.21862 | -0.0214 | -2.196
-17.5 | -0.4564 | 0.21118 | -0.0264 | -2.1612
-17 | -0.4331 | 0.20349 | -0.0313 | -2.1284
-16 | -0.3863 | 0.18817 | -0.0409 | -2.0529
-15.5 | -0.3627 | 0.1802 | -0.0455 | -2.0128
-15 | -0.3402 | 0.17231 | -0.0502 | -1.9743
-14.5 | -0.3177 | 0.16462 | -0.0548 | -1.9299
-14 | -0.2984 | 0.15633 | -0.0593 | -1.9088
-13.5 | -0.2772 | 0.1487 | -0.0637 | -1.8642
-13 | -0.2564 | 0.14069 | -0.0682 | -1.8224
-12.5 | -0.2342 | 0.13408 | -0.0724 | -1.7467
-12 | -0.2131 | 0.12702 | -0.0766 | -1.6777
-11.5 | -0.1908 | 0.12019 | -0.0805 | -1.5875
-11 | -0.131 | 0.10392 | -0.0714 | -1.2606
-10.5 | -0.1609 | 0.10406 | -0.0886 | -1.5462
-10 | -0.1433 | 0.09725 | -0.0924 | -1.4735
-9.5 | -0.1243 | 0.09106 | -0.0959 | -1.365
-9 | -0.1073 | 0.0848 | -0.0992 | -1.2653
-8.5 | -0.0904 | 0.07838 | -0.1025 | -1.1534
-8 | -0.0742 | 0.07229 | -0.1057 | -1.0264
-7.5 | -0.0669 | 0.06548 | -0.1088 | -1.0217
-7 | -0.0561 | 0.05963 | -0.1114 | -0.9408
-6.5 | -0.0542 | 0.05381 | -0.1134 | -1.0072
-6 | -0.0415 | 0.04476 | -0.1245 | -0.92717
-5.5 | -0.0051 | 0.03464 | -0.1401 | -0.14723
-5 | 0.0434 | 0.02427 | -0.1516 | 1.7882
-4.5 | 0.1048 | 0.01304 | -0.1596 | 8.0368
-4 | 0.174 | 0.0071 | -0.1623 | 24.507
-3 | 0.317 | 0.00557 | -0.1625 | 56.912
-2.5 | 0.3874 | 0.00522 | -0.1628 | 74.2146
-2 | 0.4567 | 0.00512 | -0.1631 | 89.1992
-1.5 | 0.5255 | 0.00503 | -0.1635 | 104.4732
-1 | 0.5938 | 0.005 | -0.1639 | 118.76
-0.5 | 0.6619 | 0.00493 | -0.1645 | 134.2596
0 | 0.7301 | 0.00463 | -0.1654 | 157.689
0.5 | 0.7979 | 0.0044 | -0.1662 | 181.3409
1 | 0.8647 | 0.00443 | -0.1665 | 195.1919
1.5 | 0.9316 | 0.00454 | -0.1666 | 205.1982
2 | 0.9971 | 0.00481 | -0.1664 | 207.2973
2.5 | 1.0615 | 0.00516 | -0.1658 | 205.7171
3 | 1.1185 | 0.006 | -0.1639 | 186.4167
4.5 | 1.256 | 0.00996 | -0.1514 | 126.1044
5 | 1.3062 | 0.01077 | -0.1472 | 121.2813
5.5 | 1.3499 | 0.01146 | -0.1415 | 117.7923
6 | 1.3948 | 0.01229 | -0.136 | 113.4906
8 | 1.4929 | 0.02174 | -0.1035 | 68.6707
8.5 | 1.4842 | 0.02808 | -0.0938 | 52.8561
9 | 1.4688 | 0.03661 | -0.0858 | 40.1202
9.5 | 1.4404 | 0.04634 | -0.0804 | 31.0833
10 | 1.4036 | 0.05763 | -0.0786 | 24.3554
10.5 | 1.3643 | 0.07076 | -0.0808 | 19.2807
11 | 1.3254 | 0.08576 | -0.0868 | 15.4548
11.5 | 1.2895 | 0.10248 | -0.0962 | 12.5829
12 | 1.2591 | 0.12067 | -0.1081 | 10.4342
12.5 | 1.2378 | 0.13968 | -0.1207 | 8.8617
13 | 1.2255 | 0.15755 | -0.1315 | 7.7785

## 81. Re 6M Mach 0.00 (1)
BIGFOIL.COM POLAR EXPORT
NACA63-709 a=0.8
NACA63-709 a=0.8 |  |  |  | Cl Max: | 1.328 | at alpha= | 8 | deg
JavaFoil+Calcfoil stall+Eppler ext transition |  |  |  | L/D Max: | 207.79 | at alpha= | 3.5 | deg
Re: | 6000000 |  |  | Cd Min: | 0.00448 | at alpha= | 1.5 | deg
Mach: | 0 |  |  | Cl=0 at alpha= | -5.4 | deg
|  |  |  | @ Cl=0.1, Cd= | 0.0060614
|  |  |  | @ Cl=0.4, Cd= | 0.005648
|  |  |  | @ Cl=0.6, Cd= | 0.0047709
alpha (deg) | Cl | Cd | Cm | Cl/Cd
-17.5 | -0.22 | 0.13305 | -0.056 | -1.656
-17 | -0.231 | 0.12836 | -0.057 | -1.803
-16.5 | -0.243 | 0.12044 | -0.057 | -2.016
-16 | -0.254 | 0.11558 | -0.057 | -2.2
-15.5 | -0.266 | 0.11003 | -0.057 | -2.415
-15 | -0.277 | 0.10411 | -0.057 | -2.662
-14.5 | -0.288 | 0.09945 | -0.057 | -2.896
-14 | -0.298 | 0.09438 | -0.057 | -3.16
-13.5 | -0.307 | 0.09091 | -0.056 | -3.379
-13 | -0.315 | 0.08494 | -0.057 | -3.707
-12.5 | -0.32 | 0.08067 | -0.057 | -3.966
-12 | -0.319 | 0.07596 | -0.056 | -4.202
-11.5 | -0.316 | 0.07197 | -0.056 | -4.388
-11 | -0.31 | 0.06887 | -0.056 | -4.496
-10.5 | -0.3 | 0.0648 | -0.056 | -4.631
-10 | -0.287 | 0.06105 | -0.056 | -4.705
-9.5 | -0.271 | 0.05749 | -0.057 | -4.707
-9 | -0.25 | 0.0544 | -0.057 | -4.598
-8.5 | -0.226 | 0.05123 | -0.058 | -4.41
-8 | -0.198 | 0.04749 | -0.062 | -4.172
-7.5 | -0.166 | 0.04486 | -0.062 | -3.707
-7 | -0.131 | 0.04163 | -0.066 | -3.159
-6.5 | -0.115 | 0.00643 | -0.125 | -17.925
-6 | -0.065 | 0.00634 | -0.125 | -10.182
-5.5 | -0.011 | 0.0063 | -0.126 | -1.787
-5 | 0.044 | 0.00614 | -0.126 | 7.198
-4.5 | 0.101 | 0.00606 | -0.126 | 16.714
-4 | 0.16 | 0.00605 | -0.127 | 26.372
-3.5 | 0.219 | 0.00578 | -0.127 | 37.781
-3 | 0.278 | 0.00573 | -0.127 | 48.474
-2.5 | 0.337 | 0.00566 | -0.128 | 59.437
-2 | 0.396 | 0.00565 | -0.128 | 69.997
-1.5 | 0.455 | 0.00562 | -0.129 | 80.987
-1 | 0.515 | 0.00537 | -0.129 | 95.957
-0.5 | 0.573 | 0.00485 | -0.129 | 118.314
0 | 0.631 | 0.00468 | -0.13 | 134.98
0.5 | 0.689 | 0.00473 | -0.13 | 145.806
1 | 0.747 | 0.0048 | -0.13 | 155.609
1.5 | 0.805 | 0.00448 | -0.131 | 179.684
2 | 0.86 | 0.00459 | -0.131 | 187.373
2.5 | 0.917 | 0.00465 | -0.131 | 197.05
3 | 0.973 | 0.00479 | -0.132 | 203.185
3.5 | 1.027 | 0.00494 | -0.132 | 207.79
4 | 1.08 | 0.00696 | -0.132 | 155.18
4.5 | 1.131 | 0.00763 | -0.133 | 148.141
5 | 1.177 | 0.00989 | -0.133 | 118.984
5.5 | 1.221 | 0.01042 | -0.133 | 117.149
6 | 1.26 | 0.01088 | -0.133 | 115.833
6.5 | 1.293 | 0.01143 | -0.133 | 113.108
7 | 1.314 | 0.01192 | -0.134 | 110.174
7.5 | 1.326 | 0.01253 | -0.134 | 105.801
8 | 1.328 | 0.01319 | -0.134 | 100.732
8.5 | 1.321 | 0.01396 | -0.134 | 94.572
9 | 1.303 | 0.01456 | -0.134 | 89.516
9.5 | 1.277 | 0.01546 | -0.134 | 82.572
10 | 1.241 | 0.01636 | -0.134 | 75.865
10.5 | 1.2 | 0.01703 | -0.134 | 70.438
11 | 1.151 | 0.01793 | -0.134 | 64.212
11.5 | 1.098 | 0.01916 | -0.134 | 57.305
12 | 1.039 | 0.02064 | -0.134 | 50.345
12.5 | 0.983 | 0.02162 | -0.134 | 45.454
13 | 0.909 | 0.0264 | -0.131 | 34.443

## 82. Re 6M Mach 0.00 (2)
BIGFOIL.COM POLAR EXPORT
NACA63-709 a=0.8
NACA63-709 a=0.8 |  |  |  | Cl Max: | 1.854 | at alpha= | 16.5 | deg
XFOIL ncrit=9 |  |  |  | L/D Max: | 187.524 | at alpha= | 1.5 | deg
Re: | 6000000 |  |  | Cd Min: | 0.12533 | at alpha= | 20 | deg
Mach: | 0 |  |  | Cl=0 at alpha= | -5.3804 | deg
|  |  |  | @ Cl=0.1, Cd= | 0.0052155
|  |  |  | @ Cl=0.4, Cd= | 0.0046845
|  |  |  | @ Cl=0.6, Cd= | 0.0043315
alpha (deg) | Cl | Cd | Cm | Cl/Cd
-13.5 | -0.845 | 0.02875 | -0.1209 | -29.3913
-13 | -0.836 | 0.01939 | -0.1258 | -43.115
-12.5 | -0.7923 | 0.01616 | -0.1273 | -49.0285
-12 | -0.7429 | 0.01402 | -0.1283 | -52.9886
-11.5 | -0.6906 | 0.01259 | -0.1291 | -54.8531
-11 | -0.6365 | 0.01162 | -0.1298 | -54.7762
-10.5 | -0.5813 | 0.01087 | -0.1304 | -53.4775
-10 | -0.5255 | 0.0103 | -0.131 | -51.0194
-9.5 | -0.4694 | 0.00986 | -0.1315 | -47.6065
-9 | -0.4131 | 0.00947 | -0.132 | -43.622
-8.5 | -0.3573 | 0.0083 | -0.1328 | -43.0482
-8 | -0.3006 | 0.00752 | -0.1334 | -39.9734
-7.5 | -0.2436 | 0.00705 | -0.134 | -34.5532
-7 | -0.1864 | 0.00669 | -0.1346 | -27.8625
-6.5 | -0.1289 | 0.00635 | -0.1351 | -20.2992
-6 | -0.0714 | 0.00615 | -0.1356 | -11.6098
-5.5 | -0.0138 | 0.00574 | -0.1362 | -2.4042
-5 | 0.0439 | 0.00542 | -0.1368 | 8.0996
-4.5 | 0.1015 | 0.00521 | -0.1373 | 19.4818
-4 | 0.1592 | 0.00506 | -0.1378 | 31.4625
-3.5 | 0.2166 | 0.005 | -0.1383 | 43.32
-3 | 0.2744 | 0.00482 | -0.1388 | 56.9295
-2.5 | 0.3319 | 0.00476 | -0.1393 | 69.7269
-2 | 0.3894 | 0.00469 | -0.1398 | 83.0277
-1.5 | 0.4468 | 0.00466 | -0.1403 | 95.8798
-1 | 0.5041 | 0.00462 | -0.1408 | 109.1126
-0.5 | 0.5614 | 0.00448 | -0.1413 | 125.3125
0 | 0.6186 | 0.00426 | -0.142 | 145.2113
0.5 | 0.6755 | 0.00408 | -0.1427 | 165.5637
1 | 0.732 | 0.00404 | -0.1432 | 181.1881
1.5 | 0.7876 | 0.0042 | -0.1434 | 187.5238
2.5 | 0.8966 | 0.0048 | -0.1435 | 186.7917
3.5 | 0.9949 | 0.00653 | -0.142 | 152.3583
4 | 1.0442 | 0.00732 | -0.1413 | 142.6503
4.5 | 1.0931 | 0.00809 | -0.1404 | 135.1174
5 | 1.1427 | 0.00874 | -0.1396 | 130.7437
5.5 | 1.1936 | 0.00921 | -0.1391 | 129.5983
6 | 1.2444 | 0.00962 | -0.1385 | 129.3555
6.5 | 1.2948 | 0.00998 | -0.138 | 129.7395
7 | 1.3418 | 0.01019 | -0.1366 | 131.6781
7.5 | 1.39 | 0.01076 | -0.1357 | 129.1822
8 | 1.4365 | 0.01139 | -0.1344 | 126.1194
8.5 | 1.4825 | 0.01201 | -0.1331 | 123.4388
9 | 1.5252 | 0.01282 | -0.1312 | 118.9704
9.5 | 1.5685 | 0.01347 | -0.1295 | 116.4439
10 | 1.609 | 0.01421 | -0.1273 | 113.2301
10.5 | 1.6412 | 0.01503 | -0.1235 | 109.1949
11 | 1.6689 | 0.01597 | -0.1191 | 104.5022
11.5 | 1.6961 | 0.0171 | -0.1149 | 99.1871
12 | 1.7232 | 0.01837 | -0.111 | 93.8051
12.5 | 1.7485 | 0.01983 | -0.1071 | 88.1745
13 | 1.7729 | 0.02143 | -0.1033 | 82.7298
13.5 | 1.7932 | 0.02344 | -0.0993 | 76.5017
14 | 1.8128 | 0.02559 | -0.0955 | 70.8402
14.5 | 1.8292 | 0.02809 | -0.0917 | 65.1193
15 | 1.8408 | 0.03116 | -0.0879 | 59.0757
15.5 | 1.8489 | 0.03471 | -0.0843 | 53.2671
16 | 1.8533 | 0.03886 | -0.081 | 47.6917
16.5 | 1.854 | 0.04374 | -0.0783 | 42.3868
17 | 1.8497 | 0.04961 | -0.0763 | 37.2848
17.5 | 1.8381 | 0.05692 | -0.0752 | 32.2927
18 | 1.8193 | 0.06589 | -0.0754 | 27.6112
18.5 | 1.791 | 0.07719 | -0.0773 | 23.2025
19 | 1.7575 | 0.09039 | -0.0813 | 19.4435
19.5 | 1.7208 | 0.10531 | -0.0873 | 16.3403
20 | 1.6655 | 0.12533 | -0.0975 | 13.2889

## 83. Re 6M Mach 0.10 (1)
BIGFOIL.COM POLAR EXPORT
NACA63-709 a=0.8
NACA63-709 a=0.8 |  |  |  | Cl Max: | 1.326 | at alpha= | 7.5 | deg
JavaFoil+Calcfoil stall+Eppler ext transition |  |  |  | L/D Max: | 206.495 | at alpha= | 3.5 | deg
Re: | 6000000 |  |  | Cd Min: | 0.0045 | at alpha= | 1.5 | deg
Mach: | 0.1 |  |  | Cl=0 at alpha= | -5.4 | deg
|  |  |  | @ Cl=0.1, Cd= | 0.0061024
|  |  |  | @ Cl=0.4, Cd= | 0.005669
|  |  |  | @ Cl=0.6, Cd= | 0.0046783
alpha (deg) | Cl | Cd | Cm | Cl/Cd
-17 | -0.193 | 0.13051 | -0.056 | -1.482
-16.5 | -0.206 | 0.12284 | -0.057 | -1.678
-16 | -0.219 | 0.11611 | -0.057 | -1.888
-15.5 | -0.233 | 0.11139 | -0.057 | -2.088
-15 | -0.246 | 0.10519 | -0.057 | -2.337
-14.5 | -0.259 | 0.09955 | -0.057 | -2.601
-14 | -0.272 | 0.09397 | -0.057 | -2.889
-13.5 | -0.283 | 0.09008 | -0.057 | -3.142
-13 | -0.294 | 0.08449 | -0.058 | -3.474
-12.5 | -0.301 | 0.08098 | -0.057 | -3.722
-12 | -0.303 | 0.07633 | -0.057 | -3.972
-11.5 | -0.302 | 0.07278 | -0.056 | -4.153
-11 | -0.298 | 0.06831 | -0.056 | -4.37
-10.5 | -0.291 | 0.06477 | -0.056 | -4.497
-10 | -0.28 | 0.0617 | -0.056 | -4.543
-9.5 | -0.265 | 0.05799 | -0.057 | -4.578
-9 | -0.247 | 0.05493 | -0.057 | -4.488
-8.5 | -0.224 | 0.05142 | -0.058 | -4.347
-8 | -0.197 | 0.04768 | -0.062 | -4.125
-7.5 | -0.166 | 0.04412 | -0.066 | -3.763
-7 | -0.131 | 0.04203 | -0.065 | -3.12
-6.5 | -0.115 | 0.00643 | -0.125 | -17.926
-6 | -0.065 | 0.00634 | -0.126 | -10.206
-5.5 | -0.011 | 0.0063 | -0.126 | -1.792
-5 | 0.044 | 0.00617 | -0.127 | 7.195
-4.5 | 0.102 | 0.0061 | -0.127 | 16.686
-4 | 0.16 | 0.00604 | -0.127 | 26.522
-3.5 | 0.22 | 0.00578 | -0.128 | 38.007
-3 | 0.279 | 0.00572 | -0.128 | 48.813
-2.5 | 0.338 | 0.00571 | -0.128 | 59.211
-2 | 0.398 | 0.00567 | -0.129 | 70.195
-1.5 | 0.457 | 0.00564 | -0.129 | 81.072
-1 | 0.518 | 0.00537 | -0.13 | 96.296
-0.5 | 0.576 | 0.00467 | -0.13 | 123.458
0 | 0.634 | 0.00469 | -0.13 | 135.118
0.5 | 0.693 | 0.00472 | -0.131 | 146.753
1 | 0.751 | 0.0048 | -0.131 | 156.624
1.5 | 0.809 | 0.0045 | -0.131 | 179.861
2 | 0.864 | 0.00457 | -0.132 | 188.899
2.5 | 0.922 | 0.00468 | -0.132 | 196.972
3 | 0.978 | 0.00482 | -0.132 | 202.857
3.5 | 1.032 | 0.005 | -0.133 | 206.495
4 | 1.086 | 0.007 | -0.133 | 155.099
4.5 | 1.136 | 0.00768 | -0.133 | 147.991
5 | 1.182 | 0.0101 | -0.133 | 117.094
5.5 | 1.226 | 0.01051 | -0.134 | 116.614
6 | 1.265 | 0.01095 | -0.134 | 115.483
6.5 | 1.296 | 0.01152 | -0.134 | 112.546
7 | 1.316 | 0.01202 | -0.134 | 109.458
7.5 | 1.326 | 0.01266 | -0.134 | 104.762
8 | 1.326 | 0.01335 | -0.135 | 99.318
8.5 | 1.315 | 0.01412 | -0.135 | 93.088
9 | 1.293 | 0.01475 | -0.135 | 87.681
9.5 | 1.262 | 0.01571 | -0.135 | 80.284
10 | 1.221 | 0.01654 | -0.135 | 73.836
10.5 | 1.173 | 0.01728 | -0.135 | 67.859
11 | 1.118 | 0.01827 | -0.135 | 61.184
11.5 | 1.056 | 0.0198 | -0.135 | 53.337
12 | 0.992 | 0.02127 | -0.134 | 46.617
12.5 | 0.929 | 0.02231 | -0.134 | 41.649

## 84. Re 6M Mach 0.10 (2)
BIGFOIL.COM POLAR EXPORT
NACA63-709 a=0.8
NACA63-709 a=0.8 |  |  |  | Cl Max: | 1.831 | at alpha= | 15.5 | deg
XFOIL ncrit=9 |  |  |  | L/D Max: | 190.022 | at alpha= | 2 | deg
Re: | 6000000 |  |  | Cd Min: | 0.16413 | at alpha= | -15.5 | deg
Mach: | 0.1 |  |  | Cl=0 at alpha= | -5.3746 | deg
|  |  |  | @ Cl=0.1, Cd= | 0.0052461
|  |  |  | @ Cl=0.4, Cd= | 0.0046956
|  |  |  | @ Cl=0.6, Cd= | 0.0043549
alpha (deg) | Cl | Cd | Cm | Cl/Cd
-15.5 | -0.3657 | 0.16413 | -0.0424 | -2.2281
-15 | -0.3455 | 0.15867 | -0.0463 | -2.1775
-14.5 | -0.329 | 0.1515 | -0.0502 | -2.1716
-14 | -0.3117 | 0.14499 | -0.0538 | -2.1498
-12 | -0.746 | 0.01713 | -0.1294 | -43.5493
-11.5 | -0.6974 | 0.01429 | -0.1307 | -48.8034
-11 | -0.6441 | 0.01266 | -0.1314 | -50.8768
-10.5 | -0.5887 | 0.01154 | -0.132 | -51.0139
-10 | -0.5324 | 0.01074 | -0.1325 | -49.5717
-9.5 | -0.4756 | 0.01015 | -0.1329 | -46.8571
-9 | -0.4185 | 0.0097 | -0.1333 | -43.1443
-8.5 | -0.3614 | 0.00901 | -0.1339 | -40.111
-8 | -0.3045 | 0.00775 | -0.1346 | -39.2903
-7.5 | -0.2468 | 0.0072 | -0.1351 | -34.2778
-7 | -0.189 | 0.00681 | -0.1356 | -27.7533
-6.5 | -0.1308 | 0.00642 | -0.1361 | -20.3738
-6 | -0.0728 | 0.00618 | -0.1365 | -11.7799
-5.5 | -0.0146 | 0.00585 | -0.1371 | -2.4957
-5 | 0.0436 | 0.00545 | -0.1376 | 8
-4.5 | 0.1017 | 0.00524 | -0.1381 | 19.4084
-4 | 0.1597 | 0.00508 | -0.1386 | 31.437
-3 | 0.2758 | 0.00483 | -0.1396 | 57.1014
-2.5 | 0.3337 | 0.00476 | -0.1401 | 70.105
-2 | 0.3916 | 0.0047 | -0.1406 | 83.3191
-1.5 | 0.4493 | 0.00467 | -0.141 | 96.2099
-1 | 0.507 | 0.00462 | -0.1415 | 109.7403
-0.5 | 0.5647 | 0.00449 | -0.1421 | 125.7684
0 | 0.6222 | 0.00427 | -0.1428 | 145.7143
0.5 | 0.6794 | 0.00409 | -0.1435 | 166.1125
1 | 0.7362 | 0.00405 | -0.1439 | 181.7778
1.5 | 0.7922 | 0.0042 | -0.1442 | 188.619
2 | 0.8475 | 0.00446 | -0.1443 | 190.0224
2.5 | 0.9019 | 0.00481 | -0.1443 | 187.5052
3.5 | 1.0005 | 0.00656 | -0.1427 | 152.5152
4 | 1.0499 | 0.00737 | -0.1418 | 142.4559
4.5 | 1.0992 | 0.00814 | -0.141 | 135.0369
5 | 1.1489 | 0.0088 | -0.1401 | 130.5568
5.5 | 1.2002 | 0.00925 | -0.1395 | 129.7514
6 | 1.2513 | 0.00968 | -0.1389 | 129.2665
6.5 | 1.3019 | 0.01007 | -0.1382 | 129.285
7 | 1.3492 | 0.01027 | -0.1368 | 131.3729
7.5 | 1.3975 | 0.01085 | -0.1357 | 128.8018
8 | 1.4442 | 0.0115 | -0.1343 | 125.5826
8.5 | 1.4899 | 0.01217 | -0.1328 | 122.424
9 | 1.5327 | 0.01297 | -0.1307 | 118.1727
9.5 | 1.5755 | 0.01366 | -0.1287 | 115.3367
10 | 1.6139 | 0.01446 | -0.1259 | 111.6113
10.5 | 1.6422 | 0.01536 | -0.1212 | 106.9141
11 | 1.6705 | 0.01639 | -0.1169 | 101.9219
11.5 | 1.6974 | 0.01767 | -0.1126 | 96.0611
12 | 1.724 | 0.01907 | -0.1085 | 90.4038
12.5 | 1.7485 | 0.02071 | -0.1044 | 84.4278
13 | 1.7717 | 0.02252 | -0.1005 | 78.6723
13.5 | 1.7899 | 0.02483 | -0.0962 | 72.0862
14 | 1.8074 | 0.02731 | -0.0922 | 66.1809
14.5 | 1.8207 | 0.03024 | -0.0882 | 60.2083
15 | 1.8278 | 0.03396 | -0.0843 | 53.8221
15.5 | 1.831 | 0.0383 | -0.0807 | 47.8068
16 | 1.8284 | 0.04359 | -0.0776 | 41.9454
16.5 | 1.8188 | 0.05018 | -0.0754 | 36.2455
17 | 1.8045 | 0.05803 | -0.0743 | 31.096
17.5 | 1.7765 | 0.06859 | -0.0749 | 25.9003
18 | 1.7371 | 0.08211 | -0.078 | 21.1558
18.5 | 1.698 | 0.09705 | -0.0834 | 17.4961
19 | 1.6528 | 0.11455 | -0.0916 | 14.4286
19.5 | 1.6122 | 0.13245 | -0.1015 | 12.1721
20 | 1.5589 | 0.15473 | -0.1155 | 10.075

## 85. Re 6M Mach 0.25 (1)
BIGFOIL.COM POLAR EXPORT
NACA63-709 a=0.8
NACA63-709 a=0.8 |  |  |  | Cl Max: | 1.325 | at alpha= | 7 | deg
JavaFoil+Calcfoil stall+Eppler ext transition |  |  |  | L/D Max: | 205.828 | at alpha= | 3 | deg
Re: | 6000000 |  |  | Cd Min: | 0.00447 | at alpha= | 1 | deg
Mach: | 0.25 |  |  | Cl=0 at alpha= | -5.4018 | deg
|  |  |  | @ Cl=0.1, Cd= | 0.0061634
|  |  |  | @ Cl=0.4, Cd= | 0.0056943
|  |  |  | @ Cl=0.6, Cd= | 0.08087
alpha (deg) | Cl | Cd | Cm | Cl/Cd
-14.5 | -0.052 | 0.10113 | -0.06 | -0.515
-14 | -0.049 | 0.0953 | -0.06 | -0.516
-13.5 | -0.046 | 0.09032 | -0.06 | -0.513
-13 | -0.044 | 0.0852 | -0.06 | -0.511
-12.5 | -0.116 | 0.08108 | -0.06 | -1.432
-12 | -0.151 | 0.07705 | -0.06 | -1.955
-11.5 | -0.177 | 0.07303 | -0.059 | -2.423
-11 | -0.197 | 0.06997 | -0.059 | -2.819
-10.5 | -0.212 | 0.06508 | -0.06 | -3.251
-10 | -0.22 | 0.06175 | -0.06 | -3.556
-9.5 | -0.221 | 0.05858 | -0.058 | -3.768
-9 | -0.215 | 0.05596 | -0.058 | -3.845
-8.5 | -0.203 | 0.05265 | -0.058 | -3.853
-8 | -0.184 | 0.04957 | -0.059 | -3.71
-7.5 | -0.159 | 0.04616 | -0.061 | -3.439
-7 | -0.127 | 0.04642 | -0.051 | -2.744
-6.5 | -0.092 | 0.04044 | -0.066 | -2.282
-6 | -0.065 | 0.00644 | -0.129 | -10.076
-5.5 | -0.011 | 0.00635 | -0.13 | -1.797
-5 | 0.045 | 0.00621 | -0.13 | 7.261
-4.5 | 0.104 | 0.00616 | -0.131 | 16.854
-4 | 0.164 | 0.00611 | -0.131 | 26.836
-3.5 | 0.225 | 0.00582 | -0.131 | 38.712
-3 | 0.286 | 0.00576 | -0.132 | 49.715
-2.5 | 0.347 | 0.00572 | -0.132 | 60.747
-2 | 0.409 | 0.00569 | -0.132 | 71.836
-1.5 | 0.47 | 0.00567 | -0.133 | 82.827
-1 | 0.532 | 0.0054 | -0.133 | 98.566
-0.5 | 0.592 | 0.00471 | -0.134 | 125.674
0 | 0.652 | 0.00474 | -0.134 | 137.386
0.5 | 0.712 | 0.00478 | -0.134 | 148.948
1 | 0.772 | 0.00447 | -0.135 | 172.781
1.5 | 0.831 | 0.00453 | -0.135 | 183.739
2 | 0.888 | 0.00465 | -0.135 | 190.987
2.5 | 0.946 | 0.00472 | -0.136 | 200.508
3 | 1.004 | 0.00488 | -0.136 | 205.828
3.5 | 1.06 | 0.00654 | -0.136 | 162.162
4 | 1.114 | 0.00723 | -0.137 | 154.123
4.5 | 1.165 | 0.00804 | -0.137 | 144.789
5 | 1.21 | 0.01046 | -0.137 | 115.642
5.5 | 1.252 | 0.01094 | -0.137 | 114.44
6 | 1.289 | 0.01149 | -0.137 | 112.108
6.5 | 1.315 | 0.01209 | -0.138 | 108.747
7 | 1.325 | 0.01271 | -0.138 | 104.215
7.5 | 1.32 | 0.01341 | -0.138 | 98.421
8 | 1.299 | 0.01432 | -0.138 | 90.725
8.5 | 1.261 | 0.01522 | -0.138 | 82.873
9 | 1.205 | 0.01605 | -0.138 | 75.101
9.5 | 1.132 | 0.01703 | -0.138 | 66.462
10 | 1.04 | 0.01839 | -0.138 | 56.525
10.5 | 0.933 | 0.01984 | -0.137 | 47.034
11 | 0.823 | 0.02045 | -0.138 | 40.274
11.5 | 0.699 | 0.02225 | -0.137 | 31.424
12 | 0.478 | 0.08087 | -0.076 | 5.906

## 86. Re 6M Mach 0.25 (2)
BIGFOIL.COM POLAR EXPORT
NACA63-709 a=0.8
NACA63-709 a=0.8 |  |  |  | Cl Max: | 1.7053 | at alpha= | 13 | deg
XFOIL ncrit=9 |  |  |  | L/D Max: | 193.991 | at alpha= | 2 | deg
Re: | 6000000 |  |  | Cd Min: | 0.2281 | at alpha= | -19.5 | deg
Mach: | 0.25 |  |  | Cl=0 at alpha= | -5.3402 | deg
|  |  |  | @ Cl=0.1, Cd= | 0.0054439
|  |  |  | @ Cl=0.4, Cd= | 0.0047623
|  |  |  | @ Cl=0.6, Cd= | 0.0044895
alpha (deg) | Cl | Cd | Cm | Cl/Cd
-19.5 | -0.5307 | 0.2281 | -0.0017 | -2.3266
-19 | -0.4979 | 0.21934 | -0.011 | -2.27
-18.5 | -0.4689 | 0.21099 | -0.0187 | -2.2224
-18 | -0.4512 | 0.20452 | -0.0224 | -2.2061
-17.5 | -0.4333 | 0.19738 | -0.0263 | -2.1953
-17 | -0.4145 | 0.19061 | -0.0304 | -2.1746
-15.5 | -0.3655 | 0.16636 | -0.0428 | -2.197
-15 | -0.345 | 0.16082 | -0.0468 | -2.1453
-14.5 | -0.3275 | 0.1535 | -0.0508 | -2.1336
-14 | -0.3084 | 0.14691 | -0.0548 | -2.0992
-13.5 | -0.2909 | 0.13994 | -0.0587 | -2.0787
-13 | -0.2713 | 0.13344 | -0.0622 | -2.0331
-12.5 | -0.2547 | 0.12651 | -0.0658 | -2.0133
-12 | -0.2446 | 0.11792 | -0.0699 | -2.0743
-11.5 | -0.2311 | 0.11048 | -0.0736 | -2.0918
-10.5 | -0.2139 | 0.09445 | -0.0811 | -2.2647
-10 | -0.1942 | 0.0895 | -0.0841 | -2.1698
-9.5 | -0.1806 | 0.08341 | -0.0872 | -2.1652
-9 | -0.1764 | 0.07587 | -0.0906 | -2.325
-8 | -0.3241 | 0.01116 | -0.1403 | -29.0412
-7.5 | -0.265 | 0.00873 | -0.141 | -30.3551
-7 | -0.2036 | 0.00793 | -0.1412 | -25.6747
-6.5 | -0.1421 | 0.00719 | -0.1414 | -19.7636
-6 | -0.0808 | 0.00658 | -0.1416 | -12.2796
-5.5 | -0.0195 | 0.00622 | -0.1419 | -3.135
-5 | 0.0415 | 0.00568 | -0.1423 | 7.3063
-4 | 0.1629 | 0.00519 | -0.143 | 31.3873
-3.5 | 0.2233 | 0.00506 | -0.1434 | 44.1304
-3 | 0.2837 | 0.00488 | -0.1438 | 58.1352
-2.5 | 0.3437 | 0.0048 | -0.1443 | 71.6042
-2 | 0.4035 | 0.00476 | -0.1447 | 84.7689
-1.5 | 0.4634 | 0.00471 | -0.1452 | 98.3864
-1 | 0.523 | 0.00467 | -0.1457 | 111.9914
-0.5 | 0.5825 | 0.00456 | -0.1462 | 127.7412
0 | 0.6421 | 0.00432 | -0.147 | 148.6343
0.5 | 0.7011 | 0.00413 | -0.1477 | 169.7579
1 | 0.7598 | 0.0041 | -0.1481 | 185.3171
1.5 | 0.8178 | 0.00424 | -0.1484 | 192.8774
2 | 0.8749 | 0.00451 | -0.1484 | 193.9911
2.5 | 0.9311 | 0.00486 | -0.1483 | 191.5844
3 | 0.9823 | 0.0057 | -0.1474 | 172.3333
4 | 1.0816 | 0.00759 | -0.145 | 142.5033
4.5 | 1.1316 | 0.00843 | -0.1437 | 134.2349
5 | 1.1831 | 0.00908 | -0.1426 | 130.2974
5.5 | 1.2362 | 0.00954 | -0.1417 | 129.5807
6 | 1.2887 | 0.01001 | -0.1406 | 128.7413
6.5 | 1.3402 | 0.0105 | -0.1393 | 127.6381
7.5 | 1.436 | 0.0115 | -0.1352 | 124.8696
8 | 1.4829 | 0.01222 | -0.1329 | 121.3502
8.5 | 1.5247 | 0.01319 | -0.1296 | 115.5951
9 | 1.5614 | 0.01401 | -0.1254 | 111.449
9.5 | 1.5907 | 0.01509 | -0.1199 | 105.4142
10 | 1.6189 | 0.01645 | -0.1146 | 98.4134
10.5 | 1.6439 | 0.0182 | -0.1092 | 90.3242
11 | 1.6666 | 0.02027 | -0.1038 | 82.22
11.5 | 1.6824 | 0.02304 | -0.0979 | 73.0208
12 | 1.6959 | 0.02621 | -0.0923 | 64.7043
12.5 | 1.7028 | 0.0302 | -0.0868 | 56.3841
13 | 1.7053 | 0.03486 | -0.0817 | 48.9185
13.5 | 1.6913 | 0.04156 | -0.0768 | 40.6954
14 | 1.6815 | 0.04839 | -0.0738 | 34.7489
14.5 | 1.6559 | 0.05788 | -0.0722 | 28.6092
15 | 1.6253 | 0.06919 | -0.0731 | 23.4904
15.5 | 1.5911 | 0.08239 | -0.0766 | 19.3118
16 | 1.5543 | 0.09761 | -0.0829 | 15.9236
16.5 | 1.5089 | 0.11619 | -0.0929 | 12.9865
17 | 1.4759 | 0.13406 | -0.1037 | 11.0092
17.5 | 1.4422 | 0.1536 | -0.1164 | 9.3893
18 | 1.4018 | 0.17609 | -0.1307 | 7.9607

## 87. Re 6M Mach 0.50 (1)
BIGFOIL.COM POLAR EXPORT
NACA63-709 a=0.8
NACA63-709 a=0.8 |  |  |  | Cl Max: | 1.337 | at alpha= | 5.5 | deg
JavaFoil+Calcfoil stall+Eppler ext transition |  |  |  | L/D Max: | 193.074 | at alpha= | 1.5 | deg
Re: | 6000000 |  |  | Cd Min: | 0.00456 | at alpha= | 0 | deg
Mach: | 0.5 |  |  | Cl=0 at alpha= | -5.4268 | deg
|  |  |  | @ Cl=0.1, Cd= | 0.030756
|  |  |  | @ Cl=0.4, Cd= | 0.0058843
|  |  |  | @ Cl=0.6, Cd= | 0.0051718
alpha (deg) | Cl | Cd | Cm | Cl/Cd
-20 | -0.798 | 0.15618 | -0.074 | -5.107
-19.5 | -0.77 | 0.15014 | -0.074 | -5.131
-19 | -0.744 | 0.14875 | -0.075 | -5
-18.5 | -0.716 | 0.13977 | -0.074 | -5.123
-18 | -0.687 | 0.13674 | -0.072 | -5.027
-17.5 | -0.66 | 0.13045 | -0.072 | -5.059
-17 | -0.633 | 0.12734 | -0.072 | -4.968
-16.5 | -0.605 | 0.12313 | -0.072 | -4.917
-16 | -0.578 | 0.11782 | -0.072 | -4.908
-15.5 | -0.551 | 0.11326 | -0.072 | -4.863
-15 | -0.522 | 0.12444 | -0.067 | -4.193
-14.5 | -0.496 | 0.09846 | -0.072 | -5.037
-14 | -0.469 | 0.09117 | -0.073 | -5.142
-13.5 | -0.442 | 0.08546 | -0.073 | -5.169
-13 | -0.415 | 0.07936 | -0.074 | -5.224
-12.5 | -0.388 | 0.07337 | -0.078 | -5.291
-12 | -0.358 | 0.08572 | -0.068 | -4.181
-11.5 | -0.331 | 0.07597 | -0.069 | -4.361
-11 | -0.304 | 0.06899 | -0.07 | -4.41
-10.5 | -0.278 | 0.06285 | -0.074 | -4.417
-10 | -0.251 | 0.05813 | -0.077 | -4.315
-9.5 | -0.225 | 0.05254 | -0.083 | -4.276
-9 | -0.195 | 0.05698 | -0.07 | -3.426
-8.5 | -0.168 | 0.05701 | -0.065 | -2.942
-8 | -0.141 | 0.05194 | -0.066 | -2.708
-7.5 | -0.114 | 0.0475 | -0.069 | -2.394
-7 | -0.087 | 0.04378 | -0.071 | -1.981
-6.5 | -0.06 | 0.04076 | -0.075 | -1.466
-6 | -0.033 | 0.04101 | -0.067 | -0.792
-5.5 | -0.006 | 0.03936 | -0.065 | -0.141
-5 | 0.035 | 0.03745 | -0.064 | 0.936
-4.5 | 0.088 | 0.03454 | -0.071 | 2.543
-4 | 0.178 | 0.00616 | -0.146 | 28.895
-3.5 | 0.248 | 0.00602 | -0.147 | 41.183
-3 | 0.318 | 0.00595 | -0.147 | 53.387
-2.5 | 0.387 | 0.00589 | -0.148 | 65.609
-2 | 0.456 | 0.00586 | -0.148 | 77.764
-1.5 | 0.524 | 0.00559 | -0.148 | 93.775
-1 | 0.594 | 0.00523 | -0.149 | 113.742
-0.5 | 0.662 | 0.00457 | -0.149 | 144.895
0 | 0.728 | 0.00456 | -0.15 | 159.701
0.5 | 0.795 | 0.00459 | -0.15 | 173.258
1 | 0.862 | 0.00465 | -0.15 | 185.444
1.5 | 0.929 | 0.00481 | -0.151 | 193.074
2 | 0.99 | 0.00618 | -0.151 | 160.087
2.5 | 1.055 | 0.00645 | -0.151 | 163.672
3 | 1.118 | 0.00686 | -0.152 | 163.091
3.5 | 1.178 | 0.00763 | -0.152 | 154.309
4 | 1.233 | 0.00855 | -0.152 | 144.262
4.5 | 1.28 | 0.01168 | -0.152 | 109.631
5 | 1.317 | 0.01244 | -0.152 | 105.927
5.5 | 1.337 | 0.01331 | -0.152 | 100.461
6 | 1.327 | 0.01429 | -0.153 | 92.86
6.5 | 1.216 | 0.01558 | -0.153 | 78.065
7 | 0.797 | 0.01663 | -0.153 | 47.925
7.5 | 0.677 | 0.05097 | -0.073 | 13.291
8 | 0.857 | 0.01829 | -0.153 | 46.835
8.5 | 0.884 | 0.01995 | -0.153 | 44.327
9 | 0.753 | 0.06398 | -0.073 | 11.766
9.5 | 0.944 | 0.02103 | -0.153 | 44.901
10 | 0.97 | 0.02324 | -0.153 | 41.765
10.5 | 0.831 | 0.07335 | -0.083 | 11.332

## 88. Re 6M Mach 0.50 (2)
BIGFOIL.COM POLAR EXPORT
NACA63-709 a=0.8
NACA63-709 a=0.8 |  |  |  | Cl Max: | 1.5054 | at alpha= | 7.5 | deg
XFOIL ncrit=9 |  |  |  | L/D Max: | 210.021 | at alpha= | 2 | deg
Re: | 6000000 |  |  | Cd Min: | 0.24223 | at alpha= | -19.5 | deg
Mach: | 0.5 |  |  | Cl=0 at alpha= | -5.4165 | deg
|  |  |  | @ Cl=0.1, Cd= | 0.011371
|  |  |  | @ Cl=0.4, Cd= | 0.005034
|  |  |  | @ Cl=0.6, Cd= | 0.0048765
alpha (deg) | Cl | Cd | Cm | Cl/Cd
-19.5 | -0.5488 | 0.24223 | -0.0062 | -2.2656
-18.5 | -0.5024 | 0.22644 | -0.0162 | -2.2187
-18 | -0.479 | 0.21878 | -0.0212 | -2.1894
-17 | -0.4343 | 0.20232 | -0.031 | -2.1466
-16.5 | -0.4107 | 0.19482 | -0.0361 | -2.1081
-16 | -0.3874 | 0.18728 | -0.0409 | -2.0686
-15.5 | -0.3641 | 0.17995 | -0.0456 | -2.0233
-15 | -0.3415 | 0.17232 | -0.0502 | -1.9818
-14.5 | -0.3227 | 0.16268 | -0.0548 | -1.9836
-14 | -0.3001 | 0.15535 | -0.0594 | -1.9318
-13.5 | -0.2776 | 0.14815 | -0.0639 | -1.8738
-13 | -0.2543 | 0.14086 | -0.0683 | -1.8053
-12 | -0.2154 | 0.12592 | -0.0766 | -1.7106
-11.5 | -0.1934 | 0.11952 | -0.0808 | -1.6181
-11 | -0.1764 | 0.11143 | -0.0849 | -1.5831
-10.5 | -0.16 | 0.10398 | -0.0889 | -1.5388
-10 | -0.1462 | 0.09623 | -0.0928 | -1.5193
-9.5 | -0.127 | 0.09025 | -0.0962 | -1.4072
-9 | -0.1088 | 0.08407 | -0.0997 | -1.2942
-8.5 | -0.0901 | 0.0782 | -0.103 | -1.1522
-8 | -0.0768 | 0.07176 | -0.1061 | -1.0702
-7.5 | -0.0685 | 0.06496 | -0.1094 | -1.0545
-7 | -0.0616 | 0.05881 | -0.1118 | -1.0474
-6.5 | -0.0598 | 0.05259 | -0.1147 | -1.1371
-6 | -0.0409 | 0.04461 | -0.1246 | -0.91683
-5.5 | -0.0085 | 0.03253 | -0.1427 | -0.2613
-5 | 0.0424 | 0.02307 | -0.1526 | 1.8379
-4.5 | 0.1034 | 0.01068 | -0.161 | 9.6816
-4 | 0.1738 | 0.00645 | -0.1626 | 26.9457
-3.5 | 0.2459 | 0.00571 | -0.1626 | 43.0648
-3 | 0.3172 | 0.00531 | -0.1627 | 59.7363
-2.5 | 0.3877 | 0.00505 | -0.1629 | 76.7723
-2 | 0.4571 | 0.00496 | -0.1632 | 92.1573
-1.5 | 0.5259 | 0.0049 | -0.1636 | 107.3265
-1 | 0.5941 | 0.00488 | -0.164 | 121.7418
-0.5 | 0.6623 | 0.00484 | -0.1645 | 136.8388
0 | 0.7305 | 0.0046 | -0.1654 | 158.8043
0.5 | 0.7983 | 0.00436 | -0.1662 | 183.0963
1 | 0.8654 | 0.00435 | -0.1666 | 198.9425
1.5 | 0.9323 | 0.00447 | -0.1668 | 208.5682
2 | 0.9976 | 0.00475 | -0.1665 | 210.0211
2.5 | 1.0617 | 0.00514 | -0.1659 | 206.5564
3.5 | 1.1648 | 0.00745 | -0.1602 | 156.349
4 | 1.2121 | 0.00871 | -0.1562 | 139.1619
4.5 | 1.2612 | 0.00975 | -0.1522 | 129.3538
5 | 1.3149 | 0.01045 | -0.1486 | 125.8278
5.5 | 1.3615 | 0.0111 | -0.1434 | 122.6577
6 | 1.4057 | 0.0119 | -0.1376 | 118.1261
6.5 | 1.4497 | 0.01288 | -0.1317 | 112.5543
7 | 1.4853 | 0.01403 | -0.1244 | 105.866
7.5 | 1.5054 | 0.01669 | -0.1151 | 90.1977
8 | 1.5025 | 0.02115 | -0.1043 | 71.0402
8.5 | 1.4917 | 0.0277 | -0.0941 | 53.852
9 | 1.4764 | 0.03617 | -0.086 | 40.8184
9.5 | 1.4472 | 0.04581 | -0.0805 | 31.5914
10 | 1.4101 | 0.05699 | -0.0785 | 24.7429
10.5 | 1.3707 | 0.06999 | -0.0805 | 19.5842
11 | 1.3318 | 0.08487 | -0.0864 | 15.6922
11.5 | 1.296 | 0.10145 | -0.0956 | 12.7748
12 | 1.2658 | 0.11942 | -0.1073 | 10.5996
12.5 | 1.2446 | 0.13811 | -0.1198 | 9.0117

## 89. Re 7M Mach 0.00 (1)
BIGFOIL.COM POLAR EXPORT
NACA63-709 a=0.8
NACA63-709 a=0.8 |  |  |  | Cl Max: | 1.329 | at alpha= | 8 | deg
JavaFoil+Calcfoil stall+Eppler ext transition |  |  |  | L/D Max: | 200.591 | at alpha= | 3.5 | deg
Re: | 7000000 |  |  | Cd Min: | 0.00447 | at alpha= | 1.5 | deg
Mach: | 0 |  |  | Cl=0 at alpha= | -5.4 | deg
|  |  |  | @ Cl=0.1, Cd= | 0.0060412
|  |  |  | @ Cl=0.4, Cd= | 0.0056173
|  |  |  | @ Cl=0.6, Cd= | 0.0047562
alpha (deg) | Cl | Cd | Cm | Cl/Cd
-17.5 | -0.22 | 0.13239 | -0.057 | -1.664
-17 | -0.231 | 0.12621 | -0.057 | -1.834
-16.5 | -0.243 | 0.11998 | -0.057 | -2.024
-16 | -0.254 | 0.11398 | -0.057 | -2.231
-15.5 | -0.266 | 0.10935 | -0.057 | -2.431
-15 | -0.277 | 0.10359 | -0.057 | -2.676
-14.5 | -0.288 | 0.09825 | -0.057 | -2.932
-14 | -0.298 | 0.09374 | -0.058 | -3.182
-13.5 | -0.307 | 0.09 | -0.057 | -3.414
-13 | -0.315 | 0.08376 | -0.057 | -3.76
-12.5 | -0.32 | 0.07964 | -0.057 | -4.019
-12 | -0.319 | 0.07592 | -0.057 | -4.206
-11.5 | -0.316 | 0.07182 | -0.057 | -4.4
-11 | -0.31 | 0.06822 | -0.056 | -4.539
-10.5 | -0.3 | 0.06493 | -0.056 | -4.623
-10 | -0.287 | 0.06105 | -0.057 | -4.705
-9.5 | -0.271 | 0.05741 | -0.057 | -4.714
-9 | -0.25 | 0.05364 | -0.06 | -4.669
-8.5 | -0.226 | 0.05015 | -0.061 | -4.512
-8 | -0.198 | 0.04696 | -0.064 | -4.225
-7.5 | -0.166 | 0.04452 | -0.064 | -3.74
-7 | -0.132 | 0.04059 | -0.07 | -3.25
-6.5 | -0.115 | 0.00638 | -0.125 | -18.047
-6 | -0.065 | 0.00628 | -0.125 | -10.283
-5.5 | -0.011 | 0.00622 | -0.126 | -1.81
-5 | 0.044 | 0.00611 | -0.126 | 7.234
-4.5 | 0.101 | 0.00604 | -0.126 | 16.784
-4 | 0.16 | 0.00598 | -0.127 | 26.693
-3.5 | 0.219 | 0.0057 | -0.127 | 38.321
-3 | 0.278 | 0.00568 | -0.127 | 48.917
-2.5 | 0.337 | 0.00564 | -0.128 | 59.647
-2 | 0.396 | 0.00562 | -0.128 | 70.402
-1.5 | 0.455 | 0.00558 | -0.129 | 81.504
-1 | 0.515 | 0.00558 | -0.129 | 92.248
-0.5 | 0.573 | 0.00484 | -0.129 | 118.354
0 | 0.631 | 0.00466 | -0.13 | 135.399
0.5 | 0.689 | 0.00469 | -0.13 | 146.846
1 | 0.747 | 0.00478 | -0.13 | 156.358
1.5 | 0.805 | 0.00447 | -0.131 | 180.359
2 | 0.86 | 0.00458 | -0.131 | 187.943
2.5 | 0.917 | 0.00469 | -0.131 | 195.476
3 | 0.973 | 0.00486 | -0.132 | 200.321
3.5 | 1.027 | 0.00512 | -0.132 | 200.591
4 | 1.081 | 0.00707 | -0.132 | 152.862
4.5 | 1.131 | 0.00782 | -0.133 | 144.663
5 | 1.177 | 0.00968 | -0.133 | 121.699
5.5 | 1.221 | 0.01018 | -0.133 | 119.98
6 | 1.261 | 0.01061 | -0.133 | 118.802
6.5 | 1.293 | 0.01114 | -0.133 | 116.128
7 | 1.314 | 0.01163 | -0.134 | 113.05
7.5 | 1.327 | 0.01222 | -0.134 | 108.515
8 | 1.329 | 0.01284 | -0.134 | 103.49
8.5 | 1.321 | 0.0136 | -0.134 | 97.197
9 | 1.304 | 0.01418 | -0.134 | 91.98
9.5 | 1.278 | 0.01505 | -0.134 | 84.901
10 | 1.242 | 0.01591 | -0.134 | 78.079
10.5 | 1.201 | 0.01656 | -0.135 | 72.494
11 | 1.152 | 0.01744 | -0.135 | 66.095
11.5 | 1.099 | 0.01861 | -0.135 | 59.053
12 | 1.041 | 0.02005 | -0.134 | 51.933
12.5 | 0.984 | 0.02078 | -0.134 | 47.366
13 | 0.92 | 0.02362 | -0.133 | 38.966

## 90. Re 7M Mach 0.00 (2)
BIGFOIL.COM POLAR EXPORT
NACA63-709 a=0.8
NACA63-709 a=0.8 |  |  |  | Cl Max: | 1.8536 | at alpha= | 15.5 | deg
XFOIL ncrit=9 |  |  |  | L/D Max: | 189.752 | at alpha= | 2 | deg
Re: | 7000000 |  |  | Cd Min: | 0.1143 | at alpha= | 20 | deg
Mach: | 0 |  |  | Cl=0 at alpha= | -5.3787 | deg
|  |  |  | @ Cl=0.1, Cd= | 0.0050649
|  |  |  | @ Cl=0.4, Cd= | 0.0046045
|  |  |  | @ Cl=0.6, Cd= | 0.0043382
alpha (deg) | Cl | Cd | Cm | Cl/Cd
-13 | -0.8353 | 0.0196 | -0.1256 | -42.6173
-12.5 | -0.7939 | 0.01573 | -0.1274 | -50.4704
-12 | -0.7447 | 0.01345 | -0.1285 | -55.368
-11.5 | -0.6925 | 0.01182 | -0.1293 | -58.5871
-11 | -0.6382 | 0.01079 | -0.13 | -59.1474
-10.5 | -0.5828 | 0.01009 | -0.1306 | -57.7602
-10 | -0.5269 | 0.00957 | -0.1311 | -55.0575
-9.5 | -0.4707 | 0.00916 | -0.1316 | -51.3865
-9 | -0.4141 | 0.00876 | -0.1322 | -47.2717
-8.5 | -0.3573 | 0.00838 | -0.1327 | -42.6372
-8 | -0.301 | 0.00727 | -0.1335 | -41.403
-7.5 | -0.2439 | 0.00671 | -0.134 | -36.3487
-7 | -0.1865 | 0.00632 | -0.1346 | -29.5095
-6.5 | -0.129 | 0.00603 | -0.1352 | -21.393
-6 | -0.0715 | 0.00584 | -0.1357 | -12.2432
-5.5 | -0.014 | 0.00571 | -0.1362 | -2.4518
-5 | 0.0437 | 0.00526 | -0.1368 | 8.308
-4.5 | 0.1014 | 0.00506 | -0.1373 | 20.0395
-4 | 0.1591 | 0.00492 | -0.1378 | 32.3374
-3.5 | 0.2166 | 0.00487 | -0.1383 | 44.4764
-3 | 0.2743 | 0.00473 | -0.1389 | 57.9915
-2.5 | 0.3318 | 0.00466 | -0.1394 | 71.2017
-2 | 0.3894 | 0.00461 | -0.1398 | 84.4685
-1.5 | 0.4468 | 0.00458 | -0.1403 | 97.5546
-1 | 0.504 | 0.00455 | -0.1408 | 110.7692
-0.5 | 0.5613 | 0.00446 | -0.1413 | 125.852
0 | 0.6185 | 0.00428 | -0.142 | 144.5093
0.5 | 0.6754 | 0.0041 | -0.1427 | 164.7317
1 | 0.7318 | 0.00405 | -0.1431 | 180.6914
1.5 | 0.7875 | 0.0042 | -0.1434 | 187.5
2 | 0.8425 | 0.00444 | -0.1436 | 189.7523
2.5 | 0.8954 | 0.00494 | -0.1434 | 181.2551
3.5 | 0.9944 | 0.00661 | -0.142 | 150.4387
4 | 1.0447 | 0.00729 | -0.1414 | 143.3059
4.5 | 1.0944 | 0.008 | -0.1407 | 136.8
5 | 1.1447 | 0.00858 | -0.14 | 133.4149
5.5 | 1.1963 | 0.00898 | -0.1396 | 133.2183
6 | 1.2474 | 0.00939 | -0.1391 | 132.8435
7 | 1.3454 | 0.00991 | -0.1373 | 135.7619
7.5 | 1.3939 | 0.01046 | -0.1364 | 133.26
8 | 1.4411 | 0.01107 | -0.1352 | 130.1807
8.5 | 1.4871 | 0.01171 | -0.1339 | 126.994
9 | 1.5316 | 0.0124 | -0.1324 | 123.5161
9.5 | 1.5756 | 0.01302 | -0.1308 | 121.0138
10 | 1.6168 | 0.01376 | -0.1287 | 117.5
10.5 | 1.653 | 0.0146 | -0.1257 | 113.2192
11 | 1.68 | 0.01548 | -0.121 | 108.5271
11.5 | 1.7067 | 0.01657 | -0.1166 | 102.9994
12 | 1.7333 | 0.0178 | -0.1125 | 97.3764
12.5 | 1.7588 | 0.01921 | -0.1085 | 91.5565
13 | 1.7832 | 0.02077 | -0.1047 | 85.8546
13.5 | 1.803 | 0.02276 | -0.1004 | 79.2179
14 | 1.8216 | 0.02495 | -0.0964 | 73.01
14.5 | 1.8381 | 0.02741 | -0.0926 | 67.0595
15 | 1.8472 | 0.03064 | -0.0884 | 60.2872
15.5 | 1.8536 | 0.03432 | -0.0845 | 54.0093
16 | 1.8536 | 0.03889 | -0.081 | 47.6626
16.5 | 1.8462 | 0.04466 | -0.0779 | 41.339
17 | 1.8359 | 0.05134 | -0.0759 | 35.7596
17.5 | 1.8085 | 0.061 | -0.0751 | 29.6475
18 | 1.794 | 0.0697 | -0.0759 | 25.7389
18.5 | 1.7849 | 0.07819 | -0.0775 | 22.8277
19 | 1.7642 | 0.08924 | -0.0809 | 19.7692
19.5 | 1.7347 | 0.10268 | -0.0861 | 16.8942
20 | 1.7181 | 0.1143 | -0.0915 | 15.0315

## 91. Re 7M Mach 0.10 (1)
BIGFOIL.COM POLAR EXPORT
NACA63-709 a=0.8
NACA63-709 a=0.8 |  |  |  | Cl Max: | 1.327 | at alpha= | 7.5 | deg
JavaFoil+Calcfoil stall+Eppler ext transition |  |  |  | L/D Max: | 201.83 | at alpha= | 3 | deg
Re: | 7000000 |  |  | Cd Min: | 0.00449 | at alpha= | 1.5 | deg
Mach: | 0.1 |  |  | Cl=0 at alpha= | -5.4 | deg
|  |  |  | @ Cl=0.1, Cd= | 0.0060234
|  |  |  | @ Cl=0.4, Cd= | 0.0056093
|  |  |  | @ Cl=0.6, Cd= | 0.0047879
alpha (deg) | Cl | Cd | Cm | Cl/Cd
-17 | -0.193 | 0.13043 | -0.056 | -1.483
-16.5 | -0.206 | 0.12216 | -0.057 | -1.688
-16 | -0.219 | 0.1163 | -0.057 | -1.885
-15.5 | -0.233 | 0.11037 | -0.058 | -2.107
-15 | -0.246 | 0.10354 | -0.058 | -2.375
-14.5 | -0.259 | 0.09917 | -0.058 | -2.612
-14 | -0.272 | 0.09335 | -0.058 | -2.91
-13.5 | -0.283 | 0.08936 | -0.057 | -3.169
-13 | -0.294 | 0.08456 | -0.058 | -3.472
-12.5 | -0.302 | 0.08017 | -0.058 | -3.761
-12 | -0.303 | 0.07603 | -0.058 | -3.989
-11.5 | -0.302 | 0.07262 | -0.056 | -4.162
-11 | -0.299 | 0.06766 | -0.058 | -4.414
-10.5 | -0.291 | 0.06445 | -0.057 | -4.521
-10 | -0.28 | 0.06075 | -0.057 | -4.615
-9.5 | -0.266 | 0.05784 | -0.057 | -4.591
-9 | -0.247 | 0.05404 | -0.059 | -4.567
-8.5 | -0.224 | 0.05065 | -0.061 | -4.42
-8 | -0.197 | 0.04734 | -0.063 | -4.157
-7.5 | -0.166 | 0.04489 | -0.063 | -3.691
-7 | -0.131 | 0.04143 | -0.068 | -3.171
-6.5 | -0.115 | 0.00639 | -0.125 | -18.02
-6 | -0.065 | 0.0063 | -0.126 | -10.263
-5.5 | -0.011 | 0.00626 | -0.126 | -1.803
-5 | 0.044 | 0.00612 | -0.127 | 7.251
-4.5 | 0.102 | 0.00602 | -0.127 | 16.888
-4 | 0.16 | 0.00601 | -0.127 | 26.658
-3.5 | 0.22 | 0.00574 | -0.128 | 38.249
-3 | 0.279 | 0.00567 | -0.128 | 49.222
-2.5 | 0.338 | 0.00564 | -0.128 | 60.041
-2 | 0.398 | 0.00561 | -0.129 | 70.889
-1.5 | 0.457 | 0.00559 | -0.129 | 81.782
-1 | 0.518 | 0.00557 | -0.13 | 92.84
-0.5 | 0.576 | 0.00485 | -0.13 | 118.731
0 | 0.634 | 0.0047 | -0.13 | 134.854
0.5 | 0.693 | 0.00474 | -0.131 | 146.108
1 | 0.751 | 0.00481 | -0.131 | 156.088
1.5 | 0.809 | 0.00449 | -0.131 | 180.169
2 | 0.864 | 0.00458 | -0.132 | 188.824
2.5 | 0.922 | 0.00468 | -0.132 | 196.852
3 | 0.978 | 0.00484 | -0.132 | 201.83
3.5 | 1.032 | 0.00516 | -0.133 | 199.878
4 | 1.086 | 0.00714 | -0.133 | 152.131
4.5 | 1.136 | 0.0079 | -0.133 | 143.89
5 | 1.183 | 0.00986 | -0.133 | 119.914
5.5 | 1.226 | 0.01025 | -0.134 | 119.575
6 | 1.266 | 0.01068 | -0.134 | 118.454
6.5 | 1.297 | 0.01121 | -0.134 | 115.738
7 | 1.317 | 0.01173 | -0.134 | 112.234
7.5 | 1.327 | 0.01234 | -0.134 | 107.558
8 | 1.327 | 0.013 | -0.135 | 102.046
8.5 | 1.316 | 0.01376 | -0.135 | 95.606
9 | 1.294 | 0.01436 | -0.135 | 90.119
9.5 | 1.262 | 0.01529 | -0.135 | 82.553
10 | 1.222 | 0.01608 | -0.135 | 75.964
10.5 | 1.174 | 0.01683 | -0.135 | 69.743
11 | 1.119 | 0.01777 | -0.135 | 62.984
11.5 | 1.058 | 0.01922 | -0.135 | 55.04
12 | 0.994 | 0.02056 | -0.135 | 48.35
12.5 | 0.931 | 0.02138 | -0.135 | 43.544

## 92. Re 7M Mach 0.10 (2)
BIGFOIL.COM POLAR EXPORT
NACA63-709 a=0.8
NACA63-709 a=0.8 |  |  |  | Cl Max: | 1.8314 | at alpha= | 15 | deg
XFOIL ncrit=9 |  |  |  | L/D Max: | 190.449 | at alpha= | 2 | deg
Re: | 7000000 |  |  | Cd Min: | 0.13305 | at alpha= | 20 | deg
Mach: | 0.1 |  |  | Cl=0 at alpha= | -5.3728 | deg
|  |  |  | @ Cl=0.1, Cd= | 0.0050858
|  |  |  | @ Cl=0.4, Cd= | 0.0046156
|  |  |  | @ Cl=0.6, Cd= | 0.0043592
alpha (deg) | Cl | Cd | Cm | Cl/Cd
-12 | -0.7484 | 0.01646 | -0.1296 | -45.4678
-11.5 | -0.6997 | 0.01345 | -0.1309 | -52.0223
-11 | -0.6462 | 0.01167 | -0.1317 | -55.3728
-10.5 | -0.5906 | 0.01063 | -0.1322 | -55.5597
-10 | -0.534 | 0.00992 | -0.1327 | -53.8306
-9.5 | -0.477 | 0.00939 | -0.1331 | -50.7987
-9 | -0.4195 | 0.00895 | -0.1335 | -46.8715
-8.5 | -0.3619 | 0.00855 | -0.134 | -42.3275
-8 | -0.3048 | 0.00753 | -0.1346 | -40.4781
-7.5 | -0.2472 | 0.00685 | -0.1351 | -36.0876
-7 | -0.1891 | 0.00642 | -0.1356 | -29.4548
-6.5 | -0.131 | 0.00609 | -0.1361 | -21.5107
-6 | -0.0728 | 0.00587 | -0.1366 | -12.402
-5.5 | -0.0148 | 0.00573 | -0.1371 | -2.5829
-5 | 0.0434 | 0.00529 | -0.1376 | 8.2042
-4.5 | 0.1016 | 0.00508 | -0.1381 | 20
-4 | 0.1597 | 0.00493 | -0.1386 | 32.3935
-3.5 | 0.2176 | 0.00487 | -0.1391 | 44.6817
-3 | 0.2757 | 0.00473 | -0.1396 | 58.2875
-2 | 0.3915 | 0.00462 | -0.1406 | 84.7403
-1.5 | 0.4493 | 0.00459 | -0.1411 | 97.8867
-1 | 0.5069 | 0.00456 | -0.1415 | 111.1623
-0.5 | 0.5646 | 0.00447 | -0.1421 | 126.3087
0 | 0.6221 | 0.00429 | -0.1427 | 145.0117
0.5 | 0.6793 | 0.00411 | -0.1434 | 165.2798
1 | 0.7361 | 0.00406 | -0.1439 | 181.3054
1.5 | 0.7922 | 0.0042 | -0.1442 | 188.619
2 | 0.8475 | 0.00445 | -0.1443 | 190.4494
2.5 | 0.9007 | 0.00495 | -0.1441 | 181.9596
3.5 | 1 | 0.00664 | -0.1427 | 150.6024
4.5 | 1.1004 | 0.00804 | -0.1412 | 136.8657
5 | 1.1511 | 0.00862 | -0.1405 | 133.5383
5.5 | 1.203 | 0.00903 | -0.14 | 133.2226
6 | 1.2544 | 0.00944 | -0.1394 | 132.8814
6.5 | 1.3051 | 0.00988 | -0.1387 | 132.0951
7 | 1.3528 | 0.01 | -0.1375 | 135.28
7.5 | 1.4014 | 0.01057 | -0.1364 | 132.5828
8 | 1.4489 | 0.01118 | -0.1352 | 129.5975
8.5 | 1.4947 | 0.01186 | -0.1336 | 126.0287
9 | 1.5395 | 0.01254 | -0.1319 | 122.7671
9.5 | 1.583 | 0.01322 | -0.1301 | 119.7428
10 | 1.6233 | 0.01402 | -0.1276 | 115.7846
10.5 | 1.6543 | 0.01488 | -0.1234 | 111.1761
11 | 1.6817 | 0.01586 | -0.1187 | 106.034
11.5 | 1.7085 | 0.01708 | -0.1143 | 100.0293
12 | 1.7347 | 0.01844 | -0.11 | 94.0727
12.5 | 1.7591 | 0.02004 | -0.1058 | 87.7794
13 | 1.7825 | 0.02181 | -0.1018 | 81.7286
13.5 | 1.8002 | 0.0241 | -0.0973 | 74.6971
14 | 1.8154 | 0.02671 | -0.093 | 67.9671
14.5 | 1.8284 | 0.02965 | -0.0889 | 61.6661
15 | 1.8314 | 0.0337 | -0.0844 | 54.3442
15.5 | 1.8299 | 0.03848 | -0.0805 | 47.5546
16 | 1.8166 | 0.04498 | -0.077 | 40.3868
16.5 | 1.7944 | 0.05325 | -0.0748 | 33.6977
17 | 1.7797 | 0.06143 | -0.0744 | 28.9712
17.5 | 1.775 | 0.06883 | -0.0749 | 25.7882
18 | 1.763 | 0.0779 | -0.0767 | 22.6316
18.5 | 1.7414 | 0.08922 | -0.0802 | 19.518
19 | 1.7124 | 0.10274 | -0.0856 | 16.6673
19.5 | 1.6761 | 0.11866 | -0.0934 | 14.1252
20 | 1.651 | 0.13305 | -0.1013 | 12.4089

## 93. Re 7M Mach 0.25 (1)
BIGFOIL.COM POLAR EXPORT
NACA63-709 a=0.8
NACA63-709 a=0.8 |  |  |  | Cl Max: | 1.326 | at alpha= | 7 | deg
JavaFoil+Calcfoil stall+Eppler ext transition |  |  |  | L/D Max: | 204.983 | at alpha= | 3 | deg
Re: | 7000000 |  |  | Cd Min: | 0.00449 | at alpha= | 1 | deg
Mach: | 0.25 |  |  | Cl=0 at alpha= | -5.4018 | deg
|  |  |  | @ Cl=0.1, Cd= | 0.0061341
|  |  |  | @ Cl=0.4, Cd= | 0.0056458
|  |  |  | @ Cl=0.6, Cd= | 0.07208
alpha (deg) | Cl | Cd | Cm | Cl/Cd
-14.5 | -0.052 | 0.10012 | -0.06 | -0.52
-14 | -0.049 | 0.09555 | -0.061 | -0.515
-13.5 | -0.046 | 0.09048 | -0.061 | -0.513
-13 | -0.044 | 0.08488 | -0.061 | -0.513
-12.5 | -0.116 | 0.08072 | -0.06 | -1.438
-12 | -0.151 | 0.07679 | -0.061 | -1.963
-11.5 | -0.177 | 0.07255 | -0.06 | -2.441
-11 | -0.197 | 0.06938 | -0.06 | -2.844
-10.5 | -0.212 | 0.06427 | -0.061 | -3.294
-10 | -0.22 | 0.06095 | -0.061 | -3.604
-9.5 | -0.221 | 0.05868 | -0.059 | -3.762
-9 | -0.215 | 0.05522 | -0.058 | -3.897
-8.5 | -0.203 | 0.05207 | -0.059 | -3.897
-8 | -0.184 | 0.04912 | -0.06 | -3.745
-7.5 | -0.159 | 0.04581 | -0.062 | -3.468
-7 | -0.127 | 0.04602 | -0.051 | -2.768
-6.5 | -0.092 | 0.03983 | -0.068 | -2.322
-6 | -0.065 | 0.00639 | -0.129 | -10.153
-5.5 | -0.011 | 0.0063 | -0.13 | -1.812
-5 | 0.045 | 0.00619 | -0.13 | 7.295
-4.5 | 0.104 | 0.00613 | -0.131 | 16.94
-4 | 0.164 | 0.00607 | -0.131 | 27.04
-3.5 | 0.225 | 0.00578 | -0.131 | 38.942
-3 | 0.286 | 0.00572 | -0.132 | 50.08
-2.5 | 0.347 | 0.00568 | -0.132 | 61.172
-2 | 0.409 | 0.00564 | -0.132 | 72.451
-1.5 | 0.47 | 0.0056 | -0.133 | 83.838
-1 | 0.532 | 0.00534 | -0.133 | 99.553
-0.5 | 0.592 | 0.00469 | -0.134 | 126.264
0 | 0.652 | 0.00473 | -0.134 | 137.715
0.5 | 0.712 | 0.00478 | -0.134 | 148.786
1 | 0.772 | 0.00449 | -0.135 | 171.932
1.5 | 0.832 | 0.00452 | -0.135 | 184.135
2 | 0.888 | 0.00463 | -0.135 | 191.549
2.5 | 0.947 | 0.00473 | -0.136 | 200.301
3 | 1.004 | 0.0049 | -0.136 | 204.983
3.5 | 1.06 | 0.00679 | -0.136 | 156.154
4 | 1.114 | 0.00737 | -0.137 | 151.187
4.5 | 1.165 | 0.00838 | -0.137 | 139.025
5 | 1.211 | 0.01021 | -0.137 | 118.561
5.5 | 1.253 | 0.01067 | -0.137 | 117.391
6 | 1.289 | 0.01121 | -0.137 | 115.03
6.5 | 1.316 | 0.01177 | -0.138 | 111.768
7 | 1.326 | 0.01236 | -0.138 | 107.275
7.5 | 1.321 | 0.01307 | -0.138 | 101.089
8 | 1.3 | 0.01395 | -0.138 | 93.181
8.5 | 1.262 | 0.01481 | -0.138 | 85.215
9 | 1.206 | 0.01562 | -0.138 | 77.211
9.5 | 1.132 | 0.01656 | -0.138 | 68.369
10 | 1.041 | 0.01785 | -0.138 | 58.334
10.5 | 0.937 | 0.01907 | -0.138 | 49.118
11 | 0.825 | 0.01979 | -0.138 | 41.67
11.5 | 0.701 | 0.02132 | -0.138 | 32.888
12 | 0.486 | 0.07208 | -0.093 | 6.747

## 94. Re 7M Mach 0.25 (2)
BIGFOIL.COM POLAR EXPORT
NACA63-709 a=0.8
NACA63-709 a=0.8 |  |  |  | Cl Max: | 1.7344 | at alpha= | 13 | deg
XFOIL ncrit=9 |  |  |  | L/D Max: | 194.422 | at alpha= | 2 | deg
Re: | 7000000 |  |  | Cd Min: | 0.23518 | at alpha= | -20 | deg
Mach: | 0.25 |  |  | Cl=0 at alpha= | -5.3385 | deg
|  |  |  | @ Cl=0.1, Cd= | 0.0052326
|  |  |  | @ Cl=0.4, Cd= | 0.0046712
|  |  |  | @ Cl=0.6, Cd= | 0.0044712
alpha (deg) | Cl | Cd | Cm | Cl/Cd
-20 | -0.5522 | 0.23518 | 0.0035 | -2.348
-19.5 | -0.5189 | 0.2265 | -0.006 | -2.2909
-19 | -0.4879 | 0.218 | -0.0145 | -2.2381
-18.5 | -0.4708 | 0.2114 | -0.018 | -2.2271
-18 | -0.4522 | 0.2048 | -0.022 | -2.208
-17.5 | -0.4337 | 0.19756 | -0.0261 | -2.1953
-17 | -0.4149 | 0.19079 | -0.0302 | -2.1746
-16.5 | -0.3961 | 0.18352 | -0.0344 | -2.1583
-16 | -0.3803 | 0.17529 | -0.0386 | -2.1695
-15 | -0.3461 | 0.16012 | -0.0469 | -2.1615
-14.5 | -0.3278 | 0.15303 | -0.051 | -2.1421
-14 | -0.3089 | 0.14659 | -0.0549 | -2.1072
-13 | -0.2711 | 0.13332 | -0.0624 | -2.0335
-12.5 | -0.2582 | 0.12543 | -0.0663 | -2.0585
-12 | -0.2446 | 0.11778 | -0.0701 | -2.0768
-11.5 | -0.2335 | 0.1098 | -0.0738 | -2.1266
-11 | -0.2297 | 0.1001 | -0.078 | -2.2947
-10.5 | -0.216 | 0.09359 | -0.0816 | -2.3079
-10 | -0.1967 | 0.08867 | -0.0845 | -2.2183
-9.5 | -0.1845 | 0.08244 | -0.0876 | -2.238
-8.5 | -0.3866 | 0.01128 | -0.1405 | -34.273
-8 | -0.3263 | 0.00972 | -0.1408 | -33.57
-7.5 | -0.2648 | 0.00894 | -0.1409 | -29.6197
-7 | -0.2041 | 0.00725 | -0.1414 | -28.1517
-6.5 | -0.1425 | 0.00666 | -0.1415 | -21.3964
-6 | -0.0809 | 0.00617 | -0.1417 | -13.1118
-5.5 | -0.0197 | 0.00589 | -0.142 | -3.3447
-5 | 0.0413 | 0.00557 | -0.1423 | 7.4147
-4.5 | 0.1022 | 0.00522 | -0.1426 | 19.5785
-4 | 0.1628 | 0.00503 | -0.143 | 32.3658
-3.5 | 0.2233 | 0.00491 | -0.1434 | 45.4786
-3 | 0.2836 | 0.00479 | -0.1438 | 59.2067
-2.5 | 0.3437 | 0.00469 | -0.1443 | 73.2836
-2 | 0.4036 | 0.00467 | -0.1448 | 86.424
-1.5 | 0.4634 | 0.00462 | -0.1452 | 100.303
-1 | 0.523 | 0.00459 | -0.1457 | 113.9434
-0.5 | 0.5825 | 0.00453 | -0.1462 | 128.5872
0 | 0.642 | 0.00433 | -0.1469 | 148.2679
0.5 | 0.7012 | 0.00414 | -0.1476 | 169.372
1 | 0.7598 | 0.00409 | -0.1481 | 185.7702
1.5 | 0.8178 | 0.00424 | -0.1484 | 192.8774
2 | 0.8749 | 0.0045 | -0.1485 | 194.4222
2.5 | 0.9299 | 0.00498 | -0.1482 | 186.7269
3 | 0.981 | 0.00585 | -0.1473 | 167.6923
4 | 1.0822 | 0.00756 | -0.1452 | 143.1481
4.5 | 1.1331 | 0.00832 | -0.144 | 136.1899
5 | 1.1858 | 0.00887 | -0.1431 | 133.6866
5.5 | 1.2392 | 0.00933 | -0.1422 | 132.8189
6 | 1.2923 | 0.00977 | -0.1412 | 132.2723
6.5 | 1.3445 | 0.01026 | -0.14 | 131.0429
7 | 1.3924 | 0.0105 | -0.138 | 132.6095
7.5 | 1.4414 | 0.01117 | -0.1361 | 129.0421
8 | 1.4886 | 0.01191 | -0.1339 | 124.9874
8.5 | 1.5333 | 0.01272 | -0.1311 | 120.5425
9 | 1.5746 | 0.01355 | -0.1277 | 116.2066
9.5 | 1.6038 | 0.01453 | -0.122 | 110.3785
10 | 1.6324 | 0.01577 | -0.1167 | 103.513
10.5 | 1.6589 | 0.01734 | -0.1113 | 95.669
11 | 1.6832 | 0.0192 | -0.1059 | 87.6667
11.5 | 1.7017 | 0.02168 | -0.1002 | 78.4917
12 | 1.7179 | 0.0245 | -0.0946 | 70.1184
12.5 | 1.728 | 0.02807 | -0.089 | 61.5604
13 | 1.7344 | 0.0322 | -0.0838 | 53.8634
13.5 | 1.7246 | 0.03821 | -0.0785 | 45.1348
14 | 1.7167 | 0.04451 | -0.0748 | 38.5689
14.5 | 1.6935 | 0.05323 | -0.0723 | 31.8148
15 | 1.6609 | 0.06423 | -0.0721 | 25.8586
15.5 | 1.623 | 0.07741 | -0.0747 | 20.9663
16 | 1.5811 | 0.09287 | -0.0805 | 17.0249
16.5 | 1.5415 | 0.10967 | -0.0889 | 14.0558
17 | 1.5031 | 0.12799 | -0.0996 | 11.7439
17.5 | 1.4666 | 0.1475 | -0.1121 | 9.9431
18 | 1.4311 | 0.16829 | -0.1256 | 8.5038

## 95. Re 7M Mach 0.50 (1)
BIGFOIL.COM POLAR EXPORT
NACA63-709 a=0.8
NACA63-709 a=0.8 |  |  |  | Cl Max: | 1.365 | at alpha= | 19.5 | deg
JavaFoil+Calcfoil stall+Eppler ext transition |  |  |  | L/D Max: | 193.891 | at alpha= | 1.5 | deg
Re: | 7000000 |  |  | Cd Min: | 0.00454 | at alpha= | 0 | deg
Mach: | 0.5 |  |  | Cl=0 at alpha= | -5.4268 | deg
|  |  |  | @ Cl=0.1, Cd= | 0.030488
|  |  |  | @ Cl=0.4, Cd= | 0.0058338
|  |  |  | @ Cl=0.6, Cd= | 0.0054171
alpha (deg) | Cl | Cd | Cm | Cl/Cd
-20 | -0.798 | 0.15316 | -0.074 | -5.208
-19.5 | -0.771 | 0.14943 | -0.074 | -5.157
-19 | -0.744 | 0.14708 | -0.075 | -5.057
-18.5 | -0.716 | 0.13801 | -0.075 | -5.19
-18 | -0.688 | 0.13425 | -0.073 | -5.126
-17.5 | -0.661 | 0.12518 | -0.073 | -5.279
-17 | -0.633 | 0.11926 | -0.073 | -5.312
-16.5 | -0.606 | 0.11223 | -0.074 | -5.403
-16 | -0.579 | 0.10496 | -0.075 | -5.52
-15.5 | -0.551 | 0.11177 | -0.072 | -4.928
-15 | -0.522 | 0.12168 | -0.068 | -4.289
-14.5 | -0.496 | 0.09713 | -0.073 | -5.109
-14 | -0.469 | 0.09042 | -0.074 | -5.191
-13.5 | -0.442 | 0.08438 | -0.076 | -5.244
-13 | -0.416 | 0.07804 | -0.077 | -5.327
-12.5 | -0.39 | 0.07074 | -0.082 | -5.515
-12 | -0.358 | 0.08383 | -0.068 | -4.276
-11.5 | -0.331 | 0.07495 | -0.069 | -4.421
-11 | -0.304 | 0.0687 | -0.071 | -4.431
-10.5 | -0.278 | 0.06258 | -0.075 | -4.439
-10 | -0.251 | 0.05701 | -0.079 | -4.409
-9.5 | -0.226 | 0.05053 | -0.087 | -4.469
-9 | -0.195 | 0.05684 | -0.07 | -3.435
-8.5 | -0.168 | 0.05652 | -0.066 | -2.968
-8 | -0.141 | 0.05143 | -0.067 | -2.735
-7.5 | -0.114 | 0.04691 | -0.07 | -2.424
-7 | -0.087 | 0.04351 | -0.073 | -1.994
-6.5 | -0.06 | 0.04022 | -0.077 | -1.488
-6 | -0.033 | 0.04091 | -0.067 | -0.795
-5.5 | -0.006 | 0.03898 | -0.066 | -0.142
-5 | 0.035 | 0.03732 | -0.065 | 0.939
-4.5 | 0.088 | 0.03424 | -0.073 | 2.567
-4 | 0.178 | 0.0061 | -0.146 | 29.183
-3.5 | 0.248 | 0.00602 | -0.147 | 41.222
-3 | 0.318 | 0.0059 | -0.147 | 53.802
-2.5 | 0.387 | 0.00583 | -0.148 | 66.319
-2 | 0.456 | 0.00585 | -0.148 | 77.929
-1.5 | 0.524 | 0.00553 | -0.148 | 94.763
-1 | 0.594 | 0.0055 | -0.149 | 108.132
-0.5 | 0.662 | 0.00456 | -0.149 | 145.184
0 | 0.728 | 0.00454 | -0.15 | 160.459
0.5 | 0.795 | 0.00456 | -0.15 | 174.427
1 | 0.862 | 0.00462 | -0.15 | 186.416
1.5 | 0.929 | 0.00479 | -0.151 | 193.891
2 | 0.99 | 0.00617 | -0.151 | 160.502
2.5 | 1.055 | 0.00649 | -0.151 | 162.636
3 | 1.118 | 0.00695 | -0.152 | 160.937
3.5 | 1.178 | 0.00781 | -0.152 | 150.881
4 | 1.234 | 0.00874 | -0.152 | 141.081
4.5 | 1.281 | 0.01138 | -0.152 | 112.501
5 | 1.318 | 0.01212 | -0.152 | 108.741
5.5 | 1.338 | 0.01297 | -0.153 | 103.201
6 | 1.328 | 0.01392 | -0.153 | 95.371
6.5 | 1.217 | 0.01519 | -0.153 | 80.086
7 | 0.797 | 0.0161 | -0.153 | 49.534
7.5 | 0.826 | 0.01742 | -0.153 | 47.413
8 | 0.857 | 0.01777 | -0.153 | 48.24
8.5 | 0.885 | 0.01945 | -0.153 | 45.509
9 | 0.753 | 0.06247 | -0.074 | 12.057
9.5 | 0.945 | 0.02051 | -0.154 | 46.081
10 | 0.972 | 0.02254 | -0.153 | 43.104
10.5 | 0.835 | 0.07118 | -0.089 | 11.732
11 | 1.029 | 0.02432 | -0.154 | 42.331
11.5 | 1.052 | 0.0273 | -0.153 | 38.542
12 | 0.911 | 0.08372 | -0.092 | 10.882
12.5 | 0.935 | 0.09181 | -0.091 | 10.188
13 | 0.957 | 0.09129 | -0.087 | 10.48
13.5 | 0.981 | 0.09951 | -0.088 | 9.863
14 | 1.02 | 0.09895 | -0.102 | 10.305
14.5 | 1.03 | 0.10671 | -0.088 | 9.65
15 | 1.058 | 0.11148 | -0.093 | 9.489
15.5 | 1.102 | 0.10624 | -0.109 | 10.377
16 | 1.122 | 0.11738 | -0.106 | 9.56
16.5 | 1.13 | 0.12109 | -0.094 | 9.331
17 | 1.165 | 0.12537 | -0.103 | 9.293
17.5 | 1.252 | 0.0957 | -0.129 | 13.079
18 | 1.231 | 0.12951 | -0.113 | 9.503
18.5 | 1.237 | 0.1355 | -0.104 | 9.126
19 | 1.317 | 0.1087 | -0.127 | 12.12
19.5 | 1.365 | 0.10134 | -0.133 | 13.474
20 | 1.345 | 0.13518 | -0.121 | 9.953

## 96. Re 7M Mach 0.50 (2)
BIGFOIL.COM POLAR EXPORT
NACA63-709 a=0.8
NACA63-709 a=0.8 |  |  |  | Cl Max: | 1.5149 | at alpha= | 7.5 | deg
XFOIL ncrit=9 |  |  |  | L/D Max: | 211.419 | at alpha= | 2 | deg
Re: | 7000000 |  |  | Cd Min: | 0.25036 | at alpha= | -20 | deg
Mach: | 0.5 |  |  | Cl=0 at alpha= | -5.3899 | deg
|  |  |  | @ Cl=0.1, Cd= | 0.0091266
|  |  |  | @ Cl=0.4, Cd= | 0.0049142
|  |  |  | @ Cl=0.6, Cd= | 0.0047784
alpha (deg) | Cl | Cd | Cm | Cl/Cd
-20 | -0.5725 | 0.25036 | -0.0009 | -2.2867
-19.5 | -0.5496 | 0.24244 | -0.0059 | -2.267
-19 | -0.5261 | 0.2345 | -0.0111 | -2.2435
-18.5 | -0.5027 | 0.22658 | -0.0161 | -2.2186
-18 | -0.4794 | 0.21894 | -0.0211 | -2.1896
-17.5 | -0.456 | 0.21082 | -0.0261 | -2.163
-17 | -0.4324 | 0.20308 | -0.0311 | -2.1292
-16.5 | -0.4092 | 0.19509 | -0.036 | -2.0975
-16 | -0.3864 | 0.18727 | -0.0407 | -2.0633
-15.5 | -0.3657 | 0.17881 | -0.0455 | -2.0452
-15 | -0.344 | 0.17049 | -0.0502 | -2.0177
-14.5 | -0.322 | 0.16255 | -0.0549 | -1.9809
-14 | -0.3007 | 0.15474 | -0.0596 | -1.9433
-13.5 | -0.2781 | 0.14772 | -0.064 | -1.8826
-13 | -0.2555 | 0.14081 | -0.0683 | -1.8145
-12.5 | -0.235 | 0.13332 | -0.0726 | -1.7627
-12 | -0.2149 | 0.12585 | -0.077 | -1.7076
-11.5 | -0.1942 | 0.11862 | -0.0811 | -1.6372
-11 | -0.1765 | 0.11121 | -0.0852 | -1.5871
-10.5 | -0.1602 | 0.1038 | -0.0891 | -1.5434
-10 | -0.1454 | 0.09624 | -0.0929 | -1.5108
-9.5 | -0.1282 | 0.08957 | -0.0967 | -1.4313
-9 | -0.1103 | 0.08341 | -0.1002 | -1.3224
-8.5 | -0.09 | 0.07805 | -0.1032 | -1.1531
-8 | -0.0766 | 0.07159 | -0.1064 | -1.07
-7.5 | -0.0687 | 0.06468 | -0.1098 | -1.0622
-7 | -0.0642 | 0.05839 | -0.1121 | -1.0995
-6.5 | -0.0639 | 0.05176 | -0.1156 | -1.2345
-6 | -0.0446 | 0.04325 | -0.1268 | -1.0312
-5.5 | -0.0116 | 0.03076 | -0.1448 | -0.37711
-5 | 0.0411 | 0.02169 | -0.1537 | 1.8949
-4.5 | 0.102 | 0.0087 | -0.1621 | 11.7241
-4 | 0.1737 | 0.00601 | -0.1628 | 28.9018
-3.5 | 0.2461 | 0.00545 | -0.1627 | 45.156
-3 | 0.3174 | 0.00513 | -0.1628 | 61.8713
-2.5 | 0.3878 | 0.00493 | -0.163 | 78.6613
-2 | 0.4573 | 0.00484 | -0.1633 | 94.4835
-1.5 | 0.5262 | 0.00479 | -0.1637 | 109.8539
-1 | 0.5945 | 0.00478 | -0.1641 | 124.3724
-0.5 | 0.6625 | 0.00476 | -0.1646 | 139.1807
0 | 0.7308 | 0.00457 | -0.1654 | 159.9125
0.5 | 0.7985 | 0.00437 | -0.1662 | 182.7231
1 | 0.8659 | 0.0043 | -0.1667 | 201.3721
1.5 | 0.9327 | 0.00443 | -0.1669 | 210.5418
2 | 0.9979 | 0.00472 | -0.1666 | 211.4195
2.5 | 1.0609 | 0.00518 | -0.1658 | 204.8069
3 | 1.1143 | 0.00627 | -0.1634 | 177.7193
4 | 1.2143 | 0.00861 | -0.1566 | 141.0337
4.5 | 1.2656 | 0.00956 | -0.153 | 132.3849
5 | 1.3218 | 0.01018 | -0.1497 | 129.8428
5.5 | 1.3726 | 0.0108 | -0.1452 | 127.0926
6 | 1.4161 | 0.01154 | -0.1391 | 122.7123
6.5 | 1.4593 | 0.01252 | -0.133 | 116.5575
7.5 | 1.5149 | 0.0162 | -0.1161 | 93.5123
8 | 1.5098 | 0.02072 | -0.1048 | 72.8668
8.5 | 1.4991 | 0.0273 | -0.0945 | 54.9121
9 | 1.4834 | 0.03572 | -0.0863 | 41.5286
9.5 | 1.4537 | 0.04526 | -0.0806 | 32.1189
10 | 1.4165 | 0.05632 | -0.0784 | 25.1509
10.5 | 1.3771 | 0.0692 | -0.0802 | 19.9003
11 | 1.3383 | 0.08395 | -0.0859 | 15.9416
11.5 | 1.3026 | 0.10037 | -0.0949 | 12.978
12 | 1.2724 | 0.11815 | -0.1065 | 10.7694
12.5 | 1.2511 | 0.13664 | -0.1189 | 9.1562

## 97. Re 8M Mach 0.00 (1)
BIGFOIL.COM POLAR EXPORT
NACA63-709 a=0.8
NACA63-709 a=0.8 |  |  |  | Cl Max: | 1.33 | at alpha= | 8 | deg
JavaFoil+Calcfoil stall+Eppler ext transition |  |  |  | L/D Max: | 198.87 | at alpha= | 3 | deg
Re: | 8000000 |  |  | Cd Min: | 0.00449 | at alpha= | 1.5 | deg
Mach: | 0 |  |  | Cl=0 at alpha= | -5.4 | deg
|  |  |  | @ Cl=0.1, Cd= | 0.0059812
|  |  |  | @ Cl=0.4, Cd= | 0.005558
|  |  |  | @ Cl=0.6, Cd= | 0.0047809
alpha (deg) | Cl | Cd | Cm | Cl/Cd
-17.5 | -0.22 | 0.13174 | -0.057 | -1.673
-17 | -0.231 | 0.12499 | -0.057 | -1.852
-16.5 | -0.243 | 0.12039 | -0.057 | -2.017
-16 | -0.254 | 0.11418 | -0.058 | -2.228
-15.5 | -0.266 | 0.10895 | -0.058 | -2.441
-15 | -0.277 | 0.10217 | -0.058 | -2.714
-14.5 | -0.288 | 0.09792 | -0.058 | -2.943
-14 | -0.298 | 0.09234 | -0.058 | -3.231
-13.5 | -0.307 | 0.08847 | -0.057 | -3.474
-13 | -0.315 | 0.08383 | -0.058 | -3.759
-12.5 | -0.32 | 0.07916 | -0.058 | -4.045
-12 | -0.319 | 0.07535 | -0.058 | -4.24
-11.5 | -0.316 | 0.07101 | -0.058 | -4.452
-11 | -0.31 | 0.06797 | -0.057 | -4.558
-10.5 | -0.3 | 0.06434 | -0.057 | -4.667
-10 | -0.287 | 0.06068 | -0.058 | -4.736
-9.5 | -0.271 | 0.05716 | -0.058 | -4.737
-9 | -0.251 | 0.05327 | -0.06 | -4.704
-8.5 | -0.226 | 0.04989 | -0.062 | -4.538
-8 | -0.199 | 0.0464 | -0.066 | -4.281
-7.5 | -0.167 | 0.04401 | -0.066 | -3.788
-7 | -0.133 | 0.03874 | -0.076 | -3.428
-6.5 | -0.115 | 0.00635 | -0.125 | -18.136
-6 | -0.065 | 0.00623 | -0.125 | -10.362
-5.5 | -0.011 | 0.00619 | -0.126 | -1.82
-5 | 0.044 | 0.00605 | -0.126 | 7.303
-4.5 | 0.101 | 0.00598 | -0.126 | 16.94
-4 | 0.16 | 0.00595 | -0.127 | 26.827
-3.5 | 0.219 | 0.00567 | -0.127 | 38.558
-3 | 0.278 | 0.00562 | -0.127 | 49.398
-2.5 | 0.337 | 0.00558 | -0.128 | 60.386
-2 | 0.396 | 0.00556 | -0.128 | 71.165
-1.5 | 0.455 | 0.00553 | -0.129 | 82.263
-1 | 0.515 | 0.00551 | -0.129 | 93.374
-0.5 | 0.573 | 0.00486 | -0.129 | 117.88
0 | 0.631 | 0.00469 | -0.13 | 134.629
0.5 | 0.689 | 0.00474 | -0.13 | 145.476
1 | 0.747 | 0.00481 | -0.13 | 155.228
1.5 | 0.805 | 0.00449 | -0.131 | 179.208
2 | 0.86 | 0.00457 | -0.131 | 188.15
2.5 | 0.917 | 0.0047 | -0.131 | 194.932
3 | 0.973 | 0.00489 | -0.132 | 198.87
3.5 | 1.027 | 0.00522 | -0.132 | 196.637
4 | 1.081 | 0.0072 | -0.132 | 149.971
4.5 | 1.131 | 0.00809 | -0.133 | 139.795
5 | 1.178 | 0.00946 | -0.133 | 124.516
5.5 | 1.222 | 0.00997 | -0.133 | 122.464
6 | 1.261 | 0.01039 | -0.133 | 121.349
6.5 | 1.294 | 0.0109 | -0.134 | 118.669
7 | 1.315 | 0.01135 | -0.134 | 115.916
7.5 | 1.327 | 0.01195 | -0.134 | 111.031
8 | 1.33 | 0.01255 | -0.134 | 105.942
8.5 | 1.322 | 0.01328 | -0.134 | 99.561
9 | 1.305 | 0.01385 | -0.134 | 94.238
9.5 | 1.278 | 0.0147 | -0.135 | 86.965
10 | 1.243 | 0.01554 | -0.135 | 79.98
10.5 | 1.201 | 0.01616 | -0.135 | 74.345
11 | 1.153 | 0.017 | -0.135 | 67.83
11.5 | 1.1 | 0.01813 | -0.135 | 60.659
12 | 1.042 | 0.01949 | -0.134 | 53.485
12.5 | 0.986 | 0.02038 | -0.134 | 48.373
13 | 0.924 | 0.02238 | -0.134 | 41.302

## 98. Re 8M Mach 0.00 (2)
BIGFOIL.COM POLAR EXPORT
NACA63-709 a=0.8
NACA63-709 a=0.8 |  |  |  | Cl Max: | 1.8529 | at alpha= | 16.5 | deg
XFOIL ncrit=9 |  |  |  | L/D Max: | 188.879 | at alpha= | 2 | deg
Re: | 8000000 |  |  | Cd Min: | 0.09886 | at alpha= | 20 | deg
Mach: | 0 |  |  | Cl=0 at alpha= | -5.3776 | deg
|  |  |  | @ Cl=0.1, Cd= | 0.0049647
|  |  |  | @ Cl=0.4, Cd= | 0.0045426
|  |  |  | @ Cl=0.6, Cd= | 0.0043481
alpha (deg) | Cl | Cd | Cm | Cl/Cd
-14.5 | -0.9486 | 0.0283 | -0.1208 | -33.5194
-14 | -0.9169 | 0.02503 | -0.1227 | -36.632
-13.5 | -0.8841 | 0.02091 | -0.1248 | -42.2812
-13 | -0.8415 | 0.01798 | -0.1262 | -46.802
-12.5 | -0.7932 | 0.01601 | -0.1272 | -49.544
-12 | -0.7454 | 0.01323 | -0.1285 | -56.3416
-11.5 | -0.6933 | 0.01145 | -0.1294 | -60.5502
-11 | -0.6393 | 0.01025 | -0.1301 | -62.3707
-10.5 | -0.5839 | 0.00956 | -0.1307 | -61.0774
-10 | -0.5279 | 0.00906 | -0.1312 | -58.2671
-9.5 | -0.4714 | 0.00863 | -0.1318 | -54.6234
-9 | -0.4147 | 0.00823 | -0.1323 | -50.3888
-8 | -0.3012 | 0.00717 | -0.1335 | -42.0084
-7.5 | -0.244 | 0.00651 | -0.1341 | -37.4808
-7 | -0.1867 | 0.00608 | -0.1347 | -30.7072
-6.5 | -0.1292 | 0.0058 | -0.1352 | -22.2759
-6 | -0.0716 | 0.00562 | -0.1357 | -12.7402
-5.5 | -0.0141 | 0.00551 | -0.1362 | -2.559
-5 | 0.0435 | 0.00517 | -0.1368 | 8.4139
-4.5 | 0.1013 | 0.00496 | -0.1373 | 20.4234
-4 | 0.159 | 0.00481 | -0.1379 | 33.0561
-3.5 | 0.2166 | 0.00476 | -0.1384 | 45.5042
-3 | 0.2742 | 0.00465 | -0.1389 | 58.9677
-2.5 | 0.3318 | 0.00458 | -0.1394 | 72.4454
-2 | 0.3893 | 0.00455 | -0.1399 | 85.5604
-1.5 | 0.4468 | 0.00451 | -0.1403 | 99.0687
-1 | 0.504 | 0.0045 | -0.1408 | 112
-0.5 | 0.5612 | 0.00445 | -0.1413 | 126.1124
0 | 0.6183 | 0.0043 | -0.1419 | 143.7907
0.5 | 0.6753 | 0.00414 | -0.1426 | 163.1159
1 | 0.7317 | 0.00407 | -0.1431 | 179.7789
1.5 | 0.7873 | 0.00423 | -0.1434 | 186.1229
2 | 0.8424 | 0.00446 | -0.1436 | 188.8789
2.5 | 0.8941 | 0.00509 | -0.1432 | 175.6582
3 | 0.9444 | 0.00587 | -0.1427 | 160.8859
3.5 | 0.9945 | 0.00662 | -0.1421 | 150.2266
4.5 | 1.0956 | 0.00789 | -0.1409 | 138.8593
5 | 1.1466 | 0.00841 | -0.1403 | 136.3377
5.5 | 1.1985 | 0.0088 | -0.1399 | 136.1932
6 | 1.2498 | 0.00919 | -0.1395 | 135.9956
6.5 | 1.3004 | 0.00962 | -0.1389 | 135.1767
7.5 | 1.397 | 0.01023 | -0.1369 | 136.5591
8 | 1.4447 | 0.01081 | -0.1359 | 133.6448
8.5 | 1.4909 | 0.01146 | -0.1346 | 130.096
9 | 1.5366 | 0.01206 | -0.1333 | 127.4129
9.5 | 1.5811 | 0.01268 | -0.1318 | 124.6924
10 | 1.6227 | 0.01343 | -0.1297 | 120.8265
10.5 | 1.6609 | 0.01429 | -0.1272 | 116.2281
11 | 1.6891 | 0.01514 | -0.1226 | 111.5654
11.5 | 1.7148 | 0.0162 | -0.1179 | 105.8519
12 | 1.7412 | 0.0174 | -0.1137 | 100.069
12.5 | 1.766 | 0.0188 | -0.1095 | 93.9362
13 | 1.7902 | 0.02035 | -0.1056 | 87.9705
13.5 | 1.8095 | 0.02236 | -0.1012 | 80.9258
14 | 1.8259 | 0.02469 | -0.0969 | 73.953
14.5 | 1.841 | 0.02725 | -0.0928 | 67.5596
15 | 1.8458 | 0.03085 | -0.0882 | 59.8314
15.5 | 1.8475 | 0.03498 | -0.084 | 52.8159
16 | 1.8399 | 0.04038 | -0.08 | 45.5646
16.5 | 1.8529 | 0.04393 | -0.0781 | 42.1785
17 | 1.8471 | 0.04997 | -0.0761 | 36.9642
17.5 | 1.8507 | 0.05528 | -0.0752 | 33.4787
18 | 1.8474 | 0.06187 | -0.075 | 29.8594
18.5 | 1.8459 | 0.06862 | -0.0755 | 26.9003
19 | 1.8329 | 0.07761 | -0.0772 | 23.6168
19.5 | 1.8085 | 0.08911 | -0.0806 | 20.2951
20 | 1.7977 | 0.09886 | -0.0841 | 18.1843

## 99. Re 8M Mach 0.10 (1)
BIGFOIL.COM POLAR EXPORT
NACA63-709 a=0.8
NACA63-709 a=0.8 |  |  |  | Cl Max: | 1.328 | at alpha= | 7.5 | deg
JavaFoil+Calcfoil stall+Eppler ext transition |  |  |  | L/D Max: | 198.033 | at alpha= | 3.5 | deg
Re: | 8000000 |  |  | Cd Min: | 0.0045 | at alpha= | 1.5 | deg
Mach: | 0.1 |  |  | Cl=0 at alpha= | -5.4 | deg
|  |  |  | @ Cl=0.1, Cd= | 0.0059738
|  |  |  | @ Cl=0.4, Cd= | 0.0055786
|  |  |  | @ Cl=0.6, Cd= | 0.0047872
alpha (deg) | Cl | Cd | Cm | Cl/Cd
-17 | -0.193 | 0.12904 | -0.057 | -1.499
-16.5 | -0.206 | 0.12097 | -0.058 | -1.705
-16 | -0.219 | 0.11511 | -0.058 | -1.905
-15.5 | -0.233 | 0.10855 | -0.058 | -2.143
-15 | -0.246 | 0.10352 | -0.058 | -2.376
-14.5 | -0.259 | 0.09818 | -0.058 | -2.639
-14 | -0.272 | 0.09298 | -0.058 | -2.921
-13.5 | -0.283 | 0.08918 | -0.058 | -3.177
-13 | -0.294 | 0.08373 | -0.058 | -3.507
-12.5 | -0.302 | 0.07987 | -0.059 | -3.777
-12 | -0.303 | 0.07584 | -0.059 | -4.001
-11.5 | -0.302 | 0.0726 | -0.057 | -4.165
-11 | -0.299 | 0.068 | -0.057 | -4.39
-10.5 | -0.292 | 0.064 | -0.058 | -4.555
-10 | -0.281 | 0.06068 | -0.058 | -4.624
-9.5 | -0.266 | 0.05736 | -0.058 | -4.63
-9 | -0.247 | 0.05363 | -0.06 | -4.605
-8.5 | -0.224 | 0.05031 | -0.062 | -4.452
-8 | -0.197 | 0.04685 | -0.064 | -4.206
-7.5 | -0.166 | 0.04446 | -0.065 | -3.731
-7 | -0.132 | 0.04039 | -0.071 | -3.263
-6.5 | -0.115 | 0.00635 | -0.125 | -18.132
-6 | -0.065 | 0.00624 | -0.126 | -10.359
-5.5 | -0.011 | 0.00619 | -0.126 | -1.824
-5 | 0.044 | 0.00608 | -0.127 | 7.294
-4.5 | 0.102 | 0.00597 | -0.127 | 17.026
-4 | 0.16 | 0.00597 | -0.127 | 26.864
-3.5 | 0.22 | 0.00568 | -0.128 | 38.638
-3 | 0.279 | 0.00563 | -0.128 | 49.564
-2.5 | 0.338 | 0.0056 | -0.128 | 60.379
-2 | 0.398 | 0.00558 | -0.129 | 71.348
-1.5 | 0.457 | 0.00554 | -0.129 | 82.537
-1 | 0.518 | 0.0055 | -0.13 | 94.156
-0.5 | 0.576 | 0.00487 | -0.13 | 118.391
0 | 0.634 | 0.00467 | -0.13 | 135.705
0.5 | 0.693 | 0.00473 | -0.131 | 146.607
1 | 0.751 | 0.0048 | -0.131 | 156.393
1.5 | 0.809 | 0.0045 | -0.131 | 180.055
2 | 0.864 | 0.0046 | -0.132 | 187.724
2.5 | 0.922 | 0.00473 | -0.132 | 194.876
3 | 0.978 | 0.00494 | -0.132 | 197.808
3.5 | 1.032 | 0.00521 | -0.133 | 198.033
4 | 1.086 | 0.00724 | -0.133 | 149.952
4.5 | 1.136 | 0.00816 | -0.133 | 139.156
5 | 1.183 | 0.00967 | -0.133 | 122.349
5.5 | 1.227 | 0.01004 | -0.134 | 122.229
6 | 1.266 | 0.01046 | -0.134 | 121.01
6.5 | 1.298 | 0.01098 | -0.134 | 118.157
7 | 1.318 | 0.01148 | -0.134 | 114.785
7.5 | 1.328 | 0.01206 | -0.135 | 110.103
8 | 1.328 | 0.01272 | -0.135 | 104.365
8.5 | 1.317 | 0.01344 | -0.135 | 97.933
9 | 1.295 | 0.01402 | -0.135 | 92.339
9.5 | 1.263 | 0.01494 | -0.135 | 84.528
10 | 1.223 | 0.0157 | -0.135 | 77.867
10.5 | 1.174 | 0.01643 | -0.135 | 71.473
11 | 1.12 | 0.01732 | -0.135 | 64.662
11.5 | 1.059 | 0.01872 | -0.135 | 56.556
12 | 0.996 | 0.02 | -0.135 | 49.784
12.5 | 0.933 | 0.0209 | -0.135 | 44.629

## 100. Re 8M Mach 0.10 (2)
BIGFOIL.COM POLAR EXPORT
NACA63-709 a=0.8
NACA63-709 a=0.8 |  |  |  | Cl Max: | 1.8367 | at alpha= | 16.5 | deg
XFOIL ncrit=9 |  |  |  | L/D Max: | 189.553 | at alpha= | 2 | deg
Re: | 8000000 |  |  | Cd Min: | 0.11432 | at alpha= | 20 | deg
Mach: | 0.1 |  |  | Cl=0 at alpha= | -5.3718 | deg
|  |  |  | @ Cl=0.1, Cd= | 0.0049855
|  |  |  | @ Cl=0.4, Cd= | 0.0045527
|  |  |  | @ Cl=0.6, Cd= | 0.0043633
alpha (deg) | Cl | Cd | Cm | Cl/Cd
-12.5 | -0.789 | 0.02089 | -0.1276 | -37.7693
-12 | -0.7471 | 0.01687 | -0.1294 | -44.2857
-11.5 | -0.7006 | 0.01313 | -0.131 | -53.3587
-11 | -0.6474 | 0.01117 | -0.1318 | -57.9588
-10.5 | -0.5918 | 0.01005 | -0.1323 | -58.8856
-10 | -0.5351 | 0.00936 | -0.1328 | -57.1688
-9.5 | -0.4778 | 0.00884 | -0.1332 | -54.0498
-9 | -0.4202 | 0.0084 | -0.1336 | -50.0238
-8.5 | -0.3625 | 0.00802 | -0.1341 | -45.1995
-8 | -0.305 | 0.00753 | -0.1346 | -40.5046
-7.5 | -0.2473 | 0.00665 | -0.1352 | -37.188
-7 | -0.1892 | 0.00617 | -0.1357 | -30.6645
-6.5 | -0.1311 | 0.00585 | -0.1362 | -22.4103
-6 | -0.073 | 0.00565 | -0.1366 | -12.9204
-5.5 | -0.0149 | 0.00553 | -0.1371 | -2.6944
-5 | 0.0432 | 0.00521 | -0.1376 | 8.2917
-4.5 | 0.1014 | 0.00498 | -0.1381 | 20.3614
-4 | 0.1596 | 0.00483 | -0.1386 | 33.0435
-3 | 0.2756 | 0.00466 | -0.1396 | 59.1416
-2.5 | 0.3336 | 0.00459 | -0.1401 | 72.6797
-2 | 0.3915 | 0.00456 | -0.1406 | 85.8553
-1.5 | 0.4493 | 0.00451 | -0.1411 | 99.6231
-0.5 | 0.5644 | 0.00445 | -0.1421 | 126.8315
0 | 0.6219 | 0.00431 | -0.1427 | 144.2923
0.5 | 0.6792 | 0.00414 | -0.1434 | 164.058
1 | 0.736 | 0.00407 | -0.1439 | 180.8354
1.5 | 0.7919 | 0.00424 | -0.1442 | 186.7689
2 | 0.8473 | 0.00447 | -0.1443 | 189.5526
2.5 | 0.8994 | 0.0051 | -0.144 | 176.3529
3 | 0.9498 | 0.00589 | -0.1434 | 161.2564
3.5 | 1.0001 | 0.00665 | -0.1427 | 150.391
4 | 1.0512 | 0.00728 | -0.1421 | 144.3956
4.5 | 1.1016 | 0.00795 | -0.1414 | 138.566
5 | 1.153 | 0.00845 | -0.1408 | 136.4497
5.5 | 1.2052 | 0.00885 | -0.1404 | 136.1808
6 | 1.2569 | 0.00924 | -0.1399 | 136.0281
6.5 | 1.3078 | 0.00968 | -0.1392 | 135.1033
7 | 1.3582 | 0.0101 | -0.1385 | 134.4752
7.5 | 1.4045 | 0.01035 | -0.1369 | 135.7005
8 | 1.4526 | 0.01093 | -0.1358 | 132.9003
8.5 | 1.4986 | 0.01161 | -0.1343 | 129.0784
9 | 1.5448 | 0.0122 | -0.1329 | 126.623
9.5 | 1.5888 | 0.01288 | -0.1311 | 123.354
10 | 1.6295 | 0.01368 | -0.1287 | 119.1155
10.5 | 1.6639 | 0.01455 | -0.1251 | 114.3574
11 | 1.6904 | 0.01549 | -0.1201 | 109.1285
11.5 | 1.7165 | 0.01668 | -0.1155 | 102.9077
12 | 1.7425 | 0.01803 | -0.1112 | 96.6445
12.5 | 1.7663 | 0.01963 | -0.1068 | 89.9796
13 | 1.7888 | 0.02141 | -0.1026 | 83.5497
13.5 | 1.8058 | 0.02375 | -0.0979 | 76.0337
14 | 1.817 | 0.02667 | -0.0931 | 68.129
14.5 | 1.8272 | 0.02986 | -0.0887 | 61.1922
15 | 1.82 | 0.03487 | -0.0835 | 52.1939
15.5 | 1.819 | 0.03966 | -0.0798 | 45.8649
16 | 1.8278 | 0.04374 | -0.0775 | 41.7878
16.5 | 1.8367 | 0.04808 | -0.0758 | 38.2009
17 | 1.8271 | 0.05509 | -0.0744 | 33.1657
17.5 | 1.8265 | 0.06142 | -0.0741 | 29.7379
18 | 1.8192 | 0.06917 | -0.0747 | 26.3004
18.5 | 1.8092 | 0.07784 | -0.0764 | 23.2425
19 | 1.7877 | 0.08902 | -0.0798 | 20.082
19.5 | 1.758 | 0.10248 | -0.085 | 17.1546
20 | 1.7403 | 0.11432 | -0.0905 | 15.2231

## 101. Re 8M Mach 0.25 (1)
BIGFOIL.COM POLAR EXPORT
NACA63-709 a=0.8
NACA63-709 a=0.8 |  |  |  | Cl Max: | 1.326 | at alpha= | 7 | deg
JavaFoil+Calcfoil stall+Eppler ext transition |  |  |  | L/D Max: | 200.408 | at alpha= | 3 | deg
Re: | 8000000 |  |  | Cd Min: | 0.00453 | at alpha= | 1.5 | deg
Mach: | 0.25 |  |  | Cl=0 at alpha= | -5.4018 | deg
|  |  |  | @ Cl=0.1, Cd= | 0.0060568
|  |  |  | @ Cl=0.4, Cd= | 0.0056143
|  |  |  | @ Cl=0.6, Cd= | 0.02825
alpha (deg) | Cl | Cd | Cm | Cl/Cd
-14.5 | -0.052 | 0.09968 | -0.061 | -0.523
-14 | -0.049 | 0.09407 | -0.061 | -0.523
-13.5 | -0.046 | 0.08906 | -0.061 | -0.521
-13 | -0.044 | 0.08427 | -0.061 | -0.517
-12.5 | -0.116 | 0.08091 | -0.061 | -1.436
-12 | -0.151 | 0.07592 | -0.061 | -1.985
-11.5 | -0.177 | 0.0725 | -0.061 | -2.443
-11 | -0.197 | 0.06878 | -0.06 | -2.869
-10.5 | -0.212 | 0.06419 | -0.062 | -3.299
-10 | -0.22 | 0.06053 | -0.061 | -3.63
-9.5 | -0.221 | 0.05861 | -0.059 | -3.767
-9 | -0.215 | 0.05491 | -0.059 | -3.921
-8.5 | -0.203 | 0.05182 | -0.059 | -3.916
-8 | -0.184 | 0.0487 | -0.061 | -3.78
-7.5 | -0.159 | 0.04554 | -0.063 | -3.49
-7 | -0.127 | 0.04568 | -0.051 | -2.789
-6.5 | -0.093 | 0.03915 | -0.071 | -2.368
-6 | -0.065 | 0.00635 | -0.129 | -10.226
-5.5 | -0.011 | 0.00627 | -0.13 | -1.82
-5 | 0.045 | 0.00615 | -0.13 | 7.335
-4.5 | 0.104 | 0.00605 | -0.131 | 17.153
-4 | 0.164 | 0.00604 | -0.131 | 27.173
-3.5 | 0.225 | 0.00572 | -0.131 | 39.342
-3 | 0.286 | 0.00568 | -0.132 | 50.431
-2.5 | 0.347 | 0.00564 | -0.132 | 61.639
-2 | 0.409 | 0.00561 | -0.132 | 72.884
-1.5 | 0.47 | 0.00557 | -0.133 | 84.285
-1 | 0.532 | 0.00531 | -0.133 | 100.219
-0.5 | 0.592 | 0.00472 | -0.134 | 125.541
0 | 0.652 | 0.00472 | -0.134 | 138.17
0.5 | 0.712 | 0.00478 | -0.134 | 148.809
1 | 0.772 | 0.00486 | -0.135 | 158.945
1.5 | 0.832 | 0.00453 | -0.135 | 183.419
2 | 0.888 | 0.00463 | -0.135 | 191.849
2.5 | 0.947 | 0.00477 | -0.136 | 198.247
3 | 1.004 | 0.00501 | -0.136 | 200.408
3.5 | 1.06 | 0.0069 | -0.136 | 153.504
4 | 1.114 | 0.00748 | -0.137 | 148.856
4.5 | 1.164 | 0.0094 | -0.137 | 123.926
5 | 1.211 | 0.01 | -0.137 | 121.074
5.5 | 1.253 | 0.01045 | -0.137 | 119.912
6 | 1.29 | 0.01094 | -0.138 | 117.868
6.5 | 1.316 | 0.01151 | -0.138 | 114.317
7 | 1.326 | 0.01208 | -0.138 | 109.799
7.5 | 1.322 | 0.01278 | -0.138 | 103.405
8 | 1.301 | 0.01363 | -0.138 | 95.481
8.5 | 1.263 | 0.01447 | -0.138 | 87.288
9 | 1.207 | 0.01526 | -0.138 | 79.107
9.5 | 1.133 | 0.01617 | -0.138 | 70.088
10 | 1.042 | 0.01744 | -0.138 | 59.763
10.5 | 0.938 | 0.01855 | -0.138 | 50.575
11 | 0.826 | 0.01926 | -0.138 | 42.868
11.5 | 0.702 | 0.02064 | -0.138 | 34.041
12 | 0.555 | 0.02825 | -0.133 | 19.661

## 102. Re 8M Mach 0.25 (2)
BIGFOIL.COM POLAR EXPORT
NACA63-709 a=0.8
NACA63-709 a=0.8 |  |  |  | Cl Max: | 1.7537 | at alpha= | 13 | deg
XFOIL ncrit=9 |  |  |  | L/D Max: | 191.925 | at alpha= | 1.5 | deg
Re: | 8000000 |  |  | Cd Min: | 0.09718 | at alpha= | 16 | deg
Mach: | 0.25 |  |  | Cl=0 at alpha= | -99 | deg
|  |  |  | @ Cl=0.1, Cd= | 0.00434
|  |  |  | @ Cl=0.4, Cd= | 0.00434
|  |  |  | @ Cl=0.6, Cd= | 0.00434
alpha (deg) | Cl | Cd | Cm | Cl/Cd
0 | 0.6418 | 0.00434 | -0.1469 | 147.8802
1 | 0.7598 | 0.0041 | -0.1481 | 185.3171
1.5 | 0.8176 | 0.00426 | -0.1484 | 191.9249
2.5 | 0.9286 | 0.00513 | -0.148 | 181.0136
3 | 0.9798 | 0.00598 | -0.1472 | 163.8462
3.5 | 1.0309 | 0.00681 | -0.1462 | 151.3803
4 | 1.0831 | 0.0075 | -0.1453 | 144.4133
4.5 | 1.1348 | 0.00819 | -0.1443 | 138.5592
5 | 1.1879 | 0.00872 | -0.1434 | 136.2271
5.5 | 1.2416 | 0.00916 | -0.1426 | 135.5459
6 | 1.2951 | 0.00958 | -0.1417 | 135.1879
6.5 | 1.3479 | 0.01004 | -0.1406 | 134.253
7 | 1.3988 | 0.01059 | -0.1391 | 132.0869
8 | 1.4931 | 0.01166 | -0.1346 | 128.0532
8.5 | 1.54 | 0.01236 | -0.1322 | 124.5955
9 | 1.5833 | 0.01318 | -0.1292 | 120.129
9.5 | 1.615 | 0.0141 | -0.1239 | 114.539
10 | 1.6436 | 0.01524 | -0.1184 | 107.8478
10.5 | 1.6709 | 0.01668 | -0.113 | 100.1739
11 | 1.6968 | 0.01839 | -0.1077 | 92.2675
11.5 | 1.7167 | 0.02066 | -0.102 | 83.0929
12 | 1.7351 | 0.02325 | -0.0965 | 74.628
12.5 | 1.7467 | 0.02656 | -0.0908 | 65.7643
13 | 1.7537 | 0.03051 | -0.0853 | 57.4795
13.5 | 1.7468 | 0.0361 | -0.0798 | 48.3878
14 | 1.728 | 0.04337 | -0.0751 | 39.8432
14.5 | 1.6989 | 0.05264 | -0.0723 | 32.2739
15 | 1.6396 | 0.06726 | -0.0726 | 24.377
15.5 | 1.5954 | 0.0818 | -0.0764 | 19.5037
16 | 1.5573 | 0.09718 | -0.0828 | 16.0249

## 103. Re 8M Mach 0.50 (1)
BIGFOIL.COM POLAR EXPORT
NACA63-709 a=0.8
NACA63-709 a=0.8 |  |  |  | Cl Max: | 1.386 | at alpha= | 19.5 | deg
JavaFoil+Calcfoil stall+Eppler ext transition |  |  |  | L/D Max: | 194.851 | at alpha= | 1.5 | deg
Re: | 8000000 |  |  | Cd Min: | 0.00452 | at alpha= | 0 | deg
Mach: | 0.5 |  |  | Cl=0 at alpha= | -5.4268 | deg
|  |  |  | @ Cl=0.1, Cd= | 0.030319
|  |  |  | @ Cl=0.4, Cd= | 0.0057925
|  |  |  | @ Cl=0.6, Cd= | 0.0054179
alpha (deg) | Cl | Cd | Cm | Cl/Cd
-20 | -0.798 | 0.15195 | -0.074 | -5.251
-19.5 | -0.771 | 0.14823 | -0.074 | -5.2
-19 | -0.744 | 0.14583 | -0.075 | -5.102
-18.5 | -0.717 | 0.13629 | -0.075 | -5.257
-18 | -0.688 | 0.13187 | -0.074 | -5.221
-17.5 | -0.661 | 0.12404 | -0.074 | -5.331
-17 | -0.634 | 0.11713 | -0.074 | -5.412
-16.5 | -0.607 | 0.11066 | -0.075 | -5.484
-16 | -0.58 | 0.10344 | -0.076 | -5.607
-15.5 | -0.551 | 0.11074 | -0.072 | -4.975
-15 | -0.522 | 0.11981 | -0.068 | -4.357
-14.5 | -0.496 | 0.09681 | -0.073 | -5.128
-14 | -0.47 | 0.08973 | -0.075 | -5.235
-13.5 | -0.443 | 0.08286 | -0.077 | -5.346
-13 | -0.416 | 0.077 | -0.079 | -5.408
-12.5 | -0.392 | 0.06808 | -0.086 | -5.757
-12 | -0.359 | 0.08235 | -0.069 | -4.354
-11.5 | -0.331 | 0.07432 | -0.07 | -4.46
-11 | -0.305 | 0.06763 | -0.073 | -4.506
-10.5 | -0.278 | 0.0619 | -0.076 | -4.49
-10 | -0.252 | 0.05579 | -0.082 | -4.518
-9.5 | -0.228 | 0.04754 | -0.093 | -4.788
-9 | -0.195 | 0.05637 | -0.071 | -3.465
-8.5 | -0.168 | 0.05652 | -0.066 | -2.968
-8 | -0.141 | 0.05116 | -0.068 | -2.751
-7.5 | -0.114 | 0.04662 | -0.07 | -2.441
-7 | -0.087 | 0.04304 | -0.074 | -2.018
-6.5 | -0.06 | 0.0394 | -0.081 | -1.523
-6 | -0.033 | 0.04071 | -0.068 | -0.799
-5.5 | -0.006 | 0.03878 | -0.066 | -0.143
-5 | 0.035 | 0.03726 | -0.065 | 0.941
-4.5 | 0.088 | 0.03405 | -0.074 | 2.584
-4 | 0.178 | 0.00607 | -0.146 | 29.332
-3.5 | 0.248 | 0.00593 | -0.147 | 41.83
-3 | 0.318 | 0.00585 | -0.147 | 54.237
-2.5 | 0.387 | 0.0058 | -0.148 | 66.644
-2 | 0.456 | 0.00576 | -0.148 | 79.083
-1.5 | 0.524 | 0.0055 | -0.148 | 95.27
-1 | 0.594 | 0.0055 | -0.149 | 108.162
-0.5 | 0.662 | 0.00457 | -0.149 | 144.834
0 | 0.728 | 0.00452 | -0.15 | 161.236
0.5 | 0.795 | 0.00455 | -0.15 | 174.928
1 | 0.862 | 0.00461 | -0.15 | 187.224
1.5 | 0.929 | 0.00477 | -0.151 | 194.851
2 | 0.99 | 0.00619 | -0.151 | 159.969
2.5 | 1.055 | 0.00656 | -0.151 | 161.004
3 | 1.118 | 0.0072 | -0.152 | 155.411
3.5 | 1.178 | 0.00789 | -0.152 | 149.246
4 | 1.234 | 0.00903 | -0.152 | 136.559
4.5 | 1.281 | 0.01115 | -0.152 | 114.882
5 | 1.319 | 0.01186 | -0.152 | 111.228
5.5 | 1.339 | 0.01267 | -0.153 | 105.63
6 | 1.328 | 0.01361 | -0.153 | 97.627
6.5 | 1.218 | 0.01485 | -0.153 | 81.969
7 | 0.798 | 0.01576 | -0.153 | 50.626
7.5 | 0.827 | 0.01713 | -0.153 | 48.256
8 | 0.858 | 0.01737 | -0.153 | 49.392
8.5 | 0.886 | 0.01899 | -0.153 | 46.655
9 | 0.754 | 0.06191 | -0.076 | 12.172
9.5 | 0.946 | 0.02003 | -0.154 | 47.22
10 | 0.973 | 0.02202 | -0.153 | 44.168
10.5 | 0.846 | 0.0661 | -0.102 | 12.797
11 | 1.03 | 0.02366 | -0.154 | 43.541
11.5 | 1.055 | 0.0263 | -0.153 | 40.095
12 | 0.919 | 0.07967 | -0.1 | 11.531
12.5 | 0.937 | 0.08977 | -0.094 | 10.442
13 | 0.965 | 0.08671 | -0.097 | 11.131
13.5 | 0.985 | 0.09604 | -0.093 | 10.258
14 | 1.03 | 0.0926 | -0.109 | 11.125
14.5 | 1.03 | 0.10371 | -0.088 | 9.931
15 | 1.061 | 0.10731 | -0.096 | 9.891
15.5 | 1.134 | 0.08911 | -0.123 | 12.728
16 | 1.128 | 0.11319 | -0.11 | 9.966
16.5 | 1.132 | 0.12188 | -0.095 | 9.285
17 | 1.176 | 0.11781 | -0.11 | 9.98
17.5 | 1.282 | 0.0798 | -0.137 | 16.062
18 | 1.239 | 0.12343 | -0.117 | 10.034
18.5 | 1.252 | 0.12571 | -0.112 | 9.957
19 | 1.36 | 0.08509 | -0.137 | 15.978
19.5 | 1.386 | 0.08937 | -0.138 | 15.509
20 | 1.357 | 0.12664 | -0.125 | 10.714

## 104. Re 8M Mach 0.50 (2)
BIGFOIL.COM POLAR EXPORT
NACA63-709 a=0.8
NACA63-709 a=0.8 |  |  |  | Cl Max: | 1.5228 | at alpha= | 7.5 | deg
XFOIL ncrit=9 |  |  |  | L/D Max: | 212.023 | at alpha= | 1.5 | deg
Re: | 8000000 |  |  | Cd Min: | 0.1355 | at alpha= | 12.5 | deg
Mach: | 0.5 |  |  | Cl=0 at alpha= | -5.3706 | deg
|  |  |  | @ Cl=0.1, Cd= | 0.0079941
|  |  |  | @ Cl=0.4, Cd= | 0.0048161
|  |  |  | @ Cl=0.6, Cd= | 0.0046945
alpha (deg) | Cl | Cd | Cm | Cl/Cd
-9.5 | -0.1293 | 0.08902 | -0.0971 | -1.4525
-9 | -0.1119 | 0.08287 | -0.1005 | -1.3503
-8.5 | -0.0903 | 0.07781 | -0.1034 | -1.1605
-8 | -0.0762 | 0.07138 | -0.1068 | -1.0675
-7.5 | -0.0697 | 0.06437 | -0.1101 | -1.0828
-7 | -0.0658 | 0.05801 | -0.1124 | -1.1343
-6.5 | -0.0668 | 0.05109 | -0.1164 | -1.3075
-6 | -0.0474 | 0.04199 | -0.129 | -1.1288
-5.5 | -0.0139 | 0.0294 | -0.1463 | -0.47279
-5 | 0.0398 | 0.02024 | -0.1549 | 1.9664
-4.5 | 0.1012 | 0.00775 | -0.1626 | 13.0581
-4 | 0.1737 | 0.00573 | -0.1629 | 30.3141
-3.5 | 0.2462 | 0.00525 | -0.1628 | 46.8952
-3 | 0.3176 | 0.00498 | -0.1628 | 63.7751
-2.5 | 0.3879 | 0.00483 | -0.163 | 80.3106
-2 | 0.4574 | 0.00475 | -0.1633 | 96.2947
-1.5 | 0.5263 | 0.00472 | -0.1637 | 111.5042
-1 | 0.5947 | 0.0047 | -0.1642 | 126.5319
0 | 0.7309 | 0.00456 | -0.1654 | 160.2851
1 | 0.8663 | 0.00427 | -0.1668 | 202.8806
1.5 | 0.9329 | 0.0044 | -0.1669 | 212.0227
2 | 0.9979 | 0.00471 | -0.1666 | 211.8684
2.5 | 1.0597 | 0.00526 | -0.1657 | 201.4639
3 | 1.1129 | 0.00637 | -0.1632 | 174.7096
3.5 | 1.1635 | 0.00755 | -0.1601 | 154.106
4 | 1.2162 | 0.00853 | -0.157 | 142.5791
4.5 | 1.2698 | 0.00938 | -0.1536 | 135.3731
5 | 1.3273 | 0.00995 | -0.1506 | 133.397
5.5 | 1.3816 | 0.01058 | -0.1467 | 130.586
6 | 1.4248 | 0.01127 | -0.1405 | 126.4241
6.5 | 1.4671 | 0.01223 | -0.1341 | 119.9591
7 | 1.5064 | 0.01355 | -0.1271 | 111.1734
7.5 | 1.5228 | 0.0158 | -0.1169 | 96.3797
8 | 1.5165 | 0.02034 | -0.1053 | 74.5575
8.5 | 1.5057 | 0.02691 | -0.0949 | 55.9532
9 | 1.4898 | 0.03528 | -0.0866 | 42.2279
9.5 | 1.4598 | 0.04473 | -0.0807 | 32.6358
10 | 1.4225 | 0.05568 | -0.0784 | 25.5478
10.5 | 1.3832 | 0.06844 | -0.08 | 20.2104
11 | 1.3444 | 0.08307 | -0.0855 | 16.1839
11.5 | 1.3088 | 0.09937 | -0.0943 | 13.171
12 | 1.2783 | 0.11703 | -0.1057 | 10.9228
12.5 | 1.2562 | 0.1355 | -0.1182 | 9.2708

## 105. Re 10M Mach 0.00 (1)
BIGFOIL.COM POLAR EXPORT
NACA63-709 a=0.8
NACA63-709 a=0.8 |  |  |  | Cl Max: | 1.331 | at alpha= | 8 | deg
JavaFoil+Calcfoil stall+Eppler ext transition |  |  |  | L/D Max: | 193.151 | at alpha= | 3.5 | deg
Re: | 10000000 |  |  | Cd Min: | 0.00463 | at alpha= | 2 | deg
Mach: | 0 |  |  | Cl=0 at alpha= | -5.4 | deg
|  |  |  | @ Cl=0.1, Cd= | 0.0059112
|  |  |  | @ Cl=0.4, Cd= | 0.0054966
|  |  |  | @ Cl=0.6, Cd= | 0.0048229
alpha (deg) | Cl | Cd | Cm | Cl/Cd
-17.5 | -0.22 | 0.131 | -0.057 | -1.683
-17 | -0.232 | 0.12479 | -0.058 | -1.856
-16.5 | -0.243 | 0.11815 | -0.058 | -2.056
-16 | -0.254 | 0.11259 | -0.058 | -2.26
-15.5 | -0.266 | 0.10754 | -0.058 | -2.474
-15 | -0.277 | 0.10181 | -0.059 | -2.725
-14.5 | -0.288 | 0.09705 | -0.059 | -2.971
-14 | -0.298 | 0.09162 | -0.058 | -3.258
-13.5 | -0.308 | 0.0879 | -0.058 | -3.498
-13 | -0.315 | 0.08233 | -0.059 | -3.829
-12.5 | -0.32 | 0.07927 | -0.058 | -4.04
-12 | -0.32 | 0.07445 | -0.059 | -4.293
-11.5 | -0.316 | 0.07072 | -0.059 | -4.473
-11 | -0.31 | 0.06764 | -0.058 | -4.58
-10.5 | -0.3 | 0.06343 | -0.058 | -4.737
-10 | -0.287 | 0.06039 | -0.058 | -4.759
-9.5 | -0.271 | 0.05687 | -0.059 | -4.763
-9 | -0.251 | 0.05264 | -0.062 | -4.763
-8.5 | -0.227 | 0.04913 | -0.065 | -4.617
-8 | -0.199 | 0.04523 | -0.069 | -4.406
-7.5 | -0.167 | 0.04286 | -0.07 | -3.904
-7 | -0.163 | 0.00636 | -0.124 | -25.545
-6.5 | -0.115 | 0.00627 | -0.125 | -18.358
-6 | -0.065 | 0.00616 | -0.125 | -10.489
-5.5 | -0.011 | 0.00611 | -0.126 | -1.843
-5 | 0.044 | 0.00598 | -0.126 | 7.391
-4.5 | 0.101 | 0.00591 | -0.126 | 17.145
-4 | 0.16 | 0.00586 | -0.127 | 27.233
-3.5 | 0.219 | 0.00586 | -0.127 | 37.301
-3 | 0.278 | 0.00555 | -0.127 | 50.054
-2.5 | 0.337 | 0.00553 | -0.128 | 60.842
-2 | 0.396 | 0.0055 | -0.128 | 72.021
-1.5 | 0.455 | 0.00545 | -0.129 | 83.503
-1 | 0.515 | 0.00544 | -0.129 | 94.614
-0.5 | 0.573 | 0.00493 | -0.129 | 116.232
0 | 0.631 | 0.0047 | -0.13 | 134.182
0.5 | 0.689 | 0.00474 | -0.13 | 145.365
1 | 0.747 | 0.00482 | -0.13 | 155.199
1.5 | 0.805 | 0.00489 | -0.131 | 164.569
2 | 0.86 | 0.00463 | -0.131 | 185.746
2.5 | 0.917 | 0.00489 | -0.131 | 187.58
3 | 0.973 | 0.00511 | -0.132 | 190.538
3.5 | 1.027 | 0.00532 | -0.132 | 193.151
4 | 1.081 | 0.0057 | -0.132 | 189.73
4.5 | 1.131 | 0.00873 | -0.133 | 129.524
5 | 1.178 | 0.00922 | -0.133 | 127.849
5.5 | 1.222 | 0.00962 | -0.133 | 126.968
6 | 1.262 | 0.01003 | -0.133 | 125.834
6.5 | 1.294 | 0.01051 | -0.134 | 123.113
7 | 1.316 | 0.01095 | -0.134 | 120.188
7.5 | 1.328 | 0.01152 | -0.134 | 115.301
8 | 1.331 | 0.01209 | -0.134 | 110.032
8.5 | 1.323 | 0.01279 | -0.134 | 103.483
9 | 1.306 | 0.01333 | -0.135 | 98.021
9.5 | 1.28 | 0.01413 | -0.135 | 90.572
10 | 1.245 | 0.01493 | -0.135 | 83.35
10.5 | 1.203 | 0.01553 | -0.135 | 77.459
11 | 1.154 | 0.01633 | -0.135 | 70.714
11.5 | 1.101 | 0.01738 | -0.135 | 63.347
12 | 1.044 | 0.01874 | -0.135 | 55.728
12.5 | 0.987 | 0.01946 | -0.135 | 50.75
13 | 0.927 | 0.02121 | -0.134 | 43.713

## 106. Re 10M Mach 0.00 (2)
BIGFOIL.COM POLAR EXPORT
NACA63-709 a=0.8
NACA63-709 a=0.8 |  |  |  | Cl Max: | 1.9285 | at alpha= | 18.5 | deg
XFOIL ncrit=9 |  |  |  | L/D Max: | 186.696 | at alpha= | 2 | deg
Re: | 10000000 |  |  | Cd Min: | 0.08046 | at alpha= | 20 | deg
Mach: | 0 |  |  | Cl=0 at alpha= | -5.3753 | deg
|  |  |  | @ Cl=0.1, Cd= | 0.0048347
|  |  |  | @ Cl=0.4, Cd= | 0.0044362
|  |  |  | @ Cl=0.6, Cd= | 0.0043584
alpha (deg) | Cl | Cd | Cm | Cl/Cd
-15.5 | -1.0636 | 0.02629 | -0.1218 | -40.4564
-15 | -1.0376 | 0.02225 | -0.1237 | -46.6337
-14.5 | -0.9972 | 0.01976 | -0.1249 | -50.4656
-14 | -0.9507 | 0.01806 | -0.1257 | -52.6412
-13.5 | -0.9027 | 0.01634 | -0.1265 | -55.2448
-13 | -0.8527 | 0.01476 | -0.1274 | -57.771
-12.5 | -0.8006 | 0.01352 | -0.1281 | -59.216
-12 | -0.7476 | 0.01241 | -0.1287 | -60.2417
-11 | -0.6407 | 0.00966 | -0.1302 | -66.3251
-10.5 | -0.5852 | 0.00887 | -0.1308 | -65.9752
-10 | -0.529 | 0.00834 | -0.1314 | -63.4293
-9.5 | -0.4724 | 0.00791 | -0.1319 | -59.7219
-9 | -0.4157 | 0.00753 | -0.1324 | -55.2058
-7.5 | -0.2443 | 0.00632 | -0.1341 | -38.6551
-7 | -0.1869 | 0.00579 | -0.1347 | -32.2798
-6.5 | -0.1294 | 0.00549 | -0.1352 | -23.5701
-6 | -0.0719 | 0.00533 | -0.1358 | -13.4897
-5 | 0.0432 | 0.0051 | -0.1368 | 8.4706
-4.5 | 0.101 | 0.00483 | -0.1373 | 20.911
-4 | 0.1588 | 0.00468 | -0.1379 | 33.9316
-3 | 0.2741 | 0.00455 | -0.1389 | 60.2418
-2.5 | 0.3318 | 0.00446 | -0.1394 | 74.3946
-1.5 | 0.4466 | 0.00442 | -0.1404 | 101.0407
-1 | 0.5039 | 0.00443 | -0.1408 | 113.7472
-0.5 | 0.561 | 0.00442 | -0.1413 | 126.9231
0 | 0.618 | 0.00433 | -0.1419 | 142.7252
0.5 | 0.6749 | 0.00423 | -0.1425 | 159.5508
1 | 0.7314 | 0.00414 | -0.1431 | 176.6667
1.5 | 0.7868 | 0.0043 | -0.1433 | 182.9767
2 | 0.842 | 0.00451 | -0.1435 | 186.6962
2.5 | 0.8919 | 0.00538 | -0.143 | 165.7807
3 | 0.9437 | 0.00598 | -0.1426 | 157.8094
3.5 | 0.9947 | 0.00663 | -0.1421 | 150.0302
4 | 1.0464 | 0.00716 | -0.1417 | 146.1453
4.5 | 1.0976 | 0.00773 | -0.1412 | 141.9922
5 | 1.1493 | 0.00819 | -0.1408 | 140.3297
5.5 | 1.2016 | 0.00854 | -0.1405 | 140.7026
6 | 1.2535 | 0.00889 | -0.1401 | 141.0011
6.5 | 1.3047 | 0.00928 | -0.1397 | 140.5927
7 | 1.355 | 0.00972 | -0.139 | 139.4033
7.5 | 1.4041 | 0.0102 | -0.1383 | 137.6569
8 | 1.4501 | 0.01043 | -0.1369 | 139.0316
9 | 1.5442 | 0.01155 | -0.1346 | 133.697
9.5 | 1.5892 | 0.01218 | -0.1332 | 130.4762
10 | 1.6308 | 0.01298 | -0.1312 | 125.6394
10.5 | 1.6703 | 0.01381 | -0.1288 | 120.9486
11 | 1.7034 | 0.01468 | -0.1252 | 116.0354
11.5 | 1.727 | 0.01571 | -0.1199 | 109.93
12 | 1.7517 | 0.01691 | -0.1152 | 103.5896
12.5 | 1.7749 | 0.01839 | -0.1107 | 96.5144
13 | 1.7963 | 0.02008 | -0.1063 | 89.4572
13.5 | 1.8118 | 0.02236 | -0.1014 | 81.0286
14 | 1.8371 | 0.02395 | -0.0981 | 76.7056
14.5 | 1.853 | 0.02635 | -0.094 | 70.3226
15 | 1.8698 | 0.0288 | -0.0904 | 64.9236
15.5 | 1.8809 | 0.03189 | -0.0867 | 58.9809
16 | 1.8955 | 0.03477 | -0.0838 | 54.5154
16.5 | 1.9124 | 0.03759 | -0.0814 | 50.8752
17 | 1.9134 | 0.04228 | -0.0786 | 45.2554
17.5 | 1.9211 | 0.04657 | -0.0769 | 41.2519
18 | 1.9229 | 0.05184 | -0.0755 | 37.093
18.5 | 1.9285 | 0.05698 | -0.0749 | 33.8452
19 | 1.9241 | 0.06375 | -0.0749 | 30.182
19.5 | 1.9103 | 0.07241 | -0.0759 | 26.3817
20 | 1.9034 | 0.08046 | -0.0776 | 23.6565

## 107. Re 10M Mach 0.10 (1)
BIGFOIL.COM POLAR EXPORT
NACA63-709 a=0.8
NACA63-709 a=0.8 |  |  |  | Cl Max: | 1.329 | at alpha= | 7.5 | deg
JavaFoil+Calcfoil stall+Eppler ext transition |  |  |  | L/D Max: | 192.145 | at alpha= | 3.5 | deg
Re: | 10000000 |  |  | Cd Min: | 0.00452 | at alpha= | 1.5 | deg
Mach: | 0.1 |  |  | Cl=0 at alpha= | -5.4 | deg
|  |  |  | @ Cl=0.1, Cd= | 0.0059035
|  |  |  | @ Cl=0.4, Cd= | 0.0054897
|  |  |  | @ Cl=0.6, Cd= | 0.0048624
alpha (deg) | Cl | Cd | Cm | Cl/Cd
-17 | -0.193 | 0.12862 | -0.057 | -1.504
-16.5 | -0.206 | 0.11955 | -0.058 | -1.726
-16 | -0.219 | 0.11419 | -0.058 | -1.921
-15.5 | -0.233 | 0.1086 | -0.058 | -2.143
-15 | -0.246 | 0.10293 | -0.059 | -2.391
-14.5 | -0.259 | 0.09715 | -0.059 | -2.668
-14 | -0.272 | 0.09254 | -0.059 | -2.937
-13.5 | -0.283 | 0.08765 | -0.059 | -3.233
-13 | -0.294 | 0.08317 | -0.059 | -3.533
-12.5 | -0.302 | 0.07983 | -0.059 | -3.778
-12 | -0.304 | 0.07431 | -0.059 | -4.085
-11.5 | -0.303 | 0.07158 | -0.058 | -4.227
-11 | -0.299 | 0.06766 | -0.058 | -4.416
-10.5 | -0.292 | 0.0639 | -0.059 | -4.564
-10 | -0.281 | 0.06015 | -0.059 | -4.666
-9.5 | -0.266 | 0.05699 | -0.058 | -4.662
-9 | -0.247 | 0.05294 | -0.061 | -4.668
-8.5 | -0.224 | 0.04964 | -0.064 | -4.518
-8 | -0.197 | 0.04605 | -0.067 | -4.288
-7.5 | -0.166 | 0.04368 | -0.067 | -3.805
-7 | -0.162 | 0.00643 | -0.125 | -25.24
-6.5 | -0.115 | 0.00629 | -0.125 | -18.323
-6 | -0.065 | 0.00617 | -0.126 | -10.482
-5.5 | -0.011 | 0.00611 | -0.126 | -1.847
-5 | 0.044 | 0.006 | -0.127 | 7.391
-4.5 | 0.102 | 0.0059 | -0.127 | 17.233
-4 | 0.16 | 0.00589 | -0.127 | 27.195
-3.5 | 0.22 | 0.00588 | -0.128 | 37.372
-3 | 0.279 | 0.00556 | -0.128 | 50.168
-2.5 | 0.338 | 0.00553 | -0.128 | 61.183
-2 | 0.398 | 0.00549 | -0.129 | 72.454
-1.5 | 0.457 | 0.00548 | -0.129 | 83.472
-1 | 0.518 | 0.00546 | -0.13 | 94.768
-0.5 | 0.576 | 0.00497 | -0.13 | 116.046
0 | 0.634 | 0.00471 | -0.13 | 134.619
0.5 | 0.693 | 0.00475 | -0.131 | 145.994
1 | 0.751 | 0.00482 | -0.131 | 155.832
1.5 | 0.809 | 0.00452 | -0.131 | 178.942
2 | 0.864 | 0.00467 | -0.132 | 185.226
2.5 | 0.922 | 0.00488 | -0.132 | 188.961
3 | 0.978 | 0.0051 | -0.132 | 191.895
3.5 | 1.032 | 0.00537 | -0.133 | 192.145
4 | 1.086 | 0.00748 | -0.133 | 145.077
4.5 | 1.136 | 0.0088 | -0.133 | 129.128
5 | 1.183 | 0.00932 | -0.133 | 127.012
5.5 | 1.227 | 0.00969 | -0.134 | 126.611
6 | 1.267 | 0.01011 | -0.134 | 125.312
6.5 | 1.298 | 0.0106 | -0.134 | 122.441
7 | 1.319 | 0.01103 | -0.134 | 119.493
7.5 | 1.329 | 0.01163 | -0.135 | 114.286
8 | 1.329 | 0.01224 | -0.135 | 108.499
8.5 | 1.318 | 0.01294 | -0.135 | 101.813
9 | 1.296 | 0.0135 | -0.135 | 96.059
9.5 | 1.265 | 0.01436 | -0.135 | 88.087
10 | 1.224 | 0.01509 | -0.135 | 81.101
10.5 | 1.176 | 0.01579 | -0.135 | 74.493
11 | 1.121 | 0.01662 | -0.135 | 67.462
11.5 | 1.06 | 0.01799 | -0.135 | 58.944
12 | 0.997 | 0.01916 | -0.135 | 52.045
12.5 | 0.935 | 0.01994 | -0.135 | 46.866

## 108. Re 10M Mach 0.10 (2)
BIGFOIL.COM POLAR EXPORT
NACA63-709 a=0.8
NACA63-709 a=0.8 |  |  |  | Cl Max: | 1.901 | at alpha= | 17.5 | deg
XFOIL ncrit=9 |  |  |  | L/D Max: | 187.805 | at alpha= | 2 | deg
Re: | 10000000 |  |  | Cd Min: | 0.09269 | at alpha= | 20 | deg
Mach: | 0.1 |  |  | Cl=0 at alpha= | -5.3698 | deg
|  |  |  | @ Cl=0.1, Cd= | 0.0048556
|  |  |  | @ Cl=0.4, Cd= | 0.0044428
|  |  |  | @ Cl=0.6, Cd= | 0.004364
alpha (deg) | Cl | Cd | Cm | Cl/Cd
-14 | -0.9298 | 0.02564 | -0.1253 | -36.2637
-13.5 | -0.9025 | 0.02044 | -0.1278 | -44.1536
-13 | -0.8589 | 0.01737 | -0.1291 | -49.4473
-12.5 | -0.8086 | 0.01546 | -0.1299 | -52.3027
-12 | -0.7562 | 0.01387 | -0.1306 | -54.5205
-11.5 | -0.7025 | 0.01244 | -0.1312 | -56.4711
-11 | -0.6484 | 0.01085 | -0.1319 | -59.7604
-10.5 | -0.5932 | 0.00938 | -0.1325 | -63.2409
-10 | -0.5363 | 0.00861 | -0.133 | -62.288
-9.5 | -0.4789 | 0.0081 | -0.1334 | -59.1235
-9 | -0.4212 | 0.00769 | -0.1338 | -54.7724
-8.5 | -0.3634 | 0.00732 | -0.1342 | -49.6448
-8 | -0.3055 | 0.00694 | -0.1347 | -44.0202
-7.5 | -0.2475 | 0.0065 | -0.1352 | -38.0769
-7 | -0.1895 | 0.00588 | -0.1357 | -32.2279
-6.5 | -0.1314 | 0.00554 | -0.1362 | -23.7184
-6 | -0.0732 | 0.00535 | -0.1367 | -13.6822
-5.5 | -0.0151 | 0.00523 | -0.1371 | -2.8872
-5 | 0.0429 | 0.00512 | -0.1376 | 8.3789
-4.5 | 0.1012 | 0.00485 | -0.1381 | 20.866
-4 | 0.1594 | 0.00469 | -0.1387 | 33.9872
-3 | 0.2755 | 0.00456 | -0.1397 | 60.4167
-2.5 | 0.3336 | 0.00446 | -0.1402 | 74.7982
-1.5 | 0.4492 | 0.00443 | -0.1411 | 101.3995
-1 | 0.5068 | 0.00443 | -0.1416 | 114.4018
-0.5 | 0.5642 | 0.00442 | -0.1421 | 127.6471
0 | 0.6217 | 0.00433 | -0.1426 | 143.5797
0.5 | 0.6789 | 0.00424 | -0.1432 | 160.1179
1 | 0.7357 | 0.00414 | -0.1438 | 177.7053
1.5 | 0.7915 | 0.0043 | -0.1441 | 184.0698
2 | 0.847 | 0.00451 | -0.1443 | 187.8049
2.5 | 0.8972 | 0.00538 | -0.1437 | 166.7658
3 | 0.9491 | 0.006 | -0.1433 | 158.1833
3.5 | 1.0004 | 0.00665 | -0.1428 | 150.4361
4 | 1.0524 | 0.00719 | -0.1423 | 146.37
4.5 | 1.1037 | 0.00777 | -0.1418 | 142.0463
5 | 1.1558 | 0.00823 | -0.1413 | 140.4374
5.5 | 1.2084 | 0.00859 | -0.1409 | 140.6752
6 | 1.2607 | 0.00895 | -0.1405 | 140.8603
6.5 | 1.3123 | 0.00934 | -0.14 | 140.5032
7 | 1.3627 | 0.00979 | -0.1393 | 139.1931
7.5 | 1.4121 | 0.01029 | -0.1384 | 137.2303
8 | 1.4581 | 0.01055 | -0.1368 | 138.2085
8.5 | 1.5057 | 0.01113 | -0.1356 | 135.283
9 | 1.5527 | 0.01169 | -0.1343 | 132.8229
9.5 | 1.597 | 0.01239 | -0.1325 | 128.8943
10 | 1.6384 | 0.01321 | -0.1302 | 124.0273
10.5 | 1.6769 | 0.0141 | -0.1275 | 118.9291
11 | 1.7038 | 0.01501 | -0.1224 | 113.511
11.5 | 1.7279 | 0.01619 | -0.1172 | 106.7264
12 | 1.752 | 0.01758 | -0.1125 | 99.6587
12.5 | 1.7733 | 0.01932 | -0.1077 | 91.7857
13 | 1.7914 | 0.0214 | -0.1028 | 83.7103
13.5 | 1.8065 | 0.02387 | -0.0979 | 75.6808
14 | 1.8342 | 0.02538 | -0.0949 | 72.2695
14.5 | 1.8488 | 0.02807 | -0.0908 | 65.8639
15 | 1.8638 | 0.03085 | -0.0871 | 60.4149
15.5 | 1.8717 | 0.03444 | -0.0833 | 54.3467
16 | 1.8848 | 0.03773 | -0.0805 | 49.9549
16.5 | 1.8987 | 0.04112 | -0.0783 | 46.1746
17 | 1.8964 | 0.04663 | -0.0759 | 40.6691
17.5 | 1.901 | 0.05168 | -0.0745 | 36.7841
18 | 1.899 | 0.05797 | -0.0738 | 32.7583
18.5 | 1.8998 | 0.06422 | -0.0738 | 29.5827
19 | 1.8891 | 0.0726 | -0.0749 | 26.0207
19.5 | 1.8682 | 0.08312 | -0.0774 | 22.4759
20 | 1.8568 | 0.09269 | -0.0804 | 20.0324

## 109. Re 10M Mach 0.25 (1)
BIGFOIL.COM POLAR EXPORT
NACA63-709 a=0.8
NACA63-709 a=0.8 |  |  |  | Cl Max: | 1.327 | at alpha= | 7 | deg
JavaFoil+Calcfoil stall+Eppler ext transition |  |  |  | L/D Max: | 193.849 | at alpha= | 3.5 | deg
Re: | 10000000 |  |  | Cd Min: | 0.00457 | at alpha= | 1.5 | deg
Mach: | 0.25 |  |  | Cl=0 at alpha= | -5.4018 | deg
|  |  |  | @ Cl=0.1, Cd= | 0.0059868
|  |  |  | @ Cl=0.4, Cd= | 0.0055473
|  |  |  | @ Cl=0.6, Cd= | 0.02301
alpha (deg) | Cl | Cd | Cm | Cl/Cd
-14.5 | -0.052 | 0.09838 | -0.061 | -0.529
-14 | -0.049 | 0.09346 | -0.061 | -0.527
-13.5 | -0.046 | 0.08927 | -0.061 | -0.52
-13 | -0.044 | 0.0836 | -0.062 | -0.521
-12.5 | -0.116 | 0.07965 | -0.061 | -1.459
-12 | -0.151 | 0.07584 | -0.061 | -1.988
-11.5 | -0.177 | 0.0715 | -0.061 | -2.478
-11 | -0.197 | 0.06814 | -0.061 | -2.897
-10.5 | -0.212 | 0.0636 | -0.063 | -3.332
-10 | -0.22 | 0.06026 | -0.063 | -3.649
-9.5 | -0.221 | 0.05771 | -0.06 | -3.829
-9 | -0.215 | 0.05454 | -0.061 | -3.951
-8.5 | -0.203 | 0.05124 | -0.061 | -3.965
-8 | -0.184 | 0.04825 | -0.063 | -3.819
-7.5 | -0.159 | 0.04507 | -0.065 | -3.53
-7 | -0.127 | 0.04522 | -0.052 | -2.818
-6.5 | -0.094 | 0.03592 | -0.081 | -2.612
-6 | -0.065 | 0.00628 | -0.129 | -10.329
-5.5 | -0.011 | 0.00619 | -0.13 | -1.843
-5 | 0.045 | 0.00608 | -0.13 | 7.422
-4.5 | 0.104 | 0.00598 | -0.131 | 17.368
-4 | 0.164 | 0.00594 | -0.131 | 27.606
-3.5 | 0.225 | 0.00567 | -0.131 | 39.717
-3 | 0.286 | 0.00563 | -0.132 | 50.832
-2.5 | 0.347 | 0.00559 | -0.132 | 62.133
-2 | 0.409 | 0.00554 | -0.132 | 73.804
-1.5 | 0.47 | 0.0055 | -0.133 | 85.339
-1 | 0.532 | 0.00551 | -0.133 | 96.572
-0.5 | 0.592 | 0.005 | -0.134 | 118.43
0 | 0.652 | 0.00473 | -0.134 | 137.689
0.5 | 0.712 | 0.00478 | -0.134 | 148.931
1 | 0.772 | 0.00487 | -0.135 | 158.489
1.5 | 0.832 | 0.00457 | -0.135 | 182.036
2 | 0.888 | 0.00468 | -0.135 | 189.649
2.5 | 0.947 | 0.00493 | -0.136 | 191.924
3 | 1.004 | 0.00521 | -0.136 | 192.616
3.5 | 1.06 | 0.00547 | -0.136 | 193.849
4 | 1.114 | 0.00776 | -0.137 | 143.622
4.5 | 1.165 | 0.00921 | -0.137 | 126.396
5 | 1.211 | 0.00967 | -0.137 | 125.245
5.5 | 1.254 | 0.01008 | -0.137 | 124.369
6 | 1.291 | 0.01057 | -0.138 | 122.145
6.5 | 1.317 | 0.01109 | -0.138 | 118.786
7 | 1.327 | 0.01165 | -0.138 | 113.942
7.5 | 1.323 | 0.01229 | -0.138 | 107.619
8 | 1.302 | 0.01312 | -0.138 | 99.275
8.5 | 1.264 | 0.01392 | -0.138 | 90.802
9 | 1.208 | 0.01467 | -0.139 | 82.375
9.5 | 1.135 | 0.01554 | -0.139 | 73.025
10 | 1.044 | 0.01675 | -0.139 | 62.332
10.5 | 0.94 | 0.01782 | -0.138 | 52.751
11 | 0.827 | 0.01847 | -0.139 | 44.775
11.5 | 0.704 | 0.0198 | -0.138 | 35.542
12 | 0.57 | 0.02301 | -0.137 | 24.765

## 110. Re 10M Mach 0.25 (2)
BIGFOIL.COM POLAR EXPORT
NACA63-709 a=0.8
NACA63-709 a=0.8 |  |  |  | Cl Max: | 1.7598 | at alpha= | 12.5 | deg
XFOIL ncrit=9 |  |  |  | L/D Max: | 192.176 | at alpha= | 2 | deg
Re: | 10000000 |  |  | Cd Min: | 0.23173 | at alpha= | -20 | deg
Mach: | 0.25 |  |  | Cl=0 at alpha= | -5.3353 | deg
|  |  |  | @ Cl=0.1, Cd= | 0.0049971
|  |  |  | @ Cl=0.4, Cd= | 0.0044812
|  |  |  | @ Cl=0.6, Cd= | 0.0044231
alpha (deg) | Cl | Cd | Cm | Cl/Cd
-20 | -0.5273 | 0.23173 | -0.0055 | -2.2755
-19.5 | -0.5102 | 0.22551 | -0.009 | -2.2624
-19 | -0.4914 | 0.21878 | -0.0132 | -2.2461
-18 | -0.4527 | 0.20516 | -0.0218 | -2.2066
-17.5 | -0.4341 | 0.19782 | -0.026 | -2.1944
-17 | -0.4149 | 0.19104 | -0.0302 | -2.1718
-16.5 | -0.3334 | 0.168 | -0.0173 | -1.9845
-16 | -0.3197 | 0.16159 | -0.0222 | -1.9785
-15 | -0.347 | 0.15944 | -0.0471 | -2.1764
-14.5 | -0.3288 | 0.1523 | -0.0512 | -2.1589
-14 | -0.3098 | 0.14577 | -0.0552 | -2.1253
-13.5 | -0.2922 | 0.1389 | -0.0591 | -2.1037
-13 | -0.2732 | 0.13263 | -0.0628 | -2.0599
-12.5 | -0.2577 | 0.12523 | -0.0667 | -2.0578
-12 | -0.2618 | 0.11198 | -0.0717 | -2.3379
-11.5 | -0.2467 | 0.10536 | -0.0754 | -2.3415
-11 | -0.2333 | 0.09864 | -0.079 | -2.3652
-10.5 | -0.2141 | 0.09354 | -0.0819 | -2.2889
-9.5 | -0.5108 | 0.0127 | -0.1408 | -40.2205
-9 | -0.4531 | 0.0098 | -0.1415 | -46.2347
-8.5 | -0.3912 | 0.00862 | -0.1415 | -45.3828
-8 | -0.3288 | 0.00786 | -0.1414 | -41.8321
-7.5 | -0.2665 | 0.00736 | -0.1414 | -36.2092
-7 | -0.2046 | 0.00672 | -0.1415 | -30.4464
-6.5 | -0.143 | 0.00591 | -0.1417 | -24.1963
-6 | -0.0814 | 0.00555 | -0.1419 | -14.6667
-5.5 | -0.0201 | 0.00535 | -0.1421 | -3.757
-5 | 0.0409 | 0.00523 | -0.1423 | 7.8203
-4.5 | 0.1018 | 0.00499 | -0.1427 | 20.4008
-4 | 0.1626 | 0.00477 | -0.1431 | 34.0881
-3.5 | 0.2232 | 0.00465 | -0.1435 | 48
-2.5 | 0.3437 | 0.0045 | -0.1444 | 76.3778
-2 | 0.4035 | 0.00448 | -0.1448 | 90.067
-1.5 | 0.4634 | 0.00444 | -0.1453 | 104.3694
-1 | 0.5229 | 0.00445 | -0.1458 | 117.5056
-0.5 | 0.5823 | 0.00445 | -0.1463 | 130.8539
0 | 0.6416 | 0.00436 | -0.1468 | 147.156
0.5 | 0.7008 | 0.00426 | -0.1475 | 164.507
1 | 0.7595 | 0.00415 | -0.1481 | 183.012
1.5 | 0.8171 | 0.00432 | -0.1483 | 189.1435
2 | 0.8744 | 0.00455 | -0.1485 | 192.1758
2.5 | 0.9261 | 0.0054 | -0.1477 | 171.5
3 | 0.979 | 0.00609 | -0.1471 | 160.7553
4 | 1.0847 | 0.00738 | -0.1456 | 146.9783
4.5 | 1.1375 | 0.00799 | -0.1448 | 142.3655
5 | 1.1915 | 0.00845 | -0.144 | 141.0059
5.5 | 1.2458 | 0.00885 | -0.1433 | 140.7684
6 | 1.2996 | 0.00928 | -0.1424 | 140.0431
6.5 | 1.3529 | 0.00971 | -0.1415 | 139.3306
7 | 1.4042 | 0.01027 | -0.14 | 136.7283
7.5 | 1.4547 | 0.01084 | -0.1384 | 134.1974
8.5 | 1.5496 | 0.01183 | -0.1339 | 130.989
9 | 1.5942 | 0.01264 | -0.1311 | 126.1234
9.5 | 1.6327 | 0.01353 | -0.127 | 120.6726
10 | 1.6598 | 0.01456 | -0.121 | 113.9973
10.5 | 1.6869 | 0.01589 | -0.1153 | 106.1611
11 | 1.7124 | 0.01752 | -0.1098 | 97.7397
11.5 | 1.7336 | 0.01964 | -0.104 | 88.2688
12 | 1.7507 | 0.02222 | -0.0982 | 78.7894
12.5 | 1.7598 | 0.02568 | -0.092 | 68.528
13 | 1.7495 | 0.03116 | -0.0849 | 56.1457
13.5 | 1.7367 | 0.03734 | -0.0791 | 46.5104
14 | 1.7362 | 0.04265 | -0.0754 | 40.7081
14.5 | 1.7148 | 0.05085 | -0.0724 | 33.7227
15 | 1.6876 | 0.06077 | -0.0715 | 27.7703
15.5 | 1.6543 | 0.07276 | -0.0732 | 22.7364
16 | 1.6191 | 0.08647 | -0.0775 | 18.7244
16.5 | 1.5732 | 0.10371 | -0.0855 | 15.1692
17 | 1.5382 | 0.12063 | -0.0948 | 12.7514
17.5 | 1.5056 | 0.13843 | -0.1059 | 10.8763

## 111. Re 10M Mach 0.50 (1)
BIGFOIL.COM POLAR EXPORT
NACA63-709 a=0.8
NACA63-709 a=0.8 |  |  |  | Cl Max: | 1.34 | at alpha= | 5.5 | deg
JavaFoil+Calcfoil stall+Eppler ext transition |  |  |  | L/D Max: | 198.656 | at alpha= | 2 | deg
Re: | 10000000 |  |  | Cd Min: | 0.00455 | at alpha= | 0 | deg
Mach: | 0.5 |  |  | Cl=0 at alpha= | -5.4268 | deg
|  |  |  | @ Cl=0.1, Cd= | 0.029318
|  |  |  | @ Cl=0.4, Cd= | 0.0057243
|  |  |  | @ Cl=0.6, Cd= | 0.0053439
alpha (deg) | Cl | Cd | Cm | Cl/Cd
-20 | -0.799 | 0.14611 | -0.075 | -5.465
-19.5 | -0.771 | 0.13906 | -0.075 | -5.547
-19 | -0.744 | 0.14288 | -0.076 | -5.209
-18.5 | -0.717 | 0.1342 | -0.076 | -5.345
-18 | -0.689 | 0.12946 | -0.075 | -5.322
-17.5 | -0.662 | 0.12025 | -0.075 | -5.505
-17 | -0.635 | 0.11556 | -0.076 | -5.493
-16.5 | -0.608 | 0.10824 | -0.077 | -5.617
-16 | -0.582 | 0.09995 | -0.08 | -5.823
-15.5 | -0.551 | 0.10835 | -0.073 | -5.085
-15 | -0.522 | 0.11553 | -0.068 | -4.52
-14.5 | -0.497 | 0.09517 | -0.075 | -5.224
-14 | -0.47 | 0.08747 | -0.077 | -5.378
-13.5 | -0.444 | 0.08102 | -0.08 | -5.482
-13 | -0.418 | 0.0744 | -0.083 | -5.62
-12.5 | -0.397 | 0.06176 | -0.094 | -6.423
-12 | -0.359 | 0.08153 | -0.069 | -4.398
-11.5 | -0.332 | 0.07398 | -0.07 | -4.482
-11 | -0.305 | 0.06619 | -0.074 | -4.609
-10.5 | -0.279 | 0.06107 | -0.078 | -4.561
-10 | -0.253 | 0.05365 | -0.087 | -4.722
-9.5 | -0.236 | 0.03481 | -0.11 | -6.789
-9 | -0.195 | 0.05566 | -0.071 | -3.51
-8.5 | -0.168 | 0.0547 | -0.067 | -3.067
-8 | -0.141 | 0.05058 | -0.068 | -2.783
-7.5 | -0.114 | 0.04642 | -0.072 | -2.453
-7 | -0.087 | 0.04281 | -0.076 | -2.031
-6.5 | -0.06 | 0.03725 | -0.088 | -1.623
-6 | -0.033 | 0.04044 | -0.07 | -0.805
-5.5 | -0.006 | 0.03874 | -0.067 | -0.143
-5 | 0.035 | 0.03696 | -0.066 | 0.949
-4.5 | 0.088 | 0.03291 | -0.081 | 2.686
-4 | 0.178 | 0.00597 | -0.146 | 29.777
-3.5 | 0.248 | 0.00588 | -0.147 | 42.168
-3 | 0.318 | 0.0058 | -0.147 | 54.712
-2.5 | 0.387 | 0.00573 | -0.148 | 67.498
-2 | 0.456 | 0.0057 | -0.148 | 79.958
-1.5 | 0.524 | 0.00541 | -0.148 | 96.839
-1 | 0.595 | 0.00537 | -0.149 | 110.775
-0.5 | 0.662 | 0.00502 | -0.149 | 131.952
0 | 0.728 | 0.00455 | -0.15 | 159.986
0.5 | 0.795 | 0.00456 | -0.15 | 174.313
1 | 0.862 | 0.00462 | -0.15 | 186.77
1.5 | 0.929 | 0.00479 | -0.151 | 193.814
2 | 0.99 | 0.00499 | -0.151 | 198.656
2.5 | 1.056 | 0.00683 | -0.151 | 154.504
3 | 1.118 | 0.00733 | -0.152 | 152.58
3.5 | 1.178 | 0.0081 | -0.152 | 145.356
4 | 1.234 | 0.0093 | -0.152 | 132.711
4.5 | 1.283 | 0.01075 | -0.152 | 119.264
5 | 1.32 | 0.01143 | -0.153 | 115.52
5.5 | 1.34 | 0.01222 | -0.153 | 109.69
6 | 1.33 | 0.01311 | -0.153 | 101.459
6.5 | 1.219 | 0.0143 | -0.153 | 85.229
7 | 0.799 | 0.01517 | -0.153 | 52.665
7.5 | 0.828 | 0.01654 | -0.153 | 50.05
8 | 0.858 | 0.0167 | -0.154 | 51.403
8.5 | 0.887 | 0.01826 | -0.153 | 48.572
9 | 0.755 | 0.06127 | -0.079 | 12.315
9.5 | 0.947 | 0.01924 | -0.154 | 49.207
10 | 0.974 | 0.02112 | -0.154 | 46.102
10.5 | 0.993 | 0.02467 | -0.152 | 40.264

## 112. Re 10M Mach 0.50 (2)
BIGFOIL.COM POLAR EXPORT
NACA63-709 a=0.8
NACA63-709 a=0.8 |  |  |  | Cl Max: | 1.5377 | at alpha= | 7.5 | deg
XFOIL ncrit=9 |  |  |  | L/D Max: | 211.519 | at alpha= | 1.5 | deg
Re: | 10000000 |  |  | Cd Min: | 0.23472 | at alpha= | -19 | deg
Mach: | 0.5 |  |  | Cl=0 at alpha= | -5.3647 | deg
|  |  |  | @ Cl=0.1, Cd= | 0.0067908
|  |  |  | @ Cl=0.4, Cd= | 0.0046928
|  |  |  | @ Cl=0.6, Cd= | 0.0045807
alpha (deg) | Cl | Cd | Cm | Cl/Cd
-19 | -0.5262 | 0.23472 | -0.011 | -2.2418
-18.5 | -0.5025 | 0.22675 | -0.0162 | -2.2161
-18 | -0.4789 | 0.21909 | -0.0212 | -2.1859
-17 | -0.432 | 0.20321 | -0.0312 | -2.1259
-16.5 | -0.4085 | 0.19515 | -0.0362 | -2.0933
-16 | -0.3867 | 0.18694 | -0.0411 | -2.0686
-15.5 | -0.3646 | 0.17879 | -0.0459 | -2.0393
-15 | -0.3432 | 0.17043 | -0.0506 | -2.0137
-14.5 | -0.3217 | 0.16237 | -0.0552 | -1.9813
-14 | -0.3018 | 0.1538 | -0.0599 | -1.9623
-13.5 | -0.279 | 0.14672 | -0.0645 | -1.9016
-13 | -0.2545 | 0.14042 | -0.0689 | -1.8124
-12.5 | -0.2337 | 0.13308 | -0.0732 | -1.7561
-12 | -0.2142 | 0.12551 | -0.0775 | -1.7066
-11.5 | -0.1941 | 0.11834 | -0.0816 | -1.6402
-11 | -0.1754 | 0.11094 | -0.0858 | -1.581
-10.5 | -0.1599 | 0.10314 | -0.0899 | -1.5503
-9.5 | -0.1315 | 0.08822 | -0.0977 | -1.4906
-9 | -0.1149 | 0.08191 | -0.1012 | -1.4028
-8.5 | -0.0911 | 0.0771 | -0.1042 | -1.1816
-8 | -0.0772 | 0.07086 | -0.1074 | -1.0895
-7.5 | -0.0732 | 0.06351 | -0.1107 | -1.1526
-7 | -0.0713 | 0.05726 | -0.1127 | -1.2452
-6.5 | -0.0723 | 0.04993 | -0.1177 | -1.448
-6 | -0.0521 | 0.03987 | -0.1328 | -1.3067
-5.5 | -0.0138 | 0.02947 | -0.1462 | -0.46827
-5 | 0.0372 | 0.01742 | -0.157 | 2.1355
-4.5 | 0.1003 | 0.00674 | -0.1631 | 14.8813
-4 | 0.1737 | 0.00548 | -0.1631 | 31.6971
-3.5 | 0.2464 | 0.00499 | -0.1629 | 49.3788
-3 | 0.3178 | 0.00479 | -0.163 | 66.3466
-2.5 | 0.388 | 0.00471 | -0.1631 | 82.3779
-2 | 0.4576 | 0.00461 | -0.1634 | 99.2625
-1.5 | 0.5265 | 0.0046 | -0.1638 | 114.4565
-1 | 0.5951 | 0.00458 | -0.1643 | 129.9345
-0.5 | 0.6631 | 0.00459 | -0.1648 | 144.4662
0.5 | 0.7988 | 0.00442 | -0.1661 | 180.724
1 | 0.8665 | 0.00426 | -0.1668 | 203.4038
1.5 | 0.9328 | 0.00441 | -0.1669 | 211.5193
2 | 0.9976 | 0.00472 | -0.1667 | 211.3559
2.5 | 1.0569 | 0.00546 | -0.1653 | 193.5714
3 | 1.1107 | 0.00653 | -0.163 | 170.0919
3.5 | 1.1647 | 0.00751 | -0.1603 | 155.0866
4 | 1.2199 | 0.00836 | -0.1576 | 145.9211
4.5 | 1.2768 | 0.00907 | -0.1548 | 140.7718
5 | 1.3353 | 0.00963 | -0.1519 | 138.6604
5.5 | 1.3923 | 0.01022 | -0.1484 | 136.2329
6 | 1.4389 | 0.01087 | -0.1427 | 132.3735
6.5 | 1.4815 | 0.01172 | -0.1361 | 126.4078
7 | 1.5213 | 0.01296 | -0.1289 | 117.3843
7.5 | 1.5377 | 0.01556 | -0.1185 | 98.8239
9.5 | 1.4705 | 0.0438 | -0.0809 | 33.5731
10 | 1.433 | 0.05458 | -0.0783 | 26.255
10.5 | 1.3935 | 0.06716 | -0.0796 | 20.749
11 | 1.3542 | 0.08167 | -0.0848 | 16.5814
11.5 | 1.317 | 0.09807 | -0.0936 | 13.4292
12 | 1.2831 | 0.11626 | -0.1053 | 11.0365
12.5 | 1.2591 | 0.13507 | -0.1181 | 9.3218

## 113. Re 12M Mach 0.00 (1)
BIGFOIL.COM POLAR EXPORT
NACA63-709 a=0.8
NACA63-709 a=0.8 |  |  |  | Cl Max: | 1.332 | at alpha= | 8 | deg
JavaFoil+Calcfoil stall+Eppler ext transition |  |  |  | L/D Max: | 190.677 | at alpha= | 3.5 | deg
Re: | 12000000 |  |  | Cd Min: | 0.00476 | at alpha= | 0.5 | deg
Mach: | 0 |  |  | Cl=0 at alpha= | -5.4 | deg
|  |  |  | @ Cl=0.1, Cd= | 0.0058514
|  |  |  | @ Cl=0.4, Cd= | 0.0054186
|  |  |  | @ Cl=0.6, Cd= | 0.0049029
alpha (deg) | Cl | Cd | Cm | Cl/Cd
-17.5 | -0.22 | 0.13038 | -0.058 | -1.691
-17 | -0.232 | 0.1241 | -0.058 | -1.866
-16.5 | -0.243 | 0.11727 | -0.058 | -2.072
-16 | -0.255 | 0.11166 | -0.058 | -2.279
-15.5 | -0.266 | 0.10639 | -0.058 | -2.501
-15 | -0.277 | 0.10156 | -0.059 | -2.732
-14.5 | -0.288 | 0.09584 | -0.059 | -3.009
-14 | -0.299 | 0.09137 | -0.059 | -3.268
-13.5 | -0.308 | 0.08692 | -0.059 | -3.539
-13 | -0.315 | 0.08261 | -0.059 | -3.817
-12.5 | -0.32 | 0.07846 | -0.059 | -4.083
-12 | -0.32 | 0.07483 | -0.059 | -4.271
-11.5 | -0.316 | 0.07005 | -0.059 | -4.517
-11 | -0.31 | 0.06695 | -0.058 | -4.629
-10.5 | -0.3 | 0.06341 | -0.058 | -4.738
-10 | -0.288 | 0.05978 | -0.059 | -4.811
-9.5 | -0.271 | 0.05629 | -0.06 | -4.815
-9 | -0.251 | 0.05227 | -0.064 | -4.804
-8.5 | -0.227 | 0.04848 | -0.067 | -4.686
-8 | -0.2 | 0.04351 | -0.074 | -4.603
-7.5 | -0.168 | 0.04078 | -0.075 | -4.129
-7 | -0.163 | 0.00632 | -0.124 | -25.711
-6.5 | -0.115 | 0.00622 | -0.125 | -18.524
-6 | -0.065 | 0.0061 | -0.125 | -10.588
-5.5 | -0.011 | 0.00603 | -0.126 | -1.866
-5 | 0.044 | 0.00593 | -0.126 | 7.461
-4.5 | 0.101 | 0.00585 | -0.126 | 17.323
-4 | 0.16 | 0.00582 | -0.127 | 27.414
-3.5 | 0.219 | 0.00582 | -0.127 | 37.561
-3 | 0.278 | 0.0055 | -0.127 | 50.49
-2.5 | 0.337 | 0.00545 | -0.128 | 61.771
-2 | 0.396 | 0.00542 | -0.128 | 73.085
-1.5 | 0.455 | 0.0054 | -0.129 | 84.169
-1 | 0.515 | 0.00543 | -0.129 | 94.824
-0.5 | 0.573 | 0.00501 | -0.129 | 114.488
0 | 0.631 | 0.00478 | -0.13 | 132.094
0.5 | 0.689 | 0.00476 | -0.13 | 144.88
1 | 0.747 | 0.00485 | -0.13 | 154.184
1.5 | 0.805 | 0.00499 | -0.131 | 161.422
2 | 0.86 | 0.0048 | -0.131 | 179.093
2.5 | 0.917 | 0.00496 | -0.131 | 184.946
3 | 0.973 | 0.00516 | -0.132 | 188.462
3.5 | 1.027 | 0.00539 | -0.132 | 190.677
4 | 1.081 | 0.0058 | -0.132 | 186.297
4.5 | 1.131 | 0.00862 | -0.133 | 131.307
5 | 1.179 | 0.009 | -0.133 | 130.904
5.5 | 1.222 | 0.00935 | -0.133 | 130.675
6 | 1.262 | 0.0097 | -0.133 | 130.158
6.5 | 1.295 | 0.01021 | -0.134 | 126.877
7 | 1.317 | 0.01064 | -0.134 | 123.783
7.5 | 1.329 | 0.01115 | -0.134 | 119.148
8 | 1.332 | 0.01173 | -0.134 | 113.536
8.5 | 1.324 | 0.0124 | -0.134 | 106.772
9 | 1.307 | 0.01292 | -0.135 | 101.209
9.5 | 1.281 | 0.01368 | -0.135 | 93.606
10 | 1.246 | 0.01446 | -0.135 | 86.166
10.5 | 1.204 | 0.01504 | -0.135 | 80.023
11 | 1.156 | 0.01584 | -0.135 | 72.947
11.5 | 1.102 | 0.01684 | -0.135 | 65.448
12 | 1.046 | 0.01807 | -0.135 | 57.869
12.5 | 0.989 | 0.01877 | -0.135 | 52.674
13 | 0.929 | 0.02047 | -0.134 | 45.354

## 114. Re 12M Mach 0.00 (2)
BIGFOIL.COM POLAR EXPORT
NACA63-709 a=0.8
NACA63-709 a=0.8 |  |  |  | Cl Max: | 1.9822 | at alpha= | 19 | deg
XFOIL ncrit=9 |  |  |  | L/D Max: | 182.913 | at alpha= | 2 | deg
Re: | 12000000 |  |  | Cd Min: | 0.07012 | at alpha= | 20 | deg
Mach: | 0 |  |  | Cl=0 at alpha= | -5.3741 | deg
|  |  |  | @ Cl=0.1, Cd= | 0.0047622
|  |  |  | @ Cl=0.4, Cd= | 0.0043681
|  |  |  | @ Cl=0.6, Cd= | 0.004355
alpha (deg) | Cl | Cd | Cm | Cl/Cd
-16.5 | -1.145 | 0.02853 | -0.1203 | -40.1332
-16 | -1.131 | 0.02402 | -0.1229 | -47.0858
-15.5 | -1.0959 | 0.02132 | -0.124 | -51.4024
-15 | -1.0549 | 0.01903 | -0.125 | -55.4335
-14.5 | -1.0089 | 0.01724 | -0.1258 | -58.5209
-14 | -0.9597 | 0.01582 | -0.1264 | -60.6637
-13.5 | -0.9092 | 0.01447 | -0.1271 | -62.8334
-13 | -0.8574 | 0.01324 | -0.1278 | -64.7583
-12.5 | -0.8044 | 0.01221 | -0.1284 | -65.8804
-10.5 | -0.586 | 0.00843 | -0.1309 | -69.5136
-10 | -0.5298 | 0.00788 | -0.1314 | -67.2335
-9.5 | -0.4732 | 0.00747 | -0.132 | -63.3467
-9 | -0.4162 | 0.00709 | -0.1325 | -58.7024
-8.5 | -0.3591 | 0.00673 | -0.1331 | -53.3581
-8 | -0.3019 | 0.0064 | -0.1336 | -47.1719
-7.5 | -0.2446 | 0.00608 | -0.1341 | -40.2303
-7 | -0.1872 | 0.00567 | -0.1347 | -33.0159
-6.5 | -0.1297 | 0.0053 | -0.1353 | -24.4717
-6 | -0.0721 | 0.00514 | -0.1358 | -14.0272
-5.5 | -0.0145 | 0.00503 | -0.1363 | -2.8827
-5 | 0.0431 | 0.00492 | -0.1368 | 8.7602
-4.5 | 0.1008 | 0.00476 | -0.1373 | 21.1765
-4 | 0.1586 | 0.00458 | -0.1379 | 34.6288
-3.5 | 0.2163 | 0.0045 | -0.1384 | 48.0667
-2.5 | 0.3317 | 0.00438 | -0.1394 | 75.7306
-1.5 | 0.4465 | 0.00436 | -0.1404 | 102.4083
-1 | 0.5037 | 0.00439 | -0.1409 | 114.738
-0.5 | 0.5607 | 0.00441 | -0.1413 | 127.1429
0 | 0.6179 | 0.00433 | -0.1419 | 142.7021
0.5 | 0.6746 | 0.00431 | -0.1424 | 156.5197
1 | 0.7309 | 0.00422 | -0.143 | 173.1991
1.5 | 0.7862 | 0.00439 | -0.1433 | 179.0888
2 | 0.8414 | 0.0046 | -0.1435 | 182.913
2.5 | 0.8908 | 0.00553 | -0.1428 | 161.085
3 | 0.9433 | 0.00606 | -0.1426 | 155.6601
4 | 1.0476 | 0.00707 | -0.1419 | 148.1754
4.5 | 1.0994 | 0.00757 | -0.1415 | 145.2312
5 | 1.1516 | 0.00798 | -0.1412 | 144.3108
5.5 | 1.2041 | 0.00832 | -0.1409 | 144.7236
6 | 1.2562 | 0.00867 | -0.1406 | 144.8904
6.5 | 1.308 | 0.00902 | -0.1402 | 145.0111
7 | 1.3585 | 0.00945 | -0.1397 | 143.7566
7.5 | 1.4079 | 0.00993 | -0.1389 | 141.7825
8 | 1.4565 | 0.01042 | -0.1381 | 139.7793
9 | 1.5498 | 0.01117 | -0.1356 | 138.7466
9.5 | 1.5942 | 0.01188 | -0.1341 | 134.1919
10 | 1.6367 | 0.01265 | -0.1322 | 129.3834
10.5 | 1.6767 | 0.01349 | -0.1299 | 124.2921
11 | 1.7126 | 0.01443 | -0.1268 | 118.6833
11.5 | 1.7341 | 0.01551 | -0.1211 | 111.8053
12 | 1.7607 | 0.01653 | -0.1167 | 106.5154
12.5 | 1.7871 | 0.01771 | -0.1126 | 100.9091
13 | 1.8148 | 0.0189 | -0.1089 | 96.0212
13.5 | 1.8356 | 0.02068 | -0.1045 | 88.7621
14 | 1.8641 | 0.02193 | -0.1015 | 85.0023
14.5 | 1.8829 | 0.02399 | -0.0975 | 78.4869
15 | 1.9021 | 0.02612 | -0.0939 | 72.8216
15.5 | 1.9171 | 0.02871 | -0.0901 | 66.7746
16 | 1.9341 | 0.03121 | -0.087 | 61.9705
16.5 | 1.952 | 0.03372 | -0.0843 | 57.8885
17 | 1.9575 | 0.03764 | -0.0811 | 52.0058
17.5 | 1.9681 | 0.04129 | -0.0789 | 47.6653
18 | 1.9735 | 0.04579 | -0.077 | 43.0989
18.5 | 1.982 | 0.05016 | -0.0757 | 39.5136
19 | 1.9822 | 0.05586 | -0.0749 | 35.4851
19.5 | 1.9743 | 0.06302 | -0.0747 | 31.3281
20 | 1.9699 | 0.07012 | -0.0754 | 28.0933

## 115. Re 12M Mach 0.10 (1)
BIGFOIL.COM POLAR EXPORT
NACA63-709 a=0.8
NACA63-709 a=0.8 |  |  |  | Cl Max: | 1.33 | at alpha= | 7.5 | deg
JavaFoil+Calcfoil stall+Eppler ext transition |  |  |  | L/D Max: | 190.116 | at alpha= | 3.5 | deg
Re: | 12000000 |  |  | Cd Min: | 0.00476 | at alpha= | 0 | deg
Mach: | 0.1 |  |  | Cl=0 at alpha= | -5.4 | deg
|  |  |  | @ Cl=0.1, Cd= | 0.0058717
|  |  |  | @ Cl=0.4, Cd= | 0.0054383
|  |  |  | @ Cl=0.6, Cd= | 0.0049065
alpha (deg) | Cl | Cd | Cm | Cl/Cd
-17 | -0.194 | 0.12647 | -0.057 | -1.53
-16.5 | -0.206 | 0.11894 | -0.058 | -1.735
-16 | -0.219 | 0.11227 | -0.059 | -1.955
-15.5 | -0.233 | 0.10775 | -0.059 | -2.16
-15 | -0.246 | 0.10196 | -0.059 | -2.414
-14.5 | -0.259 | 0.09609 | -0.059 | -2.698
-14 | -0.272 | 0.09145 | -0.059 | -2.973
-13.5 | -0.283 | 0.08724 | -0.059 | -3.249
-13 | -0.294 | 0.08281 | -0.059 | -3.549
-12.5 | -0.302 | 0.07887 | -0.059 | -3.825
-12 | -0.304 | 0.07448 | -0.059 | -4.075
-11.5 | -0.303 | 0.07111 | -0.058 | -4.256
-11 | -0.299 | 0.06723 | -0.059 | -4.446
-10.5 | -0.292 | 0.06391 | -0.059 | -4.563
-10 | -0.281 | 0.06016 | -0.059 | -4.665
-9.5 | -0.266 | 0.0569 | -0.06 | -4.674
-9 | -0.247 | 0.05275 | -0.063 | -4.688
-8.5 | -0.225 | 0.04899 | -0.066 | -4.584
-8 | -0.198 | 0.04486 | -0.071 | -4.417
-7.5 | -0.167 | 0.04244 | -0.071 | -3.931
-7 | -0.162 | 0.00632 | -0.125 | -25.684
-6.5 | -0.115 | 0.00625 | -0.125 | -18.446
-6 | -0.065 | 0.0061 | -0.126 | -10.609
-5.5 | -0.011 | 0.00608 | -0.126 | -1.857
-5 | 0.044 | 0.00592 | -0.127 | 7.493
-4.5 | 0.102 | 0.00587 | -0.127 | 17.337
-4 | 0.16 | 0.00583 | -0.127 | 27.49
-3.5 | 0.22 | 0.00582 | -0.128 | 37.759
-3 | 0.279 | 0.00551 | -0.128 | 50.651
-2.5 | 0.338 | 0.00546 | -0.128 | 62.003
-2 | 0.398 | 0.00544 | -0.129 | 73.114
-1.5 | 0.457 | 0.00539 | -0.129 | 84.799
-1 | 0.518 | 0.00544 | -0.13 | 95.172
-0.5 | 0.576 | 0.00501 | -0.13 | 114.989
0 | 0.634 | 0.00476 | -0.13 | 133.201
0.5 | 0.693 | 0.00476 | -0.131 | 145.53
1 | 0.751 | 0.00484 | -0.131 | 155.049
1.5 | 0.809 | 0.00499 | -0.131 | 162.262
2 | 0.864 | 0.00479 | -0.132 | 180.434
2.5 | 0.922 | 0.00496 | -0.132 | 185.841
3 | 0.978 | 0.00516 | -0.132 | 189.479
3.5 | 1.032 | 0.00543 | -0.133 | 190.116
4 | 1.086 | 0.00585 | -0.133 | 185.517
4.5 | 1.137 | 0.00867 | -0.133 | 131.091
5 | 1.184 | 0.00906 | -0.134 | 130.594
5.5 | 1.227 | 0.00942 | -0.134 | 130.31
6 | 1.267 | 0.00976 | -0.134 | 129.867
6.5 | 1.299 | 0.01028 | -0.134 | 126.381
7 | 1.319 | 0.01072 | -0.135 | 123.094
7.5 | 1.33 | 0.01127 | -0.135 | 118.028
8 | 1.33 | 0.01188 | -0.135 | 111.956
8.5 | 1.319 | 0.01255 | -0.135 | 105.088
9 | 1.297 | 0.01308 | -0.135 | 99.214
9.5 | 1.266 | 0.01391 | -0.135 | 90.983
10 | 1.225 | 0.0146 | -0.136 | 83.898
10.5 | 1.177 | 0.01529 | -0.136 | 76.975
11 | 1.122 | 0.01605 | -0.136 | 69.936
11.5 | 1.062 | 0.01736 | -0.135 | 61.139
12 | 0.999 | 0.01848 | -0.135 | 54.057
12.5 | 0.936 | 0.0192 | -0.135 | 48.741

## 116. Re 12M Mach 0.10 (2)
BIGFOIL.COM POLAR EXPORT
NACA63-709 a=0.8
NACA63-709 a=0.8 |  |  |  | Cl Max: | 1.9574 | at alpha= | 18.5 | deg
XFOIL ncrit=9 |  |  |  | L/D Max: | 184 | at alpha= | 2 | deg
Re: | 12000000 |  |  | Cd Min: | 0.0806 | at alpha= | 20 | deg
Mach: | 0.1 |  |  | Cl=0 at alpha= | -5.3683 | deg
|  |  |  | @ Cl=0.1, Cd= | 0.004792
|  |  |  | @ Cl=0.4, Cd= | 0.0043727
|  |  |  | @ Cl=0.6, Cd= | 0.0043662
alpha (deg) | Cl | Cd | Cm | Cl/Cd
-15 | -1.0289 | 0.02677 | -0.125 | -38.4348
-14.5 | -1.0065 | 0.02186 | -0.1274 | -46.043
-14 | -0.9643 | 0.0192 | -0.1284 | -50.224
-13.5 | -0.9176 | 0.01689 | -0.1293 | -54.328
-13 | -0.8675 | 0.01499 | -0.13 | -57.8719
-12.5 | -0.8147 | 0.01356 | -0.1305 | -60.0811
-12 | -0.7606 | 0.01233 | -0.1311 | -61.6869
-10.5 | -0.5937 | 0.00915 | -0.1325 | -64.8852
-10 | -0.5371 | 0.00816 | -0.133 | -65.8211
-9.5 | -0.4797 | 0.00764 | -0.1335 | -62.788
-9 | -0.4219 | 0.00723 | -0.1339 | -58.3541
-8.5 | -0.3639 | 0.00685 | -0.1343 | -53.1241
-7 | -0.1898 | 0.00578 | -0.1357 | -32.8374
-6.5 | -0.1316 | 0.00535 | -0.1362 | -24.5981
-6 | -0.0735 | 0.00517 | -0.1367 | -14.2166
-5.5 | -0.0153 | 0.00505 | -0.1372 | -3.0297
-4.5 | 0.1009 | 0.00479 | -0.1382 | 21.0647
-4 | 0.1593 | 0.0046 | -0.1387 | 34.6304
-3.5 | 0.2174 | 0.00451 | -0.1392 | 48.204
-2.5 | 0.3335 | 0.00439 | -0.1402 | 75.9681
-1.5 | 0.4491 | 0.00436 | -0.1412 | 103.0046
-1 | 0.5066 | 0.00439 | -0.1416 | 115.3986
-0.5 | 0.564 | 0.00441 | -0.1421 | 127.8912
0 | 0.6215 | 0.00434 | -0.1426 | 143.2028
0.5 | 0.6786 | 0.00431 | -0.1431 | 157.4478
1 | 0.7352 | 0.00422 | -0.1437 | 174.218
1.5 | 0.7908 | 0.00439 | -0.144 | 180.1367
2 | 0.8464 | 0.0046 | -0.1442 | 184
2.5 | 0.896 | 0.00554 | -0.1436 | 161.7329
3.5 | 1.001 | 0.00661 | -0.1429 | 151.4372
4 | 1.0536 | 0.0071 | -0.1426 | 148.3944
4.5 | 1.1057 | 0.0076 | -0.1421 | 145.4868
5 | 1.1582 | 0.00801 | -0.1417 | 144.5943
5.5 | 1.2111 | 0.00836 | -0.1414 | 144.8684
6 | 1.2634 | 0.00873 | -0.141 | 144.7194
6.5 | 1.3156 | 0.00908 | -0.1406 | 144.8899
7 | 1.3664 | 0.00952 | -0.1399 | 143.5294
7.5 | 1.4161 | 0.01001 | -0.1391 | 141.4685
8 | 1.4648 | 0.01053 | -0.138 | 139.1073
9.5 | 1.6025 | 0.01208 | -0.1335 | 132.6573
10 | 1.6447 | 0.01288 | -0.1313 | 127.6941
10.5 | 1.6836 | 0.01378 | -0.1286 | 122.1771
11 | 1.7127 | 0.01478 | -0.124 | 115.8796
11.5 | 1.7343 | 0.01599 | -0.1182 | 108.4615
12 | 1.7613 | 0.01714 | -0.1139 | 102.7596
12.5 | 1.7876 | 0.01846 | -0.1097 | 96.8364
13 | 1.815 | 0.01979 | -0.106 | 91.713
13.5 | 1.8342 | 0.02183 | -0.1013 | 84.022
14 | 1.8626 | 0.02321 | -0.0983 | 80.2499
14.5 | 1.8797 | 0.02555 | -0.0941 | 73.5695
15 | 1.8973 | 0.02797 | -0.0903 | 67.8334
15.5 | 1.9099 | 0.03097 | -0.0865 | 61.6694
16 | 1.9246 | 0.03388 | -0.0833 | 56.8064
16.5 | 1.9415 | 0.03676 | -0.0807 | 52.8156
17 | 1.9436 | 0.04138 | -0.0778 | 46.9696
17.5 | 1.9513 | 0.04575 | -0.0758 | 42.6514
18 | 1.953 | 0.05109 | -0.0743 | 38.2267
18.5 | 1.9574 | 0.05647 | -0.0736 | 34.6627
19 | 1.9526 | 0.0634 | -0.0735 | 30.7981
19.5 | 1.9385 | 0.07214 | -0.0745 | 26.8714
20 | 1.9297 | 0.0806 | -0.0763 | 23.9417

## 117. Re 12M Mach 0.25 (1)
BIGFOIL.COM POLAR EXPORT
NACA63-709 a=0.8
NACA63-709 a=0.8 |  |  |  | Cl Max: | 1.328 | at alpha= | 7 | deg
JavaFoil+Calcfoil stall+Eppler ext transition |  |  |  | L/D Max: | 191.351 | at alpha= | 3.5 | deg
Re: | 12000000 |  |  | Cd Min: | 0.00464 | at alpha= | 1.5 | deg
Mach: | 0.25 |  |  | Cl=0 at alpha= | -5.4018 | deg
|  |  |  | @ Cl=0.1, Cd= | 0.0059434
|  |  |  | @ Cl=0.4, Cd= | 0.0054944
|  |  |  | @ Cl=0.6, Cd= | 0.02153
alpha (deg) | Cl | Cd | Cm | Cl/Cd
-14.5 | -0.052 | 0.09737 | -0.061 | -0.535
-14 | -0.049 | 0.09332 | -0.061 | -0.528
-13.5 | -0.046 | 0.08824 | -0.062 | -0.526
-13 | -0.044 | 0.08334 | -0.062 | -0.523
-12.5 | -0.116 | 0.0796 | -0.062 | -1.46
-12 | -0.151 | 0.07518 | -0.062 | -2.006
-11.5 | -0.177 | 0.07116 | -0.062 | -2.491
-11 | -0.197 | 0.06772 | -0.062 | -2.916
-10.5 | -0.212 | 0.06305 | -0.063 | -3.362
-10 | -0.22 | 0.05964 | -0.063 | -3.687
-9.5 | -0.221 | 0.05728 | -0.061 | -3.859
-9 | -0.216 | 0.05378 | -0.062 | -4.01
-8.5 | -0.203 | 0.05104 | -0.063 | -3.983
-8 | -0.184 | 0.04781 | -0.064 | -3.855
-7.5 | -0.159 | 0.0446 | -0.067 | -3.572
-7 | -0.127 | 0.04496 | -0.053 | -2.835
-6.5 | -0.114 | 0.0063 | -0.129 | -18.163
-6 | -0.065 | 0.00621 | -0.129 | -10.446
-5.5 | -0.011 | 0.00612 | -0.13 | -1.865
-5 | 0.045 | 0.00599 | -0.13 | 7.528
-4.5 | 0.104 | 0.00594 | -0.131 | 17.481
-4 | 0.164 | 0.00588 | -0.131 | 27.923
-3.5 | 0.225 | 0.0056 | -0.131 | 40.228
-3 | 0.286 | 0.00555 | -0.132 | 51.58
-2.5 | 0.347 | 0.00552 | -0.132 | 62.97
-2 | 0.409 | 0.00549 | -0.132 | 74.477
-1.5 | 0.47 | 0.00544 | -0.133 | 86.341
-1 | 0.532 | 0.00549 | -0.133 | 96.956
-0.5 | 0.592 | 0.00504 | -0.134 | 117.491
0 | 0.652 | 0.00484 | -0.134 | 134.664
0.5 | 0.712 | 0.00479 | -0.134 | 148.586
1 | 0.772 | 0.00491 | -0.135 | 157.246
1.5 | 0.832 | 0.00464 | -0.135 | 179.28
2 | 0.888 | 0.00486 | -0.135 | 182.698
2.5 | 0.947 | 0.00503 | -0.136 | 188.13
3 | 1.004 | 0.00527 | -0.136 | 190.727
3.5 | 1.06 | 0.00554 | -0.136 | 191.351
4 | 1.114 | 0.00783 | -0.137 | 142.273
4.5 | 1.165 | 0.00897 | -0.137 | 129.825
5 | 1.212 | 0.00939 | -0.137 | 129.009
5.5 | 1.254 | 0.00982 | -0.137 | 127.758
6 | 1.291 | 0.01027 | -0.138 | 125.712
6.5 | 1.318 | 0.01077 | -0.138 | 122.314
7 | 1.328 | 0.01128 | -0.138 | 117.749
7.5 | 1.324 | 0.01193 | -0.138 | 111.018
8 | 1.303 | 0.01272 | -0.138 | 102.478
8.5 | 1.265 | 0.01349 | -0.139 | 93.803
9 | 1.209 | 0.01421 | -0.139 | 85.129
9.5 | 1.136 | 0.01505 | -0.139 | 75.479
10 | 1.045 | 0.01619 | -0.139 | 64.554
10.5 | 0.941 | 0.01722 | -0.139 | 54.657
11 | 0.828 | 0.01782 | -0.139 | 46.475
11.5 | 0.704 | 0.0193 | -0.138 | 36.484
12 | 0.573 | 0.02153 | -0.138 | 26.591

## 118. Re 12M Mach 0.25 (2)
BIGFOIL.COM POLAR EXPORT
NACA63-709 a=0.8
NACA63-709 a=0.8 |  |  |  | Cl Max: | 1.776 | at alpha= | 13 | deg
XFOIL ncrit=9 |  |  |  | L/D Max: | 189.566 | at alpha= | 2 | deg
Re: | 12000000 |  |  | Cd Min: | 0.15192 | at alpha= | -14.5 | deg
Mach: | 0.25 |  |  | Cl=0 at alpha= | -5.3339 | deg
|  |  |  | @ Cl=0.1, Cd= | 0.0049426
|  |  |  | @ Cl=0.4, Cd= | 0.0044065
|  |  |  | @ Cl=0.6, Cd= | 0.0044088
alpha (deg) | Cl | Cd | Cm | Cl/Cd
-14.5 | -0.3291 | 0.15192 | -0.0514 | -2.1663
-14 | -0.3105 | 0.14536 | -0.0554 | -2.1361
-13.5 | -0.2931 | 0.13828 | -0.0594 | -2.1196
-13 | -0.3013 | 0.12285 | -0.0651 | -2.4526
-12.5 | -0.2817 | 0.11722 | -0.0686 | -2.4032
-12 | -0.2632 | 0.11135 | -0.0721 | -2.3637
-11 | -0.2685 | 0.09032 | -0.0825 | -2.9728
-10.5 | -0.2834 | 0.07894 | -0.0885 | -3.5901
-10 | -0.2808 | 0.07175 | -0.0924 | -3.9136
-9.5 | -0.5134 | 0.01167 | -0.1413 | -43.9931
-9 | -0.4548 | 0.0089 | -0.1418 | -51.1011
-8.5 | -0.3923 | 0.00789 | -0.1417 | -49.7212
-8 | -0.3297 | 0.00728 | -0.1416 | -45.2885
-7.5 | -0.2671 | 0.00681 | -0.1415 | -39.2217
-7 | -0.205 | 0.00639 | -0.1415 | -32.0814
-6.5 | -0.1433 | 0.00576 | -0.1417 | -24.8785
-6 | -0.0816 | 0.00535 | -0.1419 | -15.2523
-5.5 | -0.0203 | 0.00516 | -0.1421 | -3.9341
-5 | 0.0408 | 0.00504 | -0.1424 | 8.0952
-4.5 | 0.1016 | 0.00494 | -0.1427 | 20.5668
-4 | 0.1625 | 0.00467 | -0.1431 | 34.7966
-3.5 | 0.2231 | 0.00454 | -0.1435 | 49.141
-2.5 | 0.3436 | 0.00443 | -0.1444 | 77.5621
-1.5 | 0.4634 | 0.00438 | -0.1453 | 105.7991
-1 | 0.5228 | 0.0044 | -0.1458 | 118.8182
-0.5 | 0.582 | 0.00443 | -0.1463 | 131.377
0 | 0.6415 | 0.00436 | -0.1468 | 147.133
0.5 | 0.7006 | 0.00431 | -0.1474 | 162.5522
1 | 0.759 | 0.00423 | -0.148 | 179.4326
1.5 | 0.8166 | 0.00439 | -0.1482 | 186.0137
2 | 0.8739 | 0.00461 | -0.1484 | 189.5662
3 | 0.9786 | 0.00616 | -0.1471 | 158.8636
3.5 | 1.0321 | 0.00676 | -0.1465 | 152.6775
4 | 1.0861 | 0.00729 | -0.1459 | 148.9849
4.5 | 1.1396 | 0.00783 | -0.1451 | 145.5428
5 | 1.1944 | 0.00823 | -0.1445 | 145.1276
5.5 | 1.2491 | 0.0086 | -0.1439 | 145.2442
6 | 1.3032 | 0.00902 | -0.1431 | 144.4789
6.5 | 1.3566 | 0.00947 | -0.1421 | 143.2524
7 | 1.4086 | 0.00998 | -0.1408 | 141.1423
7.5 | 1.4595 | 0.01056 | -0.1392 | 138.2102
8 | 1.5103 | 0.01108 | -0.1376 | 136.3087
9 | 1.6017 | 0.01226 | -0.1323 | 130.6444
9.5 | 1.6435 | 0.01317 | -0.1289 | 124.7912
10 | 1.6708 | 0.01419 | -0.1227 | 117.7449
10.5 | 1.6961 | 0.01552 | -0.1167 | 109.2848
11 | 1.719 | 0.01725 | -0.1106 | 99.6522
11.5 | 1.7371 | 0.01954 | -0.1044 | 88.8997
12 | 1.7471 | 0.02269 | -0.0977 | 76.9987
12.5 | 1.7623 | 0.02567 | -0.0922 | 68.6521
13 | 1.776 | 0.0289 | -0.0871 | 61.4533
13.5 | 1.7693 | 0.03426 | -0.0811 | 51.6433
14 | 1.7732 | 0.03893 | -0.077 | 45.5484
14.5 | 1.7551 | 0.04634 | -0.0732 | 37.8744
15 | 1.7303 | 0.05538 | -0.0712 | 31.2441
15.5 | 1.6983 | 0.0665 | -0.0716 | 25.5383
16 | 1.6651 | 0.07915 | -0.0745 | 21.0373
16.5 | 1.6236 | 0.09464 | -0.0805 | 17.1555
17 | 1.5871 | 0.11085 | -0.0886 | 14.3175
17.5 | 1.5544 | 0.12769 | -0.0984 | 12.1732
18 | 1.5201 | 0.14607 | -0.1101 | 10.4067

## 119. Re 12M Mach 0.50 (1)
BIGFOIL.COM POLAR EXPORT
NACA63-709 a=0.8
NACA63-709 a=0.8 |  |  |  | Cl Max: | 1.341 | at alpha= | 5.5 | deg
JavaFoil+Calcfoil stall+Eppler ext transition |  |  |  | L/D Max: | 191.837 | at alpha= | 2 | deg
Re: | 12000000 |  |  | Cd Min: | 0.00458 | at alpha= | 0.5 | deg
Mach: | 0.5 |  |  | Cl=0 at alpha= | -5.4268 | deg
|  |  |  | @ Cl=0.1, Cd= | 0.0099682
|  |  |  | @ Cl=0.4, Cd= | 0.0056562
|  |  |  | @ Cl=0.6, Cd= | 0.0053454
alpha (deg) | Cl | Cd | Cm | Cl/Cd
-20 | -0.8 | 0.14322 | -0.076 | -5.583
-19.5 | -0.773 | 0.13615 | -0.077 | -5.674
-19 | -0.745 | 0.14119 | -0.076 | -5.274
-18.5 | -0.718 | 0.13171 | -0.077 | -5.452
-18 | -0.689 | 0.12719 | -0.076 | -5.421
-17.5 | -0.663 | 0.1197 | -0.077 | -5.538
-17 | -0.636 | 0.11275 | -0.078 | -5.641
-16.5 | -0.61 | 0.10556 | -0.08 | -5.775
-16 | -0.585 | 0.09616 | -0.083 | -6.079
-15.5 | -0.551 | 0.10773 | -0.074 | -5.119
-15 | -0.522 | 0.11132 | -0.069 | -4.693
-14.5 | -0.498 | 0.09419 | -0.076 | -5.283
-14 | -0.471 | 0.08635 | -0.078 | -5.456
-13.5 | -0.445 | 0.07943 | -0.082 | -5.604
-13 | -0.42 | 0.07207 | -0.086 | -5.822
-12.5 | -0.403 | 0.05371 | -0.102 | -7.506
-12 | -0.359 | 0.081 | -0.069 | -4.428
-11.5 | -0.332 | 0.07271 | -0.071 | -4.563
-11 | -0.305 | 0.06524 | -0.076 | -4.681
-10.5 | -0.279 | 0.05995 | -0.08 | -4.653
-10 | -0.255 | 0.05098 | -0.091 | -5
-9.5 | -0.244 | 0.02575 | -0.119 | -9.466
-9 | -0.195 | 0.0557 | -0.071 | -3.507
-8.5 | -0.168 | 0.05428 | -0.067 | -3.092
-8 | -0.141 | 0.0504 | -0.069 | -2.794
-7.5 | -0.114 | 0.04612 | -0.072 | -2.47
-7 | -0.087 | 0.04227 | -0.078 | -2.059
-6.5 | -0.07 | 0.00878 | -0.136 | -8.016
-6 | -0.033 | 0.03964 | -0.072 | -0.822
-5.5 | -0.006 | 0.03828 | -0.069 | -0.145
-5 | 0.035 | 0.03675 | -0.067 | 0.954
-4.5 | 0.109 | 0.00626 | -0.146 | 17.402
-4 | 0.178 | 0.00589 | -0.146 | 30.2
-3.5 | 0.248 | 0.00581 | -0.147 | 42.673
-3 | 0.318 | 0.00573 | -0.147 | 55.454
-2.5 | 0.387 | 0.00566 | -0.148 | 68.31
-2 | 0.456 | 0.00564 | -0.148 | 80.776
-1.5 | 0.524 | 0.00535 | -0.148 | 97.957
-1 | 0.595 | 0.00537 | -0.149 | 110.793
-0.5 | 0.662 | 0.00504 | -0.149 | 131.266
0 | 0.728 | 0.00463 | -0.15 | 157.405
0.5 | 0.795 | 0.00458 | -0.15 | 173.72
1 | 0.862 | 0.00466 | -0.15 | 185.157
1.5 | 0.929 | 0.00485 | -0.151 | 191.682
2 | 0.99 | 0.00516 | -0.151 | 191.837
2.5 | 1.056 | 0.00691 | -0.151 | 152.751
3 | 1.119 | 0.00745 | -0.152 | 150.174
3.5 | 1.178 | 0.00831 | -0.152 | 141.869
4 | 1.234 | 0.00977 | -0.152 | 126.258
4.5 | 1.283 | 0.01048 | -0.152 | 122.442
5 | 1.321 | 0.01109 | -0.153 | 119.144
5.5 | 1.341 | 0.01185 | -0.153 | 113.156
6 | 1.331 | 0.01271 | -0.153 | 104.707
6.5 | 1.22 | 0.01385 | -0.153 | 88.069
7 | 0.799 | 0.01471 | -0.153 | 54.338
7.5 | 0.828 | 0.01607 | -0.153 | 51.546
8 | 0.859 | 0.01617 | -0.154 | 53.152
8.5 | 0.888 | 0.01768 | -0.154 | 50.209
9 | 0.756 | 0.06025 | -0.082 | 12.55
9.5 | 0.948 | 0.01858 | -0.154 | 51.005
10 | 0.975 | 0.02042 | -0.154 | 47.745
10.5 | 0.998 | 0.02333 | -0.153 | 42.762

## 120. Re 12M Mach 0.50 (2)
BIGFOIL.COM POLAR EXPORT
NACA63-709 a=0.8
NACA63-709 a=0.8 |  |  |  | Cl Max: | 1.5483 | at alpha= | 7.5 | deg
XFOIL ncrit=9 |  |  |  | L/D Max: | 210.422 | at alpha= | 2 | deg
Re: | 12000000 |  |  | Cd Min: | 0.25055 | at alpha= | -20 | deg
Mach: | 0.5 |  |  | Cl=0 at alpha= | -5.4601 | deg
|  |  |  | @ Cl=0.1, Cd= | 0.0061989
|  |  |  | @ Cl=0.4, Cd= | 0.0045863
|  |  |  | @ Cl=0.6, Cd= | 0.0044897
alpha (deg) | Cl | Cd | Cm | Cl/Cd
-20 | -0.5742 | 0.25055 | -0.0007 | -2.2918
-19.5 | -0.5496 | 0.24276 | -0.0059 | -2.264
-19 | -0.526 | 0.2348 | -0.0111 | -2.2402
-18.5 | -0.5024 | 0.22684 | -0.0162 | -2.2148
-18 | -0.4786 | 0.21915 | -0.0213 | -2.1839
-17.5 | -0.4552 | 0.21097 | -0.0264 | -2.1577
-17 | -0.4314 | 0.20322 | -0.0314 | -2.1228
-16.5 | -0.4081 | 0.19515 | -0.0363 | -2.0912
-16 | -0.3863 | 0.18696 | -0.0413 | -2.0662
-15.5 | -0.3645 | 0.17863 | -0.0461 | -2.0405
-13.5 | -0.2795 | 0.14617 | -0.0648 | -1.9122
-13 | -0.2545 | 0.14017 | -0.0692 | -1.8157
-12.5 | -0.2336 | 0.1329 | -0.0734 | -1.7577
-12 | -0.2141 | 0.12512 | -0.0779 | -1.7112
-11.5 | -0.1933 | 0.11803 | -0.0821 | -1.6377
-11 | -0.1753 | 0.11049 | -0.0862 | -1.5866
-10.5 | -0.1617 | 0.10234 | -0.0903 | -1.58
-10 | -0.1483 | 0.09454 | -0.0943 | -1.5686
-9.5 | -0.1287 | 0.0884 | -0.0979 | -1.4559
-9 | -0.1165 | 0.08117 | -0.1018 | -1.4353
-8.5 | -0.0935 | 0.07632 | -0.1048 | -1.2251
-8 | -0.0799 | 0.07012 | -0.1079 | -1.1395
-7.5 | -0.0782 | 0.0625 | -0.1114 | -1.2512
-7 | -0.0782 | 0.05644 | -0.1129 | -1.3855
-6.5 | -0.0782 | 0.0488 | -0.119 | -1.6025
-5 | 0.0346 | 0.01474 | -0.1589 | 2.3474
-4.5 | 0.0999 | 0.0062 | -0.1634 | 16.1129
-4 | 0.1737 | 0.00536 | -0.1631 | 32.4067
-3.5 | 0.2464 | 0.00484 | -0.163 | 50.9091
-3 | 0.3179 | 0.00466 | -0.163 | 68.2189
-2.5 | 0.3881 | 0.0046 | -0.1632 | 84.3696
-2 | 0.4577 | 0.00452 | -0.1635 | 101.2611
-1 | 0.5953 | 0.00449 | -0.1644 | 132.5835
0 | 0.7311 | 0.00448 | -0.1654 | 163.192
0.5 | 0.7989 | 0.00442 | -0.1661 | 180.7466
1 | 0.8665 | 0.00428 | -0.1668 | 202.4533
1.5 | 0.9325 | 0.00444 | -0.1669 | 210.0225
2 | 0.9974 | 0.00474 | -0.1667 | 210.4219
2.5 | 1.0543 | 0.00564 | -0.165 | 186.9326
3 | 1.1101 | 0.00659 | -0.1629 | 168.4522
3.5 | 1.166 | 0.00746 | -0.1606 | 156.3003
4 | 1.2229 | 0.00823 | -0.1581 | 148.5905
4.5 | 1.2817 | 0.00885 | -0.1556 | 144.8249
5 | 1.3416 | 0.00937 | -0.1529 | 143.1804
5.5 | 1.4 | 0.00993 | -0.1496 | 140.9869
6 | 1.4517 | 0.01056 | -0.1447 | 137.4716
6.5 | 1.4935 | 0.01134 | -0.1378 | 131.7019
7 | 1.5335 | 0.0125 | -0.1305 | 122.68
7.5 | 1.5483 | 0.0151 | -0.1196 | 102.5364
9.5 | 1.4789 | 0.0431 | -0.0811 | 34.3132
10 | 1.4402 | 0.05385 | -0.0782 | 26.7447
10.5 | 1.3985 | 0.06658 | -0.0794 | 21.0048
11 | 1.3578 | 0.08122 | -0.0846 | 16.7176
11.5 | 1.3201 | 0.09765 | -0.0934 | 13.5187
12 | 1.2874 | 0.11553 | -0.1049 | 11.1434
12.5 | 1.2632 | 0.13428 | -0.1176 | 9.4072

## 121. Re 14M Mach 0.00 (1)
BIGFOIL.COM POLAR EXPORT
NACA63-709 a=0.8
NACA63-709 a=0.8 |  |  |  | Cl Max: | 1.332 | at alpha= | 8 | deg
JavaFoil+Calcfoil stall+Eppler ext transition |  |  |  | L/D Max: | 186.638 | at alpha= | 3 | deg
Re: | 14000000 |  |  | Cd Min: | 0.00481 | at alpha= | 0.5 | deg
Mach: | 0 |  |  | Cl=0 at alpha= | -5.4 | deg
|  |  |  | @ Cl=0.1, Cd= | 0.0058109
|  |  |  | @ Cl=0.4, Cd= | 0.0053893
|  |  |  | @ Cl=0.6, Cd= | 0.0050521
alpha (deg) | Cl | Cd | Cm | Cl/Cd
-17.5 | -0.221 | 0.12929 | -0.058 | -1.706
-17 | -0.232 | 0.12298 | -0.058 | -1.884
-16.5 | -0.243 | 0.11696 | -0.058 | -2.078
-16 | -0.255 | 0.11149 | -0.059 | -2.283
-15.5 | -0.266 | 0.10613 | -0.059 | -2.507
-15 | -0.278 | 0.10037 | -0.059 | -2.765
-14.5 | -0.288 | 0.09561 | -0.059 | -3.017
-14 | -0.299 | 0.09083 | -0.059 | -3.288
-13.5 | -0.308 | 0.08712 | -0.059 | -3.531
-13 | -0.315 | 0.08229 | -0.06 | -3.832
-12.5 | -0.32 | 0.07799 | -0.059 | -4.109
-12 | -0.32 | 0.07448 | -0.059 | -4.293
-11.5 | -0.316 | 0.07009 | -0.059 | -4.513
-11 | -0.31 | 0.06691 | -0.059 | -4.635
-10.5 | -0.301 | 0.06313 | -0.059 | -4.761
-10 | -0.288 | 0.05957 | -0.06 | -4.831
-9.5 | -0.271 | 0.05627 | -0.061 | -4.819
-9 | -0.251 | 0.05166 | -0.065 | -4.865
-8.5 | -0.228 | 0.04757 | -0.069 | -4.787
-8 | -0.203 | 0.03965 | -0.082 | -5.114
-7.5 | -0.194 | 0.01007 | -0.116 | -19.292
-7 | -0.163 | 0.00626 | -0.124 | -25.955
-6.5 | -0.115 | 0.00617 | -0.125 | -18.671
-6 | -0.065 | 0.00602 | -0.125 | -10.719
-5.5 | -0.011 | 0.00601 | -0.126 | -1.874
-5 | 0.044 | 0.00586 | -0.126 | 7.541
-4.5 | 0.101 | 0.00581 | -0.126 | 17.437
-4 | 0.16 | 0.00576 | -0.127 | 27.697
-3.5 | 0.219 | 0.00576 | -0.127 | 37.97
-3 | 0.278 | 0.00546 | -0.127 | 50.89
-2.5 | 0.337 | 0.0054 | -0.128 | 62.317
-2 | 0.396 | 0.00539 | -0.128 | 73.401
-1.5 | 0.455 | 0.00538 | -0.129 | 84.621
-1 | 0.515 | 0.00538 | -0.129 | 95.782
-0.5 | 0.573 | 0.00508 | -0.129 | 112.893
0 | 0.631 | 0.00502 | -0.13 | 125.722
0.5 | 0.689 | 0.00481 | -0.13 | 143.369
1 | 0.747 | 0.00491 | -0.13 | 152.22
1.5 | 0.805 | 0.00509 | -0.131 | 158.117
2 | 0.86 | 0.00485 | -0.131 | 177.304
2.5 | 0.917 | 0.00501 | -0.131 | 183.24
3 | 0.973 | 0.00521 | -0.132 | 186.638
3.5 | 1.027 | 0.00551 | -0.132 | 186.42
4 | 1.081 | 0.00586 | -0.132 | 184.537
4.5 | 1.131 | 0.00845 | -0.133 | 133.857
5 | 1.179 | 0.00881 | -0.133 | 133.845
5.5 | 1.223 | 0.00918 | -0.133 | 133.179
6 | 1.263 | 0.00948 | -0.133 | 133.196
6.5 | 1.296 | 0.00991 | -0.134 | 130.711
7 | 1.317 | 0.01037 | -0.134 | 126.972
7.5 | 1.33 | 0.01088 | -0.134 | 122.188
8 | 1.332 | 0.01144 | -0.134 | 116.498
8.5 | 1.325 | 0.01208 | -0.135 | 109.655
9 | 1.308 | 0.01258 | -0.135 | 103.981
9.5 | 1.282 | 0.01335 | -0.135 | 96.032
10 | 1.247 | 0.01406 | -0.135 | 88.644
10.5 | 1.205 | 0.01463 | -0.135 | 82.338
11 | 1.157 | 0.01541 | -0.135 | 75.048
11.5 | 1.103 | 0.01636 | -0.135 | 67.442
12 | 1.047 | 0.01753 | -0.135 | 59.711
12.5 | 0.99 | 0.0182 | -0.135 | 54.393
13 | 0.93 | 0.0198 | -0.135 | 46.97

## 122. Re 14M Mach 0.00 (2)
BIGFOIL.COM POLAR EXPORT
NACA63-709 a=0.8
NACA63-709 a=0.8 |  |  |  | Cl Max: | 2.0204 | at alpha= | 19 | deg
XFOIL ncrit=9 |  |  |  | L/D Max: | 175.772 | at alpha= | 1.5 | deg
Re: | 14000000 |  |  | Cd Min: | 0.06368 | at alpha= | 20 | deg
Mach: | 0 |  |  | Cl=0 at alpha= | -5.3726 | deg
|  |  |  | @ Cl=0.1, Cd= | 0.0047207
|  |  |  | @ Cl=0.4, Cd= | 0.0043319
|  |  |  | @ Cl=0.6, Cd= | 0.0043693
alpha (deg) | Cl | Cd | Cm | Cl/Cd
-17 | -1.1818 | 0.02993 | -0.118 | -39.4855
-16.5 | -1.1814 | 0.02417 | -0.1228 | -48.8788
-16 | -1.1493 | 0.02127 | -0.124 | -54.0339
-15.5 | -1.1082 | 0.01915 | -0.1248 | -57.8695
-15 | -1.0631 | 0.01734 | -0.1255 | -61.3091
-14.5 | -1.0149 | 0.01581 | -0.1262 | -64.1935
-14 | -0.9645 | 0.01455 | -0.1268 | -66.2887
-13.5 | -0.9129 | 0.01338 | -0.1274 | -68.2287
-13 | -0.8603 | 0.01232 | -0.128 | -69.8295
-12.5 | -0.8066 | 0.01141 | -0.1286 | -70.6924
-12 | -0.7523 | 0.01058 | -0.1292 | -71.1059
-11.5 | -0.6973 | 0.00981 | -0.1298 | -71.0805
-10.5 | -0.5865 | 0.00816 | -0.1309 | -71.875
-10 | -0.5304 | 0.00757 | -0.1315 | -70.0661
-9.5 | -0.4736 | 0.00714 | -0.132 | -66.3305
-9 | -0.4166 | 0.00676 | -0.1326 | -61.6272
-8.5 | -0.3595 | 0.00643 | -0.1331 | -55.9098
-8 | -0.3022 | 0.00611 | -0.1336 | -49.4599
-6.5 | -0.1299 | 0.00518 | -0.1353 | -25.0772
-6 | -0.0723 | 0.00501 | -0.1358 | -14.4311
-5.5 | -0.0147 | 0.0049 | -0.1363 | -3
-5 | 0.043 | 0.00479 | -0.1368 | 8.977
-4.5 | 0.1006 | 0.00472 | -0.1374 | 21.3136
-4 | 0.1585 | 0.00452 | -0.1379 | 35.0664
-3.5 | 0.2163 | 0.00443 | -0.1384 | 48.8262
-2.5 | 0.3315 | 0.00433 | -0.1395 | 76.5589
-2 | 0.389 | 0.00433 | -0.1399 | 89.8383
-1.5 | 0.4463 | 0.00434 | -0.1404 | 102.8341
-1 | 0.5035 | 0.00436 | -0.1409 | 115.4817
-0.5 | 0.5606 | 0.00439 | -0.1413 | 127.6993
0 | 0.6176 | 0.00436 | -0.1418 | 141.6514
0.5 | 0.6742 | 0.00437 | -0.1423 | 154.2792
1 | 0.7304 | 0.00432 | -0.1429 | 169.0741
1.5 | 0.7857 | 0.00447 | -0.1432 | 175.7718
2.5 | 0.8906 | 0.00558 | -0.1428 | 159.6057
3 | 0.9432 | 0.00609 | -0.1426 | 154.8768
3.5 | 0.9959 | 0.00655 | -0.1424 | 152.0458
4 | 1.0484 | 0.007 | -0.1421 | 149.7714
4.5 | 1.1008 | 0.00745 | -0.1418 | 147.7584
5 | 1.1536 | 0.0078 | -0.1415 | 147.8974
5.5 | 1.2063 | 0.00813 | -0.1413 | 148.3764
6 | 1.2584 | 0.00849 | -0.141 | 148.2214
6.5 | 1.3104 | 0.00882 | -0.1407 | 148.5714
7 | 1.3612 | 0.00923 | -0.1401 | 147.4756
7.5 | 1.411 | 0.0097 | -0.1394 | 145.4639
8 | 1.4598 | 0.0102 | -0.1386 | 143.1176
9 | 1.554 | 0.01089 | -0.1364 | 142.6997
9.5 | 1.5982 | 0.01165 | -0.1347 | 137.1845
10.5 | 1.6826 | 0.01316 | -0.1309 | 127.8571
11 | 1.7224 | 0.01391 | -0.1286 | 123.8246
11.5 | 1.7521 | 0.01478 | -0.1243 | 118.5453
12 | 1.778 | 0.01566 | -0.1196 | 113.5377
12.5 | 1.8047 | 0.01671 | -0.1154 | 108.0012
13 | 1.8329 | 0.01779 | -0.1117 | 103.0298
13.5 | 1.8555 | 0.01935 | -0.1074 | 95.8915
14 | 1.8838 | 0.02055 | -0.1042 | 91.6691
14.5 | 1.9048 | 0.02237 | -0.1002 | 85.1498
15 | 1.926 | 0.02425 | -0.0966 | 79.4227
15.5 | 1.9434 | 0.02653 | -0.0929 | 73.2529
16 | 1.9616 | 0.02881 | -0.0896 | 68.0875
16.5 | 1.9803 | 0.03115 | -0.0867 | 63.573
17 | 1.9891 | 0.03455 | -0.0833 | 57.5716
17.5 | 2.0012 | 0.03785 | -0.0808 | 52.8719
18 | 2.0086 | 0.04185 | -0.0785 | 47.9952
18.5 | 2.0174 | 0.04598 | -0.0768 | 43.8756
19 | 2.0204 | 0.05102 | -0.0754 | 39.6002
19.5 | 2.0173 | 0.05719 | -0.0747 | 35.2736
20 | 2.0144 | 0.06368 | -0.0747 | 31.6332

## 123. Re 14M Mach 0.10 (1)
BIGFOIL.COM POLAR EXPORT
NACA63-709 a=0.8
NACA63-709 a=0.8 |  |  |  | Cl Max: | 1.33 | at alpha= | 7.5 | deg
JavaFoil+Calcfoil stall+Eppler ext transition |  |  |  | L/D Max: | 187.63 | at alpha= | 3 | deg
Re: | 14000000 |  |  | Cd Min: | 0.00485 | at alpha= | 0.5 | deg
Mach: | 0.1 |  |  | Cl=0 at alpha= | -5.4 | deg
|  |  |  | @ Cl=0.1, Cd= | 0.0058034
|  |  |  | @ Cl=0.4, Cd= | 0.0053993
|  |  |  | @ Cl=0.6, Cd= | 0.0049772
alpha (deg) | Cl | Cd | Cm | Cl/Cd
-17 | -0.194 | 0.12549 | -0.058 | -1.542
-16.5 | -0.206 | 0.11794 | -0.058 | -1.75
-16 | -0.219 | 0.11198 | -0.059 | -1.96
-15.5 | -0.233 | 0.10664 | -0.059 | -2.183
-15 | -0.246 | 0.10083 | -0.059 | -2.442
-14.5 | -0.259 | 0.09588 | -0.059 | -2.704
-14 | -0.272 | 0.09101 | -0.06 | -2.988
-13.5 | -0.284 | 0.08704 | -0.059 | -3.257
-13 | -0.294 | 0.08258 | -0.06 | -3.559
-12.5 | -0.302 | 0.07801 | -0.06 | -3.869
-12 | -0.304 | 0.07419 | -0.06 | -4.093
-11.5 | -0.303 | 0.07068 | -0.059 | -4.284
-11 | -0.299 | 0.06659 | -0.06 | -4.49
-10.5 | -0.292 | 0.06371 | -0.059 | -4.579
-10 | -0.281 | 0.05994 | -0.06 | -4.684
-9.5 | -0.266 | 0.05656 | -0.06 | -4.703
-9 | -0.248 | 0.05219 | -0.064 | -4.744
-8.5 | -0.225 | 0.04842 | -0.067 | -4.646
-8 | -0.199 | 0.04387 | -0.073 | -4.53
-7.5 | -0.168 | 0.04042 | -0.077 | -4.155
-7 | -0.162 | 0.0063 | -0.125 | -25.773
-6.5 | -0.115 | 0.00618 | -0.125 | -18.626
-6 | -0.065 | 0.00606 | -0.126 | -10.666
-5.5 | -0.011 | 0.00601 | -0.126 | -1.879
-5 | 0.044 | 0.0059 | -0.127 | 7.516
-4.5 | 0.102 | 0.0058 | -0.127 | 17.536
-4 | 0.16 | 0.0058 | -0.127 | 27.657
-3.5 | 0.22 | 0.00576 | -0.128 | 38.135
-3 | 0.279 | 0.00544 | -0.128 | 51.263
-2.5 | 0.338 | 0.00542 | -0.128 | 62.41
-2 | 0.398 | 0.0054 | -0.129 | 73.703
-1.5 | 0.457 | 0.00538 | -0.129 | 84.903
-1 | 0.518 | 0.00539 | -0.13 | 96.01
-0.5 | 0.576 | 0.00506 | -0.13 | 113.78
0 | 0.634 | 0.00486 | -0.13 | 130.503
0.5 | 0.693 | 0.00485 | -0.131 | 142.801
1 | 0.751 | 0.00493 | -0.131 | 152.211
1.5 | 0.809 | 0.00513 | -0.131 | 157.76
2 | 0.864 | 0.00489 | -0.132 | 176.83
2.5 | 0.922 | 0.00503 | -0.132 | 183.211
3 | 0.978 | 0.00521 | -0.132 | 187.63
3.5 | 1.033 | 0.00552 | -0.133 | 187.148
4 | 1.086 | 0.00585 | -0.133 | 185.722
4.5 | 1.137 | 0.00847 | -0.133 | 134.215
5 | 1.184 | 0.00885 | -0.134 | 133.852
5.5 | 1.228 | 0.00921 | -0.134 | 133.275
6 | 1.267 | 0.00957 | -0.134 | 132.508
6.5 | 1.3 | 0.00996 | -0.134 | 130.464
7 | 1.32 | 0.01045 | -0.135 | 126.273
7.5 | 1.33 | 0.01099 | -0.135 | 121.091
8 | 1.33 | 0.01158 | -0.135 | 114.852
8.5 | 1.32 | 0.01222 | -0.135 | 107.953
9 | 1.298 | 0.01274 | -0.135 | 101.931
9.5 | 1.267 | 0.01353 | -0.135 | 93.582
10 | 1.226 | 0.0142 | -0.136 | 86.329
10.5 | 1.178 | 0.01487 | -0.136 | 79.212
11 | 1.123 | 0.01568 | -0.136 | 71.61
11.5 | 1.063 | 0.01693 | -0.136 | 62.755
12 | 1 | 0.01792 | -0.136 | 55.8
12.5 | 0.937 | 0.01863 | -0.136 | 50.295

## 124. Re 14M Mach 0.10 (2)
BIGFOIL.COM POLAR EXPORT
NACA63-709 a=0.8
NACA63-709 a=0.8 |  |  |  | Cl Max: | 1.9968 | at alpha= | 18.5 | deg
XFOIL ncrit=9 |  |  |  | L/D Max: | 178.732 | at alpha= | 2 | deg
Re: | 14000000 |  |  | Cd Min: | 0.07311 | at alpha= | 20 | deg
Mach: | 0.1 |  |  | Cl=0 at alpha= | -5.3668 | deg
|  |  |  | @ Cl=0.1, Cd= | 0.0047311
|  |  |  | @ Cl=0.4, Cd= | 0.00434
|  |  |  | @ Cl=0.6, Cd= | 0.0043711
alpha (deg) | Cl | Cd | Cm | Cl/Cd
-15.5 | -1.0756 | 0.02752 | -0.1249 | -39.0843
-15 | -1.0592 | 0.0223 | -0.1274 | -47.4978
-14.5 | -1.0209 | 0.01914 | -0.1286 | -53.3386
-14 | -0.9741 | 0.01702 | -0.1293 | -57.2327
-13.5 | -0.9241 | 0.01523 | -0.1299 | -60.6763
-13 | -0.872 | 0.01371 | -0.1304 | -63.6032
-12.5 | -0.8181 | 0.01249 | -0.1309 | -65.5004
-12 | -0.7631 | 0.01143 | -0.1313 | -66.7629
-11.5 | -0.7074 | 0.01046 | -0.1318 | -67.6291
-11 | -0.6511 | 0.00961 | -0.1322 | -67.7523
-10.5 | -0.5943 | 0.00887 | -0.1326 | -67.0011
-10 | -0.5377 | 0.00787 | -0.1331 | -68.3227
-9.5 | -0.4802 | 0.00732 | -0.1335 | -65.6011
-9 | -0.4223 | 0.0069 | -0.134 | -61.2029
-8.5 | -0.3643 | 0.00654 | -0.1344 | -55.7034
-8 | -0.3062 | 0.0062 | -0.1348 | -49.3871
-7.5 | -0.2481 | 0.00591 | -0.1353 | -41.9797
-7 | -0.19 | 0.00563 | -0.1357 | -33.7478
-6.5 | -0.1318 | 0.00524 | -0.1362 | -25.1527
-6 | -0.0737 | 0.00504 | -0.1367 | -14.623
-5.5 | -0.0155 | 0.00491 | -0.1372 | -3.1568
-5 | 0.0427 | 0.00481 | -0.1377 | 8.8773
-4.5 | 0.1008 | 0.00473 | -0.1382 | 21.3108
-4 | 0.1591 | 0.00454 | -0.1387 | 35.0441
-3.5 | 0.2173 | 0.00443 | -0.1392 | 49.0519
-2.5 | 0.3334 | 0.00434 | -0.1402 | 76.8203
-1.5 | 0.4489 | 0.00434 | -0.1412 | 103.4332
-1 | 0.5064 | 0.00436 | -0.1416 | 116.1468
-0.5 | 0.5638 | 0.00439 | -0.1421 | 128.4282
0 | 0.6212 | 0.00436 | -0.1426 | 142.4771
0.5 | 0.6782 | 0.00437 | -0.1431 | 155.1945
1 | 0.7347 | 0.00432 | -0.1436 | 170.0694
1.5 | 0.7903 | 0.00446 | -0.144 | 177.1973
2 | 0.8454 | 0.00473 | -0.1441 | 178.7315
2.5 | 0.8958 | 0.00558 | -0.1435 | 160.5376
3 | 0.9486 | 0.0061 | -0.1433 | 155.5082
3.5 | 1.0016 | 0.00657 | -0.143 | 152.4505
4 | 1.0544 | 0.00703 | -0.1427 | 149.9858
4.5 | 1.107 | 0.00749 | -0.1423 | 147.7971
5 | 1.1603 | 0.00784 | -0.1421 | 147.9974
5.5 | 1.2133 | 0.00817 | -0.1418 | 148.5067
6 | 1.2658 | 0.00854 | -0.1414 | 148.2201
6.5 | 1.3181 | 0.00888 | -0.141 | 148.4347
7 | 1.3691 | 0.00931 | -0.1404 | 147.0569
7.5 | 1.4191 | 0.0098 | -0.1396 | 144.8061
8 | 1.4685 | 0.01029 | -0.1387 | 142.7114
9 | 1.5626 | 0.01105 | -0.136 | 141.4118
9.5 | 1.6068 | 0.01183 | -0.1342 | 135.8242
10 | 1.6493 | 0.01264 | -0.1321 | 130.4826
10.5 | 1.6901 | 0.01344 | -0.1297 | 125.7515
11 | 1.7279 | 0.01424 | -0.1268 | 121.3413
11.5 | 1.7516 | 0.01519 | -0.1212 | 115.3127
12 | 1.7788 | 0.0162 | -0.1167 | 109.8025
12.5 | 1.8056 | 0.01739 | -0.1124 | 103.8298
13 | 1.8336 | 0.0186 | -0.1086 | 98.5806
13.5 | 1.8552 | 0.02037 | -0.1041 | 91.0751
14 | 1.8836 | 0.02169 | -0.1009 | 86.8419
14.5 | 1.9029 | 0.02378 | -0.0967 | 80.021
15 | 1.9225 | 0.02594 | -0.0929 | 74.1133
15.5 | 1.9377 | 0.02858 | -0.089 | 67.7992
16 | 1.9543 | 0.03121 | -0.0857 | 62.6178
16.5 | 1.9718 | 0.03387 | -0.0829 | 58.2167
17 | 1.9773 | 0.03792 | -0.0796 | 52.144
17.5 | 1.9866 | 0.04186 | -0.0773 | 47.4582
18 | 1.9909 | 0.04664 | -0.0753 | 42.6865
18.5 | 1.9968 | 0.05152 | -0.074 | 38.7578
19 | 1.9958 | 0.05762 | -0.0733 | 34.6373
19.5 | 1.9857 | 0.06532 | -0.0735 | 30.3996
20 | 1.9785 | 0.07311 | -0.0745 | 27.062

## 125. Re 14M Mach 0.25 (1)
BIGFOIL.COM POLAR EXPORT
NACA63-709 a=0.8
NACA63-709 a=0.8 |  |  |  | Cl Max: | 1.329 | at alpha= | 7 | deg
JavaFoil+Calcfoil stall+Eppler ext transition |  |  |  | L/D Max: | 189.499 | at alpha= | 3 | deg
Re: | 14000000 |  |  | Cd Min: | 0.00473 | at alpha= | 1.5 | deg
Mach: | 0.25 |  |  | Cl=0 at alpha= | -5.4018 | deg
|  |  |  | @ Cl=0.1, Cd= | 0.0058761
|  |  |  | @ Cl=0.4, Cd= | 0.0054344
|  |  |  | @ Cl=0.6, Cd= | 0.02085
alpha (deg) | Cl | Cd | Cm | Cl/Cd
-14.5 | -0.052 | 0.09724 | -0.061 | -0.536
-14 | -0.049 | 0.09273 | -0.062 | -0.531
-13.5 | -0.046 | 0.08762 | -0.062 | -0.53
-13 | -0.044 | 0.0829 | -0.062 | -0.525
-12.5 | -0.116 | 0.07894 | -0.062 | -1.472
-12 | -0.151 | 0.07499 | -0.062 | -2.012
-11.5 | -0.177 | 0.07106 | -0.062 | -2.495
-11 | -0.198 | 0.06713 | -0.062 | -2.943
-10.5 | -0.212 | 0.06273 | -0.064 | -3.381
-10 | -0.22 | 0.05941 | -0.064 | -3.704
-9.5 | -0.221 | 0.0569 | -0.062 | -3.886
-9 | -0.216 | 0.05338 | -0.063 | -4.042
-8.5 | -0.203 | 0.05058 | -0.063 | -4.021
-8 | -0.184 | 0.04743 | -0.064 | -3.888
-7.5 | -0.159 | 0.04414 | -0.068 | -3.614
-7 | -0.127 | 0.04463 | -0.053 | -2.856
-6.5 | -0.114 | 0.00627 | -0.129 | -18.231
-6 | -0.065 | 0.00616 | -0.129 | -10.537
-5.5 | -0.011 | 0.00607 | -0.13 | -1.882
-5 | 0.045 | 0.00596 | -0.13 | 7.575
-4.5 | 0.104 | 0.00587 | -0.131 | 17.681
-4 | 0.164 | 0.00586 | -0.131 | 28.007
-3.5 | 0.225 | 0.00554 | -0.131 | 40.634
-3 | 0.286 | 0.00551 | -0.132 | 52.004
-2.5 | 0.347 | 0.00546 | -0.132 | 63.674
-2 | 0.409 | 0.00543 | -0.132 | 75.283
-1.5 | 0.47 | 0.00541 | -0.133 | 86.743
-1 | 0.532 | 0.00544 | -0.133 | 97.855
-0.5 | 0.592 | 0.00512 | -0.134 | 115.567
0 | 0.652 | 0.00488 | -0.134 | 133.667
0.5 | 0.712 | 0.00488 | -0.134 | 145.785
1 | 0.772 | 0.005 | -0.135 | 154.468
1.5 | 0.832 | 0.00473 | -0.135 | 175.776
2 | 0.888 | 0.00491 | -0.135 | 181.008
2.5 | 0.947 | 0.00508 | -0.136 | 186.394
3 | 1.004 | 0.0053 | -0.136 | 189.499
3.5 | 1.06 | 0.00565 | -0.136 | 187.705
4 | 1.114 | 0.00786 | -0.137 | 141.721
4.5 | 1.165 | 0.00877 | -0.137 | 132.913
5 | 1.212 | 0.00917 | -0.137 | 132.167
5.5 | 1.255 | 0.0096 | -0.137 | 130.757
6 | 1.292 | 0.01002 | -0.138 | 128.926
6.5 | 1.318 | 0.01051 | -0.138 | 125.456
7 | 1.329 | 0.01101 | -0.138 | 120.71
7.5 | 1.325 | 0.01162 | -0.138 | 113.997
8 | 1.304 | 0.01239 | -0.139 | 105.281
8.5 | 1.266 | 0.01317 | -0.139 | 96.162
9 | 1.21 | 0.01382 | -0.139 | 87.553
9.5 | 1.136 | 0.01467 | -0.139 | 77.48
10 | 1.046 | 0.01579 | -0.139 | 66.246
10.5 | 0.942 | 0.01673 | -0.139 | 56.327
11 | 0.829 | 0.01732 | -0.139 | 47.865
11.5 | 0.706 | 0.01849 | -0.139 | 38.176
12 | 0.574 | 0.02085 | -0.138 | 27.517

## 126. Re 14M Mach 0.25 (2)
BIGFOIL.COM POLAR EXPORT
NACA63-709 a=0.8
NACA63-709 a=0.8 |  |  |  | Cl Max: | 1.8019 | at alpha= | 14 | deg
XFOIL ncrit=9 |  |  |  | L/D Max: | 184.958 | at alpha= | 2 | deg
Re: | 14000000 |  |  | Cd Min: | 0.18137 | at alpha= | 19 | deg
Mach: | 0.25 |  |  | Cl=0 at alpha= | -5.3322 | deg
|  |  |  | @ Cl=0.1, Cd= | 0.0048025
|  |  |  | @ Cl=0.4, Cd= | 0.0043323
|  |  |  | @ Cl=0.6, Cd= | 0.0043908
alpha (deg) | Cl | Cd | Cm | Cl/Cd
-14.5 | -0.3295 | 0.15166 | -0.0515 | -2.1726
-14 | -0.3107 | 0.1449 | -0.0557 | -2.1442
-13 | -0.3035 | 0.12195 | -0.0655 | -2.4887
-12.5 | -0.2833 | 0.1166 | -0.0689 | -2.4297
-12 | -0.2642 | 0.1109 | -0.0724 | -2.3823
-11.5 | -0.2493 | 0.10415 | -0.0762 | -2.3937
-11 | -0.3214 | 0.08006 | -0.0879 | -4.0145
-10.5 | -0.3286 | 0.07129 | -0.0929 | -4.6093
-10 | -0.4263 | 0.05204 | -0.1047 | -8.1918
-9.5 | -0.5141 | 0.01138 | -0.1414 | -45.1757
-9 | -0.4555 | 0.00847 | -0.142 | -53.778
-8.5 | -0.3931 | 0.00745 | -0.1419 | -52.7651
-8 | -0.3302 | 0.00688 | -0.1417 | -47.9942
-7.5 | -0.2676 | 0.00646 | -0.1416 | -41.4241
-7 | -0.2054 | 0.00608 | -0.1416 | -33.7829
-6.5 | -0.1436 | 0.00571 | -0.1417 | -25.1489
-6 | -0.0819 | 0.00522 | -0.1419 | -15.6897
-5.5 | -0.0205 | 0.00502 | -0.1421 | -4.0837
-5 | 0.0406 | 0.0049 | -0.1424 | 8.2857
-4.5 | 0.1015 | 0.0048 | -0.1427 | 21.1458
-4 | 0.1624 | 0.00461 | -0.1431 | 35.2278
-3.5 | 0.223 | 0.00446 | -0.1435 | 50
-3 | 0.2833 | 0.00442 | -0.144 | 64.095
-2.5 | 0.3435 | 0.00437 | -0.1444 | 78.6041
-2 | 0.4035 | 0.00433 | -0.1449 | 93.1871
-1.5 | 0.4632 | 0.00435 | -0.1454 | 106.4828
-1 | 0.5227 | 0.00437 | -0.1458 | 119.611
-0.5 | 0.5819 | 0.0044 | -0.1463 | 132.25
0 | 0.6412 | 0.00437 | -0.1468 | 146.7277
0.5 | 0.7001 | 0.00437 | -0.1473 | 160.2059
1 | 0.7586 | 0.00432 | -0.1479 | 175.6019
1.5 | 0.816 | 0.00446 | -0.1482 | 182.9596
2 | 0.873 | 0.00472 | -0.1483 | 184.9576
2.5 | 0.9243 | 0.00563 | -0.1475 | 164.1741
3 | 0.9786 | 0.00618 | -0.1471 | 158.3495
3.5 | 1.0328 | 0.00671 | -0.1466 | 153.9195
4 | 1.0872 | 0.00721 | -0.146 | 150.7906
4.5 | 1.1416 | 0.00767 | -0.1454 | 148.8396
5 | 1.1966 | 0.00806 | -0.1449 | 148.4615
5.5 | 1.2517 | 0.00841 | -0.1443 | 148.8347
6 | 1.3062 | 0.0088 | -0.1436 | 148.4318
6.5 | 1.3598 | 0.00925 | -0.1426 | 147.0054
7 | 1.4122 | 0.00975 | -0.1414 | 144.841
7.5 | 1.4637 | 0.0103 | -0.1399 | 142.1068
8 | 1.5151 | 0.01081 | -0.1384 | 140.1573
8.5 | 1.5614 | 0.01118 | -0.1359 | 139.6601
9 | 1.6072 | 0.01199 | -0.1332 | 134.045
9.5 | 1.6495 | 0.01291 | -0.1299 | 127.7692
10 | 1.6782 | 0.01399 | -0.1239 | 119.9571
10.5 | 1.7003 | 0.01541 | -0.1172 | 110.3374
11 | 1.7249 | 0.01701 | -0.1114 | 101.4051
11.5 | 1.7439 | 0.01921 | -0.1052 | 90.7808
12 | 1.7661 | 0.02137 | -0.0999 | 82.6439
12.5 | 1.7832 | 0.02408 | -0.0943 | 74.0532
13 | 1.7994 | 0.02701 | -0.0892 | 66.6198
13.5 | 1.7957 | 0.03192 | -0.083 | 56.2563
14 | 1.8019 | 0.0362 | -0.0786 | 49.7762
14.5 | 1.7863 | 0.04302 | -0.0741 | 41.5225
15 | 1.7633 | 0.05146 | -0.0713 | 34.2654
15.5 | 1.7324 | 0.06193 | -0.0707 | 27.9735
16 | 1.7004 | 0.07386 | -0.0727 | 23.0219
16.5 | 1.6612 | 0.08828 | -0.0774 | 18.8174
17 | 1.6241 | 0.10392 | -0.0846 | 15.6284
17.5 | 1.5906 | 0.12024 | -0.0934 | 13.2285
18 | 1.5568 | 0.13779 | -0.1042 | 11.2984
18.5 | 1.5101 | 0.15967 | -0.1188 | 9.4576
19 | 1.4683 | 0.18137 | -0.1333 | 8.0956

## 127. Re 14M Mach 0.50 (1)
BIGFOIL.COM POLAR EXPORT
NACA63-709 a=0.8
NACA63-709 a=0.8 |  |  |  | Cl Max: | 1.342 | at alpha= | 5.5 | deg
JavaFoil+Calcfoil stall+Eppler ext transition |  |  |  | L/D Max: | 189.997 | at alpha= | 2 | deg
Re: | 14000000 |  |  | Cd Min: | 0.00463 | at alpha= | 0.5 | deg
Mach: | 0.5 |  |  | Cl=0 at alpha= | -5.4268 | deg
|  |  |  | @ Cl=0.1, Cd= | 0.0099224
|  |  |  | @ Cl=0.4, Cd= | 0.0056062
|  |  |  | @ Cl=0.6, Cd= | 0.0053043
alpha (deg) | Cl | Cd | Cm | Cl/Cd
-20 | -0.801 | 0.14502 | -0.078 | -5.521
-19.5 | -0.774 | 0.13643 | -0.078 | -5.673
-19 | -0.745 | 0.14079 | -0.077 | -5.292
-18.5 | -0.718 | 0.13076 | -0.078 | -5.494
-18 | -0.69 | 0.12646 | -0.077 | -5.458
-17.5 | -0.664 | 0.11756 | -0.078 | -5.646
-17 | -0.637 | 0.11102 | -0.079 | -5.738
-16.5 | -0.611 | 0.10324 | -0.082 | -5.918
-16 | -0.587 | 0.09249 | -0.086 | -6.349
-15.5 | -0.552 | 0.10712 | -0.074 | -5.151
-15 | -0.523 | 0.10964 | -0.07 | -4.768
-14.5 | -0.498 | 0.09298 | -0.077 | -5.356
-14 | -0.472 | 0.08489 | -0.08 | -5.558
-13.5 | -0.446 | 0.07752 | -0.084 | -5.754
-13 | -0.421 | 0.06969 | -0.089 | -6.044
-12.5 | -0.413 | 0.04309 | -0.11 | -9.58
-12 | -0.359 | 0.08062 | -0.069 | -4.449
-11.5 | -0.332 | 0.07183 | -0.073 | -4.622
-11 | -0.306 | 0.06447 | -0.077 | -4.742
-10.5 | -0.28 | 0.05893 | -0.082 | -4.744
-10 | -0.255 | 0.0513 | -0.091 | -4.964
-9.5 | -0.253 | 0.01679 | -0.127 | -15.079
-9 | -0.195 | 0.0555 | -0.071 | -3.521
-8.5 | -0.168 | 0.05425 | -0.068 | -3.095
-8 | -0.141 | 0.05003 | -0.069 | -2.815
-7.5 | -0.114 | 0.04588 | -0.073 | -2.484
-7 | -0.087 | 0.04176 | -0.08 | -2.088
-6.5 | -0.074 | 0.00653 | -0.144 | -11.331
-6 | -0.033 | 0.03947 | -0.073 | -0.826
-5.5 | -0.006 | 0.03796 | -0.071 | -0.146
-5 | 0.035 | 0.03659 | -0.068 | 0.959
-4.5 | 0.109 | 0.00623 | -0.146 | 17.506
-4 | 0.178 | 0.00587 | -0.146 | 30.305
-3.5 | 0.248 | 0.00573 | -0.147 | 43.281
-3 | 0.318 | 0.00569 | -0.147 | 55.84
-2.5 | 0.387 | 0.00561 | -0.148 | 68.883
-2 | 0.456 | 0.00559 | -0.148 | 81.472
-1.5 | 0.524 | 0.00533 | -0.148 | 98.317
-1 | 0.595 | 0.00532 | -0.149 | 111.794
-0.5 | 0.662 | 0.00511 | -0.149 | 129.429
0 | 0.728 | 0.00466 | -0.15 | 156.178
0.5 | 0.796 | 0.00463 | -0.15 | 171.817
1 | 0.862 | 0.00474 | -0.15 | 181.951
1.5 | 0.929 | 0.00501 | -0.151 | 185.611
2 | 0.99 | 0.00521 | -0.151 | 189.997
2.5 | 1.056 | 0.00699 | -0.151 | 151.166
3 | 1.119 | 0.00758 | -0.152 | 147.507
3.5 | 1.178 | 0.00834 | -0.152 | 141.244
4 | 1.234 | 0.00968 | -0.152 | 127.478
4.5 | 1.284 | 0.01023 | -0.153 | 125.489
5 | 1.322 | 0.01084 | -0.153 | 121.955
5.5 | 1.342 | 0.01156 | -0.153 | 116.071
6 | 1.332 | 0.01238 | -0.153 | 107.583
6.5 | 1.221 | 0.01351 | -0.153 | 90.345
7 | 0.8 | 0.01432 | -0.154 | 55.863
7.5 | 0.829 | 0.01566 | -0.153 | 52.96
8 | 0.86 | 0.01577 | -0.154 | 54.529
8.5 | 0.889 | 0.01724 | -0.154 | 51.553
9 | 0.758 | 0.05909 | -0.086 | 12.831
9.5 | 0.948 | 0.01804 | -0.154 | 52.561
10 | 0.976 | 0.01986 | -0.154 | 49.132
10.5 | 0.999 | 0.02262 | -0.153 | 44.189

## 128. Re 14M Mach 0.50 (2)
BIGFOIL.COM POLAR EXPORT
NACA63-709 a=0.8
NACA63-709 a=0.8 |  |  |  | Cl Max: | 1.5571 | at alpha= | 7.5 | deg
XFOIL ncrit=9 |  |  |  | L/D Max: | 209.015 | at alpha= | 2 | deg
Re: | 14000000 |  |  | Cd Min: | 0.24282 | at alpha= | -19.5 | deg
Mach: | 0.5 |  |  | Cl=0 at alpha= | -5.315 | deg
|  |  |  | @ Cl=0.1, Cd= | 0.0058174
|  |  |  | @ Cl=0.4, Cd= | 0.0044898
|  |  |  | @ Cl=0.6, Cd= | 0.0044452
alpha (deg) | Cl | Cd | Cm | Cl/Cd
-19.5 | -0.5496 | 0.24282 | -0.0059 | -2.2634
-19 | -0.526 | 0.23487 | -0.0111 | -2.2395
-18.5 | -0.502 | 0.22688 | -0.0163 | -2.2126
-18 | -0.4782 | 0.21916 | -0.0215 | -2.182
-17.5 | -0.4548 | 0.21098 | -0.0265 | -2.1557
-17 | -0.4311 | 0.20325 | -0.0315 | -2.121
-16.5 | -0.4078 | 0.19519 | -0.0364 | -2.0892
-16 | -0.386 | 0.18697 | -0.0414 | -2.0645
-15.5 | -0.3645 | 0.17823 | -0.0463 | -2.0451
-15 | -0.3434 | 0.16955 | -0.051 | -2.0254
-14.5 | -0.3216 | 0.16155 | -0.0558 | -1.9907
-14 | -0.2487 | 0.1431 | -0.0444 | -1.7379
-13.5 | -0.2801 | 0.14573 | -0.0649 | -1.922
-13 | -0.2544 | 0.13992 | -0.0694 | -1.8182
-12.5 | -0.2329 | 0.13264 | -0.0738 | -1.7559
-12 | -0.2143 | 0.12461 | -0.0782 | -1.7198
-11.5 | -0.1931 | 0.11774 | -0.0824 | -1.6401
-11 | -0.1774 | 0.10965 | -0.0866 | -1.6179
-10.5 | -0.1641 | 0.10151 | -0.0907 | -1.6166
-10 | -0.1486 | 0.09411 | -0.0948 | -1.579
-9.5 | -0.129 | 0.08797 | -0.0984 | -1.4664
-9 | -0.1127 | 0.0816 | -0.1019 | -1.3811
-8.5 | -0.0971 | 0.07547 | -0.1053 | -1.2866
-8 | -0.0841 | 0.0691 | -0.1086 | -1.2171
-7.5 | -0.0846 | 0.06147 | -0.112 | -1.3763
-7 | -0.0873 | 0.05568 | -0.1128 | -1.5679
-6.5 | -0.0839 | 0.0477 | -0.1204 | -1.7589
-6 | -0.0594 | 0.03684 | -0.1374 | -1.6124
-5.5 | -0.0188 | 0.02651 | -0.1494 | -0.70917
-5 | 0.032 | 0.01239 | -0.1605 | 2.5827
-4.5 | 0.0997 | 0.00582 | -0.1636 | 17.1306
-4 | 0.1736 | 0.00517 | -0.1632 | 33.5783
-3.5 | 0.2464 | 0.00475 | -0.1631 | 51.8737
-3 | 0.3179 | 0.00456 | -0.1631 | 69.7149
-2.5 | 0.3882 | 0.0045 | -0.1633 | 86.2667
-2 | 0.4578 | 0.00444 | -0.1636 | 103.1081
0 | 0.7312 | 0.00445 | -0.1655 | 164.3146
0.5 | 0.7989 | 0.00442 | -0.1661 | 180.7466
1 | 0.8664 | 0.00431 | -0.1667 | 201.0209
1.5 | 0.9322 | 0.00446 | -0.1669 | 209.0135
2 | 0.997 | 0.00477 | -0.1666 | 209.0147
3 | 1.1099 | 0.00662 | -0.1629 | 167.6586
3.5 | 1.1675 | 0.00739 | -0.1608 | 157.9838
4 | 1.2254 | 0.00812 | -0.1585 | 150.9113
4.5 | 1.286 | 0.00865 | -0.1563 | 148.6705
5 | 1.3469 | 0.00914 | -0.1537 | 147.3632
5.5 | 1.4064 | 0.00968 | -0.1506 | 145.2893
6 | 1.4614 | 0.01035 | -0.1463 | 141.1981
6.5 | 1.5036 | 0.01104 | -0.1393 | 136.1957
7 | 1.5436 | 0.01214 | -0.1318 | 127.1499
7.5 | 1.5571 | 0.01472 | -0.1206 | 105.7812
8 | 1.5464 | 0.01924 | -0.1079 | 80.3742
8.5 | 1.535 | 0.02528 | -0.0968 | 60.7199
9 | 1.517 | 0.03348 | -0.0879 | 45.3106
9.5 | 1.4837 | 0.04276 | -0.0812 | 34.6983
10 | 1.4434 | 0.05357 | -0.0782 | 26.9442
10.5 | 1.4017 | 0.06623 | -0.0793 | 21.1641
11 | 1.3608 | 0.08083 | -0.0844 | 16.8353
11.5 | 1.3231 | 0.09722 | -0.0931 | 13.6093
12 | 1.2904 | 0.11504 | -0.1046 | 11.217
12.5 | 1.2663 | 0.1337 | -0.1173 | 9.4712

## 129. Re 16M Mach 0.00 (1)
BIGFOIL.COM POLAR EXPORT
NACA63-709 a=0.8
NACA63-709 a=0.8 |  |  |  | Cl Max: | 1.333 | at alpha= | 8 | deg
JavaFoil+Calcfoil stall+Eppler ext transition |  |  |  | L/D Max: | 186.593 | at alpha= | 3.5 | deg
Re: | 16000000 |  |  | Cd Min: | 0.00489 | at alpha= | 2 | deg
Mach: | 0 |  |  | Cl=0 at alpha= | -5.4 | deg
|  |  |  | @ Cl=0.1, Cd= | 0.0057712
|  |  |  | @ Cl=0.4, Cd= | 0.0053507
|  |  |  | @ Cl=0.6, Cd= | 0.005116
alpha (deg) | Cl | Cd | Cm | Cl/Cd
-17.5 | -0.22 | 0.12887 | -0.058 | -1.711
-17 | -0.232 | 0.12253 | -0.058 | -1.891
-16.5 | -0.243 | 0.11653 | -0.058 | -2.086
-16 | -0.255 | 0.11075 | -0.059 | -2.3
-15.5 | -0.266 | 0.10548 | -0.059 | -2.523
-15 | -0.278 | 0.09961 | -0.06 | -2.787
-14.5 | -0.288 | 0.09493 | -0.059 | -3.039
-14 | -0.299 | 0.09008 | -0.06 | -3.316
-13.5 | -0.308 | 0.08636 | -0.059 | -3.563
-13 | -0.315 | 0.08156 | -0.06 | -3.867
-12.5 | -0.321 | 0.07732 | -0.06 | -4.147
-12 | -0.32 | 0.07395 | -0.059 | -4.324
-11.5 | -0.316 | 0.07018 | -0.059 | -4.508
-11 | -0.31 | 0.06614 | -0.06 | -4.69
-10.5 | -0.301 | 0.06281 | -0.06 | -4.787
-10 | -0.288 | 0.05946 | -0.06 | -4.84
-9.5 | -0.271 | 0.05597 | -0.061 | -4.846
-9 | -0.252 | 0.05126 | -0.066 | -4.907
-8.5 | -0.228 | 0.04652 | -0.072 | -4.909
-8 | -0.223 | 0.01618 | -0.109 | -13.773
-7.5 | -0.206 | 0.00632 | -0.124 | -32.626
-7 | -0.163 | 0.00624 | -0.124 | -26.041
-6.5 | -0.115 | 0.00612 | -0.125 | -18.834
-6 | -0.065 | 0.00601 | -0.125 | -10.753
-5.5 | -0.011 | 0.00593 | -0.126 | -1.897
-5 | 0.044 | 0.00584 | -0.126 | 7.568
-4.5 | 0.101 | 0.00577 | -0.126 | 17.556
-4 | 0.16 | 0.00573 | -0.127 | 27.827
-3.5 | 0.219 | 0.00572 | -0.127 | 38.194
-3 | 0.278 | 0.0054 | -0.127 | 51.396
-2.5 | 0.337 | 0.00538 | -0.128 | 62.572
-2 | 0.396 | 0.00535 | -0.128 | 73.973
-1.5 | 0.455 | 0.00536 | -0.129 | 84.83
-1 | 0.515 | 0.00535 | -0.129 | 96.179
-0.5 | 0.573 | 0.00513 | -0.129 | 111.794
0 | 0.631 | 0.0051 | -0.13 | 123.777
0.5 | 0.689 | 0.00494 | -0.13 | 139.459
1 | 0.747 | 0.00504 | -0.13 | 148.303
1.5 | 0.805 | 0.00517 | -0.131 | 155.669
2 | 0.86 | 0.00489 | -0.131 | 175.88
2.5 | 0.917 | 0.00505 | -0.131 | 181.546
3 | 0.973 | 0.00525 | -0.132 | 185.198
3.5 | 1.028 | 0.00551 | -0.132 | 186.593
4 | 1.081 | 0.00582 | -0.132 | 185.572
4.5 | 1.132 | 0.00829 | -0.133 | 136.445
5 | 1.179 | 0.00861 | -0.133 | 136.909
5.5 | 1.223 | 0.00897 | -0.133 | 136.281
6 | 1.263 | 0.00927 | -0.134 | 136.324
6.5 | 1.296 | 0.00969 | -0.134 | 133.797
7 | 1.318 | 0.01017 | -0.134 | 129.53
7.5 | 1.33 | 0.01065 | -0.134 | 124.89
8 | 1.333 | 0.0112 | -0.134 | 119.048
8.5 | 1.326 | 0.01181 | -0.135 | 112.272
9 | 1.309 | 0.0123 | -0.135 | 106.402
9.5 | 1.283 | 0.01304 | -0.135 | 98.335
10 | 1.247 | 0.01374 | -0.135 | 90.81
10.5 | 1.206 | 0.0143 | -0.135 | 84.295
11 | 1.157 | 0.01505 | -0.135 | 76.886
11.5 | 1.104 | 0.01599 | -0.135 | 69.045
12 | 1.046 | 0.01741 | -0.135 | 60.114
12.5 | 0.991 | 0.01773 | -0.135 | 55.885
13 | 0.931 | 0.01938 | -0.135 | 48.013

## 130. Re 16M Mach 0.00 (2)
BIGFOIL.COM POLAR EXPORT
NACA63-709 a=0.8
NACA63-709 a=0.8 |  |  |  | Cl Max: | 2.0483 | at alpha= | 19 | deg
XFOIL ncrit=9 |  |  |  | L/D Max: | 173.761 | at alpha= | 1.5 | deg
Re: | 16000000 |  |  | Cd Min: | 0.05941 | at alpha= | 20 | deg
Mach: | 0 |  |  | Cl=0 at alpha= | -5.3717 | deg
|  |  |  | @ Cl=0.1, Cd= | 0.004601
|  |  |  | @ Cl=0.4, Cd= | 0.0042958
|  |  |  | @ Cl=0.6, Cd= | 0.00437
alpha (deg) | Cl | Cd | Cm | Cl/Cd
-17.5 | -1.1514 | 0.03696 | -0.1145 | -31.1526
-17 | -1.2174 | 0.02594 | -0.1221 | -46.9314
-16.5 | -1.1952 | 0.02228 | -0.1236 | -53.6445
-16 | -1.1587 | 0.01973 | -0.1245 | -58.7278
-15.5 | -1.1152 | 0.01782 | -0.1252 | -62.5814
-15 | -1.0681 | 0.01623 | -0.1259 | -65.8102
-14.5 | -1.0187 | 0.01486 | -0.1265 | -68.5532
-14 | -0.9676 | 0.0137 | -0.1271 | -70.6277
-13.5 | -0.9154 | 0.01265 | -0.1276 | -72.3636
-13 | -0.8622 | 0.0117 | -0.1282 | -73.6923
-12.5 | -0.8082 | 0.01086 | -0.1288 | -74.4199
-12 | -0.7535 | 0.01008 | -0.1293 | -74.752
-11.5 | -0.6983 | 0.00937 | -0.1298 | -74.5251
-11 | -0.6427 | 0.00873 | -0.1304 | -73.6197
-10.5 | -0.5869 | 0.00798 | -0.131 | -73.5464
-10 | -0.5308 | 0.00733 | -0.1315 | -72.4147
-9.5 | -0.474 | 0.00689 | -0.1321 | -68.7954
-9 | -0.417 | 0.00653 | -0.1326 | -63.8591
-8.5 | -0.3598 | 0.00621 | -0.1331 | -57.9388
-8 | -0.3025 | 0.00591 | -0.1337 | -51.1844
-7.5 | -0.2451 | 0.00565 | -0.1342 | -43.3805
-6.5 | -0.1301 | 0.0051 | -0.1353 | -25.5098
-6 | -0.0725 | 0.00492 | -0.1358 | -14.7358
-5.5 | -0.0148 | 0.0048 | -0.1363 | -3.0833
-4 | 0.1583 | 0.0045 | -0.1379 | 35.1778
-3.5 | 0.2162 | 0.00437 | -0.1385 | 49.4737
-2.5 | 0.3314 | 0.00429 | -0.1395 | 77.2494
-2 | 0.3889 | 0.00429 | -0.14 | 90.6527
-1.5 | 0.4461 | 0.00432 | -0.1404 | 103.2639
-1 | 0.5033 | 0.00435 | -0.1409 | 115.7011
-0.5 | 0.5604 | 0.00437 | -0.1413 | 128.238
0 | 0.6174 | 0.00437 | -0.1418 | 141.2815
0.5 | 0.6737 | 0.00443 | -0.1423 | 152.0767
1 | 0.7298 | 0.00445 | -0.1427 | 164
1.5 | 0.7854 | 0.00452 | -0.1431 | 173.7611
2 | 0.8393 | 0.0049 | -0.1432 | 171.2857
2.5 | 0.8906 | 0.0056 | -0.1428 | 159.0357
3 | 0.9433 | 0.0061 | -0.1426 | 154.6393
3.5 | 0.9966 | 0.00649 | -0.1425 | 153.5593
4 | 1.0492 | 0.00695 | -0.1422 | 150.964
4.5 | 1.1021 | 0.00733 | -0.142 | 150.3547
5 | 1.1552 | 0.00766 | -0.1418 | 150.8094
5.5 | 1.2081 | 0.00798 | -0.1416 | 151.391
6 | 1.2604 | 0.00832 | -0.1413 | 151.4904
6.5 | 1.3123 | 0.00867 | -0.141 | 151.361
7 | 1.3633 | 0.00907 | -0.1405 | 150.3087
7.5 | 1.4134 | 0.00952 | -0.1399 | 148.4664
8 | 1.4628 | 0.00999 | -0.1391 | 146.4264
8.5 | 1.512 | 0.01041 | -0.1384 | 145.245
9 | 1.5573 | 0.01066 | -0.137 | 146.0882
9.5 | 1.6019 | 0.01141 | -0.1354 | 140.3944
10 | 1.6467 | 0.01204 | -0.1339 | 136.7691
10.5 | 1.6895 | 0.01273 | -0.1321 | 132.718
11 | 1.7305 | 0.01344 | -0.1301 | 128.7574
11.5 | 1.7669 | 0.01425 | -0.1272 | 123.993
12 | 1.7921 | 0.01504 | -0.1221 | 119.1556
12.5 | 1.8188 | 0.01598 | -0.1177 | 113.8173
13 | 1.8468 | 0.017 | -0.1138 | 108.6353
13.5 | 1.8709 | 0.01837 | -0.1096 | 101.8454
14 | 1.8991 | 0.01955 | -0.1063 | 97.1407
14.5 | 1.922 | 0.02118 | -0.1024 | 90.746
15 | 1.9442 | 0.02292 | -0.0988 | 84.8255
15.5 | 1.9626 | 0.02501 | -0.095 | 78.4726
16 | 1.982 | 0.02713 | -0.0916 | 73.0557
16.5 | 2.0013 | 0.02933 | -0.0886 | 68.2339
17 | 2.0122 | 0.0324 | -0.0851 | 62.1049
17.5 | 2.0253 | 0.03547 | -0.0824 | 57.099
18 | 2.0342 | 0.03915 | -0.0798 | 51.9591
18.5 | 2.0435 | 0.04304 | -0.0778 | 47.4791
19 | 2.0483 | 0.04769 | -0.0761 | 42.9503
19.5 | 2.0474 | 0.05332 | -0.075 | 38.3983
20 | 2.0458 | 0.05941 | -0.0745 | 34.4353

## 131. Re 16M Mach 0.10 (1)
BIGFOIL.COM POLAR EXPORT
NACA63-709 a=0.8
NACA63-709 a=0.8 |  |  |  | Cl Max: | 1.331 | at alpha= | 7.5 | deg
JavaFoil+Calcfoil stall+Eppler ext transition |  |  |  | L/D Max: | 186.811 | at alpha= | 4 | deg
Re: | 16000000 |  |  | Cd Min: | 0.0049 | at alpha= | 2 | deg
Mach: | 0.1 |  |  | Cl=0 at alpha= | -5.4 | deg
|  |  |  | @ Cl=0.1, Cd= | 0.0057634
|  |  |  | @ Cl=0.4, Cd= | 0.0053793
|  |  |  | @ Cl=0.6, Cd= | 0.0051269
alpha (deg) | Cl | Cd | Cm | Cl/Cd
-17 | -0.194 | 0.125 | -0.058 | -1.549
-16.5 | -0.206 | 0.11748 | -0.059 | -1.757
-16 | -0.219 | 0.11158 | -0.059 | -1.967
-15.5 | -0.233 | 0.10607 | -0.059 | -2.195
-15 | -0.246 | 0.10014 | -0.06 | -2.459
-14.5 | -0.259 | 0.09526 | -0.06 | -2.722
-14 | -0.272 | 0.09061 | -0.06 | -3.001
-13.5 | -0.284 | 0.08636 | -0.06 | -3.284
-13 | -0.294 | 0.08189 | -0.06 | -3.59
-12.5 | -0.302 | 0.0775 | -0.06 | -3.896
-12 | -0.304 | 0.07433 | -0.06 | -4.085
-11.5 | -0.303 | 0.07055 | -0.06 | -4.293
-11 | -0.299 | 0.06665 | -0.06 | -4.487
-10.5 | -0.292 | 0.06296 | -0.06 | -4.635
-10 | -0.281 | 0.05961 | -0.06 | -4.711
-9.5 | -0.266 | 0.05623 | -0.061 | -4.732
-9 | -0.248 | 0.05178 | -0.065 | -4.786
-8.5 | -0.225 | 0.04798 | -0.069 | -4.694
-8 | -0.2 | 0.04181 | -0.078 | -4.784
-7.5 | -0.169 | 0.03795 | -0.082 | -4.462
-7 | -0.162 | 0.00626 | -0.125 | -25.931
-6.5 | -0.115 | 0.00613 | -0.125 | -18.779
-6 | -0.065 | 0.00602 | -0.126 | -10.737
-5.5 | -0.011 | 0.00596 | -0.126 | -1.894
-5 | 0.044 | 0.00586 | -0.127 | 7.569
-4.5 | 0.102 | 0.00576 | -0.127 | 17.657
-4 | 0.16 | 0.00575 | -0.127 | 27.87
-3.5 | 0.22 | 0.00574 | -0.128 | 38.272
-3 | 0.279 | 0.00541 | -0.128 | 51.534
-2.5 | 0.338 | 0.0054 | -0.128 | 62.697
-2 | 0.398 | 0.00538 | -0.129 | 73.911
-1.5 | 0.457 | 0.00536 | -0.129 | 85.24
-1 | 0.518 | 0.0054 | -0.13 | 95.913
-0.5 | 0.576 | 0.00516 | -0.13 | 111.646
0 | 0.634 | 0.00508 | -0.13 | 124.787
0.5 | 0.693 | 0.00493 | -0.131 | 140.586
1 | 0.751 | 0.00503 | -0.131 | 149.2
1.5 | 0.809 | 0.00517 | -0.131 | 156.501
2 | 0.864 | 0.0049 | -0.132 | 176.299
2.5 | 0.922 | 0.00504 | -0.132 | 183.061
3 | 0.978 | 0.00528 | -0.132 | 185.263
3.5 | 1.033 | 0.00556 | -0.133 | 185.541
4 | 1.086 | 0.00581 | -0.133 | 186.811
4.5 | 1.137 | 0.00831 | -0.133 | 136.844
5 | 1.184 | 0.0087 | -0.134 | 136.145
5.5 | 1.228 | 0.00904 | -0.134 | 135.881
6 | 1.268 | 0.00937 | -0.134 | 135.251
6.5 | 1.3 | 0.00978 | -0.134 | 132.926
7 | 1.32 | 0.01027 | -0.135 | 128.603
7.5 | 1.331 | 0.01074 | -0.135 | 123.923
8 | 1.331 | 0.01134 | -0.135 | 117.398
8.5 | 1.32 | 0.01196 | -0.135 | 110.371
9 | 1.299 | 0.01247 | -0.135 | 104.157
9.5 | 1.267 | 0.01325 | -0.136 | 95.652
10 | 1.227 | 0.0139 | -0.136 | 88.255
10.5 | 1.179 | 0.01454 | -0.136 | 81.075
11 | 1.124 | 0.01533 | -0.136 | 73.332
11.5 | 1.064 | 0.01652 | -0.136 | 64.387
12 | 0.999 | 0.01783 | -0.135 | 56.046
12.5 | 0.938 | 0.01814 | -0.136 | 51.719

## 132. Re 16M Mach 0.10 (2)
BIGFOIL.COM POLAR EXPORT
NACA63-709 a=0.8
NACA63-709 a=0.8 |  |  |  | Cl Max: | 1.521 | at alpha= | 8.5 | deg
XFOIL ncrit=9 |  |  |  | L/D Max: | 174.779 | at alpha= | 1.5 | deg
Re: | 16000000 |  |  | Cd Min: | 0.03308 | at alpha= | -16 | deg
Mach: | 0.1 |  |  | Cl=0 at alpha= | -5.3658 | deg
|  |  |  | @ Cl=0.1, Cd= | 0.004631
|  |  |  | @ Cl=0.4, Cd= | 0.0042962
|  |  |  | @ Cl=0.6, Cd= | 0.00437
alpha (deg) | Cl | Cd | Cm | Cl/Cd
-16 | -1.069 | 0.03308 | -0.1197 | -32.3156
-15.5 | -1.1011 | 0.02422 | -0.1267 | -45.4624
-15 | -1.0709 | 0.0203 | -0.1283 | -52.7537
-14.5 | -1.0283 | 0.01762 | -0.1292 | -58.3598
-14 | -0.9795 | 0.01574 | -0.1298 | -62.23
-13.5 | -0.928 | 0.01419 | -0.1302 | -65.3982
-13 | -0.8748 | 0.01287 | -0.1307 | -67.972
-12.5 | -0.8202 | 0.01178 | -0.1311 | -69.6265
-12 | -0.7647 | 0.0108 | -0.1315 | -70.8056
-11.5 | -0.7086 | 0.00993 | -0.1319 | -71.3595
-11 | -0.652 | 0.00917 | -0.1323 | -71.1014
-10.5 | -0.5951 | 0.0085 | -0.1327 | -70.0118
-10 | -0.538 | 0.00767 | -0.1331 | -70.1434
-9.5 | -0.4805 | 0.00707 | -0.1336 | -67.9632
-9 | -0.4227 | 0.00666 | -0.134 | -63.4685
-8.5 | -0.3646 | 0.00631 | -0.1344 | -57.7813
-8 | -0.3065 | 0.00599 | -0.1349 | -51.1686
-7.5 | -0.2484 | 0.00572 | -0.1353 | -43.4266
-6.5 | -0.1321 | 0.00519 | -0.1362 | -25.4528
-6 | -0.0738 | 0.00494 | -0.1367 | -14.9393
-5.5 | -0.0156 | 0.00482 | -0.1372 | -3.2365
-5 | 0.0425 | 0.00471 | -0.1377 | 9.0234
-4.5 | 0.1007 | 0.00463 | -0.1382 | 21.7495
-4 | 0.1589 | 0.00451 | -0.1387 | 35.2328
-3.5 | 0.2172 | 0.00438 | -0.1392 | 49.589
-3 | 0.2753 | 0.00434 | -0.1397 | 63.4332
-2.5 | 0.3333 | 0.0043 | -0.1402 | 77.5116
-2 | 0.3911 | 0.00429 | -0.1407 | 91.1655
-1.5 | 0.4487 | 0.00433 | -0.1412 | 103.6259
-1 | 0.5062 | 0.00435 | -0.1416 | 116.3678
-0.5 | 0.5637 | 0.00437 | -0.1421 | 128.9931
0 | 0.621 | 0.00437 | -0.1426 | 142.1053
0.5 | 0.6777 | 0.00443 | -0.143 | 152.9797
1.5 | 0.79 | 0.00452 | -0.1439 | 174.7788
2 | 0.8443 | 0.0049 | -0.1439 | 172.3061
2.5 | 0.8958 | 0.00561 | -0.1435 | 159.6791
3 | 0.9488 | 0.00611 | -0.1433 | 155.2864
3.5 | 1.0023 | 0.00652 | -0.1431 | 153.727
4 | 1.0552 | 0.00698 | -0.1428 | 151.1748
4.5 | 1.1084 | 0.00736 | -0.1426 | 150.5978
5 | 1.1618 | 0.0077 | -0.1423 | 150.8831
5.5 | 1.2151 | 0.00802 | -0.1421 | 151.5087
6 | 1.2678 | 0.00837 | -0.1417 | 151.4695
6.5 | 1.32 | 0.00873 | -0.1413 | 151.2027
7 | 1.3712 | 0.00916 | -0.1407 | 149.6943
7.5 | 1.4216 | 0.00962 | -0.14 | 147.7755
8 | 1.4716 | 0.01007 | -0.1392 | 146.137
8.5 | 1.521 | 0.01052 | -0.1383 | 144.5817

## 133. Re 16M Mach 0.25 (1)
BIGFOIL.COM POLAR EXPORT
NACA63-709 a=0.8
NACA63-709 a=0.8 |  |  |  | Cl Max: | 1.329 | at alpha= | 7 | deg
JavaFoil+Calcfoil stall+Eppler ext transition |  |  |  | L/D Max: | 187.741 | at alpha= | 3.5 | deg
Re: | 16000000 |  |  | Cd Min: | 0.00482 | at alpha= | 1.5 | deg
Mach: | 0.25 |  |  | Cl=0 at alpha= | -5.4018 | deg
|  |  |  | @ Cl=0.1, Cd= | 0.0058375
|  |  |  | @ Cl=0.4, Cd= | 0.0054129
|  |  |  | @ Cl=0.6, Cd= | 0.02007
alpha (deg) | Cl | Cd | Cm | Cl/Cd
-14.5 | -0.052 | 0.09722 | -0.062 | -0.536
-14 | -0.049 | 0.0921 | -0.062 | -0.535
-13.5 | -0.046 | 0.08773 | -0.062 | -0.529
-13 | -0.044 | 0.08264 | -0.062 | -0.527
-12.5 | -0.116 | 0.07858 | -0.062 | -1.479
-12 | -0.151 | 0.07462 | -0.062 | -2.022
-11.5 | -0.177 | 0.07055 | -0.063 | -2.513
-11 | -0.198 | 0.06665 | -0.062 | -2.964
-10.5 | -0.212 | 0.06329 | -0.062 | -3.347
-10 | -0.22 | 0.05889 | -0.065 | -3.739
-9.5 | -0.221 | 0.05675 | -0.063 | -3.898
-9 | -0.216 | 0.05318 | -0.064 | -4.059
-8.5 | -0.203 | 0.05033 | -0.064 | -4.042
-8 | -0.185 | 0.0472 | -0.066 | -3.911
-7.5 | -0.16 | 0.0436 | -0.07 | -3.664
-7 | -0.127 | 0.0444 | -0.054 | -2.871
-6.5 | -0.114 | 0.00622 | -0.129 | -18.389
-6 | -0.065 | 0.00612 | -0.129 | -10.602
-5.5 | -0.011 | 0.00602 | -0.13 | -1.896
-5 | 0.045 | 0.00594 | -0.13 | 7.602
-4.5 | 0.104 | 0.00583 | -0.131 | 17.801
-4 | 0.164 | 0.00581 | -0.131 | 28.22
-3.5 | 0.225 | 0.00578 | -0.131 | 38.978
-3 | 0.286 | 0.00546 | -0.132 | 52.483
-2.5 | 0.347 | 0.00543 | -0.132 | 63.941
-2 | 0.409 | 0.00541 | -0.132 | 75.578
-1.5 | 0.47 | 0.0054 | -0.133 | 87.027
-1 | 0.532 | 0.0054 | -0.133 | 98.411
-0.5 | 0.592 | 0.0052 | -0.134 | 113.961
0 | 0.652 | 0.00493 | -0.134 | 132.337
0.5 | 0.712 | 0.00497 | -0.134 | 143.154
1 | 0.772 | 0.00514 | -0.135 | 150.073
1.5 | 0.832 | 0.00482 | -0.135 | 172.582
2 | 0.888 | 0.00493 | -0.135 | 180.051
2.5 | 0.947 | 0.00512 | -0.136 | 184.884
3 | 1.004 | 0.00535 | -0.136 | 187.674
3.5 | 1.06 | 0.00565 | -0.136 | 187.741
4 | 1.114 | 0.00781 | -0.137 | 142.729
4.5 | 1.166 | 0.00856 | -0.137 | 136.213
5 | 1.213 | 0.00897 | -0.137 | 135.245
5.5 | 1.255 | 0.00938 | -0.138 | 133.84
6 | 1.292 | 0.00976 | -0.138 | 132.45
6.5 | 1.319 | 0.01028 | -0.138 | 128.355
7 | 1.329 | 0.01076 | -0.138 | 123.503
7.5 | 1.325 | 0.01138 | -0.138 | 116.512
8 | 1.305 | 0.01212 | -0.139 | 107.619
8.5 | 1.267 | 0.01287 | -0.139 | 98.404
9 | 1.211 | 0.01351 | -0.139 | 89.645
9.5 | 1.137 | 0.01432 | -0.139 | 79.383
10 | 1.047 | 0.01541 | -0.139 | 67.918
10.5 | 0.943 | 0.01629 | -0.139 | 57.929
11 | 0.83 | 0.01688 | -0.139 | 49.151
11.5 | 0.707 | 0.018 | -0.139 | 39.25
12 | 0.575 | 0.02007 | -0.138 | 28.651

## 134. Re 16M Mach 0.25 (2)
BIGFOIL.COM POLAR EXPORT
NACA63-709 a=0.8
NACA63-709 a=0.8 |  |  |  | Cl Max: | 1.8253 | at alpha= | 14 | deg
XFOIL ncrit=9 |  |  |  | L/D Max: | 179.604 | at alpha= | 1.5 | deg
Re: | 16000000 |  |  | Cd Min: | 0.17116 | at alpha= | 19 | deg
Mach: | 0.25 |  |  | Cl=0 at alpha= | -5.3314 | deg
|  |  |  | @ Cl=0.1, Cd= | 0.0047021
|  |  |  | @ Cl=0.4, Cd= | 0.0042923
|  |  |  | @ Cl=0.6, Cd= | 0.0043769
alpha (deg) | Cl | Cd | Cm | Cl/Cd
-15 | -0.3472 | 0.15869 | -0.0475 | -2.1879
-14.5 | -0.3293 | 0.15138 | -0.0518 | -2.1753
-13.5 | -0.3175 | 0.12928 | -0.0615 | -2.4559
-13 | -0.305 | 0.12141 | -0.0658 | -2.5121
-12.5 | -0.2843 | 0.11613 | -0.0692 | -2.4481
-12 | -0.2647 | 0.11044 | -0.0728 | -2.3968
-11.5 | -0.2505 | 0.10358 | -0.0766 | -2.4184
-11 | -0.3256 | 0.07922 | -0.0885 | -4.1101
-10.5 | -0.3309 | 0.07079 | -0.0934 | -4.6744
-10 | -0.5728 | 0.01366 | -0.141 | -41.9327
-9 | -0.456 | 0.00826 | -0.1421 | -55.2058
-8.5 | -0.3935 | 0.00714 | -0.142 | -55.112
-8 | -0.3306 | 0.0066 | -0.1418 | -50.0909
-7.5 | -0.268 | 0.00621 | -0.1417 | -43.1562
-7 | -0.2058 | 0.00587 | -0.1417 | -35.0596
-6.5 | -0.1438 | 0.00559 | -0.1417 | -25.7245
-6 | -0.082 | 0.00514 | -0.1419 | -15.9533
-5.5 | -0.0206 | 0.00492 | -0.1422 | -4.187
-5 | 0.0405 | 0.00479 | -0.1424 | 8.4551
-4.5 | 0.1014 | 0.0047 | -0.1427 | 21.5745
-4 | 0.1622 | 0.00458 | -0.1431 | 35.4148
-3.5 | 0.2229 | 0.00441 | -0.1436 | 50.5442
-2.5 | 0.3434 | 0.00433 | -0.1445 | 79.3072
-2 | 0.4034 | 0.00429 | -0.1449 | 94.0326
-1.5 | 0.463 | 0.00433 | -0.1454 | 106.9284
-1 | 0.5225 | 0.00435 | -0.1458 | 120.1149
-0.5 | 0.5818 | 0.00438 | -0.1463 | 132.8311
0 | 0.641 | 0.00437 | -0.1468 | 146.6819
0.5 | 0.6998 | 0.0044 | -0.1473 | 159.0455
1 | 0.7581 | 0.00441 | -0.1478 | 171.9048
1.5 | 0.8154 | 0.00454 | -0.1481 | 179.6035
2 | 0.8719 | 0.00486 | -0.1481 | 179.4033
2.5 | 0.9241 | 0.00567 | -0.1475 | 162.9806
3 | 0.9787 | 0.0062 | -0.1471 | 157.8548
3.5 | 1.0336 | 0.00666 | -0.1467 | 155.1952
4 | 1.0882 | 0.00713 | -0.1462 | 152.6227
4.5 | 1.1432 | 0.00754 | -0.1457 | 151.618
5 | 1.1984 | 0.00792 | -0.1452 | 151.3131
5.5 | 1.2537 | 0.00827 | -0.1446 | 151.5961
6 | 1.3086 | 0.00863 | -0.144 | 151.6338
6.5 | 1.3624 | 0.00907 | -0.143 | 150.2095
7 | 1.415 | 0.00957 | -0.1419 | 147.8579
7.5 | 1.4672 | 0.01008 | -0.1405 | 145.5556
8 | 1.5189 | 0.01059 | -0.139 | 143.4278
8.5 | 1.5677 | 0.01126 | -0.137 | 139.2274
9 | 1.6115 | 0.01178 | -0.1339 | 136.7997
9.5 | 1.6535 | 0.01276 | -0.1305 | 129.5846
10 | 1.6874 | 0.01374 | -0.1255 | 122.8093
10.5 | 1.7109 | 0.01495 | -0.1189 | 114.4415
11 | 1.7389 | 0.01627 | -0.1134 | 106.8777
11.5 | 1.7589 | 0.0183 | -0.1072 | 96.1148
12 | 1.7822 | 0.0203 | -0.1018 | 87.7931
12.5 | 1.8007 | 0.02281 | -0.0962 | 78.9434
13 | 1.819 | 0.02551 | -0.0911 | 71.3054
13.5 | 1.8174 | 0.03008 | -0.0847 | 60.4189
14 | 1.8253 | 0.03406 | -0.08 | 53.5907
14.5 | 1.8117 | 0.04045 | -0.0751 | 44.7886
15 | 1.7897 | 0.04849 | -0.0717 | 36.9086
15.5 | 1.76 | 0.05844 | -0.0703 | 30.1164
16 | 1.7286 | 0.06981 | -0.0714 | 24.7615
16.5 | 1.6907 | 0.08353 | -0.0753 | 20.2406
17 | 1.6534 | 0.09872 | -0.0817 | 16.7484
17.5 | 1.619 | 0.11467 | -0.0899 | 14.1188
18 | 1.5848 | 0.13182 | -0.1 | 12.0225
18.5 | 1.5434 | 0.15173 | -0.113 | 10.172
19 | 1.5085 | 0.17116 | -0.1261 | 8.8134

## 135. Re 16M Mach 0.50 (1)
BIGFOIL.COM POLAR EXPORT
NACA63-709 a=0.8
NACA63-709 a=0.8 |  |  |  | Cl Max: | 1.343 | at alpha= | 5.5 | deg
JavaFoil+Calcfoil stall+Eppler ext transition |  |  |  | L/D Max: | 189.476 | at alpha= | 2 | deg
Re: | 16000000 |  |  | Cd Min: | 0.0047 | at alpha= | 0 | deg
Mach: | 0.5 |  |  | Cl=0 at alpha= | -5.4268 | deg
|  |  |  | @ Cl=0.1, Cd= | 0.0098827
|  |  |  | @ Cl=0.4, Cd= | 0.0055619
|  |  |  | @ Cl=0.6, Cd= | 0.0053207
alpha (deg) | Cl | Cd | Cm | Cl/Cd
-20 | -0.8 | 0.15289 | -0.077 | -5.232
-19.5 | -0.773 | 0.14335 | -0.077 | -5.39
-19 | -0.745 | 0.14019 | -0.077 | -5.316
-18.5 | -0.719 | 0.12921 | -0.078 | -5.563
-18 | -0.691 | 0.12463 | -0.078 | -5.543
-17.5 | -0.665 | 0.11631 | -0.079 | -5.714
-17 | -0.638 | 0.10925 | -0.081 | -5.84
-16.5 | -0.612 | 0.10104 | -0.083 | -6.06
-16 | -0.589 | 0.0909 | -0.088 | -6.475
-15.5 | -0.552 | 0.10579 | -0.075 | -5.217
-15 | -0.523 | 0.10761 | -0.071 | -4.859
-14.5 | -0.498 | 0.0923 | -0.078 | -5.398
-14 | -0.472 | 0.08411 | -0.081 | -5.616
-13.5 | -0.447 | 0.07639 | -0.085 | -5.849
-13 | -0.423 | 0.06765 | -0.091 | -6.249
-12.5 | -0.42 | 0.03577 | -0.115 | -11.752
-12 | -0.359 | 0.079 | -0.07 | -4.54
-11.5 | -0.332 | 0.07118 | -0.073 | -4.666
-11 | -0.306 | 0.0648 | -0.077 | -4.717
-10.5 | -0.28 | 0.05837 | -0.083 | -4.795
-10 | -0.256 | 0.04872 | -0.095 | -5.261
-9.5 | -0.256 | 0.01448 | -0.129 | -17.697
-9 | -0.195 | 0.05522 | -0.072 | -3.54
-8.5 | -0.168 | 0.05386 | -0.068 | -3.118
-8 | -0.141 | 0.05005 | -0.07 | -2.815
-7.5 | -0.114 | 0.04559 | -0.075 | -2.502
-7 | -0.087 | 0.04113 | -0.082 | -2.124
-6.5 | -0.074 | 0.00648 | -0.144 | -11.413
-6 | -0.033 | 0.03939 | -0.073 | -0.828
-5.5 | -0.006 | 0.03806 | -0.07 | -0.146
-5 | 0.035 | 0.03648 | -0.069 | 0.962
-4.5 | 0.109 | 0.0062 | -0.146 | 17.575
-4 | 0.178 | 0.00578 | -0.146 | 30.776
-3.5 | 0.248 | 0.00571 | -0.147 | 43.437
-3 | 0.318 | 0.00562 | -0.147 | 56.522
-2.5 | 0.387 | 0.00556 | -0.148 | 69.549
-2 | 0.456 | 0.00557 | -0.148 | 81.801
-1.5 | 0.524 | 0.00553 | -0.148 | 94.855
-1 | 0.595 | 0.00532 | -0.149 | 111.794
-0.5 | 0.662 | 0.00533 | -0.149 | 124.161
0 | 0.729 | 0.0047 | -0.15 | 154.931
0.5 | 0.796 | 0.00475 | -0.15 | 167.529
1 | 0.862 | 0.00484 | -0.15 | 178.344
1.5 | 0.929 | 0.00503 | -0.151 | 184.842
2 | 0.99 | 0.00523 | -0.151 | 189.476
2.5 | 1.056 | 0.00704 | -0.152 | 150.085
3 | 1.119 | 0.00763 | -0.152 | 146.641
3.5 | 1.179 | 0.00837 | -0.152 | 140.888
4 | 1.235 | 0.00949 | -0.152 | 130.203
4.5 | 1.285 | 0.01002 | -0.153 | 128.221
5 | 1.322 | 0.01061 | -0.153 | 124.667
5.5 | 1.343 | 0.01132 | -0.153 | 118.6
6 | 1.332 | 0.01215 | -0.153 | 109.631
6.5 | 1.222 | 0.01321 | -0.153 | 92.497
7 | 0.8 | 0.01399 | -0.154 | 57.217
7.5 | 0.83 | 0.0153 | -0.154 | 54.228
8 | 0.86 | 0.01539 | -0.154 | 55.915
8.5 | 0.889 | 0.01681 | -0.154 | 52.896
9 | 0.764 | 0.0564 | -0.095 | 13.549
9.5 | 0.949 | 0.01766 | -0.154 | 53.741
10 | 0.977 | 0.01935 | -0.154 | 50.481
10.5 | 1.001 | 0.02193 | -0.154 | 45.635

## 136. Re 16M Mach 0.50 (2)
BIGFOIL.COM POLAR EXPORT
NACA63-709 a=0.8
NACA63-709 a=0.8 |  |  |  | Cl Max: | 1.5647 | at alpha= | 7.5 | deg
XFOIL ncrit=9 |  |  |  | L/D Max: | 206.294 | at alpha= | 2 | deg
Re: | 16000000 |  |  | Cd Min: | 0.13319 | at alpha= | 12.5 | deg
Mach: | 0.5 |  |  | Cl=0 at alpha= | -99 | deg
|  |  |  | @ Cl=0.1, Cd= | 0.00442
|  |  |  | @ Cl=0.4, Cd= | 0.00442
|  |  |  | @ Cl=0.6, Cd= | 0.00442
alpha (deg) | Cl | Cd | Cm | Cl/Cd
0 | 0.7312 | 0.00442 | -0.1655 | 165.4299
0.5 | 0.7988 | 0.00442 | -0.1661 | 180.724
1 | 0.866 | 0.00438 | -0.1666 | 197.7169
1.5 | 0.9313 | 0.00454 | -0.1667 | 205.1322
2 | 0.9964 | 0.00483 | -0.1665 | 206.294
2.5 | 1.0513 | 0.00588 | -0.1646 | 178.7925
3 | 1.1104 | 0.0066 | -0.163 | 168.2424
3.5 | 1.1692 | 0.00731 | -0.1611 | 159.9453
4 | 1.2282 | 0.00798 | -0.1589 | 153.9098
4.5 | 1.2898 | 0.00847 | -0.1569 | 152.2786
5 | 1.3513 | 0.00895 | -0.1544 | 150.9832
5.5 | 1.4117 | 0.00948 | -0.1514 | 148.9135
6 | 1.4679 | 0.01014 | -0.1473 | 144.7633
6.5 | 1.5128 | 0.0108 | -0.1407 | 140.0741
7 | 1.5521 | 0.01185 | -0.1329 | 130.9789
7.5 | 1.5647 | 0.01441 | -0.1214 | 108.5843
8 | 1.5531 | 0.01892 | -0.1085 | 82.0877
8.5 | 1.5428 | 0.02548 | -0.0976 | 60.5495
9 | 1.5212 | 0.03329 | -0.0881 | 45.6954
9.5 | 1.4871 | 0.04253 | -0.0813 | 34.9659
10 | 1.4464 | 0.05329 | -0.0782 | 27.1421
10.5 | 1.4044 | 0.06592 | -0.0792 | 21.3046
11 | 1.3635 | 0.08048 | -0.0843 | 16.9421
11.5 | 1.3257 | 0.09683 | -0.0929 | 13.691
12 | 1.2931 | 0.1146 | -0.1043 | 11.2836
12.5 | 1.269 | 0.13319 | -0.117 | 9.5277

## 137. Re 18M Mach 0.00 (1)
BIGFOIL.COM POLAR EXPORT
NACA63-709 a=0.8
NACA63-709 a=0.8 |  |  |  | Cl Max: | 1.333 | at alpha= | 8 | deg
JavaFoil+Calcfoil stall+Eppler ext transition |  |  |  | L/D Max: | 187.684 | at alpha= | 4 | deg
Re: | 18000000 |  |  | Cd Min: | 0.00495 | at alpha= | 2 | deg
Mach: | 0 |  |  | Cl=0 at alpha= | -5.4 | deg
|  |  |  | @ Cl=0.1, Cd= | 0.0057312
|  |  |  | @ Cl=0.4, Cd= | 0.0053473
|  |  |  | @ Cl=0.6, Cd= | 0.0051453
alpha (deg) | Cl | Cd | Cm | Cl/Cd
-17.5 | -0.221 | 0.12882 | -0.058 | -1.712
-17 | -0.232 | 0.12352 | -0.058 | -1.875
-16.5 | -0.243 | 0.11649 | -0.059 | -2.087
-16 | -0.255 | 0.11044 | -0.059 | -2.306
-15.5 | -0.266 | 0.10543 | -0.059 | -2.524
-15 | -0.278 | 0.09928 | -0.06 | -2.797
-14.5 | -0.288 | 0.09551 | -0.059 | -3.02
-14 | -0.299 | 0.09095 | -0.059 | -3.283
-13.5 | -0.308 | 0.08592 | -0.06 | -3.582
-13 | -0.315 | 0.08109 | -0.06 | -3.89
-12.5 | -0.321 | 0.07776 | -0.06 | -4.122
-12 | -0.32 | 0.07398 | -0.06 | -4.322
-11.5 | -0.316 | 0.06958 | -0.06 | -4.548
-11 | -0.31 | 0.06628 | -0.06 | -4.68
-10.5 | -0.301 | 0.06292 | -0.06 | -4.78
-10 | -0.288 | 0.05932 | -0.061 | -4.853
-9.5 | -0.271 | 0.05582 | -0.061 | -4.86
-9 | -0.252 | 0.05068 | -0.068 | -4.972
-8.5 | -0.229 | 0.04605 | -0.073 | -4.966
-8 | -0.246 | 0.00646 | -0.124 | -38.017
-7.5 | -0.206 | 0.0063 | -0.124 | -32.729
-7 | -0.163 | 0.00619 | -0.124 | -26.251
-6.5 | -0.115 | 0.0061 | -0.125 | -18.88
-6 | -0.065 | 0.00596 | -0.125 | -10.837
-5.5 | -0.011 | 0.00592 | -0.126 | -1.902
-5 | 0.044 | 0.0058 | -0.126 | 7.631
-4.5 | 0.101 | 0.00573 | -0.126 | 17.681
-4 | 0.16 | 0.0057 | -0.127 | 27.98
-3.5 | 0.219 | 0.00569 | -0.127 | 38.431
-3 | 0.278 | 0.0054 | -0.127 | 51.463
-2.5 | 0.337 | 0.00537 | -0.128 | 62.668
-2 | 0.396 | 0.00535 | -0.128 | 73.931
-1.5 | 0.455 | 0.00531 | -0.129 | 85.641
-1 | 0.515 | 0.00535 | -0.129 | 96.285
-0.5 | 0.573 | 0.00515 | -0.129 | 111.385
0 | 0.631 | 0.00514 | -0.13 | 122.757
0.5 | 0.689 | 0.00501 | -0.13 | 137.598
1 | 0.747 | 0.00511 | -0.13 | 146.387
1.5 | 0.805 | 0.00521 | -0.131 | 154.663
2 | 0.86 | 0.00495 | -0.131 | 173.765
2.5 | 0.917 | 0.0051 | -0.131 | 179.958
3 | 0.973 | 0.00527 | -0.132 | 184.665
3.5 | 1.028 | 0.00551 | -0.132 | 186.572
4 | 1.081 | 0.00576 | -0.132 | 187.684
4.5 | 1.132 | 0.00621 | -0.133 | 182.252
5 | 1.179 | 0.00849 | -0.133 | 138.807
5.5 | 1.223 | 0.00884 | -0.133 | 138.439
6 | 1.263 | 0.00913 | -0.134 | 138.435
6.5 | 1.296 | 0.00952 | -0.134 | 136.228
7 | 1.318 | 0.00993 | -0.134 | 132.688
7.5 | 1.331 | 0.01045 | -0.134 | 127.332
8 | 1.333 | 0.01099 | -0.135 | 121.316
8.5 | 1.326 | 0.01158 | -0.135 | 114.593
9 | 1.31 | 0.01208 | -0.135 | 108.419
9.5 | 1.283 | 0.0128 | -0.135 | 100.265
10 | 1.248 | 0.01351 | -0.135 | 92.351
10.5 | 1.206 | 0.01401 | -0.135 | 86.119
11 | 1.158 | 0.01473 | -0.135 | 78.597
11.5 | 1.105 | 0.01549 | -0.135 | 71.344
12 | 1.047 | 0.01701 | -0.135 | 61.579
12.5 | 0.992 | 0.01729 | -0.135 | 57.371
13 | 0.931 | 0.01891 | -0.135 | 49.269

## 138. Re 18M Mach 0.00 (2)
BIGFOIL.COM POLAR EXPORT
NACA63-709 a=0.8
NACA63-709 a=0.8 |  |  |  | Cl Max: | 2.0704 | at alpha= | 19.5 | deg
XFOIL ncrit=9 |  |  |  | L/D Max: | 171.002 | at alpha= | 1.5 | deg
Re: | 18000000 |  |  | Cd Min: | 0.05622 | at alpha= | 20 | deg
Mach: | 0 |  |  | Cl=0 at alpha= | -5.3709 | deg
|  |  |  | @ Cl=0.1, Cd= | 0.0045408
|  |  |  | @ Cl=0.4, Cd= | 0.0042779
|  |  |  | @ Cl=0.6, Cd= | 0.004391
alpha (deg) | Cl | Cd | Cm | Cl/Cd
-17.5 | -1.1829 | 0.03313 | -0.1176 | -35.7048
-17 | -1.2272 | 0.02479 | -0.1226 | -49.5038
-16.5 | -1.202 | 0.0213 | -0.1239 | -56.4319
-16 | -1.1642 | 0.01877 | -0.1248 | -62.0245
-15.5 | -1.1197 | 0.0169 | -0.1255 | -66.2544
-15 | -1.0716 | 0.01542 | -0.1261 | -69.4942
-14.5 | -1.0215 | 0.01417 | -0.1267 | -72.0889
-14 | -0.9698 | 0.01309 | -0.1272 | -74.0871
-13.5 | -0.9172 | 0.01211 | -0.1278 | -75.7391
-13 | -0.8636 | 0.01122 | -0.1283 | -76.9697
-12.5 | -0.8093 | 0.01043 | -0.1289 | -77.5935
-12 | -0.7544 | 0.0097 | -0.1294 | -77.7732
-11.5 | -0.6991 | 0.00904 | -0.1299 | -77.3341
-10.5 | -0.5872 | 0.00783 | -0.131 | -74.9936
-10 | -0.531 | 0.00716 | -0.1316 | -74.162
-9.5 | -0.4743 | 0.00671 | -0.1321 | -70.6855
-9 | -0.4173 | 0.00636 | -0.1327 | -65.6132
-8.5 | -0.36 | 0.00603 | -0.1332 | -59.7015
-8 | -0.3027 | 0.00576 | -0.1337 | -52.5521
-7.5 | -0.2453 | 0.00553 | -0.1342 | -44.358
-7 | -0.1879 | 0.00531 | -0.1348 | -35.3861
-6.5 | -0.1303 | 0.00505 | -0.1353 | -25.802
-6 | -0.0726 | 0.00485 | -0.1358 | -14.9691
-5.5 | -0.0149 | 0.00473 | -0.1364 | -3.1501
-4.5 | 0.1005 | 0.00454 | -0.1374 | 22.1366
-4 | 0.1582 | 0.00446 | -0.1379 | 35.4709
-3.5 | 0.216 | 0.00433 | -0.1385 | 49.8845
-3 | 0.2737 | 0.00429 | -0.139 | 63.7995
-2.5 | 0.3313 | 0.00427 | -0.1395 | 77.5878
-2 | 0.3887 | 0.00427 | -0.14 | 91.0304
-1.5 | 0.446 | 0.00431 | -0.1404 | 103.4803
-1 | 0.5031 | 0.00435 | -0.1409 | 115.6552
-0.5 | 0.5603 | 0.00437 | -0.1413 | 128.2151
0 | 0.617 | 0.0044 | -0.1418 | 140.2273
0.5 | 0.6734 | 0.00447 | -0.1422 | 150.6488
1 | 0.7292 | 0.00456 | -0.1426 | 159.9123
1.5 | 0.7849 | 0.00459 | -0.1431 | 171.0022
2 | 0.8381 | 0.00507 | -0.143 | 165.3057
2.5 | 0.8907 | 0.0056 | -0.1428 | 159.0536
3.5 | 0.9972 | 0.00645 | -0.1426 | 154.6047
4.5 | 1.1032 | 0.00723 | -0.1422 | 152.5864
5 | 1.1564 | 0.00755 | -0.142 | 153.1656
5.5 | 1.2095 | 0.00785 | -0.1418 | 154.0764
6 | 1.2621 | 0.00818 | -0.1416 | 154.291
6.5 | 1.314 | 0.00854 | -0.1413 | 153.8642
7 | 1.365 | 0.00894 | -0.1408 | 152.6846
7.5 | 1.4154 | 0.00937 | -0.1402 | 151.0566
8.5 | 1.5147 | 0.01023 | -0.1389 | 148.0645
9 | 1.5622 | 0.01075 | -0.1379 | 145.3209
9.5 | 1.6058 | 0.01114 | -0.1361 | 144.1472
10 | 1.6512 | 0.01174 | -0.1347 | 140.6474
10.5 | 1.6948 | 0.01239 | -0.1331 | 136.7877
11 | 1.7368 | 0.01307 | -0.1312 | 132.8845
11.5 | 1.7757 | 0.01383 | -0.1288 | 128.3948
12 | 1.8043 | 0.01457 | -0.1243 | 123.8367
12.5 | 1.8302 | 0.01544 | -0.1196 | 118.5363
13 | 1.8581 | 0.0164 | -0.1156 | 113.2988
13.5 | 1.8835 | 0.01764 | -0.1115 | 106.7744
14 | 1.9113 | 0.0188 | -0.108 | 101.6649
14.5 | 1.9348 | 0.02031 | -0.1042 | 95.2634
15 | 1.9577 | 0.02194 | -0.1005 | 89.2297
15.5 | 1.9783 | 0.02384 | -0.0968 | 82.9824
16 | 1.9985 | 0.02584 | -0.0934 | 77.3413
16.5 | 2.0174 | 0.028 | -0.0901 | 72.05
17 | 2.0302 | 0.03082 | -0.0867 | 65.8728
17.5 | 2.0436 | 0.03374 | -0.0837 | 60.5691
18 | 2.0542 | 0.03715 | -0.081 | 55.2948
18.5 | 2.0634 | 0.04089 | -0.0787 | 50.4622
19 | 2.0692 | 0.04528 | -0.0768 | 45.6979
19.5 | 2.0704 | 0.05048 | -0.0754 | 41.0143
20 | 2.0701 | 0.05622 | -0.0746 | 36.8214

## 139. Re 18M Mach 0.10 (1)
BIGFOIL.COM POLAR EXPORT
NACA63-709 a=0.8
NACA63-709 a=0.8 |  |  |  | Cl Max: | 1.331 | at alpha= | 7.5 | deg
JavaFoil+Calcfoil stall+Eppler ext transition |  |  |  | L/D Max: | 188.988 | at alpha= | 4 | deg
Re: | 18000000 |  |  | Cd Min: | 0.00493 | at alpha= | 2 | deg
Mach: | 0.1 |  |  | Cl=0 at alpha= | -5.4 | deg
|  |  |  | @ Cl=0.1, Cd= | 0.0057424
|  |  |  | @ Cl=0.4, Cd= | 0.0053497
|  |  |  | @ Cl=0.6, Cd= | 0.00518
alpha (deg) | Cl | Cd | Cm | Cl/Cd
-17 | -0.194 | 0.12511 | -0.058 | -1.547
-16.5 | -0.206 | 0.11758 | -0.058 | -1.755
-16 | -0.22 | 0.11157 | -0.059 | -1.967
-15.5 | -0.233 | 0.107 | -0.059 | -2.175
-15 | -0.246 | 0.10001 | -0.06 | -2.462
-14.5 | -0.259 | 0.09599 | -0.06 | -2.701
-14 | -0.272 | 0.09123 | -0.06 | -2.98
-13.5 | -0.284 | 0.08598 | -0.06 | -3.299
-13 | -0.294 | 0.08167 | -0.06 | -3.6
-12.5 | -0.302 | 0.0777 | -0.06 | -3.885
-12 | -0.304 | 0.07382 | -0.06 | -4.114
-11.5 | -0.303 | 0.06992 | -0.06 | -4.331
-11 | -0.299 | 0.06611 | -0.06 | -4.524
-10.5 | -0.292 | 0.06312 | -0.06 | -4.624
-10 | -0.281 | 0.05971 | -0.06 | -4.705
-9.5 | -0.266 | 0.0561 | -0.061 | -4.743
-9 | -0.248 | 0.05158 | -0.066 | -4.806
-8.5 | -0.226 | 0.04732 | -0.07 | -4.767
-8 | -0.204 | 0.0353 | -0.089 | -5.788
-7.5 | -0.205 | 0.00635 | -0.125 | -32.353
-7 | -0.162 | 0.0062 | -0.125 | -26.177
-6.5 | -0.115 | 0.0061 | -0.125 | -18.89
-6 | -0.065 | 0.00595 | -0.126 | -10.865
-5.5 | -0.011 | 0.00594 | -0.126 | -1.9
-5 | 0.044 | 0.00581 | -0.127 | 7.638
-4.5 | 0.102 | 0.00574 | -0.127 | 17.72
-4 | 0.16 | 0.0057 | -0.127 | 28.143
-3.5 | 0.22 | 0.00569 | -0.128 | 38.595
-3 | 0.279 | 0.00538 | -0.128 | 51.844
-2.5 | 0.338 | 0.00538 | -0.128 | 62.9
-2 | 0.398 | 0.00535 | -0.129 | 74.284
-1.5 | 0.457 | 0.00534 | -0.129 | 85.645
-1 | 0.518 | 0.00536 | -0.13 | 96.587
-0.5 | 0.576 | 0.00518 | -0.13 | 111.242
0 | 0.634 | 0.00518 | -0.13 | 122.498
0.5 | 0.693 | 0.00504 | -0.131 | 137.492
1 | 0.751 | 0.00514 | -0.131 | 146.21
1.5 | 0.81 | 0.00521 | -0.131 | 155.514
2 | 0.865 | 0.00493 | -0.132 | 175.282
2.5 | 0.922 | 0.00508 | -0.132 | 181.499
3 | 0.978 | 0.0053 | -0.132 | 184.516
3.5 | 1.033 | 0.00556 | -0.133 | 185.589
4 | 1.086 | 0.00575 | -0.133 | 188.988
4.5 | 1.137 | 0.00624 | -0.133 | 182.065
5 | 1.184 | 0.00851 | -0.134 | 139.142
5.5 | 1.228 | 0.00888 | -0.134 | 138.394
6 | 1.268 | 0.00921 | -0.134 | 137.672
6.5 | 1.3 | 0.00961 | -0.134 | 135.33
7 | 1.321 | 0.01 | -0.135 | 132.047
7.5 | 1.331 | 0.01054 | -0.135 | 126.323
8 | 1.331 | 0.0111 | -0.135 | 119.898
8.5 | 1.321 | 0.01175 | -0.135 | 112.407
9 | 1.3 | 0.01223 | -0.136 | 106.272
9.5 | 1.268 | 0.01298 | -0.136 | 97.732
10 | 1.228 | 0.01352 | -0.136 | 90.777
10.5 | 1.179 | 0.01423 | -0.136 | 82.878
11 | 1.125 | 0.015 | -0.136 | 74.973
11.5 | 1.064 | 0.01636 | -0.136 | 65.026
12 | 1 | 0.0174 | -0.136 | 57.495
12.5 | 0.939 | 0.01766 | -0.136 | 53.178

## 140. Re 18M Mach 0.10 (2)
BIGFOIL.COM POLAR EXPORT
NACA63-709 a=0.8
NACA63-709 a=0.8 |  |  |  | Cl Max: | 2.0497 | at alpha= | 19 | deg
XFOIL ncrit=9 |  |  |  | L/D Max: | 171.63 | at alpha= | 1.5 | deg
Re: | 18000000 |  |  | Cd Min: | 0.0642 | at alpha= | 20 | deg
Mach: | 0.1 |  |  | Cl=0 at alpha= | -5.3643 | deg
|  |  |  | @ Cl=0.1, Cd= | 0.004551
|  |  |  | @ Cl=0.4, Cd= | 0.0042763
|  |  |  | @ Cl=0.6, Cd= | 0.0043828
alpha (deg) | Cl | Cd | Cm | Cl/Cd
-16 | -1.0934 | 0.03148 | -0.12 | -34.7332
-15.5 | -1.1102 | 0.0229 | -0.1274 | -48.4803
-15 | -1.0769 | 0.0192 | -0.1287 | -56.0885
-14.5 | -1.0329 | 0.01663 | -0.1295 | -62.1106
-14 | -0.9831 | 0.01487 | -0.1301 | -66.113
-13.5 | -0.9307 | 0.01347 | -0.1305 | -69.0943
-13 | -0.8768 | 0.01227 | -0.1309 | -71.4588
-12.5 | -0.8217 | 0.01124 | -0.1313 | -73.105
-12 | -0.7659 | 0.01034 | -0.1316 | -74.0716
-11.5 | -0.7096 | 0.00955 | -0.132 | -74.3037
-11 | -0.6528 | 0.00884 | -0.1324 | -73.8462
-10.5 | -0.5956 | 0.00821 | -0.1327 | -72.5457
-10 | -0.5383 | 0.0075 | -0.1332 | -71.7733
-9.5 | -0.4809 | 0.00688 | -0.1336 | -69.8983
-9 | -0.423 | 0.00648 | -0.134 | -65.2778
-8.5 | -0.3649 | 0.00613 | -0.1345 | -59.5269
-8 | -0.3067 | 0.00583 | -0.1349 | -52.6072
-7.5 | -0.2486 | 0.00559 | -0.1353 | -44.4723
-7 | -0.1905 | 0.00536 | -0.1358 | -35.541
-6 | -0.074 | 0.00487 | -0.1368 | -15.1951
-5.5 | -0.0158 | 0.00474 | -0.1372 | -3.3333
-4.5 | 0.1006 | 0.00455 | -0.1382 | 22.1099
-3.5 | 0.2171 | 0.00434 | -0.1393 | 50.023
-3 | 0.2752 | 0.0043 | -0.1398 | 64
-2.5 | 0.3331 | 0.00428 | -0.1402 | 77.8271
-2 | 0.391 | 0.00427 | -0.1407 | 91.5691
-1.5 | 0.4485 | 0.00431 | -0.1412 | 104.0603
-1 | 0.5061 | 0.00434 | -0.1416 | 116.6129
-0.5 | 0.5635 | 0.00437 | -0.1421 | 128.9474
0 | 0.6207 | 0.00439 | -0.1426 | 141.3895
0.5 | 0.6774 | 0.00447 | -0.143 | 151.5436
1 | 0.7336 | 0.00455 | -0.1434 | 161.2308
1.5 | 0.7895 | 0.0046 | -0.1438 | 171.6304
2 | 0.8431 | 0.00507 | -0.1438 | 166.2919
2.5 | 0.8959 | 0.00561 | -0.1436 | 159.697
3.5 | 1.0029 | 0.00647 | -0.1432 | 155.0077
4 | 1.0561 | 0.00689 | -0.143 | 153.2801
4.5 | 1.1096 | 0.00726 | -0.1428 | 152.8375
5 | 1.1631 | 0.00759 | -0.1425 | 153.2411
5.5 | 1.2166 | 0.00789 | -0.1423 | 154.1952
6 | 1.2695 | 0.00822 | -0.142 | 154.4404
6.5 | 1.3218 | 0.00859 | -0.1416 | 153.8766
7 | 1.3731 | 0.00901 | -0.1411 | 152.3973
7.5 | 1.4238 | 0.00946 | -0.1404 | 150.5074
8 | 1.4742 | 0.00988 | -0.1397 | 149.2105
8.5 | 1.5237 | 0.01034 | -0.1388 | 147.3598
9 | 1.5704 | 0.01098 | -0.1374 | 143.0237
9.5 | 1.6151 | 0.0113 | -0.1356 | 142.9292
10 | 1.6603 | 0.01194 | -0.134 | 139.0536
10.5 | 1.7036 | 0.01263 | -0.1321 | 134.8852
11 | 1.7449 | 0.01335 | -0.1299 | 130.7041
11.5 | 1.7795 | 0.01417 | -0.1263 | 125.5822
12 | 1.8047 | 0.01499 | -0.121 | 120.3936
12.5 | 1.832 | 0.01598 | -0.1166 | 114.6433
13 | 1.8602 | 0.01705 | -0.1126 | 109.1026
13.5 | 1.8849 | 0.01848 | -0.1083 | 101.9968
14 | 1.913 | 0.01974 | -0.1047 | 96.9098
14.5 | 1.9351 | 0.02148 | -0.1006 | 90.0885
15 | 1.9569 | 0.02335 | -0.0968 | 83.8073
15.5 | 1.9755 | 0.02556 | -0.0929 | 77.2887
16 | 1.9944 | 0.02784 | -0.0894 | 71.6379
16.5 | 2.0119 | 0.03033 | -0.0861 | 66.3337
17 | 2.0222 | 0.03363 | -0.0826 | 60.1308
17.5 | 2.0332 | 0.03711 | -0.0797 | 54.7885
18 | 2.0405 | 0.0412 | -0.0772 | 49.5267
18.5 | 2.0477 | 0.0456 | -0.0753 | 44.9057
19 | 2.0497 | 0.05088 | -0.0739 | 40.285
19.5 | 2.0463 | 0.05721 | -0.0731 | 35.7682
20 | 2.0407 | 0.0642 | -0.0731 | 31.7866

## 141. Re 18M Mach 0.25 (1)
BIGFOIL.COM POLAR EXPORT
NACA63-709 a=0.8
NACA63-709 a=0.8 |  |  |  | Cl Max: | 1.33 | at alpha= | 7 | deg
JavaFoil+Calcfoil stall+Eppler ext transition |  |  |  | L/D Max: | 188.321 | at alpha= | 3.5 | deg
Re: | 18000000 |  |  | Cd Min: | 0.00486 | at alpha= | 1.5 | deg
Mach: | 0.25 |  |  | Cl=0 at alpha= | -5.4018 | deg
|  |  |  | @ Cl=0.1, Cd= | 0.0058147
|  |  |  | @ Cl=0.4, Cd= | 0.0053885
|  |  |  | @ Cl=0.6, Cd= | 0.02137
alpha (deg) | Cl | Cd | Cm | Cl/Cd
-14.5 | -0.052 | 0.09682 | -0.061 | -0.538
-14 | -0.049 | 0.09187 | -0.062 | -0.536
-13.5 | -0.046 | 0.08684 | -0.063 | -0.535
-13 | -0.044 | 0.08248 | -0.063 | -0.528
-12.5 | -0.116 | 0.07844 | -0.062 | -1.482
-12 | -0.151 | 0.07473 | -0.062 | -2.019
-11.5 | -0.177 | 0.07079 | -0.062 | -2.505
-11 | -0.198 | 0.06688 | -0.063 | -2.955
-10.5 | -0.212 | 0.06295 | -0.063 | -3.366
-10 | -0.22 | 0.05979 | -0.063 | -3.677
-9.5 | -0.221 | 0.05698 | -0.063 | -3.882
-9 | -0.216 | 0.05311 | -0.064 | -4.066
-8.5 | -0.203 | 0.05026 | -0.064 | -4.048
-8 | -0.185 | 0.04684 | -0.067 | -3.944
-7.5 | -0.16 | 0.04301 | -0.072 | -3.72
-7 | -0.128 | 0.04417 | -0.055 | -2.887
-6.5 | -0.114 | 0.00619 | -0.129 | -18.467
-6 | -0.065 | 0.00606 | -0.129 | -10.702
-5.5 | -0.011 | 0.006 | -0.13 | -1.902
-5 | 0.045 | 0.00588 | -0.13 | 7.67
-4.5 | 0.104 | 0.00581 | -0.131 | 17.885
-4 | 0.164 | 0.00578 | -0.131 | 28.389
-3.5 | 0.225 | 0.00574 | -0.131 | 39.246
-3 | 0.286 | 0.00542 | -0.132 | 52.831
-2.5 | 0.347 | 0.00538 | -0.132 | 64.602
-2 | 0.409 | 0.00539 | -0.132 | 75.743
-1.5 | 0.47 | 0.00538 | -0.133 | 87.28
-1 | 0.532 | 0.00536 | -0.133 | 99.292
-0.5 | 0.592 | 0.005 | -0.134 | 118.515
0 | 0.652 | 0.005 | -0.134 | 130.262
0.5 | 0.712 | 0.00507 | -0.134 | 140.317
1 | 0.772 | 0.0052 | -0.135 | 148.468
1.5 | 0.832 | 0.00486 | -0.135 | 171.198
2 | 0.888 | 0.005 | -0.135 | 177.635
2.5 | 0.947 | 0.00512 | -0.136 | 184.898
3 | 1.004 | 0.00536 | -0.136 | 187.298
3.5 | 1.06 | 0.00563 | -0.136 | 188.321
4 | 1.115 | 0.0061 | -0.137 | 182.592
4.5 | 1.166 | 0.00839 | -0.137 | 139.025
5 | 1.213 | 0.00885 | -0.137 | 137.113
5.5 | 1.255 | 0.00922 | -0.138 | 136.151
6 | 1.293 | 0.00957 | -0.138 | 135.103
6.5 | 1.319 | 0.01009 | -0.138 | 130.818
7 | 1.33 | 0.01056 | -0.138 | 125.917
7.5 | 1.326 | 0.01115 | -0.139 | 118.891
8 | 1.305 | 0.01189 | -0.139 | 109.746
8.5 | 1.267 | 0.0126 | -0.139 | 100.559
9 | 1.212 | 0.01324 | -0.139 | 91.521
9.5 | 1.138 | 0.01401 | -0.139 | 81.24
10 | 1.048 | 0.01504 | -0.139 | 69.68
10.5 | 0.944 | 0.01592 | -0.139 | 59.289
11 | 0.83 | 0.01652 | -0.139 | 50.269
11.5 | 0.707 | 0.01761 | -0.139 | 40.169
12 | 0.57 | 0.02137 | -0.137 | 26.693

## 142. Re 18M Mach 0.25 (2)
BIGFOIL.COM POLAR EXPORT
NACA63-709 a=0.8
NACA63-709 a=0.8 |  |  |  | Cl Max: | 1.8445 | at alpha= | 14 | deg
XFOIL ncrit=9 |  |  |  | L/D Max: | 177.991 | at alpha= | 1.5 | deg
Re: | 18000000 |  |  | Cd Min: | 0.16457 | at alpha= | 19 | deg
Mach: | 0.25 |  |  | Cl=0 at alpha= | -5.3301 | deg
|  |  |  | @ Cl=0.1, Cd= | 0.0046221
|  |  |  | @ Cl=0.4, Cd= | 0.0042711
|  |  |  | @ Cl=0.6, Cd= | 0.0043731
alpha (deg) | Cl | Cd | Cm | Cl/Cd
-15 | -0.3455 | 0.15899 | -0.0476 | -2.1731
-14 | -0.3372 | 0.135 | -0.0579 | -2.4978
-13.5 | -0.319 | 0.12874 | -0.0617 | -2.4779
-13 | -0.306 | 0.12091 | -0.0661 | -2.5308
-12.5 | -0.2849 | 0.11568 | -0.0696 | -2.4628
-12 | -0.2654 | 0.11005 | -0.0731 | -2.4116
-11.5 | -0.2522 | 0.10304 | -0.0769 | -2.4476
-11 | -0.3095 | 0.0819 | -0.0871 | -3.779
-10.5 | -0.3303 | 0.07072 | -0.0936 | -4.6705
-10 | -0.5783 | 0.0117 | -0.142 | -49.4274
-9.5 | -0.5185 | 0.00942 | -0.1422 | -55.0425
-9 | -0.4564 | 0.00809 | -0.1421 | -56.4153
-8.5 | -0.3939 | 0.00693 | -0.142 | -56.8398
-8 | -0.331 | 0.00639 | -0.1418 | -51.7997
-7.5 | -0.2684 | 0.00603 | -0.1417 | -44.5108
-6 | -0.0822 | 0.00509 | -0.142 | -16.1493
-5.5 | -0.0208 | 0.00484 | -0.1422 | -4.2975
-5 | 0.0404 | 0.00471 | -0.1425 | 8.5775
-4.5 | 0.1014 | 0.00462 | -0.1428 | 21.9481
-4 | 0.1621 | 0.00451 | -0.1431 | 35.9424
-3.5 | 0.2228 | 0.00437 | -0.1436 | 50.984
-3 | 0.2832 | 0.00431 | -0.144 | 65.7077
-2 | 0.4033 | 0.00427 | -0.1449 | 94.4496
-1.5 | 0.4628 | 0.00431 | -0.1454 | 107.3782
-1 | 0.5224 | 0.00433 | -0.1458 | 120.6467
-0.5 | 0.5817 | 0.00437 | -0.1463 | 133.1121
0 | 0.6408 | 0.00438 | -0.1468 | 146.3014
0.5 | 0.6994 | 0.00446 | -0.1472 | 156.8161
1 | 0.7574 | 0.00452 | -0.1476 | 167.5664
1.5 | 0.8152 | 0.00458 | -0.1481 | 177.9913
2 | 0.8708 | 0.00502 | -0.148 | 173.4661
2.5 | 0.9242 | 0.00568 | -0.1475 | 162.7113
3.5 | 1.0344 | 0.0066 | -0.1468 | 156.7273
4 | 1.089 | 0.00708 | -0.1463 | 153.8136
4.5 | 1.1444 | 0.00745 | -0.1459 | 153.6107
5 | 1.1999 | 0.0078 | -0.1454 | 153.8333
5.5 | 1.2553 | 0.00814 | -0.1449 | 154.2138
6 | 1.3106 | 0.00848 | -0.1443 | 154.5519
6.5 | 1.3644 | 0.00893 | -0.1434 | 152.7884
7 | 1.4174 | 0.00942 | -0.1422 | 150.4671
7.5 | 1.4702 | 0.00989 | -0.141 | 148.6552
8 | 1.5219 | 0.01041 | -0.1395 | 146.196
8.5 | 1.571 | 0.01109 | -0.1375 | 141.6592
9 | 1.6179 | 0.01183 | -0.135 | 136.7625
10 | 1.6996 | 0.01336 | -0.1277 | 127.2156
10.5 | 1.7228 | 0.01445 | -0.1208 | 119.2249
11 | 1.7508 | 0.01567 | -0.1152 | 111.7294
11.5 | 1.772 | 0.01754 | -0.109 | 101.0262
12 | 1.796 | 0.01942 | -0.1035 | 92.482
12.5 | 1.8159 | 0.02177 | -0.0979 | 83.413
13 | 1.8352 | 0.02429 | -0.0927 | 75.5537
13.5 | 1.8354 | 0.02859 | -0.0861 | 64.1973
14 | 1.8445 | 0.03239 | -0.0813 | 56.9466
14.5 | 1.8333 | 0.03839 | -0.0761 | 47.7546
15 | 1.8115 | 0.04613 | -0.0721 | 39.2695
15.5 | 1.7828 | 0.05563 | -0.0702 | 32.0475
16 | 1.7518 | 0.06662 | -0.0706 | 26.2954
16.5 | 1.7146 | 0.07984 | -0.0738 | 21.4755
17 | 1.6771 | 0.09463 | -0.0795 | 17.7227
17.5 | 1.642 | 0.11033 | -0.0872 | 14.8826
18 | 1.6074 | 0.1272 | -0.0969 | 12.6368
18.5 | 1.5686 | 0.14601 | -0.1089 | 10.7431
19 | 1.5357 | 0.16457 | -0.1212 | 9.3316

## 143. Re 18M Mach 0.50 (1)
BIGFOIL.COM POLAR EXPORT
NACA63-709 a=0.8
NACA63-709 a=0.8 |  |  |  | Cl Max: | 1.343 | at alpha= | 5.5 | deg
JavaFoil+Calcfoil stall+Eppler ext transition |  |  |  | L/D Max: | 187.246 | at alpha= | 2 | deg
Re: | 18000000 |  |  | Cd Min: | 0.00475 | at alpha= | 0 | deg
Mach: | 0.5 |  |  | Cl=0 at alpha= | -5.4268 | deg
|  |  |  | @ Cl=0.1, Cd= | 0.0097955
|  |  |  | @ Cl=0.4, Cd= | 0.0055462
|  |  |  | @ Cl=0.6, Cd= | 0.0053122
alpha (deg) | Cl | Cd | Cm | Cl/Cd
-20 | -0.799 | 0.15855 | -0.076 | -5.04
-19.5 | -0.773 | 0.1477 | -0.077 | -5.232
-19 | -0.745 | 0.14502 | -0.076 | -5.134
-18.5 | -0.717 | 0.13686 | -0.076 | -5.241
-18 | -0.689 | 0.13098 | -0.076 | -5.264
-17.5 | -0.663 | 0.12343 | -0.077 | -5.371
-17 | -0.636 | 0.11567 | -0.078 | -5.5
-16.5 | -0.61 | 0.10775 | -0.079 | -5.657
-16 | -0.582 | 0.10212 | -0.08 | -5.699
-15.5 | -0.552 | 0.10521 | -0.075 | -5.248
-15 | -0.523 | 0.10677 | -0.071 | -4.898
-14.5 | -0.499 | 0.09129 | -0.078 | -5.462
-14 | -0.473 | 0.08308 | -0.082 | -5.691
-13.5 | -0.448 | 0.07491 | -0.087 | -5.978
-13 | -0.424 | 0.06525 | -0.093 | -6.505
-12.5 | -0.427 | 0.02994 | -0.119 | -14.262
-12 | -0.359 | 0.07927 | -0.07 | -4.526
-11.5 | -0.332 | 0.0709 | -0.074 | -4.686
-11 | -0.306 | 0.06416 | -0.078 | -4.767
-10.5 | -0.28 | 0.05735 | -0.085 | -4.889
-10 | -0.259 | 0.04533 | -0.099 | -5.705
-9.5 | -0.259 | 0.01248 | -0.131 | -20.771
-9 | -0.196 | 0.05491 | -0.073 | -3.561
-8.5 | -0.168 | 0.05364 | -0.069 | -3.131
-8 | -0.141 | 0.0498 | -0.07 | -2.829
-7.5 | -0.114 | 0.04528 | -0.075 | -2.52
-7 | -0.088 | 0.04032 | -0.085 | -2.172
-6.5 | -0.074 | 0.00642 | -0.144 | -11.521
-6 | -0.033 | 0.03913 | -0.075 | -0.834
-5.5 | -0.006 | 0.03791 | -0.071 | -0.146
-5 | 0.035 | 0.03598 | -0.072 | 0.977
-4.5 | 0.109 | 0.00617 | -0.146 | 17.671
-4 | 0.178 | 0.00574 | -0.146 | 30.978
-3.5 | 0.248 | 0.00565 | -0.147 | 43.863
-3 | 0.318 | 0.00559 | -0.147 | 56.846
-2.5 | 0.387 | 0.00555 | -0.148 | 69.716
-2 | 0.456 | 0.00553 | -0.148 | 82.458
-1.5 | 0.524 | 0.00553 | -0.148 | 94.76
-1 | 0.595 | 0.00531 | -0.149 | 111.995
-0.5 | 0.662 | 0.00534 | -0.149 | 124.057
0 | 0.729 | 0.00475 | -0.15 | 153.316
0.5 | 0.796 | 0.00482 | -0.15 | 165.142
1 | 0.862 | 0.00495 | -0.15 | 174.3
1.5 | 0.929 | 0.00507 | -0.151 | 183.361
2 | 0.99 | 0.00529 | -0.151 | 187.246
2.5 | 1.056 | 0.00714 | -0.151 | 147.984
3 | 1.119 | 0.00765 | -0.152 | 146.21
3.5 | 1.179 | 0.00831 | -0.152 | 141.903
4 | 1.235 | 0.00931 | -0.152 | 132.713
4.5 | 1.285 | 0.00985 | -0.153 | 130.466
5 | 1.323 | 0.01041 | -0.153 | 127.12
5.5 | 1.343 | 0.01111 | -0.153 | 120.939
6 | 1.333 | 0.01192 | -0.153 | 111.839
6.5 | 1.222 | 0.01294 | -0.154 | 94.425
7 | 0.801 | 0.01373 | -0.154 | 58.335
7.5 | 0.83 | 0.01503 | -0.154 | 55.242
8 | 0.861 | 0.01507 | -0.154 | 57.119
8.5 | 0.89 | 0.01647 | -0.154 | 54.041
9 | 0.908 | 0.0194 | -0.152 | 46.783
9.5 | 0.95 | 0.01727 | -0.154 | 54.977
10 | 0.977 | 0.01893 | -0.154 | 51.638
10.5 | 1.002 | 0.02133 | -0.154 | 46.968

## 144. Re 18M Mach 0.50 (2)
BIGFOIL.COM POLAR EXPORT
NACA63-709 a=0.8
NACA63-709 a=0.8 |  |  |  | Cl Max: | 1.571 | at alpha= | 7.5 | deg
XFOIL ncrit=9 |  |  |  | L/D Max: | 202.789 | at alpha= | 1.5 | deg
Re: | 18000000 |  |  | Cd Min: | 0.13272 | at alpha= | 12.5 | deg
Mach: | 0.5 |  |  | Cl=0 at alpha= | -5.2959 | deg
|  |  |  | @ Cl=0.1, Cd= | 0.0053264
|  |  |  | @ Cl=0.4, Cd= | 0.0043732
|  |  |  | @ Cl=0.6, Cd= | 0.0043621
alpha (deg) | Cl | Cd | Cm | Cl/Cd
-8.5 | -0.1034 | 0.07387 | -0.1064 | -1.3998
-8 | -0.092 | 0.06755 | -0.1096 | -1.362
-7.5 | -0.0988 | 0.05948 | -0.113 | -1.6611
-7 | -0.1045 | 0.05377 | -0.1139 | -1.9435
-6.5 | -0.0936 | 0.04568 | -0.1232 | -2.049
-6 | -0.0652 | 0.03455 | -0.1405 | -1.8871
-5 | 0.0274 | 0.00888 | -0.1629 | 3.0856
-4.5 | 0.0994 | 0.00533 | -0.1639 | 18.6492
-4 | 0.1736 | 0.00488 | -0.1634 | 35.5738
-3.5 | 0.2463 | 0.00465 | -0.1631 | 52.9677
-3 | 0.3179 | 0.00444 | -0.1632 | 71.5991
-2.5 | 0.3882 | 0.00438 | -0.1633 | 88.6301
-2 | 0.4579 | 0.00434 | -0.1637 | 105.5069
-1.5 | 0.527 | 0.00432 | -0.1641 | 121.9907
-1 | 0.5952 | 0.00436 | -0.1645 | 136.5138
-0.5 | 0.6632 | 0.00439 | -0.165 | 151.0706
0 | 0.7311 | 0.00441 | -0.1655 | 165.7823
1 | 0.8654 | 0.00446 | -0.1665 | 194.0359
1.5 | 0.9308 | 0.00459 | -0.1667 | 202.7887
2 | 0.9952 | 0.00493 | -0.1664 | 201.8661
2.5 | 1.0504 | 0.00596 | -0.1645 | 176.2416
3 | 1.1105 | 0.00661 | -0.163 | 168.003
3.5 | 1.1705 | 0.00725 | -0.1613 | 161.4483
4 | 1.2302 | 0.00788 | -0.1592 | 156.1168
4.5 | 1.293 | 0.00832 | -0.1574 | 155.4087
5 | 1.3549 | 0.0088 | -0.155 | 153.9659
5.5 | 1.4161 | 0.0093 | -0.1521 | 152.2688
6 | 1.4731 | 0.00996 | -0.1481 | 147.9016
6.5 | 1.5211 | 0.0106 | -0.142 | 143.5
7.5 | 1.571 | 0.01415 | -0.1221 | 111.0247
8 | 1.5587 | 0.01864 | -0.109 | 83.6212
8.5 | 1.5479 | 0.0253 | -0.0979 | 61.1818
9 | 1.5254 | 0.03364 | -0.0885 | 45.3448
10 | 1.4492 | 0.05303 | -0.0782 | 27.3279
10.5 | 1.407 | 0.06561 | -0.0791 | 21.4449
11 | 1.366 | 0.08014 | -0.0841 | 17.0452
11.5 | 1.3282 | 0.09645 | -0.0927 | 13.7709
12 | 1.2956 | 0.11417 | -0.1041 | 11.348
12.5 | 1.2715 | 0.13272 | -0.1167 | 9.5803

## 145. Re 20M Mach 0.00 (1)
BIGFOIL.COM POLAR EXPORT
NACA63-709 a=0.8
NACA63-709 a=0.8 |  |  |  | Cl Max: | 1.334 | at alpha= | 8 | deg
JavaFoil+Calcfoil stall+Eppler ext transition |  |  |  | L/D Max: | 185.882 | at alpha= | 3.5 | deg
Re: | 20000000 |  |  | Cd Min: | 0.00508 | at alpha= | 0.5 | deg
Mach: | 0 |  |  | Cl=0 at alpha= | -5.4 | deg
|  |  |  | @ Cl=0.1, Cd= | 0.0057012
|  |  |  | @ Cl=0.4, Cd= | 0.0053293
|  |  |  | @ Cl=0.6, Cd= | 0.0052293
alpha (deg) | Cl | Cd | Cm | Cl/Cd
-17.5 | -0.221 | 0.12921 | -0.058 | -1.707
-17 | -0.232 | 0.12248 | -0.058 | -1.892
-16.5 | -0.243 | 0.11558 | -0.059 | -2.103
-16 | -0.255 | 0.11055 | -0.059 | -2.304
-15.5 | -0.266 | 0.10534 | -0.059 | -2.527
-15 | -0.278 | 0.09913 | -0.06 | -2.802
-14.5 | -0.288 | 0.09466 | -0.059 | -3.047
-14 | -0.299 | 0.09072 | -0.06 | -3.292
-13.5 | -0.308 | 0.08557 | -0.06 | -3.598
-13 | -0.316 | 0.08107 | -0.06 | -3.892
-12.5 | -0.321 | 0.07722 | -0.06 | -4.151
-12 | -0.32 | 0.07359 | -0.06 | -4.346
-11.5 | -0.317 | 0.06917 | -0.06 | -4.576
-11 | -0.31 | 0.06639 | -0.06 | -4.674
-10.5 | -0.301 | 0.06249 | -0.06 | -4.813
-10 | -0.288 | 0.05892 | -0.061 | -4.887
-9.5 | -0.271 | 0.05549 | -0.062 | -4.89
-9 | -0.252 | 0.05045 | -0.068 | -4.996
-8.5 | -0.23 | 0.04474 | -0.076 | -5.131
-8 | -0.246 | 0.00639 | -0.124 | -38.472
-7.5 | -0.206 | 0.00625 | -0.124 | -33.014
-7 | -0.163 | 0.00615 | -0.124 | -26.418
-6.5 | -0.115 | 0.00606 | -0.125 | -19.014
-6 | -0.065 | 0.00594 | -0.125 | -10.876
-5.5 | -0.011 | 0.00586 | -0.126 | -1.922
-5 | 0.044 | 0.00577 | -0.126 | 7.663
-4.5 | 0.101 | 0.0057 | -0.126 | 17.787
-4 | 0.16 | 0.00566 | -0.127 | 28.201
-3.5 | 0.219 | 0.00567 | -0.127 | 38.542
-3 | 0.278 | 0.00535 | -0.127 | 51.905
-2.5 | 0.337 | 0.00534 | -0.128 | 63.023
-2 | 0.396 | 0.00533 | -0.128 | 74.319
-1.5 | 0.455 | 0.00532 | -0.129 | 85.498
-1 | 0.515 | 0.00536 | -0.129 | 96.157
-0.5 | 0.573 | 0.00522 | -0.129 | 109.811
0 | 0.631 | 0.00524 | -0.13 | 120.423
0.5 | 0.689 | 0.00508 | -0.13 | 135.592
1 | 0.747 | 0.00517 | -0.13 | 144.595
1.5 | 0.805 | 0.00526 | -0.131 | 153.207
2 | 0.86 | 0.00543 | -0.131 | 158.483
2.5 | 0.917 | 0.00511 | -0.131 | 179.516
3 | 0.973 | 0.0053 | -0.132 | 183.704
3.5 | 1.028 | 0.00553 | -0.132 | 185.882
4 | 1.081 | 0.00593 | -0.132 | 182.173
4.5 | 1.132 | 0.00609 | -0.133 | 185.739
5 | 1.179 | 0.00836 | -0.133 | 140.987
5.5 | 1.223 | 0.00869 | -0.133 | 140.734
6 | 1.264 | 0.00898 | -0.134 | 140.708
6.5 | 1.296 | 0.00938 | -0.134 | 138.286
7 | 1.318 | 0.00973 | -0.134 | 135.428
7.5 | 1.331 | 0.01027 | -0.134 | 129.64
8 | 1.334 | 0.01082 | -0.135 | 123.278
8.5 | 1.327 | 0.01139 | -0.135 | 116.513
9 | 1.31 | 0.01187 | -0.135 | 110.322
9.5 | 1.284 | 0.01257 | -0.135 | 102.151
10 | 1.249 | 0.01327 | -0.135 | 94.116
10.5 | 1.207 | 0.01372 | -0.135 | 88
11 | 1.159 | 0.01446 | -0.135 | 80.157
11.5 | 1.106 | 0.01523 | -0.135 | 72.638
12 | 1.048 | 0.01666 | -0.135 | 62.914
12.5 | 0.992 | 0.01693 | -0.135 | 58.614
13 | 0.932 | 0.0185 | -0.135 | 50.408

## 146. Re 20M Mach 0.00 (2)
BIGFOIL.COM POLAR EXPORT
NACA63-709 a=0.8
NACA63-709 a=0.8 |  |  |  | Cl Max: | 1.5169 | at alpha= | 8.5 | deg
XFOIL ncrit=9 |  |  |  | L/D Max: | 168.348 | at alpha= | 1.5 | deg
Re: | 20000000 |  |  | Cd Min: | 0.03717 | at alpha= | -18 | deg
Mach: | 0 |  |  | Cl=0 at alpha= | -5.3693 | deg
|  |  |  | @ Cl=0.1, Cd= | 0.0044856
|  |  |  | @ Cl=0.4, Cd= | 0.004268
|  |  |  | @ Cl=0.6, Cd= | 0.0044152
alpha (deg) | Cl | Cd | Cm | Cl/Cd
-18 | -1.1962 | 0.03717 | -0.1148 | -32.1819
-17.5 | -1.2003 | 0.03141 | -0.1188 | -38.2139
-17 | -1.2328 | 0.02412 | -0.1229 | -51.1111
-16.5 | -1.2055 | 0.02076 | -0.1241 | -58.0684
-16 | -1.1674 | 0.01819 | -0.1249 | -64.1781
-15.5 | -1.1229 | 0.01624 | -0.1257 | -69.1441
-15 | -1.0742 | 0.01483 | -0.1263 | -72.4343
-14.5 | -1.0236 | 0.01363 | -0.1268 | -75.099
-14 | -0.9716 | 0.01262 | -0.1274 | -76.9889
-13.5 | -0.9185 | 0.01169 | -0.1279 | -78.5714
-13 | -0.8647 | 0.01084 | -0.1284 | -79.7694
-12.5 | -0.8102 | 0.01009 | -0.1289 | -80.2973
-12 | -0.7552 | 0.00941 | -0.1295 | -80.255
-11.5 | -0.6997 | 0.00879 | -0.13 | -79.6018
-11 | -0.6438 | 0.00822 | -0.1305 | -78.3212
-10.5 | -0.5875 | 0.00769 | -0.131 | -76.3979
-10 | -0.5313 | 0.00703 | -0.1316 | -75.5761
-9.5 | -0.4746 | 0.00656 | -0.1322 | -72.3476
-9 | -0.4175 | 0.0062 | -0.1327 | -67.3387
-8.5 | -0.3603 | 0.00591 | -0.1332 | -60.9645
-8 | -0.303 | 0.00565 | -0.1337 | -53.6283
-6.5 | -0.1304 | 0.00504 | -0.1353 | -25.873
-6 | -0.0728 | 0.00479 | -0.1359 | -15.1983
-5.5 | -0.0151 | 0.00467 | -0.1364 | -3.2334
-3.5 | 0.2159 | 0.0043 | -0.1385 | 50.2093
-3 | 0.2736 | 0.00427 | -0.139 | 64.0749
-2.5 | 0.3311 | 0.00426 | -0.1395 | 77.723
-2 | 0.3886 | 0.00426 | -0.14 | 91.2207
-1.5 | 0.4458 | 0.0043 | -0.1404 | 103.6744
-1 | 0.503 | 0.00434 | -0.1409 | 115.8986
-0.5 | 0.5601 | 0.00438 | -0.1413 | 127.8767
0 | 0.6167 | 0.00443 | -0.1418 | 139.2099
0.5 | 0.6729 | 0.00454 | -0.1422 | 148.2159
1 | 0.7287 | 0.00464 | -0.1425 | 157.0474
1.5 | 0.7845 | 0.00466 | -0.143 | 168.3476
2 | 0.8373 | 0.0052 | -0.1429 | 161.0192
2.5 | 0.8908 | 0.00561 | -0.1429 | 158.7879
3 | 0.9438 | 0.00608 | -0.1427 | 155.2303
3.5 | 0.9976 | 0.00642 | -0.1426 | 155.3894
4 | 1.0507 | 0.00682 | -0.1424 | 154.0616
4.5 | 1.104 | 0.00716 | -0.1423 | 154.1899
5 | 1.1574 | 0.00746 | -0.1422 | 155.1475
5.5 | 1.2107 | 0.00774 | -0.142 | 156.4212
6 | 1.2635 | 0.00805 | -0.1418 | 156.9565
6.5 | 1.3155 | 0.00842 | -0.1415 | 156.2352
7 | 1.3667 | 0.00881 | -0.1411 | 155.1305
7.5 | 1.4172 | 0.00924 | -0.1405 | 153.3766
8 | 1.4674 | 0.00964 | -0.1399 | 152.2199
8.5 | 1.5169 | 0.01007 | -0.1393 | 150.6356

## 147. Re 20M Mach 0.10 (1)
BIGFOIL.COM POLAR EXPORT
NACA63-709 a=0.8
NACA63-709 a=0.8 |  |  |  | Cl Max: | 1.332 | at alpha= | 7.5 | deg
JavaFoil+Calcfoil stall+Eppler ext transition |  |  |  | L/D Max: | 186.695 | at alpha= | 3.5 | deg
Re: | 20000000 |  |  | Cd Min: | 0.00509 | at alpha= | 0.5 | deg
Mach: | 0.1 |  |  | Cl=0 at alpha= | -5.4 | deg
|  |  |  | @ Cl=0.1, Cd= | 0.0057024
|  |  |  | @ Cl=0.4, Cd= | 0.00534
|  |  |  | @ Cl=0.6, Cd= | 0.0052241
alpha (deg) | Cl | Cd | Cm | Cl/Cd
-17 | -0.194 | 0.1242 | -0.058 | -1.559
-16.5 | -0.206 | 0.11782 | -0.059 | -1.752
-16 | -0.22 | 0.11072 | -0.059 | -1.983
-15.5 | -0.233 | 0.10592 | -0.06 | -2.199
-15 | -0.246 | 0.09967 | -0.06 | -2.472
-14.5 | -0.259 | 0.09514 | -0.06 | -2.726
-14 | -0.272 | 0.09107 | -0.06 | -2.986
-13.5 | -0.284 | 0.08567 | -0.06 | -3.312
-13 | -0.294 | 0.08146 | -0.061 | -3.61
-12.5 | -0.302 | 0.07739 | -0.06 | -3.902
-12 | -0.304 | 0.07348 | -0.06 | -4.134
-11.5 | -0.303 | 0.06978 | -0.061 | -4.342
-11 | -0.299 | 0.0662 | -0.061 | -4.519
-10.5 | -0.292 | 0.0627 | -0.06 | -4.656
-10 | -0.281 | 0.0593 | -0.061 | -4.738
-9.5 | -0.266 | 0.05576 | -0.062 | -4.774
-9 | -0.248 | 0.05125 | -0.067 | -4.841
-8.5 | -0.226 | 0.04649 | -0.072 | -4.863
-8 | -0.233 | 0.00872 | -0.118 | -26.731
-7.5 | -0.205 | 0.0063 | -0.125 | -32.602
-7 | -0.162 | 0.00618 | -0.125 | -26.27
-6.5 | -0.115 | 0.00607 | -0.125 | -18.97
-6 | -0.065 | 0.00594 | -0.126 | -10.89
-5.5 | -0.011 | 0.00586 | -0.126 | -1.927
-5 | 0.044 | 0.00577 | -0.127 | 7.696
-4.5 | 0.102 | 0.0057 | -0.127 | 17.835
-4 | 0.16 | 0.00567 | -0.127 | 28.268
-3.5 | 0.22 | 0.00568 | -0.128 | 38.687
-3 | 0.279 | 0.00536 | -0.128 | 52.006
-2.5 | 0.338 | 0.00536 | -0.128 | 63.107
-2 | 0.398 | 0.00534 | -0.129 | 74.514
-1.5 | 0.457 | 0.00534 | -0.129 | 85.685
-1 | 0.518 | 0.00533 | -0.13 | 97.13
-0.5 | 0.576 | 0.00522 | -0.13 | 110.38
0 | 0.634 | 0.00523 | -0.13 | 121.188
0.5 | 0.693 | 0.00509 | -0.131 | 136.237
1 | 0.751 | 0.00517 | -0.131 | 145.406
1.5 | 0.809 | 0.00525 | -0.131 | 154.064
2 | 0.865 | 0.00541 | -0.132 | 159.738
2.5 | 0.922 | 0.00514 | -0.132 | 179.523
3 | 0.978 | 0.00533 | -0.132 | 183.555
3.5 | 1.033 | 0.00553 | -0.133 | 186.695
4 | 1.086 | 0.00592 | -0.133 | 183.523
4.5 | 1.137 | 0.00615 | -0.133 | 184.974
5 | 1.184 | 0.00844 | -0.134 | 140.372
5.5 | 1.229 | 0.00873 | -0.134 | 140.674
6 | 1.268 | 0.00906 | -0.134 | 139.917
6.5 | 1.301 | 0.00943 | -0.134 | 137.963
7 | 1.321 | 0.00984 | -0.135 | 134.28
7.5 | 1.332 | 0.01036 | -0.135 | 128.474
8 | 1.332 | 0.01092 | -0.135 | 121.938
8.5 | 1.321 | 0.01152 | -0.135 | 114.719
9 | 1.3 | 0.01204 | -0.136 | 107.996
9.5 | 1.269 | 0.01274 | -0.136 | 99.576
10 | 1.228 | 0.01328 | -0.136 | 92.516
10.5 | 1.18 | 0.01394 | -0.136 | 84.669
11 | 1.125 | 0.01472 | -0.136 | 76.459
11.5 | 1.064 | 0.01602 | -0.136 | 66.427
12 | 1.001 | 0.01705 | -0.136 | 58.745
12.5 | 0.94 | 0.0173 | -0.136 | 54.303

## 148. Re 20M Mach 0.10 (2)
BIGFOIL.COM POLAR EXPORT
NACA63-709 a=0.8
NACA63-709 a=0.8 |  |  |  | Cl Max: | 2.0688 | at alpha= | 19 | deg
XFOIL ncrit=9 |  |  |  | L/D Max: | 169.72 | at alpha= | 1.5 | deg
Re: | 20000000 |  |  | Cd Min: | 0.0613 | at alpha= | 20 | deg
Mach: | 0.1 |  |  | Cl=0 at alpha= | -5.3635 | deg
|  |  |  | @ Cl=0.1, Cd= | 0.004491
|  |  |  | @ Cl=0.4, Cd= | 0.0042664
|  |  |  | @ Cl=0.6, Cd= | 0.0044085
alpha (deg) | Cl | Cd | Cm | Cl/Cd
-16 | -1.113 | 0.02921 | -0.1233 | -38.1034
-15.5 | -1.1148 | 0.02219 | -0.1277 | -50.2388
-15 | -1.0802 | 0.01857 | -0.1289 | -58.1691
-14.5 | -1.0359 | 0.01596 | -0.1297 | -64.906
-14 | -0.9857 | 0.01424 | -0.1303 | -69.2205
-13.5 | -0.9326 | 0.01292 | -0.1307 | -72.1827
-13 | -0.8783 | 0.01179 | -0.131 | -74.4953
-12.5 | -0.8229 | 0.01083 | -0.1314 | -75.9834
-12 | -0.7669 | 0.00999 | -0.1317 | -76.7668
-11.5 | -0.7103 | 0.00924 | -0.1321 | -76.8723
-11 | -0.6534 | 0.00857 | -0.1324 | -76.2427
-10.5 | -0.5961 | 0.00797 | -0.1328 | -74.793
-10 | -0.5386 | 0.00736 | -0.1332 | -73.1793
-9.5 | -0.4811 | 0.00675 | -0.1336 | -71.2741
-9 | -0.4232 | 0.00632 | -0.1341 | -66.962
-8.5 | -0.3651 | 0.006 | -0.1345 | -60.85
-8 | -0.307 | 0.00572 | -0.1349 | -53.6713
-6 | -0.0742 | 0.00482 | -0.1368 | -15.3942
-5.5 | -0.0159 | 0.00469 | -0.1373 | -3.3902
-4.5 | 0.1006 | 0.00449 | -0.1383 | 22.4053
-4 | 0.1588 | 0.00441 | -0.1388 | 36.0091
-3.5 | 0.217 | 0.0043 | -0.1393 | 50.4651
-2.5 | 0.333 | 0.00426 | -0.1403 | 78.169
-2 | 0.3908 | 0.00426 | -0.1407 | 91.7371
-1.5 | 0.4484 | 0.0043 | -0.1412 | 104.2791
-1 | 0.5059 | 0.00434 | -0.1417 | 116.5668
-0.5 | 0.5634 | 0.00437 | -0.1421 | 128.9245
0 | 0.6204 | 0.00443 | -0.1425 | 140.0451
0.5 | 0.6769 | 0.00453 | -0.1429 | 149.426
1 | 0.733 | 0.00464 | -0.1433 | 157.9741
1.5 | 0.7892 | 0.00465 | -0.1438 | 169.7204
2.5 | 0.896 | 0.00562 | -0.1436 | 159.4306
3 | 0.9492 | 0.0061 | -0.1434 | 155.6066
3.5 | 1.0034 | 0.00644 | -0.1433 | 155.8075
4 | 1.0567 | 0.00685 | -0.1431 | 154.2628
4.5 | 1.1104 | 0.00719 | -0.1429 | 154.4367
5 | 1.1642 | 0.0075 | -0.1427 | 155.2267
5.5 | 1.2178 | 0.00779 | -0.1425 | 156.3286
6 | 1.271 | 0.0081 | -0.1423 | 156.9136
6.5 | 1.3234 | 0.00847 | -0.1419 | 156.2456
7 | 1.3749 | 0.00888 | -0.1414 | 154.8311
7.5 | 1.4257 | 0.00932 | -0.1407 | 152.9721
8 | 1.4764 | 0.00972 | -0.14 | 151.893
8.5 | 1.526 | 0.01018 | -0.1392 | 149.9018
9 | 1.5734 | 0.0108 | -0.1379 | 145.6852
10.5 | 1.7084 | 0.01234 | -0.133 | 138.4441
11 | 1.7506 | 0.01303 | -0.1309 | 134.3515
11.5 | 1.7893 | 0.01382 | -0.1281 | 129.4718
12 | 1.8152 | 0.01458 | -0.1229 | 124.4993
12.5 | 1.8419 | 0.0155 | -0.1182 | 118.8323
13 | 1.8704 | 0.01652 | -0.1141 | 113.2203
13.5 | 1.8954 | 0.01785 | -0.1098 | 106.1849
14 | 1.9234 | 0.01909 | -0.1062 | 100.7543
14.5 | 1.947 | 0.02071 | -0.1022 | 94.0126
15 | 1.9697 | 0.02246 | -0.0983 | 87.6981
15.5 | 1.9886 | 0.02456 | -0.0943 | 80.9691
16 | 2.0078 | 0.02677 | -0.0907 | 75.0019
16.5 | 2.0265 | 0.02912 | -0.0874 | 69.5913
17 | 2.0374 | 0.03226 | -0.0837 | 63.1556
17.5 | 2.0499 | 0.03551 | -0.0808 | 57.7274
18 | 2.0583 | 0.03937 | -0.0781 | 52.2809
18.5 | 2.0656 | 0.04363 | -0.0759 | 47.3436
19 | 2.0688 | 0.04863 | -0.0743 | 42.5416
19.5 | 2.067 | 0.05459 | -0.0732 | 37.8641
20 | 2.0624 | 0.0613 | -0.0729 | 33.6444

## 149. Re 20M Mach 0.25 (1)
BIGFOIL.COM POLAR EXPORT
NACA63-709 a=0.8
NACA63-709 a=0.8 |  |  |  | Cl Max: | 1.33 | at alpha= | 7 | deg
JavaFoil+Calcfoil stall+Eppler ext transition |  |  |  | L/D Max: | 187.383 | at alpha= | 3.5 | deg
Re: | 20000000 |  |  | Cd Min: | 0.00489 | at alpha= | 1.5 | deg
Mach: | 0.25 |  |  | Cl=0 at alpha= | -5.4018 | deg
|  |  |  | @ Cl=0.1, Cd= | 0.0057761
|  |  |  | @ Cl=0.4, Cd= | 0.0053444
|  |  |  | @ Cl=0.6, Cd= | 0.02056
alpha (deg) | Cl | Cd | Cm | Cl/Cd
-14.5 | -0.052 | 0.09624 | -0.062 | -0.541
-14 | -0.049 | 0.09113 | -0.063 | -0.541
-13.5 | -0.046 | 0.08674 | -0.063 | -0.535
-13 | -0.044 | 0.08181 | -0.063 | -0.533
-12.5 | -0.116 | 0.07822 | -0.063 | -1.487
-12 | -0.151 | 0.07418 | -0.062 | -2.034
-11.5 | -0.177 | 0.07068 | -0.063 | -2.509
-11 | -0.198 | 0.06673 | -0.063 | -2.961
-10.5 | -0.212 | 0.06274 | -0.063 | -3.378
-10 | -0.22 | 0.05953 | -0.063 | -3.694
-9.5 | -0.222 | 0.05546 | -0.066 | -3.997
-9 | -0.216 | 0.05374 | -0.063 | -4.014
-8.5 | -0.204 | 0.05003 | -0.065 | -4.069
-8 | -0.185 | 0.04651 | -0.068 | -3.974
-7.5 | -0.16 | 0.04222 | -0.074 | -3.799
-7 | -0.128 | 0.04395 | -0.057 | -2.904
-6.5 | -0.114 | 0.00617 | -0.129 | -18.544
-6 | -0.065 | 0.00603 | -0.129 | -10.763
-5.5 | -0.011 | 0.00592 | -0.13 | -1.928
-5 | 0.045 | 0.00586 | -0.13 | 7.698
-4.5 | 0.104 | 0.00577 | -0.131 | 17.99
-4 | 0.164 | 0.00573 | -0.131 | 28.614
-3.5 | 0.225 | 0.00571 | -0.131 | 39.409
-3 | 0.286 | 0.0054 | -0.132 | 53.009
-2.5 | 0.347 | 0.00537 | -0.132 | 64.657
-2 | 0.409 | 0.00534 | -0.132 | 76.489
-1.5 | 0.47 | 0.00536 | -0.133 | 87.696
-1 | 0.532 | 0.00537 | -0.133 | 99.022
-0.5 | 0.592 | 0.00527 | -0.134 | 112.291
0 | 0.652 | 0.00505 | -0.134 | 129.048
0.5 | 0.712 | 0.00516 | -0.134 | 138.07
1 | 0.772 | 0.00522 | -0.135 | 147.762
1.5 | 0.832 | 0.00489 | -0.135 | 170.172
2 | 0.888 | 0.00501 | -0.135 | 177.342
2.5 | 0.947 | 0.00518 | -0.136 | 182.961
3 | 1.004 | 0.00539 | -0.136 | 186.377
3.5 | 1.06 | 0.00566 | -0.136 | 187.383
4 | 1.115 | 0.00606 | -0.137 | 183.846
4.5 | 1.166 | 0.00833 | -0.137 | 139.915
5 | 1.213 | 0.00871 | -0.137 | 139.286
5.5 | 1.255 | 0.00907 | -0.138 | 138.45
6 | 1.293 | 0.00941 | -0.138 | 137.374
6.5 | 1.32 | 0.00986 | -0.138 | 133.853
7 | 1.33 | 0.01043 | -0.138 | 127.519
7.5 | 1.326 | 0.01096 | -0.139 | 121.011
8 | 1.306 | 0.01167 | -0.139 | 111.89
8.5 | 1.268 | 0.01238 | -0.139 | 102.399
9 | 1.212 | 0.013 | -0.139 | 93.228
9.5 | 1.138 | 0.01378 | -0.139 | 82.622
10 | 1.048 | 0.01475 | -0.139 | 71.054
10.5 | 0.945 | 0.01563 | -0.139 | 60.455
11 | 0.831 | 0.01632 | -0.139 | 50.887
11.5 | 0.707 | 0.01743 | -0.139 | 40.578
12 | 0.572 | 0.02056 | -0.138 | 27.839

## 150. Re 20M Mach 0.25 (2)
BIGFOIL.COM POLAR EXPORT
NACA63-709 a=0.8
NACA63-709 a=0.8 |  |  |  | Cl Max: | 1.6222 | at alpha= | 9 | deg
XFOIL ncrit=9 |  |  |  | L/D Max: | 174.828 | at alpha= | 1.5 | deg
Re: | 20000000 |  |  | Cd Min: | 0.13465 | at alpha= | -14 | deg
Mach: | 0.25 |  |  | Cl=0 at alpha= | -5.329 | deg
|  |  |  | @ Cl=0.1, Cd= | 0.0045525
|  |  |  | @ Cl=0.4, Cd= | 0.0042505
|  |  |  | @ Cl=0.6, Cd= | 0.0043725
alpha (deg) | Cl | Cd | Cm | Cl/Cd
-14 | -0.3381 | 0.13465 | -0.058 | -2.511
-13.5 | -0.3197 | 0.12832 | -0.062 | -2.4914
-13 | -0.3069 | 0.12045 | -0.0664 | -2.5479
-12.5 | -0.2857 | 0.11528 | -0.0699 | -2.4783
-11.5 | -0.2909 | 0.09398 | -0.0807 | -3.0953
-11 | -0.3336 | 0.07755 | -0.0898 | -4.3017
-10.5 | -0.6344 | 0.01481 | -0.1413 | -42.8359
-10 | -0.581 | 0.0107 | -0.1425 | -54.2991
-8.5 | -0.3942 | 0.00679 | -0.142 | -58.056
-8 | -0.3313 | 0.00624 | -0.1419 | -53.0929
-7.5 | -0.2686 | 0.00589 | -0.1418 | -45.6027
-6.5 | -0.1442 | 0.00532 | -0.1418 | -27.1053
-6 | -0.0824 | 0.00508 | -0.142 | -16.2205
-5.5 | -0.0209 | 0.00478 | -0.1422 | -4.3724
-4.5 | 0.1013 | 0.00455 | -0.1428 | 22.2637
-4 | 0.1621 | 0.00445 | -0.1432 | 36.427
-3.5 | 0.2227 | 0.00434 | -0.1436 | 51.3134
-3 | 0.2831 | 0.00428 | -0.144 | 66.1449
-2.5 | 0.3432 | 0.00426 | -0.1445 | 80.5634
-2 | 0.4031 | 0.00425 | -0.1449 | 94.8471
-1.5 | 0.4627 | 0.0043 | -0.1454 | 107.6047
-1 | 0.5222 | 0.00432 | -0.1459 | 120.8796
-0.5 | 0.5815 | 0.00436 | -0.1463 | 133.3716
0 | 0.6406 | 0.0044 | -0.1468 | 145.5909
0.5 | 0.699 | 0.0045 | -0.1472 | 155.3333
1 | 0.757 | 0.0046 | -0.1476 | 164.5652
1.5 | 0.8147 | 0.00466 | -0.148 | 174.8283
2 | 0.8697 | 0.00516 | -0.1478 | 168.5465
2.5 | 0.9243 | 0.00568 | -0.1475 | 162.7289
3 | 0.9791 | 0.00619 | -0.1472 | 158.1745
3.5 | 1.0349 | 0.00656 | -0.1469 | 157.7591
4 | 1.09 | 0.007 | -0.1465 | 155.7143
4.5 | 1.1456 | 0.00736 | -0.1461 | 155.6522
5 | 1.2014 | 0.00769 | -0.1457 | 156.2289
5.5 | 1.2569 | 0.00803 | -0.1452 | 156.5255
6 | 1.3122 | 0.00836 | -0.1446 | 156.9617
6.5 | 1.3661 | 0.00881 | -0.1437 | 155.0624
7 | 1.4194 | 0.00928 | -0.1426 | 152.9526
7.5 | 1.4727 | 0.00973 | -0.1414 | 151.3566
8 | 1.5245 | 0.01026 | -0.14 | 148.5867
8.5 | 1.5739 | 0.01093 | -0.138 | 143.9982
9 | 1.6222 | 0.0116 | -0.1357 | 139.8448

## 151. Re 20M Mach 0.50 (1)
BIGFOIL.COM POLAR EXPORT
NACA63-709 a=0.8
NACA63-709 a=0.8 |  |  |  | Cl Max: | 1.344 | at alpha= | 5.5 | deg
JavaFoil+Calcfoil stall+Eppler ext transition |  |  |  | L/D Max: | 186.918 | at alpha= | 2 | deg
Re: | 20000000 |  |  | Cd Min: | 0.00491 | at alpha= | 0.5 | deg
Mach: | 0.5 |  |  | Cl=0 at alpha= | -5.4268 | deg
|  |  |  | @ Cl=0.1, Cd= | 0.0097609
|  |  |  | @ Cl=0.4, Cd= | 0.0055019
|  |  |  | @ Cl=0.6, Cd= | 0.0052837
alpha (deg) | Cl | Cd | Cm | Cl/Cd
-20 | -0.799 | 0.16213 | -0.076 | -4.928
-19.5 | -0.773 | 0.15088 | -0.077 | -5.12
-19 | -0.744 | 0.14777 | -0.076 | -5.036
-18.5 | -0.717 | 0.1417 | -0.075 | -5.058
-18 | -0.689 | 0.13867 | -0.075 | -4.968
-17.5 | -0.662 | 0.12867 | -0.075 | -5.144
-17 | -0.635 | 0.11969 | -0.076 | -5.307
-16.5 | -0.608 | 0.11259 | -0.077 | -5.401
-16 | -0.581 | 0.1056 | -0.078 | -5.501
-15.5 | -0.552 | 0.10365 | -0.076 | -5.328
-15 | -0.523 | 0.10697 | -0.071 | -4.891
-14.5 | -0.499 | 0.09035 | -0.079 | -5.523
-14 | -0.473 | 0.082 | -0.083 | -5.773
-13.5 | -0.449 | 0.07361 | -0.088 | -6.096
-13 | -0.426 | 0.06262 | -0.096 | -6.81
-12.5 | -0.432 | 0.02618 | -0.121 | -16.488
-12 | -0.359 | 0.07903 | -0.07 | -4.539
-11.5 | -0.332 | 0.07053 | -0.074 | -4.712
-11 | -0.306 | 0.06376 | -0.078 | -4.799
-10.5 | -0.281 | 0.0565 | -0.086 | -4.971
-10 | -0.262 | 0.04016 | -0.105 | -6.53
-9.5 | -0.261 | 0.01072 | -0.133 | -24.362
-9 | -0.196 | 0.05443 | -0.073 | -3.594
-8.5 | -0.168 | 0.05316 | -0.069 | -3.16
-8 | -0.141 | 0.04969 | -0.07 | -2.836
-7.5 | -0.114 | 0.04496 | -0.076 | -2.539
-7 | -0.088 | 0.03939 | -0.087 | -2.23
-6.5 | -0.074 | 0.00639 | -0.144 | -11.578
-6 | -0.033 | 0.03889 | -0.076 | -0.84
-5.5 | -0.006 | 0.03782 | -0.071 | -0.147
-5 | 0.035 | 0.03584 | -0.073 | 0.981
-4.5 | 0.109 | 0.00615 | -0.146 | 17.737
-4 | 0.178 | 0.00572 | -0.146 | 31.107
-3.5 | 0.248 | 0.00564 | -0.147 | 44.002
-3 | 0.318 | 0.00555 | -0.147 | 57.254
-2.5 | 0.387 | 0.0055 | -0.148 | 70.238
-2 | 0.456 | 0.00551 | -0.148 | 82.7
-1.5 | 0.524 | 0.00549 | -0.148 | 95.441
-1 | 0.595 | 0.00528 | -0.149 | 112.515
-0.5 | 0.662 | 0.00533 | -0.149 | 124.093
0 | 0.729 | 0.00521 | -0.15 | 139.85
0.5 | 0.796 | 0.00491 | -0.15 | 162.111
1 | 0.862 | 0.00499 | -0.15 | 172.885
1.5 | 0.929 | 0.00512 | -0.151 | 181.344
2 | 0.99 | 0.0053 | -0.151 | 186.918
2.5 | 1.056 | 0.00719 | -0.151 | 146.877
3 | 1.119 | 0.00768 | -0.152 | 145.716
3.5 | 1.179 | 0.00825 | -0.152 | 142.956
4 | 1.236 | 0.00915 | -0.152 | 135.065
4.5 | 1.285 | 0.00968 | -0.153 | 132.739
5 | 1.323 | 0.01023 | -0.153 | 129.323
5.5 | 1.344 | 0.01092 | -0.153 | 123.062
6 | 1.334 | 0.01168 | -0.153 | 114.134
6.5 | 1.223 | 0.01271 | -0.154 | 96.19
7 | 0.801 | 0.01348 | -0.154 | 59.438
7.5 | 0.831 | 0.01475 | -0.154 | 56.316
8 | 0.861 | 0.01479 | -0.154 | 58.249
8.5 | 0.89 | 0.01614 | -0.154 | 55.157
9 | 0.775 | 0.05191 | -0.106 | 14.928
9.5 | 0.95 | 0.01695 | -0.155 | 56.067
10 | 0.978 | 0.01861 | -0.154 | 52.543
10.5 | 1.003 | 0.02099 | -0.154 | 47.774

## 152. Re 20M Mach 0.50 (2)
BIGFOIL.COM POLAR EXPORT
NACA63-709 a=0.8
NACA63-709 a=0.8 |  |  |  | Cl Max: | 1.5765 | at alpha= | 7.5 | deg
XFOIL ncrit=9 |  |  |  | L/D Max: | 199.101 | at alpha= | 1.5 | deg
Re: | 20000000 |  |  | Cd Min: | 0.13227 | at alpha= | 12.5 | deg
Mach: | 0.5 |  |  | Cl=0 at alpha= | -99 | deg
|  |  |  | @ Cl=0.1, Cd= | 0.00442
|  |  |  | @ Cl=0.4, Cd= | 0.00442
|  |  |  | @ Cl=0.6, Cd= | 0.00442
alpha (deg) | Cl | Cd | Cm | Cl/Cd
0 | 0.7309 | 0.00442 | -0.1655 | 165.362
0.5 | 0.7984 | 0.00444 | -0.166 | 179.8198
1 | 0.8648 | 0.00453 | -0.1664 | 190.9051
1.5 | 0.9298 | 0.00467 | -0.1665 | 199.1006
2 | 0.9938 | 0.00504 | -0.1662 | 197.1825
2.5 | 1.0503 | 0.00598 | -0.1645 | 175.6355
3 | 1.1108 | 0.00661 | -0.1631 | 168.0484
3.5 | 1.1716 | 0.0072 | -0.1615 | 162.7222
4 | 1.2323 | 0.00778 | -0.1596 | 158.3933
4.5 | 1.2956 | 0.0082 | -0.1578 | 158
5 | 1.3579 | 0.00867 | -0.1555 | 156.6205
5.5 | 1.4198 | 0.00915 | -0.1527 | 155.1694
6 | 1.4775 | 0.0098 | -0.1488 | 150.7653
6.5 | 1.5289 | 0.01044 | -0.1432 | 146.4464
7 | 1.5654 | 0.01143 | -0.1347 | 136.9554
7.5 | 1.5765 | 0.01393 | -0.1227 | 113.173
8 | 1.5637 | 0.01842 | -0.1094 | 84.8914
8.5 | 1.5519 | 0.02518 | -0.0982 | 61.6322
9 | 1.5287 | 0.03348 | -0.0887 | 45.6601
9.5 | 1.4933 | 0.04262 | -0.0818 | 35.0375
11 | 1.3684 | 0.07982 | -0.084 | 17.1436
11.5 | 1.3306 | 0.09609 | -0.0925 | 13.8474
12 | 1.298 | 0.11376 | -0.1038 | 11.41
12.5 | 1.2738 | 0.13227 | -0.1164 | 9.6303