## index
index | Re | Mach | Datasource
1 | 50000 | 0 | JavaFoil+Calcfoil stall+Eppler ext transition
2 | 50000 | 0 | XFOIL ncrit=9
3 | 50000 | 0.1 | JavaFoil+Calcfoil stall+Eppler ext transition
4 | 50000 | 0.1 | XFOIL ncrit=9
5 | 50000 | 0.25 | JavaFoil+Calcfoil stall+Eppler ext transition
6 | 50000 | 0.25 | XFOIL ncrit=9
7 | 50000 | 0.5 | JavaFoil+Calcfoil stall+Eppler ext transition
8 | 50000 | 0.5 | XFOIL ncrit=9
9 | 100000 | 0 | JavaFoil+Calcfoil stall+Eppler ext transition
10 | 100000 | 0 | XFOIL ncrit=9
11 | 100000 | 0.1 | JavaFoil+Calcfoil stall+Eppler ext transition
12 | 100000 | 0.1 | XFOIL ncrit=9
13 | 100000 | 0.25 | JavaFoil+Calcfoil stall+Eppler ext transition
14 | 100000 | 0.25 | XFOIL ncrit=9
15 | 100000 | 0.5 | JavaFoil+Calcfoil stall+Eppler ext transition
16 | 100000 | 0.5 | XFOIL ncrit=9
17 | 250000 | 0 | JavaFoil+Calcfoil stall+Eppler ext transition
18 | 250000 | 0 | XFOIL ncrit=9
19 | 250000 | 0.1 | JavaFoil+Calcfoil stall+Eppler ext transition
20 | 250000 | 0.1 | XFOIL ncrit=9
21 | 250000 | 0.25 | JavaFoil+Calcfoil stall+Eppler ext transition
22 | 250000 | 0.25 | XFOIL ncrit=9
23 | 250000 | 0.5 | JavaFoil+Calcfoil stall+Eppler ext transition
24 | 250000 | 0.5 | XFOIL ncrit=9
25 | 500000 | 0 | JavaFoil+Calcfoil stall+Eppler ext transition
26 | 500000 | 0 | XFOIL ncrit=9
27 | 500000 | 0.1 | JavaFoil+Calcfoil stall+Eppler ext transition
28 | 500000 | 0.1 | XFOIL ncrit=9
29 | 500000 | 0.25 | JavaFoil+Calcfoil stall+Eppler ext transition
30 | 500000 | 0.25 | XFOIL ncrit=9
31 | 500000 | 0.5 | JavaFoil+Calcfoil stall+Eppler ext transition
32 | 500000 | 0.5 | XFOIL ncrit=9
33 | 750000 | 0 | JavaFoil+Calcfoil stall+Eppler ext transition
34 | 750000 | 0 | XFOIL ncrit=9
35 | 750000 | 0.1 | JavaFoil+Calcfoil stall+Eppler ext transition
36 | 750000 | 0.1 | XFOIL ncrit=9
37 | 750000 | 0.25 | JavaFoil+Calcfoil stall+Eppler ext transition
38 | 750000 | 0.25 | XFOIL ncrit=9
39 | 750000 | 0.5 | JavaFoil+Calcfoil stall+Eppler ext transition
40 | 750000 | 0.5 | XFOIL ncrit=9
41 | 1000000 | 0 | JavaFoil+Calcfoil stall+Eppler ext transition
42 | 1000000 | 0 | XFOIL ncrit=9
43 | 1000000 | 0.1 | JavaFoil+Calcfoil stall+Eppler ext transition
44 | 1000000 | 0.1 | XFOIL ncrit=9
45 | 1000000 | 0.25 | JavaFoil+Calcfoil stall+Eppler ext transition
46 | 1000000 | 0.25 | XFOIL ncrit=9
47 | 1000000 | 0.5 | JavaFoil+Calcfoil stall+Eppler ext transition
48 | 1000000 | 0.5 | XFOIL ncrit=9
49 | 2000000 | 0 | JavaFoil+Calcfoil stall+Eppler ext transition
50 | 2000000 | 0 | XFOIL ncrit=9
51 | 2000000 | 0.1 | JavaFoil+Calcfoil stall+Eppler ext transition
52 | 2000000 | 0.1 | XFOIL ncrit=9
53 | 2000000 | 0.25 | JavaFoil+Calcfoil stall+Eppler ext transition
54 | 2000000 | 0.25 | XFOIL ncrit=9
55 | 2000000 | 0.5 | JavaFoil+Calcfoil stall+Eppler ext transition
56 | 2000000 | 0.5 | XFOIL ncrit=9
57 | 3000000 | 0 | JavaFoil+Calcfoil stall+Eppler ext transition
58 | 3000000 | 0 | XFOIL ncrit=9
59 | 3000000 | 0.1 | JavaFoil+Calcfoil stall+Eppler ext transition
60 | 3000000 | 0.1 | XFOIL ncrit=9
61 | 3000000 | 0.25 | JavaFoil+Calcfoil stall+Eppler ext transition
62 | 3000000 | 0.25 | XFOIL ncrit=9
63 | 3000000 | 0.5 | JavaFoil+Calcfoil stall+Eppler ext transition
64 | 3000000 | 0.5 | XFOIL ncrit=9
65 | 4000000 | 0 | JavaFoil+Calcfoil stall+Eppler ext transition
66 | 4000000 | 0 | XFOIL ncrit=9
67 | 4000000 | 0.1 | JavaFoil+Calcfoil stall+Eppler ext transition
68 | 4000000 | 0.1 | XFOIL ncrit=9
69 | 4000000 | 0.25 | JavaFoil+Calcfoil stall+Eppler ext transition
70 | 4000000 | 0.25 | XFOIL ncrit=9
71 | 4000000 | 0.5 | JavaFoil+Calcfoil stall+Eppler ext transition
72 | 4000000 | 0.5 | XFOIL ncrit=9
73 | 5000000 | 0 | JavaFoil+Calcfoil stall+Eppler ext transition
74 | 5000000 | 0 | XFOIL ncrit=9
75 | 5000000 | 0.1 | JavaFoil+Calcfoil stall+Eppler ext transition
76 | 5000000 | 0.1 | XFOIL ncrit=9
77 | 5000000 | 0.25 | JavaFoil+Calcfoil stall+Eppler ext transition
78 | 5000000 | 0.25 | XFOIL ncrit=9
79 | 5000000 | 0.5 | JavaFoil+Calcfoil stall+Eppler ext transition
80 | 5000000 | 0.5 | XFOIL ncrit=9
81 | 6000000 | 0 | JavaFoil+Calcfoil stall+Eppler ext transition
82 | 6000000 | 0 | XFOIL ncrit=9
83 | 6000000 | 0.1 | JavaFoil+Calcfoil stall+Eppler ext transition
84 | 6000000 | 0.1 | XFOIL ncrit=9
85 | 6000000 | 0.25 | JavaFoil+Calcfoil stall+Eppler ext transition
86 | 6000000 | 0.25 | XFOIL ncrit=9
87 | 6000000 | 0.5 | JavaFoil+Calcfoil stall+Eppler ext transition
88 | 6000000 | 0.5 | XFOIL ncrit=9
89 | 7000000 | 0 | JavaFoil+Calcfoil stall+Eppler ext transition
90 | 7000000 | 0 | XFOIL ncrit=9
91 | 7000000 | 0.1 | JavaFoil+Calcfoil stall+Eppler ext transition
92 | 7000000 | 0.1 | XFOIL ncrit=9
93 | 7000000 | 0.25 | JavaFoil+Calcfoil stall+Eppler ext transition
94 | 7000000 | 0.25 | XFOIL ncrit=9
95 | 7000000 | 0.5 | JavaFoil+Calcfoil stall+Eppler ext transition
96 | 7000000 | 0.5 | XFOIL ncrit=9
97 | 8000000 | 0 | JavaFoil+Calcfoil stall+Eppler ext transition
98 | 8000000 | 0 | XFOIL ncrit=9
99 | 8000000 | 0.1 | JavaFoil+Calcfoil stall+Eppler ext transition
100 | 8000000 | 0.1 | XFOIL ncrit=9
101 | 8000000 | 0.25 | JavaFoil+Calcfoil stall+Eppler ext transition
102 | 8000000 | 0.25 | XFOIL ncrit=9
103 | 8000000 | 0.5 | JavaFoil+Calcfoil stall+Eppler ext transition
104 | 8000000 | 0.5 | XFOIL ncrit=9
105 | 10000000 | 0 | JavaFoil+Calcfoil stall+Eppler ext transition
106 | 10000000 | 0 | XFOIL ncrit=9
107 | 10000000 | 0.1 | JavaFoil+Calcfoil stall+Eppler ext transition
108 | 10000000 | 0.1 | XFOIL ncrit=9
109 | 10000000 | 0.25 | JavaFoil+Calcfoil stall+Eppler ext transition
110 | 10000000 | 0.25 | XFOIL ncrit=9
111 | 10000000 | 0.5 | JavaFoil+Calcfoil stall+Eppler ext transition
112 | 10000000 | 0.5 | XFOIL ncrit=9
113 | 12000000 | 0 | JavaFoil+Calcfoil stall+Eppler ext transition
114 | 12000000 | 0 | XFOIL ncrit=9
115 | 12000000 | 0.1 | JavaFoil+Calcfoil stall+Eppler ext transition
116 | 12000000 | 0.1 | XFOIL ncrit=9
117 | 12000000 | 0.25 | JavaFoil+Calcfoil stall+Eppler ext transition
118 | 12000000 | 0.25 | XFOIL ncrit=9
119 | 12000000 | 0.5 | JavaFoil+Calcfoil stall+Eppler ext transition
120 | 12000000 | 0.5 | XFOIL ncrit=9
121 | 14000000 | 0 | JavaFoil+Calcfoil stall+Eppler ext transition
122 | 14000000 | 0 | XFOIL ncrit=9
123 | 14000000 | 0.1 | JavaFoil+Calcfoil stall+Eppler ext transition
124 | 14000000 | 0.1 | XFOIL ncrit=9
125 | 14000000 | 0.25 | JavaFoil+Calcfoil stall+Eppler ext transition
126 | 14000000 | 0.25 | XFOIL ncrit=9
127 | 14000000 | 0.5 | JavaFoil+Calcfoil stall+Eppler ext transition
128 | 14000000 | 0.5 | XFOIL ncrit=9
129 | 16000000 | 0 | JavaFoil+Calcfoil stall+Eppler ext transition
130 | 16000000 | 0 | XFOIL ncrit=9
131 | 16000000 | 0.1 | JavaFoil+Calcfoil stall+Eppler ext transition
132 | 16000000 | 0.1 | XFOIL ncrit=9
133 | 16000000 | 0.25 | JavaFoil+Calcfoil stall+Eppler ext transition
134 | 16000000 | 0.25 | XFOIL ncrit=9
135 | 16000000 | 0.5 | JavaFoil+Calcfoil stall+Eppler ext transition
136 | 16000000 | 0.5 | XFOIL ncrit=9
137 | 18000000 | 0 | JavaFoil+Calcfoil stall+Eppler ext transition
138 | 18000000 | 0 | XFOIL ncrit=9
139 | 18000000 | 0.1 | JavaFoil+Calcfoil stall+Eppler ext transition
140 | 18000000 | 0.1 | XFOIL ncrit=9
141 | 18000000 | 0.25 | JavaFoil+Calcfoil stall+Eppler ext transition
142 | 18000000 | 0.25 | XFOIL ncrit=9
143 | 18000000 | 0.5 | JavaFoil+Calcfoil stall+Eppler ext transition
144 | 18000000 | 0.5 | XFOIL ncrit=9
145 | 20000000 | 0 | JavaFoil+Calcfoil stall+Eppler ext transition
146 | 20000000 | 0 | XFOIL ncrit=9
147 | 20000000 | 0.1 | JavaFoil+Calcfoil stall+Eppler ext transition
148 | 20000000 | 0.1 | XFOIL ncrit=9
149 | 20000000 | 0.25 | JavaFoil+Calcfoil stall+Eppler ext transition
150 | 20000000 | 0.25 | XFOIL ncrit=9
151 | 20000000 | 0.5 | JavaFoil+Calcfoil stall+Eppler ext transition
152 | 20000000 | 0.5 | XFOIL ncrit=9

## 1. Re 50k Mach 0.00 (1)
BIGFOIL.COM POLAR EXPORT
NACA66-312 a=0.8
NACA66-312 a=0.8 |  |  |  | Cl Max: | 0.945 | at alpha= | 10.5 | deg
JavaFoil+Calcfoil stall+Eppler ext transition |  |  |  | L/D Max: | 32.212 | at alpha= | 3.5 | deg
Re: | 50000 |  |  | Cd Min: | 0.0169 | at alpha= | -1.5 | deg
Mach: | 0 |  |  | Cl=0 at alpha= | -2.3958 | deg
|  |  |  | @ Cl=0.1, Cd= | 0.018612
|  |  |  | @ Cl=0.4, Cd= | 0.018293
|  |  |  | @ Cl=0.6, Cd= | 0.019727
alpha (deg) | Cl | Cd | Cm | Cl/Cd
-17.5 | -0.47 | 0.36505 | -0.01 | -1.288
-17 | -0.491 | 0.33781 | -0.01 | -1.454
-16.5 | -0.512 | 0.31337 | -0.01 | -1.634
-16 | -0.533 | 0.28123 | -0.011 | -1.895
-15.5 | -0.553 | 0.26548 | -0.011 | -2.082
-15 | -0.572 | 0.23559 | -0.011 | -2.427
-14.5 | -0.589 | 0.2102 | -0.012 | -2.804
-14 | -0.601 | 0.19038 | -0.012 | -3.155
-13.5 | -0.61 | 0.17462 | -0.012 | -3.491
-13 | -0.616 | 0.16811 | -0.013 | -3.663
-12.5 | -0.619 | 0.1559 | -0.013 | -3.971
-12 | -0.619 | 0.14169 | -0.013 | -4.369
-11.5 | -0.616 | 0.12738 | -0.014 | -4.834
-11 | -0.609 | 0.11938 | -0.014 | -5.098
-10.5 | -0.598 | 0.10984 | -0.015 | -5.441
-10 | -0.583 | 0.09898 | -0.015 | -5.886
-9.5 | -0.564 | 0.09017 | -0.016 | -6.25
-9 | -0.541 | 0.08332 | -0.016 | -6.488
-8.5 | -0.513 | 0.07633 | -0.017 | -6.723
-8 | -0.481 | 0.07074 | -0.017 | -6.799
-7.5 | -0.446 | 0.06551 | -0.017 | -6.812
-7 | -0.409 | 0.06077 | -0.018 | -6.734
-6.5 | -0.37 | 0.05692 | -0.018 | -6.504
-6 | -0.329 | 0.05325 | -0.019 | -6.185
-5.5 | -0.287 | 0.04978 | -0.02 | -5.762
-5 | -0.243 | 0.04684 | -0.021 | -5.187
-4.5 | -0.198 | 0.04445 | -0.021 | -4.453
-4 | -0.152 | 0.0422 | -0.022 | -3.602
-3.5 | -0.105 | 0.04034 | -0.023 | -2.611
-3 | -0.058 | 0.03879 | -0.023 | -1.497
-2.5 | -0.01 | 0.03751 | -0.024 | -0.277
-2 | 0.038 | 0.0363 | -0.026 | 1.036
-1.5 | 0.106 | 0.0169 | -0.055 | 6.29
-1 | 0.159 | 0.0182 | -0.053 | 8.716
-0.5 | 0.216 | 0.01815 | -0.054 | 11.891
0 | 0.275 | 0.0178 | -0.055 | 15.463
0.5 | 0.332 | 0.01801 | -0.055 | 18.445
1 | 0.389 | 0.01824 | -0.056 | 21.321
1.5 | 0.445 | 0.01851 | -0.057 | 24.064
2 | 0.5 | 0.01887 | -0.058 | 26.496
2.5 | 0.555 | 0.01936 | -0.06 | 28.675
3 | 0.609 | 0.0198 | -0.061 | 30.775
3.5 | 0.683 | 0.0212 | -0.064 | 32.212
4 | 0.606 | 0.03873 | -0.031 | 15.635
4.5 | 0.649 | 0.04088 | -0.03 | 15.874
5 | 0.691 | 0.04355 | -0.029 | 15.873
5.5 | 0.732 | 0.04629 | -0.029 | 15.81
6 | 0.771 | 0.04932 | -0.029 | 15.632
6.5 | 0.806 | 0.0531 | -0.028 | 15.173
7 | 0.837 | 0.05694 | -0.028 | 14.707
7.5 | 0.865 | 0.06193 | -0.027 | 13.974
8 | 0.89 | 0.0669 | -0.027 | 13.299
8.5 | 0.91 | 0.07251 | -0.027 | 12.546
9 | 0.925 | 0.0794 | -0.027 | 11.656
9.5 | 0.937 | 0.08555 | -0.027 | 10.948
10 | 0.943 | 0.09363 | -0.027 | 10.072
10.5 | 0.945 | 0.10092 | -0.026 | 9.362
11 | 0.942 | 0.11595 | -0.026 | 8.126
11.5 | 0.935 | 0.12367 | -0.025 | 7.563
12 | 0.921 | 0.13477 | -0.025 | 6.835
12.5 | 0.899 | 0.14903 | -0.025 | 6.036
13 | 0.874 | 0.16019 | -0.025 | 5.458
13.5 | 0.846 | 0.17202 | -0.025 | 4.919
14 | 0.816 | 0.18641 | -0.025 | 4.377
14.5 | 0.784 | 0.2057 | -0.025 | 3.811
15 | 0.751 | 0.23024 | -0.025 | 3.262
15.5 | 0.718 | 0.25016 | -0.025 | 2.868

## 2. Re 50k Mach 0.00 (2)
BIGFOIL.COM POLAR EXPORT
NACA66-312 a=0.8
NACA66-312 a=0.8 |  |  |  | Cl Max: | 1.0226 | at alpha= | 9.5 | deg
XFOIL ncrit=9 |  |  |  | L/D Max: | 23.6088 | at alpha= | 7.5 | deg
Re: | 50000 |  |  | Cd Min: | 0.17897 | at alpha= | 14.5 | deg
Mach: | 0 |  |  | Cl=0 at alpha= | 2.2198 | deg
|  |  |  | @ Cl=0.1, Cd= | 0.033226
|  |  |  | @ Cl=0.4, Cd= | 0.048349
|  |  |  | @ Cl=0.6, Cd= | 0.040607
alpha (deg) | Cl | Cd | Cm | Cl/Cd
-10.5 | -0.4137 | 0.12008 | -0.0345 | -3.4452
-10 | -0.429 | 0.11615 | -0.0306 | -3.6935
-9.5 | -0.44 | 0.11253 | -0.0257 | -3.9101
-9 | -0.4417 | 0.10794 | -0.0206 | -4.0921
-8.5 | -0.4647 | 0.10503 | -0.0145 | -4.4245
-8 | -0.4544 | 0.10005 | -0.0085 | -4.5417
-7.5 | -0.4302 | 0.09454 | -0.0031 | -4.5505
-7 | -0.4378 | 0.09128 | 0.0043 | -4.7962
-5.5 | -0.6547 | 0.05693 | -0.017 | -11.5001
-5 | -0.6141 | 0.04788 | -0.0173 | -12.8258
-4.5 | -0.5736 | 0.04195 | -0.0157 | -13.6734
-4 | -0.5259 | 0.03778 | -0.0136 | -13.9201
-3.5 | -0.4787 | 0.03418 | -0.0118 | -14.0053
-3 | -0.4312 | 0.03167 | -0.0098 | -13.6154
-2 | -0.1779 | 0.02965 | -0.0216 | -6
-1.5 | -0.1664 | 0.02914 | -0.0164 | -5.7104
-1 | -0.1553 | 0.02865 | -0.011 | -5.4206
0 | -0.1326 | 0.02771 | -0.0002 | -4.7853
0.5 | -0.115 | 0.0275 | 0.004 | -4.1818
1 | -0.087 | 0.02773 | 0.0064 | -3.1374
1.5 | -0.053 | 0.02833 | 0.0077 | -1.8708
2 | -0.0164 | 0.02918 | 0.0084 | -0.56203
2.5 | 0.0209 | 0.03025 | 0.0087 | 0.69091
3 | 0.0582 | 0.03151 | 0.0089 | 1.847
3.5 | 0.0948 | 0.03298 | 0.009 | 2.8745
4 | 0.1305 | 0.03467 | 0.009 | 3.7641
4.5 | 0.1648 | 0.03659 | 0.0087 | 4.504
5 | 0.1976 | 0.03879 | 0.0084 | 5.0941
5.5 | 0.2286 | 0.04129 | 0.0078 | 5.5364
6 | 0.2575 | 0.04416 | 0.0069 | 5.8311
6.5 | 0.4929 | 0.05108 | -0.0227 | 9.6496
7 | 0.7003 | 0.0308 | -0.0071 | 22.737
7.5 | 0.8341 | 0.03533 | -0.015 | 23.6088
8 | 0.9437 | 0.04208 | -0.0217 | 22.4263
8.5 | 0.9955 | 0.04844 | -0.021 | 20.5512
9 | 1.0126 | 0.05532 | -0.0153 | 18.3044
9.5 | 1.0226 | 0.06356 | -0.0105 | 16.0887
10 | 0.9905 | 0.07084 | -0.0026 | 13.9822
10.5 | 0.9663 | 0.07936 | 0.0024 | 12.1762
11 | 0.8982 | 0.08958 | 0.0052 | 10.0268
11.5 | 0.6817 | 0.13103 | -0.0332 | 5.2026
12 | 0.6941 | 0.14045 | -0.0352 | 4.942
12.5 | 0.6986 | 0.14747 | -0.0363 | 4.7372
13 | 0.7249 | 0.15705 | -0.0372 | 4.6157
13.5 | 0.7155 | 0.16287 | -0.0398 | 4.3931
14 | 0.7268 | 0.16999 | -0.0415 | 4.2755
14.5 | 0.7492 | 0.17897 | -0.0427 | 4.1862

## 3. Re 50k Mach 0.10 (1)
BIGFOIL.COM POLAR EXPORT
NACA66-312 a=0.8
NACA66-312 a=0.8 |  |  |  | Cl Max: | 0.937 | at alpha= | 10 | deg
JavaFoil+Calcfoil stall+Eppler ext transition |  |  |  | L/D Max: | 32.235 | at alpha= | 3.5 | deg
Re: | 50000 |  |  | Cd Min: | 0.01695 | at alpha= | -1.5 | deg
Mach: | 0.1 |  |  | Cl=0 at alpha= | -2.3958 | deg
|  |  |  | @ Cl=0.1, Cd= | 0.01892
|  |  |  | @ Cl=0.4, Cd= | 0.018341
|  |  |  | @ Cl=0.6, Cd= | 0.019776
alpha (deg) | Cl | Cd | Cm | Cl/Cd
-17 | -0.446 | 0.35612 | -0.01 | -1.252
-16.5 | -0.47 | 0.33586 | -0.01 | -1.398
-16 | -0.493 | 0.2957 | -0.01 | -1.668
-15.5 | -0.517 | 0.27481 | -0.011 | -1.88
-15 | -0.539 | 0.25501 | -0.011 | -2.114
-14.5 | -0.56 | 0.23449 | -0.012 | -2.389
-14 | -0.575 | 0.21059 | -0.012 | -2.73
-13.5 | -0.587 | 0.18873 | -0.012 | -3.111
-13 | -0.596 | 0.16945 | -0.013 | -3.52
-12.5 | -0.603 | 0.16086 | -0.013 | -3.748
-12 | -0.606 | 0.14603 | -0.013 | -4.149
-11.5 | -0.605 | 0.13446 | -0.014 | -4.501
-11 | -0.601 | 0.11917 | -0.014 | -5.04
-10.5 | -0.592 | 0.11148 | -0.015 | -5.308
-10 | -0.579 | 0.10213 | -0.015 | -5.665
-9.5 | -0.561 | 0.09204 | -0.016 | -6.096
-9 | -0.539 | 0.08392 | -0.016 | -6.427
-8.5 | -0.513 | 0.07779 | -0.017 | -6.592
-8 | -0.481 | 0.07185 | -0.017 | -6.697
-7.5 | -0.447 | 0.06639 | -0.017 | -6.732
-7 | -0.41 | 0.06149 | -0.018 | -6.672
-6.5 | -0.371 | 0.05746 | -0.018 | -6.462
-6 | -0.33 | 0.05317 | -0.019 | -6.215
-5.5 | -0.288 | 0.04986 | -0.02 | -5.776
-5 | -0.244 | 0.04706 | -0.021 | -5.184
-4.5 | -0.199 | 0.04454 | -0.021 | -4.464
-4 | -0.153 | 0.04227 | -0.022 | -3.612
-3.5 | -0.106 | 0.04043 | -0.023 | -2.618
-3 | -0.058 | 0.03885 | -0.023 | -1.502
-2.5 | -0.01 | 0.03757 | -0.024 | -0.278
-2 | 0.038 | 0.03637 | -0.026 | 1.04
-1.5 | 0.107 | 0.01695 | -0.055 | 6.302
-1 | 0.159 | 0.01826 | -0.053 | 8.727
-0.5 | 0.217 | 0.01817 | -0.054 | 11.939
0 | 0.277 | 0.01786 | -0.055 | 15.482
0.5 | 0.334 | 0.01806 | -0.056 | 18.471
1 | 0.391 | 0.0183 | -0.056 | 21.35
1.5 | 0.448 | 0.01856 | -0.057 | 24.116
2 | 0.502 | 0.01891 | -0.058 | 26.553
2.5 | 0.558 | 0.01941 | -0.06 | 28.719
3 | 0.612 | 0.01988 | -0.061 | 30.791
3.5 | 0.686 | 0.02128 | -0.064 | 32.235
4 | 0.609 | 0.0387 | -0.031 | 15.728
4.5 | 0.652 | 0.04099 | -0.03 | 15.904
5 | 0.694 | 0.04341 | -0.029 | 15.992
5.5 | 0.735 | 0.04654 | -0.029 | 15.793
6 | 0.774 | 0.04897 | -0.028 | 15.8
6.5 | 0.808 | 0.05264 | -0.028 | 15.355
7 | 0.84 | 0.05674 | -0.028 | 14.799
7.5 | 0.867 | 0.06279 | -0.027 | 13.809
8 | 0.89 | 0.06794 | -0.027 | 13.105
8.5 | 0.909 | 0.07389 | -0.027 | 12.305
9 | 0.923 | 0.08076 | -0.027 | 11.433
9.5 | 0.932 | 0.087 | -0.027 | 10.717
10 | 0.937 | 0.09413 | -0.027 | 9.95
10.5 | 0.936 | 0.1027 | -0.027 | 9.112
11 | 0.93 | 0.11758 | -0.026 | 7.91
11.5 | 0.92 | 0.13134 | -0.026 | 7.005
12 | 0.902 | 0.14433 | -0.025 | 6.249
12.5 | 0.876 | 0.15257 | -0.025 | 5.741
13 | 0.846 | 0.17514 | -0.025 | 4.832
13.5 | 0.814 | 0.18756 | -0.026 | 4.338
14 | 0.779 | 0.19516 | -0.025 | 3.99
14.5 | 0.742 | 0.21724 | -0.025 | 3.417
15 | 0.705 | 0.24356 | -0.025 | 2.895

## 4. Re 50k Mach 0.10 (2)
BIGFOIL.COM POLAR EXPORT
NACA66-312 a=0.8
NACA66-312 a=0.8 |  |  |  | Cl Max: | 1.018 | at alpha= | 9.5 | deg
XFOIL ncrit=9 |  |  |  | L/D Max: | 23.5347 | at alpha= | 7.5 | deg
Re: | 50000 |  |  | Cd Min: | 0.1801 | at alpha= | 14.5 | deg
Mach: | 0.1 |  |  | Cl=0 at alpha= | 2.2326 | deg
|  |  |  | @ Cl=0.1, Cd= | 0.033366
|  |  |  | @ Cl=0.4, Cd= | 0.048496
|  |  |  | @ Cl=0.6, Cd= | 0.040745
alpha (deg) | Cl | Cd | Cm | Cl/Cd
-10.5 | -0.416 | 0.12093 | -0.0344 | -3.44
-10 | -0.4209 | 0.1161 | -0.0305 | -3.6253
-9.5 | -0.4432 | 0.11342 | -0.0256 | -3.9076
-9 | -0.4448 | 0.10879 | -0.0205 | -4.0886
-8.5 | -0.4674 | 0.10582 | -0.0144 | -4.4169
-8 | -0.4567 | 0.10076 | -0.0084 | -4.5326
-7.5 | -0.4291 | 0.09496 | -0.0032 | -4.5187
-6 | -0.4642 | 0.08131 | 0.0122 | -5.709
-5.5 | -0.6571 | 0.05708 | -0.018 | -11.5119
-5 | -0.6185 | 0.04807 | -0.0175 | -12.8667
-4.5 | -0.5775 | 0.04245 | -0.0158 | -13.6042
-4 | -0.5299 | 0.03818 | -0.0137 | -13.879
-3.5 | -0.4825 | 0.03451 | -0.0119 | -13.9815
-3 | -0.4348 | 0.03188 | -0.0099 | -13.6386
-2 | -0.1784 | 0.02979 | -0.0218 | -5.9886
-1.5 | -0.1668 | 0.02928 | -0.0166 | -5.6967
-1 | -0.1554 | 0.02879 | -0.0112 | -5.3977
0 | -0.1326 | 0.02785 | -0.0004 | -4.7612
0.5 | -0.1154 | 0.02763 | 0.004 | -4.1766
1 | -0.0879 | 0.02784 | 0.0065 | -3.1573
1.5 | -0.054 | 0.02842 | 0.0078 | -1.9001
2 | -0.0174 | 0.02927 | 0.0085 | -0.59447
2.5 | 0.02 | 0.03034 | 0.0089 | 0.6592
3 | 0.0574 | 0.03161 | 0.0091 | 1.8159
3.5 | 0.0942 | 0.03309 | 0.0092 | 2.8468
4 | 0.1299 | 0.03479 | 0.0091 | 3.7338
4.5 | 0.1644 | 0.03673 | 0.0089 | 4.4759
5 | 0.1973 | 0.03894 | 0.0085 | 5.0668
5.5 | 0.2283 | 0.04146 | 0.0079 | 5.5065
6 | 0.2573 | 0.04436 | 0.007 | 5.8003
6.5 | 0.4919 | 0.05116 | -0.0222 | 9.6149
7 | 0.6999 | 0.03112 | -0.0064 | 22.4904
7.5 | 0.8416 | 0.03576 | -0.0152 | 23.5347
8 | 0.9467 | 0.0426 | -0.0211 | 22.223
8.5 | 0.9957 | 0.04896 | -0.0199 | 20.337
9 | 1.0107 | 0.05589 | -0.0141 | 18.0837
9.5 | 1.018 | 0.06409 | -0.0092 | 15.8839
10 | 0.9835 | 0.07123 | -0.0013 | 13.8074
10.5 | 0.9843 | 0.08151 | 0.0012 | 12.0758
11 | 0.9111 | 0.09072 | 0.0055 | 10.043
11.5 | 0.7886 | 0.10908 | -0.0058 | 7.2296
12 | 0.6925 | 0.14088 | -0.0353 | 4.9155
12.5 | 0.6974 | 0.14794 | -0.0365 | 4.7141
13 | 0.7226 | 0.15738 | -0.0375 | 4.5914
13.5 | 0.7172 | 0.16363 | -0.0399 | 4.3831
14 | 0.7254 | 0.17042 | -0.0419 | 4.2565
14.5 | 0.7531 | 0.1801 | -0.0427 | 4.1816

## 5. Re 50k Mach 0.25 (1)
BIGFOIL.COM POLAR EXPORT
NACA66-312 a=0.8
NACA66-312 a=0.8 |  |  |  | Cl Max: | 0.9 | at alpha= | 9 | deg
JavaFoil+Calcfoil stall+Eppler ext transition |  |  |  | L/D Max: | 32.43 | at alpha= | 3.5 | deg
Re: | 50000 |  |  | Cd Min: | 0.01713 | at alpha= | -1.5 | deg
Mach: | 0.25 |  |  | Cl=0 at alpha= | -2.39 | deg
|  |  |  | @ Cl=0.1, Cd= | 0.019869
|  |  |  | @ Cl=0.4, Cd= | 0.018566
|  |  |  | @ Cl=0.6, Cd= | 0.36991
alpha (deg) | Cl | Cd | Cm | Cl/Cd
-15 | -0.217 | 0.59731 | -0.011 | -0.364
-14.5 | -0.285 | 0.46179 | -0.011 | -0.618
-14 | -0.337 | 0.37015 | -0.011 | -0.91
-13.5 | -0.383 | 0.29875 | -0.012 | -1.282
-13 | -0.424 | 0.26334 | -0.012 | -1.609
-12.5 | -0.46 | 0.2178 | -0.013 | -2.11
-12 | -0.489 | 0.18906 | -0.014 | -2.589
-11.5 | -0.513 | 0.16595 | -0.014 | -3.091
-11 | -0.53 | 0.1457 | -0.014 | -3.636
-10.5 | -0.539 | 0.12928 | -0.015 | -4.172
-10 | -0.542 | 0.11301 | -0.015 | -4.794
-9.5 | -0.537 | 0.10312 | -0.016 | -5.207
-9 | -0.525 | 0.09424 | -0.016 | -5.574
-8.5 | -0.506 | 0.08414 | -0.017 | -6.014
-8 | -0.479 | 0.07541 | -0.017 | -6.356
-7.5 | -0.448 | 0.06974 | -0.018 | -6.43
-7 | -0.414 | 0.06401 | -0.018 | -6.469
-6.5 | -0.377 | 0.05956 | -0.019 | -6.321
-6 | -0.336 | 0.05469 | -0.019 | -6.149
-5.5 | -0.294 | 0.05093 | -0.02 | -5.769
-5 | -0.25 | 0.04749 | -0.021 | -5.254
-4.5 | -0.204 | 0.04483 | -0.022 | -4.543
-4 | -0.157 | 0.04264 | -0.023 | -3.672
-3.5 | -0.109 | 0.04065 | -0.023 | -2.671
-3 | -0.06 | 0.03922 | -0.024 | -1.527
-2.5 | -0.011 | 0.03783 | -0.025 | -0.283
-2 | 0.039 | 0.03658 | -0.027 | 1.062
-1.5 | 0.11 | 0.01713 | -0.057 | 6.404
-1 | 0.163 | 0.01854 | -0.054 | 8.82
-0.5 | 0.223 | 0.01847 | -0.055 | 12.056
0 | 0.284 | 0.01811 | -0.056 | 15.668
0.5 | 0.342 | 0.01832 | -0.057 | 18.69
1 | 0.401 | 0.01857 | -0.058 | 21.586
1.5 | 0.459 | 0.01888 | -0.059 | 24.313
2 | 0.515 | 0.01924 | -0.059 | 26.784
2.5 | 0.572 | 0.0197 | -0.061 | 29.028
3 | 0.647 | 0.021 | -0.064 | 30.796
3.5 | 0.704 | 0.02169 | -0.066 | 32.43
4 | 0.624 | 0.03905 | -0.031 | 15.977
4.5 | 0.668 | 0.04144 | -0.03 | 16.125
5 | 0.711 | 0.04409 | -0.03 | 16.121
5.5 | 0.752 | 0.04753 | -0.03 | 15.815
6 | 0.79 | 0.05076 | -0.029 | 15.554
6.5 | 0.822 | 0.05408 | -0.028 | 15.2
7 | 0.85 | 0.05886 | -0.028 | 14.44
7.5 | 0.872 | 0.06543 | -0.028 | 13.333
8 | 0.889 | 0.0709 | -0.028 | 12.533
8.5 | 0.898 | 0.07851 | -0.027 | 11.436
9 | 0.9 | 0.08882 | -0.027 | 10.129
9.5 | 0.893 | 0.09807 | -0.026 | 9.107
10 | 0.879 | 0.11001 | -0.026 | 7.986
10.5 | 0.856 | 0.1188 | -0.026 | 7.202
11 | 0.824 | 0.13785 | -0.026 | 5.98
11.5 | 0.785 | 0.15552 | -0.025 | 5.048
12 | 0.733 | 0.18779 | -0.024 | 3.902
12.5 | 0.667 | 0.21824 | -0.025 | 3.056
13 | 0.595 | 0.25179 | -0.025 | 2.361
13.5 | 0.517 | 0.30557 | -0.025 | 1.691
14 | 0.434 | 0.36991 | -0.025 | 1.172

## 6. Re 50k Mach 0.25 (2)
BIGFOIL.COM POLAR EXPORT
NACA66-312 a=0.8
NACA66-312 a=0.8 |  |  |  | Cl Max: | 0.9938 | at alpha= | 9 | deg
XFOIL ncrit=9 |  |  |  | L/D Max: | 22.8682 | at alpha= | 7.5 | deg
Re: | 50000 |  |  | Cd Min: | 0.17364 | at alpha= | 14 | deg
Mach: | 0.25 |  |  | Cl=0 at alpha= | 2.3016 | deg
|  |  |  | @ Cl=0.1, Cd= | 0.034166
|  |  |  | @ Cl=0.4, Cd= | 0.049292
|  |  |  | @ Cl=0.6, Cd= | 0.043365
alpha (deg) | Cl | Cd | Cm | Cl/Cd
-10.5 | -0.433 | 0.12601 | -0.0343 | -3.4362
-10 | -0.413 | 0.11883 | -0.03 | -3.4756
-9.5 | -0.4221 | 0.11457 | -0.0257 | -3.6842
-9 | -0.4342 | 0.11078 | -0.0207 | -3.9195
-8.5 | -0.4288 | 0.10587 | -0.0156 | -4.0503
-8 | -0.4278 | 0.10151 | -0.0098 | -4.2144
-7.5 | -0.4245 | 0.09719 | -0.0039 | -4.3677
-7 | -0.4192 | 0.09241 | 0.0012 | -4.5363
-6 | -0.5113 | 0.08278 | 0.0095 | -6.1766
-5.5 | -0.6632 | 0.06046 | -0.0181 | -10.9692
-5 | -0.6345 | 0.05159 | -0.0179 | -12.2989
-4.5 | -0.5975 | 0.04521 | -0.0164 | -13.2161
-4 | -0.5516 | 0.04025 | -0.0144 | -13.7043
-3.5 | -0.5032 | 0.03639 | -0.0124 | -13.828
-3 | -0.4549 | 0.03314 | -0.0105 | -13.7266
-2.5 | -0.4039 | 0.03101 | -0.0078 | -13.0248
-2 | -0.1816 | 0.03057 | -0.023 | -5.9405
-1.5 | -0.1688 | 0.03005 | -0.0177 | -5.6173
-1 | -0.1563 | 0.02956 | -0.0122 | -5.2876
-0.5 | -0.1445 | 0.02909 | -0.0067 | -4.9673
0 | -0.1324 | 0.02863 | -0.0012 | -4.6245
0.5 | -0.1169 | 0.02833 | 0.0037 | -4.1264
1 | -0.0921 | 0.02843 | 0.0068 | -3.2395
1.5 | -0.0593 | 0.02895 | 0.0085 | -2.0484
2 | -0.0228 | 0.02979 | 0.0093 | -0.76536
2.5 | 0.015 | 0.03087 | 0.0098 | 0.48591
3 | 0.053 | 0.03218 | 0.01 | 1.647
3.5 | 0.0904 | 0.0337 | 0.0101 | 2.6825
4 | 0.1269 | 0.03547 | 0.0099 | 3.5777
4.5 | 0.1619 | 0.03748 | 0.0097 | 4.3196
5 | 0.1954 | 0.03979 | 0.0092 | 4.9108
5.5 | 0.227 | 0.04242 | 0.0085 | 5.3512
6 | 0.4196 | 0.05007 | -0.0172 | 8.3803
6.5 | 0.52 | 0.05177 | -0.0233 | 10.0444
7 | 0.7017 | 0.03268 | -0.0031 | 21.4718
7.5 | 0.8898 | 0.03891 | -0.017 | 22.8682
8 | 0.958 | 0.04526 | -0.0172 | 21.1666
8.5 | 0.9896 | 0.05156 | -0.0137 | 19.1932
9 | 0.9938 | 0.05856 | -0.0076 | 16.9706
9.5 | 0.9828 | 0.06612 | -0.0015 | 14.8639
10 | 0.9639 | 0.07367 | 0.0039 | 13.084
10.5 | 0.8887 | 0.08162 | 0.0088 | 10.8883
11 | 0.8623 | 0.09288 | 0.0076 | 9.284
11.5 | 0.777 | 0.11169 | -0.0054 | 6.9568
12 | 0.6822 | 0.14265 | -0.0358 | 4.7823
12.5 | 0.692 | 0.15037 | -0.0374 | 4.602
13.5 | 0.7349 | 0.16884 | -0.0404 | 4.3526
14 | 0.7275 | 0.17364 | -0.0435 | 4.1897

## 7. Re 50k Mach 0.50 (1)
BIGFOIL.COM POLAR EXPORT
NACA66-312 a=0.8
NACA66-312 a=0.8 |  |  |  | Cl Max: | 1.193 | at alpha= | 20 | deg
JavaFoil+Calcfoil stall+Eppler ext transition |  |  |  | L/D Max: | 31.44 | at alpha= | 3 | deg
Re: | 50000 |  |  | Cd Min: | 0.0193 | at alpha= | 0 | deg
Mach: | 0.5 |  |  | Cl=0 at alpha= | -2.3909 | deg
|  |  |  | @ Cl=0.1, Cd= | 0.036436
|  |  |  | @ Cl=0.4, Cd= | 0.019661
|  |  |  | @ Cl=0.6, Cd= | 0.02097
alpha (deg) | Cl | Cd | Cm | Cl/Cd
-20 | -0.952 | 0.40675 | -0.016 | -2.341
-19.5 | -0.925 | 0.40796 | -0.016 | -2.268
-19 | -0.899 | 0.41498 | -0.016 | -2.166
-18.5 | -0.873 | 0.38328 | -0.017 | -2.277
-18 | -0.847 | 0.37306 | -0.017 | -2.269
-17.5 | -0.82 | 0.36945 | -0.018 | -2.22
-17 | -0.791 | 0.36619 | -0.017 | -2.161
-16.5 | -0.765 | 0.33742 | -0.018 | -2.267
-16 | -0.738 | 0.35823 | -0.018 | -2.061
-15.5 | -0.712 | 0.35423 | -0.018 | -2.009
-15 | -0.685 | 0.31148 | -0.019 | -2.2
-14.5 | -0.657 | 0.30202 | -0.018 | -2.175
-14 | -0.63 | 0.29 | -0.018 | -2.173
-13.5 | -0.603 | 0.28491 | -0.019 | -2.118
-13 | -0.577 | 0.28014 | -0.019 | -2.058
-12.5 | -0.55 | 0.27598 | -0.02 | -1.992
-12 | -0.523 | 0.27199 | -0.02 | -1.922
-11.5 | -0.496 | 0.2546 | -0.02 | -1.947
-11 | -0.468 | 0.24025 | -0.019 | -1.947
-10.5 | -0.441 | 0.22839 | -0.019 | -1.93
-10 | -0.414 | 0.2314 | -0.02 | -1.788
-9.5 | -0.387 | 0.2325 | -0.02 | -1.663
-9 | -0.36 | 0.21686 | -0.021 | -1.659
-8.5 | -0.333 | 0.22775 | -0.021 | -1.46
-8 | -0.305 | 0.19768 | -0.019 | -1.543
-7.5 | -0.278 | 0.17337 | -0.019 | -1.602
-7 | -0.251 | 0.18062 | -0.019 | -1.388
-6.5 | -0.322 | 0.08589 | -0.02 | -3.745
-6 | -0.333 | 0.06653 | -0.02 | -5.01
-5.5 | -0.307 | 0.05847 | -0.021 | -5.252
-5 | -0.268 | 0.05292 | -0.022 | -5.065
-4.5 | -0.222 | 0.04795 | -0.024 | -4.636
-4 | -0.173 | 0.04507 | -0.025 | -3.829
-3.5 | -0.12 | 0.0427 | -0.025 | -2.819
-3 | -0.067 | 0.04045 | -0.026 | -1.647
-2.5 | -0.012 | 0.03895 | -0.027 | -0.307
-2 | 0.043 | 0.03769 | -0.029 | 1.148
-1.5 | 0.099 | 0.03664 | -0.031 | 2.702
-1 | 0.182 | 0.01971 | -0.06 | 9.227
-0.5 | 0.248 | 0.01965 | -0.061 | 12.598
0 | 0.315 | 0.0193 | -0.062 | 16.346
0.5 | 0.381 | 0.01957 | -0.063 | 19.456
1 | 0.446 | 0.01988 | -0.064 | 22.421
1.5 | 0.51 | 0.02027 | -0.065 | 25.179
2 | 0.572 | 0.02073 | -0.066 | 27.611
2.5 | 0.635 | 0.02127 | -0.066 | 29.837
3 | 0.718 | 0.02283 | -0.07 | 31.44
3.5 | 0.643 | 0.0381 | -0.033 | 16.87
4 | 0.691 | 0.04072 | -0.032 | 16.961
4.5 | 0.735 | 0.04387 | -0.032 | 16.761
5 | 0.775 | 0.04762 | -0.031 | 16.27
5.5 | 0.807 | 0.05262 | -0.031 | 15.333
6 | 0.825 | 0.05974 | -0.03 | 13.814
6.5 | 0.803 | 0.07271 | -0.029 | 11.043
7 | 0.507 | 0.14306 | -0.026 | 3.541
7.5 | 0.534 | 0.17017 | -0.031 | 3.136
8 | 0.56 | 0.20261 | -0.03 | 2.765
8.5 | 0.587 | 0.19144 | -0.032 | 3.065
9 | 0.614 | 0.23153 | -0.036 | 2.652
9.5 | 0.64 | 0.23409 | -0.036 | 2.736
10 | 0.667 | 0.23679 | -0.037 | 2.815
10.5 | 0.693 | 0.25397 | -0.037 | 2.728
11 | 0.719 | 0.25984 | -0.038 | 2.768
11.5 | 0.747 | 0.27422 | -0.042 | 2.723
12 | 0.773 | 0.27748 | -0.042 | 2.785
12.5 | 0.799 | 0.28091 | -0.043 | 2.844
13 | 0.825 | 0.27666 | -0.043 | 2.982
13.5 | 0.851 | 0.3024 | -0.045 | 2.815
14 | 0.879 | 0.30397 | -0.048 | 2.891
14.5 | 0.904 | 0.3245 | -0.048 | 2.787
15 | 0.93 | 0.32847 | -0.049 | 2.832
15.5 | 0.956 | 0.34579 | -0.05 | 2.765
16 | 0.984 | 0.38791 | -0.053 | 2.536
16.5 | 1.009 | 0.3922 | -0.053 | 2.573
17 | 1.035 | 0.38604 | -0.054 | 2.68
17.5 | 1.061 | 0.39218 | -0.055 | 2.705
18 | 1.089 | 0.41165 | -0.058 | 2.645
18.5 | 1.114 | 0.43446 | -0.058 | 2.564
19 | 1.139 | 0.42461 | -0.059 | 2.683
19.5 | 1.164 | 0.44442 | -0.059 | 2.619
20 | 1.193 | 0.43941 | -0.062 | 2.715

## 8. Re 50k Mach 0.50 (2)
BIGFOIL.COM POLAR EXPORT
NACA66-312 a=0.8
NACA66-312 a=0.8 |  |  |  | Cl Max: | 0.988 | at alpha= | 20 | deg
XFOIL ncrit=9 |  |  |  | L/D Max: | 19.9883 | at alpha= | 6.5 | deg
Re: | 50000 |  |  | Cd Min: | 0.28466 | at alpha= | 20 | deg
Mach: | 0.5 |  |  | Cl=0 at alpha= | 2.5747 | deg
|  |  |  | @ Cl=0.1, Cd= | 0.037753
|  |  |  | @ Cl=0.4, Cd= | 0.051719
|  |  |  | @ Cl=0.6, Cd= | 0.04252
alpha (deg) | Cl | Cd | Cm | Cl/Cd
-10 | -0.4112 | 0.13093 | -0.029 | -3.1406
-9.5 | -0.4119 | 0.12566 | -0.0253 | -3.2779
-9 | -0.4171 | 0.12115 | -0.0211 | -3.4428
-8.5 | -0.4144 | 0.11616 | -0.0164 | -3.5675
-8 | -0.4239 | 0.11205 | -0.0112 | -3.7831
-7 | -0.4181 | 0.10092 | -0.0035 | -4.1429
-6.5 | -0.583 | 0.09145 | -0.0191 | -6.3751
-6 | -0.6178 | 0.08103 | -0.0228 | -7.6243
-5.5 | -0.6403 | 0.07289 | -0.0215 | -8.7845
-5 | -0.6552 | 0.06492 | -0.0201 | -10.0924
-4.5 | -0.6528 | 0.05715 | -0.0186 | -11.4226
-4 | -0.6273 | 0.05013 | -0.0165 | -12.5135
-3.5 | -0.5888 | 0.04412 | -0.0147 | -13.3454
-3 | -0.541 | 0.0394 | -0.0125 | -13.731
-2.5 | -0.4848 | 0.03584 | -0.0102 | -13.5268
-2 | -0.4254 | 0.03335 | -0.0071 | -12.7556
-1.5 | -0.1808 | 0.03339 | -0.0223 | -5.4148
-1 | -0.1637 | 0.03288 | -0.0165 | -4.9787
-0.5 | -0.1476 | 0.03243 | -0.0107 | -4.5513
0 | -0.1322 | 0.03202 | -0.0048 | -4.1287
0.5 | -0.1171 | 0.03167 | 0.001 | -3.6975
1 | -0.1002 | 0.03144 | 0.0064 | -3.187
1.5 | -0.0763 | 0.03158 | 0.0104 | -2.4161
2 | -0.0435 | 0.03222 | 0.0125 | -1.3501
2.5 | -0.0059 | 0.03328 | 0.0136 | -0.17728
3 | 0.0336 | 0.03467 | 0.014 | 0.96914
3.5 | 0.0733 | 0.03637 | 0.0141 | 2.0154
4 | 0.1123 | 0.03839 | 0.0138 | 2.9252
4.5 | 0.1501 | 0.04072 | 0.0133 | 3.6861
5 | 0.186 | 0.04342 | 0.0125 | 4.2837
5.5 | 0.397 | 0.05164 | -0.0143 | 7.6878
6 | 0.4817 | 0.05388 | -0.018 | 8.9402
6.5 | 0.6856 | 0.0343 | 0.004 | 19.9883
7 | 0.7543 | 0.03829 | 0.0071 | 19.6997
7.5 | 0.8941 | 0.04566 | 0.002 | 19.5817
8 | 0.9105 | 0.05223 | 0.0066 | 17.4325
8.5 | 0.9001 | 0.05922 | 0.0118 | 15.1993
9 | 0.8655 | 0.06705 | 0.0156 | 12.9083
9.5 | 0.8166 | 0.07695 | 0.0151 | 10.6121
10 | 0.7723 | 0.08943 | 0.0096 | 8.6358
10.5 | 0.7495 | 0.10273 | 0.0024 | 7.2958
11 | 0.7257 | 0.11808 | -0.0083 | 6.1458
11.5 | 0.7202 | 0.13094 | -0.0159 | 5.5002
12.5 | 0.6978 | 0.16109 | -0.0409 | 4.3317
13 | 0.7134 | 0.1694 | -0.0439 | 4.2113
13.5 | 0.7301 | 0.17755 | -0.0469 | 4.1121
14 | 0.7478 | 0.18589 | -0.0503 | 4.0228
14.5 | 0.7664 | 0.19414 | -0.0537 | 3.9477
15 | 0.7897 | 0.20303 | -0.0567 | 3.8896
15.5 | 0.8158 | 0.21325 | -0.0595 | 3.8256
16 | 0.8309 | 0.22033 | -0.0639 | 3.7712
16.5 | 0.8459 | 0.22726 | -0.0687 | 3.7222
17 | 0.8647 | 0.23517 | -0.0733 | 3.6769
17.5 | 0.8848 | 0.24342 | -0.0778 | 3.6349
18 | 0.9095 | 0.25369 | -0.0816 | 3.5851
18.5 | 0.9319 | 0.26252 | -0.0859 | 3.5498
19 | 0.9463 | 0.26818 | -0.0922 | 3.5286
19.5 | 0.979 | 0.28396 | -0.0947 | 3.4477
20 | 0.988 | 0.28466 | -0.1024 | 3.4708

## 9. Re 100k Mach 0.00 (1)
BIGFOIL.COM POLAR EXPORT
NACA66-312 a=0.8
NACA66-312 a=0.8 |  |  |  | Cl Max: | 0.945 | at alpha= | 10.5 | deg
JavaFoil+Calcfoil stall+Eppler ext transition |  |  |  | L/D Max: | 44.017 | at alpha= | 3 | deg
Re: | 100000 |  |  | Cd Min: | 0.01286 | at alpha= | -0.5 | deg
Mach: | 0 |  |  | Cl=0 at alpha= | -2.4123 | deg
|  |  |  | @ Cl=0.1, Cd= | 0.013813
|  |  |  | @ Cl=0.4, Cd= | 0.013449
|  |  |  | @ Cl=0.6, Cd= | 0.014025
alpha (deg) | Cl | Cd | Cm | Cl/Cd
-17.5 | -0.47 | 0.29997 | -0.01 | -1.568
-17 | -0.491 | 0.26619 | -0.01 | -1.845
-16.5 | -0.512 | 0.25105 | -0.011 | -2.041
-16 | -0.533 | 0.23149 | -0.011 | -2.302
-15.5 | -0.553 | 0.21018 | -0.011 | -2.631
-15 | -0.572 | 0.19067 | -0.012 | -3
-14.5 | -0.589 | 0.17907 | -0.012 | -3.292
-14 | -0.601 | 0.16714 | -0.012 | -3.595
-13.5 | -0.61 | 0.14723 | -0.013 | -4.14
-13 | -0.616 | 0.14265 | -0.013 | -4.317
-12.5 | -0.619 | 0.12756 | -0.013 | -4.853
-12 | -0.619 | 0.11932 | -0.014 | -5.189
-11.5 | -0.616 | 0.11103 | -0.014 | -5.546
-11 | -0.609 | 0.10176 | -0.015 | -5.982
-10.5 | -0.598 | 0.09411 | -0.015 | -6.351
-10 | -0.583 | 0.0873 | -0.015 | -6.674
-9.5 | -0.564 | 0.07973 | -0.016 | -7.069
-9 | -0.541 | 0.07367 | -0.016 | -7.339
-8.5 | -0.513 | 0.06773 | -0.017 | -7.577
-8 | -0.481 | 0.06321 | -0.017 | -7.61
-7.5 | -0.446 | 0.05939 | -0.018 | -7.516
-7 | -0.409 | 0.05513 | -0.018 | -7.424
-6.5 | -0.37 | 0.05152 | -0.019 | -7.187
-6 | -0.329 | 0.04825 | -0.02 | -6.827
-5.5 | -0.287 | 0.04531 | -0.02 | -6.333
-5 | -0.243 | 0.04265 | -0.021 | -5.698
-4.5 | -0.198 | 0.04062 | -0.022 | -4.874
-4 | -0.152 | 0.03856 | -0.022 | -3.943
-3.5 | -0.105 | 0.03685 | -0.023 | -2.858
-3 | -0.058 | 0.03551 | -0.024 | -1.636
-2.5 | -0.01 | 0.03412 | -0.026 | -0.305
-2 | 0.047 | 0.01393 | -0.055 | 3.349
-1.5 | 0.106 | 0.0138 | -0.055 | 7.704
-1 | 0.161 | 0.01311 | -0.054 | 12.25
-0.5 | 0.22 | 0.01286 | -0.055 | 17.125
0 | 0.277 | 0.0131 | -0.057 | 21.167
0.5 | 0.335 | 0.01326 | -0.058 | 25.262
1 | 0.392 | 0.01342 | -0.059 | 29.216
1.5 | 0.45 | 0.01363 | -0.06 | 32.974
2 | 0.505 | 0.01384 | -0.061 | 36.484
2.5 | 0.561 | 0.01411 | -0.062 | 39.735
3 | 0.616 | 0.01399 | -0.062 | 44.017
3.5 | 0.684 | 0.01743 | -0.065 | 39.253
4 | 0.739 | 0.01821 | -0.066 | 40.57
4.5 | 0.649 | 0.03761 | -0.031 | 17.267
5 | 0.691 | 0.03983 | -0.03 | 17.361
5.5 | 0.732 | 0.04241 | -0.029 | 17.262
6 | 0.771 | 0.04511 | -0.029 | 17.093
6.5 | 0.806 | 0.04842 | -0.029 | 16.643
7 | 0.837 | 0.05192 | -0.028 | 16.13
7.5 | 0.866 | 0.05653 | -0.028 | 15.313
8 | 0.89 | 0.06055 | -0.028 | 14.697
8.5 | 0.91 | 0.06561 | -0.027 | 13.868
9 | 0.926 | 0.07126 | -0.028 | 12.988
9.5 | 0.937 | 0.07617 | -0.028 | 12.298
10 | 0.943 | 0.08287 | -0.028 | 11.381
10.5 | 0.945 | 0.08948 | -0.027 | 10.561
11 | 0.942 | 0.09895 | -0.027 | 9.523
11.5 | 0.935 | 0.10798 | -0.026 | 8.663
12 | 0.921 | 0.11747 | -0.026 | 7.842
12.5 | 0.9 | 0.12517 | -0.026 | 7.186
13 | 0.874 | 0.14055 | -0.026 | 6.221
13.5 | 0.846 | 0.14516 | -0.025 | 5.829
14 | 0.816 | 0.16236 | -0.026 | 5.025
14.5 | 0.784 | 0.17398 | -0.026 | 4.506
15 | 0.751 | 0.19173 | -0.026 | 3.917
15.5 | 0.718 | 0.20491 | -0.026 | 3.502

## 10. Re 100k Mach 0.00 (2)
BIGFOIL.COM POLAR EXPORT
NACA66-312 a=0.8
NACA66-312 a=0.8 |  |  |  | Cl Max: | 1.0392 | at alpha= | 9 | deg
XFOIL ncrit=9 |  |  |  | L/D Max: | 34.4079 | at alpha= | 6 | deg
Re: | 100000 |  |  | Cd Min: | 0.15878 | at alpha= | 14 | deg
Mach: | 0 |  |  | Cl=0 at alpha= | 2.068 | deg
|  |  |  | @ Cl=0.1, Cd= | 0.028633
|  |  |  | @ Cl=0.4, Cd= | 0.033571
|  |  |  | @ Cl=0.6, Cd= | 0.027696
alpha (deg) | Cl | Cd | Cm | Cl/Cd
-12.5 | -0.4179 | 0.13245 | -0.049 | -3.1552
-12 | -0.4525 | 0.1286 | -0.0548 | -3.5187
-11.5 | -0.4146 | 0.12033 | -0.0474 | -3.4455
-11 | -0.452 | 0.11703 | -0.0471 | -3.8623
-10.5 | -0.4578 | 0.11143 | -0.0426 | -4.1084
-10 | -0.4733 | 0.10739 | -0.0391 | -4.4073
-9.5 | -0.5292 | 0.10287 | -0.0399 | -5.1444
-9 | -0.5331 | 0.09695 | -0.035 | -5.4987
-8.5 | -0.5621 | 0.092 | -0.0323 | -6.1098
-8 | -0.6226 | 0.08695 | -0.0289 | -7.1604
-7.5 | -0.6951 | 0.08207 | -0.0264 | -8.4696
-7 | -0.6768 | 0.07458 | -0.0223 | -9.0748
-6.5 | -0.6846 | 0.06823 | -0.0193 | -10.0337
-6 | -0.6871 | 0.06197 | -0.0168 | -11.0876
-5.5 | -0.6742 | 0.05665 | -0.0137 | -11.9011
-4.5 | -0.5857 | 0.03829 | -0.0129 | -15.2964
-4 | -0.5359 | 0.03293 | -0.0101 | -16.2739
-3.5 | -0.4899 | 0.02975 | -0.0081 | -16.4672
-3 | -0.4442 | 0.02755 | -0.0063 | -16.1234
-2.5 | -0.399 | 0.02592 | -0.0044 | -15.3935
-2 | -0.3564 | 0.02452 | -0.0027 | -14.5351
-1 | -0.1285 | 0.02623 | -0.0163 | -4.899
-0.5 | -0.1025 | 0.02613 | -0.0139 | -3.9227
0 | -0.1344 | 0.02468 | -0.0006 | -5.4457
0.5 | -0.125 | 0.0241 | 0.0049 | -5.1867
1 | -0.1014 | 0.02412 | 0.0078 | -4.204
1.5 | -0.0661 | 0.02475 | 0.0085 | -2.6707
2 | -0.0274 | 0.02571 | 0.0086 | -1.0657
2.5 | 0.174 | 0.03033 | -0.0189 | 5.7369
3 | 0.2318 | 0.03131 | -0.021 | 7.4034
3.5 | 0.3011 | 0.03242 | -0.0246 | 9.2875
4 | 0.359 | 0.03323 | -0.0261 | 10.8035
4.5 | 0.436 | 0.03387 | -0.0301 | 12.8727
5 | 0.499 | 0.03402 | -0.0313 | 14.6678
6 | 0.7119 | 0.02069 | -0.0242 | 34.4079
6.5 | 0.7309 | 0.02344 | -0.0188 | 31.1817
7 | 0.7695 | 0.02608 | -0.0164 | 29.5054
7.5 | 0.8576 | 0.02968 | -0.0213 | 28.8949
8 | 0.9501 | 0.03602 | -0.0268 | 26.377
8.5 | 0.9943 | 0.04089 | -0.0245 | 24.3165
9 | 1.0392 | 0.04911 | -0.0231 | 21.1607
11 | 0.7791 | 0.10328 | -0.0108 | 7.5436
11.5 | 0.7827 | 0.11173 | -0.0115 | 7.0053
12 | 0.8092 | 0.11923 | -0.0088 | 6.7869
12.5 | 0.7931 | 0.12982 | -0.0136 | 6.1092
13 | 0.7883 | 0.13933 | -0.0171 | 5.6578
13.5 | 0.7688 | 0.14866 | -0.0244 | 5.1715
14 | 0.7535 | 0.15878 | -0.0317 | 4.7456

## 11. Re 100k Mach 0.10 (1)
BIGFOIL.COM POLAR EXPORT
NACA66-312 a=0.8
NACA66-312 a=0.8 |  |  |  | Cl Max: | 0.937 | at alpha= | 10 | deg
JavaFoil+Calcfoil stall+Eppler ext transition |  |  |  | L/D Max: | 44.062 | at alpha= | 3 | deg
Re: | 100000 |  |  | Cd Min: | 0.01288 | at alpha= | -0.5 | deg
Mach: | 0.1 |  |  | Cl=0 at alpha= | -2.4123 | deg
|  |  |  | @ Cl=0.1, Cd= | 0.013827
|  |  |  | @ Cl=0.4, Cd= | 0.01348
|  |  |  | @ Cl=0.6, Cd= | 0.014079
alpha (deg) | Cl | Cd | Cm | Cl/Cd
-17 | -0.446 | 0.29689 | -0.01 | -1.502
-16.5 | -0.47 | 0.26031 | -0.011 | -1.805
-16 | -0.494 | 0.25067 | -0.011 | -1.969
-15.5 | -0.517 | 0.22502 | -0.011 | -2.297
-15 | -0.539 | 0.20158 | -0.012 | -2.675
-14.5 | -0.56 | 0.18952 | -0.012 | -2.957
-14 | -0.575 | 0.16714 | -0.012 | -3.441
-13.5 | -0.587 | 0.15872 | -0.013 | -3.699
-13 | -0.597 | 0.1461 | -0.013 | -4.083
-12.5 | -0.603 | 0.13155 | -0.013 | -4.583
-12 | -0.606 | 0.12298 | -0.014 | -4.927
-11.5 | -0.605 | 0.11376 | -0.014 | -5.32
-11 | -0.601 | 0.10193 | -0.015 | -5.892
-10.5 | -0.592 | 0.09562 | -0.015 | -6.188
-10 | -0.579 | 0.08819 | -0.015 | -6.561
-9.5 | -0.561 | 0.08133 | -0.016 | -6.899
-9 | -0.539 | 0.07428 | -0.016 | -7.261
-8.5 | -0.513 | 0.06885 | -0.017 | -7.449
-8 | -0.481 | 0.06408 | -0.017 | -7.51
-7.5 | -0.447 | 0.0592 | -0.018 | -7.551
-7 | -0.41 | 0.05506 | -0.018 | -7.451
-6.5 | -0.371 | 0.05149 | -0.019 | -7.212
-6 | -0.33 | 0.04811 | -0.019 | -6.869
-5.5 | -0.288 | 0.04527 | -0.021 | -6.363
-5 | -0.244 | 0.04282 | -0.021 | -5.7
-4.5 | -0.199 | 0.04063 | -0.022 | -4.894
-4 | -0.153 | 0.03865 | -0.022 | -3.951
-3.5 | -0.106 | 0.03692 | -0.023 | -2.867
-3 | -0.058 | 0.03556 | -0.024 | -1.641
-2.5 | -0.01 | 0.03418 | -0.026 | -0.306
-2 | 0.047 | 0.01403 | -0.055 | 3.342
-1.5 | 0.107 | 0.0138 | -0.056 | 7.743
-1 | 0.161 | 0.01321 | -0.054 | 12.193
-0.5 | 0.221 | 0.01288 | -0.056 | 17.195
0 | 0.279 | 0.01313 | -0.057 | 21.219
0.5 | 0.336 | 0.0133 | -0.058 | 25.307
1 | 0.394 | 0.01346 | -0.059 | 29.269
1.5 | 0.452 | 0.01365 | -0.06 | 33.077
2 | 0.507 | 0.01388 | -0.061 | 36.525
2.5 | 0.563 | 0.01416 | -0.062 | 39.771
3 | 0.618 | 0.01404 | -0.063 | 44.062
3.5 | 0.688 | 0.0175 | -0.065 | 39.285
4 | 0.742 | 0.01827 | -0.066 | 40.604
4.5 | 0.652 | 0.03767 | -0.03 | 17.311
5 | 0.695 | 0.04 | -0.03 | 17.366
5.5 | 0.735 | 0.04259 | -0.029 | 17.264
6 | 0.774 | 0.04536 | -0.029 | 17.066
6.5 | 0.809 | 0.0488 | -0.029 | 16.57
7 | 0.84 | 0.05177 | -0.028 | 16.22
7.5 | 0.867 | 0.05605 | -0.028 | 15.471
8 | 0.89 | 0.0606 | -0.028 | 14.693
8.5 | 0.909 | 0.06576 | -0.027 | 13.827
9 | 0.923 | 0.07188 | -0.028 | 12.847
9.5 | 0.933 | 0.07764 | -0.027 | 12.011
10 | 0.937 | 0.08364 | -0.027 | 11.199
10.5 | 0.936 | 0.09028 | -0.027 | 10.367
11 | 0.93 | 0.10078 | -0.027 | 9.231
11.5 | 0.92 | 0.1123 | -0.026 | 8.193
12 | 0.902 | 0.12104 | -0.026 | 7.452
12.5 | 0.876 | 0.13139 | -0.026 | 6.668
13 | 0.846 | 0.14553 | -0.026 | 5.815
13.5 | 0.814 | 0.15321 | -0.026 | 5.311
14 | 0.779 | 0.16339 | -0.025 | 4.766
14.5 | 0.742 | 0.18051 | -0.025 | 4.113
15 | 0.705 | 0.19912 | -0.026 | 3.542

## 12. Re 100k Mach 0.10 (2)
BIGFOIL.COM POLAR EXPORT
NACA66-312 a=0.8
NACA66-312 a=0.8 |  |  |  | Cl Max: | 1.0389 | at alpha= | 9 | deg
XFOIL ncrit=9 |  |  |  | L/D Max: | 33.916 | at alpha= | 6 | deg
Re: | 100000 |  |  | Cd Min: | 0.04977 | at alpha= | 9 | deg
Mach: | 0.1 |  |  | Cl=0 at alpha= | 1.0627 | deg
|  |  |  | @ Cl=0.1, Cd= | 0.029044
|  |  |  | @ Cl=0.4, Cd= | 0.03363
|  |  |  | @ Cl=0.6, Cd= | 0.027975
alpha (deg) | Cl | Cd | Cm | Cl/Cd
0.5 | -0.0463 | 0.02651 | -0.0099 | -1.7465
1 | -0.0087 | 0.02701 | -0.0095 | -0.3221
1.5 | 0.0607 | 0.02853 | -0.0145 | 2.1276
2 | 0.1073 | 0.02914 | -0.015 | 3.6822
2.5 | 0.1814 | 0.03062 | -0.0201 | 5.9242
3 | 0.2329 | 0.03139 | -0.021 | 7.4196
3.5 | 0.3066 | 0.03259 | -0.0253 | 9.4078
4 | 0.3609 | 0.03331 | -0.0262 | 10.8346
4.5 | 0.4427 | 0.03398 | -0.0308 | 13.0283
5 | 0.505 | 0.03404 | -0.0318 | 14.8355
6 | 0.7102 | 0.02094 | -0.0233 | 33.916
6.5 | 0.7304 | 0.02364 | -0.018 | 30.8968
7 | 0.7722 | 0.02639 | -0.016 | 29.2611
7.5 | 0.8638 | 0.03014 | -0.0213 | 28.6596
8 | 0.9532 | 0.03647 | -0.0261 | 26.1366
8.5 | 0.9959 | 0.04149 | -0.0236 | 24.0034
9 | 1.0389 | 0.04977 | -0.022 | 20.874

## 13. Re 100k Mach 0.25 (1)
BIGFOIL.COM POLAR EXPORT
NACA66-312 a=0.8
NACA66-312 a=0.8 |  |  |  | Cl Max: | 0.9 | at alpha= | 9 | deg
JavaFoil+Calcfoil stall+Eppler ext transition |  |  |  | L/D Max: | 41.094 | at alpha= | 4 | deg
Re: | 100000 |  |  | Cd Min: | 0.01328 | at alpha= | 0 | deg
Mach: | 0.25 |  |  | Cl=0 at alpha= | -2.4068 | deg
|  |  |  | @ Cl=0.1, Cd= | 0.013962
|  |  |  | @ Cl=0.4, Cd= | 0.013643
|  |  |  | @ Cl=0.6, Cd= | 0.27947
alpha (deg) | Cl | Cd | Cm | Cl/Cd
-15 | -0.218 | 0.45129 | -0.011 | -0.482
-14.5 | -0.285 | 0.36402 | -0.012 | -0.784
-14 | -0.337 | 0.28032 | -0.011 | -1.202
-13.5 | -0.383 | 0.23824 | -0.012 | -1.607
-13 | -0.424 | 0.20586 | -0.013 | -2.059
-12.5 | -0.46 | 0.17344 | -0.013 | -2.65
-12 | -0.489 | 0.14827 | -0.014 | -3.301
-11.5 | -0.513 | 0.13743 | -0.014 | -3.733
-11 | -0.53 | 0.11824 | -0.015 | -4.48
-10.5 | -0.539 | 0.10975 | -0.015 | -4.915
-10 | -0.542 | 0.09674 | -0.015 | -5.6
-9.5 | -0.537 | 0.08809 | -0.016 | -6.097
-9 | -0.525 | 0.0806 | -0.016 | -6.517
-8.5 | -0.506 | 0.07395 | -0.017 | -6.843
-8 | -0.479 | 0.06677 | -0.018 | -7.179
-7.5 | -0.449 | 0.06187 | -0.018 | -7.249
-7 | -0.414 | 0.05685 | -0.018 | -7.285
-6.5 | -0.377 | 0.05299 | -0.019 | -7.107
-6 | -0.336 | 0.04915 | -0.02 | -6.844
-5.5 | -0.294 | 0.04584 | -0.021 | -6.411
-5 | -0.25 | 0.04308 | -0.021 | -5.793
-4.5 | -0.204 | 0.04082 | -0.022 | -4.99
-4 | -0.157 | 0.03894 | -0.023 | -4.022
-3.5 | -0.109 | 0.03711 | -0.024 | -2.926
-3 | -0.06 | 0.03577 | -0.025 | -1.675
-2.5 | -0.011 | 0.03445 | -0.026 | -0.312
-2 | 0.048 | 0.01371 | -0.056 | 3.512
-1.5 | 0.11 | 0.01401 | -0.057 | 7.838
-1 | 0.165 | 0.01345 | -0.055 | 12.271
-0.5 | 0.225 | 0.01331 | -0.057 | 16.928
0 | 0.286 | 0.01328 | -0.058 | 21.541
0.5 | 0.345 | 0.01346 | -0.059 | 25.661
1 | 0.405 | 0.01366 | -0.06 | 29.625
1.5 | 0.464 | 0.01388 | -0.061 | 33.389
2 | 0.521 | 0.01414 | -0.063 | 36.818
2.5 | 0.578 | 0.01442 | -0.063 | 40.07
3 | 0.648 | 0.01774 | -0.066 | 36.536
3.5 | 0.705 | 0.01789 | -0.067 | 39.407
4 | 0.76 | 0.01851 | -0.068 | 41.094
4.5 | 0.668 | 0.03809 | -0.031 | 17.548
5 | 0.711 | 0.0404 | -0.031 | 17.6
5.5 | 0.752 | 0.04307 | -0.03 | 17.454
6 | 0.79 | 0.04607 | -0.029 | 17.141
6.5 | 0.822 | 0.04949 | -0.029 | 16.614
7 | 0.85 | 0.05345 | -0.029 | 15.907
7.5 | 0.873 | 0.05913 | -0.028 | 14.757
8 | 0.889 | 0.06414 | -0.028 | 13.855
8.5 | 0.898 | 0.06941 | -0.028 | 12.937
9 | 0.9 | 0.07758 | -0.028 | 11.598
9.5 | 0.893 | 0.08493 | -0.027 | 10.518
10 | 0.879 | 0.0938 | -0.027 | 9.367
10.5 | 0.856 | 0.10469 | -0.026 | 8.173
11 | 0.824 | 0.11643 | -0.026 | 7.08
11.5 | 0.785 | 0.13106 | -0.025 | 5.991
12 | 0.733 | 0.15137 | -0.025 | 4.84
12.5 | 0.667 | 0.17675 | -0.025 | 3.774
13 | 0.595 | 0.20182 | -0.025 | 2.946
13.5 | 0.517 | 0.24099 | -0.026 | 2.144
14 | 0.434 | 0.27947 | -0.026 | 1.552

## 14. Re 100k Mach 0.25 (2)
BIGFOIL.COM POLAR EXPORT
NACA66-312 a=0.8
NACA66-312 a=0.8 |  |  |  | Cl Max: | 1.0308 | at alpha= | 9 | deg
XFOIL ncrit=9 |  |  |  | L/D Max: | 32.5706 | at alpha= | 5.5 | deg
Re: | 100000 |  |  | Cd Min: | 0.16397 | at alpha= | 14 | deg
Mach: | 0.25 |  |  | Cl=0 at alpha= | 0.53792 | deg
|  |  |  | @ Cl=0.1, Cd= | 0.029606
|  |  |  | @ Cl=0.4, Cd= | 0.034034
|  |  |  | @ Cl=0.6, Cd= | 0.028518
alpha (deg) | Cl | Cd | Cm | Cl/Cd
-11 | -0.4694 | 0.12334 | -0.048 | -3.8057
-10.5 | -0.4421 | 0.11621 | -0.0405 | -3.8043
-10 | -0.4944 | 0.11315 | -0.0414 | -4.3694
-9.5 | -0.4795 | 0.10674 | -0.0353 | -4.4922
-9 | -0.5177 | 0.1023 | -0.0348 | -5.0606
-8.5 | -0.5353 | 0.09636 | -0.0317 | -5.5552
-8 | -0.5687 | 0.0913 | -0.0294 | -6.2289
-7.5 | -0.6429 | 0.08653 | -0.0268 | -7.4298
-7 | -0.6488 | 0.0801 | -0.0222 | -8.0999
-6.5 | -0.674 | 0.07361 | -0.0193 | -9.1564
-6 | -0.6814 | 0.06758 | -0.0159 | -10.0829
-5.5 | -0.6795 | 0.06163 | -0.0125 | -11.0255
-4.5 | -0.6072 | 0.04191 | -0.0134 | -14.4882
-4 | -0.5609 | 0.03557 | -0.0111 | -15.7689
-3.5 | -0.5139 | 0.03152 | -0.0089 | -16.3039
-3 | -0.4668 | 0.029 | -0.0069 | -16.0966
-2.5 | -0.419 | 0.027 | -0.0049 | -15.5185
-2 | -0.3737 | 0.02542 | -0.003 | -14.701
-1.5 | -0.3299 | 0.02437 | -0.0011 | -13.5371
-1 | -0.0996 | 0.02748 | -0.0232 | -3.6245
-0.5 | -0.0653 | 0.02764 | -0.022 | -2.3625
0 | -0.0313 | 0.02791 | -0.0207 | -1.1215
0.5 | -0.0027 | 0.02808 | -0.0183 | -0.096154
1 | 0.0329 | 0.02852 | -0.0171 | 1.1536
1.5 | 0.0796 | 0.02929 | -0.0177 | 2.7177
2 | 0.1242 | 0.02998 | -0.0175 | 4.1428
2.5 | 0.1809 | 0.03093 | -0.0194 | 5.8487
3 | 0.2464 | 0.03208 | -0.0223 | 7.6808
3.5 | 0.3054 | 0.03295 | -0.024 | 9.2686
4 | 0.3706 | 0.03381 | -0.0263 | 10.9613
4.5 | 0.444 | 0.03437 | -0.0293 | 12.9182
5 | 0.5118 | 0.03444 | -0.0307 | 14.8606
5.5 | 0.7032 | 0.02159 | -0.034 | 32.5706
6 | 0.7041 | 0.02209 | -0.019 | 31.8742
6.5 | 0.7282 | 0.02475 | -0.0141 | 29.4222
7 | 0.7871 | 0.02776 | -0.0137 | 28.3537
7.5 | 0.8982 | 0.03286 | -0.0213 | 27.3341
8 | 0.9664 | 0.03893 | -0.0222 | 24.824
8.5 | 0.9984 | 0.04438 | -0.0181 | 22.4966
9 | 1.0308 | 0.05392 | -0.0158 | 19.1172
9.5 | 1.004 | 0.05923 | -0.0047 | 16.9509
11 | 0.7462 | 0.11034 | -0.0148 | 6.7627
11.5 | 0.7436 | 0.11943 | -0.0173 | 6.2262
12 | 0.7419 | 0.12865 | -0.0202 | 5.7668
12.5 | 0.7397 | 0.13781 | -0.0238 | 5.3675
13 | 0.7391 | 0.14695 | -0.0277 | 5.0296
13.5 | 0.7448 | 0.15564 | -0.0311 | 4.7854
14 | 0.7573 | 0.16397 | -0.0336 | 4.6185

## 15. Re 100k Mach 0.50 (1)
BIGFOIL.COM POLAR EXPORT
NACA66-312 a=0.8
NACA66-312 a=0.8 |  |  |  | Cl Max: | 1.193 | at alpha= | 20 | deg
JavaFoil+Calcfoil stall+Eppler ext transition |  |  |  | L/D Max: | 40.887 | at alpha= | 2.5 | deg
Re: | 100000 |  |  | Cd Min: | 0.014 | at alpha= | 0 | deg
Mach: | 0.5 |  |  | Cl=0 at alpha= | -2.3909 | deg
|  |  |  | @ Cl=0.1, Cd= | 0.020321
|  |  |  | @ Cl=0.4, Cd= | 0.014258
|  |  |  | @ Cl=0.6, Cd= | 0.015376
alpha (deg) | Cl | Cd | Cm | Cl/Cd
-20 | -0.952 | 0.32948 | -0.016 | -2.89
-19.5 | -0.925 | 0.32534 | -0.016 | -2.844
-19 | -0.899 | 0.3203 | -0.017 | -2.807
-18.5 | -0.873 | 0.31346 | -0.017 | -2.785
-18 | -0.847 | 0.30605 | -0.017 | -2.766
-17.5 | -0.82 | 0.30252 | -0.018 | -2.711
-17 | -0.791 | 0.28873 | -0.017 | -2.741
-16.5 | -0.765 | 0.27512 | -0.018 | -2.78
-16 | -0.738 | 0.27415 | -0.018 | -2.693
-15.5 | -0.712 | 0.27009 | -0.018 | -2.635
-15 | -0.685 | 0.2546 | -0.019 | -2.691
-14.5 | -0.657 | 0.23927 | -0.018 | -2.746
-14 | -0.63 | 0.22267 | -0.018 | -2.83
-13.5 | -0.603 | 0.21795 | -0.019 | -2.768
-13 | -0.577 | 0.2135 | -0.019 | -2.7
-12.5 | -0.55 | 0.2095 | -0.02 | -2.624
-12 | -0.523 | 0.20568 | -0.02 | -2.542
-11.5 | -0.496 | 0.2048 | -0.021 | -2.421
-11 | -0.468 | 0.19126 | -0.019 | -2.446
-10.5 | -0.441 | 0.18034 | -0.02 | -2.445
-10 | -0.414 | 0.18087 | -0.02 | -2.288
-9.5 | -0.387 | 0.1811 | -0.02 | -2.136
-9 | -0.36 | 0.16083 | -0.021 | -2.237
-8.5 | -0.333 | 0.17624 | -0.021 | -1.887
-8 | -0.305 | 0.15439 | -0.019 | -1.975
-7.5 | -0.278 | 0.13476 | -0.019 | -2.062
-7 | -0.251 | 0.14292 | -0.02 | -1.754
-6.5 | -0.322 | 0.07191 | -0.02 | -4.474
-6 | -0.333 | 0.05876 | -0.021 | -5.673
-5.5 | -0.307 | 0.05152 | -0.022 | -5.962
-5 | -0.268 | 0.04724 | -0.023 | -5.675
-4.5 | -0.222 | 0.0431 | -0.024 | -5.158
-4 | -0.173 | 0.04057 | -0.025 | -4.254
-3.5 | -0.12 | 0.03853 | -0.026 | -3.124
-3 | -0.067 | 0.03671 | -0.027 | -1.816
-2.5 | -0.012 | 0.03537 | -0.028 | -0.338
-2 | 0.043 | 0.03408 | -0.03 | 1.272
-1.5 | 0.122 | 0.01501 | -0.063 | 8.148
-1 | 0.183 | 0.01442 | -0.061 | 12.715
-0.5 | 0.25 | 0.01436 | -0.062 | 17.395
0 | 0.318 | 0.014 | -0.063 | 22.745
0.5 | 0.385 | 0.0142 | -0.064 | 27.085
1 | 0.45 | 0.01445 | -0.065 | 31.161
1.5 | 0.515 | 0.01484 | -0.067 | 34.735
2 | 0.578 | 0.01522 | -0.068 | 37.975
2.5 | 0.64 | 0.01566 | -0.07 | 40.887
3 | 0.719 | 0.01948 | -0.073 | 36.931
3.5 | 0.644 | 0.03508 | -0.037 | 18.358
4 | 0.691 | 0.03742 | -0.034 | 18.459
4.5 | 0.735 | 0.03988 | -0.033 | 18.443
5 | 0.775 | 0.04293 | -0.033 | 18.054
5.5 | 0.807 | 0.0471 | -0.031 | 17.135
6 | 0.825 | 0.05339 | -0.03 | 15.458
6.5 | 0.803 | 0.06218 | -0.029 | 12.915
7 | 0.507 | 0.10993 | -0.027 | 4.609
7.5 | 0.534 | 0.13584 | -0.031 | 3.929
8 | 0.56 | 0.15748 | -0.031 | 3.557
8.5 | 0.587 | 0.14792 | -0.032 | 3.967
9 | 0.614 | 0.18 | -0.036 | 3.411
9.5 | 0.64 | 0.1826 | -0.036 | 3.507
10 | 0.667 | 0.18529 | -0.037 | 3.598
10.5 | 0.693 | 0.19944 | -0.037 | 3.475
11 | 0.719 | 0.20117 | -0.038 | 3.575
11.5 | 0.747 | 0.2163 | -0.042 | 3.452
12 | 0.773 | 0.21959 | -0.042 | 3.52
12.5 | 0.799 | 0.223 | -0.043 | 3.582
13 | 0.825 | 0.22141 | -0.044 | 3.726
13.5 | 0.851 | 0.23072 | -0.045 | 3.69
14 | 0.879 | 0.24537 | -0.048 | 3.581
14.5 | 0.904 | 0.26205 | -0.048 | 3.451
15 | 0.93 | 0.26231 | -0.049 | 3.546
15.5 | 0.956 | 0.27011 | -0.05 | 3.54
16 | 0.984 | 0.2942 | -0.053 | 3.344
16.5 | 1.009 | 0.29857 | -0.053 | 3.38
17 | 1.035 | 0.30459 | -0.054 | 3.397
17.5 | 1.061 | 0.30711 | -0.055 | 3.454
18 | 1.089 | 0.31702 | -0.058 | 3.434
18.5 | 1.114 | 0.33078 | -0.058 | 3.367
19 | 1.139 | 0.33649 | -0.059 | 3.385
19.5 | 1.164 | 0.35615 | -0.059 | 3.269
20 | 1.193 | 0.35545 | -0.062 | 3.356

## 16. Re 100k Mach 0.50 (2)
BIGFOIL.COM POLAR EXPORT
NACA66-312 a=0.8
NACA66-312 a=0.8 |  |  |  | Cl Max: | 0.9907 | at alpha= | 20 | deg
XFOIL ncrit=9 |  |  |  | L/D Max: | 31.3006 | at alpha= | 5.5 | deg
Re: | 100000 |  |  | Cd Min: | 0.28125 | at alpha= | 20 | deg
Mach: | 0.5 |  |  | Cl=0 at alpha= | -0.45072 | deg
|  |  |  | @ Cl=0.1, Cd= | 0.032378
|  |  |  | @ Cl=0.4, Cd= | 0.03588
|  |  |  | @ Cl=0.6, Cd= | 0.031631
alpha (deg) | Cl | Cd | Cm | Cl/Cd
-9.5 | -0.453 | 0.12001 | -0.033 | -3.7747
-9 | -0.4771 | 0.11515 | -0.0323 | -4.1433
-8.5 | -0.5085 | 0.11129 | -0.0315 | -4.5691
-8 | -0.5081 | 0.10508 | -0.0276 | -4.8354
-7.5 | -0.5318 | 0.09994 | -0.0252 | -5.3212
-7 | -0.568 | 0.0949 | -0.0226 | -5.9852
-6.5 | -0.555 | 0.08866 | -0.0163 | -6.2599
-6 | -0.6121 | 0.08411 | -0.0114 | -7.2774
-4.5 | -0.664 | 0.05356 | -0.0168 | -12.3973
-4 | -0.6353 | 0.04587 | -0.0144 | -13.85
-3.5 | -0.5976 | 0.03957 | -0.0119 | -15.1024
-3 | -0.5504 | 0.03508 | -0.0094 | -15.6899
-2.5 | -0.4972 | 0.03161 | -0.0068 | -15.7292
-2 | -0.4422 | 0.02919 | -0.0043 | -15.149
-1.5 | -0.3901 | 0.02742 | -0.0019 | -14.2268
-0.5 | -0.0034 | 0.0314 | -0.0375 | -0.10828
0 | 0.0311 | 0.03157 | -0.035 | 0.98511
0.5 | 0.0702 | 0.03197 | -0.0333 | 2.1958
1 | 0.1147 | 0.03258 | -0.0324 | 3.5206
1.5 | 0.15 | 0.03299 | -0.0297 | 4.5468
2 | 0.1846 | 0.03338 | -0.0266 | 5.5303
2.5 | 0.2415 | 0.03422 | -0.0271 | 7.0573
3 | 0.2701 | 0.03443 | -0.0226 | 7.8449
3.5 | 0.3271 | 0.03519 | -0.0227 | 9.2953
4 | 0.4085 | 0.03596 | -0.0259 | 11.3598
4.5 | 0.4773 | 0.0363 | -0.0266 | 13.1488
5 | 0.6066 | 0.03138 | -0.0277 | 19.3308
5.5 | 0.6955 | 0.02222 | -0.0131 | 31.3006
6 | 0.6904 | 0.0265 | -0.0046 | 26.0528
6.5 | 0.7358 | 0.02917 | -0.0004 | 25.2245
7 | 0.8448 | 0.0333 | -0.0024 | 25.3694
7.5 | 0.9076 | 0.03879 | -0.0008 | 23.3978
8 | 0.9262 | 0.04483 | 0.0045 | 20.6603
8.5 | 0.9157 | 0.05113 | 0.0109 | 17.9093
9 | 0.8888 | 0.05841 | 0.0157 | 15.2166
9.5 | 0.8515 | 0.06713 | 0.0174 | 12.6843
10 | 0.8106 | 0.07802 | 0.0148 | 10.3896
10.5 | 0.7745 | 0.09132 | 0.0078 | 8.4812
11 | 0.7568 | 0.10508 | -0.0001 | 7.2021
12 | 0.7456 | 0.14409 | -0.0245 | 5.1745
12.5 | 0.7424 | 0.15276 | -0.0298 | 4.8599
13 | 0.7423 | 0.16149 | -0.0355 | 4.5966
13.5 | 0.7516 | 0.17035 | -0.0401 | 4.4121
14 | 0.782 | 0.18088 | -0.0416 | 4.3233
14.5 | 0.8089 | 0.19121 | -0.0435 | 4.2304
15 | 0.7983 | 0.19586 | -0.0529 | 4.0759
15.5 | 0.8245 | 0.20656 | -0.0555 | 3.9916
16 | 0.8338 | 0.21312 | -0.0621 | 3.9123
16.5 | 0.8601 | 0.22423 | -0.0651 | 3.8358
17 | 0.8707 | 0.23012 | -0.0721 | 3.7837
17.5 | 0.8995 | 0.2423 | -0.0746 | 3.7123
18 | 0.908 | 0.24704 | -0.0828 | 3.6755
18.5 | 0.9334 | 0.25675 | -0.0862 | 3.6354
19 | 0.9585 | 0.26905 | -0.0901 | 3.5625
19.5 | 0.9689 | 0.27272 | -0.0988 | 3.5527
20 | 0.9907 | 0.28125 | -0.1037 | 3.5225

## 17. Re 250k Mach 0.00 (1)
BIGFOIL.COM POLAR EXPORT
NACA66-312 a=0.8
NACA66-312 a=0.8 |  |  |  | Cl Max: | 0.945 | at alpha= | 10.5 | deg
JavaFoil+Calcfoil stall+Eppler ext transition |  |  |  | L/D Max: | 67.546 | at alpha= | 3 | deg
Re: | 250000 |  |  | Cd Min: | 0.00805 | at alpha= | -1 | deg
Mach: | 0 |  |  | Cl=0 at alpha= | -2.3917 | deg
|  |  |  | @ Cl=0.1, Cd= | 0.010537
|  |  |  | @ Cl=0.4, Cd= | 0.0086445
|  |  |  | @ Cl=0.6, Cd= | 0.0091614
alpha (deg) | Cl | Cd | Cm | Cl/Cd
-17.5 | -0.471 | 0.22844 | -0.011 | -2.06
-17 | -0.491 | 0.21206 | -0.011 | -2.318
-16.5 | -0.512 | 0.20126 | -0.011 | -2.546
-16 | -0.533 | 0.18237 | -0.012 | -2.923
-15.5 | -0.553 | 0.17323 | -0.012 | -3.193
-15 | -0.572 | 0.1568 | -0.012 | -3.649
-14.5 | -0.59 | 0.14852 | -0.013 | -3.971
-14 | -0.601 | 0.13927 | -0.013 | -4.315
-13.5 | -0.61 | 0.12459 | -0.013 | -4.894
-13 | -0.616 | 0.11785 | -0.014 | -5.226
-12.5 | -0.619 | 0.1098 | -0.014 | -5.639
-12 | -0.619 | 0.10147 | -0.014 | -6.103
-11.5 | -0.616 | 0.09334 | -0.014 | -6.597
-11 | -0.609 | 0.08643 | -0.015 | -7.043
-10.5 | -0.598 | 0.08039 | -0.015 | -7.435
-10 | -0.583 | 0.07512 | -0.016 | -7.757
-9.5 | -0.564 | 0.0695 | -0.016 | -8.111
-9 | -0.541 | 0.06425 | -0.017 | -8.417
-8.5 | -0.513 | 0.06007 | -0.017 | -8.545
-8 | -0.481 | 0.05646 | -0.018 | -8.521
-7.5 | -0.446 | 0.05238 | -0.018 | -8.524
-7 | -0.41 | 0.04917 | -0.019 | -8.329
-6.5 | -0.37 | 0.04612 | -0.02 | -8.032
-6 | -0.33 | 0.0429 | -0.021 | -7.682
-5.5 | -0.287 | 0.04104 | -0.021 | -6.995
-5 | -0.243 | 0.03889 | -0.022 | -6.254
-4.5 | -0.198 | 0.03703 | -0.022 | -5.349
-4 | -0.152 | 0.03524 | -0.023 | -4.316
-3.5 | -0.105 | 0.03355 | -0.025 | -3.144
-3 | -0.058 | 0.0321 | -0.027 | -1.814
-2.5 | -0.013 | 0.01088 | -0.055 | -1.186
-2 | 0.047 | 0.01069 | -0.056 | 4.365
-1.5 | 0.106 | 0.01052 | -0.056 | 10.116
-1 | 0.166 | 0.00805 | -0.057 | 20.671
-0.5 | 0.226 | 0.00827 | -0.058 | 27.358
0 | 0.282 | 0.00845 | -0.059 | 33.328
0.5 | 0.34 | 0.00853 | -0.06 | 39.857
1 | 0.398 | 0.00864 | -0.06 | 46.051
1.5 | 0.456 | 0.00877 | -0.061 | 52.035
2 | 0.512 | 0.00889 | -0.062 | 57.578
2.5 | 0.569 | 0.00906 | -0.063 | 62.743
3 | 0.624 | 0.00924 | -0.064 | 67.546
3.5 | 0.687 | 0.01433 | -0.065 | 47.927
4 | 0.741 | 0.0148 | -0.066 | 50.048
4.5 | 0.794 | 0.01537 | -0.067 | 51.663
5 | 0.845 | 0.01595 | -0.067 | 53.009
5.5 | 0.734 | 0.03892 | -0.033 | 18.862
6 | 0.772 | 0.0416 | -0.031 | 18.557
6.5 | 0.807 | 0.04437 | -0.031 | 18.18
7 | 0.838 | 0.04734 | -0.03 | 17.706
7.5 | 0.866 | 0.05102 | -0.029 | 16.975
8 | 0.89 | 0.05439 | -0.029 | 16.368
8.5 | 0.91 | 0.05846 | -0.028 | 15.57
9 | 0.926 | 0.06339 | -0.029 | 14.608
9.5 | 0.937 | 0.06778 | -0.029 | 13.826
10 | 0.944 | 0.07217 | -0.029 | 13.073
10.5 | 0.945 | 0.07806 | -0.029 | 12.11
11 | 0.943 | 0.08617 | -0.029 | 10.941
11.5 | 0.936 | 0.0929 | -0.028 | 10.073
12 | 0.922 | 0.09851 | -0.028 | 9.355
12.5 | 0.9 | 0.10718 | -0.028 | 8.396
13 | 0.875 | 0.11625 | -0.028 | 7.524
13.5 | 0.846 | 0.12313 | -0.027 | 6.874
14 | 0.816 | 0.13337 | -0.027 | 6.119
14.5 | 0.784 | 0.14342 | -0.027 | 5.467
15 | 0.751 | 0.15792 | -0.027 | 4.756
15.5 | 0.718 | 0.16433 | -0.027 | 4.367

## 18. Re 250k Mach 0.00 (2)
BIGFOIL.COM POLAR EXPORT
NACA66-312 a=0.8
NACA66-312 a=0.8 |  |  |  | Cl Max: | 1.0482 | at alpha= | 10 | deg
XFOIL ncrit=9 |  |  |  | L/D Max: | 65.7613 | at alpha= | 4.5 | deg
Re: | 250000 |  |  | Cd Min: | 0.22696 | at alpha= | -20 | deg
Mach: | 0 |  |  | Cl=0 at alpha= | -1.6461 | deg
|  |  |  | @ Cl=0.1, Cd= | 0.017889
|  |  |  | @ Cl=0.4, Cd= | 0.017842
|  |  |  | @ Cl=0.6, Cd= | 0.013434
alpha (deg) | Cl | Cd | Cm | Cl/Cd
-20 | -0.5925 | 0.22696 | 0.0035 | -2.6106
-19.5 | -0.5755 | 0.22082 | -0.0002 | -2.6062
-19 | -0.5591 | 0.2145 | -0.0041 | -2.6065
-18.5 | -0.5443 | 0.20834 | -0.0091 | -2.6126
-18 | -0.5359 | 0.20331 | -0.0149 | -2.6359
-17 | -0.4992 | 0.18717 | -0.02 | -2.6671
-16.5 | -0.4835 | 0.18075 | -0.0233 | -2.675
-16 | -0.4693 | 0.17407 | -0.0268 | -2.696
-15.5 | -0.46 | 0.16731 | -0.0318 | -2.7494
-15 | -0.4599 | 0.16115 | -0.0385 | -2.8539
-14.5 | -0.4421 | 0.15162 | -0.0392 | -2.9158
-14 | -0.4264 | 0.14511 | -0.0411 | -2.9385
-13.5 | -0.4158 | 0.13844 | -0.0438 | -3.0035
-13 | -0.4111 | 0.13117 | -0.0475 | -3.1341
-12.5 | -0.4187 | 0.12399 | -0.0533 | -3.3769
-12 | -0.4393 | 0.1196 | -0.0515 | -3.6731
-11.5 | -0.4573 | 0.11381 | -0.0514 | -4.0181
-11 | -0.4367 | 0.10552 | -0.0513 | -4.1386
-10.5 | -0.4197 | 0.0967 | -0.0587 | -4.3402
-10 | -0.4102 | 0.08433 | -0.0726 | -4.8642
-9.5 | -0.4339 | 0.06863 | -0.0952 | -6.3223
-9 | -0.4426 | 0.06273 | -0.0978 | -7.0556
-8.5 | -0.4377 | 0.05179 | -0.0985 | -8.4514
-8 | -0.4143 | 0.04707 | -0.0983 | -8.8018
-7.5 | -0.4101 | 0.04194 | -0.0938 | -9.7783
-7 | -0.3868 | 0.03853 | -0.0907 | -10.0389
-6.5 | -0.3563 | 0.03442 | -0.0886 | -10.3515
-6 | -0.324 | 0.02906 | -0.0812 | -11.1493
-5.5 | -0.2745 | 0.02385 | -0.0805 | -11.5094
-5 | -0.2367 | 0.02176 | -0.0774 | -10.8778
-4.5 | -0.1854 | 0.02016 | -0.0766 | -9.1964
-4 | -0.1354 | 0.01837 | -0.0759 | -7.3707
-3.5 | -0.1128 | 0.01811 | -0.0705 | -6.2286
-3 | -0.0665 | 0.01734 | -0.0692 | -3.8351
-2.5 | -0.042 | 0.01619 | -0.0647 | -2.5942
-2 | -0.0327 | 0.01536 | -0.0555 | -2.1289
-1.5 | 0.0135 | 0.01606 | -0.0514 | 0.8406
-1 | 0.0149 | 0.01707 | -0.0401 | 0.87288
-0.5 | 0.0606 | 0.01743 | -0.0364 | 3.4768
0 | 0.0768 | 0.0179 | -0.0296 | 4.2905
0.5 | 0.1418 | 0.01787 | -0.0319 | 7.9351
1 | 0.2066 | 0.01793 | -0.0342 | 11.5226
2 | 0.2902 | 0.01839 | -0.0307 | 15.7803
2.5 | 0.3643 | 0.01814 | -0.0344 | 20.0827
3 | 0.453 | 0.0174 | -0.0402 | 26.0345
3.5 | 0.5191 | 0.01666 | -0.0417 | 31.1585
4 | 0.6372 | 0.01195 | -0.0479 | 53.3222
4.5 | 0.6997 | 0.01064 | -0.0477 | 65.7613
5 | 0.7147 | 0.01233 | -0.0403 | 57.9643
5.5 | 0.7004 | 0.01581 | -0.0315 | 44.3011
6 | 0.726 | 0.01724 | -0.0274 | 42.1114
6.5 | 0.7577 | 0.01875 | -0.0244 | 40.4107
7 | 0.7909 | 0.02088 | -0.0214 | 37.8784
7.5 | 0.8398 | 0.02282 | -0.0207 | 36.8011
8 | 0.9172 | 0.02626 | -0.0248 | 34.9276
8.5 | 0.9895 | 0.03103 | -0.028 | 31.8885
9 | 1.0352 | 0.03621 | -0.0266 | 28.5888
10 | 1.0482 | 0.05587 | -0.0115 | 18.7614
10.5 | 1.0422 | 0.06091 | -0.0057 | 17.1105
11.5 | 0.9992 | 0.08094 | 0.0022 | 12.3449
12 | 0.9535 | 0.08723 | 0.0067 | 10.9309
12.5 | 0.9066 | 0.09555 | 0.0071 | 9.4882
13 | 0.8605 | 0.10669 | 0.0029 | 8.0654
13.5 | 0.8151 | 0.12192 | -0.0071 | 6.6855
14 | 0.7832 | 0.14282 | -0.023 | 5.4838
14.5 | 0.7734 | 0.15705 | -0.0328 | 4.9245
15 | 0.7801 | 0.16579 | -0.0371 | 4.7054

## 19. Re 250k Mach 0.10 (1)
BIGFOIL.COM POLAR EXPORT
NACA66-312 a=0.8
NACA66-312 a=0.8 |  |  |  | Cl Max: | 0.937 | at alpha= | 10 | deg
JavaFoil+Calcfoil stall+Eppler ext transition |  |  |  | L/D Max: | 67.405 | at alpha= | 3 | deg
Re: | 250000 |  |  | Cd Min: | 0.00806 | at alpha= | -1 | deg
Mach: | 0.1 |  |  | Cl=0 at alpha= | -2.3917 | deg
|  |  |  | @ Cl=0.1, Cd= | 0.01053
|  |  |  | @ Cl=0.4, Cd= | 0.00865
|  |  |  | @ Cl=0.6, Cd= | 0.0092084
alpha (deg) | Cl | Cd | Cm | Cl/Cd
-17 | -0.446 | 0.22281 | -0.011 | -2.002
-16.5 | -0.47 | 0.2043 | -0.011 | -2.3
-16 | -0.494 | 0.19896 | -0.012 | -2.482
-15.5 | -0.517 | 0.1761 | -0.012 | -2.936
-15 | -0.539 | 0.16501 | -0.012 | -3.269
-14.5 | -0.561 | 0.15633 | -0.013 | -3.586
-14 | -0.575 | 0.14318 | -0.013 | -4.018
-13.5 | -0.587 | 0.12949 | -0.013 | -4.535
-13 | -0.597 | 0.12264 | -0.014 | -4.865
-12.5 | -0.603 | 0.11108 | -0.014 | -5.429
-12 | -0.606 | 0.10299 | -0.014 | -5.884
-11.5 | -0.605 | 0.09578 | -0.014 | -6.32
-11 | -0.601 | 0.08815 | -0.015 | -6.815
-10.5 | -0.592 | 0.08181 | -0.015 | -7.234
-10 | -0.579 | 0.07606 | -0.016 | -7.608
-9.5 | -0.561 | 0.07012 | -0.016 | -8.003
-9 | -0.539 | 0.06487 | -0.017 | -8.317
-8.5 | -0.513 | 0.06015 | -0.017 | -8.527
-8 | -0.481 | 0.05652 | -0.018 | -8.516
-7.5 | -0.447 | 0.05294 | -0.019 | -8.446
-7 | -0.41 | 0.04927 | -0.019 | -8.33
-6.5 | -0.371 | 0.04603 | -0.02 | -8.071
-6 | -0.331 | 0.04369 | -0.021 | -7.57
-5.5 | -0.288 | 0.04092 | -0.022 | -7.044
-5 | -0.244 | 0.03883 | -0.022 | -6.288
-4.5 | -0.199 | 0.03703 | -0.023 | -5.373
-4 | -0.153 | 0.0353 | -0.023 | -4.328
-3.5 | -0.106 | 0.03362 | -0.025 | -3.152
-3 | -0.059 | 0.03216 | -0.027 | -1.819
-2.5 | -0.013 | 0.01087 | -0.055 | -1.193
-2 | 0.047 | 0.01068 | -0.056 | 4.39
-1.5 | 0.107 | 0.01051 | -0.057 | 10.175
-1 | 0.167 | 0.00806 | -0.057 | 20.734
-0.5 | 0.227 | 0.00828 | -0.058 | 27.46
0 | 0.283 | 0.00851 | -0.059 | 33.255
0.5 | 0.342 | 0.00855 | -0.06 | 39.96
1 | 0.4 | 0.00865 | -0.061 | 46.21
1.5 | 0.458 | 0.00877 | -0.061 | 52.28
2 | 0.515 | 0.00891 | -0.062 | 57.738
2.5 | 0.571 | 0.00911 | -0.063 | 62.694
3 | 0.627 | 0.0093 | -0.064 | 67.405
3.5 | 0.69 | 0.01438 | -0.065 | 47.96
4 | 0.744 | 0.01487 | -0.066 | 50.061
4.5 | 0.798 | 0.01544 | -0.067 | 51.659
5 | 0.849 | 0.01602 | -0.068 | 52.999
5.5 | 0.737 | 0.03911 | -0.032 | 18.834
6 | 0.775 | 0.04163 | -0.031 | 18.614
6.5 | 0.809 | 0.04444 | -0.031 | 18.21
7 | 0.84 | 0.04748 | -0.03 | 17.701
7.5 | 0.868 | 0.05093 | -0.029 | 17.034
8 | 0.891 | 0.05463 | -0.029 | 16.307
8.5 | 0.91 | 0.05882 | -0.028 | 15.463
9 | 0.924 | 0.06413 | -0.029 | 14.407
9.5 | 0.933 | 0.06845 | -0.029 | 13.63
10 | 0.937 | 0.07275 | -0.029 | 12.88
10.5 | 0.936 | 0.07922 | -0.029 | 11.819
11 | 0.931 | 0.08602 | -0.029 | 10.82
11.5 | 0.92 | 0.09551 | -0.028 | 9.637
12 | 0.902 | 0.10152 | -0.027 | 8.887
12.5 | 0.876 | 0.1077 | -0.028 | 8.137
13 | 0.846 | 0.11874 | -0.027 | 7.129
13.5 | 0.814 | 0.12593 | -0.027 | 6.462
14 | 0.779 | 0.1391 | -0.027 | 5.6
14.5 | 0.743 | 0.14742 | -0.027 | 5.037
15 | 0.705 | 0.15944 | -0.027 | 4.424

## 20. Re 250k Mach 0.10 (2)
BIGFOIL.COM POLAR EXPORT
NACA66-312 a=0.8
NACA66-312 a=0.8 |  |  |  | Cl Max: | 1.0359 | at alpha= | 9 | deg
XFOIL ncrit=9 |  |  |  | L/D Max: | 65.4766 | at alpha= | 4.5 | deg
Re: | 250000 |  |  | Cd Min: | 0.06718 | at alpha= | 11 | deg
Mach: | 0.1 |  |  | Cl=0 at alpha= | -99 | deg
|  |  |  | @ Cl=0.1, Cd= | 0.017946
|  |  |  | @ Cl=0.4, Cd= | 0.018002
|  |  |  | @ Cl=0.6, Cd= | 0.013521
alpha (deg) | Cl | Cd | Cm | Cl/Cd
0 | 0.0763 | 0.01796 | -0.0296 | 4.2483
0.5 | 0.1433 | 0.01792 | -0.0322 | 7.9967
1 | 0.2147 | 0.01791 | -0.0356 | 11.9877
2 | 0.2881 | 0.01849 | -0.0302 | 15.5814
2.5 | 0.3662 | 0.01817 | -0.0345 | 20.1541
3 | 0.4428 | 0.01779 | -0.0384 | 24.8904
3.5 | 0.5214 | 0.01664 | -0.0417 | 31.3341
4 | 0.6416 | 0.01187 | -0.0481 | 54.0522
4.5 | 0.7006 | 0.0107 | -0.0472 | 65.4766
5 | 0.7121 | 0.01259 | -0.0393 | 56.5608
5.5 | 0.6989 | 0.01593 | -0.0306 | 43.8732
6 | 0.7258 | 0.01737 | -0.0267 | 41.7847
6.5 | 0.7574 | 0.01893 | -0.0236 | 40.0106
7 | 0.7915 | 0.02108 | -0.0208 | 37.5474
7.5 | 0.8418 | 0.02306 | -0.0201 | 36.5048
8 | 0.9313 | 0.02727 | -0.0262 | 34.1511
8.5 | 0.9918 | 0.03146 | -0.0271 | 31.5257
9 | 1.0359 | 0.03698 | -0.0255 | 28.0124
10.5 | 1.0235 | 0.06167 | -0.0024 | 16.5964
11 | 1.0076 | 0.06718 | 0.0029 | 14.9985

## 21. Re 250k Mach 0.25 (1)
BIGFOIL.COM POLAR EXPORT
NACA66-312 a=0.8
NACA66-312 a=0.8 |  |  |  | Cl Max: | 0.9 | at alpha= | 9 | deg
JavaFoil+Calcfoil stall+Eppler ext transition |  |  |  | L/D Max: | 63.136 | at alpha= | 2.5 | deg
Re: | 250000 |  |  | Cd Min: | 0.00816 | at alpha= | -1 | deg
Mach: | 0.25 |  |  | Cl=0 at alpha= | -2.3934 | deg
|  |  |  | @ Cl=0.1, Cd= | 0.010671
|  |  |  | @ Cl=0.4, Cd= | 0.0087664
|  |  |  | @ Cl=0.6, Cd= | 0.21703
alpha (deg) | Cl | Cd | Cm | Cl/Cd
-15 | -0.218 | 0.25393 | -0.012 | -0.857
-14.5 | -0.286 | 0.2319 | -0.013 | -1.231
-14 | -0.337 | 0.20712 | -0.012 | -1.628
-13.5 | -0.383 | 0.1744 | -0.013 | -2.197
-13 | -0.424 | 0.15832 | -0.014 | -2.678
-12.5 | -0.46 | 0.13523 | -0.014 | -3.4
-12 | -0.49 | 0.1255 | -0.015 | -3.901
-11.5 | -0.513 | 0.11172 | -0.015 | -4.593
-11 | -0.53 | 0.09853 | -0.015 | -5.377
-10.5 | -0.539 | 0.08934 | -0.015 | -6.038
-10 | -0.542 | 0.08132 | -0.016 | -6.663
-9.5 | -0.537 | 0.07496 | -0.016 | -7.165
-9 | -0.525 | 0.06916 | -0.017 | -7.596
-8.5 | -0.506 | 0.06371 | -0.018 | -7.946
-8 | -0.479 | 0.05817 | -0.018 | -8.241
-7.5 | -0.449 | 0.05431 | -0.019 | -8.26
-7 | -0.414 | 0.05041 | -0.019 | -8.218
-6.5 | -0.377 | 0.04734 | -0.02 | -7.958
-6 | -0.337 | 0.04429 | -0.021 | -7.6
-5.5 | -0.294 | 0.04167 | -0.022 | -7.058
-5 | -0.25 | 0.03926 | -0.023 | -6.362
-4.5 | -0.204 | 0.03721 | -0.023 | -5.478
-4 | -0.157 | 0.0355 | -0.024 | -4.413
-3.5 | -0.109 | 0.03389 | -0.025 | -3.206
-3 | -0.06 | 0.03251 | -0.027 | -1.846
-2.5 | -0.013 | 0.01102 | -0.056 | -1.209
-2 | 0.048 | 0.01083 | -0.057 | 4.448
-1.5 | 0.11 | 0.01064 | -0.058 | 10.317
-1 | 0.172 | 0.00816 | -0.059 | 21.036
-0.5 | 0.234 | 0.00816 | -0.06 | 28.61
0 | 0.29 | 0.00861 | -0.061 | 33.722
0.5 | 0.351 | 0.0087 | -0.061 | 40.277
1 | 0.41 | 0.00878 | -0.062 | 46.748
1.5 | 0.47 | 0.00892 | -0.063 | 52.682
2 | 0.528 | 0.00908 | -0.064 | 58.129
2.5 | 0.586 | 0.00928 | -0.065 | 63.136
3 | 0.65 | 0.0142 | -0.066 | 45.796
3.5 | 0.707 | 0.01471 | -0.067 | 48.088
4 | 0.763 | 0.01526 | -0.068 | 49.993
4.5 | 0.817 | 0.01583 | -0.069 | 51.591
5 | 0.869 | 0.01647 | -0.07 | 52.745
5.5 | 0.753 | 0.03958 | -0.032 | 19.014
6 | 0.791 | 0.04236 | -0.031 | 18.661
6.5 | 0.823 | 0.04536 | -0.03 | 18.139
7 | 0.851 | 0.0484 | -0.03 | 17.578
7.5 | 0.873 | 0.05245 | -0.029 | 16.64
8 | 0.889 | 0.05682 | -0.029 | 15.646
8.5 | 0.898 | 0.06119 | -0.028 | 14.678
9 | 0.9 | 0.06672 | -0.029 | 13.491
9.5 | 0.894 | 0.07408 | -0.029 | 12.065
10 | 0.879 | 0.08057 | -0.029 | 10.911
10.5 | 0.856 | 0.08728 | -0.028 | 9.806
11 | 0.824 | 0.09449 | -0.027 | 8.725
11.5 | 0.785 | 0.10742 | -0.027 | 7.31
12 | 0.733 | 0.12172 | -0.025 | 6.02
12.5 | 0.667 | 0.1405 | -0.027 | 4.748
13 | 0.595 | 0.15624 | -0.027 | 3.807
13.5 | 0.517 | 0.18209 | -0.027 | 2.838
14 | 0.434 | 0.21703 | -0.028 | 1.999

## 22. Re 250k Mach 0.25 (2)
BIGFOIL.COM POLAR EXPORT
NACA66-312 a=0.8
NACA66-312 a=0.8 |  |  |  | Cl Max: | 1.0287 | at alpha= | 9 | deg
XFOIL ncrit=9 |  |  |  | L/D Max: | 65.6481 | at alpha= | 4.5 | deg
Re: | 250000 |  |  | Cd Min: | 0.13904 | at alpha= | 13.5 | deg
Mach: | 0.25 |  |  | Cl=0 at alpha= | -99 | deg
|  |  |  | @ Cl=0.1, Cd= | 0.01829
|  |  |  | @ Cl=0.4, Cd= | 0.018428
|  |  |  | @ Cl=0.6, Cd= | 0.01408
alpha (deg) | Cl | Cd | Cm | Cl/Cd
0 | 0.0788 | 0.01827 | -0.0305 | 4.3131
0.5 | 0.1435 | 0.01833 | -0.0325 | 7.8287
1.5 | 0.2258 | 0.01887 | -0.0281 | 11.9661
2 | 0.2941 | 0.01878 | -0.0305 | 15.6603
2.5 | 0.3696 | 0.01849 | -0.0339 | 19.9892
3 | 0.4336 | 0.01836 | -0.0355 | 23.6166
3.5 | 0.55 | 0.01609 | -0.0438 | 34.1827
4 | 0.6495 | 0.01209 | -0.0467 | 53.7221
4.5 | 0.709 | 0.0108 | -0.0452 | 65.6481
5 | 0.6999 | 0.01399 | -0.0347 | 50.0286
5.5 | 0.696 | 0.01648 | -0.0267 | 42.233
6 | 0.7246 | 0.01813 | -0.023 | 39.9669
6.5 | 0.7559 | 0.01995 | -0.0196 | 37.8897
7 | 0.7963 | 0.02218 | -0.0172 | 35.9017
7.5 | 0.854 | 0.0244 | -0.017 | 35
8 | 0.9617 | 0.03067 | -0.025 | 31.3564
8.5 | 0.9997 | 0.03417 | -0.0218 | 29.2567
9 | 1.0287 | 0.04053 | -0.0179 | 25.3812
10.5 | 0.9898 | 0.07156 | 0.0023 | 13.8317
11 | 0.9248 | 0.07447 | 0.0098 | 12.4184
11.5 | 0.8749 | 0.08373 | 0.0096 | 10.4491
12 | 0.8304 | 0.09651 | 0.0042 | 8.6043
12.5 | 0.7887 | 0.11484 | -0.0083 | 6.8678
13 | 0.7677 | 0.13198 | -0.0202 | 5.8168
13.5 | 0.7776 | 0.13904 | -0.0224 | 5.5926

## 23. Re 250k Mach 0.50 (1)
BIGFOIL.COM POLAR EXPORT
NACA66-312 a=0.8
NACA66-312 a=0.8 |  |  |  | Cl Max: | 1.193 | at alpha= | 20 | deg
JavaFoil+Calcfoil stall+Eppler ext transition |  |  |  | L/D Max: | 64.268 | at alpha= | 2.5 | deg
Re: | 250000 |  |  | Cd Min: | 0.00899 | at alpha= | -1 | deg
Mach: | 0.5 |  |  | Cl=0 at alpha= | -2.4091 | deg
|  |  |  | @ Cl=0.1, Cd= | 0.010843
|  |  |  | @ Cl=0.4, Cd= | 0.0094482
|  |  |  | @ Cl=0.6, Cd= | 0.0098991
alpha (deg) | Cl | Cd | Cm | Cl/Cd
-20 | -0.953 | 0.25663 | -0.016 | -3.712
-19.5 | -0.925 | 0.25545 | -0.016 | -3.623
-19 | -0.899 | 0.25221 | -0.017 | -3.565
-18.5 | -0.873 | 0.24004 | -0.017 | -3.637
-18 | -0.847 | 0.22642 | -0.018 | -3.739
-17.5 | -0.82 | 0.22238 | -0.018 | -3.688
-17 | -0.792 | 0.2229 | -0.018 | -3.551
-16.5 | -0.765 | 0.20988 | -0.018 | -3.645
-16 | -0.738 | 0.21631 | -0.018 | -3.413
-15.5 | -0.712 | 0.21221 | -0.019 | -3.354
-15 | -0.685 | 0.18598 | -0.019 | -3.684
-14.5 | -0.657 | 0.18977 | -0.019 | -3.463
-14 | -0.63 | 0.17616 | -0.019 | -3.577
-13.5 | -0.603 | 0.16531 | -0.019 | -3.65
-13 | -0.577 | 0.16111 | -0.02 | -3.579
-12.5 | -0.55 | 0.15733 | -0.02 | -3.494
-12 | -0.523 | 0.15369 | -0.021 | -3.401
-11.5 | -0.496 | 0.15211 | -0.021 | -3.26
-11 | -0.468 | 0.14549 | -0.02 | -3.216
-10.5 | -0.441 | 0.13497 | -0.02 | -3.267
-10 | -0.414 | 0.13838 | -0.02 | -2.991
-9.5 | -0.387 | 0.13814 | -0.021 | -2.8
-9 | -0.36 | 0.12064 | -0.021 | -2.982
-8.5 | -0.333 | 0.13319 | -0.022 | -2.497
-8 | -0.305 | 0.1131 | -0.02 | -2.697
-7.5 | -0.278 | 0.10387 | -0.02 | -2.675
-7 | -0.251 | 0.10343 | -0.02 | -2.424
-6.5 | -0.322 | 0.05974 | -0.021 | -5.386
-6 | -0.333 | 0.04994 | -0.021 | -6.675
-5.5 | -0.307 | 0.04509 | -0.023 | -6.813
-5 | -0.268 | 0.04203 | -0.024 | -6.381
-4.5 | -0.222 | 0.03867 | -0.025 | -5.752
-4 | -0.173 | 0.03656 | -0.026 | -4.722
-3.5 | -0.12 | 0.03486 | -0.027 | -3.454
-3 | -0.067 | 0.03333 | -0.028 | -2.001
-2.5 | -0.012 | 0.03189 | -0.03 | -0.376
-2 | 0.054 | 0.01097 | -0.064 | 4.893
-1.5 | 0.123 | 0.01078 | -0.065 | 11.366
-1 | 0.19 | 0.00899 | -0.065 | 21.149
-0.5 | 0.259 | 0.00899 | -0.066 | 28.878
0 | 0.323 | 0.00936 | -0.067 | 34.492
0.5 | 0.39 | 0.00948 | -0.068 | 41.105
1 | 0.456 | 0.00927 | -0.069 | 49.213
1.5 | 0.523 | 0.00944 | -0.07 | 55.355
2 | 0.586 | 0.00984 | -0.071 | 59.543
2.5 | 0.65 | 0.01011 | -0.072 | 64.268
3 | 0.721 | 0.01568 | -0.074 | 46.012
3.5 | 0.783 | 0.01636 | -0.075 | 47.827
4 | 0.841 | 0.01712 | -0.076 | 49.133
4.5 | 0.737 | 0.03624 | -0.036 | 20.325
5 | 0.776 | 0.03907 | -0.035 | 19.858
5.5 | 0.808 | 0.04261 | -0.033 | 18.949
6 | 0.826 | 0.04678 | -0.031 | 17.648
6.5 | 0.803 | 0.05319 | -0.03 | 15.098
7 | 0.507 | 0.0871 | -0.028 | 5.818
7.5 | 0.534 | 0.10038 | -0.031 | 5.318
8 | 0.56 | 0.1142 | -0.031 | 4.905
8.5 | 0.587 | 0.11026 | -0.032 | 5.322
9 | 0.614 | 0.13118 | -0.036 | 4.681
9.5 | 0.64 | 0.13378 | -0.037 | 4.787
10 | 0.667 | 0.13655 | -0.037 | 4.883
10.5 | 0.693 | 0.14184 | -0.037 | 4.886
11 | 0.719 | 0.14613 | -0.038 | 4.922
11.5 | 0.747 | 0.16271 | -0.042 | 4.59
12 | 0.773 | 0.16599 | -0.043 | 4.657
12.5 | 0.799 | 0.16939 | -0.043 | 4.716
13 | 0.825 | 0.16372 | -0.044 | 5.039
13.5 | 0.852 | 0.17844 | -0.046 | 4.773
14 | 0.879 | 0.18371 | -0.048 | 4.783
14.5 | 0.904 | 0.19635 | -0.048 | 4.607
15 | 0.93 | 0.20147 | -0.049 | 4.617
15.5 | 0.957 | 0.20402 | -0.05 | 4.689
16 | 0.984 | 0.22089 | -0.053 | 4.454
16.5 | 1.009 | 0.22386 | -0.053 | 4.509
17 | 1.035 | 0.22971 | -0.054 | 4.505
17.5 | 1.061 | 0.23242 | -0.055 | 4.565
18 | 1.089 | 0.2422 | -0.058 | 4.495
18.5 | 1.114 | 0.25554 | -0.058 | 4.359
19 | 1.139 | 0.25595 | -0.059 | 4.451
19.5 | 1.164 | 0.26227 | -0.059 | 4.439
20 | 1.193 | 0.26979 | -0.062 | 4.422

## 24. Re 250k Mach 0.50 (2)
BIGFOIL.COM POLAR EXPORT
NACA66-312 a=0.8
NACA66-312 a=0.8 |  |  |  | Cl Max: | 0.9963 | at alpha= | 20 | deg
XFOIL ncrit=9 |  |  |  | L/D Max: | 56.8608 | at alpha= | 4.5 | deg
Re: | 250000 |  |  | Cd Min: | 0.28118 | at alpha= | 20 | deg
Mach: | 0.5 |  |  | Cl=0 at alpha= | -0.6215 | deg
|  |  |  | @ Cl=0.1, Cd= | 0.020373
|  |  |  | @ Cl=0.4, Cd= | 0.020406
|  |  |  | @ Cl=0.6, Cd= | 0.01592
alpha (deg) | Cl | Cd | Cm | Cl/Cd
-20 | -0.6372 | 0.25006 | 0.0058 | -2.5482
-19.5 | -0.6151 | 0.2422 | 0.0004 | -2.5396
-19 | -0.5964 | 0.23603 | -0.0063 | -2.5268
-18.5 | -0.5741 | 0.2267 | -0.0108 | -2.5324
-18 | -0.5506 | 0.21836 | -0.0146 | -2.5215
-17.5 | -0.5288 | 0.2107 | -0.0191 | -2.5097
-17 | -0.5078 | 0.20302 | -0.0238 | -2.5012
-16.5 | -0.4885 | 0.19589 | -0.0295 | -2.4937
-16 | -0.4777 | 0.19057 | -0.0363 | -2.5067
-15.5 | -0.4528 | 0.17994 | -0.039 | -2.5164
-15 | -0.4302 | 0.17233 | -0.0416 | -2.4964
-14.5 | -0.4131 | 0.16508 | -0.0454 | -2.5024
-14 | -0.401 | 0.15851 | -0.0493 | -2.5298
-13.5 | -0.4121 | 0.15526 | -0.0516 | -2.6543
-13 | -0.4302 | 0.15222 | -0.0486 | -2.8262
-12.5 | -0.3947 | 0.14134 | -0.05 | -2.7926
-12 | -0.3689 | 0.13295 | -0.0565 | -2.7747
-11.5 | -0.3534 | 0.12433 | -0.0672 | -2.8424
-11 | -0.3403 | 0.11506 | -0.0793 | -2.9576
-10.5 | -0.3091 | 0.10577 | -0.0796 | -2.9224
-10 | -0.2842 | 0.09735 | -0.0872 | -2.9194
-9.5 | -0.2862 | 0.08634 | -0.1063 | -3.3148
-9 | -0.2538 | 0.07936 | -0.1038 | -3.1981
-8.5 | -0.2422 | 0.07035 | -0.1132 | -3.4428
-8 | -0.3108 | 0.06292 | -0.1235 | -4.9396
-7.5 | -0.2739 | 0.0535 | -0.1251 | -5.1196
-7 | -0.2981 | 0.04939 | -0.1198 | -6.0356
-6 | -0.3252 | 0.03824 | -0.1056 | -8.5042
-5 | -0.2957 | 0.03009 | -0.0908 | -9.8272
-4.5 | -0.2468 | 0.02619 | -0.0879 | -9.4234
-4 | -0.2259 | 0.02471 | -0.0797 | -9.142
-3.5 | -0.1714 | 0.02277 | -0.0772 | -7.5274
-3 | -0.1084 | 0.02094 | -0.0764 | -5.1767
-2.5 | -0.1089 | 0.02107 | -0.0649 | -5.1685
-2 | -0.0472 | 0.02013 | -0.0644 | -2.3448
-1.5 | -0.0419 | 0.01919 | -0.0551 | -2.1834
-1 | -0.0081 | 0.01864 | -0.0463 | -0.43455
-0.5 | 0.0026 | 0.01966 | -0.0342 | 0.13225
0 | 0.0543 | 0.01999 | -0.0286 | 2.7164
0.5 | 0.0861 | 0.02038 | -0.0232 | 4.2247
1 | 0.1632 | 0.02034 | -0.026 | 8.0236
1.5 | 0.214 | 0.02055 | -0.0243 | 10.4136
2.5 | 0.3357 | 0.02076 | -0.0242 | 16.1705
3 | 0.4211 | 0.02029 | -0.0274 | 20.7541
3.5 | 0.4995 | 0.01981 | -0.0293 | 25.2145
4 | 0.6646 | 0.01342 | -0.0376 | 49.5231
4.5 | 0.7028 | 0.01236 | -0.029 | 56.8608
5 | 0.6715 | 0.01745 | -0.019 | 38.4814
5.5 | 0.6926 | 0.01946 | -0.0135 | 35.591
6 | 0.7218 | 0.02182 | -0.009 | 33.0797
6.5 | 0.7617 | 0.02417 | -0.0053 | 31.5143
7 | 0.8299 | 0.02707 | -0.0037 | 30.6576
7.5 | 0.8973 | 0.0311 | -0.0021 | 28.8521
8 | 0.9294 | 0.03656 | 0.0023 | 25.4212
8.5 | 0.9298 | 0.04273 | 0.0083 | 21.7599
9 | 0.9117 | 0.04954 | 0.0136 | 18.4033
9.5 | 0.8884 | 0.05687 | 0.0165 | 15.6216
10 | 0.8529 | 0.06657 | 0.0163 | 12.8121
10.5 | 0.8208 | 0.07753 | 0.0124 | 10.5869
11 | 0.7741 | 0.09653 | -0.0004 | 8.0193
11.5 | 0.7579 | 0.11291 | -0.0106 | 6.7124
12 | 0.6066 | 0.1209 | -0.0144 | 5.0174
12.5 | 0.7468 | 0.14263 | -0.0272 | 5.2359
13 | 0.7571 | 0.15212 | -0.0319 | 4.977
13.5 | 0.782 | 0.16069 | -0.0312 | 4.8665
14 | 0.7753 | 0.17249 | -0.0435 | 4.4948
14.5 | 0.7945 | 0.18062 | -0.0469 | 4.3987
15 | 0.8193 | 0.19065 | -0.0481 | 4.2974
15.5 | 0.8211 | 0.20017 | -0.0584 | 4.102
16 | 0.8372 | 0.20929 | -0.0644 | 4.0002
16.5 | 0.8578 | 0.21762 | -0.0686 | 3.9417
17 | 0.8859 | 0.2287 | -0.0702 | 3.8736
17.5 | 0.8934 | 0.23622 | -0.0799 | 3.7821
18 | 0.9125 | 0.24502 | -0.0857 | 3.7242
18.5 | 0.9332 | 0.25349 | -0.0906 | 3.6814
19 | 0.9562 | 0.26217 | -0.0944 | 3.6473
19.5 | 0.9834 | 0.27471 | -0.0972 | 3.5798
20 | 0.9963 | 0.28118 | -0.1053 | 3.5433

## 25. Re 500k Mach 0.00 (1)
BIGFOIL.COM POLAR EXPORT
NACA66-312 a=0.8
NACA66-312 a=0.8 |  |  |  | Cl Max: | 1.025 | at alpha= | 7 | deg
JavaFoil+Calcfoil stall+Eppler ext transition |  |  |  | L/D Max: | 92.819 | at alpha= | 3 | deg
Re: | 500000 |  |  | Cd Min: | 0.00622 | at alpha= | -1 | deg
Mach: | 0 |  |  | Cl=0 at alpha= | -2.3917 | deg
|  |  |  | @ Cl=0.1, Cd= | 0.0087307
|  |  |  | @ Cl=0.4, Cd= | 0.006581
|  |  |  | @ Cl=0.6, Cd= | 0.0067482
alpha (deg) | Cl | Cd | Cm | Cl/Cd
-17.5 | -0.471 | 0.20155 | -0.012 | -2.336
-17 | -0.492 | 0.18389 | -0.012 | -2.674
-16.5 | -0.513 | 0.17504 | -0.012 | -2.93
-16 | -0.533 | 0.15843 | -0.012 | -3.367
-15.5 | -0.553 | 0.14776 | -0.013 | -3.745
-15 | -0.572 | 0.14151 | -0.013 | -4.045
-14.5 | -0.59 | 0.13065 | -0.013 | -4.516
-14 | -0.601 | 0.12084 | -0.013 | -4.975
-13.5 | -0.61 | 0.11118 | -0.014 | -5.486
-13 | -0.616 | 0.10716 | -0.014 | -5.75
-12.5 | -0.619 | 0.09753 | -0.014 | -6.35
-12 | -0.619 | 0.0914 | -0.015 | -6.777
-11.5 | -0.616 | 0.08554 | -0.015 | -7.201
-11 | -0.609 | 0.07979 | -0.015 | -7.632
-10.5 | -0.598 | 0.07424 | -0.016 | -8.054
-10 | -0.583 | 0.06907 | -0.016 | -8.439
-9.5 | -0.564 | 0.06465 | -0.017 | -8.722
-9 | -0.541 | 0.06026 | -0.018 | -8.978
-8.5 | -0.514 | 0.05633 | -0.018 | -9.119
-8 | -0.481 | 0.053 | -0.019 | -9.083
-7.5 | -0.447 | 0.04966 | -0.02 | -8.999
-7 | -0.41 | 0.04639 | -0.02 | -8.836
-6.5 | -0.371 | 0.04362 | -0.021 | -8.501
-6 | -0.33 | 0.04112 | -0.022 | -8.025
-5.5 | -0.287 | 0.03856 | -0.023 | -7.453
-5 | -0.244 | 0.03656 | -0.024 | -6.664
-4.5 | -0.198 | 0.03498 | -0.023 | -5.666
-4 | -0.153 | 0.03294 | -0.026 | -4.631
-3.5 | -0.131 | 0.0094 | -0.053 | -13.927
-3 | -0.072 | 0.00896 | -0.054 | -8.054
-2.5 | -0.013 | 0.00871 | -0.055 | -1.483
-2 | 0.047 | 0.00856 | -0.056 | 5.451
-1.5 | 0.106 | 0.00875 | -0.057 | 12.163
-1 | 0.167 | 0.00622 | -0.058 | 26.777
-0.5 | 0.226 | 0.00623 | -0.059 | 36.306
0 | 0.284 | 0.00631 | -0.059 | 45.059
0.5 | 0.344 | 0.00633 | -0.06 | 54.246
1 | 0.402 | 0.00659 | -0.061 | 61.043
1.5 | 0.461 | 0.00669 | -0.062 | 68.941
2 | 0.518 | 0.00677 | -0.063 | 76.541
2.5 | 0.575 | 0.0067 | -0.064 | 85.894
3 | 0.632 | 0.00681 | -0.064 | 92.819
3.5 | 0.688 | 0.01239 | -0.065 | 55.551
4 | 0.743 | 0.01285 | -0.066 | 57.802
4.5 | 0.796 | 0.01334 | -0.067 | 59.685
5 | 0.848 | 0.01388 | -0.068 | 61.067
5.5 | 0.897 | 0.01444 | -0.068 | 62.128
6 | 0.944 | 0.01503 | -0.069 | 62.848
6.5 | 0.987 | 0.01564 | -0.07 | 63.098
7 | 1.025 | 0.01614 | -0.071 | 63.495
7.5 | 0.867 | 0.04822 | -0.032 | 17.991
8 | 0.892 | 0.05144 | -0.032 | 17.331
8.5 | 0.911 | 0.05515 | -0.031 | 16.521
9 | 0.927 | 0.059 | -0.031 | 15.705
9.5 | 0.938 | 0.06318 | -0.032 | 14.848
10 | 0.944 | 0.06807 | -0.032 | 13.875
10.5 | 0.946 | 0.07252 | -0.031 | 13.045
11 | 0.944 | 0.07902 | -0.031 | 11.94
11.5 | 0.936 | 0.08561 | -0.03 | 10.938
12 | 0.922 | 0.09056 | -0.03 | 10.183

## 26. Re 500k Mach 0.00 (2)
BIGFOIL.COM POLAR EXPORT
NACA66-312 a=0.8
NACA66-312 a=0.8 |  |  |  | Cl Max: | 1.1396 | at alpha= | 11.5 | deg
XFOIL ncrit=9 |  |  |  | L/D Max: | 92.7333 | at alpha= | 4 | deg
Re: | 500000 |  |  | Cd Min: | 0.22697 | at alpha= | -20 | deg
Mach: | 0 |  |  | Cl=0 at alpha= | -2.6333 | deg
|  |  |  | @ Cl=0.1, Cd= | 0.0083042
|  |  |  | @ Cl=0.4, Cd= | 0.0088648
|  |  |  | @ Cl=0.6, Cd= | 0.0077998
alpha (deg) | Cl | Cd | Cm | Cl/Cd
-20 | -0.5921 | 0.22697 | 0.0043 | -2.6087
-19.5 | -0.5757 | 0.22036 | 0.0002 | -2.6125
-19 | -0.5604 | 0.21331 | -0.0046 | -2.6272
-18.5 | -0.5504 | 0.20647 | -0.0101 | -2.6658
-18 | -0.5337 | 0.19865 | -0.0134 | -2.6866
-17.5 | -0.5144 | 0.19263 | -0.0157 | -2.6704
-17 | -0.4987 | 0.18632 | -0.0192 | -2.6766
-16.5 | -0.4842 | 0.17936 | -0.023 | -2.6996
-16 | -0.4768 | 0.17163 | -0.0288 | -2.7781
-15.5 | -0.4684 | 0.16358 | -0.0335 | -2.8634
-15 | -0.4514 | 0.1559 | -0.0349 | -2.8954
-14.5 | -0.4371 | 0.14974 | -0.0375 | -2.9191
-14 | -0.4259 | 0.14291 | -0.0408 | -2.9802
-13.5 | -0.4223 | 0.13443 | -0.0461 | -3.1414
-13 | -0.4208 | 0.12543 | -0.0513 | -3.3549
-12 | -0.4052 | 0.10874 | -0.0587 | -3.7263
-11.5 | -0.3852 | 0.1007 | -0.0655 | -3.8252
-11 | -0.371 | 0.09091 | -0.0743 | -4.081
-10.5 | -0.3703 | 0.07329 | -0.094 | -5.0525
-9 | -0.465 | 0.05309 | -0.0902 | -8.7587
-8.5 | -0.4934 | 0.04207 | -0.0853 | -11.7281
-8 | -0.4694 | 0.03806 | -0.0835 | -12.3332
-7.5 | -0.4438 | 0.03418 | -0.0809 | -12.9842
-7 | -0.4023 | 0.03406 | -0.0782 | -11.8115
-6.5 | -0.3799 | 0.02321 | -0.0734 | -16.3679
-6 | -0.3317 | 0.01966 | -0.0727 | -16.8718
-5.5 | -0.2818 | 0.01688 | -0.0719 | -16.6943
-5 | -0.2326 | 0.01459 | -0.0712 | -15.9424
-4.5 | -0.1831 | 0.01347 | -0.0706 | -13.5932
-4 | -0.1337 | 0.01261 | -0.0698 | -10.6027
-3.5 | -0.0856 | 0.01165 | -0.0688 | -7.3476
-3 | -0.0344 | 0.01114 | -0.0684 | -3.088
-2.5 | 0.0125 | 0.01008 | -0.0676 | 1.2401
-2 | 0.0458 | 0.00805 | -0.0644 | 5.6894
-1.5 | 0.0994 | 0.0083 | -0.0636 | 11.9759
-1 | 0.1506 | 0.00866 | -0.0625 | 17.3903
0 | 0.259 | 0.00888 | -0.0619 | 29.1667
0.5 | 0.3163 | 0.0089 | -0.0626 | 35.5393
1 | 0.3713 | 0.00893 | -0.063 | 41.5789
1.5 | 0.4285 | 0.0088 | -0.0635 | 48.6932
2 | 0.4847 | 0.00874 | -0.0639 | 55.4577
2.5 | 0.5424 | 0.00833 | -0.0641 | 65.114
3 | 0.5968 | 0.00782 | -0.0633 | 76.3171
3.5 | 0.6475 | 0.0075 | -0.0619 | 86.3333
4 | 0.6955 | 0.0075 | -0.0603 | 92.7333
5 | 0.6754 | 0.01254 | -0.0371 | 53.8596
5.5 | 0.703 | 0.01348 | -0.0322 | 52.1513
6 | 0.7343 | 0.01447 | -0.0282 | 50.7464
6.5 | 0.7882 | 0.01574 | -0.0296 | 50.0762
7 | 0.8251 | 0.01699 | -0.0275 | 48.5639
7.5 | 0.8562 | 0.01937 | -0.0244 | 44.2024
8 | 0.8999 | 0.02072 | -0.023 | 43.4315
8.5 | 0.944 | 0.02222 | -0.0219 | 42.4842
9 | 0.9949 | 0.02449 | -0.022 | 40.6247
9.5 | 1.0532 | 0.02811 | -0.0232 | 37.4671
10 | 1.0931 | 0.03132 | -0.0216 | 34.901
10.5 | 1.1201 | 0.03494 | -0.0184 | 32.0578
11 | 1.1364 | 0.03833 | -0.0141 | 29.6478
11.5 | 1.1396 | 0.04291 | -0.0091 | 26.5579
13.5 | 0.8169 | 0.11881 | -0.0145 | 6.8757
14 | 0.7953 | 0.13705 | -0.0246 | 5.803
14.5 | 0.7962 | 0.14705 | -0.0298 | 5.4145
15 | 0.8019 | 0.15541 | -0.034 | 5.1599
15.5 | 0.799 | 0.16583 | -0.0383 | 4.8182
16 | 0.8028 | 0.1777 | -0.0445 | 4.5177
16.5 | 0.8065 | 0.19045 | -0.0524 | 4.2347

## 27. Re 500k Mach 0.10 (1)
BIGFOIL.COM POLAR EXPORT
NACA66-312 a=0.8
NACA66-312 a=0.8 |  |  |  | Cl Max: | 0.99 | at alpha= | 6.5 | deg
JavaFoil+Calcfoil stall+Eppler ext transition |  |  |  | L/D Max: | 92.699 | at alpha= | 3 | deg
Re: | 500000 |  |  | Cd Min: | 0.00621 | at alpha= | -1 | deg
Mach: | 0.1 |  |  | Cl=0 at alpha= | -2.3917 | deg
|  |  |  | @ Cl=0.1, Cd= | 0.0086798
|  |  |  | @ Cl=0.4, Cd= | 0.0066037
|  |  |  | @ Cl=0.6, Cd= | 0.0067763
alpha (deg) | Cl | Cd | Cm | Cl/Cd
-17 | -0.446 | 0.19391 | -0.012 | -2.302
-16.5 | -0.47 | 0.18412 | -0.012 | -2.554
-16 | -0.494 | 0.17138 | -0.013 | -2.883
-15.5 | -0.517 | 0.15886 | -0.013 | -3.256
-15 | -0.54 | 0.14831 | -0.013 | -3.639
-14.5 | -0.561 | 0.13453 | -0.013 | -4.169
-14 | -0.575 | 0.12626 | -0.014 | -4.558
-13.5 | -0.587 | 0.11712 | -0.014 | -5.016
-13 | -0.597 | 0.10586 | -0.014 | -5.637
-12.5 | -0.603 | 0.09993 | -0.014 | -6.036
-12 | -0.606 | 0.09241 | -0.014 | -6.559
-11.5 | -0.605 | 0.08619 | -0.015 | -7.025
-11 | -0.601 | 0.08043 | -0.015 | -7.471
-10.5 | -0.592 | 0.0751 | -0.016 | -7.882
-10 | -0.579 | 0.07007 | -0.016 | -8.26
-9.5 | -0.561 | 0.06506 | -0.017 | -8.627
-9 | -0.54 | 0.06063 | -0.017 | -8.901
-8.5 | -0.513 | 0.05641 | -0.018 | -9.098
-8 | -0.482 | 0.05312 | -0.018 | -9.066
-7.5 | -0.447 | 0.04973 | -0.02 | -8.999
-7 | -0.411 | 0.04688 | -0.02 | -8.763
-6.5 | -0.372 | 0.04385 | -0.021 | -8.481
-6 | -0.331 | 0.04125 | -0.022 | -8.028
-5.5 | -0.289 | 0.03869 | -0.023 | -7.46
-5 | -0.245 | 0.03648 | -0.024 | -6.708
-4.5 | -0.199 | 0.0349 | -0.024 | -5.71
-4 | -0.153 | 0.03327 | -0.025 | -4.601
-3.5 | -0.132 | 0.00941 | -0.054 | -13.979
-3 | -0.073 | 0.00896 | -0.055 | -8.092
-2.5 | -0.013 | 0.00878 | -0.055 | -1.478
-2 | 0.047 | 0.0083 | -0.056 | 5.648
-1.5 | 0.107 | 0.00873 | -0.057 | 12.243
-1 | 0.167 | 0.00621 | -0.058 | 26.952
-0.5 | 0.227 | 0.00624 | -0.059 | 36.461
0 | 0.286 | 0.00631 | -0.06 | 45.264
0.5 | 0.345 | 0.00638 | -0.061 | 54.063
1 | 0.404 | 0.00662 | -0.061 | 61.059
1.5 | 0.463 | 0.00668 | -0.062 | 69.338
2 | 0.521 | 0.00678 | -0.063 | 76.827
2.5 | 0.578 | 0.00673 | -0.064 | 85.88
3 | 0.635 | 0.00685 | -0.065 | 92.699
3.5 | 0.691 | 0.01246 | -0.066 | 55.469
4 | 0.746 | 0.01291 | -0.066 | 57.804
4.5 | 0.799 | 0.0134 | -0.067 | 59.667
5 | 0.851 | 0.01395 | -0.068 | 61.04
5.5 | 0.901 | 0.01454 | -0.069 | 61.943
6 | 0.948 | 0.01511 | -0.07 | 62.732
6.5 | 0.99 | 0.01572 | -0.07 | 62.971
7 | 0.843 | 0.04463 | -0.035 | 18.902
7.5 | 0.869 | 0.04846 | -0.032 | 17.932
8 | 0.892 | 0.05179 | -0.032 | 17.224
8.5 | 0.91 | 0.05568 | -0.031 | 16.35
9 | 0.925 | 0.05996 | -0.032 | 15.425
9.5 | 0.934 | 0.0641 | -0.031 | 14.568
10 | 0.938 | 0.06836 | -0.031 | 13.718
10.5 | 0.937 | 0.07318 | -0.031 | 12.804
11 | 0.931 | 0.07979 | -0.031 | 11.674
11.5 | 0.921 | 0.08619 | -0.031 | 10.687

## 28. Re 500k Mach 0.10 (2)
BIGFOIL.COM POLAR EXPORT
NACA66-312 a=0.8
NACA66-312 a=0.8 |  |  |  | Cl Max: | 1.1247 | at alpha= | 11 | deg
XFOIL ncrit=9 |  |  |  | L/D Max: | 92.5995 | at alpha= | 4 | deg
Re: | 500000 |  |  | Cd Min: | 0.22762 | at alpha= | -20 | deg
Mach: | 0.1 |  |  | Cl=0 at alpha= | -2.6458 | deg
|  |  |  | @ Cl=0.1, Cd= | 0.0083428
|  |  |  | @ Cl=0.4, Cd= | 0.0089146
|  |  |  | @ Cl=0.6, Cd= | 0.0078419
alpha (deg) | Cl | Cd | Cm | Cl/Cd
-20 | -0.5933 | 0.22762 | 0.0044 | -2.6065
-19.5 | -0.5767 | 0.22095 | 0.0003 | -2.6101
-19 | -0.5614 | 0.2139 | -0.0046 | -2.6246
-18.5 | -0.551 | 0.20708 | -0.0101 | -2.6608
-18 | -0.5338 | 0.19923 | -0.0133 | -2.6793
-17.5 | -0.5145 | 0.1932 | -0.0157 | -2.663
-17 | -0.4987 | 0.18682 | -0.0193 | -2.6694
-16.5 | -0.4839 | 0.17981 | -0.0232 | -2.6912
-16 | -0.4765 | 0.17214 | -0.029 | -2.7681
-15.5 | -0.4677 | 0.16413 | -0.0337 | -2.8496
-15 | -0.45 | 0.15649 | -0.035 | -2.8756
-14.5 | -0.4357 | 0.15027 | -0.0377 | -2.8994
-14 | -0.4243 | 0.14339 | -0.041 | -2.9591
-13.5 | -0.4209 | 0.13486 | -0.0466 | -3.121
-13 | -0.4189 | 0.12608 | -0.0515 | -3.3225
-12 | -0.4 | 0.10955 | -0.0591 | -3.6513
-11.5 | -0.3802 | 0.10141 | -0.0659 | -3.7491
-11 | -0.3659 | 0.09154 | -0.0748 | -3.9972
-10.5 | -0.3634 | 0.07458 | -0.0936 | -4.8726
-9 | -0.4586 | 0.05374 | -0.0914 | -8.5337
-8.5 | -0.4876 | 0.04296 | -0.0867 | -11.3501
-8 | -0.466 | 0.03885 | -0.0847 | -11.9949
-7.5 | -0.442 | 0.03482 | -0.082 | -12.6939
-7 | -0.4019 | 0.03448 | -0.0791 | -11.656
-6.5 | -0.3812 | 0.02349 | -0.0742 | -16.2282
-6 | -0.333 | 0.01992 | -0.0734 | -16.7169
-5.5 | -0.283 | 0.0173 | -0.0725 | -16.3584
-5 | -0.2335 | 0.01473 | -0.0718 | -15.852
-4.5 | -0.1836 | 0.01357 | -0.0712 | -13.5298
-4 | -0.1341 | 0.01267 | -0.0703 | -10.5841
-3.5 | -0.0857 | 0.01172 | -0.0693 | -7.3123
-3 | -0.0345 | 0.01118 | -0.0688 | -3.0859
-2.5 | 0.0142 | 0.0103 | -0.0681 | 1.3786
-2 | 0.046 | 0.00807 | -0.0648 | 5.7001
-1.5 | 0.0996 | 0.00834 | -0.064 | 11.9424
-1 | 0.1511 | 0.0087 | -0.0628 | 17.3678
-0.5 | 0.2038 | 0.00891 | -0.0619 | 22.8732
0 | 0.2603 | 0.00892 | -0.0622 | 29.1816
0.5 | 0.3172 | 0.00896 | -0.0628 | 35.4018
1 | 0.373 | 0.00898 | -0.0633 | 41.5367
1.5 | 0.4308 | 0.00884 | -0.0638 | 48.733
2 | 0.4868 | 0.00879 | -0.0641 | 55.3811
2.5 | 0.5448 | 0.00837 | -0.0643 | 65.0896
3 | 0.6002 | 0.00784 | -0.0636 | 76.5561
3.5 | 0.6508 | 0.00752 | -0.0621 | 86.5426
4 | 0.6982 | 0.00754 | -0.0603 | 92.5995
4.5 | 0.6878 | 0.01004 | -0.0481 | 68.506
5 | 0.6746 | 0.01264 | -0.0363 | 53.3703
5.5 | 0.703 | 0.01357 | -0.0315 | 51.8055
6 | 0.7341 | 0.01463 | -0.0275 | 50.1777
6.5 | 0.7882 | 0.01589 | -0.0288 | 49.6035
7 | 0.825 | 0.01718 | -0.0266 | 48.021
7.5 | 0.8572 | 0.01957 | -0.0236 | 43.8017
8 | 0.9017 | 0.02099 | -0.0223 | 42.9586
8.5 | 0.9467 | 0.02255 | -0.0212 | 41.9823
9 | 1.0318 | 0.02774 | -0.027 | 37.1954
9.5 | 1.0552 | 0.02871 | -0.0221 | 36.7537
10 | 1.0931 | 0.03239 | -0.0201 | 33.7481
10.5 | 1.1146 | 0.03643 | -0.0161 | 30.5957
11 | 1.1247 | 0.04014 | -0.0112 | 28.0194
11.5 | 1.1225 | 0.04464 | -0.0058 | 25.1456
12.5 | 0.9702 | 0.0719 | 0.0086 | 13.4937
13 | 0.9231 | 0.08318 | 0.0064 | 11.0976
14.5 | 0.7921 | 0.14943 | -0.0312 | 5.3008
15 | 0.7991 | 0.15753 | -0.0352 | 5.0727
15.5 | 0.7985 | 0.16722 | -0.0391 | 4.7751
16 | 0.8031 | 0.17885 | -0.0452 | 4.4904

## 29. Re 500k Mach 0.25 (1)
BIGFOIL.COM POLAR EXPORT
NACA66-312 a=0.8
NACA66-312 a=0.8 |  |  |  | Cl Max: | 0.966 | at alpha= | 6 | deg
JavaFoil+Calcfoil stall+Eppler ext transition |  |  |  | L/D Max: | 86.814 | at alpha= | 2.5 | deg
Re: | 500000 |  |  | Cd Min: | 0.00629 | at alpha= | -1 | deg
Mach: | 0.25 |  |  | Cl=0 at alpha= | -2.3934 | deg
|  |  |  | @ Cl=0.1, Cd= | 0.0088823
|  |  |  | @ Cl=0.4, Cd= | 0.0064928
|  |  |  | @ Cl=0.6, Cd= | 0.007479
alpha (deg) | Cl | Cd | Cm | Cl/Cd
-15 | -0.218 | 0.2209 | -0.014 | -0.986
-14.5 | -0.286 | 0.19415 | -0.014 | -1.472
-14 | -0.337 | 0.17248 | -0.014 | -1.956
-13.5 | -0.383 | 0.15118 | -0.014 | -2.536
-13 | -0.424 | 0.1404 | -0.015 | -3.022
-12.5 | -0.46 | 0.12223 | -0.015 | -3.763
-12 | -0.49 | 0.10611 | -0.015 | -4.615
-11.5 | -0.513 | 0.09843 | -0.015 | -5.214
-11 | -0.53 | 0.08797 | -0.015 | -6.023
-10.5 | -0.54 | 0.08136 | -0.016 | -6.632
-10 | -0.542 | 0.07389 | -0.016 | -7.334
-9.5 | -0.537 | 0.06898 | -0.017 | -7.788
-9 | -0.526 | 0.06357 | -0.017 | -8.267
-8.5 | -0.506 | 0.05882 | -0.018 | -8.608
-8 | -0.48 | 0.0543 | -0.019 | -8.833
-7.5 | -0.449 | 0.05093 | -0.019 | -8.813
-7 | -0.415 | 0.04758 | -0.021 | -8.714
-6.5 | -0.377 | 0.04448 | -0.021 | -8.477
-6 | -0.337 | 0.04152 | -0.023 | -8.115
-5.5 | -0.294 | 0.03919 | -0.023 | -7.513
-5 | -0.25 | 0.03705 | -0.024 | -6.748
-4.5 | -0.204 | 0.03509 | -0.025 | -5.815
-4 | -0.157 | 0.03338 | -0.026 | -4.702
-3.5 | -0.135 | 0.0093 | -0.055 | -14.522
-3 | -0.074 | 0.00907 | -0.056 | -8.21
-2.5 | -0.013 | 0.00863 | -0.057 | -1.544
-2 | 0.048 | 0.00905 | -0.058 | 5.324
-1.5 | 0.11 | 0.00885 | -0.059 | 12.418
-1 | 0.172 | 0.00629 | -0.06 | 27.36
-0.5 | 0.234 | 0.00631 | -0.06 | 37.019
0 | 0.293 | 0.00637 | -0.061 | 46.031
0.5 | 0.354 | 0.00644 | -0.062 | 54.968
1 | 0.415 | 0.00651 | -0.063 | 63.706
1.5 | 0.476 | 0.00658 | -0.064 | 72.223
2 | 0.534 | 0.00671 | -0.065 | 79.625
2.5 | 0.593 | 0.00683 | -0.066 | 86.814
3 | 0.652 | 0.0123 | -0.066 | 53.006
3.5 | 0.709 | 0.01276 | -0.067 | 55.576
4 | 0.765 | 0.01325 | -0.068 | 57.699
4.5 | 0.819 | 0.01378 | -0.069 | 59.407
5 | 0.871 | 0.01438 | -0.07 | 60.551
5.5 | 0.92 | 0.015 | -0.071 | 61.35
6 | 0.966 | 0.01562 | -0.071 | 61.851
6.5 | 0.824 | 0.04286 | -0.033 | 19.229
7 | 0.852 | 0.04561 | -0.033 | 18.681
7.5 | 0.874 | 0.04948 | -0.032 | 17.662
8 | 0.89 | 0.05337 | -0.031 | 16.672
8.5 | 0.899 | 0.05745 | -0.03 | 15.643
9 | 0.901 | 0.06229 | -0.031 | 14.463
9.5 | 0.894 | 0.0684 | -0.031 | 13.076
10 | 0.88 | 0.07405 | -0.031 | 11.879
10.5 | 0.856 | 0.07886 | -0.03 | 10.858
11 | 0.825 | 0.08637 | -0.029 | 9.55

## 30. Re 500k Mach 0.25 (2)
BIGFOIL.COM POLAR EXPORT
NACA66-312 a=0.8
NACA66-312 a=0.8 |  |  |  | Cl Max: | 1.0642 | at alpha= | 10 | deg
XFOIL ncrit=9 |  |  |  | L/D Max: | 87.4248 | at alpha= | 3.5 | deg
Re: | 500000 |  |  | Cd Min: | 0.23128 | at alpha= | -20 | deg
Mach: | 0.25 |  |  | Cl=0 at alpha= | -2.6717 | deg
|  |  |  | @ Cl=0.1, Cd= | 0.0085071
|  |  |  | @ Cl=0.4, Cd= | 0.009165
|  |  |  | @ Cl=0.6, Cd= | 0.0081599
alpha (deg) | Cl | Cd | Cm | Cl/Cd
-20 | -0.6005 | 0.23128 | 0.0049 | -2.5964
-19.5 | -0.5827 | 0.22426 | 0.0005 | -2.5983
-19 | -0.5669 | 0.21724 | -0.0047 | -2.6096
-18.5 | -0.5548 | 0.21043 | -0.0102 | -2.6365
-18 | -0.5347 | 0.20243 | -0.013 | -2.6414
-17.5 | -0.5159 | 0.19625 | -0.016 | -2.6288
-17 | -0.4991 | 0.18957 | -0.0198 | -2.6328
-16.5 | -0.4839 | 0.18219 | -0.0244 | -2.656
-16 | -0.4752 | 0.17487 | -0.0301 | -2.7174
-15.5 | -0.4645 | 0.16698 | -0.0348 | -2.7818
-15 | -0.4433 | 0.15949 | -0.0358 | -2.7795
-14.5 | -0.4286 | 0.15292 | -0.0389 | -2.8028
-14 | -0.4165 | 0.14583 | -0.0425 | -2.8561
-13.5 | -0.4136 | 0.13748 | -0.0486 | -3.0084
-13 | -0.4124 | 0.12975 | -0.0519 | -3.1784
-12.5 | -0.3966 | 0.12051 | -0.056 | -3.291
-12 | -0.3742 | 0.11291 | -0.0618 | -3.3141
-11.5 | -0.3557 | 0.10436 | -0.0688 | -3.4084
-11 | -0.3416 | 0.09271 | -0.0813 | -3.6846
-10.5 | -0.335 | 0.08124 | -0.0914 | -4.1236
-10 | -0.3556 | 0.06876 | -0.1009 | -5.1716
-9.5 | -0.3883 | 0.06152 | -0.1023 | -6.3118
-9 | -0.4395 | 0.05304 | -0.0982 | -8.2862
-8.5 | -0.4462 | 0.04772 | -0.0947 | -9.3504
-8 | -0.4405 | 0.04317 | -0.0916 | -10.2038
-7.5 | -0.4278 | 0.03832 | -0.0883 | -11.1639
-7 | -0.3975 | 0.03681 | -0.0841 | -10.7987
-6 | -0.3392 | 0.02162 | -0.0773 | -15.6892
-5.5 | -0.2898 | 0.0189 | -0.0758 | -15.3333
-5 | -0.2381 | 0.01556 | -0.0752 | -15.3021
-4.5 | -0.1865 | 0.0141 | -0.0743 | -13.227
-4 | -0.1358 | 0.01303 | -0.0732 | -10.4221
-3.5 | -0.0857 | 0.01215 | -0.0721 | -7.0535
-3 | -0.035 | 0.01142 | -0.0712 | -3.0648
-2.5 | 0.0183 | 0.01088 | -0.0707 | 1.682
-2 | 0.0474 | 0.0082 | -0.0669 | 5.7805
-1.5 | 0.1005 | 0.00851 | -0.0658 | 11.8096
-1 | 0.1544 | 0.00889 | -0.0646 | 17.3678
-0.5 | 0.2087 | 0.00909 | -0.0635 | 22.9593
0 | 0.2676 | 0.00913 | -0.064 | 29.31
0.5 | 0.3229 | 0.00925 | -0.064 | 34.9081
1 | 0.3822 | 0.0092 | -0.0647 | 41.5435
1.5 | 0.4433 | 0.00908 | -0.0656 | 48.8216
2 | 0.4991 | 0.00903 | -0.0655 | 55.2713
2.5 | 0.5591 | 0.00854 | -0.0655 | 65.4684
3 | 0.6172 | 0.008 | -0.0649 | 77.15
3.5 | 0.6688 | 0.00765 | -0.0631 | 87.4248
4.5 | 0.6809 | 0.01078 | -0.0438 | 63.1633
5 | 0.6722 | 0.01318 | -0.0327 | 51.0015
5.5 | 0.7036 | 0.01409 | -0.0282 | 49.9361
6 | 0.735 | 0.0154 | -0.024 | 47.7273
6.5 | 0.7881 | 0.01676 | -0.0248 | 47.0227
7 | 0.8247 | 0.01829 | -0.0222 | 45.0902
7.5 | 0.8635 | 0.02072 | -0.0196 | 41.6747
8 | 0.9136 | 0.02251 | -0.0185 | 40.5864
8.5 | 0.964 | 0.02463 | -0.0176 | 39.1393
9 | 1.0322 | 0.03031 | -0.0198 | 34.0548
9.5 | 1.055 | 0.0332 | -0.0147 | 31.7771
10 | 1.0642 | 0.03879 | -0.009 | 27.4349
10.5 | 1.0491 | 0.04545 | -0.0016 | 23.0825
11 | 1.017 | 0.05317 | 0.0052 | 19.1273
11.5 | 0.9769 | 0.06171 | 0.0094 | 15.8305
12 | 0.9329 | 0.07169 | 0.01 | 13.013
12.5 | 0.8895 | 0.08348 | 0.0063 | 10.6552
13.5 | 0.7878 | 0.12816 | -0.0183 | 6.147
14 | 0.7809 | 0.14458 | -0.0277 | 5.4012
14.5 | 0.7807 | 0.15851 | -0.0364 | 4.9252
15 | 0.7902 | 0.16678 | -0.0407 | 4.738

## 31. Re 500k Mach 0.50 (1)
BIGFOIL.COM POLAR EXPORT
NACA66-312 a=0.8
NACA66-312 a=0.8 |  |  |  | Cl Max: | 1.193 | at alpha= | 20 | deg
JavaFoil+Calcfoil stall+Eppler ext transition |  |  |  | L/D Max: | 89.245 | at alpha= | 2.5 | deg
Re: | 500000 |  |  | Cd Min: | 0.00655 | at alpha= | -1 | deg
Mach: | 0.5 |  |  | Cl=0 at alpha= | -2.3913 | deg
|  |  |  | @ Cl=0.1, Cd= | 0.00916
|  |  |  | @ Cl=0.4, Cd= | 0.006829
|  |  |  | @ Cl=0.6, Cd= | 0.0072183
alpha (deg) | Cl | Cd | Cm | Cl/Cd
-20 | -0.954 | 0.22256 | -0.016 | -4.285
-19.5 | -0.926 | 0.21834 | -0.016 | -4.239
-19 | -0.899 | 0.21379 | -0.017 | -4.206
-18.5 | -0.873 | 0.20096 | -0.017 | -4.344
-18 | -0.847 | 0.19783 | -0.018 | -4.28
-17.5 | -0.82 | 0.18793 | -0.018 | -4.364
-17 | -0.792 | 0.18729 | -0.018 | -4.227
-16.5 | -0.765 | 0.18005 | -0.018 | -4.249
-16 | -0.738 | 0.17741 | -0.018 | -4.162
-15.5 | -0.712 | 0.17327 | -0.019 | -4.108
-15 | -0.685 | 0.16098 | -0.019 | -4.257
-14.5 | -0.658 | 0.1585 | -0.019 | -4.149
-14 | -0.63 | 0.1445 | -0.019 | -4.361
-13.5 | -0.603 | 0.14044 | -0.019 | -4.297
-13 | -0.577 | 0.13654 | -0.02 | -4.223
-12.5 | -0.55 | 0.13291 | -0.02 | -4.136
-12 | -0.523 | 0.12939 | -0.021 | -4.041
-11.5 | -0.496 | 0.12766 | -0.021 | -3.884
-11 | -0.468 | 0.12209 | -0.02 | -3.833
-10.5 | -0.441 | 0.11127 | -0.02 | -3.963
-10 | -0.414 | 0.11426 | -0.021 | -3.623
-9.5 | -0.387 | 0.11029 | -0.021 | -3.507
-9 | -0.36 | 0.09967 | -0.022 | -3.61
-8.5 | -0.333 | 0.10535 | -0.022 | -3.157
-8 | -0.305 | 0.09303 | -0.02 | -3.279
-7.5 | -0.278 | 0.08754 | -0.021 | -3.176
-7 | -0.251 | 0.08642 | -0.021 | -2.902
-6.5 | -0.322 | 0.0537 | -0.022 | -5.993
-6 | -0.333 | 0.04598 | -0.022 | -7.252
-5.5 | -0.307 | 0.04152 | -0.024 | -7.403
-5 | -0.268 | 0.03859 | -0.025 | -6.956
-4.5 | -0.223 | 0.03641 | -0.027 | -6.114
-4 | -0.173 | 0.03453 | -0.027 | -5.002
-3.5 | -0.121 | 0.03294 | -0.028 | -3.658
-3 | -0.083 | 0.00957 | -0.062 | -8.645
-2.5 | -0.015 | 0.00931 | -0.063 | -1.595
-2 | 0.054 | 0.00908 | -0.064 | 5.918
-1.5 | 0.123 | 0.0092 | -0.065 | 13.338
-1 | 0.192 | 0.00655 | -0.066 | 29.338
-0.5 | 0.261 | 0.00657 | -0.067 | 39.736
0 | 0.326 | 0.00675 | -0.068 | 48.352
0.5 | 0.394 | 0.00682 | -0.069 | 57.729
1 | 0.461 | 0.00692 | -0.07 | 66.613
1.5 | 0.529 | 0.00705 | -0.071 | 75.002
2 | 0.593 | 0.0072 | -0.072 | 82.369
2.5 | 0.658 | 0.00737 | -0.073 | 89.245
3 | 0.723 | 0.01361 | -0.074 | 53.108
3.5 | 0.784 | 0.01423 | -0.075 | 55.132
4 | 0.843 | 0.01492 | -0.076 | 56.496
4.5 | 0.897 | 0.01572 | -0.077 | 57.068
5 | 0.945 | 0.01658 | -0.078 | 56.992
5.5 | 0.808 | 0.03983 | -0.035 | 20.299
6 | 0.826 | 0.04398 | -0.033 | 18.786
6.5 | 0.803 | 0.04881 | -0.031 | 16.46
7 | 0.507 | 0.06131 | -0.029 | 8.268
7.5 | 0.534 | 0.08572 | -0.033 | 6.229
8 | 0.56 | 0.09508 | -0.032 | 5.893
8.5 | 0.587 | 0.09294 | -0.033 | 6.316
9 | 0.614 | 0.10895 | -0.037 | 5.637
9.5 | 0.641 | 0.11156 | -0.037 | 5.742
10 | 0.667 | 0.1143 | -0.037 | 5.834
10.5 | 0.693 | 0.12124 | -0.038 | 5.717
11 | 0.719 | 0.12245 | -0.039 | 5.875
11.5 | 0.747 | 0.13161 | -0.042 | 5.675
12 | 0.773 | 0.1349 | -0.043 | 5.73
12.5 | 0.799 | 0.13832 | -0.043 | 5.776
13 | 0.825 | 0.14062 | -0.044 | 5.868
13.5 | 0.852 | 0.14757 | -0.047 | 5.776
14 | 0.879 | 0.15074 | -0.048 | 5.83
14.5 | 0.905 | 0.16114 | -0.048 | 5.613
15 | 0.93 | 0.16693 | -0.049 | 5.573
15.5 | 0.957 | 0.17268 | -0.051 | 5.542
16 | 0.984 | 0.18189 | -0.053 | 5.409
16.5 | 1.009 | 0.18922 | -0.053 | 5.335
17 | 1.035 | 0.19193 | -0.054 | 5.393
17.5 | 1.062 | 0.2 | -0.056 | 5.309
18 | 1.089 | 0.20238 | -0.058 | 5.38
18.5 | 1.114 | 0.21341 | -0.058 | 5.22
19 | 1.139 | 0.21567 | -0.059 | 5.283
19.5 | 1.165 | 0.22209 | -0.06 | 5.244
20 | 1.193 | 0.2247 | -0.062 | 5.31

## 32. Re 500k Mach 0.50 (2)
BIGFOIL.COM POLAR EXPORT
NACA66-312 a=0.8
NACA66-312 a=0.8 |  |  |  | Cl Max: | 0.9973 | at alpha= | 20 | deg
XFOIL ncrit=9 |  |  |  | L/D Max: | 87.8177 | at alpha= | 3.5 | deg
Re: | 500000 |  |  | Cd Min: | 0.2798 | at alpha= | 20 | deg
Mach: | 0.5 |  |  | Cl=0 at alpha= | -2.6955 | deg
|  |  |  | @ Cl=0.1, Cd= | 0.0096745
|  |  |  | @ Cl=0.4, Cd= | 0.010495
|  |  |  | @ Cl=0.6, Cd= | 0.0096367
alpha (deg) | Cl | Cd | Cm | Cl/Cd
-20 | -0.6383 | 0.24969 | 0.0065 | -2.5564
-19.5 | -0.6178 | 0.24186 | 0.0005 | -2.5544
-18.5 | -0.5736 | 0.22518 | -0.0086 | -2.5473
-18 | -0.5517 | 0.21758 | -0.0134 | -2.5356
-17.5 | -0.5299 | 0.20991 | -0.0182 | -2.5244
-17 | -0.5098 | 0.2019 | -0.024 | -2.525
-16.5 | -0.493 | 0.19444 | -0.0301 | -2.5355
-16 | -0.4721 | 0.18558 | -0.0345 | -2.5439
-15.5 | -0.4486 | 0.17778 | -0.0374 | -2.5233
-15 | -0.4288 | 0.17044 | -0.0416 | -2.5158
-14.5 | -0.4118 | 0.16276 | -0.0461 | -2.5301
-14 | -0.4001 | 0.15502 | -0.0542 | -2.581
-13.5 | -0.3744 | 0.14482 | -0.0611 | -2.5853
-13 | -0.3438 | 0.13656 | -0.0657 | -2.5176
-12.5 | -0.3189 | 0.12815 | -0.0726 | -2.4885
-12 | -0.3018 | 0.11966 | -0.0796 | -2.5221
-11.5 | -0.293 | 0.11121 | -0.0867 | -2.6347
-11 | -0.2854 | 0.10235 | -0.0895 | -2.7885
-10.5 | -0.2725 | 0.09596 | -0.0909 | -2.8397
-10 | -0.2639 | 0.08924 | -0.0933 | -2.9572
-9.5 | -0.2605 | 0.0818 | -0.0966 | -3.1846
-9 | -0.262 | 0.07232 | -0.1044 | -3.6228
-7.5 | -0.3331 | 0.04696 | -0.1126 | -7.0933
-7 | -0.3396 | 0.04228 | -0.1085 | -8.0322
-6.5 | -0.3387 | 0.03724 | -0.1043 | -9.0951
-6 | -0.3321 | 0.02971 | -0.0988 | -11.1781
-5.5 | -0.3014 | 0.02424 | -0.0936 | -12.434
-5 | -0.2582 | 0.01993 | -0.0904 | -12.9553
-4.5 | -0.2014 | 0.01716 | -0.0886 | -11.7366
-4 | -0.1417 | 0.01517 | -0.087 | -9.3408
-3.5 | -0.0845 | 0.01381 | -0.085 | -6.1188
-3 | -0.0335 | 0.01272 | -0.0825 | -2.6336
-2.5 | 0.0215 | 0.01212 | -0.0808 | 1.7739
-2 | 0.0782 | 0.0114 | -0.0794 | 6.8596
-1.5 | 0.1065 | 0.00916 | -0.0739 | 11.6266
-1 | 0.1617 | 0.00982 | -0.0713 | 16.4664
-0.5 | 0.2216 | 0.0102 | -0.0695 | 21.7255
0 | 0.2865 | 0.01029 | -0.0693 | 27.8426
0.5 | 0.3459 | 0.01052 | -0.0689 | 32.8802
1 | 0.4111 | 0.01049 | -0.0692 | 39.1897
1.5 | 0.4835 | 0.01031 | -0.0705 | 46.8962
2 | 0.5436 | 0.01038 | -0.0698 | 52.3699
2.5 | 0.621 | 0.00936 | -0.0707 | 66.3462
3 | 0.6857 | 0.00864 | -0.0689 | 79.3634
3.5 | 0.7324 | 0.00834 | -0.0638 | 87.8177
4 | 0.6912 | 0.01029 | -0.0437 | 67.172
4.5 | 0.656 | 0.0136 | -0.0282 | 48.2353
5 | 0.673 | 0.01566 | -0.0209 | 42.9757
5.5 | 0.7079 | 0.017 | -0.0158 | 41.6412
6 | 0.736 | 0.01889 | -0.01 | 38.9624
6.5 | 0.7896 | 0.02104 | -0.0092 | 37.5285
7 | 0.8371 | 0.02329 | -0.0061 | 35.9425
7.5 | 0.8988 | 0.02691 | -0.0039 | 33.4002
8 | 0.9409 | 0.0314 | 0.0001 | 29.965
8.5 | 0.9496 | 0.03718 | 0.0059 | 25.5406
9 | 0.9355 | 0.04394 | 0.0115 | 21.2904
9.5 | 0.9086 | 0.05186 | 0.0152 | 17.5202
10 | 0.875 | 0.06143 | 0.0156 | 14.2439
10.5 | 0.8377 | 0.07326 | 0.0116 | 11.4346
11 | 0.8016 | 0.08872 | 0.002 | 9.0352
11.5 | 0.7783 | 0.10692 | -0.01 | 7.2793
12 | 0.7672 | 0.12145 | -0.0183 | 6.317
12.5 | 0.7646 | 0.13417 | -0.0252 | 5.6987
13 | 0.7643 | 0.14809 | -0.0326 | 5.1611
13.5 | 0.7756 | 0.15744 | -0.0374 | 4.9263
14 | 0.7902 | 0.16595 | -0.0411 | 4.7617
14.5 | 0.8004 | 0.17703 | -0.0461 | 4.5213
15 | 0.8132 | 0.18783 | -0.0529 | 4.3294
15.5 | 0.8254 | 0.1983 | -0.0605 | 4.1624
16 | 0.8446 | 0.20661 | -0.065 | 4.0879
16.5 | 0.8669 | 0.21536 | -0.0675 | 4.0254
17 | 0.8836 | 0.22542 | -0.0737 | 3.9198
17.5 | 0.8973 | 0.23543 | -0.0817 | 3.8113
18 | 0.9166 | 0.24472 | -0.0875 | 3.7455
18.5 | 0.9367 | 0.25332 | -0.0926 | 3.6977
19 | 0.958 | 0.26122 | -0.0971 | 3.6674
19.5 | 0.9807 | 0.27075 | -0.1009 | 3.6222
20 | 0.9973 | 0.2798 | -0.1082 | 3.5643

## 33. Re 750k Mach 0.00 (1)
BIGFOIL.COM POLAR EXPORT
NACA66-312 a=0.8
NACA66-312 a=0.8 |  |  |  | Cl Max: | 1.06 | at alpha= | 7.5 | deg
JavaFoil+Calcfoil stall+Eppler ext transition |  |  |  | L/D Max: | 106.444 | at alpha= | 3 | deg
Re: | 750000 |  |  | Cd Min: | 0.00518 | at alpha= | -0.5 | deg
Mach: | 0 |  |  | Cl=0 at alpha= | -2.3917 | deg
|  |  |  | @ Cl=0.1, Cd= | 0.0077924
|  |  |  | @ Cl=0.4, Cd= | 0.0056668
|  |  |  | @ Cl=0.6, Cd= | 0.0059258
alpha (deg) | Cl | Cd | Cm | Cl/Cd
-17 | -0.492 | 0.1649 | -0.012 | -2.984
-16.5 | -0.513 | 0.15386 | -0.013 | -3.335
-16 | -0.534 | 0.14869 | -0.013 | -3.589
-15.5 | -0.554 | 0.14091 | -0.013 | -3.929
-15 | -0.573 | 0.13095 | -0.013 | -4.373
-14.5 | -0.59 | 0.12402 | -0.014 | -4.759
-14 | -0.601 | 0.11422 | -0.014 | -5.266
-13.5 | -0.61 | 0.10592 | -0.014 | -5.761
-13 | -0.616 | 0.10001 | -0.014 | -6.162
-12.5 | -0.619 | 0.09378 | -0.015 | -6.605
-12 | -0.62 | 0.08741 | -0.015 | -7.088
-11.5 | -0.616 | 0.08178 | -0.015 | -7.535
-11 | -0.609 | 0.07599 | -0.016 | -8.016
-10.5 | -0.598 | 0.07129 | -0.016 | -8.389
-10 | -0.583 | 0.06647 | -0.017 | -8.771
-9.5 | -0.564 | 0.06242 | -0.018 | -9.038
-9 | -0.541 | 0.05833 | -0.018 | -9.281
-8.5 | -0.514 | 0.05436 | -0.019 | -9.456
-8 | -0.482 | 0.05122 | -0.019 | -9.406
-7.5 | -0.447 | 0.04795 | -0.02 | -9.327
-7 | -0.41 | 0.0452 | -0.021 | -9.077
-6.5 | -0.371 | 0.04251 | -0.022 | -8.733
-6 | -0.331 | 0.0398 | -0.024 | -8.306
-5.5 | -0.288 | 0.03745 | -0.025 | -7.694
-5 | -0.302 | 0.00949 | -0.051 | -31.843
-4.5 | -0.246 | 0.00909 | -0.052 | -27.102
-4 | -0.189 | 0.00875 | -0.053 | -21.598
-3.5 | -0.131 | 0.00853 | -0.053 | -15.349
-3 | -0.072 | 0.00832 | -0.054 | -8.681
-2.5 | -0.013 | 0.00813 | -0.055 | -1.589
-2 | 0.047 | 0.00799 | -0.056 | 5.842
-1.5 | 0.106 | 0.00777 | -0.057 | 13.691
-1 | 0.167 | 0.00521 | -0.058 | 31.984
-0.5 | 0.226 | 0.00518 | -0.059 | 43.735
0 | 0.286 | 0.00518 | -0.06 | 55.109
0.5 | 0.345 | 0.00521 | -0.061 | 66.258
1 | 0.404 | 0.0057 | -0.061 | 70.926
1.5 | 0.464 | 0.00577 | -0.062 | 80.416
2 | 0.521 | 0.00582 | -0.063 | 89.521
2.5 | 0.579 | 0.0059 | -0.064 | 98.104
3 | 0.636 | 0.00597 | -0.065 | 106.444
3.5 | 0.689 | 0.0116 | -0.065 | 59.421
4 | 0.744 | 0.01199 | -0.066 | 62.032
4.5 | 0.797 | 0.01246 | -0.067 | 63.969
5 | 0.849 | 0.01295 | -0.068 | 65.545
5.5 | 0.899 | 0.0135 | -0.069 | 66.581
6 | 0.946 | 0.01402 | -0.069 | 67.456
6.5 | 0.988 | 0.01462 | -0.07 | 67.556
7 | 1.026 | 0.01524 | -0.071 | 67.326
7.5 | 1.06 | 0.01573 | -0.072 | 67.365
8 | 0.894 | 0.04974 | -0.035 | 17.969
8.5 | 0.912 | 0.05351 | -0.033 | 17.051
9 | 0.928 | 0.05698 | -0.033 | 16.285
9.5 | 0.939 | 0.06104 | -0.034 | 15.387
10 | 0.945 | 0.06498 | -0.034 | 14.55
10.5 | 0.947 | 0.07013 | -0.033 | 13.505
11 | 0.944 | 0.07648 | -0.033 | 12.348
11.5 | 0.937 | 0.08108 | -0.032 | 11.557
12 | 0.923 | 0.0873 | -0.032 | 10.57
12.5 | 0.901 | 0.09365 | -0.032 | 9.621

## 34. Re 750k Mach 0.00 (2)
BIGFOIL.COM POLAR EXPORT
NACA66-312 a=0.8
NACA66-312 a=0.8 |  |  |  | Cl Max: | 1.1865 | at alpha= | 12.5 | deg
XFOIL ncrit=9 |  |  |  | L/D Max: | 104.013 | at alpha= | 3.5 | deg
Re: | 750000 |  |  | Cd Min: | 0.22648 | at alpha= | -20 | deg
Mach: | 0 |  |  | Cl=0 at alpha= | -2.6259 | deg
|  |  |  | @ Cl=0.1, Cd= | 0.0063058
|  |  |  | @ Cl=0.4, Cd= | 0.0066721
|  |  |  | @ Cl=0.6, Cd= | 0.0062765
alpha (deg) | Cl | Cd | Cm | Cl/Cd
-20 | -0.5917 | 0.22648 | 0.0042 | -2.6126
-19.5 | -0.5763 | 0.21914 | -0.0004 | -2.6298
-19 | -0.5624 | 0.21203 | -0.005 | -2.6525
-18.5 | -0.5468 | 0.20457 | -0.0083 | -2.6729
-18 | -0.5311 | 0.19801 | -0.0121 | -2.6822
-17.5 | -0.5142 | 0.19241 | -0.0155 | -2.6724
-17 | -0.4992 | 0.18558 | -0.0192 | -2.6899
-16.5 | -0.4874 | 0.17745 | -0.0241 | -2.7467
-16 | -0.4781 | 0.16955 | -0.0288 | -2.8198
-15.5 | -0.4655 | 0.16132 | -0.0315 | -2.8856
-15 | -0.4501 | 0.15548 | -0.0342 | -2.8949
-14.5 | -0.4377 | 0.14882 | -0.0375 | -2.9411
-14 | -0.4306 | 0.14041 | -0.0422 | -3.0667
-13.5 | -0.4258 | 0.13142 | -0.0471 | -3.24
-12.5 | -0.3989 | 0.11323 | -0.0588 | -3.5229
-12 | -0.3798 | 0.10491 | -0.0659 | -3.6202
-11.5 | -0.3687 | 0.09582 | -0.0729 | -3.8478
-11 | -0.3751 | 0.08386 | -0.0804 | -4.4729
-10.5 | -0.3976 | 0.06876 | -0.0909 | -5.7824
-10 | -0.4395 | 0.05918 | -0.094 | -7.4265
-8.5 | -0.5257 | 0.03651 | -0.0791 | -14.3988
-8 | -0.4967 | 0.03356 | -0.0774 | -14.8004
-7.5 | -0.4815 | 0.02413 | -0.072 | -19.9544
-7 | -0.4416 | 0.02045 | -0.0699 | -21.5941
-6.5 | -0.3937 | 0.01822 | -0.0691 | -21.6081
-6 | -0.3457 | 0.01478 | -0.0683 | -23.3897
-5.5 | -0.2963 | 0.01324 | -0.0677 | -22.3792
-5 | -0.2449 | 0.0124 | -0.0675 | -19.75
-4.5 | -0.1942 | 0.0115 | -0.0669 | -16.887
-4 | -0.1447 | 0.0106 | -0.0662 | -13.6509
-3.5 | -0.0935 | 0.00989 | -0.0659 | -9.454
-3 | -0.0398 | 0.00947 | -0.0659 | -4.2027
-2.5 | 0.0134 | 0.00896 | -0.0658 | 1.4955
-2 | 0.0491 | 0.00642 | -0.0638 | 7.648
-1.5 | 0.1026 | 0.0063 | -0.0635 | 16.2857
-1 | 0.1582 | 0.00646 | -0.0635 | 24.4892
-0.5 | 0.2137 | 0.00661 | -0.0634 | 32.3298
0 | 0.2701 | 0.00671 | -0.0637 | 40.2534
0.5 | 0.3271 | 0.00673 | -0.0643 | 48.6033
1 | 0.385 | 0.00668 | -0.0651 | 57.6347
1.5 | 0.4417 | 0.00665 | -0.0655 | 66.4211
2 | 0.499 | 0.00656 | -0.066 | 76.0671
2.5 | 0.5538 | 0.00639 | -0.0658 | 86.6667
3 | 0.6067 | 0.00626 | -0.0652 | 96.9169
3.5 | 0.6584 | 0.00633 | -0.0646 | 104.0126
4 | 0.6737 | 0.00819 | -0.0573 | 82.2589
4.5 | 0.6783 | 0.01059 | -0.0487 | 64.051
5 | 0.7027 | 0.01188 | -0.0435 | 59.1498
5.5 | 0.7385 | 0.01256 | -0.0401 | 58.7978
6 | 0.7739 | 0.01328 | -0.0368 | 58.2756
6.5 | 0.8016 | 0.01434 | -0.0321 | 55.8996
7 | 0.8414 | 0.01511 | -0.0298 | 55.685
7.5 | 0.8855 | 0.01628 | -0.0292 | 54.3919
8 | 0.9142 | 0.01844 | -0.0257 | 49.577
8.5 | 0.9544 | 0.0195 | -0.024 | 48.9436
9 | 0.9935 | 0.02088 | -0.0222 | 47.5814
9.5 | 1.0303 | 0.02212 | -0.0203 | 46.5778
10 | 1.0746 | 0.0251 | -0.0195 | 42.8127
10.5 | 1.11 | 0.02695 | -0.0173 | 41.1874
11 | 1.1421 | 0.02932 | -0.015 | 38.9529
11.5 | 1.1656 | 0.03129 | -0.0119 | 37.2515
12 | 1.1828 | 0.03408 | -0.0087 | 34.7066
12.5 | 1.1865 | 0.03882 | -0.0042 | 30.5641
13 | 1.1818 | 0.04389 | 0.0002 | 26.9264
13.5 | 1.1624 | 0.05053 | 0.0043 | 23.0042
14 | 1.1034 | 0.06268 | 0.0072 | 17.6037
14.5 | 1.0468 | 0.07617 | 0.0052 | 13.7429
15 | 0.9713 | 0.09774 | -0.0059 | 9.9376
15.5 | 0.8056 | 0.16253 | -0.039 | 4.9566
16 | 0.8069 | 0.17507 | -0.0452 | 4.609
16.5 | 0.8127 | 0.18673 | -0.0513 | 4.3523
17 | 0.8191 | 0.1981 | -0.0577 | 4.1348
17.5 | 0.831 | 0.20578 | -0.062 | 4.0383

## 35. Re 750k Mach 0.10 (1)
BIGFOIL.COM POLAR EXPORT
NACA66-312 a=0.8
NACA66-312 a=0.8 |  |  |  | Cl Max: | 1.062 | at alpha= | 7.5 | deg
JavaFoil+Calcfoil stall+Eppler ext transition |  |  |  | L/D Max: | 106.416 | at alpha= | 3 | deg
Re: | 750000 |  |  | Cd Min: | 0.00496 | at alpha= | 0.5 | deg
Mach: | 0.1 |  |  | Cl=0 at alpha= | -2.3917 | deg
|  |  |  | @ Cl=0.1, Cd= | 0.0077757
|  |  |  | @ Cl=0.4, Cd= | 0.0056337
|  |  |  | @ Cl=0.6, Cd= | 0.0059395
alpha (deg) | Cl | Cd | Cm | Cl/Cd
-17 | -0.447 | 0.16671 | -0.012 | -2.68
-16.5 | -0.471 | 0.16057 | -0.013 | -2.931
-16 | -0.494 | 0.15028 | -0.013 | -3.289
-15.5 | -0.517 | 0.14424 | -0.013 | -3.588
-15 | -0.54 | 0.13726 | -0.013 | -3.934
-14.5 | -0.561 | 0.12703 | -0.014 | -4.417
-14 | -0.576 | 0.11699 | -0.014 | -4.921
-13.5 | -0.588 | 0.10879 | -0.014 | -5.402
-13 | -0.597 | 0.10096 | -0.014 | -5.912
-12.5 | -0.603 | 0.09508 | -0.015 | -6.346
-12 | -0.606 | 0.08804 | -0.015 | -6.886
-11.5 | -0.606 | 0.08294 | -0.015 | -7.302
-11 | -0.601 | 0.07672 | -0.016 | -7.835
-10.5 | -0.592 | 0.0718 | -0.016 | -8.247
-10 | -0.579 | 0.06716 | -0.017 | -8.62
-9.5 | -0.562 | 0.0625 | -0.017 | -8.984
-9 | -0.54 | 0.05866 | -0.018 | -9.206
-8.5 | -0.514 | 0.05487 | -0.019 | -9.361
-8 | -0.482 | 0.05139 | -0.019 | -9.377
-7.5 | -0.448 | 0.04824 | -0.02 | -9.283
-7 | -0.411 | 0.04525 | -0.021 | -9.087
-6.5 | -0.372 | 0.04266 | -0.022 | -8.725
-6 | -0.332 | 0.03999 | -0.024 | -8.294
-5.5 | -0.358 | 0.00974 | -0.05 | -36.777
-5 | -0.304 | 0.00954 | -0.051 | -31.836
-4.5 | -0.247 | 0.00907 | -0.052 | -27.263
-4 | -0.19 | 0.00883 | -0.053 | -21.522
-3.5 | -0.132 | 0.00851 | -0.054 | -15.467
-3 | -0.073 | 0.00836 | -0.055 | -8.676
-2.5 | -0.013 | 0.00811 | -0.056 | -1.6
-2 | 0.047 | 0.00797 | -0.056 | 5.889
-1.5 | 0.107 | 0.00775 | -0.057 | 13.796
-1 | 0.167 | 0.00519 | -0.058 | 32.229
-0.5 | 0.228 | 0.00516 | -0.059 | 44.078
0 | 0.287 | 0.00519 | -0.06 | 55.295
0.5 | 0.347 | 0.00496 | -0.061 | 69.976
1 | 0.406 | 0.00571 | -0.062 | 71.235
1.5 | 0.466 | 0.00577 | -0.063 | 80.803
2 | 0.523 | 0.00583 | -0.063 | 89.797
2.5 | 0.581 | 0.00591 | -0.064 | 98.459
3 | 0.639 | 0.006 | -0.065 | 106.416
3.5 | 0.692 | 0.01165 | -0.066 | 59.448
4 | 0.747 | 0.01205 | -0.067 | 62.007
4.5 | 0.801 | 0.01252 | -0.067 | 63.971
5 | 0.852 | 0.01301 | -0.068 | 65.503
5.5 | 0.902 | 0.01357 | -0.069 | 66.505
6 | 0.949 | 0.0141 | -0.07 | 67.314
6.5 | 0.991 | 0.01472 | -0.071 | 67.344
7 | 1.029 | 0.01534 | -0.071 | 67.044
7.5 | 1.062 | 0.0158 | -0.072 | 67.172
8 | 0.894 | 0.05017 | -0.035 | 17.814
8.5 | 0.911 | 0.05352 | -0.033 | 17.031
9 | 0.926 | 0.05732 | -0.034 | 16.152
9.5 | 0.935 | 0.0618 | -0.034 | 15.127
10 | 0.939 | 0.066 | -0.033 | 14.225
10.5 | 0.938 | 0.07103 | -0.034 | 13.206
11 | 0.932 | 0.07606 | -0.033 | 12.257
11.5 | 0.922 | 0.08245 | -0.033 | 11.181
12 | 0.903 | 0.08842 | -0.032 | 10.216
12.5 | 0.878 | 0.09511 | -0.032 | 9.226

## 36. Re 750k Mach 0.10 (2)
BIGFOIL.COM POLAR EXPORT
NACA66-312 a=0.8
NACA66-312 a=0.8 |  |  |  | Cl Max: | 1.1682 | at alpha= | 12.5 | deg
XFOIL ncrit=9 |  |  |  | L/D Max: | 104.025 | at alpha= | 3.5 | deg
Re: | 750000 |  |  | Cd Min: | 0.2271 | at alpha= | -20 | deg
Mach: | 0.1 |  |  | Cl=0 at alpha= | -2.6283 | deg
|  |  |  | @ Cl=0.1, Cd= | 0.0063327
|  |  |  | @ Cl=0.4, Cd= | 0.006701
|  |  |  | @ Cl=0.6, Cd= | 0.0063044
alpha (deg) | Cl | Cd | Cm | Cl/Cd
-20 | -0.5929 | 0.2271 | 0.0043 | -2.6107
-19.5 | -0.5773 | 0.21977 | -0.0004 | -2.6268
-19 | -0.5632 | 0.21266 | -0.005 | -2.6484
-18.5 | -0.5473 | 0.20519 | -0.0083 | -2.6673
-18 | -0.5314 | 0.19862 | -0.0121 | -2.6755
-17.5 | -0.5144 | 0.19296 | -0.0155 | -2.6658
-17 | -0.4991 | 0.18609 | -0.0193 | -2.682
-16.5 | -0.4871 | 0.17796 | -0.0242 | -2.7371
-16 | -0.4775 | 0.17009 | -0.029 | -2.8073
-15.5 | -0.4644 | 0.16194 | -0.0316 | -2.8677
-15 | -0.4489 | 0.15603 | -0.0344 | -2.877
-14.5 | -0.4362 | 0.14934 | -0.0377 | -2.9209
-14 | -0.4293 | 0.14084 | -0.0426 | -3.0481
-13.5 | -0.4239 | 0.13203 | -0.0473 | -3.2106
-12.5 | -0.3939 | 0.11391 | -0.0594 | -3.458
-12 | -0.3752 | 0.10561 | -0.0664 | -3.5527
-11.5 | -0.3648 | 0.09662 | -0.0729 | -3.7756
-11 | -0.3702 | 0.08498 | -0.0802 | -4.3563
-10.5 | -0.3876 | 0.07052 | -0.0901 | -5.4963
-10 | -0.4278 | 0.06007 | -0.0946 | -7.1217
-9.5 | -0.4663 | 0.05394 | -0.0914 | -8.6448
-9 | -0.491 | 0.04834 | -0.0858 | -10.1572
-8.5 | -0.5204 | 0.03751 | -0.0806 | -13.8736
-8 | -0.4935 | 0.03442 | -0.0788 | -14.3376
-7.5 | -0.4799 | 0.02519 | -0.0733 | -19.0512
-7 | -0.4424 | 0.02097 | -0.0709 | -21.0968
-6.5 | -0.3953 | 0.01843 | -0.0698 | -21.4487
-6 | -0.347 | 0.01508 | -0.069 | -23.0106
-5.5 | -0.2974 | 0.01337 | -0.0683 | -22.2438
-5 | -0.2457 | 0.0125 | -0.0681 | -19.656
-4.5 | -0.1948 | 0.01157 | -0.0675 | -16.8366
-4 | -0.1447 | 0.01072 | -0.0668 | -13.4981
-3.5 | -0.0938 | 0.00993 | -0.0663 | -9.4461
-3 | -0.0397 | 0.00952 | -0.0663 | -4.1702
-2.5 | 0.0137 | 0.009 | -0.0662 | 1.5222
-2 | 0.0503 | 0.00653 | -0.0644 | 7.7029
-1.5 | 0.1032 | 0.00632 | -0.0639 | 16.3291
-1 | 0.159 | 0.00648 | -0.0638 | 24.537
-0.5 | 0.2149 | 0.00663 | -0.0637 | 32.4133
0 | 0.2715 | 0.00673 | -0.064 | 40.3418
0.5 | 0.3288 | 0.00675 | -0.0646 | 48.7111
1 | 0.3872 | 0.00671 | -0.0654 | 57.7049
1.5 | 0.4441 | 0.00667 | -0.0659 | 66.5817
2 | 0.5016 | 0.00658 | -0.0663 | 76.231
2.5 | 0.5568 | 0.00641 | -0.0661 | 86.8643
3 | 0.61 | 0.00628 | -0.0655 | 97.1338
3.5 | 0.6616 | 0.00636 | -0.0647 | 104.0252
4 | 0.6743 | 0.00832 | -0.0569 | 81.0457
4.5 | 0.6777 | 0.01073 | -0.0481 | 63.1594
5 | 0.7022 | 0.01193 | -0.0427 | 58.86
5.5 | 0.7384 | 0.01264 | -0.0394 | 58.4177
6 | 0.7738 | 0.01339 | -0.036 | 57.7894
6.5 | 0.8017 | 0.01446 | -0.0313 | 55.4426
7 | 0.8422 | 0.01529 | -0.0291 | 55.0818
7.5 | 0.8855 | 0.0165 | -0.0283 | 53.6667
8 | 0.9152 | 0.01863 | -0.0249 | 49.1251
8.5 | 0.9556 | 0.0198 | -0.0231 | 48.2626
9 | 0.9953 | 0.02125 | -0.0212 | 46.8376
9.5 | 1.0322 | 0.02262 | -0.0193 | 45.6322
10 | 1.0768 | 0.0256 | -0.0183 | 42.0625
10.5 | 1.1126 | 0.02784 | -0.0162 | 39.9641
11 | 1.1418 | 0.03033 | -0.0134 | 37.6459
11.5 | 1.1624 | 0.03244 | -0.01 | 35.8323
12 | 1.1665 | 0.03754 | -0.0056 | 31.0735
12.5 | 1.1682 | 0.04151 | -0.0012 | 28.1426
13 | 1.1483 | 0.0484 | 0.0037 | 23.7252
13.5 | 1.1084 | 0.05773 | 0.0072 | 19.1997
14 | 1.0412 | 0.0719 | 0.0069 | 14.4812
14.5 | 0.9837 | 0.08813 | 0.0001 | 11.1619
15 | 0.9274 | 0.11052 | -0.0145 | 8.3912
15.5 | 0.8043 | 0.16425 | -0.04 | 4.8968
16 | 0.8068 | 0.17642 | -0.046 | 4.5732
16.5 | 0.8134 | 0.18772 | -0.0519 | 4.333
17 | 0.8201 | 0.19917 | -0.0584 | 4.1176
17.5 | 0.8323 | 0.20689 | -0.0628 | 4.0229

## 37. Re 750k Mach 0.25 (1)
BIGFOIL.COM POLAR EXPORT
NACA66-312 a=0.8
NACA66-312 a=0.8 |  |  |  | Cl Max: | 1.04 | at alpha= | 7 | deg
JavaFoil+Calcfoil stall+Eppler ext transition |  |  |  | L/D Max: | 99.601 | at alpha= | 2.5 | deg
Re: | 750000 |  |  | Cd Min: | 0.00522 | at alpha= | -1 | deg
Mach: | 0.25 |  |  | Cl=0 at alpha= | -2.3934 | deg
|  |  |  | @ Cl=0.1, Cd= | 0.0076926
|  |  |  | @ Cl=0.4, Cd= | 0.0057589
|  |  |  | @ Cl=0.6, Cd= | 0.0062852
alpha (deg) | Cl | Cd | Cm | Cl/Cd
-15 | -0.218 | 0.14676 | -0.014 | -1.485
-14.5 | -0.286 | 0.14156 | -0.015 | -2.02
-14 | -0.338 | 0.15814 | -0.014 | -2.135
-13.5 | -0.384 | 0.1375 | -0.015 | -2.789
-13 | -0.425 | 0.11445 | -0.015 | -3.709
-12.5 | -0.46 | 0.11022 | -0.015 | -4.175
-12 | -0.49 | 0.10117 | -0.015 | -4.842
-11.5 | -0.513 | 0.09208 | -0.015 | -5.575
-11 | -0.53 | 0.08287 | -0.015 | -6.395
-10.5 | -0.54 | 0.07656 | -0.016 | -7.048
-10 | -0.542 | 0.07093 | -0.017 | -7.642
-9.5 | -0.537 | 0.0662 | -0.017 | -8.118
-9 | -0.526 | 0.06124 | -0.018 | -8.585
-8.5 | -0.507 | 0.0569 | -0.019 | -8.904
-8 | -0.48 | 0.05245 | -0.019 | -9.149
-7.5 | -0.449 | 0.04944 | -0.02 | -9.086
-7 | -0.415 | 0.04605 | -0.021 | -9.011
-6.5 | -0.377 | 0.04326 | -0.022 | -8.723
-6 | -0.337 | 0.04048 | -0.024 | -8.335
-5.5 | -0.295 | 0.03807 | -0.025 | -7.75
-5 | -0.31 | 0.00974 | -0.052 | -31.882
-4.5 | -0.253 | 0.00924 | -0.053 | -27.416
-4 | -0.195 | 0.0089 | -0.054 | -21.874
-3.5 | -0.135 | 0.0087 | -0.055 | -15.512
-3 | -0.074 | 0.00848 | -0.056 | -8.777
-2.5 | -0.013 | 0.00821 | -0.057 | -1.623
-2 | 0.048 | 0.00807 | -0.058 | 5.973
-1.5 | 0.11 | 0.00762 | -0.059 | 14.41
-1 | 0.172 | 0.00522 | -0.06 | 32.921
-0.5 | 0.234 | 0.00523 | -0.061 | 44.687
0 | 0.295 | 0.00569 | -0.062 | 51.822
0.5 | 0.356 | 0.00573 | -0.063 | 62.168
1 | 0.417 | 0.00577 | -0.063 | 72.317
1.5 | 0.478 | 0.00582 | -0.064 | 82.1
2 | 0.537 | 0.00591 | -0.065 | 90.877
2.5 | 0.597 | 0.00599 | -0.066 | 99.601
3 | 0.653 | 0.0115 | -0.067 | 56.754
3.5 | 0.71 | 0.01191 | -0.067 | 59.599
4 | 0.766 | 0.01237 | -0.068 | 61.919
4.5 | 0.82 | 0.01287 | -0.069 | 63.702
5 | 0.872 | 0.01342 | -0.07 | 64.983
5.5 | 0.921 | 0.01389 | -0.071 | 66.324
6 | 0.968 | 0.0145 | -0.072 | 66.731
6.5 | 1.007 | 0.01516 | -0.072 | 66.396
7 | 1.04 | 0.01581 | -0.073 | 65.772
7.5 | 0.875 | 0.04778 | -0.034 | 18.311
8 | 0.891 | 0.05146 | -0.034 | 17.312
8.5 | 0.899 | 0.05576 | -0.032 | 16.132
9 | 0.902 | 0.06026 | -0.034 | 14.966
9.5 | 0.895 | 0.06482 | -0.033 | 13.81
10 | 0.88 | 0.07036 | -0.033 | 12.512
10.5 | 0.857 | 0.07528 | -0.031 | 11.38
11 | 0.825 | 0.08285 | -0.031 | 9.961
11.5 | 0.786 | 0.09124 | -0.031 | 8.614
12 | 0.733 | 0.10082 | -0.029 | 7.273

## 38. Re 750k Mach 0.25 (2)
BIGFOIL.COM POLAR EXPORT
NACA66-312 a=0.8
NACA66-312 a=0.8 |  |  |  | Cl Max: | 1.1039 | at alpha= | 11 | deg
XFOIL ncrit=9 |  |  |  | L/D Max: | 103.7 | at alpha= | 3.5 | deg
Re: | 750000 |  |  | Cd Min: | 0.23059 | at alpha= | -20 | deg
Mach: | 0.25 |  |  | Cl=0 at alpha= | -2.6375 | deg
|  |  |  | @ Cl=0.1, Cd= | 0.0065052
|  |  |  | @ Cl=0.4, Cd= | 0.0068884
|  |  |  | @ Cl=0.6, Cd= | 0.0064667
alpha (deg) | Cl | Cd | Cm | Cl/Cd
-20 | -0.6001 | 0.23059 | 0.0048 | -2.6025
-19.5 | -0.5837 | 0.22331 | -0.0001 | -2.6139
-19 | -0.5682 | 0.21613 | -0.0048 | -2.629
-18.5 | -0.5507 | 0.20866 | -0.0082 | -2.6392
-18 | -0.5337 | 0.20198 | -0.0121 | -2.6423
-17.5 | -0.516 | 0.19596 | -0.0158 | -2.6332
-17 | -0.4996 | 0.1888 | -0.0198 | -2.6462
-16.5 | -0.4863 | 0.18074 | -0.0249 | -2.6906
-16 | -0.4753 | 0.17294 | -0.0298 | -2.7484
-15.5 | -0.459 | 0.16514 | -0.0323 | -2.7795
-15 | -0.4429 | 0.15891 | -0.0354 | -2.7871
-14.5 | -0.4292 | 0.15194 | -0.039 | -2.8248
-14 | -0.4225 | 0.14332 | -0.0445 | -2.9479
-13 | -0.3933 | 0.12415 | -0.0569 | -3.1679
-12.5 | -0.3695 | 0.11693 | -0.0628 | -3.16
-12 | -0.3533 | 0.10879 | -0.0688 | -3.2475
-11.5 | -0.3496 | 0.09914 | -0.075 | -3.5263
-11 | -0.3495 | 0.08991 | -0.0798 | -3.8872
-10.5 | -0.3541 | 0.07965 | -0.0853 | -4.4457
-10 | -0.3743 | 0.06564 | -0.095 | -5.7023
-9 | -0.4648 | 0.04904 | -0.0932 | -9.478
-8.5 | -0.479 | 0.04334 | -0.0893 | -11.0521
-8 | -0.4685 | 0.03932 | -0.0862 | -11.9151
-7 | -0.4418 | 0.02427 | -0.0768 | -18.2035
-6.5 | -0.4013 | 0.02035 | -0.0743 | -19.7199
-6 | -0.3544 | 0.01701 | -0.0727 | -20.8348
-5.5 | -0.3032 | 0.01426 | -0.072 | -21.2623
-5 | -0.2501 | 0.01311 | -0.0714 | -19.077
-4.5 | -0.1979 | 0.012 | -0.0706 | -16.4917
-4 | -0.1445 | 0.01127 | -0.07 | -12.8217
-3.5 | -0.095 | 0.01013 | -0.0689 | -9.3781
-3 | -0.0398 | 0.00965 | -0.0687 | -4.1244
-2.5 | 0.0151 | 0.00918 | -0.0685 | 1.6449
-2 | 0.0574 | 0.00724 | -0.0671 | 7.9282
-1.5 | 0.1061 | 0.0064 | -0.0659 | 16.5781
-1 | 0.1636 | 0.00657 | -0.0657 | 24.9011
-0.5 | 0.221 | 0.00677 | -0.0656 | 32.644
0 | 0.2791 | 0.00687 | -0.0659 | 40.6259
0.5 | 0.3384 | 0.00688 | -0.0665 | 49.186
1 | 0.3987 | 0.00689 | -0.0673 | 57.8665
1.5 | 0.4573 | 0.00682 | -0.0678 | 67.0528
2 | 0.5161 | 0.00671 | -0.068 | 76.9151
2.5 | 0.5735 | 0.00652 | -0.0678 | 87.9601
3 | 0.6282 | 0.00641 | -0.0671 | 98.0031
3.5 | 0.6782 | 0.00654 | -0.0654 | 103.7003
4 | 0.6761 | 0.00899 | -0.0546 | 75.2058
4.5 | 0.671 | 0.01128 | -0.0438 | 59.4858
5 | 0.7008 | 0.01234 | -0.039 | 56.7909
5.5 | 0.7388 | 0.01313 | -0.0357 | 56.2681
6 | 0.7733 | 0.01407 | -0.0318 | 54.9609
6.5 | 0.8025 | 0.01521 | -0.0271 | 52.7613
7 | 0.8455 | 0.0163 | -0.0252 | 51.8712
7.5 | 0.8853 | 0.01779 | -0.0232 | 49.7639
8 | 0.9212 | 0.01989 | -0.0202 | 46.3147
8.5 | 0.965 | 0.02162 | -0.0183 | 44.6346
9 | 1.0082 | 0.02354 | -0.0164 | 42.8292
9.5 | 1.0494 | 0.02654 | -0.0146 | 39.5403
10 | 1.0842 | 0.03022 | -0.0117 | 35.8769
10.5 | 1.099 | 0.03504 | -0.0069 | 31.3642
11 | 1.1039 | 0.03854 | -0.0019 | 28.643
11.5 | 1.097 | 0.0431 | 0.003 | 25.4524
12 | 1.0615 | 0.05093 | 0.0077 | 20.8423
12.5 | 1.0231 | 0.06021 | 0.0098 | 16.9922
13 | 0.9804 | 0.07161 | 0.0082 | 13.6908
13.5 | 0.9331 | 0.08696 | 0.0009 | 10.7302
14 | 0.8087 | 0.13623 | -0.0266 | 5.9363
14.5 | 0.7993 | 0.15041 | -0.0339 | 5.3141
15 | 0.8042 | 0.16038 | -0.0388 | 5.0143
15.5 | 0.8025 | 0.17184 | -0.0443 | 4.67
16 | 0.8095 | 0.18284 | -0.0498 | 4.4274

## 39. Re 750k Mach 0.50 (1)
BIGFOIL.COM POLAR EXPORT
NACA66-312 a=0.8
NACA66-312 a=0.8 |  |  |  | Cl Max: | 1.193 | at alpha= | 20 | deg
JavaFoil+Calcfoil stall+Eppler ext transition |  |  |  | L/D Max: | 105.82 | at alpha= | 2.5 | deg
Re: | 750000 |  |  | Cd Min: | 0.00566 | at alpha= | -1 | deg
Mach: | 0.5 |  |  | Cl=0 at alpha= | -2.3913 | deg
|  |  |  | @ Cl=0.1, Cd= | 0.0084533
|  |  |  | @ Cl=0.4, Cd= | 0.0058429
|  |  |  | @ Cl=0.6, Cd= | 0.0061265
alpha (deg) | Cl | Cd | Cm | Cl/Cd
-20 | -0.954 | 0.20911 | -0.016 | -4.563
-19.5 | -0.926 | 0.20172 | -0.016 | -4.589
-19 | -0.899 | 0.1932 | -0.017 | -4.654
-18.5 | -0.873 | 0.18402 | -0.017 | -4.744
-18 | -0.847 | 0.18152 | -0.018 | -4.664
-17.5 | -0.82 | 0.17297 | -0.018 | -4.742
-17 | -0.792 | 0.17359 | -0.018 | -4.562
-16.5 | -0.765 | 0.16323 | -0.018 | -4.687
-16 | -0.738 | 0.16454 | -0.018 | -4.488
-15.5 | -0.712 | 0.1604 | -0.019 | -4.438
-15 | -0.685 | 0.14657 | -0.019 | -4.675
-14.5 | -0.658 | 0.1461 | -0.02 | -4.505
-14 | -0.63 | 0.13334 | -0.019 | -4.726
-13.5 | -0.603 | 0.12944 | -0.019 | -4.662
-13 | -0.577 | 0.12564 | -0.02 | -4.59
-12.5 | -0.55 | 0.12209 | -0.02 | -4.503
-12 | -0.523 | 0.11867 | -0.021 | -4.406
-11.5 | -0.496 | 0.11375 | -0.021 | -4.359
-11 | -0.468 | 0.10859 | -0.02 | -4.31
-10.5 | -0.441 | 0.10259 | -0.021 | -4.299
-10 | -0.414 | 0.10277 | -0.021 | -4.028
-9.5 | -0.387 | 0.10246 | -0.021 | -3.776
-9 | -0.36 | 0.09201 | -0.022 | -3.911
-8.5 | -0.333 | 0.09749 | -0.022 | -3.413
-8 | -0.305 | 0.08493 | -0.02 | -3.592
-7.5 | -0.278 | 0.07921 | -0.021 | -3.51
-7 | -0.251 | 0.0543 | -0.022 | -4.622
-6.5 | -0.322 | 0.05091 | -0.022 | -6.323
-6 | -0.334 | 0.04447 | -0.023 | -7.5
-5.5 | -0.308 | 0.0406 | -0.025 | -7.576
-5 | -0.269 | 0.03786 | -0.026 | -7.096
-4.5 | -0.223 | 0.03523 | -0.028 | -6.328
-4 | -0.173 | 0.03305 | -0.029 | -5.238
-3.5 | -0.15 | 0.00861 | -0.062 | -17.361
-3 | -0.083 | 0.00807 | -0.063 | -10.263
-2.5 | -0.015 | 0.0088 | -0.064 | -1.688
-2 | 0.054 | 0.00858 | -0.065 | 6.266
-1.5 | 0.123 | 0.00839 | -0.066 | 14.618
-1 | 0.192 | 0.00566 | -0.067 | 33.993
-0.5 | 0.261 | 0.0057 | -0.068 | 45.848
0 | 0.328 | 0.00576 | -0.069 | 56.935
0.5 | 0.396 | 0.00584 | -0.07 | 67.874
1 | 0.464 | 0.00589 | -0.07 | 78.787
1.5 | 0.532 | 0.006 | -0.071 | 88.717
2 | 0.597 | 0.00612 | -0.072 | 97.541
2.5 | 0.662 | 0.00626 | -0.073 | 105.82
3 | 0.724 | 0.01258 | -0.074 | 57.537
3.5 | 0.786 | 0.01317 | -0.075 | 59.637
4 | 0.844 | 0.0138 | -0.076 | 61.148
4.5 | 0.898 | 0.01454 | -0.077 | 61.765
5 | 0.946 | 0.0154 | -0.078 | 61.461
5.5 | 0.985 | 0.01616 | -0.079 | 60.967
6 | 0.827 | 0.04236 | -0.035 | 19.524
6.5 | 0.804 | 0.04702 | -0.032 | 17.088
7 | 0.507 | 0.05813 | -0.03 | 8.723
7.5 | 0.534 | 0.0549 | -0.034 | 9.729
8 | 0.56 | 0.08718 | -0.033 | 6.428
8.5 | 0.587 | 0.0869 | -0.034 | 6.756
9 | 0.614 | 0.09848 | -0.037 | 6.238
9.5 | 0.641 | 0.10111 | -0.037 | 6.336
10 | 0.667 | 0.10387 | -0.038 | 6.422
10.5 | 0.693 | 0.10887 | -0.038 | 6.367
11 | 0.72 | 0.11327 | -0.039 | 6.353
11.5 | 0.747 | 0.12085 | -0.043 | 6.181
12 | 0.773 | 0.12414 | -0.043 | 6.228
12.5 | 0.799 | 0.12756 | -0.043 | 6.265
13 | 0.825 | 0.12742 | -0.044 | 6.476
13.5 | 0.853 | 0.13659 | -0.047 | 6.243
14 | 0.879 | 0.13973 | -0.048 | 6.29
14.5 | 0.905 | 0.14583 | -0.049 | 6.203
15 | 0.93 | 0.15162 | -0.049 | 6.137
15.5 | 0.958 | 0.16032 | -0.052 | 5.973
16 | 0.984 | 0.16964 | -0.053 | 5.8
16.5 | 1.009 | 0.17037 | -0.053 | 5.925
17 | 1.035 | 0.17799 | -0.054 | 5.816
17.5 | 1.062 | 0.18262 | -0.056 | 5.818
18 | 1.089 | 0.18512 | -0.058 | 5.882
18.5 | 1.114 | 0.19521 | -0.058 | 5.707
19 | 1.14 | 0.19472 | -0.059 | 5.852
19.5 | 1.165 | 0.20757 | -0.06 | 5.613
20 | 1.193 | 0.20509 | -0.062 | 5.818

## 40. Re 750k Mach 0.50 (2)
BIGFOIL.COM POLAR EXPORT
NACA66-312 a=0.8
NACA66-312 a=0.8 |  |  |  | Cl Max: | 0.9985 | at alpha= | 20 | deg
XFOIL ncrit=9 |  |  |  | L/D Max: | 101.606 | at alpha= | 3 | deg
Re: | 750000 |  |  | Cd Min: | 0.27972 | at alpha= | 20 | deg
Mach: | 0.5 |  |  | Cl=0 at alpha= | -2.6931 | deg
|  |  |  | @ Cl=0.1, Cd= | 0.0082665
|  |  |  | @ Cl=0.4, Cd= | 0.0075901
|  |  |  | @ Cl=0.6, Cd= | 0.0072825
alpha (deg) | Cl | Cd | Cm | Cl/Cd
-20 | -0.6393 | 0.24926 | 0.0065 | -2.5648
-19.5 | -0.6184 | 0.24108 | 0.001 | -2.5651
-19 | -0.5964 | 0.23256 | -0.0036 | -2.5645
-18.5 | -0.5741 | 0.22511 | -0.008 | -2.5503
-18 | -0.5523 | 0.21738 | -0.013 | -2.5407
-17.5 | -0.5305 | 0.20952 | -0.0178 | -2.532
-17 | -0.5102 | 0.20095 | -0.0236 | -2.5389
-16.5 | -0.491 | 0.19281 | -0.0291 | -2.5465
-16 | -0.4693 | 0.18449 | -0.033 | -2.5438
-15.5 | -0.4481 | 0.17716 | -0.0373 | -2.5294
-15 | -0.4223 | 0.16886 | -0.0439 | -2.5009
-14.5 | -0.3967 | 0.15884 | -0.0537 | -2.4975
-14 | -0.3774 | 0.14998 | -0.0607 | -2.5163
-13.5 | -0.3608 | 0.14124 | -0.0645 | -2.5545
-13 | -0.3398 | 0.13492 | -0.0664 | -2.5185
-12.5 | -0.3261 | 0.12759 | -0.0698 | -2.5558
-12 | -0.319 | 0.11929 | -0.0751 | -2.6742
-11.5 | -0.3098 | 0.11107 | -0.0791 | -2.7892
-11 | -0.3042 | 0.102 | -0.0832 | -2.9824
-10.5 | -0.2903 | 0.09581 | -0.0847 | -3.03
-10 | -0.2812 | 0.08877 | -0.0879 | -3.1677
-9.5 | -0.2766 | 0.08091 | -0.0919 | -3.4186
-9 | -0.2744 | 0.07125 | -0.099 | -3.8512
-8.5 | -0.2805 | 0.05993 | -0.1079 | -4.6805
-8 | -0.3016 | 0.05162 | -0.1117 | -5.8427
-7 | -0.3552 | 0.03935 | -0.1048 | -9.0267
-6.5 | -0.3603 | 0.03307 | -0.0999 | -10.8951
-6 | -0.353 | 0.02536 | -0.094 | -13.9196
-5.5 | -0.3194 | 0.02035 | -0.0897 | -15.6953
-5 | -0.2686 | 0.01696 | -0.0871 | -15.8373
-4.5 | -0.2091 | 0.01463 | -0.0854 | -14.2925
-4 | -0.1491 | 0.01282 | -0.0837 | -11.6303
-3.5 | -0.0926 | 0.01156 | -0.0818 | -8.0104
-3 | -0.0372 | 0.01053 | -0.0801 | -3.5328
-2.5 | 0.0234 | 0.00995 | -0.0791 | 2.3518
-2 | 0.0844 | 0.00944 | -0.0785 | 8.9407
-1.5 | 0.1183 | 0.00689 | -0.0747 | 17.1698
-1 | 0.1813 | 0.00708 | -0.0738 | 25.6073
-0.5 | 0.2467 | 0.00731 | -0.0736 | 33.7483
0 | 0.3123 | 0.00753 | -0.0736 | 41.4741
0.5 | 0.3776 | 0.0076 | -0.0741 | 49.6842
1 | 0.4455 | 0.00757 | -0.0748 | 58.8507
1.5 | 0.5127 | 0.00758 | -0.0754 | 67.6385
2 | 0.5804 | 0.00737 | -0.0755 | 78.7517
2.5 | 0.6454 | 0.00708 | -0.0747 | 91.1582
3 | 0.7021 | 0.00691 | -0.072 | 101.6064
3.5 | 0.6976 | 0.00845 | -0.0584 | 82.5562
4 | 0.6638 | 0.01096 | -0.0412 | 60.5657
4.5 | 0.6633 | 0.01352 | -0.0311 | 49.0607
5 | 0.702 | 0.01474 | -0.0266 | 47.6255
5.5 | 0.7429 | 0.0159 | -0.0224 | 46.7233
6 | 0.7738 | 0.01766 | -0.0169 | 43.8165
6.5 | 0.8057 | 0.01947 | -0.0113 | 41.3816
7 | 0.8437 | 0.02129 | -0.0062 | 39.6289
7.5 | 0.9044 | 0.02402 | -0.0051 | 37.652
8 | 0.9512 | 0.02835 | -0.0014 | 33.552
8.5 | 0.9672 | 0.03417 | 0.0042 | 28.3055
9 | 0.9552 | 0.04102 | 0.0102 | 23.2862
9.5 | 0.9347 | 0.04784 | 0.0144 | 19.538
10 | 0.9055 | 0.05648 | 0.0157 | 16.0322
10.5 | 0.8712 | 0.06714 | 0.0132 | 12.9759
11 | 0.8367 | 0.08083 | 0.0058 | 10.3514
11.5 | 0.8083 | 0.09817 | -0.006 | 8.2337
12 | 0.7913 | 0.11517 | -0.0162 | 6.8707
12.5 | 0.7842 | 0.12863 | -0.0238 | 6.0966
13 | 0.7762 | 0.14388 | -0.032 | 5.3948
13.5 | 0.7789 | 0.15619 | -0.0384 | 4.9869
14 | 0.7893 | 0.16515 | -0.0422 | 4.7793
14.5 | 0.8012 | 0.17625 | -0.0483 | 4.5458
15 | 0.8131 | 0.18802 | -0.0559 | 4.3245
15.5 | 0.8299 | 0.19685 | -0.0609 | 4.2159
16 | 0.8502 | 0.20453 | -0.0645 | 4.1568
16.5 | 0.8668 | 0.21447 | -0.0694 | 4.0416
17 | 0.884 | 0.22457 | -0.0753 | 3.9364
17.5 | 0.8994 | 0.23522 | -0.0827 | 3.8237
18 | 0.9189 | 0.24454 | -0.0882 | 3.7577
18.5 | 0.9393 | 0.25247 | -0.0931 | 3.7204
19 | 0.961 | 0.26041 | -0.0971 | 3.6903
19.5 | 0.9806 | 0.26994 | -0.1025 | 3.6327
20 | 0.9985 | 0.27972 | -0.1093 | 3.5696

## 41. Re 1M Mach 0.00 (1)
BIGFOIL.COM POLAR EXPORT
NACA66-312 a=0.8
NACA66-312 a=0.8 |  |  |  | Cl Max: | 1.113 | at alpha= | 8.5 | deg
JavaFoil+Calcfoil stall+Eppler ext transition |  |  |  | L/D Max: | 117.271 | at alpha= | 3 | deg
Re: | 1000000 |  |  | Cd Min: | 0.00477 | at alpha= | 0.5 | deg
Mach: | 0 |  |  | Cl=0 at alpha= | -2.3917 | deg
|  |  |  | @ Cl=0.1, Cd= | 0.0076873
|  |  |  | @ Cl=0.4, Cd= | 0.0047975
|  |  |  | @ Cl=0.6, Cd= | 0.0053876
alpha (deg) | Cl | Cd | Cm | Cl/Cd
-17.5 | -0.471 | 0.1684 | -0.012 | -2.799
-17 | -0.492 | 0.15793 | -0.013 | -3.117
-16.5 | -0.513 | 0.14967 | -0.013 | -3.43
-16 | -0.534 | 0.14028 | -0.013 | -3.806
-15.5 | -0.554 | 0.1321 | -0.013 | -4.193
-15 | -0.573 | 0.12461 | -0.014 | -4.597
-14.5 | -0.59 | 0.11822 | -0.014 | -4.994
-14 | -0.602 | 0.11086 | -0.014 | -5.427
-13.5 | -0.61 | 0.10468 | -0.015 | -5.831
-13 | -0.617 | 0.09781 | -0.015 | -6.304
-12.5 | -0.62 | 0.09159 | -0.015 | -6.765
-12 | -0.62 | 0.0852 | -0.015 | -7.275
-11.5 | -0.616 | 0.07954 | -0.016 | -7.749
-11 | -0.609 | 0.07412 | -0.016 | -8.222
-10.5 | -0.598 | 0.0695 | -0.017 | -8.61
-10 | -0.583 | 0.06487 | -0.017 | -8.992
-9.5 | -0.564 | 0.06067 | -0.018 | -9.304
-9 | -0.542 | 0.05669 | -0.019 | -9.555
-8.5 | -0.514 | 0.05333 | -0.02 | -9.645
-8 | -0.482 | 0.05021 | -0.02 | -9.6
-7.5 | -0.448 | 0.04723 | -0.021 | -9.477
-7 | -0.411 | 0.04404 | -0.023 | -9.33
-6.5 | -0.372 | 0.0415 | -0.024 | -8.961
-6 | -0.41 | 0.00957 | -0.049 | -42.844
-5.5 | -0.357 | 0.00927 | -0.05 | -38.499
-5 | -0.302 | 0.00901 | -0.051 | -33.55
-4.5 | -0.246 | 0.00867 | -0.052 | -28.429
-4 | -0.189 | 0.00844 | -0.053 | -22.397
-3.5 | -0.131 | 0.00821 | -0.054 | -15.956
-3 | -0.072 | 0.00781 | -0.054 | -9.244
-2.5 | -0.013 | 0.00766 | -0.055 | -1.686
-2 | 0.047 | 0.00784 | -0.056 | 5.954
-1.5 | 0.106 | 0.00767 | -0.057 | 13.868
-1 | 0.167 | 0.00494 | -0.058 | 33.73
-0.5 | 0.226 | 0.00494 | -0.059 | 45.815
0 | 0.286 | 0.00494 | -0.06 | 57.84
0.5 | 0.346 | 0.00477 | -0.061 | 72.509
1 | 0.405 | 0.0048 | -0.062 | 84.443
1.5 | 0.465 | 0.00481 | -0.062 | 96.554
2 | 0.522 | 0.00483 | -0.063 | 108.211
2.5 | 0.58 | 0.00536 | -0.064 | 108.24
3 | 0.638 | 0.00544 | -0.065 | 117.271
3.5 | 0.69 | 0.01097 | -0.065 | 62.873
4 | 0.745 | 0.01136 | -0.066 | 65.546
4.5 | 0.798 | 0.0118 | -0.067 | 67.624
5 | 0.85 | 0.01226 | -0.068 | 69.307
5.5 | 0.9 | 0.01277 | -0.069 | 70.44
6 | 0.947 | 0.01329 | -0.069 | 71.259
6.5 | 0.989 | 0.01385 | -0.07 | 71.425
7 | 1.027 | 0.01446 | -0.071 | 71.056
7.5 | 1.061 | 0.01509 | -0.072 | 70.292
8 | 1.09 | 0.01572 | -0.073 | 69.322
8.5 | 1.113 | 0.01611 | -0.073 | 69.098
9 | 0.93 | 0.05581 | -0.036 | 16.667
9.5 | 0.942 | 0.05901 | -0.037 | 15.956
10 | 0.947 | 0.06395 | -0.036 | 14.807
10.5 | 0.948 | 0.06841 | -0.035 | 13.855
11 | 0.945 | 0.07416 | -0.035 | 12.744
11.5 | 0.938 | 0.07947 | -0.034 | 11.801
12 | 0.923 | 0.0858 | -0.034 | 10.764
12.5 | 0.902 | 0.09011 | -0.034 | 10.006
13 | 0.876 | 0.09732 | -0.034 | 9.004
13.5 | 0.848 | 0.10215 | -0.033 | 8.299

## 42. Re 1M Mach 0.00 (2)
BIGFOIL.COM POLAR EXPORT
NACA66-312 a=0.8
NACA66-312 a=0.8 |  |  |  | Cl Max: | 1.2647 | at alpha= | 13.5 | deg
XFOIL ncrit=9 |  |  |  | L/D Max: | 108.28 | at alpha= | 3 | deg
Re: | 1000000 |  |  | Cd Min: | 0.22135 | at alpha= | 18.5 | deg
Mach: | 0 |  |  | Cl=0 at alpha= | -2.5996 | deg
|  |  |  | @ Cl=0.1, Cd= | 0.0055234
|  |  |  | @ Cl=0.4, Cd= | 0.0057038
|  |  |  | @ Cl=0.6, Cd= | 0.005628
alpha (deg) | Cl | Cd | Cm | Cl/Cd
-9 | -0.5697 | 0.03547 | -0.0782 | -16.0615
-8.5 | -0.5716 | 0.02602 | -0.0722 | -21.9677
-8 | -0.5397 | 0.0219 | -0.0695 | -24.6438
-7.5 | -0.5034 | 0.01701 | -0.0675 | -29.5944
-7 | -0.4546 | 0.01584 | -0.0671 | -28.6995
-6.5 | -0.4043 | 0.01444 | -0.0667 | -27.9986
-6 | -0.3536 | 0.01311 | -0.0663 | -26.9718
-5.5 | -0.3029 | 0.01205 | -0.0659 | -25.1369
-5 | -0.2542 | 0.01081 | -0.0651 | -23.5153
-4.5 | -0.2034 | 0.01002 | -0.0647 | -20.2994
-4 | -0.1508 | 0.00949 | -0.0646 | -15.8904
-3.5 | -0.0974 | 0.00901 | -0.0646 | -10.8102
-3 | -0.0438 | 0.00851 | -0.0646 | -5.1469
-2.5 | 0.0109 | 0.00815 | -0.0648 | 1.3374
-2 | 0.0561 | 0.0066 | -0.0641 | 8.5
-1.5 | 0.1034 | 0.00544 | -0.0633 | 19.0074
-1 | 0.1596 | 0.00547 | -0.0635 | 29.1773
-0.5 | 0.2165 | 0.00558 | -0.0639 | 38.7993
0 | 0.2734 | 0.00571 | -0.0643 | 47.8809
0.5 | 0.3305 | 0.00571 | -0.0648 | 57.8809
1 | 0.3883 | 0.00571 | -0.0655 | 68.0035
1.5 | 0.4454 | 0.00568 | -0.0661 | 78.4155
2 | 0.5016 | 0.00561 | -0.0663 | 89.4118
2.5 | 0.557 | 0.00558 | -0.0664 | 99.8208
3 | 0.6107 | 0.00564 | -0.0662 | 108.2801
3.5 | 0.6486 | 0.00647 | -0.063 | 100.2473
4 | 0.6635 | 0.00865 | -0.0562 | 76.7052
4.5 | 0.6796 | 0.01062 | -0.0496 | 63.9925
5 | 0.7198 | 0.0113 | -0.0471 | 63.6991
5.5 | 0.7573 | 0.01186 | -0.044 | 63.8533
6 | 0.7939 | 0.01255 | -0.0409 | 63.259
6.5 | 0.8318 | 0.01318 | -0.0381 | 63.1108
7 | 0.8621 | 0.01416 | -0.034 | 60.8828
7.5 | 0.8915 | 0.01517 | -0.0297 | 58.7673
8 | 0.9407 | 0.01605 | -0.03 | 58.6106
8.5 | 0.9778 | 0.01709 | -0.0278 | 57.2147
9 | 1.0049 | 0.01942 | -0.0242 | 51.7456
9.5 | 1.0445 | 0.02013 | -0.0225 | 51.8877
10 | 1.0798 | 0.02159 | -0.0203 | 50.0139
10.5 | 1.1144 | 0.02284 | -0.0182 | 48.7916
11 | 1.1456 | 0.02448 | -0.0158 | 46.7974
11.5 | 1.1733 | 0.0275 | -0.0131 | 42.6655
12 | 1.2011 | 0.02905 | -0.0106 | 41.346
12.5 | 1.2243 | 0.0313 | -0.0079 | 39.115
13 | 1.2441 | 0.03369 | -0.0051 | 36.9279
13.5 | 1.2647 | 0.03557 | -0.0029 | 35.5552
14 | 1.2644 | 0.04035 | 0.0005 | 31.3358
14.5 | 1.2489 | 0.04694 | 0.0039 | 26.6063
15 | 1.2373 | 0.05324 | 0.0057 | 23.24
15.5 | 1.2196 | 0.06091 | 0.0061 | 20.023
16 | 1.1824 | 0.07253 | 0.0037 | 16.3022
16.5 | 1.133 | 0.08874 | -0.0036 | 12.7676
17 | 1.0514 | 0.11717 | -0.0211 | 8.9733
17.5 | 0.834 | 0.20333 | -0.061 | 4.1017
18 | 0.843 | 0.21423 | -0.0671 | 3.935
18.5 | 0.8566 | 0.22135 | -0.0714 | 3.8699

## 43. Re 1M Mach 0.10 (1)
BIGFOIL.COM POLAR EXPORT
NACA66-312 a=0.8
NACA66-312 a=0.8 |  |  |  | Cl Max: | 1.09 | at alpha= | 8 | deg
JavaFoil+Calcfoil stall+Eppler ext transition |  |  |  | L/D Max: | 117.808 | at alpha= | 3 | deg
Re: | 1000000 |  |  | Cd Min: | 0.00478 | at alpha= | 0.5 | deg
Mach: | 0.1 |  |  | Cl=0 at alpha= | -2.3917 | deg
|  |  |  | @ Cl=0.1, Cd= | 0.0076687
|  |  |  | @ Cl=0.4, Cd= | 0.00478
|  |  |  | @ Cl=0.6, Cd= | 0.0054047
alpha (deg) | Cl | Cd | Cm | Cl/Cd
-17 | -0.447 | 0.16022 | -0.013 | -2.789
-16.5 | -0.471 | 0.15442 | -0.013 | -3.049
-16 | -0.495 | 0.145 | -0.013 | -3.411
-15.5 | -0.518 | 0.13404 | -0.014 | -3.863
-15 | -0.54 | 0.12924 | -0.014 | -4.18
-14.5 | -0.561 | 0.12148 | -0.014 | -4.62
-14 | -0.576 | 0.1136 | -0.014 | -5.07
-13.5 | -0.588 | 0.10624 | -0.014 | -5.533
-13 | -0.597 | 0.09846 | -0.015 | -6.065
-12.5 | -0.604 | 0.09249 | -0.015 | -6.526
-12 | -0.606 | 0.08626 | -0.015 | -7.031
-11.5 | -0.606 | 0.08021 | -0.016 | -7.553
-11 | -0.601 | 0.07485 | -0.016 | -8.034
-10.5 | -0.592 | 0.07075 | -0.017 | -8.373
-10 | -0.579 | 0.06558 | -0.017 | -8.832
-9.5 | -0.562 | 0.061 | -0.018 | -9.21
-9 | -0.54 | 0.05702 | -0.019 | -9.475
-8.5 | -0.514 | 0.0534 | -0.02 | -9.623
-8 | -0.482 | 0.05035 | -0.02 | -9.578
-7.5 | -0.448 | 0.04725 | -0.021 | -9.483
-7 | -0.412 | 0.04425 | -0.022 | -9.305
-6.5 | -0.373 | 0.04161 | -0.023 | -8.96
-6 | -0.411 | 0.00964 | -0.049 | -42.687
-5.5 | -0.358 | 0.00928 | -0.05 | -38.623
-5 | -0.304 | 0.00901 | -0.051 | -33.716
-4.5 | -0.247 | 0.00872 | -0.052 | -28.359
-4 | -0.19 | 0.00849 | -0.053 | -22.379
-3.5 | -0.132 | 0.00808 | -0.054 | -16.286
-3 | -0.073 | 0.00786 | -0.055 | -9.228
-2.5 | -0.013 | 0.00767 | -0.056 | -1.692
-2 | 0.047 | 0.00781 | -0.056 | 6.003
-1.5 | 0.107 | 0.00765 | -0.057 | 13.98
-1 | 0.167 | 0.00496 | -0.058 | 33.753
-0.5 | 0.228 | 0.00492 | -0.059 | 46.228
0 | 0.287 | 0.00499 | -0.06 | 57.552
0.5 | 0.347 | 0.00478 | -0.061 | 72.702
1 | 0.407 | 0.00478 | -0.062 | 85.176
1.5 | 0.467 | 0.00482 | -0.063 | 96.877
2 | 0.525 | 0.00486 | -0.064 | 107.935
2.5 | 0.583 | 0.00539 | -0.064 | 108.232
3 | 0.641 | 0.00544 | -0.065 | 117.808
3.5 | 0.693 | 0.01103 | -0.066 | 62.825
4 | 0.748 | 0.01141 | -0.067 | 65.534
4.5 | 0.802 | 0.01185 | -0.067 | 67.63
5 | 0.853 | 0.01234 | -0.068 | 69.139
5.5 | 0.903 | 0.01284 | -0.069 | 70.351
6 | 0.95 | 0.01337 | -0.07 | 71.104
6.5 | 0.992 | 0.01396 | -0.071 | 71.099
7 | 1.03 | 0.01454 | -0.071 | 70.835
7.5 | 1.063 | 0.0152 | -0.072 | 69.908
8 | 1.09 | 0.01582 | -0.073 | 68.941
8.5 | 0.914 | 0.05207 | -0.037 | 17.554
9 | 0.928 | 0.056 | -0.037 | 16.575
9.5 | 0.936 | 0.06005 | -0.036 | 15.595
10 | 0.94 | 0.06412 | -0.035 | 14.653
10.5 | 0.939 | 0.06877 | -0.035 | 13.65
11 | 0.933 | 0.07427 | -0.035 | 12.563
11.5 | 0.922 | 0.08107 | -0.034 | 11.379
12 | 0.904 | 0.08643 | -0.033 | 10.458
12.5 | 0.878 | 0.09166 | -0.034 | 9.581
13 | 0.848 | 0.09872 | -0.033 | 8.587

## 44. Re 1M Mach 0.10 (2)
BIGFOIL.COM POLAR EXPORT
NACA66-312 a=0.8
NACA66-312 a=0.8 |  |  |  | Cl Max: | 1.2522 | at alpha= | 13.5 | deg
XFOIL ncrit=9 |  |  |  | L/D Max: | 108.673 | at alpha= | 3 | deg
Re: | 1000000 |  |  | Cd Min: | 0.22505 | at alpha= | -20 | deg
Mach: | 0.1 |  |  | Cl=0 at alpha= | -2.6009 | deg
|  |  |  | @ Cl=0.1, Cd= | 0.005556
|  |  |  | @ Cl=0.4, Cd= | 0.0057334
|  |  |  | @ Cl=0.6, Cd= | 0.005637
alpha (deg) | Cl | Cd | Cm | Cl/Cd
-20 | -0.5948 | 0.22505 | 0.0039 | -2.643
-19.5 | -0.5778 | 0.21932 | 0.0001 | -2.6345
-19 | -0.5613 | 0.21315 | -0.0039 | -2.6334
-18.5 | -0.5449 | 0.20674 | -0.0078 | -2.6357
-18 | -0.5291 | 0.20003 | -0.0117 | -2.6451
-17.5 | -0.5172 | 0.19092 | -0.0168 | -2.709
-17 | -0.5056 | 0.18236 | -0.0207 | -2.7725
-16.5 | -0.4895 | 0.17616 | -0.0238 | -2.7787
-16 | -0.4735 | 0.17038 | -0.0271 | -2.7791
-15.5 | -0.4593 | 0.1637 | -0.0306 | -2.8057
-15 | -0.4522 | 0.15437 | -0.0359 | -2.9293
-14.5 | -0.4436 | 0.14577 | -0.04 | -3.0432
-14 | -0.4363 | 0.1365 | -0.0442 | -3.1963
-13.5 | -0.4132 | 0.12897 | -0.0505 | -3.2038
-13 | -0.3904 | 0.1216 | -0.057 | -3.2105
-12.5 | -0.3828 | 0.11031 | -0.065 | -3.4702
-12 | -0.3798 | 0.10121 | -0.0695 | -3.7526
-11.5 | -0.3839 | 0.09121 | -0.0739 | -4.209
-11 | -0.4204 | 0.07491 | -0.0821 | -5.6121
-9 | -0.5543 | 0.03811 | -0.0808 | -14.5447
-8.5 | -0.5635 | 0.02808 | -0.0744 | -20.0677
-8 | -0.4891 | 0.0352 | -0.0767 | -13.8949
-7.5 | -0.5047 | 0.01757 | -0.0685 | -28.7251
-7 | -0.4564 | 0.0162 | -0.0679 | -28.1728
-6.5 | -0.406 | 0.0147 | -0.0675 | -27.619
-6 | -0.355 | 0.0133 | -0.067 | -26.6917
-5.5 | -0.3041 | 0.01217 | -0.0665 | -24.9877
-5 | -0.2546 | 0.01096 | -0.0658 | -23.2299
-4.5 | -0.2041 | 0.01008 | -0.0653 | -20.248
-4 | -0.1513 | 0.00954 | -0.0651 | -15.8595
-3.5 | -0.0973 | 0.00909 | -0.0651 | -10.7041
-3 | -0.0439 | 0.00853 | -0.065 | -5.1465
-2.5 | 0.0111 | 0.00818 | -0.0652 | 1.357
-2 | 0.0572 | 0.00669 | -0.0645 | 8.5501
-1.5 | 0.104 | 0.00545 | -0.0637 | 19.0826
-1 | 0.1605 | 0.00549 | -0.0639 | 29.235
-0.5 | 0.2178 | 0.00561 | -0.0642 | 38.8235
0 | 0.2749 | 0.00572 | -0.0646 | 48.0594
0.5 | 0.3324 | 0.00573 | -0.0652 | 58.0105
1 | 0.3905 | 0.00574 | -0.0659 | 68.0314
1.5 | 0.448 | 0.0057 | -0.0665 | 78.5965
2 | 0.5044 | 0.00562 | -0.0667 | 89.7509
2.5 | 0.5601 | 0.0056 | -0.0668 | 100.0179
3 | 0.614 | 0.00565 | -0.0665 | 108.6726
3.5 | 0.6503 | 0.00657 | -0.0629 | 98.9802
4 | 0.6642 | 0.00876 | -0.0558 | 75.8219
4.5 | 0.6804 | 0.01069 | -0.0492 | 63.6483
5 | 0.7199 | 0.01134 | -0.0465 | 63.4832
5.5 | 0.7568 | 0.01193 | -0.0432 | 63.4367
6 | 0.794 | 0.01264 | -0.0401 | 62.8165
6.5 | 0.8319 | 0.0133 | -0.0372 | 62.5489
7 | 0.861 | 0.01438 | -0.0329 | 59.8748
7.5 | 0.8924 | 0.01535 | -0.0289 | 58.1368
8 | 0.9409 | 0.01628 | -0.0289 | 57.7948
8.5 | 0.9781 | 0.01737 | -0.0267 | 56.3097
9 | 1.0063 | 0.01969 | -0.0231 | 51.1072
9.5 | 1.0456 | 0.02052 | -0.0213 | 50.9552
10 | 1.0811 | 0.02207 | -0.0191 | 48.985
10.5 | 1.1154 | 0.02338 | -0.0168 | 47.7074
11 | 1.1446 | 0.02668 | -0.0142 | 42.901
11.5 | 1.1735 | 0.02831 | -0.0115 | 41.4518
12 | 1.1992 | 0.03029 | -0.0087 | 39.5906
12.5 | 1.2197 | 0.03279 | -0.0057 | 37.1973
13 | 1.2368 | 0.03537 | -0.0028 | 34.9675
13.5 | 1.2522 | 0.03786 | -0.0003 | 33.0745
14 | 1.2168 | 0.0469 | 0.0046 | 25.9446
14.5 | 1.216 | 0.05176 | 0.0063 | 23.493
15 | 1.1885 | 0.06057 | 0.007 | 19.6219
15.5 | 1.1524 | 0.07193 | 0.0047 | 16.0211
16 | 1.096 | 0.08952 | -0.0035 | 12.2431
16.5 | 0.8185 | 0.18398 | -0.0514 | 4.4489
17 | 0.8254 | 0.19469 | -0.0567 | 4.2396
17.5 | 0.8354 | 0.20442 | -0.0617 | 4.0867
18 | 0.8447 | 0.21528 | -0.0679 | 3.9237
18.5 | 0.8585 | 0.22243 | -0.0722 | 3.8596

## 45. Re 1M Mach 0.25 (1)
BIGFOIL.COM POLAR EXPORT
NACA66-312 a=0.8
NACA66-312 a=0.8 |  |  |  | Cl Max: | 1.068 | at alpha= | 7.5 | deg
JavaFoil+Calcfoil stall+Eppler ext transition |  |  |  | L/D Max: | 109.66 | at alpha= | 2.5 | deg
Re: | 1000000 |  |  | Cd Min: | 0.0046 | at alpha= | 1.5 | deg
Mach: | 0.25 |  |  | Cl=0 at alpha= | -2.3934 | deg
|  |  |  | @ Cl=0.1, Cd= | 0.0074042
|  |  |  | @ Cl=0.4, Cd= | 0.0048252
|  |  |  | @ Cl=0.6, Cd= | 0.0056536
alpha (deg) | Cl | Cd | Cm | Cl/Cd
-15 | -0.218 | 0.14135 | -0.015 | -1.543
-14.5 | -0.286 | 0.13487 | -0.015 | -2.121
-14 | -0.338 | 0.12426 | -0.015 | -2.718
-13.5 | -0.384 | 0.11557 | -0.015 | -3.32
-13 | -0.425 | 0.11171 | -0.016 | -3.802
-12.5 | -0.46 | 0.10061 | -0.016 | -4.576
-12 | -0.49 | 0.09577 | -0.016 | -5.117
-11.5 | -0.513 | 0.08801 | -0.016 | -5.833
-11 | -0.53 | 0.08055 | -0.016 | -6.581
-10.5 | -0.54 | 0.0742 | -0.016 | -7.274
-10 | -0.542 | 0.06904 | -0.017 | -7.853
-9.5 | -0.538 | 0.06398 | -0.018 | -8.401
-9 | -0.526 | 0.05953 | -0.019 | -8.836
-8.5 | -0.507 | 0.05542 | -0.02 | -9.147
-8 | -0.48 | 0.05152 | -0.02 | -9.321
-7.5 | -0.45 | 0.04847 | -0.021 | -9.274
-7 | -0.415 | 0.04503 | -0.022 | -9.221
-6.5 | -0.378 | 0.04237 | -0.023 | -8.917
-6 | -0.338 | 0.03946 | -0.025 | -8.566
-5.5 | -0.366 | 0.00954 | -0.051 | -38.349
-5 | -0.31 | 0.00923 | -0.052 | -33.629
-4.5 | -0.253 | 0.00889 | -0.053 | -28.505
-4 | -0.195 | 0.00857 | -0.054 | -22.728
-3.5 | -0.135 | 0.00816 | -0.055 | -16.544
-3 | -0.074 | 0.00793 | -0.056 | -9.386
-2.5 | -0.013 | 0.00773 | -0.057 | -1.724
-2 | 0.048 | 0.00753 | -0.058 | 6.395
-1.5 | 0.11 | 0.00738 | -0.059 | 14.891
-1 | 0.172 | 0.00499 | -0.06 | 34.467
-0.5 | 0.234 | 0.00499 | -0.061 | 46.81
0 | 0.295 | 0.00479 | -0.062 | 61.644
0.5 | 0.357 | 0.00479 | -0.063 | 74.427
1 | 0.418 | 0.00484 | -0.064 | 86.458
1.5 | 0.479 | 0.0046 | -0.064 | 104.258
2 | 0.539 | 0.0054 | -0.065 | 99.818
2.5 | 0.598 | 0.00546 | -0.066 | 109.66
3 | 0.654 | 0.01088 | -0.067 | 60.074
3.5 | 0.711 | 0.01129 | -0.067 | 62.919
4 | 0.767 | 0.01171 | -0.068 | 65.438
4.5 | 0.821 | 0.01219 | -0.069 | 67.357
5 | 0.873 | 0.01272 | -0.07 | 68.609
5.5 | 0.922 | 0.01327 | -0.071 | 69.5
6 | 0.969 | 0.01387 | -0.072 | 69.849
6.5 | 1.008 | 0.01451 | -0.072 | 69.443
7 | 1.041 | 0.01517 | -0.073 | 68.649
7.5 | 1.068 | 0.01574 | -0.074 | 67.839
8 | 0.893 | 0.05012 | -0.037 | 17.818
8.5 | 0.9 | 0.05388 | -0.034 | 16.708
9 | 0.902 | 0.05862 | -0.035 | 15.395
9.5 | 0.896 | 0.06346 | -0.035 | 14.118
10 | 0.881 | 0.06861 | -0.034 | 12.841
10.5 | 0.857 | 0.07333 | -0.033 | 11.688
11 | 0.826 | 0.08058 | -0.032 | 10.246
11.5 | 0.786 | 0.08888 | -0.032 | 8.846
12 | 0.734 | 0.0978 | -0.031 | 7.5
12.5 | 0.668 | 0.10685 | -0.032 | 6.25

## 46. Re 1M Mach 0.25 (2)
BIGFOIL.COM POLAR EXPORT
NACA66-312 a=0.8
NACA66-312 a=0.8 |  |  |  | Cl Max: | 1.1358 | at alpha= | 11.5 | deg
XFOIL ncrit=9 |  |  |  | L/D Max: | 109.93 | at alpha= | 3 | deg
Re: | 1000000 |  |  | Cd Min: | 0.22911 | at alpha= | -20 | deg
Mach: | 0.25 |  |  | Cl=0 at alpha= | -2.6111 | deg
|  |  |  | @ Cl=0.1, Cd= | 0.0057976
|  |  |  | @ Cl=0.4, Cd= | 0.0058488
|  |  |  | @ Cl=0.6, Cd= | 0.0057148
alpha (deg) | Cl | Cd | Cm | Cl/Cd
-20 | -0.6016 | 0.22911 | 0.0046 | -2.6258
-19.5 | -0.5838 | 0.22312 | 0.0006 | -2.6165
-19 | -0.5663 | 0.21668 | -0.0036 | -2.6135
-18.5 | -0.5489 | 0.20994 | -0.0077 | -2.6146
-18 | -0.5321 | 0.20311 | -0.0118 | -2.6198
-17.5 | -0.5187 | 0.19407 | -0.0171 | -2.6727
-17 | -0.5049 | 0.18572 | -0.0211 | -2.7186
-16.5 | -0.4877 | 0.17929 | -0.0243 | -2.7202
-16 | -0.4707 | 0.1733 | -0.0278 | -2.7161
-15.5 | -0.4554 | 0.1664 | -0.0315 | -2.7368
-15 | -0.4463 | 0.15722 | -0.037 | -2.8387
-14.5 | -0.4341 | 0.14845 | -0.0419 | -2.9242
-14 | -0.4145 | 0.13928 | -0.0481 | -2.976
-13.5 | -0.3921 | 0.13149 | -0.0544 | -2.982
-13 | -0.3735 | 0.12407 | -0.0598 | -3.0104
-12.5 | -0.3698 | 0.11407 | -0.0656 | -3.2419
-12 | -0.365 | 0.10556 | -0.0694 | -3.4577
-11.5 | -0.364 | 0.09635 | -0.0735 | -3.7779
-11 | -0.376 | 0.08634 | -0.0777 | -4.3549
-10.5 | -0.3714 | 0.07978 | -0.0809 | -4.6553
-10 | -0.3833 | 0.06951 | -0.0871 | -5.5143
-9.5 | -0.4377 | 0.05471 | -0.0958 | -8.0004
-9 | -0.4723 | 0.04876 | -0.092 | -9.6862
-8 | -0.4656 | 0.03902 | -0.0841 | -11.9323
-7.5 | -0.4962 | 0.02346 | -0.0756 | -21.1509
-7 | -0.4638 | 0.01853 | -0.0728 | -25.0297
-6.5 | -0.4145 | 0.0165 | -0.0718 | -25.1212
-6 | -0.3629 | 0.01454 | -0.0709 | -24.9587
-5.5 | -0.3101 | 0.01293 | -0.0701 | -23.983
-5 | -0.2557 | 0.01203 | -0.0696 | -21.2552
-4.5 | -0.2076 | 0.01043 | -0.0683 | -19.9041
-4 | -0.1538 | 0.00979 | -0.0678 | -15.7099
-3.5 | -0.0984 | 0.0093 | -0.0677 | -10.5806
-3 | -0.0441 | 0.00866 | -0.0673 | -5.0924
-2.5 | 0.0126 | 0.00835 | -0.0674 | 1.509
-2 | 0.0631 | 0.00722 | -0.067 | 8.7396
-1.5 | 0.1072 | 0.00552 | -0.0656 | 19.4203
-1 | 0.1654 | 0.00556 | -0.0658 | 29.7482
-0.5 | 0.2244 | 0.00572 | -0.0662 | 39.2308
0 | 0.2832 | 0.00584 | -0.0666 | 48.4932
0.5 | 0.3425 | 0.00582 | -0.0671 | 58.8488
1 | 0.4024 | 0.00585 | -0.0678 | 68.7863
1.5 | 0.462 | 0.00582 | -0.0685 | 79.3814
2 | 0.52 | 0.00572 | -0.0686 | 90.9091
2.5 | 0.5773 | 0.00569 | -0.0685 | 101.4587
3 | 0.6321 | 0.00575 | -0.068 | 109.9304
3.5 | 0.6588 | 0.00712 | -0.0623 | 92.5281
4 | 0.6668 | 0.00933 | -0.0537 | 71.4684
4.5 | 0.68 | 0.011 | -0.046 | 61.8182
5 | 0.7183 | 0.01164 | -0.0426 | 61.7096
5.5 | 0.7553 | 0.01246 | -0.039 | 60.618
6.5 | 0.8328 | 0.01402 | -0.0328 | 59.4009
7 | 0.8561 | 0.01562 | -0.0272 | 54.8079
7.5 | 0.8962 | 0.01646 | -0.0244 | 54.4471
8 | 0.9421 | 0.01765 | -0.0234 | 53.3768
8.5 | 0.9784 | 0.01917 | -0.0205 | 51.0381
9 | 1.0147 | 0.02158 | -0.0176 | 47.0204
9.5 | 1.0534 | 0.02303 | -0.0152 | 45.7403
10 | 1.0891 | 0.02512 | -0.0124 | 43.3559
10.5 | 1.1142 | 0.02902 | -0.0089 | 38.3942
11 | 1.1352 | 0.03233 | -0.0049 | 35.1129
11.5 | 1.1358 | 0.03779 | 0.0002 | 30.0556
12 | 1.1254 | 0.04344 | 0.0049 | 25.907
12.5 | 1.1057 | 0.05003 | 0.0085 | 22.1007
13 | 1.081 | 0.05765 | 0.0101 | 18.7511
13.5 | 1.0642 | 0.0651 | 0.0094 | 16.3472
14 | 0.9678 | 0.0889 | -0.0009 | 10.8864
14.5 | 0.8251 | 0.14232 | -0.031 | 5.7975
15 | 0.8114 | 0.15832 | -0.0391 | 5.1251
15.5 | 0.8098 | 0.17097 | -0.0454 | 4.7365
16 | 0.8174 | 0.17923 | -0.0498 | 4.5606
16.5 | 0.8222 | 0.19072 | -0.0554 | 4.311

## 47. Re 1M Mach 0.50 (1)
BIGFOIL.COM POLAR EXPORT
NACA66-312 a=0.8
NACA66-312 a=0.8 |  |  |  | Cl Max: | 1.193 | at alpha= | 20 | deg
JavaFoil+Calcfoil stall+Eppler ext transition |  |  |  | L/D Max: | 117.897 | at alpha= | 2.5 | deg
Re: | 1000000 |  |  | Cd Min: | 0.0052 | at alpha= | -0.5 | deg
Mach: | 0.5 |  |  | Cl=0 at alpha= | -2.3913 | deg
|  |  |  | @ Cl=0.1, Cd= | 0.00731
|  |  |  | @ Cl=0.4, Cd= | 0.0053101
|  |  |  | @ Cl=0.6, Cd= | 0.0056989
alpha (deg) | Cl | Cd | Cm | Cl/Cd
-20 | -0.955 | 0.19944 | -0.017 | -4.787
-19.5 | -0.926 | 0.19132 | -0.016 | -4.84
-19 | -0.899 | 0.18376 | -0.017 | -4.894
-18.5 | -0.873 | 0.17397 | -0.017 | -5.018
-18 | -0.847 | 0.17187 | -0.018 | -4.927
-17.5 | -0.82 | 0.16413 | -0.018 | -4.998
-17 | -0.792 | 0.16486 | -0.018 | -4.804
-16.5 | -0.765 | 0.15634 | -0.018 | -4.894
-16 | -0.738 | 0.15341 | -0.018 | -4.814
-15.5 | -0.712 | 0.14927 | -0.019 | -4.769
-15 | -0.685 | 0.13791 | -0.019 | -4.969
-14.5 | -0.658 | 0.13544 | -0.02 | -4.86
-14 | -0.63 | 0.12642 | -0.019 | -4.986
-13.5 | -0.604 | 0.12263 | -0.019 | -4.922
-13 | -0.577 | 0.11893 | -0.02 | -4.849
-12.5 | -0.55 | 0.11545 | -0.02 | -4.763
-12 | -0.523 | 0.11209 | -0.021 | -4.665
-11.5 | -0.496 | 0.10769 | -0.021 | -4.605
-11 | -0.468 | 0.1047 | -0.02 | -4.47
-10.5 | -0.441 | 0.09705 | -0.021 | -4.546
-10 | -0.414 | 0.09774 | -0.021 | -4.237
-9.5 | -0.387 | 0.0951 | -0.022 | -4.07
-9 | -0.36 | 0.08721 | -0.022 | -4.127
-8.5 | -0.333 | 0.09011 | -0.022 | -3.693
-8 | -0.305 | 0.0812 | -0.021 | -3.758
-7.5 | -0.278 | 0.05952 | -0.022 | -4.673
-7 | -0.251 | 0.05238 | -0.023 | -4.793
-6.5 | -0.322 | 0.04672 | -0.023 | -6.893
-6 | -0.334 | 0.04325 | -0.023 | -7.714
-5.5 | -0.308 | 0.03976 | -0.026 | -7.741
-5 | -0.269 | 0.03709 | -0.027 | -7.25
-4.5 | -0.224 | 0.03428 | -0.03 | -6.521
-4 | -0.214 | 0.00859 | -0.061 | -24.95
-3.5 | -0.15 | 0.0083 | -0.062 | -18.028
-3 | -0.083 | 0.00814 | -0.063 | -10.174
-2.5 | -0.015 | 0.00794 | -0.064 | -1.872
-2 | 0.054 | 0.00761 | -0.065 | 7.06
-1.5 | 0.123 | 0.00716 | -0.066 | 17.144
-1 | 0.192 | 0.00532 | -0.067 | 36.154
-0.5 | 0.261 | 0.0052 | -0.068 | 50.259
0 | 0.329 | 0.00524 | -0.069 | 62.77
0.5 | 0.397 | 0.0053 | -0.07 | 74.887
1 | 0.465 | 0.00553 | -0.071 | 84.177
1.5 | 0.533 | 0.0056 | -0.072 | 95.319
2 | 0.599 | 0.0057 | -0.073 | 105.061
2.5 | 0.664 | 0.00563 | -0.074 | 117.897
3 | 0.725 | 0.0119 | -0.074 | 60.875
3.5 | 0.786 | 0.01248 | -0.075 | 63.017
4 | 0.845 | 0.01307 | -0.076 | 64.642
4.5 | 0.899 | 0.01377 | -0.077 | 65.319
5 | 0.947 | 0.01461 | -0.078 | 64.857
5.5 | 0.986 | 0.01545 | -0.079 | 63.808
6 | 0.828 | 0.04139 | -0.037 | 20.006
6.5 | 0.804 | 0.04596 | -0.032 | 17.487
7 | 0.507 | 0.05582 | -0.031 | 9.085
7.5 | 0.534 | 0.05407 | -0.035 | 9.884
8 | 0.561 | 0.08185 | -0.033 | 6.849
8.5 | 0.587 | 0.07583 | -0.035 | 7.745
9 | 0.614 | 0.09169 | -0.037 | 6.7
9.5 | 0.641 | 0.0943 | -0.038 | 6.795
10 | 0.667 | 0.09706 | -0.038 | 6.873
10.5 | 0.693 | 0.10354 | -0.038 | 6.696
11 | 0.72 | 0.10734 | -0.04 | 6.706
11.5 | 0.747 | 0.11432 | -0.043 | 6.535
12 | 0.773 | 0.11761 | -0.043 | 6.574
12.5 | 0.799 | 0.12103 | -0.044 | 6.603
13 | 0.825 | 0.11931 | -0.044 | 6.917
13.5 | 0.853 | 0.12962 | -0.048 | 6.581
14 | 0.879 | 0.13022 | -0.048 | 6.749
14.5 | 0.905 | 0.13996 | -0.049 | 6.463
15 | 0.931 | 0.14226 | -0.049 | 6.541
15.5 | 0.958 | 0.15026 | -0.052 | 6.377
16 | 0.984 | 0.15859 | -0.053 | 6.205
16.5 | 1.01 | 0.16208 | -0.054 | 6.229
17 | 1.035 | 0.16672 | -0.054 | 6.21
17.5 | 1.063 | 0.17172 | -0.057 | 6.191
18 | 1.089 | 0.17485 | -0.058 | 6.228
18.5 | 1.114 | 0.18431 | -0.058 | 6.045
19 | 1.14 | 0.1845 | -0.059 | 6.177
19.5 | 1.165 | 0.19368 | -0.06 | 6.017
20 | 1.193 | 0.19712 | -0.063 | 6.054

## 48. Re 1M Mach 0.50 (2)
BIGFOIL.COM POLAR EXPORT
NACA66-312 a=0.8
NACA66-312 a=0.8 |  |  |  | Cl Max: | 1.0013 | at alpha= | 20 | deg
XFOIL ncrit=9 |  |  |  | L/D Max: | 108.385 | at alpha= | 3 | deg
Re: | 1000000 |  |  | Cd Min: | 0.27842 | at alpha= | 20 | deg
Mach: | 0.5 |  |  | Cl=0 at alpha= | -2.6664 | deg
|  |  |  | @ Cl=0.1, Cd= | 0.0078678
|  |  |  | @ Cl=0.4, Cd= | 0.0063639
|  |  |  | @ Cl=0.6, Cd= | 0.0062444
alpha (deg) | Cl | Cd | Cm | Cl/Cd
-11.5 | -0.3162 | 0.11087 | -0.0748 | -2.852
-11 | -0.3027 | 0.10386 | -0.0783 | -2.9145
-10.5 | -0.295 | 0.09528 | -0.0838 | -3.0961
-10 | -0.2889 | 0.08669 | -0.0883 | -3.3326
-9.5 | -0.2851 | 0.07798 | -0.0929 | -3.6561
-9 | -0.2842 | 0.06892 | -0.0979 | -4.1236
-8.5 | -0.2914 | 0.05722 | -0.1067 | -5.0926
-8 | -0.3213 | 0.04943 | -0.1098 | -6.5001
-7.5 | -0.3547 | 0.04269 | -0.108 | -8.3087
-7 | -0.3765 | 0.03669 | -0.1026 | -10.2617
-6.5 | -0.378 | 0.03027 | -0.0974 | -12.4876
-6 | -0.3603 | 0.02431 | -0.0925 | -14.8211
-5.5 | -0.3264 | 0.01903 | -0.088 | -17.1519
-5 | -0.2743 | 0.01534 | -0.0853 | -17.8814
-4.5 | -0.2155 | 0.01283 | -0.0835 | -16.7966
-4 | -0.1584 | 0.01124 | -0.0816 | -14.0925
-3.5 | -0.1003 | 0.01025 | -0.0799 | -9.7854
-3 | -0.0403 | 0.00954 | -0.0788 | -4.2243
-2.5 | 0.0201 | 0.00887 | -0.0779 | 2.2661
-2 | 0.0834 | 0.0085 | -0.0776 | 9.8118
-1.5 | 0.1304 | 0.00671 | -0.0758 | 19.4337
-1 | 0.1861 | 0.00594 | -0.0744 | 31.33
-0.5 | 0.2526 | 0.00609 | -0.0746 | 41.4778
0 | 0.3191 | 0.00628 | -0.0748 | 50.8121
0.5 | 0.3863 | 0.00637 | -0.0755 | 60.6436
1 | 0.454 | 0.00634 | -0.0762 | 71.6088
1.5 | 0.5217 | 0.00635 | -0.0768 | 82.1575
2 | 0.5878 | 0.00622 | -0.0766 | 94.5016
3 | 0.698 | 0.00644 | -0.0714 | 108.3851
3.5 | 0.6718 | 0.00867 | -0.0544 | 77.4856
4 | 0.6529 | 0.01125 | -0.0403 | 58.0356
4.5 | 0.6783 | 0.01286 | -0.0339 | 52.7449
5 | 0.7222 | 0.01382 | -0.03 | 52.2576
5.5 | 0.7593 | 0.01519 | -0.0252 | 49.9868
6 | 0.7985 | 0.01654 | -0.0207 | 48.2769
6.5 | 0.8342 | 0.01818 | -0.0157 | 45.8856
7 | 0.864 | 0.02056 | -0.0099 | 42.0233
7.5 | 0.9077 | 0.02261 | -0.005 | 40.146
8.5 | 0.9816 | 0.0309 | 0.0027 | 31.767
9 | 0.9736 | 0.03792 | 0.009 | 25.6751
9.5 | 0.9492 | 0.04621 | 0.0138 | 20.541
10 | 0.9176 | 0.05512 | 0.0157 | 16.6473
10.5 | 0.8796 | 0.06624 | 0.0134 | 13.279
11 | 0.8433 | 0.08002 | 0.006 | 10.5386
11.5 | 0.8138 | 0.09774 | -0.0062 | 8.3262
12 | 0.7953 | 0.11488 | -0.0166 | 6.9229
12.5 | 0.7866 | 0.12878 | -0.0245 | 6.1081
13 | 0.784 | 0.14176 | -0.0316 | 5.5305
13.5 | 0.7878 | 0.15346 | -0.038 | 5.1336
14 | 0.7938 | 0.16534 | -0.0444 | 4.801
14.5 | 0.8088 | 0.17343 | -0.0492 | 4.6636
15 | 0.822 | 0.18385 | -0.0547 | 4.471
15.5 | 0.8306 | 0.19724 | -0.0617 | 4.2111
16 | 0.8476 | 0.20658 | -0.067 | 4.103
16.5 | 0.8661 | 0.21506 | -0.0719 | 4.0272
17 | 0.8861 | 0.22316 | -0.0761 | 3.9707
17.5 | 0.9041 | 0.23297 | -0.0813 | 3.8808
18 | 0.9214 | 0.24291 | -0.0874 | 3.7932
18.5 | 0.9399 | 0.25358 | -0.0941 | 3.7065
19 | 0.96 | 0.26229 | -0.0994 | 3.6601
19.5 | 0.9802 | 0.27065 | -0.1046 | 3.6217
20 | 1.0013 | 0.27842 | -0.1087 | 3.5964

## 49. Re 2M Mach 0.00 (1)
BIGFOIL.COM POLAR EXPORT
NACA66-312 a=0.8
NACA66-312 a=0.8 |  |  |  | Cl Max: | 1.153 | at alpha= | 10 | deg
JavaFoil+Calcfoil stall+Eppler ext transition |  |  |  | L/D Max: | 156.079 | at alpha= | 3 | deg
Re: | 2000000 |  |  | Cd Min: | 0.00409 | at alpha= | -0.5 | deg
Mach: | 0 |  |  | Cl=0 at alpha= | -2.3917 | deg
|  |  |  | @ Cl=0.1, Cd= | 0.0066827
|  |  |  | @ Cl=0.4, Cd= | 0.0041483
|  |  |  | @ Cl=0.6, Cd= | 0.004221
alpha (deg) | Cl | Cd | Cm | Cl/Cd
-17 | -0.493 | 0.14476 | -0.013 | -3.404
-16.5 | -0.514 | 0.13904 | -0.014 | -3.695
-16 | -0.534 | 0.12957 | -0.014 | -4.125
-15.5 | -0.554 | 0.1229 | -0.014 | -4.512
-15 | -0.573 | 0.11828 | -0.015 | -4.849
-14.5 | -0.591 | 0.10986 | -0.015 | -5.38
-14 | -0.602 | 0.10364 | -0.015 | -5.812
-13.5 | -0.611 | 0.09611 | -0.016 | -6.359
-13 | -0.617 | 0.0903 | -0.016 | -6.837
-12.5 | -0.62 | 0.08492 | -0.016 | -7.305
-12 | -0.621 | 0.08016 | -0.017 | -7.744
-11.5 | -0.617 | 0.07468 | -0.017 | -8.267
-11 | -0.61 | 0.06996 | -0.018 | -8.724
-10.5 | -0.599 | 0.06568 | -0.018 | -9.126
-10 | -0.584 | 0.06183 | -0.019 | -9.451
-9.5 | -0.566 | 0.05804 | -0.02 | -9.747
-9 | -0.543 | 0.05394 | -0.021 | -10.073
-8.5 | -0.516 | 0.05075 | -0.022 | -10.167
-8 | -0.484 | 0.04775 | -0.023 | -10.133
-7.5 | -0.555 | 0.00901 | -0.046 | -61.618
-7 | -0.51 | 0.00907 | -0.047 | -56.23
-6.5 | -0.461 | 0.00879 | -0.048 | -52.46
-6 | -0.41 | 0.0085 | -0.049 | -48.236
-5.5 | -0.357 | 0.00816 | -0.05 | -43.789
-5 | -0.302 | 0.00791 | -0.051 | -38.261
-4.5 | -0.246 | 0.00807 | -0.052 | -30.523
-4 | -0.189 | 0.0078 | -0.053 | -24.238
-3.5 | -0.131 | 0.00752 | -0.054 | -17.413
-3 | -0.072 | 0.00739 | -0.054 | -9.77
-2.5 | -0.013 | 0.00717 | -0.055 | -1.8
-2 | 0.047 | 0.00706 | -0.056 | 6.607
-1.5 | 0.106 | 0.00664 | -0.057 | 16.03
-1 | 0.167 | 0.00414 | -0.058 | 40.23
-0.5 | 0.226 | 0.00409 | -0.059 | 55.328
0 | 0.286 | 0.00414 | -0.06 | 69.125
0.5 | 0.346 | 0.00413 | -0.061 | 83.788
1 | 0.405 | 0.00415 | -0.062 | 97.794
1.5 | 0.465 | 0.0042 | -0.063 | 110.707
2 | 0.523 | 0.00423 | -0.063 | 123.545
2.5 | 0.581 | 0.00428 | -0.064 | 135.968
3 | 0.639 | 0.0041 | -0.065 | 156.079
3.5 | 0.692 | 0.00968 | -0.066 | 71.483
4 | 0.747 | 0.01001 | -0.066 | 74.543
4.5 | 0.8 | 0.0104 | -0.067 | 76.934
5 | 0.852 | 0.01083 | -0.068 | 78.663
5.5 | 0.902 | 0.01128 | -0.069 | 79.981
6 | 0.949 | 0.0117 | -0.07 | 81.14
6.5 | 0.992 | 0.0122 | -0.07 | 81.275
7 | 1.03 | 0.01278 | -0.071 | 80.617
7.5 | 1.064 | 0.01335 | -0.072 | 79.707
8 | 1.093 | 0.01393 | -0.073 | 78.46
8.5 | 1.117 | 0.01454 | -0.074 | 76.808
9 | 1.134 | 0.01529 | -0.074 | 74.189
9.5 | 1.147 | 0.01598 | -0.075 | 71.762
10 | 1.153 | 0.01683 | -0.076 | 68.487
10.5 | 1.15 | 0.01777 | -0.076 | 64.705
11 | 0.948 | 0.0705 | -0.039 | 13.448
11.5 | 0.94 | 0.07541 | -0.038 | 12.47
12 | 0.926 | 0.08107 | -0.038 | 11.42
12.5 | 0.904 | 0.08605 | -0.038 | 10.502
13 | 0.878 | 0.09164 | -0.038 | 9.582
13.5 | 0.849 | 0.09639 | -0.037 | 8.811
14 | 0.819 | 0.10287 | -0.037 | 7.959
14.5 | 0.787 | 0.10914 | -0.037 | 7.209
15 | 0.753 | 0.11869 | -0.037 | 6.348

## 50. Re 2M Mach 0.00 (2)
BIGFOIL.COM POLAR EXPORT
NACA66-312 a=0.8
NACA66-312 a=0.8 |  |  |  | Cl Max: | 1.4784 | at alpha= | 18 | deg
XFOIL ncrit=9 |  |  |  | L/D Max: | 125.933 | at alpha= | 2.5 | deg
Re: | 2000000 |  |  | Cd Min: | 0.09708 | at alpha= | 20 | deg
Mach: | 0 |  |  | Cl=0 at alpha= | -2.5538 | deg
|  |  |  | @ Cl=0.1, Cd= | 0.0054736
|  |  |  | @ Cl=0.4, Cd= | 0.0042174
|  |  |  | @ Cl=0.6, Cd= | 0.0062659
alpha (deg) | Cl | Cd | Cm | Cl/Cd
-14 | -0.9148 | 0.03551 | -0.0914 | -25.7618
-13.5 | -0.9337 | 0.03095 | -0.0873 | -30.168
-13 | -0.9074 | 0.02999 | -0.0852 | -30.2568
-12.5 | -0.9001 | 0.02797 | -0.0804 | -32.1809
-12 | -0.934 | 0.02132 | -0.0706 | -43.8086
-11.5 | -0.894 | 0.02046 | -0.0692 | -43.695
-11 | -0.8485 | 0.0201 | -0.0684 | -42.2139
-10.5 | -0.8077 | 0.01887 | -0.0671 | -42.8034
-10 | -0.7641 | 0.01764 | -0.0661 | -43.3163
-9.5 | -0.719 | 0.01646 | -0.0652 | -43.6817
-9 | -0.6733 | 0.0151 | -0.0644 | -44.5894
-8.5 | -0.6232 | 0.01441 | -0.0641 | -43.2477
-8 | -0.5821 | 0.01204 | -0.0625 | -48.3472
-7.5 | -0.5296 | 0.01155 | -0.0626 | -45.8528
-7 | -0.4784 | 0.01085 | -0.0623 | -44.0922
-6.5 | -0.4271 | 0.01016 | -0.0621 | -42.0374
-6 | -0.3745 | 0.00958 | -0.062 | -39.0919
-5.5 | -0.3209 | 0.00918 | -0.0621 | -34.9564
-5 | -0.2703 | 0.0083 | -0.0617 | -32.5663
-4.5 | -0.2155 | 0.00796 | -0.062 | -27.0729
-4 | -0.1605 | 0.00769 | -0.0622 | -20.8713
-3.5 | -0.1058 | 0.00727 | -0.0625 | -14.553
-3 | -0.0498 | 0.00703 | -0.0629 | -7.0839
-2.5 | 0.006 | 0.00679 | -0.0633 | 0.88365
-2 | 0.0614 | 0.00647 | -0.0637 | 9.49
-1.5 | 0.1106 | 0.0052 | -0.0636 | 21.2692
-1 | 0.1614 | 0.00417 | -0.0635 | 38.705
-0.5 | 0.2186 | 0.00415 | -0.0641 | 52.6747
0 | 0.2762 | 0.00415 | -0.0647 | 66.5542
0.5 | 0.3338 | 0.00419 | -0.0654 | 79.6659
1 | 0.3915 | 0.00421 | -0.066 | 92.9929
1.5 | 0.4489 | 0.00426 | -0.0667 | 105.3756
2 | 0.5057 | 0.00429 | -0.0672 | 117.8788
2.5 | 0.5604 | 0.00445 | -0.0673 | 125.9326
3 | 0.5939 | 0.00598 | -0.0637 | 99.3144
3.5 | 0.6259 | 0.00748 | -0.0599 | 83.6765
4 | 0.6581 | 0.00882 | -0.0561 | 74.6145
4.5 | 0.7026 | 0.00944 | -0.0544 | 74.428
5 | 0.7502 | 0.00985 | -0.0533 | 76.1624
5.5 | 0.7959 | 0.01029 | -0.0518 | 77.3469
6 | 0.8398 | 0.01078 | -0.05 | 77.9035
6.5 | 0.8798 | 0.01119 | -0.0474 | 78.6238
7 | 0.9183 | 0.01176 | -0.0447 | 78.0867
7.5 | 0.9537 | 0.01254 | -0.0415 | 76.0526
9.5 | 1.1043 | 0.0154 | -0.0316 | 71.7078
10 | 1.1416 | 0.01628 | -0.0295 | 70.1229
10.5 | 1.1813 | 0.01698 | -0.0278 | 69.5701
11 | 1.217 | 0.01798 | -0.0256 | 67.6863
11.5 | 1.2476 | 0.01936 | -0.0228 | 64.4421
12 | 1.2758 | 0.02094 | -0.0199 | 60.9265
12.5 | 1.3078 | 0.02223 | -0.0176 | 58.8304
13 | 1.3371 | 0.02373 | -0.0152 | 56.3464
13.5 | 1.3691 | 0.02502 | -0.0133 | 54.7202
14 | 1.3956 | 0.02676 | -0.0109 | 52.1525
14.5 | 1.4135 | 0.02926 | -0.0079 | 48.3083
15 | 1.4196 | 0.03285 | -0.0043 | 43.2146
15.5 | 1.4394 | 0.03531 | -0.0023 | 40.7647
16 | 1.4542 | 0.03833 | -0.0002 | 37.939
16.5 | 1.4653 | 0.04187 | 0.0016 | 34.9964
17 | 1.4742 | 0.04583 | 0.0029 | 32.1667
17.5 | 1.4725 | 0.05121 | 0.004 | 28.7541
18 | 1.4784 | 0.05608 | 0.0041 | 26.3623
18.5 | 1.4764 | 0.06235 | 0.0033 | 23.6792
19 | 1.4648 | 0.07051 | 0.0013 | 20.7744
19.5 | 1.4415 | 0.08141 | -0.0029 | 17.7067
20 | 1.3985 | 0.09708 | -0.0108 | 14.4056

## 51. Re 2M Mach 0.10 (1)
BIGFOIL.COM POLAR EXPORT
NACA66-312 a=0.8
NACA66-312 a=0.8 |  |  |  | Cl Max: | 1.144 | at alpha= | 10 | deg
JavaFoil+Calcfoil stall+Eppler ext transition |  |  |  | L/D Max: | 157.482 | at alpha= | 3 | deg
Re: | 2000000 |  |  | Cd Min: | 0.00408 | at alpha= | 3 | deg
Mach: | 0.1 |  |  | Cl=0 at alpha= | -2.3917 | deg
|  |  |  | @ Cl=0.1, Cd= | 0.0067397
|  |  |  | @ Cl=0.4, Cd= | 0.0041653
|  |  |  | @ Cl=0.6, Cd= | 0.0042176
alpha (deg) | Cl | Cd | Cm | Cl/Cd
-17 | -0.447 | 0.14928 | -0.013 | -2.996
-16.5 | -0.471 | 0.13898 | -0.014 | -3.39
-16 | -0.495 | 0.13274 | -0.014 | -3.729
-15.5 | -0.518 | 0.12552 | -0.014 | -4.129
-15 | -0.541 | 0.11787 | -0.015 | -4.587
-14.5 | -0.562 | 0.11146 | -0.015 | -5.041
-14 | -0.577 | 0.1053 | -0.015 | -5.475
-13.5 | -0.589 | 0.09791 | -0.016 | -6.011
-13 | -0.598 | 0.0916 | -0.016 | -6.525
-12.5 | -0.604 | 0.08779 | -0.016 | -6.883
-12 | -0.607 | 0.08146 | -0.017 | -7.456
-11.5 | -0.607 | 0.07538 | -0.017 | -8.049
-11 | -0.602 | 0.07092 | -0.018 | -8.492
-10.5 | -0.593 | 0.06644 | -0.018 | -8.931
-10 | -0.58 | 0.0623 | -0.019 | -9.312
-9.5 | -0.563 | 0.0583 | -0.02 | -9.658
-9 | -0.542 | 0.05427 | -0.021 | -9.984
-8.5 | -0.515 | 0.05107 | -0.022 | -10.093
-8 | -0.484 | 0.04793 | -0.023 | -10.093
-7.5 | -0.556 | 0.00899 | -0.046 | -61.796
-7 | -0.511 | 0.00915 | -0.047 | -55.829
-6.5 | -0.462 | 0.0088 | -0.048 | -52.571
-6 | -0.412 | 0.0085 | -0.049 | -48.431
-5.5 | -0.359 | 0.00815 | -0.05 | -43.974
-5 | -0.304 | 0.00788 | -0.051 | -38.543
-4.5 | -0.248 | 0.00807 | -0.052 | -30.686
-4 | -0.19 | 0.00779 | -0.053 | -24.385
-3.5 | -0.132 | 0.00762 | -0.054 | -17.283
-3 | -0.073 | 0.0074 | -0.055 | -9.806
-2.5 | -0.013 | 0.00717 | -0.056 | -1.809
-2 | 0.047 | 0.00704 | -0.057 | 6.66
-1.5 | 0.107 | 0.0067 | -0.057 | 15.975
-1 | 0.167 | 0.00413 | -0.058 | 40.574
-0.5 | 0.228 | 0.00413 | -0.059 | 55.032
0 | 0.287 | 0.00412 | -0.06 | 69.76
0.5 | 0.347 | 0.00413 | -0.061 | 84.167
1 | 0.407 | 0.00417 | -0.062 | 97.62
1.5 | 0.467 | 0.0042 | -0.063 | 111.267
2 | 0.525 | 0.00422 | -0.064 | 124.592
2.5 | 0.584 | 0.00427 | -0.065 | 136.722
3 | 0.642 | 0.00408 | -0.065 | 157.482
3.5 | 0.695 | 0.00973 | -0.066 | 71.381
4 | 0.75 | 0.01009 | -0.067 | 74.338
4.5 | 0.804 | 0.01045 | -0.068 | 76.907
5 | 0.856 | 0.01088 | -0.068 | 78.658
5.5 | 0.906 | 0.01133 | -0.069 | 79.911
6 | 0.953 | 0.01177 | -0.07 | 80.937
6.5 | 0.995 | 0.01229 | -0.071 | 80.93
7 | 1.033 | 0.01281 | -0.072 | 80.596
7.5 | 1.066 | 0.01347 | -0.072 | 79.128
8 | 1.093 | 0.01404 | -0.073 | 77.854
8.5 | 1.115 | 0.01466 | -0.074 | 76.073
9 | 1.131 | 0.01546 | -0.075 | 73.17
9.5 | 1.141 | 0.01618 | -0.075 | 70.54
10 | 1.144 | 0.01699 | -0.076 | 67.317
10.5 | 1.139 | 0.01786 | -0.076 | 63.755
11 | 0.936 | 0.07111 | -0.039 | 13.16
11.5 | 0.925 | 0.07642 | -0.038 | 12.097
12 | 0.906 | 0.08134 | -0.037 | 11.138
12.5 | 0.88 | 0.08656 | -0.037 | 10.161
13 | 0.849 | 0.09287 | -0.037 | 9.146
13.5 | 0.816 | 0.09949 | -0.037 | 8.207
14 | 0.781 | 0.10568 | -0.036 | 7.393
14.5 | 0.745 | 0.11315 | -0.037 | 6.583
15 | 0.707 | 0.11978 | -0.037 | 5.906

## 52. Re 2M Mach 0.10 (2)
BIGFOIL.COM POLAR EXPORT
NACA66-312 a=0.8
NACA66-312 a=0.8 |  |  |  | Cl Max: | 1.4456 | at alpha= | 17 | deg
XFOIL ncrit=9 |  |  |  | L/D Max: | 126.345 | at alpha= | 2.5 | deg
Re: | 2000000 |  |  | Cd Min: | 0.18181 | at alpha= | -17 | deg
Mach: | 0.1 |  |  | Cl=0 at alpha= | -2.5553 | deg
|  |  |  | @ Cl=0.1, Cd= | 0.0055356
|  |  |  | @ Cl=0.4, Cd= | 0.0042254
|  |  |  | @ Cl=0.6, Cd= | 0.0062057
alpha (deg) | Cl | Cd | Cm | Cl/Cd
-17 | -0.5029 | 0.18181 | -0.0204 | -2.7661
-16 | -0.4794 | 0.16682 | -0.0277 | -2.8738
-15.5 | -0.4641 | 0.15499 | -0.0359 | -2.9944
-14.5 | -0.424 | 0.14148 | -0.0463 | -2.9969
-13.5 | -0.8128 | 0.04172 | -0.0938 | -19.4823
-13 | -0.813 | 0.03797 | -0.0925 | -21.4116
-12.5 | -0.8465 | 0.03216 | -0.0877 | -26.3215
-12 | -0.9121 | 0.0243 | -0.0754 | -37.535
-11.5 | -0.8898 | 0.02176 | -0.072 | -40.8915
-11 | -0.8435 | 0.02161 | -0.0711 | -39.0329
-10.5 | -0.8042 | 0.02032 | -0.0695 | -39.5768
-10 | -0.7633 | 0.01872 | -0.0681 | -40.7746
-9.5 | -0.7196 | 0.01734 | -0.0669 | -41.4994
-9 | -0.6753 | 0.01566 | -0.0657 | -43.1226
-8.5 | -0.626 | 0.01474 | -0.0652 | -42.4695
-7.5 | -0.5321 | 0.01173 | -0.0635 | -45.3623
-7 | -0.4804 | 0.01103 | -0.0632 | -43.5539
-6.5 | -0.4289 | 0.0103 | -0.0628 | -41.6408
-6 | -0.3762 | 0.00967 | -0.0627 | -38.9038
-5.5 | -0.3225 | 0.00923 | -0.0626 | -34.9404
-5 | -0.2717 | 0.00834 | -0.0622 | -32.5779
-4.5 | -0.2165 | 0.008 | -0.0624 | -27.0625
-3.5 | -0.1062 | 0.00729 | -0.0629 | -14.5679
-3 | -0.0499 | 0.00704 | -0.0633 | -7.0881
-2.5 | 0.0062 | 0.00681 | -0.0637 | 0.91043
-2 | 0.0621 | 0.00651 | -0.0641 | 9.5392
-1.5 | 0.1115 | 0.00524 | -0.064 | 21.2786
-1 | 0.1623 | 0.00417 | -0.0639 | 38.9209
-0.5 | 0.2198 | 0.00416 | -0.0645 | 52.8365
0 | 0.2778 | 0.00416 | -0.0651 | 66.7788
0.5 | 0.3357 | 0.0042 | -0.0657 | 79.9286
1 | 0.3938 | 0.00422 | -0.0664 | 93.3175
1.5 | 0.4515 | 0.00427 | -0.067 | 105.7377
2 | 0.5086 | 0.0043 | -0.0675 | 118.2791
2.5 | 0.5635 | 0.00446 | -0.0676 | 126.3453
3 | 0.5963 | 0.00604 | -0.0638 | 98.7252
4 | 0.6597 | 0.00888 | -0.0559 | 74.2905
4.5 | 0.7045 | 0.00948 | -0.0542 | 74.3143
5 | 0.7522 | 0.0099 | -0.053 | 75.9798
5.5 | 0.7975 | 0.01035 | -0.0514 | 77.0531
6 | 0.84 | 0.01082 | -0.0492 | 77.634
6.5 | 0.8799 | 0.01127 | -0.0464 | 78.0745
7.5 | 0.9544 | 0.01266 | -0.0404 | 75.387
8.5 | 1.0313 | 0.01384 | -0.0352 | 74.5159
9.5 | 1.1057 | 0.01565 | -0.0303 | 70.6518
10 | 1.1425 | 0.01661 | -0.028 | 68.7839
10.5 | 1.1827 | 0.01734 | -0.0263 | 68.2065
11 | 1.2178 | 0.01842 | -0.0239 | 66.1129
11.5 | 1.2394 | 0.02058 | -0.0198 | 60.2235
12 | 1.2763 | 0.02155 | -0.0179 | 59.2251
12.5 | 1.3077 | 0.02296 | -0.0155 | 56.9556
13 | 1.3364 | 0.0246 | -0.0129 | 54.3252
13.5 | 1.3685 | 0.02594 | -0.0109 | 52.7564
14 | 1.3903 | 0.02818 | -0.008 | 49.3364
14.5 | 1.397 | 0.03178 | -0.0041 | 43.9585
15 | 1.4134 | 0.03459 | -0.0016 | 40.8615
15.5 | 1.4282 | 0.03767 | 0.0007 | 37.9135
16 | 1.4367 | 0.04151 | 0.0029 | 34.6109
16.5 | 1.4424 | 0.04585 | 0.0045 | 31.4591
17 | 1.4456 | 0.05077 | 0.0055 | 28.4735
17.5 | 1.4353 | 0.05771 | 0.0057 | 24.8709
18 | 1.4336 | 0.06416 | 0.0047 | 22.3441
18.5 | 1.4212 | 0.0728 | 0.0022 | 19.522
19 | 1.3922 | 0.0851 | -0.0031 | 16.3596
19.5 | 1.3431 | 0.10276 | -0.0128 | 13.0703

## 53. Re 2M Mach 0.25 (1)
BIGFOIL.COM POLAR EXPORT
NACA66-312 a=0.8
NACA66-312 a=0.8 |  |  |  | Cl Max: | 1.1 | at alpha= | 8.5 | deg
JavaFoil+Calcfoil stall+Eppler ext transition |  |  |  | L/D Max: | 147.487 | at alpha= | 2.5 | deg
Re: | 2000000 |  |  | Cd Min: | 0.00407 | at alpha= | 2.5 | deg
Mach: | 0.25 |  |  | Cl=0 at alpha= | -2.3934 | deg
|  |  |  | @ Cl=0.1, Cd= | 0.0067403
|  |  |  | @ Cl=0.4, Cd= | 0.0041708
|  |  |  | @ Cl=0.6, Cd= | 0.10978
alpha (deg) | Cl | Cd | Cm | Cl/Cd
-15 | -0.218 | 0.13067 | -0.015 | -1.67
-14.5 | -0.286 | 0.12077 | -0.016 | -2.37
-14 | -0.338 | 0.11645 | -0.016 | -2.904
-13.5 | -0.384 | 0.10625 | -0.016 | -3.615
-13 | -0.425 | 0.09996 | -0.017 | -4.252
-12.5 | -0.461 | 0.09305 | -0.017 | -4.953
-12 | -0.491 | 0.08618 | -0.017 | -5.693
-11.5 | -0.514 | 0.0807 | -0.017 | -6.367
-11 | -0.53 | 0.07507 | -0.017 | -7.067
-10.5 | -0.54 | 0.07062 | -0.018 | -7.65
-10 | -0.543 | 0.06542 | -0.019 | -8.3
-9.5 | -0.538 | 0.06075 | -0.02 | -8.862
-9 | -0.527 | 0.05662 | -0.02 | -9.305
-8.5 | -0.508 | 0.05273 | -0.021 | -9.63
-8 | -0.481 | 0.04914 | -0.022 | -9.797
-7.5 | -0.451 | 0.04609 | -0.023 | -9.781
-7 | -0.419 | 0.04172 | -0.027 | -10.042
-6.5 | -0.469 | 0.0091 | -0.05 | -51.497
-6 | -0.419 | 0.00872 | -0.051 | -48.043
-5.5 | -0.366 | 0.00841 | -0.052 | -43.498
-5 | -0.311 | 0.00804 | -0.052 | -38.624
-4.5 | -0.253 | 0.00774 | -0.053 | -32.754
-4 | -0.195 | 0.00749 | -0.054 | -25.999
-3.5 | -0.135 | 0.00767 | -0.055 | -17.624
-3 | -0.074 | 0.00751 | -0.056 | -9.916
-2.5 | -0.013 | 0.00728 | -0.057 | -1.83
-2 | 0.048 | 0.00695 | -0.058 | 6.93
-1.5 | 0.11 | 0.0067 | -0.059 | 16.396
-1 | 0.172 | 0.00415 | -0.06 | 41.481
-0.5 | 0.234 | 0.00412 | -0.061 | 56.77
0 | 0.295 | 0.00416 | -0.062 | 71.027
0.5 | 0.357 | 0.00415 | -0.063 | 85.979
1 | 0.419 | 0.00418 | -0.064 | 100.109
1.5 | 0.48 | 0.00424 | -0.065 | 113.28
2 | 0.54 | 0.00429 | -0.065 | 125.833
2.5 | 0.6 | 0.00407 | -0.066 | 147.487
3 | 0.655 | 0.00959 | -0.067 | 68.277
3.5 | 0.713 | 0.00996 | -0.068 | 71.546
4 | 0.769 | 0.01033 | -0.069 | 74.439
4.5 | 0.823 | 0.01074 | -0.069 | 76.593
5 | 0.875 | 0.01121 | -0.07 | 78.065
5.5 | 0.925 | 0.0117 | -0.071 | 79.057
6 | 0.971 | 0.01222 | -0.072 | 79.468
6.5 | 1.011 | 0.01278 | -0.073 | 79.098
7 | 1.044 | 0.01339 | -0.073 | 77.989
7.5 | 1.071 | 0.01411 | -0.074 | 75.871
8 | 1.09 | 0.01476 | -0.075 | 73.848
8.5 | 1.1 | 0.01547 | -0.076 | 71.105
9 | 1.1 | 0.01644 | -0.076 | 66.886
9.5 | 0.899 | 0.05999 | -0.039 | 14.984
10 | 0.883 | 0.06464 | -0.038 | 13.666
10.5 | 0.859 | 0.06947 | -0.036 | 12.36
11 | 0.827 | 0.07583 | -0.036 | 10.905
11.5 | 0.787 | 0.08173 | -0.035 | 9.634
12 | 0.734 | 0.09008 | -0.034 | 8.152
12.5 | 0.669 | 0.09677 | -0.035 | 6.909
13 | 0.596 | 0.10306 | -0.035 | 5.784
13.5 | 0.518 | 0.10978 | -0.036 | 4.72

## 54. Re 2M Mach 0.25 (2)
BIGFOIL.COM POLAR EXPORT
NACA66-312 a=0.8
NACA66-312 a=0.8 |  |  |  | Cl Max: | 1.3052 | at alpha= | 13 | deg
XFOIL ncrit=9 |  |  |  | L/D Max: | 127.626 | at alpha= | 2.5 | deg
Re: | 2000000 |  |  | Cd Min: | 0.21673 | at alpha= | 18 | deg
Mach: | 0.25 |  |  | Cl=0 at alpha= | -2.5629 | deg
|  |  |  | @ Cl=0.1, Cd= | 0.0058584
|  |  |  | @ Cl=0.4, Cd= | 0.0042721
|  |  |  | @ Cl=0.6, Cd= | 0.0057744
alpha (deg) | Cl | Cd | Cm | Cl/Cd
-13.5 | -0.4041 | 0.12807 | -0.0539 | -3.1553
-13 | -0.4114 | 0.11509 | -0.0596 | -3.5746
-12.5 | -0.4057 | 0.10731 | -0.0635 | -3.7806
-12 | -0.3973 | 0.10023 | -0.0674 | -3.9639
-11.5 | -0.4062 | 0.08952 | -0.0726 | -4.5375
-11 | -0.4229 | 0.07784 | -0.0788 | -5.4329
-10.5 | -0.5079 | 0.05405 | -0.0948 | -9.3969
-10 | -0.5754 | 0.04401 | -0.0923 | -13.0743
-9.5 | -0.611 | 0.03683 | -0.0852 | -16.5897
-9 | -0.6226 | 0.02871 | -0.0795 | -21.6858
-8.5 | -0.6271 | 0.01906 | -0.073 | -32.9014
-8 | -0.5857 | 0.0163 | -0.0709 | -35.9325
-7.5 | -0.5445 | 0.013 | -0.0687 | -41.8846
-6.5 | -0.4377 | 0.01122 | -0.0673 | -39.0107
-6 | -0.3846 | 0.01031 | -0.0665 | -37.3036
-5.5 | -0.3305 | 0.00958 | -0.066 | -34.499
-5 | -0.2784 | 0.00862 | -0.0652 | -32.297
-4.5 | -0.222 | 0.00822 | -0.0651 | -27.0073
-4 | -0.1651 | 0.00784 | -0.0652 | -21.0587
-3.5 | -0.1082 | 0.00742 | -0.0653 | -14.5822
-3 | -0.0507 | 0.00713 | -0.0655 | -7.1108
-2.5 | 0.0073 | 0.00691 | -0.0659 | 1.0564
-2 | 0.0655 | 0.00664 | -0.0664 | 9.8645
-1.5 | 0.1167 | 0.00548 | -0.0661 | 21.2956
-1 | 0.1673 | 0.00424 | -0.0658 | 39.4575
-0.5 | 0.2267 | 0.00422 | -0.0664 | 53.7204
0 | 0.2867 | 0.00421 | -0.0671 | 68.0998
0.5 | 0.3463 | 0.00429 | -0.0677 | 80.7226
1 | 0.4063 | 0.00427 | -0.0684 | 95.1522
1.5 | 0.4658 | 0.00431 | -0.069 | 108.0742
2 | 0.5247 | 0.00437 | -0.0695 | 120.0686
2.5 | 0.5807 | 0.00455 | -0.0694 | 127.6264
3 | 0.6086 | 0.00632 | -0.0643 | 96.2975
3.5 | 0.6365 | 0.0079 | -0.0593 | 80.5696
4 | 0.667 | 0.00921 | -0.0547 | 72.4213
4.5 | 0.713 | 0.00973 | -0.0526 | 73.2785
5 | 0.759 | 0.01013 | -0.0506 | 74.926
5.5 | 0.7971 | 0.0107 | -0.0469 | 74.4953
6 | 0.8399 | 0.0112 | -0.0443 | 74.9911
6.5 | 0.8816 | 0.01179 | -0.0415 | 74.7752
7.5 | 0.958 | 0.01346 | -0.0349 | 71.1738
8 | 0.9974 | 0.01424 | -0.0319 | 70.0421
8.5 | 1.0351 | 0.01502 | -0.0287 | 68.9148
9.5 | 1.1099 | 0.01738 | -0.0228 | 63.8608
10 | 1.1448 | 0.01878 | -0.0196 | 60.9585
10.5 | 1.1839 | 0.01991 | -0.0171 | 59.4626
11 | 1.208 | 0.02233 | -0.0128 | 54.0976
11.5 | 1.2375 | 0.02435 | -0.0094 | 50.8214
12 | 1.2643 | 0.02666 | -0.0059 | 47.4231
12.5 | 1.2887 | 0.02911 | -0.0025 | 44.27
13 | 1.3052 | 0.03229 | 0.0011 | 40.4212
13.5 | 1.2949 | 0.03814 | 0.0058 | 33.9512
14 | 1.2678 | 0.04589 | 0.0096 | 27.6269
14.5 | 1.2431 | 0.05414 | 0.0112 | 22.9608
15 | 1.2006 | 0.06578 | 0.0095 | 18.2517
15.5 | 1.1537 | 0.08065 | 0.0031 | 14.305
16 | 1.1049 | 0.09975 | -0.0089 | 11.0767
16.5 | 0.9273 | 0.15625 | -0.0415 | 5.9347
17.5 | 0.8549 | 0.2062 | -0.066 | 4.146
18 | 0.8636 | 0.21673 | -0.0714 | 3.9847

## 55. Re 2M Mach 0.50 (1)
BIGFOIL.COM POLAR EXPORT
NACA66-312 a=0.8
NACA66-312 a=0.8 |  |  |  | Cl Max: | 1.194 | at alpha= | 20 | deg
JavaFoil+Calcfoil stall+Eppler ext transition |  |  |  | L/D Max: | 140.889 | at alpha= | 2.5 | deg
Re: | 2000000 |  |  | Cd Min: | 0.00388 | at alpha= | 1.5 | deg
Mach: | 0.5 |  |  | Cl=0 at alpha= | -2.3913 | deg
|  |  |  | @ Cl=0.1, Cd= | 0.0066867
|  |  |  | @ Cl=0.4, Cd= | 0.0040903
|  |  |  | @ Cl=0.6, Cd= | 0.0046677
alpha (deg) | Cl | Cd | Cm | Cl/Cd
-20 | -0.956 | 0.17637 | -0.017 | -5.421
-19.5 | -0.927 | 0.17386 | -0.017 | -5.332
-19 | -0.9 | 0.16751 | -0.017 | -5.372
-18.5 | -0.873 | 0.15841 | -0.017 | -5.513
-18 | -0.847 | 0.15319 | -0.018 | -5.528
-17.5 | -0.82 | 0.14923 | -0.018 | -5.498
-17 | -0.793 | 0.1464 | -0.018 | -5.415
-16.5 | -0.765 | 0.13829 | -0.018 | -5.535
-16 | -0.739 | 0.1375 | -0.019 | -5.373
-15.5 | -0.712 | 0.13336 | -0.019 | -5.34
-15 | -0.686 | 0.12405 | -0.02 | -5.526
-14.5 | -0.659 | 0.1245 | -0.02 | -5.292
-14 | -0.631 | 0.115 | -0.019 | -5.483
-13.5 | -0.604 | 0.10965 | -0.02 | -5.507
-13 | -0.577 | 0.10623 | -0.02 | -5.432
-12.5 | -0.55 | 0.10299 | -0.021 | -5.341
-12 | -0.523 | 0.09792 | -0.021 | -5.343
-11.5 | -0.496 | 0.09471 | -0.022 | -5.239
-11 | -0.468 | 0.09204 | -0.021 | -5.089
-10.5 | -0.442 | 0.07751 | -0.022 | -5.696
-10 | -0.414 | 0.06956 | -0.022 | -5.959
-9.5 | -0.387 | 0.08345 | -0.022 | -4.641
-9 | -0.36 | 0.0765 | -0.023 | -4.708
-8.5 | -0.333 | 0.05453 | -0.023 | -6.109
-8 | -0.305 | 0.06715 | -0.022 | -4.549
-7.5 | -0.278 | 0.05448 | -0.023 | -5.11
-7 | -0.251 | 0.04914 | -0.024 | -5.114
-6.5 | -0.322 | 0.04434 | -0.025 | -7.272
-6 | -0.334 | 0.04132 | -0.025 | -8.087
-5.5 | -0.309 | 0.0381 | -0.028 | -8.1
-5 | -0.333 | 0.00843 | -0.059 | -39.518
-4.5 | -0.277 | 0.00802 | -0.06 | -34.472
-4 | -0.215 | 0.00782 | -0.061 | -27.463
-3.5 | -0.15 | 0.0076 | -0.062 | -19.704
-3 | -0.083 | 0.00726 | -0.063 | -11.409
-2.5 | -0.015 | 0.00705 | -0.064 | -2.107
-2 | 0.054 | 0.00684 | -0.065 | 7.866
-1.5 | 0.123 | 0.00661 | -0.066 | 18.558
-1 | 0.192 | 0.00423 | -0.067 | 45.47
-0.5 | 0.261 | 0.00403 | -0.068 | 64.932
0 | 0.33 | 0.00403 | -0.069 | 81.892
0.5 | 0.399 | 0.00409 | -0.07 | 97.403
1 | 0.467 | 0.00411 | -0.071 | 113.803
1.5 | 0.536 | 0.00388 | -0.072 | 138.269
2 | 0.601 | 0.00468 | -0.073 | 128.534
2.5 | 0.668 | 0.00474 | -0.074 | 140.889
3 | 0.727 | 0.01063 | -0.074 | 68.339
3.5 | 0.788 | 0.01112 | -0.075 | 70.912
4 | 0.847 | 0.01166 | -0.076 | 72.668
4.5 | 0.902 | 0.01226 | -0.077 | 73.508
5 | 0.95 | 0.01298 | -0.078 | 73.14
5.5 | 0.988 | 0.01366 | -0.079 | 72.349
6 | 1.01 | 0.0146 | -0.08 | 69.183
6.5 | 0.805 | 0.04335 | -0.037 | 18.581
7 | 0.508 | 0.0511 | -0.034 | 9.933
7.5 | 0.535 | 0.05026 | -0.038 | 10.647
8 | 0.561 | 0.05749 | -0.036 | 9.761
8.5 | 0.588 | 0.06762 | -0.037 | 8.692
9 | 0.615 | 0.08097 | -0.039 | 7.594
9.5 | 0.641 | 0.08359 | -0.039 | 7.672
10 | 0.668 | 0.08633 | -0.04 | 7.733
10.5 | 0.694 | 0.09148 | -0.04 | 7.585
11 | 0.721 | 0.09481 | -0.042 | 7.6
11.5 | 0.747 | 0.09876 | -0.044 | 7.569
12 | 0.774 | 0.10204 | -0.044 | 7.581
12.5 | 0.8 | 0.10545 | -0.044 | 7.582
13 | 0.826 | 0.10726 | -0.045 | 7.698
13.5 | 0.854 | 0.11539 | -0.049 | 7.4
14 | 0.879 | 0.11641 | -0.049 | 7.553
14.5 | 0.905 | 0.1223 | -0.049 | 7.399
15 | 0.931 | 0.12747 | -0.05 | 7.304
15.5 | 0.96 | 0.13442 | -0.054 | 7.139
16 | 0.984 | 0.13953 | -0.053 | 7.054
16.5 | 1.01 | 0.14319 | -0.054 | 7.054
17 | 1.036 | 0.1494 | -0.055 | 6.937
17.5 | 1.065 | 0.15507 | -0.059 | 6.871
18 | 1.089 | 0.15474 | -0.058 | 7.04
18.5 | 1.115 | 0.16245 | -0.059 | 6.863
19 | 1.141 | 0.16568 | -0.06 | 6.885
19.5 | 1.168 | 0.17473 | -0.062 | 6.688
20 | 1.194 | 0.17384 | -0.063 | 6.867

## 56. Re 2M Mach 0.50 (2)
BIGFOIL.COM POLAR EXPORT
NACA66-312 a=0.8
NACA66-312 a=0.8 |  |  |  | Cl Max: | 1.0275 | at alpha= | 8.5 | deg
XFOIL ncrit=9 |  |  |  | L/D Max: | 129.176 | at alpha= | 2 | deg
Re: | 2000000 |  |  | Cd Min: | 0.24782 | at alpha= | -20 | deg
Mach: | 0.5 |  |  | Cl=0 at alpha= | -2.6037 | deg
|  |  |  | @ Cl=0.1, Cd= | 0.0067843
|  |  |  | @ Cl=0.4, Cd= | 0.004533
|  |  |  | @ Cl=0.6, Cd= | 0.0046715
alpha (deg) | Cl | Cd | Cm | Cl/Cd
-20 | -0.6394 | 0.24782 | 0.0072 | -2.5801
-19.5 | -0.6185 | 0.23982 | 0.0023 | -2.579
-19 | -0.5964 | 0.2326 | -0.0027 | -2.5641
-18.5 | -0.5743 | 0.22486 | -0.0078 | -2.554
-18 | -0.5513 | 0.21662 | -0.0133 | -2.545
-17.5 | -0.5204 | 0.20624 | -0.0218 | -2.5233
-17 | -0.503 | 0.19798 | -0.0258 | -2.5407
-16.5 | -0.4846 | 0.19014 | -0.0298 | -2.5486
-16 | -0.4672 | 0.18174 | -0.034 | -2.5707
-15.5 | -0.4487 | 0.17342 | -0.0384 | -2.5874
-15 | -0.4294 | 0.16641 | -0.0425 | -2.5804
-14.5 | -0.4113 | 0.15822 | -0.047 | -2.5995
-14 | -0.3943 | 0.15003 | -0.0513 | -2.6281
-13.5 | -0.3789 | 0.14209 | -0.0555 | -2.6666
-13 | -0.3663 | 0.13294 | -0.06 | -2.7554
-12.5 | -0.3574 | 0.12317 | -0.0651 | -2.9017
-12 | -0.3358 | 0.11793 | -0.0684 | -2.8475
-11.5 | -0.3261 | 0.10942 | -0.0728 | -2.9803
-11 | -0.3175 | 0.10089 | -0.0773 | -3.147
-10.5 | -0.3116 | 0.09228 | -0.0818 | -3.3767
-10 | -0.3118 | 0.08302 | -0.0866 | -3.7557
-9.5 | -0.3161 | 0.07328 | -0.0919 | -4.3136
-9 | -0.3235 | 0.06372 | -0.0978 | -5.0769
-8.5 | -0.346 | 0.05091 | -0.108 | -6.7963
-8 | -0.3759 | 0.04232 | -0.1099 | -8.8823
-7.5 | -0.4092 | 0.03667 | -0.1041 | -11.159
-7 | -0.4289 | 0.02993 | -0.0982 | -14.3301
-6.5 | -0.4183 | 0.0244 | -0.093 | -17.1434
-6 | -0.3905 | 0.0193 | -0.0883 | -20.2332
-5.5 | -0.3496 | 0.01431 | -0.0843 | -24.4305
-5 | -0.2932 | 0.01148 | -0.0819 | -25.5401
-4.5 | -0.2378 | 0.00964 | -0.0793 | -24.668
-3.5 | -0.1147 | 0.00816 | -0.0768 | -14.0564
-3 | -0.0516 | 0.00759 | -0.0761 | -6.7984
-2.5 | 0.0135 | 0.00726 | -0.076 | 1.8595
-1.5 | 0.1426 | 0.00655 | -0.0761 | 21.771
-1 | 0.1938 | 0.00483 | -0.0751 | 40.1242
-0.5 | 0.2572 | 0.00441 | -0.0751 | 58.322
0 | 0.3254 | 0.00448 | -0.0759 | 72.6339
0.5 | 0.3933 | 0.00453 | -0.0766 | 86.8212
1 | 0.4613 | 0.00456 | -0.0773 | 101.1623
1.5 | 0.5286 | 0.00457 | -0.0777 | 115.6674
2 | 0.5955 | 0.00461 | -0.078 | 129.1757
2.5 | 0.6445 | 0.00528 | -0.0747 | 122.0644
3 | 0.6462 | 0.00737 | -0.063 | 87.6798
3.5 | 0.6408 | 0.00909 | -0.0501 | 70.495
4 | 0.6665 | 0.01045 | -0.0432 | 63.7799
4.5 | 0.7135 | 0.01116 | -0.0397 | 63.9337
5 | 0.7616 | 0.0119 | -0.0363 | 64
5.5 | 0.8049 | 0.01295 | -0.0321 | 62.1544
6 | 0.8498 | 0.01397 | -0.028 | 60.8304
6.5 | 0.8903 | 0.01531 | -0.0232 | 58.1515
7 | 0.9214 | 0.01726 | -0.0172 | 53.3835
7.5 | 0.9576 | 0.01932 | -0.0118 | 49.5652
8.5 | 1.0275 | 0.02681 | -0.0011 | 38.3253
9 | 1.0194 | 0.03384 | 0.0068 | 30.1241
9.5 | 0.9991 | 0.04111 | 0.0122 | 24.3031
10 | 0.9688 | 0.04927 | 0.0157 | 19.6631
10.5 | 0.932 | 0.05918 | 0.0157 | 15.7486
11 | 0.8963 | 0.07108 | 0.0112 | 12.6097
11.5 | 0.864 | 0.08598 | 0.0015 | 10.0488
12 | 0.838 | 0.10501 | -0.0115 | 7.9802
12.5 | 0.8257 | 0.11945 | -0.0202 | 6.9125
13 | 0.8158 | 0.13332 | -0.0284 | 6.1191
13.5 | 0.8091 | 0.14769 | -0.0363 | 5.4784

## 57. Re 3M Mach 0.00 (1)
BIGFOIL.COM POLAR EXPORT
NACA66-312 a=0.8
NACA66-312 a=0.8 |  |  |  | Cl Max: | 1.156 | at alpha= | 10.5 | deg
JavaFoil+Calcfoil stall+Eppler ext transition |  |  |  | L/D Max: | 160.477 | at alpha= | 3 | deg
Re: | 3000000 |  |  | Cd Min: | 0.00375 | at alpha= | -0.5 | deg
Mach: | 0 |  |  | Cl=0 at alpha= | -2.3917 | deg
|  |  |  | @ Cl=0.1, Cd= | 0.0063614
|  |  |  | @ Cl=0.4, Cd= | 0.0038158
|  |  |  | @ Cl=0.6, Cd= | 0.0039598
alpha (deg) | Cl | Cd | Cm | Cl/Cd
-13.5 | -0.612 | 0.09341 | -0.016 | -6.547
-13 | -0.618 | 0.08799 | -0.017 | -7.021
-12.5 | -0.621 | 0.08311 | -0.017 | -7.472
-12 | -0.622 | 0.07732 | -0.018 | -8.038
-11.5 | -0.618 | 0.07254 | -0.018 | -8.524
-11 | -0.611 | 0.06824 | -0.019 | -8.96
-10.5 | -0.601 | 0.06465 | -0.02 | -9.289
-10 | -0.586 | 0.05987 | -0.021 | -9.783
-9.5 | -0.567 | 0.05636 | -0.022 | -10.062
-9 | -0.552 | 0.04825 | -0.027 | -11.438
-8.5 | -0.638 | 0.00909 | -0.044 | -70.174
-8 | -0.599 | 0.00918 | -0.045 | -65.278
-7.5 | -0.556 | 0.00877 | -0.046 | -63.421
-7 | -0.51 | 0.00852 | -0.047 | -59.877
-6.5 | -0.461 | 0.00813 | -0.048 | -56.762
-6 | -0.41 | 0.00782 | -0.049 | -52.496
-5.5 | -0.357 | 0.00759 | -0.05 | -47.061
-5 | -0.303 | 0.00768 | -0.051 | -39.422
-4.5 | -0.246 | 0.00744 | -0.052 | -33.134
-4 | -0.189 | 0.00727 | -0.053 | -26.019
-3.5 | -0.131 | 0.00701 | -0.054 | -18.692
-3 | -0.072 | 0.00688 | -0.054 | -10.488
-2.5 | -0.013 | 0.00668 | -0.055 | -1.934
-2 | 0.047 | 0.00655 | -0.056 | 7.124
-1.5 | 0.106 | 0.00634 | -0.057 | 16.778
-1 | 0.167 | 0.00377 | -0.058 | 44.179
-0.5 | 0.226 | 0.00375 | -0.059 | 60.33
0 | 0.286 | 0.00376 | -0.06 | 76.079
0.5 | 0.346 | 0.00377 | -0.061 | 91.769
1 | 0.405 | 0.00382 | -0.062 | 106.111
1.5 | 0.465 | 0.00384 | -0.063 | 121.168
2 | 0.523 | 0.00387 | -0.063 | 135.041
2.5 | 0.581 | 0.00395 | -0.064 | 147.146
3 | 0.639 | 0.00398 | -0.065 | 160.477
3.5 | 0.693 | 0.00902 | -0.066 | 76.797
4 | 0.748 | 0.00933 | -0.067 | 80.164
4.5 | 0.801 | 0.00968 | -0.067 | 82.788
5 | 0.853 | 0.01008 | -0.068 | 84.648
5.5 | 0.903 | 0.01048 | -0.069 | 86.155
6 | 0.951 | 0.01088 | -0.07 | 87.364
6.5 | 0.993 | 0.01135 | -0.071 | 87.496
7 | 1.032 | 0.01188 | -0.071 | 86.824
7.5 | 1.066 | 0.01243 | -0.072 | 85.747
8 | 1.095 | 0.01298 | -0.073 | 84.353
8.5 | 1.118 | 0.01357 | -0.074 | 82.439
9 | 1.137 | 0.01421 | -0.074 | 79.97
9.5 | 1.149 | 0.01488 | -0.075 | 77.203
10 | 1.155 | 0.01569 | -0.076 | 73.597
10.5 | 1.156 | 0.01651 | -0.076 | 70.005
11 | 1.121 | 0.02081 | -0.075 | 53.882
11.5 | 0.944 | 0.07239 | -0.042 | 13.039
12 | 0.927 | 0.07814 | -0.04 | 11.87
12.5 | 0.905 | 0.08356 | -0.04 | 10.834
13 | 0.879 | 0.08794 | -0.04 | 9.999
13.5 | 0.851 | 0.09388 | -0.039 | 9.06
14 | 0.82 | 0.09973 | -0.039 | 8.223
14.5 | 0.788 | 0.10625 | -0.039 | 7.415
15 | 0.754 | 0.11312 | -0.038 | 6.666
15.5 | 0.72 | 0.11951 | -0.038 | 6.027

## 58. Re 3M Mach 0.00 (2)
BIGFOIL.COM POLAR EXPORT
NACA66-312 a=0.8
NACA66-312 a=0.8 |  |  |  | Cl Max: | 1.574 | at alpha= | 19 | deg
XFOIL ncrit=9 |  |  |  | L/D Max: | 129.437 | at alpha= | 2 | deg
Re: | 3000000 |  |  | Cd Min: | 0.22451 | at alpha= | -20 | deg
Mach: | 0 |  |  | Cl=0 at alpha= | -2.5372 | deg
|  |  |  | @ Cl=0.1, Cd= | 0.0054985
|  |  |  | @ Cl=0.4, Cd= | 0.0036784
|  |  |  | @ Cl=0.6, Cd= | 0.0068773
alpha (deg) | Cl | Cd | Cm | Cl/Cd
-20 | -0.5909 | 0.22451 | 0.0032 | -2.632
-18 | -1.1302 | 0.0533 | -0.083 | -21.2045
-17.5 | -1.1368 | 0.04621 | -0.0869 | -24.6007
-17 | -1.1654 | 0.03819 | -0.089 | -30.5158
-16.5 | -1.1961 | 0.03018 | -0.0902 | -39.6322
-16 | -1.2023 | 0.02675 | -0.0864 | -44.9458
-15.5 | -1.1895 | 0.02469 | -0.0832 | -48.1774
-15 | -1.1681 | 0.02332 | -0.0803 | -50.0901
-14.5 | -1.1475 | 0.02201 | -0.0766 | -52.1354
-14 | -1.1218 | 0.02112 | -0.073 | -53.1155
-13.5 | -1.0938 | 0.02001 | -0.0698 | -54.6627
-13 | -1.0544 | 0.01923 | -0.0682 | -54.831
-12.5 | -1.015 | 0.01823 | -0.0667 | -55.6775
-12 | -0.9726 | 0.01741 | -0.0655 | -55.8644
-11.5 | -0.9282 | 0.01656 | -0.0646 | -56.0507
-11 | -0.8871 | 0.01516 | -0.0632 | -58.5158
-10.5 | -0.8473 | 0.01346 | -0.0615 | -62.9495
-10 | -0.7976 | 0.01283 | -0.0612 | -62.1668
-9.5 | -0.7472 | 0.01228 | -0.061 | -60.8469
-9 | -0.6971 | 0.01159 | -0.0607 | -60.1467
-8.5 | -0.6453 | 0.01106 | -0.0606 | -58.3454
-8 | -0.5933 | 0.01056 | -0.0605 | -56.1837
-7.5 | -0.5391 | 0.01026 | -0.0608 | -52.5439
-7 | -0.4918 | 0.00906 | -0.0599 | -54.2826
-6.5 | -0.4392 | 0.0085 | -0.0599 | -51.6706
-6 | -0.3849 | 0.00813 | -0.0601 | -47.3432
-5.5 | -0.3304 | 0.00781 | -0.0603 | -42.3047
-5 | -0.2748 | 0.00754 | -0.0608 | -36.4456
-4.5 | -0.2205 | 0.0071 | -0.0609 | -31.0563
-4 | -0.1649 | 0.00686 | -0.0613 | -24.0379
-3.5 | -0.1084 | 0.00665 | -0.0619 | -16.3008
-3 | -0.0523 | 0.00639 | -0.0624 | -8.1847
-2.5 | 0.0042 | 0.00623 | -0.0629 | 0.67416
-2 | 0.0607 | 0.00602 | -0.0635 | 10.0831
-1.5 | 0.1142 | 0.00531 | -0.0637 | 21.5066
-1 | 0.1659 | 0.00433 | -0.0639 | 38.3141
-0.5 | 0.2192 | 0.00367 | -0.0641 | 59.7275
0 | 0.2772 | 0.00362 | -0.0649 | 76.5746
0.5 | 0.3349 | 0.00367 | -0.0656 | 91.2534
1 | 0.3931 | 0.00367 | -0.0664 | 107.1117
1.5 | 0.4506 | 0.00374 | -0.067 | 120.4813
2 | 0.5061 | 0.00391 | -0.0673 | 129.4373
2.5 | 0.5469 | 0.00511 | -0.0651 | 107.0254
3 | 0.5843 | 0.00641 | -0.0623 | 91.1544
3.5 | 0.6226 | 0.00755 | -0.0596 | 82.4636
4 | 0.6649 | 0.00838 | -0.0575 | 79.3437
4.5 | 0.7146 | 0.00874 | -0.0568 | 81.762
5 | 0.7637 | 0.00912 | -0.056 | 83.739
5.5 | 0.8121 | 0.00947 | -0.055 | 85.755
6 | 0.8596 | 0.00984 | -0.0539 | 87.3577
6.5 | 0.9027 | 0.01041 | -0.052 | 86.7147
7 | 0.9451 | 0.01072 | -0.0499 | 88.1623
7.5 | 0.9846 | 0.01118 | -0.0472 | 88.068
8 | 1.0235 | 0.01171 | -0.0447 | 87.4039
8.5 | 1.0587 | 0.01249 | -0.0415 | 84.7638
9 | 1.099 | 0.01297 | -0.0394 | 84.734
9.5 | 1.1359 | 0.01347 | -0.0367 | 84.3281
10.5 | 1.2109 | 0.0151 | -0.0323 | 80.1921
11 | 1.2471 | 0.016 | -0.03 | 77.9437
11.5 | 1.2835 | 0.01689 | -0.0278 | 75.9917
12 | 1.3202 | 0.01775 | -0.0259 | 74.3775
12.5 | 1.3538 | 0.01884 | -0.0236 | 71.8577
13 | 1.3848 | 0.02013 | -0.0211 | 68.7928
13.5 | 1.409 | 0.02195 | -0.0178 | 64.1913
14 | 1.4384 | 0.02336 | -0.0155 | 61.5753
14.5 | 1.467 | 0.02485 | -0.0132 | 59.0342
15 | 1.4917 | 0.02666 | -0.0108 | 55.9527
15.5 | 1.5144 | 0.02867 | -0.0084 | 52.8218
16 | 1.5364 | 0.03079 | -0.0061 | 49.8993
16.5 | 1.5526 | 0.03349 | -0.0038 | 46.3601
17 | 1.5568 | 0.03742 | -0.001 | 41.6034
17.5 | 1.5548 | 0.04219 | 0.0015 | 36.8523
18 | 1.5669 | 0.0458 | 0.0027 | 34.2118
18.5 | 1.5703 | 0.05056 | 0.0035 | 31.0581
19 | 1.574 | 0.0556 | 0.0037 | 28.3094
19.5 | 1.5716 | 0.06178 | 0.0031 | 25.4387
20 | 1.5515 | 0.071 | 0.0009 | 21.8521

## 59. Re 3M Mach 0.10 (1)
BIGFOIL.COM POLAR EXPORT
NACA66-312 a=0.8
NACA66-312 a=0.8 |  |  |  | Cl Max: | 1.147 | at alpha= | 10 | deg
JavaFoil+Calcfoil stall+Eppler ext transition |  |  |  | L/D Max: | 161.873 | at alpha= | 3 | deg
Re: | 3000000 |  |  | Cd Min: | 0.00374 | at alpha= | 0 | deg
Mach: | 0.1 |  |  | Cl=0 at alpha= | -2.3917 | deg
|  |  |  | @ Cl=0.1, Cd= | 0.0064087
|  |  |  | @ Cl=0.4, Cd= | 0.0038073
|  |  |  | @ Cl=0.6, Cd= | 0.0039483
alpha (deg) | Cl | Cd | Cm | Cl/Cd
-13.5 | -0.589 | 0.09566 | -0.016 | -6.156
-13 | -0.598 | 0.08883 | -0.016 | -6.735
-12.5 | -0.605 | 0.08448 | -0.017 | -7.158
-12 | -0.608 | 0.0783 | -0.017 | -7.764
-11.5 | -0.607 | 0.0733 | -0.018 | -8.287
-11 | -0.603 | 0.06861 | -0.019 | -8.793
-10.5 | -0.594 | 0.06478 | -0.02 | -9.175
-10 | -0.581 | 0.06036 | -0.02 | -9.632
-9.5 | -0.564 | 0.05631 | -0.021 | -10.02
-9 | -0.545 | 0.05144 | -0.024 | -10.603
-8.5 | -0.637 | 0.00977 | -0.045 | -65.241
-8 | -0.599 | 0.00879 | -0.046 | -68.134
-7.5 | -0.557 | 0.00887 | -0.047 | -62.762
-7 | -0.511 | 0.00851 | -0.047 | -60.046
-6.5 | -0.463 | 0.00821 | -0.048 | -56.328
-6 | -0.412 | 0.00793 | -0.049 | -51.937
-5.5 | -0.359 | 0.00759 | -0.05 | -47.247
-5 | -0.304 | 0.00766 | -0.051 | -39.671
-4.5 | -0.248 | 0.00751 | -0.052 | -32.954
-4 | -0.19 | 0.00726 | -0.053 | -26.182
-3.5 | -0.132 | 0.00702 | -0.054 | -18.756
-3 | -0.073 | 0.00689 | -0.055 | -10.527
-2.5 | -0.013 | 0.00666 | -0.056 | -1.95
-2 | 0.047 | 0.00655 | -0.057 | 7.157
-1.5 | 0.107 | 0.00639 | -0.057 | 16.733
-1 | 0.167 | 0.00379 | -0.058 | 44.203
-0.5 | 0.228 | 0.00377 | -0.059 | 60.389
0 | 0.288 | 0.00374 | -0.06 | 76.823
0.5 | 0.348 | 0.00379 | -0.061 | 91.744
1 | 0.408 | 0.00381 | -0.062 | 107.024
1.5 | 0.467 | 0.00382 | -0.063 | 122.414
2 | 0.526 | 0.0039 | -0.064 | 134.648
2.5 | 0.584 | 0.00394 | -0.065 | 148.402
3 | 0.642 | 0.00397 | -0.066 | 161.873
3.5 | 0.696 | 0.00906 | -0.066 | 76.785
4 | 0.751 | 0.0094 | -0.067 | 79.93
4.5 | 0.805 | 0.00975 | -0.068 | 82.584
5 | 0.857 | 0.01012 | -0.069 | 84.638
5.5 | 0.907 | 0.01053 | -0.069 | 86.099
6 | 0.954 | 0.01094 | -0.07 | 87.233
6.5 | 0.996 | 0.01143 | -0.071 | 87.199
7 | 1.034 | 0.01191 | -0.072 | 86.884
7.5 | 1.067 | 0.01253 | -0.072 | 85.219
8 | 1.095 | 0.01308 | -0.073 | 83.718
8.5 | 1.117 | 0.01369 | -0.074 | 81.624
9 | 1.134 | 0.01438 | -0.075 | 78.85
9.5 | 1.144 | 0.01508 | -0.075 | 75.833
10 | 1.147 | 0.01588 | -0.076 | 72.22
10.5 | 1.143 | 0.01679 | -0.077 | 68.105
11 | 0.945 | 0.06601 | -0.046 | 14.313
11.5 | 0.927 | 0.07386 | -0.041 | 12.549
12 | 0.907 | 0.07918 | -0.039 | 11.459
12.5 | 0.881 | 0.08493 | -0.039 | 10.374
13 | 0.851 | 0.09023 | -0.039 | 9.429
13.5 | 0.818 | 0.09602 | -0.039 | 8.518
14 | 0.782 | 0.10153 | -0.039 | 7.705
14.5 | 0.745 | 0.108 | -0.038 | 6.902
15 | 0.708 | 0.11627 | -0.038 | 6.088

## 60. Re 3M Mach 0.10 (2)
BIGFOIL.COM POLAR EXPORT
NACA66-312 a=0.8
NACA66-312 a=0.8 |  |  |  | Cl Max: | 1.5428 | at alpha= | 18 | deg
XFOIL ncrit=9 |  |  |  | L/D Max: | 129.847 | at alpha= | 2 | deg
Re: | 3000000 |  |  | Cd Min: | 0.22522 | at alpha= | -20 | deg
Mach: | 0.1 |  |  | Cl=0 at alpha= | -2.5379 | deg
|  |  |  | @ Cl=0.1, Cd= | 0.0054176
|  |  |  | @ Cl=0.4, Cd= | 0.0036757
|  |  |  | @ Cl=0.6, Cd= | 0.0068534
alpha (deg) | Cl | Cd | Cm | Cl/Cd
-20 | -0.5921 | 0.22522 | 0.0033 | -2.629
-19.5 | -0.5754 | 0.21824 | -0.0007 | -2.6365
-19 | -0.5598 | 0.211 | -0.0048 | -2.6531
-17 | -0.9093 | 0.08323 | -0.0645 | -10.9251
-16 | -1.1345 | 0.03276 | -0.0935 | -34.6306
-15.5 | -1.1522 | 0.02821 | -0.0897 | -40.8437
-15 | -1.145 | 0.02571 | -0.0861 | -44.5352
-14.5 | -1.1286 | 0.02394 | -0.0825 | -47.1429
-14 | -1.1042 | 0.02283 | -0.0791 | -48.3662
-13.5 | -1.0854 | 0.02151 | -0.0743 | -50.4603
-13 | -1.0493 | 0.02067 | -0.072 | -50.7644
-12.5 | -1.013 | 0.01944 | -0.0699 | -52.1091
-12 | -0.9729 | 0.01838 | -0.0682 | -52.9325
-11.5 | -0.9302 | 0.01733 | -0.0668 | -53.6757
-11 | -0.8813 | 0.0169 | -0.0663 | -52.1479
-10.5 | -0.8496 | 0.0141 | -0.0635 | -60.2553
-10 | -0.8013 | 0.01323 | -0.0628 | -60.5669
-9.5 | -0.7505 | 0.01264 | -0.0624 | -59.375
-9 | -0.7005 | 0.01188 | -0.0619 | -58.9646
-8.5 | -0.6486 | 0.01128 | -0.0617 | -57.5
-7.5 | -0.5422 | 0.01036 | -0.0616 | -52.3359
-7 | -0.494 | 0.00922 | -0.0607 | -53.5792
-6.5 | -0.4416 | 0.00857 | -0.0605 | -51.5286
-6 | -0.387 | 0.00819 | -0.0607 | -47.2527
-5.5 | -0.3322 | 0.00785 | -0.0609 | -42.3185
-5 | -0.2763 | 0.00757 | -0.0613 | -36.4993
-4.5 | -0.2216 | 0.00713 | -0.0614 | -31.0799
-4 | -0.1657 | 0.00687 | -0.0618 | -24.1194
-3.5 | -0.1089 | 0.00666 | -0.0623 | -16.3514
-3 | -0.0525 | 0.0064 | -0.0628 | -8.2031
-2.5 | 0.0043 | 0.00625 | -0.0633 | 0.688
-2 | 0.0612 | 0.00603 | -0.0639 | 10.1493
-1 | 0.167 | 0.00436 | -0.0643 | 38.3028
-0.5 | 0.2205 | 0.00367 | -0.0645 | 60.0817
0 | 0.2788 | 0.00363 | -0.0652 | 76.8044
0.5 | 0.3368 | 0.00367 | -0.0659 | 91.7711
1 | 0.3953 | 0.00367 | -0.0667 | 107.7112
1.5 | 0.4532 | 0.00374 | -0.0674 | 121.1765
2 | 0.509 | 0.00392 | -0.0677 | 129.8469
2.5 | 0.5496 | 0.00513 | -0.0653 | 107.1345
3 | 0.5866 | 0.00645 | -0.0624 | 90.9457
3.5 | 0.6248 | 0.0076 | -0.0596 | 82.2105
4 | 0.6672 | 0.00841 | -0.0575 | 79.3341
4.5 | 0.7171 | 0.00877 | -0.0567 | 81.7674
5 | 0.7661 | 0.00916 | -0.0558 | 83.6354
5.5 | 0.8146 | 0.00951 | -0.0547 | 85.6572
6 | 0.8619 | 0.0099 | -0.0535 | 87.0606
6.5 | 0.9038 | 0.01046 | -0.0511 | 86.4054
7 | 0.9452 | 0.01079 | -0.0487 | 87.5996
7.5 | 0.9852 | 0.01128 | -0.0461 | 87.3404
8 | 1.0242 | 0.01185 | -0.0435 | 86.4304
8.5 | 1.0604 | 0.01262 | -0.0404 | 84.0254
9.5 | 1.1373 | 0.01367 | -0.0352 | 83.1968
10 | 1.1793 | 0.01429 | -0.0336 | 82.5262
10.5 | 1.2124 | 0.01544 | -0.0306 | 78.5233
11 | 1.2495 | 0.01632 | -0.0283 | 76.5625
11.5 | 1.2856 | 0.01728 | -0.026 | 74.3981
12 | 1.3224 | 0.01821 | -0.0239 | 72.6194
12.5 | 1.3554 | 0.0194 | -0.0214 | 69.866
13 | 1.3821 | 0.0211 | -0.0182 | 65.5024
13.5 | 1.4109 | 0.02262 | -0.0155 | 62.374
14 | 1.4389 | 0.02425 | -0.0129 | 59.3361
14.5 | 1.4665 | 0.0259 | -0.0105 | 56.6216
15 | 1.4898 | 0.02793 | -0.0078 | 53.3405
15.5 | 1.5103 | 0.03024 | -0.0052 | 49.9438
16 | 1.5286 | 0.03283 | -0.0027 | 46.5611
16.5 | 1.5352 | 0.03658 | 0.0002 | 41.9683
17 | 1.5357 | 0.04112 | 0.0028 | 37.3468
17.5 | 1.5379 | 0.0458 | 0.0045 | 33.5786
18 | 1.5428 | 0.05048 | 0.0055 | 30.5626
18.5 | 1.5395 | 0.05649 | 0.0057 | 27.2526
19 | 1.5345 | 0.06322 | 0.0049 | 24.2724
19.5 | 1.5199 | 0.07189 | 0.0026 | 21.142
20 | 1.4824 | 0.08521 | -0.003 | 17.397

## 61. Re 3M Mach 0.25 (1)
BIGFOIL.COM POLAR EXPORT
NACA66-312 a=0.8
NACA66-312 a=0.8 |  |  |  | Cl Max: | 1.102 | at alpha= | 8.5 | deg
JavaFoil+Calcfoil stall+Eppler ext transition |  |  |  | L/D Max: | 151.475 | at alpha= | 2.5 | deg
Re: | 3000000 |  |  | Cd Min: | 0.00375 | at alpha= | -0.5 | deg
Mach: | 0.25 |  |  | Cl=0 at alpha= | -2.3934 | deg
|  |  |  | @ Cl=0.1, Cd= | 0.0062994
|  |  |  | @ Cl=0.4, Cd= | 0.0038286
|  |  |  | @ Cl=0.6, Cd= | 0.10376
alpha (deg) | Cl | Cd | Cm | Cl/Cd
-12.5 | -0.461 | 0.08952 | -0.017 | -5.15
-12 | -0.491 | 0.08348 | -0.018 | -5.881
-11.5 | -0.514 | 0.07811 | -0.018 | -6.585
-11 | -0.531 | 0.07241 | -0.018 | -7.333
-10.5 | -0.541 | 0.06788 | -0.019 | -7.967
-10 | -0.543 | 0.0632 | -0.019 | -8.599
-9.5 | -0.539 | 0.05915 | -0.021 | -9.112
-9 | -0.528 | 0.05504 | -0.022 | -9.588
-8.5 | -0.509 | 0.05154 | -0.023 | -9.871
-8 | -0.485 | 0.04636 | -0.026 | -10.455
-7.5 | -0.558 | 0.00871 | -0.048 | -64.06
-7 | -0.516 | 0.0088 | -0.049 | -58.586
-6.5 | -0.469 | 0.00841 | -0.05 | -55.753
-6 | -0.419 | 0.00811 | -0.051 | -51.656
-5.5 | -0.366 | 0.0078 | -0.052 | -46.909
-5 | -0.311 | 0.00748 | -0.052 | -41.509
-4.5 | -0.254 | 0.00756 | -0.053 | -33.518
-4 | -0.195 | 0.00738 | -0.054 | -26.408
-3.5 | -0.135 | 0.00714 | -0.055 | -18.921
-3 | -0.074 | 0.007 | -0.056 | -10.644
-2.5 | -0.013 | 0.00678 | -0.057 | -1.967
-2 | 0.048 | 0.00666 | -0.058 | 7.236
-1.5 | 0.11 | 0.00623 | -0.059 | 17.631
-1 | 0.172 | 0.00381 | -0.06 | 45.201
-0.5 | 0.234 | 0.00375 | -0.061 | 62.352
0 | 0.295 | 0.00378 | -0.062 | 78.12
0.5 | 0.357 | 0.00378 | -0.063 | 94.526
1 | 0.419 | 0.00385 | -0.064 | 108.725
1.5 | 0.48 | 0.00387 | -0.065 | 124.165
2 | 0.54 | 0.00393 | -0.065 | 137.523
2.5 | 0.6 | 0.00396 | -0.066 | 151.475
3 | 0.656 | 0.00894 | -0.067 | 73.411
3.5 | 0.714 | 0.00927 | -0.068 | 77.022
4 | 0.77 | 0.00964 | -0.069 | 79.823
4.5 | 0.824 | 0.01 | -0.069 | 82.403
5 | 0.876 | 0.01043 | -0.07 | 84.032
5.5 | 0.926 | 0.01087 | -0.071 | 85.264
6 | 0.973 | 0.01136 | -0.072 | 85.617
6.5 | 1.012 | 0.01187 | -0.073 | 85.257
7 | 1.046 | 0.01245 | -0.074 | 84.011
7.5 | 1.073 | 0.01309 | -0.074 | 81.923
8 | 1.092 | 0.01377 | -0.075 | 79.261
8.5 | 1.102 | 0.01441 | -0.076 | 76.45
9 | 1.102 | 0.01539 | -0.077 | 71.634
9.5 | 1.092 | 0.01626 | -0.077 | 67.128
10 | 0.888 | 0.06174 | -0.043 | 14.382
10.5 | 0.861 | 0.06677 | -0.039 | 12.89
11 | 0.828 | 0.07259 | -0.038 | 11.411
11.5 | 0.788 | 0.08025 | -0.037 | 9.819
12 | 0.735 | 0.08806 | -0.036 | 8.348
12.5 | 0.669 | 0.09456 | -0.036 | 7.076
13 | 0.597 | 0.09951 | -0.037 | 5.995
13.5 | 0.518 | 0.10376 | -0.037 | 4.997

## 62. Re 3M Mach 0.25 (2)
BIGFOIL.COM POLAR EXPORT
NACA66-312 a=0.8
NACA66-312 a=0.8 |  |  |  | Cl Max: | 1.4006 | at alpha= | 14.5 | deg
XFOIL ncrit=9 |  |  |  | L/D Max: | 123.677 | at alpha= | 1.5 | deg
Re: | 3000000 |  |  | Cd Min: | 0.2402 | at alpha= | 19.5 | deg
Mach: | 0.25 |  |  | Cl=0 at alpha= | -2.5444 | deg
|  |  |  | @ Cl=0.1, Cd= | 0.0057152
|  |  |  | @ Cl=0.4, Cd= | 0.0037174
|  |  |  | @ Cl=0.6, Cd= | 0.0067395
alpha (deg) | Cl | Cd | Cm | Cl/Cd
-15.5 | -0.4584 | 0.15675 | -0.0378 | -2.9244
-15 | -0.4438 | 0.15001 | -0.0415 | -2.9585
-14.5 | -0.4399 | 0.13941 | -0.0463 | -3.1554
-13.5 | -0.4326 | 0.12029 | -0.0557 | -3.5963
-13 | -0.4169 | 0.11452 | -0.0592 | -3.6404
-12.5 | -0.4164 | 0.10508 | -0.0639 | -3.9627
-12 | -0.4319 | 0.09246 | -0.0701 | -4.6712
-11 | -0.6088 | 0.04694 | -0.0961 | -12.9697
-10.5 | -0.7759 | 0.02771 | -0.0818 | -28.0007
-10 | -0.7704 | 0.02204 | -0.0768 | -34.9546
-9.5 | -0.7602 | 0.01607 | -0.0715 | -47.3055
-9 | -0.7117 | 0.01468 | -0.07 | -48.4809
-8.5 | -0.6617 | 0.01337 | -0.0686 | -49.4914
-8 | -0.611 | 0.01209 | -0.0674 | -50.5376
-7.5 | -0.5577 | 0.01116 | -0.0665 | -49.9731
-7 | -0.5022 | 0.01061 | -0.066 | -47.3327
-6.5 | -0.4536 | 0.00914 | -0.0646 | -49.628
-6 | -0.3982 | 0.00858 | -0.0642 | -46.4103
-5.5 | -0.3416 | 0.00811 | -0.064 | -42.1208
-5 | -0.2844 | 0.00773 | -0.064 | -36.7917
-4 | -0.1701 | 0.00697 | -0.0642 | -24.4046
-3.5 | -0.1116 | 0.00673 | -0.0646 | -16.5825
-3 | -0.0534 | 0.00649 | -0.0649 | -8.228
-2.5 | 0.0052 | 0.00629 | -0.0654 | 0.82671
-2 | 0.0641 | 0.00608 | -0.066 | 10.5428
-1.5 | 0.1202 | 0.00551 | -0.0663 | 21.8149
-1 | 0.173 | 0.0045 | -0.0664 | 38.4444
-0.5 | 0.2276 | 0.0037 | -0.0665 | 61.5135
0 | 0.2876 | 0.00367 | -0.0672 | 78.3651
0.5 | 0.3476 | 0.0037 | -0.068 | 93.9459
1 | 0.4079 | 0.00372 | -0.0688 | 109.6505
1.5 | 0.4675 | 0.00378 | -0.0694 | 123.6772
2.5 | 0.5641 | 0.00529 | -0.0666 | 106.6352
3 | 0.5985 | 0.00669 | -0.0628 | 89.4619
3.5 | 0.6346 | 0.00788 | -0.0592 | 80.533
4 | 0.6787 | 0.0086 | -0.057 | 78.9186
4.5 | 0.729 | 0.00896 | -0.0558 | 81.3616
5 | 0.7768 | 0.00942 | -0.054 | 82.4628
5.5 | 0.8245 | 0.00976 | -0.0522 | 84.4775
6 | 0.8655 | 0.01019 | -0.0491 | 84.9362
6.5 | 0.9048 | 0.01083 | -0.0456 | 83.5457
7 | 0.9481 | 0.01131 | -0.0431 | 83.8285
8 | 1.0261 | 0.01288 | -0.0366 | 79.6661
8.5 | 1.0681 | 0.01353 | -0.034 | 78.9431
9.5 | 1.1449 | 0.01497 | -0.0274 | 76.4796
10 | 1.18 | 0.01645 | -0.0243 | 71.7325
10.5 | 1.2218 | 0.01731 | -0.0219 | 70.5835
11 | 1.2567 | 0.01867 | -0.0185 | 67.3112
11.5 | 1.2916 | 0.02007 | -0.0154 | 64.3548
12 | 1.3155 | 0.02241 | -0.0111 | 58.7015
12.5 | 1.3445 | 0.02437 | -0.0076 | 55.1703
13 | 1.3676 | 0.02684 | -0.0038 | 50.9538
13.5 | 1.3891 | 0.02951 | -0.0002 | 47.0722
14 | 1.3916 | 0.03391 | 0.0043 | 41.038
14.5 | 1.4006 | 0.03786 | 0.0076 | 36.9942
15 | 1.3887 | 0.04402 | 0.0108 | 31.547
15.5 | 1.3542 | 0.05319 | 0.0125 | 25.4597
16 | 1.312 | 0.06467 | 0.0111 | 20.2876
16.5 | 1.2642 | 0.07923 | 0.0051 | 15.9561
17 | 1.2157 | 0.09699 | -0.0055 | 12.5343
17.5 | 1.1848 | 0.11401 | -0.0166 | 10.3921
19 | 0.8957 | 0.2306 | -0.0806 | 3.8842
19.5 | 0.9073 | 0.2402 | -0.0857 | 3.7773

## 63. Re 3M Mach 0.50 (1)
BIGFOIL.COM POLAR EXPORT
NACA66-312 a=0.8
NACA66-312 a=0.8 |  |  |  | Cl Max: | 1.194 | at alpha= | 20 | deg
JavaFoil+Calcfoil stall+Eppler ext transition |  |  |  | L/D Max: | 172.888 | at alpha= | 2.5 | deg
Re: | 3000000 |  |  | Cd Min: | 0.00371 | at alpha= | 1 | deg
Mach: | 0.5 |  |  | Cl=0 at alpha= | -2.3913 | deg
|  |  |  | @ Cl=0.1, Cd= | 0.0061967
|  |  |  | @ Cl=0.4, Cd= | 0.0038874
|  |  |  | @ Cl=0.6, Cd= | 0.0038382
alpha (deg) | Cl | Cd | Cm | Cl/Cd
-20 | -0.957 | 0.16972 | -0.017 | -5.638
-19.5 | -0.928 | 0.16264 | -0.017 | -5.705
-19 | -0.901 | 0.15761 | -0.017 | -5.714
-18.5 | -0.874 | 0.15004 | -0.017 | -5.824
-18 | -0.847 | 0.14501 | -0.018 | -5.843
-17.5 | -0.821 | 0.14131 | -0.018 | -5.809
-17 | -0.794 | 0.13937 | -0.019 | -5.697
-16.5 | -0.766 | 0.13207 | -0.018 | -5.799
-16 | -0.739 | 0.12972 | -0.019 | -5.698
-15.5 | -0.713 | 0.12564 | -0.019 | -5.672
-15 | -0.686 | 0.11845 | -0.02 | -5.791
-14.5 | -0.659 | 0.11783 | -0.02 | -5.596
-14 | -0.631 | 0.10947 | -0.02 | -5.763
-13.5 | -0.604 | 0.1045 | -0.02 | -5.781
-13 | -0.577 | 0.10134 | -0.021 | -5.696
-12.5 | -0.55 | 0.0964 | -0.021 | -5.709
-12 | -0.523 | 0.09337 | -0.022 | -5.605
-11.5 | -0.496 | 0.0908 | -0.022 | -5.467
-11 | -0.469 | 0.08545 | -0.021 | -5.484
-10.5 | -0.442 | 0.07322 | -0.022 | -6.035
-10 | -0.415 | 0.06765 | -0.023 | -6.133
-9.5 | -0.388 | 0.06188 | -0.023 | -6.268
-9 | -0.361 | 0.0566 | -0.024 | -6.374
-8.5 | -0.334 | 0.05303 | -0.025 | -6.292
-8 | -0.306 | 0.06304 | -0.023 | -4.848
-7.5 | -0.278 | 0.05255 | -0.024 | -5.299
-7 | -0.251 | 0.04749 | -0.024 | -5.293
-6.5 | -0.323 | 0.04336 | -0.026 | -7.444
-6 | -0.335 | 0.04015 | -0.027 | -8.338
-5.5 | -0.382 | 0.00811 | -0.058 | -47.079
-5 | -0.334 | 0.00786 | -0.059 | -42.43
-4.5 | -0.277 | 0.00782 | -0.06 | -35.38
-4 | -0.215 | 0.00748 | -0.061 | -28.714
-3.5 | -0.15 | 0.00699 | -0.062 | -21.404
-3 | -0.083 | 0.00675 | -0.063 | -12.284
-2.5 | -0.015 | 0.00657 | -0.064 | -2.264
-2 | 0.054 | 0.00635 | -0.065 | 8.476
-1.5 | 0.123 | 0.00612 | -0.066 | 20.05
-1 | 0.192 | 0.00387 | -0.067 | 49.648
-0.5 | 0.261 | 0.00389 | -0.068 | 67.156
0 | 0.33 | 0.00388 | -0.069 | 85.093
0.5 | 0.399 | 0.00389 | -0.07 | 102.589
1 | 0.468 | 0.00371 | -0.071 | 126.075
1.5 | 0.536 | 0.00378 | -0.072 | 141.903
2 | 0.602 | 0.00384 | -0.073 | 156.87
2.5 | 0.669 | 0.00387 | -0.074 | 172.888
3 | 0.728 | 0.00991 | -0.074 | 73.427
3.5 | 0.79 | 0.01035 | -0.075 | 76.302
4 | 0.848 | 0.01085 | -0.076 | 78.172
4.5 | 0.903 | 0.01143 | -0.077 | 78.99
5 | 0.951 | 0.0121 | -0.078 | 78.63
5.5 | 0.99 | 0.01277 | -0.079 | 77.5
6 | 1.012 | 0.01365 | -0.08 | 74.146
6.5 | 0.984 | 0.01444 | -0.081 | 68.125
7 | 0.508 | 0.0498 | -0.035 | 10.201
7.5 | 0.536 | 0.04877 | -0.04 | 10.993
8 | 0.562 | 0.05574 | -0.037 | 10.074
8.5 | 0.588 | 0.06401 | -0.037 | 9.186
9 | 0.616 | 0.0571 | -0.042 | 10.794
9.5 | 0.642 | 0.06236 | -0.042 | 10.303
10 | 0.669 | 0.06803 | -0.042 | 9.828
10.5 | 0.694 | 0.07726 | -0.041 | 8.989
11 | 0.721 | 0.08973 | -0.043 | 8.035
11.5 | 0.748 | 0.09399 | -0.044 | 7.957
12 | 0.774 | 0.09728 | -0.045 | 7.956
12.5 | 0.8 | 0.10068 | -0.045 | 7.946
13 | 0.826 | 0.10211 | -0.046 | 8.089
13.5 | 0.854 | 0.10725 | -0.05 | 7.965
14 | 0.88 | 0.11104 | -0.049 | 7.923
14.5 | 0.905 | 0.11707 | -0.05 | 7.734
15 | 0.932 | 0.12009 | -0.051 | 7.758
15.5 | 0.961 | 0.12786 | -0.055 | 7.514
16 | 0.985 | 0.13127 | -0.054 | 7.502
16.5 | 1.011 | 0.1357 | -0.055 | 7.449
17 | 1.037 | 0.14113 | -0.056 | 7.349
17.5 | 1.067 | 0.14612 | -0.06 | 7.3
18 | 1.09 | 0.14792 | -0.059 | 7.369
18.5 | 1.116 | 0.15383 | -0.06 | 7.253
19 | 1.142 | 0.15963 | -0.061 | 7.151
19.5 | 1.171 | 0.16135 | -0.064 | 7.259
20 | 1.194 | 0.16551 | -0.063 | 7.217

## 64. Re 3M Mach 0.50 (2)
BIGFOIL.COM POLAR EXPORT
NACA66-312 a=0.8
NACA66-312 a=0.8 |  |  |  | Cl Max: | 1.0602 | at alpha= | 9 | deg
XFOIL ncrit=9 |  |  |  | L/D Max: | 144.13 | at alpha= | 2 | deg
Re: | 3000000 |  |  | Cd Min: | 0.24881 | at alpha= | -20 | deg
Mach: | 0.5 |  |  | Cl=0 at alpha= | -2.5789 | deg
|  |  |  | @ Cl=0.1, Cd= | 0.0062699
|  |  |  | @ Cl=0.4, Cd= | 0.0038759
|  |  |  | @ Cl=0.6, Cd= | 0.0044719
alpha (deg) | Cl | Cd | Cm | Cl/Cd
-20 | -0.6391 | 0.24881 | 0.0072 | -2.5686
-19 | -0.5937 | 0.23176 | -0.0035 | -2.5617
-18.5 | -0.5658 | 0.22232 | -0.0109 | -2.545
-17.5 | -0.5286 | 0.20685 | -0.0192 | -2.5555
-17 | -0.5098 | 0.19837 | -0.0236 | -2.5699
-16.5 | -0.4906 | 0.19001 | -0.0282 | -2.582
-16 | -0.4729 | 0.18094 | -0.0327 | -2.6136
-15.5 | -0.4565 | 0.17178 | -0.0375 | -2.6575
-15 | -0.437 | 0.16451 | -0.0419 | -2.6564
-14.5 | -0.4171 | 0.15716 | -0.0463 | -2.654
-14 | -0.4013 | 0.14838 | -0.051 | -2.7045
-13.5 | -0.3877 | 0.13947 | -0.0556 | -2.7798
-13 | -0.375 | 0.13067 | -0.0603 | -2.8698
-12.5 | -0.3588 | 0.1232 | -0.0647 | -2.9123
-12 | -0.3445 | 0.11551 | -0.0689 | -2.9824
-11 | -0.3321 | 0.09719 | -0.0785 | -3.417
-10.5 | -0.3313 | 0.08771 | -0.0836 | -3.7772
-10 | -0.3314 | 0.07906 | -0.0884 | -4.1918
-9.5 | -0.3316 | 0.07048 | -0.0935 | -4.7049
-9 | -0.3456 | 0.05947 | -0.101 | -5.8113
-8.5 | -0.3646 | 0.049 | -0.1093 | -7.4408
-8 | -0.3932 | 0.042 | -0.1093 | -9.3619
-7.5 | -0.4285 | 0.03609 | -0.1027 | -11.8731
-7 | -0.4367 | 0.02964 | -0.0973 | -14.7335
-6.5 | -0.4335 | 0.02243 | -0.0913 | -19.3268
-6 | -0.4121 | 0.01537 | -0.0857 | -26.812
-5.5 | -0.3654 | 0.01148 | -0.0822 | -31.8293
-5 | -0.307 | 0.00969 | -0.0798 | -31.6821
-4.5 | -0.2478 | 0.00852 | -0.0777 | -29.0845
-4 | -0.1849 | 0.00786 | -0.0764 | -23.5242
-3.5 | -0.1217 | 0.0072 | -0.0755 | -16.9028
-3 | -0.0555 | 0.00686 | -0.0753 | -8.0904
-2.5 | 0.0104 | 0.00656 | -0.0753 | 1.5854
-1.5 | 0.1432 | 0.00613 | -0.076 | 23.3605
-1 | 0.2016 | 0.00508 | -0.0757 | 39.685
-0.5 | 0.259 | 0.00385 | -0.0754 | 67.2727
0 | 0.3268 | 0.00388 | -0.0761 | 84.2268
0.5 | 0.3955 | 0.00387 | -0.077 | 102.1964
1 | 0.4637 | 0.00396 | -0.0777 | 117.096
1.5 | 0.5316 | 0.00397 | -0.0783 | 133.9043
2 | 0.5967 | 0.00414 | -0.0783 | 144.1304
3 | 0.6308 | 0.00757 | -0.0606 | 83.3289
3.5 | 0.6408 | 0.00892 | -0.0503 | 71.8386
4 | 0.6847 | 0.00964 | -0.0462 | 71.027
4.5 | 0.7349 | 0.01022 | -0.0431 | 71.908
5 | 0.7826 | 0.01093 | -0.0395 | 71.6011
5.5 | 0.8319 | 0.01166 | -0.036 | 71.3465
6 | 0.8743 | 0.01277 | -0.0314 | 68.4652
6.5 | 0.9182 | 0.01388 | -0.0268 | 66.1527
7 | 0.959 | 0.01528 | -0.0217 | 62.7618
7.5 | 0.996 | 0.017 | -0.0161 | 58.5882
8 | 1.0242 | 0.01992 | -0.0094 | 51.4157
8.5 | 1.0568 | 0.02466 | -0.0037 | 42.8548
9 | 1.0602 | 0.03055 | 0.0034 | 34.7038
9.5 | 1.0282 | 0.03884 | 0.0108 | 26.4727
10.5 | 0.9541 | 0.05661 | 0.0164 | 16.8539
11 | 0.9169 | 0.06813 | 0.013 | 13.4581
11.5 | 0.8809 | 0.08264 | 0.0041 | 10.6595
12 | 0.8542 | 0.10115 | -0.009 | 8.4449
12.5 | 0.8357 | 0.11746 | -0.0191 | 7.1148
13 | 0.826 | 0.13142 | -0.0273 | 6.2852
13.5 | 0.827 | 0.14324 | -0.0342 | 5.7735
14 | 0.8288 | 0.15525 | -0.0412 | 5.3385

## 65. Re 4M Mach 0.00 (1)
BIGFOIL.COM POLAR EXPORT
NACA66-312 a=0.8
NACA66-312 a=0.8 |  |  |  | Cl Max: | 1.157 | at alpha= | 10 | deg
JavaFoil+Calcfoil stall+Eppler ext transition |  |  |  | L/D Max: | 168.832 | at alpha= | 3 | deg
Re: | 4000000 |  |  | Cd Min: | 0.00355 | at alpha= | 0 | deg
Mach: | 0 |  |  | Cl=0 at alpha= | -2.3917 | deg
|  |  |  | @ Cl=0.1, Cd= | 0.0060752
|  |  |  | @ Cl=0.4, Cd= | 0.00359
|  |  |  | @ Cl=0.6, Cd= | 0.0037421
alpha (deg) | Cl | Cd | Cm | Cl/Cd
-14.5 | -0.592 | 0.10422 | -0.016 | -5.676
-14 | -0.603 | 0.09834 | -0.016 | -6.132
-13.5 | -0.612 | 0.09217 | -0.017 | -6.641
-13 | -0.618 | 0.08559 | -0.017 | -7.226
-12.5 | -0.622 | 0.08089 | -0.018 | -7.688
-12 | -0.622 | 0.07615 | -0.019 | -8.172
-11.5 | -0.619 | 0.07156 | -0.019 | -8.652
-11 | -0.612 | 0.06678 | -0.02 | -9.169
-10.5 | -0.601 | 0.06296 | -0.021 | -9.553
-10 | -0.588 | 0.05833 | -0.022 | -10.076
-9.5 | -0.683 | 0.01126 | -0.041 | -60.678
-9 | -0.672 | 0.0086 | -0.043 | -78.156
-8.5 | -0.639 | 0.00908 | -0.044 | -70.407
-8 | -0.599 | 0.0087 | -0.045 | -68.904
-7.5 | -0.556 | 0.00837 | -0.046 | -66.465
-7 | -0.51 | 0.0081 | -0.047 | -62.975
-6.5 | -0.461 | 0.0078 | -0.048 | -59.145
-6 | -0.41 | 0.00789 | -0.049 | -52.016
-5.5 | -0.357 | 0.00756 | -0.05 | -47.233
-5 | -0.303 | 0.00731 | -0.051 | -41.373
-4.5 | -0.246 | 0.00712 | -0.052 | -34.592
-4 | -0.189 | 0.00688 | -0.053 | -27.476
-3.5 | -0.131 | 0.00674 | -0.054 | -19.438
-3 | -0.072 | 0.00652 | -0.054 | -11.079
-2.5 | -0.013 | 0.00639 | -0.055 | -2.023
-2 | 0.047 | 0.00621 | -0.056 | 7.512
-1.5 | 0.106 | 0.00606 | -0.057 | 17.556
-1 | 0.167 | 0.00374 | -0.058 | 44.495
-0.5 | 0.226 | 0.00373 | -0.059 | 60.71
0 | 0.286 | 0.00355 | -0.06 | 80.608
0.5 | 0.346 | 0.00359 | -0.061 | 96.26
1 | 0.406 | 0.00359 | -0.062 | 112.82
1.5 | 0.465 | 0.00366 | -0.063 | 126.989
2 | 0.523 | 0.00369 | -0.063 | 141.717
2.5 | 0.582 | 0.00372 | -0.064 | 156.371
3 | 0.639 | 0.00379 | -0.065 | 168.832
3.5 | 0.693 | 0.00858 | -0.066 | 80.798
4 | 0.748 | 0.00888 | -0.067 | 84.255
4.5 | 0.802 | 0.00921 | -0.067 | 87.122
5 | 0.854 | 0.00958 | -0.068 | 89.19
5.5 | 0.904 | 0.00997 | -0.069 | 90.676
6 | 0.952 | 0.01036 | -0.07 | 91.894
6.5 | 0.994 | 0.01079 | -0.071 | 92.151
7 | 1.033 | 0.01129 | -0.071 | 91.475
7.5 | 1.067 | 0.0118 | -0.072 | 90.395
8 | 1.096 | 0.01232 | -0.073 | 88.966
8.5 | 1.12 | 0.01288 | -0.074 | 86.971
9 | 1.138 | 0.01349 | -0.074 | 84.323
9.5 | 1.15 | 0.01412 | -0.075 | 81.48
10 | 1.157 | 0.0149 | -0.076 | 77.643
10.5 | 1.157 | 0.01568 | -0.077 | 73.82
11 | 1.15 | 0.01689 | -0.077 | 68.064
11.5 | 1.12 | 0.02005 | -0.076 | 55.871
12 | 0.932 | 0.0754 | -0.044 | 12.356
12.5 | 0.908 | 0.08098 | -0.043 | 11.208
13 | 0.881 | 0.08662 | -0.042 | 10.172
13.5 | 0.851 | 0.09178 | -0.04 | 9.277
14 | 0.821 | 0.09837 | -0.041 | 8.346
14.5 | 0.788 | 0.10361 | -0.04 | 7.61
15 | 0.755 | 0.11005 | -0.04 | 6.859

## 66. Re 4M Mach 0.00 (2)
BIGFOIL.COM POLAR EXPORT
NACA66-312 a=0.8
NACA66-312 a=0.8 |  |  |  | Cl Max: | 1.6436 | at alpha= | 19.5 | deg
XFOIL ncrit=9 |  |  |  | L/D Max: | 116.224 | at alpha= | 1 | deg
Re: | 4000000 |  |  | Cd Min: | 0.05916 | at alpha= | 20 | deg
Mach: | 0 |  |  | Cl=0 at alpha= | -2.5282 | deg
|  |  |  | @ Cl=0.1, Cd= | 0.0053984
|  |  |  | @ Cl=0.4, Cd= | 0.0034428
|  |  |  | @ Cl=0.6, Cd= | 0.0069186
alpha (deg) | Cl | Cd | Cm | Cl/Cd
-19.5 | -1.2684 | 0.05282 | -0.0836 | -24.0136
-19 | -1.2946 | 0.04374 | -0.088 | -29.5976
-18.5 | -1.3166 | 0.03684 | -0.0891 | -35.7383
-17.5 | -1.2943 | 0.02949 | -0.0903 | -43.8895
-17 | -1.2869 | 0.02708 | -0.0874 | -47.5222
-16.5 | -1.2739 | 0.02503 | -0.0845 | -50.8949
-16 | -1.2558 | 0.02342 | -0.0816 | -53.6208
-15.5 | -1.2345 | 0.02207 | -0.0785 | -55.9357
-15 | -1.2297 | 0.0199 | -0.0727 | -61.794
-14.5 | -1.2128 | 0.0184 | -0.0677 | -65.913
-14 | -1.1758 | 0.01745 | -0.0658 | -67.3811
-13.5 | -1.1354 | 0.0166 | -0.0643 | -68.3976
-13 | -1.0916 | 0.01594 | -0.0633 | -68.4818
-12.5 | -1.0475 | 0.01514 | -0.0623 | -69.1876
-12 | -1.0016 | 0.01441 | -0.0615 | -69.5073
-11.5 | -0.9548 | 0.0137 | -0.0608 | -69.6934
-11 | -0.9057 | 0.01311 | -0.0605 | -69.0847
-10.5 | -0.8552 | 0.01264 | -0.0603 | -67.6582
-10 | -0.8099 | 0.01148 | -0.0593 | -70.5488
-9.5 | -0.7612 | 0.01062 | -0.0588 | -71.6761
-9 | -0.7094 | 0.01013 | -0.0587 | -70.0296
-8.5 | -0.6564 | 0.00972 | -0.0588 | -67.5309
-8 | -0.6035 | 0.00926 | -0.0588 | -65.1728
-7.5 | -0.5497 | 0.00892 | -0.059 | -61.6256
-7 | -0.4958 | 0.00852 | -0.0592 | -58.1925
-6 | -0.3896 | 0.00746 | -0.0592 | -52.2252
-5.5 | -0.3343 | 0.00718 | -0.0596 | -46.5599
-5 | -0.2787 | 0.00694 | -0.06 | -40.1585
-4.5 | -0.2223 | 0.00674 | -0.0606 | -32.9822
-4 | -0.1669 | 0.00641 | -0.0609 | -26.0374
-3.5 | -0.1105 | 0.00623 | -0.0615 | -17.7368
-3 | -0.0536 | 0.00604 | -0.0621 | -8.8742
-2.5 | 0.0032 | 0.00584 | -0.0627 | 0.54795
-2 | 0.06 | 0.00568 | -0.0633 | 10.5634
-1.5 | 0.1154 | 0.00529 | -0.0638 | 21.8147
-1 | 0.1686 | 0.00448 | -0.0641 | 37.6339
0 | 0.2778 | 0.00335 | -0.065 | 82.9254
0.5 | 0.3357 | 0.00338 | -0.0657 | 99.3195
1 | 0.394 | 0.00339 | -0.0666 | 116.2242
2 | 0.4985 | 0.00431 | -0.0661 | 115.6613
2.5 | 0.5395 | 0.00551 | -0.0639 | 97.9129
3 | 0.5812 | 0.00654 | -0.0619 | 88.8685
3.5 | 0.6239 | 0.0074 | -0.06 | 84.3108
4 | 0.6712 | 0.00797 | -0.0588 | 84.2158
4.5 | 0.7223 | 0.00829 | -0.0583 | 87.1291
5 | 0.7722 | 0.00864 | -0.0576 | 89.375
5.5 | 0.8222 | 0.00893 | -0.057 | 92.0717
6 | 0.8695 | 0.00937 | -0.0558 | 92.7962
6.5 | 0.9171 | 0.00972 | -0.0548 | 94.3519
7 | 0.9635 | 0.01008 | -0.0535 | 95.5853
7.5 | 1.0032 | 0.01051 | -0.0509 | 95.452
8 | 1.0402 | 0.01107 | -0.0478 | 93.9657
8.5 | 1.0805 | 0.01152 | -0.0455 | 93.7934
9 | 1.1206 | 0.01201 | -0.0432 | 93.3056
9.5 | 1.1588 | 0.0126 | -0.0408 | 91.9683
10 | 1.1916 | 0.01342 | -0.0374 | 88.7928
11 | 1.2705 | 0.01457 | -0.0335 | 87.1997
11.5 | 1.3072 | 0.01539 | -0.0313 | 84.9383
12 | 1.3429 | 0.0163 | -0.0291 | 82.3865
12.5 | 1.373 | 0.01758 | -0.0261 | 78.1001
13 | 1.4052 | 0.01874 | -0.0236 | 74.984
13.5 | 1.439 | 0.01977 | -0.0215 | 72.7871
14 | 1.4694 | 0.02107 | -0.0191 | 69.739
14.5 | 1.4983 | 0.02246 | -0.0167 | 66.7097
15 | 1.5248 | 0.02406 | -0.0142 | 63.3749
15.5 | 1.5472 | 0.02602 | -0.0115 | 59.462
16 | 1.5631 | 0.02856 | -0.0083 | 54.7304
16.5 | 1.5818 | 0.03093 | -0.0059 | 51.1413
17 | 1.6014 | 0.03327 | -0.0038 | 48.1335
17.5 | 1.6142 | 0.03636 | -0.0016 | 44.3949
18 | 1.6274 | 0.03954 | 0.0002 | 41.1583
18.5 | 1.6365 | 0.0433 | 0.0018 | 37.7945
19 | 1.643 | 0.04754 | 0.0029 | 34.5604
19.5 | 1.6436 | 0.05269 | 0.0035 | 31.1938
20 | 1.637 | 0.05916 | 0.0033 | 27.6707

## 67. Re 4M Mach 0.10 (1)
BIGFOIL.COM POLAR EXPORT
NACA66-312 a=0.8
NACA66-312 a=0.8 |  |  |  | Cl Max: | 1.149 | at alpha= | 10 | deg
JavaFoil+Calcfoil stall+Eppler ext transition |  |  |  | L/D Max: | 168.268 | at alpha= | 3 | deg
Re: | 4000000 |  |  | Cd Min: | 0.00355 | at alpha= | -0.5 | deg
Mach: | 0.1 |  |  | Cl=0 at alpha= | -2.3917 | deg
|  |  |  | @ Cl=0.1, Cd= | 0.0060833
|  |  |  | @ Cl=0.4, Cd= | 0.0035973
|  |  |  | @ Cl=0.6, Cd= | 0.0037398
alpha (deg) | Cl | Cd | Cm | Cl/Cd
-14 | -0.577 | 0.10067 | -0.016 | -5.732
-13.5 | -0.589 | 0.09346 | -0.016 | -6.304
-13 | -0.599 | 0.08732 | -0.017 | -6.856
-12.5 | -0.605 | 0.08212 | -0.018 | -7.372
-12 | -0.609 | 0.07679 | -0.018 | -7.927
-11.5 | -0.608 | 0.07182 | -0.019 | -8.47
-11 | -0.604 | 0.06743 | -0.02 | -8.958
-10.5 | -0.595 | 0.06332 | -0.02 | -9.396
-10 | -0.583 | 0.059 | -0.022 | -9.879
-9.5 | -0.569 | 0.05319 | -0.025 | -10.698
-9 | -0.67 | 0.00973 | -0.044 | -68.792
-8.5 | -0.639 | 0.00871 | -0.045 | -73.327
-8 | -0.6 | 0.00879 | -0.046 | -68.208
-7.5 | -0.557 | 0.00844 | -0.047 | -65.976
-7 | -0.511 | 0.0081 | -0.047 | -63.153
-6.5 | -0.463 | 0.0078 | -0.048 | -59.37
-6 | -0.412 | 0.00788 | -0.049 | -52.252
-5.5 | -0.359 | 0.00758 | -0.05 | -47.304
-5 | -0.304 | 0.0073 | -0.051 | -41.642
-4.5 | -0.248 | 0.00711 | -0.052 | -34.8
-4 | -0.19 | 0.00687 | -0.053 | -27.658
-3.5 | -0.132 | 0.00672 | -0.054 | -19.584
-3 | -0.073 | 0.0066 | -0.055 | -10.997
-2.5 | -0.013 | 0.00639 | -0.056 | -2.032
-2 | 0.047 | 0.00626 | -0.057 | 7.489
-1.5 | 0.107 | 0.00606 | -0.057 | 17.644
-1 | 0.167 | 0.00373 | -0.058 | 44.88
-0.5 | 0.228 | 0.00355 | -0.059 | 64.061
0 | 0.288 | 0.00356 | -0.06 | 80.886
0.5 | 0.348 | 0.00358 | -0.061 | 97.196
1 | 0.408 | 0.0036 | -0.062 | 113.298
1.5 | 0.468 | 0.00365 | -0.063 | 128.263
2 | 0.526 | 0.00368 | -0.064 | 142.937
2.5 | 0.584 | 0.00371 | -0.065 | 157.33
3 | 0.643 | 0.00382 | -0.066 | 168.268
3.5 | 0.697 | 0.00862 | -0.066 | 80.799
4 | 0.752 | 0.00894 | -0.067 | 84.129
4.5 | 0.806 | 0.00927 | -0.068 | 86.886
5 | 0.858 | 0.00963 | -0.069 | 89.091
5.5 | 0.908 | 0.01002 | -0.069 | 90.63
6 | 0.955 | 0.01041 | -0.07 | 91.769
6.5 | 0.998 | 0.01086 | -0.071 | 91.839
7 | 1.036 | 0.01133 | -0.072 | 91.419
7.5 | 1.069 | 0.01189 | -0.073 | 89.868
8 | 1.097 | 0.01242 | -0.073 | 88.317
8.5 | 1.119 | 0.01299 | -0.074 | 86.11
9 | 1.135 | 0.01365 | -0.075 | 83.169
9.5 | 1.145 | 0.01435 | -0.076 | 79.81
10 | 1.149 | 0.01508 | -0.076 | 76.167
10.5 | 1.146 | 0.01594 | -0.077 | 71.876
11 | 1.133 | 0.01721 | -0.077 | 65.83
11.5 | 0.932 | 0.07076 | -0.045 | 13.173
12 | 0.909 | 0.07706 | -0.042 | 11.802
12.5 | 0.883 | 0.08231 | -0.041 | 10.723
13 | 0.852 | 0.08832 | -0.04 | 9.643
13.5 | 0.819 | 0.09368 | -0.04 | 8.737
14 | 0.783 | 0.09976 | -0.04 | 7.85
14.5 | 0.746 | 0.10522 | -0.04 | 7.092
15 | 0.708 | 0.11339 | -0.039 | 6.247

## 68. Re 4M Mach 0.10 (2)
BIGFOIL.COM POLAR EXPORT
NACA66-312 a=0.8
NACA66-312 a=0.8 |  |  |  | Cl Max: | 1.6149 | at alpha= | 18.5 | deg
XFOIL ncrit=9 |  |  |  | L/D Max: | 129.714 | at alpha= | 1.5 | deg
Re: | 4000000 |  |  | Cd Min: | 0.06874 | at alpha= | 20 | deg
Mach: | 0.1 |  |  | Cl=0 at alpha= | -2.529 | deg
|  |  |  | @ Cl=0.1, Cd= | 0.005421
|  |  |  | @ Cl=0.4, Cd= | 0.003397
|  |  |  | @ Cl=0.6, Cd= | 0.0069143
alpha (deg) | Cl | Cd | Cm | Cl/Cd
-18.5 | -1.2293 | 0.04834 | -0.089 | -25.4303
-18 | -1.2473 | 0.04099 | -0.0917 | -30.4294
-17.5 | -1.2526 | 0.03513 | -0.0936 | -35.6561
-17 | -1.2475 | 0.03116 | -0.0935 | -40.0353
-16 | -1.235 | 0.02578 | -0.0876 | -47.9054
-15.5 | -1.2175 | 0.02401 | -0.0845 | -50.708
-15 | -1.1996 | 0.02243 | -0.0807 | -53.4819
-14.5 | -1.1948 | 0.02024 | -0.0746 | -59.0316
-14 | -1.1761 | 0.01853 | -0.0698 | -63.47
-13.5 | -1.1383 | 0.01746 | -0.0677 | -65.1947
-13 | -1.0946 | 0.01677 | -0.0664 | -65.2713
-12.5 | -1.0508 | 0.0159 | -0.0651 | -66.0881
-12 | -1.0053 | 0.01508 | -0.064 | -66.6645
-11.5 | -0.9591 | 0.01425 | -0.063 | -67.3053
-11 | -0.9103 | 0.01356 | -0.0623 | -67.1313
-10.5 | -0.8598 | 0.01301 | -0.0619 | -66.0876
-10 | -0.808 | 0.01259 | -0.0617 | -64.1779
-9.5 | -0.7656 | 0.01087 | -0.0601 | -70.4324
-9 | -0.7138 | 0.0103 | -0.0598 | -69.301
-8.5 | -0.6603 | 0.00987 | -0.0598 | -66.8997
-8 | -0.6071 | 0.00939 | -0.0597 | -64.6539
-7.5 | -0.5529 | 0.00902 | -0.0598 | -61.2971
-7 | -0.4987 | 0.0086 | -0.0599 | -57.9884
-6.5 | -0.4442 | 0.00824 | -0.0601 | -53.9078
-6 | -0.3918 | 0.00751 | -0.0598 | -52.1704
-5.5 | -0.3363 | 0.00721 | -0.0601 | -46.6436
-5 | -0.2802 | 0.00696 | -0.0605 | -40.2586
-4.5 | -0.2235 | 0.00676 | -0.061 | -33.0621
-4 | -0.1678 | 0.00643 | -0.0614 | -26.0964
-3.5 | -0.111 | 0.00624 | -0.0619 | -17.7885
-3 | -0.0537 | 0.00606 | -0.0625 | -8.8614
-2.5 | 0.0033 | 0.00585 | -0.0631 | 0.5641
-2 | 0.0605 | 0.00569 | -0.0637 | 10.6327
-1.5 | 0.1163 | 0.00531 | -0.0642 | 21.9021
-1 | 0.1698 | 0.0045 | -0.0645 | 37.7333
-0.5 | 0.2216 | 0.00352 | -0.0646 | 62.9545
0 | 0.2795 | 0.00336 | -0.0654 | 83.1845
0.5 | 0.3377 | 0.00339 | -0.0661 | 99.6165
1 | 0.3963 | 0.00339 | -0.067 | 116.9027
1.5 | 0.454 | 0.0035 | -0.0676 | 129.7143
2 | 0.5012 | 0.00432 | -0.0664 | 116.0185
2.5 | 0.542 | 0.00554 | -0.0641 | 97.8339
3 | 0.5836 | 0.00657 | -0.062 | 88.828
3.5 | 0.626 | 0.00746 | -0.0599 | 83.9142
4 | 0.6737 | 0.00801 | -0.0588 | 84.1074
4.5 | 0.725 | 0.00832 | -0.0582 | 87.1394
5 | 0.775 | 0.00867 | -0.0575 | 89.3887
5.5 | 0.825 | 0.00898 | -0.0568 | 91.8708
6 | 0.8719 | 0.00944 | -0.0554 | 92.3623
6.5 | 0.9198 | 0.00977 | -0.0543 | 94.1453
7 | 0.965 | 0.01014 | -0.0526 | 95.1677
7.5 | 1.0032 | 0.01061 | -0.0495 | 94.5523
8 | 1.0413 | 0.01117 | -0.0466 | 93.2229
8.5 | 1.0821 | 0.01164 | -0.0442 | 92.9639
9 | 1.1224 | 0.01216 | -0.0419 | 92.3026
9.5 | 1.1604 | 0.0128 | -0.0393 | 90.6562
10 | 1.1935 | 0.01364 | -0.0359 | 87.5
11 | 1.2734 | 0.01486 | -0.0319 | 85.6931
11.5 | 1.3098 | 0.01574 | -0.0295 | 83.2147
12 | 1.3438 | 0.01683 | -0.0268 | 79.8455
12.5 | 1.3751 | 0.01811 | -0.0239 | 75.9304
13 | 1.4082 | 0.01926 | -0.0214 | 73.1153
13.5 | 1.4414 | 0.0204 | -0.0191 | 70.6569
14 | 1.4706 | 0.02186 | -0.0164 | 67.2736
14.5 | 1.499 | 0.0234 | -0.0138 | 64.0598
15 | 1.5236 | 0.02525 | -0.011 | 60.3406
15.5 | 1.5368 | 0.02807 | -0.0074 | 54.7488
16 | 1.5604 | 0.03008 | -0.005 | 51.875
16.5 | 1.5773 | 0.03275 | -0.0025 | 48.1618
17 | 1.5935 | 0.03557 | -0.0002 | 44.799
17.5 | 1.6028 | 0.0392 | 0.002 | 40.8878
18 | 1.611 | 0.04311 | 0.0038 | 37.3695
18.5 | 1.6149 | 0.04775 | 0.0051 | 33.8199
19 | 1.6146 | 0.05313 | 0.0057 | 30.3896
19.5 | 1.604 | 0.06023 | 0.0054 | 26.6312
20 | 1.5881 | 0.06874 | 0.0036 | 23.103

## 69. Re 4M Mach 0.25 (1)
BIGFOIL.COM POLAR EXPORT
NACA66-312 a=0.8
NACA66-312 a=0.8 |  |  |  | Cl Max: | 1.104 | at alpha= | 9 | deg
JavaFoil+Calcfoil stall+Eppler ext transition |  |  |  | L/D Max: | 160.294 | at alpha= | 2.5 | deg
Re: | 4000000 |  |  | Cd Min: | 0.00357 | at alpha= | 0 | deg
Mach: | 0.25 |  |  | Cl=0 at alpha= | -2.3934 | deg
|  |  |  | @ Cl=0.1, Cd= | 0.006149
|  |  |  | @ Cl=0.4, Cd= | 0.00362
|  |  |  | @ Cl=0.6, Cd= | 0.10819
alpha (deg) | Cl | Cd | Cm | Cl/Cd
-13 | -0.425 | 0.09498 | -0.017 | -4.478
-12.5 | -0.461 | 0.08742 | -0.018 | -5.275
-12 | -0.491 | 0.08123 | -0.018 | -6.046
-11.5 | -0.515 | 0.07634 | -0.018 | -6.741
-11 | -0.531 | 0.07155 | -0.019 | -7.427
-10.5 | -0.541 | 0.06692 | -0.019 | -8.088
-10 | -0.544 | 0.06155 | -0.02 | -8.84
-9.5 | -0.54 | 0.05808 | -0.021 | -9.294
-9 | -0.528 | 0.05413 | -0.022 | -9.758
-8.5 | -0.51 | 0.05019 | -0.024 | -10.161
-8 | -0.596 | 0.00867 | -0.047 | -68.812
-7.5 | -0.559 | 0.00878 | -0.048 | -63.626
-7 | -0.516 | 0.00838 | -0.049 | -61.546
-6.5 | -0.469 | 0.00798 | -0.05 | -58.817
-6 | -0.419 | 0.00766 | -0.051 | -54.732
-5.5 | -0.366 | 0.00739 | -0.052 | -49.513
-5 | -0.311 | 0.00748 | -0.052 | -41.533
-4.5 | -0.254 | 0.00724 | -0.053 | -34.994
-4 | -0.195 | 0.00699 | -0.054 | -27.896
-3.5 | -0.135 | 0.00684 | -0.055 | -19.756
-3 | -0.074 | 0.00663 | -0.056 | -11.24
-2.5 | -0.013 | 0.00648 | -0.057 | -2.058
-2 | 0.048 | 0.0063 | -0.058 | 7.654
-1.5 | 0.11 | 0.00612 | -0.059 | 17.942
-1 | 0.172 | 0.00358 | -0.06 | 48.076
-0.5 | 0.234 | 0.00359 | -0.061 | 65.132
0 | 0.295 | 0.00357 | -0.062 | 82.677
0.5 | 0.357 | 0.00362 | -0.063 | 98.591
1 | 0.419 | 0.00362 | -0.064 | 115.704
1.5 | 0.48 | 0.00366 | -0.065 | 131.288
2 | 0.54 | 0.00373 | -0.065 | 144.676
2.5 | 0.6 | 0.00374 | -0.066 | 160.294
3 | 0.657 | 0.00851 | -0.067 | 77.134
3.5 | 0.714 | 0.00881 | -0.068 | 81.06
4 | 0.77 | 0.00918 | -0.069 | 83.97
4.5 | 0.825 | 0.00952 | -0.07 | 86.699
5 | 0.877 | 0.00992 | -0.07 | 88.463
5.5 | 0.927 | 0.01033 | -0.071 | 89.759
6 | 0.974 | 0.0108 | -0.072 | 90.143
6.5 | 1.013 | 0.01128 | -0.073 | 89.846
7 | 1.047 | 0.01183 | -0.074 | 88.536
7.5 | 1.074 | 0.01243 | -0.074 | 86.416
8 | 1.093 | 0.01308 | -0.075 | 83.547
8.5 | 1.103 | 0.0137 | -0.076 | 80.538
9 | 1.104 | 0.01463 | -0.077 | 75.438
9.5 | 1.094 | 0.01548 | -0.077 | 70.666
10 | 1.071 | 0.01657 | -0.078 | 64.641
10.5 | 0.868 | 0.06338 | -0.046 | 13.689
11 | 0.829 | 0.07066 | -0.04 | 11.737
11.5 | 0.789 | 0.07826 | -0.038 | 10.08
12 | 0.735 | 0.08625 | -0.037 | 8.526
12.5 | 0.669 | 0.09177 | -0.037 | 7.293
13 | 0.597 | 0.09566 | -0.037 | 6.238
13.5 | 0.519 | 0.10097 | -0.038 | 5.137
14 | 0.435 | 0.10819 | -0.039 | 4.024

## 70. Re 4M Mach 0.25 (2)
BIGFOIL.COM POLAR EXPORT
NACA66-312 a=0.8
NACA66-312 a=0.8 |  |  |  | Cl Max: | 1.4476 | at alpha= | 14.5 | deg
XFOIL ncrit=9 |  |  |  | L/D Max: | 133.153 | at alpha= | 1.5 | deg
Re: | 4000000 |  |  | Cd Min: | 0.23761 | at alpha= | 19.5 | deg
Mach: | 0.25 |  |  | Cl=0 at alpha= | -99 | deg
|  |  |  | @ Cl=0.1, Cd= | 0.00338
|  |  |  | @ Cl=0.4, Cd= | 0.0034285
|  |  |  | @ Cl=0.6, Cd= | 0.0068566
alpha (deg) | Cl | Cd | Cm | Cl/Cd
0 | 0.2884 | 0.00338 | -0.0674 | 85.3254
0.5 | 0.3484 | 0.00342 | -0.0681 | 101.8713
1 | 0.409 | 0.00343 | -0.069 | 119.242
1.5 | 0.4687 | 0.00352 | -0.0697 | 133.1534
2 | 0.516 | 0.00439 | -0.0681 | 117.5399
2.5 | 0.5555 | 0.00567 | -0.0653 | 97.9718
3 | 0.5958 | 0.00676 | -0.0625 | 88.1361
3.5 | 0.6371 | 0.00771 | -0.0598 | 82.6329
4 | 0.6866 | 0.00817 | -0.0585 | 84.0392
4.5 | 0.7382 | 0.00851 | -0.0575 | 86.745
5 | 0.789 | 0.00887 | -0.0564 | 88.9515
5.5 | 0.8383 | 0.00922 | -0.0549 | 90.9219
6 | 0.8823 | 0.00968 | -0.0523 | 91.1467
6.5 | 0.9245 | 0.01008 | -0.0493 | 91.7163
7 | 0.9666 | 0.01056 | -0.0464 | 91.5341
7.5 | 1.0046 | 0.01132 | -0.0428 | 88.7456
8 | 1.0486 | 0.01182 | -0.0404 | 88.714
8.5 | 1.0907 | 0.01245 | -0.0377 | 87.6064
9 | 1.1315 | 0.01317 | -0.0347 | 85.915
9.5 | 1.1673 | 0.01418 | -0.031 | 82.3202
10 | 1.205 | 0.01494 | -0.0276 | 80.656
11 | 1.2852 | 0.01682 | -0.0222 | 76.409
11.5 | 1.3149 | 0.01854 | -0.0181 | 70.9223
12 | 1.3497 | 0.01993 | -0.0148 | 67.722
12.5 | 1.3812 | 0.0216 | -0.0113 | 63.9444
13 | 1.4104 | 0.0235 | -0.0077 | 60.017
13.5 | 1.4326 | 0.02601 | -0.0037 | 55.0788
14 | 1.437 | 0.03007 | 0.0013 | 47.7885
14.5 | 1.4476 | 0.03368 | 0.0052 | 42.981
15 | 1.4448 | 0.03866 | 0.0091 | 37.372
15.5 | 1.4247 | 0.04569 | 0.0122 | 31.1819
16 | 1.4027 | 0.05364 | 0.0135 | 26.1503
16.5 | 1.363 | 0.06484 | 0.0119 | 21.021
17 | 1.324 | 0.07791 | 0.0068 | 16.994
17.5 | 1.2782 | 0.0945 | -0.0028 | 13.5259
18 | 1.2327 | 0.11369 | -0.0154 | 10.8426
18.5 | 1.1372 | 0.14571 | -0.0355 | 7.8045
19 | 0.9073 | 0.22453 | -0.0789 | 4.0409
19.5 | 0.9118 | 0.23761 | -0.0851 | 3.8374

## 71. Re 4M Mach 0.50 (1)
BIGFOIL.COM POLAR EXPORT
NACA66-312 a=0.8
NACA66-312 a=0.8 |  |  |  | Cl Max: | 1.195 | at alpha= | 20 | deg
JavaFoil+Calcfoil stall+Eppler ext transition |  |  |  | L/D Max: | 183.491 | at alpha= | 2.5 | deg
Re: | 4000000 |  |  | Cd Min: | 0.00358 | at alpha= | 1.5 | deg
Mach: | 0.5 |  |  | Cl=0 at alpha= | -2.3913 | deg
|  |  |  | @ Cl=0.1, Cd= | 0.0059167
|  |  |  | @ Cl=0.4, Cd= | 0.0037303
|  |  |  | @ Cl=0.6, Cd= | 0.0035994
alpha (deg) | Cl | Cd | Cm | Cl/Cd
-20 | -0.957 | 0.16276 | -0.017 | -5.881
-19.5 | -0.93 | 0.15774 | -0.017 | -5.894
-19 | -0.901 | 0.1533 | -0.017 | -5.877
-18.5 | -0.874 | 0.14625 | -0.018 | -5.978
-18 | -0.848 | 0.14078 | -0.018 | -6.021
-17.5 | -0.821 | 0.13743 | -0.019 | -5.976
-17 | -0.795 | 0.13583 | -0.019 | -5.851
-16.5 | -0.766 | 0.12809 | -0.019 | -5.982
-16 | -0.739 | 0.12576 | -0.019 | -5.88
-15.5 | -0.713 | 0.12168 | -0.019 | -5.858
-15 | -0.686 | 0.11378 | -0.02 | -6.031
-14.5 | -0.66 | 0.11411 | -0.021 | -5.78
-14 | -0.632 | 0.10416 | -0.02 | -6.063
-13.5 | -0.605 | 0.09614 | -0.021 | -6.292
-13 | -0.578 | 0.08736 | -0.021 | -6.617
-12.5 | -0.551 | 0.08134 | -0.022 | -6.774
-12 | -0.524 | 0.07572 | -0.022 | -6.921
-11.5 | -0.497 | 0.07108 | -0.023 | -6.994
-11 | -0.469 | 0.08276 | -0.022 | -5.665
-10.5 | -0.442 | 0.0712 | -0.023 | -6.209
-10 | -0.415 | 0.06529 | -0.023 | -6.359
-9.5 | -0.388 | 0.06068 | -0.024 | -6.396
-9 | -0.361 | 0.0553 | -0.025 | -6.53
-8.5 | -0.334 | 0.05181 | -0.026 | -6.448
-8 | -0.306 | 0.06146 | -0.023 | -4.975
-7.5 | -0.279 | 0.05121 | -0.024 | -5.44
-7 | -0.251 | 0.04703 | -0.025 | -5.348
-6.5 | -0.323 | 0.04248 | -0.027 | -7.607
-6 | -0.335 | 0.03932 | -0.028 | -8.523
-5.5 | -0.382 | 0.00781 | -0.058 | -48.921
-5 | -0.334 | 0.00784 | -0.059 | -42.561
-4.5 | -0.277 | 0.00743 | -0.06 | -37.25
-4 | -0.215 | 0.00705 | -0.061 | -30.48
-3.5 | -0.15 | 0.00682 | -0.062 | -21.955
-3 | -0.083 | 0.00659 | -0.063 | -12.585
-2.5 | -0.015 | 0.00621 | -0.064 | -2.394
-2 | 0.054 | 0.00599 | -0.065 | 8.982
-1.5 | 0.123 | 0.00588 | -0.066 | 20.869
-1 | 0.192 | 0.00366 | -0.067 | 52.49
-0.5 | 0.261 | 0.00366 | -0.068 | 71.504
0 | 0.33 | 0.00368 | -0.069 | 89.804
0.5 | 0.399 | 0.00373 | -0.07 | 107.084
1 | 0.468 | 0.00375 | -0.071 | 124.932
1.5 | 0.537 | 0.00358 | -0.072 | 150.102
2 | 0.602 | 0.0036 | -0.073 | 167.337
2.5 | 0.669 | 0.00365 | -0.074 | 183.491
3 | 0.728 | 0.00943 | -0.075 | 77.277
3.5 | 0.79 | 0.00984 | -0.075 | 80.287
4 | 0.849 | 0.01032 | -0.076 | 82.334
4.5 | 0.904 | 0.01086 | -0.077 | 83.246
5 | 0.952 | 0.01151 | -0.078 | 82.706
5.5 | 0.991 | 0.01214 | -0.079 | 81.677
6 | 1.013 | 0.01297 | -0.08 | 78.124
6.5 | 0.985 | 0.01385 | -0.081 | 71.132
7 | 0.508 | 0.04891 | -0.036 | 10.391
7.5 | 0.543 | 0.04524 | -0.051 | 12.014
8 | 0.562 | 0.05443 | -0.038 | 10.321
8.5 | 0.588 | 0.06176 | -0.038 | 9.523
9 | 0.747 | 0.01738 | -0.085 | 42.956
9.5 | 0.644 | 0.06039 | -0.045 | 10.663
10 | 0.669 | 0.06648 | -0.043 | 10.067
10.5 | 0.695 | 0.07407 | -0.043 | 9.382
11 | 0.721 | 0.08441 | -0.043 | 8.546
11.5 | 0.75 | 0.07474 | -0.047 | 10.028
12 | 0.775 | 0.08116 | -0.047 | 9.552
12.5 | 0.801 | 0.08915 | -0.047 | 8.986
13 | 0.827 | 0.09661 | -0.047 | 8.56
13.5 | 0.855 | 0.10432 | -0.05 | 8.193
14 | 0.88 | 0.10552 | -0.05 | 8.34
14.5 | 0.906 | 0.11254 | -0.05 | 8.047
15 | 0.933 | 0.11612 | -0.052 | 8.036
15.5 | 0.962 | 0.12335 | -0.056 | 7.8
16 | 0.985 | 0.12537 | -0.054 | 7.859
16.5 | 1.011 | 0.13065 | -0.055 | 7.741
17 | 1.04 | 0.13591 | -0.058 | 7.651
17.5 | 1.069 | 0.13928 | -0.061 | 7.678
18 | 1.091 | 0.14109 | -0.059 | 7.729
18.5 | 1.116 | 0.14887 | -0.06 | 7.498
19 | 1.144 | 0.15114 | -0.062 | 7.57
19.5 | 1.175 | 0.15738 | -0.065 | 7.463
20 | 1.195 | 0.15975 | -0.064 | 7.481

## 72. Re 4M Mach 0.50 (2)
BIGFOIL.COM POLAR EXPORT
NACA66-312 a=0.8
NACA66-312 a=0.8 |  |  |  | Cl Max: | 1.0785 | at alpha= | 8.5 | deg
XFOIL ncrit=9 |  |  |  | L/D Max: | 145.792 | at alpha= | 1.5 | deg
Re: | 4000000 |  |  | Cd Min: | 0.23808 | at alpha= | -19.5 | deg
Mach: | 0.5 |  |  | Cl=0 at alpha= | -2.5682 | deg
|  |  |  | @ Cl=0.1, Cd= | 0.0058788
|  |  |  | @ Cl=0.4, Cd= | 0.0035423
|  |  |  | @ Cl=0.6, Cd= | 0.0058233
alpha (deg) | Cl | Cd | Cm | Cl/Cd
-19.5 | -0.6108 | 0.23808 | -0.0007 | -2.5655
-19 | -0.5909 | 0.23078 | -0.005 | -2.5604
-18.5 | -0.5722 | 0.2218 | -0.0093 | -2.5798
-18 | -0.5519 | 0.21448 | -0.0138 | -2.5732
-17.5 | -0.5345 | 0.20459 | -0.0186 | -2.6125
-17 | -0.5137 | 0.19726 | -0.0232 | -2.6042
-16.5 | -0.4943 | 0.18884 | -0.0279 | -2.6176
-16 | -0.4734 | 0.18151 | -0.0324 | -2.6081
-15.5 | -0.4559 | 0.17257 | -0.0372 | -2.6418
-15 | -0.4412 | 0.16292 | -0.042 | -2.7081
-14.5 | -0.4231 | 0.15508 | -0.0466 | -2.7283
-14 | -0.4031 | 0.14795 | -0.051 | -2.7246
-13.5 | -0.3893 | 0.13897 | -0.0558 | -2.8013
-13 | -0.3789 | 0.12931 | -0.0607 | -2.9302
-12 | -0.3542 | 0.11285 | -0.07 | -3.1387
-11.5 | -0.3415 | 0.10514 | -0.0743 | -3.2481
-11 | -0.3341 | 0.09675 | -0.0788 | -3.4532
-10.5 | -0.3309 | 0.08777 | -0.0838 | -3.7701
-10 | -0.338 | 0.07746 | -0.0894 | -4.3635
-9.5 | -0.3449 | 0.06782 | -0.095 | -5.0855
-9 | -0.3618 | 0.05565 | -0.1049 | -6.5013
-8.5 | -0.3903 | 0.04571 | -0.1106 | -8.5386
-8 | -0.434 | 0.03862 | -0.1079 | -11.2377
-7 | -0.458 | 0.02721 | -0.0957 | -16.832
-6.5 | -0.4466 | 0.02087 | -0.09 | -21.3991
-6 | -0.4245 | 0.01369 | -0.0843 | -31.008
-5.5 | -0.3762 | 0.01004 | -0.0807 | -37.4701
-5 | -0.3185 | 0.00851 | -0.0781 | -37.4266
-4.5 | -0.2555 | 0.0077 | -0.0764 | -33.1818
-4 | -0.1901 | 0.00719 | -0.0755 | -26.4395
-3 | -0.0583 | 0.0064 | -0.0748 | -9.1094
-2.5 | 0.0092 | 0.00618 | -0.0751 | 1.4887
-2 | 0.0759 | 0.00594 | -0.0754 | 12.7778
-1.5 | 0.1428 | 0.00577 | -0.0759 | 24.7487
-1 | 0.2045 | 0.0051 | -0.0759 | 40.098
-0.5 | 0.2629 | 0.00388 | -0.0758 | 67.7577
0 | 0.3282 | 0.00353 | -0.0763 | 92.9745
0.5 | 0.3969 | 0.00354 | -0.0772 | 112.1186
1 | 0.4653 | 0.00359 | -0.0781 | 129.61
1.5 | 0.5336 | 0.00366 | -0.0788 | 145.7923
2 | 0.5804 | 0.00468 | -0.0754 | 124.0171
2.5 | 0.6068 | 0.00622 | -0.0684 | 97.5563
3 | 0.6259 | 0.00758 | -0.0599 | 82.5726
3.5 | 0.6504 | 0.00855 | -0.052 | 76.0702
4.5 | 0.7483 | 0.00965 | -0.0453 | 77.544
5 | 0.7993 | 0.01022 | -0.0421 | 78.2094
5.5 | 0.8471 | 0.01099 | -0.0383 | 77.0792
6 | 0.8951 | 0.0118 | -0.0343 | 75.8559
6.5 | 0.9407 | 0.01281 | -0.0298 | 73.4348
7 | 0.984 | 0.01403 | -0.0248 | 70.1354
7.5 | 1.0173 | 0.01586 | -0.0185 | 64.1425
8 | 1.047 | 0.01835 | -0.0117 | 57.0572
8.5 | 1.0785 | 0.02223 | -0.0055 | 48.5155
9 | 1.0725 | 0.0303 | 0.0024 | 35.396
9.5 | 1.0463 | 0.03769 | 0.0098 | 27.7607
10 | 1.0145 | 0.0454 | 0.0148 | 22.3458
11.5 | 0.9087 | 0.07769 | 0.0078 | 11.6965
12 | 0.8798 | 0.09413 | -0.0039 | 9.3466
12.5 | 0.862 | 0.11155 | -0.0153 | 7.7275
13 | 0.8501 | 0.12581 | -0.024 | 6.757
13.5 | 0.8404 | 0.13999 | -0.0325 | 6.0033

## 73. Re 5M Mach 0.00 (1)
BIGFOIL.COM POLAR EXPORT
NACA66-312 a=0.8
NACA66-312 a=0.8 |  |  |  | Cl Max: | 1.159 | at alpha= | 10.5 | deg
JavaFoil+Calcfoil stall+Eppler ext transition |  |  |  | L/D Max: | 147.577 | at alpha= | 2 | deg
Re: | 5000000 |  |  | Cd Min: | 0.00344 | at alpha= | 0 | deg
Mach: | 0 |  |  | Cl=0 at alpha= | -2.3917 | deg
|  |  |  | @ Cl=0.1, Cd= | 0.0058652
|  |  |  | @ Cl=0.4, Cd= | 0.003477
|  |  |  | @ Cl=0.6, Cd= | 0.0043853
alpha (deg) | Cl | Cd | Cm | Cl/Cd
-14.5 | -0.592 | 0.10295 | -0.016 | -5.749
-14 | -0.603 | 0.0971 | -0.016 | -6.215
-13.5 | -0.612 | 0.09052 | -0.017 | -6.766
-13 | -0.619 | 0.08506 | -0.018 | -7.276
-12.5 | -0.622 | 0.07951 | -0.018 | -7.828
-12 | -0.623 | 0.07478 | -0.019 | -8.328
-11.5 | -0.62 | 0.07008 | -0.02 | -8.849
-11 | -0.614 | 0.06524 | -0.021 | -9.41
-10.5 | -0.603 | 0.06125 | -0.022 | -9.849
-10 | -0.596 | 0.05251 | -0.026 | -11.356
-9.5 | -0.699 | 0.00976 | -0.043 | -71.598
-9 | -0.673 | 0.00874 | -0.044 | -76.97
-8.5 | -0.639 | 0.00876 | -0.044 | -72.985
-8 | -0.6 | 0.00838 | -0.045 | -71.582
-7.5 | -0.556 | 0.00846 | -0.046 | -65.756
-7 | -0.51 | 0.00816 | -0.047 | -62.537
-6.5 | -0.461 | 0.00786 | -0.048 | -58.739
-6 | -0.41 | 0.00757 | -0.049 | -54.218
-5.5 | -0.357 | 0.00727 | -0.05 | -49.124
-5 | -0.303 | 0.00701 | -0.051 | -43.136
-4.5 | -0.246 | 0.00682 | -0.052 | -36.153
-4 | -0.189 | 0.00664 | -0.053 | -28.498
-3.5 | -0.131 | 0.00643 | -0.054 | -20.387
-3 | -0.072 | 0.00631 | -0.054 | -11.445
-2.5 | -0.013 | 0.00609 | -0.055 | -2.119
-2 | 0.047 | 0.006 | -0.056 | 7.782
-1.5 | 0.106 | 0.00585 | -0.057 | 18.194
-1 | 0.167 | 0.0036 | -0.058 | 46.219
-0.5 | 0.226 | 0.00362 | -0.059 | 62.528
0 | 0.286 | 0.00344 | -0.06 | 83.153
0.5 | 0.346 | 0.00345 | -0.061 | 100.307
1 | 0.406 | 0.00348 | -0.062 | 116.46
1.5 | 0.465 | 0.00348 | -0.063 | 133.673
2 | 0.523 | 0.00354 | -0.063 | 147.577
2.5 | 0.581 | 0.00431 | -0.064 | 134.802
3 | 0.639 | 0.00454 | -0.065 | 140.764
3.5 | 0.694 | 0.00827 | -0.066 | 83.889
4 | 0.749 | 0.00855 | -0.067 | 87.606
4.5 | 0.803 | 0.00887 | -0.068 | 90.463
5 | 0.855 | 0.00923 | -0.068 | 92.635
5.5 | 0.905 | 0.0096 | -0.069 | 94.279
6 | 0.953 | 0.00995 | -0.07 | 95.715
6.5 | 0.995 | 0.01037 | -0.071 | 95.993
7 | 1.034 | 0.01086 | -0.072 | 95.185
7.5 | 1.068 | 0.01135 | -0.072 | 94.107
8 | 1.097 | 0.01182 | -0.073 | 92.801
8.5 | 1.121 | 0.01236 | -0.074 | 90.688
9 | 1.139 | 0.01295 | -0.075 | 87.974
9.5 | 1.152 | 0.01356 | -0.075 | 84.955
10 | 1.158 | 0.01423 | -0.076 | 81.39
10.5 | 1.159 | 0.01504 | -0.077 | 77.031
11 | 1.152 | 0.01616 | -0.077 | 71.305
11.5 | 1.139 | 0.01726 | -0.078 | 65.991
12 | 0.942 | 0.06992 | -0.05 | 13.467
12.5 | 0.912 | 0.07792 | -0.046 | 11.704
13 | 0.882 | 0.08501 | -0.043 | 10.379
13.5 | 0.853 | 0.09091 | -0.042 | 9.382
14 | 0.822 | 0.09664 | -0.042 | 8.505
14.5 | 0.789 | 0.10264 | -0.041 | 7.687
15 | 0.755 | 0.10874 | -0.041 | 6.946
15.5 | 0.721 | 0.11702 | -0.041 | 6.165

## 74. Re 5M Mach 0.00 (2)
BIGFOIL.COM POLAR EXPORT
NACA66-312 a=0.8
NACA66-312 a=0.8 |  |  |  | Cl Max: | 1.6773 | at alpha= | 19 | deg
XFOIL ncrit=9 |  |  |  | L/D Max: | 132.979 | at alpha= | 1.5 | deg
Re: | 5000000 |  |  | Cd Min: | 0.0549 | at alpha= | 20 | deg
Mach: | 0 |  |  | Cl=0 at alpha= | -2.5194 | deg
|  |  |  | @ Cl=0.1, Cd= | 0.00511
|  |  |  | @ Cl=0.4, Cd= | 0.0032363
|  |  |  | @ Cl=0.6, Cd= | 0.0068503
alpha (deg) | Cl | Cd | Cm | Cl/Cd
-20 | -1.337 | 0.04955 | -0.0856 | -26.9828
-19.5 | -1.3626 | 0.04125 | -0.0888 | -33.0327
-19 | -1.3811 | 0.03506 | -0.0892 | -39.3925
-18 | -1.3659 | 0.02776 | -0.0888 | -49.2039
-17.5 | -1.3581 | 0.02537 | -0.0858 | -53.5317
-17 | -1.3439 | 0.02344 | -0.0829 | -57.3336
-16.5 | -1.3264 | 0.02183 | -0.0797 | -60.7604
-16 | -1.3057 | 0.02052 | -0.0763 | -63.6306
-15.5 | -1.2826 | 0.01943 | -0.0727 | -66.0113
-14.5 | -1.2252 | 0.01764 | -0.066 | -69.4558
-14 | -1.1953 | 0.016 | -0.0632 | -74.7062
-13.5 | -1.1551 | 0.015 | -0.0616 | -77.0067
-13 | -1.1104 | 0.01426 | -0.0607 | -77.8682
-12.5 | -1.0645 | 0.01356 | -0.0599 | -78.5029
-12 | -1.017 | 0.01292 | -0.0593 | -78.7152
-11.5 | -0.9685 | 0.01228 | -0.0588 | -78.8681
-11 | -0.9189 | 0.01172 | -0.0585 | -78.4044
-10.5 | -0.8682 | 0.01121 | -0.0583 | -77.4487
-10 | -0.8154 | 0.01087 | -0.0584 | -75.0138
-9.5 | -0.7666 | 0.01006 | -0.0579 | -76.2028
-9 | -0.7161 | 0.00935 | -0.0576 | -76.5882
-8.5 | -0.6629 | 0.00895 | -0.0577 | -74.067
-8 | -0.6094 | 0.00856 | -0.0578 | -71.1916
-7.5 | -0.5553 | 0.00822 | -0.058 | -67.5547
-7 | -0.5011 | 0.00786 | -0.0583 | -63.7532
-6.5 | -0.4462 | 0.00754 | -0.0586 | -59.1777
-6 | -0.3916 | 0.00718 | -0.0589 | -54.5404
-5.5 | -0.3367 | 0.0068 | -0.0591 | -49.5147
-5 | -0.2808 | 0.00656 | -0.0596 | -42.8049
-4 | -0.1681 | 0.00614 | -0.0607 | -27.3779
-3.5 | -0.1115 | 0.00592 | -0.0613 | -18.8345
-3 | -0.0546 | 0.00578 | -0.0619 | -9.4464
-2.5 | 0.0022 | 0.00561 | -0.0626 | 0.39216
-2 | 0.0596 | 0.00544 | -0.0633 | 10.9559
-1 | 0.1698 | 0.00454 | -0.0642 | 37.4009
-0.5 | 0.2237 | 0.00378 | -0.0646 | 59.1799
0 | 0.2782 | 0.00321 | -0.0651 | 86.6667
0.5 | 0.3366 | 0.00319 | -0.0659 | 105.5172
1 | 0.3946 | 0.00322 | -0.0667 | 122.5466
1.5 | 0.4508 | 0.00339 | -0.0672 | 132.9794
2 | 0.493 | 0.00465 | -0.0652 | 106.0215
2.5 | 0.5355 | 0.0057 | -0.0633 | 93.9474
3 | 0.5804 | 0.00652 | -0.0618 | 89.0184
3.5 | 0.6255 | 0.00728 | -0.0603 | 85.9203
4.5 | 0.7274 | 0.00798 | -0.0593 | 91.1529
5 | 0.7786 | 0.00826 | -0.0589 | 94.2615
5.5 | 0.8288 | 0.00859 | -0.0583 | 96.4843
6 | 0.8775 | 0.00895 | -0.0574 | 98.0447
6.5 | 0.9263 | 0.00927 | -0.0566 | 99.9245
7 | 0.973 | 0.00966 | -0.0553 | 100.7246
7.5 | 1.0161 | 0.01014 | -0.0534 | 100.2071
8 | 1.0563 | 0.01049 | -0.0509 | 100.6959
8.5 | 1.0955 | 0.01093 | -0.0483 | 100.2287
9 | 1.1345 | 0.01144 | -0.0458 | 99.1696
10 | 1.2096 | 0.01268 | -0.0405 | 95.3943
10.5 | 1.2476 | 0.01318 | -0.0382 | 94.6586
11 | 1.2862 | 0.0137 | -0.036 | 93.8832
11.5 | 1.3225 | 0.01451 | -0.0337 | 91.144
12 | 1.3551 | 0.01558 | -0.0308 | 86.9769
12.5 | 1.3907 | 0.01647 | -0.0286 | 84.4384
13 | 1.4246 | 0.01746 | -0.0262 | 81.5922
13.5 | 1.4578 | 0.0185 | -0.024 | 78.8
14 | 1.4883 | 0.01975 | -0.0214 | 75.357
14.5 | 1.5173 | 0.02112 | -0.0189 | 71.8419
15 | 1.5435 | 0.0227 | -0.0162 | 67.9956
15.5 | 1.5636 | 0.02479 | -0.013 | 63.0738
16 | 1.5903 | 0.02637 | -0.0108 | 60.3072
16.5 | 1.6114 | 0.02843 | -0.0083 | 56.6796
17 | 1.6311 | 0.03068 | -0.006 | 53.1649
17.5 | 1.6469 | 0.03336 | -0.0036 | 49.3675
18 | 1.6601 | 0.03639 | -0.0015 | 45.6197
18.5 | 1.6717 | 0.03973 | 0.0003 | 42.0765
19 | 1.6773 | 0.04382 | 0.0019 | 38.277
19.5 | 1.6729 | 0.04927 | 0.0032 | 33.9537
20 | 1.6706 | 0.0549 | 0.0035 | 30.4299

## 75. Re 5M Mach 0.10 (1)
BIGFOIL.COM POLAR EXPORT
NACA66-312 a=0.8
NACA66-312 a=0.8 |  |  |  | Cl Max: | 1.15 | at alpha= | 10 | deg
JavaFoil+Calcfoil stall+Eppler ext transition |  |  |  | L/D Max: | 148.861 | at alpha= | 2 | deg
Re: | 5000000 |  |  | Cd Min: | 0.00343 | at alpha= | 0 | deg
Mach: | 0.1 |  |  | Cl=0 at alpha= | -2.3917 | deg
|  |  |  | @ Cl=0.1, Cd= | 0.0058652
|  |  |  | @ Cl=0.4, Cd= | 0.00347
|  |  |  | @ Cl=0.6, Cd= | 0.0043817
alpha (deg) | Cl | Cd | Cm | Cl/Cd
-14.5 | -0.563 | 0.10461 | -0.016 | -5.378
-14 | -0.577 | 0.09905 | -0.016 | -5.829
-13.5 | -0.59 | 0.09154 | -0.017 | -6.441
-13 | -0.599 | 0.08571 | -0.017 | -6.99
-12.5 | -0.606 | 0.08049 | -0.018 | -7.527
-12 | -0.609 | 0.07568 | -0.019 | -8.05
-11.5 | -0.609 | 0.07097 | -0.019 | -8.577
-11 | -0.605 | 0.06561 | -0.021 | -9.227
-10.5 | -0.596 | 0.06225 | -0.021 | -9.581
-10 | -0.586 | 0.05627 | -0.024 | -10.423
-9.5 | -0.694 | 0.0099 | -0.043 | -70.148
-9 | -0.671 | 0.0088 | -0.044 | -76.25
-8.5 | -0.639 | 0.00884 | -0.045 | -72.225
-8 | -0.6 | 0.00844 | -0.046 | -71.052
-7.5 | -0.557 | 0.00811 | -0.047 | -68.729
-7 | -0.511 | 0.00783 | -0.047 | -65.291
-6.5 | -0.463 | 0.00787 | -0.048 | -58.821
-6 | -0.412 | 0.00758 | -0.049 | -54.363
-5.5 | -0.359 | 0.00734 | -0.05 | -48.864
-5 | -0.304 | 0.00707 | -0.051 | -42.997
-4.5 | -0.248 | 0.00689 | -0.052 | -35.949
-4 | -0.19 | 0.00665 | -0.053 | -28.56
-3.5 | -0.132 | 0.00651 | -0.054 | -20.229
-3 | -0.073 | 0.00629 | -0.055 | -11.54
-2.5 | -0.013 | 0.00617 | -0.056 | -2.104
-2 | 0.047 | 0.00598 | -0.057 | 7.849
-1.5 | 0.107 | 0.00585 | -0.057 | 18.284
-1 | 0.167 | 0.0036 | -0.058 | 46.54
-0.5 | 0.228 | 0.00364 | -0.059 | 62.53
0 | 0.288 | 0.00343 | -0.06 | 84.003
0.5 | 0.348 | 0.00347 | -0.061 | 100.263
1 | 0.408 | 0.00347 | -0.062 | 117.519
1.5 | 0.468 | 0.00352 | -0.063 | 132.738
2 | 0.526 | 0.00353 | -0.064 | 148.861
2.5 | 0.584 | 0.00431 | -0.065 | 135.574
3 | 0.642 | 0.00457 | -0.065 | 140.621
3.5 | 0.697 | 0.0083 | -0.066 | 84.008
4 | 0.752 | 0.0086 | -0.067 | 87.481
4.5 | 0.806 | 0.00891 | -0.068 | 90.549
5 | 0.859 | 0.00927 | -0.069 | 92.625
5.5 | 0.909 | 0.00964 | -0.069 | 94.241
6 | 0.956 | 0.01002 | -0.07 | 95.451
6.5 | 0.998 | 0.01045 | -0.071 | 95.519
7 | 1.037 | 0.01088 | -0.072 | 95.259
7.5 | 1.07 | 0.01143 | -0.073 | 93.605
8 | 1.098 | 0.01194 | -0.073 | 91.956
8.5 | 1.12 | 0.01249 | -0.074 | 89.675
9 | 1.136 | 0.01311 | -0.075 | 86.677
9.5 | 1.146 | 0.01378 | -0.076 | 83.18
10 | 1.15 | 0.0144 | -0.076 | 79.843
10.5 | 1.147 | 0.0153 | -0.077 | 74.955
11 | 1.136 | 0.01643 | -0.077 | 69.182
11.5 | 1.104 | 0.01961 | -0.077 | 56.296
12 | 0.913 | 0.07481 | -0.045 | 12.208
12.5 | 0.885 | 0.0803 | -0.044 | 11.02
13 | 0.853 | 0.08617 | -0.042 | 9.9
13.5 | 0.819 | 0.09206 | -0.041 | 8.899
14 | 0.784 | 0.09826 | -0.041 | 7.975
14.5 | 0.747 | 0.10411 | -0.041 | 7.172
15 | 0.709 | 0.11141 | -0.04 | 6.363

## 76. Re 5M Mach 0.10 (2)
BIGFOIL.COM POLAR EXPORT
NACA66-312 a=0.8
NACA66-312 a=0.8 |  |  |  | Cl Max: | 1.6515 | at alpha= | 18.5 | deg
XFOIL ncrit=9 |  |  |  | L/D Max: | 133.776 | at alpha= | 1.5 | deg
Re: | 5000000 |  |  | Cd Min: | 0.06569 | at alpha= | 20 | deg
Mach: | 0.1 |  |  | Cl=0 at alpha= | -2.521 | deg
|  |  |  | @ Cl=0.1, Cd= | 0.0052526
|  |  |  | @ Cl=0.4, Cd= | 0.0032388
|  |  |  | @ Cl=0.6, Cd= | 0.0068571
alpha (deg) | Cl | Cd | Cm | Cl/Cd
-19.5 | -1.2264 | 0.06238 | -0.0803 | -19.6601
-19 | -1.2962 | 0.04589 | -0.0906 | -28.2458
-18.5 | -1.32 | 0.03842 | -0.0925 | -34.3571
-17.5 | -1.3264 | 0.02893 | -0.0923 | -45.8486
-17 | -1.3202 | 0.02622 | -0.0894 | -50.3509
-16.5 | -1.3098 | 0.02395 | -0.086 | -54.6889
-16 | -1.2937 | 0.02216 | -0.0825 | -58.38
-15.5 | -1.273 | 0.02078 | -0.0788 | -61.2608
-15 | -1.2519 | 0.01959 | -0.0745 | -63.9051
-14.5 | -1.2271 | 0.01857 | -0.0702 | -66.0797
-14 | -1.1894 | 0.01766 | -0.068 | -67.3499
-13.5 | -1.1588 | 0.01586 | -0.065 | -73.0643
-13 | -1.1161 | 0.01488 | -0.0635 | -75.0067
-12.5 | -1.0703 | 0.01411 | -0.0624 | -75.854
-12 | -1.0227 | 0.01342 | -0.0616 | -76.2072
-11.5 | -0.9742 | 0.0127 | -0.0608 | -76.7087
-11 | -0.9245 | 0.01207 | -0.0603 | -76.5949
-10.5 | -0.8737 | 0.01148 | -0.0599 | -76.1063
-10 | -0.8207 | 0.01111 | -0.0598 | -73.8704
-9.5 | -0.7676 | 0.01072 | -0.0597 | -71.6045
-9 | -0.7206 | 0.00951 | -0.0587 | -75.7729
-8.5 | -0.6673 | 0.00907 | -0.0586 | -73.5722
-8 | -0.6133 | 0.00866 | -0.0587 | -70.8199
-7.5 | -0.5587 | 0.0083 | -0.0588 | -67.3133
-7 | -0.5041 | 0.00792 | -0.059 | -63.649
-6.5 | -0.4489 | 0.00759 | -0.0592 | -59.1436
-5.5 | -0.3387 | 0.00683 | -0.0597 | -49.59
-5 | -0.2824 | 0.00659 | -0.0601 | -42.8528
-4 | -0.1689 | 0.00616 | -0.0612 | -27.4188
-3.5 | -0.1121 | 0.00593 | -0.0617 | -18.9039
-3 | -0.0548 | 0.00579 | -0.0623 | -9.4646
-2.5 | 0.0024 | 0.00562 | -0.0629 | 0.42705
-2 | 0.0601 | 0.00545 | -0.0636 | 11.0275
-1.5 | 0.1167 | 0.00517 | -0.0642 | 22.5725
-1 | 0.171 | 0.00455 | -0.0646 | 37.5824
-0.5 | 0.225 | 0.00379 | -0.065 | 59.3668
0 | 0.2798 | 0.00321 | -0.0654 | 87.1651
0.5 | 0.3386 | 0.00319 | -0.0663 | 106.1442
1 | 0.3969 | 0.00323 | -0.0671 | 122.8793
1.5 | 0.4535 | 0.00339 | -0.0676 | 133.7758
2 | 0.4956 | 0.00466 | -0.0655 | 106.3519
2.5 | 0.5379 | 0.00572 | -0.0636 | 94.0385
3 | 0.5826 | 0.00656 | -0.0619 | 88.811
3.5 | 0.6277 | 0.00733 | -0.0603 | 85.6344
4.5 | 0.7302 | 0.00801 | -0.0593 | 91.161
5 | 0.7817 | 0.00829 | -0.0588 | 94.2943
5.5 | 0.8318 | 0.00863 | -0.0581 | 96.3847
6 | 0.8807 | 0.009 | -0.0571 | 97.8556
6.5 | 0.9294 | 0.00933 | -0.0561 | 99.6141
7 | 0.9758 | 0.00974 | -0.0547 | 100.1848
7.5 | 1.0166 | 0.01019 | -0.0521 | 99.7645
8 | 1.057 | 0.01058 | -0.0495 | 99.9055
8.5 | 1.0969 | 0.01104 | -0.0469 | 99.3569
9 | 1.1361 | 0.0116 | -0.0444 | 97.9397
10 | 1.2123 | 0.01287 | -0.0391 | 94.1958
10.5 | 1.2502 | 0.0134 | -0.0365 | 93.2985
11.5 | 1.3253 | 0.01485 | -0.0318 | 89.2458
12 | 1.3587 | 0.01593 | -0.0289 | 85.2919
12.5 | 1.394 | 0.01688 | -0.0265 | 82.5829
13 | 1.4278 | 0.01796 | -0.024 | 79.4989
13.5 | 1.461 | 0.01908 | -0.0215 | 76.5723
14 | 1.4899 | 0.02052 | -0.0187 | 72.6072
14.5 | 1.5155 | 0.02221 | -0.0156 | 68.235
15 | 1.5401 | 0.02402 | -0.0126 | 64.1174
15.5 | 1.5641 | 0.02589 | -0.0099 | 60.4133
16 | 1.5887 | 0.02775 | -0.0074 | 57.2505
16.5 | 1.6083 | 0.03008 | -0.0048 | 53.4674
17 | 1.6249 | 0.03276 | -0.0022 | 49.6001
17.5 | 1.638 | 0.03588 | 0.0002 | 45.6522
18 | 1.646 | 0.03962 | 0.0024 | 41.5447
18.5 | 1.6515 | 0.04384 | 0.0042 | 37.6711
19 | 1.6456 | 0.04955 | 0.0055 | 33.2109
19.5 | 1.6287 | 0.05707 | 0.0059 | 28.5386
20 | 1.6095 | 0.06569 | 0.0046 | 24.5014

## 77. Re 5M Mach 0.25 (1)
BIGFOIL.COM POLAR EXPORT
NACA66-312 a=0.8
NACA66-312 a=0.8 |  |  |  | Cl Max: | 1.105 | at alpha= | 9 | deg
JavaFoil+Calcfoil stall+Eppler ext transition |  |  |  | L/D Max: | 150.823 | at alpha= | 2 | deg
Re: | 5000000 |  |  | Cd Min: | 0.00343 | at alpha= | -0.5 | deg
Mach: | 0.25 |  |  | Cl=0 at alpha= | -2.3934 | deg
|  |  |  | @ Cl=0.1, Cd= | 0.0059374
|  |  |  | @ Cl=0.4, Cd= | 0.0035039
|  |  |  | @ Cl=0.6, Cd= | 0.10955
alpha (deg) | Cl | Cd | Cm | Cl/Cd
-13 | -0.425 | 0.09307 | -0.017 | -4.571
-12.5 | -0.461 | 0.08606 | -0.018 | -5.361
-12 | -0.491 | 0.08016 | -0.018 | -6.131
-11.5 | -0.515 | 0.07528 | -0.019 | -6.839
-11 | -0.532 | 0.07018 | -0.019 | -7.578
-10.5 | -0.542 | 0.06521 | -0.02 | -8.308
-10 | -0.545 | 0.06086 | -0.021 | -8.95
-9.5 | -0.54 | 0.05727 | -0.022 | -9.43
-9 | -0.529 | 0.05337 | -0.023 | -9.915
-8.5 | -0.514 | 0.04761 | -0.027 | -10.791
-8 | -0.597 | 0.00877 | -0.047 | -68.056
-7.5 | -0.559 | 0.00845 | -0.048 | -66.105
-7 | -0.516 | 0.00802 | -0.049 | -64.322
-6.5 | -0.469 | 0.00771 | -0.05 | -60.895
-6 | -0.419 | 0.00741 | -0.051 | -56.585
-5.5 | -0.366 | 0.00749 | -0.052 | -48.889
-5 | -0.311 | 0.00718 | -0.052 | -43.305
-4.5 | -0.254 | 0.00701 | -0.053 | -36.176
-4 | -0.195 | 0.00676 | -0.054 | -28.824
-3.5 | -0.135 | 0.00651 | -0.055 | -20.741
-3 | -0.074 | 0.00639 | -0.056 | -11.667
-2.5 | -0.013 | 0.00618 | -0.057 | -2.157
-2 | 0.048 | 0.00608 | -0.058 | 7.931
-1.5 | 0.11 | 0.00591 | -0.059 | 18.595
-1 | 0.172 | 0.00362 | -0.06 | 47.553
-0.5 | 0.234 | 0.00343 | -0.061 | 68.246
0 | 0.296 | 0.00347 | -0.062 | 85.225
0.5 | 0.357 | 0.00349 | -0.063 | 102.477
1 | 0.419 | 0.00351 | -0.064 | 119.445
1.5 | 0.48 | 0.00351 | -0.065 | 137.03
2 | 0.54 | 0.00358 | -0.065 | 150.823
2.5 | 0.6 | 0.00444 | -0.066 | 135.137
3 | 0.657 | 0.00819 | -0.067 | 80.205
3.5 | 0.715 | 0.00848 | -0.068 | 84.318
4 | 0.771 | 0.00881 | -0.069 | 87.498
4.5 | 0.826 | 0.00916 | -0.07 | 90.133
5 | 0.878 | 0.00955 | -0.07 | 91.993
5.5 | 0.928 | 0.00994 | -0.071 | 93.355
6 | 0.975 | 0.0104 | -0.072 | 93.765
6.5 | 1.014 | 0.01085 | -0.073 | 93.476
7 | 1.048 | 0.01137 | -0.074 | 92.17
7.5 | 1.075 | 0.01195 | -0.075 | 89.965
8 | 1.094 | 0.01257 | -0.075 | 87.012
8.5 | 1.104 | 0.01316 | -0.076 | 83.926
9 | 1.105 | 0.01405 | -0.077 | 78.676
9.5 | 1.095 | 0.01488 | -0.077 | 73.59
10 | 1.075 | 0.01586 | -0.078 | 67.739
10.5 | 1.042 | 0.01672 | -0.079 | 62.335
11 | 0.832 | 0.06913 | -0.043 | 12.031
11.5 | 0.789 | 0.07628 | -0.039 | 10.349
12 | 0.736 | 0.08354 | -0.037 | 8.805
12.5 | 0.669 | 0.08953 | -0.037 | 7.478
13 | 0.597 | 0.09424 | -0.038 | 6.334
13.5 | 0.519 | 0.1016 | -0.039 | 5.108
14 | 0.436 | 0.10955 | -0.04 | 3.977

## 78. Re 5M Mach 0.25 (2)
BIGFOIL.COM POLAR EXPORT
NACA66-312 a=0.8
NACA66-312 a=0.8 |  |  |  | Cl Max: | 1.4936 | at alpha= | 15 | deg
XFOIL ncrit=9 |  |  |  | L/D Max: | 137.794 | at alpha= | 1.5 | deg
Re: | 5000000 |  |  | Cd Min: | 0.23349 | at alpha= | 20 | deg
Mach: | 0.25 |  |  | Cl=0 at alpha= | -2.5278 | deg
|  |  |  | @ Cl=0.1, Cd= | 0.0053542
|  |  |  | @ Cl=0.4, Cd= | 0.0032452
|  |  |  | @ Cl=0.6, Cd= | 0.0068474
alpha (deg) | Cl | Cd | Cm | Cl/Cd
-20 | -0.5993 | 0.2277 | 0.0035 | -2.632
-19.5 | -0.5832 | 0.22017 | -0.0008 | -2.6489
-19 | -0.5705 | 0.2107 | -0.0052 | -2.7076
-18 | -0.5401 | 0.19001 | -0.0176 | -2.8425
-17.5 | -0.5255 | 0.18325 | -0.0213 | -2.8677
-16.5 | -0.4987 | 0.168 | -0.0296 | -2.9685
-16 | -0.4898 | 0.15889 | -0.0342 | -3.0826
-15.5 | -0.4798 | 0.15037 | -0.0388 | -3.1908
-15 | -0.4698 | 0.14205 | -0.0433 | -3.3073
-14.5 | -0.4674 | 0.13186 | -0.0484 | -3.5447
-14 | -0.4995 | 0.11379 | -0.0572 | -4.3897
-13.5 | -0.521 | 0.09988 | -0.0648 | -5.2163
-13 | -0.5148 | 0.09244 | -0.069 | -5.569
-12.5 | -0.9927 | 0.02596 | -0.0874 | -38.2396
-12 | -1.0208 | 0.01951 | -0.0784 | -52.3219
-11.5 | -0.9854 | 0.01728 | -0.075 | -57.0255
-11 | -0.9384 | 0.01606 | -0.0729 | -58.4309
-10.5 | -0.8917 | 0.01464 | -0.0708 | -60.9085
-10 | -0.8404 | 0.01362 | -0.0692 | -61.7034
-9.5 | -0.7895 | 0.01252 | -0.0677 | -63.0591
-9 | -0.7362 | 0.01162 | -0.0666 | -63.3563
-8.5 | -0.6891 | 0.01001 | -0.0647 | -68.8412
-8 | -0.6339 | 0.00934 | -0.0639 | -67.8694
-7 | -0.5203 | 0.00839 | -0.0631 | -62.0143
-6.5 | -0.4636 | 0.00793 | -0.0629 | -58.4615
-6 | -0.4059 | 0.00757 | -0.0628 | -53.6196
-5.5 | -0.3494 | 0.00703 | -0.0626 | -49.7013
-5 | -0.2914 | 0.00672 | -0.0628 | -43.3631
-4.5 | -0.2326 | 0.00649 | -0.0631 | -35.8398
-4 | -0.1736 | 0.00628 | -0.0636 | -27.6433
-3.5 | -0.1151 | 0.00601 | -0.0639 | -19.1514
-3 | -0.0561 | 0.00585 | -0.0645 | -9.5897
-2.5 | 0.0033 | 0.00566 | -0.0651 | 0.58304
-2 | 0.0628 | 0.0055 | -0.0658 | 11.4182
-1.5 | 0.1215 | 0.00527 | -0.0664 | 23.055
-1 | 0.1773 | 0.00463 | -0.0667 | 38.2937
-0.5 | 0.2326 | 0.00383 | -0.0671 | 60.7311
0 | 0.2889 | 0.00322 | -0.0675 | 89.7205
0.5 | 0.3495 | 0.00322 | -0.0684 | 108.5404
1 | 0.4097 | 0.00325 | -0.0692 | 126.0615
1.5 | 0.4685 | 0.0034 | -0.0697 | 137.7941
2 | 0.51 | 0.00472 | -0.0672 | 108.0508
2.5 | 0.5513 | 0.00585 | -0.0647 | 94.2393
3 | 0.5946 | 0.00676 | -0.0624 | 87.9586
3.5 | 0.6403 | 0.0075 | -0.0604 | 85.3733
4 | 0.6927 | 0.00785 | -0.0597 | 88.242
4.5 | 0.7446 | 0.00819 | -0.0588 | 90.9158
5 | 0.7969 | 0.00848 | -0.0579 | 93.9741
5.5 | 0.8463 | 0.00889 | -0.0564 | 95.1969
6 | 0.8957 | 0.00925 | -0.0549 | 96.8324
6.5 | 0.9393 | 0.0096 | -0.0521 | 97.8438
7.5 | 1.0204 | 0.01066 | -0.0456 | 95.7223
8 | 1.0637 | 0.01118 | -0.0429 | 95.1431
8.5 | 1.1057 | 0.01178 | -0.0401 | 93.8625
9 | 1.1445 | 0.01259 | -0.0368 | 90.9055
10 | 1.2256 | 0.01408 | -0.0308 | 87.0455
11.5 | 1.3365 | 0.01715 | -0.0208 | 77.93
12 | 1.372 | 0.01846 | -0.0174 | 74.3229
12.5 | 1.4053 | 0.01994 | -0.0139 | 70.4764
13 | 1.4338 | 0.02183 | -0.01 | 65.6803
13.5 | 1.4566 | 0.0242 | -0.0058 | 60.1901
14 | 1.4719 | 0.02725 | -0.0012 | 54.0147
14.5 | 1.4882 | 0.03026 | 0.0028 | 49.1804
15 | 1.4936 | 0.03433 | 0.0068 | 43.5071
15.5 | 1.4841 | 0.03998 | 0.0107 | 37.1211
16 | 1.4746 | 0.04607 | 0.0133 | 32.0078
16.5 | 1.4462 | 0.05479 | 0.0143 | 26.3953
17 | 1.414 | 0.06518 | 0.0127 | 21.6938
17.5 | 1.3718 | 0.07874 | 0.0073 | 17.4219
18 | 1.3316 | 0.09409 | -0.0014 | 14.1524
18.5 | 1.2875 | 0.11231 | -0.0133 | 11.4638
19 | 1.2292 | 0.13516 | -0.0284 | 9.0944
20 | 0.9479 | 0.23349 | -0.0864 | 4.0597

## 79. Re 5M Mach 0.50 (1)
BIGFOIL.COM POLAR EXPORT
NACA66-312 a=0.8
NACA66-312 a=0.8 |  |  |  | Cl Max: | 1.196 | at alpha= | 20 | deg
JavaFoil+Calcfoil stall+Eppler ext transition |  |  |  | L/D Max: | 173.879 | at alpha= | 2 | deg
Re: | 5000000 |  |  | Cd Min: | 0.00347 | at alpha= | 2 | deg
Mach: | 0.5 |  |  | Cl=0 at alpha= | -2.3913 | deg
|  |  |  | @ Cl=0.1, Cd= | 0.0056867
|  |  |  | @ Cl=0.4, Cd= | 0.0035904
|  |  |  | @ Cl=0.6, Cd= | 0.0034768
alpha (deg) | Cl | Cd | Cm | Cl/Cd
-20 | -0.958 | 0.16064 | -0.017 | -5.962
-19.5 | -0.93 | 0.15294 | -0.018 | -6.084
-19 | -0.901 | 0.15051 | -0.017 | -5.989
-18.5 | -0.874 | 0.14224 | -0.018 | -6.148
-18 | -0.848 | 0.13795 | -0.018 | -6.147
-17.5 | -0.821 | 0.13254 | -0.019 | -6.198
-17 | -0.795 | 0.13125 | -0.019 | -6.06
-16.5 | -0.767 | 0.12475 | -0.019 | -6.147
-16 | -0.74 | 0.12218 | -0.019 | -6.055
-15.5 | -0.713 | 0.11812 | -0.02 | -6.038
-15 | -0.687 | 0.11108 | -0.02 | -6.181
-14.5 | -0.66 | 0.10975 | -0.021 | -6.011
-14 | -0.632 | 0.10311 | -0.021 | -6.129
-13.5 | -0.605 | 0.09345 | -0.021 | -6.479
-13 | -0.579 | 0.08533 | -0.022 | -6.782
-12.5 | -0.552 | 0.0803 | -0.023 | -6.874
-12 | -0.525 | 0.0745 | -0.023 | -7.05
-11.5 | -0.498 | 0.06946 | -0.024 | -7.177
-11 | -0.469 | 0.08094 | -0.022 | -5.796
-10.5 | -0.442 | 0.07015 | -0.023 | -6.305
-10 | -0.415 | 0.06421 | -0.024 | -6.468
-9.5 | -0.388 | 0.05894 | -0.024 | -6.587
-9 | -0.362 | 0.05421 | -0.026 | -6.674
-8.5 | -0.335 | 0.05071 | -0.027 | -6.605
-8 | -0.306 | 0.05931 | -0.024 | -5.156
-7.5 | -0.279 | 0.05087 | -0.024 | -5.477
-7 | -0.252 | 0.04612 | -0.025 | -5.456
-6.5 | -0.323 | 0.04195 | -0.027 | -7.709
-6 | -0.336 | 0.03855 | -0.03 | -8.72
-5.5 | -0.382 | 0.00791 | -0.058 | -48.339
-5 | -0.334 | 0.00753 | -0.059 | -44.32
-4.5 | -0.277 | 0.00714 | -0.06 | -38.737
-4 | -0.215 | 0.0068 | -0.061 | -31.56
-3.5 | -0.15 | 0.0066 | -0.062 | -22.701
-3 | -0.083 | 0.00635 | -0.063 | -13.044
-2.5 | -0.015 | 0.00598 | -0.064 | -2.486
-2 | 0.054 | 0.00576 | -0.065 | 9.337
-1.5 | 0.123 | 0.00565 | -0.066 | 21.726
-1 | 0.192 | 0.0035 | -0.067 | 54.943
-0.5 | 0.261 | 0.00352 | -0.068 | 74.175
0 | 0.33 | 0.00354 | -0.069 | 93.374
0.5 | 0.399 | 0.00359 | -0.07 | 111.044
1 | 0.468 | 0.00362 | -0.071 | 129.191
1.5 | 0.537 | 0.00362 | -0.072 | 148.114
2 | 0.603 | 0.00347 | -0.073 | 173.879
2.5 | 0.668 | 0.00515 | -0.074 | 129.626
3 | 0.729 | 0.00907 | -0.075 | 80.414
3.5 | 0.791 | 0.00949 | -0.076 | 83.349
4 | 0.85 | 0.00992 | -0.076 | 85.678
4.5 | 0.905 | 0.01043 | -0.077 | 86.716
5 | 0.953 | 0.01106 | -0.078 | 86.153
5.5 | 0.992 | 0.01168 | -0.079 | 84.935
6 | 1.014 | 0.01247 | -0.08 | 81.301
6.5 | 0.986 | 0.01334 | -0.081 | 73.901
7 | 0.508 | 0.04769 | -0.037 | 10.66
7.5 | 0.653 | 0.0148 | -0.083 | 44.104
8 | 0.562 | 0.05331 | -0.039 | 10.544
8.5 | 0.588 | 0.06034 | -0.038 | 9.749
9 | 0.748 | 0.01682 | -0.085 | 44.465
9.5 | 0.775 | 0.01835 | -0.086 | 42.241
10 | 0.671 | 0.06489 | -0.046 | 10.335
10.5 | 0.695 | 0.07305 | -0.044 | 9.52
11 | 0.722 | 0.08412 | -0.044 | 8.577
11.5 | 0.759 | 0.06993 | -0.056 | 10.851
12 | 0.778 | 0.07935 | -0.05 | 9.801
12.5 | 0.802 | 0.08679 | -0.049 | 9.243
13 | 0.828 | 0.09461 | -0.048 | 8.75
13.5 | 0.855 | 0.10138 | -0.051 | 8.439
14 | 0.88 | 0.10481 | -0.05 | 8.401
14.5 | 0.906 | 0.10941 | -0.051 | 8.282
15 | 0.935 | 0.11501 | -0.054 | 8.125
15.5 | 0.963 | 0.11922 | -0.057 | 8.08
16 | 0.986 | 0.12388 | -0.055 | 7.956
16.5 | 1.012 | 0.12805 | -0.056 | 7.902
17 | 1.041 | 0.1303 | -0.059 | 7.99
17.5 | 1.071 | 0.13646 | -0.062 | 7.849
18 | 1.091 | 0.13829 | -0.059 | 7.889
18.5 | 1.117 | 0.14423 | -0.06 | 7.742
19 | 1.146 | 0.14874 | -0.063 | 7.708
19.5 | 1.179 | 0.15036 | -0.068 | 7.843
20 | 1.196 | 0.15692 | -0.064 | 7.62

## 80. Re 5M Mach 0.50 (2)
BIGFOIL.COM POLAR EXPORT
NACA66-312 a=0.8
NACA66-312 a=0.8 |  |  |  | Cl Max: | 1.0901 | at alpha= | 8.5 | deg
XFOIL ncrit=9 |  |  |  | L/D Max: | 154.092 | at alpha= | 1.5 | deg
Re: | 5000000 |  |  | Cd Min: | 0.24694 | at alpha= | -20 | deg
Mach: | 0.5 |  |  | Cl=0 at alpha= | -2.557 | deg
|  |  |  | @ Cl=0.1, Cd= | 0.0056329
|  |  |  | @ Cl=0.4, Cd= | 0.0033408
|  |  |  | @ Cl=0.6, Cd= | 0.0064138
alpha (deg) | Cl | Cd | Cm | Cl/Cd
-20 | -0.6308 | 0.24694 | 0.0041 | -2.5545
-19 | -0.5934 | 0.23105 | -0.0041 | -2.5683
-18.5 | -0.5734 | 0.22254 | -0.0088 | -2.5766
-18 | -0.5538 | 0.21403 | -0.0135 | -2.5875
-17.5 | -0.5351 | 0.20482 | -0.0183 | -2.6125
-17 | -0.5171 | 0.19567 | -0.0232 | -2.6427
-16.5 | -0.4982 | 0.18728 | -0.0279 | -2.6602
-16 | -0.4763 | 0.18018 | -0.0326 | -2.6435
-15.5 | -0.4582 | 0.17169 | -0.0373 | -2.6688
-15 | -0.4411 | 0.16314 | -0.042 | -2.7038
-14.5 | -0.4276 | 0.15336 | -0.047 | -2.7882
-14 | -0.4083 | 0.14606 | -0.0515 | -2.7954
-13.5 | -0.3944 | 0.13736 | -0.0563 | -2.8713
-13 | -0.3789 | 0.12928 | -0.0609 | -2.9308
-12.5 | -0.37 | 0.11973 | -0.0659 | -3.0903
-12 | -0.3624 | 0.11065 | -0.0709 | -3.2752
-11.5 | -0.3519 | 0.10267 | -0.0754 | -3.4275
-11 | -0.3425 | 0.0947 | -0.08 | -3.6167
-10.5 | -0.336 | 0.08658 | -0.0845 | -3.8808
-10 | -0.3418 | 0.07669 | -0.0901 | -4.4569
-9.5 | -0.3529 | 0.06634 | -0.0963 | -5.3196
-9 | -0.3685 | 0.05431 | -0.1065 | -6.7851
-8.5 | -0.4048 | 0.04444 | -0.1111 | -9.1089
-8 | -0.4411 | 0.03817 | -0.1074 | -11.5562
-7.5 | -0.4701 | 0.03193 | -0.1003 | -14.7228
-7 | -0.4801 | 0.02464 | -0.094 | -19.4846
-6.5 | -0.4633 | 0.01857 | -0.0884 | -24.9488
-6 | -0.434 | 0.01235 | -0.0833 | -35.1417
-5.5 | -0.3824 | 0.00933 | -0.0799 | -40.9861
-5 | -0.3241 | 0.00794 | -0.0772 | -40.8186
-4.5 | -0.2607 | 0.00718 | -0.0756 | -36.3092
-4 | -0.1938 | 0.00676 | -0.0749 | -28.6686
-3.5 | -0.1264 | 0.00642 | -0.0747 | -19.6885
-3 | -0.0598 | 0.00608 | -0.0745 | -9.8355
-2.5 | 0.0077 | 0.00589 | -0.0748 | 1.3073
-2 | 0.0748 | 0.0057 | -0.0752 | 13.1228
-1.5 | 0.1424 | 0.00552 | -0.0759 | 25.7971
-1 | 0.2067 | 0.00501 | -0.0762 | 41.2575
-0.5 | 0.2667 | 0.0041 | -0.0762 | 65.0488
0 | 0.3294 | 0.00332 | -0.0765 | 99.2169
0.5 | 0.3981 | 0.00334 | -0.0775 | 119.1916
1 | 0.4667 | 0.00337 | -0.0783 | 138.4866
1.5 | 0.5347 | 0.00347 | -0.079 | 154.0922
2 | 0.5694 | 0.00501 | -0.0736 | 113.6527
2.5 | 0.5992 | 0.00639 | -0.0672 | 93.7715
3.5 | 0.6605 | 0.00821 | -0.0538 | 80.4507
4 | 0.7097 | 0.00869 | -0.0505 | 81.6686
4.5 | 0.7604 | 0.00919 | -0.0473 | 82.7421
5 | 0.8112 | 0.00976 | -0.044 | 83.1148
5.5 | 0.86 | 0.01044 | -0.0402 | 82.3755
6 | 0.9099 | 0.01117 | -0.0364 | 81.4593
6.5 | 0.9572 | 0.01207 | -0.032 | 79.3041
7 | 0.9986 | 0.01334 | -0.0266 | 74.8576
7.5 | 1.0366 | 0.01491 | -0.0207 | 69.5238
8 | 1.0684 | 0.01704 | -0.0139 | 62.6995
8.5 | 1.0901 | 0.02171 | -0.0066 | 50.2119
9 | 1.0876 | 0.02927 | 0.0013 | 37.1575
9.5 | 1.0674 | 0.03593 | 0.0088 | 29.7078
10 | 1.038 | 0.04332 | 0.0143 | 23.9612
10.5 | 1.0011 | 0.05214 | 0.0168 | 19.2002
11 | 0.9605 | 0.06228 | 0.016 | 15.4223
11.5 | 0.9253 | 0.07495 | 0.0098 | 12.3456
12 | 0.8946 | 0.09075 | -0.0012 | 9.8579
12.5 | 0.8755 | 0.10854 | -0.0133 | 8.0662
13 | 0.8594 | 0.12375 | -0.0228 | 6.9446
13.5 | 0.8469 | 0.13851 | -0.0316 | 6.1144

## 81. Re 6M Mach 0.00 (1)
BIGFOIL.COM POLAR EXPORT
NACA66-312 a=0.8
NACA66-312 a=0.8 |  |  |  | Cl Max: | 1.16 | at alpha= | 10.5 | deg
JavaFoil+Calcfoil stall+Eppler ext transition |  |  |  | L/D Max: | 136.889 | at alpha= | 1.5 | deg
Re: | 6000000 |  |  | Cd Min: | 0.00339 | at alpha= | 0.5 | deg
Mach: | 0 |  |  | Cl=0 at alpha= | -2.3917 | deg
|  |  |  | @ Cl=0.1, Cd= | 0.0057122
|  |  |  | @ Cl=0.4, Cd= | 0.00339
|  |  |  | @ Cl=0.6, Cd= | 0.0047191
alpha (deg) | Cl | Cd | Cm | Cl/Cd
-15 | -0.575 | 0.1073 | -0.016 | -5.354
-14.5 | -0.592 | 0.10159 | -0.016 | -5.828
-14 | -0.604 | 0.09488 | -0.017 | -6.364
-13.5 | -0.613 | 0.08966 | -0.017 | -6.835
-13 | -0.619 | 0.08453 | -0.018 | -7.322
-12.5 | -0.623 | 0.07837 | -0.019 | -7.95
-12 | -0.624 | 0.07355 | -0.02 | -8.481
-11.5 | -0.621 | 0.06884 | -0.021 | -9.023
-11 | -0.616 | 0.06324 | -0.023 | -9.744
-10.5 | -0.607 | 0.05841 | -0.024 | -10.394
-10 | -0.719 | 0.01005 | -0.041 | -71.577
-9.5 | -0.701 | 0.00838 | -0.043 | -83.586
-9 | -0.674 | 0.00889 | -0.044 | -75.795
-8.5 | -0.64 | 0.00848 | -0.044 | -75.381
-8 | -0.6 | 0.00852 | -0.045 | -70.387
-7.5 | -0.556 | 0.00824 | -0.046 | -67.545
-7 | -0.51 | 0.00794 | -0.047 | -64.218
-6.5 | -0.461 | 0.00758 | -0.048 | -60.856
-6 | -0.41 | 0.00737 | -0.049 | -55.644
-5.5 | -0.357 | 0.00707 | -0.05 | -50.543
-5 | -0.303 | 0.00682 | -0.051 | -44.376
-4.5 | -0.246 | 0.00662 | -0.052 | -37.208
-4 | -0.189 | 0.00645 | -0.053 | -29.327
-3.5 | -0.131 | 0.00625 | -0.054 | -20.979
-3 | -0.072 | 0.00613 | -0.054 | -11.784
-2.5 | -0.013 | 0.00593 | -0.055 | -2.179
-2 | 0.047 | 0.00582 | -0.056 | 8.022
-1.5 | 0.106 | 0.0057 | -0.057 | 18.668
-1 | 0.167 | 0.0035 | -0.058 | 47.616
-0.5 | 0.226 | 0.00352 | -0.059 | 64.281
0 | 0.286 | 0.00355 | -0.06 | 80.761
0.5 | 0.346 | 0.00339 | -0.061 | 102.031
1 | 0.406 | 0.00339 | -0.062 | 119.621
1.5 | 0.465 | 0.0034 | -0.063 | 136.889
2 | 0.523 | 0.00421 | -0.063 | 124.141
2.5 | 0.581 | 0.00467 | -0.064 | 124.589
3 | 0.639 | 0.00482 | -0.065 | 132.565
3.5 | 0.694 | 0.00803 | -0.066 | 86.449
4 | 0.75 | 0.00828 | -0.067 | 90.55
4.5 | 0.803 | 0.0086 | -0.068 | 93.423
5 | 0.856 | 0.00893 | -0.068 | 95.853
5.5 | 0.906 | 0.00928 | -0.069 | 97.557
6 | 0.954 | 0.00964 | -0.07 | 98.863
6.5 | 0.996 | 0.01006 | -0.071 | 99.027
7 | 1.035 | 0.01052 | -0.072 | 98.337
7.5 | 1.069 | 0.01098 | -0.072 | 97.353
8 | 1.098 | 0.01144 | -0.073 | 95.964
8.5 | 1.122 | 0.01196 | -0.074 | 93.813
9 | 1.14 | 0.01253 | -0.075 | 90.981
9.5 | 1.153 | 0.01311 | -0.075 | 87.883
10 | 1.159 | 0.01375 | -0.076 | 84.296
10.5 | 1.16 | 0.01455 | -0.077 | 79.729
11 | 1.154 | 0.01561 | -0.077 | 73.902
11.5 | 1.142 | 0.01655 | -0.078 | 68.983
12 | 1.114 | 0.0186 | -0.078 | 59.888
12.5 | 0.921 | 0.07288 | -0.051 | 12.634
13 | 0.885 | 0.08282 | -0.046 | 10.689
13.5 | 0.854 | 0.08938 | -0.044 | 9.557
14 | 0.823 | 0.09487 | -0.043 | 8.675
14.5 | 0.79 | 0.10114 | -0.043 | 7.809
15 | 0.756 | 0.10751 | -0.041 | 7.029
15.5 | 0.722 | 0.11527 | -0.042 | 6.264

## 82. Re 6M Mach 0.00 (2)
BIGFOIL.COM POLAR EXPORT
NACA66-312 a=0.8
NACA66-312 a=0.8 |  |  |  | Cl Max: | 1.6953 | at alpha= | 19 | deg
XFOIL ncrit=9 |  |  |  | L/D Max: | 126.538 | at alpha= | 1 | deg
Re: | 6000000 |  |  | Cd Min: | 0.05249 | at alpha= | 20 | deg
Mach: | 0 |  |  | Cl=0 at alpha= | -2.5166 | deg
|  |  |  | @ Cl=0.1, Cd= | 0.0051261
|  |  |  | @ Cl=0.4, Cd= | 0.0031977
|  |  |  | @ Cl=0.6, Cd= | 0.006769
alpha (deg) | Cl | Cd | Cm | Cl/Cd
-20 | -1.3758 | 0.04471 | -0.0879 | -30.7716
-18.5 | -1.4042 | 0.02818 | -0.0895 | -49.8297
-18 | -1.4009 | 0.02556 | -0.0863 | -54.8083
-17.5 | -1.3932 | 0.02319 | -0.0829 | -60.0776
-17 | -1.3774 | 0.02146 | -0.0797 | -64.1845
-16 | -1.3365 | 0.01888 | -0.0725 | -70.7892
-15.5 | -1.3144 | 0.01793 | -0.0681 | -73.3073
-15 | -1.2825 | 0.0171 | -0.0653 | -75
-14.5 | -1.2448 | 0.01621 | -0.0634 | -76.7921
-14 | -1.2027 | 0.01551 | -0.0621 | -77.5435
-13.5 | -1.1642 | 0.01427 | -0.0603 | -81.5837
-13 | -1.121 | 0.01335 | -0.0591 | -83.97
-12.5 | -1.0745 | 0.01265 | -0.0584 | -84.9407
-12 | -1.0263 | 0.01201 | -0.0579 | -85.4538
-11.5 | -0.9771 | 0.01143 | -0.0575 | -85.4856
-11 | -0.9268 | 0.01091 | -0.0573 | -84.9496
-10.5 | -0.8756 | 0.01041 | -0.0571 | -84.1114
-10 | -0.8229 | 0.01007 | -0.0572 | -81.718
-9.5 | -0.7695 | 0.00975 | -0.0574 | -78.9231
-9 | -0.7195 | 0.00899 | -0.057 | -80.0334
-8.5 | -0.667 | 0.00848 | -0.057 | -78.6557
-8 | -0.6133 | 0.0081 | -0.0571 | -75.716
-7.5 | -0.5588 | 0.00778 | -0.0574 | -71.8252
-7 | -0.5042 | 0.00744 | -0.0577 | -67.7688
-6 | -0.3933 | 0.00692 | -0.0586 | -56.8353
-5.5 | -0.3383 | 0.00656 | -0.0589 | -51.5701
-5 | -0.2824 | 0.00632 | -0.0593 | -44.6835
-4.5 | -0.2258 | 0.00611 | -0.0599 | -36.9558
-4 | -0.1689 | 0.00595 | -0.0606 | -28.3866
-3.5 | -0.1125 | 0.00573 | -0.0611 | -19.6335
-3 | -0.0554 | 0.00557 | -0.0618 | -9.9461
-2.5 | 0.0019 | 0.00541 | -0.0625 | 0.3512
-2 | 0.0592 | 0.00527 | -0.0632 | 11.2334
-1.5 | 0.1159 | 0.00507 | -0.0638 | 22.86
-1 | 0.1707 | 0.00452 | -0.0643 | 37.7655
-0.5 | 0.2252 | 0.00391 | -0.0648 | 57.5959
0 | 0.279 | 0.00309 | -0.0652 | 90.2913
0.5 | 0.3369 | 0.00307 | -0.066 | 109.7394
1 | 0.3948 | 0.00312 | -0.0668 | 126.5385
1.5 | 0.4443 | 0.00386 | -0.0661 | 115.1036
2 | 0.4894 | 0.00485 | -0.0647 | 100.9072
2.5 | 0.5339 | 0.00577 | -0.0631 | 92.5303
3 | 0.5802 | 0.00651 | -0.0618 | 89.1244
3.5 | 0.6276 | 0.00713 | -0.0607 | 88.0224
4 | 0.6796 | 0.00743 | -0.0604 | 91.467
4.5 | 0.7314 | 0.00775 | -0.0601 | 94.3742
5 | 0.7834 | 0.00799 | -0.0598 | 98.0476
5.5 | 0.8335 | 0.00833 | -0.0592 | 100.06
6 | 0.8837 | 0.00864 | -0.0586 | 102.2801
6.5 | 0.9328 | 0.00896 | -0.0578 | 104.1071
7 | 0.9793 | 0.00939 | -0.0565 | 104.2918
7.5 | 1.026 | 0.00976 | -0.0553 | 105.123
8 | 1.0691 | 0.0101 | -0.0534 | 105.8515
8.5 | 1.1073 | 0.01053 | -0.0505 | 105.1567
9 | 1.1443 | 0.01109 | -0.0475 | 103.183
9.5 | 1.1829 | 0.01164 | -0.045 | 101.6237
10 | 1.2224 | 0.01215 | -0.0428 | 100.6091
10.5 | 1.2609 | 0.01269 | -0.0404 | 99.3617
11 | 1.2955 | 0.01328 | -0.0374 | 97.5527
12 | 1.3687 | 0.0148 | -0.0329 | 92.4797
12.5 | 1.4041 | 0.01566 | -0.0305 | 89.6616
13 | 1.4384 | 0.0166 | -0.0281 | 86.6506
13.5 | 1.4718 | 0.01762 | -0.0258 | 83.5301
14 | 1.5012 | 0.0189 | -0.0231 | 79.4286
14.5 | 1.5289 | 0.02033 | -0.0202 | 75.2041
15 | 1.5559 | 0.02182 | -0.0176 | 71.3061
15.5 | 1.5821 | 0.02339 | -0.015 | 67.64
16 | 1.6086 | 0.02494 | -0.0126 | 64.4988
16.5 | 1.6311 | 0.02685 | -0.0101 | 60.7486
17 | 1.6505 | 0.02905 | -0.0075 | 56.8158
17.5 | 1.6686 | 0.03148 | -0.0052 | 53.0051
18 | 1.6801 | 0.03454 | -0.0027 | 48.6422
18.5 | 1.6916 | 0.03779 | -0.0006 | 44.7632
19 | 1.6953 | 0.04195 | 0.0013 | 40.4124
19.5 | 1.6948 | 0.04684 | 0.0028 | 36.1827
20 | 1.6907 | 0.05249 | 0.0035 | 32.2099

## 83. Re 6M Mach 0.10 (1)
BIGFOIL.COM POLAR EXPORT
NACA66-312 a=0.8
NACA66-312 a=0.8 |  |  |  | Cl Max: | 1.151 | at alpha= | 10 | deg
JavaFoil+Calcfoil stall+Eppler ext transition |  |  |  | L/D Max: | 136.467 | at alpha= | 1.5 | deg
Re: | 6000000 |  |  | Cd Min: | 0.00337 | at alpha= | 0.5 | deg
Mach: | 0.1 |  |  | Cl=0 at alpha= | -2.3917 | deg
|  |  |  | @ Cl=0.1, Cd= | 0.0056963
|  |  |  | @ Cl=0.4, Cd= | 0.0033787
|  |  |  | @ Cl=0.6, Cd= | 0.0047197
alpha (deg) | Cl | Cd | Cm | Cl/Cd
-15 | -0.542 | 0.1092 | -0.016 | -4.96
-14.5 | -0.563 | 0.10279 | -0.016 | -5.475
-14 | -0.578 | 0.09797 | -0.017 | -5.895
-13.5 | -0.59 | 0.09065 | -0.017 | -6.508
-13 | -0.6 | 0.08526 | -0.018 | -7.031
-12.5 | -0.606 | 0.07998 | -0.018 | -7.578
-12 | -0.61 | 0.07458 | -0.019 | -8.175
-11.5 | -0.61 | 0.06983 | -0.02 | -8.734
-11 | -0.607 | 0.06415 | -0.022 | -9.466
-10.5 | -0.598 | 0.06043 | -0.023 | -9.903
-10 | -0.705 | 0.0109 | -0.041 | -64.639
-9.5 | -0.697 | 0.00954 | -0.043 | -73.02
-9 | -0.672 | 0.00894 | -0.044 | -75.18
-8.5 | -0.639 | 0.0085 | -0.045 | -75.186
-8 | -0.6 | 0.00816 | -0.046 | -73.531
-7.5 | -0.557 | 0.00823 | -0.047 | -67.693
-7 | -0.511 | 0.00795 | -0.047 | -64.361
-6.5 | -0.463 | 0.00765 | -0.048 | -60.501
-6 | -0.412 | 0.00737 | -0.049 | -55.912
-5.5 | -0.359 | 0.00708 | -0.05 | -50.638
-5 | -0.304 | 0.00688 | -0.051 | -44.135
-4.5 | -0.248 | 0.00669 | -0.052 | -37.004
-4 | -0.19 | 0.00646 | -0.053 | -29.409
-3.5 | -0.132 | 0.0063 | -0.054 | -20.901
-3 | -0.073 | 0.00611 | -0.055 | -11.881
-2.5 | -0.013 | 0.00598 | -0.056 | -2.171
-2 | 0.047 | 0.00582 | -0.057 | 8.063
-1.5 | 0.107 | 0.00568 | -0.057 | 18.828
-1 | 0.167 | 0.00351 | -0.058 | 47.749
-0.5 | 0.228 | 0.00354 | -0.059 | 64.277
0 | 0.288 | 0.00355 | -0.06 | 81.057
0.5 | 0.348 | 0.00337 | -0.061 | 103.034
1 | 0.408 | 0.00338 | -0.062 | 120.732
1.5 | 0.468 | 0.00343 | -0.063 | 136.467
2 | 0.526 | 0.00421 | -0.064 | 124.693
2.5 | 0.584 | 0.00467 | -0.065 | 125.085
3 | 0.642 | 0.00485 | -0.065 | 132.468
3.5 | 0.697 | 0.00806 | -0.066 | 86.573
4 | 0.753 | 0.00833 | -0.067 | 90.37
4.5 | 0.807 | 0.00864 | -0.068 | 93.356
5 | 0.859 | 0.00899 | -0.069 | 95.559
5.5 | 0.909 | 0.00936 | -0.07 | 97.179
6 | 0.957 | 0.00972 | -0.07 | 98.464
6.5 | 0.999 | 0.01013 | -0.071 | 98.665
7 | 1.037 | 0.01054 | -0.072 | 98.409
7.5 | 1.071 | 0.01107 | -0.073 | 96.723
8 | 1.098 | 0.01155 | -0.073 | 95.091
8.5 | 1.121 | 0.01208 | -0.074 | 92.774
9 | 1.137 | 0.01268 | -0.075 | 89.647
9.5 | 1.147 | 0.01332 | -0.076 | 86.094
10 | 1.151 | 0.01393 | -0.076 | 82.632
10.5 | 1.148 | 0.01468 | -0.077 | 78.219
11 | 1.138 | 0.01586 | -0.078 | 71.763
11.5 | 1.119 | 0.01724 | -0.078 | 64.89
12 | 0.921 | 0.07038 | -0.05 | 13.086
12.5 | 0.888 | 0.07781 | -0.047 | 11.417
13 | 0.854 | 0.08522 | -0.043 | 10.021
13.5 | 0.82 | 0.09081 | -0.043 | 9.035
14 | 0.784 | 0.09709 | -0.042 | 8.078
14.5 | 0.747 | 0.10303 | -0.041 | 7.251
15 | 0.709 | 0.11083 | -0.041 | 6.399

## 84. Re 6M Mach 0.10 (2)
BIGFOIL.COM POLAR EXPORT
NACA66-312 a=0.8
NACA66-312 a=0.8 |  |  |  | Cl Max: | 1.6716 | at alpha= | 19.5 | deg
XFOIL ncrit=9 |  |  |  | L/D Max: | 127.276 | at alpha= | 1 | deg
Re: | 6000000 |  |  | Cd Min: | 0.07662 | at alpha= | -20 | deg
Mach: | 0.1 |  |  | Cl=0 at alpha= | -2.5182 | deg
|  |  |  | @ Cl=0.1, Cd= | 0.0051385
|  |  |  | @ Cl=0.4, Cd= | 0.0031624
|  |  |  | @ Cl=0.6, Cd= | 0.0067666
alpha (deg) | Cl | Cd | Cm | Cl/Cd
-20 | -1.192 | 0.07662 | -0.0703 | -15.5573
-19.5 | -1.3006 | 0.05117 | -0.0881 | -25.4172
-19 | -1.3373 | 0.04133 | -0.0923 | -32.3566
-18 | -1.3527 | 0.03041 | -0.0937 | -44.4821
-17.5 | -1.3638 | 0.02646 | -0.0901 | -51.542
-17 | -1.3582 | 0.02386 | -0.0865 | -56.9237
-16.5 | -1.346 | 0.0218 | -0.0828 | -61.7431
-16 | -1.3278 | 0.02024 | -0.0789 | -65.6028
-15.5 | -1.3067 | 0.01903 | -0.0747 | -68.6653
-15 | -1.2844 | 0.01801 | -0.0699 | -71.3159
-14.5 | -1.2499 | 0.01699 | -0.0673 | -73.5668
-14 | -1.2091 | 0.01616 | -0.0655 | -74.8205
-13.5 | -1.1647 | 0.01546 | -0.0642 | -75.3364
-13 | -1.127 | 0.01398 | -0.062 | -80.6152
-12.5 | -1.0814 | 0.01312 | -0.0609 | -82.4238
-12 | -1.0331 | 0.01241 | -0.0601 | -83.2474
-11.5 | -0.9838 | 0.01177 | -0.0594 | -83.5854
-11 | -0.9331 | 0.01119 | -0.059 | -83.387
-10.5 | -0.8817 | 0.01064 | -0.0586 | -82.8665
-10 | -0.8287 | 0.01025 | -0.0585 | -80.8488
-9.5 | -0.7748 | 0.00989 | -0.0586 | -78.3418
-9 | -0.7229 | 0.00929 | -0.0583 | -77.8149
-8.5 | -0.6714 | 0.00859 | -0.0579 | -78.1607
-8 | -0.6174 | 0.00819 | -0.058 | -75.3846
-7.5 | -0.5624 | 0.00785 | -0.0582 | -71.6433
-7 | -0.5074 | 0.0075 | -0.0584 | -67.6533
-6.5 | -0.4519 | 0.00721 | -0.0587 | -62.6768
-6 | -0.3957 | 0.00695 | -0.0591 | -56.9353
-5.5 | -0.3403 | 0.00659 | -0.0594 | -51.6388
-5 | -0.284 | 0.00634 | -0.0598 | -44.795
-4.5 | -0.2271 | 0.00613 | -0.0604 | -37.0473
-4 | -0.1699 | 0.00596 | -0.061 | -28.5067
-3 | -0.0556 | 0.00558 | -0.0622 | -9.9642
-2.5 | 0.0021 | 0.00541 | -0.0629 | 0.38817
-2 | 0.0596 | 0.00528 | -0.0636 | 11.2879
-1.5 | 0.1167 | 0.00508 | -0.0642 | 22.9724
-1 | 0.1719 | 0.00454 | -0.0646 | 37.8634
-0.5 | 0.2266 | 0.00392 | -0.0651 | 57.8061
0 | 0.2806 | 0.00309 | -0.0656 | 90.8091
0.5 | 0.3389 | 0.00307 | -0.0664 | 110.3909
1 | 0.3971 | 0.00312 | -0.0671 | 127.2756
1.5 | 0.447 | 0.00385 | -0.0665 | 116.1039
2 | 0.4919 | 0.00486 | -0.065 | 101.214
2.5 | 0.5364 | 0.00579 | -0.0633 | 92.6425
3 | 0.5826 | 0.00654 | -0.062 | 89.0826
3.5 | 0.6302 | 0.00716 | -0.0608 | 88.0168
4 | 0.6825 | 0.00746 | -0.0605 | 91.4879
4.5 | 0.7344 | 0.00777 | -0.0601 | 94.5174
5 | 0.7865 | 0.00803 | -0.0597 | 97.9452
5.5 | 0.8367 | 0.00837 | -0.059 | 99.9642
6 | 0.8871 | 0.00868 | -0.0583 | 102.2005
6.5 | 0.9362 | 0.00901 | -0.0574 | 103.9068
7 | 0.9823 | 0.00946 | -0.0559 | 103.8372
7.5 | 1.029 | 0.00982 | -0.0546 | 104.7862
8 | 1.0695 | 0.01017 | -0.0519 | 105.1622
9 | 1.1455 | 0.01125 | -0.046 | 101.8222
9.5 | 1.1853 | 0.01178 | -0.0436 | 100.6197
10 | 1.2251 | 0.01232 | -0.0413 | 99.4399
10.5 | 1.2638 | 0.0129 | -0.0388 | 97.969
11 | 1.298 | 0.01355 | -0.0356 | 95.7934
12 | 1.3722 | 0.01513 | -0.0309 | 90.694
12.5 | 1.4081 | 0.01604 | -0.0284 | 87.7868
13 | 1.4419 | 0.01708 | -0.0258 | 84.4204
13.5 | 1.474 | 0.01823 | -0.0232 | 80.8557
14 | 1.5014 | 0.01976 | -0.02 | 75.9818
14.5 | 1.5303 | 0.02118 | -0.0172 | 72.2521
15 | 1.559 | 0.02264 | -0.0146 | 68.8604
15.5 | 1.5841 | 0.02439 | -0.0118 | 64.9487
16 | 1.6082 | 0.02623 | -0.0091 | 61.3115
16.5 | 1.6288 | 0.02841 | -0.0064 | 57.3319
17 | 1.6442 | 0.0311 | -0.0035 | 52.8682
17.5 | 1.6595 | 0.03393 | -0.0011 | 48.9095
18 | 1.6647 | 0.03783 | 0.0016 | 44.0048
18.5 | 1.6688 | 0.04206 | 0.0037 | 39.6767
19 | 1.6699 | 0.0469 | 0.0052 | 35.6055
19.5 | 1.6716 | 0.05198 | 0.0059 | 32.1585
20 | 1.6617 | 0.0589 | 0.0057 | 28.2122

## 85. Re 6M Mach 0.25 (1)
BIGFOIL.COM POLAR EXPORT
NACA66-312 a=0.8
NACA66-312 a=0.8 |  |  |  | Cl Max: | 1.106 | at alpha= | 9 | deg
JavaFoil+Calcfoil stall+Eppler ext transition |  |  |  | L/D Max: | 140.601 | at alpha= | 1.5 | deg
Re: | 6000000 |  |  | Cd Min: | 0.00337 | at alpha= | 0 | deg
Mach: | 0.25 |  |  | Cl=0 at alpha= | -2.3934 | deg
|  |  |  | @ Cl=0.1, Cd= | 0.005781
|  |  |  | @ Cl=0.4, Cd= | 0.0034039
|  |  |  | @ Cl=0.6, Cd= | 0.10753
alpha (deg) | Cl | Cd | Cm | Cl/Cd
-13.5 | -0.385 | 0.09781 | -0.017 | -3.931
-13 | -0.426 | 0.09174 | -0.017 | -4.639
-12.5 | -0.462 | 0.08542 | -0.018 | -5.403
-12 | -0.492 | 0.07923 | -0.019 | -6.206
-11.5 | -0.515 | 0.07479 | -0.019 | -6.888
-11 | -0.532 | 0.06948 | -0.02 | -7.66
-10.5 | -0.542 | 0.06476 | -0.021 | -8.373
-10 | -0.545 | 0.0602 | -0.022 | -9.056
-9.5 | -0.541 | 0.05666 | -0.022 | -9.542
-9 | -0.531 | 0.05209 | -0.024 | -10.184
-8.5 | -0.628 | 0.0092 | -0.046 | -68.258
-8 | -0.597 | 0.00849 | -0.047 | -70.361
-7.5 | -0.559 | 0.00816 | -0.048 | -68.517
-7 | -0.516 | 0.00781 | -0.049 | -66.088
-6.5 | -0.469 | 0.00749 | -0.05 | -62.65
-6 | -0.419 | 0.00757 | -0.051 | -55.4
-5.5 | -0.366 | 0.0073 | -0.052 | -50.173
-5 | -0.311 | 0.00699 | -0.052 | -44.442
-4.5 | -0.254 | 0.00673 | -0.053 | -37.691
-4 | -0.195 | 0.00654 | -0.054 | -29.782
-3.5 | -0.135 | 0.00633 | -0.055 | -21.356
-3 | -0.074 | 0.0062 | -0.056 | -12.013
-2.5 | -0.013 | 0.00601 | -0.057 | -2.219
-2 | 0.048 | 0.00589 | -0.058 | 8.182
-1.5 | 0.11 | 0.00576 | -0.059 | 19.08
-1 | 0.172 | 0.00353 | -0.06 | 48.687
-0.5 | 0.234 | 0.00352 | -0.061 | 66.343
0 | 0.296 | 0.00337 | -0.062 | 87.719
0.5 | 0.357 | 0.00339 | -0.063 | 105.446
1 | 0.419 | 0.00341 | -0.064 | 122.739
1.5 | 0.48 | 0.00342 | -0.065 | 140.601
2 | 0.54 | 0.00431 | -0.065 | 125.326
2.5 | 0.6 | 0.00449 | -0.066 | 133.521
3 | 0.658 | 0.00795 | -0.067 | 82.719
3.5 | 0.715 | 0.00823 | -0.068 | 86.921
4 | 0.772 | 0.00855 | -0.069 | 90.207
4.5 | 0.826 | 0.00889 | -0.07 | 92.971
5 | 0.879 | 0.00926 | -0.071 | 94.862
5.5 | 0.929 | 0.00965 | -0.071 | 96.295
6 | 0.975 | 0.01007 | -0.072 | 96.853
6.5 | 1.015 | 0.01051 | -0.073 | 96.58
7 | 1.049 | 0.01101 | -0.074 | 95.236
7.5 | 1.076 | 0.01155 | -0.075 | 93.101
8 | 1.095 | 0.01217 | -0.075 | 89.952
8.5 | 1.105 | 0.01273 | -0.076 | 86.815
9 | 1.106 | 0.0136 | -0.077 | 81.322
9.5 | 1.097 | 0.01439 | -0.078 | 76.221
10 | 1.076 | 0.01532 | -0.078 | 70.233
10.5 | 1.045 | 0.01615 | -0.079 | 64.702
11 | 0.837 | 0.06622 | -0.047 | 12.641
11.5 | 0.79 | 0.0755 | -0.04 | 10.459
12 | 0.736 | 0.08347 | -0.038 | 8.819
12.5 | 0.67 | 0.08983 | -0.038 | 7.455
13 | 0.597 | 0.09412 | -0.039 | 6.346
13.5 | 0.519 | 0.09893 | -0.04 | 5.248
14 | 0.436 | 0.10753 | -0.04 | 4.053

## 86. Re 6M Mach 0.25 (2)
BIGFOIL.COM POLAR EXPORT
NACA66-312 a=0.8
NACA66-312 a=0.8 |  |  |  | Cl Max: | 1.5282 | at alpha= | 15 | deg
XFOIL ncrit=9 |  |  |  | L/D Max: | 130.573 | at alpha= | 1 | deg
Re: | 6000000 |  |  | Cd Min: | 0.21639 | at alpha= | 20 | deg
Mach: | 0.25 |  |  | Cl=0 at alpha= | -2.5243 | deg
|  |  |  | @ Cl=0.1, Cd= | 0.0052051
|  |  |  | @ Cl=0.4, Cd= | 0.0031317
|  |  |  | @ Cl=0.6, Cd= | 0.0066558
alpha (deg) | Cl | Cd | Cm | Cl/Cd
-18 | -0.5454 | 0.18885 | -0.0172 | -2.888
-17.5 | -0.5342 | 0.18047 | -0.0216 | -2.96
-17 | -0.5117 | 0.17616 | -0.0251 | -2.9047
-16.5 | -0.5059 | 0.16574 | -0.03 | -3.0524
-16 | -0.497 | 0.1566 | -0.0349 | -3.1737
-14.5 | -0.8834 | 0.0489 | -0.1007 | -18.0654
-14 | -0.9599 | 0.0374 | -0.1026 | -25.6658
-13.5 | -1.0538 | 0.02743 | -0.0956 | -38.4178
-13 | -1.0675 | 0.02399 | -0.0878 | -44.4977
-12.5 | -1.065 | 0.02068 | -0.0809 | -51.499
-12 | -1.034 | 0.01841 | -0.077 | -56.1651
-11.5 | -1.0084 | 0.01511 | -0.0726 | -66.7373
-11 | -0.9581 | 0.01405 | -0.0707 | -68.1922
-10.5 | -0.9069 | 0.01302 | -0.0689 | -69.6544
-10 | -0.8538 | 0.01217 | -0.0675 | -70.1561
-9.5 | -0.8003 | 0.0113 | -0.0663 | -70.823
-9 | -0.7459 | 0.01056 | -0.0652 | -70.6345
-8.5 | -0.69 | 0.00994 | -0.0645 | -69.4165
-8 | -0.6392 | 0.00879 | -0.0631 | -72.719
-7.5 | -0.5821 | 0.00832 | -0.0627 | -69.9639
-7 | -0.5247 | 0.0079 | -0.0624 | -66.4177
-6.5 | -0.4672 | 0.00749 | -0.0623 | -62.3765
-6 | -0.4091 | 0.00715 | -0.0623 | -57.2168
-5 | -0.2931 | 0.00645 | -0.0625 | -45.4419
-4.5 | -0.2341 | 0.00622 | -0.0628 | -37.6367
-4 | -0.1751 | 0.00603 | -0.0633 | -29.0381
-3.5 | -0.1161 | 0.00581 | -0.0638 | -19.9828
-3 | -0.0567 | 0.00561 | -0.0644 | -10.107
-2.5 | 0.0029 | 0.00546 | -0.065 | 0.53114
-2 | 0.0622 | 0.00532 | -0.0657 | 11.6917
-1.5 | 0.1214 | 0.00514 | -0.0663 | 23.6187
-1 | 0.1782 | 0.00461 | -0.0667 | 38.6551
-0.5 | 0.2343 | 0.00396 | -0.0672 | 59.1667
0 | 0.2897 | 0.0031 | -0.0676 | 93.4516
0.5 | 0.3499 | 0.00309 | -0.0684 | 113.2362
1 | 0.41 | 0.00314 | -0.0692 | 130.5732
1.5 | 0.4618 | 0.00381 | -0.0686 | 121.2073
2 | 0.5059 | 0.00491 | -0.0666 | 103.0346
2.5 | 0.5493 | 0.00591 | -0.0644 | 92.9442
3.5 | 0.6438 | 0.0073 | -0.0611 | 88.1918
4 | 0.6971 | 0.0076 | -0.0605 | 91.7237
5 | 0.8026 | 0.00822 | -0.059 | 97.6399
5.5 | 0.8531 | 0.00858 | -0.0577 | 99.4289
6 | 0.9036 | 0.00891 | -0.0564 | 101.4141
6.5 | 0.9506 | 0.00932 | -0.0544 | 101.9957
7 | 0.9903 | 0.00976 | -0.0508 | 101.4652
7.5 | 1.0326 | 0.01022 | -0.0478 | 101.0372
8 | 1.0753 | 0.01071 | -0.045 | 100.4015
8.5 | 1.116 | 0.01137 | -0.0418 | 98.153
9 | 1.1575 | 0.01201 | -0.0388 | 96.378
9.5 | 1.1987 | 0.0127 | -0.0359 | 94.3858
10 | 1.2393 | 0.01345 | -0.0329 | 92.1413
10.5 | 1.2755 | 0.01445 | -0.0292 | 88.2699
11 | 1.3078 | 0.01515 | -0.0246 | 86.3234
12 | 1.3877 | 0.01747 | -0.0193 | 79.4333
12.5 | 1.4203 | 0.01897 | -0.0156 | 74.8708
13 | 1.4484 | 0.02086 | -0.0115 | 69.4343
13.5 | 1.4775 | 0.0227 | -0.0077 | 65.0881
14 | 1.4965 | 0.02536 | -0.0032 | 59.0103
14.5 | 1.5166 | 0.028 | 0.0008 | 54.1643
15 | 1.5282 | 0.03145 | 0.0049 | 48.5914
15.5 | 1.527 | 0.03614 | 0.0091 | 42.2524
16 | 1.5222 | 0.04149 | 0.0124 | 36.6884
16.5 | 1.5014 | 0.04889 | 0.0146 | 30.7098
17 | 1.4662 | 0.05874 | 0.0147 | 24.9608
17.5 | 1.4325 | 0.06993 | 0.0118 | 20.4848
18 | 1.387 | 0.08467 | 0.0048 | 16.3812
18.5 | 1.3439 | 0.10124 | -0.0053 | 13.2744
19 | 1.294 | 0.121 | -0.0185 | 10.6942
19.5 | 1.218 | 0.14752 | -0.0361 | 8.2565
20 | 0.9911 | 0.21639 | -0.079 | 4.5802

## 87. Re 6M Mach 0.50 (1)
BIGFOIL.COM POLAR EXPORT
NACA66-312 a=0.8
NACA66-312 a=0.8 |  |  |  | Cl Max: | 1.196 | at alpha= | 20 | deg
JavaFoil+Calcfoil stall+Eppler ext transition |  |  |  | L/D Max: | 151.408 | at alpha= | 1.5 | deg
Re: | 6000000 |  |  | Cd Min: | 0.0034 | at alpha= | -1 | deg
Mach: | 0.5 |  |  | Cl=0 at alpha= | -2.3913 | deg
|  |  |  | @ Cl=0.1, Cd= | 0.00585
|  |  |  | @ Cl=0.4, Cd= | 0.00348
|  |  |  | @ Cl=0.6, Cd= | 0.0048681
alpha (deg) | Cl | Cd | Cm | Cl/Cd
-20 | -0.959 | 0.15511 | -0.018 | -6.182
-19.5 | -0.931 | 0.15159 | -0.018 | -6.142
-19 | -0.903 | 0.14803 | -0.018 | -6.097
-18.5 | -0.875 | 0.1395 | -0.018 | -6.271
-18 | -0.848 | 0.13537 | -0.018 | -6.267
-17.5 | -0.822 | 0.12998 | -0.019 | -6.323
-17 | -0.796 | 0.1288 | -0.019 | -6.178
-16.5 | -0.768 | 0.12386 | -0.019 | -6.198
-16 | -0.74 | 0.12105 | -0.019 | -6.113
-15.5 | -0.713 | 0.11701 | -0.02 | -6.097
-15 | -0.687 | 0.09985 | -0.021 | -6.884
-14.5 | -0.66 | 0.10818 | -0.021 | -6.099
-14 | -0.633 | 0.10019 | -0.021 | -6.313
-13.5 | -0.606 | 0.09157 | -0.022 | -6.619
-13 | -0.58 | 0.08428 | -0.023 | -6.88
-12.5 | -0.554 | 0.07795 | -0.024 | -7.101
-12 | -0.528 | 0.07141 | -0.026 | -7.4
-11.5 | -0.508 | 0.06135 | -0.03 | -8.278
-11 | -0.469 | 0.08064 | -0.022 | -5.818
-10.5 | -0.442 | 0.069 | -0.023 | -6.412
-10 | -0.415 | 0.0633 | -0.024 | -6.563
-9.5 | -0.389 | 0.05832 | -0.025 | -6.67
-9 | -0.363 | 0.05322 | -0.027 | -6.817
-8.5 | -0.338 | 0.04768 | -0.031 | -7.089
-8 | -0.306 | 0.05301 | -0.024 | -5.772
-7.5 | -0.279 | 0.05001 | -0.024 | -5.572
-7 | -0.252 | 0.04572 | -0.026 | -5.507
-6.5 | -0.324 | 0.04152 | -0.028 | -7.793
-6 | -0.415 | 0.00762 | -0.056 | -54.48
-5.5 | -0.383 | 0.00766 | -0.058 | -49.96
-5 | -0.334 | 0.00725 | -0.059 | -46.048
-4.5 | -0.277 | 0.00694 | -0.06 | -39.854
-4 | -0.215 | 0.00656 | -0.061 | -32.768
-3.5 | -0.15 | 0.00633 | -0.062 | -23.659
-3 | -0.083 | 0.00619 | -0.063 | -13.401
-2.5 | -0.015 | 0.00581 | -0.064 | -2.559
-2 | 0.054 | 0.00593 | -0.065 | 9.068
-1.5 | 0.123 | 0.00581 | -0.066 | 21.112
-1 | 0.192 | 0.0034 | -0.067 | 56.561
-0.5 | 0.261 | 0.00343 | -0.068 | 76.233
0 | 0.33 | 0.00343 | -0.069 | 96.305
0.5 | 0.399 | 0.00348 | -0.07 | 114.819
1 | 0.468 | 0.00348 | -0.071 | 134.402
1.5 | 0.537 | 0.00355 | -0.072 | 151.408
2 | 0.602 | 0.00491 | -0.073 | 122.471
2.5 | 0.667 | 0.00552 | -0.074 | 120.82
3 | 0.73 | 0.00878 | -0.075 | 83.094
3.5 | 0.792 | 0.00918 | -0.076 | 86.229
4 | 0.851 | 0.00962 | -0.077 | 88.436
4.5 | 0.905 | 0.01012 | -0.077 | 89.476
5 | 0.954 | 0.01072 | -0.078 | 88.985
5.5 | 0.993 | 0.01131 | -0.079 | 87.796
6 | 1.015 | 0.01208 | -0.08 | 83.978
6.5 | 0.986 | 0.01292 | -0.081 | 76.325
7 | 0.509 | 0.04741 | -0.037 | 10.725
7.5 | 0.654 | 0.01446 | -0.083 | 45.204
8 | 0.562 | 0.05298 | -0.04 | 10.615
8.5 | 0.588 | 0.05949 | -0.039 | 9.89
9 | 0.749 | 0.01636 | -0.085 | 45.761
9.5 | 0.779 | 0.0177 | -0.086 | 43.994
10 | 0.673 | 0.0636 | -0.049 | 10.582
10.5 | 0.696 | 0.0713 | -0.044 | 9.756
11 | 0.722 | 0.08141 | -0.044 | 8.865
11.5 | 0.899 | 0.02145 | -0.089 | 41.925
12 | 0.785 | 0.07452 | -0.057 | 10.537
12.5 | 0.804 | 0.08474 | -0.051 | 9.487
13 | 0.828 | 0.09318 | -0.049 | 8.891
13.5 | 0.856 | 0.10131 | -0.051 | 8.449
14 | 0.881 | 0.0969 | -0.051 | 9.092
14.5 | 0.906 | 0.10647 | -0.051 | 8.513
15 | 0.936 | 0.11064 | -0.055 | 8.463
15.5 | 0.964 | 0.1187 | -0.057 | 8.122
16 | 0.986 | 0.12117 | -0.055 | 8.137
16.5 | 1.013 | 0.12515 | -0.056 | 8.091
17 | 1.043 | 0.12917 | -0.06 | 8.076
17.5 | 1.074 | 0.13205 | -0.064 | 8.131
18 | 1.091 | 0.13662 | -0.06 | 7.989
18.5 | 1.118 | 0.14118 | -0.061 | 7.92
19 | 1.152 | 0.14073 | -0.066 | 8.187
19.5 | 1.184 | 0.14452 | -0.07 | 8.196
20 | 1.196 | 0.15379 | -0.064 | 7.778

## 88. Re 6M Mach 0.50 (2)
BIGFOIL.COM POLAR EXPORT
NACA66-312 a=0.8
NACA66-312 a=0.8 |  |  |  | Cl Max: | 1.1026 | at alpha= | 9 | deg
XFOIL ncrit=9 |  |  |  | L/D Max: | 151.538 | at alpha= | 1.5 | deg
Re: | 6000000 |  |  | Cd Min: | 0.23944 | at alpha= | -19.5 | deg
Mach: | 0.5 |  |  | Cl=0 at alpha= | -2.5501 | deg
|  |  |  | @ Cl=0.1, Cd= | 0.0054202
|  |  |  | @ Cl=0.4, Cd= | 0.0031808
|  |  |  | @ Cl=0.6, Cd= | 0.0065685
alpha (deg) | Cl | Cd | Cm | Cl/Cd
-19.5 | -0.6148 | 0.23944 | 0.001 | -2.5677
-19 | -0.5947 | 0.23089 | -0.0038 | -2.5757
-18.5 | -0.5749 | 0.2222 | -0.0085 | -2.5873
-18 | -0.5575 | 0.21204 | -0.0135 | -2.6292
-17.5 | -0.5354 | 0.20496 | -0.0182 | -2.6122
-17 | -0.5174 | 0.19563 | -0.0231 | -2.6448
-16.5 | -0.4986 | 0.18699 | -0.028 | -2.6665
-16 | -0.4804 | 0.17853 | -0.0328 | -2.6909
-15.5 | -0.4612 | 0.17049 | -0.0375 | -2.7051
-15 | -0.4423 | 0.16251 | -0.0422 | -2.7217
-14.5 | -0.4282 | 0.15308 | -0.0472 | -2.7972
-13.5 | -0.3987 | 0.13593 | -0.0569 | -2.9331
-13 | -0.3813 | 0.1284 | -0.0613 | -2.9696
-12.5 | -0.3723 | 0.11909 | -0.0663 | -3.1262
-12 | -0.363 | 0.11035 | -0.0711 | -3.2895
-11.5 | -0.3603 | 0.10062 | -0.0766 | -3.5808
-11 | -0.3521 | 0.09262 | -0.0811 | -3.8016
-10.5 | -0.3452 | 0.08469 | -0.0857 | -4.076
-10 | -0.3472 | 0.07553 | -0.0909 | -4.5968
-9.5 | -0.3582 | 0.06528 | -0.0972 | -5.4871
-9 | -0.3773 | 0.0528 | -0.108 | -7.1458
-8.5 | -0.4114 | 0.04377 | -0.1115 | -9.3991
-8 | -0.4502 | 0.03767 | -0.1068 | -11.9512
-7.5 | -0.4794 | 0.03114 | -0.0997 | -15.395
-7 | -0.4839 | 0.02421 | -0.0936 | -19.9876
-6.5 | -0.4781 | 0.01659 | -0.087 | -28.8186
-6 | -0.4424 | 0.01111 | -0.0824 | -39.82
-5.5 | -0.3889 | 0.00868 | -0.079 | -44.8041
-5 | -0.3271 | 0.00765 | -0.0768 | -42.7582
-4.5 | -0.2638 | 0.00681 | -0.0751 | -38.7372
-4 | -0.1961 | 0.00644 | -0.0745 | -30.4503
-3.5 | -0.1284 | 0.00615 | -0.0743 | -20.878
-3 | -0.0611 | 0.00589 | -0.0743 | -10.3735
-2.5 | 0.0068 | 0.00567 | -0.0747 | 1.1993
-2 | 0.0747 | 0.00548 | -0.0752 | 13.6314
-1.5 | 0.1424 | 0.00532 | -0.0759 | 26.7669
-1 | 0.2076 | 0.00497 | -0.0763 | 41.7706
-0.5 | 0.2693 | 0.00416 | -0.0765 | 64.7356
0 | 0.3301 | 0.00319 | -0.0767 | 103.4796
0.5 | 0.3991 | 0.00318 | -0.0777 | 125.5031
1 | 0.4677 | 0.00324 | -0.0786 | 144.3519
1.5 | 0.5319 | 0.00351 | -0.0785 | 151.5385
2 | 0.5633 | 0.0052 | -0.0726 | 108.3269
2.5 | 0.5956 | 0.00644 | -0.0666 | 92.4845
3 | 0.6295 | 0.00743 | -0.0607 | 84.7241
3.5 | 0.6696 | 0.00795 | -0.0555 | 84.2264
4 | 0.7186 | 0.0084 | -0.052 | 85.5476
4.5 | 0.7702 | 0.00884 | -0.0489 | 87.1267
5 | 0.8201 | 0.00941 | -0.0454 | 87.152
5.5 | 0.8711 | 0.01002 | -0.0419 | 86.9361
6 | 0.9211 | 0.0107 | -0.0381 | 86.0841
6.5 | 0.9656 | 0.0117 | -0.0331 | 82.5299
7 | 1.0126 | 0.01271 | -0.0284 | 79.6696
7.5 | 1.0527 | 0.01412 | -0.0225 | 74.5538
8 | 1.0849 | 0.01616 | -0.0156 | 67.1349
8.5 | 1.1008 | 0.02101 | -0.0075 | 52.3941
9 | 1.1026 | 0.02808 | 0.0003 | 39.2664
9.5 | 1.0833 | 0.03468 | 0.008 | 31.237
10 | 1.0486 | 0.04244 | 0.0141 | 24.7078
10.5 | 1.0052 | 0.0518 | 0.0168 | 19.4054
11.5 | 0.9297 | 0.07415 | 0.0104 | 12.5381
12 | 0.8992 | 0.0896 | -0.0003 | 10.0357
12.5 | 0.8813 | 0.10713 | -0.0124 | 8.2265
13 | 0.866 | 0.12228 | -0.0218 | 7.0821
13.5 | 0.8547 | 0.13666 | -0.0305 | 6.2542
14 | 0.8481 | 0.15056 | -0.0388 | 5.633

## 89. Re 7M Mach 0.00 (1)
BIGFOIL.COM POLAR EXPORT
NACA66-312 a=0.8
NACA66-312 a=0.8 |  |  |  | Cl Max: | 1.161 | at alpha= | 10.5 | deg
JavaFoil+Calcfoil stall+Eppler ext transition |  |  |  | L/D Max: | 127.124 | at alpha= | 3 | deg
Re: | 7000000 |  |  | Cd Min: | 0.0033 | at alpha= | 0.5 | deg
Mach: | 0 |  |  | Cl=0 at alpha= | -2.3917 | deg
|  |  |  | @ Cl=0.1, Cd= | 0.0055822
|  |  |  | @ Cl=0.4, Cd= | 0.003309
|  |  |  | @ Cl=0.6, Cd= | 0.0049224
alpha (deg) | Cl | Cd | Cm | Cl/Cd
-15 | -0.575 | 0.10623 | -0.016 | -5.41
-14.5 | -0.592 | 0.10195 | -0.016 | -5.809
-14 | -0.604 | 0.09571 | -0.017 | -6.308
-13.5 | -0.613 | 0.08911 | -0.017 | -6.878
-13 | -0.619 | 0.08389 | -0.018 | -7.381
-12.5 | -0.623 | 0.07867 | -0.019 | -7.915
-12 | -0.625 | 0.07267 | -0.02 | -8.595
-11.5 | -0.623 | 0.06738 | -0.022 | -9.243
-11 | -0.62 | 0.06008 | -0.024 | -10.327
-10.5 | -0.7 | 0.01599 | -0.038 | -43.802
-10 | -0.722 | 0.00969 | -0.042 | -74.488
-9.5 | -0.702 | 0.00861 | -0.043 | -81.452
-9 | -0.674 | 0.00865 | -0.044 | -77.906
-8.5 | -0.64 | 0.00826 | -0.045 | -77.451
-8 | -0.6 | 0.00831 | -0.045 | -72.129
-7.5 | -0.556 | 0.00804 | -0.046 | -69.195
-7 | -0.51 | 0.00767 | -0.047 | -66.493
-6.5 | -0.461 | 0.00741 | -0.048 | -62.285
-6 | -0.41 | 0.00713 | -0.049 | -57.521
-5.5 | -0.357 | 0.00691 | -0.05 | -51.72
-5 | -0.303 | 0.00666 | -0.051 | -45.419
-4.5 | -0.246 | 0.00645 | -0.052 | -38.204
-4 | -0.189 | 0.00628 | -0.053 | -30.103
-3.5 | -0.131 | 0.00608 | -0.054 | -21.549
-3 | -0.072 | 0.00597 | -0.054 | -12.096
-2.5 | -0.013 | 0.00585 | -0.055 | -2.206
-2 | 0.047 | 0.00569 | -0.056 | 8.209
-1.5 | 0.106 | 0.00557 | -0.057 | 19.111
-1 | 0.167 | 0.00391 | -0.058 | 42.614
-0.5 | 0.226 | 0.00347 | -0.059 | 65.213
0 | 0.286 | 0.00346 | -0.06 | 82.817
0.5 | 0.346 | 0.0033 | -0.061 | 104.827
1 | 0.406 | 0.00331 | -0.062 | 122.616
1.5 | 0.465 | 0.00407 | -0.063 | 114.307
2 | 0.523 | 0.00448 | -0.063 | 116.688
2.5 | 0.581 | 0.00487 | -0.064 | 119.29
3 | 0.639 | 0.00503 | -0.065 | 127.124
3.5 | 0.695 | 0.00781 | -0.066 | 88.965
4 | 0.75 | 0.00808 | -0.067 | 92.746
4.5 | 0.804 | 0.00837 | -0.068 | 95.983
5 | 0.856 | 0.00871 | -0.068 | 98.31
5.5 | 0.906 | 0.00905 | -0.069 | 100.089
6 | 0.954 | 0.00939 | -0.07 | 101.582
6.5 | 0.997 | 0.00978 | -0.071 | 101.891
7 | 1.035 | 0.01024 | -0.072 | 101.073
7.5 | 1.069 | 0.01069 | -0.072 | 100.071
8 | 1.099 | 0.01114 | -0.073 | 98.659
8.5 | 1.123 | 0.01164 | -0.074 | 96.399
9 | 1.141 | 0.01218 | -0.075 | 93.647
9.5 | 1.153 | 0.01273 | -0.075 | 90.591
10 | 1.16 | 0.01343 | -0.076 | 86.372
10.5 | 1.161 | 0.01406 | -0.077 | 82.544
11 | 1.155 | 0.01516 | -0.077 | 76.175
11.5 | 1.144 | 0.01604 | -0.078 | 71.283
12 | 1.12 | 0.01745 | -0.078 | 64.191
12.5 | 1.077 | 0.02071 | -0.078 | 51.995
13 | 0.889 | 0.08011 | -0.048 | 11.098
13.5 | 0.856 | 0.08749 | -0.046 | 9.789
14 | 0.825 | 0.09341 | -0.045 | 8.827
14.5 | 0.791 | 0.10005 | -0.044 | 7.903
15 | 0.756 | 0.10687 | -0.042 | 7.076
15.5 | 0.722 | 0.11336 | -0.042 | 6.372

## 90. Re 7M Mach 0.00 (2)
BIGFOIL.COM POLAR EXPORT
NACA66-312 a=0.8
NACA66-312 a=0.8 |  |  |  | Cl Max: | 1.7212 | at alpha= | 19.5 | deg
XFOIL ncrit=9 |  |  |  | L/D Max: | 129.02 | at alpha= | 1 | deg
Re: | 7000000 |  |  | Cd Min: | 0.04903 | at alpha= | 20 | deg
Mach: | 0 |  |  | Cl=0 at alpha= | -2.5122 | deg
|  |  |  | @ Cl=0.1, Cd= | 0.0050173
|  |  |  | @ Cl=0.4, Cd= | 0.0031915
|  |  |  | @ Cl=0.6, Cd= | 0.0066394
alpha (deg) | Cl | Cd | Cm | Cl/Cd
-20 | -1.4247 | 0.03946 | -0.0893 | -36.1049
-19 | -1.4331 | 0.03019 | -0.089 | -47.4694
-18 | -1.42 | 0.02439 | -0.0848 | -58.2206
-17.5 | -1.4144 | 0.02196 | -0.081 | -64.408
-17 | -1.3998 | 0.02023 | -0.0773 | -69.1943
-16.5 | -1.3805 | 0.01888 | -0.0736 | -73.1197
-15.5 | -1.3342 | 0.01694 | -0.0653 | -78.7603
-15 | -1.297 | 0.01612 | -0.0633 | -80.4591
-14.5 | -1.2574 | 0.01528 | -0.0617 | -82.2906
-14 | -1.214 | 0.01459 | -0.0606 | -83.2077
-13.5 | -1.1685 | 0.01399 | -0.0597 | -83.5239
-13 | -1.1268 | 0.01288 | -0.0583 | -87.4845
-12.5 | -1.0805 | 0.0121 | -0.0575 | -89.2975
-12 | -1.0325 | 0.01144 | -0.057 | -90.2535
-11.5 | -0.983 | 0.01087 | -0.0566 | -90.4324
-11 | -0.9322 | 0.01036 | -0.0564 | -89.9807
-10.5 | -0.8807 | 0.0099 | -0.0563 | -88.9596
-10 | -0.8279 | 0.00952 | -0.0564 | -86.9643
-9.5 | -0.7742 | 0.00923 | -0.0566 | -83.8787
-9 | -0.7206 | 0.00888 | -0.0568 | -81.1486
-8.5 | -0.6695 | 0.00821 | -0.0566 | -81.5469
-8 | -0.6158 | 0.0078 | -0.0567 | -78.9487
-7.5 | -0.5613 | 0.00747 | -0.057 | -75.1406
-6.5 | -0.451 | 0.00688 | -0.0577 | -65.5523
-6 | -0.3951 | 0.00666 | -0.0582 | -59.3243
-5.5 | -0.3394 | 0.0064 | -0.0587 | -53.0312
-5 | -0.2834 | 0.00612 | -0.0592 | -46.3072
-4.5 | -0.2268 | 0.00592 | -0.0598 | -38.3108
-3.5 | -0.1131 | 0.00557 | -0.061 | -20.3052
-3 | -0.0559 | 0.0054 | -0.0617 | -10.3519
-2.5 | 0.0014 | 0.00527 | -0.0624 | 0.26565
-2 | 0.0587 | 0.00514 | -0.0631 | 11.4202
-1.5 | 0.1159 | 0.00497 | -0.0638 | 23.3199
-1 | 0.1712 | 0.00453 | -0.0643 | 37.7925
-0.5 | 0.2264 | 0.00398 | -0.0649 | 56.8844
0 | 0.28 | 0.00317 | -0.0653 | 88.3281
0.5 | 0.3374 | 0.00298 | -0.0661 | 113.2215
1 | 0.3948 | 0.00306 | -0.0668 | 129.0196
1.5 | 0.4395 | 0.00419 | -0.0653 | 104.8926
2.5 | 0.5333 | 0.00577 | -0.0631 | 92.4263
3 | 0.581 | 0.00643 | -0.062 | 90.3577
3.5 | 0.63 | 0.00697 | -0.0612 | 90.3874
4 | 0.6826 | 0.00724 | -0.061 | 94.2818
4.5 | 0.7348 | 0.00752 | -0.0607 | 97.7128
5 | 0.787 | 0.00779 | -0.0605 | 101.027
5.5 | 0.8376 | 0.00811 | -0.06 | 103.2799
6 | 0.8884 | 0.00838 | -0.0595 | 106.0143
6.5 | 0.9376 | 0.00873 | -0.0587 | 107.3998
7 | 0.9852 | 0.00912 | -0.0577 | 108.0263
7.5 | 1.0329 | 0.00945 | -0.0566 | 109.3016
8 | 1.0786 | 0.00983 | -0.0553 | 109.7253
8.5 | 1.1168 | 0.01024 | -0.0524 | 109.0625
9 | 1.1539 | 0.01075 | -0.0493 | 107.3395
9.5 | 1.193 | 0.01123 | -0.0468 | 106.2333
10 | 1.2323 | 0.01173 | -0.0445 | 105.0554
10.5 | 1.2706 | 0.01231 | -0.0421 | 103.2169
11 | 1.3064 | 0.01299 | -0.0394 | 100.5697
12.5 | 1.4148 | 0.01505 | -0.0321 | 94.0066
13 | 1.4494 | 0.01597 | -0.0297 | 90.7577
13.5 | 1.4818 | 0.01701 | -0.0271 | 87.1135
14 | 1.5101 | 0.01834 | -0.0242 | 82.3391
14.5 | 1.5399 | 0.01961 | -0.0215 | 78.5263
15 | 1.5699 | 0.02085 | -0.0192 | 75.295
15.5 | 1.597 | 0.02233 | -0.0166 | 71.5181
16 | 1.6228 | 0.0239 | -0.014 | 67.8996
16.5 | 1.646 | 0.02571 | -0.0115 | 64.0218
17 | 1.6646 | 0.02792 | -0.0087 | 59.6203
17.5 | 1.6838 | 0.03019 | -0.0063 | 55.7734
18 | 1.6925 | 0.03341 | -0.0034 | 50.6585
18.5 | 1.7048 | 0.03654 | -0.0013 | 46.6557
19 | 1.7115 | 0.04033 | 0.0007 | 42.4374
19.5 | 1.7212 | 0.04404 | 0.002 | 39.0827
20 | 1.7211 | 0.04903 | 0.0031 | 35.103

## 91. Re 7M Mach 0.10 (1)
BIGFOIL.COM POLAR EXPORT
NACA66-312 a=0.8
NACA66-312 a=0.8 |  |  |  | Cl Max: | 1.152 | at alpha= | 10 | deg
JavaFoil+Calcfoil stall+Eppler ext transition |  |  |  | L/D Max: | 128.004 | at alpha= | 3 | deg
Re: | 7000000 |  |  | Cd Min: | 0.00329 | at alpha= | 0.5 | deg
Mach: | 0.1 |  |  | Cl=0 at alpha= | -2.3917 | deg
|  |  |  | @ Cl=0.1, Cd= | 0.0055733
|  |  |  | @ Cl=0.4, Cd= | 0.0033333
|  |  |  | @ Cl=0.6, Cd= | 0.0049548
alpha (deg) | Cl | Cd | Cm | Cl/Cd
-15 | -0.542 | 0.10843 | -0.016 | -4.997
-14.5 | -0.563 | 0.10272 | -0.016 | -5.48
-14 | -0.578 | 0.09616 | -0.017 | -6.007
-13.5 | -0.59 | 0.09003 | -0.017 | -6.554
-13 | -0.6 | 0.0847 | -0.018 | -7.08
-12.5 | -0.606 | 0.0797 | -0.018 | -7.606
-12 | -0.611 | 0.07345 | -0.02 | -8.312
-11.5 | -0.611 | 0.06884 | -0.021 | -8.871
-11 | -0.61 | 0.06203 | -0.024 | -9.831
-10.5 | -0.602 | 0.05762 | -0.025 | -10.452
-10 | -0.715 | 0.00985 | -0.042 | -72.592
-9.5 | -0.698 | 0.00825 | -0.043 | -84.628
-9 | -0.672 | 0.0087 | -0.044 | -77.253
-8.5 | -0.639 | 0.00832 | -0.045 | -76.845
-8 | -0.6 | 0.00841 | -0.046 | -71.332
-7.5 | -0.557 | 0.00804 | -0.047 | -69.34
-7 | -0.511 | 0.00774 | -0.047 | -66.059
-6.5 | -0.463 | 0.00747 | -0.048 | -61.938
-6 | -0.412 | 0.00719 | -0.049 | -57.249
-5.5 | -0.359 | 0.00691 | -0.05 | -51.946
-5 | -0.304 | 0.00666 | -0.051 | -45.616
-4.5 | -0.248 | 0.00652 | -0.052 | -37.988
-4 | -0.19 | 0.00629 | -0.053 | -30.194
-3.5 | -0.132 | 0.00616 | -0.054 | -21.367
-3 | -0.073 | 0.00595 | -0.055 | -12.199
-2.5 | -0.013 | 0.00584 | -0.056 | -2.223
-2 | 0.047 | 0.00575 | -0.057 | 8.156
-1.5 | 0.107 | 0.00555 | -0.057 | 19.277
-1 | 0.167 | 0.00392 | -0.058 | 42.741
-0.5 | 0.228 | 0.00346 | -0.059 | 65.83
0 | 0.288 | 0.0035 | -0.06 | 82.303
0.5 | 0.348 | 0.00329 | -0.061 | 105.897
1 | 0.408 | 0.00334 | -0.062 | 121.886
1.5 | 0.467 | 0.00411 | -0.063 | 113.851
2 | 0.526 | 0.00447 | -0.064 | 117.564
2.5 | 0.584 | 0.00493 | -0.065 | 118.43
3 | 0.642 | 0.00502 | -0.065 | 128.004
3.5 | 0.698 | 0.00785 | -0.066 | 88.906
4 | 0.753 | 0.00814 | -0.067 | 92.567
4.5 | 0.807 | 0.00842 | -0.068 | 95.916
5 | 0.86 | 0.00875 | -0.069 | 98.194
5.5 | 0.91 | 0.00911 | -0.07 | 99.903
6 | 0.958 | 0.00946 | -0.07 | 101.17
6.5 | 1 | 0.00986 | -0.071 | 101.384
7 | 1.038 | 0.01026 | -0.072 | 101.147
7.5 | 1.071 | 0.01077 | -0.073 | 99.434
8 | 1.099 | 0.01124 | -0.074 | 97.763
8.5 | 1.121 | 0.01175 | -0.074 | 95.408
9 | 1.138 | 0.01236 | -0.075 | 92.03
9.5 | 1.148 | 0.01292 | -0.076 | 88.822
10 | 1.152 | 0.0136 | -0.076 | 84.712
10.5 | 1.149 | 0.01427 | -0.077 | 80.542
11 | 1.139 | 0.0154 | -0.078 | 73.988
11.5 | 1.122 | 0.01657 | -0.078 | 67.732
12 | 1.085 | 0.0193 | -0.078 | 56.209
12.5 | 0.894 | 0.07445 | -0.05 | 12.004
13 | 0.856 | 0.0835 | -0.045 | 10.251
13.5 | 0.821 | 0.08935 | -0.044 | 9.194
14 | 0.785 | 0.09579 | -0.043 | 8.197
14.5 | 0.748 | 0.10264 | -0.042 | 7.284
15 | 0.709 | 0.10905 | -0.041 | 6.506

## 92. Re 7M Mach 0.10 (2)
BIGFOIL.COM POLAR EXPORT
NACA66-312 a=0.8
NACA66-312 a=0.8 |  |  |  | Cl Max: | 1.7013 | at alpha= | 19.5 | deg
XFOIL ncrit=9 |  |  |  | L/D Max: | 129.804 | at alpha= | 1 | deg
Re: | 7000000 |  |  | Cd Min: | 0.05467 | at alpha= | 20 | deg
Mach: | 0.1 |  |  | Cl=0 at alpha= | -2.5139 | deg
|  |  |  | @ Cl=0.1, Cd= | 0.0050194
|  |  |  | @ Cl=0.4, Cd= | 0.0031306
|  |  |  | @ Cl=0.6, Cd= | 0.0066492
alpha (deg) | Cl | Cd | Cm | Cl/Cd
-18.5 | -1.3849 | 0.03146 | -0.0948 | -44.021
-18 | -1.3815 | 0.02848 | -0.0923 | -48.5077
-17.5 | -1.3835 | 0.02523 | -0.0888 | -54.8355
-17 | -1.3784 | 0.02264 | -0.0849 | -60.8834
-16.5 | -1.3687 | 0.02054 | -0.0805 | -66.6358
-16 | -1.3513 | 0.01905 | -0.0762 | -70.9344
-15.5 | -1.3311 | 0.0179 | -0.0714 | -74.3631
-15 | -1.302 | 0.01695 | -0.0676 | -76.8142
-14.5 | -1.2642 | 0.01598 | -0.0654 | -79.1114
-14 | -1.2217 | 0.01518 | -0.0638 | -80.4809
-13.5 | -1.1765 | 0.01449 | -0.0626 | -81.1939
-13 | -1.1322 | 0.01359 | -0.0613 | -83.3113
-12.5 | -1.0875 | 0.01259 | -0.06 | -86.3781
-12 | -1.0398 | 0.01181 | -0.0591 | -88.044
-11.5 | -0.9902 | 0.01116 | -0.0585 | -88.7276
-11 | -0.939 | 0.0106 | -0.0581 | -88.5849
-10.5 | -0.8872 | 0.0101 | -0.0578 | -87.8416
-10 | -0.834 | 0.00967 | -0.0577 | -86.2461
-9.5 | -0.7799 | 0.00935 | -0.0578 | -83.4118
-9 | -0.7258 | 0.00898 | -0.0578 | -80.8241
-8.5 | -0.6739 | 0.00834 | -0.0575 | -80.8034
-8 | -0.62 | 0.00788 | -0.0575 | -78.6802
-7.5 | -0.565 | 0.00753 | -0.0577 | -75.0332
-7 | -0.5098 | 0.00722 | -0.058 | -70.6094
-6.5 | -0.4539 | 0.00692 | -0.0583 | -65.5925
-6 | -0.3976 | 0.00669 | -0.0588 | -59.432
-5.5 | -0.3413 | 0.00644 | -0.0592 | -52.9969
-5 | -0.285 | 0.00614 | -0.0596 | -46.4169
-4.5 | -0.2281 | 0.00594 | -0.0602 | -38.4007
-3.5 | -0.1136 | 0.00558 | -0.0614 | -20.3584
-3 | -0.0561 | 0.00541 | -0.0621 | -10.3697
-2.5 | 0.0016 | 0.00528 | -0.0628 | 0.30303
-2 | 0.0592 | 0.00514 | -0.0635 | 11.5175
-1.5 | 0.1167 | 0.00497 | -0.0642 | 23.4809
-1 | 0.1723 | 0.00454 | -0.0647 | 37.9515
-0.5 | 0.2278 | 0.00398 | -0.0653 | 57.2362
0 | 0.2816 | 0.00317 | -0.0657 | 88.8328
0.5 | 0.3394 | 0.00298 | -0.0665 | 113.8926
1 | 0.3972 | 0.00306 | -0.0672 | 129.8039
1.5 | 0.442 | 0.00419 | -0.0657 | 105.4893
2.5 | 0.5357 | 0.00579 | -0.0633 | 92.5216
3 | 0.5833 | 0.00647 | -0.0621 | 90.1546
3.5 | 0.6327 | 0.007 | -0.0613 | 90.3857
4 | 0.6855 | 0.00727 | -0.0611 | 94.2916
4.5 | 0.738 | 0.00755 | -0.0608 | 97.7483
5 | 0.7902 | 0.00782 | -0.0604 | 101.0486
5.5 | 0.8411 | 0.00815 | -0.0598 | 103.2025
6 | 0.892 | 0.00842 | -0.0593 | 105.9382
6.5 | 0.9412 | 0.00878 | -0.0584 | 107.1982
7 | 0.9889 | 0.00917 | -0.0572 | 107.8408
7.5 | 1.0364 | 0.00951 | -0.056 | 108.98
8 | 1.08 | 0.00989 | -0.054 | 109.2012
8.5 | 1.1174 | 0.01034 | -0.0508 | 108.0658
9 | 1.1558 | 0.01086 | -0.0479 | 106.4273
9.5 | 1.1956 | 0.01136 | -0.0454 | 105.2465
10 | 1.2351 | 0.0119 | -0.043 | 103.7899
10.5 | 1.2732 | 0.01252 | -0.0404 | 101.6933
11 | 1.3086 | 0.01328 | -0.0374 | 98.5392
12 | 1.383 | 0.01454 | -0.0325 | 95.1169
12.5 | 1.4184 | 0.01544 | -0.0299 | 91.8653
13 | 1.4523 | 0.01645 | -0.0272 | 88.2857
13.5 | 1.4839 | 0.01764 | -0.0244 | 84.1213
14 | 1.5126 | 0.01905 | -0.0213 | 79.4016
14.5 | 1.5438 | 0.02027 | -0.0188 | 76.1618
15 | 1.5726 | 0.02167 | -0.0161 | 72.5704
15.5 | 1.5984 | 0.02333 | -0.0132 | 68.5126
16 | 1.6214 | 0.02522 | -0.0103 | 64.2902
16.5 | 1.6426 | 0.02732 | -0.0075 | 60.1245
17 | 1.6572 | 0.03002 | -0.0045 | 55.2032
17.5 | 1.6735 | 0.03272 | -0.0019 | 51.1461
18 | 1.6766 | 0.03671 | 0.0011 | 45.6715
18.5 | 1.6892 | 0.04006 | 0.0029 | 42.1667
19 | 1.698 | 0.04397 | 0.0044 | 38.6172
19.5 | 1.7013 | 0.0487 | 0.0055 | 34.9343
20 | 1.6965 | 0.05467 | 0.006 | 31.0316

## 93. Re 7M Mach 0.25 (1)
BIGFOIL.COM POLAR EXPORT
NACA66-312 a=0.8
NACA66-312 a=0.8 |  |  |  | Cl Max: | 1.107 | at alpha= | 9 | deg
JavaFoil+Calcfoil stall+Eppler ext transition |  |  |  | L/D Max: | 127.815 | at alpha= | 2.5 | deg
Re: | 7000000 |  |  | Cd Min: | 0.00328 | at alpha= | 0 | deg
Mach: | 0.25 |  |  | Cl=0 at alpha= | -2.3934 | deg
|  |  |  | @ Cl=0.1, Cd= | 0.005651
|  |  |  | @ Cl=0.4, Cd= | 0.0033339
|  |  |  | @ Cl=0.6, Cd= | 0.10626
alpha (deg) | Cl | Cd | Cm | Cl/Cd
-13.5 | -0.385 | 0.09745 | -0.017 | -3.946
-13 | -0.426 | 0.09264 | -0.018 | -4.595
-12.5 | -0.462 | 0.08442 | -0.018 | -5.469
-12 | -0.492 | 0.07863 | -0.019 | -6.256
-11.5 | -0.515 | 0.07353 | -0.019 | -7.009
-11 | -0.533 | 0.06837 | -0.02 | -7.789
-10.5 | -0.542 | 0.06401 | -0.021 | -8.474
-10 | -0.546 | 0.05942 | -0.022 | -9.186
-9.5 | -0.541 | 0.05578 | -0.023 | -9.706
-9 | -0.533 | 0.05011 | -0.026 | -10.643
-8.5 | -0.63 | 0.00835 | -0.046 | -75.35
-8 | -0.597 | 0.0083 | -0.047 | -71.943
-7.5 | -0.559 | 0.00796 | -0.048 | -70.276
-7 | -0.516 | 0.0076 | -0.049 | -67.897
-6.5 | -0.469 | 0.00762 | -0.05 | -61.613
-6 | -0.419 | 0.00732 | -0.051 | -57.283
-5.5 | -0.366 | 0.00711 | -0.052 | -51.502
-5 | -0.311 | 0.00683 | -0.052 | -45.479
-4.5 | -0.254 | 0.00663 | -0.053 | -38.234
-4 | -0.195 | 0.00637 | -0.054 | -30.594
-3.5 | -0.135 | 0.00616 | -0.055 | -21.931
-3 | -0.075 | 0.00604 | -0.056 | -12.327
-2.5 | -0.013 | 0.00587 | -0.057 | -2.272
-2 | 0.048 | 0.00576 | -0.058 | 8.372
-1.5 | 0.11 | 0.00563 | -0.059 | 19.531
-1 | 0.172 | 0.00396 | -0.06 | 43.46
-0.5 | 0.234 | 0.0035 | -0.061 | 66.888
0 | 0.296 | 0.00328 | -0.062 | 90.057
0.5 | 0.357 | 0.00332 | -0.063 | 107.558
1 | 0.419 | 0.00334 | -0.064 | 125.493
1.5 | 0.48 | 0.00412 | -0.065 | 116.485
2 | 0.54 | 0.00457 | -0.065 | 118.046
2.5 | 0.6 | 0.00469 | -0.066 | 127.815
3 | 0.658 | 0.00775 | -0.067 | 84.941
3.5 | 0.716 | 0.00803 | -0.068 | 89.111
4 | 0.772 | 0.00833 | -0.069 | 92.701
4.5 | 0.827 | 0.00865 | -0.07 | 95.53
5 | 0.879 | 0.00902 | -0.071 | 97.443
5.5 | 0.929 | 0.00939 | -0.071 | 98.94
6 | 0.976 | 0.00981 | -0.072 | 99.517
6.5 | 1.016 | 0.01023 | -0.073 | 99.25
7 | 1.049 | 0.01072 | -0.074 | 97.907
7.5 | 1.076 | 0.01125 | -0.075 | 95.641
8 | 1.095 | 0.01184 | -0.075 | 92.499
8.5 | 1.106 | 0.01238 | -0.076 | 89.306
9 | 1.107 | 0.01322 | -0.077 | 83.684
9.5 | 1.097 | 0.01399 | -0.078 | 78.453
10 | 1.077 | 0.01491 | -0.078 | 72.252
10.5 | 1.047 | 0.01566 | -0.079 | 66.82
11 | 0.844 | 0.06249 | -0.051 | 13.511
11.5 | 0.79 | 0.07512 | -0.041 | 10.52
12 | 0.736 | 0.08147 | -0.039 | 9.039
12.5 | 0.67 | 0.08792 | -0.038 | 7.62
13 | 0.597 | 0.09267 | -0.039 | 6.448
13.5 | 0.519 | 0.09782 | -0.04 | 5.309
14 | 0.436 | 0.10626 | -0.04 | 4.102

## 94. Re 7M Mach 0.25 (2)
BIGFOIL.COM POLAR EXPORT
NACA66-312 a=0.8
NACA66-312 a=0.8 |  |  |  | Cl Max: | 1.5543 | at alpha= | 15.5 | deg
XFOIL ncrit=9 |  |  |  | L/D Max: | 133.583 | at alpha= | 1 | deg
Re: | 7000000 |  |  | Cd Min: | 0.20008 | at alpha= | -18.5 | deg
Mach: | 0.25 |  |  | Cl=0 at alpha= | -2.5193 | deg
|  |  |  | @ Cl=0.1, Cd= | 0.0050701
|  |  |  | @ Cl=0.4, Cd= | 0.0030565
|  |  |  | @ Cl=0.6, Cd= | 0.0066581
alpha (deg) | Cl | Cd | Cm | Cl/Cd
-18.5 | -0.5524 | 0.20008 | -0.0121 | -2.7609
-18 | -0.5491 | 0.18791 | -0.0171 | -2.9221
-17.5 | -0.5408 | 0.17821 | -0.022 | -3.0346
-17 | -0.5165 | 0.17455 | -0.0254 | -2.959
-16.5 | -0.5132 | 0.16326 | -0.0308 | -3.1435
-16 | -0.5187 | 0.15007 | -0.0371 | -3.4564
-15.5 | -0.9122 | 0.05836 | -0.095 | -15.6306
-15 | -1.0137 | 0.04099 | -0.105 | -24.7304
-14.5 | -1.0667 | 0.03291 | -0.1034 | -32.4126
-14 | -1.1148 | 0.02655 | -0.0973 | -41.9887
-13.5 | -1.1346 | 0.02272 | -0.0892 | -49.9384
-13 | -1.1228 | 0.02055 | -0.0825 | -54.6375
-12.5 | -1.0956 | 0.01814 | -0.0781 | -60.3969
-12 | -1.0556 | 0.01646 | -0.0749 | -64.1312
-11.5 | -1.0182 | 0.01423 | -0.0715 | -71.5531
-11 | -0.9704 | 0.01285 | -0.0692 | -75.5175
-10.5 | -0.9174 | 0.01198 | -0.0676 | -76.5776
-10 | -0.8631 | 0.0112 | -0.0663 | -77.0625
-9.5 | -0.808 | 0.01052 | -0.0652 | -76.8061
-9 | -0.7525 | 0.00985 | -0.0643 | -76.3959
-8.5 | -0.6959 | 0.00933 | -0.0636 | -74.5874
-8 | -0.6416 | 0.00853 | -0.0627 | -75.2169
-7.5 | -0.5856 | 0.00795 | -0.0621 | -73.6604
-7 | -0.5278 | 0.00755 | -0.0619 | -69.9073
-6.5 | -0.4698 | 0.00717 | -0.0618 | -65.523
-5.5 | -0.3526 | 0.00659 | -0.0621 | -53.5053
-5 | -0.2943 | 0.00627 | -0.0623 | -46.9378
-4.5 | -0.2354 | 0.00603 | -0.0626 | -39.0381
-4 | -0.176 | 0.00583 | -0.0631 | -30.1887
-3.5 | -0.1166 | 0.00564 | -0.0637 | -20.6738
-3 | -0.0573 | 0.00545 | -0.0643 | -10.5138
-2.5 | 0.0023 | 0.00533 | -0.0649 | 0.43152
-2 | 0.0618 | 0.00516 | -0.0656 | 11.9767
-1.5 | 0.1213 | 0.00502 | -0.0663 | 24.1633
-1 | 0.1787 | 0.0046 | -0.0668 | 38.8478
-0.5 | 0.2357 | 0.00402 | -0.0673 | 58.6318
0 | 0.2907 | 0.00315 | -0.0677 | 92.2857
0.5 | 0.3504 | 0.00299 | -0.0685 | 117.1906
1 | 0.4101 | 0.00307 | -0.0693 | 133.5831
1.5 | 0.4559 | 0.00418 | -0.0676 | 109.067
2.5 | 0.5487 | 0.00591 | -0.0643 | 92.8426
3 | 0.5963 | 0.00662 | -0.0628 | 90.0755
3.5 | 0.6468 | 0.00714 | -0.0617 | 90.5882
4 | 0.7006 | 0.00742 | -0.0612 | 94.4205
4.5 | 0.7544 | 0.00769 | -0.0606 | 98.1014
5 | 0.8069 | 0.00801 | -0.0598 | 100.7366
6 | 0.9097 | 0.00866 | -0.0575 | 105.0462
6.5 | 0.9575 | 0.0091 | -0.0557 | 105.2198
7 | 1.0012 | 0.00945 | -0.0528 | 105.9471
7.5 | 1.0426 | 0.00987 | -0.0496 | 105.6332
8 | 1.0843 | 0.01039 | -0.0465 | 104.36
8.5 | 1.1242 | 0.01104 | -0.0432 | 101.8297
9 | 1.1677 | 0.01158 | -0.0405 | 100.8377
9.5 | 1.2092 | 0.01224 | -0.0375 | 98.7908
10 | 1.2497 | 0.01299 | -0.0344 | 96.2048
10.5 | 1.2874 | 0.01391 | -0.0309 | 92.5521
11 | 1.3253 | 0.01479 | -0.0275 | 89.6078
12 | 1.3995 | 0.01678 | -0.0207 | 83.4029
12.5 | 1.4303 | 0.01838 | -0.0167 | 77.8183
13 | 1.4633 | 0.01987 | -0.013 | 73.6437
13.5 | 1.4928 | 0.02163 | -0.0092 | 69.0153
14 | 1.5152 | 0.024 | -0.0048 | 63.1333
14.5 | 1.5376 | 0.02642 | -0.0008 | 58.1983
15 | 1.5516 | 0.02957 | 0.0034 | 52.4721
15.5 | 1.5543 | 0.03383 | 0.0078 | 45.9444
16 | 1.5429 | 0.0396 | 0.0118 | 38.9621
16.5 | 1.5165 | 0.04734 | 0.0146 | 32.0342
17 | 1.4777 | 0.05736 | 0.015 | 25.7619
17.5 | 1.4426 | 0.06849 | 0.0125 | 21.0629
18 | 1.3981 | 0.08286 | 0.006 | 16.873
18.5 | 1.3602 | 0.09822 | -0.0031 | 13.8485
19 | 1.315 | 0.11669 | -0.0154 | 11.2692
19.5 | 1.2477 | 0.14117 | -0.0319 | 8.8383
20 | 1.0655 | 0.19353 | -0.0662 | 5.5056

## 95. Re 7M Mach 0.50 (1)
BIGFOIL.COM POLAR EXPORT
NACA66-312 a=0.8
NACA66-312 a=0.8 |  |  |  | Cl Max: | 1.196 | at alpha= | 20 | deg
JavaFoil+Calcfoil stall+Eppler ext transition |  |  |  | L/D Max: | 137.018 | at alpha= | 1 | deg
Re: | 7000000 |  |  | Cd Min: | 0.00334 | at alpha= | -0.5 | deg
Mach: | 0.5 |  |  | Cl=0 at alpha= | -2.3913 | deg
|  |  |  | @ Cl=0.1, Cd= | 0.00571
|  |  |  | @ Cl=0.4, Cd= | 0.0033806
|  |  |  | @ Cl=0.6, Cd= | 0.0052032
alpha (deg) | Cl | Cd | Cm | Cl/Cd
-20 | -0.96 | 0.1538 | -0.018 | -6.241
-19.5 | -0.932 | 0.14848 | -0.018 | -6.278
-19 | -0.904 | 0.14408 | -0.018 | -6.273
-18.5 | -0.875 | 0.1387 | -0.018 | -6.309
-18 | -0.848 | 0.13281 | -0.018 | -6.389
-17.5 | -0.822 | 0.12952 | -0.019 | -6.347
-17 | -0.796 | 0.12826 | -0.02 | -6.208
-16.5 | -0.769 | 0.12024 | -0.02 | -6.391
-16 | -0.741 | 0.11408 | -0.02 | -6.496
-15.5 | -0.715 | 0.10646 | -0.02 | -6.713
-15 | -0.689 | 0.09792 | -0.021 | -7.033
-14.5 | -0.66 | 0.10834 | -0.021 | -6.091
-14 | -0.633 | 0.09917 | -0.021 | -6.38
-13.5 | -0.606 | 0.09046 | -0.022 | -6.704
-13 | -0.581 | 0.08301 | -0.023 | -6.997
-12.5 | -0.555 | 0.07585 | -0.025 | -7.323
-12 | -0.533 | 0.06723 | -0.028 | -7.926
-11.5 | -0.586 | 0.01694 | -0.043 | -34.596
-11 | -0.469 | 0.07861 | -0.022 | -5.97
-10.5 | -0.443 | 0.06862 | -0.023 | -6.449
-10 | -0.416 | 0.06265 | -0.024 | -6.636
-9.5 | -0.389 | 0.05762 | -0.026 | -6.758
-9 | -0.364 | 0.05141 | -0.029 | -7.089
-8.5 | -0.406 | 0.01053 | -0.05 | -38.57
-8 | -0.306 | 0.05271 | -0.024 | -5.806
-7.5 | -0.279 | 0.04957 | -0.024 | -5.621
-7 | -0.252 | 0.04554 | -0.026 | -5.528
-6.5 | -0.324 | 0.04101 | -0.029 | -7.9
-6 | -0.415 | 0.00785 | -0.057 | -52.908
-5.5 | -0.383 | 0.00748 | -0.058 | -51.161
-5 | -0.334 | 0.00709 | -0.059 | -47.092
-4.5 | -0.277 | 0.00672 | -0.06 | -41.191
-4 | -0.215 | 0.0064 | -0.061 | -33.584
-3.5 | -0.15 | 0.00616 | -0.062 | -24.298
-3 | -0.083 | 0.00602 | -0.063 | -13.772
-2.5 | -0.015 | 0.00618 | -0.064 | -2.407
-2 | 0.054 | 0.00581 | -0.065 | 9.26
-1.5 | 0.123 | 0.00566 | -0.066 | 21.682
-1 | 0.192 | 0.00394 | -0.067 | 48.819
-0.5 | 0.261 | 0.00334 | -0.068 | 78.182
0 | 0.33 | 0.00337 | -0.069 | 97.984
0.5 | 0.399 | 0.00338 | -0.07 | 118.004
1 | 0.468 | 0.00342 | -0.071 | 137.018
1.5 | 0.536 | 0.00413 | -0.072 | 129.817
2 | 0.601 | 0.00522 | -0.073 | 115.104
2.5 | 0.667 | 0.00582 | -0.074 | 114.555
3 | 0.73 | 0.00855 | -0.075 | 85.351
3.5 | 0.792 | 0.00894 | -0.076 | 88.598
4 | 0.851 | 0.00937 | -0.077 | 90.852
4.5 | 0.906 | 0.00985 | -0.078 | 91.953
5 | 0.954 | 0.01044 | -0.078 | 91.438
5.5 | 0.993 | 0.01101 | -0.079 | 90.243
6 | 1.015 | 0.01173 | -0.08 | 86.532
6.5 | 0.987 | 0.01258 | -0.081 | 78.467
7 | 0.509 | 0.04693 | -0.037 | 10.836
7.5 | 0.654 | 0.01411 | -0.083 | 46.34
8 | 0.563 | 0.05248 | -0.041 | 10.723
8.5 | 0.589 | 0.05806 | -0.039 | 10.137
9 | 0.749 | 0.01591 | -0.085 | 47.084
9.5 | 0.78 | 0.0172 | -0.086 | 45.315
10 | 0.679 | 0.0599 | -0.055 | 11.342
10.5 | 0.696 | 0.07034 | -0.045 | 9.901
11 | 0.722 | 0.08094 | -0.044 | 8.917
11.5 | 0.901 | 0.02078 | -0.089 | 43.374
12 | 0.924 | 0.02398 | -0.089 | 38.513
12.5 | 0.808 | 0.08225 | -0.055 | 9.826
13 | 0.83 | 0.09199 | -0.051 | 9.024
13.5 | 0.857 | 0.10002 | -0.052 | 8.564
14 | 0.883 | 0.09479 | -0.053 | 9.316
14.5 | 0.908 | 0.10456 | -0.053 | 8.686
15 | 0.938 | 0.10775 | -0.057 | 8.708
15.5 | 0.965 | 0.11587 | -0.058 | 8.33
16 | 0.986 | 0.11821 | -0.055 | 8.342
16.5 | 1.015 | 0.12322 | -0.058 | 8.236
17 | 1.045 | 0.12529 | -0.062 | 8.343
17.5 | 1.076 | 0.12973 | -0.065 | 8.293
18 | 1.092 | 0.13269 | -0.06 | 8.227
18.5 | 1.12 | 0.1384 | -0.062 | 8.094
19 | 1.16 | 0.13448 | -0.069 | 8.624
19.5 | 1.191 | 0.13856 | -0.072 | 8.593
20 | 1.196 | 0.14885 | -0.064 | 8.037

## 96. Re 7M Mach 0.50 (2)
BIGFOIL.COM POLAR EXPORT
NACA66-312 a=0.8
NACA66-312 a=0.8 |  |  |  | Cl Max: | 1.1158 | at alpha= | 9 | deg
XFOIL ncrit=9 |  |  |  | L/D Max: | 149.553 | at alpha= | 1 | deg
Re: | 7000000 |  |  | Cd Min: | 0.24547 | at alpha= | -20 | deg
Mach: | 0.5 |  |  | Cl=0 at alpha= | -2.5464 | deg
|  |  |  | @ Cl=0.1, Cd= | 0.0052668
|  |  |  | @ Cl=0.4, Cd= | 0.0030701
|  |  |  | @ Cl=0.6, Cd= | 0.006586
alpha (deg) | Cl | Cd | Cm | Cl/Cd
-20 | -0.6383 | 0.24547 | 0.0061 | -2.6003
-19 | -0.5983 | 0.22869 | -0.0036 | -2.6162
-18.5 | -0.5772 | 0.22075 | -0.0085 | -2.6147
-18 | -0.558 | 0.21188 | -0.0134 | -2.6336
-17.5 | -0.5362 | 0.20456 | -0.0182 | -2.6212
-17 | -0.5179 | 0.19544 | -0.0231 | -2.6499
-16.5 | -0.5 | 0.18651 | -0.028 | -2.6808
-16 | -0.4802 | 0.17842 | -0.0328 | -2.6914
-15.5 | -0.4635 | 0.16952 | -0.0378 | -2.7342
-15 | -0.444 | 0.16184 | -0.0424 | -2.7435
-14.5 | -0.4298 | 0.15254 | -0.0474 | -2.8176
-14 | -0.4134 | 0.14421 | -0.0522 | -2.8667
-13.5 | -0.4022 | 0.1348 | -0.0574 | -2.9837
-13 | -0.3842 | 0.12752 | -0.0617 | -3.0129
-12.5 | -0.3736 | 0.11865 | -0.0666 | -3.1488
-12 | -0.3664 | 0.10941 | -0.0717 | -3.3489
-11.5 | -0.3603 | 0.10043 | -0.0767 | -3.5876
-11 | -0.3605 | 0.09087 | -0.0822 | -3.9672
-10.5 | -0.3546 | 0.08278 | -0.0869 | -4.2836
-10 | -0.3541 | 0.07425 | -0.0918 | -4.769
-9.5 | -0.3654 | 0.06389 | -0.0984 | -5.7192
-9 | -0.3891 | 0.05104 | -0.1094 | -7.6234
-8.5 | -0.4206 | 0.04293 | -0.1117 | -9.7973
-8 | -0.4577 | 0.03727 | -0.1063 | -12.2807
-7.5 | -0.4855 | 0.03056 | -0.0994 | -15.8868
-6.5 | -0.4897 | 0.01498 | -0.086 | -32.6903
-6 | -0.4498 | 0.01018 | -0.0815 | -44.1847
-5.5 | -0.394 | 0.0082 | -0.0783 | -48.0488
-5 | -0.3309 | 0.00725 | -0.0762 | -45.6414
-4.5 | -0.2652 | 0.00662 | -0.0749 | -40.0604
-4 | -0.198 | 0.00622 | -0.0742 | -31.8328
-3.5 | -0.1299 | 0.00595 | -0.0741 | -21.8319
-3 | -0.0616 | 0.0057 | -0.0743 | -10.807
-2.5 | 0.0063 | 0.00548 | -0.0746 | 1.1496
-2 | 0.0743 | 0.00532 | -0.0752 | 13.9662
-1.5 | 0.1419 | 0.00518 | -0.0758 | 27.3938
-1 | 0.2083 | 0.00489 | -0.0764 | 42.5971
-0.5 | 0.271 | 0.0042 | -0.0767 | 64.5238
0 | 0.3312 | 0.00313 | -0.0768 | 105.8147
0.5 | 0.3999 | 0.00307 | -0.0778 | 130.2606
1 | 0.4681 | 0.00313 | -0.0786 | 149.5527
1.5 | 0.5212 | 0.00399 | -0.0767 | 130.6266
2.5 | 0.5943 | 0.00646 | -0.0664 | 91.9969
3 | 0.6332 | 0.00732 | -0.0614 | 86.5027
3.5 | 0.6783 | 0.00771 | -0.0571 | 87.9767
4 | 0.7267 | 0.00815 | -0.0534 | 89.1656
4.5 | 0.7781 | 0.00858 | -0.0503 | 90.6876
5 | 0.8277 | 0.00913 | -0.0466 | 90.6572
5.5 | 0.8797 | 0.00967 | -0.0433 | 90.9721
6 | 0.9299 | 0.01036 | -0.0394 | 89.7587
6.5 | 0.9765 | 0.01125 | -0.0347 | 86.8
7 | 1.0243 | 0.0122 | -0.0299 | 83.959
7.5 | 1.0671 | 0.01347 | -0.0243 | 79.2205
8 | 1.0959 | 0.01561 | -0.0168 | 70.205
8.5 | 1.1108 | 0.02027 | -0.0084 | 54.8002
9 | 1.1158 | 0.02703 | -0.0007 | 41.2801
9.5 | 1.0877 | 0.03443 | 0.0078 | 31.5916
10 | 1.053 | 0.0421 | 0.014 | 25.0119
10.5 | 1.0109 | 0.05124 | 0.0169 | 19.7287
11 | 0.9723 | 0.0616 | 0.0158 | 15.7841
11.5 | 0.9369 | 0.07388 | 0.0102 | 12.6814
12 | 0.9053 | 0.08825 | 0.0009 | 10.2584
12.5 | 0.8875 | 0.10564 | -0.0113 | 8.4012
13 | 0.873 | 0.12071 | -0.0208 | 7.2322
13.5 | 0.8635 | 0.13461 | -0.0292 | 6.4148
14 | 0.8568 | 0.14839 | -0.0375 | 5.774

## 97. Re 8M Mach 0.00 (1)
BIGFOIL.COM POLAR EXPORT
NACA66-312 a=0.8
NACA66-312 a=0.8 |  |  |  | Cl Max: | 1.162 | at alpha= | 10.5 | deg
JavaFoil+Calcfoil stall+Eppler ext transition |  |  |  | L/D Max: | 125.513 | at alpha= | 3 | deg
Re: | 8000000 |  |  | Cd Min: | 0.00343 | at alpha= | 0 | deg
Mach: | 0 |  |  | Cl=0 at alpha= | -2.3917 | deg
|  |  |  | @ Cl=0.1, Cd= | 0.0054683
|  |  |  | @ Cl=0.4, Cd= | 0.003899
|  |  |  | @ Cl=0.6, Cd= | 0.0051102
alpha (deg) | Cl | Cd | Cm | Cl/Cd
-15 | -0.575 | 0.10635 | -0.016 | -5.405
-14.5 | -0.592 | 0.10077 | -0.016 | -5.878
-14 | -0.604 | 0.09551 | -0.017 | -6.323
-13.5 | -0.613 | 0.08879 | -0.018 | -6.904
-13 | -0.619 | 0.08327 | -0.018 | -7.437
-12.5 | -0.623 | 0.07826 | -0.019 | -7.963
-12 | -0.626 | 0.0715 | -0.021 | -8.752
-11.5 | -0.625 | 0.06569 | -0.023 | -9.51
-11 | -0.64 | 0.04739 | -0.029 | -13.502
-10.5 | -0.722 | 0.01166 | -0.04 | -61.928
-10 | -0.724 | 0.00943 | -0.042 | -76.702
-9.5 | -0.702 | 0.00886 | -0.043 | -79.201
-9 | -0.674 | 0.00843 | -0.044 | -79.945
-8.5 | -0.64 | 0.00843 | -0.045 | -75.873
-8 | -0.6 | 0.00813 | -0.045 | -73.759
-7.5 | -0.556 | 0.00779 | -0.046 | -71.453
-7 | -0.51 | 0.00751 | -0.047 | -67.945
-6.5 | -0.461 | 0.00724 | -0.048 | -63.754
-6 | -0.41 | 0.00697 | -0.049 | -58.845
-5.5 | -0.357 | 0.00676 | -0.05 | -52.83
-5 | -0.303 | 0.00653 | -0.051 | -46.338
-4.5 | -0.246 | 0.00637 | -0.052 | -38.692
-4 | -0.189 | 0.00615 | -0.053 | -30.738
-3.5 | -0.131 | 0.00601 | -0.054 | -21.802
-3 | -0.072 | 0.00584 | -0.054 | -12.367
-2.5 | -0.013 | 0.00573 | -0.055 | -2.254
-2 | 0.047 | 0.00563 | -0.056 | 8.297
-1.5 | 0.106 | 0.00545 | -0.057 | 19.533
-1 | 0.167 | 0.00403 | -0.058 | 41.355
-0.5 | 0.226 | 0.00376 | -0.059 | 60.204
0 | 0.286 | 0.00343 | -0.06 | 83.459
0.5 | 0.346 | 0.00344 | -0.061 | 100.706
1 | 0.406 | 0.00395 | -0.062 | 102.622
1.5 | 0.465 | 0.00429 | -0.063 | 108.518
2 | 0.523 | 0.00464 | -0.063 | 112.682
2.5 | 0.581 | 0.00512 | -0.064 | 113.617
3 | 0.639 | 0.00509 | -0.065 | 125.513
3.5 | 0.695 | 0.00766 | -0.066 | 90.663
4 | 0.75 | 0.00789 | -0.067 | 95.047
4.5 | 0.804 | 0.0082 | -0.068 | 98.103
5 | 0.856 | 0.0085 | -0.068 | 100.782
5.5 | 0.907 | 0.00884 | -0.069 | 102.585
6 | 0.955 | 0.00918 | -0.07 | 104.036
6.5 | 0.997 | 0.00956 | -0.071 | 104.272
7 | 1.036 | 0.01 | -0.072 | 103.588
7.5 | 1.07 | 0.01045 | -0.072 | 102.427
8 | 1.099 | 0.01086 | -0.073 | 101.189
8.5 | 1.123 | 0.01135 | -0.074 | 99.003
9 | 1.141 | 0.01189 | -0.075 | 96.021
9.5 | 1.154 | 0.01243 | -0.075 | 92.882
10 | 1.161 | 0.0131 | -0.076 | 88.605
10.5 | 1.162 | 0.01372 | -0.077 | 84.683
11 | 1.156 | 0.01478 | -0.077 | 78.185
11.5 | 1.145 | 0.01562 | -0.078 | 73.283
12 | 1.123 | 0.01684 | -0.078 | 66.673
12.5 | 1.089 | 0.01857 | -0.079 | 58.608
13 | 0.896 | 0.07585 | -0.052 | 11.812
13.5 | 0.859 | 0.08546 | -0.048 | 10.048
14 | 0.826 | 0.09185 | -0.046 | 8.993
14.5 | 0.791 | 0.09862 | -0.044 | 8.024
15 | 0.757 | 0.1064 | -0.043 | 7.113
15.5 | 0.723 | 0.11164 | -0.043 | 6.475

## 98. Re 8M Mach 0.00 (2)
BIGFOIL.COM POLAR EXPORT
NACA66-312 a=0.8
NACA66-312 a=0.8 |  |  |  | Cl Max: | 1.7445 | at alpha= | 20 | deg
XFOIL ncrit=9 |  |  |  | L/D Max: | 128.339 | at alpha= | 1 | deg
Re: | 8000000 |  |  | Cd Min: | 0.04649 | at alpha= | 20 | deg
Mach: | 0 |  |  | Cl=0 at alpha= | -2.5078 | deg
|  |  |  | @ Cl=0.1, Cd= | 0.0047708
|  |  |  | @ Cl=0.4, Cd= | 0.0032555
|  |  |  | @ Cl=0.6, Cd= | 0.006531
alpha (deg) | Cl | Cd | Cm | Cl/Cd
-20 | -1.4611 | 0.03597 | -0.0895 | -40.62
-19 | -1.4512 | 0.02828 | -0.0894 | -51.3154
-18.5 | -1.4472 | 0.02558 | -0.0864 | -56.5754
-18 | -1.4344 | 0.02353 | -0.0836 | -60.9605
-17.5 | -1.4279 | 0.0212 | -0.0797 | -67.3538
-17 | -1.4147 | 0.01945 | -0.0757 | -72.7352
-16.5 | -1.3973 | 0.01808 | -0.0714 | -77.2843
-16 | -1.3771 | 0.01706 | -0.0667 | -80.721
-15.5 | -1.3462 | 0.0162 | -0.0636 | -83.0988
-15 | -1.3076 | 0.0154 | -0.0619 | -84.9091
-14.5 | -1.2665 | 0.01459 | -0.0604 | -86.806
-14 | -1.2224 | 0.01393 | -0.0594 | -87.7531
-13.5 | -1.1766 | 0.01331 | -0.0585 | -88.3997
-13 | -1.1303 | 0.01261 | -0.0578 | -89.6352
-12.5 | -1.0844 | 0.01179 | -0.0569 | -91.9763
-12 | -1.0366 | 0.01108 | -0.0563 | -93.556
-11.5 | -0.9871 | 0.01046 | -0.0559 | -94.369
-11 | -0.9362 | 0.00996 | -0.0558 | -93.996
-10.5 | -0.8844 | 0.00952 | -0.0557 | -92.8992
-10 | -0.8316 | 0.00913 | -0.0558 | -91.0843
-9.5 | -0.7777 | 0.00885 | -0.0561 | -87.8757
-9 | -0.7238 | 0.00853 | -0.0563 | -84.8535
-8.5 | -0.6711 | 0.00805 | -0.0563 | -83.3665
-8 | -0.6175 | 0.0076 | -0.0564 | -81.25
-7.5 | -0.5632 | 0.00726 | -0.0567 | -77.5758
-7 | -0.5081 | 0.00695 | -0.057 | -73.1079
-6.5 | -0.4525 | 0.00668 | -0.0575 | -67.7395
-6 | -0.3966 | 0.00647 | -0.058 | -61.2983
-5.5 | -0.3402 | 0.00626 | -0.0586 | -54.345
-5 | -0.2842 | 0.00598 | -0.059 | -47.5251
-4 | -0.1706 | 0.00561 | -0.0603 | -30.41
-3.5 | -0.1135 | 0.00544 | -0.061 | -20.864
-3 | -0.0564 | 0.00527 | -0.0616 | -10.7021
-2.5 | 0.0009 | 0.00516 | -0.0624 | 0.17442
-2 | 0.0584 | 0.00501 | -0.0631 | 11.6567
-0.5 | 0.2271 | 0.00404 | -0.0649 | 56.2129
0 | 0.282 | 0.00339 | -0.0655 | 83.1858
0.5 | 0.3375 | 0.00292 | -0.0661 | 115.5822
1 | 0.394 | 0.00307 | -0.0667 | 128.3388
1.5 | 0.4367 | 0.00439 | -0.0649 | 99.4761
2 | 0.4854 | 0.00507 | -0.0641 | 95.7396
3 | 0.5817 | 0.00636 | -0.0622 | 91.4623
3.5 | 0.632 | 0.00683 | -0.0616 | 92.5329
4 | 0.685 | 0.0071 | -0.0614 | 96.4789
4.5 | 0.7377 | 0.00735 | -0.0613 | 100.3673
5 | 0.7898 | 0.00762 | -0.061 | 103.6483
5.5 | 0.8411 | 0.00792 | -0.0606 | 106.1995
6 | 0.8922 | 0.00819 | -0.0602 | 108.9377
6.5 | 0.9414 | 0.00854 | -0.0595 | 110.2342
7 | 0.9902 | 0.00889 | -0.0586 | 111.3836
7.5 | 1.0383 | 0.00921 | -0.0577 | 112.7362
8 | 1.0844 | 0.0096 | -0.0564 | 112.9583
8.5 | 1.1249 | 0.01003 | -0.0539 | 112.1535
9 | 1.1629 | 0.01045 | -0.051 | 111.2823
9.5 | 1.2018 | 0.01091 | -0.0484 | 110.1558
10 | 1.2407 | 0.01141 | -0.046 | 108.7379
10.5 | 1.2783 | 0.01201 | -0.0434 | 106.4363
11.5 | 1.3499 | 0.01332 | -0.038 | 101.3438
12.5 | 1.4236 | 0.01458 | -0.0334 | 97.6406
13 | 1.4575 | 0.0155 | -0.0309 | 94.0323
13.5 | 1.4895 | 0.01656 | -0.0282 | 89.9457
14 | 1.5188 | 0.01783 | -0.0253 | 85.1823
14.5 | 1.5509 | 0.0189 | -0.0229 | 82.0582
15 | 1.5809 | 0.02012 | -0.0205 | 78.5736
15.5 | 1.6081 | 0.02154 | -0.0178 | 74.6565
16 | 1.633 | 0.02316 | -0.0151 | 70.5095
16.5 | 1.6567 | 0.0249 | -0.0125 | 66.5341
17 | 1.674 | 0.02717 | -0.0095 | 61.6121
17.5 | 1.694 | 0.02934 | -0.0071 | 57.7369
18 | 1.7034 | 0.03248 | -0.0041 | 52.4446
18.5 | 1.7166 | 0.03544 | -0.0019 | 48.4368
19 | 1.731 | 0.03846 | -0.0002 | 45.0078
19.5 | 1.7419 | 0.04193 | 0.0013 | 41.543
20 | 1.7445 | 0.04649 | 0.0026 | 37.5242

## 99. Re 8M Mach 0.10 (1)
BIGFOIL.COM POLAR EXPORT
NACA66-312 a=0.8
NACA66-312 a=0.8 |  |  |  | Cl Max: | 1.152 | at alpha= | 10 | deg
JavaFoil+Calcfoil stall+Eppler ext transition |  |  |  | L/D Max: | 125.472 | at alpha= | 3 | deg
Re: | 8000000 |  |  | Cd Min: | 0.00328 | at alpha= | 0.5 | deg
Mach: | 0.1 |  |  | Cl=0 at alpha= | -2.3917 | deg
|  |  |  | @ Cl=0.1, Cd= | 0.0055063
|  |  |  | @ Cl=0.4, Cd= | 0.0038867
|  |  |  | @ Cl=0.6, Cd= | 0.0051128
alpha (deg) | Cl | Cd | Cm | Cl/Cd
-15 | -0.542 | 0.1072 | -0.016 | -5.055
-14.5 | -0.563 | 0.10146 | -0.016 | -5.549
-14 | -0.578 | 0.09623 | -0.017 | -6.005
-13.5 | -0.59 | 0.08974 | -0.017 | -6.577
-13 | -0.6 | 0.08398 | -0.018 | -7.142
-12.5 | -0.606 | 0.07968 | -0.019 | -7.611
-12 | -0.611 | 0.07273 | -0.02 | -8.404
-11.5 | -0.612 | 0.06751 | -0.022 | -9.066
-11 | -0.612 | 0.06052 | -0.024 | -10.106
-10.5 | -0.605 | 0.05596 | -0.026 | -10.802
-10 | -0.717 | 0.00958 | -0.042 | -74.896
-9.5 | -0.699 | 0.0085 | -0.043 | -82.196
-9 | -0.672 | 0.0085 | -0.044 | -79.058
-8.5 | -0.639 | 0.00851 | -0.045 | -75.093
-8 | -0.6 | 0.00815 | -0.046 | -73.649
-7.5 | -0.557 | 0.00786 | -0.047 | -70.925
-7 | -0.511 | 0.00758 | -0.047 | -67.509
-6.5 | -0.463 | 0.0073 | -0.048 | -63.413
-6 | -0.412 | 0.00703 | -0.049 | -58.583
-5.5 | -0.359 | 0.00677 | -0.05 | -52.992
-5 | -0.304 | 0.00653 | -0.051 | -46.544
-4.5 | -0.248 | 0.00636 | -0.052 | -38.933
-4 | -0.19 | 0.00614 | -0.053 | -30.954
-3.5 | -0.132 | 0.00601 | -0.054 | -21.888
-3 | -0.073 | 0.00591 | -0.055 | -12.273
-2.5 | -0.013 | 0.00571 | -0.056 | -2.272
-2 | 0.047 | 0.00563 | -0.057 | 8.335
-1.5 | 0.107 | 0.00549 | -0.057 | 19.481
-1 | 0.167 | 0.00407 | -0.058 | 41.109
-0.5 | 0.228 | 0.00377 | -0.059 | 60.349
0 | 0.288 | 0.00342 | -0.06 | 84.24
0.5 | 0.348 | 0.00328 | -0.061 | 106.139
1 | 0.408 | 0.00398 | -0.062 | 102.328
1.5 | 0.467 | 0.00429 | -0.063 | 109
2 | 0.525 | 0.00469 | -0.064 | 111.964
2.5 | 0.584 | 0.00511 | -0.065 | 114.424
3 | 0.642 | 0.00512 | -0.065 | 125.472
3.5 | 0.698 | 0.00769 | -0.066 | 90.803
4 | 0.754 | 0.00794 | -0.067 | 94.865
4.5 | 0.808 | 0.00824 | -0.068 | 97.981
5 | 0.86 | 0.00856 | -0.069 | 100.462
5.5 | 0.91 | 0.00891 | -0.07 | 102.208
6 | 0.958 | 0.00924 | -0.07 | 103.722
6.5 | 1 | 0.00963 | -0.071 | 103.893
7 | 1.038 | 0.01003 | -0.072 | 103.525
7.5 | 1.072 | 0.01053 | -0.073 | 101.793
8 | 1.1 | 0.01095 | -0.074 | 100.398
8.5 | 1.122 | 0.01145 | -0.074 | 98.029
9 | 1.138 | 0.01207 | -0.075 | 94.339
9.5 | 1.149 | 0.01261 | -0.076 | 91.07
10 | 1.152 | 0.01326 | -0.077 | 86.912
10.5 | 1.15 | 0.01392 | -0.077 | 82.628
11 | 1.14 | 0.01501 | -0.078 | 75.972
11.5 | 1.124 | 0.01607 | -0.078 | 69.921
12 | 1.094 | 0.01766 | -0.078 | 61.977
12.5 | 0.919 | 0.06137 | -0.059 | 14.974
13 | 0.858 | 0.08161 | -0.047 | 10.518
13.5 | 0.823 | 0.0879 | -0.046 | 9.364
14 | 0.786 | 0.09482 | -0.044 | 8.288
14.5 | 0.748 | 0.10117 | -0.043 | 7.394
15 | 0.71 | 0.10848 | -0.042 | 6.542

## 100. Re 8M Mach 0.10 (2)
BIGFOIL.COM POLAR EXPORT
NACA66-312 a=0.8
NACA66-312 a=0.8 |  |  |  | Cl Max: | 1.7224 | at alpha= | 20 | deg
XFOIL ncrit=9 |  |  |  | L/D Max: | 129.575 | at alpha= | 1 | deg
Re: | 8000000 |  |  | Cd Min: | 0.05169 | at alpha= | 20 | deg
Mach: | 0.1 |  |  | Cl=0 at alpha= | -2.5095 | deg
|  |  |  | @ Cl=0.1, Cd= | 0.0049312
|  |  |  | @ Cl=0.4, Cd= | 0.0031693
|  |  |  | @ Cl=0.6, Cd= | 0.0065411
alpha (deg) | Cl | Cd | Cm | Cl/Cd
-20 | -1.3842 | 0.04664 | -0.0909 | -29.6784
-19 | -1.4136 | 0.03328 | -0.0948 | -42.476
-18.5 | -1.4149 | 0.02943 | -0.0933 | -48.0768
-18 | -1.4097 | 0.02658 | -0.0907 | -53.0361
-17.5 | -1.4037 | 0.02396 | -0.0873 | -58.5851
-17 | -1.3926 | 0.02186 | -0.0836 | -63.7054
-16.5 | -1.383 | 0.0198 | -0.079 | -69.8485
-16 | -1.3681 | 0.01826 | -0.074 | -74.9233
-15.5 | -1.3488 | 0.01715 | -0.0688 | -78.6472
-15 | -1.314 | 0.01617 | -0.0661 | -81.2616
-14.5 | -1.2743 | 0.01524 | -0.0641 | -83.6155
-14 | -1.231 | 0.01447 | -0.0626 | -85.0726
-13.5 | -1.1854 | 0.01377 | -0.0614 | -86.0857
-13 | -1.1374 | 0.01317 | -0.0606 | -86.3629
-12.5 | -1.0912 | 0.01231 | -0.0595 | -88.6434
-12 | -1.044 | 0.01145 | -0.0585 | -91.179
-11.5 | -0.9946 | 0.01074 | -0.0578 | -92.6071
-11 | -0.9434 | 0.01018 | -0.0574 | -92.6719
-10.5 | -0.8911 | 0.00969 | -0.0572 | -91.9608
-10 | -0.8379 | 0.00927 | -0.0571 | -90.3883
-9.5 | -0.7836 | 0.00896 | -0.0572 | -87.4554
-9 | -0.7292 | 0.00861 | -0.0573 | -84.6922
-8.5 | -0.6752 | 0.00821 | -0.0573 | -82.2412
-8 | -0.6217 | 0.00768 | -0.0573 | -80.9505
-7.5 | -0.567 | 0.00732 | -0.0574 | -77.459
-7 | -0.5114 | 0.00699 | -0.0577 | -73.1617
-6.5 | -0.4555 | 0.00671 | -0.0581 | -67.8838
-6 | -0.3991 | 0.00649 | -0.0585 | -61.4946
-5.5 | -0.3423 | 0.00628 | -0.0591 | -54.5064
-5 | -0.2859 | 0.006 | -0.0595 | -47.65
-4.5 | -0.2291 | 0.0058 | -0.06 | -39.5
-4 | -0.1716 | 0.00562 | -0.0607 | -30.5338
-3.5 | -0.1141 | 0.00545 | -0.0614 | -20.9358
-3 | -0.0566 | 0.00528 | -0.062 | -10.7197
-2.5 | 0.0011 | 0.00517 | -0.0627 | 0.21277
-2 | 0.0589 | 0.00501 | -0.0635 | 11.7565
-1.5 | 0.1163 | 0.0049 | -0.0641 | 23.7347
-1 | 0.1729 | 0.00451 | -0.0647 | 38.337
-0.5 | 0.2285 | 0.00405 | -0.0653 | 56.4198
0 | 0.2837 | 0.00338 | -0.0659 | 83.9349
0.5 | 0.3395 | 0.00292 | -0.0665 | 116.2671
1 | 0.3965 | 0.00306 | -0.0671 | 129.5752
1.5 | 0.4391 | 0.00439 | -0.0652 | 100.0228
2 | 0.4878 | 0.00508 | -0.0644 | 96.0236
2.5 | 0.5355 | 0.0058 | -0.0633 | 92.3276
3 | 0.5841 | 0.0064 | -0.0623 | 91.2656
3.5 | 0.6348 | 0.00685 | -0.0617 | 92.6715
4 | 0.6879 | 0.00713 | -0.0615 | 96.4797
4.5 | 0.741 | 0.00737 | -0.0613 | 100.5427
5 | 0.7932 | 0.00765 | -0.061 | 103.6863
5.5 | 0.8448 | 0.00795 | -0.0605 | 106.2642
6 | 0.896 | 0.00823 | -0.06 | 108.87
6.5 | 0.9451 | 0.00859 | -0.0591 | 110.0233
7 | 0.9941 | 0.00894 | -0.0582 | 111.1969
7.5 | 1.0421 | 0.00927 | -0.0571 | 112.4164
8 | 1.0877 | 0.00967 | -0.0555 | 112.4819
8.5 | 1.125 | 0.01013 | -0.0522 | 111.0563
9 | 1.1644 | 0.01055 | -0.0495 | 110.3697
9.5 | 1.204 | 0.01104 | -0.0469 | 109.058
10 | 1.2432 | 0.01158 | -0.0444 | 107.3575
10.5 | 1.2807 | 0.01223 | -0.0416 | 104.7179
11.5 | 1.3539 | 0.01355 | -0.0361 | 99.9188
12.5 | 1.4269 | 0.01497 | -0.0311 | 95.3173
13 | 1.4607 | 0.01598 | -0.0284 | 91.408
13.5 | 1.4916 | 0.01719 | -0.0254 | 86.7714
14 | 1.523 | 0.01837 | -0.0226 | 82.9069
14.5 | 1.5544 | 0.01957 | -0.02 | 79.4277
15 | 1.5836 | 0.02093 | -0.0173 | 75.6617
15.5 | 1.61 | 0.02252 | -0.0145 | 71.492
16 | 1.6315 | 0.02449 | -0.0113 | 66.619
16.5 | 1.6528 | 0.02655 | -0.0084 | 62.2524
17 | 1.6666 | 0.02926 | -0.0051 | 56.9583
17.5 | 1.6835 | 0.03188 | -0.0025 | 52.8074
18.5 | 1.7093 | 0.03817 | 0.002 | 44.7812
19 | 1.7196 | 0.0418 | 0.0037 | 41.1388
19.5 | 1.7223 | 0.04644 | 0.0051 | 37.0866
20 | 1.7224 | 0.05169 | 0.0059 | 33.3217

## 101. Re 8M Mach 0.25 (1)
BIGFOIL.COM POLAR EXPORT
NACA66-312 a=0.8
NACA66-312 a=0.8 |  |  |  | Cl Max: | 1.107 | at alpha= | 8.5 | deg
JavaFoil+Calcfoil stall+Eppler ext transition |  |  |  | L/D Max: | 123.371 | at alpha= | 2.5 | deg
Re: | 8000000 |  |  | Cd Min: | 0.00324 | at alpha= | 0 | deg
Mach: | 0.25 |  |  | Cl=0 at alpha= | -2.3934 | deg
|  |  |  | @ Cl=0.1, Cd= | 0.005521
|  |  |  | @ Cl=0.4, Cd= | 0.0037632
|  |  |  | @ Cl=0.6, Cd= | 0.09772
alpha (deg) | Cl | Cd | Cm | Cl/Cd
-13.5 | -0.385 | 0.09647 | -0.017 | -3.987
-13 | -0.426 | 0.09165 | -0.018 | -4.645
-12.5 | -0.462 | 0.08383 | -0.018 | -5.508
-12 | -0.492 | 0.07807 | -0.019 | -6.302
-11.5 | -0.516 | 0.07365 | -0.019 | -7.001
-11 | -0.533 | 0.06793 | -0.02 | -7.843
-10.5 | -0.543 | 0.06391 | -0.021 | -8.489
-10 | -0.547 | 0.05855 | -0.023 | -9.338
-9.5 | -0.548 | 0.05104 | -0.027 | -10.734
-9 | -0.545 | 0.04307 | -0.031 | -12.642
-8.5 | -0.63 | 0.00853 | -0.046 | -73.916
-8 | -0.598 | 0.00806 | -0.047 | -74.182
-7.5 | -0.559 | 0.00815 | -0.048 | -68.632
-7 | -0.516 | 0.00783 | -0.049 | -65.948
-6.5 | -0.469 | 0.00747 | -0.05 | -62.859
-6 | -0.419 | 0.00716 | -0.051 | -58.546
-5.5 | -0.366 | 0.00695 | -0.052 | -52.702
-5 | -0.311 | 0.00669 | -0.052 | -46.425
-4.5 | -0.254 | 0.00647 | -0.053 | -39.186
-4 | -0.195 | 0.00624 | -0.054 | -31.226
-3.5 | -0.135 | 0.00611 | -0.055 | -22.095
-3 | -0.075 | 0.00591 | -0.056 | -12.614
-2.5 | -0.013 | 0.00581 | -0.057 | -2.295
-2 | 0.048 | 0.00563 | -0.058 | 8.561
-1.5 | 0.11 | 0.0055 | -0.059 | 19.964
-1 | 0.172 | 0.00408 | -0.06 | 42.196
-0.5 | 0.234 | 0.00378 | -0.061 | 61.816
0 | 0.296 | 0.00324 | -0.062 | 91.305
0.5 | 0.357 | 0.00325 | -0.063 | 109.886
1 | 0.419 | 0.00399 | -0.064 | 105.009
1.5 | 0.48 | 0.00434 | -0.065 | 110.558
2 | 0.54 | 0.0048 | -0.065 | 112.507
2.5 | 0.6 | 0.00486 | -0.066 | 123.371
3 | 0.658 | 0.00759 | -0.067 | 86.71
3.5 | 0.716 | 0.00784 | -0.068 | 91.295
4 | 0.772 | 0.00815 | -0.069 | 94.821
4.5 | 0.827 | 0.00846 | -0.07 | 97.735
5 | 0.88 | 0.0088 | -0.071 | 99.937
5.5 | 0.93 | 0.00917 | -0.071 | 101.373
6 | 0.977 | 0.00959 | -0.072 | 101.846
6.5 | 1.016 | 0.01 | -0.073 | 101.58
7 | 1.05 | 0.01047 | -0.074 | 100.34
7.5 | 1.077 | 0.01101 | -0.075 | 97.766
8 | 1.096 | 0.01153 | -0.075 | 95.096
8.5 | 1.107 | 0.01208 | -0.076 | 91.589
9 | 1.107 | 0.01291 | -0.077 | 85.793
9.5 | 1.098 | 0.01365 | -0.078 | 80.455
10 | 1.078 | 0.01454 | -0.078 | 74.132
10.5 | 1.048 | 0.01526 | -0.079 | 68.648
11 | 1 | 0.01707 | -0.079 | 58.577
11.5 | 0.791 | 0.07401 | -0.042 | 10.689
12 | 0.737 | 0.08092 | -0.039 | 9.104
12.5 | 0.67 | 0.08694 | -0.039 | 7.708
13 | 0.598 | 0.09226 | -0.04 | 6.478
13.5 | 0.52 | 0.09772 | -0.041 | 5.317

## 102. Re 8M Mach 0.25 (2)
BIGFOIL.COM POLAR EXPORT
NACA66-312 a=0.8
NACA66-312 a=0.8 |  |  |  | Cl Max: | 1.5653 | at alpha= | 15 | deg
XFOIL ncrit=9 |  |  |  | L/D Max: | 135.281 | at alpha= | 1 | deg
Re: | 8000000 |  |  | Cd Min: | 0.22038 | at alpha= | -20 | deg
Mach: | 0.25 |  |  | Cl=0 at alpha= | -2.5151 | deg
|  |  |  | @ Cl=0.1, Cd= | 0.0049687
|  |  |  | @ Cl=0.4, Cd= | 0.003015
|  |  |  | @ Cl=0.6, Cd= | 0.0065629
alpha (deg) | Cl | Cd | Cm | Cl/Cd
-20 | -0.6095 | 0.22038 | 0.0026 | -2.7657
-18 | -0.5526 | 0.18668 | -0.0173 | -2.9601
-17.5 | -0.5453 | 0.1768 | -0.0223 | -3.0843
-17 | -0.5247 | 0.17162 | -0.0261 | -3.0573
-16.5 | -0.93 | 0.07488 | -0.0826 | -12.4199
-16 | -0.971 | 0.05737 | -0.0968 | -16.9252
-15.5 | -1.0289 | 0.04429 | -0.105 | -23.231
-15 | -1.0807 | 0.03553 | -0.1055 | -30.4165
-14.5 | -1.1408 | 0.02796 | -0.1009 | -40.8011
-14 | -1.1731 | 0.02318 | -0.0932 | -50.6083
-13.5 | -1.1816 | 0.02032 | -0.0843 | -58.1496
-13 | -1.1509 | 0.01842 | -0.0799 | -62.481
-12.5 | -1.1144 | 0.01658 | -0.0762 | -67.2135
-12 | -1.0699 | 0.0152 | -0.0734 | -70.3882
-11.5 | -1.0226 | 0.01387 | -0.0709 | -73.7275
-11 | -0.9783 | 0.01213 | -0.0682 | -80.6513
-10.5 | -0.9248 | 0.01125 | -0.0667 | -82.2044
-10 | -0.8699 | 0.01054 | -0.0654 | -82.5332
-9.5 | -0.8136 | 0.00994 | -0.0644 | -81.8511
-9 | -0.7575 | 0.00935 | -0.0636 | -81.016
-8.5 | -0.7002 | 0.00888 | -0.063 | -78.8514
-8 | -0.6427 | 0.00843 | -0.0625 | -76.2396
-7.5 | -0.5878 | 0.0077 | -0.0618 | -76.3377
-7 | -0.53 | 0.00729 | -0.0616 | -72.7023
-6.5 | -0.4718 | 0.00695 | -0.0615 | -67.8849
-6 | -0.4131 | 0.00664 | -0.0616 | -62.2139
-5.5 | -0.3541 | 0.00639 | -0.0618 | -55.4147
-5 | -0.2952 | 0.00614 | -0.0621 | -48.0782
-4.5 | -0.2362 | 0.00587 | -0.0625 | -40.2385
-4 | -0.1768 | 0.00567 | -0.063 | -31.1817
-3.5 | -0.1172 | 0.00552 | -0.0636 | -21.2319
-3 | -0.0579 | 0.00533 | -0.0641 | -10.863
-2 | 0.0615 | 0.00504 | -0.0656 | 12.2024
-1.5 | 0.1209 | 0.00493 | -0.0663 | 24.5233
-1 | 0.1793 | 0.00457 | -0.0669 | 39.2341
-0.5 | 0.2363 | 0.00407 | -0.0674 | 58.059
0 | 0.293 | 0.00338 | -0.068 | 86.6864
0.5 | 0.3506 | 0.00294 | -0.0686 | 119.2517
1 | 0.4099 | 0.00303 | -0.0693 | 135.2805
1.5 | 0.4525 | 0.0044 | -0.067 | 102.8409
2 | 0.5013 | 0.00513 | -0.0659 | 97.7193
3 | 0.5973 | 0.00654 | -0.063 | 91.3303
3.5 | 0.6492 | 0.00698 | -0.0622 | 93.0086
4 | 0.7035 | 0.00727 | -0.0617 | 96.7675
4.5 | 0.7579 | 0.00752 | -0.0613 | 100.7846
5 | 0.8105 | 0.00784 | -0.0605 | 103.3801
5.5 | 0.8632 | 0.00813 | -0.0596 | 106.1747
6 | 0.9145 | 0.00847 | -0.0584 | 107.9693
6.5 | 0.9633 | 0.00888 | -0.0567 | 108.4797
7 | 1.0106 | 0.00922 | -0.0547 | 109.6095
7.5 | 1.0512 | 0.00961 | -0.0512 | 109.3861
8 | 1.0917 | 0.01014 | -0.0478 | 107.6627
8.5 | 1.1331 | 0.01071 | -0.0447 | 105.7983
9 | 1.1762 | 0.01124 | -0.0419 | 104.6441
9.5 | 1.2176 | 0.01189 | -0.0389 | 102.4054
10 | 1.2573 | 0.01266 | -0.0356 | 99.3128
10.5 | 1.2969 | 0.01347 | -0.0323 | 96.2806
11 | 1.3359 | 0.01434 | -0.029 | 93.159
11.5 | 1.3722 | 0.01519 | -0.0253 | 90.3357
12 | 1.4077 | 0.01632 | -0.0217 | 86.2561
12.5 | 1.4414 | 0.01769 | -0.0179 | 81.4811
13 | 1.475 | 0.01911 | -0.0143 | 77.1847
13.5 | 1.5051 | 0.02081 | -0.0104 | 72.3258
14 | 1.5298 | 0.02298 | -0.0061 | 66.5709
14.5 | 1.5511 | 0.02542 | -0.0019 | 61.0189
15 | 1.5653 | 0.02854 | 0.0026 | 54.8458
15.5 | 1.5653 | 0.03293 | 0.0073 | 47.5342
16 | 1.5579 | 0.03827 | 0.0114 | 40.7081
16.5 | 1.5432 | 0.0447 | 0.0144 | 34.5235
17 | 1.5137 | 0.05334 | 0.0157 | 28.3783
17.5 | 1.4821 | 0.06345 | 0.0144 | 23.3586
18 | 1.4393 | 0.07664 | 0.0096 | 18.78
18.5 | 1.4026 | 0.09088 | 0.0019 | 15.4335
19 | 1.3597 | 0.10797 | -0.009 | 12.5933
19.5 | 1.307 | 0.12849 | -0.023 | 10.172
20 | 1.1235 | 0.17864 | -0.0566 | 6.2892

## 103. Re 8M Mach 0.50 (1)
BIGFOIL.COM POLAR EXPORT
NACA66-312 a=0.8
NACA66-312 a=0.8 |  |  |  | Cl Max: | 1.197 | at alpha= | 19.5 | deg
JavaFoil+Calcfoil stall+Eppler ext transition |  |  |  | L/D Max: | 124.207 | at alpha= | 1.5 | deg
Re: | 8000000 |  |  | Cd Min: | 0.00329 | at alpha= | 0 | deg
Mach: | 0.5 |  |  | Cl=0 at alpha= | -2.3913 | deg
|  |  |  | @ Cl=0.1, Cd= | 0.00568
|  |  |  | @ Cl=0.4, Cd= | 0.0033188
|  |  |  | @ Cl=0.6, Cd= | 0.0054129
alpha (deg) | Cl | Cd | Cm | Cl/Cd
-20 | -0.96 | 0.15155 | -0.018 | -6.337
-19.5 | -0.934 | 0.14524 | -0.018 | -6.428
-19 | -0.904 | 0.14343 | -0.018 | -6.306
-18.5 | -0.875 | 0.13742 | -0.018 | -6.37
-18 | -0.849 | 0.13177 | -0.018 | -6.44
-17.5 | -0.822 | 0.12647 | -0.019 | -6.501
-17 | -0.797 | 0.1257 | -0.02 | -6.339
-16.5 | -0.769 | 0.11946 | -0.02 | -6.437
-16 | -0.742 | 0.11361 | -0.02 | -6.529
-15.5 | -0.715 | 0.1058 | -0.021 | -6.762
-15 | -0.692 | 0.09516 | -0.023 | -7.268
-14.5 | -0.66 | 0.10767 | -0.021 | -6.129
-14 | -0.633 | 0.09806 | -0.021 | -6.455
-13.5 | -0.607 | 0.08889 | -0.023 | -6.832
-13 | -0.582 | 0.08132 | -0.024 | -7.157
-12.5 | -0.558 | 0.07341 | -0.026 | -7.598
-12 | -0.546 | 0.05618 | -0.032 | -9.713
-11.5 | -0.593 | 0.01491 | -0.043 | -39.764
-11 | -0.469 | 0.07841 | -0.022 | -5.986
-10.5 | -0.443 | 0.0673 | -0.023 | -6.576
-10 | -0.416 | 0.06189 | -0.025 | -6.723
-9.5 | -0.39 | 0.05648 | -0.027 | -6.906
-9 | -0.369 | 0.04749 | -0.033 | -7.76
-8.5 | -0.409 | 0.00999 | -0.051 | -40.927
-8 | -0.306 | 0.0525 | -0.025 | -5.831
-7.5 | -0.279 | 0.04949 | -0.025 | -5.633
-7 | -0.252 | 0.04522 | -0.026 | -5.57
-6.5 | -0.324 | 0.04051 | -0.029 | -8.009
-6 | -0.415 | 0.00766 | -0.057 | -54.188
-5.5 | -0.383 | 0.00733 | -0.058 | -52.193
-5 | -0.334 | 0.00695 | -0.059 | -48.07
-4.5 | -0.277 | 0.00658 | -0.06 | -42.072
-4 | -0.215 | 0.00625 | -0.061 | -34.362
-3.5 | -0.15 | 0.0064 | -0.062 | -23.421
-3 | -0.083 | 0.00625 | -0.063 | -13.263
-2.5 | -0.015 | 0.00603 | -0.064 | -2.463
-2 | 0.054 | 0.00594 | -0.065 | 9.059
-1.5 | 0.123 | 0.00555 | -0.066 | 22.102
-1 | 0.192 | 0.00403 | -0.067 | 47.684
-0.5 | 0.261 | 0.00369 | -0.068 | 70.797
0 | 0.33 | 0.00329 | -0.069 | 100.498
0.5 | 0.399 | 0.00331 | -0.07 | 120.77
1 | 0.468 | 0.00392 | -0.071 | 119.39
1.5 | 0.536 | 0.00432 | -0.072 | 124.207
2 | 0.601 | 0.00543 | -0.073 | 110.667
2.5 | 0.667 | 0.00599 | -0.074 | 111.452
3 | 0.73 | 0.00837 | -0.075 | 87.25
3.5 | 0.792 | 0.00874 | -0.076 | 90.633
4 | 0.852 | 0.00915 | -0.077 | 93.112
4.5 | 0.906 | 0.00962 | -0.078 | 94.271
5 | 0.955 | 0.01018 | -0.079 | 93.809
5.5 | 0.994 | 0.01075 | -0.079 | 92.481
6 | 1.016 | 0.01146 | -0.08 | 88.677
6.5 | 0.988 | 0.01225 | -0.081 | 80.611
7 | 0.509 | 0.0469 | -0.038 | 10.85
7.5 | 0.655 | 0.0138 | -0.083 | 47.42
8 | 0.563 | 0.05184 | -0.041 | 10.86
8.5 | 0.589 | 0.05713 | -0.04 | 10.306
9 | 0.75 | 0.01561 | -0.086 | 48.027
9.5 | 0.78 | 0.0168 | -0.086 | 46.444
10 | 0.805 | 0.01889 | -0.086 | 42.627
10.5 | 0.697 | 0.06951 | -0.047 | 10.032
11 | 0.722 | 0.07962 | -0.044 | 9.066
11.5 | 0.903 | 0.02022 | -0.089 | 44.643
12 | 0.928 | 0.02263 | -0.089 | 41.007
12.5 | 0.814 | 0.07838 | -0.059 | 10.387
13 | 0.831 | 0.08972 | -0.052 | 9.266
13.5 | 0.857 | 0.09834 | -0.053 | 8.715
14 | 0.889 | 0.09153 | -0.058 | 9.717
14.5 | 0.909 | 0.10231 | -0.054 | 8.887
15 | 0.939 | 0.1074 | -0.058 | 8.746
15.5 | 0.967 | 0.11473 | -0.059 | 8.425
16 | 0.986 | 0.11711 | -0.055 | 8.422
16.5 | 1.016 | 0.11952 | -0.059 | 8.499
17 | 1.049 | 0.12191 | -0.064 | 8.607
17.5 | 1.079 | 0.12631 | -0.066 | 8.541
18 | 1.092 | 0.13276 | -0.06 | 8.224
18.5 | 1.122 | 0.13644 | -0.063 | 8.224
19 | 1.169 | 0.12619 | -0.073 | 9.267
19.5 | 1.197 | 0.13285 | -0.074 | 9.01
20 | 1.197 | 0.14897 | -0.064 | 8.032

## 104. Re 8M Mach 0.50 (2)
BIGFOIL.COM POLAR EXPORT
NACA66-312 a=0.8
NACA66-312 a=0.8 |  |  |  | Cl Max: | 1.1261 | at alpha= | 9 | deg
XFOIL ncrit=9 |  |  |  | L/D Max: | 153.672 | at alpha= | 1 | deg
Re: | 8000000 |  |  | Cd Min: | 0.24586 | at alpha= | -20 | deg
Mach: | 0.5 |  |  | Cl=0 at alpha= | -2.5427 | deg
|  |  |  | @ Cl=0.1, Cd= | 0.0051483
|  |  |  | @ Cl=0.4, Cd= | 0.0030015
|  |  |  | @ Cl=0.6, Cd= | 0.0065623
alpha (deg) | Cl | Cd | Cm | Cl/Cd
-20 | -0.6387 | 0.24586 | 0.0064 | -2.5978
-19.5 | -0.618 | 0.23762 | 0.0015 | -2.6008
-19 | -0.5977 | 0.22912 | -0.0035 | -2.6087
-18.5 | -0.5788 | 0.21993 | -0.0085 | -2.6317
-18 | -0.5593 | 0.21125 | -0.0134 | -2.6476
-17.5 | -0.537 | 0.20413 | -0.0183 | -2.6307
-17 | -0.5183 | 0.19535 | -0.0231 | -2.6532
-16.5 | -0.5008 | 0.18609 | -0.0282 | -2.6912
-16 | -0.4818 | 0.17774 | -0.033 | -2.7107
-15.5 | -0.4654 | 0.16879 | -0.038 | -2.7573
-15 | -0.4456 | 0.16124 | -0.0426 | -2.7636
-14.5 | -0.4308 | 0.15204 | -0.0477 | -2.8335
-14 | -0.4158 | 0.1434 | -0.0526 | -2.8996
-13.5 | -0.4051 | 0.13392 | -0.0578 | -3.0249
-13 | -0.3868 | 0.12672 | -0.0621 | -3.0524
-12.5 | -0.3751 | 0.1181 | -0.067 | -3.1761
-12 | -0.3692 | 0.10866 | -0.0722 | -3.3978
-11 | -0.3674 | 0.08942 | -0.0831 | -4.1087
-10.5 | -0.3632 | 0.08117 | -0.0879 | -4.4746
-10 | -0.3614 | 0.07285 | -0.0928 | -4.9609
-9.5 | -0.3734 | 0.06242 | -0.0996 | -5.9821
-9 | -0.4019 | 0.04935 | -0.1107 | -8.1439
-8.5 | -0.4313 | 0.04196 | -0.1118 | -10.2788
-8 | -0.4666 | 0.03676 | -0.1056 | -12.6931
-7.5 | -0.492 | 0.02993 | -0.099 | -16.4384
-7 | -0.5002 | 0.02242 | -0.0923 | -22.3104
-6.5 | -0.4983 | 0.01385 | -0.0852 | -35.9783
-6 | -0.4561 | 0.00948 | -0.0808 | -48.1118
-5.5 | -0.3981 | 0.0078 | -0.0777 | -51.0385
-5 | -0.3339 | 0.00696 | -0.0757 | -47.9741
-4.5 | -0.2666 | 0.00647 | -0.0747 | -41.2056
-4 | -0.1994 | 0.00604 | -0.074 | -33.0132
-3.5 | -0.1307 | 0.00577 | -0.0739 | -22.6516
-3 | -0.0621 | 0.00556 | -0.0742 | -11.1691
-2.5 | 0.0058 | 0.00535 | -0.0745 | 1.0841
-2 | 0.0738 | 0.00521 | -0.0751 | 14.1651
-1.5 | 0.1417 | 0.00505 | -0.0758 | 28.0594
-1 | 0.2089 | 0.00483 | -0.0765 | 43.2505
-0.5 | 0.272 | 0.00424 | -0.0768 | 64.1509
0 | 0.3342 | 0.00333 | -0.0772 | 100.3604
0.5 | 0.4003 | 0.003 | -0.0779 | 133.4333
1 | 0.4687 | 0.00305 | -0.0788 | 153.6721
1.5 | 0.5137 | 0.0043 | -0.0754 | 119.4651
2 | 0.556 | 0.00538 | -0.0714 | 103.3457
2.5 | 0.5936 | 0.00645 | -0.0663 | 92.031
3 | 0.6369 | 0.00721 | -0.0621 | 88.3356
3.5 | 0.6859 | 0.00753 | -0.0586 | 91.089
4 | 0.7341 | 0.00792 | -0.0548 | 92.6894
4.5 | 0.7848 | 0.00837 | -0.0514 | 93.7634
5 | 0.8354 | 0.00888 | -0.0479 | 94.0766
5.5 | 0.8872 | 0.0094 | -0.0444 | 94.383
6 | 0.9364 | 0.01011 | -0.0403 | 92.6212
6.5 | 0.9859 | 0.01088 | -0.036 | 90.6158
7 | 1.0342 | 0.01178 | -0.0313 | 87.7929
7.5 | 1.0787 | 0.01296 | -0.0257 | 83.233
8 | 1.1055 | 0.01514 | -0.0178 | 73.0185
8.5 | 1.1197 | 0.01957 | -0.0091 | 57.2151
9 | 1.1261 | 0.02629 | -0.0014 | 42.8338
9.5 | 1.0928 | 0.03409 | 0.0076 | 32.0563
10 | 1.0591 | 0.04159 | 0.0138 | 25.4653
11 | 0.9797 | 0.06072 | 0.0162 | 16.1347
11.5 | 0.9442 | 0.07286 | 0.0108 | 12.9591
12 | 0.9136 | 0.08764 | 0.0009 | 10.4245
12.5 | 0.8942 | 0.10398 | -0.0101 | 8.5997
13 | 0.8806 | 0.11904 | -0.0196 | 7.3975
13.5 | 0.8724 | 0.13258 | -0.0279 | 6.5802
14 | 0.8653 | 0.14631 | -0.0363 | 5.9142

## 105. Re 10M Mach 0.00 (1)
BIGFOIL.COM POLAR EXPORT
NACA66-312 a=0.8
NACA66-312 a=0.8 |  |  |  | Cl Max: | 1.163 | at alpha= | 10.5 | deg
JavaFoil+Calcfoil stall+Eppler ext transition |  |  |  | L/D Max: | 121.095 | at alpha= | 4 | deg
Re: | 10000000 |  |  | Cd Min: | 0.004 | at alpha= | -0.5 | deg
Mach: | 0 |  |  | Cl=0 at alpha= | -2.3917 | deg
|  |  |  | @ Cl=0.1, Cd= | 0.0053032
|  |  |  | @ Cl=0.4, Cd= | 0.0042397
|  |  |  | @ Cl=0.6, Cd= | 0.0055643
alpha (deg) | Cl | Cd | Cm | Cl/Cd
-15.5 | -0.556 | 0.11033 | -0.016 | -5.039
-15 | -0.575 | 0.10546 | -0.016 | -5.452
-14.5 | -0.593 | 0.09959 | -0.017 | -5.95
-14 | -0.604 | 0.09413 | -0.017 | -6.416
-13.5 | -0.613 | 0.08751 | -0.018 | -7.01
-13 | -0.621 | 0.08176 | -0.019 | -7.592
-12.5 | -0.624 | 0.07784 | -0.019 | -8.012
-12 | -0.629 | 0.06872 | -0.022 | -9.147
-11.5 | -0.632 | 0.05984 | -0.025 | -10.566
-11 | -0.631 | 0.05241 | -0.028 | -12.048
-10.5 | -0.738 | 0.00976 | -0.041 | -75.634
-10 | -0.724 | 0.00812 | -0.042 | -89.178
-9.5 | -0.702 | 0.00855 | -0.043 | -82.116
-9 | -0.674 | 0.00854 | -0.044 | -78.953
-8.5 | -0.64 | 0.00821 | -0.045 | -77.955
-8 | -0.6 | 0.00778 | -0.045 | -77.103
-7.5 | -0.556 | 0.00757 | -0.046 | -73.496
-7 | -0.51 | 0.00722 | -0.047 | -70.647
-6.5 | -0.461 | 0.00696 | -0.048 | -66.303
-6 | -0.41 | 0.00677 | -0.049 | -60.602
-5.5 | -0.357 | 0.0065 | -0.05 | -54.94
-5 | -0.303 | 0.00628 | -0.051 | -48.182
-4.5 | -0.246 | 0.00612 | -0.052 | -40.267
-4 | -0.189 | 0.00597 | -0.053 | -31.683
-3.5 | -0.131 | 0.00579 | -0.054 | -22.637
-3 | -0.072 | 0.00569 | -0.054 | -12.697
-2.5 | -0.013 | 0.00557 | -0.055 | -2.32
-2 | 0.047 | 0.00542 | -0.056 | 8.61
-1.5 | 0.106 | 0.00529 | -0.057 | 20.112
-1 | 0.167 | 0.00422 | -0.058 | 39.469
-0.5 | 0.226 | 0.004 | -0.059 | 56.637
0 | 0.286 | 0.00418 | -0.06 | 68.402
0.5 | 0.346 | 0.00402 | -0.061 | 85.977
1 | 0.405 | 0.00426 | -0.062 | 95.089
1.5 | 0.465 | 0.00461 | -0.063 | 100.865
2 | 0.523 | 0.00493 | -0.063 | 106.011
2.5 | 0.581 | 0.00524 | -0.064 | 111.035
3 | 0.639 | 0.00623 | -0.065 | 102.471
3.5 | 0.695 | 0.00653 | -0.066 | 106.437
4 | 0.751 | 0.0062 | -0.067 | 121.095
4.5 | 0.805 | 0.00791 | -0.068 | 101.713
5 | 0.857 | 0.00819 | -0.069 | 104.587
5.5 | 0.907 | 0.00853 | -0.069 | 106.438
6 | 0.955 | 0.00884 | -0.07 | 108.137
6.5 | 0.998 | 0.00921 | -0.071 | 108.418
7 | 1.037 | 0.0096 | -0.072 | 107.998
7.5 | 1.071 | 0.01003 | -0.073 | 106.788
8 | 1.1 | 0.01044 | -0.073 | 105.395
8.5 | 1.124 | 0.0109 | -0.074 | 103.148
9 | 1.143 | 0.01142 | -0.075 | 100.074
9.5 | 1.155 | 0.01195 | -0.076 | 96.707
10 | 1.162 | 0.01258 | -0.076 | 92.349
10.5 | 1.163 | 0.01318 | -0.077 | 88.265
11 | 1.157 | 0.01418 | -0.078 | 81.617
11.5 | 1.146 | 0.01505 | -0.078 | 76.194
12 | 1.126 | 0.01601 | -0.079 | 70.319
12.5 | 1.095 | 0.01721 | -0.079 | 63.611
13 | 1.048 | 0.02063 | -0.078 | 50.794
13.5 | 0.871 | 0.0774 | -0.054 | 11.249
14 | 0.83 | 0.08833 | -0.049 | 9.393
14.5 | 0.793 | 0.09707 | -0.046 | 8.171
15 | 0.758 | 0.10444 | -0.044 | 7.255
15.5 | 0.724 | 0.1096 | -0.044 | 6.604

## 106. Re 10M Mach 0.00 (2)
BIGFOIL.COM POLAR EXPORT
NACA66-312 a=0.8
NACA66-312 a=0.8 |  |  |  | Cl Max: | 1.7784 | at alpha= | 20 | deg
XFOIL ncrit=9 |  |  |  | L/D Max: | 118.182 | at alpha= | 0.5 | deg
Re: | 10000000 |  |  | Cd Min: | 0.04295 | at alpha= | 20 | deg
Mach: | 0 |  |  | Cl=0 at alpha= | -2.5026 | deg
|  |  |  | @ Cl=0.1, Cd= | 0.0047519
|  |  |  | @ Cl=0.4, Cd= | 0.0038662
|  |  |  | @ Cl=0.6, Cd= | 0.0063692
alpha (deg) | Cl | Cd | Cm | Cl/Cd
-20 | -1.5071 | 0.03191 | -0.0891 | -47.2297
-19.5 | -1.4959 | 0.02841 | -0.0895 | -52.654
-19 | -1.4921 | 0.02567 | -0.0867 | -58.1262
-18.5 | -1.482 | 0.02342 | -0.0838 | -63.2792
-18 | -1.4668 | 0.02161 | -0.0808 | -67.876
-17.5 | -1.4505 | 0.01999 | -0.0774 | -72.5613
-17 | -1.4343 | 0.01851 | -0.0733 | -77.4878
-16.5 | -1.4193 | 0.01716 | -0.0683 | -82.7098
-16 | -1.3982 | 0.01611 | -0.0636 | -86.7908
-15.5 | -1.3623 | 0.01518 | -0.0614 | -89.7431
-15 | -1.322 | 0.01438 | -0.0599 | -91.9332
-14.5 | -1.2794 | 0.01365 | -0.0586 | -93.7289
-14 | -1.2342 | 0.013 | -0.0577 | -94.9385
-13.5 | -1.1875 | 0.01238 | -0.057 | -95.9208
-13 | -1.1394 | 0.01183 | -0.0564 | -96.3145
-12 | -1.0416 | 0.01064 | -0.0556 | -97.8947
-11.5 | -0.9925 | 0.00998 | -0.0551 | -99.4489
-11 | -0.9418 | 0.00943 | -0.0549 | -99.8727
-10.5 | -0.8897 | 0.00899 | -0.0549 | -98.9655
-10 | -0.8367 | 0.00861 | -0.055 | -97.1777
-9.5 | -0.7828 | 0.00832 | -0.0552 | -94.0865
-9 | -0.7285 | 0.00803 | -0.0555 | -90.7223
-8.5 | -0.6737 | 0.00775 | -0.0559 | -86.929
-8 | -0.6199 | 0.00735 | -0.0561 | -84.3401
-7.5 | -0.5655 | 0.00697 | -0.0563 | -81.1334
-7 | -0.5104 | 0.00666 | -0.0566 | -76.6366
-6.5 | -0.4548 | 0.00639 | -0.0571 | -71.1737
-5 | -0.2855 | 0.00577 | -0.0588 | -49.4801
-4.5 | -0.2288 | 0.00555 | -0.0594 | -41.2252
-4 | -0.1718 | 0.00538 | -0.0601 | -31.9331
-3.5 | -0.1145 | 0.00525 | -0.0608 | -21.8095
-3 | -0.0572 | 0.00508 | -0.0615 | -11.2598
-2.5 | 0.0003 | 0.00496 | -0.0623 | 0.060484
-2 | 0.0577 | 0.00484 | -0.063 | 11.9215
-1.5 | 0.1153 | 0.00472 | -0.0637 | 24.428
-1 | 0.172 | 0.00447 | -0.0644 | 38.4787
0 | 0.2837 | 0.0036 | -0.0657 | 78.8056
0.5 | 0.338 | 0.00286 | -0.0662 | 118.1818
1 | 0.3873 | 0.00361 | -0.0655 | 107.2853
1.5 | 0.4339 | 0.00455 | -0.0644 | 95.3626
2 | 0.4838 | 0.00516 | -0.0639 | 93.7597
2.5 | 0.5329 | 0.00576 | -0.0631 | 92.5174
3 | 0.5833 | 0.00626 | -0.0625 | 93.1789
3.5 | 0.6353 | 0.0066 | -0.0622 | 96.2576
4 | 0.6887 | 0.00685 | -0.0622 | 100.5401
4.5 | 0.7422 | 0.00708 | -0.0622 | 104.8305
5 | 0.7944 | 0.00736 | -0.0619 | 107.9348
5.5 | 0.8466 | 0.0076 | -0.0617 | 111.3947
6 | 0.8979 | 0.00789 | -0.0613 | 113.8023
6.5 | 0.9477 | 0.00824 | -0.0606 | 115.0121
7 | 0.9977 | 0.00852 | -0.0601 | 117.1009
7.5 | 1.0462 | 0.00886 | -0.0592 | 118.0813
8 | 1.0928 | 0.00926 | -0.058 | 118.013
8.5 | 1.1381 | 0.00966 | -0.0566 | 117.8157
9 | 1.1782 | 0.01 | -0.054 | 117.82
9.5 | 1.2158 | 0.01043 | -0.051 | 116.5676
10 | 1.2535 | 0.01095 | -0.0483 | 114.4749
10.5 | 1.2902 | 0.01157 | -0.0455 | 111.5125
11 | 1.328 | 0.01215 | -0.043 | 109.3004
11.5 | 1.3658 | 0.01273 | -0.0406 | 107.2899
12 | 1.4014 | 0.01334 | -0.038 | 105.0525
13 | 1.4699 | 0.01485 | -0.0327 | 98.9832
13.5 | 1.5029 | 0.01583 | -0.03 | 94.94
14 | 1.5353 | 0.01683 | -0.0275 | 91.224
14.5 | 1.5672 | 0.01787 | -0.025 | 87.7001
15 | 1.5975 | 0.01905 | -0.0225 | 83.8583
15.5 | 1.6256 | 0.02039 | -0.0198 | 79.7254
16 | 1.6482 | 0.02213 | -0.0167 | 74.4781
16.5 | 1.6725 | 0.02378 | -0.014 | 70.3322
17 | 1.6902 | 0.02597 | -0.0109 | 65.0828
17.5 | 1.7107 | 0.02802 | -0.0084 | 61.0528
18 | 1.7275 | 0.03046 | -0.0059 | 56.7137
18.5 | 1.7448 | 0.03295 | -0.0037 | 52.953
19 | 1.7602 | 0.03575 | -0.0018 | 49.2364
19.5 | 1.7701 | 0.03917 | 0.0001 | 45.1902
20 | 1.7784 | 0.04295 | 0.0016 | 41.4063

## 107. Re 10M Mach 0.10 (1)
BIGFOIL.COM POLAR EXPORT
NACA66-312 a=0.8
NACA66-312 a=0.8 |  |  |  | Cl Max: | 1.154 | at alpha= | 10 | deg
JavaFoil+Calcfoil stall+Eppler ext transition |  |  |  | L/D Max: | 110.619 | at alpha= | 2.5 | deg
Re: | 10000000 |  |  | Cd Min: | 0.004 | at alpha= | 0.5 | deg
Mach: | 0.1 |  |  | Cl=0 at alpha= | -2.3917 | deg
|  |  |  | @ Cl=0.1, Cd= | 0.005311
|  |  |  | @ Cl=0.4, Cd= | 0.00426
|  |  |  | @ Cl=0.6, Cd= | 0.0055559
alpha (deg) | Cl | Cd | Cm | Cl/Cd
-15.5 | -0.52 | 0.11211 | -0.016 | -4.635
-15 | -0.542 | 0.10705 | -0.016 | -5.064
-14.5 | -0.563 | 0.10085 | -0.017 | -5.584
-14 | -0.578 | 0.09542 | -0.017 | -6.057
-13.5 | -0.59 | 0.0886 | -0.018 | -6.664
-13 | -0.6 | 0.08338 | -0.018 | -7.198
-12.5 | -0.607 | 0.07879 | -0.019 | -7.701
-12 | -0.613 | 0.07075 | -0.021 | -8.664
-11.5 | -0.616 | 0.06439 | -0.023 | -9.561
-11 | -0.714 | 0.01396 | -0.038 | -51.158
-10.5 | -0.722 | 0.01062 | -0.04 | -67.975
-10 | -0.718 | 0.00927 | -0.042 | -77.486
-9.5 | -0.699 | 0.00864 | -0.043 | -80.951
-9 | -0.672 | 0.00865 | -0.044 | -77.701
-8.5 | -0.639 | 0.0082 | -0.045 | -77.93
-8 | -0.6 | 0.00787 | -0.046 | -76.262
-7.5 | -0.557 | 0.00756 | -0.047 | -73.685
-7 | -0.511 | 0.00728 | -0.047 | -70.199
-6.5 | -0.463 | 0.00702 | -0.048 | -65.95
-6 | -0.412 | 0.00678 | -0.049 | -60.78
-5.5 | -0.359 | 0.00652 | -0.05 | -54.995
-5 | -0.304 | 0.00634 | -0.051 | -47.916
-4.5 | -0.248 | 0.00618 | -0.052 | -40.053
-4 | -0.19 | 0.00598 | -0.053 | -31.777
-3.5 | -0.132 | 0.00586 | -0.054 | -22.46
-3 | -0.073 | 0.00567 | -0.055 | -12.807
-2.5 | -0.013 | 0.00557 | -0.056 | -2.33
-2 | 0.047 | 0.00547 | -0.057 | 8.583
-1.5 | 0.107 | 0.00529 | -0.057 | 20.217
-1 | 0.167 | 0.00423 | -0.058 | 39.604
-0.5 | 0.228 | 0.00401 | -0.059 | 56.806
0 | 0.288 | 0.00419 | -0.06 | 68.646
0.5 | 0.348 | 0.004 | -0.061 | 86.798
1 | 0.408 | 0.0043 | -0.062 | 94.755
1.5 | 0.467 | 0.0046 | -0.063 | 101.684
2 | 0.525 | 0.00494 | -0.064 | 106.469
2.5 | 0.584 | 0.00528 | -0.065 | 110.619
3 | 0.642 | 0.00628 | -0.065 | 102.11
3.5 | 0.699 | 0.00652 | -0.066 | 107.181
4 | 0.754 | 0.00766 | -0.067 | 98.447
4.5 | 0.808 | 0.00794 | -0.068 | 101.782
5 | 0.861 | 0.00823 | -0.069 | 104.589
5.5 | 0.911 | 0.00856 | -0.07 | 106.441
6 | 0.959 | 0.00889 | -0.07 | 107.832
6.5 | 1.001 | 0.00927 | -0.071 | 108.017
7 | 1.039 | 0.00966 | -0.072 | 107.627
7.5 | 1.073 | 0.01009 | -0.073 | 106.287
8 | 1.101 | 0.01054 | -0.074 | 104.443
8.5 | 1.123 | 0.01101 | -0.074 | 102.017
9 | 1.14 | 0.01162 | -0.075 | 98.071
9.5 | 1.15 | 0.01214 | -0.076 | 94.713
10 | 1.154 | 0.01273 | -0.077 | 90.604
10.5 | 1.151 | 0.01335 | -0.077 | 86.259
11 | 1.142 | 0.01438 | -0.078 | 79.387
11.5 | 1.126 | 0.01535 | -0.078 | 73.388
12 | 1.1 | 0.0165 | -0.079 | 66.672
12.5 | 1.06 | 0.01833 | -0.079 | 57.806
13 | 0.866 | 0.07638 | -0.052 | 11.339
13.5 | 0.826 | 0.08485 | -0.048 | 9.74
14 | 0.787 | 0.09312 | -0.045 | 8.455
14.5 | 0.749 | 0.09992 | -0.044 | 7.497
15 | 0.71 | 0.106 | -0.043 | 6.702

## 108. Re 10M Mach 0.10 (2)
BIGFOIL.COM POLAR EXPORT
NACA66-312 a=0.8
NACA66-312 a=0.8 |  |  |  | Cl Max: | 1.7578 | at alpha= | 20 | deg
XFOIL ncrit=9 |  |  |  | L/D Max: | 119.298 | at alpha= | 0.5 | deg
Re: | 10000000 |  |  | Cd Min: | 0.04782 | at alpha= | 20 | deg
Mach: | 0.1 |  |  | Cl=0 at alpha= | -2.5035 | deg
|  |  |  | @ Cl=0.1, Cd= | 0.0047534
|  |  |  | @ Cl=0.4, Cd= | 0.0038026
|  |  |  | @ Cl=0.6, Cd= | 0.0063717
alpha (deg) | Cl | Cd | Cm | Cl/Cd
-20 | -1.4595 | 0.04281 | -0.0854 | -34.0925
-19.5 | -1.4493 | 0.03475 | -0.0944 | -41.7065
-19 | -1.4539 | 0.03011 | -0.0941 | -48.2863
-18.5 | -1.4501 | 0.02708 | -0.0916 | -53.5487
-18 | -1.4484 | 0.02413 | -0.0882 | -60.0249
-17.5 | -1.4384 | 0.02192 | -0.0845 | -65.6204
-17 | -1.4226 | 0.0202 | -0.0807 | -70.4257
-16.5 | -1.405 | 0.01874 | -0.0764 | -74.9733
-16 | -1.3897 | 0.01739 | -0.071 | -79.9137
-15.5 | -1.3665 | 0.01618 | -0.0664 | -84.4561
-15 | -1.33 | 0.01511 | -0.064 | -88.0212
-14.5 | -1.2886 | 0.01424 | -0.0622 | -90.4916
-14 | -1.2439 | 0.01349 | -0.0608 | -92.209
-13.5 | -1.1973 | 0.01278 | -0.0598 | -93.6854
-13 | -1.1488 | 0.01219 | -0.0589 | -94.2412
-12 | -1.0491 | 0.01103 | -0.0578 | -95.1133
-11.5 | -1.0002 | 0.01025 | -0.057 | -97.5805
-11 | -0.9492 | 0.00964 | -0.0565 | -98.4647
-10.5 | -0.8968 | 0.00915 | -0.0563 | -98.0109
-10 | -0.8434 | 0.00873 | -0.0562 | -96.6094
-9.5 | -0.7889 | 0.00841 | -0.0563 | -93.805
-9 | -0.734 | 0.0081 | -0.0565 | -90.6173
-8.5 | -0.6787 | 0.00782 | -0.0568 | -86.7903
-8 | -0.624 | 0.00745 | -0.0569 | -83.7584
-7.5 | -0.5693 | 0.00702 | -0.057 | -81.0969
-7 | -0.5138 | 0.0067 | -0.0573 | -76.6866
-6.5 | -0.4578 | 0.00642 | -0.0577 | -71.3084
-6 | -0.4011 | 0.00619 | -0.0582 | -64.7981
-5.5 | -0.3442 | 0.006 | -0.0587 | -57.3667
-5 | -0.2872 | 0.00579 | -0.0593 | -49.6028
-4.5 | -0.2301 | 0.00556 | -0.0599 | -41.3849
-4 | -0.1727 | 0.00539 | -0.0605 | -32.0408
-3.5 | -0.1151 | 0.00526 | -0.0612 | -21.8821
-3 | -0.0574 | 0.00508 | -0.0619 | -11.2992
-2 | 0.0582 | 0.00484 | -0.0634 | 12.0248
-1.5 | 0.1161 | 0.00472 | -0.0641 | 24.5975
-1 | 0.1731 | 0.00447 | -0.0648 | 38.7248
-0.5 | 0.2295 | 0.00406 | -0.0654 | 56.5271
0 | 0.2854 | 0.0036 | -0.066 | 79.2778
0.5 | 0.34 | 0.00285 | -0.0666 | 119.2982
1 | 0.3897 | 0.00359 | -0.0659 | 108.5515
1.5 | 0.4362 | 0.00455 | -0.0648 | 95.8681
2 | 0.4862 | 0.00517 | -0.0641 | 94.0426
2.5 | 0.5354 | 0.00578 | -0.0633 | 92.6298
3 | 0.5859 | 0.00628 | -0.0627 | 93.2962
3.5 | 0.6382 | 0.00662 | -0.0623 | 96.4048
4 | 0.6918 | 0.00687 | -0.0623 | 100.6987
4.5 | 0.7456 | 0.0071 | -0.0622 | 105.0141
5 | 0.7979 | 0.00739 | -0.0619 | 107.9702
6 | 0.9018 | 0.00793 | -0.0612 | 113.7201
6.5 | 0.9518 | 0.00828 | -0.0604 | 114.9517
7 | 1.0019 | 0.00857 | -0.0597 | 116.9078
7.5 | 1.0504 | 0.00892 | -0.0587 | 117.7578
8 | 1.0967 | 0.00934 | -0.0572 | 117.4197
9 | 1.1791 | 0.01009 | -0.0523 | 116.8583
9.5 | 1.2176 | 0.01056 | -0.0494 | 115.303
10 | 1.2558 | 0.01111 | -0.0466 | 113.0333
10.5 | 1.2932 | 0.01175 | -0.0437 | 110.0596
11 | 1.3316 | 0.01234 | -0.0412 | 107.9092
11.5 | 1.3697 | 0.01296 | -0.0387 | 105.6867
12 | 1.4048 | 0.01365 | -0.0358 | 102.9158
13 | 1.4729 | 0.01533 | -0.0301 | 96.0796
13.5 | 1.5072 | 0.01627 | -0.0275 | 92.6368
14 | 1.54 | 0.01734 | -0.0248 | 88.812
14.5 | 1.5714 | 0.01851 | -0.0221 | 84.8947
15 | 1.5996 | 0.0199 | -0.0191 | 80.3819
15.5 | 1.6255 | 0.02147 | -0.0161 | 75.7103
16 | 1.6465 | 0.02344 | -0.0127 | 70.2432
16.5 | 1.6688 | 0.02537 | -0.0098 | 65.7785
17 | 1.69 | 0.02744 | -0.007 | 61.5889
17.5 | 1.7094 | 0.02976 | -0.0044 | 57.4395
18 | 1.7248 | 0.03248 | -0.0018 | 53.1034
18.5 | 1.7394 | 0.03542 | 0.0005 | 49.1078
19 | 1.7495 | 0.03894 | 0.0025 | 44.9281
19.5 | 1.7482 | 0.04375 | 0.0045 | 39.9589
20 | 1.7578 | 0.04782 | 0.0055 | 36.7587

## 109. Re 10M Mach 0.25 (1)
BIGFOIL.COM POLAR EXPORT
NACA66-312 a=0.8
NACA66-312 a=0.8 |  |  |  | Cl Max: | 1.109 | at alpha= | 9 | deg
JavaFoil+Calcfoil stall+Eppler ext transition |  |  |  | L/D Max: | 120.509 | at alpha= | 2.5 | deg
Re: | 10000000 |  |  | Cd Min: | 0.00401 | at alpha= | -0.5 | deg
Mach: | 0.25 |  |  | Cl=0 at alpha= | -2.3934 | deg
|  |  |  | @ Cl=0.1, Cd= | 0.0053642
|  |  |  | @ Cl=0.4, Cd= | 0.0042234
|  |  |  | @ Cl=0.6, Cd= | 0.10319
alpha (deg) | Cl | Cd | Cm | Cl/Cd
-14.5 | -0.287 | 0.10805 | -0.017 | -2.654
-14 | -0.339 | 0.10201 | -0.017 | -3.32
-13.5 | -0.385 | 0.09577 | -0.017 | -4.018
-13 | -0.426 | 0.09039 | -0.018 | -4.711
-12.5 | -0.462 | 0.08307 | -0.019 | -5.561
-12 | -0.492 | 0.07786 | -0.019 | -6.321
-11.5 | -0.516 | 0.07285 | -0.02 | -7.079
-11 | -0.533 | 0.06688 | -0.021 | -7.976
-10.5 | -0.543 | 0.06311 | -0.022 | -8.606
-10 | -0.549 | 0.05641 | -0.025 | -9.738
-9.5 | -0.663 | 0.00946 | -0.044 | -70.048
-9 | -0.652 | 0.00893 | -0.045 | -72.992
-8.5 | -0.631 | 0.00821 | -0.046 | -76.845
-8 | -0.598 | 0.0082 | -0.047 | -72.923
-7.5 | -0.559 | 0.00784 | -0.048 | -71.322
-7 | -0.516 | 0.00753 | -0.049 | -68.6
-6.5 | -0.469 | 0.00725 | -0.05 | -64.748
-6 | -0.419 | 0.00695 | -0.051 | -60.298
-5.5 | -0.366 | 0.00669 | -0.052 | -54.697
-5 | -0.311 | 0.00644 | -0.052 | -48.281
-4.5 | -0.254 | 0.00621 | -0.053 | -40.805
-4 | -0.195 | 0.00607 | -0.054 | -32.079
-3.5 | -0.135 | 0.00586 | -0.055 | -23.067
-3 | -0.075 | 0.00575 | -0.056 | -12.951
-2.5 | -0.013 | 0.00558 | -0.057 | -2.391
-2 | 0.048 | 0.00549 | -0.058 | 8.782
-1.5 | 0.11 | 0.00534 | -0.059 | 20.571
-1 | 0.172 | 0.00425 | -0.06 | 40.515
-0.5 | 0.234 | 0.00401 | -0.061 | 58.347
0 | 0.295 | 0.00419 | -0.062 | 70.588
0.5 | 0.357 | 0.00405 | -0.063 | 88.233
1 | 0.419 | 0.0043 | -0.064 | 97.301
1.5 | 0.48 | 0.00468 | -0.065 | 102.724
2 | 0.54 | 0.00503 | -0.065 | 107.332
2.5 | 0.6 | 0.00498 | -0.066 | 120.509
3 | 0.659 | 0.00643 | -0.067 | 102.393
3.5 | 0.717 | 0.00756 | -0.068 | 94.717
4 | 0.773 | 0.00786 | -0.069 | 98.37
4.5 | 0.828 | 0.00814 | -0.07 | 101.732
5 | 0.881 | 0.00848 | -0.071 | 103.875
5.5 | 0.931 | 0.00883 | -0.071 | 105.362
6 | 0.977 | 0.00922 | -0.072 | 105.983
6.5 | 1.017 | 0.00962 | -0.073 | 105.765
7 | 1.051 | 0.01006 | -0.074 | 104.51
7.5 | 1.078 | 0.01057 | -0.075 | 101.951
8 | 1.097 | 0.01108 | -0.076 | 99.01
8.5 | 1.108 | 0.0116 | -0.076 | 95.517
9 | 1.109 | 0.01239 | -0.077 | 89.481
9.5 | 1.099 | 0.01311 | -0.078 | 83.884
10 | 1.079 | 0.01395 | -0.078 | 77.366
10.5 | 1.049 | 0.01472 | -0.079 | 71.284
11 | 1.006 | 0.01586 | -0.08 | 63.472
11.5 | 0.792 | 0.07274 | -0.043 | 10.891
12 | 0.737 | 0.08 | -0.04 | 9.212
12.5 | 0.671 | 0.08618 | -0.04 | 7.781
13 | 0.598 | 0.09048 | -0.04 | 6.608
13.5 | 0.52 | 0.09522 | -0.041 | 5.458
14 | 0.436 | 0.10319 | -0.041 | 4.225

## 110. Re 10M Mach 0.25 (2)
BIGFOIL.COM POLAR EXPORT
NACA66-312 a=0.8
NACA66-312 a=0.8 |  |  |  | Cl Max: | 1.5994 | at alpha= | 16 | deg
XFOIL ncrit=9 |  |  |  | L/D Max: | 123.228 | at alpha= | 0.5 | deg
Re: | 10000000 |  |  | Cd Min: | 0.20157 | at alpha= | -19 | deg
Mach: | 0.25 |  |  | Cl=0 at alpha= | -2.51 | deg
|  |  |  | @ Cl=0.1, Cd= | 0.0047848
|  |  |  | @ Cl=0.4, Cd= | 0.0034472
|  |  |  | @ Cl=0.6, Cd= | 0.006424
alpha (deg) | Cl | Cd | Cm | Cl/Cd
-19 | -0.5824 | 0.20157 | -0.0084 | -2.8893
-18.5 | -0.5673 | 0.19437 | -0.0127 | -2.9187
-18 | -0.4839 | 0.17009 | 0.002 | -2.845
-17.5 | -0.4698 | 0.16459 | -0.0027 | -2.8544
-16.5 | -1.0156 | 0.05897 | -0.0963 | -17.2223
-16 | -1.0641 | 0.04605 | -0.1053 | -23.1075
-15.5 | -1.1209 | 0.03639 | -0.1072 | -30.8024
-15 | -1.1745 | 0.029 | -0.1038 | -40.5
-14.5 | -1.1998 | 0.02444 | -0.0977 | -49.0917
-14 | -1.2197 | 0.02088 | -0.0888 | -58.4148
-13.5 | -1.2159 | 0.01802 | -0.0811 | -67.475
-13 | -1.1825 | 0.01603 | -0.0768 | -73.7679
-12.5 | -1.1375 | 0.0147 | -0.0738 | -77.381
-12 | -1.0882 | 0.01359 | -0.0714 | -80.0736
-11.5 | -1.0373 | 0.01255 | -0.0692 | -82.6534
-11 | -0.9854 | 0.01153 | -0.0673 | -85.464
-10.5 | -0.934 | 0.01043 | -0.0654 | -89.5494
-10 | -0.8786 | 0.00971 | -0.0642 | -90.484
-9.5 | -0.8215 | 0.0092 | -0.0633 | -89.2935
-9 | -0.7642 | 0.00868 | -0.0626 | -88.0415
-8.5 | -0.7062 | 0.00827 | -0.0621 | -85.393
-8 | -0.6479 | 0.00788 | -0.0617 | -82.2208
-7.5 | -0.5902 | 0.00745 | -0.0614 | -79.2215
-7 | -0.5329 | 0.00697 | -0.0611 | -76.4562
-6.5 | -0.4744 | 0.00661 | -0.0611 | -71.77
-6 | -0.4155 | 0.00633 | -0.0612 | -65.6398
-5.5 | -0.3563 | 0.0061 | -0.0615 | -58.4098
-5 | -0.2967 | 0.00589 | -0.0619 | -50.3735
-4.5 | -0.2375 | 0.00565 | -0.0623 | -42.0354
-4 | -0.1781 | 0.00545 | -0.0628 | -32.6789
-3 | -0.0586 | 0.00512 | -0.0641 | -11.4453
-2.5 | 0.0012 | 0.00499 | -0.0648 | 0.24048
-2 | 0.0608 | 0.00487 | -0.0655 | 12.4846
-1.5 | 0.1206 | 0.00474 | -0.0662 | 25.443
-1 | 0.1795 | 0.00452 | -0.0669 | 39.7124
-0.5 | 0.2376 | 0.00409 | -0.0675 | 58.0929
0 | 0.295 | 0.00361 | -0.0682 | 81.7175
0.5 | 0.3512 | 0.00285 | -0.0687 | 123.2281
1 | 0.4035 | 0.00349 | -0.0682 | 115.616
2 | 0.4994 | 0.00522 | -0.0656 | 95.6705
2.5 | 0.5485 | 0.00589 | -0.0644 | 93.1239
3 | 0.5993 | 0.00642 | -0.0634 | 93.3489
3.5 | 0.6536 | 0.00673 | -0.063 | 97.1174
4 | 0.7084 | 0.00699 | -0.0626 | 101.3448
4.5 | 0.7631 | 0.00724 | -0.0623 | 105.4006
5.5 | 0.8701 | 0.00782 | -0.0609 | 111.266
6 | 0.9216 | 0.00816 | -0.0598 | 112.9412
7 | 1.0222 | 0.00886 | -0.0569 | 115.3725
7.5 | 1.0653 | 0.00925 | -0.0539 | 115.1676
8 | 1.1046 | 0.00974 | -0.0502 | 113.4086
8.5 | 1.1472 | 0.0102 | -0.0471 | 112.4706
9 | 1.1893 | 0.01075 | -0.0441 | 110.6326
9.5 | 1.2301 | 0.0114 | -0.0409 | 107.9035
10 | 1.2706 | 0.01211 | -0.0376 | 104.9216
10.5 | 1.3121 | 0.01282 | -0.0346 | 102.3479
11 | 1.3514 | 0.01365 | -0.0312 | 99.0037
11.5 | 1.3885 | 0.01461 | -0.0276 | 95.0376
12.5 | 1.4594 | 0.01666 | -0.0201 | 87.599
13 | 1.4937 | 0.01799 | -0.0163 | 83.0295
13.5 | 1.5227 | 0.01972 | -0.0122 | 77.216
14 | 1.5506 | 0.02159 | -0.0081 | 71.8203
14.5 | 1.5687 | 0.02424 | -0.0032 | 64.7153
15 | 1.5884 | 0.02685 | 0.001 | 59.1583
15.5 | 1.5972 | 0.03042 | 0.0055 | 52.5049
16 | 1.5994 | 0.03473 | 0.0098 | 46.0524
16.5 | 1.5906 | 0.04032 | 0.0134 | 39.4494
17 | 1.5667 | 0.04788 | 0.0159 | 32.7214
17.5 | 1.5402 | 0.05662 | 0.0163 | 27.2024
18 | 1.5005 | 0.06821 | 0.0137 | 21.9982
18.5 | 1.4651 | 0.08104 | 0.0082 | 18.0787
19 | 1.4236 | 0.0965 | -0.0008 | 14.7523
19.5 | 1.3766 | 0.1146 | -0.0127 | 12.0122
20 | 1.3271 | 0.13446 | -0.0263 | 9.8698

## 111. Re 10M Mach 0.50 (1)
BIGFOIL.COM POLAR EXPORT
NACA66-312 a=0.8
NACA66-312 a=0.8 |  |  |  | Cl Max: | 1.211 | at alpha= | 19.5 | deg
JavaFoil+Calcfoil stall+Eppler ext transition |  |  |  | L/D Max: | 116.591 | at alpha= | 1.5 | deg
Re: | 10000000 |  |  | Cd Min: | 0.00393 | at alpha= | -0.5 | deg
Mach: | 0.5 |  |  | Cl=0 at alpha= | -2.3913 | deg
|  |  |  | @ Cl=0.1, Cd= | 0.0054967
|  |  |  | @ Cl=0.4, Cd= | 0.0041416
|  |  |  | @ Cl=0.6, Cd= | 0.0056732
alpha (deg) | Cl | Cd | Cm | Cl/Cd
-20 | -0.961 | 0.15211 | -0.018 | -6.316
-19.5 | -0.935 | 0.14255 | -0.019 | -6.56
-19 | -0.906 | 0.13853 | -0.019 | -6.541
-18.5 | -0.877 | 0.13361 | -0.018 | -6.567
-18 | -0.85 | 0.12725 | -0.019 | -6.678
-17.5 | -0.823 | 0.12011 | -0.019 | -6.855
-17 | -0.798 | 0.12302 | -0.02 | -6.485
-16.5 | -0.77 | 0.11635 | -0.02 | -6.62
-16 | -0.743 | 0.11011 | -0.02 | -6.744
-15.5 | -0.717 | 0.10317 | -0.022 | -6.952
-15 | -0.699 | 0.08803 | -0.025 | -7.936
-14.5 | -0.66 | 0.10422 | -0.021 | -6.333
-14 | -0.634 | 0.09661 | -0.022 | -6.559
-13.5 | -0.608 | 0.08686 | -0.023 | -7.003
-13 | -0.585 | 0.07779 | -0.026 | -7.52
-12.5 | -0.567 | 0.06533 | -0.029 | -8.672
-12 | -0.618 | 0.01738 | -0.042 | -35.544
-11.5 | -0.598 | 0.01339 | -0.044 | -44.685
-11 | -0.469 | 0.07576 | -0.023 | -6.196
-10.5 | -0.443 | 0.06671 | -0.024 | -6.637
-10 | -0.417 | 0.06142 | -0.025 | -6.784
-9.5 | -0.392 | 0.0545 | -0.029 | -7.191
-9 | -0.439 | 0.01052 | -0.049 | -41.741
-8.5 | -0.411 | 0.00957 | -0.051 | -42.905
-8 | -0.306 | 0.05187 | -0.025 | -5.904
-7.5 | -0.279 | 0.0487 | -0.025 | -5.726
-7 | -0.252 | 0.04477 | -0.026 | -5.628
-6.5 | -0.399 | 0.00799 | -0.055 | -49.967
-6 | -0.415 | 0.00744 | -0.057 | -55.815
-5.5 | -0.383 | 0.00703 | -0.058 | -54.462
-5 | -0.334 | 0.00669 | -0.059 | -49.914
-4.5 | -0.277 | 0.00634 | -0.06 | -43.699
-4 | -0.215 | 0.00647 | -0.061 | -33.181
-3.5 | -0.15 | 0.00623 | -0.062 | -24.053
-3 | -0.083 | 0.00601 | -0.063 | -13.798
-2.5 | -0.015 | 0.00586 | -0.064 | -2.537
-2 | 0.054 | 0.00569 | -0.065 | 9.456
-1.5 | 0.123 | 0.0054 | -0.066 | 22.746
-1 | 0.192 | 0.00423 | -0.067 | 45.448
-0.5 | 0.261 | 0.00393 | -0.068 | 66.503
0 | 0.33 | 0.00422 | -0.069 | 78.157
0.5 | 0.399 | 0.00414 | -0.07 | 96.303
1 | 0.468 | 0.00425 | -0.071 | 109.981
1.5 | 0.536 | 0.0046 | -0.072 | 116.591
2 | 0.601 | 0.00569 | -0.073 | 105.749
2.5 | 0.667 | 0.0062 | -0.074 | 107.633
3 | 0.731 | 0.00807 | -0.075 | 90.527
3.5 | 0.793 | 0.00845 | -0.076 | 93.897
4 | 0.852 | 0.00883 | -0.077 | 96.533
4.5 | 0.907 | 0.00927 | -0.078 | 97.831
5 | 0.956 | 0.0098 | -0.079 | 97.535
5.5 | 0.995 | 0.01034 | -0.08 | 96.186
6 | 1.017 | 0.01102 | -0.08 | 92.248
6.5 | 0.989 | 0.01179 | -0.081 | 83.885
7 | 0.509 | 0.04641 | -0.039 | 10.971
7.5 | 0.655 | 0.01331 | -0.083 | 49.222
8 | 0.564 | 0.05112 | -0.043 | 11.026
8.5 | 0.589 | 0.05606 | -0.041 | 10.509
9 | 0.751 | 0.015 | -0.086 | 50.03
9.5 | 0.781 | 0.01615 | -0.086 | 48.368
10 | 0.809 | 0.01773 | -0.087 | 45.648
10.5 | 0.699 | 0.0675 | -0.049 | 10.36
11 | 0.722 | 0.07769 | -0.044 | 9.293
11.5 | 0.904 | 0.01946 | -0.089 | 46.446
12 | 0.931 | 0.02143 | -0.09 | 43.462
12.5 | 0.934 | 0.02936 | -0.087 | 31.812
13 | 0.835 | 0.08684 | -0.056 | 9.619
13.5 | 0.858 | 0.09746 | -0.053 | 8.802
14 | 1.016 | 0.03458 | -0.089 | 29.373
14.5 | 0.913 | 0.09882 | -0.057 | 9.236
15 | 0.944 | 0.10268 | -0.061 | 9.196
15.5 | 0.969 | 0.11107 | -0.06 | 8.72
16 | 0.988 | 0.11448 | -0.057 | 8.633
16.5 | 1.02 | 0.116 | -0.061 | 8.793
17 | 1.058 | 0.11462 | -0.068 | 9.229
17.5 | 1.084 | 0.12054 | -0.068 | 8.995
18 | 1.095 | 0.12807 | -0.062 | 8.548
18.5 | 1.132 | 0.12754 | -0.068 | 8.875
19 | 1.199 | 0.10401 | -0.08 | 11.529
19.5 | 1.211 | 0.12047 | -0.078 | 10.051
20 | 1.201 | 0.15538 | -0.067 | 7.728

## 112. Re 10M Mach 0.50 (2)
BIGFOIL.COM POLAR EXPORT
NACA66-312 a=0.8
NACA66-312 a=0.8 |  |  |  | Cl Max: | 1.1357 | at alpha= | 9 | deg
XFOIL ncrit=9 |  |  |  | L/D Max: | 154.967 | at alpha= | 1 | deg
Re: | 10000000 |  |  | Cd Min: | 0.14285 | at alpha= | 14 | deg
Mach: | 0.5 |  |  | Cl=0 at alpha= | -2.5344 | deg
|  |  |  | @ Cl=0.1, Cd= | 0.0049312
|  |  |  | @ Cl=0.4, Cd= | 0.002887
|  |  |  | @ Cl=0.6, Cd= | 0.00643
alpha (deg) | Cl | Cd | Cm | Cl/Cd
-12 | -0.3748 | 0.10724 | -0.0731 | -3.495
-11.5 | -0.3734 | 0.09748 | -0.0787 | -3.8305
-11 | -0.3707 | 0.0886 | -0.0838 | -4.184
-10.5 | -0.3779 | 0.07847 | -0.0898 | -4.8159
-10 | -0.3764 | 0.07024 | -0.0947 | -5.3588
-9.5 | -0.3899 | 0.05914 | -0.1027 | -6.5928
-9 | -0.426 | 0.04658 | -0.1125 | -9.1456
-8.5 | -0.4534 | 0.04017 | -0.1118 | -11.287
-8 | -0.4846 | 0.03552 | -0.1045 | -13.643
-7.5 | -0.5057 | 0.02859 | -0.0981 | -17.688
-7 | -0.5115 | 0.02115 | -0.0914 | -24.1844
-6.5 | -0.5057 | 0.01298 | -0.0844 | -38.9599
-6 | -0.466 | 0.00846 | -0.0796 | -55.0827
-5.5 | -0.4045 | 0.00723 | -0.0768 | -55.9474
-5 | -0.3383 | 0.00655 | -0.0751 | -51.6489
-4.5 | -0.2697 | 0.00612 | -0.0742 | -44.0686
-4 | -0.2011 | 0.00577 | -0.0737 | -34.8527
-3.5 | -0.1323 | 0.00551 | -0.0737 | -24.0109
-3 | -0.0636 | 0.00533 | -0.074 | -11.9325
-2.5 | 0.0047 | 0.00515 | -0.0744 | 0.91262
-2 | 0.0733 | 0.00499 | -0.0751 | 14.6894
-1.5 | 0.1414 | 0.00484 | -0.0758 | 29.2149
-1 | 0.2089 | 0.00471 | -0.0765 | 44.3524
-0.5 | 0.274 | 0.00423 | -0.077 | 64.7754
0 | 0.3378 | 0.00364 | -0.0776 | 92.8022
0.5 | 0.4014 | 0.00287 | -0.0781 | 139.8606
1 | 0.468 | 0.00302 | -0.0787 | 154.9669
1.5 | 0.5046 | 0.00463 | -0.0739 | 108.9849
2 | 0.552 | 0.00549 | -0.0708 | 100.5464
2.5 | 0.595 | 0.00637 | -0.0666 | 93.4066
3 | 0.6442 | 0.00696 | -0.0635 | 92.5575
3.5 | 0.6988 | 0.0073 | -0.0611 | 95.726
4 | 0.7468 | 0.0076 | -0.0571 | 98.2632
4.5 | 0.7959 | 0.00803 | -0.0533 | 99.1158
5 | 0.8476 | 0.00847 | -0.0499 | 100.0708
5.5 | 0.899 | 0.009 | -0.0463 | 99.8889
6 | 0.9494 | 0.00963 | -0.0422 | 98.5877
6.5 | 1 | 0.01032 | -0.038 | 96.8992
7 | 1.0501 | 0.01114 | -0.0334 | 94.2639
7.5 | 1.0931 | 0.01234 | -0.0274 | 88.5818
8 | 1.122 | 0.01436 | -0.0195 | 78.1337
8.5 | 1.1351 | 0.01843 | -0.0105 | 61.5898
9 | 1.1357 | 0.0258 | -0.0022 | 44.0194
9.5 | 1.104 | 0.03329 | 0.007 | 33.1631
10 | 1.0715 | 0.04053 | 0.0136 | 26.4372
10.5 | 1.0309 | 0.04924 | 0.0171 | 20.9362
11 | 0.9941 | 0.05902 | 0.0169 | 16.8434
11.5 | 0.9585 | 0.07079 | 0.0123 | 13.54
12 | 0.9276 | 0.08509 | 0.0029 | 10.9014
12.5 | 0.9085 | 0.10154 | -0.009 | 8.9472
13 | 0.8973 | 0.11672 | -0.0187 | 7.6876
13.5 | 0.888 | 0.1291 | -0.0256 | 6.8784
14 | 0.8801 | 0.14285 | -0.0341 | 6.161

## 113. Re 12M Mach 0.00 (1)
BIGFOIL.COM POLAR EXPORT
NACA66-312 a=0.8
NACA66-312 a=0.8 |  |  |  | Cl Max: | 1.164 | at alpha= | 10.5 | deg
JavaFoil+Calcfoil stall+Eppler ext transition |  |  |  | L/D Max: | 129.743 | at alpha= | 4.5 | deg
Re: | 12000000 |  |  | Cd Min: | 0.0046 | at alpha= | -1 | deg
Mach: | 0 |  |  | Cl=0 at alpha= | -2.3917 | deg
|  |  |  | @ Cl=0.1, Cd= | 0.0051812
|  |  |  | @ Cl=0.4, Cd= | 0.0047441
|  |  |  | @ Cl=0.6, Cd= | 0.005596
alpha (deg) | Cl | Cd | Cm | Cl/Cd
-15.5 | -0.556 | 0.10987 | -0.016 | -5.062
-15 | -0.575 | 0.10421 | -0.016 | -5.519
-14.5 | -0.593 | 0.09931 | -0.017 | -5.968
-14 | -0.604 | 0.09383 | -0.017 | -6.438
-13.5 | -0.614 | 0.08708 | -0.018 | -7.049
-13 | -0.62 | 0.08269 | -0.019 | -7.498
-12.5 | -0.624 | 0.07696 | -0.02 | -8.112
-12 | -0.632 | 0.06553 | -0.024 | -9.65
-11.5 | -0.732 | 0.01429 | -0.037 | -51.25
-11 | -0.736 | 0.01151 | -0.039 | -63.99
-10.5 | -0.741 | 0.00939 | -0.041 | -78.834
-10 | -0.725 | 0.00829 | -0.042 | -87.493
-9.5 | -0.703 | 0.0087 | -0.043 | -80.74
-9 | -0.674 | 0.00832 | -0.044 | -81.049
-8.5 | -0.64 | 0.00793 | -0.045 | -80.67
-8 | -0.6 | 0.00759 | -0.045 | -79.047
-7.5 | -0.556 | 0.00732 | -0.046 | -76.036
-7 | -0.51 | 0.00705 | -0.047 | -72.35
-6.5 | -0.461 | 0.0068 | -0.048 | -67.879
-6 | -0.41 | 0.00655 | -0.049 | -62.609
-5.5 | -0.357 | 0.0063 | -0.05 | -56.689
-5 | -0.303 | 0.00615 | -0.051 | -49.173
-4.5 | -0.246 | 0.00597 | -0.052 | -41.255
-4 | -0.189 | 0.00585 | -0.053 | -32.333
-3.5 | -0.131 | 0.00565 | -0.054 | -23.196
-3 | -0.072 | 0.00555 | -0.054 | -13.01
-2.5 | -0.013 | 0.00544 | -0.055 | -2.374
-2 | 0.047 | 0.00528 | -0.056 | 8.847
-1.5 | 0.106 | 0.00517 | -0.057 | 20.581
-1 | 0.167 | 0.0046 | -0.058 | 36.208
-0.5 | 0.226 | 0.00485 | -0.059 | 46.729
0 | 0.286 | 0.00466 | -0.06 | 61.459
0.5 | 0.346 | 0.00468 | -0.061 | 73.866
1 | 0.405 | 0.00475 | -0.062 | 85.413
1.5 | 0.465 | 0.0047 | -0.063 | 99.019
2 | 0.523 | 0.00499 | -0.063 | 104.878
2.5 | 0.581 | 0.00537 | -0.064 | 108.365
3 | 0.639 | 0.00606 | -0.065 | 105.349
3.5 | 0.695 | 0.00634 | -0.066 | 109.61
4 | 0.751 | 0.00654 | -0.067 | 114.857
4.5 | 0.805 | 0.00621 | -0.068 | 129.743
5 | 0.858 | 0.00794 | -0.069 | 107.993
5.5 | 0.908 | 0.00826 | -0.069 | 109.986
6 | 0.956 | 0.00858 | -0.07 | 111.377
6.5 | 0.999 | 0.00893 | -0.071 | 111.78
7 | 1.038 | 0.00928 | -0.072 | 111.777
7.5 | 1.072 | 0.00972 | -0.073 | 110.286
8 | 1.101 | 0.01011 | -0.073 | 108.866
8.5 | 1.125 | 0.01056 | -0.074 | 106.507
9 | 1.144 | 0.01108 | -0.075 | 103.168
9.5 | 1.156 | 0.01157 | -0.076 | 99.909
10 | 1.163 | 0.01217 | -0.076 | 95.596
10.5 | 1.164 | 0.01274 | -0.077 | 91.346
11 | 1.159 | 0.01371 | -0.078 | 84.518
11.5 | 1.148 | 0.01453 | -0.078 | 79.012
12 | 1.128 | 0.01541 | -0.079 | 73.158
12.5 | 1.097 | 0.01646 | -0.079 | 66.674
13 | 1.058 | 0.01836 | -0.079 | 57.646
13.5 | 0.994 | 0.02556 | -0.077 | 38.874
14 | 0.832 | 0.08648 | -0.051 | 9.62
14.5 | 0.795 | 0.09456 | -0.048 | 8.409
15 | 0.759 | 0.10259 | -0.046 | 7.399
15.5 | 0.724 | 0.10901 | -0.045 | 6.643

## 114. Re 12M Mach 0.00 (2)
BIGFOIL.COM POLAR EXPORT
NACA66-312 a=0.8
NACA66-312 a=0.8 |  |  |  | Cl Max: | 1.8016 | at alpha= | 20 | deg
XFOIL ncrit=9 |  |  |  | L/D Max: | 122.742 | at alpha= | 9 | deg
Re: | 12000000 |  |  | Cd Min: | 0.04065 | at alpha= | 20 | deg
Mach: | 0 |  |  | Cl=0 at alpha= | -2.4974 | deg
|  |  |  | @ Cl=0.1, Cd= | 0.0046259
|  |  |  | @ Cl=0.4, Cd= | 0.0041681
|  |  |  | @ Cl=0.6, Cd= | 0.0062272
alpha (deg) | Cl | Cd | Cm | Cl/Cd
-20 | -1.5234 | 0.02955 | -0.0908 | -51.5533
-19.5 | -1.5245 | 0.02658 | -0.0877 | -57.3552
-19 | -1.518 | 0.02404 | -0.0849 | -63.1448
-18.5 | -1.5049 | 0.02206 | -0.0819 | -68.2185
-18 | -1.4902 | 0.02031 | -0.0786 | -73.3727
-17.5 | -1.4725 | 0.01886 | -0.0749 | -78.0753
-17 | -1.4525 | 0.01768 | -0.071 | -82.155
-16.5 | -1.4353 | 0.0166 | -0.0658 | -86.4639
-16 | -1.408 | 0.01557 | -0.0622 | -90.4303
-15.5 | -1.3724 | 0.01454 | -0.06 | -94.3879
-15 | -1.3319 | 0.01371 | -0.0585 | -97.1481
-14.5 | -1.2881 | 0.013 | -0.0574 | -99.0846
-14 | -1.2422 | 0.01236 | -0.0565 | -100.5016
-13.5 | -1.195 | 0.01178 | -0.0559 | -101.4431
-13 | -1.1463 | 0.01124 | -0.0554 | -101.984
-12.5 | -1.0967 | 0.01072 | -0.0551 | -102.3041
-11.5 | -0.9959 | 0.00968 | -0.0546 | -102.8822
-11 | -0.9453 | 0.00911 | -0.0543 | -103.7651
-10.5 | -0.8933 | 0.00865 | -0.0543 | -103.2717
-10 | -0.8403 | 0.00826 | -0.0544 | -101.7312
-9.5 | -0.7863 | 0.00796 | -0.0547 | -98.7814
-9 | -0.7317 | 0.00768 | -0.055 | -95.2734
-8.5 | -0.6768 | 0.00742 | -0.0554 | -91.2129
-7.5 | -0.5671 | 0.00679 | -0.056 | -83.5199
-7 | -0.5119 | 0.00646 | -0.0564 | -79.2415
-6.5 | -0.4563 | 0.00618 | -0.0568 | -73.835
-6 | -0.4001 | 0.00596 | -0.0574 | -67.1309
-5.5 | -0.3434 | 0.00577 | -0.058 | -59.5147
-5 | -0.2865 | 0.0056 | -0.0587 | -51.1607
-4.5 | -0.2297 | 0.00539 | -0.0593 | -42.616
-3 | -0.0578 | 0.00493 | -0.0614 | -11.7241
-2.5 | -0.0003 | 0.00482 | -0.0622 | -0.062241
-2 | 0.0573 | 0.0047 | -0.0629 | 12.1915
-1.5 | 0.1149 | 0.0046 | -0.0637 | 24.9783
-1 | 0.1722 | 0.0044 | -0.0644 | 39.1364
-0.5 | 0.2284 | 0.00407 | -0.065 | 56.1179
0 | 0.2844 | 0.00369 | -0.0657 | 77.0732
0.5 | 0.3389 | 0.00305 | -0.0663 | 111.1148
1 | 0.3832 | 0.00393 | -0.0649 | 97.5064
1.5 | 0.4326 | 0.00463 | -0.0643 | 93.4341
2 | 0.4832 | 0.00518 | -0.0638 | 93.2819
2.5 | 0.5334 | 0.00572 | -0.0632 | 93.2517
3 | 0.5847 | 0.00615 | -0.0628 | 95.0732
3.5 | 0.6382 | 0.00642 | -0.0627 | 99.4081
4 | 0.6918 | 0.00665 | -0.0627 | 104.0301
4.5 | 0.7454 | 0.00687 | -0.0628 | 108.5007
5 | 0.7981 | 0.00714 | -0.0626 | 111.7787
5.5 | 0.8508 | 0.00738 | -0.0625 | 115.2846
6 | 0.902 | 0.00767 | -0.0621 | 117.601
7.5 | 1.0519 | 0.00861 | -0.0603 | 122.1719
8 | 1.099 | 0.009 | -0.0592 | 122.1111
8.5 | 1.1462 | 0.00934 | -0.0581 | 122.7195
9 | 1.1906 | 0.0097 | -0.0565 | 122.7423
9.5 | 1.227 | 0.01011 | -0.0532 | 121.365
10 | 1.2634 | 0.01062 | -0.0501 | 118.9642
10.5 | 1.3011 | 0.01116 | -0.0474 | 116.586
11 | 1.3392 | 0.0117 | -0.0449 | 114.4615
11.5 | 1.3771 | 0.01227 | -0.0425 | 112.2331
12 | 1.4123 | 0.01299 | -0.0398 | 108.7221
12.5 | 1.4463 | 0.01364 | -0.0369 | 106.0337
13 | 1.4799 | 0.01434 | -0.0341 | 103.2008
13.5 | 1.5147 | 0.01517 | -0.0317 | 99.8484
14 | 1.5479 | 0.0161 | -0.0292 | 96.1429
14.5 | 1.5802 | 0.01713 | -0.0267 | 92.2475
15 | 1.6095 | 0.01832 | -0.024 | 87.8548
15.5 | 1.6369 | 0.01966 | -0.0211 | 83.2604
16 | 1.6591 | 0.02139 | -0.0179 | 77.5643
16.5 | 1.6843 | 0.02296 | -0.0152 | 73.358
17 | 1.7067 | 0.02475 | -0.0125 | 68.9576
17.5 | 1.7284 | 0.02666 | -0.0099 | 64.8312
18 | 1.7474 | 0.02885 | -0.0074 | 60.5685
18.5 | 1.766 | 0.03118 | -0.0052 | 56.6389
19 | 1.7812 | 0.03388 | -0.003 | 52.5738
19.5 | 1.7859 | 0.03767 | -0.0006 | 47.4091
20 | 1.8016 | 0.04065 | 0.0007 | 44.3198

## 115. Re 12M Mach 0.10 (1)
BIGFOIL.COM POLAR EXPORT
NACA66-312 a=0.8
NACA66-312 a=0.8 |  |  |  | Cl Max: | 1.155 | at alpha= | 10 | deg
JavaFoil+Calcfoil stall+Eppler ext transition |  |  |  | L/D Max: | 115.639 | at alpha= | 4 | deg
Re: | 12000000 |  |  | Cd Min: | 0.0046 | at alpha= | -1 | deg
Mach: | 0.1 |  |  | Cl=0 at alpha= | -2.3917 | deg
|  |  |  | @ Cl=0.1, Cd= | 0.0051652
|  |  |  | @ Cl=0.4, Cd= | 0.004764
|  |  |  | @ Cl=0.6, Cd= | 0.0055879
alpha (deg) | Cl | Cd | Cm | Cl/Cd
-16 | -0.496 | 0.11701 | -0.015 | -4.241
-15.5 | -0.52 | 0.11088 | -0.016 | -4.686
-15 | -0.542 | 0.1051 | -0.016 | -5.159
-14.5 | -0.563 | 0.10073 | -0.017 | -5.592
-14 | -0.578 | 0.09517 | -0.017 | -6.074
-13.5 | -0.591 | 0.08834 | -0.018 | -6.685
-13 | -0.6 | 0.08326 | -0.018 | -7.21
-12.5 | -0.607 | 0.07893 | -0.019 | -7.688
-12 | -0.615 | 0.06864 | -0.023 | -8.964
-11.5 | -0.622 | 0.0592 | -0.026 | -10.512
-11 | -0.733 | 0.01076 | -0.039 | -68.13
-10.5 | -0.731 | 0.00963 | -0.041 | -75.882
-10 | -0.72 | 0.00841 | -0.042 | -85.538
-9.5 | -0.699 | 0.00838 | -0.043 | -83.483
-9 | -0.672 | 0.00833 | -0.044 | -80.715
-8.5 | -0.639 | 0.008 | -0.045 | -79.891
-8 | -0.6 | 0.0076 | -0.046 | -78.954
-7.5 | -0.557 | 0.00738 | -0.047 | -75.521
-7 | -0.511 | 0.00704 | -0.047 | -72.605
-6.5 | -0.463 | 0.00679 | -0.048 | -68.198
-6 | -0.412 | 0.0066 | -0.049 | -62.352
-5.5 | -0.359 | 0.00637 | -0.05 | -56.337
-5 | -0.304 | 0.00615 | -0.051 | -49.4
-4.5 | -0.248 | 0.00596 | -0.052 | -41.543
-4 | -0.19 | 0.00584 | -0.053 | -32.551
-3.5 | -0.132 | 0.00572 | -0.054 | -23.019
-3 | -0.073 | 0.00553 | -0.055 | -13.123
-2.5 | -0.013 | 0.00542 | -0.056 | -2.395
-2 | 0.047 | 0.00528 | -0.057 | 8.891
-1.5 | 0.107 | 0.00515 | -0.057 | 20.765
-1 | 0.167 | 0.0046 | -0.058 | 36.364
-0.5 | 0.228 | 0.00485 | -0.059 | 46.885
0 | 0.288 | 0.00463 | -0.06 | 62.089
0.5 | 0.348 | 0.00466 | -0.061 | 74.619
1 | 0.408 | 0.00478 | -0.062 | 85.252
1.5 | 0.467 | 0.00476 | -0.063 | 98.247
2 | 0.525 | 0.00504 | -0.064 | 104.266
2.5 | 0.584 | 0.00537 | -0.065 | 108.785
3 | 0.642 | 0.00616 | -0.065 | 104.23
3.5 | 0.699 | 0.00633 | -0.066 | 110.396
4 | 0.754 | 0.00652 | -0.067 | 115.639
4.5 | 0.809 | 0.0077 | -0.068 | 104.972
5 | 0.861 | 0.00797 | -0.069 | 108.028
5.5 | 0.912 | 0.00829 | -0.07 | 109.921
6 | 0.96 | 0.00862 | -0.071 | 111.301
6.5 | 1.002 | 0.00898 | -0.071 | 111.579
7 | 1.04 | 0.00935 | -0.072 | 111.194
7.5 | 1.074 | 0.00978 | -0.073 | 109.786
8 | 1.102 | 0.01022 | -0.074 | 107.805
8.5 | 1.124 | 0.01065 | -0.074 | 105.601
9 | 1.141 | 0.01125 | -0.075 | 101.383
9.5 | 1.151 | 0.01176 | -0.076 | 97.822
10 | 1.155 | 0.01232 | -0.077 | 93.735
10.5 | 1.152 | 0.01291 | -0.077 | 89.258
11 | 1.143 | 0.0139 | -0.078 | 82.206
11.5 | 1.128 | 0.0148 | -0.079 | 76.177
12 | 1.102 | 0.01581 | -0.079 | 69.703
12.5 | 1.065 | 0.01716 | -0.079 | 62.071
13 | 0.993 | 0.02485 | -0.077 | 39.966
13.5 | 0.832 | 0.08087 | -0.052 | 10.285
14 | 0.789 | 0.091 | -0.047 | 8.671
14.5 | 0.75 | 0.09809 | -0.045 | 7.648
15 | 0.711 | 0.10486 | -0.044 | 6.783

## 116. Re 12M Mach 0.10 (2)
BIGFOIL.COM POLAR EXPORT
NACA66-312 a=0.8
NACA66-312 a=0.8 |  |  |  | Cl Max: | 1.7771 | at alpha= | 20 | deg
XFOIL ncrit=9 |  |  |  | L/D Max: | 122.274 | at alpha= | 8.5 | deg
Re: | 12000000 |  |  | Cd Min: | 0.04576 | at alpha= | 20 | deg
Mach: | 0.1 |  |  | Cl=0 at alpha= | -2.4983 | deg
|  |  |  | @ Cl=0.1, Cd= | 0.0046298
|  |  |  | @ Cl=0.4, Cd= | 0.0041294
|  |  |  | @ Cl=0.6, Cd= | 0.0062334
alpha (deg) | Cl | Cd | Cm | Cl/Cd
-20 | -1.4557 | 0.03892 | -0.0936 | -37.4024
-19.5 | -1.4609 | 0.03314 | -0.0956 | -44.0827
-19 | -1.4738 | 0.02876 | -0.0931 | -51.2448
-18.5 | -1.4662 | 0.02604 | -0.0906 | -56.3057
-18 | -1.4731 | 0.02268 | -0.0863 | -64.9515
-17.5 | -1.4615 | 0.02064 | -0.0825 | -70.8091
-17 | -1.4451 | 0.01906 | -0.0784 | -75.8185
-16.5 | -1.4269 | 0.01775 | -0.0737 | -80.3887
-16 | -1.4085 | 0.01672 | -0.0682 | -84.2404
-15.5 | -1.3763 | 0.01561 | -0.0651 | -88.1678
-15 | -1.3398 | 0.01448 | -0.0626 | -92.5276
-14.5 | -1.2979 | 0.01357 | -0.0609 | -95.6448
-14 | -1.2527 | 0.01282 | -0.0596 | -97.7145
-13.5 | -1.2053 | 0.01215 | -0.0586 | -99.2016
-13 | -1.1563 | 0.01156 | -0.0579 | -100.026
-12.5 | -1.1062 | 0.011 | -0.0573 | -100.5636
-12 | -1.0546 | 0.01055 | -0.0569 | -99.9621
-11.5 | -1.0036 | 0.00996 | -0.0565 | -100.7631
-11 | -0.9527 | 0.00933 | -0.056 | -102.1115
-10.5 | -0.9004 | 0.00881 | -0.0557 | -102.202
-10 | -0.8471 | 0.00838 | -0.0556 | -101.0859
-9.5 | -0.7925 | 0.00804 | -0.0557 | -98.5697
-7.5 | -0.571 | 0.00685 | -0.0568 | -83.3577
-7 | -0.5154 | 0.0065 | -0.0571 | -79.2923
-6.5 | -0.4593 | 0.00621 | -0.0574 | -73.9614
-6 | -0.4027 | 0.00599 | -0.0579 | -67.2287
-5.5 | -0.3456 | 0.00579 | -0.0585 | -59.6891
-4.5 | -0.231 | 0.00541 | -0.0597 | -42.6987
-4 | -0.1737 | 0.00523 | -0.0604 | -33.2122
-3.5 | -0.1158 | 0.00509 | -0.0611 | -22.7505
-3 | -0.058 | 0.00494 | -0.0618 | -11.7409
-2.5 | -0.0002 | 0.00482 | -0.0625 | -0.041494
-2 | 0.0577 | 0.00471 | -0.0633 | 12.2505
-1.5 | 0.1157 | 0.0046 | -0.0641 | 25.1522
-1 | 0.1733 | 0.0044 | -0.0648 | 39.3864
-0.5 | 0.2299 | 0.00407 | -0.0654 | 56.4865
0 | 0.2862 | 0.00369 | -0.0661 | 77.561
0.5 | 0.3409 | 0.00303 | -0.0667 | 112.5083
1 | 0.3854 | 0.00392 | -0.0653 | 98.3163
1.5 | 0.4349 | 0.00463 | -0.0646 | 93.9309
2 | 0.4856 | 0.00518 | -0.064 | 93.7452
2.5 | 0.5359 | 0.00574 | -0.0634 | 93.3624
3 | 0.5874 | 0.00617 | -0.0629 | 95.2026
3.5 | 0.6411 | 0.00644 | -0.0629 | 99.5497
4 | 0.695 | 0.00667 | -0.0629 | 104.1979
4.5 | 0.7489 | 0.00689 | -0.0629 | 108.6938
5 | 0.8018 | 0.00716 | -0.0626 | 111.9832
5.5 | 0.8548 | 0.00741 | -0.0625 | 115.3576
6 | 0.9061 | 0.00771 | -0.062 | 117.5227
6.5 | 0.9572 | 0.00801 | -0.0614 | 119.5006
7 | 1.0077 | 0.00831 | -0.0608 | 121.2635
7.5 | 1.0563 | 0.00867 | -0.0598 | 121.8339
8 | 1.1035 | 0.00906 | -0.0585 | 121.7991
8.5 | 1.1506 | 0.00941 | -0.0573 | 122.2742
9 | 1.1914 | 0.00977 | -0.0547 | 121.9447
9.5 | 1.2282 | 0.01024 | -0.0513 | 119.9414
10 | 1.2656 | 0.01078 | -0.0483 | 117.4026
10.5 | 1.3045 | 0.01131 | -0.0457 | 115.3404
11 | 1.3433 | 0.01188 | -0.0432 | 113.0724
11.5 | 1.3813 | 0.01249 | -0.0406 | 110.5925
12 | 1.4156 | 0.01331 | -0.0376 | 106.3561
12.5 | 1.449 | 0.01401 | -0.0344 | 103.4261
13.5 | 1.5199 | 0.01558 | -0.0292 | 97.5546
14 | 1.5523 | 0.01663 | -0.0264 | 93.3434
14.5 | 1.5825 | 0.01784 | -0.0235 | 88.7052
15 | 1.6102 | 0.01924 | -0.0204 | 83.6902
15.5 | 1.637 | 0.02073 | -0.0173 | 78.9677
16 | 1.6608 | 0.02248 | -0.0142 | 73.879
16.5 | 1.6863 | 0.02412 | -0.0114 | 69.9129
17 | 1.7084 | 0.02607 | -0.0086 | 65.5313
17.5 | 1.7286 | 0.02824 | -0.0059 | 61.211
18 | 1.7456 | 0.03077 | -0.0032 | 56.7306
18.5 | 1.7609 | 0.03356 | -0.0008 | 52.4702
19 | 1.7674 | 0.03728 | 0.0017 | 47.4088
19.5 | 1.7626 | 0.04229 | 0.0041 | 41.6789
20 | 1.7771 | 0.04576 | 0.0052 | 38.8352

## 117. Re 12M Mach 0.25 (1)
BIGFOIL.COM POLAR EXPORT
NACA66-312 a=0.8
NACA66-312 a=0.8 |  |  |  | Cl Max: | 1.109 | at alpha= | 8.5 | deg
JavaFoil+Calcfoil stall+Eppler ext transition |  |  |  | L/D Max: | 119.885 | at alpha= | 3.5 | deg
Re: | 12000000 |  |  | Cd Min: | 0.00438 | at alpha= | -1 | deg
Mach: | 0.25 |  |  | Cl=0 at alpha= | -2.3934 | deg
|  |  |  | @ Cl=0.1, Cd= | 0.0052394
|  |  |  | @ Cl=0.4, Cd= | 0.0047932
|  |  |  | @ Cl=0.6, Cd= | 0.09524
alpha (deg) | Cl | Cd | Cm | Cl/Cd
-14.5 | -0.287 | 0.1071 | -0.017 | -2.678
-14 | -0.339 | 0.10229 | -0.017 | -3.311
-13.5 | -0.385 | 0.09415 | -0.018 | -4.088
-13 | -0.426 | 0.09004 | -0.018 | -4.731
-12.5 | -0.462 | 0.08311 | -0.019 | -5.56
-12 | -0.492 | 0.07644 | -0.019 | -6.44
-11.5 | -0.516 | 0.07254 | -0.02 | -7.112
-11 | -0.534 | 0.06594 | -0.022 | -8.1
-10.5 | -0.544 | 0.06215 | -0.022 | -8.751
-10 | -0.554 | 0.05312 | -0.027 | -10.422
-9.5 | -0.666 | 0.00903 | -0.044 | -73.788
-9 | -0.654 | 0.0081 | -0.045 | -80.641
-8.5 | -0.631 | 0.00791 | -0.046 | -79.8
-8 | -0.598 | 0.00791 | -0.047 | -75.533
-7.5 | -0.559 | 0.00765 | -0.048 | -73.086
-7 | -0.516 | 0.00727 | -0.049 | -70.972
-6.5 | -0.469 | 0.00701 | -0.05 | -66.972
-6 | -0.419 | 0.00673 | -0.051 | -62.323
-5.5 | -0.366 | 0.00647 | -0.052 | -56.613
-5 | -0.311 | 0.0063 | -0.052 | -49.31
-4.5 | -0.254 | 0.00607 | -0.053 | -41.767
-4 | -0.195 | 0.00593 | -0.054 | -32.867
-3.5 | -0.135 | 0.00572 | -0.055 | -23.626
-3 | -0.075 | 0.00561 | -0.056 | -13.271
-2.5 | -0.013 | 0.00545 | -0.057 | -2.448
-2 | 0.048 | 0.00534 | -0.058 | 9.024
-1.5 | 0.11 | 0.00522 | -0.059 | 21.05
-1 | 0.172 | 0.00438 | -0.06 | 39.26
-0.5 | 0.234 | 0.00462 | -0.061 | 50.648
0 | 0.295 | 0.00467 | -0.062 | 63.316
0.5 | 0.357 | 0.00471 | -0.063 | 75.864
1 | 0.419 | 0.00483 | -0.064 | 86.729
1.5 | 0.48 | 0.00483 | -0.065 | 99.529
2 | 0.54 | 0.0051 | -0.065 | 105.873
2.5 | 0.6 | 0.00512 | -0.066 | 117.186
3 | 0.659 | 0.00625 | -0.067 | 105.506
3.5 | 0.717 | 0.00598 | -0.068 | 119.885
4 | 0.773 | 0.00762 | -0.069 | 101.478
4.5 | 0.828 | 0.00792 | -0.07 | 104.624
5 | 0.881 | 0.00822 | -0.071 | 107.208
5.5 | 0.931 | 0.00856 | -0.072 | 108.773
6 | 0.978 | 0.00893 | -0.072 | 109.511
6.5 | 1.018 | 0.00932 | -0.073 | 109.219
7 | 1.052 | 0.00975 | -0.074 | 107.944
7.5 | 1.079 | 0.01024 | -0.075 | 105.335
8 | 1.098 | 0.01072 | -0.076 | 102.422
8.5 | 1.109 | 0.01125 | -0.076 | 98.526
9 | 1.109 | 0.01199 | -0.077 | 92.502
9.5 | 1.1 | 0.01273 | -0.078 | 86.446
10 | 1.081 | 0.01349 | -0.079 | 80.084
10.5 | 1.05 | 0.01422 | -0.079 | 73.85
11 | 1.008 | 0.01525 | -0.08 | 66.138
11.5 | 0.795 | 0.07095 | -0.046 | 11.202
12 | 0.737 | 0.0794 | -0.04 | 9.285
12.5 | 0.671 | 0.08472 | -0.04 | 7.918
13 | 0.598 | 0.08997 | -0.041 | 6.647
13.5 | 0.52 | 0.09524 | -0.041 | 5.457

## 118. Re 12M Mach 0.25 (2)
BIGFOIL.COM POLAR EXPORT
NACA66-312 a=0.8
NACA66-312 a=0.8 |  |  |  | Cl Max: | 1.6292 | at alpha= | 16 | deg
XFOIL ncrit=9 |  |  |  | L/D Max: | 119.698 | at alpha= | 7 | deg
Re: | 12000000 |  |  | Cd Min: | 0.19552 | at alpha= | -19 | deg
Mach: | 0.25 |  |  | Cl=0 at alpha= | -2.5042 | deg
|  |  |  | @ Cl=0.1, Cd= | 0.0046638
|  |  |  | @ Cl=0.4, Cd= | 0.0038735
|  |  |  | @ Cl=0.6, Cd= | 0.0062667
alpha (deg) | Cl | Cd | Cm | Cl/Cd
-19 | -0.5986 | 0.19552 | -0.0097 | -3.0616
-18.5 | -0.5853 | 0.18767 | -0.0144 | -3.1188
-18 | -0.5698 | 0.18074 | -0.0188 | -3.1526
-17.5 | -0.5546 | 0.1737 | -0.0233 | -3.1929
-17 | -1.0399 | 0.06414 | -0.0929 | -16.213
-16.5 | -1.0838 | 0.0499 | -0.1039 | -21.7194
-16 | -1.133 | 0.03969 | -0.1081 | -28.5462
-15.5 | -1.1988 | 0.03081 | -0.1066 | -38.9094
-15 | -1.2325 | 0.02548 | -0.1013 | -48.3713
-14.5 | -1.251 | 0.02173 | -0.0939 | -57.5702
-14 | -1.2589 | 0.0191 | -0.0846 | -65.911
-13.5 | -1.234 | 0.01682 | -0.0793 | -73.365
-13 | -1.1995 | 0.01476 | -0.0751 | -81.2669
-12.5 | -1.1516 | 0.01356 | -0.0723 | -84.9263
-12 | -1.0999 | 0.01261 | -0.07 | -87.2244
-11.5 | -1.047 | 0.01169 | -0.0681 | -89.5637
-11 | -0.9919 | 0.01098 | -0.0665 | -90.337
-10.5 | -0.9384 | 0.01005 | -0.0648 | -93.3731
-9.5 | -0.8266 | 0.00871 | -0.0626 | -94.9024
-9 | -0.7688 | 0.00826 | -0.0619 | -93.0751
-8.5 | -0.7103 | 0.00786 | -0.0615 | -90.369
-8 | -0.6516 | 0.0075 | -0.0612 | -86.88
-7.5 | -0.5926 | 0.0072 | -0.061 | -82.3056
-7 | -0.5346 | 0.00677 | -0.0608 | -78.966
-6.5 | -0.4762 | 0.00641 | -0.0608 | -74.2902
-6 | -0.4172 | 0.00612 | -0.0609 | -68.1699
-5.5 | -0.3578 | 0.00588 | -0.0612 | -60.8503
-4.5 | -0.2386 | 0.0055 | -0.0621 | -43.3818
-4 | -0.179 | 0.00528 | -0.0626 | -33.9015
-3.5 | -0.1191 | 0.00512 | -0.0633 | -23.2617
-3 | -0.0593 | 0.00498 | -0.064 | -11.9076
-2.5 | 0.0005 | 0.00484 | -0.0647 | 0.10331
-2 | 0.0604 | 0.00473 | -0.0654 | 12.7696
-1.5 | 0.1202 | 0.00463 | -0.0662 | 25.9611
-1 | 0.1797 | 0.00443 | -0.0669 | 40.5643
-0.5 | 0.2379 | 0.00409 | -0.0676 | 58.1663
0 | 0.2959 | 0.00369 | -0.0682 | 80.1897
0.5 | 0.352 | 0.00296 | -0.0688 | 118.9189
1 | 0.3983 | 0.00385 | -0.0673 | 103.4545
2 | 0.4987 | 0.00524 | -0.0655 | 95.1718
2.5 | 0.5495 | 0.00582 | -0.0646 | 94.4158
3 | 0.6015 | 0.00628 | -0.0638 | 95.7803
3.5 | 0.6569 | 0.00654 | -0.0636 | 100.4434
4 | 0.7122 | 0.00678 | -0.0634 | 105.0442
4.5 | 0.767 | 0.00704 | -0.063 | 108.9489
5 | 0.8214 | 0.00731 | -0.0625 | 112.3666
5.5 | 0.8751 | 0.00759 | -0.0619 | 115.2964
6 | 0.9271 | 0.00793 | -0.0608 | 116.9105
6.5 | 0.9792 | 0.00823 | -0.0597 | 118.9793
7 | 1.0294 | 0.0086 | -0.0582 | 119.6977
7.5 | 1.0765 | 0.00902 | -0.056 | 119.3459
8 | 1.1169 | 0.00939 | -0.0524 | 118.9457
8.5 | 1.1585 | 0.00984 | -0.0492 | 117.7337
9 | 1.1994 | 0.0104 | -0.0458 | 115.3269
9.5 | 1.2403 | 0.01103 | -0.0425 | 112.4479
10 | 1.2821 | 0.01164 | -0.0394 | 110.146
10.5 | 1.323 | 0.01235 | -0.0362 | 107.1255
11 | 1.3626 | 0.01316 | -0.0328 | 103.541
11.5 | 1.3996 | 0.01415 | -0.0292 | 98.9117
12 | 1.4371 | 0.01511 | -0.0256 | 95.1092
12.5 | 1.4724 | 0.01594 | -0.0216 | 92.3714
13 | 1.5066 | 0.01725 | -0.0178 | 87.3391
13.5 | 1.534 | 0.01904 | -0.0133 | 80.5672
14 | 1.5631 | 0.02081 | -0.0092 | 75.1129
14.5 | 1.5882 | 0.02291 | -0.0049 | 69.3234
15 | 1.6105 | 0.02528 | -0.0007 | 63.7065
15.5 | 1.6236 | 0.02844 | 0.0039 | 57.0886
16 | 1.6292 | 0.03236 | 0.0083 | 50.3461
16.5 | 1.6248 | 0.03737 | 0.0124 | 43.4787
17 | 1.6054 | 0.04415 | 0.0156 | 36.3624
17.5 | 1.583 | 0.052 | 0.017 | 30.4423
18 | 1.546 | 0.06255 | 0.0159 | 24.7162
18.5 | 1.5119 | 0.0743 | 0.012 | 20.3486
19 | 1.4716 | 0.08861 | 0.0046 | 16.6076
19.5 | 1.4263 | 0.10547 | -0.006 | 13.5233
20 | 1.3839 | 0.12314 | -0.0179 | 11.2384

## 119. Re 12M Mach 0.50 (1)
BIGFOIL.COM POLAR EXPORT
NACA66-312 a=0.8
NACA66-312 a=0.8 |  |  |  | Cl Max: | 1.198 | at alpha= | 20 | deg
JavaFoil+Calcfoil stall+Eppler ext transition |  |  |  | L/D Max: | 112.823 | at alpha= | 1.5 | deg
Re: | 12000000 |  |  | Cd Min: | 0.00448 | at alpha= | 1 | deg
Mach: | 0.5 |  |  | Cl=0 at alpha= | -2.3913 | deg
|  |  |  | @ Cl=0.1, Cd= | 0.00547
|  |  |  | @ Cl=0.4, Cd= | 0.0045884
|  |  |  | @ Cl=0.6, Cd= | 0.0057937
alpha (deg) | Cl | Cd | Cm | Cl/Cd
-20 | -0.961 | 0.14825 | -0.018 | -6.484
-19.5 | -0.936 | 0.14002 | -0.019 | -6.685
-19 | -0.908 | 0.135 | -0.019 | -6.726
-18.5 | -0.878 | 0.13064 | -0.019 | -6.724
-18 | -0.851 | 0.12503 | -0.019 | -6.809
-17.5 | -0.825 | 0.11787 | -0.02 | -7
-17 | -0.799 | 0.1219 | -0.02 | -6.551
-16.5 | -0.772 | 0.11308 | -0.021 | -6.824
-16 | -0.745 | 0.10857 | -0.021 | -6.859
-15.5 | -0.72 | 0.10003 | -0.022 | -7.194
-15 | -0.713 | 0.07474 | -0.028 | -9.544
-14.5 | -0.66 | 0.10367 | -0.021 | -6.37
-14 | -0.634 | 0.09453 | -0.022 | -6.71
-13.5 | -0.61 | 0.08495 | -0.024 | -7.178
-13 | -0.588 | 0.07431 | -0.027 | -7.915
-12.5 | -0.593 | 0.04471 | -0.035 | -13.268
-12 | -0.623 | 0.01542 | -0.042 | -40.438
-11.5 | -0.601 | 0.01256 | -0.044 | -47.882
-11 | -0.47 | 0.075 | -0.023 | -6.26
-10.5 | -0.443 | 0.0658 | -0.024 | -6.734
-10 | -0.417 | 0.06005 | -0.026 | -6.95
-9.5 | -0.395 | 0.05109 | -0.031 | -7.737
-9 | -0.442 | 0.00986 | -0.05 | -44.878
-8.5 | -0.411 | 0.00923 | -0.051 | -44.588
-8 | -0.306 | 0.05113 | -0.025 | -5.991
-7.5 | -0.279 | 0.04853 | -0.025 | -5.747
-7 | -0.252 | 0.0443 | -0.027 | -5.689
-6.5 | -0.401 | 0.00717 | -0.055 | -55.868
-6 | -0.415 | 0.00717 | -0.057 | -57.928
-5.5 | -0.383 | 0.00681 | -0.058 | -56.221
-5 | -0.334 | 0.0065 | -0.059 | -51.392
-4.5 | -0.277 | 0.00621 | -0.06 | -44.574
-4 | -0.215 | 0.00632 | -0.061 | -34.01
-3.5 | -0.15 | 0.00608 | -0.062 | -24.646
-3 | -0.083 | 0.00584 | -0.063 | -14.189
-2.5 | -0.015 | 0.00572 | -0.064 | -2.598
-2 | 0.054 | 0.00555 | -0.065 | 9.688
-1.5 | 0.123 | 0.00543 | -0.066 | 22.599
-1 | 0.192 | 0.00507 | -0.067 | 37.903
-0.5 | 0.261 | 0.00472 | -0.068 | 55.373
0 | 0.33 | 0.00474 | -0.069 | 69.706
0.5 | 0.399 | 0.00459 | -0.07 | 86.991
1 | 0.468 | 0.00448 | -0.071 | 104.338
1.5 | 0.536 | 0.00475 | -0.072 | 112.823
2 | 0.601 | 0.00581 | -0.073 | 103.456
2.5 | 0.667 | 0.00746 | -0.074 | 89.426
3 | 0.731 | 0.00785 | -0.075 | 93.211
3.5 | 0.794 | 0.0082 | -0.076 | 96.82
4 | 0.853 | 0.00857 | -0.077 | 99.542
4.5 | 0.908 | 0.009 | -0.078 | 100.907
5 | 0.956 | 0.00951 | -0.079 | 100.548
5.5 | 0.996 | 0.01001 | -0.08 | 99.488
6 | 1.018 | 0.01068 | -0.08 | 95.297
6.5 | 0.989 | 0.01141 | -0.081 | 86.727
7 | 0.509 | 0.04581 | -0.04 | 11.12
7.5 | 0.656 | 0.01289 | -0.083 | 50.862
8 | 0.565 | 0.05009 | -0.045 | 11.275
8.5 | 0.589 | 0.0554 | -0.041 | 10.636
9 | 0.751 | 0.01454 | -0.086 | 51.675
9.5 | 0.782 | 0.01564 | -0.086 | 50.013
10 | 0.811 | 0.01708 | -0.087 | 47.477
10.5 | 0.702 | 0.06547 | -0.052 | 10.728
11 | 0.722 | 0.07662 | -0.045 | 9.426
11.5 | 0.905 | 0.01876 | -0.09 | 48.26
12 | 0.933 | 0.02065 | -0.09 | 45.196
12.5 | 0.953 | 0.02442 | -0.09 | 39.033
13 | 0.841 | 0.08268 | -0.059 | 10.166
13.5 | 0.859 | 0.09555 | -0.054 | 8.991
14 | 1.043 | 0.02696 | -0.092 | 38.666
14.5 | 0.922 | 0.09241 | -0.063 | 9.982
15 | 0.96 | 0.09095 | -0.068 | 10.556
15.5 | 0.971 | 0.10847 | -0.062 | 8.95
16 | 0.99 | 0.11085 | -0.058 | 8.932
16.5 | 1.028 | 0.10929 | -0.066 | 9.41
17 | 1.069 | 0.10584 | -0.072 | 10.1
17.5 | 1.091 | 0.11484 | -0.071 | 9.499
18 | 1.096 | 0.13527 | -0.063 | 8.103
18.5 | 1.126 | 0.13841 | -0.066 | 8.138
19 | 1.156 | 0.14321 | -0.068 | 8.071
19.5 | 1.187 | 0.14434 | -0.071 | 8.223
20 | 1.198 | 0.16961 | -0.065 | 7.065

## 120. Re 12M Mach 0.50 (2)
BIGFOIL.COM POLAR EXPORT
NACA66-312 a=0.8
NACA66-312 a=0.8 |  |  |  | Cl Max: | 1.1477 | at alpha= | 8.5 | deg
XFOIL ncrit=9 |  |  |  | L/D Max: | 142.085 | at alpha= | 0.5 | deg
Re: | 12000000 |  |  | Cd Min: | 0.20955 | at alpha= | -18 | deg
Mach: | 0.5 |  |  | Cl=0 at alpha= | -2.5319 | deg
|  |  |  | @ Cl=0.1, Cd= | 0.004782
|  |  |  | @ Cl=0.4, Cd= | 0.0028604
|  |  |  | @ Cl=0.6, Cd= | 0.0063401
alpha (deg) | Cl | Cd | Cm | Cl/Cd
-18 | -0.5625 | 0.20955 | -0.0137 | -2.6843
-17.5 | -0.5396 | 0.20267 | -0.0186 | -2.6625
-17 | -0.5205 | 0.19405 | -0.0235 | -2.6823
-16.5 | -0.5045 | 0.18435 | -0.0287 | -2.7366
-16 | -0.4865 | 0.1757 | -0.0337 | -2.7689
-15.5 | -0.4701 | 0.16679 | -0.0388 | -2.8185
-15 | -0.4508 | 0.15907 | -0.0435 | -2.834
-14.5 | -0.4369 | 0.14985 | -0.0486 | -2.9156
-14 | -0.4238 | 0.1408 | -0.0538 | -3.0099
-13.5 | -0.4123 | 0.13158 | -0.0591 | -3.1335
-13 | -0.3949 | 0.12425 | -0.0635 | -3.1783
-12.5 | -0.3842 | 0.11553 | -0.0685 | -3.3255
-12 | -0.3807 | 0.10575 | -0.0741 | -3.6
-11.5 | -0.3808 | 0.09592 | -0.0797 | -3.97
-11 | -0.3786 | 0.08701 | -0.0849 | -4.3512
-10.5 | -0.3896 | 0.07646 | -0.0913 | -5.0955
-10 | -0.3905 | 0.06781 | -0.0966 | -5.7587
-9.5 | -0.4077 | 0.05504 | -0.1074 | -7.4073
-9 | -0.4458 | 0.04458 | -0.1134 | -10
-8.5 | -0.4733 | 0.03868 | -0.1114 | -12.2363
-8 | -0.5008 | 0.03418 | -0.1037 | -14.6518
-7.5 | -0.5187 | 0.02729 | -0.0973 | -19.007
-7 | -0.5217 | 0.02 | -0.0905 | -26.085
-6.5 | -0.517 | 0.01151 | -0.0834 | -44.9175
-6 | -0.4735 | 0.00781 | -0.0787 | -60.6274
-5.5 | -0.4092 | 0.00682 | -0.0761 | -60
-5 | -0.3411 | 0.00624 | -0.0747 | -54.6635
-4.5 | -0.2718 | 0.00587 | -0.0739 | -46.3032
-4 | -0.2024 | 0.0056 | -0.0736 | -36.1429
-3.5 | -0.1336 | 0.00535 | -0.0735 | -24.972
-2.5 | 0.0044 | 0.00497 | -0.0743 | 0.88531
-2 | 0.0728 | 0.00483 | -0.075 | 15.0725
-1.5 | 0.1408 | 0.00471 | -0.0757 | 29.8938
-1 | 0.209 | 0.00458 | -0.0766 | 45.6332
-0.5 | 0.2746 | 0.00422 | -0.0771 | 65.0711
0 | 0.3399 | 0.00373 | -0.0778 | 91.126
0.5 | 0.4021 | 0.00283 | -0.0783 | 142.0848
1 | 0.4594 | 0.00345 | -0.0772 | 133.1594
1.5 | 0.5 | 0.00479 | -0.0731 | 104.3841
2 | 0.5502 | 0.00552 | -0.0705 | 99.6739
2.5 | 0.5965 | 0.00631 | -0.0669 | 94.5325
3 | 0.65 | 0.00677 | -0.0645 | 96.0118
3.5 | 0.7072 | 0.00708 | -0.0626 | 99.887
4 | 0.7576 | 0.00736 | -0.0591 | 102.9348
4.5 | 0.8059 | 0.00776 | -0.0551 | 103.8531
5 | 0.8574 | 0.00818 | -0.0516 | 104.8166
5.5 | 0.9082 | 0.0087 | -0.0477 | 104.3908
6 | 0.9603 | 0.00926 | -0.0439 | 103.7041
6.5 | 1.0119 | 0.00991 | -0.0397 | 102.109
7 | 1.0623 | 0.01068 | -0.035 | 99.4663
7.5 | 1.1068 | 0.0118 | -0.0291 | 93.7966
8 | 1.1365 | 0.01372 | -0.0211 | 82.8353
8.5 | 1.1477 | 0.01759 | -0.0116 | 65.2473
9 | 1.1444 | 0.02531 | -0.0029 | 45.2153
9.5 | 1.1146 | 0.03253 | 0.0064 | 34.2638
10 | 1.0828 | 0.03959 | 0.0133 | 27.3503
10.5 | 1.0425 | 0.04809 | 0.0172 | 21.6781
11 | 1.0064 | 0.0576 | 0.0175 | 17.4722
11.5 | 0.9709 | 0.06904 | 0.0134 | 14.0629
12 | 0.9396 | 0.08291 | 0.0048 | 11.3328
13 | 0.9097 | 0.11424 | -0.0169 | 7.9631
13.5 | 0.9019 | 0.12757 | -0.0253 | 7.0698

## 121. Re 14M Mach 0.00 (1)
BIGFOIL.COM POLAR EXPORT
NACA66-312 a=0.8
NACA66-312 a=0.8 |  |  |  | Cl Max: | 1.165 | at alpha= | 10.5 | deg
JavaFoil+Calcfoil stall+Eppler ext transition |  |  |  | L/D Max: | 136.761 | at alpha= | 5 | deg
Re: | 14000000 |  |  | Cd Min: | 0.00494 | at alpha= | 0 | deg
Mach: | 0 |  |  | Cl=0 at alpha= | -2.3917 | deg
|  |  |  | @ Cl=0.1, Cd= | 0.0055803
|  |  |  | @ Cl=0.4, Cd= | 0.0050249
|  |  |  | @ Cl=0.6, Cd= | 0.00562
alpha (deg) | Cl | Cd | Cm | Cl/Cd
-16 | -0.536 | 0.11556 | -0.016 | -4.639
-15.5 | -0.556 | 0.10969 | -0.016 | -5.07
-15 | -0.575 | 0.10325 | -0.016 | -5.571
-14.5 | -0.593 | 0.09971 | -0.017 | -5.944
-14 | -0.604 | 0.09347 | -0.017 | -6.464
-13.5 | -0.614 | 0.08596 | -0.018 | -7.145
-13 | -0.62 | 0.08254 | -0.019 | -7.512
-12.5 | -0.624 | 0.07725 | -0.02 | -8.078
-12 | -0.642 | 0.05858 | -0.026 | -10.953
-11.5 | -0.745 | 0.01176 | -0.038 | -63.377
-11 | -0.748 | 0.01004 | -0.039 | -74.435
-10.5 | -0.742 | 0.0091 | -0.041 | -81.601
-10 | -0.726 | 0.00849 | -0.042 | -85.499
-9.5 | -0.703 | 0.00849 | -0.043 | -82.743
-9 | -0.674 | 0.00811 | -0.044 | -83.067
-8.5 | -0.64 | 0.00776 | -0.045 | -82.495
-8 | -0.6 | 0.00741 | -0.045 | -80.934
-7.5 | -0.556 | 0.00716 | -0.046 | -77.754
-7 | -0.51 | 0.00684 | -0.047 | -74.618
-6.5 | -0.461 | 0.00666 | -0.048 | -69.244
-6 | -0.41 | 0.00643 | -0.049 | -63.793
-5.5 | -0.357 | 0.00619 | -0.05 | -57.772
-5 | -0.303 | 0.00604 | -0.051 | -50.133
-4.5 | -0.246 | 0.00584 | -0.052 | -42.18
-4 | -0.189 | 0.00573 | -0.053 | -33.03
-3.5 | -0.131 | 0.00552 | -0.054 | -23.733
-3 | -0.072 | 0.00543 | -0.054 | -13.31
-2.5 | -0.013 | 0.00532 | -0.055 | -2.426
-2 | 0.047 | 0.00523 | -0.056 | 8.932
-1.5 | 0.106 | 0.00562 | -0.057 | 18.932
-1 | 0.167 | 0.0051 | -0.058 | 32.635
-0.5 | 0.226 | 0.00512 | -0.059 | 44.224
0 | 0.286 | 0.00494 | -0.06 | 57.959
0.5 | 0.346 | 0.00497 | -0.061 | 69.58
1 | 0.405 | 0.00503 | -0.062 | 80.593
1.5 | 0.465 | 0.00514 | -0.063 | 90.419
2 | 0.523 | 0.00511 | -0.063 | 102.327
2.5 | 0.581 | 0.00543 | -0.064 | 107.109
3 | 0.639 | 0.00601 | -0.065 | 106.315
3.5 | 0.696 | 0.00617 | -0.066 | 112.781
4 | 0.751 | 0.00636 | -0.067 | 118.123
4.5 | 0.805 | 0.00656 | -0.068 | 122.802
5 | 0.858 | 0.00627 | -0.069 | 136.761
5.5 | 0.909 | 0.00805 | -0.069 | 112.795
6 | 0.956 | 0.00836 | -0.07 | 114.344
6.5 | 0.999 | 0.00871 | -0.071 | 114.801
7 | 1.038 | 0.00904 | -0.072 | 114.866
7.5 | 1.072 | 0.00946 | -0.073 | 113.373
8 | 1.102 | 0.00987 | -0.073 | 111.652
8.5 | 1.126 | 0.01027 | -0.074 | 109.609
9 | 1.144 | 0.01082 | -0.075 | 105.734
9.5 | 1.157 | 0.0113 | -0.076 | 102.406
10 | 1.164 | 0.01183 | -0.076 | 98.403
10.5 | 1.165 | 0.01248 | -0.077 | 93.365
11 | 1.159 | 0.01338 | -0.078 | 86.662
11.5 | 1.149 | 0.01411 | -0.078 | 81.443
12 | 1.129 | 0.01494 | -0.079 | 75.553
12.5 | 1.099 | 0.0159 | -0.079 | 69.125
13 | 1.062 | 0.01755 | -0.08 | 60.515
13.5 | 1.017 | 0.0202 | -0.079 | 50.341
14 | 0.838 | 0.08177 | -0.054 | 10.251
14.5 | 0.798 | 0.09243 | -0.05 | 8.628
15 | 0.76 | 0.10092 | -0.047 | 7.535
15.5 | 0.725 | 0.10768 | -0.046 | 6.734

## 122. Re 14M Mach 0.00 (2)
BIGFOIL.COM POLAR EXPORT
NACA66-312 a=0.8
NACA66-312 a=0.8 |  |  |  | Cl Max: | 1.8178 | at alpha= | 20 | deg
XFOIL ncrit=9 |  |  |  | L/D Max: | 126.766 | at alpha= | 8.5 | deg
Re: | 14000000 |  |  | Cd Min: | 0.03909 | at alpha= | 20 | deg
Mach: | 0 |  |  | Cl=0 at alpha= | -2.4931 | deg
|  |  |  | @ Cl=0.1, Cd= | 0.004528
|  |  |  | @ Cl=0.4, Cd= | 0.0043253
|  |  |  | @ Cl=0.6, Cd= | 0.0061057
alpha (deg) | Cl | Cd | Cm | Cl/Cd
-7 | -0.5131 | 0.00632 | -0.0562 | -81.1867
-6.5 | -0.4575 | 0.00604 | -0.0567 | -75.745
-6 | -0.4012 | 0.0058 | -0.0572 | -69.1724
-5.5 | -0.3444 | 0.00561 | -0.0578 | -61.3904
-4.5 | -0.2305 | 0.00528 | -0.0592 | -43.6553
-4 | -0.1733 | 0.00508 | -0.0599 | -34.1142
-3 | -0.0584 | 0.00483 | -0.0613 | -12.0911
-2.5 | -0.0008 | 0.00471 | -0.0621 | -0.16985
-2 | 0.0569 | 0.00461 | -0.0629 | 12.3427
-1.5 | 0.1147 | 0.0045 | -0.0637 | 25.4889
-1 | 0.172 | 0.00435 | -0.0644 | 39.5402
-0.5 | 0.2285 | 0.00407 | -0.065 | 56.1425
0 | 0.2849 | 0.00376 | -0.0657 | 75.7713
0.5 | 0.3367 | 0.00364 | -0.0658 | 92.5
1 | 0.381 | 0.0041 | -0.0646 | 92.9268
1.5 | 0.4316 | 0.0047 | -0.0641 | 91.8298
2 | 0.4828 | 0.0052 | -0.0637 | 92.8462
2.5 | 0.5342 | 0.00565 | -0.0633 | 94.5487
3 | 0.5863 | 0.00605 | -0.0631 | 96.9091
3.5 | 0.6404 | 0.00627 | -0.0632 | 102.1372
4 | 0.6944 | 0.00649 | -0.0632 | 106.9954
4.5 | 0.748 | 0.00672 | -0.0633 | 111.3095
5 | 0.8011 | 0.00695 | -0.0632 | 115.2662
5.5 | 0.854 | 0.00719 | -0.0631 | 118.7761
6 | 0.9055 | 0.0075 | -0.0628 | 120.7333
6.5 | 0.9569 | 0.00776 | -0.0624 | 123.3119
7 | 1.0075 | 0.00805 | -0.0619 | 125.1553
8 | 1.1046 | 0.00876 | -0.0602 | 126.0959
8.5 | 1.1523 | 0.00909 | -0.0593 | 126.7657
9 | 1.1981 | 0.00947 | -0.0579 | 126.5153
9.5 | 1.2365 | 0.00988 | -0.0551 | 125.1518
10 | 1.2721 | 0.01036 | -0.0517 | 122.7896
10.5 | 1.3104 | 0.01083 | -0.0491 | 120.9972
11 | 1.3487 | 0.01134 | -0.0466 | 118.933
11.5 | 1.3866 | 0.0119 | -0.0441 | 116.521
12 | 1.4208 | 0.01267 | -0.0412 | 112.1389
12.5 | 1.4558 | 0.01336 | -0.0385 | 108.9671
13 | 1.4898 | 0.01387 | -0.0356 | 107.4117
13.5 | 1.5247 | 0.01465 | -0.0332 | 104.0751
14 | 1.5582 | 0.01556 | -0.0307 | 100.1414
14.5 | 1.589 | 0.01662 | -0.0279 | 95.6077
15 | 1.6178 | 0.01783 | -0.025 | 90.7347
15.5 | 1.6458 | 0.01913 | -0.0222 | 86.0324
16.5 | 1.6972 | 0.02211 | -0.0166 | 76.7616
17 | 1.7213 | 0.02373 | -0.0139 | 72.5369
17.5 | 1.744 | 0.02554 | -0.0114 | 68.285
18 | 1.7635 | 0.02761 | -0.0088 | 63.8718
18.5 | 1.7821 | 0.02987 | -0.0064 | 59.6619
19 | 1.7952 | 0.03267 | -0.0039 | 54.9495
19.5 | 1.7962 | 0.03671 | -0.0011 | 48.9294
20 | 1.8178 | 0.03909 | 0.0001 | 46.5029

## 123. Re 14M Mach 0.10 (1)
BIGFOIL.COM POLAR EXPORT
NACA66-312 a=0.8
NACA66-312 a=0.8 |  |  |  | Cl Max: | 1.156 | at alpha= | 10 | deg
JavaFoil+Calcfoil stall+Eppler ext transition |  |  |  | L/D Max: | 122.505 | at alpha= | 4.5 | deg
Re: | 14000000 |  |  | Cd Min: | 0.00489 | at alpha= | -0.5 | deg
Mach: | 0.1 |  |  | Cl=0 at alpha= | -2.3917 | deg
|  |  |  | @ Cl=0.1, Cd= | 0.0055615
|  |  |  | @ Cl=0.4, Cd= | 0.005082
|  |  |  | @ Cl=0.6, Cd= | 0.0055772
alpha (deg) | Cl | Cd | Cm | Cl/Cd
-16 | -0.496 | 0.1169 | -0.016 | -4.245
-15.5 | -0.52 | 0.11002 | -0.016 | -4.724
-15 | -0.542 | 0.10491 | -0.016 | -5.169
-14.5 | -0.563 | 0.09971 | -0.017 | -5.651
-14 | -0.578 | 0.09413 | -0.017 | -6.143
-13.5 | -0.591 | 0.08788 | -0.018 | -6.721
-13 | -0.601 | 0.08216 | -0.019 | -7.316
-12.5 | -0.607 | 0.07825 | -0.019 | -7.757
-12 | -0.617 | 0.06695 | -0.023 | -9.218
-11.5 | -0.642 | 0.04577 | -0.03 | -14.037
-11 | -0.739 | 0.00997 | -0.04 | -74.159
-10.5 | -0.733 | 0.00925 | -0.041 | -79.246
-10 | -0.721 | 0.00815 | -0.042 | -88.458
-9.5 | -0.7 | 0.00859 | -0.043 | -81.413
-9 | -0.672 | 0.00813 | -0.044 | -82.679
-8.5 | -0.639 | 0.00775 | -0.045 | -82.492
-8 | -0.6 | 0.00749 | -0.046 | -80.073
-7.5 | -0.557 | 0.00714 | -0.047 | -77.99
-7 | -0.511 | 0.0069 | -0.047 | -74.151
-6.5 | -0.463 | 0.00667 | -0.048 | -69.409
-6 | -0.412 | 0.00642 | -0.049 | -64.167
-5.5 | -0.359 | 0.00625 | -0.05 | -57.427
-5 | -0.304 | 0.00603 | -0.051 | -50.357
-4.5 | -0.248 | 0.00583 | -0.052 | -42.484
-4 | -0.19 | 0.00571 | -0.053 | -33.297
-3.5 | -0.132 | 0.00559 | -0.054 | -23.549
-3 | -0.073 | 0.00543 | -0.055 | -13.37
-2.5 | -0.013 | 0.0053 | -0.056 | -2.447
-2 | 0.047 | 0.00527 | -0.057 | 8.904
-1.5 | 0.107 | 0.0056 | -0.057 | 19.101
-1 | 0.167 | 0.00511 | -0.058 | 32.762
-0.5 | 0.228 | 0.00489 | -0.059 | 46.556
0 | 0.288 | 0.00491 | -0.06 | 58.559
0.5 | 0.348 | 0.00503 | -0.061 | 69.148
1 | 0.408 | 0.00509 | -0.062 | 80.017
1.5 | 0.467 | 0.00512 | -0.063 | 91.281
2 | 0.526 | 0.0051 | -0.064 | 103.115
2.5 | 0.584 | 0.00542 | -0.065 | 107.859
3 | 0.642 | 0.00599 | -0.065 | 107.155
3.5 | 0.699 | 0.00616 | -0.066 | 113.462
4 | 0.755 | 0.0064 | -0.067 | 117.928
4.5 | 0.809 | 0.0066 | -0.068 | 122.505
5 | 0.862 | 0.0078 | -0.069 | 110.436
5.5 | 0.912 | 0.00811 | -0.07 | 112.54
6 | 0.96 | 0.00841 | -0.071 | 114.189
6.5 | 1.003 | 0.00875 | -0.071 | 114.611
7 | 1.041 | 0.00911 | -0.072 | 114.259
7.5 | 1.074 | 0.00952 | -0.073 | 112.861
8 | 1.103 | 0.00994 | -0.074 | 110.957
8.5 | 1.125 | 0.01036 | -0.075 | 108.533
9 | 1.141 | 0.01097 | -0.075 | 104.048
9.5 | 1.151 | 0.01147 | -0.076 | 100.351
10 | 1.156 | 0.01198 | -0.077 | 96.451
10.5 | 1.153 | 0.01264 | -0.077 | 91.215
11 | 1.144 | 0.01357 | -0.078 | 84.299
11.5 | 1.129 | 0.01437 | -0.079 | 78.556
12 | 1.104 | 0.01531 | -0.079 | 72.12
12.5 | 1.063 | 0.01718 | -0.079 | 61.877
13 | 1.019 | 0.0193 | -0.079 | 52.796
13.5 | 0.834 | 0.07931 | -0.053 | 10.515
14 | 0.791 | 0.08897 | -0.049 | 8.893
14.5 | 0.751 | 0.09641 | -0.047 | 7.794
15 | 0.712 | 0.10406 | -0.045 | 6.841

## 124. Re 14M Mach 0.10 (2)
BIGFOIL.COM POLAR EXPORT
NACA66-312 a=0.8
NACA66-312 a=0.8 |  |  |  | Cl Max: | 1.7905 | at alpha= | 20 | deg
XFOIL ncrit=9 |  |  |  | L/D Max: | 126.321 | at alpha= | 8.5 | deg
Re: | 14000000 |  |  | Cd Min: | 0.04438 | at alpha= | 20 | deg
Mach: | 0.1 |  |  | Cl=0 at alpha= | -2.494 | deg
|  |  |  | @ Cl=0.1, Cd= | 0.0045293
|  |  |  | @ Cl=0.4, Cd= | 0.0042925
|  |  |  | @ Cl=0.6, Cd= | 0.0061145
alpha (deg) | Cl | Cd | Cm | Cl/Cd
-20 | -1.465 | 0.03645 | -0.097 | -40.192
-19.5 | -1.4781 | 0.03195 | -0.095 | -46.2629
-19 | -1.486 | 0.02795 | -0.0926 | -53.1664
-18.5 | -1.4789 | 0.02525 | -0.0899 | -58.5703
-18 | -1.4875 | 0.02185 | -0.0852 | -68.0778
-17.5 | -1.4769 | 0.01985 | -0.081 | -74.403
-17 | -1.4618 | 0.01828 | -0.0764 | -79.9672
-16.5 | -1.4444 | 0.01707 | -0.0713 | -84.6163
-16 | -1.4216 | 0.01607 | -0.0664 | -88.463
-15.5 | -1.3845 | 0.01514 | -0.064 | -91.4465
-15 | -1.346 | 0.01409 | -0.0618 | -95.5287
-14.5 | -1.3041 | 0.01314 | -0.0601 | -99.2466
-14 | -1.2592 | 0.01234 | -0.0587 | -102.0421
-13.5 | -1.2113 | 0.01169 | -0.0578 | -103.6185
-13 | -1.1618 | 0.0111 | -0.0571 | -104.6667
-12.5 | -1.1113 | 0.01057 | -0.0566 | -105.1372
-12 | -1.0594 | 0.01011 | -0.0562 | -104.7873
-11 | -0.9553 | 0.00911 | -0.0556 | -104.8628
-10.5 | -0.903 | 0.00858 | -0.0553 | -105.2448
-10 | -0.8497 | 0.00812 | -0.0552 | -104.6429
-9.5 | -0.7952 | 0.00777 | -0.0553 | -102.3423
-9 | -0.74 | 0.00748 | -0.0555 | -98.9305
-8.5 | -0.6843 | 0.0072 | -0.0558 | -95.0417
-7 | -0.5166 | 0.00636 | -0.0569 | -81.2264
-6.5 | -0.4605 | 0.00607 | -0.0572 | -75.8649
-6 | -0.4039 | 0.00581 | -0.0577 | -69.5181
-5.5 | -0.3466 | 0.00562 | -0.0583 | -61.6726
-5 | -0.2893 | 0.00546 | -0.059 | -52.9853
-4.5 | -0.2318 | 0.00529 | -0.0596 | -43.8185
-4 | -0.1743 | 0.00508 | -0.0603 | -34.311
-3 | -0.0586 | 0.00484 | -0.0617 | -12.1074
-2.5 | -0.0007 | 0.00471 | -0.0625 | -0.14862
-2 | 0.0573 | 0.00461 | -0.0632 | 12.4295
-1.5 | 0.1155 | 0.0045 | -0.064 | 25.6667
-1 | 0.1731 | 0.00435 | -0.0648 | 39.7931
-0.5 | 0.2299 | 0.00407 | -0.0654 | 56.4865
0 | 0.2867 | 0.00376 | -0.0661 | 76.25
0.5 | 0.339 | 0.0036 | -0.0662 | 94.1667
1 | 0.3832 | 0.00409 | -0.0649 | 93.6919
1.5 | 0.4338 | 0.0047 | -0.0644 | 92.2979
2 | 0.4852 | 0.00521 | -0.064 | 93.1286
2.5 | 0.5368 | 0.00567 | -0.0636 | 94.6737
3 | 0.589 | 0.00607 | -0.0633 | 97.0346
3.5 | 0.6434 | 0.00629 | -0.0633 | 102.2893
4 | 0.6977 | 0.00651 | -0.0634 | 107.1736
4.5 | 0.7515 | 0.00674 | -0.0633 | 111.4985
5 | 0.805 | 0.00698 | -0.0633 | 115.3295
5.5 | 0.8581 | 0.00722 | -0.0631 | 118.8504
6 | 0.9096 | 0.00754 | -0.0626 | 120.6366
6.5 | 0.9614 | 0.0078 | -0.0622 | 123.2564
7 | 1.012 | 0.0081 | -0.0616 | 124.9383
8 | 1.1094 | 0.00882 | -0.0597 | 125.7823
8.5 | 1.1571 | 0.00916 | -0.0585 | 126.321
9 | 1.2014 | 0.00956 | -0.0567 | 125.6695
9.5 | 1.2371 | 0.00999 | -0.0531 | 123.8338
10 | 1.2744 | 0.0105 | -0.0499 | 121.3714
10.5 | 1.3137 | 0.01097 | -0.0473 | 119.7539
11 | 1.3523 | 0.01152 | -0.0447 | 117.3872
12 | 1.4241 | 0.01298 | -0.0389 | 109.7149
12.5 | 1.4604 | 0.01367 | -0.0362 | 106.8325
13 | 1.4948 | 0.01419 | -0.0332 | 105.3418
13.5 | 1.5291 | 0.01509 | -0.0305 | 101.332
14 | 1.5617 | 0.01611 | -0.0277 | 96.9398
14.5 | 1.591 | 0.01737 | -0.0245 | 91.5947
15 | 1.62 | 0.01867 | -0.0215 | 86.7702
15.5 | 1.6475 | 0.02009 | -0.0185 | 82.006
16 | 1.6742 | 0.02159 | -0.0156 | 77.5452
16.5 | 1.7 | 0.02318 | -0.0128 | 73.3391
17 | 1.7228 | 0.02504 | -0.0099 | 68.8019
17.5 | 1.7442 | 0.02708 | -0.0071 | 64.4092
18 | 1.7622 | 0.02947 | -0.0044 | 59.7964
18.5 | 1.776 | 0.03229 | -0.0017 | 55.0015
19 | 1.7789 | 0.03624 | 0.0012 | 49.0866
19.5 | 1.7742 | 0.04114 | 0.0038 | 43.1259
20 | 1.7905 | 0.04438 | 0.0049 | 40.3447

## 125. Re 14M Mach 0.25 (1)
BIGFOIL.COM POLAR EXPORT
NACA66-312 a=0.8
NACA66-312 a=0.8 |  |  |  | Cl Max: | 1.11 | at alpha= | 9 | deg
JavaFoil+Calcfoil stall+Eppler ext transition |  |  |  | L/D Max: | 128.881 | at alpha= | 4 | deg
Re: | 14000000 |  |  | Cd Min: | 0.00492 | at alpha= | -0.5 | deg
Mach: | 0.25 |  |  | Cl=0 at alpha= | -2.3934 | deg
|  |  |  | @ Cl=0.1, Cd= | 0.0055903
|  |  |  | @ Cl=0.4, Cd= | 0.0050593
|  |  |  | @ Cl=0.6, Cd= | 0.10296
alpha (deg) | Cl | Cd | Cm | Cl/Cd
-14.5 | -0.287 | 0.10673 | -0.017 | -2.688
-14 | -0.339 | 0.10163 | -0.017 | -3.333
-13.5 | -0.385 | 0.09324 | -0.018 | -4.128
-13 | -0.426 | 0.08918 | -0.018 | -4.777
-12.5 | -0.462 | 0.08193 | -0.019 | -5.641
-12 | -0.492 | 0.07669 | -0.019 | -6.419
-11.5 | -0.516 | 0.07247 | -0.02 | -7.118
-11 | -0.535 | 0.06526 | -0.022 | -8.192
-10.5 | -0.544 | 0.06169 | -0.022 | -8.823
-10 | -0.649 | 0.01189 | -0.041 | -54.564
-9.5 | -0.666 | 0.00887 | -0.044 | -75.094
-9 | -0.654 | 0.00787 | -0.045 | -83.17
-8.5 | -0.631 | 0.00819 | -0.046 | -77.016
-8 | -0.598 | 0.00774 | -0.047 | -77.217
-7.5 | -0.559 | 0.00749 | -0.048 | -74.694
-7 | -0.516 | 0.00712 | -0.049 | -72.523
-6.5 | -0.469 | 0.00687 | -0.05 | -68.347
-6 | -0.419 | 0.0066 | -0.051 | -63.547
-5.5 | -0.366 | 0.00634 | -0.052 | -57.721
-5 | -0.311 | 0.00612 | -0.052 | -50.77
-4.5 | -0.254 | 0.00593 | -0.053 | -42.731
-4 | -0.195 | 0.0058 | -0.054 | -33.617
-3.5 | -0.135 | 0.00561 | -0.055 | -24.064
-3 | -0.075 | 0.00549 | -0.056 | -13.582
-2.5 | -0.013 | 0.00533 | -0.057 | -2.503
-2 | 0.048 | 0.00528 | -0.058 | 9.131
-1.5 | 0.11 | 0.00565 | -0.059 | 19.442
-1 | 0.172 | 0.00517 | -0.06 | 33.272
-0.5 | 0.234 | 0.00492 | -0.061 | 47.529
0 | 0.295 | 0.00495 | -0.062 | 59.672
0.5 | 0.357 | 0.00499 | -0.063 | 71.506
1 | 0.419 | 0.00509 | -0.064 | 82.268
1.5 | 0.48 | 0.00519 | -0.065 | 92.599
2 | 0.54 | 0.0052 | -0.065 | 103.767
2.5 | 0.6 | 0.00516 | -0.066 | 116.256
3 | 0.659 | 0.00613 | -0.067 | 107.477
3.5 | 0.717 | 0.00632 | -0.068 | 113.396
4 | 0.774 | 0.006 | -0.069 | 128.881
4.5 | 0.829 | 0.00773 | -0.07 | 107.175
5 | 0.882 | 0.00803 | -0.071 | 109.85
5.5 | 0.932 | 0.00837 | -0.072 | 111.351
6 | 0.979 | 0.00873 | -0.072 | 112.165
6.5 | 1.019 | 0.0091 | -0.073 | 111.939
7 | 1.053 | 0.00949 | -0.074 | 110.898
7.5 | 1.08 | 0.00999 | -0.075 | 108.084
8 | 1.099 | 0.01044 | -0.076 | 105.226
8.5 | 1.109 | 0.01098 | -0.076 | 101.043
9 | 1.11 | 0.01167 | -0.077 | 95.118
9.5 | 1.101 | 0.01238 | -0.078 | 88.972
10 | 1.081 | 0.01317 | -0.079 | 82.086
10.5 | 1.051 | 0.01382 | -0.079 | 76.09
11 | 1.01 | 0.01478 | -0.08 | 68.332
11.5 | 0.797 | 0.06971 | -0.047 | 11.428
12 | 0.737 | 0.07883 | -0.041 | 9.356
12.5 | 0.671 | 0.08464 | -0.04 | 7.927
13 | 0.598 | 0.08966 | -0.041 | 6.672
13.5 | 0.52 | 0.09577 | -0.041 | 5.428
14 | 0.436 | 0.10296 | -0.042 | 4.237

## 126. Re 14M Mach 0.25 (2)
BIGFOIL.COM POLAR EXPORT
NACA66-312 a=0.8
NACA66-312 a=0.8 |  |  |  | Cl Max: | 1.6523 | at alpha= | 16 | deg
XFOIL ncrit=9 |  |  |  | L/D Max: | 123.538 | at alpha= | 8 | deg
Re: | 14000000 |  |  | Cd Min: | 0.21326 | at alpha= | -20 | deg
Mach: | 0.25 |  |  | Cl=0 at alpha= | -2.5 | deg
|  |  |  | @ Cl=0.1, Cd= | 0.0045499
|  |  |  | @ Cl=0.4, Cd= | 0.0041311
|  |  |  | @ Cl=0.6, Cd= | 0.0061315
alpha (deg) | Cl | Cd | Cm | Cl/Cd
-20 | -0.6197 | 0.21326 | 0.0002 | -2.9058
-19 | -0.5956 | 0.19658 | -0.0094 | -3.0298
-18 | -0.5725 | 0.17977 | -0.0192 | -3.1846
-17.5 | -1.029 | 0.07618 | -0.0837 | -13.5075
-17 | -1.0906 | 0.05631 | -0.0999 | -19.3678
-16.5 | -1.124 | 0.04555 | -0.1069 | -24.6762
-16 | -1.1677 | 0.0368 | -0.1089 | -31.731
-15.5 | -1.2386 | 0.02825 | -0.1056 | -43.8442
-15 | -1.2672 | 0.02355 | -0.0994 | -53.8089
-14.5 | -1.285 | 0.02013 | -0.0908 | -63.8351
-14 | -1.2804 | 0.01781 | -0.0826 | -71.8922
-13.5 | -1.249 | 0.01579 | -0.0779 | -79.1007
-13 | -1.209 | 0.01405 | -0.074 | -86.0498
-12.5 | -1.1613 | 0.01281 | -0.0712 | -90.6557
-12 | -1.1082 | 0.01193 | -0.0691 | -92.8919
-11.5 | -1.0541 | 0.01111 | -0.0672 | -94.8785
-11 | -0.9981 | 0.01043 | -0.0657 | -95.6951
-10.5 | -0.9416 | 0.00981 | -0.0644 | -95.9837
-10 | -0.887 | 0.00898 | -0.063 | -98.7751
-9.5 | -0.8302 | 0.00839 | -0.062 | -98.9511
-9 | -0.7721 | 0.00794 | -0.0614 | -97.2418
-8.5 | -0.7133 | 0.00756 | -0.061 | -94.3519
-8 | -0.6543 | 0.00723 | -0.0607 | -90.4979
-7.5 | -0.595 | 0.00693 | -0.0606 | -85.8586
-7 | -0.5359 | 0.00664 | -0.0606 | -80.7078
-6.5 | -0.4775 | 0.00626 | -0.0606 | -76.278
-6 | -0.4184 | 0.00595 | -0.0607 | -70.3193
-5.5 | -0.359 | 0.00572 | -0.061 | -62.7622
-5 | -0.2993 | 0.00553 | -0.0615 | -54.123
-4.5 | -0.2393 | 0.00535 | -0.062 | -44.729
-4 | -0.1796 | 0.00514 | -0.0625 | -34.9416
-3.5 | -0.1198 | 0.00499 | -0.0632 | -24.008
-3 | -0.0598 | 0.00487 | -0.0639 | -12.2793
-2.5 | 0 | 0.00472 | -0.0646 | 0
-2 | 0.0599 | 0.00463 | -0.0653 | 12.9374
-1.5 | 0.12 | 0.00451 | -0.0662 | 26.6075
-1 | 0.1795 | 0.00438 | -0.0669 | 40.9817
-0.5 | 0.2381 | 0.00408 | -0.0676 | 58.3578
0 | 0.2966 | 0.00375 | -0.0683 | 79.0933
0.5 | 0.3514 | 0.0034 | -0.0685 | 103.3529
1 | 0.3952 | 0.00407 | -0.0668 | 97.1007
1.5 | 0.4463 | 0.00472 | -0.0661 | 94.5551
2 | 0.4982 | 0.00527 | -0.0654 | 94.5351
2.5 | 0.5504 | 0.00575 | -0.0647 | 95.7217
3 | 0.6037 | 0.00616 | -0.0642 | 98.0032
3.5 | 0.6594 | 0.00639 | -0.0641 | 103.1925
4 | 0.7153 | 0.00662 | -0.064 | 108.0514
4.5 | 0.7702 | 0.00688 | -0.0636 | 111.9477
5 | 0.8251 | 0.00712 | -0.0632 | 115.8848
5.5 | 0.8789 | 0.00741 | -0.0626 | 118.61
6 | 0.9319 | 0.00773 | -0.0617 | 120.5563
6.5 | 0.9845 | 0.00802 | -0.0607 | 122.7556
7 | 1.0348 | 0.00839 | -0.0592 | 123.3373
7.5 | 1.0838 | 0.00879 | -0.0574 | 123.2992
8 | 1.1279 | 0.00913 | -0.0545 | 123.5378
8.5 | 1.1679 | 0.00956 | -0.0509 | 122.1653
9 | 1.2076 | 0.01013 | -0.0472 | 119.2103
9.5 | 1.2495 | 0.01068 | -0.044 | 116.9944
10 | 1.2917 | 0.01128 | -0.041 | 114.5124
10.5 | 1.332 | 0.012 | -0.0376 | 111
11 | 1.3716 | 0.0128 | -0.0341 | 107.1562
12 | 1.448 | 0.01463 | -0.027 | 98.9747
12.5 | 1.4839 | 0.01566 | -0.0232 | 94.7573
13 | 1.5166 | 0.01671 | -0.019 | 90.76
13.5 | 1.5465 | 0.01833 | -0.0146 | 84.3699
14 | 1.5756 | 0.02007 | -0.0104 | 78.5052
14.5 | 1.6042 | 0.02189 | -0.0063 | 73.2846
15 | 1.6278 | 0.02411 | -0.0021 | 67.5156
15.5 | 1.6432 | 0.02702 | 0.0026 | 60.8142
16 | 1.6523 | 0.0306 | 0.0071 | 53.9967
16.5 | 1.6517 | 0.03515 | 0.0114 | 46.99
17 | 1.6359 | 0.04137 | 0.0151 | 39.5431
17.5 | 1.6171 | 0.04858 | 0.0172 | 33.2874
18 | 1.582 | 0.05835 | 0.0172 | 27.1123
18.5 | 1.5497 | 0.06924 | 0.0145 | 22.3816
19 | 1.5106 | 0.08267 | 0.0084 | 18.2727
19.5 | 1.4665 | 0.09851 | -0.0009 | 14.8868
20 | 1.4269 | 0.11505 | -0.0118 | 12.4024

## 127. Re 14M Mach 0.50 (1)
BIGFOIL.COM POLAR EXPORT
NACA66-312 a=0.8
NACA66-312 a=0.8 |  |  |  | Cl Max: | 1.198 | at alpha= | 20 | deg
JavaFoil+Calcfoil stall+Eppler ext transition |  |  |  | L/D Max: | 110.052 | at alpha= | 1.5 | deg
Re: | 14000000 |  |  | Cd Min: | 0.00487 | at alpha= | 1.5 | deg
Mach: | 0.5 |  |  | Cl=0 at alpha= | -2.3913 | deg
|  |  |  | @ Cl=0.1, Cd= | 0.0053967
|  |  |  | @ Cl=0.4, Cd= | 0.0049407
|  |  |  | @ Cl=0.6, Cd= | 0.0059039
alpha (deg) | Cl | Cd | Cm | Cl/Cd
-20 | -0.961 | 0.15418 | -0.018 | -6.23
-19.5 | -0.935 | 0.14375 | -0.019 | -6.505
-19 | -0.908 | 0.13925 | -0.019 | -6.518
-18.5 | -0.879 | 0.13367 | -0.019 | -6.579
-18 | -0.852 | 0.12681 | -0.019 | -6.722
-17.5 | -0.827 | 0.1199 | -0.02 | -6.895
-17 | -0.799 | 0.11977 | -0.02 | -6.672
-16.5 | -0.773 | 0.11182 | -0.021 | -6.913
-16 | -0.746 | 0.10601 | -0.022 | -7.037
-15.5 | -0.722 | 0.09691 | -0.023 | -7.449
-15 | -0.739 | 0.05499 | -0.031 | -13.433
-14.5 | -0.661 | 0.10311 | -0.021 | -6.407
-14 | -0.635 | 0.09341 | -0.022 | -6.797
-13.5 | -0.611 | 0.08343 | -0.024 | -7.322
-13 | -0.593 | 0.06931 | -0.029 | -8.563
-12.5 | -0.642 | 0.02033 | -0.04 | -31.564
-12 | -0.627 | 0.01425 | -0.043 | -44.015
-11.5 | -0.603 | 0.012 | -0.044 | -50.253
-11 | -0.47 | 0.07427 | -0.023 | -6.322
-10.5 | -0.443 | 0.06551 | -0.024 | -6.767
-10 | -0.418 | 0.05909 | -0.027 | -7.075
-9.5 | -0.406 | 0.04208 | -0.036 | -9.639
-9 | -0.444 | 0.00952 | -0.05 | -46.608
-8.5 | -0.412 | 0.00899 | -0.051 | -45.831
-8 | -0.306 | 0.05118 | -0.025 | -5.987
-7.5 | -0.279 | 0.04795 | -0.025 | -5.818
-7 | -0.252 | 0.0441 | -0.027 | -5.715
-6.5 | -0.401 | 0.00741 | -0.056 | -54.124
-6 | -0.415 | 0.00706 | -0.057 | -58.882
-5.5 | -0.383 | 0.00669 | -0.058 | -57.21
-5 | -0.334 | 0.00638 | -0.059 | -52.327
-4.5 | -0.277 | 0.00639 | -0.06 | -43.326
-4 | -0.215 | 0.00617 | -0.061 | -34.831
-3.5 | -0.15 | 0.00596 | -0.062 | -25.122
-3 | -0.083 | 0.00574 | -0.063 | -14.455
-2.5 | -0.015 | 0.0056 | -0.064 | -2.657
-2 | 0.054 | 0.00541 | -0.065 | 9.95
-1.5 | 0.123 | 0.00539 | -0.066 | 22.773
-1 | 0.192 | 0.00567 | -0.067 | 33.932
-0.5 | 0.261 | 0.00505 | -0.068 | 51.812
0 | 0.33 | 0.0051 | -0.069 | 64.773
0.5 | 0.399 | 0.00494 | -0.07 | 80.803
1 | 0.468 | 0.00499 | -0.071 | 93.653
1.5 | 0.536 | 0.00487 | -0.072 | 110.052
2 | 0.601 | 0.00592 | -0.073 | 101.624
2.5 | 0.667 | 0.00727 | -0.074 | 91.758
3 | 0.732 | 0.00765 | -0.075 | 95.691
3.5 | 0.794 | 0.00799 | -0.076 | 99.397
4 | 0.853 | 0.00836 | -0.077 | 102.079
4.5 | 0.908 | 0.00878 | -0.078 | 103.478
5 | 0.957 | 0.00927 | -0.079 | 103.217
5.5 | 0.996 | 0.00975 | -0.08 | 102.158
6 | 1.018 | 0.0104 | -0.081 | 97.9
6.5 | 0.99 | 0.01111 | -0.081 | 89.118
7 | 0.51 | 0.04522 | -0.04 | 11.269
7.5 | 0.656 | 0.01257 | -0.083 | 52.208
8 | 0.685 | 0.01358 | -0.084 | 50.473
8.5 | 0.589 | 0.05517 | -0.041 | 10.684
9 | 0.752 | 0.01415 | -0.086 | 53.106
9.5 | 0.783 | 0.01523 | -0.086 | 51.396
10 | 0.812 | 0.01662 | -0.087 | 48.856
10.5 | 0.701 | 0.06656 | -0.051 | 10.528
11 | 0.722 | 0.07638 | -0.045 | 9.458
11.5 | 0.906 | 0.01819 | -0.09 | 49.808
12 | 0.934 | 0.01992 | -0.09 | 46.897
12.5 | 0.958 | 0.02294 | -0.09 | 41.737
13 | 0.851 | 0.07605 | -0.065 | 11.187
13.5 | 0.861 | 0.09314 | -0.056 | 9.241
14 | 1.048 | 0.02523 | -0.092 | 41.551
14.5 | 0.945 | 0.07826 | -0.071 | 12.073
15 | 0.982 | 0.07715 | -0.075 | 12.728
15.5 | 0.973 | 0.10583 | -0.063 | 9.195
16 | 0.993 | 0.11284 | -0.06 | 8.801
16.5 | 1.026 | 0.11446 | -0.064 | 8.96
17 | 1.057 | 0.11674 | -0.067 | 9.053
17.5 | 1.076 | 0.13011 | -0.065 | 8.27
18 | 1.095 | 0.14812 | -0.062 | 7.391
18.5 | 1.121 | 0.15061 | -0.063 | 7.445
19 | 1.15 | 0.15807 | -0.065 | 7.274
19.5 | 1.178 | 0.16007 | -0.067 | 7.361
20 | 1.198 | 0.17838 | -0.065 | 6.717

## 128. Re 14M Mach 0.50 (2)
BIGFOIL.COM POLAR EXPORT
NACA66-312 a=0.8
NACA66-312 a=0.8 |  |  |  | Cl Max: | 1.1581 | at alpha= | 8.5 | deg
XFOIL ncrit=9 |  |  |  | L/D Max: | 134.053 | at alpha= | 0.5 | deg
Re: | 14000000 |  |  | Cd Min: | 0.1262 | at alpha= | 13.5 | deg
Mach: | 0.5 |  |  | Cl=0 at alpha= | -99 | deg
|  |  |  | @ Cl=0.1, Cd= | 0.00301
|  |  |  | @ Cl=0.4, Cd= | 0.00301
|  |  |  | @ Cl=0.6, Cd= | 0.0062192
alpha (deg) | Cl | Cd | Cm | Cl/Cd
0.5 | 0.4035 | 0.00301 | -0.0784 | 134.0532
1 | 0.4531 | 0.00375 | -0.0761 | 120.8267
1.5 | 0.4978 | 0.00486 | -0.0727 | 102.428
2 | 0.5497 | 0.00553 | -0.0704 | 99.4033
2.5 | 0.5987 | 0.00621 | -0.0674 | 96.409
3 | 0.6551 | 0.00661 | -0.0655 | 99.1074
3.5 | 0.7133 | 0.0069 | -0.0638 | 103.3768
4 | 0.7672 | 0.00719 | -0.061 | 106.7038
4.5 | 0.8149 | 0.00753 | -0.0567 | 108.2205
5 | 0.8655 | 0.00796 | -0.0529 | 108.7312
5.5 | 0.9165 | 0.00844 | -0.0491 | 108.59
6 | 0.9691 | 0.00896 | -0.0452 | 108.1585
6.5 | 1.021 | 0.00959 | -0.041 | 106.4651
7 | 1.07 | 0.0104 | -0.0361 | 102.8846
7.5 | 1.1175 | 0.01137 | -0.0305 | 98.285
8.5 | 1.1581 | 0.01696 | -0.0126 | 68.2842
9 | 1.1526 | 0.02484 | -0.0035 | 46.401
9.5 | 1.1239 | 0.03186 | 0.0059 | 35.2762
10 | 1.0926 | 0.0388 | 0.013 | 28.1598
10.5 | 1.0523 | 0.04716 | 0.0173 | 22.3134
11 | 1.0165 | 0.05649 | 0.0179 | 17.9943
11.5 | 0.981 | 0.06766 | 0.0143 | 14.499
12 | 0.949 | 0.08128 | 0.0061 | 11.6757
12.5 | 0.9277 | 0.09663 | -0.0051 | 9.6005
13 | 0.9188 | 0.11228 | -0.0155 | 8.1831
13.5 | 0.9086 | 0.1262 | -0.0243 | 7.1997

## 129. Re 16M Mach 0.00 (1)
BIGFOIL.COM POLAR EXPORT
NACA66-312 a=0.8
NACA66-312 a=0.8 |  |  |  | Cl Max: | 1.166 | at alpha= | 10.5 | deg
JavaFoil+Calcfoil stall+Eppler ext transition |  |  |  | L/D Max: | 128.548 | at alpha= | 5 | deg
Re: | 16000000 |  |  | Cd Min: | 0.00511 | at alpha= | 0 | deg
Mach: | 0 |  |  | Cl=0 at alpha= | -2.3917 | deg
|  |  |  | @ Cl=0.1, Cd= | 0.005749
|  |  |  | @ Cl=0.4, Cd= | 0.0052249
|  |  |  | @ Cl=0.6, Cd= | 0.0055574
alpha (deg) | Cl | Cd | Cm | Cl/Cd
-16.5 | -0.515 | 0.12059 | -0.015 | -4.273
-16 | -0.536 | 0.11457 | -0.016 | -4.679
-15.5 | -0.556 | 0.10807 | -0.016 | -5.147
-15 | -0.575 | 0.1047 | -0.016 | -5.493
-14.5 | -0.593 | 0.09925 | -0.017 | -5.973
-14 | -0.604 | 0.09302 | -0.017 | -6.496
-13.5 | -0.614 | 0.08675 | -0.018 | -7.074
-13 | -0.62 | 0.08234 | -0.019 | -7.533
-12.5 | -0.624 | 0.07662 | -0.02 | -8.15
-12 | -0.66 | 0.04646 | -0.029 | -14.195
-11.5 | -0.753 | 0.01054 | -0.038 | -71.489
-11 | -0.751 | 0.00957 | -0.04 | -78.476
-10.5 | -0.743 | 0.00788 | -0.041 | -94.3
-10 | -0.726 | 0.00867 | -0.042 | -83.752
-9.5 | -0.703 | 0.00831 | -0.043 | -84.544
-9 | -0.674 | 0.00786 | -0.044 | -85.758
-8.5 | -0.64 | 0.00753 | -0.045 | -85.014
-8 | -0.6 | 0.00728 | -0.045 | -82.396
-7.5 | -0.556 | 0.00695 | -0.046 | -80.069
-7 | -0.51 | 0.00673 | -0.047 | -75.824
-6.5 | -0.461 | 0.0065 | -0.048 | -71.038
-6 | -0.41 | 0.00632 | -0.049 | -64.967
-5.5 | -0.357 | 0.00609 | -0.05 | -58.656
-5 | -0.303 | 0.00593 | -0.051 | -51.06
-4.5 | -0.246 | 0.00572 | -0.052 | -43.093
-4 | -0.189 | 0.0056 | -0.053 | -33.75
-3.5 | -0.131 | 0.00549 | -0.054 | -23.871
-3 | -0.072 | 0.00535 | -0.054 | -13.495
-2.5 | -0.013 | 0.00548 | -0.055 | -2.356
-2 | 0.047 | 0.00574 | -0.056 | 8.13
-1.5 | 0.106 | 0.00575 | -0.057 | 18.521
-1 | 0.167 | 0.00536 | -0.058 | 31.099
-0.5 | 0.226 | 0.00528 | -0.059 | 42.871
0 | 0.286 | 0.00511 | -0.06 | 55.954
0.5 | 0.346 | 0.00517 | -0.061 | 66.896
1 | 0.405 | 0.00523 | -0.062 | 77.602
1.5 | 0.465 | 0.00535 | -0.063 | 86.929
2 | 0.523 | 0.00548 | -0.063 | 95.512
2.5 | 0.581 | 0.00541 | -0.064 | 107.406
3 | 0.639 | 0.00586 | -0.065 | 109.01
3.5 | 0.696 | 0.00603 | -0.066 | 115.487
4 | 0.751 | 0.00625 | -0.067 | 120.25
4.5 | 0.805 | 0.00645 | -0.068 | 124.923
5 | 0.858 | 0.00668 | -0.069 | 128.548
5.5 | 0.909 | 0.00791 | -0.069 | 114.901
6 | 0.957 | 0.00819 | -0.07 | 116.82
6.5 | 1 | 0.00851 | -0.071 | 117.489
7 | 1.039 | 0.00885 | -0.072 | 117.417
7.5 | 1.073 | 0.00923 | -0.073 | 116.213
8 | 1.103 | 0.00963 | -0.073 | 114.474
8.5 | 1.127 | 0.01004 | -0.074 | 112.157
9 | 1.145 | 0.01059 | -0.075 | 108.13
9.5 | 1.158 | 0.01103 | -0.076 | 104.967
10 | 1.165 | 0.01155 | -0.076 | 100.834
10.5 | 1.166 | 0.01218 | -0.077 | 95.726
11 | 1.16 | 0.01305 | -0.078 | 88.931
11.5 | 1.15 | 0.01375 | -0.078 | 83.634
12 | 1.129 | 0.01476 | -0.079 | 76.464
12.5 | 1.099 | 0.01578 | -0.079 | 69.605
13 | 1.064 | 0.01691 | -0.08 | 62.951
13.5 | 1.018 | 0.01985 | -0.079 | 51.257
14 | 0.853 | 0.07207 | -0.059 | 11.83
14.5 | 0.8 | 0.08991 | -0.052 | 8.9
15 | 0.762 | 0.09895 | -0.049 | 7.7
15.5 | 0.726 | 0.10626 | -0.047 | 6.832

## 130. Re 16M Mach 0.00 (2)
BIGFOIL.COM POLAR EXPORT
NACA66-312 a=0.8
NACA66-312 a=0.8 |  |  |  | Cl Max: | 1.8278 | at alpha= | 20 | deg
XFOIL ncrit=9 |  |  |  | L/D Max: | 130.327 | at alpha= | 8.5 | deg
Re: | 16000000 |  |  | Cd Min: | 0.03815 | at alpha= | 20 | deg
Mach: | 0 |  |  | Cl=0 at alpha= | -2.4888 | deg
|  |  |  | @ Cl=0.1, Cd= | 0.0044523
|  |  |  | @ Cl=0.4, Cd= | 0.0044333
|  |  |  | @ Cl=0.6, Cd= | 0.0059893
alpha (deg) | Cl | Cd | Cm | Cl/Cd
-20 | -1.5495 | 0.02812 | -0.0889 | -55.1031
-19 | -1.5426 | 0.02259 | -0.083 | -68.2869
-18.5 | -1.5267 | 0.02085 | -0.08 | -73.223
-18 | -1.5208 | 0.01875 | -0.0754 | -81.1093
-17.5 | -1.5029 | 0.01745 | -0.0712 | -86.1261
-17 | -1.4843 | 0.01643 | -0.0664 | -90.3408
-16.5 | -1.4596 | 0.01557 | -0.0622 | -93.7444
-16 | -1.4227 | 0.01473 | -0.0601 | -96.5852
-15.5 | -1.3836 | 0.01387 | -0.0584 | -99.7549
-15 | -1.3431 | 0.01295 | -0.0569 | -103.7143
-14.5 | -1.2993 | 0.01219 | -0.0557 | -106.5874
-14 | -1.253 | 0.01155 | -0.055 | -108.4848
-13.5 | -1.2048 | 0.01098 | -0.0544 | -109.7268
-13 | -1.1554 | 0.01047 | -0.0541 | -110.3534
-12.5 | -1.1051 | 0.01 | -0.0538 | -110.51
-12 | -1.0537 | 0.00957 | -0.0537 | -110.1045
-11.5 | -1.002 | 0.00915 | -0.0537 | -109.5082
-11 | -0.9497 | 0.00874 | -0.0537 | -108.6613
-10.5 | -0.8978 | 0.00825 | -0.0536 | -108.8242
-10 | -0.8449 | 0.00781 | -0.0537 | -108.1818
-9.5 | -0.791 | 0.00749 | -0.0539 | -105.6075
-9 | -0.7362 | 0.0072 | -0.0543 | -102.25
-8.5 | -0.681 | 0.00695 | -0.0547 | -97.9856
-8 | -0.6256 | 0.00669 | -0.0551 | -93.5127
-7 | -0.5141 | 0.00621 | -0.0561 | -82.7858
-6.5 | -0.4583 | 0.00592 | -0.0565 | -77.4155
-6 | -0.4021 | 0.00566 | -0.0571 | -71.0424
-5.5 | -0.3453 | 0.00548 | -0.0577 | -63.0109
-5 | -0.2883 | 0.00533 | -0.0584 | -54.0901
-4.5 | -0.231 | 0.00516 | -0.0591 | -44.7674
-4 | -0.1739 | 0.00497 | -0.0598 | -34.9899
-3 | -0.0588 | 0.00474 | -0.0613 | -12.4051
-2.5 | -0.0013 | 0.00462 | -0.062 | -0.28139
-2 | 0.0566 | 0.00452 | -0.0628 | 12.5221
-1.5 | 0.1143 | 0.00443 | -0.0636 | 25.8014
-1 | 0.1718 | 0.00431 | -0.0644 | 39.8608
-0.5 | 0.2285 | 0.00406 | -0.065 | 56.2808
0 | 0.2847 | 0.00384 | -0.0657 | 74.1406
0.5 | 0.3335 | 0.00418 | -0.0652 | 79.7847
1 | 0.3798 | 0.00424 | -0.0644 | 89.5755
1.5 | 0.431 | 0.00473 | -0.064 | 91.1205
2.5 | 0.535 | 0.00561 | -0.0635 | 95.3654
3 | 0.5878 | 0.00594 | -0.0633 | 98.9562
3.5 | 0.6422 | 0.00616 | -0.0635 | 104.2532
4 | 0.6965 | 0.00635 | -0.0636 | 109.685
4.5 | 0.7501 | 0.00659 | -0.0637 | 113.824
5 | 0.8037 | 0.0068 | -0.0637 | 118.1912
5.5 | 0.8566 | 0.00704 | -0.0636 | 121.6761
6 | 0.9084 | 0.00734 | -0.0633 | 123.7602
6.5 | 0.9603 | 0.00759 | -0.0631 | 126.5217
7 | 1.0108 | 0.00789 | -0.0626 | 128.1115
7.5 | 1.06 | 0.00824 | -0.0618 | 128.6408
8 | 1.1092 | 0.00856 | -0.0611 | 129.5794
8.5 | 1.1573 | 0.00888 | -0.0602 | 130.3266
9 | 1.2031 | 0.00928 | -0.0589 | 129.6444
9.5 | 1.2452 | 0.00969 | -0.0568 | 128.5036
10 | 1.2807 | 0.01012 | -0.0534 | 126.5514
10.5 | 1.3185 | 0.01056 | -0.0506 | 124.858
11 | 1.3565 | 0.01106 | -0.048 | 122.6492
11.5 | 1.3938 | 0.01162 | -0.0454 | 119.9484
12 | 1.4277 | 0.0124 | -0.0423 | 115.1371
12.5 | 1.464 | 0.01304 | -0.0398 | 112.2699
13 | 1.4997 | 0.01368 | -0.0373 | 109.6272
13.5 | 1.5328 | 0.01424 | -0.0344 | 107.6404
14 | 1.5659 | 0.01514 | -0.0317 | 103.428
14.5 | 1.5958 | 0.01625 | -0.0288 | 98.2031
15 | 1.6254 | 0.01741 | -0.026 | 93.3601
15.5 | 1.6544 | 0.01863 | -0.0232 | 88.803
16 | 1.6811 | 0.02 | -0.0204 | 84.055
16.5 | 1.708 | 0.02139 | -0.0178 | 79.8504
17 | 1.7324 | 0.02297 | -0.0151 | 75.4201
17.5 | 1.7555 | 0.02469 | -0.0125 | 71.1017
18 | 1.776 | 0.02667 | -0.0099 | 66.5917
18.5 | 1.7949 | 0.02886 | -0.0074 | 62.1933
19 | 1.8058 | 0.03179 | -0.0046 | 56.804
19.5 | 1.8009 | 0.03627 | -0.0013 | 49.6526
20 | 1.8278 | 0.03815 | -0.0004 | 47.9109

## 131. Re 16M Mach 0.10 (1)
BIGFOIL.COM POLAR EXPORT
NACA66-312 a=0.8
NACA66-312 a=0.8 |  |  |  | Cl Max: | 1.156 | at alpha= | 10 | deg
JavaFoil+Calcfoil stall+Eppler ext transition |  |  |  | L/D Max: | 140.07 | at alpha= | 5 | deg
Re: | 16000000 |  |  | Cd Min: | 0.00508 | at alpha= | -0.5 | deg
Mach: | 0.1 |  |  | Cl=0 at alpha= | -2.3917 | deg
|  |  |  | @ Cl=0.1, Cd= | 0.0057818
|  |  |  | @ Cl=0.4, Cd= | 0.005218
|  |  |  | @ Cl=0.6, Cd= | 0.0055641
alpha (deg) | Cl | Cd | Cm | Cl/Cd
-16 | -0.496 | 0.11516 | -0.016 | -4.31
-15.5 | -0.52 | 0.10979 | -0.016 | -4.735
-15 | -0.542 | 0.10457 | -0.016 | -5.186
-14.5 | -0.563 | 0.09998 | -0.017 | -5.636
-14 | -0.578 | 0.09411 | -0.017 | -6.143
-13.5 | -0.591 | 0.08817 | -0.018 | -6.7
-13 | -0.601 | 0.0816 | -0.019 | -7.37
-12.5 | -0.607 | 0.07811 | -0.019 | -7.775
-12 | -0.618 | 0.06655 | -0.023 | -9.28
-11.5 | -0.725 | 0.01294 | -0.038 | -56.033
-11 | -0.742 | 0.00958 | -0.04 | -77.455
-10.5 | -0.734 | 0.00905 | -0.041 | -81.155
-10 | -0.721 | 0.00837 | -0.042 | -86.188
-9.5 | -0.7 | 0.00842 | -0.043 | -83.091
-9 | -0.672 | 0.00795 | -0.044 | -84.569
-8.5 | -0.639 | 0.00761 | -0.045 | -83.995
-8 | -0.6 | 0.00727 | -0.046 | -82.546
-7.5 | -0.557 | 0.00703 | -0.047 | -79.3
-7 | -0.511 | 0.00679 | -0.047 | -75.367
-6.5 | -0.463 | 0.00655 | -0.048 | -70.669
-6 | -0.412 | 0.0063 | -0.049 | -65.349
-5.5 | -0.359 | 0.00615 | -0.05 | -58.327
-5 | -0.304 | 0.00593 | -0.051 | -51.287
-4.5 | -0.248 | 0.0058 | -0.052 | -42.672
-4 | -0.19 | 0.00559 | -0.053 | -34.018
-3.5 | -0.132 | 0.00547 | -0.054 | -24.063
-3 | -0.073 | 0.00539 | -0.055 | -13.454
-2.5 | -0.013 | 0.00528 | -0.056 | -2.459
-2 | 0.047 | 0.00572 | -0.057 | 8.201
-1.5 | 0.107 | 0.00579 | -0.057 | 18.464
-1 | 0.167 | 0.00533 | -0.058 | 31.383
-0.5 | 0.228 | 0.00508 | -0.059 | 44.818
0 | 0.288 | 0.00512 | -0.06 | 56.143
0.5 | 0.348 | 0.00514 | -0.061 | 67.596
1 | 0.408 | 0.00523 | -0.062 | 77.96
1.5 | 0.467 | 0.00533 | -0.063 | 87.699
2 | 0.526 | 0.00553 | -0.064 | 95.047
2.5 | 0.584 | 0.00544 | -0.065 | 107.487
3 | 0.642 | 0.00589 | -0.065 | 109.022
3.5 | 0.699 | 0.00606 | -0.066 | 115.271
4 | 0.755 | 0.00624 | -0.067 | 120.964
4.5 | 0.809 | 0.00644 | -0.068 | 125.747
5 | 0.862 | 0.00615 | -0.069 | 140.07
5.5 | 0.913 | 0.00795 | -0.07 | 114.844
6 | 0.961 | 0.00823 | -0.071 | 116.674
6.5 | 1.003 | 0.00857 | -0.071 | 117.098
7 | 1.041 | 0.0089 | -0.072 | 117.047
7.5 | 1.075 | 0.00931 | -0.073 | 115.469
8 | 1.103 | 0.00972 | -0.074 | 113.512
8.5 | 1.126 | 0.01012 | -0.075 | 111.257
9 | 1.142 | 0.0107 | -0.075 | 106.725
9.5 | 1.152 | 0.01119 | -0.076 | 103.021
10 | 1.156 | 0.01169 | -0.077 | 98.875
10.5 | 1.154 | 0.01234 | -0.077 | 93.517
11 | 1.145 | 0.01323 | -0.078 | 86.514
11.5 | 1.13 | 0.014 | -0.079 | 80.692
12 | 1.104 | 0.01516 | -0.079 | 72.773
12.5 | 1.066 | 0.01649 | -0.079 | 64.664
13 | 1.024 | 0.01805 | -0.08 | 56.745
13.5 | 0.847 | 0.07052 | -0.058 | 12.016
14 | 0.794 | 0.08654 | -0.051 | 9.175
14.5 | 0.752 | 0.09623 | -0.047 | 7.811
15 | 0.713 | 0.1025 | -0.046 | 6.954

## 132. Re 16M Mach 0.10 (2)
BIGFOIL.COM POLAR EXPORT
NACA66-312 a=0.8
NACA66-312 a=0.8 |  |  |  | Cl Max: | 1.7996 | at alpha= | 20 | deg
XFOIL ncrit=9 |  |  |  | L/D Max: | 129.866 | at alpha= | 8.5 | deg
Re: | 16000000 |  |  | Cd Min: | 0.04344 | at alpha= | 20 | deg
Mach: | 0.1 |  |  | Cl=0 at alpha= | -2.4897 | deg
|  |  |  | @ Cl=0.1, Cd= | 0.0044534
|  |  |  | @ Cl=0.4, Cd= | 0.0044093
|  |  |  | @ Cl=0.6, Cd= | 0.0059982
alpha (deg) | Cl | Cd | Cm | Cl/Cd
-20 | -1.4932 | 0.0346 | -0.096 | -43.1561
-19.5 | -1.4998 | 0.0304 | -0.0943 | -49.3355
-19 | -1.5007 | 0.02696 | -0.0919 | -55.6639
-18.5 | -1.4931 | 0.02437 | -0.089 | -61.268
-18 | -1.4956 | 0.02142 | -0.0845 | -69.8226
-17.5 | -1.4846 | 0.01948 | -0.0802 | -76.2115
-17 | -1.4736 | 0.01778 | -0.075 | -82.8796
-16.5 | -1.4585 | 0.01658 | -0.0692 | -87.9674
-16 | -1.4307 | 0.01557 | -0.0652 | -91.8882
-15.5 | -1.3925 | 0.01465 | -0.0629 | -95.0512
-15 | -1.3513 | 0.01376 | -0.0611 | -98.2049
-14.5 | -1.3083 | 0.01287 | -0.0595 | -101.655
-14 | -1.264 | 0.01198 | -0.058 | -105.5092
-13.5 | -1.2159 | 0.01132 | -0.0571 | -107.4117
-13 | -1.1661 | 0.01075 | -0.0565 | -108.4744
-12.5 | -1.1152 | 0.01024 | -0.056 | -108.9062
-12 | -1.0632 | 0.00978 | -0.0557 | -108.7117
-11.5 | -1.0109 | 0.00932 | -0.0554 | -108.4657
-10.5 | -0.9049 | 0.00841 | -0.055 | -107.5981
-10 | -0.8517 | 0.00793 | -0.0549 | -107.4023
-9.5 | -0.7974 | 0.00757 | -0.055 | -105.3369
-9 | -0.742 | 0.00726 | -0.0552 | -102.2039
-8.5 | -0.6862 | 0.00701 | -0.0555 | -97.8887
-8 | -0.6303 | 0.00674 | -0.0559 | -93.5163
-7.5 | -0.574 | 0.00649 | -0.0563 | -88.4438
-7 | -0.5176 | 0.00625 | -0.0567 | -82.816
-6.5 | -0.4614 | 0.00595 | -0.0571 | -77.5462
-6 | -0.4048 | 0.00568 | -0.0576 | -71.2676
-5.5 | -0.3476 | 0.0055 | -0.0582 | -63.2
-5 | -0.2901 | 0.00534 | -0.0588 | -54.3258
-4 | -0.1749 | 0.00498 | -0.0602 | -35.1205
-3.5 | -0.1171 | 0.00486 | -0.0609 | -24.0947
-3 | -0.059 | 0.00474 | -0.0617 | -12.4473
-2.5 | -0.0012 | 0.00463 | -0.0624 | -0.25918
-2 | 0.0571 | 0.00452 | -0.0632 | 12.6327
-1.5 | 0.1151 | 0.00443 | -0.064 | 25.9819
-1 | 0.173 | 0.00431 | -0.0648 | 40.1392
-0.5 | 0.23 | 0.00406 | -0.0654 | 56.6502
0 | 0.2865 | 0.00384 | -0.0661 | 74.6094
0.5 | 0.3358 | 0.00414 | -0.0656 | 81.1111
1 | 0.382 | 0.00423 | -0.0647 | 90.3073
1.5 | 0.4332 | 0.00474 | -0.0643 | 91.3924
2.5 | 0.5376 | 0.00562 | -0.0637 | 95.6584
3 | 0.5905 | 0.00596 | -0.0635 | 99.0772
3.5 | 0.6452 | 0.00618 | -0.0637 | 104.4013
4 | 0.6998 | 0.00637 | -0.0638 | 109.8587
4.5 | 0.7537 | 0.00661 | -0.0638 | 114.0242
5 | 0.8076 | 0.00683 | -0.0638 | 118.243
5.5 | 0.8607 | 0.00707 | -0.0636 | 121.7397
6 | 0.9128 | 0.00737 | -0.0632 | 123.8535
6.5 | 0.9649 | 0.00763 | -0.0629 | 126.4613
7 | 1.0154 | 0.00795 | -0.0623 | 127.7233
7.5 | 1.0648 | 0.0083 | -0.0614 | 128.2892
8 | 1.1142 | 0.00862 | -0.0606 | 129.2575
8.5 | 1.1623 | 0.00895 | -0.0595 | 129.8659
9 | 1.2076 | 0.00938 | -0.0579 | 128.742
9.5 | 1.2456 | 0.00979 | -0.0547 | 127.2319
10 | 1.2828 | 0.01023 | -0.0515 | 125.3959
10.5 | 1.3215 | 0.0107 | -0.0487 | 123.5047
11 | 1.3601 | 0.01124 | -0.046 | 121.0053
11.5 | 1.3974 | 0.01187 | -0.0433 | 117.7254
12 | 1.4322 | 0.01266 | -0.0402 | 113.128
12.5 | 1.4691 | 0.01332 | -0.0376 | 110.2928
13 | 1.5044 | 0.01402 | -0.0348 | 107.3039
13.5 | 1.5367 | 0.0147 | -0.0316 | 104.5374
14 | 1.5694 | 0.01571 | -0.0287 | 99.8982
14.5 | 1.5989 | 0.01694 | -0.0255 | 94.3861
15 | 1.6283 | 0.01818 | -0.0225 | 89.5655
15.5 | 1.6575 | 0.01947 | -0.0197 | 85.131
16 | 1.6848 | 0.0209 | -0.0167 | 80.6124
16.5 | 1.7111 | 0.02244 | -0.0139 | 76.2522
17 | 1.734 | 0.02425 | -0.011 | 71.5052
17.5 | 1.7558 | 0.02622 | -0.0081 | 66.9641
18 | 1.7739 | 0.02855 | -0.0053 | 62.1331
18.5 | 1.7871 | 0.0314 | -0.0024 | 56.914
19 | 1.7872 | 0.03548 | 0.0008 | 50.372
19.5 | 1.7845 | 0.04015 | 0.0035 | 44.4458
20 | 1.7996 | 0.04344 | 0.0047 | 41.4273

## 133. Re 16M Mach 0.25 (1)
BIGFOIL.COM POLAR EXPORT
NACA66-312 a=0.8
NACA66-312 a=0.8 |  |  |  | Cl Max: | 1.111 | at alpha= | 9 | deg
JavaFoil+Calcfoil stall+Eppler ext transition |  |  |  | L/D Max: | 120.624 | at alpha= | 4 | deg
Re: | 16000000 |  |  | Cd Min: | 0.00511 | at alpha= | -0.5 | deg
Mach: | 0.25 |  |  | Cl=0 at alpha= | -2.3934 | deg
|  |  |  | @ Cl=0.1, Cd= | 0.0057803
|  |  |  | @ Cl=0.4, Cd= | 0.0052555
|  |  |  | @ Cl=0.6, Cd= | 0.10169
alpha (deg) | Cl | Cd | Cm | Cl/Cd
-14.5 | -0.287 | 0.10505 | -0.017 | -2.731
-14 | -0.339 | 0.09995 | -0.017 | -3.39
-13.5 | -0.385 | 0.09278 | -0.018 | -4.149
-13 | -0.426 | 0.08834 | -0.018 | -4.823
-12.5 | -0.462 | 0.08159 | -0.019 | -5.665
-12 | -0.492 | 0.07627 | -0.02 | -6.455
-11.5 | -0.516 | 0.07249 | -0.02 | -7.117
-11 | -0.536 | 0.0642 | -0.023 | -8.342
-10.5 | -0.545 | 0.0608 | -0.023 | -8.967
-10 | -0.662 | 0.00994 | -0.042 | -66.602
-9.5 | -0.668 | 0.00767 | -0.044 | -87.108
-9 | -0.655 | 0.0081 | -0.045 | -80.872
-8.5 | -0.631 | 0.00795 | -0.046 | -79.349
-8 | -0.598 | 0.00758 | -0.047 | -78.86
-7.5 | -0.559 | 0.00727 | -0.048 | -76.961
-7 | -0.516 | 0.007 | -0.049 | -73.786
-6.5 | -0.469 | 0.00675 | -0.05 | -69.566
-6 | -0.419 | 0.00648 | -0.051 | -64.7
-5.5 | -0.366 | 0.00623 | -0.052 | -58.783
-5 | -0.311 | 0.00601 | -0.052 | -51.693
-4.5 | -0.254 | 0.00581 | -0.053 | -43.649
-4 | -0.195 | 0.00567 | -0.054 | -34.34
-3.5 | -0.135 | 0.00549 | -0.055 | -24.589
-3 | -0.075 | 0.0054 | -0.056 | -13.806
-2.5 | -0.013 | 0.00536 | -0.057 | -2.487
-2 | 0.048 | 0.00573 | -0.058 | 8.418
-1.5 | 0.11 | 0.00579 | -0.059 | 18.984
-1 | 0.172 | 0.0059 | -0.06 | 29.182
-0.5 | 0.234 | 0.00511 | -0.061 | 45.753
0 | 0.295 | 0.00513 | -0.062 | 57.599
0.5 | 0.357 | 0.0052 | -0.063 | 68.725
1 | 0.419 | 0.00528 | -0.064 | 79.283
1.5 | 0.48 | 0.0054 | -0.065 | 88.867
2 | 0.54 | 0.00561 | -0.065 | 96.294
2.5 | 0.6 | 0.00553 | -0.066 | 108.617
3 | 0.659 | 0.00598 | -0.067 | 110.323
3.5 | 0.717 | 0.00616 | -0.068 | 116.486
4 | 0.774 | 0.00642 | -0.069 | 120.624
4.5 | 0.829 | 0.00756 | -0.07 | 109.742
5 | 0.882 | 0.00787 | -0.071 | 112.118
5.5 | 0.932 | 0.00817 | -0.072 | 114.077
6 | 0.979 | 0.00854 | -0.072 | 114.624
6.5 | 1.019 | 0.00891 | -0.073 | 114.4
7 | 1.053 | 0.0093 | -0.074 | 113.246
7.5 | 1.08 | 0.00975 | -0.075 | 110.78
8 | 1.099 | 0.01019 | -0.076 | 107.855
8.5 | 1.11 | 0.01079 | -0.076 | 102.856
9 | 1.111 | 0.01143 | -0.077 | 97.166
9.5 | 1.102 | 0.01212 | -0.078 | 90.909
10 | 1.082 | 0.01285 | -0.079 | 84.214
10.5 | 1.052 | 0.0135 | -0.079 | 77.962
11 | 1.011 | 0.01439 | -0.08 | 70.241
11.5 | 0.8 | 0.06736 | -0.05 | 11.88
12 | 0.738 | 0.07848 | -0.042 | 9.403
12.5 | 0.671 | 0.08469 | -0.041 | 7.925
13 | 0.598 | 0.0883 | -0.041 | 6.776
13.5 | 0.52 | 0.09527 | -0.042 | 5.457
14 | 0.436 | 0.10169 | -0.042 | 4.29

## 134. Re 16M Mach 0.25 (2)
BIGFOIL.COM POLAR EXPORT
NACA66-312 a=0.8
NACA66-312 a=0.8 |  |  |  | Cl Max: | 1.673 | at alpha= | 16.5 | deg
XFOIL ncrit=9 |  |  |  | L/D Max: | 127.226 | at alpha= | 8 | deg
Re: | 16000000 |  |  | Cd Min: | 0.20133 | at alpha= | -19.5 | deg
Mach: | 0.25 |  |  | Cl=0 at alpha= | -2.495 | deg
|  |  |  | @ Cl=0.1, Cd= | 0.0044725
|  |  |  | @ Cl=0.4, Cd= | 0.0042787
|  |  |  | @ Cl=0.6, Cd= | 0.0060144
alpha (deg) | Cl | Cd | Cm | Cl/Cd
-19.5 | -0.6173 | 0.20133 | -0.0055 | -3.0661
-18.5 | -0.5874 | 0.18699 | -0.0147 | -3.1413
-18 | -0.5933 | 0.17329 | -0.0215 | -3.4237
-17.5 | -1.0614 | 0.0702 | -0.0887 | -15.1197
-17 | -1.1213 | 0.05227 | -0.1034 | -21.4521
-16.5 | -1.151 | 0.04292 | -0.1084 | -26.8173
-16 | -1.1967 | 0.03463 | -0.1091 | -34.5567
-15.5 | -1.261 | 0.02686 | -0.1049 | -46.9471
-15 | -1.2878 | 0.02248 | -0.098 | -57.2865
-14.5 | -1.3079 | 0.0192 | -0.0884 | -68.1198
-14 | -1.2948 | 0.01693 | -0.0812 | -76.4796
-13.5 | -1.2599 | 0.01504 | -0.0767 | -83.7699
-13 | -1.2154 | 0.01362 | -0.0733 | -89.2364
-12.5 | -1.1682 | 0.01228 | -0.0704 | -95.1303
-12 | -1.1145 | 0.01142 | -0.0683 | -97.5919
-11.5 | -1.0595 | 0.01066 | -0.0665 | -99.3902
-11 | -1.003 | 0.01002 | -0.065 | -100.0998
-10.5 | -0.9459 | 0.00943 | -0.0638 | -100.3075
-10 | -0.8893 | 0.0088 | -0.0627 | -101.0568
-9.5 | -0.8327 | 0.00816 | -0.0617 | -102.0466
-9 | -0.7746 | 0.0077 | -0.061 | -100.5974
-8.5 | -0.7157 | 0.00734 | -0.0606 | -97.5068
-8 | -0.6564 | 0.00701 | -0.0604 | -93.6377
-7.5 | -0.597 | 0.00672 | -0.0603 | -88.8393
-6.5 | -0.4785 | 0.00613 | -0.0604 | -78.0587
-6 | -0.4194 | 0.00583 | -0.0606 | -71.9383
-5.5 | -0.36 | 0.00559 | -0.0609 | -64.4007
-5 | -0.3001 | 0.0054 | -0.0613 | -55.5741
-4.5 | -0.24 | 0.00522 | -0.0619 | -45.977
-4 | -0.1803 | 0.00504 | -0.0624 | -35.7738
-3.5 | -0.1205 | 0.00489 | -0.0631 | -24.6421
-2.5 | -0.0006 | 0.00464 | -0.0645 | -0.12931
-2 | 0.0596 | 0.00454 | -0.0653 | 13.1278
-1.5 | 0.1195 | 0.00444 | -0.0661 | 26.9144
-1 | 0.1794 | 0.00432 | -0.0669 | 41.5278
-0.5 | 0.2382 | 0.00407 | -0.0676 | 58.5258
0 | 0.2965 | 0.0038 | -0.0683 | 78.0263
0.5 | 0.3478 | 0.00399 | -0.0678 | 87.1679
1 | 0.3935 | 0.00421 | -0.0666 | 93.4679
1.5 | 0.4455 | 0.00476 | -0.066 | 93.5924
2 | 0.4982 | 0.00525 | -0.0654 | 94.8952
2.5 | 0.5514 | 0.0057 | -0.0649 | 96.7368
3 | 0.6055 | 0.00605 | -0.0645 | 100.0826
3.5 | 0.6616 | 0.00628 | -0.0645 | 105.3503
4 | 0.7177 | 0.00647 | -0.0644 | 110.9274
4.5 | 0.7729 | 0.00674 | -0.0641 | 114.6736
5 | 0.8282 | 0.00697 | -0.0638 | 118.8235
5.5 | 0.8821 | 0.00726 | -0.0632 | 121.5014
6 | 0.9357 | 0.00755 | -0.0624 | 123.9338
6.5 | 0.9886 | 0.00785 | -0.0615 | 125.9363
7 | 1.0393 | 0.00823 | -0.0601 | 126.2819
7.5 | 1.0895 | 0.00858 | -0.0585 | 126.9814
8 | 1.1374 | 0.00894 | -0.0564 | 127.226
8.5 | 1.1759 | 0.00935 | -0.0523 | 125.7647
9 | 1.2153 | 0.0099 | -0.0485 | 122.7576
9.5 | 1.2578 | 0.0104 | -0.0454 | 120.9423
10 | 1.2998 | 0.01098 | -0.0423 | 118.3789
10.5 | 1.339 | 0.01173 | -0.0387 | 114.1517
11 | 1.3787 | 0.01251 | -0.0352 | 110.2078
11.5 | 1.4185 | 0.01331 | -0.0318 | 106.574
12 | 1.4572 | 0.01421 | -0.0283 | 102.5475
12.5 | 1.4932 | 0.01529 | -0.0244 | 97.6586
13 | 1.5253 | 0.01649 | -0.02 | 92.4985
13.5 | 1.557 | 0.01773 | -0.0158 | 87.8173
14 | 1.5874 | 0.01936 | -0.0116 | 81.9938
14.5 | 1.6163 | 0.02113 | -0.0075 | 76.4931
15 | 1.6415 | 0.02322 | -0.0032 | 70.6934
15.5 | 1.6599 | 0.02589 | 0.0014 | 64.1136
16 | 1.6705 | 0.02924 | 0.006 | 57.1306
16.5 | 1.673 | 0.03344 | 0.0104 | 50.0299
17 | 1.6611 | 0.03919 | 0.0145 | 42.3858
17.5 | 1.6451 | 0.04588 | 0.0172 | 35.8566
18 | 1.6121 | 0.05503 | 0.0179 | 29.2949
18.5 | 1.5812 | 0.06529 | 0.0162 | 24.2181
19 | 1.5431 | 0.07796 | 0.0112 | 19.7935
19.5 | 1.4999 | 0.09303 | 0.0029 | 16.1228
20 | 1.462 | 0.10879 | -0.0071 | 13.4387

## 135. Re 16M Mach 0.50 (1)
BIGFOIL.COM POLAR EXPORT
NACA66-312 a=0.8
NACA66-312 a=0.8 |  |  |  | Cl Max: | 1.199 | at alpha= | 20 | deg
JavaFoil+Calcfoil stall+Eppler ext transition |  |  |  | L/D Max: | 105.702 | at alpha= | 5 | deg
Re: | 16000000 |  |  | Cd Min: | 0.00511 | at alpha= | 0.5 | deg
Mach: | 0.5 |  |  | Cl=0 at alpha= | -2.3913 | deg
|  |  |  | @ Cl=0.1, Cd= | 0.0056967
|  |  |  | @ Cl=0.4, Cd= | 0.0051113
|  |  |  | @ Cl=0.6, Cd= | 0.0061542
alpha (deg) | Cl | Cd | Cm | Cl/Cd
-20 | -0.96 | 0.162 | -0.018 | -5.924
-19.5 | -0.932 | 0.15486 | -0.018 | -6.021
-19 | -0.905 | 0.14879 | -0.018 | -6.08
-18.5 | -0.878 | 0.1417 | -0.019 | -6.193
-18 | -0.851 | 0.13524 | -0.019 | -6.292
-17.5 | -0.824 | 0.1304 | -0.019 | -6.32
-17 | -0.8 | 0.1181 | -0.021 | -6.774
-16.5 | -0.772 | 0.11304 | -0.021 | -6.833
-16 | -0.748 | 0.10355 | -0.022 | -7.221
-15.5 | -0.725 | 0.0936 | -0.024 | -7.744
-15 | -0.785 | 0.02955 | -0.035 | -26.554
-14.5 | -0.661 | 0.1023 | -0.021 | -6.46
-14 | -0.635 | 0.0919 | -0.023 | -6.913
-13.5 | -0.612 | 0.08203 | -0.025 | -7.464
-13 | -0.599 | 0.06434 | -0.03 | -9.312
-12.5 | -0.647 | 0.01826 | -0.041 | -35.457
-12 | -0.629 | 0.0136 | -0.043 | -46.267
-11.5 | -0.604 | 0.01166 | -0.044 | -51.818
-11 | -0.47 | 0.07424 | -0.023 | -6.326
-10.5 | -0.443 | 0.06498 | -0.025 | -6.825
-10 | -0.418 | 0.05874 | -0.027 | -7.121
-9.5 | -0.463 | 0.01221 | -0.047 | -37.944
-9 | -0.444 | 0.00931 | -0.05 | -47.731
-8.5 | -0.412 | 0.00875 | -0.051 | -47.107
-8 | -0.306 | 0.05074 | -0.025 | -6.039
-7.5 | -0.279 | 0.04794 | -0.025 | -5.82
-7 | -0.252 | 0.04387 | -0.027 | -5.746
-6.5 | -0.401 | 0.00729 | -0.056 | -55.003
-6 | -0.416 | 0.00691 | -0.057 | -60.136
-5.5 | -0.383 | 0.00693 | -0.058 | -55.228
-5 | -0.334 | 0.00658 | -0.059 | -50.739
-4.5 | -0.277 | 0.00629 | -0.06 | -44.046
-4 | -0.215 | 0.00606 | -0.061 | -35.465
-3.5 | -0.15 | 0.00583 | -0.062 | -25.691
-3 | -0.083 | 0.00561 | -0.063 | -14.787
-2.5 | -0.015 | 0.0055 | -0.064 | -2.705
-2 | 0.054 | 0.00561 | -0.065 | 9.586
-1.5 | 0.123 | 0.00574 | -0.066 | 21.392
-1 | 0.192 | 0.00585 | -0.067 | 32.883
-0.5 | 0.261 | 0.00526 | -0.068 | 49.657
0 | 0.33 | 0.00531 | -0.069 | 62.151
0.5 | 0.399 | 0.00511 | -0.07 | 78.15
1 | 0.468 | 0.0052 | -0.071 | 89.864
1.5 | 0.536 | 0.00533 | -0.072 | 100.506
2 | 0.602 | 0.00618 | -0.073 | 97.4
2.5 | 0.668 | 0.00714 | -0.074 | 93.449
3 | 0.732 | 0.0075 | -0.075 | 97.612
3.5 | 0.795 | 0.0078 | -0.076 | 101.839
4 | 0.854 | 0.00817 | -0.077 | 104.539
4.5 | 0.909 | 0.0086 | -0.078 | 105.64
5 | 0.958 | 0.00906 | -0.079 | 105.702
5.5 | 0.997 | 0.00955 | -0.08 | 104.356
6 | 1.019 | 0.01016 | -0.081 | 100.263
6.5 | 0.991 | 0.01086 | -0.081 | 91.202
7 | 0.51 | 0.045 | -0.042 | 11.336
7.5 | 0.657 | 0.01227 | -0.083 | 53.526
8 | 0.687 | 0.01323 | -0.084 | 51.904
8.5 | 0.59 | 0.05451 | -0.042 | 10.816
9 | 0.752 | 0.01381 | -0.086 | 54.486
9.5 | 0.783 | 0.01485 | -0.087 | 52.753
10 | 0.813 | 0.01618 | -0.087 | 50.239
10.5 | 0.703 | 0.06505 | -0.053 | 10.803
11 | 0.723 | 0.07633 | -0.046 | 9.47
11.5 | 0.907 | 0.01776 | -0.09 | 51.05
12 | 0.935 | 0.01944 | -0.09 | 48.098
12.5 | 0.959 | 0.0222 | -0.09 | 43.21
13 | 0.871 | 0.06484 | -0.071 | 13.428
13.5 | 0.862 | 0.09137 | -0.057 | 9.436
14 | 1.051 | 0.02422 | -0.093 | 43.376
14.5 | 0.938 | 0.0823 | -0.069 | 11.399
15 | 1.009 | 0.06259 | -0.081 | 16.126
15.5 | 0.976 | 0.10368 | -0.064 | 9.414
16 | 0.989 | 0.12345 | -0.057 | 8.012
16.5 | 1.017 | 0.12752 | -0.059 | 7.972
17 | 1.046 | 0.1309 | -0.062 | 7.99
17.5 | 1.072 | 0.14003 | -0.063 | 7.655
18 | 1.093 | 0.15425 | -0.061 | 7.089
18.5 | 1.122 | 0.15289 | -0.063 | 7.338
19 | 1.148 | 0.16485 | -0.064 | 6.965
19.5 | 1.177 | 0.164 | -0.067 | 7.179
20 | 1.199 | 0.18185 | -0.066 | 6.595

## 136. Re 16M Mach 0.50 (2)
BIGFOIL.COM POLAR EXPORT
NACA66-312 a=0.8
NACA66-312 a=0.8 |  |  |  | Cl Max: | 1.1657 | at alpha= | 8.5 | deg
XFOIL ncrit=9 |  |  |  | L/D Max: | 112.278 | at alpha= | 5 | deg
Re: | 16000000 |  |  | Cd Min: | 0.24542 | at alpha= | -20 | deg
Mach: | 0.5 |  |  | Cl=0 at alpha= | -2.5225 | deg
|  |  |  | @ Cl=0.1, Cd= | 0.0045628
|  |  |  | @ Cl=0.4, Cd= | 0.0039066
|  |  |  | @ Cl=0.6, Cd= | 0.0061549
alpha (deg) | Cl | Cd | Cm | Cl/Cd
-20 | -0.6404 | 0.24542 | 0.0066 | -2.6094
-19.5 | -0.6199 | 0.23678 | 0.0015 | -2.618
-19 | -0.6019 | 0.22666 | -0.0037 | -2.6555
-18 | -0.5643 | 0.20852 | -0.014 | -2.7062
-17.5 | -0.5422 | 0.20136 | -0.0189 | -2.6927
-17 | -0.5241 | 0.19231 | -0.024 | -2.7253
-16.5 | -0.5074 | 0.18294 | -0.0292 | -2.7736
-16 | -0.4892 | 0.17452 | -0.0342 | -2.8031
-15.5 | -0.4735 | 0.16551 | -0.0394 | -2.8609
-15 | -0.4566 | 0.15697 | -0.0444 | -2.9088
-14.5 | -0.4429 | 0.1478 | -0.0496 | -2.9966
-14 | -0.4291 | 0.13915 | -0.0547 | -3.0837
-13.5 | -0.414 | 0.1309 | -0.0596 | -3.1627
-13 | -0.4039 | 0.12179 | -0.0649 | -3.3164
-12.5 | -0.3959 | 0.11268 | -0.0702 | -3.5135
-12 | -0.3922 | 0.10319 | -0.0757 | -3.8008
-11.5 | -0.3933 | 0.09331 | -0.0816 | -4.215
-11 | -0.3917 | 0.08454 | -0.0867 | -4.6333
-10.5 | -0.396 | 0.07517 | -0.0924 | -5.2681
-10 | -0.4151 | 0.06365 | -0.1001 | -6.5216
-9.5 | -0.4361 | 0.05069 | -0.1116 | -8.6033
-9 | -0.4612 | 0.04308 | -0.1142 | -10.7057
-8.5 | -0.5047 | 0.03662 | -0.1103 | -13.7821
-8 | -0.5274 | 0.03195 | -0.1024 | -16.507
-7.5 | -0.5408 | 0.02508 | -0.0958 | -21.563
-7 | -0.5396 | 0.01797 | -0.0891 | -30.0278
-6.5 | -0.5334 | 0.00963 | -0.0819 | -55.3894
-6 | -0.4826 | 0.00704 | -0.0775 | -68.5511
-5.5 | -0.4151 | 0.00627 | -0.0753 | -66.2041
-5 | -0.3452 | 0.00585 | -0.074 | -59.0085
-4.5 | -0.2749 | 0.00555 | -0.0734 | -49.5315
-4 | -0.2045 | 0.00531 | -0.0732 | -38.5122
-3.5 | -0.135 | 0.00507 | -0.0733 | -26.6272
-3 | -0.0658 | 0.00489 | -0.0736 | -13.456
-2.5 | 0.0031 | 0.00476 | -0.0742 | 0.65126
-2 | 0.0718 | 0.0046 | -0.0748 | 15.6087
-1.5 | 0.1401 | 0.00451 | -0.0756 | 31.0643
-1 | 0.2085 | 0.00439 | -0.0765 | 47.4943
-0.5 | 0.2754 | 0.00415 | -0.0772 | 66.3614
0 | 0.3412 | 0.00378 | -0.0779 | 90.2646
1 | 0.448 | 0.00401 | -0.0753 | 111.7207
1.5 | 0.4967 | 0.00489 | -0.0726 | 101.5746
2 | 0.5496 | 0.00551 | -0.0704 | 99.7459
2.5 | 0.6004 | 0.00616 | -0.0677 | 97.4675
3 | 0.6591 | 0.00647 | -0.0662 | 101.8702
3.5 | 0.7183 | 0.00675 | -0.0647 | 106.4148
4 | 0.7751 | 0.00705 | -0.0625 | 109.9433
4.5 | 0.8231 | 0.00734 | -0.0582 | 112.139
5 | 0.8724 | 0.00777 | -0.0541 | 112.278
5.5 | 0.9238 | 0.00823 | -0.0503 | 112.2479
6 | 0.9764 | 0.00873 | -0.0464 | 111.8442
6.5 | 1.0284 | 0.00933 | -0.0421 | 110.2251
7 | 1.0782 | 0.01011 | -0.0372 | 106.6469
7.5 | 1.1269 | 0.01102 | -0.0317 | 102.2595
8 | 1.1586 | 0.01278 | -0.0236 | 90.6573
8.5 | 1.1657 | 0.0166 | -0.0133 | 70.2229
9 | 1.1599 | 0.02441 | -0.0041 | 47.5174
10 | 1.1007 | 0.03813 | 0.0128 | 28.867
10.5 | 1.0604 | 0.04641 | 0.0173 | 22.8485
11 | 1.0243 | 0.05564 | 0.0182 | 18.4094
11.5 | 0.9887 | 0.06663 | 0.015 | 14.8387
12 | 0.9556 | 0.08013 | 0.0071 | 11.9256
12.5 | 0.934 | 0.09519 | -0.0039 | 9.812
13 | 0.9248 | 0.11097 | -0.0145 | 8.3338
13.5 | 0.9138 | 0.12507 | -0.0234 | 7.3063

## 137. Re 18M Mach 0.00 (1)
BIGFOIL.COM POLAR EXPORT
NACA66-312 a=0.8
NACA66-312 a=0.8 |  |  |  | Cl Max: | 1.166 | at alpha= | 10.5 | deg
JavaFoil+Calcfoil stall+Eppler ext transition |  |  |  | L/D Max: | 146.537 | at alpha= | 5.5 | deg
Re: | 18000000 |  |  | Cd Min: | 0.00526 | at alpha= | 0 | deg
Mach: | 0 |  |  | Cl=0 at alpha= | -2.3917 | deg
|  |  |  | @ Cl=0.1, Cd= | 0.0058619
|  |  |  | @ Cl=0.4, Cd= | 0.0053741
|  |  |  | @ Cl=0.6, Cd= | 0.0058702
alpha (deg) | Cl | Cd | Cm | Cl/Cd
-16.5 | -0.515 | 0.1194 | -0.015 | -4.316
-16 | -0.536 | 0.11388 | -0.016 | -4.707
-15.5 | -0.556 | 0.10753 | -0.016 | -5.175
-15 | -0.575 | 0.10347 | -0.016 | -5.559
-14.5 | -0.593 | 0.09819 | -0.017 | -6.038
-14 | -0.604 | 0.09274 | -0.017 | -6.516
-13.5 | -0.614 | 0.08651 | -0.018 | -7.098
-13 | -0.62 | 0.0816 | -0.019 | -7.604
-12.5 | -0.625 | 0.07589 | -0.02 | -8.231
-12 | -0.655 | 0.04931 | -0.029 | -13.282
-11.5 | -0.757 | 0.01001 | -0.039 | -75.612
-11 | -0.753 | 0.00936 | -0.04 | -80.434
-10.5 | -0.744 | 0.00817 | -0.041 | -91.082
-10 | -0.726 | 0.00849 | -0.042 | -85.52
-9.5 | -0.703 | 0.00816 | -0.043 | -86.157
-9 | -0.674 | 0.00769 | -0.044 | -87.598
-8.5 | -0.64 | 0.00742 | -0.045 | -86.269
-8 | -0.6 | 0.00715 | -0.045 | -83.875
-7.5 | -0.556 | 0.00693 | -0.046 | -80.331
-7 | -0.51 | 0.00661 | -0.047 | -77.135
-6.5 | -0.461 | 0.00639 | -0.048 | -72.248
-6 | -0.41 | 0.00622 | -0.049 | -66.016
-5.5 | -0.357 | 0.00599 | -0.05 | -59.696
-5 | -0.303 | 0.00585 | -0.051 | -51.737
-4.5 | -0.246 | 0.0057 | -0.052 | -43.236
-4 | -0.189 | 0.00549 | -0.053 | -34.451
-3.5 | -0.131 | 0.00544 | -0.054 | -24.073
-3 | -0.072 | 0.00572 | -0.054 | -12.616
-2.5 | -0.013 | 0.00574 | -0.055 | -2.25
-2 | 0.047 | 0.00579 | -0.056 | 8.06
-1.5 | 0.106 | 0.00587 | -0.057 | 18.124
-1 | 0.167 | 0.00589 | -0.058 | 28.282
-0.5 | 0.226 | 0.00546 | -0.059 | 41.482
0 | 0.286 | 0.00526 | -0.06 | 54.44
0.5 | 0.346 | 0.00531 | -0.061 | 65.146
1 | 0.405 | 0.00538 | -0.062 | 75.419
1.5 | 0.465 | 0.00546 | -0.063 | 85.132
2 | 0.523 | 0.00559 | -0.063 | 93.477
2.5 | 0.581 | 0.00569 | -0.064 | 102.206
3 | 0.639 | 0.00624 | -0.065 | 102.408
3.5 | 0.696 | 0.00593 | -0.066 | 117.27
4 | 0.751 | 0.0061 | -0.067 | 123.22
4.5 | 0.806 | 0.00628 | -0.068 | 128.213
5 | 0.858 | 0.00656 | -0.069 | 130.833
5.5 | 0.909 | 0.0062 | -0.069 | 146.537
6 | 0.957 | 0.00804 | -0.07 | 119.048
6.5 | 1 | 0.00835 | -0.071 | 119.846
7 | 1.039 | 0.00873 | -0.072 | 119.091
7.5 | 1.074 | 0.00905 | -0.073 | 118.565
8 | 1.103 | 0.00944 | -0.073 | 116.876
8.5 | 1.127 | 0.00985 | -0.074 | 114.476
9 | 1.145 | 0.01037 | -0.075 | 110.419
9.5 | 1.158 | 0.01084 | -0.076 | 106.822
10 | 1.165 | 0.01131 | -0.076 | 103.066
10.5 | 1.166 | 0.01191 | -0.077 | 97.915
11 | 1.161 | 0.01276 | -0.078 | 90.977
11.5 | 1.151 | 0.01344 | -0.078 | 85.599
12 | 1.13 | 0.01441 | -0.079 | 78.401
12.5 | 1.101 | 0.01521 | -0.08 | 72.374
13 | 1.065 | 0.0165 | -0.08 | 64.555
13.5 | 1.022 | 0.01871 | -0.08 | 54.641
14 | 0.95 | 0.02825 | -0.077 | 33.616
14.5 | 0.8 | 0.08977 | -0.052 | 8.914
15 | 0.762 | 0.09853 | -0.049 | 7.735
15.5 | 0.727 | 0.10502 | -0.048 | 6.922

## 138. Re 18M Mach 0.00 (2)
BIGFOIL.COM POLAR EXPORT
NACA66-312 a=0.8
NACA66-312 a=0.8 |  |  |  | Cl Max: | 1.8357 | at alpha= | 20 | deg
XFOIL ncrit=9 |  |  |  | L/D Max: | 133.188 | at alpha= | 8.5 | deg
Re: | 18000000 |  |  | Cd Min: | 0.0374 | at alpha= | 20 | deg
Mach: | 0 |  |  | Cl=0 at alpha= | -2.4862 | deg
|  |  |  | @ Cl=0.1, Cd= | 0.0043768
|  |  |  | @ Cl=0.4, Cd= | 0.004612
|  |  |  | @ Cl=0.6, Cd= | 0.0058999
alpha (deg) | Cl | Cd | Cm | Cl/Cd
-20 | -1.5606 | 0.02736 | -0.0883 | -57.0395
-19.5 | -1.5555 | 0.02464 | -0.0857 | -63.1291
-19 | -1.5486 | 0.02224 | -0.0825 | -69.6313
-18.5 | -1.5335 | 0.02051 | -0.0793 | -74.7684
-18 | -1.5294 | 0.01835 | -0.0744 | -83.346
-17.5 | -1.5136 | 0.01702 | -0.0698 | -88.9307
-17 | -1.4968 | 0.01602 | -0.0645 | -93.4332
-16.5 | -1.467 | 0.01516 | -0.0612 | -96.7678
-16 | -1.4292 | 0.01435 | -0.0593 | -99.5958
-15.5 | -1.3883 | 0.01357 | -0.0577 | -102.3066
-15 | -1.3465 | 0.01274 | -0.0564 | -105.6907
-14.5 | -1.3026 | 0.01196 | -0.0552 | -108.913
-14 | -1.2568 | 0.01125 | -0.0544 | -111.7156
-13.5 | -1.2083 | 0.0107 | -0.0539 | -112.9252
-13 | -1.1587 | 0.01021 | -0.0536 | -113.4868
-12.5 | -1.1081 | 0.00974 | -0.0534 | -113.768
-12 | -1.0567 | 0.00933 | -0.0533 | -113.2583
-11.5 | -1.0047 | 0.00891 | -0.0533 | -112.7609
-10.5 | -0.8993 | 0.0081 | -0.0533 | -111.0247
-10 | -0.8465 | 0.00767 | -0.0534 | -110.3651
-9.5 | -0.7926 | 0.00731 | -0.0536 | -108.4268
-9 | -0.7378 | 0.00703 | -0.054 | -104.9502
-8.5 | -0.6825 | 0.00679 | -0.0544 | -100.5155
-7 | -0.5151 | 0.00608 | -0.0559 | -84.7204
-6.5 | -0.459 | 0.00582 | -0.0564 | -78.866
-6 | -0.4029 | 0.00556 | -0.0569 | -72.464
-5.5 | -0.3461 | 0.00538 | -0.0576 | -64.3309
-5 | -0.2889 | 0.00521 | -0.0583 | -55.4511
-4.5 | -0.2316 | 0.00506 | -0.059 | -45.7708
-4 | -0.1745 | 0.0049 | -0.0597 | -35.6122
-3.5 | -0.1169 | 0.00477 | -0.0604 | -24.5073
-3 | -0.0593 | 0.00468 | -0.0612 | -12.6709
-2.5 | -0.0016 | 0.00454 | -0.062 | -0.35242
-2 | 0.0562 | 0.00446 | -0.0628 | 12.6009
-1.5 | 0.1141 | 0.00435 | -0.0636 | 26.2299
-1 | 0.1716 | 0.00426 | -0.0643 | 40.2817
-0.5 | 0.2282 | 0.00408 | -0.065 | 55.9314
0 | 0.2832 | 0.00404 | -0.0654 | 70.099
0.5 | 0.3313 | 0.00454 | -0.0647 | 72.9736
1 | 0.3796 | 0.0045 | -0.0643 | 84.3556
1.5 | 0.4306 | 0.00478 | -0.064 | 90.0837
2 | 0.4828 | 0.0052 | -0.0637 | 92.8462
2.5 | 0.5358 | 0.00554 | -0.0636 | 96.7148
3 | 0.5891 | 0.00586 | -0.0636 | 100.529
3.5 | 0.6437 | 0.00606 | -0.0638 | 106.2211
4 | 0.6983 | 0.00625 | -0.064 | 111.728
4.5 | 0.752 | 0.00647 | -0.064 | 116.2287
5 | 0.8058 | 0.00668 | -0.0641 | 120.6287
5.5 | 0.8588 | 0.00692 | -0.064 | 124.104
6 | 0.9109 | 0.00719 | -0.0638 | 126.6898
6.5 | 0.963 | 0.00745 | -0.0636 | 129.2617
7 | 1.0136 | 0.00776 | -0.0631 | 130.6186
8 | 1.113 | 0.00839 | -0.0618 | 132.6579
8.5 | 1.1614 | 0.00872 | -0.061 | 133.1881
9 | 1.2073 | 0.00912 | -0.0597 | 132.3794
9.5 | 1.2518 | 0.00955 | -0.0581 | 131.0785
10 | 1.2888 | 0.0099 | -0.0549 | 130.1818
10.5 | 1.3256 | 0.01034 | -0.0519 | 128.2012
11 | 1.3632 | 0.01082 | -0.0492 | 125.9889
11.5 | 1.3998 | 0.01142 | -0.0464 | 122.5744
12 | 1.4345 | 0.01213 | -0.0435 | 118.2605
12.5 | 1.4717 | 0.01274 | -0.041 | 115.5181
13 | 1.5074 | 0.0134 | -0.0385 | 112.4925
13.5 | 1.5398 | 0.01407 | -0.0355 | 109.4385
14 | 1.5723 | 0.01482 | -0.0327 | 106.0931
14.5 | 1.6022 | 0.01592 | -0.0297 | 100.6407
15 | 1.6328 | 0.01702 | -0.0269 | 95.9342
15.5 | 1.6616 | 0.0182 | -0.0241 | 91.2967
16 | 1.6897 | 0.01947 | -0.0214 | 86.7848
16.5 | 1.7169 | 0.02081 | -0.0188 | 82.5036
17 | 1.7419 | 0.02233 | -0.0161 | 78.0072
17.5 | 1.7656 | 0.02399 | -0.0134 | 73.5973
18 | 1.7865 | 0.0259 | -0.0108 | 68.9768
18.5 | 1.8047 | 0.02809 | -0.0082 | 64.2471
19 | 1.8131 | 0.03119 | -0.0051 | 58.1308
19.5 | 1.8118 | 0.03528 | -0.0019 | 51.3549
20 | 1.8357 | 0.0374 | -0.0007 | 49.0829

## 139. Re 18M Mach 0.10 (1)
BIGFOIL.COM POLAR EXPORT
NACA66-312 a=0.8
NACA66-312 a=0.8 |  |  |  | Cl Max: | 1.157 | at alpha= | 10 | deg
JavaFoil+Calcfoil stall+Eppler ext transition |  |  |  | L/D Max: | 146.68 | at alpha= | 5.5 | deg
Re: | 18000000 |  |  | Cd Min: | 0.00523 | at alpha= | 0 | deg
Mach: | 0.1 |  |  | Cl=0 at alpha= | -2.3917 | deg
|  |  |  | @ Cl=0.1, Cd= | 0.0058707
|  |  |  | @ Cl=0.4, Cd= | 0.0053667
|  |  |  | @ Cl=0.6, Cd= | 0.0058852
alpha (deg) | Cl | Cd | Cm | Cl/Cd
-16 | -0.496 | 0.11532 | -0.016 | -4.304
-15.5 | -0.52 | 0.10971 | -0.016 | -4.738
-15 | -0.542 | 0.10449 | -0.016 | -5.189
-14.5 | -0.563 | 0.09974 | -0.017 | -5.649
-14 | -0.578 | 0.09409 | -0.017 | -6.146
-13.5 | -0.591 | 0.08699 | -0.018 | -6.799
-13 | -0.601 | 0.08232 | -0.019 | -7.299
-12.5 | -0.607 | 0.07778 | -0.019 | -7.808
-12 | -0.62 | 0.06418 | -0.024 | -9.667
-11.5 | -0.736 | 0.01097 | -0.038 | -67.114
-11 | -0.744 | 0.00926 | -0.04 | -80.359
-10.5 | -0.735 | 0.00784 | -0.041 | -93.76
-10 | -0.721 | 0.0086 | -0.042 | -83.923
-9.5 | -0.7 | 0.00815 | -0.043 | -85.843
-9 | -0.672 | 0.00778 | -0.044 | -86.388
-8.5 | -0.639 | 0.00748 | -0.045 | -85.45
-8 | -0.6 | 0.00716 | -0.046 | -83.814
-7.5 | -0.557 | 0.00692 | -0.047 | -80.579
-7 | -0.511 | 0.00667 | -0.047 | -76.675
-6.5 | -0.463 | 0.00644 | -0.048 | -71.917
-6 | -0.412 | 0.00622 | -0.049 | -66.244
-5.5 | -0.359 | 0.00604 | -0.05 | -59.358
-5 | -0.304 | 0.00583 | -0.051 | -52.116
-4.5 | -0.248 | 0.00568 | -0.052 | -43.551
-4 | -0.19 | 0.0055 | -0.053 | -34.556
-3.5 | -0.132 | 0.00542 | -0.054 | -24.284
-3 | -0.073 | 0.0057 | -0.055 | -12.738
-2.5 | -0.013 | 0.00572 | -0.056 | -2.27
-2 | 0.047 | 0.0058 | -0.057 | 8.091
-1.5 | 0.107 | 0.00588 | -0.057 | 18.203
-1 | 0.167 | 0.00592 | -0.058 | 28.274
-0.5 | 0.228 | 0.00525 | -0.059 | 43.37
0 | 0.288 | 0.00523 | -0.06 | 55.026
0.5 | 0.348 | 0.00528 | -0.061 | 65.773
1 | 0.408 | 0.00538 | -0.062 | 75.746
1.5 | 0.467 | 0.0055 | -0.063 | 85.033
2 | 0.526 | 0.00558 | -0.064 | 94.183
2.5 | 0.584 | 0.00575 | -0.065 | 101.578
3 | 0.642 | 0.00624 | -0.066 | 102.901
3.5 | 0.699 | 0.00596 | -0.066 | 117.266
4 | 0.755 | 0.00614 | -0.067 | 123.043
4.5 | 0.809 | 0.00633 | -0.068 | 127.93
5 | 0.862 | 0.00661 | -0.069 | 130.446
5.5 | 0.913 | 0.00622 | -0.07 | 146.68
6 | 0.961 | 0.00808 | -0.071 | 118.904
6.5 | 1.004 | 0.00839 | -0.071 | 119.575
7 | 1.042 | 0.00872 | -0.072 | 119.441
7.5 | 1.075 | 0.00913 | -0.073 | 117.815
8 | 1.104 | 0.00951 | -0.074 | 116.014
8.5 | 1.126 | 0.00995 | -0.075 | 113.209
9 | 1.142 | 0.01048 | -0.075 | 108.988
9.5 | 1.153 | 0.01099 | -0.076 | 104.913
10 | 1.157 | 0.01145 | -0.077 | 101.028
10.5 | 1.155 | 0.01211 | -0.078 | 95.337
11 | 1.145 | 0.01294 | -0.078 | 88.495
11.5 | 1.131 | 0.0137 | -0.079 | 82.548
12 | 1.105 | 0.01479 | -0.079 | 74.682
12.5 | 1.07 | 0.01571 | -0.08 | 68.116
13 | 1.026 | 0.0175 | -0.08 | 58.64
13.5 | 0.951 | 0.02626 | -0.077 | 36.2
14 | 0.797 | 0.08364 | -0.053 | 9.534
14.5 | 0.753 | 0.09459 | -0.048 | 7.96
15 | 0.714 | 0.1012 | -0.047 | 7.051

## 140. Re 18M Mach 0.10 (2)
BIGFOIL.COM POLAR EXPORT
NACA66-312 a=0.8
NACA66-312 a=0.8 |  |  |  | Cl Max: | 1.81 | at alpha= | 20 | deg
XFOIL ncrit=9 |  |  |  | L/D Max: | 132.719 | at alpha= | 8.5 | deg
Re: | 18000000 |  |  | Cd Min: | 0.0424 | at alpha= | 20 | deg
Mach: | 0.1 |  |  | Cl=0 at alpha= | -2.4871 | deg
|  |  |  | @ Cl=0.1, Cd= | 0.0043781
|  |  |  | @ Cl=0.4, Cd= | 0.0045939
|  |  |  | @ Cl=0.6, Cd= | 0.005908
alpha (deg) | Cl | Cd | Cm | Cl/Cd
-20 | -1.5161 | 0.03286 | -0.0955 | -46.1382
-19.5 | -1.5184 | 0.0291 | -0.0936 | -52.1787
-19 | -1.5177 | 0.02588 | -0.091 | -58.6437
-18.5 | -1.5089 | 0.02341 | -0.0879 | -64.4554
-18 | -1.5036 | 0.021 | -0.0838 | -71.6
-17.5 | -1.49 | 0.01925 | -0.0796 | -77.4026
-17 | -1.4813 | 0.01748 | -0.074 | -84.7426
-16.5 | -1.4685 | 0.01628 | -0.0677 | -90.2027
-16 | -1.4378 | 0.01518 | -0.0643 | -94.7167
-15.5 | -1.3989 | 0.01425 | -0.0621 | -98.1684
-15 | -1.3562 | 0.01343 | -0.0604 | -100.9829
-14.5 | -1.3121 | 0.01263 | -0.0589 | -103.8876
-14 | -1.2675 | 0.01173 | -0.0576 | -108.0563
-13.5 | -1.2196 | 0.01103 | -0.0566 | -110.5712
-13 | -1.1697 | 0.01048 | -0.056 | -111.6126
-12.5 | -1.1185 | 0.00996 | -0.0555 | -112.2992
-12 | -1.0663 | 0.00952 | -0.0552 | -112.0063
-11.5 | -1.0136 | 0.00907 | -0.055 | -111.753
-11 | -0.9604 | 0.00867 | -0.0548 | -110.7728
-10.5 | -0.9065 | 0.00827 | -0.0548 | -109.6131
-10 | -0.8533 | 0.0078 | -0.0546 | -109.3974
-9.5 | -0.799 | 0.00739 | -0.0547 | -108.1191
-9 | -0.7437 | 0.00709 | -0.0549 | -104.8942
-8.5 | -0.6878 | 0.00684 | -0.0553 | -100.5556
-6.5 | -0.4621 | 0.00585 | -0.057 | -78.9915
-6 | -0.4055 | 0.00558 | -0.0574 | -72.6703
-5.5 | -0.3483 | 0.00539 | -0.058 | -64.6197
-5 | -0.2907 | 0.00522 | -0.0587 | -55.6897
-4.5 | -0.2329 | 0.00507 | -0.0594 | -45.9369
-4 | -0.1755 | 0.00491 | -0.0601 | -35.7434
-3.5 | -0.1175 | 0.00477 | -0.0608 | -24.6331
-3 | -0.0596 | 0.00468 | -0.0616 | -12.735
-2.5 | -0.0015 | 0.00454 | -0.0624 | -0.3304
-2 | 0.0566 | 0.00446 | -0.0632 | 12.6906
-1.5 | 0.1149 | 0.00435 | -0.064 | 26.4138
-1 | 0.1727 | 0.00427 | -0.0647 | 40.445
-0.5 | 0.2297 | 0.00408 | -0.0654 | 56.299
0 | 0.285 | 0.00403 | -0.0658 | 70.7196
0.5 | 0.3333 | 0.00452 | -0.0651 | 73.7389
1 | 0.3817 | 0.00449 | -0.0646 | 85.0111
1.5 | 0.4328 | 0.00478 | -0.0643 | 90.5439
2 | 0.4852 | 0.00521 | -0.064 | 93.1286
2.5 | 0.5383 | 0.00556 | -0.0639 | 96.8165
3 | 0.5919 | 0.00588 | -0.0638 | 100.6633
3.5 | 0.6468 | 0.00607 | -0.064 | 106.5568
4 | 0.7017 | 0.00626 | -0.0641 | 112.0927
4.5 | 0.7556 | 0.00649 | -0.0641 | 116.4253
5 | 0.8098 | 0.00671 | -0.0642 | 120.6855
5.5 | 0.8629 | 0.00696 | -0.064 | 123.9799
6 | 0.9154 | 0.00722 | -0.0637 | 126.7867
6.5 | 0.9677 | 0.00749 | -0.0634 | 129.1989
7 | 1.0184 | 0.00781 | -0.0628 | 130.3969
7.5 | 1.0685 | 0.00813 | -0.0621 | 131.4268
8 | 1.1182 | 0.00844 | -0.0613 | 132.4882
8.5 | 1.1666 | 0.00879 | -0.0603 | 132.719
9 | 1.2121 | 0.00922 | -0.0587 | 131.4642
9.5 | 1.2539 | 0.00961 | -0.0563 | 130.4787
10 | 1.2905 | 0.01001 | -0.0529 | 128.9211
10.5 | 1.3286 | 0.01048 | -0.05 | 126.7748
11 | 1.3668 | 0.01101 | -0.0472 | 124.1417
11.5 | 1.4032 | 0.01166 | -0.0443 | 120.3431
12 | 1.4392 | 0.01236 | -0.0413 | 116.4401
12.5 | 1.4763 | 0.01302 | -0.0387 | 113.3871
13 | 1.5123 | 0.01373 | -0.036 | 110.1457
13.5 | 1.5428 | 0.01453 | -0.0325 | 106.1803
14 | 1.5755 | 0.01541 | -0.0296 | 102.2388
14.5 | 1.6055 | 0.01658 | -0.0264 | 96.8335
15 | 1.6365 | 0.0177 | -0.0235 | 92.4576
15.5 | 1.6664 | 0.01893 | -0.0207 | 88.0296
16 | 1.6945 | 0.0203 | -0.0178 | 83.4729
16.5 | 1.7211 | 0.02182 | -0.015 | 78.8772
17 | 1.744 | 0.02359 | -0.0119 | 73.9296
17.5 | 1.7658 | 0.02552 | -0.009 | 69.1928
18 | 1.7834 | 0.02783 | -0.006 | 64.0819
18.5 | 1.7944 | 0.0308 | -0.0029 | 58.2597
19 | 1.7945 | 0.03484 | 0.0005 | 51.5069
19.5 | 1.8014 | 0.03859 | 0.0028 | 46.6805
20 | 1.81 | 0.0424 | 0.0045 | 42.6887

## 141. Re 18M Mach 0.25 (1)
BIGFOIL.COM POLAR EXPORT
NACA66-312 a=0.8
NACA66-312 a=0.8 |  |  |  | Cl Max: | 1.112 | at alpha= | 9 | deg
JavaFoil+Calcfoil stall+Eppler ext transition |  |  |  | L/D Max: | 128.187 | at alpha= | 4.5 | deg
Re: | 18000000 |  |  | Cd Min: | 0.00525 | at alpha= | -0.5 | deg
Mach: | 0.25 |  |  | Cl=0 at alpha= | -2.3934 | deg
|  |  |  | @ Cl=0.1, Cd= | 0.00587
|  |  |  | @ Cl=0.4, Cd= | 0.0054094
|  |  |  | @ Cl=0.6, Cd= | 0.10106
alpha (deg) | Cl | Cd | Cm | Cl/Cd
-14.5 | -0.287 | 0.10381 | -0.017 | -2.764
-14 | -0.339 | 0.10024 | -0.017 | -3.381
-13.5 | -0.385 | 0.0929 | -0.018 | -4.145
-13 | -0.426 | 0.08842 | -0.018 | -4.819
-12.5 | -0.462 | 0.08184 | -0.019 | -5.647
-12 | -0.492 | 0.0763 | -0.02 | -6.453
-11.5 | -0.516 | 0.07228 | -0.02 | -7.137
-11 | -0.534 | 0.06589 | -0.021 | -8.103
-10.5 | -0.546 | 0.05994 | -0.024 | -9.108
-10 | -0.668 | 0.00925 | -0.043 | -72.199
-9.5 | -0.669 | 0.00791 | -0.044 | -84.489
-9 | -0.655 | 0.00794 | -0.045 | -82.523
-8.5 | -0.631 | 0.0078 | -0.046 | -80.86
-8 | -0.598 | 0.00748 | -0.047 | -79.949
-7.5 | -0.559 | 0.00714 | -0.048 | -78.29
-7 | -0.516 | 0.00688 | -0.049 | -75.074
-6.5 | -0.469 | 0.00663 | -0.05 | -70.798
-6 | -0.419 | 0.00636 | -0.051 | -65.867
-5.5 | -0.366 | 0.00615 | -0.052 | -59.573
-5 | -0.311 | 0.00591 | -0.052 | -52.583
-4.5 | -0.254 | 0.00578 | -0.053 | -43.845
-4 | -0.195 | 0.00556 | -0.054 | -35.028
-3.5 | -0.135 | 0.0055 | -0.055 | -24.573
-3 | -0.075 | 0.00568 | -0.056 | -13.113
-2.5 | -0.013 | 0.0058 | -0.057 | -2.298
-2 | 0.048 | 0.00587 | -0.058 | 8.206
-1.5 | 0.11 | 0.00587 | -0.059 | 18.716
-1 | 0.172 | 0.00593 | -0.06 | 29.004
-0.5 | 0.234 | 0.00525 | -0.061 | 44.579
0 | 0.295 | 0.00527 | -0.062 | 56.035
0.5 | 0.357 | 0.00534 | -0.063 | 66.854
1 | 0.419 | 0.00544 | -0.064 | 77.039
1.5 | 0.48 | 0.00557 | -0.065 | 86.19
2 | 0.54 | 0.00566 | -0.065 | 95.411
2.5 | 0.6 | 0.00642 | -0.066 | 93.536
3 | 0.659 | 0.00592 | -0.067 | 111.455
3.5 | 0.717 | 0.00606 | -0.068 | 118.366
4 | 0.774 | 0.00625 | -0.069 | 123.845
4.5 | 0.829 | 0.00647 | -0.07 | 128.187
5 | 0.882 | 0.00773 | -0.071 | 114.084
5.5 | 0.933 | 0.00802 | -0.072 | 116.266
6 | 0.98 | 0.00838 | -0.072 | 116.937
6.5 | 1.02 | 0.00873 | -0.073 | 116.734
7 | 1.054 | 0.0091 | -0.074 | 115.808
7.5 | 1.081 | 0.00956 | -0.075 | 113.022
8 | 1.1 | 0.01 | -0.076 | 109.97
8.5 | 1.111 | 0.01056 | -0.077 | 105.2
9 | 1.112 | 0.0112 | -0.077 | 99.262
9.5 | 1.102 | 0.01186 | -0.078 | 92.98
10 | 1.083 | 0.01258 | -0.079 | 86.038
10.5 | 1.053 | 0.0132 | -0.079 | 79.768
11 | 1.011 | 0.01416 | -0.08 | 71.416
11.5 | 0.941 | 0.0182 | -0.079 | 51.725
12 | 0.739 | 0.07781 | -0.042 | 9.492
12.5 | 0.671 | 0.0836 | -0.041 | 8.03
13 | 0.598 | 0.08807 | -0.041 | 6.794
13.5 | 0.52 | 0.09448 | -0.042 | 5.504
14 | 0.436 | 0.10106 | -0.042 | 4.317

## 142. Re 18M Mach 0.25 (2)
BIGFOIL.COM POLAR EXPORT
NACA66-312 a=0.8
NACA66-312 a=0.8 |  |  |  | Cl Max: | 1.6916 | at alpha= | 16.5 | deg
XFOIL ncrit=9 |  |  |  | L/D Max: | 130.422 | at alpha= | 8 | deg
Re: | 18000000 |  |  | Cd Min: | 0.2009 | at alpha= | -19.5 | deg
Mach: | 0.25 |  |  | Cl=0 at alpha= | -2.4933 | deg
|  |  |  | @ Cl=0.1, Cd= | 0.0043953
|  |  |  | @ Cl=0.4, Cd= | 0.004467
|  |  |  | @ Cl=0.6, Cd= | 0.0059182
alpha (deg) | Cl | Cd | Cm | Cl/Cd
-19.5 | -0.6187 | 0.2009 | -0.0056 | -3.0796
-19 | -0.6033 | 0.19385 | -0.0102 | -3.1122
-18.5 | -0.6092 | 0.17994 | -0.0171 | -3.3856
-18 | -1.0149 | 0.08821 | -0.0759 | -11.5055
-17.5 | -1.1015 | 0.06337 | -0.0949 | -17.382
-17 | -1.1435 | 0.04965 | -0.1055 | -23.0312
-16.5 | -1.1871 | 0.03977 | -0.1098 | -29.8491
-16 | -1.2386 | 0.03173 | -0.109 | -39.0356
-15.5 | -1.2823 | 0.02564 | -0.104 | -50.0117
-15 | -1.3036 | 0.0217 | -0.0968 | -60.0737
-14.5 | -1.323 | 0.01867 | -0.0866 | -70.8623
-14 | -1.3048 | 0.01631 | -0.0802 | -80
-13.5 | -1.2682 | 0.01447 | -0.0759 | -87.6434
-13 | -1.2221 | 0.01315 | -0.0726 | -92.9354
-12.5 | -1.1731 | 0.01191 | -0.0698 | -98.4971
-12 | -1.1196 | 0.01104 | -0.0677 | -101.413
-11.5 | -1.0638 | 0.01031 | -0.0659 | -103.1814
-11 | -1.0068 | 0.0097 | -0.0645 | -103.7938
-10.5 | -0.9493 | 0.00914 | -0.0634 | -103.8621
-10 | -0.8915 | 0.00862 | -0.0624 | -103.4223
-9.5 | -0.8346 | 0.008 | -0.0614 | -104.325
-9 | -0.7766 | 0.00753 | -0.0607 | -103.1341
-8.5 | -0.7175 | 0.00715 | -0.0604 | -100.3497
-8 | -0.6582 | 0.00683 | -0.0601 | -96.369
-6 | -0.4203 | 0.00574 | -0.0604 | -73.223
-5.5 | -0.3607 | 0.00548 | -0.0607 | -65.8212
-5 | -0.3008 | 0.00528 | -0.0612 | -56.9697
-4.5 | -0.2407 | 0.00512 | -0.0618 | -47.0117
-4 | -0.1809 | 0.00497 | -0.0624 | -36.3984
-3.5 | -0.1209 | 0.00479 | -0.063 | -25.2401
-3 | -0.0609 | 0.0047 | -0.0637 | -12.9574
-2.5 | -0.0008 | 0.00456 | -0.0645 | -0.17544
-2 | 0.0592 | 0.00447 | -0.0652 | 13.2438
-1.5 | 0.1193 | 0.00436 | -0.0661 | 27.3624
-1 | 0.1791 | 0.00428 | -0.0669 | 41.8458
-0.5 | 0.2379 | 0.00407 | -0.0675 | 58.4521
0 | 0.2956 | 0.00393 | -0.0681 | 75.2163
1 | 0.3932 | 0.00442 | -0.0665 | 88.9593
1.5 | 0.4453 | 0.00478 | -0.0659 | 93.159
2 | 0.4981 | 0.00527 | -0.0654 | 94.5161
2.5 | 0.5521 | 0.00564 | -0.0651 | 97.8901
3 | 0.6072 | 0.00596 | -0.0649 | 101.8792
3.5 | 0.6635 | 0.00617 | -0.0648 | 107.5365
4 | 0.7198 | 0.00637 | -0.0648 | 112.9984
4.5 | 0.7753 | 0.00661 | -0.0646 | 117.292
5.5 | 0.8849 | 0.00713 | -0.0637 | 124.1094
6 | 0.939 | 0.0074 | -0.063 | 126.8919
6.5 | 0.992 | 0.00771 | -0.0621 | 128.6641
7 | 1.043 | 0.00809 | -0.0607 | 128.9246
8 | 1.1438 | 0.00877 | -0.0576 | 130.4219
8.5 | 1.1832 | 0.00919 | -0.0537 | 128.7486
9 | 1.2225 | 0.00968 | -0.0498 | 126.2913
9.5 | 1.2646 | 0.01018 | -0.0466 | 124.224
10 | 1.3064 | 0.01074 | -0.0433 | 121.6387
10.5 | 1.3453 | 0.0115 | -0.0397 | 116.9826
11 | 1.3859 | 0.01222 | -0.0363 | 113.4124
11.5 | 1.4263 | 0.01299 | -0.0329 | 109.7998
12 | 1.4652 | 0.01387 | -0.0294 | 105.6381
12.5 | 1.5 | 0.015 | -0.0253 | 100
13 | 1.5337 | 0.0162 | -0.0211 | 94.6728
13.5 | 1.5657 | 0.01725 | -0.0168 | 90.7652
14 | 1.5974 | 0.01877 | -0.0127 | 85.1039
14.5 | 1.6266 | 0.0205 | -0.0084 | 79.3463
15 | 1.6526 | 0.02252 | -0.0041 | 73.3837
15.5 | 1.6727 | 0.02501 | 0.0004 | 66.8812
16 | 1.6862 | 0.02812 | 0.0051 | 59.9644
16.5 | 1.6916 | 0.03203 | 0.0096 | 52.813
17 | 1.6828 | 0.03738 | 0.0138 | 45.0187
17.5 | 1.6686 | 0.0437 | 0.0169 | 38.1831
18 | 1.6377 | 0.05235 | 0.0184 | 31.2837
18.5 | 1.6082 | 0.06207 | 0.0174 | 25.9095
19 | 1.5708 | 0.07415 | 0.0133 | 21.1841
19.5 | 1.5282 | 0.08859 | 0.0059 | 17.2503
20 | 1.4914 | 0.10374 | -0.0034 | 14.3763

## 143. Re 18M Mach 0.50 (1)
BIGFOIL.COM POLAR EXPORT
NACA66-312 a=0.8
NACA66-312 a=0.8 |  |  |  | Cl Max: | 1.199 | at alpha= | 20 | deg
JavaFoil+Calcfoil stall+Eppler ext transition |  |  |  | L/D Max: | 116.123 | at alpha= | 2 | deg
Re: | 18000000 |  |  | Cd Min: | 0.00518 | at alpha= | 2 | deg
Mach: | 0.5 |  |  | Cl=0 at alpha= | -2.3913 | deg
|  |  |  | @ Cl=0.1, Cd= | 0.0058167
|  |  |  | @ Cl=0.4, Cd= | 0.0052214
|  |  |  | @ Cl=0.6, Cd= | 0.0051885
alpha (deg) | Cl | Cd | Cm | Cl/Cd
-20 | -0.959 | 0.16697 | -0.018 | -5.744
-19.5 | -0.933 | 0.15603 | -0.018 | -5.977
-19 | -0.905 | 0.15083 | -0.018 | -5.999
-18.5 | -0.878 | 0.1479 | -0.019 | -5.934
-18 | -0.851 | 0.14016 | -0.019 | -6.071
-17.5 | -0.824 | 0.12982 | -0.02 | -6.35
-17 | -0.798 | 0.12324 | -0.02 | -6.478
-16.5 | -0.77 | 0.12114 | -0.02 | -6.357
-16 | -0.745 | 0.10977 | -0.021 | -6.784
-15.5 | -0.718 | 0.10317 | -0.022 | -6.962
-15 | -0.744 | 0.05121 | -0.032 | -14.527
-14.5 | -0.661 | 0.10141 | -0.021 | -6.517
-14 | -0.636 | 0.09141 | -0.023 | -6.956
-13.5 | -0.613 | 0.08055 | -0.025 | -7.616
-13 | -0.609 | 0.05625 | -0.032 | -10.824
-12.5 | -0.651 | 0.01677 | -0.041 | -38.852
-12 | -0.631 | 0.013 | -0.043 | -48.576
-11.5 | -0.605 | 0.01131 | -0.044 | -53.522
-11 | -0.47 | 0.07315 | -0.023 | -6.42
-10.5 | -0.444 | 0.06449 | -0.025 | -6.88
-10 | -0.419 | 0.05777 | -0.028 | -7.254
-9.5 | -0.47 | 0.01073 | -0.048 | -43.781
-9 | -0.445 | 0.00908 | -0.05 | -48.98
-8.5 | -0.413 | 0.00856 | -0.051 | -48.199
-8 | -0.306 | 0.05009 | -0.025 | -6.118
-7.5 | -0.279 | 0.04775 | -0.026 | -5.845
-7 | -0.252 | 0.0437 | -0.027 | -5.77
-6.5 | -0.401 | 0.00715 | -0.056 | -56.065
-6 | -0.416 | 0.00674 | -0.057 | -61.627
-5.5 | -0.383 | 0.00684 | -0.058 | -55.944
-5 | -0.334 | 0.00648 | -0.059 | -51.524
-4.5 | -0.277 | 0.00614 | -0.06 | -45.076
-4 | -0.215 | 0.00593 | -0.061 | -36.202
-3.5 | -0.15 | 0.0057 | -0.062 | -26.263
-3 | -0.083 | 0.00563 | -0.063 | -14.734
-2.5 | -0.015 | 0.0059 | -0.064 | -2.518
-2 | 0.054 | 0.00581 | -0.065 | 9.255
-1.5 | 0.123 | 0.00582 | -0.066 | 21.09
-1 | 0.192 | 0.0059 | -0.067 | 32.599
-0.5 | 0.261 | 0.00539 | -0.068 | 48.466
0 | 0.33 | 0.00547 | -0.069 | 60.303
0.5 | 0.399 | 0.00522 | -0.07 | 76.409
1 | 0.468 | 0.00532 | -0.071 | 87.933
1.5 | 0.536 | 0.00546 | -0.072 | 98.233
2 | 0.602 | 0.00518 | -0.073 | 116.123
2.5 | 0.668 | 0.00729 | -0.074 | 91.62
3 | 0.733 | 0.00735 | -0.075 | 99.625
3.5 | 0.795 | 0.00767 | -0.076 | 103.662
4 | 0.854 | 0.008 | -0.077 | 106.747
4.5 | 0.909 | 0.00844 | -0.078 | 107.775
5 | 0.958 | 0.00889 | -0.079 | 107.752
5.5 | 0.997 | 0.00938 | -0.08 | 106.342
6 | 1.019 | 0.00996 | -0.081 | 102.353
6.5 | 0.991 | 0.01063 | -0.082 | 93.225
7 | 0.511 | 0.0445 | -0.043 | 11.482
7.5 | 0.657 | 0.01202 | -0.083 | 54.671
8 | 0.688 | 0.01296 | -0.084 | 53.052
8.5 | 0.59 | 0.05463 | -0.042 | 10.796
9 | 0.753 | 0.0135 | -0.086 | 55.747
9.5 | 0.784 | 0.01453 | -0.087 | 53.941
10 | 0.813 | 0.01581 | -0.087 | 51.454
10.5 | 0.706 | 0.06271 | -0.056 | 11.263
11 | 0.723 | 0.07543 | -0.046 | 9.586
11.5 | 0.907 | 0.01734 | -0.09 | 52.322
12 | 0.936 | 0.01896 | -0.09 | 49.371
12.5 | 0.961 | 0.02153 | -0.091 | 44.639
13 | 0.956 | 0.03189 | -0.087 | 29.985
13.5 | 0.864 | 0.08996 | -0.058 | 9.599
14 | 1.045 | 0.02559 | -0.092 | 40.845
14.5 | 0.914 | 0.10193 | -0.058 | 8.97
15 | 0.943 | 0.10544 | -0.06 | 8.943
15.5 | 0.968 | 0.11435 | -0.06 | 8.465
16 | 0.989 | 0.12693 | -0.058 | 7.795
16.5 | 1.017 | 0.12976 | -0.06 | 7.838
17 | 1.045 | 0.13517 | -0.062 | 7.731
17.5 | 1.071 | 0.14428 | -0.062 | 7.421
18 | 1.093 | 0.16228 | -0.061 | 6.738
18.5 | 1.121 | 0.15933 | -0.063 | 7.037
19 | 1.147 | 0.17076 | -0.064 | 6.72
19.5 | 1.177 | 0.1697 | -0.067 | 6.934
20 | 1.199 | 0.18869 | -0.066 | 6.353

## 144. Re 18M Mach 0.50 (2)
BIGFOIL.COM POLAR EXPORT
NACA66-312 a=0.8
NACA66-312 a=0.8 |  |  |  | Cl Max: | 1.1718 | at alpha= | 8.5 | deg
XFOIL ncrit=9 |  |  |  | L/D Max: | 115.734 | at alpha= | 5.5 | deg
Re: | 18000000 |  |  | Cd Min: | 0.12413 | at alpha= | 13.5 | deg
Mach: | 0.5 |  |  | Cl=0 at alpha= | -99 | deg
|  |  |  | @ Cl=0.1, Cd= | 0.00381
|  |  |  | @ Cl=0.4, Cd= | 0.0038078
|  |  |  | @ Cl=0.6, Cd= | 0.0060541
alpha (deg) | Cl | Cd | Cm | Cl/Cd
0 | 0.3413 | 0.00381 | -0.078 | 89.5801
0.5 | 0.3992 | 0.0038 | -0.0774 | 105.0526
1 | 0.4444 | 0.00424 | -0.0746 | 104.8113
2 | 0.5496 | 0.00551 | -0.0704 | 99.7459
2.5 | 0.6024 | 0.00608 | -0.068 | 99.0789
3 | 0.6624 | 0.00636 | -0.0669 | 104.1509
3.5 | 0.7223 | 0.00662 | -0.0655 | 109.1088
4 | 0.7802 | 0.00693 | -0.0634 | 112.583
4.5 | 0.8306 | 0.00719 | -0.0596 | 115.5216
5 | 0.8787 | 0.0076 | -0.0552 | 115.6184
5.5 | 0.9305 | 0.00804 | -0.0514 | 115.7338
6 | 0.983 | 0.00854 | -0.0474 | 115.1054
6.5 | 1.0349 | 0.00912 | -0.0431 | 113.4759
7 | 1.086 | 0.00984 | -0.0383 | 110.3659
7.5 | 1.1356 | 0.01072 | -0.0328 | 105.9328
8 | 1.1676 | 0.01243 | -0.0246 | 93.934
8.5 | 1.1718 | 0.01637 | -0.0139 | 71.5822
9 | 1.1664 | 0.02403 | -0.0046 | 48.5393
9.5 | 1.139 | 0.0308 | 0.005 | 36.9805
10 | 1.1076 | 0.03758 | 0.0126 | 29.4731
10.5 | 1.067 | 0.04581 | 0.0173 | 23.2919
11 | 1.0291 | 0.05509 | 0.0184 | 18.6803
11.5 | 0.9935 | 0.06599 | 0.0154 | 15.0553
12 | 0.9598 | 0.0794 | 0.0077 | 12.0882
12.5 | 0.938 | 0.09429 | -0.0031 | 9.948
13 | 0.9288 | 0.11007 | -0.0138 | 8.4383
13.5 | 0.9183 | 0.12413 | -0.0227 | 7.3979

## 145. Re 20M Mach 0.00 (1)
BIGFOIL.COM POLAR EXPORT
NACA66-312 a=0.8
NACA66-312 a=0.8 |  |  |  | Cl Max: | 1.167 | at alpha= | 10.5 | deg
JavaFoil+Calcfoil stall+Eppler ext transition |  |  |  | L/D Max: | 135.91 | at alpha= | 5.5 | deg
Re: | 20000000 |  |  | Cd Min: | 0.00528 | at alpha= | 0 | deg
Mach: | 0 |  |  | Cl=0 at alpha= | -2.3917 | deg
|  |  |  | @ Cl=0.1, Cd= | 0.005887
|  |  |  | @ Cl=0.4, Cd= | 0.005453
|  |  |  | @ Cl=0.6, Cd= | 0.0063657
alpha (deg) | Cl | Cd | Cm | Cl/Cd
-16.5 | -0.515 | 0.11931 | -0.015 | -4.319
-16 | -0.536 | 0.11412 | -0.016 | -4.699
-15.5 | -0.556 | 0.10772 | -0.016 | -5.163
-15 | -0.575 | 0.10374 | -0.016 | -5.545
-14.5 | -0.593 | 0.09808 | -0.017 | -6.045
-14 | -0.604 | 0.09286 | -0.017 | -6.509
-13.5 | -0.615 | 0.08489 | -0.019 | -7.243
-13 | -0.62 | 0.08157 | -0.019 | -7.607
-12.5 | -0.624 | 0.07627 | -0.02 | -8.187
-12 | -0.731 | 0.01567 | -0.036 | -46.621
-11.5 | -0.759 | 0.00968 | -0.039 | -78.419
-11 | -0.754 | 0.00911 | -0.04 | -82.748
-10.5 | -0.745 | 0.00844 | -0.041 | -88.172
-10 | -0.726 | 0.00834 | -0.042 | -87.14
-9.5 | -0.703 | 0.00799 | -0.043 | -87.901
-9 | -0.674 | 0.00763 | -0.044 | -88.284
-8.5 | -0.64 | 0.00729 | -0.045 | -87.729
-8 | -0.6 | 0.00705 | -0.045 | -85.09
-7.5 | -0.556 | 0.00681 | -0.046 | -81.724
-7 | -0.51 | 0.0065 | -0.047 | -78.441
-6.5 | -0.461 | 0.00634 | -0.048 | -72.745
-6 | -0.41 | 0.00611 | -0.049 | -67.122
-5.5 | -0.357 | 0.00591 | -0.05 | -60.465
-5 | -0.303 | 0.00575 | -0.051 | -52.61
-4.5 | -0.246 | 0.0056 | -0.052 | -43.977
-4 | -0.189 | 0.00546 | -0.053 | -34.678
-3.5 | -0.131 | 0.00572 | -0.054 | -22.895
-3 | -0.072 | 0.00579 | -0.054 | -12.463
-2.5 | -0.013 | 0.00576 | -0.055 | -2.242
-2 | 0.047 | 0.00586 | -0.056 | 7.964
-1.5 | 0.106 | 0.00589 | -0.057 | 18.074
-1 | 0.167 | 0.00598 | -0.058 | 27.865
-0.5 | 0.226 | 0.00559 | -0.059 | 40.495
0 | 0.286 | 0.00528 | -0.06 | 54.19
0.5 | 0.346 | 0.00539 | -0.061 | 64.207
1 | 0.406 | 0.00546 | -0.062 | 74.29
1.5 | 0.465 | 0.00557 | -0.063 | 83.518
2 | 0.523 | 0.00562 | -0.063 | 93.093
2.5 | 0.581 | 0.00631 | -0.064 | 92.184
3 | 0.639 | 0.00648 | -0.065 | 98.721
3.5 | 0.696 | 0.00588 | -0.066 | 118.44
4 | 0.752 | 0.00601 | -0.067 | 124.964
4.5 | 0.806 | 0.00618 | -0.068 | 130.311
5 | 0.859 | 0.00645 | -0.069 | 133.049
5.5 | 0.909 | 0.00669 | -0.069 | 135.91
6 | 0.958 | 0.0079 | -0.07 | 121.179
6.5 | 1.001 | 0.0082 | -0.071 | 122.026
7 | 1.04 | 0.00856 | -0.072 | 121.401
7.5 | 1.074 | 0.00892 | -0.073 | 120.459
8 | 1.104 | 0.00927 | -0.074 | 119.106
8.5 | 1.128 | 0.00966 | -0.074 | 116.741
9 | 1.146 | 0.01022 | -0.075 | 112.139
9.5 | 1.159 | 0.01064 | -0.076 | 108.924
10 | 1.166 | 0.01117 | -0.077 | 104.395
10.5 | 1.167 | 0.01171 | -0.077 | 99.598
11 | 1.161 | 0.01257 | -0.078 | 92.409
11.5 | 1.151 | 0.01324 | -0.078 | 86.959
12 | 1.131 | 0.01403 | -0.079 | 80.649
12.5 | 1.102 | 0.01489 | -0.08 | 74.002
13 | 1.067 | 0.01607 | -0.08 | 66.373
13.5 | 1.025 | 0.01794 | -0.08 | 57.141
14 | 0.97 | 0.02264 | -0.079 | 42.823
14.5 | 0.803 | 0.08703 | -0.053 | 9.231
15 | 0.763 | 0.09709 | -0.05 | 7.862
15.5 | 0.727 | 0.10513 | -0.048 | 6.912

## 146. Re 20M Mach 0.00 (2)
BIGFOIL.COM POLAR EXPORT
NACA66-312 a=0.8
NACA66-312 a=0.8 |  |  |  | Cl Max: | 1.8439 | at alpha= | 20 | deg
XFOIL ncrit=9 |  |  |  | L/D Max: | 135.916 | at alpha= | 8.5 | deg
Re: | 20000000 |  |  | Cd Min: | 0.03665 | at alpha= | 20 | deg
Mach: | 0 |  |  | Cl=0 at alpha= | -2.4828 | deg
|  |  |  | @ Cl=0.1, Cd= | 0.0043365
|  |  |  | @ Cl=0.4, Cd= | 0.0049591
|  |  |  | @ Cl=0.6, Cd= | 0.0058137
alpha (deg) | Cl | Cd | Cm | Cl/Cd
-20 | -1.5731 | 0.02655 | -0.0876 | -59.2505
-19.5 | -1.5655 | 0.02403 | -0.085 | -65.1477
-19 | -1.5566 | 0.02179 | -0.0819 | -71.4364
-18.5 | -1.5412 | 0.02011 | -0.0786 | -76.6385
-18 | -1.5345 | 0.01813 | -0.0738 | -84.6387
-17.5 | -1.5204 | 0.01677 | -0.0689 | -90.6619
-17 | -1.5062 | 0.01573 | -0.0629 | -95.7533
-16.5 | -1.4731 | 0.01484 | -0.0603 | -99.2655
-16 | -1.4345 | 0.01402 | -0.0585 | -102.3181
-15.5 | -1.3928 | 0.01328 | -0.0571 | -104.8795
-15 | -1.3497 | 0.01253 | -0.0559 | -107.7175
-14.5 | -1.3051 | 0.01179 | -0.0549 | -110.6955
-14 | -1.2598 | 0.01103 | -0.054 | -114.2158
-13.5 | -1.2113 | 0.01047 | -0.0535 | -115.6925
-13 | -1.1615 | 0.00998 | -0.0532 | -116.3828
-12.5 | -1.1107 | 0.00953 | -0.053 | -116.5477
-12 | -1.0591 | 0.00911 | -0.0529 | -116.2569
-11.5 | -1.0069 | 0.00871 | -0.0529 | -115.6028
-11 | -0.954 | 0.00834 | -0.053 | -114.3885
-10.5 | -0.9007 | 0.00799 | -0.0531 | -112.7284
-10 | -0.8478 | 0.00755 | -0.0532 | -112.2914
-9.5 | -0.794 | 0.00717 | -0.0534 | -110.7392
-9 | -0.7392 | 0.0069 | -0.0538 | -107.1304
-8.5 | -0.6838 | 0.00665 | -0.0542 | -102.8271
-7 | -0.516 | 0.00596 | -0.0558 | -86.5772
-6.5 | -0.4597 | 0.00574 | -0.0563 | -80.0871
-6 | -0.4036 | 0.00548 | -0.0568 | -73.6496
-5.5 | -0.3467 | 0.00528 | -0.0575 | -65.6629
-4 | -0.1748 | 0.00483 | -0.0596 | -36.1905
-3.5 | -0.1174 | 0.00471 | -0.0604 | -24.9257
-3 | -0.0596 | 0.0046 | -0.0612 | -12.9565
-2.5 | -0.002 | 0.00448 | -0.0619 | -0.44643
-2 | 0.056 | 0.00439 | -0.0627 | 12.7563
-1.5 | 0.1136 | 0.00432 | -0.0635 | 26.2963
-1 | 0.1711 | 0.00426 | -0.0643 | 40.1643
-0.5 | 0.2272 | 0.00417 | -0.0648 | 54.4844
0 | 0.2813 | 0.00426 | -0.0651 | 66.0329
0.5 | 0.3294 | 0.00478 | -0.0644 | 68.9121
2 | 0.4831 | 0.00517 | -0.0638 | 93.4429
3 | 0.5903 | 0.00578 | -0.0638 | 102.128
3.5 | 0.645 | 0.00597 | -0.064 | 108.0402
4 | 0.6998 | 0.00615 | -0.0643 | 113.7886
4.5 | 0.7537 | 0.00637 | -0.0643 | 118.3203
5 | 0.8076 | 0.00657 | -0.0645 | 122.9224
5.5 | 0.8606 | 0.00682 | -0.0644 | 126.1877
6 | 0.9132 | 0.00707 | -0.0642 | 129.1655
6.5 | 0.9654 | 0.00732 | -0.064 | 131.8852
7 | 1.016 | 0.00765 | -0.0636 | 132.8105
7.5 | 1.0664 | 0.00795 | -0.063 | 134.1384
8 | 1.1162 | 0.00824 | -0.0625 | 135.4612
8.5 | 1.1648 | 0.00857 | -0.0616 | 135.916
9 | 1.2109 | 0.00899 | -0.0604 | 134.6941
9.5 | 1.2564 | 0.00937 | -0.059 | 134.0875
10 | 1.2963 | 0.00973 | -0.0564 | 133.2271
10.5 | 1.3322 | 0.01015 | -0.0531 | 131.2512
11 | 1.3693 | 0.01063 | -0.0503 | 128.8147
11.5 | 1.405 | 0.01124 | -0.0473 | 125
12.5 | 1.4779 | 0.01249 | -0.0421 | 118.3267
13 | 1.5137 | 0.01314 | -0.0395 | 115.1979
13.5 | 1.5467 | 0.01391 | -0.0366 | 111.1934
14 | 1.5779 | 0.01456 | -0.0335 | 108.3723
14.5 | 1.6084 | 0.01561 | -0.0305 | 103.0365
15 | 1.6388 | 0.01668 | -0.0277 | 98.2494
15.5 | 1.6688 | 0.01778 | -0.025 | 93.8583
16 | 1.6975 | 0.019 | -0.0223 | 89.3421
16.5 | 1.7253 | 0.02029 | -0.0197 | 85.032
17 | 1.7509 | 0.02177 | -0.017 | 80.4272
17.5 | 1.7749 | 0.02337 | -0.0144 | 75.9478
18 | 1.7962 | 0.02523 | -0.0117 | 71.193
18.5 | 1.813 | 0.02747 | -0.0088 | 65.9993
19 | 1.8197 | 0.03065 | -0.0055 | 59.3703
19.5 | 1.8253 | 0.03411 | -0.0027 | 53.5122
20 | 1.8439 | 0.03665 | -0.0011 | 50.3111

## 147. Re 20M Mach 0.10 (1)
BIGFOIL.COM POLAR EXPORT
NACA66-312 a=0.8
NACA66-312 a=0.8 |  |  |  | Cl Max: | 1.157 | at alpha= | 10 | deg
JavaFoil+Calcfoil stall+Eppler ext transition |  |  |  | L/D Max: | 136.695 | at alpha= | 5.5 | deg
Re: | 20000000 |  |  | Cd Min: | 0.00533 | at alpha= | -0.5 | deg
Mach: | 0.1 |  |  | Cl=0 at alpha= | -2.3917 | deg
|  |  |  | @ Cl=0.1, Cd= | 0.0058665
|  |  |  | @ Cl=0.4, Cd= | 0.0054867
|  |  |  | @ Cl=0.6, Cd= | 0.0063486
alpha (deg) | Cl | Cd | Cm | Cl/Cd
-16 | -0.496 | 0.11441 | -0.016 | -4.339
-15.5 | -0.52 | 0.10882 | -0.016 | -4.777
-15 | -0.542 | 0.1036 | -0.016 | -5.234
-14.5 | -0.564 | 0.09887 | -0.017 | -5.699
-14 | -0.578 | 0.09329 | -0.017 | -6.199
-13.5 | -0.592 | 0.08638 | -0.019 | -6.849
-13 | -0.601 | 0.08178 | -0.019 | -7.35
-12.5 | -0.607 | 0.07774 | -0.019 | -7.812
-12 | -0.618 | 0.06584 | -0.024 | -9.391
-11.5 | -0.739 | 0.01056 | -0.039 | -69.947
-11 | -0.745 | 0.00907 | -0.04 | -82.188
-10.5 | -0.736 | 0.00813 | -0.041 | -90.603
-10 | -0.721 | 0.00844 | -0.042 | -85.433
-9.5 | -0.7 | 0.00799 | -0.043 | -87.604
-9 | -0.672 | 0.00765 | -0.044 | -87.881
-8.5 | -0.639 | 0.00738 | -0.045 | -86.689
-8 | -0.6 | 0.00704 | -0.046 | -85.261
-7.5 | -0.557 | 0.00682 | -0.047 | -81.763
-7 | -0.511 | 0.00657 | -0.047 | -77.801
-6.5 | -0.463 | 0.00636 | -0.048 | -72.817
-6 | -0.412 | 0.00611 | -0.049 | -67.364
-5.5 | -0.359 | 0.00595 | -0.05 | -60.275
-5 | -0.304 | 0.00574 | -0.051 | -52.94
-4.5 | -0.248 | 0.0056 | -0.052 | -44.167
-4 | -0.19 | 0.00553 | -0.053 | -34.37
-3.5 | -0.132 | 0.00572 | -0.054 | -23.002
-3 | -0.073 | 0.0058 | -0.055 | -12.515
-2.5 | -0.013 | 0.0058 | -0.056 | -2.238
-2 | 0.047 | 0.00584 | -0.057 | 8.035
-1.5 | 0.107 | 0.00587 | -0.057 | 18.235
-1 | 0.167 | 0.00595 | -0.058 | 28.12
-0.5 | 0.228 | 0.00533 | -0.059 | 42.66
0 | 0.288 | 0.00534 | -0.06 | 53.849
0.5 | 0.348 | 0.0054 | -0.061 | 64.431
1 | 0.408 | 0.0055 | -0.062 | 74.138
1.5 | 0.467 | 0.00556 | -0.063 | 84.115
2 | 0.526 | 0.00568 | -0.064 | 92.603
2.5 | 0.584 | 0.00631 | -0.065 | 92.548
3 | 0.642 | 0.00645 | -0.066 | 99.551
3.5 | 0.699 | 0.00588 | -0.066 | 119.052
4 | 0.755 | 0.00606 | -0.067 | 124.6
4.5 | 0.809 | 0.00622 | -0.068 | 130.047
5 | 0.862 | 0.00644 | -0.069 | 133.905
5.5 | 0.913 | 0.00668 | -0.07 | 136.695
6 | 0.961 | 0.00794 | -0.071 | 121.069
6.5 | 1.004 | 0.00824 | -0.071 | 121.761
7 | 1.042 | 0.00859 | -0.072 | 121.3
7.5 | 1.076 | 0.009 | -0.073 | 119.509
8 | 1.104 | 0.00936 | -0.074 | 117.982
8.5 | 1.127 | 0.00979 | -0.075 | 115.117
9 | 1.143 | 0.01032 | -0.075 | 110.714
9.5 | 1.153 | 0.01079 | -0.076 | 106.863
10 | 1.157 | 0.01131 | -0.077 | 102.366
10.5 | 1.155 | 0.01186 | -0.078 | 97.387
11 | 1.146 | 0.0127 | -0.078 | 90.216
11.5 | 1.131 | 0.01351 | -0.079 | 83.773
12 | 1.106 | 0.01435 | -0.079 | 77.115
12.5 | 1.071 | 0.01533 | -0.08 | 69.858
13 | 1.029 | 0.01691 | -0.08 | 60.822
13.5 | 0.971 | 0.02115 | -0.079 | 45.911
14 | 0.797 | 0.084 | -0.052 | 9.485
14.5 | 0.754 | 0.0934 | -0.049 | 8.075
15 | 0.715 | 0.09995 | -0.048 | 7.151

## 148. Re 20M Mach 0.10 (2)
BIGFOIL.COM POLAR EXPORT
NACA66-312 a=0.8
NACA66-312 a=0.8 |  |  |  | Cl Max: | 1.8254 | at alpha= | 20 | deg
XFOIL ncrit=9 |  |  |  | L/D Max: | 135.296 | at alpha= | 8 | deg
Re: | 20000000 |  |  | Cd Min: | 0.04093 | at alpha= | 20 | deg
Mach: | 0.1 |  |  | Cl=0 at alpha= | -2.4837 | deg
|  |  |  | @ Cl=0.1, Cd= | 0.0043374
|  |  |  | @ Cl=0.4, Cd= | 0.0047643
|  |  |  | @ Cl=0.6, Cd= | 0.0058147
alpha (deg) | Cl | Cd | Cm | Cl/Cd
-20 | -1.5334 | 0.03155 | -0.0951 | -48.6022
-19.5 | -1.5324 | 0.02812 | -0.0931 | -54.495
-19 | -1.5319 | 0.02497 | -0.0902 | -61.3496
-18.5 | -1.5222 | 0.02265 | -0.087 | -67.2053
-18 | -1.5126 | 0.02053 | -0.083 | -73.6775
-17.5 | -1.4972 | 0.01893 | -0.0788 | -79.0914
-17 | -1.487 | 0.01729 | -0.0732 | -86.0035
-16.5 | -1.4743 | 0.01612 | -0.0668 | -91.4578
-16 | -1.4431 | 0.01488 | -0.0636 | -96.9825
-15.5 | -1.4042 | 0.01392 | -0.0614 | -100.8764
-15 | -1.3609 | 0.01313 | -0.0598 | -103.6481
-14.5 | -1.3155 | 0.01239 | -0.0585 | -106.1743
-14 | -1.27 | 0.01156 | -0.0572 | -109.8616
-13.5 | -1.2226 | 0.01082 | -0.0562 | -112.9945
-13 | -1.1726 | 0.01024 | -0.0555 | -114.5117
-12.5 | -1.1212 | 0.00974 | -0.0551 | -115.1129
-12 | -1.0689 | 0.0093 | -0.0548 | -114.9355
-11.5 | -1.016 | 0.00887 | -0.0546 | -114.5434
-11 | -0.9625 | 0.00847 | -0.0545 | -113.6364
-10.5 | -0.9084 | 0.0081 | -0.0545 | -112.1481
-10 | -0.8546 | 0.00767 | -0.0544 | -111.4211
-9.5 | -0.8004 | 0.00726 | -0.0545 | -110.2479
-9 | -0.7451 | 0.00696 | -0.0547 | -107.0546
-8.5 | -0.6891 | 0.00669 | -0.0551 | -103.0045
-8 | -0.6329 | 0.00644 | -0.0554 | -98.2764
-7 | -0.5197 | 0.00598 | -0.0564 | -86.9064
-6.5 | -0.4628 | 0.00576 | -0.0569 | -80.3472
-6 | -0.4062 | 0.0055 | -0.0573 | -73.8545
-5.5 | -0.3489 | 0.00529 | -0.058 | -65.9546
-5 | -0.2913 | 0.00513 | -0.0586 | -56.7836
-4 | -0.1758 | 0.00483 | -0.06 | -36.3975
-3.5 | -0.1181 | 0.00471 | -0.0607 | -25.0743
-3 | -0.0599 | 0.0046 | -0.0615 | -13.0217
-2.5 | -0.0019 | 0.00449 | -0.0623 | -0.42316
-2 | 0.0564 | 0.00439 | -0.0631 | 12.8474
-1.5 | 0.1144 | 0.00432 | -0.0639 | 26.4815
-1 | 0.1723 | 0.00426 | -0.0647 | 40.446
-0.5 | 0.2288 | 0.00415 | -0.0652 | 55.1325
0 | 0.2832 | 0.00423 | -0.0655 | 66.9504
0.5 | 0.3314 | 0.00477 | -0.0648 | 69.4759
1 | 0.3817 | 0.00475 | -0.0645 | 80.3579
1.5 | 0.4328 | 0.00479 | -0.0643 | 90.3549
2 | 0.4855 | 0.00519 | -0.0641 | 93.5453
2.5 | 0.5392 | 0.00551 | -0.064 | 97.8584
3 | 0.5932 | 0.00579 | -0.064 | 102.4525
3.5 | 0.6482 | 0.00599 | -0.0642 | 108.2137
4 | 0.7032 | 0.00617 | -0.0644 | 113.9708
4.5 | 0.7574 | 0.00639 | -0.0645 | 118.529
5 | 0.8116 | 0.0066 | -0.0645 | 122.9697
5.5 | 0.8648 | 0.00685 | -0.0644 | 126.2482
6 | 0.9177 | 0.0071 | -0.0642 | 129.2535
6.5 | 0.9701 | 0.00736 | -0.0639 | 131.8071
7 | 1.0209 | 0.00769 | -0.0633 | 132.7568
7.5 | 1.0716 | 0.00799 | -0.0627 | 134.1176
8 | 1.1216 | 0.00829 | -0.062 | 135.2955
8.5 | 1.1701 | 0.00865 | -0.0609 | 135.2717
9 | 1.2161 | 0.00907 | -0.0595 | 134.0794
9.5 | 1.2611 | 0.00945 | -0.0578 | 133.4497
10 | 1.2975 | 0.00983 | -0.0543 | 131.9939
10.5 | 1.3344 | 0.0103 | -0.0511 | 129.5534
11 | 1.3721 | 0.01083 | -0.0481 | 126.6944
11.5 | 1.4084 | 0.01147 | -0.0451 | 122.7899
12 | 1.4454 | 0.01211 | -0.0424 | 119.3559
12.5 | 1.4829 | 0.01275 | -0.0398 | 116.3059
13 | 1.5192 | 0.01346 | -0.0371 | 112.8678
13.5 | 1.55 | 0.01441 | -0.0337 | 107.5642
14 | 1.5809 | 0.01513 | -0.0303 | 104.4878
14.5 | 1.6123 | 0.01621 | -0.0273 | 99.4633
15 | 1.6441 | 0.01728 | -0.0245 | 95.1447
15.5 | 1.6747 | 0.01846 | -0.0217 | 90.7205
16 | 1.7029 | 0.0198 | -0.0188 | 86.0051
16.5 | 1.7286 | 0.02133 | -0.0158 | 81.0408
17 | 1.7511 | 0.02311 | -0.0126 | 75.7724
17.5 | 1.7731 | 0.02502 | -0.0097 | 70.8673
18 | 1.7911 | 0.02727 | -0.0066 | 65.6802
18.5 | 1.8017 | 0.03022 | -0.0034 | 59.6195
19 | 1.8071 | 0.03378 | -0.0002 | 53.4962
19.5 | 1.8154 | 0.03733 | 0.0021 | 48.6311
20 | 1.8254 | 0.04093 | 0.0039 | 44.5981

## 149. Re 20M Mach 0.25 (1)
BIGFOIL.COM POLAR EXPORT
NACA66-312 a=0.8
NACA66-312 a=0.8 |  |  |  | Cl Max: | 1.112 | at alpha= | 9 | deg
JavaFoil+Calcfoil stall+Eppler ext transition |  |  |  | L/D Max: | 144.969 | at alpha= | 5 | deg
Re: | 20000000 |  |  | Cd Min: | 0.00538 | at alpha= | -0.5 | deg
Mach: | 0.25 |  |  | Cl=0 at alpha= | -2.3934 | deg
|  |  |  | @ Cl=0.1, Cd= | 0.0059268
|  |  |  | @ Cl=0.4, Cd= | 0.0054655
|  |  |  | @ Cl=0.6, Cd= | 0.10082
alpha (deg) | Cl | Cd | Cm | Cl/Cd
-15 | -0.219 | 0.1107 | -0.017 | -1.976
-14.5 | -0.287 | 0.10486 | -0.017 | -2.737
-14 | -0.339 | 0.09937 | -0.017 | -3.411
-13.5 | -0.385 | 0.09207 | -0.018 | -4.182
-13 | -0.426 | 0.08765 | -0.018 | -4.862
-12.5 | -0.462 | 0.08112 | -0.019 | -5.698
-12 | -0.492 | 0.07641 | -0.02 | -6.444
-11.5 | -0.516 | 0.07225 | -0.02 | -7.142
-11 | -0.534 | 0.06575 | -0.022 | -8.126
-10.5 | -0.547 | 0.05888 | -0.025 | -9.296
-10 | -0.67 | 0.00893 | -0.043 | -75.03
-9.5 | -0.669 | 0.00818 | -0.044 | -81.833
-9 | -0.655 | 0.00819 | -0.045 | -80.002
-8.5 | -0.631 | 0.00769 | -0.046 | -82.041
-8 | -0.598 | 0.00735 | -0.047 | -81.346
-7.5 | -0.559 | 0.00704 | -0.048 | -79.441
-7 | -0.516 | 0.00678 | -0.049 | -76.172
-6.5 | -0.469 | 0.00653 | -0.05 | -71.833
-6 | -0.419 | 0.00628 | -0.051 | -66.711
-5.5 | -0.366 | 0.00604 | -0.052 | -60.604
-5 | -0.311 | 0.00587 | -0.052 | -52.911
-4.5 | -0.254 | 0.00567 | -0.053 | -44.687
-4 | -0.195 | 0.00552 | -0.054 | -35.332
-3.5 | -0.135 | 0.00576 | -0.055 | -23.463
-3 | -0.075 | 0.00586 | -0.056 | -12.707
-2.5 | -0.013 | 0.00583 | -0.057 | -2.286
-2 | 0.048 | 0.00591 | -0.058 | 8.155
-1.5 | 0.11 | 0.00593 | -0.059 | 18.527
-1 | 0.172 | 0.00602 | -0.06 | 28.554
-0.5 | 0.234 | 0.00538 | -0.061 | 43.491
0 | 0.295 | 0.00539 | -0.062 | 54.84
0.5 | 0.357 | 0.00541 | -0.063 | 65.966
1 | 0.419 | 0.00549 | -0.064 | 76.302
1.5 | 0.48 | 0.00563 | -0.065 | 85.29
2 | 0.54 | 0.00578 | -0.065 | 93.421
2.5 | 0.6 | 0.00642 | -0.066 | 93.42
3 | 0.659 | 0.00612 | -0.067 | 107.77
3.5 | 0.718 | 0.00601 | -0.068 | 119.345
4 | 0.774 | 0.00616 | -0.069 | 125.796
4.5 | 0.83 | 0.00636 | -0.07 | 130.381
5 | 0.882 | 0.00609 | -0.071 | 144.969
5.5 | 0.933 | 0.00788 | -0.072 | 118.382
6 | 0.98 | 0.00822 | -0.073 | 119.18
6.5 | 1.02 | 0.00857 | -0.073 | 118.966
7 | 1.054 | 0.00896 | -0.074 | 117.609
7.5 | 1.081 | 0.0094 | -0.075 | 115.079
8 | 1.1 | 0.00982 | -0.076 | 112.037
8.5 | 1.111 | 0.01036 | -0.077 | 107.204
9 | 1.112 | 0.01099 | -0.077 | 101.213
9.5 | 1.103 | 0.01163 | -0.078 | 94.829
10 | 1.083 | 0.01242 | -0.079 | 87.18
10.5 | 1.054 | 0.01291 | -0.079 | 81.615
11 | 1.012 | 0.01387 | -0.08 | 72.95
11.5 | 0.804 | 0.06537 | -0.052 | 12.292
12 | 0.739 | 0.07773 | -0.043 | 9.504
12.5 | 0.671 | 0.08367 | -0.041 | 8.023
13 | 0.598 | 0.08755 | -0.042 | 6.836
13.5 | 0.52 | 0.09398 | -0.042 | 5.532
14 | 0.436 | 0.10082 | -0.042 | 4.328

## 150. Re 20M Mach 0.25 (2)
BIGFOIL.COM POLAR EXPORT
NACA66-312 a=0.8
NACA66-312 a=0.8 |  |  |  | Cl Max: | 1.7063 | at alpha= | 16.5 | deg
XFOIL ncrit=9 |  |  |  | L/D Max: | 133.202 | at alpha= | 8 | deg
Re: | 20000000 |  |  | Cd Min: | 0.20061 | at alpha= | -19.5 | deg
Mach: | 0.25 |  |  | Cl=0 at alpha= | -2.4892 | deg
|  |  |  | @ Cl=0.1, Cd= | 0.0043384
|  |  |  | @ Cl=0.4, Cd= | 0.0047058
|  |  |  | @ Cl=0.6, Cd= | 0.0058211
alpha (deg) | Cl | Cd | Cm | Cl/Cd
-19.5 | -0.6194 | 0.20061 | -0.0057 | -3.0876
-19 | -0.604 | 0.19359 | -0.0103 | -3.12
-18.5 | -0.6106 | 0.17952 | -0.0173 | -3.4013
-18 | -1.069 | 0.0788 | -0.0831 | -13.566
-17.5 | -1.1337 | 0.05848 | -0.0994 | -19.3861
-17 | -1.1768 | 0.04607 | -0.1081 | -25.5437
-16.5 | -1.2274 | 0.03658 | -0.1107 | -33.5539
-16 | -1.2703 | 0.02965 | -0.1085 | -42.8432
-15.5 | -1.3084 | 0.02423 | -0.1028 | -53.9992
-15 | -1.3221 | 0.02084 | -0.0954 | -63.4405
-14.5 | -1.3342 | 0.01827 | -0.0853 | -73.0268
-14 | -1.3117 | 0.01589 | -0.0795 | -82.5488
-13.5 | -1.2746 | 0.01406 | -0.0752 | -90.6543
-13 | -1.2276 | 0.01275 | -0.072 | -96.2824
-12.5 | -1.1768 | 0.01166 | -0.0694 | -100.9262
-12 | -1.1236 | 0.01072 | -0.0672 | -104.8134
-11.5 | -1.0674 | 0.01004 | -0.0655 | -106.3147
-11 | -1.01 | 0.00944 | -0.0641 | -106.9915
-10.5 | -0.9522 | 0.0089 | -0.063 | -106.9888
-10 | -0.8939 | 0.0084 | -0.062 | -106.4167
-9.5 | -0.8361 | 0.00788 | -0.0612 | -106.1041
-9 | -0.7781 | 0.00738 | -0.0605 | -105.4336
-8.5 | -0.7191 | 0.007 | -0.0601 | -102.7286
-8 | -0.6597 | 0.00669 | -0.0599 | -98.6099
-7.5 | -0.5999 | 0.00641 | -0.0599 | -93.5881
-7 | -0.5401 | 0.00616 | -0.06 | -87.6786
-6.5 | -0.4805 | 0.00591 | -0.0601 | -81.3029
-6 | -0.4209 | 0.00565 | -0.0603 | -74.4956
-5.5 | -0.3613 | 0.00538 | -0.0607 | -67.1561
-5 | -0.3014 | 0.00519 | -0.0611 | -58.0732
-4.5 | -0.2414 | 0.00504 | -0.0617 | -47.8968
-4 | -0.1812 | 0.00488 | -0.0623 | -37.1311
-3.5 | -0.1215 | 0.00473 | -0.0629 | -25.6871
-3 | -0.0613 | 0.00461 | -0.0637 | -13.2972
-2.5 | -0.0013 | 0.0045 | -0.0644 | -0.28889
-2 | 0.0589 | 0.0044 | -0.0652 | 13.3864
-1.5 | 0.1189 | 0.00431 | -0.066 | 27.587
-1 | 0.1787 | 0.00425 | -0.0668 | 42.0471
0 | 0.2936 | 0.00415 | -0.0677 | 70.747
0.5 | 0.3427 | 0.00468 | -0.0669 | 73.2265
1 | 0.3932 | 0.00469 | -0.0664 | 83.838
1.5 | 0.4449 | 0.00481 | -0.0659 | 92.4948
2 | 0.4984 | 0.00524 | -0.0655 | 95.1145
2.5 | 0.5528 | 0.00561 | -0.0652 | 98.5383
3 | 0.6087 | 0.00586 | -0.0651 | 103.8737
3.5 | 0.6652 | 0.00607 | -0.0652 | 109.5881
4 | 0.7216 | 0.00628 | -0.0651 | 114.9045
4.5 | 0.7773 | 0.0065 | -0.065 | 119.5846
5 | 0.8329 | 0.00673 | -0.0647 | 123.7593
5.5 | 0.8873 | 0.00702 | -0.0641 | 126.396
6 | 0.9418 | 0.00728 | -0.0636 | 129.3681
6.5 | 0.9947 | 0.00759 | -0.0626 | 131.054
7.5 | 1.0982 | 0.00827 | -0.0601 | 132.7932
8 | 1.1482 | 0.00862 | -0.0584 | 133.2019
8.5 | 1.19 | 0.00905 | -0.055 | 131.4917
9.5 | 1.2708 | 0.00998 | -0.0476 | 127.3347
10 | 1.3123 | 0.01055 | -0.0443 | 124.3886
10.5 | 1.3511 | 0.01129 | -0.0406 | 119.6723
11 | 1.3926 | 0.01196 | -0.0373 | 116.4381
11.5 | 1.4329 | 0.01272 | -0.0339 | 112.6494
12 | 1.4714 | 0.0136 | -0.0302 | 108.1912
12.5 | 1.5059 | 0.01474 | -0.0261 | 102.1642
13 | 1.5415 | 0.01586 | -0.0221 | 97.1942
13.5 | 1.5748 | 0.01704 | -0.0179 | 92.4178
14 | 1.6065 | 0.01827 | -0.0136 | 87.931
14.5 | 1.6358 | 0.01997 | -0.0093 | 81.9129
15 | 1.6623 | 0.02193 | -0.005 | 75.8003
15.5 | 1.6834 | 0.02431 | -0.0004 | 69.2472
16 | 1.699 | 0.02723 | 0.0042 | 62.3944
16.5 | 1.7063 | 0.03093 | 0.0088 | 55.1665
17 | 1.7004 | 0.03593 | 0.0132 | 47.3254
17.5 | 1.6891 | 0.04187 | 0.0166 | 40.3415
18 | 1.6599 | 0.05012 | 0.0186 | 33.1185
18.5 | 1.6313 | 0.05942 | 0.0183 | 27.4537
19 | 1.5945 | 0.071 | 0.015 | 22.4577
19.5 | 1.5525 | 0.08495 | 0.0083 | 18.2755
20 | 1.5166 | 0.09952 | -0.0003 | 15.2391

## 151. Re 20M Mach 0.50 (1)
BIGFOIL.COM POLAR EXPORT
NACA66-312 a=0.8
NACA66-312 a=0.8 |  |  |  | Cl Max: | 1.199 | at alpha= | 20 | deg
JavaFoil+Calcfoil stall+Eppler ext transition |  |  |  | L/D Max: | 109.805 | at alpha= | 5 | deg
Re: | 20000000 |  |  | Cd Min: | 0.00543 | at alpha= | 1 | deg
Mach: | 0.5 |  |  | Cl=0 at alpha= | -2.3913 | deg
|  |  |  | @ Cl=0.1, Cd= | 0.00589
|  |  |  | @ Cl=0.4, Cd= | 0.0056074
|  |  |  | @ Cl=0.6, Cd= | 0.0056661
alpha (deg) | Cl | Cd | Cm | Cl/Cd
-20 | -0.959 | 0.17021 | -0.017 | -5.631
-19.5 | -0.931 | 0.16472 | -0.018 | -5.653
-19 | -0.905 | 0.15408 | -0.018 | -5.871
-18.5 | -0.877 | 0.14946 | -0.018 | -5.87
-18 | -0.851 | 0.14218 | -0.019 | -5.982
-17.5 | -0.824 | 0.13431 | -0.019 | -6.137
-17 | -0.797 | 0.1302 | -0.02 | -6.125
-16.5 | -0.769 | 0.12594 | -0.02 | -6.107
-16 | -0.743 | 0.11605 | -0.021 | -6.401
-15.5 | -0.717 | 0.10721 | -0.021 | -6.688
-15 | -0.694 | 0.0935 | -0.024 | -7.428
-14.5 | -0.661 | 0.10158 | -0.022 | -6.509
-14 | -0.637 | 0.08981 | -0.023 | -7.088
-13.5 | -0.617 | 0.07617 | -0.027 | -8.106
-13 | -0.616 | 0.05044 | -0.033 | -12.221
-12.5 | -0.655 | 0.01559 | -0.041 | -41.996
-12 | -0.634 | 0.01243 | -0.043 | -50.987
-11.5 | -0.606 | 0.01102 | -0.045 | -55.009
-11 | -0.47 | 0.07292 | -0.023 | -6.441
-10.5 | -0.444 | 0.06425 | -0.025 | -6.908
-10 | -0.42 | 0.05691 | -0.028 | -7.375
-9.5 | -0.473 | 0.01015 | -0.048 | -46.561
-9 | -0.445 | 0.0089 | -0.05 | -50.014
-8.5 | -0.413 | 0.00736 | -0.051 | -56.138
-8 | -0.307 | 0.04999 | -0.026 | -6.131
-7.5 | -0.279 | 0.04718 | -0.026 | -5.917
-7 | -0.252 | 0.04344 | -0.028 | -5.809
-6.5 | -0.401 | 0.00703 | -0.056 | -57.074
-6 | -0.416 | 0.00706 | -0.057 | -58.865
-5.5 | -0.383 | 0.00666 | -0.058 | -57.457
-5 | -0.334 | 0.00641 | -0.059 | -52.105
-4.5 | -0.277 | 0.00605 | -0.06 | -45.76
-4 | -0.215 | 0.00581 | -0.061 | -36.981
-3.5 | -0.15 | 0.00574 | -0.062 | -26.119
-3 | -0.083 | 0.00598 | -0.063 | -13.866
-2.5 | -0.015 | 0.0058 | -0.064 | -2.561
-2 | 0.054 | 0.00583 | -0.065 | 9.23
-1.5 | 0.123 | 0.00592 | -0.066 | 20.753
-1 | 0.192 | 0.00592 | -0.067 | 32.484
-0.5 | 0.261 | 0.00555 | -0.068 | 47.134
0 | 0.33 | 0.00557 | -0.069 | 59.27
0.5 | 0.399 | 0.00561 | -0.07 | 71.1
1 | 0.468 | 0.00543 | -0.071 | 86.086
1.5 | 0.536 | 0.00554 | -0.072 | 96.741
2 | 0.602 | 0.00567 | -0.073 | 106.111
2.5 | 0.668 | 0.00731 | -0.074 | 91.325
3 | 0.733 | 0.00727 | -0.075 | 100.785
3.5 | 0.795 | 0.00753 | -0.076 | 105.625
4 | 0.855 | 0.00789 | -0.077 | 108.364
4.5 | 0.91 | 0.00829 | -0.078 | 109.705
5 | 0.958 | 0.00873 | -0.079 | 109.805
5.5 | 0.998 | 0.0092 | -0.08 | 108.387
6 | 1.02 | 0.00977 | -0.081 | 104.364
6.5 | 0.992 | 0.01045 | -0.082 | 94.907
7 | 0.512 | 0.04369 | -0.045 | 11.724
7.5 | 0.657 | 0.01182 | -0.083 | 55.594
8 | 0.688 | 0.01276 | -0.084 | 53.945
8.5 | 0.59 | 0.05435 | -0.042 | 10.853
9 | 0.753 | 0.01325 | -0.086 | 56.84
9.5 | 0.784 | 0.01423 | -0.087 | 55.088
10 | 0.814 | 0.01548 | -0.087 | 52.571
10.5 | 0.71 | 0.06044 | -0.058 | 11.752
11 | 0.723 | 0.07509 | -0.047 | 9.633
11.5 | 0.908 | 0.01697 | -0.09 | 53.516
12 | 0.937 | 0.01854 | -0.09 | 50.521
12.5 | 0.962 | 0.02091 | -0.091 | 46.024
13 | 0.97 | 0.02763 | -0.089 | 35.115
13.5 | 0.865 | 0.08865 | -0.059 | 9.755
14 | 0.897 | 0.08751 | -0.063 | 10.25
14.5 | 0.911 | 0.10846 | -0.055 | 8.396
15 | 0.939 | 0.11282 | -0.057 | 8.32
15.5 | 0.965 | 0.12057 | -0.058 | 8.002
16 | 0.988 | 0.13519 | -0.057 | 7.309
16.5 | 1.015 | 0.13512 | -0.058 | 7.515
17 | 1.043 | 0.14219 | -0.061 | 7.338
17.5 | 1.07 | 0.1474 | -0.062 | 7.262
18 | 1.093 | 0.16318 | -0.061 | 6.7
18.5 | 1.121 | 0.16673 | -0.063 | 6.721
19 | 1.147 | 0.17131 | -0.064 | 6.696
19.5 | 1.175 | 0.17883 | -0.066 | 6.573
20 | 1.199 | 0.1898 | -0.066 | 6.316

## 152. Re 20M Mach 0.50 (2)
BIGFOIL.COM POLAR EXPORT
NACA66-312 a=0.8
NACA66-312 a=0.8 |  |  |  | Cl Max: | 1.1772 | at alpha= | 8.5 | deg
XFOIL ncrit=9 |  |  |  | L/D Max: | 118.82 | at alpha= | 5.5 | deg
Re: | 20000000 |  |  | Cd Min: | 0.12332 | at alpha= | 13.5 | deg
Mach: | 0.5 |  |  | Cl=0 at alpha= | -2.5166 | deg
|  |  |  | @ Cl=0.1, Cd= | 0.0044191
|  |  |  | @ Cl=0.4, Cd= | 0.0042007
|  |  |  | @ Cl=0.6, Cd= | 0.0059481
alpha (deg) | Cl | Cd | Cm | Cl/Cd
-9.5 | -0.4418 | 0.04979 | -0.1125 | -8.8733
-9 | -0.4793 | 0.04141 | -0.1147 | -11.5745
-8.5 | -0.5143 | 0.0361 | -0.1097 | -14.2465
-8 | -0.5467 | 0.03026 | -0.1014 | -18.0668
-7.5 | -0.5581 | 0.02338 | -0.0947 | -23.8708
-7 | -0.5542 | 0.01633 | -0.0879 | -33.9375
-6.5 | -0.5432 | 0.00862 | -0.0809 | -63.0162
-6 | -0.4858 | 0.00676 | -0.077 | -71.8639
-5.5 | -0.4183 | 0.006 | -0.0748 | -69.7167
-5 | -0.3476 | 0.0056 | -0.0737 | -62.0714
-4.5 | -0.2767 | 0.00531 | -0.0731 | -52.1092
-4 | -0.2061 | 0.00509 | -0.073 | -40.4912
-3.5 | -0.1362 | 0.0049 | -0.0731 | -27.7959
-3 | -0.067 | 0.00473 | -0.0734 | -14.1649
-2.5 | 0.0023 | 0.00458 | -0.0741 | 0.50218
-2 | 0.0708 | 0.00447 | -0.0747 | 15.8389
-1.5 | 0.1397 | 0.00435 | -0.0756 | 32.1149
-1 | 0.2079 | 0.00427 | -0.0765 | 48.6885
-0.5 | 0.2751 | 0.0041 | -0.0772 | 67.0976
0 | 0.3409 | 0.00386 | -0.0779 | 88.3161
0.5 | 0.396 | 0.00417 | -0.0767 | 94.964
1 | 0.4429 | 0.00453 | -0.0743 | 97.7704
1.5 | 0.4961 | 0.00491 | -0.0725 | 101.0387
2 | 0.5497 | 0.0055 | -0.0704 | 99.9455
2.5 | 0.6047 | 0.00599 | -0.0685 | 100.9516
3 | 0.6652 | 0.00628 | -0.0674 | 105.9236
3.5 | 0.7258 | 0.00651 | -0.0661 | 111.49
4 | 0.7845 | 0.00682 | -0.0642 | 115.0293
4.5 | 0.8378 | 0.00707 | -0.061 | 118.5007
5 | 0.8844 | 0.00747 | -0.0562 | 118.3936
5.5 | 0.9363 | 0.00788 | -0.0523 | 118.8198
6.5 | 1.0404 | 0.00896 | -0.0439 | 116.1161
7 | 1.0926 | 0.00962 | -0.0392 | 113.5759
7.5 | 1.1427 | 0.01046 | -0.0338 | 109.2447
8 | 1.1756 | 0.01213 | -0.0255 | 96.9167
8.5 | 1.1772 | 0.01613 | -0.0144 | 72.982
9.5 | 1.1452 | 0.03039 | 0.0047 | 37.6834
10 | 1.1135 | 0.03713 | 0.0124 | 29.9892
10.5 | 1.0723 | 0.04535 | 0.0173 | 23.645
11 | 1.0325 | 0.05469 | 0.0185 | 18.8791
11.5 | 0.997 | 0.0655 | 0.0157 | 15.2214
12 | 0.9634 | 0.07876 | 0.0082 | 12.2321
13 | 0.9323 | 0.10926 | -0.0132 | 8.5329
13.5 | 0.9221 | 0.12332 | -0.0221 | 7.4773