## index
index | Re | Mach | Datasource
1 | 50000 | 0 | JavaFoil+Calcfoil stall+Eppler ext transition
2 | 50000 | 0 | XFOIL ncrit=9
3 | 50000 | 0.1 | JavaFoil+Calcfoil stall+Eppler ext transition
4 | 50000 | 0.1 | XFOIL ncrit=9
5 | 50000 | 0.25 | JavaFoil+Calcfoil stall+Eppler ext transition
6 | 50000 | 0.25 | XFOIL ncrit=9
7 | 50000 | 0.5 | JavaFoil+Calcfoil stall+Eppler ext transition
8 | 50000 | 0.5 | XFOIL ncrit=9
9 | 100000 | 0 | JavaFoil+Calcfoil stall+Eppler ext transition
10 | 100000 | 0 | XFOIL ncrit=9
11 | 100000 | 0.1 | JavaFoil+Calcfoil stall+Eppler ext transition
12 | 100000 | 0.1 | XFOIL ncrit=9
13 | 100000 | 0.25 | JavaFoil+Calcfoil stall+Eppler ext transition
14 | 100000 | 0.25 | XFOIL ncrit=9
15 | 100000 | 0.5 | JavaFoil+Calcfoil stall+Eppler ext transition
16 | 100000 | 0.5 | XFOIL ncrit=9
17 | 250000 | 0 | JavaFoil+Calcfoil stall+Eppler ext transition
18 | 250000 | 0 | XFOIL ncrit=9
19 | 250000 | 0.1 | JavaFoil+Calcfoil stall+Eppler ext transition
20 | 250000 | 0.1 | XFOIL ncrit=9
21 | 250000 | 0.25 | JavaFoil+Calcfoil stall+Eppler ext transition
22 | 250000 | 0.25 | XFOIL ncrit=9
23 | 250000 | 0.5 | JavaFoil+Calcfoil stall+Eppler ext transition
24 | 250000 | 0.5 | XFOIL ncrit=9
25 | 500000 | 0 | JavaFoil+Calcfoil stall+Eppler ext transition
26 | 500000 | 0 | XFOIL ncrit=9
27 | 500000 | 0.1 | JavaFoil+Calcfoil stall+Eppler ext transition
28 | 500000 | 0.1 | XFOIL ncrit=9
29 | 500000 | 0.25 | JavaFoil+Calcfoil stall+Eppler ext transition
30 | 500000 | 0.25 | XFOIL ncrit=9
31 | 500000 | 0.5 | JavaFoil+Calcfoil stall+Eppler ext transition
32 | 500000 | 0.5 | XFOIL ncrit=9
33 | 750000 | 0 | JavaFoil+Calcfoil stall+Eppler ext transition
34 | 750000 | 0 | XFOIL ncrit=9
35 | 750000 | 0.1 | JavaFoil+Calcfoil stall+Eppler ext transition
36 | 750000 | 0.1 | XFOIL ncrit=9
37 | 750000 | 0.25 | JavaFoil+Calcfoil stall+Eppler ext transition
38 | 750000 | 0.25 | XFOIL ncrit=9
39 | 750000 | 0.5 | JavaFoil+Calcfoil stall+Eppler ext transition
40 | 750000 | 0.5 | XFOIL ncrit=9
41 | 1000000 | 0 | JavaFoil+Calcfoil stall+Eppler ext transition
42 | 1000000 | 0 | XFOIL ncrit=9
43 | 1000000 | 0.1 | JavaFoil+Calcfoil stall+Eppler ext transition
44 | 1000000 | 0.1 | XFOIL ncrit=9
45 | 1000000 | 0.25 | JavaFoil+Calcfoil stall+Eppler ext transition
46 | 1000000 | 0.25 | XFOIL ncrit=9
47 | 1000000 | 0.5 | JavaFoil+Calcfoil stall+Eppler ext transition
48 | 1000000 | 0.5 | XFOIL ncrit=9
49 | 2000000 | 0 | JavaFoil+Calcfoil stall+Eppler ext transition
50 | 2000000 | 0 | XFOIL ncrit=9
51 | 2000000 | 0.1 | JavaFoil+Calcfoil stall+Eppler ext transition
52 | 2000000 | 0.1 | XFOIL ncrit=9
53 | 2000000 | 0.25 | JavaFoil+Calcfoil stall+Eppler ext transition
54 | 2000000 | 0.25 | XFOIL ncrit=9
55 | 2000000 | 0.5 | JavaFoil+Calcfoil stall+Eppler ext transition
56 | 2000000 | 0.5 | XFOIL ncrit=9
57 | 3000000 | 0 | JavaFoil+Calcfoil stall+Eppler ext transition
58 | 3000000 | 0 | XFOIL ncrit=9
59 | 3000000 | 0.1 | JavaFoil+Calcfoil stall+Eppler ext transition
60 | 3000000 | 0.1 | XFOIL ncrit=9
61 | 3000000 | 0.25 | JavaFoil+Calcfoil stall+Eppler ext transition
62 | 3000000 | 0.25 | XFOIL ncrit=9
63 | 3000000 | 0.5 | JavaFoil+Calcfoil stall+Eppler ext transition
64 | 3000000 | 0.5 | XFOIL ncrit=9
65 | 4000000 | 0 | JavaFoil+Calcfoil stall+Eppler ext transition
66 | 4000000 | 0 | XFOIL ncrit=9
67 | 4000000 | 0.1 | JavaFoil+Calcfoil stall+Eppler ext transition
68 | 4000000 | 0.1 | XFOIL ncrit=9
69 | 4000000 | 0.25 | JavaFoil+Calcfoil stall+Eppler ext transition
70 | 4000000 | 0.25 | XFOIL ncrit=9
71 | 4000000 | 0.5 | JavaFoil+Calcfoil stall+Eppler ext transition
72 | 4000000 | 0.5 | XFOIL ncrit=9
73 | 5000000 | 0 | JavaFoil+Calcfoil stall+Eppler ext transition
74 | 5000000 | 0 | XFOIL ncrit=9
75 | 5000000 | 0.1 | JavaFoil+Calcfoil stall+Eppler ext transition
76 | 5000000 | 0.1 | XFOIL ncrit=9
77 | 5000000 | 0.25 | JavaFoil+Calcfoil stall+Eppler ext transition
78 | 5000000 | 0.25 | XFOIL ncrit=9
79 | 5000000 | 0.5 | JavaFoil+Calcfoil stall+Eppler ext transition
80 | 5000000 | 0.5 | XFOIL ncrit=9
81 | 6000000 | 0 | JavaFoil+Calcfoil stall+Eppler ext transition
82 | 6000000 | 0 | XFOIL ncrit=9
83 | 6000000 | 0.1 | JavaFoil+Calcfoil stall+Eppler ext transition
84 | 6000000 | 0.1 | XFOIL ncrit=9
85 | 6000000 | 0.25 | JavaFoil+Calcfoil stall+Eppler ext transition
86 | 6000000 | 0.25 | XFOIL ncrit=9
87 | 6000000 | 0.5 | JavaFoil+Calcfoil stall+Eppler ext transition
88 | 6000000 | 0.5 | XFOIL ncrit=9
89 | 7000000 | 0 | JavaFoil+Calcfoil stall+Eppler ext transition
90 | 7000000 | 0 | XFOIL ncrit=9
91 | 7000000 | 0.1 | JavaFoil+Calcfoil stall+Eppler ext transition
92 | 7000000 | 0.1 | XFOIL ncrit=9
93 | 7000000 | 0.25 | JavaFoil+Calcfoil stall+Eppler ext transition
94 | 7000000 | 0.25 | XFOIL ncrit=9
95 | 7000000 | 0.5 | JavaFoil+Calcfoil stall+Eppler ext transition
96 | 7000000 | 0.5 | XFOIL ncrit=9
97 | 8000000 | 0 | JavaFoil+Calcfoil stall+Eppler ext transition
98 | 8000000 | 0 | XFOIL ncrit=9
99 | 8000000 | 0.1 | JavaFoil+Calcfoil stall+Eppler ext transition
100 | 8000000 | 0.1 | XFOIL ncrit=9
101 | 8000000 | 0.25 | JavaFoil+Calcfoil stall+Eppler ext transition
102 | 8000000 | 0.25 | XFOIL ncrit=9
103 | 8000000 | 0.5 | JavaFoil+Calcfoil stall+Eppler ext transition
104 | 8000000 | 0.5 | XFOIL ncrit=9
105 | 10000000 | 0 | JavaFoil+Calcfoil stall+Eppler ext transition
106 | 10000000 | 0 | XFOIL ncrit=9
107 | 10000000 | 0.1 | JavaFoil+Calcfoil stall+Eppler ext transition
108 | 10000000 | 0.1 | XFOIL ncrit=9
109 | 10000000 | 0.25 | JavaFoil+Calcfoil stall+Eppler ext transition
110 | 10000000 | 0.25 | XFOIL ncrit=9
111 | 10000000 | 0.5 | JavaFoil+Calcfoil stall+Eppler ext transition
112 | 10000000 | 0.5 | XFOIL ncrit=9
113 | 12000000 | 0 | JavaFoil+Calcfoil stall+Eppler ext transition
114 | 12000000 | 0 | XFOIL ncrit=9
115 | 12000000 | 0.1 | JavaFoil+Calcfoil stall+Eppler ext transition
116 | 12000000 | 0.1 | XFOIL ncrit=9
117 | 12000000 | 0.25 | JavaFoil+Calcfoil stall+Eppler ext transition
118 | 12000000 | 0.25 | XFOIL ncrit=9
119 | 12000000 | 0.5 | JavaFoil+Calcfoil stall+Eppler ext transition
120 | 12000000 | 0.5 | XFOIL ncrit=9
121 | 14000000 | 0 | JavaFoil+Calcfoil stall+Eppler ext transition
122 | 14000000 | 0 | XFOIL ncrit=9
123 | 14000000 | 0.1 | JavaFoil+Calcfoil stall+Eppler ext transition
124 | 14000000 | 0.1 | XFOIL ncrit=9
125 | 14000000 | 0.25 | JavaFoil+Calcfoil stall+Eppler ext transition
126 | 14000000 | 0.25 | XFOIL ncrit=9
127 | 14000000 | 0.5 | JavaFoil+Calcfoil stall+Eppler ext transition
128 | 14000000 | 0.5 | XFOIL ncrit=9
129 | 16000000 | 0 | JavaFoil+Calcfoil stall+Eppler ext transition
130 | 16000000 | 0 | XFOIL ncrit=9
131 | 16000000 | 0.1 | JavaFoil+Calcfoil stall+Eppler ext transition
132 | 16000000 | 0.1 | XFOIL ncrit=9
133 | 16000000 | 0.25 | JavaFoil+Calcfoil stall+Eppler ext transition
134 | 16000000 | 0.25 | XFOIL ncrit=9
135 | 16000000 | 0.5 | JavaFoil+Calcfoil stall+Eppler ext transition
136 | 16000000 | 0.5 | XFOIL ncrit=9
137 | 18000000 | 0 | JavaFoil+Calcfoil stall+Eppler ext transition
138 | 18000000 | 0 | XFOIL ncrit=9
139 | 18000000 | 0.1 | JavaFoil+Calcfoil stall+Eppler ext transition
140 | 18000000 | 0.1 | XFOIL ncrit=9
141 | 18000000 | 0.25 | JavaFoil+Calcfoil stall+Eppler ext transition
142 | 18000000 | 0.25 | XFOIL ncrit=9
143 | 18000000 | 0.5 | JavaFoil+Calcfoil stall+Eppler ext transition
144 | 18000000 | 0.5 | XFOIL ncrit=9
145 | 20000000 | 0 | JavaFoil+Calcfoil stall+Eppler ext transition
146 | 20000000 | 0 | XFOIL ncrit=9
147 | 20000000 | 0.1 | JavaFoil+Calcfoil stall+Eppler ext transition
148 | 20000000 | 0.1 | XFOIL ncrit=9
149 | 20000000 | 0.25 | JavaFoil+Calcfoil stall+Eppler ext transition
150 | 20000000 | 0.25 | XFOIL ncrit=9
151 | 20000000 | 0.5 | JavaFoil+Calcfoil stall+Eppler ext transition
152 | 20000000 | 0.5 | XFOIL ncrit=9

## 1. Re 50k Mach 0.00 (1)
BIGFOIL.COM POLAR EXPORT
NACA34116
NACA34116 |  |  |  | Cl Max: | 1.685 | at alpha= | 18.5 | deg
JavaFoil+Calcfoil stall+Eppler ext transition |  |  |  | L/D Max: | 19.985 | at alpha= | 7 | deg
Re: | 50000 |  |  | Cd Min: | 0.02009 | at alpha= | -0.5 | deg
Mach: | 0 |  |  | Cl=0 at alpha= | -1.6078 | deg
|  |  |  | @ Cl=0.1, Cd= | 0.027743
|  |  |  | @ Cl=0.4, Cd= | 0.024486
|  |  |  | @ Cl=0.6, Cd= | 0.032037
alpha (deg) | Cl | Cd | Cm | Cl/Cd
-20 | -0.924 | 0.29814 | 0.007 | -3.099
-19.5 | -0.933 | 0.28378 | 0.007 | -3.289
-19 | -0.941 | 0.26554 | 0.007 | -3.546
-18.5 | -0.948 | 0.25125 | 0.007 | -3.775
-18 | -0.954 | 0.23812 | 0.007 | -4.005
-17.5 | -0.957 | 0.22554 | 0.007 | -4.245
-17 | -0.959 | 0.21222 | 0.007 | -4.52
-16.5 | -0.959 | 0.20177 | 0.007 | -4.753
-16 | -0.957 | 0.18925 | 0.007 | -5.056
-15.5 | -0.953 | 0.18003 | 0.007 | -5.291
-15 | -0.946 | 0.1678 | 0.007 | -5.637
-14.5 | -0.936 | 0.15883 | 0.007 | -5.894
-14 | -0.923 | 0.14858 | 0.007 | -6.215
-13.5 | -0.909 | 0.13972 | 0.007 | -6.503
-13 | -0.891 | 0.13133 | 0.007 | -6.787
-12.5 | -0.872 | 0.12317 | 0.007 | -7.076
-12 | -0.85 | 0.11548 | 0.007 | -7.356
-11.5 | -0.825 | 0.10789 | 0.007 | -7.648
-11 | -0.798 | 0.10119 | 0.007 | -7.89
-10.5 | -0.769 | 0.09477 | 0.007 | -8.12
-10 | -0.738 | 0.08875 | 0.007 | -8.32
-9.5 | -0.705 | 0.08319 | 0.007 | -8.477
-9 | -0.67 | 0.07782 | 0.007 | -8.609
-8.5 | -0.633 | 0.07237 | 0.007 | -8.744
-8 | -0.594 | 0.06787 | 0.007 | -8.746
-7.5 | -0.553 | 0.0638 | 0.007 | -8.668
-7 | -0.511 | 0.05976 | 0.007 | -8.549
-6.5 | -0.468 | 0.05631 | 0.007 | -8.304
-6 | -0.423 | 0.05311 | 0.007 | -7.968
-5.5 | -0.378 | 0.05024 | 0.007 | -7.519
-5 | -0.331 | 0.0477 | 0.007 | -6.947
-4.5 | -0.284 | 0.04545 | 0.007 | -6.252
-4 | -0.236 | 0.04306 | 0.007 | -5.487
-3.5 | -0.188 | 0.04229 | 0.007 | -4.442
-3 | -0.139 | 0.04078 | 0.007 | -3.406
-2.5 | -0.089 | 0.03944 | 0.007 | -2.269
-2 | -0.04 | 0.03832 | 0.007 | -1.035
-1.5 | 0.011 | 0.03731 | 0.007 | 0.282
-1 | 0.061 | 0.03581 | 0.007 | 1.716
-0.5 | 0.137 | 0.02009 | 0.011 | 6.809
0 | 0.194 | 0.02065 | 0.01 | 9.398
0.5 | 0.252 | 0.0218 | 0.01 | 11.545
1 | 0.307 | 0.02189 | 0.009 | 14.021
1.5 | 0.36 | 0.0232 | 0.009 | 15.513
2 | 0.411 | 0.02484 | 0.008 | 16.558
2.5 | 0.461 | 0.02669 | 0.008 | 17.286
3 | 0.512 | 0.02852 | 0.007 | 17.939
3.5 | 0.561 | 0.0305 | 0.007 | 18.392
4 | 0.611 | 0.03247 | 0.006 | 18.806
4.5 | 0.66 | 0.03443 | 0.006 | 19.182
5 | 0.71 | 0.0365 | 0.006 | 19.444
5.5 | 0.76 | 0.03854 | 0.005 | 19.712
6 | 0.809 | 0.04075 | 0.005 | 19.857
6.5 | 0.859 | 0.04306 | 0.005 | 19.943
7 | 0.908 | 0.04544 | 0.004 | 19.985
7.5 | 0.957 | 0.04798 | 0.004 | 19.951
8 | 1.006 | 0.05066 | 0.004 | 19.86
8.5 | 1.054 | 0.05352 | 0.003 | 19.7
9 | 1.102 | 0.05656 | 0.003 | 19.487
9.5 | 1.149 | 0.05983 | 0.003 | 19.21
10 | 1.196 | 0.0633 | 0.002 | 18.887
10.5 | 1.241 | 0.06692 | 0.002 | 18.549
11 | 1.286 | 0.07086 | 0.001 | 18.143
11.5 | 1.328 | 0.0749 | 0.001 | 17.734
12 | 1.369 | 0.07925 | 0.001 | 17.278
12.5 | 1.408 | 0.08385 | 0 | 16.798
13 | 1.446 | 0.08863 | 0 | 16.311
13.5 | 1.481 | 0.09364 | 0 | 15.812
14 | 1.514 | 0.09892 | -0.001 | 15.304
14.5 | 1.544 | 0.10446 | -0.001 | 14.785
15 | 1.573 | 0.11021 | -0.001 | 14.271
15.5 | 1.599 | 0.11621 | -0.002 | 13.761
16 | 1.623 | 0.12222 | -0.002 | 13.281
16.5 | 1.644 | 0.12861 | -0.002 | 12.782
17 | 1.661 | 0.13582 | -0.003 | 12.231
17.5 | 1.673 | 0.14395 | -0.003 | 11.622
18 | 1.681 | 0.15281 | -0.003 | 10.999
18.5 | 1.685 | 0.16248 | -0.004 | 10.371
19 | 1.684 | 0.17276 | -0.004 | 9.75
19.5 | 1.679 | 0.18394 | -0.004 | 9.13
20 | 1.67 | 0.19652 | -0.005 | 8.499

## 2. Re 50k Mach 0.00 (2)
BIGFOIL.COM POLAR EXPORT
NACA34116
NACA34116 |  |  |  | Cl Max: | 0.7304 | at alpha= | 20 | deg
XFOIL ncrit=9 |  |  |  | L/D Max: | 16.5431 | at alpha= | 0 | deg
Re: | 50000 |  |  | Cd Min: | 0.23188 | at alpha= | 20 | deg
Mach: | 0 |  |  | Cl=0 at alpha= | -3.1336 | deg
|  |  |  | @ Cl=0.1, Cd= | 0.029694
|  |  |  | @ Cl=0.4, Cd= | 0.029493
|  |  |  | @ Cl=0.6, Cd= | 0.1851
alpha (deg) | Cl | Cd | Cm | Cl/Cd
-20 | -0.5376 | 0.22175 | 0.0204 | -2.4244
-19.5 | -0.5208 | 0.21642 | 0.0177 | -2.4064
-19 | -0.5225 | 0.21755 | 0.0125 | -2.4017
-18.5 | -0.4917 | 0.20573 | 0.0116 | -2.39
-18 | -0.4748 | 0.20023 | 0.0091 | -2.3713
-17.5 | -0.491 | 0.20397 | 0.0036 | -2.4072
-17 | -0.4456 | 0.18872 | 0.0039 | -2.3612
-16.5 | -0.4335 | 0.18399 | 0.0013 | -2.3561
-16 | -0.4334 | 0.18042 | -0.0024 | -2.4022
-15.5 | -0.4032 | 0.17167 | -0.0028 | -2.3487
-15 | -0.4359 | 0.17423 | -0.0085 | -2.5019
-14.5 | -0.3777 | 0.15977 | -0.0067 | -2.364
-14 | -0.4118 | 0.16062 | -0.0119 | -2.5638
-13.5 | -0.3586 | 0.14849 | -0.01 | -2.415
-13 | -0.3484 | 0.14207 | -0.0113 | -2.4523
-12 | -0.3544 | 0.13267 | -0.0144 | -2.6713
-11.5 | -0.3463 | 0.1266 | -0.0144 | -2.7354
-11 | -0.3123 | 0.11857 | -0.0128 | -2.6339
-10.5 | -0.3166 | 0.11453 | -0.0119 | -2.7643
-10 | -0.2987 | 0.10899 | -0.0096 | -2.7406
-9.5 | -0.2578 | 0.10271 | -0.0065 | -2.51
-9 | -0.2312 | 0.0979 | -0.0031 | -2.3616
-8.5 | -0.217 | 0.09451 | 0.0013 | -2.2961
-8 | -0.1613 | 0.08792 | 0.0027 | -1.8346
-7.5 | -0.1385 | 0.08321 | 0.005 | -1.6645
-6.5 | -0.2906 | 0.07524 | 0.013 | -3.8623
-6 | -0.5301 | 0.06221 | 0.005 | -8.5211
-5.5 | -0.4847 | 0.04992 | -0.0074 | -9.7095
-5 | -0.3985 | 0.04436 | -0.0129 | -8.9833
-4.5 | -0.3011 | 0.03975 | -0.0189 | -7.5748
-4 | -0.204 | 0.03627 | -0.0238 | -5.6245
-3.5 | -0.0834 | 0.03247 | -0.032 | -2.5685
-3 | 0.0304 | 0.02974 | -0.0398 | 1.0222
-2.5 | 0.4051 | 0.02949 | -0.0769 | 13.7369
-2 | 0.4381 | 0.03004 | -0.0746 | 14.5839
-1.5 | 0.4696 | 0.03078 | -0.0721 | 15.2567
-1 | 0.5007 | 0.03169 | -0.0695 | 15.7999
-0.5 | 0.5319 | 0.03273 | -0.0667 | 16.2511
0 | 0.5623 | 0.03399 | -0.064 | 16.5431
0.5 | 0.585 | 0.03611 | -0.0611 | 16.2005
1 | 0.6038 | 0.03871 | -0.0579 | 15.598
1.5 | 0.6353 | 0.04008 | -0.0544 | 15.8508
2 | 0.6134 | 0.04596 | -0.0492 | 13.3464
2.5 | 0.6221 | 0.04925 | -0.0444 | 12.6315
3 | 0.4983 | 0.0605 | -0.0327 | 8.2364
3.5 | 0.4074 | 0.06848 | -0.023 | 5.9492
5 | 0.286 | 0.09096 | -0.0165 | 3.1442
5.5 | 0.3053 | 0.0947 | -0.0143 | 3.2239
6 | 0.3257 | 0.09865 | -0.0124 | 3.3016
6.5 | 0.3371 | 0.10188 | -0.0098 | 3.3088
7 | 0.3525 | 0.10558 | -0.0079 | 3.3387
7.5 | 0.3614 | 0.10893 | -0.0057 | 3.3177
8 | 0.3723 | 0.11265 | -0.0041 | 3.3049
8.5 | 0.3832 | 0.11661 | -0.0027 | 3.2862
9 | 0.397 | 0.12108 | -0.0019 | 3.2788
9.5 | 0.4246 | 0.1269 | -0.0018 | 3.3459
10 | 0.4534 | 0.13237 | -0.0017 | 3.4252
10.5 | 0.4535 | 0.13533 | -0.0006 | 3.3511
11 | 0.4606 | 0.13964 | -0.0004 | 3.2985
11.5 | 0.4987 | 0.14752 | -0.0011 | 3.3806
12 | 0.5046 | 0.15048 | -0.0008 | 3.3533
12.5 | 0.5072 | 0.15422 | -0.0011 | 3.2888
13 | 0.5435 | 0.16274 | -0.0021 | 3.3397
13.5 | 0.5475 | 0.16526 | -0.0024 | 3.313
14 | 0.5514 | 0.16932 | -0.0036 | 3.2566
15 | 0.5844 | 0.17959 | -0.0059 | 3.2541
15.5 | 0.6022 | 0.18588 | -0.0074 | 3.2397
16 | 0.6231 | 0.19133 | -0.0087 | 3.2567
16.5 | 0.6262 | 0.19495 | -0.011 | 3.2121
17 | 0.6703 | 0.20723 | -0.0119 | 3.2346
17.5 | 0.658 | 0.20546 | -0.0149 | 3.2026
18 | 0.6768 | 0.21231 | -0.0169 | 3.1878
18.5 | 0.6942 | 0.21735 | -0.0189 | 3.1939
19 | 0.7 | 0.22126 | -0.0221 | 3.1637
20 | 0.7304 | 0.23188 | -0.0273 | 3.1499

## 3. Re 50k Mach 0.10 (1)
BIGFOIL.COM POLAR EXPORT
NACA34116
NACA34116 |  |  |  | Cl Max: | 1.673 | at alpha= | 18.5 | deg
JavaFoil+Calcfoil stall+Eppler ext transition |  |  |  | L/D Max: | 19.914 | at alpha= | 7 | deg
Re: | 50000 |  |  | Cd Min: | 0.02014 | at alpha= | -0.5 | deg
Mach: | 0.1 |  |  | Cl=0 at alpha= | -1.6078 | deg
|  |  |  | @ Cl=0.1, Cd= | 0.027954
|  |  |  | @ Cl=0.4, Cd= | 0.024737
|  |  |  | @ Cl=0.6, Cd= | 0.032288
alpha (deg) | Cl | Cd | Cm | Cl/Cd
-20 | -0.88 | 0.30853 | 0.007 | -2.853
-19.5 | -0.893 | 0.29397 | 0.007 | -3.037
-19 | -0.904 | 0.2792 | 0.007 | -3.239
-18.5 | -0.914 | 0.26186 | 0.007 | -3.491
-18 | -0.923 | 0.24814 | 0.007 | -3.718
-17.5 | -0.929 | 0.23189 | 0.007 | -4.007
-17 | -0.934 | 0.22086 | 0.007 | -4.229
-16.5 | -0.937 | 0.206 | 0.007 | -4.548
-16 | -0.937 | 0.19476 | 0.007 | -4.813
-15.5 | -0.936 | 0.18346 | 0.007 | -5.1
-15 | -0.931 | 0.17214 | 0.007 | -5.411
-14.5 | -0.924 | 0.16269 | 0.007 | -5.678
-14 | -0.913 | 0.15182 | 0.007 | -6.015
-13.5 | -0.9 | 0.14259 | 0.007 | -6.313
-13 | -0.885 | 0.13379 | 0.007 | -6.612
-12.5 | -0.866 | 0.12465 | 0.007 | -6.951
-12 | -0.846 | 0.11653 | 0.007 | -7.257
-11.5 | -0.823 | 0.1098 | 0.007 | -7.491
-11 | -0.797 | 0.10213 | 0.007 | -7.801
-10.5 | -0.769 | 0.09558 | 0.007 | -8.042
-10 | -0.738 | 0.08961 | 0.007 | -8.239
-9.5 | -0.706 | 0.0838 | 0.007 | -8.421
-9 | -0.671 | 0.07839 | 0.007 | -8.558
-8.5 | -0.634 | 0.07285 | 0.007 | -8.704
-8 | -0.595 | 0.06818 | 0.007 | -8.729
-7.5 | -0.555 | 0.06401 | 0.007 | -8.664
-7 | -0.513 | 0.06014 | 0.007 | -8.524
-6.5 | -0.469 | 0.05652 | 0.007 | -8.304
-6 | -0.425 | 0.05341 | 0.007 | -7.954
-5.5 | -0.379 | 0.05045 | 0.007 | -7.519
-5 | -0.333 | 0.04749 | 0.007 | -7.009
-4.5 | -0.285 | 0.04555 | 0.007 | -6.266
-4 | -0.237 | 0.04321 | 0.007 | -5.493
-3.5 | -0.189 | 0.0424 | 0.007 | -4.451
-3 | -0.14 | 0.04086 | 0.007 | -3.415
-2.5 | -0.09 | 0.03954 | 0.007 | -2.274
-2 | -0.04 | 0.03841 | 0.007 | -1.038
-1.5 | 0.011 | 0.0374 | 0.007 | 0.283
-1 | 0.062 | 0.03598 | 0.007 | 1.715
-0.5 | 0.137 | 0.02014 | 0.011 | 6.823
0 | 0.195 | 0.02076 | 0.01 | 9.38
0.5 | 0.252 | 0.02137 | 0.01 | 11.808
1 | 0.308 | 0.02209 | 0.009 | 13.93
1.5 | 0.361 | 0.02346 | 0.009 | 15.38
2 | 0.412 | 0.02513 | 0.008 | 16.403
2.5 | 0.463 | 0.02696 | 0.008 | 17.165
3 | 0.513 | 0.02885 | 0.007 | 17.784
3.5 | 0.563 | 0.03083 | 0.007 | 18.254
4 | 0.613 | 0.0328 | 0.006 | 18.676
4.5 | 0.663 | 0.03475 | 0.006 | 19.071
5 | 0.712 | 0.03683 | 0.006 | 19.342
5.5 | 0.763 | 0.03889 | 0.005 | 19.612
6 | 0.812 | 0.0411 | 0.005 | 19.766
6.5 | 0.862 | 0.04338 | 0.005 | 19.877
7 | 0.912 | 0.04579 | 0.004 | 19.914
7.5 | 0.961 | 0.04834 | 0.004 | 19.884
8 | 1.01 | 0.05107 | 0.004 | 19.781
8.5 | 1.059 | 0.05397 | 0.003 | 19.616
9 | 1.107 | 0.05706 | 0.003 | 19.392
9.5 | 1.154 | 0.06035 | 0.003 | 19.118
10 | 1.2 | 0.06389 | 0.002 | 18.786
10.5 | 1.246 | 0.06758 | 0.002 | 18.437
11 | 1.29 | 0.07154 | 0.001 | 18.037
11.5 | 1.333 | 0.07569 | 0.001 | 17.614
12 | 1.374 | 0.08011 | 0.001 | 17.149
12.5 | 1.413 | 0.08476 | 0 | 16.666
13 | 1.45 | 0.08965 | 0 | 16.17
13.5 | 1.484 | 0.09486 | 0 | 15.645
14 | 1.517 | 0.1002 | -0.001 | 15.138
14.5 | 1.548 | 0.11916 | -0.001 | 12.989
15 | 1.574 | 0.11179 | -0.001 | 14.079
15.5 | 1.599 | 0.11784 | -0.002 | 13.572
16 | 1.622 | 0.12422 | -0.002 | 13.059
16.5 | 1.641 | 0.1309 | -0.002 | 12.54
17 | 1.656 | 0.13834 | -0.003 | 11.972
17.5 | 1.666 | 0.147 | -0.003 | 11.332
18 | 1.671 | 0.1562 | -0.003 | 10.7
18.5 | 1.673 | 0.16622 | -0.004 | 10.064
19 | 1.669 | 0.17722 | -0.004 | 9.42
19.5 | 1.661 | 0.18906 | -0.004 | 8.784
20 | 1.648 | 0.20257 | -0.005 | 8.135

## 4. Re 50k Mach 0.10 (2)
BIGFOIL.COM POLAR EXPORT
NACA34116
NACA34116 |  |  |  | Cl Max: | 0.7383 | at alpha= | 19.5 | deg
XFOIL ncrit=9 |  |  |  | L/D Max: | 16.4752 | at alpha= | 0 | deg
Re: | 50000 |  |  | Cd Min: | 0.23422 | at alpha= | 19.5 | deg
Mach: | 0.1 |  |  | Cl=0 at alpha= | -3.1208 | deg
|  |  |  | @ Cl=0.1, Cd= | 0.02993
|  |  |  | @ Cl=0.4, Cd= | 0.029715
|  |  |  | @ Cl=0.6, Cd= | 0.18564
alpha (deg) | Cl | Cd | Cm | Cl/Cd
-20 | -0.5383 | 0.22232 | 0.0208 | -2.4213
-19.5 | -0.5219 | 0.21716 | 0.0178 | -2.4033
-19 | -0.5254 | 0.21906 | 0.0125 | -2.3984
-18.5 | -0.4915 | 0.20617 | 0.0118 | -2.384
-18 | -0.4756 | 0.20095 | 0.0092 | -2.3668
-17.5 | -0.4938 | 0.20544 | 0.0035 | -2.4036
-17 | -0.4449 | 0.18914 | 0.004 | -2.3522
-16.5 | -0.4346 | 0.18483 | 0.0012 | -2.3513
-16 | -0.4283 | 0.17991 | -0.0019 | -2.3806
-15.5 | -0.4029 | 0.17225 | -0.0028 | -2.339
-15 | -0.4247 | 0.17241 | -0.0077 | -2.4633
-14.5 | -0.3765 | 0.16024 | -0.0066 | -2.3496
-14 | -0.4115 | 0.16124 | -0.012 | -2.5521
-13.5 | -0.3585 | 0.14916 | -0.0101 | -2.4035
-13 | -0.3452 | 0.14244 | -0.0112 | -2.4235
-12.5 | -0.3641 | 0.13913 | -0.0142 | -2.617
-12 | -0.3577 | 0.13371 | -0.0147 | -2.6752
-11.5 | -0.3492 | 0.12754 | -0.0147 | -2.738
-11 | -0.3063 | 0.11888 | -0.0127 | -2.5765
-10.5 | -0.3207 | 0.11548 | -0.0121 | -2.7771
-10 | -0.3027 | 0.1099 | -0.0097 | -2.7543
-9.5 | -0.2548 | 0.10314 | -0.0066 | -2.4704
-9 | -0.2286 | 0.09829 | -0.0033 | -2.3258
-8.5 | -0.2173 | 0.09508 | 0.0013 | -2.2854
-8 | -0.1588 | 0.08819 | 0.0025 | -1.8007
-7.5 | -0.138 | 0.08362 | 0.005 | -1.6503
-6.5 | -0.2708 | 0.07701 | 0.0143 | -3.5164
-5.5 | -0.4773 | 0.05005 | -0.0092 | -9.5365
-5 | -0.3904 | 0.04442 | -0.0148 | -8.7888
-4.5 | -0.2965 | 0.03986 | -0.0201 | -7.4385
-4 | -0.206 | 0.03655 | -0.0239 | -5.6361
-3.5 | -0.0951 | 0.03302 | -0.0308 | -2.8801
-3 | 0.0303 | 0.02998 | -0.04 | 1.0107
-2.5 | 0.4075 | 0.02971 | -0.0772 | 13.7159
-2 | 0.44 | 0.03032 | -0.0749 | 14.5119
-1.5 | 0.4717 | 0.03106 | -0.0724 | 15.1867
-1 | 0.5026 | 0.03203 | -0.0697 | 15.6915
-0.5 | 0.5328 | 0.03322 | -0.067 | 16.0385
0 | 0.5651 | 0.0343 | -0.0641 | 16.4752
0.5 | 0.5876 | 0.03642 | -0.0612 | 16.134
1 | 0.6026 | 0.03937 | -0.0579 | 15.3061
1.5 | 0.6279 | 0.0413 | -0.0542 | 15.2034
2 | 0.6095 | 0.04676 | -0.0489 | 13.0346
2.5 | 0.5996 | 0.05132 | -0.0432 | 11.6836
3 | 0.478 | 0.0618 | -0.0311 | 7.7346
3.5 | 0.4254 | 0.06825 | -0.0237 | 6.233
5.5 | 0.3005 | 0.09491 | -0.0138 | 3.1662
6 | 0.3216 | 0.09892 | -0.012 | 3.2511
6.5 | 0.3396 | 0.10271 | -0.01 | 3.3064
7 | 0.3547 | 0.10637 | -0.008 | 3.3346
7.5 | 0.3626 | 0.10957 | -0.0057 | 3.3093
8 | 0.373 | 0.11321 | -0.004 | 3.2948
8.5 | 0.3829 | 0.11708 | -0.0026 | 3.2704
9 | 0.3959 | 0.12147 | -0.0017 | 3.2592
9.5 | 0.4193 | 0.12688 | -0.0014 | 3.3047
10.5 | 0.454 | 0.13592 | -0.0005 | 3.3402
11 | 0.46 | 0.1401 | -0.0003 | 3.2834
11.5 | 0.492 | 0.14723 | -0.0008 | 3.3417
12 | 0.5055 | 0.15119 | -0.0008 | 3.3435
12.5 | 0.5073 | 0.15473 | -0.0011 | 3.2786
13 | 0.5389 | 0.16262 | -0.0019 | 3.3139
13.5 | 0.5486 | 0.16597 | -0.0024 | 3.3054
14 | 0.5515 | 0.16983 | -0.0036 | 3.2474
15 | 0.5854 | 0.18022 | -0.0059 | 3.2483
15.5 | 0.6017 | 0.18627 | -0.0075 | 3.2303
16 | 0.6248 | 0.1922 | -0.0087 | 3.2508
16.5 | 0.6271 | 0.19556 | -0.0111 | 3.2067
17 | 0.6701 | 0.20776 | -0.012 | 3.2254
17.5 | 0.6595 | 0.20619 | -0.015 | 3.1985
18 | 0.6772 | 0.2128 | -0.0171 | 3.1823
18.5 | 0.6962 | 0.21829 | -0.019 | 3.1893
19 | 0.7017 | 0.22201 | -0.0223 | 3.1607
19.5 | 0.7383 | 0.23422 | -0.0233 | 3.1522
20 | 0.7325 | 0.23276 | -0.0275 | 3.147

## 5. Re 50k Mach 0.25 (1)
BIGFOIL.COM POLAR EXPORT
NACA34116
NACA34116 |  |  |  | Cl Max: | 1.61 | at alpha= | 16.5 | deg
JavaFoil+Calcfoil stall+Eppler ext transition |  |  |  | L/D Max: | 19.535 | at alpha= | 7 | deg
Re: | 50000 |  |  | Cd Min: | 0.02048 | at alpha= | -0.5 | deg
Mach: | 0.25 |  |  | Cl=0 at alpha= | -1.6058 | deg
|  |  |  | @ Cl=0.1, Cd= | 0.029053
|  |  |  | @ Cl=0.4, Cd= | 0.026083
|  |  |  | @ Cl=0.6, Cd= | 0.033472
alpha (deg) | Cl | Cd | Cm | Cl/Cd
-18.5 | -0.606 | 0.36481 | 0.007 | -1.662
-18 | -0.645 | 0.33995 | 0.007 | -1.897
-17.5 | -0.68 | 0.30466 | 0.007 | -2.233
-17 | -0.713 | 0.28315 | 0.007 | -2.517
-16.5 | -0.742 | 0.25735 | 0.007 | -2.881
-16 | -0.767 | 0.23832 | 0.007 | -3.217
-15.5 | -0.788 | 0.21945 | 0.007 | -3.591
-15 | -0.805 | 0.20455 | 0.007 | -3.937
-14.5 | -0.817 | 0.1885 | 0.007 | -4.334
-14 | -0.824 | 0.17539 | 0.007 | -4.698
-13.5 | -0.827 | 0.16156 | 0.007 | -5.116
-13 | -0.825 | 0.1506 | 0.007 | -5.479
-12.5 | -0.82 | 0.13962 | 0.007 | -5.87
-12 | -0.81 | 0.12915 | 0.007 | -6.271
-11.5 | -0.796 | 0.11969 | 0.007 | -6.652
-11 | -0.779 | 0.11154 | 0.007 | -6.98
-10.5 | -0.757 | 0.10291 | 0.007 | -7.359
-10 | -0.733 | 0.09547 | 0.007 | -7.672
-9.5 | -0.704 | 0.08867 | 0.007 | -7.944
-9 | -0.673 | 0.08231 | 0.007 | -8.179
-8.5 | -0.639 | 0.07685 | 0.007 | -8.316
-8 | -0.602 | 0.07102 | 0.007 | -8.475
-7.5 | -0.563 | 0.06604 | 0.007 | -8.518
-7 | -0.521 | 0.06178 | 0.007 | -8.437
-6.5 | -0.478 | 0.0578 | 0.007 | -8.274
-6 | -0.434 | 0.0543 | 0.007 | -7.986
-5.5 | -0.388 | 0.05111 | 0.007 | -7.585
-5 | -0.341 | 0.04842 | 0.007 | -7.034
-4.5 | -0.292 | 0.04602 | 0.007 | -6.353
-4 | -0.243 | 0.04483 | 0.007 | -5.426
-3.5 | -0.194 | 0.04293 | 0.007 | -4.507
-3 | -0.143 | 0.04136 | 0.007 | -3.461
-2.5 | -0.092 | 0.03998 | 0.007 | -2.307
-2 | -0.041 | 0.03887 | 0.007 | -1.053
-1.5 | 0.011 | 0.03786 | 0.007 | 0.287
-1 | 0.063 | 0.03679 | 0.007 | 1.718
-0.5 | 0.141 | 0.02048 | 0.011 | 6.893
0 | 0.198 | 0.02139 | 0.01 | 9.27
0.5 | 0.256 | 0.02228 | 0.01 | 11.5
1 | 0.312 | 0.0233 | 0.009 | 13.38
1.5 | 0.366 | 0.0249 | 0.009 | 14.687
2 | 0.418 | 0.02671 | 0.008 | 15.658
2.5 | 0.47 | 0.02859 | 0.008 | 16.446
3 | 0.522 | 0.03052 | 0.007 | 17.094
3.5 | 0.573 | 0.03248 | 0.007 | 17.648
4 | 0.625 | 0.03439 | 0.007 | 18.171
4.5 | 0.676 | 0.03638 | 0.006 | 18.593
5 | 0.728 | 0.03844 | 0.006 | 18.938
5.5 | 0.779 | 0.04058 | 0.005 | 19.208
6 | 0.831 | 0.04284 | 0.005 | 19.392
6.5 | 0.882 | 0.04519 | 0.005 | 19.518
7 | 0.933 | 0.04775 | 0.004 | 19.535
7.5 | 0.983 | 0.05047 | 0.004 | 19.479
8 | 1.033 | 0.0534 | 0.004 | 19.342
8.5 | 1.082 | 0.0566 | 0.003 | 19.116
9 | 1.131 | 0.0599 | 0.003 | 18.874
9.5 | 1.178 | 0.06354 | 0.003 | 18.541
10 | 1.225 | 0.06735 | 0.002 | 18.191
10.5 | 1.271 | 0.07145 | 0.002 | 17.782
11 | 1.315 | 0.0758 | 0.002 | 17.345
11.5 | 1.357 | 0.08045 | 0.001 | 16.862
12 | 1.396 | 0.08535 | 0.001 | 16.36
12.5 | 1.433 | 0.09063 | 0 | 15.815
13 | 1.468 | 0.0962 | 0 | 15.256
13.5 | 1.499 | 0.10212 | 0 | 14.676
14 | 1.527 | 0.10826 | -0.001 | 14.107
14.5 | 1.552 | 0.11485 | -0.001 | 13.51
15 | 1.573 | 0.12178 | -0.001 | 12.914
15.5 | 1.591 | 0.12916 | -0.002 | 12.316
16 | 1.604 | 0.13685 | -0.002 | 11.722
16.5 | 1.61 | 0.1459 | -0.002 | 11.033
17 | 1.608 | 0.15619 | -0.003 | 10.296
17.5 | 1.6 | 0.16748 | -0.003 | 9.556
18 | 1.586 | 0.18018 | -0.003 | 8.805
18.5 | 1.566 | 0.19451 | -0.004 | 8.05
19 | 1.536 | 0.21127 | -0.004 | 7.269
19.5 | 1.495 | 0.23116 | -0.004 | 6.467
20 | 1.443 | 0.25415 | -0.004 | 5.677

## 6. Re 50k Mach 0.25 (2)
BIGFOIL.COM POLAR EXPORT
NACA34116
NACA34116 |  |  |  | Cl Max: | 0.7446 | at alpha= | 20 | deg
XFOIL ncrit=9 |  |  |  | L/D Max: | 15.5118 | at alpha= | -0.5 | deg
Re: | 50000 |  |  | Cd Min: | 0.23776 | at alpha= | 20 | deg
Mach: | 0.25 |  |  | Cl=0 at alpha= | -3.1008 | deg
|  |  |  | @ Cl=0.1, Cd= | 0.031444
|  |  |  | @ Cl=0.4, Cd= | 0.031543
|  |  |  | @ Cl=0.6, Cd= | 0.041084
alpha (deg) | Cl | Cd | Cm | Cl/Cd
-20 | -0.5434 | 0.22587 | 0.0223 | -2.4058
-19.5 | -0.5304 | 0.22219 | 0.0184 | -2.3871
-19 | -0.5264 | 0.22101 | 0.0137 | -2.3818
-18.5 | -0.4927 | 0.20904 | 0.0131 | -2.357
-18 | -0.4836 | 0.20615 | 0.0092 | -2.3459
-17.5 | -0.4699 | 0.20013 | 0.0061 | -2.348
-17 | -0.4434 | 0.19181 | 0.0048 | -2.3117
-16.5 | -0.4453 | 0.19096 | 0.0006 | -2.3319
-16 | -0.4156 | 0.18056 | -0.0005 | -2.3017
-15.5 | -0.4068 | 0.17651 | -0.0032 | -2.3047
-15 | -0.3915 | 0.16944 | -0.0054 | -2.3106
-14.5 | -0.374 | 0.16336 | -0.0069 | -2.2894
-14 | -0.3641 | 0.1572 | -0.0089 | -2.3162
-13.5 | -0.3676 | 0.15422 | -0.0114 | -2.3836
-13 | -0.3337 | 0.1448 | -0.0112 | -2.3046
-12.5 | -0.3266 | 0.13886 | -0.0126 | -2.352
-12 | -0.3252 | 0.1336 | -0.0139 | -2.4341
-11.5 | -0.3053 | 0.12697 | -0.0135 | -2.4045
-11 | -0.2902 | 0.12131 | -0.0128 | -2.3922
-10.5 | -0.2803 | 0.11563 | -0.012 | -2.4241
-10 | -0.2616 | 0.11012 | -0.0101 | -2.3756
-9.5 | -0.2594 | 0.10679 | -0.0069 | -2.4291
-9 | -0.2315 | 0.1017 | -0.0033 | -2.2763
-8.5 | -0.2001 | 0.09632 | -0.0001 | -2.0775
-8 | -0.1457 | 0.08964 | 0.0011 | -1.6254
-7.5 | -0.1372 | 0.08615 | 0.0048 | -1.5926
-7 | -0.1195 | 0.08031 | 0.0048 | -1.488
-6 | -0.5074 | 0.05956 | -0.0111 | -8.5191
-5.5 | -0.4493 | 0.05243 | -0.0164 | -8.5695
-5 | -0.3604 | 0.04523 | -0.0226 | -7.9682
-4.5 | -0.2808 | 0.04083 | -0.025 | -6.8773
-4 | -0.2023 | 0.03764 | -0.0264 | -5.3746
-3.5 | -0.1054 | 0.03435 | -0.0306 | -3.0684
-3 | 0.0266 | 0.03142 | -0.0403 | 0.84659
-2 | 0.453 | 0.03156 | -0.0762 | 14.3536
-1.5 | 0.4851 | 0.03244 | -0.0736 | 14.9538
-1 | 0.517 | 0.03342 | -0.0708 | 15.4698
-0.5 | 0.544 | 0.03507 | -0.0682 | 15.5118
0 | 0.5658 | 0.03728 | -0.0651 | 15.177
0.5 | 0.5855 | 0.03973 | -0.0617 | 14.737
1 | 0.6081 | 0.04184 | -0.0579 | 14.5339
1.5 | 0.5814 | 0.04772 | -0.0522 | 12.1836
2 | 0.6081 | 0.04974 | -0.048 | 12.2256
2.5 | 0.4835 | 0.06034 | -0.0361 | 8.0129
3 | 0.4131 | 0.06687 | -0.0268 | 6.1777
3.5 | 0.394 | 0.07217 | -0.0221 | 5.4593
5 | 0.2445 | 0.09056 | -0.0121 | 2.6999
5.5 | 0.264 | 0.09432 | -0.01 | 2.799
6 | 0.2836 | 0.09826 | -0.0083 | 2.8862
6.5 | 0.3056 | 0.10264 | -0.0069 | 2.9774
7 | 0.3324 | 0.10752 | -0.006 | 3.0915
7.5 | 0.372 | 0.11372 | -0.0061 | 3.2712
8 | 0.3799 | 0.11683 | -0.004 | 3.2517
8.5 | 0.3836 | 0.11988 | -0.0021 | 3.1999
9 | 0.3932 | 0.12384 | -0.0009 | 3.1751
9.5 | 0.4078 | 0.1285 | -0.0003 | 3.1735
10 | 0.4529 | 0.13666 | -0.0012 | 3.3141
10.5 | 0.4575 | 0.13939 | -0.0001 | 3.2822
11 | 0.4587 | 0.1427 | 0.0003 | 3.2144
11.5 | 0.4757 | 0.14805 | 0.0001 | 3.2131
12 | 0.5127 | 0.15551 | -0.0005 | 3.2969
12.5 | 0.5084 | 0.15765 | -0.0007 | 3.2249
13 | 0.5256 | 0.16346 | -0.0015 | 3.2155
13.5 | 0.5553 | 0.17017 | -0.0022 | 3.2632
14 | 0.5534 | 0.17275 | -0.0035 | 3.2035
14.5 | 0.5883 | 0.18194 | -0.0046 | 3.2335
15 | 0.5912 | 0.18383 | -0.006 | 3.216
15.5 | 0.6025 | 0.18894 | -0.0078 | 3.1888
16 | 0.6351 | 0.19733 | -0.0089 | 3.2185
16.5 | 0.633 | 0.19908 | -0.0115 | 3.1796
17 | 0.6656 | 0.20907 | -0.0129 | 3.1836
17.5 | 0.6684 | 0.21036 | -0.0156 | 3.1774
18 | 0.6823 | 0.2161 | -0.0182 | 3.1573
18.5 | 0.7083 | 0.22379 | -0.0198 | 3.165
19 | 0.7114 | 0.22635 | -0.0234 | 3.1429
19.5 | 0.7413 | 0.23677 | -0.025 | 3.1309
20 | 0.7446 | 0.23776 | -0.0289 | 3.1317

## 7. Re 50k Mach 0.50 (1)
BIGFOIL.COM POLAR EXPORT
NACA34116
NACA34116 |  |  |  | Cl Max: | 1.402 | at alpha= | 12 | deg
JavaFoil+Calcfoil stall+Eppler ext transition |  |  |  | L/D Max: | 17.738 | at alpha= | 6 | deg
Re: | 50000 |  |  | Cd Min: | 0.02676 | at alpha= | 0 | deg
Mach: | 0.5 |  |  | Cl=0 at alpha= | -1.6053 | deg
|  |  |  | @ Cl=0.1, Cd= | 0.038482
|  |  |  | @ Cl=0.4, Cd= | 0.031462
|  |  |  | @ Cl=0.6, Cd= | 0.037749
alpha (deg) | Cl | Cd | Cm | Cl/Cd
-20 | -1.015 | 0.49231 | 0.012 | -2.062
-19.5 | -0.987 | 0.46098 | 0.011 | -2.142
-19 | -0.961 | 0.45642 | 0.011 | -2.105
-18.5 | -0.934 | 0.45252 | 0.011 | -2.065
-18 | -0.906 | 0.44177 | 0.011 | -2.052
-17.5 | -0.88 | 0.42525 | 0.011 | -2.069
-17 | -0.853 | 0.42014 | 0.011 | -2.03
-16.5 | -0.825 | 0.40299 | 0.011 | -2.047
-16 | -0.798 | 0.39688 | 0.011 | -2.011
-15.5 | -0.771 | 0.38685 | 0.011 | -1.993
-15 | -0.743 | 0.38691 | 0.01 | -1.92
-14.5 | -0.716 | 0.38336 | 0.01 | -1.867
-14 | -0.689 | 0.37988 | 0.01 | -1.813
-13.5 | -0.661 | 0.33588 | 0.01 | -1.967
-13 | -0.634 | 0.33112 | 0.01 | -1.913
-12.5 | -0.606 | 0.32698 | 0.01 | -1.854
-12 | -0.578 | 0.3127 | 0.009 | -1.849
-11.5 | -0.551 | 0.31358 | 0.009 | -1.756
-11 | -0.523 | 0.30604 | 0.009 | -1.708
-10.5 | -0.495 | 0.28929 | 0.009 | -1.712
-10 | -0.467 | 0.26126 | 0.008 | -1.789
-9.5 | -0.44 | 0.24379 | 0.008 | -1.804
-9 | -0.412 | 0.23838 | 0.008 | -1.728
-8.5 | -0.384 | 0.20629 | 0.007 | -1.861
-8 | -0.356 | 0.18148 | 0.007 | -1.962
-7.5 | -0.512 | 0.09587 | 0.007 | -5.342
-7 | -0.514 | 0.08222 | 0.007 | -6.247
-6.5 | -0.491 | 0.07206 | 0.007 | -6.818
-6 | -0.457 | 0.06516 | 0.007 | -7.016
-5.5 | -0.416 | 0.05955 | 0.007 | -6.983
-5 | -0.37 | 0.05504 | 0.007 | -6.715
-4.5 | -0.32 | 0.05147 | 0.007 | -6.212
-4 | -0.268 | 0.04837 | 0.007 | -5.533
-3.5 | -0.214 | 0.04582 | 0.007 | -4.664
-3 | -0.159 | 0.0438 | 0.007 | -3.621
-2.5 | -0.102 | 0.04216 | 0.007 | -2.429
-2 | -0.045 | 0.04086 | 0.007 | -1.113
-1.5 | 0.012 | 0.03984 | 0.007 | 0.303
-1 | 0.07 | 0.03894 | 0.007 | 1.803
-0.5 | 0.129 | 0.03804 | 0.007 | 3.385
0 | 0.211 | 0.02676 | 0.011 | 7.877
0.5 | 0.272 | 0.02849 | 0.01 | 9.548
1 | 0.332 | 0.02903 | 0.01 | 11.429
1.5 | 0.391 | 0.03119 | 0.009 | 12.532
2 | 0.45 | 0.03297 | 0.009 | 13.642
2.5 | 0.508 | 0.03482 | 0.008 | 14.596
3 | 0.567 | 0.03664 | 0.008 | 15.476
3.5 | 0.625 | 0.03859 | 0.007 | 16.207
4 | 0.683 | 0.04068 | 0.007 | 16.797
4.5 | 0.741 | 0.04296 | 0.007 | 17.249
5 | 0.798 | 0.04549 | 0.006 | 17.542
5.5 | 0.855 | 0.04825 | 0.006 | 17.712
6 | 0.91 | 0.05131 | 0.005 | 17.738
6.5 | 0.965 | 0.05463 | 0.005 | 17.662
7 | 1.018 | 0.05839 | 0.005 | 17.442
7.5 | 1.071 | 0.06244 | 0.004 | 17.153
8 | 1.122 | 0.06697 | 0.004 | 16.754
8.5 | 1.172 | 0.07189 | 0.004 | 16.297
9 | 1.219 | 0.07751 | 0.003 | 15.726
9.5 | 1.264 | 0.08358 | 0.003 | 15.126
10 | 1.306 | 0.09046 | 0.002 | 14.438
10.5 | 1.344 | 0.09822 | 0.002 | 13.68
11 | 1.375 | 0.10718 | 0.002 | 12.83
11.5 | 1.396 | 0.11743 | 0.001 | 11.89
12 | 1.402 | 0.12966 | 0.001 | 10.815
12.5 | 1.385 | 0.1447 | 0 | 9.569
13 | 1.324 | 0.16564 | 0 | 7.992
13.5 | 0.841 | 0.20413 | 0 | 4.119
14 | 0.871 | 0.31784 | 0 | 2.741
14.5 | 0.901 | 0.37526 | -0.001 | 2.402
15 | 0.932 | 0.40453 | -0.001 | 2.303
15.5 | 0.963 | 0.43955 | -0.001 | 2.19
16 | 0.992 | 0.47003 | -0.002 | 2.111
16.5 | 1.022 | 0.492 | -0.002 | 2.077
17 | 1.052 | 0.50451 | -0.003 | 2.085

## 8. Re 50k Mach 0.50 (2)
BIGFOIL.COM POLAR EXPORT
NACA34116
NACA34116 |  |  |  | Cl Max: | 0.8037 | at alpha= | 20 | deg
XFOIL ncrit=9 |  |  |  | L/D Max: | 12.2465 | at alpha= | -1.5 | deg
Re: | 50000 |  |  | Cd Min: | 0.26343 | at alpha= | 20 | deg
Mach: | 0.5 |  |  | Cl=0 at alpha= | -2.6305 | deg
|  |  |  | @ Cl=0.1, Cd= | 0.038265
|  |  |  | @ Cl=0.4, Cd= | 0.040701
|  |  |  | @ Cl=0.6, Cd= | 0.1956
alpha (deg) | Cl | Cd | Cm | Cl/Cd
-19.5 | -0.5586 | 0.23928 | 0.0244 | -2.3345
-19 | -0.5362 | 0.23247 | 0.0209 | -2.3065
-18.5 | -0.5341 | 0.23511 | 0.015 | -2.2717
-18 | -0.4943 | 0.21892 | 0.0138 | -2.2579
-17.5 | -0.4747 | 0.21316 | 0.0103 | -2.227
-17 | -0.4733 | 0.21352 | 0.0051 | -2.2167
-16.5 | -0.4312 | 0.19881 | 0.0043 | -2.1689
-16 | -0.4294 | 0.19848 | -0.0003 | -2.1634
-15.5 | -0.3921 | 0.18581 | -0.0015 | -2.1102
-15 | -0.3875 | 0.18361 | -0.0052 | -2.1105
-14.5 | -0.3547 | 0.17293 | -0.0067 | -2.0511
-14 | -0.3646 | 0.17324 | -0.0102 | -2.1046
-13.5 | -0.3191 | 0.16053 | -0.0107 | -1.9878
-13 | -0.3012 | 0.15374 | -0.0124 | -1.9592
-12.5 | -0.2962 | 0.1491 | -0.0143 | -1.9866
-12 | -0.2782 | 0.14249 | -0.0151 | -1.9524
-11.5 | -0.251 | 0.1351 | -0.0151 | -1.8579
-11 | -0.2523 | 0.13158 | -0.0151 | -1.9175
-10.5 | -0.2162 | 0.12328 | -0.0145 | -1.7537
-10 | -0.2013 | 0.11826 | -0.0129 | -1.7022
-9.5 | -0.1853 | 0.11309 | -0.0108 | -1.6385
-9 | -0.1571 | 0.10752 | -0.0086 | -1.4611
-8.5 | -0.1254 | 0.10166 | -0.0066 | -1.2335
-7.5 | -0.1327 | 0.09846 | 0.001 | -1.3478
-7 | -0.2272 | 0.0809 | -0.0341 | -2.8084
-6.5 | -0.2791 | 0.06694 | -0.0531 | -4.1694
-6 | -0.2876 | 0.05906 | -0.0557 | -4.8696
-5.5 | -0.2714 | 0.05356 | -0.053 | -5.0672
-5 | -0.2561 | 0.0496 | -0.0473 | -5.1633
-4.5 | -0.2366 | 0.04663 | -0.0408 | -5.074
-4 | -0.197 | 0.04376 | -0.0358 | -4.5018
-3.5 | -0.1622 | 0.04237 | -0.0305 | -3.8282
-3 | -0.1014 | 0.04063 | -0.0291 | -2.4957
-2.5 | 0.0358 | 0.03839 | -0.0383 | 0.93253
-2 | 0.1076 | 0.03825 | -0.0391 | 2.8131
-1.5 | 0.5097 | 0.04162 | -0.0798 | 12.2465
-1 | 0.5323 | 0.04376 | -0.0757 | 12.1641
-0.5 | 0.5145 | 0.04853 | -0.0703 | 10.6017
0 | 0.5094 | 0.05225 | -0.0646 | 9.7493
0.5 | 0.4463 | 0.05832 | -0.0556 | 7.6526
1 | 0.4523 | 0.06143 | -0.05 | 7.3629
1.5 | 0.3684 | 0.06703 | -0.0389 | 5.496
2 | 0.3251 | 0.07154 | -0.0315 | 4.5443
2.5 | 0.3089 | 0.07583 | -0.0263 | 4.0736
3 | 0.3091 | 0.08025 | -0.0224 | 3.8517
4 | 0.1832 | 0.09109 | -0.015 | 2.0112
4.5 | 0.2035 | 0.09505 | -0.0125 | 2.141
5 | 0.2255 | 0.09913 | -0.0103 | 2.2748
5.5 | 0.252 | 0.10377 | -0.0086 | 2.4284
6 | 0.2886 | 0.10963 | -0.0079 | 2.6325
6.5 | 0.3059 | 0.11348 | -0.0056 | 2.6956
7.5 | 0.3227 | 0.11982 | -0.0008 | 2.6932
8 | 0.3366 | 0.12404 | 0.0005 | 2.7136
8.5 | 0.36 | 0.1294 | 0.0011 | 2.7821
9 | 0.4045 | 0.13759 | 0.0005 | 2.9399
9.5 | 0.404 | 0.13936 | 0.0021 | 2.899
10 | 0.4143 | 0.14334 | 0.0027 | 2.8903
10.5 | 0.4405 | 0.14985 | 0.0023 | 2.9396
11 | 0.4732 | 0.15682 | 0.0019 | 3.0175
11.5 | 0.4724 | 0.15887 | 0.0019 | 2.9735
12 | 0.4954 | 0.16521 | 0.0011 | 2.9986
12.5 | 0.5245 | 0.17202 | 0.0003 | 3.0491
13 | 0.5297 | 0.17508 | -0.0008 | 3.0255
13.5 | 0.5651 | 0.18462 | -0.0022 | 3.0609
14 | 0.5737 | 0.18716 | -0.0035 | 3.0653
14.5 | 0.5901 | 0.19292 | -0.0055 | 3.0588
15 | 0.6225 | 0.20168 | -0.0069 | 3.0866
15.5 | 0.6273 | 0.20418 | -0.0095 | 3.0723
16 | 0.6638 | 0.21572 | -0.0112 | 3.0771
16.5 | 0.6683 | 0.21677 | -0.0142 | 3.083
17 | 0.6904 | 0.22454 | -0.0167 | 3.0747
17.5 | 0.7122 | 0.23101 | -0.0192 | 3.083
18 | 0.7248 | 0.23598 | -0.0228 | 3.0714
18.5 | 0.7615 | 0.24969 | -0.0246 | 3.0498
19 | 0.7632 | 0.24909 | -0.0292 | 3.064
19.5 | 0.7902 | 0.2596 | -0.0318 | 3.0439
20 | 0.8037 | 0.26343 | -0.0359 | 3.0509

## 9. Re 100k Mach 0.00 (1)
BIGFOIL.COM POLAR EXPORT
NACA34116
NACA34116 |  |  |  | Cl Max: | 1.703 | at alpha= | 19 | deg
JavaFoil+Calcfoil stall+Eppler ext transition |  |  |  | L/D Max: | 34.192 | at alpha= | 4.5 | deg
Re: | 100000 |  |  | Cd Min: | 0.01549 | at alpha= | -2 | deg
Mach: | 0 |  |  | Cl=0 at alpha= | -1.6048 | deg
|  |  |  | @ Cl=0.1, Cd= | 0.016684
|  |  |  | @ Cl=0.4, Cd= | 0.016166
|  |  |  | @ Cl=0.6, Cd= | 0.018309
alpha (deg) | Cl | Cd | Cm | Cl/Cd
-20 | -0.924 | 0.25254 | 0.007 | -3.66
-19.5 | -0.934 | 0.24077 | 0.007 | -3.878
-19 | -0.942 | 0.22645 | 0.007 | -4.159
-18.5 | -0.949 | 0.2163 | 0.007 | -4.386
-18 | -0.954 | 0.20513 | 0.007 | -4.651
-17.5 | -0.958 | 0.19295 | 0.007 | -4.964
-17 | -0.96 | 0.18358 | 0.007 | -5.227
-16.5 | -0.96 | 0.17401 | 0.007 | -5.514
-16 | -0.957 | 0.16396 | 0.007 | -5.839
-15.5 | -0.953 | 0.15498 | 0.007 | -6.149
-15 | -0.946 | 0.14554 | 0.007 | -6.502
-14.5 | -0.937 | 0.13719 | 0.007 | -6.826
-14 | -0.924 | 0.12995 | 0.007 | -7.11
-13.5 | -0.909 | 0.12157 | 0.007 | -7.477
-13 | -0.892 | 0.11463 | 0.007 | -7.779
-12.5 | -0.872 | 0.10771 | 0.007 | -8.096
-12 | -0.85 | 0.10115 | 0.007 | -8.403
-11.5 | -0.826 | 0.09495 | 0.007 | -8.694
-11 | -0.799 | 0.08902 | 0.007 | -8.974
-10.5 | -0.77 | 0.08327 | 0.007 | -9.247
-10 | -0.739 | 0.07814 | 0.007 | -9.456
-9.5 | -0.706 | 0.07354 | 0.007 | -9.594
-9 | -0.67 | 0.06905 | 0.007 | -9.709
-8.5 | -0.633 | 0.06513 | 0.007 | -9.724
-8 | -0.594 | 0.06107 | 0.007 | -9.727
-7.5 | -0.553 | 0.05755 | 0.007 | -9.617
-7 | -0.511 | 0.05414 | 0.007 | -9.445
-6.5 | -0.468 | 0.05112 | 0.007 | -9.157
-6 | -0.424 | 0.04841 | 0.007 | -8.751
-5.5 | -0.378 | 0.04597 | 0.007 | -8.228
-5 | -0.332 | 0.04372 | 0.007 | -7.591
-4.5 | -0.285 | 0.04182 | 0.007 | -6.807
-4 | -0.237 | 0.03969 | 0.007 | -5.966
-3.5 | -0.188 | 0.038 | 0.007 | -4.956
-3 | -0.139 | 0.03652 | 0.007 | -3.815
-2.5 | -0.09 | 0.03452 | 0.007 | -2.607
-2 | -0.049 | 0.01549 | 0.012 | -3.15
-1.5 | 0.013 | 0.01643 | 0.011 | 0.787
-1 | 0.075 | 0.01645 | 0.011 | 4.553
-0.5 | 0.137 | 0.01703 | 0.011 | 8.037
0 | 0.198 | 0.0171 | 0.01 | 11.569
0.5 | 0.259 | 0.0172 | 0.01 | 15.053
1 | 0.319 | 0.01569 | 0.01 | 20.363
1.5 | 0.379 | 0.01602 | 0.009 | 23.677
2 | 0.438 | 0.01643 | 0.009 | 26.671
2.5 | 0.496 | 0.01694 | 0.009 | 29.276
3 | 0.552 | 0.01758 | 0.008 | 31.414
3.5 | 0.606 | 0.0184 | 0.008 | 32.947
4 | 0.659 | 0.01946 | 0.007 | 33.85
4.5 | 0.71 | 0.02075 | 0.007 | 34.192
5 | 0.759 | 0.02233 | 0.006 | 33.976
5.5 | 0.807 | 0.02408 | 0.006 | 33.521
6 | 0.855 | 0.02611 | 0.006 | 32.736
6.5 | 0.902 | 0.02833 | 0.005 | 31.834
7 | 0.949 | 0.03064 | 0.005 | 30.962
7.5 | 0.995 | 0.03316 | 0.004 | 30.008
8 | 1.042 | 0.03575 | 0.004 | 29.137
8.5 | 1.088 | 0.03848 | 0.003 | 28.271
9 | 1.134 | 0.04135 | 0.003 | 27.421
9.5 | 1.18 | 0.04435 | 0.003 | 26.594
10 | 1.224 | 0.04754 | 0.002 | 25.753
10.5 | 1.269 | 0.05077 | 0.002 | 24.997
11 | 1.312 | 0.05424 | 0.002 | 24.193
11.5 | 1.355 | 0.05777 | 0.001 | 23.448
12 | 1.395 | 0.06155 | 0.001 | 22.665
12.5 | 1.434 | 0.06545 | 0 | 21.906
13 | 1.471 | 0.06956 | 0 | 21.14
13.5 | 1.505 | 0.07383 | 0 | 20.389
14 | 1.538 | 0.07835 | -0.001 | 19.634
14.5 | 1.568 | 0.08312 | -0.001 | 18.87
15 | 1.596 | 0.08815 | -0.001 | 18.111
15.5 | 1.622 | 0.09356 | -0.002 | 17.336
16 | 1.645 | 0.09943 | -0.002 | 16.539
16.5 | 1.663 | 0.10609 | -0.003 | 15.676
17 | 1.678 | 0.11365 | -0.003 | 14.765
17.5 | 1.689 | 0.12124 | -0.003 | 13.933
18 | 1.697 | 0.12912 | -0.004 | 13.145
18.5 | 1.702 | 0.13726 | -0.004 | 12.402
19 | 1.703 | 0.14566 | -0.004 | 11.692
19.5 | 1.7 | 0.15447 | -0.005 | 11.003
20 | 1.693 | 0.16373 | -0.005 | 10.341

## 10. Re 100k Mach 0.00 (2)
BIGFOIL.COM POLAR EXPORT
NACA34116
NACA34116 |  |  |  | Cl Max: | 1.0306 | at alpha= | 7 | deg
XFOIL ncrit=9 |  |  |  | L/D Max: | 31.4355 | at alpha= | 3.5 | deg
Re: | 100000 |  |  | Cd Min: | 0.21752 | at alpha= | -20 | deg
Mach: | 0 |  |  | Cl=0 at alpha= | -2.7925 | deg
|  |  |  | @ Cl=0.1, Cd= | 0.019682
|  |  |  | @ Cl=0.4, Cd= | 0.02298
|  |  |  | @ Cl=0.6, Cd= | 0.13899
alpha (deg) | Cl | Cd | Cm | Cl/Cd
-20 | -0.5313 | 0.21752 | 0.0193 | -2.4425
-19.5 | -0.5159 | 0.2122 | 0.016 | -2.4312
-18.5 | -0.4851 | 0.20069 | 0.0099 | -2.4172
-18 | -0.4696 | 0.19518 | 0.0071 | -2.406
-17 | -0.4423 | 0.18332 | 0.0012 | -2.4127
-16.5 | -0.426 | 0.17748 | -0.001 | -2.4003
-16 | -0.4449 | 0.17559 | -0.0082 | -2.5337
-15.5 | -0.4025 | 0.16535 | -0.0064 | -2.4342
-15 | -0.3895 | 0.15952 | -0.0086 | -2.4417
-14.5 | -0.4223 | 0.15644 | -0.0173 | -2.6994
-14 | -0.3717 | 0.14668 | -0.0136 | -2.5341
-13.5 | -0.3618 | 0.14075 | -0.0157 | -2.5705
-13 | -0.3747 | 0.1339 | -0.0209 | -2.7984
-12.5 | -0.3453 | 0.1274 | -0.0195 | -2.7104
-12 | -0.3759 | 0.12129 | -0.027 | -3.0992
-11.5 | -0.3494 | 0.11326 | -0.0254 | -3.0849
-11 | -0.3375 | 0.10728 | -0.0258 | -3.146
-10.5 | -0.3805 | 0.09783 | -0.0337 | -3.8894
-10 | -0.3445 | 0.09309 | -0.0294 | -3.7007
-9.5 | -0.439 | 0.08406 | -0.0362 | -5.2225
-9 | -0.4309 | 0.07639 | -0.0339 | -5.6408
-8.5 | -0.4582 | 0.07211 | -0.0272 | -6.3542
-8 | -0.527 | 0.06989 | -0.0154 | -7.5404
-7.5 | -0.5164 | 0.06303 | -0.017 | -8.1929
-6.5 | -0.406 | 0.04832 | -0.0286 | -8.4023
-5.5 | -0.2973 | 0.03316 | -0.0256 | -8.9656
-5 | -0.2432 | 0.02983 | -0.0241 | -8.1529
-4.5 | -0.193 | 0.02749 | -0.0215 | -7.0207
-4 | -0.1417 | 0.02593 | -0.0189 | -5.4647
-3.5 | -0.0829 | 0.02386 | -0.0187 | -3.4744
-3 | -0.0237 | 0.02241 | -0.0184 | -1.0576
-2.5 | 0.0334 | 0.02124 | -0.0179 | 1.5725
-2 | 0.0767 | 0.02044 | -0.015 | 3.7524
-1.5 | 0.1449 | 0.01822 | -0.0147 | 7.9528
-1 | 0.3513 | 0.02291 | -0.0342 | 15.3339
-0.5 | 0.4973 | 0.02312 | -0.0506 | 21.5095
0 | 0.5888 | 0.02241 | -0.0586 | 26.274
0.5 | 0.6246 | 0.02268 | -0.0562 | 27.5397
1 | 0.6612 | 0.02318 | -0.0538 | 28.5246
1.5 | 0.6987 | 0.02363 | -0.0515 | 29.5683
2 | 0.734 | 0.02438 | -0.0488 | 30.1066
2.5 | 0.7723 | 0.02501 | -0.0464 | 30.8796
3 | 0.8052 | 0.02608 | -0.0434 | 30.8742
3.5 | 0.8431 | 0.02682 | -0.0408 | 31.4355
4 | 0.8721 | 0.02831 | -0.0372 | 30.8054
4.5 | 0.9074 | 0.02926 | -0.0343 | 31.0116
5 | 0.9327 | 0.03113 | -0.0302 | 29.9615
5.5 | 0.959 | 0.03269 | -0.0262 | 29.3362
6 | 0.991 | 0.03423 | -0.0229 | 28.9512
6.5 | 0.986 | 0.03759 | -0.0154 | 26.2304
7 | 1.0306 | 0.0382 | -0.0133 | 26.9791
7.5 | 0.9585 | 0.04533 | 0.0005 | 21.1449
8 | 0.9394 | 0.04917 | 0.0085 | 19.1051
9.5 | 0.4962 | 0.11369 | 0.0065 | 4.3645
10 | 0.4844 | 0.11913 | 0.0064 | 4.0661
10.5 | 0.5311 | 0.12369 | 0.0073 | 4.2938
11 | 0.5093 | 0.12889 | 0.0065 | 3.9514
11.5 | 0.5657 | 0.13445 | 0.0074 | 4.2075
12 | 0.5356 | 0.13899 | 0.0059 | 3.8535

## 11. Re 100k Mach 0.10 (1)
BIGFOIL.COM POLAR EXPORT
NACA34116
NACA34116 |  |  |  | Cl Max: | 1.69 | at alpha= | 18.5 | deg
JavaFoil+Calcfoil stall+Eppler ext transition |  |  |  | L/D Max: | 33.824 | at alpha= | 4.5 | deg
Re: | 100000 |  |  | Cd Min: | 0.01555 | at alpha= | -2 | deg
Mach: | 0.1 |  |  | Cl=0 at alpha= | -1.6048 | deg
|  |  |  | @ Cl=0.1, Cd= | 0.01673
|  |  |  | @ Cl=0.4, Cd= | 0.016228
|  |  |  | @ Cl=0.6, Cd= | 0.018451
alpha (deg) | Cl | Cd | Cm | Cl/Cd
-20 | -0.881 | 0.26186 | 0.007 | -3.362
-19.5 | -0.893 | 0.24613 | 0.007 | -3.629
-19 | -0.905 | 0.23534 | 0.007 | -3.843
-18.5 | -0.915 | 0.2221 | 0.007 | -4.118
-18 | -0.923 | 0.21157 | 0.007 | -4.362
-17.5 | -0.93 | 0.19787 | 0.007 | -4.698
-17 | -0.934 | 0.18796 | 0.007 | -4.971
-16.5 | -0.937 | 0.1769 | 0.007 | -5.298
-16 | -0.938 | 0.16676 | 0.007 | -5.623
-15.5 | -0.936 | 0.15827 | 0.007 | -5.915
-15 | -0.932 | 0.14901 | 0.007 | -6.254
-14.5 | -0.924 | 0.14015 | 0.007 | -6.595
-14 | -0.914 | 0.13144 | 0.007 | -6.951
-13.5 | -0.901 | 0.12376 | 0.007 | -7.277
-13 | -0.885 | 0.11652 | 0.007 | -7.596
-12.5 | -0.867 | 0.1088 | 0.007 | -7.967
-12 | -0.846 | 0.10208 | 0.007 | -8.288
-11.5 | -0.823 | 0.09629 | 0.007 | -8.547
-11 | -0.797 | 0.08974 | 0.007 | -8.884
-10.5 | -0.769 | 0.08425 | 0.007 | -9.13
-10 | -0.739 | 0.07871 | 0.007 | -9.385
-9.5 | -0.706 | 0.07399 | 0.007 | -9.543
-9 | -0.671 | 0.06945 | 0.007 | -9.666
-8.5 | -0.634 | 0.06549 | 0.007 | -9.689
-8 | -0.596 | 0.06144 | 0.007 | -9.694
-7.5 | -0.555 | 0.05786 | 0.007 | -9.594
-7 | -0.513 | 0.0544 | 0.007 | -9.431
-6.5 | -0.47 | 0.05134 | 0.007 | -9.151
-6 | -0.425 | 0.04863 | 0.007 | -8.746
-5.5 | -0.38 | 0.04606 | 0.007 | -8.246
-5 | -0.333 | 0.04385 | 0.007 | -7.6
-4.5 | -0.286 | 0.04195 | 0.007 | -6.816
-4 | -0.238 | 0.03978 | 0.007 | -5.978
-3.5 | -0.189 | 0.0381 | 0.007 | -4.965
-3 | -0.14 | 0.03617 | 0.007 | -3.871
-2.5 | -0.09 | 0.03467 | 0.007 | -2.607
-2 | -0.049 | 0.01555 | 0.012 | -3.154
-1.5 | 0.013 | 0.01648 | 0.011 | 0.789
-1 | 0.075 | 0.0165 | 0.011 | 4.563
-0.5 | 0.138 | 0.01708 | 0.011 | 8.049
0 | 0.199 | 0.01713 | 0.011 | 11.601
0.5 | 0.26 | 0.01726 | 0.01 | 15.068
1 | 0.321 | 0.01575 | 0.01 | 20.375
1.5 | 0.381 | 0.01609 | 0.009 | 23.675
2 | 0.44 | 0.01652 | 0.009 | 26.642
2.5 | 0.498 | 0.01704 | 0.009 | 29.208
3 | 0.554 | 0.01771 | 0.008 | 31.279
3.5 | 0.608 | 0.01858 | 0.008 | 32.735
4 | 0.66 | 0.01969 | 0.007 | 33.553
4.5 | 0.711 | 0.02103 | 0.007 | 33.824
5 | 0.76 | 0.02266 | 0.006 | 33.558
5.5 | 0.809 | 0.02447 | 0.006 | 33.076
6 | 0.857 | 0.02654 | 0.006 | 32.284
6.5 | 0.904 | 0.02876 | 0.005 | 31.444
7 | 0.952 | 0.03111 | 0.005 | 30.588
7.5 | 0.998 | 0.03365 | 0.004 | 29.659
8 | 1.045 | 0.03629 | 0.004 | 28.794
8.5 | 1.091 | 0.03904 | 0.003 | 27.952
9 | 1.137 | 0.04196 | 0.003 | 27.106
9.5 | 1.183 | 0.04497 | 0.003 | 26.315
10 | 1.228 | 0.04818 | 0.002 | 25.49
10.5 | 1.273 | 0.05145 | 0.002 | 24.743
11 | 1.317 | 0.05493 | 0.002 | 23.966
11.5 | 1.359 | 0.05854 | 0.001 | 23.21
12 | 1.399 | 0.06238 | 0.001 | 22.427
12.5 | 1.437 | 0.06637 | 0 | 21.658
13 | 1.474 | 0.07051 | 0 | 20.907
13.5 | 1.508 | 0.0749 | 0 | 20.138
14 | 1.541 | 0.0795 | -0.001 | 19.383
14.5 | 1.566 | 0.09736 | -0.001 | 16.086
15 | 1.597 | 0.08953 | -0.001 | 17.84
15.5 | 1.622 | 0.09515 | -0.002 | 17.045
16 | 1.643 | 0.10129 | -0.002 | 16.22
16.5 | 1.66 | 0.10822 | -0.003 | 15.339
17 | 1.673 | 0.11601 | -0.003 | 14.42
17.5 | 1.682 | 0.12382 | -0.003 | 13.584
18 | 1.688 | 0.13201 | -0.004 | 12.785
18.5 | 1.69 | 0.14033 | -0.004 | 12.045
19 | 1.688 | 0.14915 | -0.004 | 11.319
19.5 | 1.682 | 0.15836 | -0.005 | 10.62
20 | 1.672 | 0.16815 | -0.005 | 9.944

## 12. Re 100k Mach 0.10 (2)
BIGFOIL.COM POLAR EXPORT
NACA34116
NACA34116 |  |  |  | Cl Max: | 1.0334 | at alpha= | 7 | deg
XFOIL ncrit=9 |  |  |  | L/D Max: | 31.238 | at alpha= | 3.5 | deg
Re: | 100000 |  |  | Cd Min: | 0.21817 | at alpha= | -20 | deg
Mach: | 0.1 |  |  | Cl=0 at alpha= | -2.793 | deg
|  |  |  | @ Cl=0.1, Cd= | 0.020776
|  |  |  | @ Cl=0.4, Cd= | 0.023073
|  |  |  | @ Cl=0.6, Cd= | 0.13953
alpha (deg) | Cl | Cd | Cm | Cl/Cd
-20 | -0.5321 | 0.21817 | 0.0195 | -2.4389
-19.5 | -0.5169 | 0.21288 | 0.0161 | -2.4281
-18.5 | -0.4853 | 0.20126 | 0.0102 | -2.4113
-18 | -0.47 | 0.19577 | 0.0072 | -2.4008
-17 | -0.4415 | 0.18382 | 0.0014 | -2.4018
-16.5 | -0.4256 | 0.178 | -0.0009 | -2.391
-16 | -0.4459 | 0.17642 | -0.0084 | -2.5275
-15.5 | -0.4011 | 0.16583 | -0.0062 | -2.4187
-15 | -0.3886 | 0.16004 | -0.0086 | -2.4281
-14 | -0.3693 | 0.14719 | -0.0134 | -2.509
-13.5 | -0.3608 | 0.14131 | -0.0158 | -2.5533
-13 | -0.3692 | 0.13441 | -0.0204 | -2.7468
-12.5 | -0.3423 | 0.12796 | -0.0194 | -2.6751
-12 | -0.3775 | 0.12203 | -0.0276 | -3.0935
-11.5 | -0.3438 | 0.11394 | -0.025 | -3.0174
-11 | -0.3348 | 0.10789 | -0.0259 | -3.1032
-10.5 | -0.3628 | 0.09924 | -0.0315 | -3.6558
-10 | -0.3395 | 0.09384 | -0.0293 | -3.6179
-9.5 | -0.4423 | 0.08515 | -0.0363 | -5.1944
-9 | -0.3976 | 0.07742 | -0.0345 | -5.1356
-8.5 | -0.4481 | 0.07276 | -0.0283 | -6.1586
-8 | -0.5291 | 0.07115 | -0.0153 | -7.4364
-7.5 | -0.5066 | 0.06357 | -0.0183 | -7.9692
-7 | -0.4602 | 0.05545 | -0.0255 | -8.2994
-6.5 | -0.3978 | 0.04858 | -0.0301 | -8.1886
-6 | -0.3482 | 0.03951 | -0.0285 | -8.813
-5.5 | -0.2949 | 0.03341 | -0.0264 | -8.8267
-5 | -0.2445 | 0.03014 | -0.0243 | -8.1121
-4.5 | -0.1936 | 0.02771 | -0.0217 | -6.9866
-4 | -0.1418 | 0.02606 | -0.0191 | -5.4413
-3.5 | -0.0834 | 0.02403 | -0.0187 | -3.4707
-3 | -0.0241 | 0.02259 | -0.0185 | -1.0668
-2.5 | 0.0341 | 0.02141 | -0.0181 | 1.5927
-2 | 0.0779 | 0.02058 | -0.0152 | 3.7852
-1 | 0.3477 | 0.02297 | -0.0334 | 15.1371
-0.5 | 0.4949 | 0.02326 | -0.0497 | 21.2769
0 | 0.5919 | 0.02258 | -0.0587 | 26.2135
0.5 | 0.6286 | 0.02285 | -0.0564 | 27.5098
1 | 0.6647 | 0.02338 | -0.0539 | 28.4303
1.5 | 0.7032 | 0.02385 | -0.0516 | 29.4843
2 | 0.7376 | 0.02462 | -0.0488 | 29.9594
2.5 | 0.777 | 0.02529 | -0.0465 | 30.7236
3 | 0.8085 | 0.02638 | -0.0432 | 30.6482
3.5 | 0.8478 | 0.02714 | -0.0408 | 31.238
4 | 0.874 | 0.02875 | -0.0369 | 30.4
4.5 | 0.9117 | 0.02962 | -0.0341 | 30.7799
5 | 0.9309 | 0.03184 | -0.0293 | 29.2368
5.5 | 0.9613 | 0.03316 | -0.0256 | 28.9897
6 | 0.9798 | 0.03547 | -0.0208 | 27.6233
6.5 | 0.9816 | 0.03843 | -0.0141 | 25.5425
7 | 1.0334 | 0.03888 | -0.0127 | 26.5792
8.5 | 0.4626 | 0.1049 | 0.0051 | 4.4099
9 | 0.4628 | 0.11026 | 0.0056 | 4.1974
9.5 | 0.4979 | 0.11428 | 0.0066 | 4.3568
10 | 0.4831 | 0.11961 | 0.0065 | 4.039
10.5 | 0.5339 | 0.12443 | 0.0074 | 4.2908
11 | 0.509 | 0.1294 | 0.0067 | 3.9335
11.5 | 0.5694 | 0.13537 | 0.0075 | 4.2062
12 | 0.5359 | 0.13953 | 0.0061 | 3.8408

## 13. Re 100k Mach 0.25 (1)
BIGFOIL.COM POLAR EXPORT
NACA34116
NACA34116 |  |  |  | Cl Max: | 1.625 | at alpha= | 16.5 | deg
JavaFoil+Calcfoil stall+Eppler ext transition |  |  |  | L/D Max: | 31.897 | at alpha= | 4 | deg
Re: | 100000 |  |  | Cd Min: | 0.0161 | at alpha= | 1 | deg
Mach: | 0.25 |  |  | Cl=0 at alpha= | -1.6204 | deg
|  |  |  | @ Cl=0.1, Cd= | 0.016754
|  |  |  | @ Cl=0.4, Cd= | 0.016598
|  |  |  | @ Cl=0.6, Cd= | 0.01928
alpha (deg) | Cl | Cd | Cm | Cl/Cd
-18.5 | -0.607 | 0.2947 | 0.007 | -2.058
-18 | -0.645 | 0.27254 | 0.007 | -2.367
-17.5 | -0.681 | 0.25241 | 0.007 | -2.696
-17 | -0.713 | 0.23475 | 0.007 | -3.037
-16.5 | -0.742 | 0.21454 | 0.007 | -3.457
-16 | -0.767 | 0.19834 | 0.007 | -3.867
-15.5 | -0.788 | 0.18399 | 0.007 | -4.284
-15 | -0.806 | 0.17118 | 0.007 | -4.706
-14.5 | -0.817 | 0.16103 | 0.007 | -5.076
-14 | -0.824 | 0.14942 | 0.007 | -5.516
-13.5 | -0.827 | 0.13826 | 0.007 | -5.98
-13 | -0.825 | 0.12859 | 0.007 | -6.419
-12.5 | -0.82 | 0.12024 | 0.007 | -6.819
-12 | -0.81 | 0.11136 | 0.007 | -7.276
-11.5 | -0.796 | 0.10381 | 0.007 | -7.672
-11 | -0.779 | 0.09633 | 0.007 | -8.086
-10.5 | -0.758 | 0.08957 | 0.007 | -8.459
-10 | -0.733 | 0.08334 | 0.007 | -8.793
-9.5 | -0.705 | 0.07754 | 0.007 | -9.089
-9 | -0.674 | 0.07235 | 0.007 | -9.311
-8.5 | -0.639 | 0.06774 | 0.007 | -9.439
-8 | -0.602 | 0.06355 | 0.007 | -9.476
-7.5 | -0.563 | 0.05967 | 0.007 | -9.435
-7 | -0.522 | 0.05596 | 0.007 | -9.322
-6.5 | -0.479 | 0.05253 | 0.007 | -9.111
-6 | -0.434 | 0.04957 | 0.007 | -8.756
-5.5 | -0.388 | 0.04695 | 0.007 | -8.267
-5 | -0.341 | 0.0442 | 0.007 | -7.715
-4.5 | -0.293 | 0.04223 | 0.007 | -6.933
-4 | -0.244 | 0.04033 | 0.007 | -6.042
-3.5 | -0.194 | 0.03817 | 0.007 | -5.08
-3 | -0.144 | 0.03665 | 0.007 | -3.916
-2.5 | -0.093 | 0.03477 | 0.007 | -2.664
-2 | -0.041 | 0.03399 | 0.007 | -1.213
-1.5 | 0.013 | 0.0167 | 0.012 | 0.799
-1 | 0.077 | 0.01674 | 0.011 | 4.618
-0.5 | 0.141 | 0.01678 | 0.011 | 8.416
0 | 0.204 | 0.01745 | 0.011 | 11.68
0.5 | 0.267 | 0.01758 | 0.01 | 15.161
1 | 0.329 | 0.0161 | 0.01 | 20.406
1.5 | 0.39 | 0.01651 | 0.01 | 23.603
2 | 0.449 | 0.01703 | 0.009 | 26.398
2.5 | 0.508 | 0.01769 | 0.009 | 28.699
3 | 0.564 | 0.01854 | 0.008 | 30.401
3.5 | 0.618 | 0.01965 | 0.008 | 31.441
4 | 0.67 | 0.02102 | 0.007 | 31.897
4.5 | 0.721 | 0.02265 | 0.007 | 31.856
5 | 0.772 | 0.02452 | 0.006 | 31.47
5.5 | 0.821 | 0.02657 | 0.006 | 30.898
6 | 0.87 | 0.02884 | 0.006 | 30.147
6.5 | 0.918 | 0.03118 | 0.005 | 29.453
7 | 0.967 | 0.03374 | 0.005 | 28.65
7.5 | 1.015 | 0.03639 | 0.004 | 27.881
8 | 1.062 | 0.03919 | 0.004 | 27.113
8.5 | 1.11 | 0.04217 | 0.004 | 26.313
9 | 1.157 | 0.04518 | 0.003 | 25.611
9.5 | 1.203 | 0.04846 | 0.003 | 24.831
10 | 1.25 | 0.05178 | 0.002 | 24.133
10.5 | 1.294 | 0.05539 | 0.002 | 23.365
11 | 1.338 | 0.0591 | 0.002 | 22.64
11.5 | 1.38 | 0.06306 | 0.001 | 21.878
12 | 1.419 | 0.06718 | 0.001 | 21.124
12.5 | 1.456 | 0.07161 | 0 | 20.332
13 | 1.49 | 0.07627 | 0 | 19.541
13.5 | 1.521 | 0.08123 | 0 | 18.73
14 | 1.55 | 0.08651 | -0.001 | 17.913
14.5 | 1.574 | 0.09226 | -0.001 | 17.057
15 | 1.594 | 0.09848 | -0.001 | 16.185
15.5 | 1.61 | 0.10546 | -0.002 | 15.269
16 | 1.621 | 0.11349 | -0.002 | 14.285
16.5 | 1.625 | 0.12257 | -0.003 | 13.258
17 | 1.623 | 0.13177 | -0.003 | 12.319
17.5 | 1.616 | 0.14142 | -0.003 | 11.43
18 | 1.604 | 0.15154 | -0.004 | 10.585
18.5 | 1.586 | 0.16229 | -0.004 | 9.774
19 | 1.561 | 0.17402 | -0.004 | 8.97
19.5 | 1.528 | 0.18699 | -0.005 | 8.173
20 | 1.489 | 0.20118 | -0.005 | 7.403

## 14. Re 100k Mach 0.25 (2)
BIGFOIL.COM POLAR EXPORT
NACA34116
NACA34116 |  |  |  | Cl Max: | 0.9744 | at alpha= | 6.5 | deg
XFOIL ncrit=9 |  |  |  | L/D Max: | 29.6497 | at alpha= | 3 | deg
Re: | 100000 |  |  | Cd Min: | 0.22188 | at alpha= | -20 | deg
Mach: | 0.25 |  |  | Cl=0 at alpha= | -2.7717 | deg
|  |  |  | @ Cl=0.1, Cd= | 0.021175
|  |  |  | @ Cl=0.4, Cd= | 0.023696
|  |  |  | @ Cl=0.6, Cd= | 0.13825
alpha (deg) | Cl | Cd | Cm | Cl/Cd
-20 | -0.5374 | 0.22188 | 0.0209 | -2.422
-19.5 | -0.5239 | 0.21704 | 0.0167 | -2.4138
-19 | -0.5106 | 0.21153 | 0.0128 | -2.4138
-18.5 | -0.487 | 0.20446 | 0.0113 | -2.3819
-18 | -0.4744 | 0.1995 | 0.0073 | -2.3779
-17.5 | -0.4641 | 0.19401 | 0.0034 | -2.3921
-17 | -0.4391 | 0.18663 | 0.0023 | -2.3528
-16.5 | -0.4249 | 0.18098 | -0.0007 | -2.3478
-16 | -0.4259 | 0.17673 | -0.0057 | -2.4099
-15.5 | -0.3947 | 0.16845 | -0.0057 | -2.3431
-15 | -0.3879 | 0.16329 | -0.0092 | -2.3755
-14.5 | -0.3878 | 0.15742 | -0.0134 | -2.4635
-14 | -0.3578 | 0.14981 | -0.013 | -2.3884
-13.5 | -0.363 | 0.14492 | -0.0176 | -2.5048
-13 | -0.3456 | 0.13706 | -0.0186 | -2.5215
-12.5 | -0.3285 | 0.13077 | -0.0193 | -2.512
-11.5 | -0.3191 | 0.11723 | -0.0237 | -2.722
-11 | -0.3371 | 0.11126 | -0.0288 | -3.0298
-10.5 | -0.318 | 0.10371 | -0.0278 | -3.0662
-10 | -0.3316 | 0.09724 | -0.0311 | -3.4101
-9.5 | -0.3375 | 0.08928 | -0.0325 | -3.7802
-9 | -0.3438 | 0.08278 | -0.0331 | -4.1532
-8.5 | -0.4635 | 0.07877 | -0.0279 | -5.8842
-7.5 | -0.4843 | 0.06623 | -0.025 | -7.3124
-7 | -0.4118 | 0.05751 | -0.0326 | -7.1605
-6 | -0.333 | 0.04106 | -0.0336 | -8.1101
-5.5 | -0.2913 | 0.03502 | -0.0298 | -8.3181
-5 | -0.2458 | 0.03168 | -0.0263 | -7.7588
-4.5 | -0.1969 | 0.02897 | -0.023 | -6.7967
-4 | -0.1456 | 0.02711 | -0.0202 | -5.3707
-3.5 | -0.0881 | 0.02508 | -0.0191 | -3.5128
-3 | -0.0294 | 0.02392 | -0.0181 | -1.2291
-2.5 | 0.035 | 0.02252 | -0.0185 | 1.5542
-2 | 0.0882 | 0.02141 | -0.017 | 4.1196
-1.5 | 0.1274 | 0.02063 | -0.013 | 6.1755
-1 | 0.3261 | 0.02318 | -0.0289 | 14.0682
-0.5 | 0.4751 | 0.02422 | -0.0441 | 19.616
0 | 0.6109 | 0.02348 | -0.0595 | 26.0179
0.5 | 0.6478 | 0.02396 | -0.057 | 27.0367
1 | 0.6857 | 0.02444 | -0.0545 | 28.0565
1.5 | 0.7207 | 0.02527 | -0.0516 | 28.52
2 | 0.7596 | 0.02593 | -0.049 | 29.2943
2.5 | 0.7907 | 0.02721 | -0.0456 | 29.0592
3 | 0.8296 | 0.02798 | -0.0427 | 29.6497
3.5 | 0.8538 | 0.02985 | -0.0385 | 28.603
4 | 0.8899 | 0.03085 | -0.0352 | 28.846
4.5 | 0.9045 | 0.03341 | -0.0299 | 27.0727
5 | 0.9295 | 0.0351 | -0.0254 | 26.4815
5.5 | 0.9396 | 0.03783 | -0.0194 | 24.8374
6 | 0.9096 | 0.04251 | -0.0098 | 21.3973
6.5 | 0.9744 | 0.04225 | -0.0088 | 23.0627
7 | 0.5141 | 0.08094 | 0.0092 | 6.3516
7.5 | 0.5071 | 0.08757 | 0.0099 | 5.7908
8 | 0.5351 | 0.0913 | 0.0118 | 5.8609
8.5 | 0.545 | 0.09828 | 0.0117 | 5.5454
9 | 0.4525 | 0.11272 | 0.0066 | 4.0144
9.5 | 0.5143 | 0.11807 | 0.0076 | 4.3559
10 | 0.4816 | 0.12226 | 0.0075 | 3.9391
11 | 0.5114 | 0.13228 | 0.0076 | 3.866
11.5 | 0.5172 | 0.13825 | 0.0069 | 3.741

## 15. Re 100k Mach 0.50 (1)
BIGFOIL.COM POLAR EXPORT
NACA34116
NACA34116 |  |  |  | Cl Max: | 1.42 | at alpha= | 12 | deg
JavaFoil+Calcfoil stall+Eppler ext transition |  |  |  | L/D Max: | 24.976 | at alpha= | 3.5 | deg
Re: | 100000 |  |  | Cd Min: | 0.01791 | at alpha= | 0 | deg
Mach: | 0.5 |  |  | Cl=0 at alpha= | -1.6035 | deg
|  |  |  | @ Cl=0.1, Cd= | 0.01867
|  |  |  | @ Cl=0.4, Cd= | 0.01939
|  |  |  | @ Cl=0.6, Cd= | 0.024197
alpha (deg) | Cl | Cd | Cm | Cl/Cd
-20 | -1.015 | 0.37951 | 0.012 | -2.675
-19.5 | -0.987 | 0.35666 | 0.011 | -2.768
-19 | -0.961 | 0.35204 | 0.011 | -2.729
-18.5 | -0.934 | 0.34791 | 0.011 | -2.686
-18 | -0.906 | 0.33906 | 0.011 | -2.673
-17.5 | -0.88 | 0.3261 | 0.011 | -2.698
-17 | -0.853 | 0.32121 | 0.011 | -2.655
-16.5 | -0.825 | 0.30841 | 0.011 | -2.675
-16 | -0.798 | 0.30288 | 0.011 | -2.635
-15.5 | -0.771 | 0.31334 | 0.011 | -2.461
-15 | -0.743 | 0.29213 | 0.01 | -2.543
-14.5 | -0.716 | 0.28848 | 0.01 | -2.482
-14 | -0.689 | 0.28491 | 0.01 | -2.418
-13.5 | -0.661 | 0.27054 | 0.01 | -2.442
-13 | -0.634 | 0.26622 | 0.01 | -2.38
-12.5 | -0.606 | 0.26234 | 0.01 | -2.311
-12 | -0.578 | 0.23407 | 0.009 | -2.47
-11.5 | -0.551 | 0.24859 | 0.009 | -2.216
-11 | -0.523 | 0.22709 | 0.009 | -2.302
-10.5 | -0.495 | 0.21429 | 0.009 | -2.311
-10 | -0.467 | 0.20557 | 0.008 | -2.273
-9.5 | -0.44 | 0.19135 | 0.008 | -2.299
-9 | -0.412 | 0.18496 | 0.008 | -2.227
-8.5 | -0.384 | 0.15975 | 0.007 | -2.403
-8 | -0.356 | 0.14433 | 0.007 | -2.467
-7.5 | -0.512 | 0.08028 | 0.007 | -6.38
-7 | -0.514 | 0.0699 | 0.007 | -7.35
-6.5 | -0.491 | 0.06211 | 0.007 | -7.912
-6 | -0.457 | 0.05647 | 0.007 | -8.099
-5.5 | -0.416 | 0.05193 | 0.007 | -8.012
-5 | -0.37 | 0.04829 | 0.007 | -7.659
-4.5 | -0.32 | 0.04494 | 0.007 | -7.12
-4 | -0.268 | 0.04323 | 0.007 | -6.196
-3.5 | -0.214 | 0.04108 | 0.007 | -5.209
-3 | -0.159 | 0.03926 | 0.007 | -4.046
-2.5 | -0.103 | 0.03773 | 0.007 | -2.72
-2 | -0.046 | 0.03644 | 0.008 | -1.252
-1.5 | 0.012 | 0.03518 | 0.008 | 0.345
-1 | 0.086 | 0.01865 | 0.013 | 4.62
-0.5 | 0.157 | 0.01875 | 0.012 | 8.392
0 | 0.225 | 0.01791 | 0.012 | 12.539
0.5 | 0.292 | 0.01889 | 0.011 | 15.469
1 | 0.358 | 0.01951 | 0.011 | 18.34
1.5 | 0.421 | 0.01933 | 0.01 | 21.796
2 | 0.483 | 0.02064 | 0.01 | 23.379
2.5 | 0.542 | 0.0223 | 0.009 | 24.284
3 | 0.599 | 0.02416 | 0.009 | 24.815
3.5 | 0.656 | 0.02626 | 0.008 | 24.976
4 | 0.711 | 0.02856 | 0.008 | 24.906
4.5 | 0.767 | 0.03098 | 0.007 | 24.745
5 | 0.821 | 0.0336 | 0.007 | 24.437
5.5 | 0.876 | 0.03624 | 0.006 | 24.164
6 | 0.929 | 0.0391 | 0.006 | 23.77
6.5 | 0.983 | 0.04209 | 0.005 | 23.356
7 | 1.036 | 0.04538 | 0.005 | 22.818
7.5 | 1.088 | 0.04884 | 0.005 | 22.27
8 | 1.138 | 0.05262 | 0.004 | 21.635
8.5 | 1.188 | 0.05669 | 0.004 | 20.96
9 | 1.236 | 0.06125 | 0.003 | 20.174
9.5 | 1.281 | 0.06621 | 0.003 | 19.349
10 | 1.323 | 0.07182 | 0.003 | 18.425
10.5 | 1.361 | 0.0782 | 0.002 | 17.407
11 | 1.393 | 0.0854 | 0.002 | 16.31
11.5 | 1.414 | 0.09376 | 0.001 | 15.082
12 | 1.42 | 0.1036 | 0.001 | 13.704
12.5 | 1.402 | 0.11623 | 0 | 12.058
13 | 1.337 | 0.13498 | 0 | 9.908
13.5 | 0.841 | 0.17048 | 0 | 4.933
14 | 0.871 | 0.25389 | 0 | 3.431
14.5 | 0.901 | 0.2849 | -0.001 | 3.163
15 | 0.932 | 0.30985 | -0.001 | 3.007
15.5 | 0.963 | 0.34441 | -0.001 | 2.795
16 | 0.992 | 0.34782 | -0.002 | 2.853
16.5 | 1.022 | 0.3801 | -0.002 | 2.689
17 | 1.052 | 0.39002 | -0.003 | 2.697

## 16. Re 100k Mach 0.50 (2)
BIGFOIL.COM POLAR EXPORT
NACA34116
NACA34116 |  |  |  | Cl Max: | 0.8162 | at alpha= | 20 | deg
XFOIL ncrit=9 |  |  |  | L/D Max: | 23.8375 | at alpha= | 0.5 | deg
Re: | 100000 |  |  | Cd Min: | 0.25752 | at alpha= | 20 | deg
Mach: | 0.5 |  |  | Cl=0 at alpha= | -2.7061 | deg
|  |  |  | @ Cl=0.1, Cd= | 0.025702
|  |  |  | @ Cl=0.4, Cd= | 0.027032
|  |  |  | @ Cl=0.6, Cd= | 0.029651
alpha (deg) | Cl | Cd | Cm | Cl/Cd
-20 | -0.5787 | 0.24435 | 0.025 | -2.3683
-19.5 | -0.5514 | 0.23445 | 0.0226 | -2.3519
-19 | -0.5281 | 0.22729 | 0.0193 | -2.3235
-18.5 | -0.5116 | 0.22214 | 0.0144 | -2.3031
-18 | -0.4887 | 0.2141 | 0.0113 | -2.2826
-17.5 | -0.4649 | 0.20686 | 0.0085 | -2.2474
-17 | -0.4488 | 0.20141 | 0.004 | -2.2283
-16.5 | -0.4319 | 0.19473 | 0.0002 | -2.2179
-16 | -0.4042 | 0.18668 | -0.0015 | -2.1652
-15.5 | -0.3982 | 0.18292 | -0.0066 | -2.1769
-15 | -0.3727 | 0.174 | -0.0086 | -2.142
-14.5 | -0.3479 | 0.16667 | -0.0103 | -2.0874
-14 | -0.3498 | 0.16324 | -0.0154 | -2.1429
-13.5 | -0.3186 | 0.1537 | -0.0162 | -2.0729
-13 | -0.3007 | 0.1473 | -0.0181 | -2.0414
-12 | -0.2725 | 0.13381 | -0.0223 | -2.0365
-11.5 | -0.2863 | 0.12962 | -0.0275 | -2.2088
-11 | -0.2522 | 0.12081 | -0.0262 | -2.0876
-10.5 | -0.2732 | 0.11648 | -0.0312 | -2.3455
-10 | -0.239 | 0.10787 | -0.0292 | -2.2156
-9.5 | -0.2738 | 0.10345 | -0.0344 | -2.6467
-9 | -0.2309 | 0.09561 | -0.0301 | -2.415
-8 | -0.2362 | 0.08233 | -0.0371 | -2.8689
-7.5 | -0.1795 | 0.07118 | -0.0531 | -2.5218
-7 | -0.1124 | 0.06536 | -0.0544 | -1.7197
-6.5 | -0.0774 | 0.06338 | -0.0461 | -1.2212
-5.5 | -0.2445 | 0.04227 | -0.0458 | -5.7842
-5 | -0.2272 | 0.03844 | -0.0381 | -5.9105
-4.5 | -0.1962 | 0.03527 | -0.0318 | -5.5628
-4 | -0.1531 | 0.03244 | -0.0266 | -4.7195
-3.5 | -0.1014 | 0.03032 | -0.0226 | -3.3443
-3 | -0.0398 | 0.02821 | -0.0207 | -1.4108
-2.5 | 0.0279 | 0.02697 | -0.0195 | 1.0345
-2 | 0.1041 | 0.02563 | -0.0204 | 4.0616
-1.5 | 0.1694 | 0.0248 | -0.0193 | 6.8306
-1 | 0.2085 | 0.02439 | -0.0139 | 8.5486
-0.5 | 0.3851 | 0.0268 | -0.0237 | 14.3694
0 | 0.5569 | 0.02947 | -0.0399 | 18.8972
0.5 | 0.7187 | 0.03015 | -0.0585 | 23.8375
1 | 0.7378 | 0.03243 | -0.0538 | 22.7505
1.5 | 0.7717 | 0.03372 | -0.0496 | 22.8855
2 | 0.7631 | 0.0376 | -0.0424 | 20.2952
2.5 | 0.7852 | 0.03946 | -0.0369 | 19.8986
3 | 0.6967 | 0.04708 | -0.0243 | 14.7982
3.5 | 0.6416 | 0.05187 | -0.0134 | 12.3694
4 | 0.4863 | 0.06455 | -0.0046 | 7.5337
4.5 | 0.4528 | 0.07054 | -0.0002 | 6.4191
5 | 0.4878 | 0.07259 | 0.0043 | 6.7199
5.5 | 0.4206 | 0.08199 | 0.0057 | 5.1299
6 | 0.4078 | 0.08818 | 0.0073 | 4.6246
6.5 | 0.4034 | 0.0941 | 0.0084 | 4.2869
7 | 0.4487 | 0.09719 | 0.0113 | 4.6167
8 | 0.4348 | 0.11611 | 0.0078 | 3.7447
8.5 | 0.411 | 0.11894 | 0.0089 | 3.4555
9 | 0.4506 | 0.12581 | 0.0094 | 3.5816
9.5 | 0.4433 | 0.12893 | 0.0099 | 3.4383
10 | 0.4648 | 0.13531 | 0.0098 | 3.4351
10.5 | 0.4771 | 0.13936 | 0.01 | 3.4235
11 | 0.4855 | 0.14517 | 0.0091 | 3.3444
11.5 | 0.5111 | 0.1502 | 0.0091 | 3.4028
12 | 0.5154 | 0.15576 | 0.0075 | 3.3089
12.5 | 0.5492 | 0.16162 | 0.0075 | 3.3981
13 | 0.5485 | 0.16677 | 0.005 | 3.289
13.5 | 0.589 | 0.17372 | 0.0052 | 3.3905
14 | 0.5837 | 0.17816 | 0.0018 | 3.2763
14.5 | 0.6302 | 0.18669 | 0.0021 | 3.3756
15 | 0.6208 | 0.18993 | -0.0021 | 3.2686
15.5 | 0.6652 | 0.19944 | -0.002 | 3.3353
16 | 0.6594 | 0.20215 | -0.0065 | 3.2619
16.5 | 0.6888 | 0.21038 | -0.008 | 3.2741
17.5 | 0.7155 | 0.22195 | -0.0148 | 3.2237
18 | 0.7429 | 0.22885 | -0.0167 | 3.2462
18.5 | 0.7498 | 0.23483 | -0.0217 | 3.1929
19 | 0.7893 | 0.24526 | -0.022 | 3.2182
19.5 | 0.7875 | 0.24848 | -0.0286 | 3.1693
20 | 0.8162 | 0.25752 | -0.0306 | 3.1695

## 17. Re 250k Mach 0.00 (1)
BIGFOIL.COM POLAR EXPORT
NACA34116
NACA34116 |  |  |  | Cl Max: | 1.718 | at alpha= | 18.5 | deg
JavaFoil+Calcfoil stall+Eppler ext transition |  |  |  | L/D Max: | 60.529 | at alpha= | 6.5 | deg
Re: | 250000 |  |  | Cd Min: | 0.01087 | at alpha= | 1 | deg
Mach: | 0 |  |  | Cl=0 at alpha= | -1.6048 | deg
|  |  |  | @ Cl=0.1, Cd= | 0.013558
|  |  |  | @ Cl=0.4, Cd= | 0.011185
|  |  |  | @ Cl=0.6, Cd= | 0.012216
alpha (deg) | Cl | Cd | Cm | Cl/Cd
-20 | -0.925 | 0.2136 | 0.008 | -4.332
-19.5 | -0.935 | 0.20177 | 0.008 | -4.633
-19 | -0.943 | 0.19227 | 0.008 | -4.905
-18.5 | -0.95 | 0.18344 | 0.008 | -5.179
-18 | -0.955 | 0.17372 | 0.008 | -5.499
-17.5 | -0.959 | 0.16563 | 0.008 | -5.791
-17 | -0.961 | 0.15677 | 0.008 | -6.13
-16.5 | -0.961 | 0.14798 | 0.008 | -6.494
-16 | -0.959 | 0.14006 | 0.008 | -6.845
-15.5 | -0.954 | 0.13294 | 0.008 | -7.18
-15 | -0.948 | 0.12561 | 0.008 | -7.546
-14.5 | -0.938 | 0.11906 | 0.008 | -7.879
-14 | -0.925 | 0.11206 | 0.008 | -8.258
-13.5 | -0.911 | 0.10601 | 0.008 | -8.589
-13 | -0.893 | 0.09969 | 0.008 | -8.959
-12.5 | -0.873 | 0.094 | 0.008 | -9.292
-12 | -0.851 | 0.08845 | 0.008 | -9.626
-11.5 | -0.827 | 0.08334 | 0.008 | -9.925
-11 | -0.8 | 0.07846 | 0.008 | -10.202
-10.5 | -0.772 | 0.07356 | 0.008 | -10.489
-10 | -0.741 | 0.06927 | 0.008 | -10.691
-9.5 | -0.707 | 0.06524 | 0.008 | -10.842
-9 | -0.672 | 0.06138 | 0.008 | -10.952
-8.5 | -0.635 | 0.05778 | 0.008 | -10.99
-8 | -0.596 | 0.05434 | 0.008 | -10.966
-7.5 | -0.555 | 0.05116 | 0.008 | -10.857
-7 | -0.513 | 0.04819 | 0.008 | -10.656
-6.5 | -0.47 | 0.04548 | 0.008 | -10.341
-6 | -0.426 | 0.04294 | 0.008 | -9.923
-5.5 | -0.381 | 0.04057 | 0.008 | -9.388
-5 | -0.335 | 0.03812 | 0.008 | -8.789
-4.5 | -0.29 | 0.03506 | 0.008 | -8.26
-4 | -0.292 | 0.01435 | 0.013 | -20.351
-3.5 | -0.232 | 0.01378 | 0.013 | -16.837
-3 | -0.171 | 0.01365 | 0.012 | -12.552
-2.5 | -0.11 | 0.01355 | 0.012 | -8.139
-2 | -0.049 | 0.01409 | 0.012 | -3.466
-1.5 | 0.013 | 0.01356 | 0.011 | 0.954
-1 | 0.075 | 0.01351 | 0.011 | 5.546
-0.5 | 0.137 | 0.01363 | 0.011 | 10.047
0 | 0.199 | 0.0136 | 0.01 | 14.598
0.5 | 0.26 | 0.01317 | 0.01 | 19.762
1 | 0.322 | 0.01087 | 0.01 | 29.597
1.5 | 0.383 | 0.01111 | 0.009 | 34.448
2 | 0.444 | 0.01138 | 0.009 | 38.999
2.5 | 0.504 | 0.01167 | 0.009 | 43.198
3 | 0.564 | 0.012 | 0.008 | 47.044
3.5 | 0.624 | 0.01236 | 0.008 | 50.466
4 | 0.683 | 0.01277 | 0.008 | 53.488
4.5 | 0.741 | 0.01323 | 0.007 | 56.002
5 | 0.798 | 0.01374 | 0.007 | 58.073
5.5 | 0.854 | 0.01435 | 0.006 | 59.502
6 | 0.908 | 0.01535 | 0.006 | 59.156
6.5 | 0.961 | 0.01588 | 0.006 | 60.529
7 | 1.012 | 0.01715 | 0.005 | 59.009
7.5 | 1.062 | 0.01833 | 0.005 | 57.95
8 | 1.11 | 0.01972 | 0.004 | 56.307
8.5 | 1.157 | 0.02134 | 0.004 | 54.22
9 | 1.203 | 0.02297 | 0.003 | 52.373
9.5 | 1.247 | 0.0251 | 0.003 | 49.7
10 | 1.291 | 0.02745 | 0.003 | 47.026
10.5 | 1.333 | 0.03007 | 0.002 | 44.337
11 | 1.374 | 0.03291 | 0.002 | 41.758
11.5 | 1.414 | 0.03601 | 0.001 | 39.262
12 | 1.451 | 0.03941 | 0.001 | 36.824
12.5 | 1.487 | 0.04299 | 0 | 34.591
13 | 1.521 | 0.0468 | 0 | 32.494
13.5 | 1.552 | 0.05086 | 0 | 30.517
14 | 1.582 | 0.05525 | -0.001 | 28.628
14.5 | 1.608 | 0.05993 | -0.001 | 26.834
15 | 1.632 | 0.06501 | -0.001 | 25.107
15.5 | 1.654 | 0.07063 | -0.002 | 23.415
16 | 1.672 | 0.07697 | -0.002 | 21.723
16.5 | 1.686 | 0.08439 | -0.003 | 19.981
17 | 1.697 | 0.09277 | -0.003 | 18.292
17.5 | 1.706 | 0.1003 | -0.003 | 17.01
18 | 1.713 | 0.10752 | -0.004 | 15.933
18.5 | 1.718 | 0.11481 | -0.004 | 14.962
19 | 1.718 | 0.12199 | -0.004 | 14.086
19.5 | 1.715 | 0.12948 | -0.005 | 13.248
20 | 1.709 | 0.13711 | -0.005 | 12.467

## 18. Re 250k Mach 0.00 (2)
BIGFOIL.COM POLAR EXPORT
NACA34116
NACA34116 |  |  |  | Cl Max: | 1.4453 | at alpha= | 14.5 | deg
XFOIL ncrit=9 |  |  |  | L/D Max: | 59.5652 | at alpha= | 8 | deg
Re: | 250000 |  |  | Cd Min: | 0.13225 | at alpha= | -13.5 | deg
Mach: | 0 |  |  | Cl=0 at alpha= | -2.594 | deg
|  |  |  | @ Cl=0.1, Cd= | 0.014697
|  |  |  | @ Cl=0.4, Cd= | 0.014884
|  |  |  | @ Cl=0.6, Cd= | 0.016475
alpha (deg) | Cl | Cd | Cm | Cl/Cd
-13.5 | -0.3791 | 0.13225 | -0.0181 | -2.8665
-13 | -0.3645 | 0.12659 | -0.019 | -2.8794
-12.5 | -0.4004 | 0.11377 | -0.0299 | -3.5194
-12 | -0.3713 | 0.10972 | -0.0267 | -3.3841
-11.5 | -0.3608 | 0.10385 | -0.0275 | -3.4742
-11 | -0.4509 | 0.0842 | -0.047 | -5.3551
-10.5 | -0.4494 | 0.077 | -0.0464 | -5.8364
-10 | -0.4434 | 0.07243 | -0.0444 | -6.1218
-9.5 | -0.4851 | 0.06683 | -0.0396 | -7.2587
-9 | -0.5271 | 0.06318 | -0.0297 | -8.3428
-8.5 | -0.5418 | 0.05423 | -0.0283 | -9.9908
-8 | -0.5359 | 0.03744 | -0.0258 | -14.3136
-7.5 | -0.4837 | 0.02984 | -0.0267 | -16.2098
-7 | -0.4267 | 0.02612 | -0.0273 | -16.3361
-6.5 | -0.378 | 0.02402 | -0.0255 | -15.7369
-6 | -0.3334 | 0.02179 | -0.0223 | -15.3006
-5.5 | -0.2832 | 0.02039 | -0.021 | -13.8892
-5 | -0.2336 | 0.01922 | -0.019 | -12.154
-4.5 | -0.1823 | 0.01813 | -0.0179 | -10.0552
-4 | -0.1313 | 0.01723 | -0.0165 | -7.6204
-3.5 | -0.0829 | 0.01664 | -0.0147 | -4.982
-3 | -0.0363 | 0.01599 | -0.0127 | -2.2702
-2.5 | 0.0084 | 0.0155 | -0.0102 | 0.54194
-2 | 0.0522 | 0.01517 | -0.0075 | 3.441
-1.5 | 0.0934 | 0.01476 | -0.0044 | 6.3279
-1 | 0.1341 | 0.01437 | -0.0012 | 9.3319
-0.5 | 0.128 | 0.01187 | 0.0111 | 10.7835
0 | 0.2293 | 0.01284 | 0.0046 | 17.8583
0.5 | 0.3313 | 0.01422 | -0.0031 | 23.2982
1 | 0.4224 | 0.0151 | -0.0091 | 27.9735
1.5 | 0.518 | 0.01602 | -0.0163 | 32.3346
2 | 0.5931 | 0.01645 | -0.0201 | 36.0547
2.5 | 0.6629 | 0.0167 | -0.0232 | 39.6946
3 | 0.7298 | 0.01688 | -0.0258 | 43.2346
3.5 | 0.7922 | 0.01724 | -0.0276 | 45.9513
4 | 0.8657 | 0.01724 | -0.0317 | 50.2146
4.5 | 0.933 | 0.01756 | -0.0347 | 53.1321
5 | 0.998 | 0.01761 | -0.0373 | 56.6723
5.5 | 1.0388 | 0.01822 | -0.0351 | 57.0143
6 | 1.0742 | 0.01853 | -0.0318 | 57.9709
6.5 | 1.112 | 0.01891 | -0.0289 | 58.8049
7 | 1.1498 | 0.01955 | -0.0261 | 58.8133
7.5 | 1.1829 | 0.02002 | -0.0224 | 59.0859
8 | 1.2193 | 0.02047 | -0.0193 | 59.5652
8.5 | 1.2512 | 0.02124 | -0.0155 | 58.9077
9 | 1.2803 | 0.02179 | -0.0112 | 58.7563
9.5 | 1.3166 | 0.02246 | -0.0082 | 58.6198
10 | 1.3358 | 0.02326 | -0.0024 | 57.4291
10.5 | 1.3608 | 0.02385 | 0.0025 | 57.0566
11 | 1.3882 | 0.02474 | 0.0068 | 56.1116
11.5 | 1.3957 | 0.02564 | 0.0143 | 54.4345
12 | 1.4107 | 0.02622 | 0.0206 | 53.8024
12.5 | 1.4149 | 0.02738 | 0.0279 | 51.6764
13 | 1.4165 | 0.02861 | 0.0346 | 49.5107
13.5 | 1.4419 | 0.02973 | 0.0377 | 48.4998
14 | 1.4292 | 0.03227 | 0.0434 | 44.2888
14.5 | 1.4453 | 0.034 | 0.0459 | 42.5088
15 | 1.4354 | 0.03779 | 0.0486 | 37.9836
15.5 | 1.4399 | 0.04092 | 0.0499 | 35.1882
16 | 1.4263 | 0.04616 | 0.0504 | 30.899
16.5 | 1.4238 | 0.05071 | 0.0502 | 28.0773
17 | 1.397 | 0.05846 | 0.0486 | 23.8967
17.5 | 1.4022 | 0.06282 | 0.0477 | 22.3209
18 | 1.3487 | 0.07512 | 0.0432 | 17.9539
18.5 | 1.3502 | 0.08042 | 0.0416 | 16.7894
19 | 1.3028 | 0.093 | 0.0363 | 14.0086
19.5 | 1.2556 | 0.10602 | 0.0308 | 11.843

## 19. Re 250k Mach 0.10 (1)
BIGFOIL.COM POLAR EXPORT
NACA34116
NACA34116 |  |  |  | Cl Max: | 1.706 | at alpha= | 18.5 | deg
JavaFoil+Calcfoil stall+Eppler ext transition |  |  |  | L/D Max: | 58.941 | at alpha= | 6.5 | deg
Re: | 250000 |  |  | Cd Min: | 0.0109 | at alpha= | 1 | deg
Mach: | 0.1 |  |  | Cl=0 at alpha= | -1.6048 | deg
|  |  |  | @ Cl=0.1, Cd= | 0.013388
|  |  |  | @ Cl=0.4, Cd= | 0.011216
|  |  |  | @ Cl=0.6, Cd= | 0.012258
alpha (deg) | Cl | Cd | Cm | Cl/Cd
-20 | -0.882 | 0.21872 | 0.008 | -4.03
-19.5 | -0.894 | 0.20873 | 0.008 | -4.284
-19 | -0.905 | 0.197 | 0.008 | -4.596
-18.5 | -0.916 | 0.18844 | 0.008 | -4.859
-18 | -0.924 | 0.17845 | 0.008 | -5.178
-17.5 | -0.931 | 0.16814 | 0.008 | -5.535
-17 | -0.936 | 0.16006 | 0.008 | -5.845
-16.5 | -0.938 | 0.15146 | 0.008 | -6.196
-16 | -0.939 | 0.14312 | 0.008 | -6.562
-15.5 | -0.937 | 0.13479 | 0.008 | -6.955
-15 | -0.933 | 0.12796 | 0.008 | -7.293
-14.5 | -0.926 | 0.12025 | 0.008 | -7.698
-14 | -0.915 | 0.11373 | 0.008 | -8.047
-13.5 | -0.902 | 0.10706 | 0.008 | -8.426
-13 | -0.886 | 0.10052 | 0.008 | -8.818
-12.5 | -0.868 | 0.09504 | 0.008 | -9.137
-12 | -0.848 | 0.08919 | 0.008 | -9.503
-11.5 | -0.824 | 0.08409 | 0.008 | -9.805
-11 | -0.799 | 0.0791 | 0.008 | -10.099
-10.5 | -0.771 | 0.07415 | 0.008 | -10.395
-10 | -0.74 | 0.0698 | 0.008 | -10.607
-9.5 | -0.708 | 0.06568 | 0.008 | -10.778
-9 | -0.673 | 0.0618 | 0.008 | -10.889
-8.5 | -0.636 | 0.0581 | 0.008 | -10.95
-8 | -0.597 | 0.05457 | 0.008 | -10.948
-7.5 | -0.557 | 0.05145 | 0.008 | -10.827
-7 | -0.515 | 0.04841 | 0.008 | -10.642
-6.5 | -0.472 | 0.04563 | 0.008 | -10.345
-6 | -0.428 | 0.04316 | 0.008 | -9.907
-5.5 | -0.382 | 0.04068 | 0.008 | -9.399
-5 | -0.336 | 0.03845 | 0.008 | -8.744
-4.5 | -0.29 | 0.03543 | 0.008 | -8.198
-4 | -0.293 | 0.01379 | 0.013 | -21.271
-3.5 | -0.233 | 0.01382 | 0.013 | -16.867
-3 | -0.172 | 0.0137 | 0.012 | -12.573
-2.5 | -0.111 | 0.01361 | 0.012 | -8.143
-2 | -0.049 | 0.01414 | 0.012 | -3.471
-1.5 | 0.013 | 0.0136 | 0.012 | 0.956
-1 | 0.075 | 0.01357 | 0.011 | 5.552
-0.5 | 0.138 | 0.01311 | 0.011 | 10.499
0 | 0.2 | 0.01363 | 0.011 | 14.645
0.5 | 0.261 | 0.01322 | 0.01 | 19.773
1 | 0.323 | 0.0109 | 0.01 | 29.637
1.5 | 0.385 | 0.01115 | 0.01 | 34.505
2 | 0.446 | 0.01142 | 0.009 | 39.029
2.5 | 0.507 | 0.01173 | 0.009 | 43.202
3 | 0.567 | 0.01206 | 0.008 | 47.027
3.5 | 0.627 | 0.01242 | 0.008 | 50.443
4 | 0.686 | 0.01284 | 0.008 | 53.406
4.5 | 0.744 | 0.01366 | 0.007 | 54.459
5 | 0.801 | 0.01417 | 0.007 | 56.518
5.5 | 0.857 | 0.01479 | 0.006 | 57.945
6 | 0.911 | 0.0155 | 0.006 | 58.792
6.5 | 0.964 | 0.01636 | 0.006 | 58.941
7 | 1.015 | 0.01739 | 0.005 | 58.393
7.5 | 1.065 | 0.01861 | 0.005 | 57.236
8 | 1.113 | 0.02006 | 0.004 | 55.503
8.5 | 1.16 | 0.02174 | 0.004 | 53.358
9 | 1.206 | 0.02367 | 0.003 | 50.937
9.5 | 1.251 | 0.02562 | 0.003 | 48.81
10 | 1.294 | 0.02805 | 0.003 | 46.123
10.5 | 1.336 | 0.03075 | 0.002 | 43.461
11 | 1.377 | 0.03366 | 0.002 | 40.919
11.5 | 1.417 | 0.03683 | 0.001 | 38.469
12 | 1.454 | 0.04031 | 0.001 | 36.072
12.5 | 1.489 | 0.04395 | 0 | 33.886
13 | 1.523 | 0.04785 | 0 | 31.825
13.5 | 1.554 | 0.05201 | 0 | 29.872
14 | 1.583 | 0.05648 | -0.001 | 28.024
14.5 | 1.589 | 0.07636 | -0.001 | 20.807
15 | 1.632 | 0.06652 | -0.001 | 24.53
15.5 | 1.652 | 0.07234 | -0.002 | 22.84
16 | 1.669 | 0.079 | -0.002 | 21.128
16.5 | 1.682 | 0.08669 | -0.003 | 19.398
17 | 1.691 | 0.09505 | -0.003 | 17.79
17.5 | 1.698 | 0.10274 | -0.003 | 16.529
18 | 1.703 | 0.11011 | -0.004 | 15.468
18.5 | 1.706 | 0.11742 | -0.004 | 14.525
19 | 1.703 | 0.12505 | -0.004 | 13.622
19.5 | 1.697 | 0.13272 | -0.005 | 12.789
20 | 1.688 | 0.14058 | -0.005 | 12.008

## 20. Re 250k Mach 0.10 (2)
BIGFOIL.COM POLAR EXPORT
NACA34116
NACA34116 |  |  |  | Cl Max: | 1.4453 | at alpha= | 14.5 | deg
XFOIL ncrit=9 |  |  |  | L/D Max: | 58.9803 | at alpha= | 8 | deg
Re: | 250000 |  |  | Cd Min: | 0.21569 | at alpha= | -20 | deg
Mach: | 0.1 |  |  | Cl=0 at alpha= | -2.6079 | deg
|  |  |  | @ Cl=0.1, Cd= | 0.014818
|  |  |  | @ Cl=0.4, Cd= | 0.014921
|  |  |  | @ Cl=0.6, Cd= | 0.016594
alpha (deg) | Cl | Cd | Cm | Cl/Cd
-20 | -0.5369 | 0.21569 | 0.0202 | -2.4892
-19.5 | -0.5198 | 0.21021 | 0.0173 | -2.4728
-19 | -0.5127 | 0.20406 | 0.0114 | -2.5125
-18.5 | -0.4922 | 0.19754 | 0.0098 | -2.4916
-18 | -0.4734 | 0.19212 | 0.0079 | -2.4641
-17.5 | -0.4586 | 0.1861 | 0.0048 | -2.4643
-17 | -0.4555 | 0.17893 | -0.0007 | -2.5457
-16.5 | -0.4321 | 0.17331 | -0.0011 | -2.4932
-16 | -0.4172 | 0.16746 | -0.0035 | -2.4913
-15.5 | -0.4239 | 0.15952 | -0.0099 | -2.6573
-15 | -0.3987 | 0.15372 | -0.0096 | -2.5937
-14.5 | -0.3842 | 0.14786 | -0.0113 | -2.5984
-14 | -0.4064 | 0.13791 | -0.0202 | -2.9468
-13.5 | -0.3759 | 0.13295 | -0.0179 | -2.8274
-13 | -0.3614 | 0.12725 | -0.0189 | -2.8401
-12.5 | -0.3955 | 0.11485 | -0.0296 | -3.4436
-12 | -0.3663 | 0.11065 | -0.0263 | -3.3104
-11.5 | -0.3557 | 0.10474 | -0.0272 | -3.396
-10.5 | -0.409 | 0.08112 | -0.0429 | -5.0419
-10 | -0.4168 | 0.07472 | -0.0437 | -5.5782
-9.5 | -0.4625 | 0.06779 | -0.0416 | -6.8225
-9 | -0.5129 | 0.06388 | -0.0316 | -8.0291
-8.5 | -0.5351 | 0.05503 | -0.0296 | -9.7238
-8 | -0.5328 | 0.03809 | -0.0271 | -13.9879
-7.5 | -0.4804 | 0.03074 | -0.0281 | -15.6278
-7 | -0.426 | 0.02651 | -0.0282 | -16.0694
-6.5 | -0.3788 | 0.02456 | -0.0261 | -15.4235
-6 | -0.3341 | 0.02209 | -0.0229 | -15.1245
-5.5 | -0.2849 | 0.02062 | -0.0213 | -13.8167
-5 | -0.2348 | 0.01937 | -0.0194 | -12.1218
-4.5 | -0.1835 | 0.01828 | -0.0181 | -10.0383
-4 | -0.1326 | 0.01749 | -0.0164 | -7.5815
-3.5 | -0.0829 | 0.01674 | -0.0149 | -4.9522
-3 | -0.0356 | 0.01608 | -0.0129 | -2.2139
-2.5 | 0.0098 | 0.0156 | -0.0105 | 0.62821
-2 | 0.0541 | 0.01528 | -0.0078 | 3.5406
-1.5 | 0.0956 | 0.01486 | -0.0047 | 6.4334
-1 | 0.1358 | 0.01448 | -0.0014 | 9.3785
-0.5 | 0.1327 | 0.01208 | 0.0102 | 10.9851
0 | 0.2265 | 0.01282 | 0.0054 | 17.6677
0.5 | 0.3313 | 0.01423 | -0.0027 | 23.2818
1 | 0.4228 | 0.01515 | -0.0086 | 27.9076
1.5 | 0.5182 | 0.01606 | -0.0157 | 32.2665
2 | 0.5951 | 0.01658 | -0.0197 | 35.8926
2.5 | 0.6664 | 0.01678 | -0.023 | 39.7139
3 | 0.7328 | 0.01703 | -0.0255 | 43.0299
3.5 | 0.7967 | 0.01733 | -0.0275 | 45.9723
4 | 0.8698 | 0.01739 | -0.0314 | 50.0173
4.5 | 0.9372 | 0.0177 | -0.0343 | 52.9492
5 | 1.0039 | 0.01777 | -0.0371 | 56.4941
5.5 | 1.0438 | 0.01836 | -0.0346 | 56.8519
6 | 1.0798 | 0.0187 | -0.0313 | 57.7433
6.5 | 1.1184 | 0.01912 | -0.0285 | 58.4937
7 | 1.1545 | 0.01977 | -0.0253 | 58.3966
7.5 | 1.1884 | 0.02025 | -0.0216 | 58.6864
8 | 1.2262 | 0.02079 | -0.0187 | 58.9803
8.5 | 1.2548 | 0.02154 | -0.0142 | 58.2544
9 | 1.2851 | 0.02207 | -0.01 | 58.2284
9.5 | 1.3197 | 0.02289 | -0.0067 | 57.654
10 | 1.3373 | 0.02363 | -0.0004 | 56.5933
10.5 | 1.3641 | 0.02422 | 0.0043 | 56.3212
11 | 1.384 | 0.02523 | 0.0098 | 54.8553
11.5 | 1.3912 | 0.0261 | 0.0174 | 53.3027
12 | 1.412 | 0.02674 | 0.0229 | 52.8048
12.5 | 1.4047 | 0.0281 | 0.0316 | 49.9893
13 | 1.4114 | 0.02936 | 0.0373 | 48.0722
13.5 | 1.4278 | 0.0309 | 0.041 | 46.2071
14 | 1.4194 | 0.0336 | 0.0457 | 42.244
14.5 | 1.4453 | 0.03507 | 0.0476 | 41.2119
15 | 1.42 | 0.04 | 0.0502 | 35.5
15.5 | 1.438 | 0.04226 | 0.0513 | 34.0274
16 | 1.404 | 0.04957 | 0.051 | 28.3236
16.5 | 1.4217 | 0.0522 | 0.0514 | 27.2356
17 | 1.3673 | 0.06338 | 0.0481 | 21.5731
17.5 | 1.3745 | 0.06768 | 0.0472 | 20.3088
18 | 1.3174 | 0.08081 | 0.042 | 16.3024
18.5 | 1.2863 | 0.09094 | 0.0381 | 14.1445
19 | 1.2994 | 0.0949 | 0.0368 | 13.6923
19.5 | 1.2077 | 0.11493 | 0.0277 | 10.5081

## 21. Re 250k Mach 0.25 (1)
BIGFOIL.COM POLAR EXPORT
NACA34116
NACA34116 |  |  |  | Cl Max: | 1.64 | at alpha= | 16.5 | deg
JavaFoil+Calcfoil stall+Eppler ext transition |  |  |  | L/D Max: | 56.421 | at alpha= | 6 | deg
Re: | 250000 |  |  | Cd Min: | 0.01112 | at alpha= | 1 | deg
Mach: | 0.25 |  |  | Cl=0 at alpha= | -1.6032 | deg
|  |  |  | @ Cl=0.1, Cd= | 0.013345
|  |  |  | @ Cl=0.4, Cd= | 0.01145
|  |  |  | @ Cl=0.6, Cd= | 0.012915
alpha (deg) | Cl | Cd | Cm | Cl/Cd
-18.5 | -0.607 | 0.23561 | 0.007 | -2.576
-18 | -0.646 | 0.2203 | 0.008 | -2.93
-17.5 | -0.681 | 0.20227 | 0.008 | -3.367
-17 | -0.713 | 0.1903 | 0.008 | -3.749
-16.5 | -0.742 | 0.17656 | 0.008 | -4.204
-16 | -0.768 | 0.16396 | 0.008 | -4.682
-15.5 | -0.789 | 0.15433 | 0.008 | -5.113
-15 | -0.806 | 0.14401 | 0.008 | -5.599
-14.5 | -0.818 | 0.13481 | 0.008 | -6.069
-14 | -0.825 | 0.12555 | 0.008 | -6.572
-13.5 | -0.828 | 0.11736 | 0.008 | -7.054
-13 | -0.826 | 0.10916 | 0.008 | -7.571
-12.5 | -0.821 | 0.10206 | 0.008 | -8.043
-12 | -0.811 | 0.09508 | 0.008 | -8.533
-11.5 | -0.798 | 0.08905 | 0.008 | -8.957
-11 | -0.78 | 0.08327 | 0.008 | -9.367
-10.5 | -0.759 | 0.078 | 0.008 | -9.729
-10 | -0.734 | 0.07272 | 0.008 | -10.096
-9.5 | -0.706 | 0.06821 | 0.008 | -10.352
-9 | -0.675 | 0.0639 | 0.008 | -10.564
-8.5 | -0.641 | 0.06004 | 0.008 | -10.673
-8 | -0.604 | 0.05633 | 0.008 | -10.718
-7.5 | -0.565 | 0.05285 | 0.008 | -10.681
-7 | -0.523 | 0.04964 | 0.008 | -10.542
-6.5 | -0.48 | 0.04673 | 0.008 | -10.282
-6 | -0.436 | 0.04411 | 0.008 | -9.884
-5.5 | -0.39 | 0.04169 | 0.008 | -9.36
-5 | -0.343 | 0.03946 | 0.008 | -8.7
-4.5 | -0.296 | 0.03687 | 0.008 | -8.018
-4 | -0.301 | 0.01352 | 0.013 | -22.235
-3.5 | -0.239 | 0.01347 | 0.013 | -17.738
-3 | -0.177 | 0.01395 | 0.013 | -12.665
-2.5 | -0.114 | 0.01383 | 0.012 | -8.224
-2 | -0.05 | 0.01334 | 0.012 | -3.776
-1.5 | 0.013 | 0.01385 | 0.012 | 0.964
-1 | 0.077 | 0.01337 | 0.012 | 5.787
-0.5 | 0.141 | 0.0133 | 0.011 | 10.622
0 | 0.205 | 0.01293 | 0.011 | 15.848
0.5 | 0.268 | 0.01438 | 0.01 | 18.667
1 | 0.332 | 0.01112 | 0.01 | 29.822
1.5 | 0.395 | 0.01139 | 0.01 | 34.646
2 | 0.457 | 0.01213 | 0.009 | 37.706
2.5 | 0.519 | 0.01244 | 0.009 | 41.759
3 | 0.581 | 0.01279 | 0.009 | 45.421
3.5 | 0.642 | 0.01319 | 0.008 | 48.657
4 | 0.702 | 0.01366 | 0.008 | 51.366
4.5 | 0.76 | 0.01419 | 0.007 | 53.585
5 | 0.818 | 0.01482 | 0.007 | 55.212
5.5 | 0.874 | 0.01556 | 0.007 | 56.153
6 | 0.928 | 0.01645 | 0.006 | 56.421
6.5 | 0.981 | 0.01753 | 0.006 | 55.931
7 | 1.032 | 0.01883 | 0.005 | 54.801
7.5 | 1.081 | 0.02035 | 0.005 | 53.117
8 | 1.129 | 0.02213 | 0.004 | 51.022
8.5 | 1.176 | 0.02416 | 0.004 | 48.664
9 | 1.222 | 0.02646 | 0.003 | 46.166
9.5 | 1.266 | 0.02902 | 0.003 | 43.634
10 | 1.31 | 0.03182 | 0.003 | 41.161
10.5 | 1.352 | 0.03467 | 0.002 | 38.994
11 | 1.393 | 0.03801 | 0.002 | 36.638
11.5 | 1.431 | 0.04158 | 0.001 | 34.421
12 | 1.467 | 0.04543 | 0.001 | 32.298
12.5 | 1.501 | 0.04954 | 0.001 | 30.294
13 | 1.532 | 0.05401 | 0 | 28.357
13.5 | 1.559 | 0.05877 | 0 | 26.533
14 | 1.584 | 0.0639 | -0.001 | 24.791
14.5 | 1.604 | 0.06955 | -0.001 | 23.066
15 | 1.621 | 0.07587 | -0.001 | 21.361
15.5 | 1.633 | 0.0832 | -0.002 | 19.626
16 | 1.639 | 0.09191 | -0.002 | 17.837
16.5 | 1.64 | 0.10113 | -0.003 | 16.219
17 | 1.637 | 0.10969 | -0.003 | 14.928
17.5 | 1.63 | 0.11801 | -0.003 | 13.815
18 | 1.618 | 0.12676 | -0.004 | 12.764
18.5 | 1.601 | 0.13562 | -0.004 | 11.803
19 | 1.576 | 0.14503 | -0.004 | 10.867
19.5 | 1.545 | 0.15511 | -0.005 | 9.958
20 | 1.507 | 0.1657 | -0.005 | 9.098

## 22. Re 250k Mach 0.25 (2)
BIGFOIL.COM POLAR EXPORT
NACA34116
NACA34116 |  |  |  | Cl Max: | 1.3707 | at alpha= | 14 | deg
XFOIL ncrit=9 |  |  |  | L/D Max: | 56.1849 | at alpha= | 6 | deg
Re: | 250000 |  |  | Cd Min: | 0.21951 | at alpha= | -20 | deg
Mach: | 0.25 |  |  | Cl=0 at alpha= | -2.6674 | deg
|  |  |  | @ Cl=0.1, Cd= | 0.015293
|  |  |  | @ Cl=0.4, Cd= | 0.015188
|  |  |  | @ Cl=0.6, Cd= | 0.017043
alpha (deg) | Cl | Cd | Cm | Cl/Cd
-20 | -0.5413 | 0.21951 | 0.0216 | -2.4659
-19.5 | -0.5233 | 0.21376 | 0.0184 | -2.4481
-19 | -0.5153 | 0.20772 | 0.0123 | -2.4807
-18.5 | -0.4928 | 0.20097 | 0.0109 | -2.4521
-18 | -0.4734 | 0.19533 | 0.0087 | -2.4236
-17.5 | -0.4585 | 0.18907 | 0.0051 | -2.425
-17 | -0.4506 | 0.18215 | 0.0003 | -2.4738
-16.5 | -0.4279 | 0.17632 | -0.0005 | -2.4268
-16 | -0.4123 | 0.1703 | -0.0031 | -2.421
-15.5 | -0.4127 | 0.16283 | -0.0088 | -2.5345
-15 | -0.3889 | 0.15679 | -0.0091 | -2.4804
-14.5 | -0.3742 | 0.15077 | -0.0111 | -2.4819
-14 | -0.3913 | 0.14199 | -0.0192 | -2.7558
-13.5 | -0.3601 | 0.13647 | -0.0172 | -2.6387
-13 | -0.346 | 0.1305 | -0.0186 | -2.6513
-12.5 | -0.371 | 0.11997 | -0.0276 | -3.0924
-12 | -0.3422 | 0.11507 | -0.025 | -2.9738
-11.5 | -0.3319 | 0.10891 | -0.0262 | -3.0475
-11 | -0.3814 | 0.09414 | -0.0403 | -4.0514
-10.5 | -0.3453 | 0.0919 | -0.0339 | -3.7573
-10 | -0.3456 | 0.08491 | -0.0359 | -4.0702
-9.5 | -0.4126 | 0.072 | -0.0455 | -5.7306
-9 | -0.5192 | 0.06844 | -0.0325 | -7.5862
-8.5 | -0.4882 | 0.05923 | -0.0365 | -8.2424
-7.5 | -0.4534 | 0.03489 | -0.037 | -12.9951
-7 | -0.422 | 0.02918 | -0.0329 | -14.462
-6.5 | -0.3773 | 0.02762 | -0.0303 | -13.6604
-6 | -0.3395 | 0.02444 | -0.0258 | -13.8912
-5.5 | -0.2938 | 0.02193 | -0.0227 | -13.3972
-5 | -0.2435 | 0.02065 | -0.0206 | -11.7918
-4.5 | -0.1895 | 0.01914 | -0.019 | -9.9007
-4 | -0.1366 | 0.01828 | -0.0174 | -7.4726
-3.5 | -0.0829 | 0.01734 | -0.0161 | -4.7809
-3 | -0.032 | 0.01669 | -0.0142 | -1.9173
-2.5 | 0.0161 | 0.01622 | -0.0119 | 0.9926
-2 | 0.0608 | 0.0157 | -0.009 | 3.8726
-1.5 | 0.1042 | 0.01525 | -0.0058 | 6.8328
-1 | 0.1466 | 0.01489 | -0.0023 | 9.8455
-0.5 | 0.1709 | 0.01364 | 0.004 | 12.5293
0 | 0.231 | 0.01294 | 0.0061 | 17.8516
0.5 | 0.3259 | 0.01426 | 0.0007 | 22.8541
1 | 0.4225 | 0.01547 | -0.0057 | 27.3109
1.5 | 0.516 | 0.01631 | -0.0117 | 31.637
2 | 0.6054 | 0.01709 | -0.0175 | 35.4242
2.5 | 0.6837 | 0.0173 | -0.0217 | 39.5202
3 | 0.7488 | 0.01771 | -0.0233 | 42.2812
3.5 | 0.8204 | 0.01792 | -0.0263 | 45.7812
4 | 0.8912 | 0.0183 | -0.0292 | 48.6995
4.5 | 0.9604 | 0.01854 | -0.0319 | 51.8015
5 | 1.035 | 0.01889 | -0.0357 | 54.7909
5.5 | 1.0722 | 0.01934 | -0.0322 | 55.4395
6 | 1.1119 | 0.01979 | -0.029 | 56.1849
6.5 | 1.147 | 0.02055 | -0.0252 | 55.8151
7 | 1.1811 | 0.02108 | -0.021 | 56.0294
7.5 | 1.2209 | 0.02181 | -0.0179 | 55.9789
8 | 1.2442 | 0.0226 | -0.012 | 55.0531
8.5 | 1.2747 | 0.02326 | -0.0073 | 54.8022
9 | 1.3034 | 0.02418 | -0.0024 | 53.9041
9.5 | 1.3168 | 0.02517 | 0.0049 | 52.3162
10 | 1.3431 | 0.02582 | 0.0103 | 52.0178
10.5 | 1.3475 | 0.0271 | 0.0186 | 49.7232
11 | 1.3376 | 0.02816 | 0.029 | 47.5
11.5 | 1.3625 | 0.029 | 0.0338 | 46.9828
12 | 1.3464 | 0.03139 | 0.0418 | 42.8926
12.5 | 1.3489 | 0.03353 | 0.0466 | 40.2296
13 | 1.3628 | 0.03573 | 0.0498 | 38.1416
13.5 | 1.3339 | 0.04099 | 0.0527 | 32.5421
14 | 1.3707 | 0.04201 | 0.0544 | 32.6279
14.5 | 1.2946 | 0.0531 | 0.0532 | 24.3804
15 | 1.3297 | 0.05425 | 0.0544 | 24.5106
16 | 1.2874 | 0.06924 | 0.0508 | 18.5933
16.5 | 1.0847 | 0.10238 | 0.0358 | 10.5948

## 23. Re 250k Mach 0.50 (1)
BIGFOIL.COM POLAR EXPORT
NACA34116
NACA34116 |  |  |  | Cl Max: | 1.441 | at alpha= | 12 | deg
JavaFoil+Calcfoil stall+Eppler ext transition |  |  |  | L/D Max: | 45.975 | at alpha= | 4.5 | deg
Re: | 250000 |  |  | Cd Min: | 0.01312 | at alpha= | 1.5 | deg
Mach: | 0.5 |  |  | Cl=0 at alpha= | -1.6056 | deg
|  |  |  | @ Cl=0.1, Cd= | 0.014238
|  |  |  | @ Cl=0.4, Cd= | 0.014187
|  |  |  | @ Cl=0.6, Cd= | 0.014414
alpha (deg) | Cl | Cd | Cm | Cl/Cd
-20 | -1.015 | 0.29364 | 0.012 | -3.458
-19.5 | -0.987 | 0.27635 | 0.011 | -3.573
-19 | -0.961 | 0.27169 | 0.011 | -3.537
-18.5 | -0.934 | 0.2674 | 0.011 | -3.494
-18 | -0.906 | 0.26078 | 0.011 | -3.476
-17.5 | -0.88 | 0.25036 | 0.011 | -3.514
-17 | -0.853 | 0.24569 | 0.011 | -3.472
-16.5 | -0.825 | 0.23535 | 0.011 | -3.505
-16 | -0.798 | 0.23035 | 0.011 | -3.464
-15.5 | -0.771 | 0.2229 | 0.011 | -3.459
-15 | -0.743 | 0.21884 | 0.01 | -3.395
-14.5 | -0.716 | 0.21511 | 0.01 | -3.328
-14 | -0.689 | 0.21147 | 0.01 | -3.257
-13.5 | -0.661 | 0.19087 | 0.01 | -3.462
-13 | -0.634 | 0.18683 | 0.01 | -3.391
-12.5 | -0.606 | 0.18311 | 0.01 | -3.311
-12 | -0.578 | 0.17232 | 0.009 | -3.356
-11.5 | -0.551 | 0.17918 | 0.009 | -3.074
-11 | -0.523 | 0.16518 | 0.009 | -3.165
-10.5 | -0.495 | 0.16324 | 0.009 | -3.035
-10 | -0.467 | 0.14759 | 0.008 | -3.167
-9.5 | -0.44 | 0.14333 | 0.008 | -3.069
-9 | -0.412 | 0.13518 | 0.008 | -3.047
-8.5 | -0.384 | 0.1203 | 0.007 | -3.192
-8 | -0.356 | 0.08771 | 0.007 | -4.06
-7.5 | -0.512 | 0.0672 | 0.007 | -7.626
-7 | -0.514 | 0.05941 | 0.008 | -8.657
-6.5 | -0.492 | 0.05387 | 0.008 | -9.133
-6 | -0.458 | 0.04964 | 0.008 | -9.228
-5.5 | -0.417 | 0.04606 | 0.008 | -9.052
-5 | -0.371 | 0.0429 | 0.008 | -8.645
-4.5 | -0.321 | 0.0403 | 0.008 | -7.966
-4 | -0.269 | 0.03794 | 0.008 | -7.093
-3.5 | -0.215 | 0.03538 | 0.008 | -6.091
-3 | -0.161 | 0.03276 | 0.009 | -4.911
-2.5 | -0.126 | 0.01473 | 0.014 | -8.576
-2 | -0.056 | 0.01508 | 0.014 | -3.715
-1.5 | 0.015 | 0.01373 | 0.013 | 1.083
-1 | 0.086 | 0.01423 | 0.013 | 6.059
-0.5 | 0.158 | 0.01427 | 0.012 | 11.041
0 | 0.228 | 0.01436 | 0.012 | 15.854
0.5 | 0.298 | 0.01448 | 0.012 | 20.572
1 | 0.368 | 0.01511 | 0.011 | 24.335
1.5 | 0.437 | 0.01312 | 0.011 | 33.281
2 | 0.505 | 0.01358 | 0.01 | 37.161
2.5 | 0.571 | 0.01412 | 0.01 | 40.467
3 | 0.637 | 0.01479 | 0.009 | 43.042
3.5 | 0.7 | 0.0156 | 0.009 | 44.857
4 | 0.761 | 0.0166 | 0.009 | 45.858
4.5 | 0.82 | 0.01784 | 0.008 | 45.975
5 | 0.877 | 0.01936 | 0.007 | 45.325
5.5 | 0.932 | 0.02117 | 0.007 | 44.047
6 | 0.986 | 0.02328 | 0.006 | 42.347
6.5 | 1.038 | 0.02572 | 0.006 | 40.346
7 | 1.088 | 0.02849 | 0.005 | 38.173
7.5 | 1.136 | 0.03158 | 0.005 | 35.989
8 | 1.184 | 0.035 | 0.005 | 33.82
8.5 | 1.229 | 0.03875 | 0.004 | 31.728
9 | 1.273 | 0.04286 | 0.004 | 29.709
9.5 | 1.315 | 0.04737 | 0.003 | 27.767
10 | 1.354 | 0.05234 | 0.003 | 25.874
10.5 | 1.389 | 0.05784 | 0.002 | 24.019
11 | 1.418 | 0.06407 | 0.002 | 22.137
11.5 | 1.437 | 0.07114 | 0.001 | 20.201
12 | 1.441 | 0.07954 | 0.001 | 18.115
12.5 | 1.42 | 0.09041 | 0.001 | 15.703
13 | 1.35 | 0.10826 | 0 | 12.472
13.5 | 0.886 | 0.14852 | 0 | 5.967
14 | 0.871 | 0.18781 | 0 | 4.639
14.5 | 0.901 | 0.21539 | -0.001 | 4.185
15 | 0.932 | 0.22929 | -0.001 | 4.064
15.5 | 0.963 | 0.24766 | -0.001 | 3.887
16 | 0.992 | 0.25619 | -0.002 | 3.873
16.5 | 1.022 | 0.26948 | -0.002 | 3.793
17 | 1.052 | 0.27627 | -0.003 | 3.808

## 24. Re 250k Mach 0.50 (2)
BIGFOIL.COM POLAR EXPORT
NACA34116
NACA34116 |  |  |  | Cl Max: | 1.1189 | at alpha= | 5.5 | deg
XFOIL ncrit=9 |  |  |  | L/D Max: | 42.8978 | at alpha= | 4.5 | deg
Re: | 250000 |  |  | Cd Min: | 0.23881 | at alpha= | -20 | deg
Mach: | 0.5 |  |  | Cl=0 at alpha= | -2.8132 | deg
|  |  |  | @ Cl=0.1, Cd= | 0.017836
|  |  |  | @ Cl=0.4, Cd= | 0.016243
|  |  |  | @ Cl=0.6, Cd= | 0.018903
alpha (deg) | Cl | Cd | Cm | Cl/Cd
-20 | -0.5713 | 0.23881 | 0.0277 | -2.3923
-19.5 | -0.5514 | 0.23164 | 0.0227 | -2.3804
-19 | -0.5312 | 0.22431 | 0.0184 | -2.3682
-18.5 | -0.5071 | 0.21737 | 0.0157 | -2.3329
-18 | -0.4857 | 0.21047 | 0.012 | -2.3077
-17 | -0.4456 | 0.19624 | 0.0045 | -2.2707
-16.5 | -0.4238 | 0.18951 | 0.0016 | -2.2363
-16 | -0.413 | 0.18295 | -0.0042 | -2.2574
-15.5 | -0.387 | 0.17534 | -0.0054 | -2.2071
-15 | -0.3664 | 0.16875 | -0.0079 | -2.1713
-14.5 | -0.3566 | 0.16197 | -0.0128 | -2.2016
-14 | -0.3376 | 0.15448 | -0.015 | -2.1854
-13.5 | -0.316 | 0.14808 | -0.0164 | -2.134
-13 | -0.3215 | 0.14132 | -0.023 | -2.275
-12.5 | -0.2943 | 0.13388 | -0.0227 | -2.1982
-12 | -0.276 | 0.12749 | -0.0238 | -2.1649
-11.5 | -0.289 | 0.11975 | -0.0311 | -2.4134
-11 | -0.2633 | 0.11297 | -0.0296 | -2.3307
-10.5 | -0.2494 | 0.10683 | -0.0305 | -2.3346
-10 | -0.2722 | 0.09757 | -0.0383 | -2.7898
-9.5 | -0.2504 | 0.0919 | -0.0359 | -2.7247
-9 | -0.24 | 0.08483 | -0.0384 | -2.8292
-8.5 | -0.2009 | 0.0676 | -0.0689 | -2.9719
-8 | -0.1804 | 0.05899 | -0.0785 | -3.0581
-7 | -0.2835 | 0.04487 | -0.0631 | -6.3183
-6.5 | -0.2914 | 0.04043 | -0.0546 | -7.2075
-6 | -0.2916 | 0.03604 | -0.0457 | -8.091
-5.5 | -0.2798 | 0.03172 | -0.0372 | -8.8209
-5 | -0.2562 | 0.02751 | -0.0294 | -9.313
-4.5 | -0.2102 | 0.02527 | -0.0252 | -8.3182
-4 | -0.1549 | 0.02258 | -0.0217 | -6.8601
-3.5 | -0.092 | 0.02085 | -0.02 | -4.4125
-3 | -0.0238 | 0.0194 | -0.019 | -1.2268
-2.5 | 0.0399 | 0.01859 | -0.0173 | 2.1463
-2 | 0.0988 | 0.01785 | -0.0151 | 5.535
-1.5 | 0.1501 | 0.01725 | -0.0115 | 8.7014
-1 | 0.1965 | 0.01691 | -0.007 | 11.6203
0 | 0.2738 | 0.016 | 0.0046 | 17.1125
0.5 | 0.3199 | 0.01497 | 0.0112 | 21.3694
1 | 0.4313 | 0.01674 | 0.0052 | 25.7646
1.5 | 0.5454 | 0.01824 | -0.0019 | 29.9013
2 | 0.6582 | 0.01961 | -0.0093 | 33.5645
2.5 | 0.7402 | 0.02053 | -0.0117 | 36.0546
3 | 0.8191 | 0.02135 | -0.0141 | 38.3653
3.5 | 0.8964 | 0.02218 | -0.0159 | 40.4148
4 | 0.9622 | 0.02339 | -0.0164 | 41.1372
4.5 | 1.0407 | 0.02426 | -0.0184 | 42.8978
5 | 1.0974 | 0.02608 | -0.0185 | 42.0782
5.5 | 1.1189 | 0.02712 | -0.0111 | 41.2574
6 | 1.1166 | 0.02899 | -0.0011 | 38.5167
6.5 | 1.0641 | 0.03123 | 0.0148 | 34.073
7 | 1.0347 | 0.03317 | 0.0267 | 31.1938
7.5 | 1.0366 | 0.03512 | 0.0342 | 29.5159
8 | 0.8127 | 0.0545 | 0.0372 | 14.9119
8.5 | 0.8748 | 0.05297 | 0.0422 | 16.515
10 | 0.6442 | 0.09737 | 0.0292 | 6.616
11 | 0.6503 | 0.11016 | 0.0277 | 5.9032
11.5 | 0.6321 | 0.12014 | 0.0244 | 5.2614
12 | 0.6626 | 0.12293 | 0.0253 | 5.3901
12.5 | 0.6478 | 0.133 | 0.0215 | 4.8707
13.5 | 0.6686 | 0.14577 | 0.0179 | 4.5867
14 | 0.709 | 0.14712 | 0.0193 | 4.8192
14.5 | 0.6968 | 0.15789 | 0.014 | 4.4132
15.5 | 0.7265 | 0.17031 | 0.0094 | 4.2658
16 | 0.7305 | 0.17891 | 0.0052 | 4.0831
16.5 | 0.7638 | 0.18164 | 0.0049 | 4.205
17 | 0.762 | 0.19189 | -0.0007 | 3.971
18 | 0.8016 | 0.20339 | -0.0061 | 3.9412
18.5 | 0.8053 | 0.21327 | -0.0116 | 3.776
19 | 0.8227 | 0.21996 | -0.0152 | 3.7402
19.5 | 0.8434 | 0.22584 | -0.0183 | 3.7345
20 | 0.8491 | 0.23611 | -0.0243 | 3.5962

## 25. Re 500k Mach 0.00 (1)
BIGFOIL.COM POLAR EXPORT
NACA34116
NACA34116 |  |  |  | Cl Max: | 1.729 | at alpha= | 18.5 | deg
JavaFoil+Calcfoil stall+Eppler ext transition |  |  |  | L/D Max: | 78.697 | at alpha= | 7.5 | deg
Re: | 500000 |  |  | Cd Min: | 0.00898 | at alpha= | 1.5 | deg
Mach: | 0 |  |  | Cl=0 at alpha= | -1.6048 | deg
|  |  |  | @ Cl=0.1, Cd= | 0.012428
|  |  |  | @ Cl=0.4, Cd= | 0.0090348
|  |  |  | @ Cl=0.6, Cd= | 0.010235
alpha (deg) | Cl | Cd | Cm | Cl/Cd
-20 | -0.927 | 0.19261 | 0.008 | -4.814
-19.5 | -0.937 | 0.18322 | 0.008 | -5.113
-19 | -0.945 | 0.17512 | 0.008 | -5.397
-18.5 | -0.952 | 0.16645 | 0.009 | -5.72
-18 | -0.957 | 0.1577 | 0.009 | -6.071
-17.5 | -0.961 | 0.15021 | 0.009 | -6.4
-17 | -0.963 | 0.14297 | 0.009 | -6.738
-16.5 | -0.963 | 0.13557 | 0.009 | -7.106
-16 | -0.961 | 0.12832 | 0.009 | -7.491
-15.5 | -0.957 | 0.12146 | 0.009 | -7.88
-15 | -0.95 | 0.11519 | 0.009 | -8.251
-14.5 | -0.941 | 0.10879 | 0.009 | -8.649
-14 | -0.928 | 0.10264 | 0.009 | -9.044
-13.5 | -0.913 | 0.09679 | 0.009 | -9.437
-13 | -0.896 | 0.09131 | 0.009 | -9.814
-12.5 | -0.877 | 0.0861 | 0.009 | -10.18
-12 | -0.855 | 0.08114 | 0.009 | -10.532
-11.5 | -0.83 | 0.07643 | 0.009 | -10.865
-11 | -0.804 | 0.07188 | 0.009 | -11.183
-10.5 | -0.775 | 0.06746 | 0.009 | -11.492
-10 | -0.744 | 0.06325 | 0.009 | -11.77
-9.5 | -0.711 | 0.05964 | 0.009 | -11.927
-9 | -0.676 | 0.05595 | 0.009 | -12.09
-8.5 | -0.64 | 0.05257 | 0.009 | -12.166
-8 | -0.601 | 0.0491 | 0.009 | -12.242
-7.5 | -0.561 | 0.04572 | 0.009 | -12.279
-7 | -0.521 | 0.0421 | 0.009 | -12.375
-6.5 | -0.579 | 0.01379 | 0.014 | -41.946
-6 | -0.524 | 0.01364 | 0.014 | -38.387
-5.5 | -0.467 | 0.01216 | 0.014 | -38.44
-5 | -0.41 | 0.01268 | 0.013 | -32.348
-4.5 | -0.351 | 0.01234 | 0.013 | -28.478
-4 | -0.292 | 0.01238 | 0.013 | -23.598
-3.5 | -0.232 | 0.01286 | 0.013 | -18.053
-3 | -0.171 | 0.01267 | 0.012 | -13.533
-2.5 | -0.11 | 0.01258 | 0.012 | -8.771
-2 | -0.049 | 0.01253 | 0.012 | -3.899
-1.5 | 0.013 | 0.01256 | 0.011 | 1.031
-1 | 0.075 | 0.01244 | 0.011 | 6.027
-0.5 | 0.137 | 0.01241 | 0.011 | 11.035
0 | 0.199 | 0.01198 | 0.011 | 16.598
0.5 | 0.261 | 0.01243 | 0.01 | 20.954
1 | 0.322 | 0.00921 | 0.01 | 34.957
1.5 | 0.383 | 0.00898 | 0.009 | 42.705
2 | 0.445 | 0.00918 | 0.009 | 48.463
2.5 | 0.506 | 0.009 | 0.009 | 56.187
3 | 0.566 | 0.01009 | 0.008 | 56.141
3.5 | 0.627 | 0.01035 | 0.008 | 60.519
4 | 0.687 | 0.01065 | 0.008 | 64.471
4.5 | 0.746 | 0.01097 | 0.007 | 67.979
5 | 0.805 | 0.01119 | 0.007 | 71.924
5.5 | 0.863 | 0.0116 | 0.006 | 74.399
6 | 0.92 | 0.01204 | 0.006 | 76.398
6.5 | 0.976 | 0.01254 | 0.006 | 77.838
7 | 1.031 | 0.01313 | 0.005 | 78.56
7.5 | 1.085 | 0.01379 | 0.005 | 78.697
8 | 1.137 | 0.01457 | 0.004 | 78.05
8.5 | 1.187 | 0.01549 | 0.004 | 76.633
9 | 1.236 | 0.01659 | 0.004 | 74.488
9.5 | 1.283 | 0.0179 | 0.003 | 71.663
10 | 1.328 | 0.01941 | 0.003 | 68.427
10.5 | 1.372 | 0.02124 | 0.002 | 64.601
11 | 1.414 | 0.02328 | 0.002 | 60.717
11.5 | 1.453 | 0.02567 | 0.001 | 56.596
12 | 1.49 | 0.02832 | 0.001 | 52.596
12.5 | 1.524 | 0.03132 | 0.001 | 48.666
13 | 1.556 | 0.03463 | 0 | 44.944
13.5 | 1.586 | 0.03828 | 0 | 41.432
14 | 1.613 | 0.04236 | -0.001 | 38.089
14.5 | 1.638 | 0.04682 | -0.001 | 34.976
15 | 1.659 | 0.05184 | -0.002 | 32.011
15.5 | 1.678 | 0.05744 | -0.002 | 29.216
16 | 1.693 | 0.06392 | -0.002 | 26.489
16.5 | 1.704 | 0.07155 | -0.003 | 23.815
17 | 1.712 | 0.08014 | -0.003 | 21.362
17.5 | 1.72 | 0.08753 | -0.003 | 19.646
18 | 1.725 | 0.09455 | -0.004 | 18.25
18.5 | 1.729 | 0.10149 | -0.004 | 17.037
19 | 1.729 | 0.10836 | -0.005 | 15.955
19.5 | 1.725 | 0.11527 | -0.005 | 14.968
20 | 1.719 | 0.12234 | -0.005 | 14.052

## 26. Re 500k Mach 0.00 (2)
BIGFOIL.COM POLAR EXPORT
NACA34116
NACA34116 |  |  |  | Cl Max: | 1.4881 | at alpha= | 15.5 | deg
XFOIL ncrit=9 |  |  |  | L/D Max: | 82.2194 | at alpha= | 9 | deg
Re: | 500000 |  |  | Cd Min: | 0.17059 | at alpha= | -16.5 | deg
Mach: | 0 |  |  | Cl=0 at alpha= | -2.3744 | deg
|  |  |  | @ Cl=0.1, Cd= | 0.011996
|  |  |  | @ Cl=0.4, Cd= | 0.010604
|  |  |  | @ Cl=0.6, Cd= | 0.012063
alpha (deg) | Cl | Cd | Cm | Cl/Cd
-16.5 | -0.446 | 0.17059 | 0.0007 | -2.6145
-16 | -0.4316 | 0.16468 | -0.0017 | -2.6208
-15.5 | -0.4392 | 0.15399 | -0.0083 | -2.8521
-15 | -0.4178 | 0.14918 | -0.0087 | -2.8006
-14.5 | -0.4033 | 0.14361 | -0.0104 | -2.8083
-14 | -0.4264 | 0.12973 | -0.0196 | -3.2868
-13.5 | -0.4085 | 0.1249 | -0.0194 | -3.2706
-13 | -0.3926 | 0.11984 | -0.02 | -3.276
-12.5 | -0.6335 | 0.05989 | -0.0559 | -10.5777
-12 | -0.8637 | 0.03654 | -0.0383 | -23.6371
-11.5 | -0.8988 | 0.03143 | -0.0255 | -28.5969
-11 | -0.8831 | 0.03 | -0.0192 | -29.4367
-10.5 | -0.8645 | 0.02942 | -0.0129 | -29.3848
-10 | -0.8017 | 0.0264 | -0.016 | -30.3674
-9.5 | -0.743 | 0.02271 | -0.0179 | -32.7169
-9 | -0.6706 | 0.02102 | -0.0218 | -31.9029
-8.5 | -0.5859 | 0.01936 | -0.028 | -30.2634
-8 | -0.5073 | 0.01754 | -0.0328 | -28.9225
-7.5 | -0.459 | 0.01688 | -0.0309 | -27.1919
-7 | -0.4149 | 0.01625 | -0.0281 | -25.5323
-6.5 | -0.3689 | 0.01549 | -0.026 | -23.8154
-6 | -0.3235 | 0.01498 | -0.0236 | -21.5955
-5.5 | -0.2784 | 0.01434 | -0.0212 | -19.4142
-5 | -0.2332 | 0.01402 | -0.0188 | -16.6334
-4.5 | -0.1895 | 0.01349 | -0.0161 | -14.0474
-4 | -0.1442 | 0.0133 | -0.0137 | -10.8421
-3.5 | -0.1013 | 0.01289 | -0.0109 | -7.8588
-3 | -0.0576 | 0.01263 | -0.0082 | -4.5606
-2.5 | -0.0112 | 0.01249 | -0.006 | -0.89672
-2 | 0.0334 | 0.01228 | -0.0035 | 2.7199
-1.5 | 0.0796 | 0.01207 | -0.0012 | 6.5949
-1 | 0.1263 | 0.0119 | 0.0009 | 10.6134
-0.5 | 0.1709 | 0.01172 | 0.0034 | 14.5819
0 | 0.1674 | 0.00941 | 0.0151 | 17.7896
0.5 | 0.2115 | 0.00925 | 0.0186 | 22.8649
1 | 0.2703 | 0.00955 | 0.0188 | 28.3037
1.5 | 0.3417 | 0.01017 | 0.0161 | 33.5988
2 | 0.4102 | 0.01068 | 0.0141 | 38.4082
2.5 | 0.5089 | 0.01151 | 0.0056 | 44.2137
3 | 0.5892 | 0.01201 | 0.0009 | 49.0591
3.5 | 0.6498 | 0.01231 | -0.0001 | 52.7864
4 | 0.7208 | 0.01267 | -0.0034 | 56.8903
4.5 | 0.7791 | 0.01294 | -0.0041 | 60.2087
5 | 0.8454 | 0.01335 | -0.0066 | 63.3258
5.5 | 0.914 | 0.01356 | -0.0095 | 67.4041
6 | 0.9699 | 0.01393 | -0.01 | 69.6267
6.5 | 1.0396 | 0.01421 | -0.0133 | 73.1597
7 | 1.104 | 0.01446 | -0.0157 | 76.3485
7.5 | 1.1649 | 0.01492 | -0.0174 | 78.0764
8 | 1.2309 | 0.01511 | -0.0202 | 81.4626
8.5 | 1.2798 | 0.01558 | -0.0197 | 82.1438
9 | 1.3114 | 0.01595 | -0.0157 | 82.2194
9.5 | 1.3397 | 0.01636 | -0.0111 | 81.8888
10 | 1.3623 | 0.01702 | -0.0056 | 80.0411
10.5 | 1.3837 | 0.01743 | 0.0002 | 79.3861
11 | 1.3898 | 0.0179 | 0.0088 | 77.6425
11.5 | 1.3953 | 0.01863 | 0.017 | 74.8953
12 | 1.4096 | 0.01934 | 0.0231 | 72.8852
12.5 | 1.4214 | 0.02048 | 0.0288 | 69.4043
13 | 1.4382 | 0.02174 | 0.0331 | 66.1546
13.5 | 1.4524 | 0.02339 | 0.0369 | 62.0949
14 | 1.4656 | 0.02547 | 0.0399 | 57.5422
14.5 | 1.4767 | 0.02803 | 0.0422 | 52.6828
15 | 1.4848 | 0.03116 | 0.0438 | 47.6508
15.5 | 1.4881 | 0.03505 | 0.0448 | 42.4565
16 | 1.4877 | 0.03958 | 0.0451 | 37.5872
16.5 | 1.4772 | 0.04543 | 0.0447 | 32.516
17 | 1.4675 | 0.0516 | 0.0438 | 28.4399
17.5 | 1.444 | 0.05952 | 0.0421 | 24.2608
18 | 1.4269 | 0.06718 | 0.04 | 21.24
18.5 | 1.3996 | 0.07628 | 0.0372 | 18.3482
19 | 1.3728 | 0.08561 | 0.034 | 16.0355
19.5 | 1.3495 | 0.09471 | 0.0308 | 14.2488
20 | 1.3259 | 0.10401 | 0.0272 | 12.7478

## 27. Re 500k Mach 0.10 (1)
BIGFOIL.COM POLAR EXPORT
NACA34116
NACA34116 |  |  |  | Cl Max: | 1.716 | at alpha= | 18.5 | deg
JavaFoil+Calcfoil stall+Eppler ext transition |  |  |  | L/D Max: | 78.081 | at alpha= | 7.5 | deg
Re: | 500000 |  |  | Cd Min: | 0.00901 | at alpha= | 1.5 | deg
Mach: | 0.1 |  |  | Cl=0 at alpha= | -1.6048 | deg
|  |  |  | @ Cl=0.1, Cd= | 0.012464
|  |  |  | @ Cl=0.4, Cd= | 0.0090608
|  |  |  | @ Cl=0.6, Cd= | 0.010277
alpha (deg) | Cl | Cd | Cm | Cl/Cd
-20 | -0.883 | 0.19617 | 0.008 | -4.502
-19.5 | -0.896 | 0.18768 | 0.008 | -4.774
-19 | -0.907 | 0.17819 | 0.008 | -5.092
-18.5 | -0.918 | 0.16937 | 0.008 | -5.418
-18 | -0.926 | 0.16192 | 0.008 | -5.719
-17.5 | -0.933 | 0.15338 | 0.009 | -6.082
-17 | -0.938 | 0.14556 | 0.009 | -6.442
-16.5 | -0.941 | 0.13774 | 0.009 | -6.83
-16 | -0.941 | 0.13048 | 0.009 | -7.216
-15.5 | -0.94 | 0.12318 | 0.009 | -7.63
-15 | -0.936 | 0.11685 | 0.009 | -8.008
-14.5 | -0.928 | 0.11002 | 0.009 | -8.438
-14 | -0.918 | 0.10399 | 0.009 | -8.826
-13.5 | -0.905 | 0.0979 | 0.009 | -9.242
-13 | -0.889 | 0.0922 | 0.009 | -9.645
-12.5 | -0.871 | 0.08688 | 0.009 | -10.028
-12 | -0.85 | 0.08182 | 0.009 | -10.394
-11.5 | -0.828 | 0.07708 | 0.009 | -10.737
-11 | -0.802 | 0.07246 | 0.009 | -11.069
-10.5 | -0.774 | 0.06792 | 0.009 | -11.4
-10 | -0.744 | 0.06379 | 0.009 | -11.662
-9.5 | -0.712 | 0.06007 | 0.009 | -11.849
-9 | -0.677 | 0.05641 | 0.009 | -12.002
-8.5 | -0.64 | 0.05293 | 0.009 | -12.1
-8 | -0.602 | 0.04941 | 0.009 | -12.191
-7.5 | -0.563 | 0.04611 | 0.009 | -12.199
-7 | -0.522 | 0.04256 | 0.009 | -12.268
-6.5 | -0.581 | 0.01383 | 0.014 | -41.993
-6 | -0.526 | 0.01368 | 0.014 | -38.444
-5.5 | -0.469 | 0.01218 | 0.014 | -38.55
-5 | -0.412 | 0.01237 | 0.014 | -33.289
-4.5 | -0.353 | 0.0124 | 0.013 | -28.472
-4 | -0.293 | 0.01246 | 0.013 | -23.562
-3.5 | -0.233 | 0.01288 | 0.013 | -18.108
-3 | -0.172 | 0.01274 | 0.012 | -13.526
-2.5 | -0.111 | 0.01264 | 0.012 | -8.771
-2 | -0.049 | 0.01213 | 0.012 | -4.048
-1.5 | 0.013 | 0.01258 | 0.012 | 1.034
-1 | 0.075 | 0.01246 | 0.011 | 6.047
-0.5 | 0.138 | 0.01247 | 0.011 | 11.042
0 | 0.2 | 0.01198 | 0.011 | 16.669
0.5 | 0.262 | 0.01196 | 0.01 | 21.882
1 | 0.324 | 0.00924 | 0.01 | 35.014
1.5 | 0.385 | 0.00901 | 0.01 | 42.787
2 | 0.447 | 0.00922 | 0.009 | 48.481
2.5 | 0.508 | 0.00904 | 0.009 | 56.228
3 | 0.569 | 0.01014 | 0.008 | 56.097
3.5 | 0.63 | 0.01041 | 0.008 | 60.498
4 | 0.69 | 0.0107 | 0.008 | 64.449
4.5 | 0.749 | 0.0109 | 0.007 | 68.748
5 | 0.808 | 0.01126 | 0.007 | 71.818
5.5 | 0.867 | 0.01168 | 0.007 | 74.195
6 | 0.924 | 0.01213 | 0.006 | 76.147
6.5 | 0.98 | 0.01266 | 0.006 | 77.434
7 | 1.035 | 0.01326 | 0.005 | 78.078
7.5 | 1.089 | 0.01394 | 0.005 | 78.081
8 | 1.141 | 0.01476 | 0.004 | 77.273
8.5 | 1.191 | 0.01573 | 0.004 | 75.709
9 | 1.24 | 0.01688 | 0.004 | 73.447
9.5 | 1.287 | 0.01824 | 0.003 | 70.517
10 | 1.332 | 0.01983 | 0.003 | 67.138
10.5 | 1.375 | 0.02173 | 0.002 | 63.265
11 | 1.416 | 0.02387 | 0.002 | 59.336
11.5 | 1.455 | 0.02635 | 0.001 | 55.235
12 | 1.492 | 0.02909 | 0.001 | 51.287
12.5 | 1.526 | 0.03218 | 0.001 | 47.43
13 | 1.558 | 0.0356 | 0 | 43.758
13.5 | 1.587 | 0.03936 | 0 | 40.318
14 | 1.614 | 0.04356 | -0.001 | 37.054
14.5 | 1.607 | 0.06412 | -0.001 | 25.06
15 | 1.658 | 0.05334 | -0.002 | 31.085
15.5 | 1.676 | 0.05916 | -0.002 | 28.323
16 | 1.689 | 0.06599 | -0.002 | 25.598
16.5 | 1.698 | 0.07393 | -0.003 | 22.974
17 | 1.705 | 0.08244 | -0.003 | 20.683
17.5 | 1.711 | 0.08993 | -0.003 | 19.025
18 | 1.715 | 0.09711 | -0.004 | 17.659
18.5 | 1.716 | 0.10404 | -0.004 | 16.497
19 | 1.714 | 0.11114 | -0.005 | 15.418
19.5 | 1.707 | 0.11823 | -0.005 | 14.438
20 | 1.698 | 0.12546 | -0.005 | 13.532

## 28. Re 500k Mach 0.10 (2)
BIGFOIL.COM POLAR EXPORT
NACA34116
NACA34116 |  |  |  | Cl Max: | 1.4794 | at alpha= | 15 | deg
XFOIL ncrit=9 |  |  |  | L/D Max: | 81.6305 | at alpha= | 9 | deg
Re: | 500000 |  |  | Cd Min: | 0.16527 | at alpha= | -16 | deg
Mach: | 0.1 |  |  | Cl=0 at alpha= | -2.3853 | deg
|  |  |  | @ Cl=0.1, Cd= | 0.01206
|  |  |  | @ Cl=0.4, Cd= | 0.010622
|  |  |  | @ Cl=0.6, Cd= | 0.012101
alpha (deg) | Cl | Cd | Cm | Cl/Cd
-16 | -0.4303 | 0.16527 | -0.0016 | -2.6036
-15.5 | -0.4377 | 0.15466 | -0.0083 | -2.8301
-15 | -0.4157 | 0.14983 | -0.0086 | -2.7745
-14.5 | -0.4008 | 0.14427 | -0.0103 | -2.7781
-14 | -0.4234 | 0.13064 | -0.0196 | -3.241
-13.5 | -0.405 | 0.12574 | -0.0192 | -3.2209
-13 | -0.3886 | 0.12071 | -0.0198 | -3.2193
-12.5 | -0.6022 | 0.06339 | -0.0551 | -9.4999
-12 | -0.7637 | 0.04364 | -0.0504 | -17.5
-11.5 | -0.8654 | 0.03443 | -0.0317 | -25.1351
-11 | -0.8677 | 0.03154 | -0.0232 | -27.5111
-10.5 | -0.8522 | 0.03098 | -0.0163 | -27.5081
-10 | -0.7932 | 0.02868 | -0.0185 | -27.6569
-9.5 | -0.7423 | 0.02392 | -0.0193 | -31.0326
-9 | -0.6711 | 0.0215 | -0.0231 | -31.214
-8.5 | -0.586 | 0.01979 | -0.0293 | -29.6109
-8 | -0.5095 | 0.01782 | -0.0335 | -28.5915
-7.5 | -0.4616 | 0.01715 | -0.0315 | -26.9155
-7 | -0.4172 | 0.0165 | -0.0286 | -25.2848
-6.5 | -0.3705 | 0.01564 | -0.0265 | -23.6893
-6 | -0.3248 | 0.01512 | -0.024 | -21.4815
-5.5 | -0.2791 | 0.01446 | -0.0217 | -19.3015
-5 | -0.2336 | 0.01412 | -0.0192 | -16.5439
-4.5 | -0.1894 | 0.01358 | -0.0166 | -13.947
-4 | -0.1439 | 0.01335 | -0.0141 | -10.779
-3.5 | -0.1008 | 0.01296 | -0.0112 | -7.7778
-3 | -0.0563 | 0.0127 | -0.0086 | -4.4331
-2.5 | -0.0103 | 0.01253 | -0.0062 | -0.82203
-2 | 0.0346 | 0.01231 | -0.0037 | 2.8107
-1.5 | 0.0805 | 0.01213 | -0.0013 | 6.6364
-1 | 0.1279 | 0.01196 | 0.0008 | 10.694
-0.5 | 0.1729 | 0.01177 | 0.0032 | 14.6899
0 | 0.1712 | 0.00952 | 0.0147 | 17.9832
0.5 | 0.2118 | 0.0093 | 0.0189 | 22.7742
1 | 0.2742 | 0.0096 | 0.0185 | 28.5625
1.5 | 0.342 | 0.0102 | 0.0167 | 33.5294
2 | 0.4107 | 0.0107 | 0.0147 | 38.3832
2.5 | 0.5099 | 0.01157 | 0.0062 | 44.0709
3 | 0.5928 | 0.01206 | 0.0011 | 49.1542
3.5 | 0.6524 | 0.0124 | 0.0003 | 52.6129
4 | 0.7244 | 0.01272 | -0.003 | 56.9497
4.5 | 0.7845 | 0.01302 | -0.004 | 60.2535
5 | 0.8498 | 0.01341 | -0.0061 | 63.3706
5.5 | 0.9188 | 0.01365 | -0.009 | 67.3114
6 | 0.9747 | 0.01408 | -0.0094 | 69.2259
6.5 | 1.0454 | 0.01431 | -0.0128 | 73.0538
7 | 1.1099 | 0.0146 | -0.015 | 76.0205
7.5 | 1.1717 | 0.01503 | -0.0168 | 77.9574
8 | 1.2379 | 0.01526 | -0.0195 | 81.1206
8.5 | 1.2853 | 0.0158 | -0.0187 | 81.3481
9 | 1.3167 | 0.01613 | -0.0144 | 81.6305
9.5 | 1.3435 | 0.01659 | -0.0094 | 80.9825
10 | 1.3656 | 0.01721 | -0.0037 | 79.3492
10.5 | 1.3842 | 0.01766 | 0.0027 | 78.3805
11 | 1.3857 | 0.01818 | 0.0121 | 76.2211
11.5 | 1.3941 | 0.01893 | 0.0197 | 73.645
12 | 1.4084 | 0.01976 | 0.0257 | 71.2753
12.5 | 1.4192 | 0.02111 | 0.0313 | 67.2288
13 | 1.4372 | 0.0224 | 0.0353 | 64.1607
13.5 | 1.449 | 0.02432 | 0.0391 | 59.5806
14 | 1.4634 | 0.0265 | 0.0418 | 55.2226
14.5 | 1.471 | 0.02947 | 0.0439 | 49.9152
15 | 1.4794 | 0.03278 | 0.0452 | 45.1312
15.5 | 1.4777 | 0.03724 | 0.046 | 39.6805
16 | 1.477 | 0.04202 | 0.046 | 35.1499
16.5 | 1.4618 | 0.04846 | 0.0454 | 30.1651
17 | 1.4509 | 0.05499 | 0.0441 | 26.3848
17.5 | 1.4282 | 0.06302 | 0.0422 | 22.6626
18 | 1.4067 | 0.0713 | 0.0398 | 19.7293
18.5 | 1.3803 | 0.08042 | 0.0369 | 17.1636
19 | 1.3539 | 0.08971 | 0.0337 | 15.092
19.5 | 1.3299 | 0.09909 | 0.0302 | 13.4211
20 | 1.3081 | 0.10827 | 0.0266 | 12.0818

## 29. Re 500k Mach 0.25 (1)
BIGFOIL.COM POLAR EXPORT
NACA34116
NACA34116 |  |  |  | Cl Max: | 1.654 | at alpha= | 16 | deg
JavaFoil+Calcfoil stall+Eppler ext transition |  |  |  | L/D Max: | 75.025 | at alpha= | 7 | deg
Re: | 500000 |  |  | Cd Min: | 0.00884 | at alpha= | 1.5 | deg
Mach: | 0.25 |  |  | Cl=0 at alpha= | -1.6032 | deg
|  |  |  | @ Cl=0.1, Cd= | 0.012528
|  |  |  | @ Cl=0.4, Cd= | 0.0089079
|  |  |  | @ Cl=0.6, Cd= | 0.01031
alpha (deg) | Cl | Cd | Cm | Cl/Cd
-18.5 | -0.608 | 0.20854 | 0.008 | -2.914
-18 | -0.646 | 0.19385 | 0.008 | -3.334
-17.5 | -0.682 | 0.18097 | 0.008 | -3.768
-17 | -0.714 | 0.16798 | 0.008 | -4.253
-16.5 | -0.743 | 0.15642 | 0.008 | -4.753
-16 | -0.769 | 0.14785 | 0.008 | -5.201
-15.5 | -0.79 | 0.13782 | 0.008 | -5.734
-15 | -0.808 | 0.12873 | 0.008 | -6.275
-14.5 | -0.82 | 0.12068 | 0.008 | -6.793
-14 | -0.827 | 0.11324 | 0.008 | -7.302
-13.5 | -0.83 | 0.10605 | 0.008 | -7.823
-13 | -0.828 | 0.09914 | 0.008 | -8.355
-12.5 | -0.823 | 0.09313 | 0.008 | -8.837
-12 | -0.813 | 0.08682 | 0.008 | -9.369
-11.5 | -0.8 | 0.08157 | 0.008 | -9.804
-11 | -0.782 | 0.07628 | 0.008 | -10.256
-10.5 | -0.761 | 0.07142 | 0.008 | -10.66
-10 | -0.737 | 0.06675 | 0.009 | -11.041
-9.5 | -0.709 | 0.06258 | 0.009 | -11.331
-9 | -0.678 | 0.05856 | 0.009 | -11.58
-8.5 | -0.644 | 0.05492 | 0.009 | -11.729
-8 | -0.607 | 0.05144 | 0.009 | -11.805
-7.5 | -0.569 | 0.04806 | 0.009 | -11.83
-7 | -0.528 | 0.04483 | 0.009 | -11.778
-6.5 | -0.486 | 0.04148 | 0.009 | -11.724
-6 | -0.446 | 0.03669 | 0.01 | -12.158
-5.5 | -0.48 | 0.01353 | 0.014 | -35.454
-5 | -0.421 | 0.01204 | 0.014 | -34.992
-4.5 | -0.362 | 0.01275 | 0.014 | -28.36
-4 | -0.301 | 0.01266 | 0.013 | -23.755
-3.5 | -0.239 | 0.01254 | 0.013 | -19.07
-3 | -0.177 | 0.01301 | 0.013 | -13.592
-2.5 | -0.114 | 0.01241 | 0.012 | -9.173
-2 | -0.05 | 0.0123 | 0.012 | -4.098
-1.5 | 0.013 | 0.01223 | 0.012 | 1.092
-1 | 0.077 | 0.0127 | 0.012 | 6.094
-0.5 | 0.141 | 0.01222 | 0.011 | 11.568
0 | 0.205 | 0.01222 | 0.011 | 16.784
0.5 | 0.269 | 0.0118 | 0.011 | 22.787
1 | 0.332 | 0.00904 | 0.01 | 36.76
1.5 | 0.396 | 0.00884 | 0.01 | 44.724
2 | 0.459 | 0.00991 | 0.009 | 46.285
2.5 | 0.521 | 0.00996 | 0.009 | 52.31
3 | 0.584 | 0.01023 | 0.009 | 57.035
3.5 | 0.646 | 0.01054 | 0.008 | 61.257
4 | 0.707 | 0.01089 | 0.008 | 64.921
4.5 | 0.768 | 0.01127 | 0.007 | 68.097
5 | 0.828 | 0.01168 | 0.007 | 70.821
5.5 | 0.886 | 0.01217 | 0.007 | 72.852
6 | 0.944 | 0.0127 | 0.006 | 74.331
6.5 | 1.001 | 0.01334 | 0.006 | 75.003
7 | 1.056 | 0.01407 | 0.005 | 75.025
7.5 | 1.109 | 0.01494 | 0.005 | 74.215
8 | 1.16 | 0.01597 | 0.004 | 72.636
8.5 | 1.21 | 0.0172 | 0.004 | 70.343
9 | 1.258 | 0.01869 | 0.004 | 67.281
9.5 | 1.304 | 0.02041 | 0.003 | 63.883
10 | 1.348 | 0.02244 | 0.003 | 60.059
10.5 | 1.39 | 0.02474 | 0.002 | 56.191
11 | 1.43 | 0.02741 | 0.002 | 52.18
11.5 | 1.468 | 0.03035 | 0.001 | 48.374
12 | 1.503 | 0.03369 | 0.001 | 44.601
12.5 | 1.535 | 0.03736 | 0.001 | 41.08
13 | 1.564 | 0.04139 | 0 | 37.777
13.5 | 1.589 | 0.04589 | 0 | 34.619
14 | 1.611 | 0.05083 | -0.001 | 31.694
14.5 | 1.628 | 0.0564 | -0.001 | 28.869
15 | 1.642 | 0.06274 | -0.002 | 26.166
15.5 | 1.65 | 0.07021 | -0.002 | 23.508
16 | 1.654 | 0.07924 | -0.002 | 20.868
16.5 | 1.652 | 0.0886 | -0.003 | 18.645
17 | 1.648 | 0.09689 | -0.003 | 17.004
17.5 | 1.64 | 0.10476 | -0.003 | 15.65
18 | 1.627 | 0.11271 | -0.004 | 14.433
18.5 | 1.609 | 0.12089 | -0.004 | 13.313
19 | 1.585 | 0.12924 | -0.005 | 12.261
19.5 | 1.553 | 0.13822 | -0.005 | 11.236
20 | 1.516 | 0.1476 | -0.005 | 10.271

## 30. Re 500k Mach 0.25 (2)
BIGFOIL.COM POLAR EXPORT
NACA34116
NACA34116 |  |  |  | Cl Max: | 1.435 | at alpha= | 14.5 | deg
XFOIL ncrit=9 |  |  |  | L/D Max: | 78.3592 | at alpha= | 8.5 | deg
Re: | 500000 |  |  | Cd Min: | 0.13705 | at alpha= | -14 | deg
Mach: | 0.25 |  |  | Cl=0 at alpha= | -2.4426 | deg
|  |  |  | @ Cl=0.1, Cd= | 0.012309
|  |  |  | @ Cl=0.4, Cd= | 0.010748
|  |  |  | @ Cl=0.6, Cd= | 0.012318
alpha (deg) | Cl | Cd | Cm | Cl/Cd
-14 | -0.3997 | 0.13705 | -0.0173 | -2.9165
-13.5 | -0.3878 | 0.13005 | -0.0187 | -2.9819
-13 | -0.3691 | 0.12494 | -0.0191 | -2.9542
-12.5 | -0.3575 | 0.11891 | -0.0207 | -3.0065
-12 | -0.3834 | 0.10504 | -0.0295 | -3.65
-11.5 | -0.3694 | 0.09994 | -0.0296 | -3.6962
-11 | -0.4456 | 0.0738 | -0.0471 | -6.0379
-10.5 | -0.4759 | 0.06487 | -0.0511 | -7.3362
-10 | -0.5293 | 0.05699 | -0.0482 | -9.2876
-9.5 | -0.5917 | 0.05028 | -0.0378 | -11.7681
-9 | -0.6587 | 0.02618 | -0.032 | -25.1604
-8.5 | -0.5757 | 0.02298 | -0.038 | -25.0522
-8 | -0.5189 | 0.02066 | -0.0378 | -25.1162
-7.5 | -0.4746 | 0.01879 | -0.0347 | -25.2581
-7 | -0.4298 | 0.0179 | -0.0314 | -24.0112
-6.5 | -0.3815 | 0.0168 | -0.0288 | -22.7083
-6 | -0.333 | 0.01601 | -0.0264 | -20.7995
-5.5 | -0.284 | 0.01538 | -0.024 | -18.4655
-5 | -0.2356 | 0.0147 | -0.0217 | -16.0272
-4.5 | -0.1877 | 0.01425 | -0.0191 | -13.1719
-4 | -0.1418 | 0.01374 | -0.0163 | -10.3202
-3.5 | -0.0967 | 0.01333 | -0.0133 | -7.2543
-3 | -0.0504 | 0.01312 | -0.0105 | -3.8415
-2.5 | -0.0053 | 0.01281 | -0.0075 | -0.41374
-2 | 0.0409 | 0.01255 | -0.0047 | 3.259
-1.5 | 0.0878 | 0.01235 | -0.0021 | 7.1093
-0.5 | 0.1829 | 0.01203 | 0.0029 | 15.2037
0 | 0.1961 | 0.01038 | 0.0114 | 18.8921
0.5 | 0.2158 | 0.00944 | 0.0204 | 22.8602
1 | 0.2841 | 0.00983 | 0.0192 | 28.9013
1.5 | 0.3464 | 0.01031 | 0.0192 | 33.5984
2 | 0.4344 | 0.01103 | 0.0137 | 39.3835
2.5 | 0.517 | 0.0117 | 0.0093 | 44.188
3 | 0.6096 | 0.01239 | 0.0027 | 49.201
3.5 | 0.6679 | 0.01277 | 0.0028 | 52.3023
4 | 0.7435 | 0.01309 | -0.0007 | 56.7991
4.5 | 0.8084 | 0.01358 | -0.0021 | 59.5287
5 | 0.8735 | 0.01384 | -0.0035 | 63.1142
5.5 | 0.9441 | 0.01425 | -0.0062 | 66.2526
6 | 1.0032 | 0.01467 | -0.0065 | 68.3845
6.5 | 1.0762 | 0.01496 | -0.0096 | 71.9385
7 | 1.1414 | 0.01546 | -0.0114 | 73.8292
7.5 | 1.2079 | 0.0158 | -0.0133 | 76.4494
8 | 1.2743 | 0.01637 | -0.0154 | 77.8436
8.5 | 1.3133 | 0.01676 | -0.012 | 78.3592
9 | 1.3374 | 0.0173 | -0.006 | 77.3064
9.5 | 1.3561 | 0.01795 | 0.0009 | 75.5487
10 | 1.3604 | 0.01842 | 0.0105 | 73.8545
10.5 | 1.363 | 0.01912 | 0.0198 | 71.2866
11 | 1.3723 | 0.02012 | 0.0272 | 68.2058
11.5 | 1.3852 | 0.02127 | 0.0333 | 65.1246
12 | 1.3963 | 0.02296 | 0.0386 | 60.8145
12.5 | 1.4108 | 0.02483 | 0.0426 | 56.8184
13 | 1.4207 | 0.02736 | 0.046 | 51.9262
13.5 | 1.4305 | 0.03037 | 0.0483 | 47.1024
14 | 1.4342 | 0.03419 | 0.0499 | 41.9479
14.5 | 1.435 | 0.03865 | 0.0507 | 37.1281
15 | 1.4275 | 0.04416 | 0.0508 | 32.3256
15.5 | 1.4166 | 0.05047 | 0.05 | 28.0682
16 | 1.4 | 0.05749 | 0.0489 | 24.3521
16.5 | 1.3788 | 0.06564 | 0.0466 | 21.0055
17 | 1.3569 | 0.0739 | 0.0443 | 18.3613
17.5 | 1.3316 | 0.08297 | 0.0413 | 16.0492
18 | 1.3069 | 0.09217 | 0.038 | 14.1792
18.5 | 1.2884 | 0.10071 | 0.0348 | 12.7932
19 | 1.2638 | 0.11042 | 0.0308 | 11.4454
19.5 | 1.243 | 0.11979 | 0.0267 | 10.3765

## 31. Re 500k Mach 0.50 (1)
BIGFOIL.COM POLAR EXPORT
NACA34116
NACA34116 |  |  |  | Cl Max: | 1.456 | at alpha= | 11.5 | deg
JavaFoil+Calcfoil stall+Eppler ext transition |  |  |  | L/D Max: | 62.583 | at alpha= | 5 | deg
Re: | 500000 |  |  | Cd Min: | 0.01047 | at alpha= | 1.5 | deg
Mach: | 0.5 |  |  | Cl=0 at alpha= | -1.6056 | deg
|  |  |  | @ Cl=0.1, Cd= | 0.011893
|  |  |  | @ Cl=0.4, Cd= | 0.011751
|  |  |  | @ Cl=0.6, Cd= | 0.011355
alpha (deg) | Cl | Cd | Cm | Cl/Cd
-20 | -1.015 | 0.23839 | 0.012 | -4.259
-19.5 | -0.987 | 0.23376 | 0.011 | -4.224
-19 | -0.961 | 0.22908 | 0.011 | -4.195
-18.5 | -0.934 | 0.22462 | 0.011 | -4.16
-18 | -0.906 | 0.21044 | 0.011 | -4.307
-17.5 | -0.88 | 0.20184 | 0.011 | -4.359
-17 | -0.853 | 0.19725 | 0.011 | -4.324
-16.5 | -0.825 | 0.19628 | 0.011 | -4.203
-16 | -0.798 | 0.19155 | 0.011 | -4.166
-15.5 | -0.771 | 0.18452 | 0.011 | -4.179
-15 | -0.743 | 0.17946 | 0.01 | -4.14
-14.5 | -0.716 | 0.17574 | 0.01 | -4.074
-14 | -0.689 | 0.17206 | 0.01 | -4.004
-13.5 | -0.661 | 0.15688 | 0.01 | -4.212
-13 | -0.634 | 0.15303 | 0.01 | -4.14
-12.5 | -0.606 | 0.14952 | 0.01 | -4.055
-12 | -0.578 | 0.14436 | 0.009 | -4.006
-11.5 | -0.551 | 0.14209 | 0.009 | -3.877
-11 | -0.523 | 0.13701 | 0.009 | -3.816
-10.5 | -0.495 | 0.12836 | 0.009 | -3.859
-10 | -0.467 | 0.12026 | 0.008 | -3.887
-9.5 | -0.44 | 0.11493 | 0.008 | -3.828
-9 | -0.412 | 0.11303 | 0.008 | -3.645
-8.5 | -0.384 | 0.08632 | 0.007 | -4.449
-8 | -0.356 | 0.07506 | 0.007 | -4.746
-7.5 | -0.513 | 0.06048 | 0.008 | -8.481
-7 | -0.515 | 0.05431 | 0.008 | -9.488
-6.5 | -0.493 | 0.04944 | 0.008 | -9.98
-6 | -0.46 | 0.04565 | 0.009 | -10.07
-5.5 | -0.419 | 0.04234 | 0.009 | -9.898
-5 | -0.374 | 0.03907 | 0.009 | -9.563
-4.5 | -0.325 | 0.036 | 0.009 | -9.019
-4 | -0.331 | 0.01411 | 0.015 | -23.442
-3.5 | -0.264 | 0.01389 | 0.015 | -19.018
-3 | -0.196 | 0.01194 | 0.014 | -16.402
-2.5 | -0.126 | 0.0118 | 0.014 | -10.711
-2 | -0.056 | 0.01222 | 0.014 | -4.587
-1.5 | 0.015 | 0.01174 | 0.013 | 1.267
-1 | 0.086 | 0.0117 | 0.013 | 7.373
-0.5 | 0.158 | 0.01269 | 0.012 | 12.419
0 | 0.228 | 0.01268 | 0.012 | 18.008
0.5 | 0.299 | 0.01273 | 0.012 | 23.484
1 | 0.369 | 0.01277 | 0.011 | 28.919
1.5 | 0.439 | 0.01047 | 0.011 | 41.919
2 | 0.508 | 0.01082 | 0.01 | 46.964
2.5 | 0.577 | 0.0112 | 0.01 | 51.48
3 | 0.644 | 0.01165 | 0.01 | 55.312
3.5 | 0.711 | 0.01217 | 0.009 | 58.392
4 | 0.776 | 0.01278 | 0.009 | 60.701
4.5 | 0.839 | 0.01352 | 0.008 | 62.045
5 | 0.9 | 0.01439 | 0.008 | 62.583
5.5 | 0.959 | 0.01548 | 0.007 | 61.98
6 | 1.016 | 0.01666 | 0.007 | 61
6.5 | 1.07 | 0.01828 | 0.006 | 58.551
7 | 1.122 | 0.0202 | 0.006 | 55.542
7.5 | 1.172 | 0.02252 | 0.005 | 52.03
8 | 1.219 | 0.0252 | 0.005 | 48.374
8.5 | 1.264 | 0.02834 | 0.004 | 44.599
9 | 1.306 | 0.03187 | 0.004 | 40.997
9.5 | 1.346 | 0.03595 | 0.003 | 37.447
10 | 1.383 | 0.0405 | 0.003 | 34.144
10.5 | 1.415 | 0.04566 | 0.002 | 30.996
11 | 1.441 | 0.05155 | 0.002 | 27.949
11.5 | 1.456 | 0.05837 | 0.001 | 24.947
12 | 1.456 | 0.06647 | 0.001 | 21.905
12.5 | 1.431 | 0.07687 | 0.001 | 18.618
13 | 1.358 | 0.09395 | 0 | 14.455
13.5 | 0.891 | 0.13186 | 0 | 6.76
14 | 0.871 | 0.15634 | 0 | 5.573
14.5 | 0.902 | 0.17638 | -0.001 | 5.112
15 | 0.932 | 0.18637 | -0.001 | 5
15.5 | 0.963 | 0.197 | -0.001 | 4.886
16 | 0.992 | 0.20605 | -0.002 | 4.816
16.5 | 1.022 | 0.21715 | -0.002 | 4.707

## 32. Re 500k Mach 0.50 (2)
BIGFOIL.COM POLAR EXPORT
NACA34116
NACA34116 |  |  |  | Cl Max: | 1.2405 | at alpha= | 7.5 | deg
XFOIL ncrit=9 |  |  |  | L/D Max: | 59.9642 | at alpha= | 6.5 | deg
Re: | 500000 |  |  | Cd Min: | 0.23888 | at alpha= | -20 | deg
Mach: | 0.5 |  |  | Cl=0 at alpha= | -2.798 | deg
|  |  |  | @ Cl=0.1, Cd= | 0.013766
|  |  |  | @ Cl=0.4, Cd= | 0.011507
|  |  |  | @ Cl=0.6, Cd= | 0.013402
alpha (deg) | Cl | Cd | Cm | Cl/Cd
-20 | -0.5803 | 0.23888 | 0.0304 | -2.4293
-19.5 | -0.5592 | 0.23115 | 0.0257 | -2.4192
-19 | -0.5398 | 0.22318 | 0.0209 | -2.4187
-18.5 | -0.5162 | 0.21662 | 0.0179 | -2.383
-18 | -0.494 | 0.20988 | 0.0144 | -2.3537
-17.5 | -0.4761 | 0.20195 | 0.0093 | -2.3575
-17 | -0.4571 | 0.19432 | 0.0054 | -2.3523
-16.5 | -0.4326 | 0.18825 | 0.0034 | -2.298
-16 | -0.4123 | 0.18134 | 0.0001 | -2.2736
-15.5 | -0.4041 | 0.1726 | -0.0061 | -2.3413
-15 | -0.3781 | 0.16625 | -0.0071 | -2.2743
-14.5 | -0.3574 | 0.16 | -0.0093 | -2.2338
-14 | -0.3543 | 0.1514 | -0.0156 | -2.3402
-13.5 | -0.3333 | 0.14433 | -0.0169 | -2.3093
-13 | -0.313 | 0.1382 | -0.0182 | -2.2648
-12.5 | -0.2981 | 0.13153 | -0.0205 | -2.2664
-11.5 | -0.28 | 0.11649 | -0.0262 | -2.4036
-11 | -0.2685 | 0.10986 | -0.028 | -2.444
-10.5 | -0.2862 | 0.09862 | -0.0364 | -2.902
-10 | -0.275 | 0.0922 | -0.0364 | -2.9826
-9.5 | -0.2226 | 0.07426 | -0.0627 | -2.9976
-9 | -0.1951 | 0.06096 | -0.0823 | -3.2005
-8.5 | -0.2383 | 0.05214 | -0.0842 | -4.5704
-8 | -0.2799 | 0.04605 | -0.0791 | -6.0782
-7.5 | -0.3189 | 0.04101 | -0.0691 | -7.7762
-7 | -0.3478 | 0.03574 | -0.0581 | -9.7314
-6 | -0.3432 | 0.02622 | -0.0399 | -13.0892
-5.5 | -0.3126 | 0.02185 | -0.0335 | -14.3066
-5 | -0.262 | 0.01935 | -0.0295 | -13.5401
-4.5 | -0.1971 | 0.0173 | -0.0277 | -11.3931
-4 | -0.1357 | 0.01625 | -0.0254 | -8.3508
-3.5 | -0.0752 | 0.0153 | -0.023 | -4.915
-3 | -0.0204 | 0.01479 | -0.0195 | -1.3793
-2.5 | 0.0301 | 0.01427 | -0.0154 | 2.1093
-2 | 0.0784 | 0.01387 | -0.0109 | 5.6525
-1.5 | 0.1261 | 0.01364 | -0.0064 | 9.2449
-1 | 0.1759 | 0.01343 | -0.0022 | 13.0975
-0.5 | 0.2255 | 0.01332 | 0.0019 | 16.9294
0 | 0.2769 | 0.01323 | 0.0056 | 20.9297
0.5 | 0.2967 | 0.01187 | 0.0146 | 24.9958
1 | 0.3028 | 0.01085 | 0.0278 | 27.9078
1.5 | 0.3856 | 0.01136 | 0.0263 | 33.9437
2 | 0.456 | 0.01208 | 0.0269 | 37.7483
2.5 | 0.5638 | 0.01303 | 0.02 | 43.2694
3 | 0.6611 | 0.01403 | 0.0153 | 47.1205
3.5 | 0.7309 | 0.0147 | 0.0156 | 49.7211
4 | 0.8189 | 0.01535 | 0.0122 | 53.3485
4.5 | 0.8937 | 0.01611 | 0.0114 | 55.4749
5 | 0.9658 | 0.0168 | 0.0111 | 57.4881
5.5 | 1.0367 | 0.01769 | 0.0108 | 58.6037
6 | 1.109 | 0.01855 | 0.0103 | 59.7844
6.5 | 1.1729 | 0.01956 | 0.011 | 59.9642
7 | 1.2374 | 0.02068 | 0.011 | 59.8356
7.5 | 1.2405 | 0.02168 | 0.0209 | 57.2186
8 | 1.2321 | 0.02331 | 0.0312 | 52.8571
8.5 | 1.2234 | 0.02561 | 0.0398 | 47.7704
9 | 1.2243 | 0.02814 | 0.0462 | 43.5075
9.5 | 1.2172 | 0.03195 | 0.0511 | 38.097
10 | 1.2022 | 0.0371 | 0.054 | 32.4043
10.5 | 1.2036 | 0.04144 | 0.0563 | 29.0444
11 | 1.1476 | 0.0512 | 0.0552 | 22.4141
11.5 | 1.1389 | 0.0573 | 0.0553 | 19.8761
12 | 1.0247 | 0.07435 | 0.0488 | 13.7821
12.5 | 1.0672 | 0.07586 | 0.0509 | 14.068

## 33. Re 750k Mach 0.00 (1)
BIGFOIL.COM POLAR EXPORT
NACA34116
NACA34116 |  |  |  | Cl Max: | 1.736 | at alpha= | 18.5 | deg
JavaFoil+Calcfoil stall+Eppler ext transition |  |  |  | L/D Max: | 88.717 | at alpha= | 8 | deg
Re: | 750000 |  |  | Cd Min: | 0.00842 | at alpha= | 1 | deg
Mach: | 0 |  |  | Cl=0 at alpha= | -1.6048 | deg
|  |  |  | @ Cl=0.1, Cd= | 0.011692
|  |  |  | @ Cl=0.4, Cd= | 0.0086198
|  |  |  | @ Cl=0.6, Cd= | 0.008643
alpha (deg) | Cl | Cd | Cm | Cl/Cd
-20 | -0.929 | 0.18276 | 0.009 | -5.083
-19.5 | -0.938 | 0.17393 | 0.009 | -5.396
-19 | -0.947 | 0.16584 | 0.009 | -5.71
-18.5 | -0.954 | 0.1578 | 0.009 | -6.046
-18 | -0.959 | 0.14977 | 0.009 | -6.406
-17.5 | -0.963 | 0.14287 | 0.009 | -6.743
-17 | -0.965 | 0.13552 | 0.009 | -7.124
-16.5 | -0.966 | 0.12861 | 0.009 | -7.507
-16 | -0.963 | 0.12171 | 0.009 | -7.916
-15.5 | -0.959 | 0.11552 | 0.009 | -8.305
-15 | -0.953 | 0.10939 | 0.009 | -8.71
-14.5 | -0.943 | 0.10339 | 0.009 | -9.124
-14 | -0.931 | 0.09766 | 0.009 | -9.532
-13.5 | -0.916 | 0.0923 | 0.009 | -9.925
-13 | -0.899 | 0.08696 | 0.009 | -10.337
-12.5 | -0.879 | 0.08189 | 0.009 | -10.74
-12 | -0.858 | 0.07706 | 0.009 | -11.13
-11.5 | -0.834 | 0.07265 | 0.009 | -11.474
-11 | -0.807 | 0.06819 | 0.009 | -11.838
-10.5 | -0.779 | 0.06383 | 0.009 | -12.203
-10 | -0.748 | 0.05971 | 0.009 | -12.532
-9.5 | -0.716 | 0.05586 | 0.009 | -12.813
-9 | -0.681 | 0.05199 | 0.009 | -13.106
-8.5 | -0.646 | 0.04811 | 0.01 | -13.418
-8 | -0.611 | 0.04296 | 0.01 | -14.221
-7.5 | -0.684 | 0.01324 | 0.015 | -51.659
-7 | -0.632 | 0.01301 | 0.014 | -48.613
-6.5 | -0.579 | 0.01137 | 0.014 | -50.927
-6 | -0.524 | 0.01126 | 0.014 | -46.541
-5.5 | -0.468 | 0.01171 | 0.014 | -39.948
-5 | -0.41 | 0.01168 | 0.013 | -35.126
-4.5 | -0.352 | 0.01234 | 0.013 | -28.491
-4 | -0.292 | 0.01237 | 0.013 | -23.624
-3.5 | -0.232 | 0.01179 | 0.013 | -19.688
-3 | -0.172 | 0.01165 | 0.012 | -14.724
-2.5 | -0.11 | 0.01216 | 0.012 | -9.078
-2 | -0.049 | 0.01205 | 0.012 | -4.054
-1.5 | 0.013 | 0.01195 | 0.011 | 1.084
-1 | 0.075 | 0.01189 | 0.011 | 6.31
-0.5 | 0.137 | 0.0114 | 0.011 | 12.023
0 | 0.199 | 0.01192 | 0.011 | 16.688
0.5 | 0.261 | 0.01182 | 0.01 | 22.056
1 | 0.322 | 0.00842 | 0.01 | 38.269
1.5 | 0.384 | 0.00857 | 0.01 | 44.768
2 | 0.445 | 0.00876 | 0.009 | 50.813
2.5 | 0.506 | 0.00852 | 0.009 | 59.415
3 | 0.567 | 0.00872 | 0.008 | 64.988
3.5 | 0.627 | 0.00858 | 0.008 | 73.169
4 | 0.688 | 0.00963 | 0.008 | 71.37
4.5 | 0.747 | 0.00992 | 0.007 | 75.381
5 | 0.807 | 0.01022 | 0.007 | 78.945
5.5 | 0.865 | 0.01055 | 0.007 | 81.993
6 | 0.923 | 0.01092 | 0.006 | 84.588
6.5 | 0.981 | 0.01133 | 0.006 | 86.553
7 | 1.037 | 0.01179 | 0.005 | 87.926
7.5 | 1.092 | 0.01231 | 0.005 | 88.684
8 | 1.146 | 0.01291 | 0.004 | 88.717
8.5 | 1.198 | 0.01361 | 0.004 | 88.001
9 | 1.248 | 0.01444 | 0.004 | 86.446
9.5 | 1.297 | 0.01543 | 0.003 | 84.075
10 | 1.344 | 0.01657 | 0.003 | 81.079
10.5 | 1.389 | 0.018 | 0.002 | 77.151
11 | 1.431 | 0.01963 | 0.002 | 72.918
11.5 | 1.471 | 0.02159 | 0.001 | 68.123
12 | 1.508 | 0.02383 | 0.001 | 63.282
12.5 | 1.543 | 0.02643 | 0.001 | 58.361
13 | 1.575 | 0.02938 | 0 | 53.6
13.5 | 1.604 | 0.03269 | 0 | 49.053
14 | 1.631 | 0.03647 | -0.001 | 44.705
14.5 | 1.654 | 0.0407 | -0.001 | 40.638
15 | 1.674 | 0.04545 | -0.002 | 36.836
15.5 | 1.692 | 0.05093 | -0.002 | 33.223
16 | 1.706 | 0.05736 | -0.002 | 29.732
16.5 | 1.715 | 0.065 | -0.003 | 26.378
17 | 1.721 | 0.07361 | -0.003 | 23.382
17.5 | 1.728 | 0.0809 | -0.003 | 21.357
18 | 1.733 | 0.08774 | -0.004 | 19.753
18.5 | 1.736 | 0.09451 | -0.004 | 18.37
19 | 1.736 | 0.10112 | -0.005 | 17.164
19.5 | 1.732 | 0.10787 | -0.005 | 16.053
20 | 1.725 | 0.11462 | -0.005 | 15.049

## 34. Re 750k Mach 0.00 (2)
BIGFOIL.COM POLAR EXPORT
NACA34116
NACA34116 |  |  |  | Cl Max: | 1.5467 | at alpha= | 16 | deg
XFOIL ncrit=9 |  |  |  | L/D Max: | 95.2684 | at alpha= | 9.5 | deg
Re: | 750000 |  |  | Cd Min: | 0.21304 | at alpha= | -20 | deg
Mach: | 0 |  |  | Cl=0 at alpha= | -2.2833 | deg
|  |  |  | @ Cl=0.1, Cd= | 0.010818
|  |  |  | @ Cl=0.4, Cd= | 0.008782
|  |  |  | @ Cl=0.6, Cd= | 0.01004
alpha (deg) | Cl | Cd | Cm | Cl/Cd
-20 | -0.5569 | 0.21304 | 0.0238 | -2.6141
-19.5 | -0.539 | 0.20811 | 0.021 | -2.59
-19 | -0.5222 | 0.20255 | 0.0179 | -2.5781
-18.5 | -0.5186 | 0.19212 | 0.0118 | -2.6994
-18 | -0.4977 | 0.18769 | 0.0104 | -2.6517
-17.5 | -0.4806 | 0.18253 | 0.0079 | -2.633
-17 | -0.4653 | 0.17675 | 0.0052 | -2.6325
-16.5 | -0.9649 | 0.05536 | -0.063 | -17.4296
-16 | -1.0048 | 0.04601 | -0.0653 | -21.8387
-15.5 | -1.0437 | 0.03843 | -0.0629 | -27.1585
-15 | -1.0439 | 0.03497 | -0.0594 | -29.8513
-14.5 | -1.0327 | 0.03276 | -0.0555 | -31.5232
-14 | -1.0219 | 0.03061 | -0.0508 | -33.3845
-13.5 | -1.0104 | 0.02855 | -0.0454 | -35.3905
-13 | -0.9967 | 0.02675 | -0.0396 | -37.2598
-12.5 | -0.9827 | 0.02507 | -0.0331 | -39.1982
-12 | -0.9704 | 0.02394 | -0.0255 | -40.5347
-11.5 | -0.9539 | 0.02201 | -0.019 | -43.3394
-10.5 | -0.8574 | 0.02001 | -0.0173 | -42.8486
-10 | -0.7901 | 0.01866 | -0.02 | -42.3419
-9.5 | -0.7189 | 0.01697 | -0.0236 | -42.363
-9 | -0.6198 | 0.01577 | -0.0329 | -39.3025
-8.5 | -0.5437 | 0.01484 | -0.0371 | -36.6375
-8 | -0.5039 | 0.01426 | -0.0336 | -35.3366
-7.5 | -0.4646 | 0.01395 | -0.03 | -33.3047
-7 | -0.4224 | 0.01363 | -0.0269 | -30.9905
-6.5 | -0.3813 | 0.01306 | -0.0238 | -29.196
-6 | -0.3374 | 0.01279 | -0.0211 | -26.38
-5.5 | -0.2953 | 0.01234 | -0.0181 | -23.9303
-5 | -0.2501 | 0.01215 | -0.0156 | -20.5844
-4.5 | -0.2065 | 0.01181 | -0.0129 | -17.4852
-4 | -0.1604 | 0.01166 | -0.0106 | -13.7564
-3.5 | -0.1151 | 0.01141 | -0.0082 | -10.0876
-3 | -0.0685 | 0.01124 | -0.006 | -6.0943
-2.5 | -0.0205 | 0.01113 | -0.0041 | -1.8419
-2 | 0.0268 | 0.01097 | -0.0021 | 2.443
-1.5 | 0.0746 | 0.01088 | -0.0001 | 6.8566
-1 | 0.1237 | 0.01076 | 0.0015 | 11.4963
-0.5 | 0.1716 | 0.01064 | 0.0034 | 16.1278
0 | 0.2 | 0.00942 | 0.0087 | 21.2314
0.5 | 0.2078 | 0.0082 | 0.019 | 25.3415
1 | 0.2551 | 0.00807 | 0.0215 | 31.6109
1.5 | 0.3103 | 0.0083 | 0.0222 | 37.3855
2.5 | 0.435 | 0.00897 | 0.0203 | 48.495
3 | 0.516 | 0.00955 | 0.0152 | 54.0314
3.5 | 0.5845 | 0.00994 | 0.0129 | 58.8028
4 | 0.6561 | 0.0104 | 0.0094 | 63.0865
4.5 | 0.7269 | 0.01064 | 0.0063 | 68.3177
5 | 0.7893 | 0.01096 | 0.0048 | 72.0164
5.5 | 0.8467 | 0.01131 | 0.0042 | 74.863
6 | 0.9162 | 0.01158 | 0.0011 | 79.1192
6.5 | 0.9795 | 0.01205 | -0.0009 | 81.2863
7 | 1.0339 | 0.01231 | -0.0009 | 83.9886
7.5 | 1.1018 | 0.01263 | -0.004 | 87.2367
8 | 1.1664 | 0.01302 | -0.0064 | 89.5853
8.5 | 1.2265 | 0.01336 | -0.0079 | 91.8039
9 | 1.2855 | 0.01386 | -0.0095 | 92.7489
9.5 | 1.349 | 0.01416 | -0.0118 | 95.2684
10 | 1.4032 | 0.01475 | -0.0126 | 95.1322
10.5 | 1.4311 | 0.01508 | -0.0079 | 94.9005
11 | 1.4476 | 0.01561 | -0.0012 | 92.7354
11.5 | 1.4468 | 0.01611 | 0.0087 | 89.8076
12 | 1.459 | 0.01666 | 0.0158 | 87.575
12.5 | 1.4655 | 0.01771 | 0.0229 | 82.7499
13 | 1.4868 | 0.01859 | 0.0273 | 79.9785
13.5 | 1.4974 | 0.0202 | 0.0322 | 74.1287
14 | 1.5173 | 0.0217 | 0.0354 | 69.9217
14.5 | 1.5247 | 0.02424 | 0.0386 | 62.9002
15 | 1.5409 | 0.02659 | 0.0405 | 57.9504
15.5 | 1.5421 | 0.03043 | 0.0421 | 50.677
16 | 1.5467 | 0.03436 | 0.0429 | 45.0146
16.5 | 1.5383 | 0.0398 | 0.0431 | 38.6508
17 | 1.5227 | 0.04634 | 0.0425 | 32.8593
17.5 | 1.5023 | 0.05379 | 0.0413 | 27.929
18 | 1.4677 | 0.06321 | 0.0391 | 23.2194
18.5 | 1.4425 | 0.07186 | 0.0368 | 20.0738
19 | 1.4036 | 0.08252 | 0.0334 | 17.0092
19.5 | 1.3739 | 0.09236 | 0.0301 | 14.8755
20 | 1.3474 | 0.10198 | 0.0266 | 13.2124

## 35. Re 750k Mach 0.10 (1)
BIGFOIL.COM POLAR EXPORT
NACA34116
NACA34116 |  |  |  | Cl Max: | 1.723 | at alpha= | 18.5 | deg
JavaFoil+Calcfoil stall+Eppler ext transition |  |  |  | L/D Max: | 88.121 | at alpha= | 7.5 | deg
Re: | 750000 |  |  | Cd Min: | 0.00839 | at alpha= | 3 | deg
Mach: | 0.1 |  |  | Cl=0 at alpha= | -1.6048 | deg
|  |  |  | @ Cl=0.1, Cd= | 0.011712
|  |  |  | @ Cl=0.4, Cd= | 0.008639
|  |  |  | @ Cl=0.6, Cd= | 0.008915
alpha (deg) | Cl | Cd | Cm | Cl/Cd
-20 | -0.885 | 0.18693 | 0.009 | -4.733
-19.5 | -0.897 | 0.17759 | 0.009 | -5.054
-19 | -0.909 | 0.16874 | 0.009 | -5.386
-18.5 | -0.919 | 0.16049 | 0.009 | -5.728
-18 | -0.928 | 0.15272 | 0.009 | -6.074
-17.5 | -0.935 | 0.14521 | 0.009 | -6.437
-17 | -0.94 | 0.13793 | 0.009 | -6.812
-16.5 | -0.943 | 0.13057 | 0.009 | -7.219
-16 | -0.943 | 0.12377 | 0.009 | -7.623
-15.5 | -0.942 | 0.11691 | 0.009 | -8.057
-15 | -0.938 | 0.1108 | 0.009 | -8.464
-14.5 | -0.931 | 0.10457 | 0.009 | -8.898
-14 | -0.92 | 0.09874 | 0.009 | -9.319
-13.5 | -0.907 | 0.09318 | 0.009 | -9.737
-13 | -0.892 | 0.08787 | 0.009 | -10.15
-12.5 | -0.874 | 0.08274 | 0.009 | -10.562
-12 | -0.853 | 0.07785 | 0.009 | -10.962
-11.5 | -0.831 | 0.07329 | 0.009 | -11.333
-11 | -0.805 | 0.06871 | 0.009 | -11.719
-10.5 | -0.778 | 0.06436 | 0.009 | -12.083
-10 | -0.748 | 0.06033 | 0.009 | -12.392
-9.5 | -0.716 | 0.05635 | 0.009 | -12.7
-9 | -0.682 | 0.0526 | 0.009 | -12.959
-8.5 | -0.646 | 0.04881 | 0.009 | -13.234
-8 | -0.61 | 0.04419 | 0.01 | -13.81
-7.5 | -0.686 | 0.01332 | 0.015 | -51.498
-7 | -0.635 | 0.01307 | 0.014 | -48.552
-6.5 | -0.581 | 0.01285 | 0.014 | -45.202
-6 | -0.526 | 0.01128 | 0.014 | -46.652
-5.5 | -0.47 | 0.01176 | 0.014 | -39.926
-5 | -0.412 | 0.01168 | 0.014 | -35.267
-4.5 | -0.353 | 0.01185 | 0.013 | -29.8
-4 | -0.294 | 0.01199 | 0.013 | -24.481
-3.5 | -0.233 | 0.01181 | 0.013 | -19.754
-3 | -0.172 | 0.01171 | 0.012 | -14.72
-2.5 | -0.111 | 0.01219 | 0.012 | -9.101
-2 | -0.049 | 0.01208 | 0.012 | -4.066
-1.5 | 0.013 | 0.01197 | 0.012 | 1.087
-1 | 0.075 | 0.01191 | 0.011 | 6.329
-0.5 | 0.138 | 0.01141 | 0.011 | 12.065
0 | 0.2 | 0.01194 | 0.011 | 16.739
0.5 | 0.262 | 0.01188 | 0.01 | 22.043
1 | 0.324 | 0.00847 | 0.01 | 38.223
1.5 | 0.386 | 0.0086 | 0.01 | 44.814
2 | 0.447 | 0.00877 | 0.009 | 50.983
2.5 | 0.509 | 0.00856 | 0.009 | 59.386
3 | 0.57 | 0.00839 | 0.008 | 67.875
3.5 | 0.63 | 0.00944 | 0.008 | 66.802
4 | 0.691 | 0.00968 | 0.008 | 71.339
4.5 | 0.751 | 0.00998 | 0.007 | 75.27
5 | 0.81 | 0.01027 | 0.007 | 78.882
5.5 | 0.869 | 0.01062 | 0.007 | 81.83
6 | 0.927 | 0.01099 | 0.006 | 84.385
6.5 | 0.985 | 0.01142 | 0.006 | 86.228
7 | 1.041 | 0.0119 | 0.005 | 87.501
7.5 | 1.096 | 0.01244 | 0.005 | 88.121
8 | 1.15 | 0.01306 | 0.004 | 88.031
8.5 | 1.202 | 0.01379 | 0.004 | 87.125
9 | 1.252 | 0.01466 | 0.004 | 85.44
9.5 | 1.301 | 0.01569 | 0.003 | 82.891
10 | 1.347 | 0.01691 | 0.003 | 79.7
10.5 | 1.392 | 0.0184 | 0.002 | 75.636
11 | 1.434 | 0.02012 | 0.002 | 71.29
11.5 | 1.474 | 0.02217 | 0.001 | 66.467
12 | 1.51 | 0.0245 | 0.001 | 61.65
12.5 | 1.545 | 0.02713 | 0.001 | 56.93
13 | 1.576 | 0.03027 | 0 | 52.073
13.5 | 1.605 | 0.0337 | 0 | 47.623
14 | 1.631 | 0.03761 | -0.001 | 43.352
14.5 | 1.617 | 0.05801 | -0.001 | 27.884
15 | 1.673 | 0.04693 | -0.002 | 35.64
15.5 | 1.689 | 0.05263 | -0.002 | 32.089
16 | 1.701 | 0.05942 | -0.002 | 28.624
16.5 | 1.709 | 0.06738 | -0.003 | 25.357
17 | 1.714 | 0.07587 | -0.003 | 22.589
17.5 | 1.719 | 0.08327 | -0.003 | 20.644
18 | 1.722 | 0.09024 | -0.004 | 19.085
18.5 | 1.723 | 0.097 | -0.004 | 17.763
19 | 1.72 | 0.10391 | -0.005 | 16.552
19.5 | 1.713 | 0.11077 | -0.005 | 15.464
20 | 1.703 | 0.1177 | -0.005 | 14.471

## 36. Re 750k Mach 0.10 (2)
BIGFOIL.COM POLAR EXPORT
NACA34116
NACA34116 |  |  |  | Cl Max: | 1.5369 | at alpha= | 15.5 | deg
XFOIL ncrit=9 |  |  |  | L/D Max: | 94.6964 | at alpha= | 9.5 | deg
Re: | 750000 |  |  | Cd Min: | 0.21372 | at alpha= | -20 | deg
Mach: | 0.1 |  |  | Cl=0 at alpha= | -2.291 | deg
|  |  |  | @ Cl=0.1, Cd= | 0.010846
|  |  |  | @ Cl=0.4, Cd= | 0.0087881
|  |  |  | @ Cl=0.6, Cd= | 0.010071
alpha (deg) | Cl | Cd | Cm | Cl/Cd
-20 | -0.5575 | 0.21372 | 0.024 | -2.6086
-19.5 | -0.5394 | 0.20878 | 0.0212 | -2.5836
-19 | -0.5223 | 0.20323 | 0.0181 | -2.57
-18.5 | -0.5188 | 0.19278 | 0.0118 | -2.6912
-18 | -0.4974 | 0.1883 | 0.0105 | -2.6415
-17.5 | -0.48 | 0.18315 | 0.0081 | -2.6208
-17 | -0.4644 | 0.17738 | 0.0053 | -2.6181
-16.5 | -0.4641 | 0.16678 | -0.0003 | -2.7827
-16 | -0.9173 | 0.05681 | -0.0624 | -16.1468
-15.5 | -0.9831 | 0.04455 | -0.0656 | -22.0673
-15 | -1.004 | 0.0388 | -0.0633 | -25.8763
-14.5 | -1.0015 | 0.03569 | -0.0598 | -28.0611
-14 | -0.9955 | 0.0331 | -0.0554 | -30.0755
-13.5 | -0.99 | 0.03059 | -0.0499 | -32.3635
-13 | -0.981 | 0.02844 | -0.0439 | -34.4937
-12.5 | -0.9716 | 0.02635 | -0.037 | -36.8729
-12 | -0.9619 | 0.0248 | -0.0293 | -38.7863
-11.5 | -0.9512 | 0.023 | -0.0215 | -41.3565
-10.5 | -0.8598 | 0.0206 | -0.0188 | -41.7379
-10 | -0.793 | 0.0191 | -0.0213 | -41.5183
-9.5 | -0.7207 | 0.01731 | -0.0249 | -41.6349
-9 | -0.6202 | 0.016 | -0.0343 | -38.7625
-8 | -0.5052 | 0.01442 | -0.0346 | -35.0347
-7.5 | -0.4662 | 0.01411 | -0.0308 | -33.0404
-7 | -0.4234 | 0.01374 | -0.0277 | -30.8151
-6.5 | -0.3818 | 0.01316 | -0.0246 | -29.0122
-6 | -0.3378 | 0.01287 | -0.0217 | -26.2471
-5.5 | -0.2952 | 0.01242 | -0.0187 | -23.7681
-5 | -0.2501 | 0.01221 | -0.0162 | -20.4832
-4.5 | -0.2063 | 0.01188 | -0.0134 | -17.3653
-4 | -0.16 | 0.0117 | -0.011 | -13.6752
-3.5 | -0.1146 | 0.01146 | -0.0085 | -10
-3 | -0.0675 | 0.01132 | -0.0063 | -5.9629
-2.5 | -0.0199 | 0.01117 | -0.0043 | -1.7816
-2 | 0.0277 | 0.01101 | -0.0022 | 2.5159
-1.5 | 0.0758 | 0.0109 | -0.0003 | 6.9541
-1 | 0.1249 | 0.01079 | 0.0015 | 11.5755
-0.5 | 0.1733 | 0.01067 | 0.0034 | 16.2418
0 | 0.2075 | 0.00976 | 0.0077 | 21.2602
0.5 | 0.2102 | 0.00824 | 0.0189 | 25.5097
1 | 0.2567 | 0.0081 | 0.0217 | 31.6914
1.5 | 0.3124 | 0.00836 | 0.0223 | 37.3684
2 | 0.3747 | 0.00864 | 0.0215 | 43.3681
2.5 | 0.4362 | 0.009 | 0.0208 | 48.4667
3 | 0.5185 | 0.00957 | 0.0156 | 54.1797
3.5 | 0.587 | 0.00999 | 0.0134 | 58.7588
4 | 0.6594 | 0.01044 | 0.0099 | 63.1609
4.5 | 0.7307 | 0.01069 | 0.0067 | 68.3536
5 | 0.7933 | 0.01105 | 0.0052 | 71.7919
5.5 | 0.8513 | 0.01137 | 0.0047 | 74.8725
6 | 0.9212 | 0.01166 | 0.0016 | 79.0051
6.5 | 0.9852 | 0.01211 | -0.0004 | 81.3543
7 | 1.04 | 0.0124 | -0.0003 | 83.871
7.5 | 1.1078 | 0.01278 | -0.0033 | 86.6823
8 | 1.1734 | 0.01313 | -0.0058 | 89.3679
8.5 | 1.233 | 0.01352 | -0.0071 | 91.1982
9 | 1.2937 | 0.01398 | -0.0087 | 92.5393
9.5 | 1.357 | 0.01433 | -0.011 | 94.6964
10 | 1.4088 | 0.0149 | -0.0111 | 94.5503
10.5 | 1.4342 | 0.01529 | -0.0058 | 93.7999
11 | 1.4413 | 0.01583 | 0.0028 | 91.0486
11.5 | 1.4451 | 0.01633 | 0.0118 | 88.4936
12 | 1.4571 | 0.017 | 0.0188 | 85.7118
12.5 | 1.4656 | 0.01813 | 0.0255 | 80.8384
13 | 1.486 | 0.01915 | 0.0299 | 77.5979
13.5 | 1.4957 | 0.02097 | 0.0346 | 71.3257
14 | 1.5155 | 0.02262 | 0.0375 | 66.9982
14.5 | 1.5229 | 0.02537 | 0.0405 | 60.0276
15 | 1.5357 | 0.02815 | 0.0422 | 54.5542
15.5 | 1.5369 | 0.03219 | 0.0435 | 47.7446
16 | 1.5347 | 0.03692 | 0.0441 | 41.5683
16.5 | 1.525 | 0.04268 | 0.044 | 35.731
17 | 1.502 | 0.0502 | 0.043 | 29.9203
17.5 | 1.4811 | 0.05786 | 0.0415 | 25.598
18 | 1.4429 | 0.06785 | 0.039 | 21.266
18.5 | 1.418 | 0.07662 | 0.0364 | 18.5069
19 | 1.3831 | 0.0869 | 0.0331 | 15.916
19.5 | 1.3505 | 0.09719 | 0.0294 | 13.8955
20 | 1.3288 | 0.10628 | 0.026 | 12.5028

## 37. Re 750k Mach 0.25 (1)
BIGFOIL.COM POLAR EXPORT
NACA34116
NACA34116 |  |  |  | Cl Max: | 1.662 | at alpha= | 16 | deg
JavaFoil+Calcfoil stall+Eppler ext transition |  |  |  | L/D Max: | 84.738 | at alpha= | 7 | deg
Re: | 750000 |  |  | Cd Min: | 0.00841 | at alpha= | 2.5 | deg
Mach: | 0.25 |  |  | Cl=0 at alpha= | -1.6032 | deg
|  |  |  | @ Cl=0.1, Cd= | 0.011633
|  |  |  | @ Cl=0.4, Cd= | 0.0084308
|  |  |  | @ Cl=0.6, Cd= | 0.009521
alpha (deg) | Cl | Cd | Cm | Cl/Cd
-18.5 | -0.608 | 0.19338 | 0.008 | -3.146
-18 | -0.647 | 0.18282 | 0.008 | -3.54
-17.5 | -0.683 | 0.16874 | 0.008 | -4.046
-17 | -0.715 | 0.15852 | 0.009 | -4.513
-16.5 | -0.744 | 0.14883 | 0.009 | -5.002
-16 | -0.77 | 0.13899 | 0.009 | -5.54
-15.5 | -0.792 | 0.13039 | 0.009 | -6.071
-15 | -0.809 | 0.12222 | 0.009 | -6.62
-14.5 | -0.821 | 0.11493 | 0.009 | -7.145
-14 | -0.828 | 0.10771 | 0.009 | -7.691
-13.5 | -0.831 | 0.10108 | 0.009 | -8.224
-13 | -0.83 | 0.09441 | 0.009 | -8.792
-12.5 | -0.825 | 0.0884 | 0.009 | -9.331
-12 | -0.815 | 0.08277 | 0.009 | -9.852
-11.5 | -0.802 | 0.07745 | 0.009 | -10.354
-11 | -0.785 | 0.07259 | 0.009 | -10.81
-10.5 | -0.764 | 0.06788 | 0.009 | -11.252
-10 | -0.74 | 0.06346 | 0.009 | -11.653
-9.5 | -0.712 | 0.05921 | 0.009 | -12.024
-9 | -0.681 | 0.05526 | 0.009 | -12.329
-8.5 | -0.648 | 0.05154 | 0.009 | -12.568
-8 | -0.611 | 0.04791 | 0.009 | -12.763
-7.5 | -0.574 | 0.04395 | 0.01 | -13.065
-7 | -0.645 | 0.01341 | 0.015 | -48.071
-6.5 | -0.592 | 0.01322 | 0.015 | -44.775
-6 | -0.537 | 0.01301 | 0.014 | -41.249
-5.5 | -0.48 | 0.01145 | 0.014 | -41.903
-5 | -0.422 | 0.01204 | 0.014 | -35.024
-4.5 | -0.362 | 0.01175 | 0.014 | -30.776
-4 | -0.301 | 0.01168 | 0.013 | -25.773
-3.5 | -0.239 | 0.01206 | 0.013 | -19.836
-3 | -0.177 | 0.01194 | 0.013 | -14.81
-2.5 | -0.114 | 0.01182 | 0.012 | -9.633
-2 | -0.05 | 0.01174 | 0.012 | -4.295
-1.5 | 0.013 | 0.01179 | 0.012 | 1.134
-1 | 0.077 | 0.01164 | 0.012 | 6.649
-0.5 | 0.141 | 0.01162 | 0.011 | 12.164
0 | 0.205 | 0.01159 | 0.011 | 17.711
0.5 | 0.269 | 0.01171 | 0.011 | 22.973
1 | 0.332 | 0.00866 | 0.01 | 38.367
1.5 | 0.396 | 0.00842 | 0.01 | 47.017
2 | 0.459 | 0.00859 | 0.009 | 53.458
2.5 | 0.522 | 0.00841 | 0.009 | 62.067
3 | 0.584 | 0.00946 | 0.009 | 61.798
3.5 | 0.647 | 0.0097 | 0.008 | 66.649
4 | 0.708 | 0.00998 | 0.008 | 70.943
4.5 | 0.77 | 0.01031 | 0.008 | 74.659
5 | 0.83 | 0.01065 | 0.007 | 77.933
5.5 | 0.89 | 0.01104 | 0.007 | 80.605
6 | 0.949 | 0.01147 | 0.006 | 82.747
6.5 | 1.007 | 0.01197 | 0.006 | 84.08
7 | 1.063 | 0.01255 | 0.005 | 84.738
7.5 | 1.118 | 0.01322 | 0.005 | 84.599
8 | 1.171 | 0.01399 | 0.005 | 83.7
8.5 | 1.223 | 0.01491 | 0.004 | 81.993
9 | 1.272 | 0.01596 | 0.004 | 79.717
9.5 | 1.32 | 0.01729 | 0.003 | 76.328
10 | 1.365 | 0.01891 | 0.003 | 72.184
10.5 | 1.408 | 0.02079 | 0.002 | 67.744
11 | 1.449 | 0.02305 | 0.002 | 62.866
11.5 | 1.487 | 0.02557 | 0.001 | 58.132
12 | 1.521 | 0.02854 | 0.001 | 53.293
12.5 | 1.552 | 0.03186 | 0.001 | 48.728
13 | 1.581 | 0.03558 | 0 | 44.417
13.5 | 1.605 | 0.03983 | 0 | 40.287
14 | 1.626 | 0.04456 | -0.001 | 36.487
14.5 | 1.642 | 0.04999 | -0.001 | 32.843
15 | 1.654 | 0.05621 | -0.002 | 29.422
15.5 | 1.661 | 0.06372 | -0.002 | 26.064
16 | 1.662 | 0.07275 | -0.002 | 22.852
16.5 | 1.659 | 0.08207 | -0.003 | 20.218
17 | 1.654 | 0.0902 | -0.003 | 18.339
17.5 | 1.645 | 0.09787 | -0.003 | 16.812
18 | 1.632 | 0.10561 | -0.004 | 15.454
18.5 | 1.614 | 0.11337 | -0.004 | 14.239
19 | 1.589 | 0.12145 | -0.005 | 13.086
19.5 | 1.558 | 0.12987 | -0.005 | 11.994
20 | 1.52 | 0.13864 | -0.005 | 10.967

## 38. Re 750k Mach 0.25 (2)
BIGFOIL.COM POLAR EXPORT
NACA34116
NACA34116 |  |  |  | Cl Max: | 1.4952 | at alpha= | 14.5 | deg
XFOIL ncrit=9 |  |  |  | L/D Max: | 90.2905 | at alpha= | 9.5 | deg
Re: | 750000 |  |  | Cd Min: | 0.1651 | at alpha= | -16 | deg
Mach: | 0.25 |  |  | Cl=0 at alpha= | -2.3498 | deg
|  |  |  | @ Cl=0.1, Cd= | 0.011052
|  |  |  | @ Cl=0.4, Cd= | 0.008935
|  |  |  | @ Cl=0.6, Cd= | 0.01033
alpha (deg) | Cl | Cd | Cm | Cl/Cd
-16 | -0.439 | 0.1651 | -0.0015 | -2.659
-15.5 | -0.4208 | 0.15994 | -0.0033 | -2.631
-15 | -0.4073 | 0.15354 | -0.006 | -2.6527
-14.5 | -0.4177 | 0.14126 | -0.0128 | -2.957
-14 | -0.3953 | 0.13712 | -0.013 | -2.8829
-13.5 | -0.3826 | 0.13104 | -0.015 | -2.9197
-13 | -0.3746 | 0.12393 | -0.0177 | -3.0227
-12.5 | -0.4131 | 0.10557 | -0.0263 | -3.913
-12 | -0.4311 | 0.09372 | -0.0316 | -4.5999
-11.5 | -0.4801 | 0.07581 | -0.0426 | -6.3329
-11 | -0.8652 | 0.02917 | -0.0351 | -29.6606
-10 | -0.7958 | 0.02336 | -0.0297 | -34.0668
-9.5 | -0.7236 | 0.02047 | -0.0332 | -35.3493
-9 | -0.6171 | 0.01752 | -0.0433 | -35.2226
-8.5 | -0.5593 | 0.01668 | -0.0426 | -33.5312
-8 | -0.5179 | 0.01595 | -0.0386 | -32.4702
-7 | -0.4305 | 0.01452 | -0.0317 | -29.6488
-6.5 | -0.3846 | 0.01397 | -0.0286 | -27.5304
-6 | -0.3399 | 0.01342 | -0.0255 | -25.3279
-5.5 | -0.2935 | 0.01307 | -0.0225 | -22.456
-5 | -0.2496 | 0.0126 | -0.0193 | -19.8095
-4.5 | -0.2022 | 0.01238 | -0.0165 | -16.3328
-4 | -0.1579 | 0.012 | -0.0133 | -13.1583
-3.5 | -0.111 | 0.01176 | -0.0106 | -9.4388
-3 | -0.0632 | 0.01158 | -0.008 | -5.4577
-1.5 | 0.0826 | 0.01108 | -0.0009 | 7.4549
-1 | 0.1319 | 0.011 | 0.0012 | 11.9909
-0.5 | 0.1825 | 0.01088 | 0.0031 | 16.7739
0 | 0.2294 | 0.01071 | 0.0057 | 21.4192
0.5 | 0.2255 | 0.00855 | 0.0181 | 26.3743
1 | 0.2633 | 0.0083 | 0.0231 | 31.7229
1.5 | 0.3226 | 0.00852 | 0.0236 | 37.8638
2 | 0.3789 | 0.00878 | 0.0246 | 43.1549
2.5 | 0.4415 | 0.00924 | 0.0241 | 47.7814
3 | 0.5308 | 0.00974 | 0.0181 | 54.4969
3.5 | 0.6 | 0.01033 | 0.0162 | 58.0833
4 | 0.6773 | 0.01066 | 0.0124 | 63.5366
4.5 | 0.7505 | 0.01103 | 0.0094 | 68.0417
5 | 0.8163 | 0.01145 | 0.0078 | 71.2926
5.5 | 0.8764 | 0.01174 | 0.0075 | 74.6508
6 | 0.9469 | 0.01226 | 0.0049 | 77.2349
6.5 | 1.0155 | 0.01256 | 0.0028 | 80.8519
7 | 1.0722 | 0.01302 | 0.003 | 82.3502
7.5 | 1.1429 | 0.01343 | 0.0003 | 85.1005
8 | 1.2095 | 0.01386 | -0.0016 | 87.2655
8.5 | 1.2677 | 0.01444 | -0.0019 | 87.7909
9 | 1.3356 | 0.01485 | -0.0041 | 89.9394
9.5 | 1.3986 | 0.01549 | -0.0056 | 90.2905
10 | 1.4217 | 0.01594 | 0.0007 | 89.1907
10.5 | 1.4157 | 0.01651 | 0.012 | 85.748
11 | 1.4222 | 0.01727 | 0.0205 | 82.3509
11.5 | 1.4355 | 0.01821 | 0.0273 | 78.8303
12 | 1.4429 | 0.01976 | 0.0338 | 73.0213
12.5 | 1.4626 | 0.02123 | 0.038 | 68.8931
13.5 | 1.4869 | 0.02613 | 0.0448 | 56.9039
14 | 1.4867 | 0.03012 | 0.0471 | 49.3592
14.5 | 1.4952 | 0.03388 | 0.0483 | 44.1322
15 | 1.4841 | 0.03961 | 0.0488 | 37.4678
15.5 | 1.4752 | 0.04552 | 0.0486 | 32.4077
16 | 1.4513 | 0.05323 | 0.0476 | 27.2647
16.5 | 1.4245 | 0.06159 | 0.0458 | 23.1288
17 | 1.3972 | 0.07031 | 0.0436 | 19.872
17.5 | 1.362 | 0.08026 | 0.0406 | 16.9698
18 | 1.3391 | 0.08909 | 0.0377 | 15.0309
18.5 | 1.3095 | 0.09896 | 0.0341 | 13.2326
19 | 1.283 | 0.10872 | 0.0302 | 11.801
19.5 | 1.2635 | 0.11778 | 0.0265 | 10.7276

## 39. Re 750k Mach 0.50 (1)
BIGFOIL.COM POLAR EXPORT
NACA34116
NACA34116 |  |  |  | Cl Max: | 1.468 | at alpha= | 11.5 | deg
JavaFoil+Calcfoil stall+Eppler ext transition |  |  |  | L/D Max: | 71.515 | at alpha= | 5 | deg
Re: | 750000 |  |  | Cd Min: | 0.00956 | at alpha= | 1.5 | deg
Mach: | 0.5 |  |  | Cl=0 at alpha= | -1.6056 | deg
|  |  |  | @ Cl=0.1, Cd= | 0.011218
|  |  |  | @ Cl=0.4, Cd= | 0.011034
|  |  |  | @ Cl=0.6, Cd= | 0.010275
alpha (deg) | Cl | Cd | Cm | Cl/Cd
-20 | -1.015 | 0.22103 | 0.012 | -4.594
-19.5 | -0.987 | 0.20898 | 0.011 | -4.725
-19 | -0.961 | 0.20428 | 0.011 | -4.704
-18.5 | -0.934 | 0.19985 | 0.011 | -4.675
-18 | -0.906 | 0.1944 | 0.011 | -4.663
-17.5 | -0.88 | 0.18622 | 0.011 | -4.724
-17 | -0.853 | 0.18173 | 0.011 | -4.694
-16.5 | -0.825 | 0.1741 | 0.011 | -4.738
-16 | -0.798 | 0.16947 | 0.011 | -4.709
-15.5 | -0.771 | 0.16815 | 0.011 | -4.586
-15 | -0.743 | 0.16255 | 0.01 | -4.571
-14.5 | -0.716 | 0.15883 | 0.01 | -4.508
-14 | -0.689 | 0.15514 | 0.01 | -4.44
-13.5 | -0.661 | 0.14205 | 0.01 | -4.652
-13 | -0.634 | 0.13831 | 0.01 | -4.581
-12.5 | -0.606 | 0.13489 | 0.01 | -4.495
-12 | -0.578 | 0.12846 | 0.009 | -4.502
-11.5 | -0.551 | 0.12593 | 0.009 | -4.375
-11 | -0.523 | 0.12081 | 0.009 | -4.328
-10.5 | -0.495 | 0.11623 | 0.009 | -4.263
-10 | -0.467 | 0.1111 | 0.008 | -4.208
-9.5 | -0.44 | 0.10499 | 0.008 | -4.191
-9 | -0.412 | 0.09987 | 0.008 | -4.125
-8.5 | -0.384 | 0.08014 | 0.008 | -4.793
-8 | -0.356 | 0.06942 | 0.007 | -5.133
-7.5 | -0.514 | 0.05761 | 0.008 | -8.916
-7 | -0.516 | 0.05147 | 0.009 | -10.034
-6.5 | -0.495 | 0.04686 | 0.009 | -10.56
-6 | -0.462 | 0.04306 | 0.009 | -10.72
-5.5 | -0.422 | 0.03959 | 0.009 | -10.65
-5 | -0.379 | 0.03536 | 0.01 | -10.706
-4.5 | -0.396 | 0.0133 | 0.015 | -29.733
-4 | -0.331 | 0.01306 | 0.015 | -25.345
-3.5 | -0.264 | 0.01149 | 0.015 | -22.999
-3 | -0.196 | 0.01134 | 0.014 | -17.288
-2.5 | -0.126 | 0.01135 | 0.014 | -11.143
-2 | -0.056 | 0.01121 | 0.014 | -5.005
-1.5 | 0.015 | 0.01113 | 0.013 | 1.338
-1 | 0.086 | 0.01123 | 0.013 | 7.686
-0.5 | 0.158 | 0.01117 | 0.012 | 14.113
0 | 0.229 | 0.0108 | 0.012 | 21.161
0.5 | 0.299 | 0.01166 | 0.012 | 25.675
1 | 0.37 | 0.01214 | 0.011 | 30.456
1.5 | 0.44 | 0.00956 | 0.011 | 45.983
2 | 0.509 | 0.00984 | 0.011 | 51.767
2.5 | 0.578 | 0.01016 | 0.01 | 56.933
3 | 0.647 | 0.01052 | 0.01 | 61.456
3.5 | 0.714 | 0.01095 | 0.009 | 65.194
4 | 0.78 | 0.01144 | 0.009 | 68.201
4.5 | 0.845 | 0.01202 | 0.008 | 70.264
5 | 0.908 | 0.01269 | 0.008 | 71.515
5.5 | 0.969 | 0.01355 | 0.007 | 71.508
6 | 1.027 | 0.01454 | 0.007 | 70.675
6.5 | 1.083 | 0.01579 | 0.006 | 68.63
7 | 1.137 | 0.01731 | 0.006 | 65.683
7.5 | 1.188 | 0.01918 | 0.005 | 61.905
8 | 1.236 | 0.02141 | 0.005 | 57.709
8.5 | 1.281 | 0.02413 | 0.004 | 53.088
9 | 1.323 | 0.02723 | 0.004 | 48.603
9.5 | 1.363 | 0.03096 | 0.003 | 44.011
10 | 1.398 | 0.03516 | 0.003 | 39.779
10.5 | 1.43 | 0.04002 | 0.002 | 35.726
11 | 1.454 | 0.04566 | 0.002 | 31.841
11.5 | 1.468 | 0.05223 | 0.001 | 28.101
12 | 1.465 | 0.06011 | 0.001 | 24.379
12.5 | 1.438 | 0.07033 | 0.001 | 20.449
13 | 1.362 | 0.08706 | 0 | 15.647
13.5 | 0.894 | 0.12373 | 0 | 7.223
14 | 0.871 | 0.14531 | 0 | 5.996
14.5 | 0.902 | 0.16077 | -0.001 | 5.611
15 | 0.932 | 0.16986 | -0.001 | 5.488
15.5 | 0.963 | 0.17952 | -0.001 | 5.363
16 | 0.992 | 0.18417 | -0.002 | 5.389
16.5 | 1.022 | 0.19433 | -0.002 | 5.26

## 40. Re 750k Mach 0.50 (2)
BIGFOIL.COM POLAR EXPORT
NACA34116
NACA34116 |  |  |  | Cl Max: | 1.3097 | at alpha= | 10 | deg
XFOIL ncrit=9 |  |  |  | L/D Max: | 70.514 | at alpha= | 6.5 | deg
Re: | 750000 |  |  | Cd Min: | 0.23754 | at alpha= | -20 | deg
Mach: | 0.5 |  |  | Cl=0 at alpha= | -2.6601 | deg
|  |  |  | @ Cl=0.1, Cd= | 0.01212
|  |  |  | @ Cl=0.4, Cd= | 0.0096118
|  |  |  | @ Cl=0.6, Cd= | 0.011063
alpha (deg) | Cl | Cd | Cm | Cl/Cd
-20 | -0.5886 | 0.23754 | 0.0311 | -2.4779
-19.5 | -0.5654 | 0.23117 | 0.0277 | -2.4458
-19 | -0.5428 | 0.22437 | 0.0238 | -2.4192
-18.5 | -0.5246 | 0.2157 | 0.0184 | -2.4321
-18 | -0.5045 | 0.20792 | 0.0144 | -2.4264
-17.5 | -0.4806 | 0.20193 | 0.0119 | -2.38
-17 | -0.4588 | 0.19522 | 0.0085 | -2.3502
-16.5 | -0.448 | 0.18574 | 0.0019 | -2.412
-16 | -0.4235 | 0.17917 | 0.0002 | -2.3637
-15.5 | -0.4009 | 0.17321 | -0.0021 | -2.3145
-15 | -0.3817 | 0.16633 | -0.0052 | -2.2948
-14.5 | -0.3785 | 0.15641 | -0.0119 | -2.4199
-14 | -0.3523 | 0.15058 | -0.0122 | -2.3396
-13.5 | -0.3334 | 0.14435 | -0.0144 | -2.3097
-13 | -0.3186 | 0.13724 | -0.0172 | -2.3215
-12.5 | -0.3244 | 0.12641 | -0.024 | -2.5663
-12 | -0.3043 | 0.12049 | -0.0242 | -2.5255
-11.5 | -0.2867 | 0.11492 | -0.0254 | -2.4948
-11 | -0.2922 | 0.10443 | -0.0301 | -2.798
-10.5 | -0.2806 | 0.09642 | -0.0336 | -2.9102
-10 | -0.1924 | 0.07551 | -0.0731 | -2.548
-9.5 | -0.2095 | 0.06505 | -0.0795 | -3.2206
-9 | -0.2519 | 0.05356 | -0.0865 | -4.7031
-8.5 | -0.3018 | 0.04585 | -0.0844 | -6.5823
-8 | -0.3584 | 0.03875 | -0.0754 | -9.249
-7.5 | -0.3986 | 0.03347 | -0.0629 | -11.9092
-7 | -0.396 | 0.03044 | -0.0538 | -13.0092
-6.5 | -0.396 | 0.02455 | -0.0445 | -16.1303
-6 | -0.3686 | 0.01933 | -0.0382 | -19.0688
-5.5 | -0.3117 | 0.01692 | -0.0351 | -18.422
-5 | -0.2504 | 0.01545 | -0.0325 | -16.2071
-4.5 | -0.1892 | 0.01445 | -0.0298 | -13.0934
-4 | -0.1352 | 0.01377 | -0.026 | -9.8184
-3.5 | -0.0838 | 0.01315 | -0.0218 | -6.3726
-3 | -0.0327 | 0.01282 | -0.0175 | -2.5507
-2.5 | 0.0154 | 0.01249 | -0.0128 | 1.233
-2 | 0.0662 | 0.0122 | -0.0086 | 5.4262
-1.5 | 0.1168 | 0.01208 | -0.0045 | 9.6689
-1 | 0.1702 | 0.01191 | -0.0009 | 14.2905
-0.5 | 0.2227 | 0.01184 | 0.0027 | 18.8091
0 | 0.2764 | 0.01179 | 0.0061 | 23.4436
0.5 | 0.3284 | 0.01165 | 0.0097 | 28.1888
1 | 0.3128 | 0.00963 | 0.0258 | 32.4818
1.5 | 0.3519 | 0.00939 | 0.0328 | 37.476
2 | 0.4213 | 0.00971 | 0.0335 | 43.3883
2.5 | 0.4929 | 0.01026 | 0.0336 | 48.0409
3 | 0.5709 | 0.0108 | 0.0325 | 52.8611
3.5 | 0.6716 | 0.01171 | 0.0267 | 57.3527
4 | 0.7473 | 0.01226 | 0.0261 | 60.9543
4.5 | 0.8296 | 0.01299 | 0.0238 | 63.8645
5 | 0.8913 | 0.01356 | 0.0258 | 65.7301
5.5 | 0.9748 | 0.01426 | 0.0234 | 68.359
6 | 1.0443 | 0.01505 | 0.0237 | 69.3887
6.5 | 1.1113 | 0.01576 | 0.0244 | 70.514
7 | 1.1779 | 0.0168 | 0.0246 | 70.1131
7.5 | 1.2441 | 0.01786 | 0.0248 | 69.6585
8 | 1.3051 | 0.01951 | 0.0245 | 66.8939
8.5 | 1.3067 | 0.02109 | 0.0335 | 61.9583
9 | 1.3079 | 0.02327 | 0.0412 | 56.2054
9.5 | 1.3072 | 0.02629 | 0.0473 | 49.7223
10 | 1.3097 | 0.02989 | 0.0516 | 43.8173
10.5 | 1.3068 | 0.03434 | 0.0548 | 38.0547
11 | 1.2955 | 0.03983 | 0.0568 | 32.5257
11.5 | 1.2807 | 0.046 | 0.0578 | 27.8413
12 | 1.2578 | 0.05312 | 0.0578 | 23.6785
12.5 | 1.2299 | 0.06115 | 0.0568 | 20.1128
13 | 1.2058 | 0.0691 | 0.0554 | 17.4501
13.5 | 1.1751 | 0.07813 | 0.053 | 15.0403
14 | 1.1461 | 0.0873 | 0.0502 | 13.1283
14.5 | 1.1337 | 0.09509 | 0.0479 | 11.9224
15 | 1.0946 | 0.10613 | 0.0433 | 10.3138

## 41. Re 1M Mach 0.00 (1)
BIGFOIL.COM POLAR EXPORT
NACA34116
NACA34116 |  |  |  | Cl Max: | 1.741 | at alpha= | 18.5 | deg
JavaFoil+Calcfoil stall+Eppler ext transition |  |  |  | L/D Max: | 96.17 | at alpha= | 8 | deg
Re: | 1000000 |  |  | Cd Min: | 0.00829 | at alpha= | 3 | deg
Mach: | 0 |  |  | Cl=0 at alpha= | -1.6048 | deg
|  |  |  | @ Cl=0.1, Cd= | 0.01171
|  |  |  | @ Cl=0.4, Cd= | 0.0085587
|  |  |  | @ Cl=0.6, Cd= | 0.0083874
alpha (deg) | Cl | Cd | Cm | Cl/Cd
-20 | -0.93 | 0.17606 | 0.009 | -5.283
-19.5 | -0.94 | 0.16773 | 0.009 | -5.603
-19 | -0.948 | 0.15997 | 0.009 | -5.928
-18.5 | -0.955 | 0.1523 | 0.009 | -6.273
-18 | -0.961 | 0.1453 | 0.009 | -6.614
-17.5 | -0.965 | 0.13805 | 0.009 | -6.99
-17 | -0.967 | 0.13095 | 0.009 | -7.385
-16.5 | -0.967 | 0.12434 | 0.009 | -7.779
-16 | -0.965 | 0.11776 | 0.009 | -8.196
-15.5 | -0.961 | 0.11187 | 0.009 | -8.591
-15 | -0.955 | 0.10593 | 0.009 | -9.013
-14.5 | -0.945 | 0.10011 | 0.009 | -9.443
-14 | -0.933 | 0.09429 | 0.009 | -9.893
-13.5 | -0.918 | 0.08901 | 0.009 | -10.316
-13 | -0.901 | 0.0839 | 0.009 | -10.742
-12.5 | -0.882 | 0.07899 | 0.009 | -11.164
-12 | -0.86 | 0.07423 | 0.009 | -11.589
-11.5 | -0.836 | 0.06978 | 0.01 | -11.985
-11 | -0.81 | 0.06539 | 0.01 | -12.391
-10.5 | -0.782 | 0.06101 | 0.01 | -12.819
-10 | -0.752 | 0.0568 | 0.01 | -13.241
-9.5 | -0.72 | 0.05262 | 0.01 | -13.691
-9 | -0.689 | 0.04772 | 0.01 | -14.429
-8.5 | -0.782 | 0.01323 | 0.015 | -59.156
-8 | -0.735 | 0.01294 | 0.015 | -56.78
-7.5 | -0.685 | 0.01265 | 0.015 | -54.106
-7 | -0.633 | 0.01103 | 0.014 | -57.383
-6.5 | -0.579 | 0.01082 | 0.014 | -53.547
-6 | -0.524 | 0.01124 | 0.014 | -46.629
-5.5 | -0.468 | 0.01107 | 0.014 | -42.277
-5 | -0.41 | 0.01166 | 0.013 | -35.176
-4.5 | -0.352 | 0.01165 | 0.013 | -30.177
-4 | -0.292 | 0.01167 | 0.013 | -25.043
-3.5 | -0.232 | 0.0116 | 0.013 | -20.023
-3 | -0.172 | 0.0116 | 0.012 | -14.795
-2.5 | -0.11 | 0.01148 | 0.012 | -9.615
-2 | -0.049 | 0.01138 | 0.012 | -4.293
-1.5 | 0.013 | 0.01125 | 0.011 | 1.151
-1 | 0.075 | 0.01171 | 0.011 | 6.405
-0.5 | 0.137 | 0.01171 | 0.011 | 11.697
0 | 0.199 | 0.01165 | 0.011 | 17.073
0.5 | 0.261 | 0.01112 | 0.01 | 23.433
1 | 0.322 | 0.00851 | 0.01 | 37.881
1.5 | 0.384 | 0.00864 | 0.01 | 44.436
2 | 0.445 | 0.00833 | 0.009 | 53.428
2.5 | 0.506 | 0.00849 | 0.009 | 59.603
3 | 0.567 | 0.00829 | 0.008 | 68.457
3.5 | 0.628 | 0.00847 | 0.008 | 74.144
4 | 0.688 | 0.00829 | 0.008 | 82.984
4.5 | 0.748 | 0.00936 | 0.007 | 79.964
5 | 0.808 | 0.00961 | 0.007 | 84.048
5.5 | 0.867 | 0.00991 | 0.007 | 87.445
6 | 0.925 | 0.01023 | 0.006 | 90.407
6.5 | 0.983 | 0.01059 | 0.006 | 92.772
7 | 1.039 | 0.01099 | 0.005 | 94.556
7.5 | 1.095 | 0.01144 | 0.005 | 95.762
8 | 1.15 | 0.01196 | 0.004 | 96.17
8.5 | 1.203 | 0.01255 | 0.004 | 95.869
9 | 1.255 | 0.01324 | 0.004 | 94.771
9.5 | 1.304 | 0.01406 | 0.003 | 92.776
10 | 1.353 | 0.01501 | 0.003 | 90.101
10.5 | 1.398 | 0.0162 | 0.002 | 86.3
11 | 1.442 | 0.01758 | 0.002 | 82.027
11.5 | 1.482 | 0.01927 | 0.001 | 76.896
12 | 1.52 | 0.02123 | 0.001 | 71.576
12.5 | 1.555 | 0.02355 | 0.001 | 66.007
13 | 1.587 | 0.02622 | 0 | 60.506
13.5 | 1.616 | 0.02928 | 0 | 55.174
14 | 1.642 | 0.03283 | -0.001 | 50.016
14.5 | 1.665 | 0.03685 | -0.001 | 45.182
15 | 1.685 | 0.04143 | -0.002 | 40.669
15.5 | 1.702 | 0.04675 | -0.002 | 36.397
16 | 1.714 | 0.05309 | -0.002 | 32.29
16.5 | 1.722 | 0.06068 | -0.003 | 28.382
17 | 1.728 | 0.06927 | -0.003 | 24.944
17.5 | 1.734 | 0.07646 | -0.003 | 22.677
18 | 1.739 | 0.0832 | -0.004 | 20.898
18.5 | 1.741 | 0.08979 | -0.004 | 19.394
19 | 1.741 | 0.09631 | -0.005 | 18.073
19.5 | 1.736 | 0.10286 | -0.005 | 16.882
20 | 1.73 | 0.10944 | -0.005 | 15.804

## 42. Re 1M Mach 0.00 (2)
BIGFOIL.COM POLAR EXPORT
NACA34116
NACA34116 |  |  |  | Cl Max: | 1.5904 | at alpha= | 16 | deg
XFOIL ncrit=9 |  |  |  | L/D Max: | 104.554 | at alpha= | 11 | deg
Re: | 1000000 |  |  | Cd Min: | 0.21362 | at alpha= | -20 | deg
Mach: | 0 |  |  | Cl=0 at alpha= | -2.2338 | deg
|  |  |  | @ Cl=0.1, Cd= | 0.010104
|  |  |  | @ Cl=0.4, Cd= | 0.0078097
|  |  |  | @ Cl=0.6, Cd= | 0.0088511
alpha (deg) | Cl | Cd | Cm | Cl/Cd
-20 | -0.5602 | 0.21362 | 0.0253 | -2.6224
-19.5 | -0.5432 | 0.2082 | 0.0221 | -2.609
-18.5 | -1.0376 | 0.07224 | -0.0528 | -14.3632
-18 | -1.1156 | 0.05376 | -0.0641 | -20.7515
-17.5 | -1.1538 | 0.04428 | -0.0664 | -26.0569
-17 | -1.1612 | 0.03917 | -0.0656 | -29.6451
-16.5 | -1.1616 | 0.03518 | -0.0634 | -33.0188
-16 | -1.1469 | 0.03279 | -0.0609 | -34.9771
-15.5 | -1.1338 | 0.03039 | -0.0575 | -37.3083
-15 | -1.1196 | 0.02816 | -0.0535 | -39.7585
-14.5 | -1.1004 | 0.02636 | -0.0494 | -41.7451
-14 | -1.0789 | 0.02477 | -0.0451 | -43.5567
-13.5 | -1.0545 | 0.02348 | -0.0406 | -44.9106
-13 | -1.0373 | 0.02148 | -0.035 | -48.2914
-12.5 | -1.0136 | 0.02046 | -0.0296 | -49.5406
-12 | -0.9925 | 0.01975 | -0.0232 | -50.2532
-11.5 | -0.9778 | 0.01905 | -0.0155 | -51.3281
-11 | -0.9135 | 0.01802 | -0.0176 | -50.6937
-10.5 | -0.8505 | 0.01668 | -0.0196 | -50.9892
-10 | -0.779 | 0.01559 | -0.0232 | -49.9679
-9.5 | -0.6785 | 0.01449 | -0.0328 | -46.8254
-9 | -0.5911 | 0.01343 | -0.0395 | -44.0134
-8.5 | -0.5553 | 0.01316 | -0.0352 | -42.196
-8 | -0.5191 | 0.01289 | -0.0309 | -40.2715
-7.5 | -0.4801 | 0.01261 | -0.0272 | -38.073
-7 | -0.4401 | 0.01214 | -0.0238 | -36.2521
-6.5 | -0.3964 | 0.01191 | -0.021 | -33.283
-6 | -0.3536 | 0.01157 | -0.0181 | -30.5618
-5.5 | -0.3082 | 0.01135 | -0.0157 | -27.1542
-5 | -0.2629 | 0.01113 | -0.0132 | -23.6208
-4.5 | -0.2171 | 0.01094 | -0.0109 | -19.8446
-4 | -0.1706 | 0.01073 | -0.0087 | -15.8993
-3.5 | -0.1226 | 0.01061 | -0.0067 | -11.5551
-3 | -0.075 | 0.01045 | -0.0047 | -7.177
-2.5 | -0.0263 | 0.01033 | -0.0029 | -2.546
-2 | 0.0231 | 0.01025 | -0.0013 | 2.2537
-1.5 | 0.0726 | 0.01017 | 0.0003 | 7.1386
-1 | 0.1223 | 0.01005 | 0.0019 | 12.1692
-0.5 | 0.1715 | 0.00999 | 0.0035 | 17.1672
0 | 0.22 | 0.00978 | 0.0052 | 22.4949
0.5 | 0.2252 | 0.00784 | 0.0153 | 28.7245
1 | 0.2557 | 0.00747 | 0.0212 | 34.2303
1.5 | 0.3065 | 0.00746 | 0.0228 | 41.0858
2 | 0.3611 | 0.00765 | 0.0235 | 47.2026
2.5 | 0.422 | 0.0079 | 0.0227 | 53.4177
3 | 0.4831 | 0.00817 | 0.0219 | 59.131
3.5 | 0.5425 | 0.00861 | 0.0215 | 63.0081
4 | 0.6212 | 0.00894 | 0.0167 | 69.4855
4.5 | 0.6913 | 0.0093 | 0.0136 | 74.3333
5 | 0.7576 | 0.00961 | 0.0113 | 78.8345
5.5 | 0.8101 | 0.00988 | 0.0119 | 81.9939
6 | 0.8786 | 0.01029 | 0.0089 | 85.3839
6.5 | 0.9468 | 0.01054 | 0.0061 | 89.8292
7 | 1.0098 | 0.01094 | 0.0042 | 92.3035
7.5 | 1.0608 | 0.01129 | 0.0049 | 93.9593
8 | 1.1282 | 0.01161 | 0.0019 | 97.1748
8.5 | 1.1923 | 0.01205 | -0.0005 | 98.9461
9 | 1.2544 | 0.01239 | -0.0024 | 101.2429
9.5 | 1.3068 | 0.01297 | -0.0026 | 100.7556
10 | 1.3709 | 0.01327 | -0.005 | 103.3082
10.5 | 1.4299 | 0.01386 | -0.0069 | 103.1674
11 | 1.4899 | 0.01425 | -0.0087 | 104.5544
11.5 | 1.5008 | 0.01486 | -0.001 | 100.996
12 | 1.5061 | 0.01522 | 0.0079 | 98.9553
12.5 | 1.5125 | 0.01592 | 0.0159 | 95.0063
13 | 1.5258 | 0.01679 | 0.022 | 90.8755
13.5 | 1.5401 | 0.01795 | 0.0272 | 85.7994
14 | 1.5557 | 0.01938 | 0.0315 | 80.2735
14.5 | 1.5672 | 0.02135 | 0.0353 | 73.4052
15 | 1.5813 | 0.02354 | 0.038 | 67.175
15.5 | 1.5847 | 0.02687 | 0.0403 | 58.9766
16 | 1.5904 | 0.03045 | 0.0416 | 52.2299
16.5 | 1.5851 | 0.03536 | 0.0423 | 44.8275
17 | 1.5677 | 0.04184 | 0.0422 | 37.4689
17.5 | 1.5503 | 0.04872 | 0.0414 | 31.8206
18 | 1.5111 | 0.05843 | 0.0394 | 25.8617
18.5 | 1.4816 | 0.06742 | 0.0372 | 21.9757
19 | 1.4375 | 0.07859 | 0.0339 | 18.2911
19.5 | 1.4015 | 0.08904 | 0.0305 | 15.7401
20 | 1.3702 | 0.09921 | 0.0269 | 13.8111

## 43. Re 1M Mach 0.10 (1)
BIGFOIL.COM POLAR EXPORT
NACA34116
NACA34116 |  |  |  | Cl Max: | 1.728 | at alpha= | 18 | deg
JavaFoil+Calcfoil stall+Eppler ext transition |  |  |  | L/D Max: | 95.534 | at alpha= | 8 | deg
Re: | 1000000 |  |  | Cd Min: | 0.00826 | at alpha= | 1.5 | deg
Mach: | 0.1 |  |  | Cl=0 at alpha= | -1.6048 | deg
|  |  |  | @ Cl=0.1, Cd= | 0.01143
|  |  |  | @ Cl=0.4, Cd= | 0.0082875
|  |  |  | @ Cl=0.6, Cd= | 0.0084234
alpha (deg) | Cl | Cd | Cm | Cl/Cd
-20 | -0.886 | 0.17973 | 0.009 | -4.929
-19.5 | -0.899 | 0.17114 | 0.009 | -5.251
-19 | -0.91 | 0.16313 | 0.009 | -5.58
-18.5 | -0.921 | 0.15569 | 0.009 | -5.913
-18 | -0.929 | 0.14806 | 0.009 | -6.275
-17.5 | -0.936 | 0.1406 | 0.009 | -6.658
-17 | -0.941 | 0.13298 | 0.009 | -7.077
-16.5 | -0.944 | 0.12623 | 0.009 | -7.48
-16 | -0.945 | 0.1196 | 0.009 | -7.902
-15.5 | -0.944 | 0.11315 | 0.009 | -8.34
-15 | -0.94 | 0.10717 | 0.009 | -8.767
-14.5 | -0.932 | 0.10139 | 0.009 | -9.196
-14 | -0.922 | 0.0955 | 0.009 | -9.656
-13.5 | -0.909 | 0.09001 | 0.009 | -10.102
-13 | -0.894 | 0.08484 | 0.009 | -10.537
-12.5 | -0.876 | 0.07977 | 0.009 | -10.984
-12 | -0.856 | 0.07509 | 0.009 | -11.398
-11.5 | -0.833 | 0.07048 | 0.009 | -11.822
-11 | -0.808 | 0.06604 | 0.01 | -12.235
-10.5 | -0.781 | 0.06164 | 0.01 | -12.666
-10 | -0.751 | 0.05749 | 0.01 | -13.065
-9.5 | -0.72 | 0.05336 | 0.01 | -13.491
-9 | -0.687 | 0.04895 | 0.01 | -14.041
-8.5 | -0.784 | 0.0133 | 0.015 | -58.91
-8 | -0.736 | 0.01301 | 0.015 | -56.587
-7.5 | -0.687 | 0.01271 | 0.015 | -54.033
-7 | -0.635 | 0.01247 | 0.014 | -50.926
-6.5 | -0.581 | 0.01091 | 0.014 | -53.297
-6 | -0.526 | 0.01129 | 0.014 | -46.608
-5.5 | -0.47 | 0.01115 | 0.014 | -42.124
-5 | -0.412 | 0.01105 | 0.014 | -37.29
-4.5 | -0.353 | 0.01177 | 0.013 | -30.026
-4 | -0.294 | 0.01172 | 0.013 | -25.046
-3.5 | -0.233 | 0.01161 | 0.013 | -20.089
-3 | -0.172 | 0.01163 | 0.012 | -14.826
-2.5 | -0.111 | 0.01152 | 0.012 | -9.634
-2 | -0.049 | 0.01137 | 0.012 | -4.318
-1.5 | 0.013 | 0.01127 | 0.012 | 1.155
-1 | 0.075 | 0.01122 | 0.011 | 6.72
-0.5 | 0.138 | 0.01175 | 0.011 | 11.716
0 | 0.2 | 0.01127 | 0.011 | 17.735
0.5 | 0.262 | 0.01114 | 0.01 | 23.508
1 | 0.324 | 0.00829 | 0.01 | 39.085
1.5 | 0.386 | 0.00826 | 0.01 | 46.672
2 | 0.447 | 0.00838 | 0.009 | 53.4
2.5 | 0.509 | 0.00854 | 0.009 | 59.602
3 | 0.57 | 0.00833 | 0.008 | 68.439
3.5 | 0.631 | 0.00852 | 0.008 | 74.009
4 | 0.691 | 0.00836 | 0.008 | 82.662
4.5 | 0.752 | 0.0094 | 0.007 | 79.966
5 | 0.811 | 0.00966 | 0.007 | 83.973
5.5 | 0.871 | 0.00997 | 0.007 | 87.282
6 | 0.929 | 0.0103 | 0.006 | 90.19
6.5 | 0.987 | 0.01067 | 0.006 | 92.477
7 | 1.044 | 0.01108 | 0.005 | 94.169
7.5 | 1.1 | 0.01155 | 0.005 | 95.182
8 | 1.154 | 0.01208 | 0.004 | 95.534
8.5 | 1.207 | 0.0127 | 0.004 | 95.069
9 | 1.259 | 0.01342 | 0.004 | 93.816
9.5 | 1.309 | 0.01428 | 0.003 | 91.656
10 | 1.356 | 0.01529 | 0.003 | 88.727
10.5 | 1.402 | 0.01655 | 0.002 | 84.692
11 | 1.445 | 0.01801 | 0.002 | 80.224
11.5 | 1.485 | 0.01978 | 0.001 | 75.07
12 | 1.522 | 0.02183 | 0.001 | 69.728
12.5 | 1.557 | 0.02425 | 0.001 | 64.175
13 | 1.588 | 0.02705 | 0 | 58.695
13.5 | 1.616 | 0.03023 | 0 | 53.466
14 | 1.642 | 0.03392 | -0.001 | 48.41
14.5 | 1.625 | 0.05398 | -0.001 | 30.106
15 | 1.683 | 0.04286 | -0.002 | 39.265
15.5 | 1.698 | 0.04843 | -0.002 | 35.066
16 | 1.709 | 0.05514 | -0.002 | 30.997
16.5 | 1.716 | 0.06306 | -0.003 | 27.209
17 | 1.72 | 0.07154 | -0.003 | 24.048
17.5 | 1.725 | 0.07884 | -0.003 | 21.877
18 | 1.728 | 0.08569 | -0.004 | 20.161
18.5 | 1.728 | 0.09232 | -0.004 | 18.72
19 | 1.725 | 0.09906 | -0.005 | 17.41
19.5 | 1.718 | 0.10574 | -0.005 | 16.243
20 | 1.707 | 0.11252 | -0.005 | 15.174

## 44. Re 1M Mach 0.10 (2)
BIGFOIL.COM POLAR EXPORT
NACA34116
NACA34116 |  |  |  | Cl Max: | 1.581 | at alpha= | 15.5 | deg
XFOIL ncrit=9 |  |  |  | L/D Max: | 103.241 | at alpha= | 11 | deg
Re: | 1000000 |  |  | Cd Min: | 0.21431 | at alpha= | -20 | deg
Mach: | 0.1 |  |  | Cl=0 at alpha= | -2.2445 | deg
|  |  |  | @ Cl=0.1, Cd= | 0.010142
|  |  |  | @ Cl=0.4, Cd= | 0.0078348
|  |  |  | @ Cl=0.6, Cd= | 0.0088377
alpha (deg) | Cl | Cd | Cm | Cl/Cd
-20 | -0.5608 | 0.21431 | 0.0255 | -2.6168
-19.5 | -0.5435 | 0.2089 | 0.0223 | -2.6017
-17.5 | -1.0814 | 0.05388 | -0.0647 | -20.0705
-17 | -1.1125 | 0.04505 | -0.0672 | -24.6948
-16.5 | -1.128 | 0.03909 | -0.0664 | -28.8565
-16 | -1.12 | 0.03587 | -0.0644 | -31.2239
-15.5 | -1.1126 | 0.03286 | -0.0613 | -33.8588
-15 | -1.1039 | 0.03011 | -0.0574 | -36.6622
-14.5 | -1.0889 | 0.02796 | -0.0532 | -38.9449
-14 | -1.0712 | 0.02605 | -0.0486 | -41.1209
-13.5 | -1.0504 | 0.02441 | -0.0438 | -43.0315
-13 | -1.0319 | 0.02255 | -0.0383 | -45.7605
-12.5 | -1.0118 | 0.0211 | -0.0324 | -47.9526
-12 | -0.9909 | 0.02028 | -0.0261 | -48.8609
-11.5 | -0.9767 | 0.01954 | -0.0181 | -49.9846
-11 | -0.9175 | 0.01844 | -0.0191 | -49.756
-10.5 | -0.8516 | 0.01747 | -0.0212 | -48.7464
-10 | -0.7816 | 0.01586 | -0.0246 | -49.2812
-9.5 | -0.6786 | 0.01469 | -0.0345 | -46.1947
-9 | -0.5912 | 0.01373 | -0.041 | -43.059
-8.5 | -0.5564 | 0.0133 | -0.0363 | -41.8346
-8 | -0.5199 | 0.01302 | -0.032 | -39.9309
-7.5 | -0.48 | 0.01278 | -0.0283 | -37.5587
-7 | -0.4406 | 0.01223 | -0.0247 | -36.0262
-6.5 | -0.3969 | 0.01199 | -0.0218 | -33.1026
-6 | -0.3534 | 0.01167 | -0.0189 | -30.2828
-5.5 | -0.3085 | 0.01142 | -0.0163 | -27.014
-5 | -0.262 | 0.01125 | -0.0139 | -23.2889
-4.5 | -0.217 | 0.01099 | -0.0113 | -19.7452
-4 | -0.1701 | 0.0108 | -0.0091 | -15.75
-3.5 | -0.1224 | 0.01065 | -0.007 | -11.493
-3 | -0.0746 | 0.01049 | -0.005 | -7.1115
-2.5 | -0.0255 | 0.01037 | -0.0031 | -2.459
-2 | 0.0244 | 0.0103 | -0.0015 | 2.3689
-1.5 | 0.0736 | 0.01021 | 0.0002 | 7.2086
-1 | 0.1238 | 0.01008 | 0.0018 | 12.2817
-0.5 | 0.1728 | 0.01003 | 0.0035 | 17.2283
0 | 0.2221 | 0.00983 | 0.0052 | 22.5941
0.5 | 0.228 | 0.00792 | 0.0152 | 28.7879
1 | 0.2578 | 0.0075 | 0.0213 | 34.3733
1.5 | 0.3081 | 0.00748 | 0.0231 | 41.1898
2 | 0.362 | 0.0077 | 0.024 | 47.013
2.5 | 0.424 | 0.00792 | 0.0231 | 53.5354
3 | 0.4852 | 0.00821 | 0.0224 | 59.0987
4 | 0.6242 | 0.00897 | 0.0172 | 69.5875
4.5 | 0.6944 | 0.00938 | 0.0141 | 74.0299
5 | 0.7619 | 0.00966 | 0.0117 | 78.8716
5.5 | 0.8144 | 0.00995 | 0.0124 | 81.8492
6 | 0.8837 | 0.01034 | 0.0094 | 85.4642
6.5 | 0.9523 | 0.01062 | 0.0066 | 89.6704
7 | 1.0148 | 0.01107 | 0.0049 | 91.6712
7.5 | 1.0674 | 0.01137 | 0.0054 | 93.8786
8 | 1.1349 | 0.01174 | 0.0026 | 96.6695
8.5 | 1.1999 | 0.01214 | 0.0002 | 98.8386
9 | 1.2617 | 0.01253 | -0.0016 | 100.6943
9.5 | 1.3152 | 0.01309 | -0.0017 | 100.4736
10 | 1.3795 | 0.01344 | -0.0042 | 102.6414
10.5 | 1.4393 | 0.01401 | -0.0059 | 102.7338
11 | 1.4939 | 0.01447 | -0.0066 | 103.2412
11.5 | 1.4955 | 0.01503 | 0.0031 | 99.501
12 | 1.5038 | 0.01546 | 0.0113 | 97.2704
12.5 | 1.5099 | 0.01631 | 0.0192 | 92.5751
13 | 1.5262 | 0.01722 | 0.0248 | 88.6295
13.5 | 1.5382 | 0.01861 | 0.03 | 82.6545
14 | 1.5555 | 0.02011 | 0.0339 | 77.3496
14.5 | 1.5633 | 0.02249 | 0.0377 | 69.5109
15 | 1.5781 | 0.02484 | 0.04 | 63.5306
15.5 | 1.581 | 0.02844 | 0.042 | 55.5907
16 | 1.5804 | 0.03277 | 0.0431 | 48.227
16.5 | 1.5731 | 0.03806 | 0.0434 | 41.3321
17 | 1.5473 | 0.04561 | 0.0429 | 33.9246
17.5 | 1.5273 | 0.053 | 0.0417 | 28.817
18 | 1.4865 | 0.06308 | 0.0394 | 23.5653
18.5 | 1.4536 | 0.0726 | 0.0369 | 20.022
19 | 1.4127 | 0.08347 | 0.0335 | 16.9246
19.5 | 1.3742 | 0.09443 | 0.0298 | 14.5526
20 | 1.3505 | 0.10366 | 0.0263 | 13.0282

## 45. Re 1M Mach 0.25 (1)
BIGFOIL.COM POLAR EXPORT
NACA34116
NACA34116 |  |  |  | Cl Max: | 1.669 | at alpha= | 15.5 | deg
JavaFoil+Calcfoil stall+Eppler ext transition |  |  |  | L/D Max: | 91.776 | at alpha= | 7.5 | deg
Re: | 1000000 |  |  | Cd Min: | 0.00806 | at alpha= | 1 | deg
Mach: | 0.25 |  |  | Cl=0 at alpha= | -1.6032 | deg
|  |  |  | @ Cl=0.1, Cd= | 0.011248
|  |  |  | @ Cl=0.4, Cd= | 0.0082006
|  |  |  | @ Cl=0.6, Cd= | 0.0084344
alpha (deg) | Cl | Cd | Cm | Cl/Cd
-18.5 | -0.609 | 0.18615 | 0.009 | -3.271
-18 | -0.648 | 0.1754 | 0.009 | -3.693
-17.5 | -0.683 | 0.16276 | 0.009 | -4.199
-17 | -0.716 | 0.15196 | 0.009 | -4.712
-16.5 | -0.745 | 0.14305 | 0.009 | -5.21
-16 | -0.771 | 0.134 | 0.009 | -5.753
-15.5 | -0.793 | 0.12592 | 0.009 | -6.294
-15 | -0.81 | 0.11786 | 0.009 | -6.874
-14.5 | -0.822 | 0.1107 | 0.009 | -7.428
-14 | -0.83 | 0.104 | 0.009 | -7.977
-13.5 | -0.833 | 0.09742 | 0.009 | -8.546
-13 | -0.832 | 0.09114 | 0.009 | -9.124
-12.5 | -0.826 | 0.08556 | 0.009 | -9.659
-12 | -0.817 | 0.08 | 0.009 | -10.214
-11.5 | -0.804 | 0.07493 | 0.009 | -10.727
-11 | -0.787 | 0.07008 | 0.009 | -11.224
-10.5 | -0.766 | 0.06546 | 0.009 | -11.701
-10 | -0.742 | 0.0611 | 0.009 | -12.142
-9.5 | -0.715 | 0.05684 | 0.01 | -12.57
-9 | -0.684 | 0.05282 | 0.01 | -12.955
-8.5 | -0.652 | 0.04881 | 0.01 | -13.348
-8 | -0.617 | 0.04427 | 0.01 | -13.944
-7.5 | -0.696 | 0.01312 | 0.015 | -53.048
-7 | -0.645 | 0.01285 | 0.015 | -50.219
-6.5 | -0.592 | 0.01261 | 0.015 | -46.979
-6 | -0.537 | 0.01103 | 0.014 | -48.689
-5.5 | -0.48 | 0.01143 | 0.014 | -42.024
-5 | -0.422 | 0.01136 | 0.014 | -37.123
-4.5 | -0.362 | 0.01148 | 0.014 | -31.523
-4 | -0.301 | 0.01156 | 0.013 | -26.041
-3.5 | -0.239 | 0.01141 | 0.013 | -20.976
-3 | -0.177 | 0.01125 | 0.013 | -15.715
-2.5 | -0.114 | 0.01173 | 0.012 | -9.708
-2 | -0.05 | 0.01159 | 0.012 | -4.351
-1.5 | 0.013 | 0.01149 | 0.012 | 1.163
-1 | 0.077 | 0.01142 | 0.012 | 6.781
-0.5 | 0.141 | 0.01094 | 0.011 | 12.926
0 | 0.205 | 0.01145 | 0.011 | 17.931
0.5 | 0.269 | 0.0114 | 0.011 | 23.601
1 | 0.333 | 0.00806 | 0.01 | 41.273
1.5 | 0.396 | 0.0082 | 0.01 | 48.317
2 | 0.459 | 0.00821 | 0.009 | 55.959
2.5 | 0.522 | 0.00838 | 0.009 | 62.333
3 | 0.585 | 0.00819 | 0.009 | 71.443
3.5 | 0.647 | 0.0092 | 0.008 | 70.372
4 | 0.709 | 0.00945 | 0.008 | 75.027
4.5 | 0.771 | 0.00972 | 0.008 | 79.241
5 | 0.831 | 0.01 | 0.007 | 83.105
5.5 | 0.892 | 0.01035 | 0.007 | 86.134
6 | 0.951 | 0.01073 | 0.006 | 88.674
6.5 | 1.009 | 0.01117 | 0.006 | 90.402
7 | 1.067 | 0.01167 | 0.005 | 91.438
7.5 | 1.123 | 0.01223 | 0.005 | 91.776
8 | 1.177 | 0.01289 | 0.005 | 91.311
8.5 | 1.23 | 0.01365 | 0.004 | 90.071
9 | 1.28 | 0.0146 | 0.004 | 87.67
9.5 | 1.329 | 0.01571 | 0.003 | 84.597
10 | 1.375 | 0.01708 | 0.003 | 80.518
10.5 | 1.419 | 0.01868 | 0.002 | 75.971
11 | 1.46 | 0.02064 | 0.002 | 70.732
11.5 | 1.498 | 0.02289 | 0.001 | 65.468
12 | 1.533 | 0.02558 | 0.001 | 59.918
12.5 | 1.564 | 0.02863 | 0.001 | 54.627
13 | 1.592 | 0.03211 | 0 | 49.577
13.5 | 1.616 | 0.03614 | 0 | 44.71
14 | 1.636 | 0.04062 | -0.001 | 40.284
14.5 | 1.651 | 0.04589 | -0.001 | 35.986
15 | 1.662 | 0.052 | -0.002 | 31.967
15.5 | 1.669 | 0.0594 | -0.002 | 28.09
16 | 1.669 | 0.06839 | -0.002 | 24.4
16.5 | 1.665 | 0.07771 | -0.003 | 21.423
17 | 1.659 | 0.08571 | -0.003 | 19.356
17.5 | 1.65 | 0.09332 | -0.003 | 17.68
18 | 1.636 | 0.1009 | -0.004 | 16.215
18.5 | 1.618 | 0.10845 | -0.004 | 14.918
19 | 1.593 | 0.11627 | -0.005 | 13.697
19.5 | 1.561 | 0.12441 | -0.005 | 12.546
20 | 1.524 | 0.1328 | -0.005 | 11.473

## 46. Re 1M Mach 0.25 (2)
BIGFOIL.COM POLAR EXPORT
NACA34116
NACA34116 |  |  |  | Cl Max: | 1.5451 | at alpha= | 14.5 | deg
XFOIL ncrit=9 |  |  |  | L/D Max: | 98.2736 | at alpha= | 10.5 | deg
Re: | 1000000 |  |  | Cd Min: | 0.17017 | at alpha= | -16.5 | deg
Mach: | 0.25 |  |  | Cl=0 at alpha= | -2.2893 | deg
|  |  |  | @ Cl=0.1, Cd= | 0.010308
|  |  |  | @ Cl=0.4, Cd= | 0.0079448
|  |  |  | @ Cl=0.6, Cd= | 0.0090058
alpha (deg) | Cl | Cd | Cm | Cl/Cd
-16.5 | -0.4608 | 0.17017 | 0.0019 | -2.7079
-16 | -0.4438 | 0.16453 | -0.0004 | -2.6974
-15.5 | -0.4267 | 0.15912 | -0.0026 | -2.6816
-15 | -0.4327 | 0.14719 | -0.0092 | -2.9397
-14.5 | -0.4294 | 0.13781 | -0.013 | -3.1159
-13.5 | -0.8511 | 0.04447 | -0.0652 | -19.1387
-13 | -0.9219 | 0.03425 | -0.0603 | -26.9168
-12.5 | -0.9446 | 0.02919 | -0.0527 | -32.3604
-12 | -0.9447 | 0.02606 | -0.045 | -36.251
-11.5 | -0.9477 | 0.02352 | -0.0355 | -40.2934
-10.5 | -0.8654 | 0.02039 | -0.0297 | -42.4424
-10 | -0.7913 | 0.01841 | -0.0327 | -42.9821
-9.5 | -0.6746 | 0.01607 | -0.0447 | -41.9788
-9 | -0.6001 | 0.01507 | -0.0474 | -39.8208
-8.5 | -0.5625 | 0.01458 | -0.0425 | -38.5802
-8 | -0.5246 | 0.01383 | -0.038 | -37.932
-7.5 | -0.4836 | 0.01344 | -0.0339 | -35.9821
-7 | -0.4407 | 0.01305 | -0.0301 | -33.7701
-6.5 | -0.3993 | 0.01248 | -0.0263 | -31.9952
-6 | -0.3534 | 0.01219 | -0.0232 | -28.991
-5.5 | -0.309 | 0.01179 | -0.0198 | -26.2087
-5 | -0.2622 | 0.01155 | -0.017 | -22.7013
-4 | -0.1678 | 0.01109 | -0.0115 | -15.1307
-3.5 | -0.1203 | 0.01086 | -0.0088 | -11.0773
-3 | -0.0709 | 0.01072 | -0.0065 | -6.6138
-2.5 | -0.0212 | 0.0106 | -0.0044 | -2
-2 | 0.0291 | 0.01045 | -0.0023 | 2.7847
-1.5 | 0.0799 | 0.01034 | -0.0004 | 7.7273
-1 | 0.1308 | 0.01026 | 0.0015 | 12.7485
-0.5 | 0.1824 | 0.01018 | 0.0033 | 17.9175
0 | 0.2326 | 0.01006 | 0.0052 | 23.1213
0.5 | 0.2458 | 0.00839 | 0.014 | 29.2968
1 | 0.2692 | 0.00768 | 0.0218 | 35.0521
1.5 | 0.3157 | 0.00767 | 0.0249 | 41.1604
2 | 0.3721 | 0.00784 | 0.0258 | 47.4617
2.5 | 0.4333 | 0.00807 | 0.0257 | 53.6927
3 | 0.4946 | 0.00845 | 0.0254 | 58.5325
3.5 | 0.5646 | 0.0088 | 0.0234 | 64.1591
4 | 0.6403 | 0.00924 | 0.0199 | 69.2965
4.5 | 0.7147 | 0.00961 | 0.0166 | 74.3704
5 | 0.7846 | 0.00995 | 0.0143 | 78.8543
5.5 | 0.8378 | 0.01036 | 0.0155 | 80.8687
6 | 0.9114 | 0.01067 | 0.0124 | 85.4171
6.5 | 0.9806 | 0.01114 | 0.01 | 88.0251
7 | 1.0471 | 0.0115 | 0.0084 | 91.0522
7.5 | 1.1028 | 0.01193 | 0.0089 | 92.4392
8 | 1.1722 | 0.0124 | 0.0064 | 94.5323
8.5 | 1.2394 | 0.01283 | 0.0044 | 96.6017
9 | 1.2989 | 0.01343 | 0.0039 | 96.7163
9.5 | 1.3612 | 0.01389 | 0.0029 | 97.9986
10 | 1.4233 | 0.01454 | 0.0015 | 97.8886
10.5 | 1.48 | 0.01506 | 0.0014 | 98.2736
11 | 1.4702 | 0.01573 | 0.0133 | 93.4647
11.5 | 1.4833 | 0.01638 | 0.0208 | 90.5556
12 | 1.4922 | 0.01751 | 0.0281 | 85.2199
12.5 | 1.5062 | 0.01889 | 0.0337 | 79.7353
13 | 1.5189 | 0.02075 | 0.0385 | 73.2
13.5 | 1.5322 | 0.02305 | 0.0421 | 66.4729
14 | 1.5379 | 0.02628 | 0.045 | 58.5198
14.5 | 1.5451 | 0.02987 | 0.0469 | 51.7275
15 | 1.5344 | 0.03534 | 0.048 | 43.4182
15.5 | 1.5275 | 0.04086 | 0.0483 | 37.3837
16 | 1.4996 | 0.04873 | 0.0476 | 30.7737
16.5 | 1.4715 | 0.05702 | 0.0462 | 25.8067
17 | 1.4344 | 0.06661 | 0.044 | 21.5343
17.5 | 1.3959 | 0.07676 | 0.0411 | 18.1853
18 | 1.3651 | 0.08634 | 0.038 | 15.8107
18.5 | 1.3291 | 0.09688 | 0.0343 | 13.719
19 | 1.3025 | 0.10657 | 0.0306 | 12.222
19.5 | 1.28 | 0.11592 | 0.0267 | 11.0421

## 47. Re 1M Mach 0.50 (1)
BIGFOIL.COM POLAR EXPORT
NACA34116
NACA34116 |  |  |  | Cl Max: | 1.476 | at alpha= | 11.5 | deg
JavaFoil+Calcfoil stall+Eppler ext transition |  |  |  | L/D Max: | 77.71 | at alpha= | 5.5 | deg
Re: | 1000000 |  |  | Cd Min: | 0.00915 | at alpha= | 1.5 | deg
Mach: | 0.5 |  |  | Cl=0 at alpha= | -1.6056 | deg
|  |  |  | @ Cl=0.1, Cd= | 0.010836
|  |  |  | @ Cl=0.4, Cd= | 0.010447
|  |  |  | @ Cl=0.6, Cd= | 0.0097304
alpha (deg) | Cl | Cd | Cm | Cl/Cd
-20 | -1.015 | 0.20522 | 0.012 | -4.948
-19.5 | -0.987 | 0.19963 | 0.011 | -4.946
-19 | -0.961 | 0.19493 | 0.011 | -4.93
-18.5 | -0.934 | 0.1905 | 0.011 | -4.905
-18 | -0.906 | 0.18012 | 0.011 | -5.032
-17.5 | -0.88 | 0.1725 | 0.011 | -5.1
-17 | -0.853 | 0.16803 | 0.011 | -5.076
-16.5 | -0.825 | 0.16525 | 0.011 | -4.992
-16 | -0.798 | 0.16072 | 0.011 | -4.966
-15.5 | -0.771 | 0.15859 | 0.011 | -4.863
-15 | -0.743 | 0.15259 | 0.01 | -4.87
-14.5 | -0.716 | 0.1488 | 0.01 | -4.812
-14 | -0.689 | 0.1452 | 0.01 | -4.745
-13.5 | -0.661 | 0.13323 | 0.01 | -4.96
-13 | -0.634 | 0.12957 | 0.01 | -4.89
-12.5 | -0.606 | 0.1261 | 0.01 | -4.809
-12 | -0.578 | 0.12214 | 0.009 | -4.735
-11.5 | -0.551 | 0.11943 | 0.009 | -4.613
-11 | -0.523 | 0.11419 | 0.009 | -4.579
-10.5 | -0.495 | 0.10899 | 0.009 | -4.546
-10 | -0.468 | 0.10295 | 0.008 | -4.541
-9.5 | -0.44 | 0.09642 | 0.008 | -4.563
-9 | -0.412 | 0.07668 | 0.008 | -5.374
-8.5 | -0.384 | 0.075 | 0.008 | -5.123
-8 | -0.356 | 0.06752 | 0.007 | -5.28
-7.5 | -0.514 | 0.05548 | 0.008 | -9.272
-7 | -0.517 | 0.04969 | 0.009 | -10.413
-6.5 | -0.496 | 0.04516 | 0.009 | -10.989
-6 | -0.464 | 0.04118 | 0.01 | -11.256
-5.5 | -0.425 | 0.037 | 0.01 | -11.481
-5 | -0.457 | 0.01329 | 0.015 | -34.421
-4.5 | -0.396 | 0.01299 | 0.015 | -30.465
-4 | -0.331 | 0.01137 | 0.015 | -29.108
-3.5 | -0.264 | 0.01084 | 0.015 | -24.395
-3 | -0.196 | 0.01119 | 0.014 | -17.525
-2.5 | -0.126 | 0.01104 | 0.014 | -11.46
-2 | -0.056 | 0.01094 | 0.014 | -5.127
-1.5 | 0.015 | 0.01097 | 0.013 | 1.357
-1 | 0.086 | 0.01091 | 0.013 | 7.913
-0.5 | 0.158 | 0.01053 | 0.012 | 14.973
0 | 0.229 | 0.01097 | 0.012 | 20.832
0.5 | 0.299 | 0.0106 | 0.012 | 28.258
1 | 0.37 | 0.01142 | 0.011 | 32.4
1.5 | 0.44 | 0.00915 | 0.011 | 48.094
2 | 0.51 | 0.00936 | 0.011 | 54.483
2.5 | 0.579 | 0.00963 | 0.01 | 60.123
3 | 0.648 | 0.00996 | 0.01 | 65.024
3.5 | 0.715 | 0.01032 | 0.009 | 69.331
4 | 0.782 | 0.01074 | 0.009 | 72.835
4.5 | 0.848 | 0.01124 | 0.008 | 75.432
5 | 0.912 | 0.01181 | 0.008 | 77.181
5.5 | 0.974 | 0.01253 | 0.007 | 77.71
6 | 1.034 | 0.01337 | 0.007 | 77.315
6.5 | 1.091 | 0.01442 | 0.006 | 75.632
7 | 1.146 | 0.0157 | 0.006 | 72.971
7.5 | 1.197 | 0.01731 | 0.005 | 69.171
8 | 1.246 | 0.01925 | 0.005 | 64.746
8.5 | 1.292 | 0.02166 | 0.004 | 59.642
9 | 1.335 | 0.02447 | 0.004 | 54.542
9.5 | 1.374 | 0.02792 | 0.003 | 49.201
10 | 1.409 | 0.03186 | 0.003 | 44.233
10.5 | 1.44 | 0.03648 | 0.002 | 39.47
11 | 1.463 | 0.04192 | 0.002 | 34.903
11.5 | 1.476 | 0.04831 | 0.001 | 30.546
12 | 1.472 | 0.05602 | 0.001 | 26.279
12.5 | 1.443 | 0.06605 | 0.001 | 21.851
13 | 1.365 | 0.08275 | 0 | 16.5
13.5 | 0.895 | 0.11827 | 0 | 7.569
14 | 0.871 | 0.13578 | 0 | 6.418
14.5 | 0.903 | 0.1522 | -0.001 | 5.93
15 | 0.932 | 0.15692 | -0.001 | 5.941
15.5 | 0.963 | 0.16542 | -0.001 | 5.82
16 | 0.993 | 0.17445 | -0.002 | 5.69
16.5 | 1.023 | 0.18064 | -0.002 | 5.661

## 48. Re 1M Mach 0.50 (2)
BIGFOIL.COM POLAR EXPORT
NACA34116
NACA34116 |  |  |  | Cl Max: | 1.3754 | at alpha= | 10.5 | deg
XFOIL ncrit=9 |  |  |  | L/D Max: | 79.0466 | at alpha= | 7 | deg
Re: | 1000000 |  |  | Cd Min: | 0.23801 | at alpha= | -20 | deg
Mach: | 0.5 |  |  | Cl=0 at alpha= | -2.5712 | deg
|  |  |  | @ Cl=0.1, Cd= | 0.011154
|  |  |  | @ Cl=0.4, Cd= | 0.0086331
|  |  |  | @ Cl=0.6, Cd= | 0.0097172
alpha (deg) | Cl | Cd | Cm | Cl/Cd
-20 | -0.5921 | 0.23801 | 0.0328 | -2.4877
-19.5 | -0.5693 | 0.23145 | 0.0289 | -2.4597
-19 | -0.5473 | 0.22416 | 0.0248 | -2.4416
-18.5 | -0.5312 | 0.21459 | 0.0188 | -2.4754
-18 | -0.5082 | 0.20778 | 0.0159 | -2.4459
-17.5 | -0.4847 | 0.20189 | 0.013 | -2.4008
-17 | -0.4633 | 0.19496 | 0.0094 | -2.3764
-16.5 | -0.4525 | 0.1847 | 0.003 | -2.4499
-16 | -0.4281 | 0.17861 | 0.0012 | -2.3968
-15.5 | -0.4057 | 0.1727 | -0.0013 | -2.3492
-15 | -0.3867 | 0.16572 | -0.0044 | -2.3335
-14.5 | -0.3803 | 0.15555 | -0.0104 | -2.4449
-14 | -0.3615 | 0.14863 | -0.0123 | -2.4322
-13.5 | -0.3408 | 0.14294 | -0.0141 | -2.3842
-13 | -0.3254 | 0.13601 | -0.0167 | -2.3925
-12.5 | -0.3224 | 0.12612 | -0.0207 | -2.5563
-12 | -0.315 | 0.11797 | -0.0237 | -2.6702
-11.5 | -0.3159 | 0.10841 | -0.0277 | -2.9139
-11 | -0.3262 | 0.09753 | -0.0325 | -3.3446
-10.5 | -0.2057 | 0.08048 | -0.0711 | -2.5559
-10 | -0.2151 | 0.0714 | -0.076 | -3.0126
-9.5 | -0.2494 | 0.05851 | -0.0853 | -4.2625
-9 | -0.3003 | 0.04863 | -0.0884 | -6.1752
-8.5 | -0.3592 | 0.0411 | -0.0828 | -8.7397
-8 | -0.4144 | 0.03469 | -0.0711 | -11.9458
-7.5 | -0.429 | 0.03126 | -0.06 | -13.7236
-7 | -0.4336 | 0.02608 | -0.0504 | -16.6258
-6.5 | -0.4247 | 0.01863 | -0.0428 | -22.7966
-6 | -0.37 | 0.01617 | -0.0393 | -22.8819
-5.5 | -0.306 | 0.01452 | -0.037 | -21.0744
-5 | -0.247 | 0.0136 | -0.0338 | -18.1618
-4.5 | -0.1944 | 0.01288 | -0.0295 | -15.0932
-4 | -0.1439 | 0.01247 | -0.0247 | -11.5397
-3.5 | -0.0952 | 0.01201 | -0.0199 | -7.9267
-3 | -0.0452 | 0.01172 | -0.0153 | -3.8567
-2.5 | 0.0075 | 0.01147 | -0.0113 | 0.65388
-2 | 0.0593 | 0.01129 | -0.0073 | 5.2524
-1.5 | 0.1133 | 0.01111 | -0.0037 | 10.198
-1 | 0.1669 | 0.01105 | -0.0002 | 15.1041
-0.5 | 0.2232 | 0.01094 | 0.0028 | 20.4022
0 | 0.2782 | 0.01094 | 0.006 | 25.4296
0.5 | 0.3329 | 0.01086 | 0.0091 | 30.6538
1 | 0.3398 | 0.00917 | 0.0208 | 37.0556
1.5 | 0.3573 | 0.00857 | 0.0318 | 41.6919
2 | 0.4114 | 0.00865 | 0.0355 | 47.5607
2.5 | 0.4782 | 0.00894 | 0.0366 | 53.4899
3 | 0.5488 | 0.00941 | 0.0368 | 58.3209
3.5 | 0.6288 | 0.00989 | 0.0353 | 63.5794
4 | 0.7076 | 0.01059 | 0.0339 | 66.8178
4.5 | 0.7952 | 0.01111 | 0.0308 | 71.5752
5 | 0.8711 | 0.01175 | 0.03 | 74.1362
5.5 | 0.9376 | 0.01237 | 0.0311 | 75.7963
6 | 1.016 | 0.01303 | 0.03 | 77.9739
6.5 | 1.0733 | 0.01382 | 0.0325 | 77.6628
7 | 1.1525 | 0.01458 | 0.0311 | 79.0466
7.5 | 1.2183 | 0.0157 | 0.0315 | 77.5987
8 | 1.285 | 0.01685 | 0.0317 | 76.2611
8.5 | 1.347 | 0.01867 | 0.031 | 72.1478
9 | 1.3717 | 0.02044 | 0.0364 | 67.1086
9.5 | 1.3736 | 0.02292 | 0.0435 | 59.9302
10 | 1.3722 | 0.02634 | 0.0491 | 52.0957
10.5 | 1.3754 | 0.0302 | 0.053 | 45.543
11 | 1.3643 | 0.03546 | 0.0558 | 38.4743
11.5 | 1.3524 | 0.04117 | 0.0576 | 32.8492
12 | 1.331 | 0.04792 | 0.0583 | 27.7755
12.5 | 1.3041 | 0.05542 | 0.0582 | 23.5312
13 | 1.2777 | 0.06329 | 0.0572 | 20.188
13.5 | 1.2497 | 0.0716 | 0.0556 | 17.4539
14 | 1.225 | 0.07999 | 0.0536 | 15.3144
14.5 | 1.2007 | 0.08864 | 0.0511 | 13.5458
15 | 1.1848 | 0.09671 | 0.0486 | 12.2511
15.5 | 1.1618 | 0.10593 | 0.0452 | 10.9676

## 49. Re 2M Mach 0.00 (1)
BIGFOIL.COM POLAR EXPORT
NACA34116
NACA34116 |  |  |  | Cl Max: | 1.755 | at alpha= | 18.5 | deg
JavaFoil+Calcfoil stall+Eppler ext transition |  |  |  | L/D Max: | 110.783 | at alpha= | 8.5 | deg
Re: | 2000000 |  |  | Cd Min: | 0.00768 | at alpha= | 2 | deg
Mach: | 0 |  |  | Cl=0 at alpha= | -1.6048 | deg
|  |  |  | @ Cl=0.1, Cd= | 0.010362
|  |  |  | @ Cl=0.4, Cd= | 0.0079234
|  |  |  | @ Cl=0.6, Cd= | 0.0080673
alpha (deg) | Cl | Cd | Cm | Cl/Cd
-20 | -0.933 | 0.16374 | 0.01 | -5.701
-19.5 | -0.943 | 0.15606 | 0.01 | -6.044
-19 | -0.952 | 0.1488 | 0.01 | -6.396
-18.5 | -0.959 | 0.14148 | 0.01 | -6.779
-18 | -0.965 | 0.1346 | 0.01 | -7.167
-17.5 | -0.969 | 0.12814 | 0.01 | -7.56
-17 | -0.971 | 0.12179 | 0.01 | -7.972
-16.5 | -0.971 | 0.1155 | 0.01 | -8.409
-16 | -0.97 | 0.10943 | 0.01 | -8.861
-15.5 | -0.966 | 0.10381 | 0.01 | -9.302
-15 | -0.96 | 0.09812 | 0.01 | -9.779
-14.5 | -0.95 | 0.09258 | 0.01 | -10.265
-14 | -0.938 | 0.08713 | 0.01 | -10.77
-13.5 | -0.924 | 0.08195 | 0.01 | -11.277
-13 | -0.908 | 0.07683 | 0.01 | -11.815
-12.5 | -0.889 | 0.07195 | 0.01 | -12.358
-12 | -0.868 | 0.06726 | 0.01 | -12.911
-11.5 | -0.846 | 0.06258 | 0.011 | -13.513
-11 | -0.822 | 0.05717 | 0.011 | -14.384
-10.5 | -0.947 | 0.01385 | 0.016 | -68.388
-10 | -0.912 | 0.01322 | 0.016 | -68.992
-9.5 | -0.873 | 0.01281 | 0.015 | -68.1
-9 | -0.83 | 0.01246 | 0.015 | -66.612
-8.5 | -0.784 | 0.01213 | 0.015 | -64.641
-8 | -0.736 | 0.0105 | 0.015 | -70.038
-7.5 | -0.685 | 0.01064 | 0.015 | -64.442
-7 | -0.633 | 0.01038 | 0.014 | -61.001
-6.5 | -0.58 | 0.01023 | 0.014 | -56.639
-6 | -0.524 | 0.0107 | 0.014 | -49.017
-5.5 | -0.468 | 0.0106 | 0.014 | -44.142
-5 | -0.411 | 0.01061 | 0.013 | -38.68
-4.5 | -0.352 | 0.01103 | 0.013 | -31.912
-4 | -0.292 | 0.01086 | 0.013 | -26.933
-3.5 | -0.232 | 0.01073 | 0.013 | -21.644
-3 | -0.172 | 0.01064 | 0.012 | -16.129
-2.5 | -0.11 | 0.01116 | 0.012 | -9.899
-2 | -0.049 | 0.01098 | 0.012 | -4.453
-1.5 | 0.013 | 0.01087 | 0.011 | 1.192
-1 | 0.075 | 0.01039 | 0.011 | 7.222
-0.5 | 0.137 | 0.01032 | 0.011 | 13.285
0 | 0.199 | 0.01027 | 0.011 | 19.381
0.5 | 0.261 | 0.01076 | 0.01 | 24.244
1 | 0.322 | 0.00794 | 0.01 | 40.594
1.5 | 0.384 | 0.00801 | 0.01 | 47.954
2 | 0.445 | 0.00768 | 0.009 | 58.026
2.5 | 0.507 | 0.00785 | 0.009 | 64.554
3 | 0.568 | 0.00819 | 0.008 | 69.32
3.5 | 0.628 | 0.00796 | 0.008 | 78.995
4 | 0.689 | 0.0081 | 0.008 | 85.012
4.5 | 0.749 | 0.00792 | 0.007 | 94.601
5 | 0.809 | 0.00776 | 0.007 | 104.242
5.5 | 0.868 | 0.00877 | 0.007 | 99.048
6 | 0.927 | 0.00903 | 0.006 | 102.629
6.5 | 0.985 | 0.00933 | 0.006 | 105.609
7 | 1.043 | 0.00966 | 0.005 | 107.966
7.5 | 1.1 | 0.01003 | 0.005 | 109.673
8 | 1.155 | 0.01044 | 0.004 | 110.667
8.5 | 1.21 | 0.01092 | 0.004 | 110.783
9 | 1.263 | 0.01158 | 0.004 | 109.071
9.5 | 1.314 | 0.01256 | 0.003 | 104.639
10 | 1.364 | 0.01324 | 0.003 | 103.017
10.5 | 1.411 | 0.01411 | 0.002 | 100.005
11 | 1.456 | 0.01513 | 0.002 | 96.238
11.5 | 1.498 | 0.01643 | 0.001 | 91.169
12 | 1.536 | 0.01803 | 0.001 | 85.187
12.5 | 1.571 | 0.01993 | 0.001 | 78.812
13 | 1.603 | 0.0223 | 0 | 71.889
13.5 | 1.632 | 0.02501 | 0 | 65.233
14 | 1.658 | 0.02825 | -0.001 | 58.677
14.5 | 1.68 | 0.03201 | -0.001 | 52.481
15 | 1.699 | 0.03637 | -0.002 | 46.7
15.5 | 1.715 | 0.04146 | -0.002 | 41.353
16 | 1.727 | 0.0471 | -0.002 | 36.675
16.5 | 1.737 | 0.05338 | -0.003 | 32.534
17 | 1.744 | 0.05992 | -0.003 | 29.103
17.5 | 1.749 | 0.06649 | -0.004 | 26.311
18 | 1.753 | 0.07291 | -0.004 | 24.046
18.5 | 1.755 | 0.07922 | -0.004 | 22.157
19 | 1.754 | 0.08531 | -0.005 | 20.556
19.5 | 1.749 | 0.09152 | -0.005 | 19.108
20 | 1.741 | 0.09771 | -0.005 | 17.821

## 50. Re 2M Mach 0.00 (2)
BIGFOIL.COM POLAR EXPORT
NACA34116
NACA34116 |  |  |  | Cl Max: | 1.6666 | at alpha= | 16 | deg
XFOIL ncrit=9 |  |  |  | L/D Max: | 124.136 | at alpha= | 10 | deg
Re: | 2000000 |  |  | Cd Min: | 0.08956 | at alpha= | 20 | deg
Mach: | 0 |  |  | Cl=0 at alpha= | -2.1553 | deg
|  |  |  | @ Cl=0.1, Cd= | 0.0087248
|  |  |  | @ Cl=0.4, Cd= | 0.006317
|  |  |  | @ Cl=0.6, Cd= | 0.0068599
alpha (deg) | Cl | Cd | Cm | Cl/Cd
-20 | -1.415 | 0.04277 | -0.068 | -33.0839
-19.5 | -1.4151 | 0.03822 | -0.0674 | -37.0251
-19 | -1.4104 | 0.0345 | -0.0658 | -40.8812
-18.5 | -1.4015 | 0.03138 | -0.0635 | -44.6622
-18 | -1.3848 | 0.02901 | -0.0609 | -47.7353
-17.5 | -1.3631 | 0.02711 | -0.0581 | -50.2803
-17 | -1.3413 | 0.02531 | -0.0549 | -52.9949
-16.5 | -1.3266 | 0.02314 | -0.0506 | -57.3293
-16 | -1.3039 | 0.02152 | -0.0467 | -60.5901
-15.5 | -1.2751 | 0.02032 | -0.0431 | -62.751
-15 | -1.2444 | 0.01927 | -0.0394 | -64.5771
-14.5 | -1.212 | 0.01837 | -0.0358 | -65.9771
-14 | -1.1783 | 0.01762 | -0.032 | -66.8729
-13.5 | -1.1468 | 0.01688 | -0.0277 | -67.9384
-13 | -1.1174 | 0.0163 | -0.0227 | -68.5521
-12 | -1.029 | 0.01449 | -0.0189 | -71.0145
-11.5 | -0.9712 | 0.01375 | -0.0195 | -70.6327
-11 | -0.8923 | 0.01297 | -0.0244 | -68.7972
-10.5 | -0.7677 | 0.01188 | -0.0393 | -64.6212
-10 | -0.7155 | 0.01156 | -0.0384 | -61.8945
-9.5 | -0.6813 | 0.01134 | -0.0337 | -60.0794
-9 | -0.6443 | 0.01113 | -0.0296 | -57.8886
-8.5 | -0.6067 | 0.01084 | -0.0255 | -55.9686
-8 | -0.5646 | 0.01058 | -0.0225 | -53.3648
-7.5 | -0.5198 | 0.01038 | -0.0199 | -50.0771
-7 | -0.4741 | 0.01018 | -0.0175 | -46.5717
-6.5 | -0.429 | 0.00992 | -0.015 | -43.246
-6 | -0.3817 | 0.00978 | -0.0128 | -39.0286
-5.5 | -0.3344 | 0.00959 | -0.0107 | -34.8697
-5 | -0.2859 | 0.00946 | -0.0089 | -30.222
-4.5 | -0.2374 | 0.00933 | -0.007 | -25.4448
-4 | -0.1874 | 0.00922 | -0.0054 | -20.3254
-3 | -0.0866 | 0.00902 | -0.0025 | -9.6009
-2.5 | -0.0355 | 0.00891 | -0.0011 | -3.9843
-1.5 | 0.0675 | 0.00875 | 0.0014 | 7.7143
-1 | 0.119 | 0.00871 | 0.0026 | 13.6625
-0.5 | 0.1714 | 0.00864 | 0.0036 | 19.838
0 | 0.2228 | 0.00858 | 0.0048 | 25.9674
0.5 | 0.2731 | 0.00846 | 0.0062 | 32.2813
1 | 0.2902 | 0.00687 | 0.014 | 42.2416
1.5 | 0.3231 | 0.00643 | 0.0191 | 50.2488
2 | 0.365 | 0.00631 | 0.0225 | 57.8447
2.5 | 0.4149 | 0.00632 | 0.0242 | 65.6487
3 | 0.4663 | 0.00645 | 0.0254 | 72.2946
3.5 | 0.5216 | 0.00658 | 0.0257 | 79.2705
4 | 0.5796 | 0.00676 | 0.0254 | 85.7396
4.5 | 0.6327 | 0.00702 | 0.0261 | 90.1282
5 | 0.7 | 0.00722 | 0.0236 | 96.9529
5.5 | 0.7589 | 0.00749 | 0.0229 | 101.3218
6 | 0.8179 | 0.00776 | 0.0221 | 105.3995
6.5 | 0.8867 | 0.00803 | 0.0191 | 110.4234
7 | 0.9521 | 0.00842 | 0.0167 | 113.076
7.5 | 1.0162 | 0.00869 | 0.0147 | 116.939
8 | 1.0742 | 0.00907 | 0.0138 | 118.4344
8.5 | 1.1273 | 0.00939 | 0.014 | 120.0532
9 | 1.1913 | 0.00975 | 0.0117 | 122.1846
9.5 | 1.2538 | 0.01017 | 0.0097 | 123.2842
10 | 1.3146 | 0.01059 | 0.0079 | 124.136
10.5 | 1.3719 | 0.01108 | 0.0068 | 123.8177
11 | 1.4201 | 0.01162 | 0.0075 | 122.2117
11.5 | 1.4803 | 0.01212 | 0.0055 | 122.137
12 | 1.5356 | 0.01277 | 0.0042 | 120.2506
12.5 | 1.587 | 0.01338 | 0.0037 | 118.6099
13 | 1.6211 | 0.01399 | 0.0065 | 115.8756
13.5 | 1.6214 | 0.01483 | 0.0154 | 109.3324
14 | 1.6341 | 0.01573 | 0.0216 | 103.8843
14.5 | 1.6436 | 0.01711 | 0.0273 | 96.0608
15 | 1.6523 | 0.01895 | 0.032 | 87.1926
15.5 | 1.6612 | 0.0212 | 0.0356 | 78.3585
16 | 1.6666 | 0.02412 | 0.0384 | 69.0962
16.5 | 1.6637 | 0.02815 | 0.0404 | 59.1012
17 | 1.6526 | 0.03342 | 0.0413 | 49.4494
17.5 | 1.6387 | 0.03945 | 0.0414 | 41.5387
18 | 1.6122 | 0.0472 | 0.0405 | 34.1568
18.5 | 1.5733 | 0.05681 | 0.0387 | 27.6941
19 | 1.5343 | 0.06685 | 0.0362 | 22.9514
19.5 | 1.4856 | 0.07852 | 0.0328 | 18.92
20 | 1.4448 | 0.08956 | 0.0292 | 16.1322

## 51. Re 2M Mach 0.10 (1)
BIGFOIL.COM POLAR EXPORT
NACA34116
NACA34116 |  |  |  | Cl Max: | 1.742 | at alpha= | 18 | deg
JavaFoil+Calcfoil stall+Eppler ext transition |  |  |  | L/D Max: | 110.043 | at alpha= | 8 | deg
Re: | 2000000 |  |  | Cd Min: | 0.00762 | at alpha= | 1.5 | deg
Mach: | 0.1 |  |  | Cl=0 at alpha= | -1.6048 | deg
|  |  |  | @ Cl=0.1, Cd= | 0.010368
|  |  |  | @ Cl=0.4, Cd= | 0.0076471
|  |  |  | @ Cl=0.6, Cd= | 0.0079087
alpha (deg) | Cl | Cd | Cm | Cl/Cd
-20 | -0.889 | 0.16723 | 0.01 | -5.314
-19.5 | -0.902 | 0.15933 | 0.01 | -5.659
-19 | -0.913 | 0.15109 | 0.01 | -6.046
-18.5 | -0.924 | 0.14422 | 0.01 | -6.406
-18 | -0.933 | 0.13735 | 0.01 | -6.789
-17.5 | -0.94 | 0.13046 | 0.01 | -7.203
-17 | -0.945 | 0.12367 | 0.01 | -7.64
-16.5 | -0.948 | 0.11727 | 0.01 | -8.084
-16 | -0.949 | 0.1112 | 0.01 | -8.535
-15.5 | -0.948 | 0.10507 | 0.01 | -9.021
-15 | -0.944 | 0.09955 | 0.01 | -9.484
-14.5 | -0.937 | 0.09385 | 0.01 | -9.984
-14 | -0.927 | 0.08835 | 0.01 | -10.493
-13.5 | -0.915 | 0.0831 | 0.01 | -11.008
-13 | -0.9 | 0.07801 | 0.01 | -11.537
-12.5 | -0.883 | 0.07305 | 0.01 | -12.085
-12 | -0.863 | 0.06838 | 0.01 | -12.623
-11.5 | -0.841 | 0.06379 | 0.01 | -13.189
-11 | -0.818 | 0.05879 | 0.011 | -13.913
-10.5 | -0.796 | 0.05201 | 0.011 | -15.314
-10 | -0.912 | 0.01336 | 0.016 | -68.208
-9.5 | -0.873 | 0.01293 | 0.015 | -67.527
-9 | -0.831 | 0.01254 | 0.015 | -66.259
-8.5 | -0.786 | 0.01193 | 0.015 | -65.848
-8 | -0.738 | 0.0103 | 0.015 | -71.621
-7.5 | -0.687 | 0.01069 | 0.015 | -64.309
-7 | -0.635 | 0.01047 | 0.014 | -60.7
-6.5 | -0.582 | 0.01031 | 0.014 | -56.402
-6 | -0.527 | 0.01077 | 0.014 | -48.898
-5.5 | -0.47 | 0.01067 | 0.014 | -44.031
-5 | -0.412 | 0.01061 | 0.014 | -38.849
-4.5 | -0.353 | 0.01111 | 0.013 | -31.825
-4 | -0.294 | 0.01096 | 0.013 | -26.81
-3.5 | -0.233 | 0.01078 | 0.013 | -21.655
-3 | -0.172 | 0.01067 | 0.012 | -16.166
-2.5 | -0.111 | 0.01059 | 0.012 | -10.481
-2 | -0.049 | 0.0111 | 0.012 | -4.424
-1.5 | 0.013 | 0.01095 | 0.012 | 1.189
-1 | 0.075 | 0.01038 | 0.011 | 7.266
-0.5 | 0.138 | 0.01035 | 0.011 | 13.313
0 | 0.2 | 0.01029 | 0.011 | 19.424
0.5 | 0.262 | 0.01079 | 0.01 | 24.284
1 | 0.324 | 0.00802 | 0.01 | 40.418
1.5 | 0.386 | 0.00762 | 0.01 | 50.612
2 | 0.448 | 0.00774 | 0.009 | 57.845
2.5 | 0.509 | 0.00787 | 0.009 | 64.653
3 | 0.57 | 0.00783 | 0.008 | 72.815
3.5 | 0.631 | 0.00799 | 0.008 | 79.012
4 | 0.692 | 0.00776 | 0.008 | 89.204
4.5 | 0.753 | 0.00795 | 0.007 | 94.625
5 | 0.813 | 0.00779 | 0.007 | 104.262
5.5 | 0.872 | 0.00883 | 0.007 | 98.819
6 | 0.931 | 0.00909 | 0.006 | 102.474
6.5 | 0.99 | 0.0094 | 0.006 | 105.347
7 | 1.048 | 0.00973 | 0.005 | 107.646
7.5 | 1.104 | 0.01012 | 0.005 | 109.1
8 | 1.16 | 0.01054 | 0.004 | 110.043
8.5 | 1.215 | 0.01104 | 0.004 | 110.002
9 | 1.268 | 0.01173 | 0.004 | 108.024
9.5 | 1.319 | 0.01272 | 0.003 | 103.672
10 | 1.368 | 0.01346 | 0.003 | 101.645
10.5 | 1.415 | 0.01437 | 0.002 | 98.49
11 | 1.46 | 0.01546 | 0.002 | 94.426
11.5 | 1.501 | 0.01683 | 0.001 | 89.18
12 | 1.538 | 0.01854 | 0.001 | 82.994
12.5 | 1.573 | 0.02054 | 0.001 | 76.582
13 | 1.604 | 0.02299 | 0 | 69.79
13.5 | 1.632 | 0.02588 | 0 | 63.066
14 | 1.658 | 0.02924 | -0.001 | 56.68
14.5 | 1.639 | 0.04741 | -0.001 | 34.576
15 | 1.696 | 0.03777 | -0.002 | 44.914
15.5 | 1.711 | 0.043 | -0.002 | 39.798
16 | 1.722 | 0.04901 | -0.002 | 35.141
16.5 | 1.73 | 0.05548 | -0.003 | 31.185
17 | 1.736 | 0.062 | -0.003 | 28.004
17.5 | 1.74 | 0.06881 | -0.004 | 25.283
18 | 1.742 | 0.07533 | -0.004 | 23.117
18.5 | 1.741 | 0.08162 | -0.004 | 21.334
19 | 1.737 | 0.088 | -0.005 | 19.739
19.5 | 1.729 | 0.0943 | -0.005 | 18.337
20 | 1.719 | 0.10072 | -0.005 | 17.063

## 52. Re 2M Mach 0.10 (2)
BIGFOIL.COM POLAR EXPORT
NACA34116
NACA34116 |  |  |  | Cl Max: | 1.6621 | at alpha= | 16 | deg
XFOIL ncrit=9 |  |  |  | L/D Max: | 123.194 | at alpha= | 10 | deg
Re: | 2000000 |  |  | Cd Min: | 0.09495 | at alpha= | 20 | deg
Mach: | 0.1 |  |  | Cl=0 at alpha= | -2.1582 | deg
|  |  |  | @ Cl=0.1, Cd= | 0.0087339
|  |  |  | @ Cl=0.4, Cd= | 0.0063365
|  |  |  | @ Cl=0.6, Cd= | 0.0068749
alpha (deg) | Cl | Cd | Cm | Cl/Cd
-20 | -1.3574 | 0.05111 | -0.0682 | -26.5584
-19.5 | -1.3748 | 0.04394 | -0.0697 | -31.2881
-19 | -1.3803 | 0.03875 | -0.0692 | -35.6206
-18.5 | -1.3811 | 0.03449 | -0.0674 | -40.0435
-18 | -1.3709 | 0.03141 | -0.065 | -43.6453
-17.5 | -1.3542 | 0.02899 | -0.0622 | -46.7127
-17 | -1.3369 | 0.02676 | -0.0589 | -49.9589
-16.5 | -1.313 | 0.02504 | -0.0556 | -52.4361
-16 | -1.299 | 0.02281 | -0.0509 | -56.9487
-15.5 | -1.2757 | 0.0212 | -0.0467 | -60.1745
-15 | -1.2463 | 0.02 | -0.0428 | -62.315
-14.5 | -1.2144 | 0.01899 | -0.0389 | -63.9494
-14 | -1.1809 | 0.01816 | -0.035 | -65.0275
-13.5 | -1.1495 | 0.01732 | -0.0306 | -66.3684
-13 | -1.1198 | 0.01664 | -0.0255 | -67.2957
-12.5 | -1.0958 | 0.01609 | -0.0192 | -68.1044
-12 | -1.0345 | 0.0148 | -0.0207 | -69.8986
-11 | -0.8967 | 0.01317 | -0.0259 | -68.0866
-10.5 | -0.768 | 0.01212 | -0.0413 | -63.3663
-10 | -0.7172 | 0.0117 | -0.04 | -61.2991
-9.5 | -0.6827 | 0.01146 | -0.0352 | -59.5724
-9 | -0.6454 | 0.01122 | -0.031 | -57.5223
-8.5 | -0.6064 | 0.01098 | -0.0271 | -55.2277
-8 | -0.566 | 0.01066 | -0.0235 | -53.0957
-7.5 | -0.5213 | 0.01045 | -0.0208 | -49.8852
-7 | -0.4749 | 0.01028 | -0.0184 | -46.1965
-6.5 | -0.43 | 0.00997 | -0.0157 | -43.1294
-6 | -0.3827 | 0.00982 | -0.0135 | -38.9715
-5.5 | -0.335 | 0.00963 | -0.0113 | -34.7871
-5 | -0.2866 | 0.0095 | -0.0093 | -30.1684
-4.5 | -0.2375 | 0.00936 | -0.0074 | -25.3739
-4 | -0.1876 | 0.00924 | -0.0058 | -20.303
-3.5 | -0.1375 | 0.00913 | -0.0041 | -15.0602
-3 | -0.0862 | 0.00905 | -0.0027 | -9.5249
-2.5 | -0.035 | 0.00893 | -0.0013 | -3.9194
-2 | 0.0162 | 0.00886 | 0.0001 | 1.8284
-1.5 | 0.0686 | 0.00877 | 0.0013 | 7.8221
-0.5 | 0.173 | 0.00865 | 0.0036 | 20
0 | 0.2245 | 0.0086 | 0.0049 | 26.1047
0.5 | 0.2754 | 0.00848 | 0.0062 | 32.4764
1 | 0.2929 | 0.00692 | 0.014 | 42.3266
1.5 | 0.3253 | 0.00646 | 0.0193 | 50.356
2 | 0.3674 | 0.00633 | 0.0227 | 58.0411
2.5 | 0.4172 | 0.00634 | 0.0245 | 65.8044
3 | 0.4685 | 0.00648 | 0.0258 | 72.2994
3.5 | 0.5244 | 0.0066 | 0.0261 | 79.4545
4 | 0.5825 | 0.00679 | 0.0259 | 85.7879
4.5 | 0.6361 | 0.00705 | 0.0266 | 90.227
5 | 0.704 | 0.00725 | 0.0241 | 97.1034
5.5 | 0.7633 | 0.00754 | 0.0234 | 101.2334
6 | 0.8229 | 0.00779 | 0.0226 | 105.6354
6.5 | 0.8921 | 0.00809 | 0.0196 | 110.2719
7 | 0.9582 | 0.00847 | 0.0172 | 113.1287
7.5 | 1.0226 | 0.00875 | 0.0153 | 116.8686
8 | 1.0802 | 0.00916 | 0.0146 | 117.9258
8.5 | 1.1349 | 0.00946 | 0.0147 | 119.9683
9 | 1.199 | 0.00987 | 0.0125 | 121.4792
9.5 | 1.2624 | 0.01027 | 0.0104 | 122.9211
10 | 1.3231 | 0.01074 | 0.0088 | 123.1937
10.5 | 1.3809 | 0.01121 | 0.0078 | 123.1847
11 | 1.4299 | 0.0118 | 0.0084 | 121.178
11.5 | 1.4904 | 0.01229 | 0.0066 | 121.2693
12 | 1.545 | 0.01293 | 0.0057 | 119.4896
12.5 | 1.5954 | 0.01363 | 0.0054 | 117.0506
13 | 1.6195 | 0.01423 | 0.0103 | 113.8089
13.5 | 1.6227 | 0.01515 | 0.0186 | 107.1089
14 | 1.6346 | 0.01622 | 0.0247 | 100.7768
14.5 | 1.6447 | 0.01773 | 0.0301 | 92.7637
15 | 1.6528 | 0.01978 | 0.0345 | 83.5592
15.5 | 1.6584 | 0.02245 | 0.038 | 73.8708
16 | 1.6621 | 0.02573 | 0.0404 | 64.5977
16.5 | 1.6571 | 0.0302 | 0.042 | 54.8709
17 | 1.6419 | 0.03609 | 0.0426 | 45.4946
17.5 | 1.6204 | 0.04311 | 0.0423 | 37.5876
18 | 1.5898 | 0.05152 | 0.041 | 30.8579
18.5 | 1.5454 | 0.06191 | 0.0387 | 24.962
19 | 1.5019 | 0.07268 | 0.0358 | 20.6646
19.5 | 1.4548 | 0.08428 | 0.0322 | 17.2615
20 | 1.4179 | 0.09495 | 0.0285 | 14.9331

## 53. Re 2M Mach 0.25 (1)
BIGFOIL.COM POLAR EXPORT
NACA34116
NACA34116 |  |  |  | Cl Max: | 1.682 | at alpha= | 16 | deg
JavaFoil+Calcfoil stall+Eppler ext transition |  |  |  | L/D Max: | 106.016 | at alpha= | 8 | deg
Re: | 2000000 |  |  | Cd Min: | 0.00765 | at alpha= | 2.5 | deg
Mach: | 0.25 |  |  | Cl=0 at alpha= | -1.6032 | deg
|  |  |  | @ Cl=0.1, Cd= | 0.010585
|  |  |  | @ Cl=0.4, Cd= | 0.0078283
|  |  |  | @ Cl=0.6, Cd= | 0.0078271
alpha (deg) | Cl | Cd | Cm | Cl/Cd
-18.5 | -0.61 | 0.17039 | 0.009 | -3.581
-18 | -0.649 | 0.16026 | 0.009 | -4.051
-17.5 | -0.685 | 0.15007 | 0.009 | -4.565
-17 | -0.718 | 0.14035 | 0.009 | -5.115
-16.5 | -0.747 | 0.13218 | 0.009 | -5.654
-16 | -0.773 | 0.1239 | 0.01 | -6.24
-15.5 | -0.795 | 0.1164 | 0.01 | -6.83
-15 | -0.813 | 0.10934 | 0.01 | -7.435
-14.5 | -0.825 | 0.1029 | 0.01 | -8.019
-14 | -0.833 | 0.09628 | 0.01 | -8.648
-13.5 | -0.836 | 0.09037 | 0.01 | -9.25
-13 | -0.835 | 0.08453 | 0.01 | -9.881
-12.5 | -0.83 | 0.07919 | 0.01 | -10.486
-12 | -0.821 | 0.07392 | 0.01 | -11.113
-11.5 | -0.809 | 0.06899 | 0.01 | -11.722
-11 | -0.792 | 0.06434 | 0.01 | -12.312
-10.5 | -0.772 | 0.05963 | 0.01 | -12.952
-10 | -0.749 | 0.05503 | 0.01 | -13.617
-9.5 | -0.725 | 0.04947 | 0.011 | -14.664
-9 | -0.832 | 0.01288 | 0.016 | -64.608
-8.5 | -0.791 | 0.01244 | 0.016 | -63.572
-8 | -0.746 | 0.01207 | 0.015 | -61.784
-7.5 | -0.697 | 0.0104 | 0.015 | -67.007
-7 | -0.646 | 0.01022 | 0.015 | -63.236
-6.5 | -0.593 | 0.01061 | 0.015 | -55.842
-6 | -0.537 | 0.01047 | 0.014 | -51.35
-5.5 | -0.48 | 0.01095 | 0.014 | -43.886
-5 | -0.422 | 0.01088 | 0.014 | -38.77
-4.5 | -0.362 | 0.0107 | 0.014 | -33.826
-4 | -0.301 | 0.01058 | 0.013 | -28.45
-3.5 | -0.239 | 0.01104 | 0.013 | -21.675
-3 | -0.177 | 0.01086 | 0.013 | -16.286
-2.5 | -0.114 | 0.01076 | 0.012 | -10.589
-2 | -0.05 | 0.01069 | 0.012 | -4.72
-1.5 | 0.013 | 0.0107 | 0.012 | 1.25
-1 | 0.077 | 0.01061 | 0.012 | 7.299
-0.5 | 0.141 | 0.01054 | 0.011 | 13.419
0 | 0.205 | 0.01052 | 0.011 | 19.518
0.5 | 0.269 | 0.01048 | 0.011 | 25.69
1 | 0.333 | 0.00774 | 0.01 | 42.961
1.5 | 0.396 | 0.00782 | 0.01 | 50.653
2 | 0.459 | 0.00795 | 0.009 | 57.807
2.5 | 0.523 | 0.00765 | 0.009 | 68.297
3 | 0.585 | 0.00782 | 0.009 | 74.882
3.5 | 0.648 | 0.00785 | 0.008 | 82.557
4 | 0.71 | 0.00803 | 0.008 | 88.447
4.5 | 0.772 | 0.00787 | 0.008 | 98.136
5 | 0.833 | 0.00889 | 0.007 | 93.727
5.5 | 0.894 | 0.00916 | 0.007 | 97.57
6 | 0.954 | 0.00946 | 0.006 | 100.84
6.5 | 1.013 | 0.00981 | 0.006 | 103.305
7 | 1.072 | 0.0102 | 0.005 | 105.049
7.5 | 1.129 | 0.01065 | 0.005 | 106.014
8 | 1.185 | 0.01117 | 0.005 | 106.016
8.5 | 1.239 | 0.01177 | 0.004 | 105.222
9 | 1.291 | 0.0125 | 0.004 | 103.246
9.5 | 1.341 | 0.01347 | 0.003 | 99.575
10 | 1.389 | 0.01483 | 0.003 | 93.645
10.5 | 1.434 | 0.01604 | 0.002 | 89.432
11 | 1.476 | 0.01757 | 0.002 | 84.047
11.5 | 1.515 | 0.01944 | 0.001 | 77.942
12 | 1.55 | 0.02169 | 0.001 | 71.438
12.5 | 1.581 | 0.02442 | 0.001 | 64.721
13 | 1.608 | 0.02759 | 0 | 58.277
13.5 | 1.631 | 0.03129 | 0 | 52.118
14 | 1.65 | 0.03563 | -0.001 | 46.328
14.5 | 1.665 | 0.04073 | -0.001 | 40.866
15 | 1.675 | 0.04656 | -0.002 | 35.97
15.5 | 1.68 | 0.05331 | -0.002 | 31.522
16 | 1.682 | 0.06047 | -0.002 | 27.815
16.5 | 1.679 | 0.06805 | -0.003 | 24.667
17 | 1.672 | 0.07576 | -0.003 | 22.066
17.5 | 1.661 | 0.08293 | -0.004 | 20.034
18 | 1.647 | 0.09014 | -0.004 | 18.27
18.5 | 1.628 | 0.09728 | -0.004 | 16.733
19 | 1.602 | 0.10466 | -0.005 | 15.304
19.5 | 1.569 | 0.11232 | -0.005 | 13.969
20 | 1.531 | 0.1202 | -0.005 | 12.739

## 54. Re 2M Mach 0.25 (2)
BIGFOIL.COM POLAR EXPORT
NACA34116
NACA34116 |  |  |  | Cl Max: | 1.644 | at alpha= | 15 | deg
XFOIL ncrit=9 |  |  |  | L/D Max: | 119.589 | at alpha= | 9.5 | deg
Re: | 2000000 |  |  | Cd Min: | 0.21794 | at alpha= | -20 | deg
Mach: | 0.25 |  |  | Cl=0 at alpha= | -2.2004 | deg
|  |  |  | @ Cl=0.1, Cd= | 0.0088619
|  |  |  | @ Cl=0.4, Cd= | 0.0064796
|  |  |  | @ Cl=0.6, Cd= | 0.007009
alpha (deg) | Cl | Cd | Cm | Cl/Cd
-20 | -0.5743 | 0.21794 | 0.0289 | -2.6351
-19 | -0.5481 | 0.20169 | 0.0207 | -2.7175
-18.5 | -0.5321 | 0.19543 | 0.0174 | -2.7227
-18 | -0.5328 | 0.18284 | 0.0118 | -2.914
-17.5 | -0.5175 | 0.17665 | 0.0086 | -2.9295
-16.5 | -1.1405 | 0.04592 | -0.0735 | -24.8367
-16 | -1.1743 | 0.03796 | -0.0732 | -30.9352
-15.5 | -1.1895 | 0.03257 | -0.0699 | -36.5213
-15 | -1.1863 | 0.02896 | -0.0655 | -40.9634
-14.5 | -1.1888 | 0.02532 | -0.0594 | -46.951
-14 | -1.1715 | 0.0231 | -0.0538 | -50.7143
-13.5 | -1.1478 | 0.02136 | -0.0482 | -53.736
-13 | -1.1207 | 0.01997 | -0.0425 | -56.1192
-12.5 | -1.0963 | 0.0187 | -0.0359 | -58.6257
-12 | -1.0592 | 0.01755 | -0.0314 | -60.3533
-11.5 | -0.9978 | 0.01625 | -0.0314 | -61.4031
-11 | -0.9196 | 0.01463 | -0.0349 | -62.8571
-10.5 | -0.7713 | 0.01323 | -0.0524 | -58.2993
-10 | -0.7252 | 0.01289 | -0.049 | -56.2607
-9.5 | -0.6911 | 0.01228 | -0.0435 | -56.2785
-9 | -0.6519 | 0.01187 | -0.0389 | -54.92
-8.5 | -0.6099 | 0.01153 | -0.0348 | -52.8968
-8 | -0.5666 | 0.01127 | -0.0309 | -50.2751
-7.5 | -0.5266 | 0.01085 | -0.0265 | -48.5346
-7 | -0.4809 | 0.0106 | -0.0232 | -45.3679
-6.5 | -0.4332 | 0.01039 | -0.0203 | -41.6939
-6 | -0.3871 | 0.01008 | -0.0171 | -38.4028
-5.5 | -0.3374 | 0.00993 | -0.0147 | -33.9778
-5 | -0.289 | 0.0097 | -0.0121 | -29.7938
-4.5 | -0.2385 | 0.00958 | -0.0099 | -24.8956
-4 | -0.1881 | 0.0094 | -0.0077 | -20.0106
-3.5 | -0.1357 | 0.0093 | -0.0059 | -14.5914
-3 | -0.0843 | 0.00916 | -0.0039 | -9.2031
-2.5 | -0.032 | 0.00906 | -0.0022 | -3.532
-2 | 0.0214 | 0.00896 | -0.0007 | 2.3884
-1.5 | 0.0744 | 0.0089 | 0.0008 | 8.3596
-1 | 0.1281 | 0.00882 | 0.0022 | 14.5238
-0.5 | 0.1816 | 0.00877 | 0.0035 | 20.707
0 | 0.2349 | 0.00874 | 0.0049 | 26.8764
0.5 | 0.2879 | 0.00862 | 0.0063 | 33.3991
1 | 0.3089 | 0.00724 | 0.0138 | 42.6657
1.5 | 0.339 | 0.00664 | 0.0199 | 51.0542
2 | 0.3807 | 0.00646 | 0.024 | 58.9319
2.5 | 0.4298 | 0.00651 | 0.0263 | 66.0215
3 | 0.4825 | 0.0066 | 0.0279 | 73.1061
3.5 | 0.539 | 0.00674 | 0.0286 | 79.9703
4 | 0.5971 | 0.007 | 0.0289 | 85.3
4.5 | 0.655 | 0.00718 | 0.0294 | 91.2256
5 | 0.7256 | 0.00748 | 0.0269 | 97.0053
5.5 | 0.7884 | 0.00778 | 0.0261 | 101.3368
6 | 0.8502 | 0.00804 | 0.0255 | 105.7463
6.5 | 0.9215 | 0.00845 | 0.0227 | 109.0533
7 | 0.9916 | 0.00875 | 0.0204 | 113.3257
7.5 | 1.0566 | 0.00919 | 0.019 | 114.9728
8 | 1.1121 | 0.00955 | 0.0196 | 116.4503
8.5 | 1.1758 | 0.00998 | 0.0185 | 117.8156
9 | 1.2431 | 0.01044 | 0.0166 | 119.0709
9.5 | 1.3083 | 0.01094 | 0.0151 | 119.5887
10 | 1.37 | 0.01148 | 0.0142 | 119.338
10.5 | 1.4185 | 0.01208 | 0.0159 | 117.4255
11 | 1.4812 | 0.01263 | 0.0147 | 117.2763
11.5 | 1.5372 | 0.01339 | 0.0144 | 114.8021
12 | 1.5921 | 0.01418 | 0.0142 | 112.2779
12.5 | 1.6104 | 0.01502 | 0.0205 | 107.217
13 | 1.6155 | 0.01626 | 0.0283 | 99.3542
13.5 | 1.628 | 0.01772 | 0.0342 | 91.8736
14 | 1.6348 | 0.01993 | 0.0393 | 82.0271
14.5 | 1.6413 | 0.02274 | 0.0431 | 72.1768
15 | 1.644 | 0.02636 | 0.0458 | 62.3672
15.5 | 1.635 | 0.03138 | 0.0475 | 52.1033
16 | 1.6111 | 0.03822 | 0.0481 | 42.1533
16.5 | 1.5831 | 0.04596 | 0.0476 | 34.4452
17 | 1.5389 | 0.05578 | 0.0459 | 27.5887
17.5 | 1.4953 | 0.06598 | 0.0436 | 22.6629
18 | 1.445 | 0.07734 | 0.0403 | 18.6837
18.5 | 1.4021 | 0.08832 | 0.0367 | 15.8752
19 | 1.3636 | 0.09915 | 0.0328 | 13.7529
19.5 | 1.3277 | 0.11006 | 0.0284 | 12.0634
20 | 1.3011 | 0.11999 | 0.0242 | 10.8434

## 55. Re 2M Mach 0.50 (1)
BIGFOIL.COM POLAR EXPORT
NACA34116
NACA34116 |  |  |  | Cl Max: | 1.489 | at alpha= | 11.5 | deg
JavaFoil+Calcfoil stall+Eppler ext transition |  |  |  | L/D Max: | 90.435 | at alpha= | 6 | deg
Re: | 2000000 |  |  | Cd Min: | 0.00724 | at alpha= | 1.5 | deg
Mach: | 0.5 |  |  | Cl=0 at alpha= | -1.6056 | deg
|  |  |  | @ Cl=0.1, Cd= | 0.010374
|  |  |  | @ Cl=0.4, Cd= | 0.00888
|  |  |  | @ Cl=0.6, Cd= | 0.0087167
alpha (deg) | Cl | Cd | Cm | Cl/Cd
-20 | -1.016 | 0.18404 | 0.012 | -5.52
-19.5 | -0.988 | 0.17576 | 0.012 | -5.62
-19 | -0.961 | 0.17107 | 0.012 | -5.619
-18.5 | -0.935 | 0.16666 | 0.012 | -5.609
-18 | -0.907 | 0.16152 | 0.011 | -5.614
-17.5 | -0.88 | 0.15367 | 0.011 | -5.727
-17 | -0.853 | 0.14932 | 0.011 | -5.715
-16.5 | -0.825 | 0.14756 | 0.011 | -5.593
-16 | -0.798 | 0.1402 | 0.011 | -5.695
-15.5 | -0.771 | 0.13846 | 0.011 | -5.572
-15 | -0.743 | 0.13178 | 0.01 | -5.641
-14.5 | -0.716 | 0.12802 | 0.01 | -5.596
-14 | -0.689 | 0.12437 | 0.01 | -5.541
-13.5 | -0.661 | 0.11784 | 0.01 | -5.61
-13 | -0.634 | 0.11351 | 0.01 | -5.585
-12.5 | -0.607 | 0.11031 | 0.01 | -5.5
-12 | -0.579 | 0.10532 | 0.009 | -5.493
-11.5 | -0.551 | 0.10412 | 0.009 | -5.293
-11 | -0.523 | 0.08884 | 0.009 | -5.888
-10.5 | -0.496 | 0.07487 | 0.009 | -6.621
-10 | -0.468 | 0.08065 | 0.009 | -5.8
-9.5 | -0.44 | 0.06781 | 0.009 | -6.494
-9 | -0.412 | 0.06952 | 0.008 | -5.931
-8.5 | -0.385 | 0.06589 | 0.008 | -5.836
-8 | -0.357 | 0.06234 | 0.008 | -5.73
-7.5 | -0.517 | 0.05173 | 0.009 | -9.986
-7 | -0.52 | 0.04627 | 0.01 | -11.245
-6.5 | -0.501 | 0.04137 | 0.01 | -12.103
-6 | -0.566 | 0.01277 | 0.016 | -44.333
-5.5 | -0.515 | 0.01211 | 0.016 | -42.546
-5 | -0.458 | 0.01047 | 0.016 | -43.717
-4.5 | -0.396 | 0.01076 | 0.015 | -36.793
-4 | -0.331 | 0.01051 | 0.015 | -31.529
-3.5 | -0.265 | 0.01036 | 0.015 | -25.535
-3 | -0.196 | 0.01074 | 0.014 | -18.259
-2.5 | -0.127 | 0.0102 | 0.014 | -12.406
-2 | -0.056 | 0.01005 | 0.014 | -5.585
-1.5 | 0.015 | 0.00999 | 0.013 | 1.491
-1 | 0.086 | 0.01046 | 0.013 | 8.256
-0.5 | 0.158 | 0.01002 | 0.013 | 15.737
0 | 0.229 | 0.00996 | 0.012 | 22.969
0.5 | 0.3 | 0.01 | 0.012 | 29.986
1 | 0.37 | 0.01008 | 0.011 | 36.75
1.5 | 0.441 | 0.00724 | 0.011 | 60.854
2 | 0.511 | 0.00819 | 0.011 | 62.319
2.5 | 0.58 | 0.00865 | 0.01 | 67.05
3 | 0.649 | 0.00888 | 0.01 | 73.097
3.5 | 0.718 | 0.00916 | 0.009 | 78.309
4 | 0.785 | 0.0095 | 0.009 | 82.659
4.5 | 0.851 | 0.0099 | 0.008 | 86.013
5 | 0.917 | 0.01034 | 0.008 | 88.69
5.5 | 0.98 | 0.01088 | 0.007 | 90.123
6 | 1.042 | 0.01152 | 0.007 | 90.435
6.5 | 1.101 | 0.01232 | 0.006 | 89.427
7 | 1.158 | 0.01346 | 0.006 | 86.025
7.5 | 1.212 | 0.01467 | 0.005 | 82.614
8 | 1.262 | 0.01622 | 0.005 | 77.811
8.5 | 1.309 | 0.01814 | 0.004 | 72.122
9 | 1.352 | 0.02053 | 0.004 | 65.852
9.5 | 1.391 | 0.02349 | 0.003 | 59.225
10 | 1.426 | 0.027 | 0.003 | 52.818
10.5 | 1.456 | 0.03127 | 0.002 | 46.554
11 | 1.478 | 0.03642 | 0.002 | 40.582
11.5 | 1.489 | 0.04254 | 0.001 | 35.002
12 | 1.484 | 0.05025 | 0.001 | 29.522
12.5 | 1.452 | 0.06004 | 0.001 | 24.187
13 | 1.372 | 0.07519 | 0 | 18.247
13.5 | 0.899 | 0.107 | 0 | 8.399
14 | 0.872 | 0.12193 | 0 | 7.15
14.5 | 0.947 | 0.12355 | -0.001 | 7.667
15 | 0.966 | 0.13321 | -0.001 | 7.249
15.5 | 0.963 | 0.14424 | -0.001 | 6.679
16 | 0.993 | 0.14955 | -0.002 | 6.643
16.5 | 1.023 | 0.1546 | -0.002 | 6.62

## 56. Re 2M Mach 0.50 (2)
BIGFOIL.COM POLAR EXPORT
NACA34116
NACA34116 |  |  |  | Cl Max: | 1.5485 | at alpha= | 11 | deg
XFOIL ncrit=9 |  |  |  | L/D Max: | 103.207 | at alpha= | 7 | deg
Re: | 2000000 |  |  | Cd Min: | 0.23775 | at alpha= | -20 | deg
Mach: | 0.5 |  |  | Cl=0 at alpha= | -2.4125 | deg
|  |  |  | @ Cl=0.1, Cd= | 0.009445
|  |  |  | @ Cl=0.4, Cd= | 0.0089853
|  |  |  | @ Cl=0.6, Cd= | 0.0074878
alpha (deg) | Cl | Cd | Cm | Cl/Cd
-20 | -0.6018 | 0.23775 | 0.0351 | -2.5312
-19.5 | -0.5791 | 0.23098 | 0.0311 | -2.5071
-18.5 | -0.5376 | 0.21552 | 0.0227 | -2.4944
-18 | -0.5191 | 0.20703 | 0.0184 | -2.5074
-17.5 | -0.4984 | 0.19967 | 0.0145 | -2.4961
-17 | -0.4799 | 0.19162 | 0.0105 | -2.5044
-16.5 | -0.4637 | 0.18291 | 0.0063 | -2.5351
-16 | -0.444 | 0.1759 | 0.0029 | -2.5242
-15.5 | -0.4237 | 0.16925 | -0.0004 | -2.5034
-15 | -0.4083 | 0.16119 | -0.004 | -2.533
-14.5 | -0.3948 | 0.15288 | -0.0077 | -2.5824
-14 | -0.3925 | 0.14211 | -0.0123 | -2.7619
-13.5 | -0.3777 | 0.13504 | -0.0153 | -2.7969
-13 | -0.3646 | 0.12782 | -0.0183 | -2.8524
-12.5 | -0.3534 | 0.11991 | -0.0219 | -2.9472
-12 | -0.3189 | 0.10241 | -0.0434 | -3.114
-11.5 | -0.2544 | 0.0881 | -0.0687 | -2.8876
-11 | -0.2632 | 0.07835 | -0.0746 | -3.3593
-10.5 | -0.3252 | 0.061 | -0.0872 | -5.3311
-10 | -0.3658 | 0.04992 | -0.0949 | -7.3277
-9.5 | -0.4177 | 0.04242 | -0.093 | -9.8468
-9 | -0.4481 | 0.03779 | -0.0857 | -11.8576
-8.5 | -0.4844 | 0.03331 | -0.0742 | -14.5422
-8 | -0.5236 | 0.02759 | -0.0611 | -18.9779
-7.5 | -0.5532 | 0.01723 | -0.0509 | -32.1068
-6.5 | -0.4324 | 0.01262 | -0.0448 | -34.2631
-5.5 | -0.3264 | 0.01131 | -0.0348 | -28.8594
-5 | -0.277 | 0.01085 | -0.0294 | -25.53
-4.5 | -0.2276 | 0.01055 | -0.0241 | -21.5735
-4 | -0.1761 | 0.01021 | -0.0193 | -17.2478
-3.5 | -0.1212 | 0.01002 | -0.0153 | -12.0958
-3 | -0.066 | 0.00978 | -0.0116 | -6.7485
-2.5 | -0.0102 | 0.00964 | -0.0081 | -1.0581
-2 | 0.0481 | 0.00949 | -0.0051 | 5.0685
-1.5 | 0.1058 | 0.00944 | -0.0022 | 11.2076
-1 | 0.165 | 0.00935 | 0.0004 | 17.6471
-0.5 | 0.2237 | 0.0093 | 0.003 | 24.0538
0 | 0.2822 | 0.00928 | 0.0055 | 30.4095
0.5 | 0.3419 | 0.00925 | 0.0079 | 36.9622
1 | 0.3984 | 0.00923 | 0.0107 | 43.1636
1.5 | 0.4086 | 0.00767 | 0.022 | 53.2725
2 | 0.4379 | 0.00718 | 0.0306 | 60.9889
2.5 | 0.4847 | 0.00719 | 0.0357 | 67.4131
3 | 0.5392 | 0.0073 | 0.0393 | 73.863
3.5 | 0.6007 | 0.00749 | 0.0415 | 80.2003
4 | 0.6617 | 0.00782 | 0.0437 | 84.6164
4.5 | 0.7315 | 0.00813 | 0.0444 | 89.9754
5 | 0.8174 | 0.00863 | 0.0416 | 94.7161
5.5 | 0.8807 | 0.00903 | 0.0436 | 97.5305
6 | 0.9677 | 0.00958 | 0.041 | 101.0125
6.5 | 1.0461 | 0.0102 | 0.0401 | 102.5588
7 | 1.1167 | 0.01082 | 0.0409 | 103.207
7.5 | 1.183 | 0.01158 | 0.0423 | 102.1589
8 | 1.2606 | 0.01236 | 0.0418 | 101.9903
8.5 | 1.329 | 0.01342 | 0.0425 | 99.0313
9 | 1.3909 | 0.01459 | 0.0442 | 95.3324
9.5 | 1.4567 | 0.01625 | 0.044 | 89.6431
10 | 1.5193 | 0.01823 | 0.0438 | 83.3406
10.5 | 1.5439 | 0.02114 | 0.0472 | 73.0322
11 | 1.5485 | 0.02443 | 0.0527 | 63.3852
11.5 | 1.5324 | 0.0297 | 0.0566 | 51.596
12 | 1.5217 | 0.03517 | 0.0593 | 43.267
12.5 | 1.4799 | 0.04314 | 0.0604 | 34.3046
13 | 1.4392 | 0.05134 | 0.0606 | 28.0327
13.5 | 1.3895 | 0.06066 | 0.0594 | 22.9064
14 | 1.346 | 0.06998 | 0.0575 | 19.2341
14.5 | 1.3069 | 0.07939 | 0.055 | 16.4618
15 | 1.2764 | 0.08838 | 0.0524 | 14.4422
15.5 | 1.2442 | 0.0979 | 0.0491 | 12.7089
16 | 1.2235 | 0.10667 | 0.0459 | 11.47

## 57. Re 3M Mach 0.00 (1)
BIGFOIL.COM POLAR EXPORT
NACA34116
NACA34116 |  |  |  | Cl Max: | 1.763 | at alpha= | 18.5 | deg
JavaFoil+Calcfoil stall+Eppler ext transition |  |  |  | L/D Max: | 117.184 | at alpha= | 8.5 | deg
Re: | 3000000 |  |  | Cd Min: | 0.00747 | at alpha= | 5.5 | deg
Mach: | 0 |  |  | Cl=0 at alpha= | -1.6048 | deg
|  |  |  | @ Cl=0.1, Cd= | 0.01036
|  |  |  | @ Cl=0.4, Cd= | 0.0077507
|  |  |  | @ Cl=0.6, Cd= | 0.0078382
alpha (deg) | Cl | Cd | Cm | Cl/Cd
-16.5 | -0.974 | 0.11107 | 0.01 | -8.768
-16 | -0.972 | 0.10509 | 0.01 | -9.253
-15.5 | -0.968 | 0.09959 | 0.01 | -9.725
-15 | -0.963 | 0.09406 | 0.01 | -10.234
-14.5 | -0.954 | 0.08863 | 0.01 | -10.76
-14 | -0.942 | 0.08326 | 0.011 | -11.317
-13.5 | -0.928 | 0.07801 | 0.011 | -11.902
-13 | -0.913 | 0.07269 | 0.011 | -12.558
-12.5 | -0.895 | 0.06736 | 0.011 | -13.293
-12 | -0.878 | 0.06121 | 0.011 | -14.338
-11.5 | -1.01 | 0.01431 | 0.016 | -70.592
-11 | -0.985 | 0.01332 | 0.016 | -73.938
-10.5 | -0.951 | 0.01278 | 0.016 | -74.466
-10 | -0.914 | 0.01237 | 0.016 | -73.916
-9.5 | -0.874 | 0.01205 | 0.015 | -72.472
-9 | -0.83 | 0.01038 | 0.015 | -80.005
-8.5 | -0.785 | 0.01015 | 0.015 | -77.305
-8 | -0.736 | 0.01053 | 0.015 | -69.931
-7.5 | -0.686 | 0.01033 | 0.015 | -66.39
-7 | -0.634 | 0.01081 | 0.014 | -58.584
-6.5 | -0.58 | 0.01067 | 0.014 | -54.329
-6 | -0.525 | 0.01018 | 0.014 | -51.558
-5.5 | -0.468 | 0.01073 | 0.014 | -43.655
-5 | -0.411 | 0.01054 | 0.013 | -38.942
-4.5 | -0.352 | 0.01032 | 0.013 | -34.093
-4 | -0.292 | 0.01019 | 0.013 | -28.702
-3.5 | -0.232 | 0.01004 | 0.013 | -23.141
-3 | -0.172 | 0.01052 | 0.012 | -16.319
-2.5 | -0.11 | 0.01039 | 0.012 | -10.633
-2 | -0.049 | 0.01031 | 0.012 | -4.743
-1.5 | 0.013 | 0.01014 | 0.011 | 1.278
-1 | 0.075 | 0.01017 | 0.011 | 7.379
-0.5 | 0.137 | 0.01064 | 0.011 | 12.877
0 | 0.199 | 0.01059 | 0.011 | 18.793
0.5 | 0.261 | 0.01005 | 0.01 | 25.939
1 | 0.323 | 0.00761 | 0.01 | 42.405
1.5 | 0.384 | 0.00765 | 0.01 | 50.184
2 | 0.446 | 0.00804 | 0.009 | 55.422
2.5 | 0.507 | 0.00767 | 0.009 | 66.043
3 | 0.568 | 0.00777 | 0.008 | 73.115
3.5 | 0.629 | 0.0079 | 0.008 | 79.605
4 | 0.689 | 0.00763 | 0.008 | 90.326
4.5 | 0.75 | 0.00782 | 0.007 | 95.828
5 | 0.809 | 0.00764 | 0.007 | 105.886
5.5 | 0.869 | 0.00747 | 0.007 | 116.266
6 | 0.928 | 0.0085 | 0.006 | 109.199
6.5 | 0.986 | 0.00895 | 0.006 | 110.21
7 | 1.044 | 0.00925 | 0.005 | 112.849
7.5 | 1.101 | 0.00957 | 0.005 | 115.056
8 | 1.157 | 0.00993 | 0.004 | 116.568
8.5 | 1.212 | 0.01035 | 0.004 | 117.184
9 | 1.266 | 0.01101 | 0.004 | 114.98
9.5 | 1.318 | 0.01176 | 0.003 | 112.03
10 | 1.368 | 0.01236 | 0.003 | 110.724
10.5 | 1.416 | 0.01315 | 0.002 | 107.707
11 | 1.461 | 0.01407 | 0.002 | 103.837
11.5 | 1.503 | 0.01528 | 0.001 | 98.396
12 | 1.542 | 0.01676 | 0.001 | 92.017
12.5 | 1.577 | 0.01856 | 0.001 | 84.966
13 | 1.609 | 0.02081 | 0 | 77.331
13.5 | 1.637 | 0.02351 | 0 | 69.657
14 | 1.663 | 0.02676 | -0.001 | 62.141
14.5 | 1.684 | 0.03052 | -0.001 | 55.178
15 | 1.703 | 0.03497 | -0.002 | 48.684
15.5 | 1.718 | 0.04015 | -0.002 | 42.786
16 | 1.731 | 0.04566 | -0.002 | 37.906
16.5 | 1.741 | 0.05135 | -0.003 | 33.905
17 | 1.749 | 0.05702 | -0.003 | 30.68
17.5 | 1.756 | 0.06263 | -0.004 | 28.04
18 | 1.761 | 0.06836 | -0.004 | 25.755
18.5 | 1.763 | 0.07384 | -0.004 | 23.877
19 | 1.761 | 0.07965 | -0.005 | 22.116
19.5 | 1.756 | 0.08544 | -0.005 | 20.557
20 | 1.748 | 0.09143 | -0.005 | 19.124

## 58. Re 3M Mach 0.00 (2)
BIGFOIL.COM POLAR EXPORT
NACA34116
NACA34116 |  |  |  | Cl Max: | 1.6944 | at alpha= | 16 | deg
XFOIL ncrit=9 |  |  |  | L/D Max: | 137.383 | at alpha= | 10 | deg
Re: | 3000000 |  |  | Cd Min: | 0.0835 | at alpha= | 20 | deg
Mach: | 0 |  |  | Cl=0 at alpha= | -2.1161 | deg
|  |  |  | @ Cl=0.1, Cd= | 0.0080766
|  |  |  | @ Cl=0.4, Cd= | 0.0059088
|  |  |  | @ Cl=0.6, Cd= | 0.006123
alpha (deg) | Cl | Cd | Cm | Cl/Cd
-20 | -1.5284 | 0.03306 | -0.066 | -46.2311
-19.5 | -1.5181 | 0.03015 | -0.0636 | -50.3516
-19 | -1.51 | 0.02725 | -0.0604 | -55.4128
-18.5 | -1.4952 | 0.02495 | -0.0569 | -59.9279
-18 | -1.4723 | 0.02326 | -0.0537 | -63.2975
-17.5 | -1.4454 | 0.02187 | -0.0505 | -66.0905
-17 | -1.417 | 0.02061 | -0.0471 | -68.753
-16.5 | -1.3859 | 0.01954 | -0.0439 | -70.9263
-16 | -1.3535 | 0.01857 | -0.0405 | -72.8864
-15.5 | -1.3197 | 0.01769 | -0.0372 | -74.6015
-15 | -1.2855 | 0.0169 | -0.0337 | -76.0651
-14.5 | -1.2506 | 0.01623 | -0.03 | -77.0548
-14 | -1.2217 | 0.01528 | -0.0253 | -79.9542
-13.5 | -1.1938 | 0.01463 | -0.02 | -81.5995
-13 | -1.151 | 0.01403 | -0.0175 | -82.0385
-12.5 | -1.0819 | 0.01329 | -0.0205 | -81.4071
-12 | -1.0248 | 0.01266 | -0.0208 | -80.9479
-11.5 | -0.9231 | 0.01178 | -0.0307 | -78.3616
-11 | -0.8138 | 0.01101 | -0.0422 | -73.9146
-10.5 | -0.7839 | 0.01088 | -0.0366 | -72.0496
-10 | -0.747 | 0.01066 | -0.0325 | -70.075
-9 | -0.671 | 0.01015 | -0.0245 | -66.1084
-8.5 | -0.628 | 0.00993 | -0.0216 | -63.2427
-8 | -0.5826 | 0.00975 | -0.0191 | -59.7538
-7.5 | -0.5366 | 0.00953 | -0.0167 | -56.3064
-7 | -0.4905 | 0.00933 | -0.0144 | -52.5723
-6.5 | -0.4425 | 0.00918 | -0.0124 | -48.2026
-6 | -0.3946 | 0.00902 | -0.0104 | -43.7472
-5.5 | -0.3457 | 0.00887 | -0.0086 | -38.9741
-5 | -0.2957 | 0.00877 | -0.007 | -33.7172
-4.5 | -0.246 | 0.00863 | -0.0054 | -28.5052
-4 | -0.1949 | 0.00853 | -0.004 | -22.8488
-3.5 | -0.144 | 0.00843 | -0.0026 | -17.0819
-3 | -0.0924 | 0.00833 | -0.0013 | -11.0924
-2.5 | -0.04 | 0.00825 | -0.0002 | -4.8485
-2 | 0.0121 | 0.00819 | 0.0009 | 1.4774
-1.5 | 0.0648 | 0.00811 | 0.0019 | 7.9901
-1 | 0.1175 | 0.00806 | 0.0029 | 14.5782
-0.5 | 0.1701 | 0.00802 | 0.0039 | 21.2095
0 | 0.2231 | 0.00795 | 0.0048 | 28.0629
0.5 | 0.2749 | 0.00791 | 0.0059 | 34.7535
1 | 0.3182 | 0.0074 | 0.0086 | 43
1.5 | 0.342 | 0.00624 | 0.0152 | 54.8077
2 | 0.3797 | 0.00594 | 0.0194 | 63.9226
2.5 | 0.4253 | 0.00587 | 0.0219 | 72.4532
3 | 0.4726 | 0.00585 | 0.024 | 80.7863
3.5 | 0.523 | 0.00597 | 0.0254 | 87.6047
4 | 0.5755 | 0.00606 | 0.0263 | 94.967
4.5 | 0.6299 | 0.0062 | 0.0268 | 101.5968
5 | 0.6859 | 0.00642 | 0.0268 | 106.838
5.5 | 0.7444 | 0.00658 | 0.0262 | 113.1307
6 | 0.8049 | 0.00683 | 0.025 | 117.8477
6.5 | 0.8604 | 0.00706 | 0.025 | 121.8697
7 | 0.9288 | 0.00732 | 0.022 | 126.8852
7.5 | 0.9943 | 0.00767 | 0.0196 | 129.6349
8 | 1.057 | 0.00794 | 0.0178 | 133.1234
8.5 | 1.1106 | 0.00833 | 0.0178 | 133.3253
9 | 1.1687 | 0.00861 | 0.0169 | 135.7375
9.5 | 1.23 | 0.00904 | 0.0151 | 136.0619
10 | 1.2914 | 0.0094 | 0.0133 | 137.383
10.5 | 1.3496 | 0.00993 | 0.012 | 135.9114
11 | 1.4066 | 0.01035 | 0.0109 | 135.9034
11.5 | 1.451 | 0.01095 | 0.0124 | 132.5114
12 | 1.5076 | 0.01157 | 0.0109 | 130.3025
12.5 | 1.5605 | 0.01219 | 0.0101 | 128.0148
13 | 1.6112 | 0.01285 | 0.0096 | 125.3852
13.5 | 1.6572 | 0.01371 | 0.0096 | 120.8753
14 | 1.6665 | 0.01466 | 0.0165 | 113.6767
14.5 | 1.6706 | 0.01594 | 0.0236 | 104.8055
15 | 1.6799 | 0.01747 | 0.0289 | 96.1591
15.5 | 1.6883 | 0.01948 | 0.0332 | 86.6684
16 | 1.6944 | 0.0221 | 0.0365 | 76.6697
16.5 | 1.6923 | 0.02575 | 0.0391 | 65.7204
17 | 1.6837 | 0.0305 | 0.0406 | 55.2033
17.5 | 1.673 | 0.03597 | 0.0411 | 46.511
18 | 1.6495 | 0.04319 | 0.0407 | 38.1917
18.5 | 1.6141 | 0.05217 | 0.0393 | 30.9392
19 | 1.5772 | 0.06175 | 0.0371 | 25.5417
19.5 | 1.5311 | 0.07286 | 0.0341 | 21.0143
20 | 1.4916 | 0.0835 | 0.0308 | 17.8635

## 59. Re 3M Mach 0.10 (1)
BIGFOIL.COM POLAR EXPORT
NACA34116
NACA34116 |  |  |  | Cl Max: | 1.749 | at alpha= | 18 | deg
JavaFoil+Calcfoil stall+Eppler ext transition |  |  |  | L/D Max: | 116.291 | at alpha= | 8.5 | deg
Re: | 3000000 |  |  | Cd Min: | 0.00754 | at alpha= | 5.5 | deg
Mach: | 0.1 |  |  | Cl=0 at alpha= | -1.6048 | deg
|  |  |  | @ Cl=0.1, Cd= | 0.010346
|  |  |  | @ Cl=0.4, Cd= | 0.0077713
|  |  |  | @ Cl=0.6, Cd= | 0.0078713
alpha (deg) | Cl | Cd | Cm | Cl/Cd
-16 | -0.952 | 0.10671 | 0.01 | -8.917
-15.5 | -0.95 | 0.10109 | 0.01 | -9.401
-15 | -0.947 | 0.0956 | 0.01 | -9.905
-14.5 | -0.94 | 0.09014 | 0.01 | -10.429
-14 | -0.93 | 0.08467 | 0.01 | -10.989
-13.5 | -0.918 | 0.0794 | 0.011 | -11.568
-13 | -0.904 | 0.07412 | 0.011 | -12.2
-12.5 | -0.888 | 0.06897 | 0.011 | -12.875
-12 | -0.87 | 0.06347 | 0.011 | -13.709
-11.5 | -0.852 | 0.05708 | 0.011 | -14.93
-11 | -0.981 | 0.01361 | 0.016 | -72.055
-10.5 | -0.95 | 0.01297 | 0.016 | -73.207
-10 | -0.914 | 0.01251 | 0.016 | -73.033
-9.5 | -0.874 | 0.01215 | 0.016 | -71.938
-9 | -0.831 | 0.01181 | 0.015 | -70.417
-8.5 | -0.786 | 0.0102 | 0.015 | -77.046
-8 | -0.738 | 0.01059 | 0.015 | -69.709
-7.5 | -0.688 | 0.01038 | 0.015 | -66.288
-7 | -0.636 | 0.01086 | 0.014 | -58.539
-6.5 | -0.582 | 0.01071 | 0.014 | -54.338
-6 | -0.527 | 0.01026 | 0.014 | -51.316
-5.5 | -0.47 | 0.01015 | 0.014 | -46.325
-5 | -0.412 | 0.01054 | 0.014 | -39.129
-4.5 | -0.354 | 0.01041 | 0.013 | -33.948
-4 | -0.294 | 0.01024 | 0.013 | -28.694
-3.5 | -0.233 | 0.01012 | 0.013 | -23.066
-3 | -0.172 | 0.01051 | 0.012 | -16.407
-2.5 | -0.111 | 0.01043 | 0.012 | -10.645
-2 | -0.049 | 0.01035 | 0.012 | -4.749
-1.5 | 0.013 | 0.01021 | 0.012 | 1.276
-1 | 0.075 | 0.01016 | 0.011 | 7.423
-0.5 | 0.138 | 0.01063 | 0.011 | 12.953
0 | 0.2 | 0.01058 | 0.011 | 18.901
0.5 | 0.262 | 0.01004 | 0.01 | 26.094
1 | 0.324 | 0.0076 | 0.01 | 42.658
1.5 | 0.386 | 0.00769 | 0.01 | 50.189
2 | 0.448 | 0.00805 | 0.009 | 55.623
2.5 | 0.509 | 0.0077 | 0.009 | 66.164
3 | 0.571 | 0.0078 | 0.008 | 73.145
3.5 | 0.632 | 0.00795 | 0.008 | 79.447
4 | 0.693 | 0.00769 | 0.008 | 90.064
4.5 | 0.753 | 0.00787 | 0.007 | 95.669
5 | 0.813 | 0.00769 | 0.007 | 105.791
5.5 | 0.873 | 0.00754 | 0.007 | 115.829
6 | 0.932 | 0.00855 | 0.006 | 109.042
6.5 | 0.991 | 0.00885 | 0.006 | 112.005
7 | 1.049 | 0.00933 | 0.005 | 112.464
7.5 | 1.106 | 0.00966 | 0.005 | 114.538
8 | 1.162 | 0.01002 | 0.005 | 116.036
8.5 | 1.217 | 0.01047 | 0.004 | 116.291
9 | 1.271 | 0.01114 | 0.004 | 114.071
9.5 | 1.323 | 0.01192 | 0.003 | 110.942
10 | 1.373 | 0.01255 | 0.003 | 109.385
10.5 | 1.42 | 0.01338 | 0.002 | 106.133
11 | 1.465 | 0.01437 | 0.002 | 101.937
11.5 | 1.507 | 0.01563 | 0.001 | 96.374
12 | 1.545 | 0.01721 | 0.001 | 89.727
12.5 | 1.579 | 0.01912 | 0.001 | 82.619
13 | 1.611 | 0.0215 | 0 | 74.922
13.5 | 1.638 | 0.02432 | 0 | 67.357
14 | 1.663 | 0.02773 | -0.001 | 59.951
14.5 | 1.648 | 0.04388 | -0.001 | 37.548
15 | 1.7 | 0.03636 | -0.002 | 46.753
15.5 | 1.714 | 0.04174 | -0.002 | 41.073
16 | 1.726 | 0.04745 | -0.002 | 36.371
16.5 | 1.735 | 0.05321 | -0.003 | 32.605
17 | 1.742 | 0.05901 | -0.003 | 29.513
17.5 | 1.747 | 0.06471 | -0.004 | 26.992
18 | 1.749 | 0.07051 | -0.004 | 24.804
18.5 | 1.749 | 0.07625 | -0.004 | 22.938
19 | 1.745 | 0.08216 | -0.005 | 21.234
19.5 | 1.737 | 0.08818 | -0.005 | 19.694
20 | 1.726 | 0.09427 | -0.005 | 18.306

## 60. Re 3M Mach 0.10 (2)
BIGFOIL.COM POLAR EXPORT
NACA34116
NACA34116 |  |  |  | Cl Max: | 1.6924 | at alpha= | 16 | deg
XFOIL ncrit=9 |  |  |  | L/D Max: | 136.74 | at alpha= | 10 | deg
Re: | 3000000 |  |  | Cd Min: | 0.08939 | at alpha= | 20 | deg
Mach: | 0.1 |  |  | Cl=0 at alpha= | -2.1219 | deg
|  |  |  | @ Cl=0.1, Cd= | 0.0080941
|  |  |  | @ Cl=0.4, Cd= | 0.0060212
|  |  |  | @ Cl=0.6, Cd= | 0.0061383
alpha (deg) | Cl | Cd | Cm | Cl/Cd
-20 | -1.5079 | 0.03661 | -0.0701 | -41.1882
-19.5 | -1.5006 | 0.03318 | -0.0682 | -45.226
-19 | -1.4883 | 0.03035 | -0.0657 | -49.0379
-18.5 | -1.4815 | 0.02731 | -0.0622 | -54.2475
-18 | -1.4679 | 0.02487 | -0.0584 | -59.0229
-17.5 | -1.4453 | 0.0231 | -0.0549 | -62.5671
-17 | -1.4192 | 0.0216 | -0.0513 | -65.7037
-16.5 | -1.3892 | 0.02038 | -0.0478 | -68.1649
-16 | -1.3576 | 0.01928 | -0.0442 | -70.4149
-15.5 | -1.3247 | 0.01829 | -0.0406 | -72.4276
-15 | -1.2909 | 0.0174 | -0.0369 | -74.1897
-14.5 | -1.2559 | 0.01665 | -0.0331 | -75.4294
-14 | -1.2233 | 0.01586 | -0.0287 | -77.1311
-13.5 | -1.1963 | 0.015 | -0.0232 | -79.7533
-13 | -1.1585 | 0.01434 | -0.0195 | -80.788
-12.5 | -1.088 | 0.01354 | -0.0225 | -80.3545
-12 | -1.0312 | 0.01287 | -0.0225 | -80.1243
-11.5 | -0.928 | 0.01205 | -0.0323 | -77.0124
-11 | -0.8165 | 0.01116 | -0.044 | -73.1631
-10 | -0.7491 | 0.01077 | -0.0341 | -69.5543
-9.5 | -0.7098 | 0.01054 | -0.0302 | -67.3435
-9 | -0.6717 | 0.01024 | -0.0261 | -65.5957
-8.5 | -0.63 | 0.01 | -0.0227 | -63
-8 | -0.5846 | 0.00981 | -0.0201 | -59.5923
-7.5 | -0.5377 | 0.00963 | -0.0178 | -55.8359
-7 | -0.4919 | 0.00938 | -0.0152 | -52.4414
-6.5 | -0.4441 | 0.00923 | -0.0131 | -48.1148
-6 | -0.3954 | 0.00907 | -0.0111 | -43.5943
-5.5 | -0.3467 | 0.00891 | -0.0091 | -38.9113
-5 | -0.2963 | 0.00882 | -0.0075 | -33.5941
-4.5 | -0.2465 | 0.00866 | -0.0057 | -28.4642
-4 | -0.195 | 0.00857 | -0.0043 | -22.7538
-3.5 | -0.144 | 0.00845 | -0.0028 | -17.0414
-3 | -0.0922 | 0.00836 | -0.0015 | -11.0287
-2.5 | -0.0394 | 0.00827 | -0.0004 | -4.7642
-2 | 0.0127 | 0.00821 | 0.0008 | 1.5469
-1.5 | 0.0658 | 0.00812 | 0.0019 | 8.1034
-1 | 0.1187 | 0.00808 | 0.0029 | 14.6906
-0.5 | 0.1717 | 0.00804 | 0.0039 | 21.3557
0 | 0.2249 | 0.00796 | 0.0048 | 28.2538
0.5 | 0.277 | 0.00794 | 0.006 | 34.8866
1 | 0.3237 | 0.00756 | 0.0081 | 42.8175
1.5 | 0.3446 | 0.00628 | 0.0153 | 54.8726
2.5 | 0.4281 | 0.00589 | 0.0221 | 72.6825
3 | 0.4754 | 0.00587 | 0.0244 | 80.9881
3.5 | 0.5258 | 0.006 | 0.0258 | 87.6333
4 | 0.5789 | 0.00608 | 0.0267 | 95.2138
4.5 | 0.6332 | 0.00623 | 0.0273 | 101.6372
5 | 0.6901 | 0.00644 | 0.0272 | 107.1584
5.5 | 0.7487 | 0.00661 | 0.0267 | 113.2678
6 | 0.8096 | 0.00688 | 0.0256 | 117.6744
6.5 | 0.8659 | 0.00709 | 0.0255 | 122.1298
7 | 0.9347 | 0.00738 | 0.0226 | 126.6531
7.5 | 1.001 | 0.00771 | 0.0201 | 129.8314
8 | 1.0639 | 0.00801 | 0.0184 | 132.8215
8.5 | 1.1169 | 0.0084 | 0.0187 | 132.9643
9 | 1.1767 | 0.00869 | 0.0176 | 135.4085
9.5 | 1.2383 | 0.00915 | 0.0159 | 135.3333
10 | 1.3004 | 0.00951 | 0.0142 | 136.7403
10.5 | 1.3592 | 0.01003 | 0.0129 | 135.5135
11 | 1.4158 | 0.01051 | 0.0121 | 134.7098
11.5 | 1.4615 | 0.01109 | 0.0134 | 131.7854
12 | 1.5176 | 0.01172 | 0.0122 | 129.4881
12.5 | 1.5698 | 0.0124 | 0.0117 | 126.5968
13 | 1.6205 | 0.0131 | 0.0113 | 123.7023
13.5 | 1.6649 | 0.01402 | 0.0117 | 118.7518
14 | 1.6678 | 0.01502 | 0.0198 | 111.0386
14.5 | 1.6727 | 0.01644 | 0.0265 | 101.7457
15 | 1.6799 | 0.01823 | 0.0317 | 92.1503
15.5 | 1.6873 | 0.02052 | 0.0357 | 82.2271
16 | 1.6924 | 0.02344 | 0.0387 | 72.2014
16.5 | 1.6874 | 0.02759 | 0.041 | 61.1598
17 | 1.675 | 0.03294 | 0.0421 | 50.85
17.5 | 1.657 | 0.03933 | 0.0422 | 42.1307
18 | 1.6291 | 0.04723 | 0.0414 | 34.4929
18.5 | 1.5889 | 0.05693 | 0.0395 | 27.9097
19 | 1.5473 | 0.06724 | 0.037 | 23.0116
19.5 | 1.5024 | 0.07835 | 0.0337 | 19.1755
20 | 1.461 | 0.08939 | 0.0301 | 16.3441

## 61. Re 3M Mach 0.25 (1)
BIGFOIL.COM POLAR EXPORT
NACA34116
NACA34116 |  |  |  | Cl Max: | 1.686 | at alpha= | 16 | deg
JavaFoil+Calcfoil stall+Eppler ext transition |  |  |  | L/D Max: | 111.949 | at alpha= | 8 | deg
Re: | 3000000 |  |  | Cd Min: | 0.00741 | at alpha= | 1.5 | deg
Mach: | 0.25 |  |  | Cl=0 at alpha= | -1.6032 | deg
|  |  |  | @ Cl=0.1, Cd= | 0.0098784
|  |  |  | @ Cl=0.4, Cd= | 0.0074187
|  |  |  | @ Cl=0.6, Cd= | 0.0076516
alpha (deg) | Cl | Cd | Cm | Cl/Cd
-15 | -0.814 | 0.10513 | 0.01 | -7.747
-14.5 | -0.827 | 0.09914 | 0.01 | -8.34
-14 | -0.834 | 0.09283 | 0.01 | -8.989
-13.5 | -0.838 | 0.08704 | 0.01 | -9.626
-13 | -0.838 | 0.08145 | 0.01 | -10.282
-12.5 | -0.833 | 0.07614 | 0.01 | -10.939
-12 | -0.824 | 0.07097 | 0.01 | -11.617
-11.5 | -0.812 | 0.06589 | 0.01 | -12.327
-11 | -0.796 | 0.06108 | 0.011 | -13.038
-10.5 | -0.778 | 0.05576 | 0.011 | -13.958
-10 | -0.9 | 0.01365 | 0.016 | -65.933
-9.5 | -0.871 | 0.01281 | 0.016 | -68.006
-9 | -0.834 | 0.0124 | 0.016 | -67.248
-8.5 | -0.792 | 0.0117 | 0.016 | -67.691
-8 | -0.746 | 0.01004 | 0.015 | -74.343
-7.5 | -0.698 | 0.01041 | 0.015 | -67.032
-7 | -0.646 | 0.01021 | 0.015 | -63.293
-6.5 | -0.593 | 0.01006 | 0.015 | -58.975
-6 | -0.538 | 0.01055 | 0.014 | -50.959
-5.5 | -0.481 | 0.01036 | 0.014 | -46.394
-5 | -0.422 | 0.01018 | 0.014 | -41.46
-4.5 | -0.362 | 0.01064 | 0.014 | -34.031
-4 | -0.301 | 0.01048 | 0.013 | -28.729
-3.5 | -0.239 | 0.01031 | 0.013 | -23.215
-3 | -0.177 | 0.01019 | 0.013 | -17.359
-2.5 | -0.114 | 0.01062 | 0.012 | -10.726
-2 | -0.05 | 0.01052 | 0.012 | -4.796
-1.5 | 0.013 | 0.01045 | 0.012 | 1.28
-1 | 0.077 | 0.0099 | 0.012 | 7.826
-0.5 | 0.141 | 0.00984 | 0.011 | 14.383
0 | 0.205 | 0.00982 | 0.011 | 20.905
0.5 | 0.269 | 0.01033 | 0.011 | 26.057
1 | 0.333 | 0.00776 | 0.01 | 42.861
1.5 | 0.396 | 0.00741 | 0.01 | 53.458
2 | 0.46 | 0.00755 | 0.009 | 60.901
2.5 | 0.523 | 0.00791 | 0.009 | 66.114
3 | 0.586 | 0.00762 | 0.009 | 76.897
3.5 | 0.648 | 0.00776 | 0.008 | 83.516
4 | 0.71 | 0.00755 | 0.008 | 94.145
4.5 | 0.772 | 0.00774 | 0.008 | 99.827
5 | 0.834 | 0.0076 | 0.007 | 109.769
5.5 | 0.895 | 0.0086 | 0.007 | 104.015
6 | 0.955 | 0.0089 | 0.006 | 107.351
6.5 | 1.015 | 0.00922 | 0.006 | 110.088
7 | 1.073 | 0.00976 | 0.005 | 109.988
7.5 | 1.131 | 0.01016 | 0.005 | 111.328
8 | 1.187 | 0.01061 | 0.005 | 111.949
8.5 | 1.242 | 0.01115 | 0.004 | 111.381
9 | 1.295 | 0.01197 | 0.004 | 108.15
9.5 | 1.346 | 0.01292 | 0.003 | 104.156
10 | 1.394 | 0.01379 | 0.003 | 101.1
10.5 | 1.44 | 0.01489 | 0.002 | 96.748
11 | 1.483 | 0.0163 | 0.002 | 90.98
11.5 | 1.522 | 0.01801 | 0.001 | 84.473
12 | 1.556 | 0.02017 | 0.001 | 77.151
12.5 | 1.587 | 0.0228 | 0.001 | 69.598
13 | 1.614 | 0.0259 | 0 | 62.317
13.5 | 1.636 | 0.02962 | 0 | 55.236
14 | 1.655 | 0.03402 | -0.001 | 48.65
14.5 | 1.669 | 0.03918 | -0.001 | 42.584
15 | 1.678 | 0.0452 | -0.002 | 37.117
15.5 | 1.684 | 0.0516 | -0.002 | 32.633
16 | 1.686 | 0.05814 | -0.002 | 29.005
16.5 | 1.684 | 0.06478 | -0.003 | 25.998
17 | 1.678 | 0.07121 | -0.003 | 23.568
17.5 | 1.668 | 0.07763 | -0.004 | 21.49
18 | 1.653 | 0.08442 | -0.004 | 19.586
18.5 | 1.634 | 0.09117 | -0.004 | 17.923
19 | 1.608 | 0.09827 | -0.005 | 16.359
19.5 | 1.574 | 0.10568 | -0.005 | 14.899
20 | 1.536 | 0.1133 | -0.005 | 13.559

## 62. Re 3M Mach 0.25 (2)
BIGFOIL.COM POLAR EXPORT
NACA34116
NACA34116 |  |  |  | Cl Max: | 1.6796 | at alpha= | 15 | deg
XFOIL ncrit=9 |  |  |  | L/D Max: | 133.423 | at alpha= | 9.5 | deg
Re: | 3000000 |  |  | Cd Min: | 0.21182 | at alpha= | -20 | deg
Mach: | 0.25 |  |  | Cl=0 at alpha= | -2.1595 | deg
|  |  |  | @ Cl=0.1, Cd= | 0.0081943
|  |  |  | @ Cl=0.4, Cd= | 0.0060826
|  |  |  | @ Cl=0.6, Cd= | 0.0062321
alpha (deg) | Cl | Cd | Cm | Cl/Cd
-20 | -0.5921 | 0.21182 | 0.0281 | -2.7953
-19.5 | -0.5785 | 0.20442 | 0.0241 | -2.83
-19 | -0.5794 | 0.19197 | 0.0183 | -3.0182
-18.5 | -0.5611 | 0.1866 | 0.0152 | -3.007
-18 | -1.2293 | 0.0544 | -0.0744 | -22.5974
-17.5 | -1.2814 | 0.0434 | -0.0775 | -29.5253
-17 | -1.31 | 0.03633 | -0.0763 | -36.0584
-16.5 | -1.3306 | 0.03077 | -0.0724 | -43.2434
-16 | -1.3324 | 0.02693 | -0.0674 | -49.4764
-15.5 | -1.3182 | 0.02428 | -0.0622 | -54.2916
-15 | -1.2944 | 0.02234 | -0.0572 | -57.9409
-14.5 | -1.2678 | 0.02062 | -0.052 | -61.484
-14 | -1.2374 | 0.01923 | -0.0467 | -64.3474
-13.5 | -1.2066 | 0.018 | -0.0412 | -67.0333
-13 | -1.1762 | 0.01705 | -0.0351 | -68.9853
-12.5 | -1.1227 | 0.01562 | -0.0336 | -71.8758
-11.5 | -0.9574 | 0.01324 | -0.0414 | -72.3112
-11 | -0.8302 | 0.01231 | -0.0543 | -67.4411
-10.5 | -0.7994 | 0.01191 | -0.0479 | -67.1201
-10 | -0.7604 | 0.01148 | -0.0432 | -66.2369
-9.5 | -0.7191 | 0.01113 | -0.0388 | -64.6092
-9 | -0.6769 | 0.01079 | -0.0346 | -62.734
-8.5 | -0.6341 | 0.01044 | -0.0306 | -60.7375
-8 | -0.5923 | 0.01016 | -0.0264 | -58.2972
-7.5 | -0.5465 | 0.00994 | -0.023 | -54.9799
-7 | -0.4981 | 0.00976 | -0.0201 | -51.0348
-6.5 | -0.4509 | 0.00947 | -0.0171 | -47.6135
-6 | -0.4013 | 0.0093 | -0.0146 | -43.1505
-5.5 | -0.3514 | 0.00912 | -0.0121 | -38.5307
-5 | -0.3004 | 0.00897 | -0.01 | -33.4894
-4.5 | -0.2488 | 0.00882 | -0.0079 | -28.2086
-4 | -0.1967 | 0.0087 | -0.006 | -22.6092
-3.5 | -0.1438 | 0.00856 | -0.0043 | -16.7991
-3 | -0.0902 | 0.00848 | -0.0028 | -10.6368
-2.5 | -0.0367 | 0.00836 | -0.0013 | -4.39
-2 | 0.0172 | 0.00829 | 0.0001 | 2.0748
-1.5 | 0.0717 | 0.00821 | 0.0014 | 8.7333
-1 | 0.1256 | 0.00818 | 0.0027 | 15.3545
-0.5 | 0.1807 | 0.0081 | 0.0038 | 22.3086
0 | 0.2351 | 0.00808 | 0.0049 | 29.0965
0.5 | 0.2892 | 0.00804 | 0.0062 | 35.9701
1 | 0.3417 | 0.00789 | 0.0076 | 43.308
1.5 | 0.3599 | 0.0065 | 0.0157 | 55.3692
2 | 0.3966 | 0.00609 | 0.0206 | 65.1232
2.5 | 0.4425 | 0.00599 | 0.0237 | 73.8731
3 | 0.4902 | 0.00603 | 0.0263 | 81.2935
3.5 | 0.5426 | 0.0061 | 0.0279 | 88.9508
4 | 0.5969 | 0.00622 | 0.0291 | 95.9646
4.5 | 0.6507 | 0.00643 | 0.0303 | 101.1975
5 | 0.7125 | 0.00658 | 0.0299 | 108.2827
5.5 | 0.772 | 0.00683 | 0.0298 | 113.0307
6 | 0.8366 | 0.00709 | 0.0285 | 117.9972
6.5 | 0.8959 | 0.00733 | 0.0285 | 122.2237
7 | 0.968 | 0.00771 | 0.0256 | 125.5512
7.5 | 1.0375 | 0.008 | 0.0233 | 129.6875
8 | 1.1007 | 0.00844 | 0.0223 | 130.4147
8.5 | 1.1547 | 0.00875 | 0.0234 | 131.9657
9 | 1.2201 | 0.00922 | 0.0218 | 132.3319
9.5 | 1.2862 | 0.00964 | 0.0202 | 133.4232
10 | 1.3487 | 0.01023 | 0.0192 | 131.8377
10.5 | 1.4091 | 0.0107 | 0.0187 | 131.6916
11 | 1.454 | 0.01133 | 0.0211 | 128.3319
11.5 | 1.5139 | 0.01199 | 0.0203 | 126.2636
12 | 1.5709 | 0.0127 | 0.0199 | 123.6929
12.5 | 1.6228 | 0.01362 | 0.0201 | 119.1483
13 | 1.6632 | 0.01476 | 0.0218 | 112.6829
13.5 | 1.6655 | 0.01616 | 0.0298 | 103.0631
14 | 1.6745 | 0.01788 | 0.0357 | 93.6521
14.5 | 1.6774 | 0.02046 | 0.0407 | 81.9844
15 | 1.6796 | 0.02376 | 0.0442 | 70.6902
15.5 | 1.6707 | 0.02848 | 0.0466 | 58.6622
16 | 1.6569 | 0.03415 | 0.0477 | 48.5183
16.5 | 1.6303 | 0.04146 | 0.0478 | 39.3222
17 | 1.5868 | 0.05089 | 0.0467 | 31.181
17.5 | 1.5425 | 0.06093 | 0.0447 | 25.3159
18 | 1.4929 | 0.07195 | 0.0418 | 20.7491
18.5 | 1.4462 | 0.08312 | 0.0383 | 17.3989
19 | 1.4008 | 0.09462 | 0.0342 | 14.8045
19.5 | 1.3701 | 0.10463 | 0.0304 | 13.0947
20 | 1.3398 | 0.11488 | 0.0262 | 11.6626

## 63. Re 3M Mach 0.50 (1)
BIGFOIL.COM POLAR EXPORT
NACA34116
NACA34116 |  |  |  | Cl Max: | 1.494 | at alpha= | 11.5 | deg
JavaFoil+Calcfoil stall+Eppler ext transition |  |  |  | L/D Max: | 95.54 | at alpha= | 6 | deg
Re: | 3000000 |  |  | Cd Min: | 0.00746 | at alpha= | 1.5 | deg
Mach: | 0.5 |  |  | Cl=0 at alpha= | -1.6056 | deg
|  |  |  | @ Cl=0.1, Cd= | 0.0097583
|  |  |  | @ Cl=0.4, Cd= | 0.0088189
|  |  |  | @ Cl=0.6, Cd= | 0.0082306
alpha (deg) | Cl | Cd | Cm | Cl/Cd
-20 | -1.016 | 0.17141 | 0.012 | -5.928
-19.5 | -0.988 | 0.16506 | 0.012 | -5.986
-19 | -0.962 | 0.16038 | 0.012 | -5.996
-18.5 | -0.935 | 0.15602 | 0.012 | -5.993
-18 | -0.907 | 0.15043 | 0.011 | -6.03
-17.5 | -0.88 | 0.14486 | 0.011 | -6.078
-17 | -0.854 | 0.14064 | 0.011 | -6.07
-16.5 | -0.826 | 0.1367 | 0.011 | -6.04
-16 | -0.799 | 0.13269 | 0.011 | -6.02
-15.5 | -0.772 | 0.12865 | 0.011 | -5.999
-15 | -0.744 | 0.12437 | 0.011 | -5.979
-14.5 | -0.717 | 0.12066 | 0.01 | -5.939
-14 | -0.689 | 0.11705 | 0.01 | -5.89
-13.5 | -0.661 | 0.1045 | 0.01 | -6.33
-13 | -0.634 | 0.09102 | 0.01 | -6.968
-12.5 | -0.607 | 0.08346 | 0.01 | -7.273
-12 | -0.579 | 0.08749 | 0.01 | -6.617
-11.5 | -0.552 | 0.0782 | 0.01 | -7.055
-11 | -0.523 | 0.0835 | 0.009 | -6.269
-10.5 | -0.496 | 0.07183 | 0.009 | -6.908
-10 | -0.468 | 0.07488 | 0.009 | -6.249
-9.5 | -0.441 | 0.0649 | 0.009 | -6.79
-9 | -0.413 | 0.06593 | 0.008 | -6.257
-8.5 | -0.385 | 0.06337 | 0.008 | -6.076
-8 | -0.358 | 0.05967 | 0.008 | -5.996
-7.5 | -0.518 | 0.04966 | 0.01 | -10.431
-7 | -0.522 | 0.04422 | 0.01 | -11.813
-6.5 | -0.507 | 0.0376 | 0.011 | -13.476
-6 | -0.567 | 0.01211 | 0.016 | -46.775
-5.5 | -0.515 | 0.01043 | 0.016 | -49.399
-5 | -0.458 | 0.01031 | 0.016 | -44.442
-4.5 | -0.396 | 0.01002 | 0.015 | -39.547
-4 | -0.331 | 0.00981 | 0.015 | -33.778
-3.5 | -0.265 | 0.01022 | 0.015 | -25.883
-3 | -0.196 | 0.01 | 0.014 | -19.615
-2.5 | -0.127 | 0.0099 | 0.014 | -12.787
-2 | -0.056 | 0.01034 | 0.014 | -5.432
-1.5 | 0.015 | 0.00981 | 0.013 | 1.52
-1 | 0.086 | 0.00977 | 0.013 | 8.842
-0.5 | 0.158 | 0.00971 | 0.013 | 16.253
0 | 0.229 | 0.00965 | 0.012 | 23.707
0.5 | 0.3 | 0.00978 | 0.012 | 30.649
1 | 0.371 | 0.00978 | 0.011 | 37.89
1.5 | 0.441 | 0.00746 | 0.011 | 59.124
2 | 0.511 | 0.00759 | 0.011 | 67.37
2.5 | 0.581 | 0.00817 | 0.01 | 71.031
3 | 0.65 | 0.00839 | 0.01 | 77.449
3.5 | 0.718 | 0.00863 | 0.009 | 83.209
4 | 0.786 | 0.00892 | 0.009 | 88.078
4.5 | 0.853 | 0.00928 | 0.008 | 91.898
5 | 0.918 | 0.0099 | 0.008 | 92.785
5.5 | 0.983 | 0.01037 | 0.007 | 94.781
6 | 1.045 | 0.01094 | 0.007 | 95.54
6.5 | 1.105 | 0.01163 | 0.007 | 95.011
7 | 1.163 | 0.01249 | 0.006 | 93.053
7.5 | 1.217 | 0.01357 | 0.006 | 89.712
8 | 1.268 | 0.01496 | 0.005 | 84.767
8.5 | 1.315 | 0.01669 | 0.004 | 78.825
9 | 1.359 | 0.01891 | 0.004 | 71.844
9.5 | 1.398 | 0.02163 | 0.003 | 64.656
10 | 1.433 | 0.02546 | 0.003 | 56.283
10.5 | 1.462 | 0.02957 | 0.002 | 49.459
11 | 1.484 | 0.03445 | 0.002 | 43.088
11.5 | 1.494 | 0.04045 | 0.001 | 36.945
12 | 1.488 | 0.04793 | 0.001 | 31.052
12.5 | 1.456 | 0.05787 | 0.001 | 25.153
13 | 1.374 | 0.07292 | 0 | 18.849
13.5 | 0.901 | 0.10104 | 0 | 8.916
14 | 0.928 | 0.10601 | -0.001 | 8.752
14.5 | 0.953 | 0.11379 | -0.001 | 8.378
15 | 0.98 | 0.11698 | -0.002 | 8.374
15.5 | 0.964 | 0.13423 | -0.001 | 7.181
16 | 1.001 | 0.14175 | -0.002 | 7.06
16.5 | 1.032 | 0.14614 | -0.002 | 7.058

## 64. Re 3M Mach 0.50 (2)
BIGFOIL.COM POLAR EXPORT
NACA34116
NACA34116 |  |  |  | Cl Max: | 1.636 | at alpha= | 11.5 | deg
XFOIL ncrit=9 |  |  |  | L/D Max: | 118.993 | at alpha= | 7 | deg
Re: | 3000000 |  |  | Cd Min: | 0.11822 | at alpha= | -13 | deg
Mach: | 0.5 |  |  | Cl=0 at alpha= | -2.3556 | deg
|  |  |  | @ Cl=0.1, Cd= | 0.0086338
|  |  |  | @ Cl=0.4, Cd= | 0.0085021
|  |  |  | @ Cl=0.6, Cd= | 0.0067342
alpha (deg) | Cl | Cd | Cm | Cl/Cd
-13 | -0.39 | 0.11822 | -0.0262 | -3.2989
-12.5 | -0.2854 | 0.10077 | -0.062 | -2.8322
-12 | -0.3129 | 0.08672 | -0.0714 | -3.6082
-11.5 | -0.3343 | 0.07521 | -0.0794 | -4.4449
-11 | -0.3414 | 0.06606 | -0.0856 | -5.168
-10.5 | -0.3814 | 0.05285 | -0.0968 | -7.2167
-10 | -0.4228 | 0.04504 | -0.0978 | -9.3872
-9.5 | -0.4777 | 0.03859 | -0.0917 | -12.3789
-9 | -0.5272 | 0.03326 | -0.0805 | -15.8509
-8.5 | -0.6168 | 0.02494 | -0.0629 | -24.7314
-8 | -0.6215 | 0.01753 | -0.0545 | -35.4535
-7.5 | -0.5634 | 0.01324 | -0.0522 | -42.5529
-7 | -0.5062 | 0.01194 | -0.0476 | -42.3953
-6.5 | -0.4516 | 0.01115 | -0.0424 | -40.5022
-6 | -0.399 | 0.01057 | -0.037 | -37.7483
-5.5 | -0.3483 | 0.01012 | -0.0314 | -34.417
-5 | -0.2977 | 0.00985 | -0.0259 | -30.2234
-4.5 | -0.2462 | 0.00956 | -0.0209 | -25.7531
-4 | -0.19 | 0.00933 | -0.0169 | -20.3644
-3.5 | -0.1339 | 0.00913 | -0.0131 | -14.6659
-3 | -0.0751 | 0.00898 | -0.0099 | -8.363
-2.5 | -0.0171 | 0.00883 | -0.0067 | -1.9366
-2 | 0.0421 | 0.00873 | -0.004 | 4.8225
-1.5 | 0.1023 | 0.00863 | -0.0015 | 11.854
-1 | 0.1618 | 0.00861 | 0.0011 | 18.7921
-0.5 | 0.223 | 0.00854 | 0.0032 | 26.1124
0 | 0.2833 | 0.00853 | 0.0054 | 33.2122
0.5 | 0.3438 | 0.00853 | 0.0076 | 40.3048
1 | 0.4043 | 0.0085 | 0.0098 | 47.5647
1.5 | 0.4456 | 0.0079 | 0.0154 | 56.4051
2 | 0.4646 | 0.00683 | 0.0255 | 68.0234
2.5 | 0.5072 | 0.00663 | 0.0314 | 76.5008
3 | 0.5554 | 0.00666 | 0.0363 | 83.3934
3.5 | 0.6095 | 0.00675 | 0.04 | 90.2963
4 | 0.6679 | 0.00692 | 0.0429 | 96.5173
4.5 | 0.7273 | 0.00719 | 0.0456 | 101.1544
5 | 0.7976 | 0.00746 | 0.0462 | 106.9169
5.5 | 0.8752 | 0.00788 | 0.0453 | 111.066
6 | 0.9416 | 0.00824 | 0.0469 | 114.2718
6.5 | 1.0313 | 0.00879 | 0.0439 | 117.3265
7 | 1.1102 | 0.00933 | 0.0433 | 118.9925
7.5 | 1.1735 | 0.00992 | 0.0457 | 118.2964
8 | 1.2484 | 0.01064 | 0.0459 | 117.3308
8.5 | 1.3239 | 0.01144 | 0.0461 | 115.7255
9 | 1.3934 | 0.01241 | 0.0471 | 112.2804
9.5 | 1.4521 | 0.01359 | 0.0497 | 106.8506
10 | 1.5204 | 0.01507 | 0.0499 | 100.8892
10.5 | 1.5797 | 0.01716 | 0.0503 | 92.0571
11.5 | 1.636 | 0.02364 | 0.0552 | 69.2047
12 | 1.6334 | 0.02807 | 0.0593 | 58.1902
12.5 | 1.6001 | 0.03502 | 0.0617 | 45.691
13 | 1.5616 | 0.04274 | 0.0629 | 36.5372
13.5 | 1.4952 | 0.0528 | 0.0623 | 28.3182
14 | 1.4348 | 0.06298 | 0.0605 | 22.7818
14.5 | 1.3771 | 0.07352 | 0.0577 | 18.731
15 | 1.3361 | 0.08315 | 0.0549 | 16.0686
15.5 | 1.2883 | 0.09387 | 0.051 | 13.7243
16 | 1.2654 | 0.1026 | 0.048 | 12.3333
16.5 | 1.2385 | 0.11206 | 0.0442 | 11.0521

## 65. Re 4M Mach 0.00 (1)
BIGFOIL.COM POLAR EXPORT
NACA34116
NACA34116 |  |  |  | Cl Max: | 1.768 | at alpha= | 18.5 | deg
JavaFoil+Calcfoil stall+Eppler ext transition |  |  |  | L/D Max: | 121.733 | at alpha= | 6 | deg
Re: | 4000000 |  |  | Cd Min: | 0.00742 | at alpha= | 1 | deg
Mach: | 0 |  |  | Cl=0 at alpha= | -1.6048 | deg
|  |  |  | @ Cl=0.1, Cd= | 0.01026
|  |  |  | @ Cl=0.4, Cd= | 0.0077781
|  |  |  | @ Cl=0.6, Cd= | 0.0075977
alpha (deg) | Cl | Cd | Cm | Cl/Cd
-17 | -0.975 | 0.11416 | 0.01 | -8.542
-16.5 | -0.976 | 0.10817 | 0.011 | -9.02
-16 | -0.974 | 0.10217 | 0.011 | -9.538
-15.5 | -0.971 | 0.09688 | 0.011 | -10.02
-15 | -0.965 | 0.0912 | 0.011 | -10.582
-14.5 | -0.956 | 0.08581 | 0.011 | -11.145
-14 | -0.945 | 0.08032 | 0.011 | -11.769
-13.5 | -0.932 | 0.07482 | 0.011 | -12.462
-13 | -0.918 | 0.06886 | 0.011 | -13.334
-12.5 | -0.906 | 0.06124 | 0.012 | -14.786
-12 | -1.041 | 0.01406 | 0.016 | -74.048
-11.5 | -1.017 | 0.0132 | 0.016 | -77.085
-11 | -0.987 | 0.01263 | 0.016 | -78.13
-10.5 | -0.953 | 0.01221 | 0.016 | -78.03
-10 | -0.915 | 0.01184 | 0.016 | -77.246
-9.5 | -0.874 | 0.0115 | 0.015 | -75.982
-9 | -0.831 | 0.00996 | 0.015 | -83.446
-8.5 | -0.785 | 0.01035 | 0.015 | -75.866
-8 | -0.736 | 0.01006 | 0.015 | -73.179
-7.5 | -0.686 | 0.01058 | 0.015 | -64.824
-7 | -0.634 | 0.01042 | 0.014 | -60.826
-6.5 | -0.58 | 0.01039 | 0.014 | -55.807
-6 | -0.525 | 0.01089 | 0.014 | -48.176
-5.5 | -0.468 | 0.01069 | 0.014 | -43.824
-5 | -0.411 | 0.01007 | 0.013 | -40.788
-4.5 | -0.352 | 0.01034 | 0.013 | -34.046
-4 | -0.293 | 0.01038 | 0.013 | -28.175
-3.5 | -0.232 | 0.01016 | 0.013 | -22.865
-3 | -0.172 | 0.01004 | 0.012 | -17.094
-2.5 | -0.11 | 0.00997 | 0.012 | -11.08
-2 | -0.049 | 0.00983 | 0.012 | -4.976
-1.5 | 0.013 | 0.0097 | 0.011 | 1.336
-1 | 0.075 | 0.01028 | 0.011 | 7.303
-0.5 | 0.137 | 0.01023 | 0.011 | 13.398
0 | 0.199 | 0.01018 | 0.011 | 19.554
0.5 | 0.261 | 0.01011 | 0.01 | 25.797
1 | 0.323 | 0.00742 | 0.01 | 43.476
1.5 | 0.384 | 0.00776 | 0.01 | 49.496
2 | 0.446 | 0.00783 | 0.009 | 56.904
2.5 | 0.507 | 0.00789 | 0.009 | 64.261
3 | 0.568 | 0.00754 | 0.008 | 75.328
3.5 | 0.629 | 0.00765 | 0.008 | 82.185
4 | 0.689 | 0.00782 | 0.008 | 88.148
4.5 | 0.75 | 0.00755 | 0.007 | 99.291
5 | 0.81 | 0.00775 | 0.007 | 104.418
5.5 | 0.869 | 0.00758 | 0.007 | 114.667
6 | 0.928 | 0.00763 | 0.006 | 121.733
6.5 | 0.987 | 0.00863 | 0.006 | 114.391
7 | 1.045 | 0.00892 | 0.005 | 117.15
7.5 | 1.102 | 0.00924 | 0.005 | 119.242
8 | 1.158 | 0.00956 | 0.004 | 121.145
8.5 | 1.214 | 0.01016 | 0.004 | 119.46
9 | 1.268 | 0.01087 | 0.004 | 116.642
9.5 | 1.32 | 0.01132 | 0.003 | 116.605
10 | 1.37 | 0.01189 | 0.003 | 115.214
10.5 | 1.419 | 0.01263 | 0.002 | 112.37
11 | 1.464 | 0.01352 | 0.002 | 108.299
11.5 | 1.506 | 0.01466 | 0.001 | 102.727
12 | 1.545 | 0.01609 | 0.001 | 96.054
12.5 | 1.58 | 0.01788 | 0.001 | 88.389
13 | 1.612 | 0.02009 | 0 | 80.251
13.5 | 1.64 | 0.02278 | 0 | 71.993
14 | 1.665 | 0.02607 | -0.001 | 63.865
14.5 | 1.686 | 0.02994 | -0.001 | 56.304
15 | 1.704 | 0.03446 | -0.002 | 49.44
15.5 | 1.72 | 0.03948 | -0.002 | 43.556
16 | 1.733 | 0.04459 | -0.002 | 38.872
16.5 | 1.744 | 0.04981 | -0.003 | 35.017
17 | 1.753 | 0.05507 | -0.003 | 31.838
17.5 | 1.761 | 0.06031 | -0.004 | 29.191
18 | 1.766 | 0.06548 | -0.004 | 26.963
18.5 | 1.768 | 0.07098 | -0.004 | 24.905
19 | 1.766 | 0.0764 | -0.005 | 23.117
19.5 | 1.761 | 0.08203 | -0.005 | 21.468
20 | 1.753 | 0.08788 | -0.005 | 19.947

## 66. Re 4M Mach 0.00 (2)
BIGFOIL.COM POLAR EXPORT
NACA34116
NACA34116 |  |  |  | Cl Max: | 1.7086 | at alpha= | 16.5 | deg
XFOIL ncrit=9 |  |  |  | L/D Max: | 146.447 | at alpha= | 9.5 | deg
Re: | 4000000 |  |  | Cd Min: | 0.0803 | at alpha= | 20 | deg
Mach: | 0 |  |  | Cl=0 at alpha= | -2.0919 | deg
|  |  |  | @ Cl=0.1, Cd= | 0.007678
|  |  |  | @ Cl=0.4, Cd= | 0.0057687
|  |  |  | @ Cl=0.6, Cd= | 0.0057568
alpha (deg) | Cl | Cd | Cm | Cl/Cd
-20 | -1.6009 | 0.02772 | -0.0623 | -57.7525
-19.5 | -1.5802 | 0.02581 | -0.0596 | -61.2243
-19 | -1.5583 | 0.02405 | -0.0565 | -64.7942
-18.5 | -1.5323 | 0.02262 | -0.0535 | -67.7409
-18 | -1.5037 | 0.02138 | -0.0504 | -70.3321
-17.5 | -1.475 | 0.02017 | -0.0471 | -73.1284
-17 | -1.4481 | 0.01881 | -0.0434 | -76.9856
-16.5 | -1.4167 | 0.01774 | -0.0399 | -79.8591
-16 | -1.3831 | 0.01683 | -0.0366 | -82.1806
-15.5 | -1.3483 | 0.01603 | -0.0332 | -84.111
-15 | -1.3132 | 0.01533 | -0.0296 | -85.6621
-14.5 | -1.2785 | 0.01472 | -0.0257 | -86.8546
-14 | -1.2474 | 0.01419 | -0.021 | -87.907
-13.5 | -1.2063 | 0.01366 | -0.0181 | -88.3089
-13 | -1.1419 | 0.01284 | -0.0202 | -88.933
-12.5 | -1.0823 | 0.0121 | -0.0211 | -89.4463
-12 | -0.9673 | 0.01126 | -0.0338 | -85.9059
-11.5 | -0.8713 | 0.01078 | -0.0424 | -80.8256
-11 | -0.8399 | 0.01065 | -0.0371 | -78.8638
-10.5 | -0.8048 | 0.01031 | -0.0327 | -78.0601
-10 | -0.766 | 0.01003 | -0.0289 | -76.3709
-9.5 | -0.727 | 0.00984 | -0.0251 | -73.8821
-9 | -0.6847 | 0.00966 | -0.022 | -70.8799
-8.5 | -0.6402 | 0.00943 | -0.0194 | -67.8897
-8 | -0.5946 | 0.00921 | -0.0169 | -64.5603
-7.5 | -0.5474 | 0.00904 | -0.0147 | -60.5531
-7 | -0.4992 | 0.00892 | -0.0128 | -55.9641
-6.5 | -0.4517 | 0.00871 | -0.0107 | -51.8599
-6 | -0.4023 | 0.00858 | -0.009 | -46.8881
-5.5 | -0.3528 | 0.00846 | -0.0073 | -41.7021
-5 | -0.3025 | 0.00832 | -0.0057 | -36.3582
-4.5 | -0.2512 | 0.00822 | -0.0043 | -30.5596
-4 | -0.2001 | 0.00811 | -0.003 | -24.6732
-3.5 | -0.1483 | 0.00802 | -0.0017 | -18.4913
-3 | -0.0956 | 0.00792 | -0.0007 | -12.0707
-2.5 | -0.0435 | 0.00785 | 0.0005 | -5.5414
-2 | 0.0098 | 0.00776 | 0.0014 | 1.2629
-1.5 | 0.0626 | 0.00772 | 0.0024 | 8.1088
-1 | 0.116 | 0.00766 | 0.0033 | 15.1436
-0.5 | 0.1694 | 0.0076 | 0.0041 | 22.2895
0 | 0.2221 | 0.00759 | 0.005 | 29.2622
0.5 | 0.2756 | 0.00752 | 0.0058 | 36.6489
1 | 0.3278 | 0.00746 | 0.0068 | 43.941
1.5 | 0.3538 | 0.00632 | 0.0129 | 55.981
2 | 0.3915 | 0.0058 | 0.0169 | 67.5
2.5 | 0.435 | 0.00564 | 0.0198 | 77.1277
3 | 0.4802 | 0.00561 | 0.0224 | 85.5971
3.5 | 0.5293 | 0.00561 | 0.0241 | 94.3494
4 | 0.58 | 0.00571 | 0.0254 | 101.5762
4.5 | 0.6313 | 0.00583 | 0.0265 | 108.2847
5 | 0.6846 | 0.00595 | 0.0271 | 115.0588
5.5 | 0.7404 | 0.00615 | 0.0271 | 120.3902
6 | 0.796 | 0.00632 | 0.0271 | 125.9494
6.5 | 0.8571 | 0.00654 | 0.0258 | 131.055
7 | 0.9116 | 0.00679 | 0.0259 | 134.2563
7.5 | 0.98 | 0.00704 | 0.0229 | 139.2045
8 | 1.0459 | 0.0074 | 0.0203 | 141.3378
8.5 | 1.1066 | 0.00765 | 0.0189 | 144.6536
9 | 1.1569 | 0.00802 | 0.0197 | 144.2519
9.5 | 1.2199 | 0.00833 | 0.0176 | 146.4466
10 | 1.2788 | 0.0088 | 0.0162 | 145.3182
10.5 | 1.3382 | 0.00919 | 0.0148 | 145.6148
11 | 1.395 | 0.00968 | 0.0137 | 144.1116
11.5 | 1.4463 | 0.01031 | 0.0136 | 140.2813
12 | 1.4921 | 0.01082 | 0.0147 | 137.902
12.5 | 1.5457 | 0.01146 | 0.0138 | 134.8778
13 | 1.5962 | 0.01215 | 0.0133 | 131.3745
13.5 | 1.642 | 0.01302 | 0.0134 | 126.1137
14 | 1.6847 | 0.01407 | 0.0136 | 119.737
14.5 | 1.6905 | 0.01521 | 0.0207 | 111.144
15 | 1.6953 | 0.01675 | 0.0269 | 101.2119
15.5 | 1.7014 | 0.01872 | 0.0318 | 90.8868
16 | 1.7072 | 0.02122 | 0.0354 | 80.4524
16.5 | 1.7086 | 0.0245 | 0.0381 | 69.7388
17 | 1.702 | 0.0289 | 0.04 | 58.8927
17.5 | 1.6923 | 0.03411 | 0.0408 | 49.613
18 | 1.6675 | 0.0413 | 0.0406 | 40.3753
18.5 | 1.6413 | 0.04913 | 0.0396 | 33.4073
19 | 1.602 | 0.05883 | 0.0376 | 27.231
19.5 | 1.5608 | 0.06922 | 0.0349 | 22.5484
20 | 1.517 | 0.0803 | 0.0316 | 18.8917

## 67. Re 4M Mach 0.10 (1)
BIGFOIL.COM POLAR EXPORT
NACA34116
NACA34116 |  |  |  | Cl Max: | 1.754 | at alpha= | 18 | deg
JavaFoil+Calcfoil stall+Eppler ext transition |  |  |  | L/D Max: | 121.542 | at alpha= | 6 | deg
Re: | 4000000 |  |  | Cd Min: | 0.0074 | at alpha= | 5 | deg
Mach: | 0.1 |  |  | Cl=0 at alpha= | -1.6048 | deg
|  |  |  | @ Cl=0.1, Cd= | 0.010298
|  |  |  | @ Cl=0.4, Cd= | 0.0078013
|  |  |  | @ Cl=0.6, Cd= | 0.0076175
alpha (deg) | Cl | Cd | Cm | Cl/Cd
-17 | -0.949 | 0.11601 | 0.01 | -8.178
-16.5 | -0.952 | 0.10989 | 0.01 | -8.664
-16 | -0.953 | 0.10399 | 0.01 | -9.168
-15.5 | -0.952 | 0.09832 | 0.011 | -9.687
-15 | -0.949 | 0.09286 | 0.011 | -10.219
-14.5 | -0.942 | 0.08738 | 0.011 | -10.784
-14 | -0.933 | 0.08192 | 0.011 | -11.392
-13.5 | -0.922 | 0.07654 | 0.011 | -12.042
-13 | -0.908 | 0.07093 | 0.011 | -12.807
-12.5 | -0.894 | 0.06497 | 0.011 | -13.759
-12 | -1.027 | 0.01517 | 0.016 | -67.664
-11.5 | -1.012 | 0.01355 | 0.016 | -74.692
-11 | -0.984 | 0.01285 | 0.016 | -76.572
-10.5 | -0.951 | 0.01238 | 0.016 | -76.842
-10 | -0.915 | 0.01198 | 0.016 | -76.338
-9.5 | -0.875 | 0.01164 | 0.016 | -75.16
-9 | -0.832 | 0.01001 | 0.015 | -83.1
-8.5 | -0.786 | 0.0104 | 0.015 | -75.622
-8 | -0.738 | 0.01016 | 0.015 | -72.66
-7.5 | -0.688 | 0.01062 | 0.015 | -64.782
-7 | -0.636 | 0.01046 | 0.015 | -60.812
-6.5 | -0.582 | 0.0104 | 0.014 | -55.957
-6 | -0.527 | 0.01094 | 0.014 | -48.177
-5.5 | -0.47 | 0.01031 | 0.014 | -45.605
-5 | -0.412 | 0.01006 | 0.014 | -40.993
-4.5 | -0.354 | 0.00995 | 0.013 | -35.545
-4 | -0.294 | 0.00979 | 0.013 | -30.02
-3.5 | -0.233 | 0.01026 | 0.013 | -22.754
-3 | -0.172 | 0.01008 | 0.012 | -17.108
-2.5 | -0.111 | 0.00996 | 0.012 | -11.146
-2 | -0.049 | 0.00989 | 0.012 | -4.968
-1.5 | 0.013 | 0.00973 | 0.012 | 1.339
-1 | 0.075 | 0.01035 | 0.011 | 7.288
-0.5 | 0.138 | 0.01022 | 0.011 | 13.475
0 | 0.2 | 0.01017 | 0.011 | 19.663
0.5 | 0.262 | 0.01011 | 0.01 | 25.939
1 | 0.324 | 0.00745 | 0.01 | 43.514
1.5 | 0.386 | 0.00779 | 0.01 | 49.527
2 | 0.448 | 0.00784 | 0.009 | 57.134
2.5 | 0.509 | 0.00792 | 0.009 | 64.333
3 | 0.571 | 0.00757 | 0.008 | 75.377
3.5 | 0.632 | 0.00767 | 0.008 | 82.349
4 | 0.693 | 0.00785 | 0.008 | 88.254
4.5 | 0.753 | 0.00762 | 0.007 | 98.9
5 | 0.814 | 0.0074 | 0.007 | 109.978
5.5 | 0.873 | 0.00763 | 0.007 | 114.527
6 | 0.933 | 0.00767 | 0.006 | 121.542
6.5 | 0.991 | 0.0087 | 0.006 | 113.911
7 | 1.05 | 0.00898 | 0.005 | 116.836
7.5 | 1.107 | 0.00932 | 0.005 | 118.737
8 | 1.163 | 0.00966 | 0.005 | 120.381
8.5 | 1.219 | 0.01026 | 0.004 | 118.787
9 | 1.272 | 0.01099 | 0.004 | 115.734
9.5 | 1.325 | 0.01146 | 0.003 | 115.572
10 | 1.375 | 0.01208 | 0.003 | 113.848
10.5 | 1.423 | 0.01285 | 0.002 | 110.74
11 | 1.468 | 0.01379 | 0.002 | 106.441
11.5 | 1.51 | 0.01502 | 0.001 | 100.522
12 | 1.548 | 0.01652 | 0.001 | 93.675
12.5 | 1.582 | 0.01842 | 0.001 | 85.921
13 | 1.614 | 0.02074 | 0 | 77.797
13.5 | 1.641 | 0.02359 | 0 | 69.561
14 | 1.665 | 0.02705 | -0.001 | 61.548
14.5 | 1.654 | 0.04144 | -0.001 | 39.914
15 | 1.701 | 0.03587 | -0.002 | 47.435
15.5 | 1.716 | 0.04096 | -0.002 | 41.905
16 | 1.729 | 0.04626 | -0.002 | 37.37
16.5 | 1.738 | 0.05158 | -0.003 | 33.698
17 | 1.746 | 0.0569 | -0.003 | 30.681
17.5 | 1.751 | 0.06237 | -0.004 | 28.069
18 | 1.754 | 0.06763 | -0.004 | 25.931
18.5 | 1.754 | 0.07323 | -0.004 | 23.945
19 | 1.749 | 0.07887 | -0.005 | 22.18
19.5 | 1.741 | 0.08467 | -0.005 | 20.563
20 | 1.73 | 0.09072 | -0.006 | 19.068

## 68. Re 4M Mach 0.10 (2)
BIGFOIL.COM POLAR EXPORT
NACA34116
NACA34116 |  |  |  | Cl Max: | 1.7047 | at alpha= | 16 | deg
XFOIL ncrit=9 |  |  |  | L/D Max: | 146.064 | at alpha= | 9.5 | deg
Re: | 4000000 |  |  | Cd Min: | 0.08607 | at alpha= | 20 | deg
Mach: | 0.1 |  |  | Cl=0 at alpha= | -2.0979 | deg
|  |  |  | @ Cl=0.1, Cd= | 0.0076926
|  |  |  | @ Cl=0.4, Cd= | 0.0058002
|  |  |  | @ Cl=0.6, Cd= | 0.0057724
alpha (deg) | Cl | Cd | Cm | Cl/Cd
-20 | -1.5918 | 0.03013 | -0.0674 | -52.8311
-19.5 | -1.5756 | 0.02775 | -0.0646 | -56.7784
-19 | -1.5565 | 0.02566 | -0.0614 | -60.6586
-18.5 | -1.5337 | 0.02389 | -0.0582 | -64.1984
-18 | -1.5071 | 0.02244 | -0.0549 | -67.1613
-17.5 | -1.4776 | 0.0212 | -0.0516 | -69.6981
-17 | -1.4479 | 0.01998 | -0.048 | -72.4675
-16.5 | -1.4203 | 0.0186 | -0.044 | -76.3602
-16 | -1.3889 | 0.01747 | -0.0402 | -79.502
-15.5 | -1.3547 | 0.01655 | -0.0366 | -81.855
-15 | -1.3193 | 0.01577 | -0.0329 | -83.6588
-14.5 | -1.2841 | 0.01508 | -0.0289 | -85.1525
-14 | -1.252 | 0.01449 | -0.0241 | -86.4044
-13 | -1.1418 | 0.0132 | -0.0237 | -86.5
-12.5 | -1.0897 | 0.01235 | -0.0229 | -88.2348
-12 | -0.974 | 0.01144 | -0.0353 | -85.1399
-11.5 | -0.8746 | 0.01091 | -0.0443 | -80.165
-11 | -0.8428 | 0.01076 | -0.039 | -78.3271
-10.5 | -0.8064 | 0.01046 | -0.0346 | -77.0937
-10 | -0.7677 | 0.01013 | -0.0306 | -75.7848
-9.5 | -0.7281 | 0.00991 | -0.0268 | -73.4712
-9 | -0.6871 | 0.00972 | -0.0233 | -70.6893
-8.5 | -0.6419 | 0.00953 | -0.0206 | -67.3557
-8 | -0.5967 | 0.00927 | -0.0179 | -64.3689
-7.5 | -0.5493 | 0.00908 | -0.0156 | -60.4956
-7 | -0.5011 | 0.00896 | -0.0135 | -55.9263
-6.5 | -0.4532 | 0.00875 | -0.0114 | -51.7943
-6 | -0.4037 | 0.00861 | -0.0095 | -46.8873
-5.5 | -0.3538 | 0.0085 | -0.0078 | -41.6235
-5 | -0.3034 | 0.00835 | -0.0061 | -36.3353
-4.5 | -0.2517 | 0.00825 | -0.0047 | -30.5091
-4 | -0.2004 | 0.00812 | -0.0033 | -24.6798
-3.5 | -0.1483 | 0.00804 | -0.002 | -18.4453
-3 | -0.0954 | 0.00793 | -0.0009 | -12.0303
-2.5 | -0.0431 | 0.00787 | 0.0003 | -5.4765
-2 | 0.0105 | 0.00777 | 0.0013 | 1.3514
-1.5 | 0.0636 | 0.00774 | 0.0023 | 8.2171
-1 | 0.1173 | 0.00767 | 0.0032 | 15.2934
-0.5 | 0.171 | 0.00762 | 0.0041 | 22.4409
0 | 0.224 | 0.00761 | 0.0051 | 29.435
0.5 | 0.2778 | 0.00754 | 0.0059 | 36.8435
1 | 0.3302 | 0.00748 | 0.0069 | 44.1444
1.5 | 0.3566 | 0.00634 | 0.013 | 56.2461
2 | 0.3943 | 0.00582 | 0.0171 | 67.7491
2.5 | 0.4376 | 0.00567 | 0.0201 | 77.1781
3 | 0.4833 | 0.00563 | 0.0226 | 85.8437
3.5 | 0.5324 | 0.00563 | 0.0244 | 94.5648
4 | 0.5832 | 0.00574 | 0.0258 | 101.6028
4.5 | 0.635 | 0.00584 | 0.0269 | 108.7329
5 | 0.6884 | 0.00598 | 0.0277 | 115.1171
5.5 | 0.7445 | 0.00619 | 0.0277 | 120.2746
6 | 0.8008 | 0.00635 | 0.0277 | 126.1102
6.5 | 0.8621 | 0.00658 | 0.0264 | 131.0182
7 | 0.9177 | 0.00683 | 0.0265 | 134.3631
7.5 | 0.9866 | 0.00709 | 0.0235 | 139.1537
8 | 1.0532 | 0.00744 | 0.0209 | 141.5591
8.5 | 1.1141 | 0.00771 | 0.0196 | 144.5006
9 | 1.1649 | 0.0081 | 0.0203 | 143.8148
9.5 | 1.2284 | 0.00841 | 0.0184 | 146.0642
10 | 1.288 | 0.00888 | 0.017 | 145.045
10.5 | 1.3476 | 0.00931 | 0.0157 | 144.7476
11 | 1.405 | 0.0098 | 0.0147 | 143.3673
11.5 | 1.4553 | 0.01043 | 0.015 | 139.5302
12 | 1.5021 | 0.01099 | 0.016 | 136.6788
12.5 | 1.5556 | 0.01164 | 0.0153 | 133.6426
13 | 1.6063 | 0.01236 | 0.0149 | 129.9595
13.5 | 1.6517 | 0.0133 | 0.0151 | 124.188
14 | 1.6884 | 0.01442 | 0.0165 | 117.0874
14.5 | 1.6918 | 0.01568 | 0.0239 | 107.8954
15 | 1.6968 | 0.01738 | 0.0298 | 97.6295
15.5 | 1.7015 | 0.01964 | 0.0344 | 86.6344
16 | 1.7047 | 0.02255 | 0.0378 | 75.5965
16.5 | 1.7031 | 0.02633 | 0.0402 | 64.6829
17 | 1.6939 | 0.03122 | 0.0416 | 54.2569
17.5 | 1.6796 | 0.0371 | 0.0421 | 45.2722
18 | 1.649 | 0.0451 | 0.0415 | 36.5632
18.5 | 1.6183 | 0.05364 | 0.04 | 30.1696
19 | 1.5715 | 0.06441 | 0.0375 | 24.3984
19.5 | 1.5322 | 0.07469 | 0.0346 | 20.5141
20 | 1.487 | 0.08607 | 0.031 | 17.2766

## 69. Re 4M Mach 0.25 (1)
BIGFOIL.COM POLAR EXPORT
NACA34116
NACA34116 |  |  |  | Cl Max: | 1.69 | at alpha= | 16 | deg
JavaFoil+Calcfoil stall+Eppler ext transition |  |  |  | L/D Max: | 116.649 | at alpha= | 8 | deg
Re: | 4000000 |  |  | Cd Min: | 0.00746 | at alpha= | 4.5 | deg
Mach: | 0.25 |  |  | Cl=0 at alpha= | -1.6032 | deg
|  |  |  | @ Cl=0.1, Cd= | 0.0098892
|  |  |  | @ Cl=0.4, Cd= | 0.0076469
|  |  |  | @ Cl=0.6, Cd= | 0.0077368
alpha (deg) | Cl | Cd | Cm | Cl/Cd
-15.5 | -0.797 | 0.10908 | 0.01 | -7.31
-15 | -0.816 | 0.10247 | 0.01 | -7.959
-14.5 | -0.828 | 0.09658 | 0.01 | -8.573
-14 | -0.836 | 0.09054 | 0.01 | -9.231
-13.5 | -0.839 | 0.08486 | 0.01 | -9.891
-13 | -0.839 | 0.0792 | 0.01 | -10.595
-12.5 | -0.835 | 0.07393 | 0.01 | -11.292
-12 | -0.827 | 0.0687 | 0.011 | -12.034
-11.5 | -0.815 | 0.06335 | 0.011 | -12.871
-11 | -0.801 | 0.05798 | 0.011 | -13.813
-10.5 | -0.929 | 0.01373 | 0.016 | -67.636
-10 | -0.905 | 0.01277 | 0.016 | -70.858
-9.5 | -0.872 | 0.01223 | 0.016 | -71.29
-9 | -0.834 | 0.01183 | 0.016 | -70.492
-8.5 | -0.792 | 0.01021 | 0.016 | -77.589
-8 | -0.746 | 0.0106 | 0.015 | -70.428
-7.5 | -0.698 | 0.01035 | 0.015 | -67.429
-7 | -0.647 | 0.01083 | 0.015 | -59.689
-6.5 | -0.593 | 0.01033 | 0.015 | -57.414
-6 | -0.538 | 0.01012 | 0.014 | -53.161
-5.5 | -0.481 | 0.00989 | 0.014 | -48.622
-5 | -0.422 | 0.01035 | 0.014 | -40.803
-4.5 | -0.362 | 0.01011 | 0.014 | -35.817
-4 | -0.301 | 0.00995 | 0.013 | -30.267
-3.5 | -0.239 | 0.00981 | 0.013 | -24.404
-3 | -0.177 | 0.0103 | 0.013 | -17.192
-2.5 | -0.114 | 0.01011 | 0.012 | -11.268
-2 | -0.05 | 0.01005 | 0.012 | -5.021
-1.5 | 0.013 | 0.00998 | 0.012 | 1.339
-1 | 0.077 | 0.0099 | 0.012 | 7.823
-0.5 | 0.141 | 0.00987 | 0.011 | 14.331
0 | 0.205 | 0.00988 | 0.011 | 20.784
0.5 | 0.269 | 0.00986 | 0.011 | 27.304
1 | 0.333 | 0.0076 | 0.01 | 43.788
1.5 | 0.396 | 0.00765 | 0.01 | 51.811
2 | 0.46 | 0.0076 | 0.009 | 60.467
2.5 | 0.523 | 0.00769 | 0.009 | 67.951
3 | 0.586 | 0.0078 | 0.009 | 75.122
3.5 | 0.648 | 0.00752 | 0.008 | 86.248
4 | 0.711 | 0.00768 | 0.008 | 92.528
4.5 | 0.773 | 0.00746 | 0.008 | 103.61
5 | 0.834 | 0.00768 | 0.007 | 108.572
5.5 | 0.895 | 0.00833 | 0.007 | 107.436
6 | 0.956 | 0.00857 | 0.006 | 111.52
6.5 | 1.015 | 0.00906 | 0.006 | 112.08
7 | 1.074 | 0.00941 | 0.005 | 114.194
7.5 | 1.132 | 0.00979 | 0.005 | 115.692
8 | 1.189 | 0.01019 | 0.005 | 116.649
8.5 | 1.244 | 0.01073 | 0.004 | 115.882
9 | 1.297 | 0.0115 | 0.004 | 112.797
9.5 | 1.348 | 0.01242 | 0.003 | 108.56
10 | 1.397 | 0.01321 | 0.003 | 105.81
10.5 | 1.443 | 0.01428 | 0.002 | 101.066
11 | 1.486 | 0.0156 | 0.002 | 95.253
11.5 | 1.525 | 0.01728 | 0.001 | 88.273
12 | 1.56 | 0.0194 | 0.001 | 80.397
12.5 | 1.59 | 0.02195 | 0.001 | 72.433
13 | 1.617 | 0.02507 | 0 | 64.487
13.5 | 1.639 | 0.02884 | 0 | 56.816
14 | 1.657 | 0.0333 | -0.001 | 49.765
14.5 | 1.67 | 0.03856 | -0.001 | 43.305
15 | 1.68 | 0.04441 | -0.002 | 37.817
15.5 | 1.687 | 0.05041 | -0.002 | 33.459
16 | 1.69 | 0.05643 | -0.002 | 29.946
16.5 | 1.688 | 0.06248 | -0.003 | 27.018
17 | 1.682 | 0.06864 | -0.003 | 24.51
17.5 | 1.672 | 0.07474 | -0.004 | 22.377
18 | 1.658 | 0.08119 | -0.004 | 20.418
18.5 | 1.638 | 0.08777 | -0.004 | 18.664
19 | 1.611 | 0.0947 | -0.005 | 17.016
19.5 | 1.578 | 0.10179 | -0.005 | 15.504
20 | 1.539 | 0.1093 | -0.006 | 14.085

## 70. Re 4M Mach 0.25 (2)
BIGFOIL.COM POLAR EXPORT
NACA34116
NACA34116 |  |  |  | Cl Max: | 1.6984 | at alpha= | 15 | deg
XFOIL ncrit=9 |  |  |  | L/D Max: | 143.097 | at alpha= | 9 | deg
Re: | 4000000 |  |  | Cd Min: | 0.20542 | at alpha= | -20 | deg
Mach: | 0.25 |  |  | Cl=0 at alpha= | -2.1359 | deg
|  |  |  | @ Cl=0.1, Cd= | 0.0077758
|  |  |  | @ Cl=0.4, Cd= | 0.00621
|  |  |  | @ Cl=0.6, Cd= | 0.0058775
alpha (deg) | Cl | Cd | Cm | Cl/Cd
-20 | -0.6116 | 0.20542 | 0.0264 | -2.9773
-19.5 | -0.6176 | 0.19205 | 0.0197 | -3.2158
-19 | -1.2976 | 0.05923 | -0.0748 | -21.9078
-18.5 | -1.3793 | 0.04483 | -0.0809 | -30.7673
-18 | -1.4055 | 0.03778 | -0.0803 | -37.2022
-17.5 | -1.4135 | 0.03292 | -0.0775 | -42.9374
-17 | -1.4152 | 0.02892 | -0.0733 | -48.935
-16.5 | -1.4045 | 0.02598 | -0.0686 | -54.0608
-16 | -1.3868 | 0.02359 | -0.0635 | -58.7876
-15.5 | -1.3629 | 0.02166 | -0.0584 | -62.9224
-15 | -1.3331 | 0.02015 | -0.0533 | -66.1588
-14.5 | -1.3084 | 0.01827 | -0.0475 | -71.6147
-14 | -1.2757 | 0.01704 | -0.0421 | -74.865
-13.5 | -1.2431 | 0.01606 | -0.0364 | -77.4035
-13 | -1.1836 | 0.01506 | -0.0355 | -78.5923
-12.5 | -1.129 | 0.01409 | -0.0336 | -80.1278
-12 | -1.0086 | 0.01286 | -0.0447 | -78.4292
-11.5 | -0.8937 | 0.01184 | -0.0552 | -75.4814
-10.5 | -0.8204 | 0.0112 | -0.0445 | -73.25
-10 | -0.7779 | 0.01088 | -0.0402 | -71.4982
-9.5 | -0.7366 | 0.01044 | -0.0359 | -70.5556
-9 | -0.6935 | 0.01009 | -0.0318 | -68.7314
-8.5 | -0.6505 | 0.00985 | -0.0277 | -66.0406
-8 | -0.606 | 0.00967 | -0.0239 | -62.668
-7.5 | -0.5592 | 0.00938 | -0.0207 | -59.6162
-7 | -0.5103 | 0.00918 | -0.0179 | -55.5882
-6.5 | -0.4603 | 0.00903 | -0.0154 | -50.9745
-6 | -0.4107 | 0.0088 | -0.0128 | -46.6705
-5.5 | -0.3593 | 0.00866 | -0.0107 | -41.4896
-5 | -0.3076 | 0.00851 | -0.0086 | -36.1457
-4 | -0.2019 | 0.00824 | -0.005 | -24.5024
-3.5 | -0.1482 | 0.00814 | -0.0035 | -18.2064
-3 | -0.0945 | 0.00803 | -0.002 | -11.7684
-2.5 | -0.0399 | 0.00794 | -0.0006 | -5.0252
-2 | 0.0149 | 0.00787 | 0.0006 | 1.8933
-1.5 | 0.0694 | 0.00782 | 0.0018 | 8.8747
-1 | 0.1248 | 0.00774 | 0.0029 | 16.124
-0.5 | 0.1795 | 0.00772 | 0.004 | 23.2513
0 | 0.2348 | 0.00767 | 0.005 | 30.6128
0.5 | 0.2898 | 0.00763 | 0.0061 | 37.9817
1 | 0.3436 | 0.00762 | 0.0073 | 45.0919
2 | 0.4096 | 0.00597 | 0.018 | 68.6097
2.5 | 0.4526 | 0.00581 | 0.0215 | 77.9002
3 | 0.5001 | 0.00573 | 0.0242 | 87.2775
3.5 | 0.5493 | 0.00576 | 0.0265 | 95.3646
4 | 0.6011 | 0.00588 | 0.0282 | 102.2279
4.5 | 0.6548 | 0.00597 | 0.0296 | 109.6817
5 | 0.7086 | 0.00616 | 0.0308 | 115.0325
5.5 | 0.7682 | 0.00633 | 0.0307 | 121.3586
6 | 0.8267 | 0.00654 | 0.0309 | 126.4067
6.5 | 0.8901 | 0.00683 | 0.0299 | 130.3221
7 | 0.9511 | 0.00705 | 0.0295 | 134.9078
7.5 | 1.0232 | 0.00743 | 0.0265 | 137.712
8 | 1.0932 | 0.00772 | 0.0242 | 141.6062
8.5 | 1.1536 | 0.00813 | 0.0238 | 141.8942
9 | 1.2106 | 0.00846 | 0.0242 | 143.0969
9.5 | 1.2745 | 0.00896 | 0.0229 | 142.2433
10 | 1.3388 | 0.00939 | 0.0217 | 142.5772
10.5 | 1.3985 | 0.00999 | 0.0213 | 139.99
11 | 1.4518 | 0.01052 | 0.0221 | 138.0038
11.5 | 1.5004 | 0.01115 | 0.0237 | 134.565
12 | 1.5575 | 0.0119 | 0.0233 | 130.8824
12.5 | 1.6092 | 0.01283 | 0.0235 | 125.4248
13 | 1.6571 | 0.01394 | 0.0241 | 118.8737
13.5 | 1.6892 | 0.01535 | 0.0267 | 110.0456
14 | 1.6917 | 0.0171 | 0.0338 | 98.9298
14.5 | 1.6938 | 0.01951 | 0.0394 | 86.817
15 | 1.6984 | 0.02248 | 0.0431 | 75.5516
15.5 | 1.6936 | 0.02671 | 0.0458 | 63.407
16 | 1.6803 | 0.03219 | 0.0473 | 52.1994
16.5 | 1.6496 | 0.03972 | 0.0476 | 41.5307
17 | 1.6177 | 0.04787 | 0.047 | 33.7936
17.5 | 1.5679 | 0.05827 | 0.0451 | 26.9075
18 | 1.5246 | 0.0685 | 0.0427 | 22.2569
18.5 | 1.4698 | 0.08043 | 0.0391 | 18.2743
19 | 1.4341 | 0.09058 | 0.0357 | 15.8324
19.5 | 1.3906 | 0.10207 | 0.0313 | 13.624
20 | 1.3604 | 0.11223 | 0.0272 | 12.1215

## 71. Re 4M Mach 0.50 (1)
BIGFOIL.COM POLAR EXPORT
NACA34116
NACA34116 |  |  |  | Cl Max: | 1.498 | at alpha= | 11.5 | deg
JavaFoil+Calcfoil stall+Eppler ext transition |  |  |  | L/D Max: | 99.646 | at alpha= | 6 | deg
Re: | 4000000 |  |  | Cd Min: | 0.00716 | at alpha= | 2.5 | deg
Mach: | 0.5 |  |  | Cl=0 at alpha= | -1.6056 | deg
|  |  |  | @ Cl=0.1, Cd= | 0.0094053
|  |  |  | @ Cl=0.4, Cd= | 0.008635
|  |  |  | @ Cl=0.6, Cd= | 0.0074243
alpha (deg) | Cl | Cd | Cm | Cl/Cd
-20 | -1.016 | 0.16432 | 0.012 | -6.185
-19.5 | -0.989 | 0.15441 | 0.012 | -6.402
-19 | -0.962 | 0.15417 | 0.012 | -6.24
-18.5 | -0.935 | 0.14987 | 0.012 | -6.242
-18 | -0.907 | 0.14278 | 0.011 | -6.356
-17.5 | -0.881 | 0.128 | 0.011 | -6.881
-17 | -0.854 | 0.11889 | 0.011 | -7.182
-16.5 | -0.826 | 0.13062 | 0.011 | -6.322
-16 | -0.799 | 0.11611 | 0.011 | -6.882
-15.5 | -0.772 | 0.1061 | 0.011 | -7.278
-15 | -0.744 | 0.11701 | 0.011 | -6.358
-14.5 | -0.717 | 0.10306 | 0.011 | -6.958
-14 | -0.69 | 0.094 | 0.011 | -7.342
-13.5 | -0.662 | 0.10113 | 0.01 | -6.544
-13 | -0.635 | 0.08888 | 0.01 | -7.141
-12.5 | -0.608 | 0.08144 | 0.01 | -7.462
-12 | -0.579 | 0.08361 | 0.01 | -6.926
-11.5 | -0.552 | 0.07598 | 0.01 | -7.265
-11 | -0.524 | 0.08037 | 0.009 | -6.515
-10.5 | -0.497 | 0.07002 | 0.009 | -7.092
-10 | -0.468 | 0.07066 | 0.009 | -6.628
-9.5 | -0.442 | 0.0632 | 0.009 | -6.987
-9 | -0.413 | 0.06413 | 0.009 | -6.439
-8.5 | -0.385 | 0.06142 | 0.009 | -6.276
-8 | -0.358 | 0.05797 | 0.009 | -6.179
-7.5 | -0.519 | 0.04837 | 0.01 | -10.73
-7 | -0.524 | 0.04275 | 0.01 | -12.262
-6.5 | -0.609 | 0.01199 | 0.016 | -50.787
-6 | -0.567 | 0.01021 | 0.016 | -55.519
-5.5 | -0.516 | 0.01053 | 0.016 | -48.986
-5 | -0.458 | 0.01021 | 0.016 | -44.89
-4.5 | -0.396 | 0.00996 | 0.015 | -39.774
-4 | -0.332 | 0.00989 | 0.015 | -33.539
-3.5 | -0.265 | 0.00969 | 0.015 | -27.313
-3 | -0.196 | 0.00956 | 0.014 | -20.531
-2.5 | -0.127 | 0.00994 | 0.014 | -12.735
-2 | -0.056 | 0.00981 | 0.014 | -5.726
-1.5 | 0.015 | 0.00972 | 0.013 | 1.533
-1 | 0.086 | 0.00931 | 0.013 | 9.283
-0.5 | 0.158 | 0.0098 | 0.013 | 16.101
0 | 0.229 | 0.00977 | 0.012 | 23.442
0.5 | 0.3 | 0.00936 | 0.012 | 32.055
1 | 0.371 | 0.00936 | 0.011 | 39.609
1.5 | 0.441 | 0.00761 | 0.011 | 57.943
2 | 0.511 | 0.00736 | 0.011 | 69.454
2.5 | 0.581 | 0.00716 | 0.01 | 81.126
3 | 0.65 | 0.00812 | 0.01 | 80.037
3.5 | 0.719 | 0.00836 | 0.009 | 86.005
4 | 0.787 | 0.00861 | 0.009 | 91.365
4.5 | 0.854 | 0.00897 | 0.008 | 95.173
5 | 0.92 | 0.00955 | 0.008 | 96.305
5.5 | 0.984 | 0.01 | 0.007 | 98.432
6 | 1.047 | 0.0105 | 0.007 | 99.646
6.5 | 1.107 | 0.01116 | 0.007 | 99.247
7 | 1.165 | 0.01197 | 0.006 | 97.38
7.5 | 1.22 | 0.01297 | 0.006 | 94.055
8 | 1.272 | 0.01425 | 0.005 | 89.221
8.5 | 1.319 | 0.01607 | 0.005 | 82.091
9 | 1.363 | 0.0181 | 0.004 | 75.301
9.5 | 1.402 | 0.02079 | 0.003 | 67.444
10 | 1.437 | 0.02442 | 0.003 | 58.861
10.5 | 1.467 | 0.02835 | 0.002 | 51.725
11 | 1.488 | 0.03315 | 0.002 | 44.884
11.5 | 1.498 | 0.03916 | 0.001 | 38.243
12 | 1.491 | 0.04673 | 0.001 | 31.903
12.5 | 1.458 | 0.05681 | 0.001 | 25.658
13 | 1.376 | 0.07127 | 0 | 19.313
13.5 | 0.903 | 0.09711 | 0 | 9.293
14 | 0.93 | 0.1014 | -0.001 | 9.17
14.5 | 0.956 | 0.10806 | -0.001 | 8.847
15 | 0.984 | 0.1102 | -0.002 | 8.926
15.5 | 1.002 | 0.1172 | -0.002 | 8.548
16 | 1.031 | 0.12102 | -0.002 | 8.522
16.5 | 1.055 | 0.12773 | -0.003 | 8.262

## 72. Re 4M Mach 0.50 (2)
BIGFOIL.COM POLAR EXPORT
NACA34116
NACA34116 |  |  |  | Cl Max: | 1.6965 | at alpha= | 12 | deg
XFOIL ncrit=9 |  |  |  | L/D Max: | 129.945 | at alpha= | 7.5 | deg
Re: | 4000000 |  |  | Cd Min: | 0.11962 | at alpha= | -13.5 | deg
Mach: | 0.5 |  |  | Cl=0 at alpha= | -2.3207 | deg
|  |  |  | @ Cl=0.1, Cd= | 0.0081987
|  |  |  | @ Cl=0.4, Cd= | 0.0080964
|  |  |  | @ Cl=0.6, Cd= | 0.0063483
alpha (deg) | Cl | Cd | Cm | Cl/Cd
-13.5 | -0.3485 | 0.11962 | -0.0409 | -2.9134
-13 | -0.3277 | 0.10257 | -0.0619 | -3.1949
-12.5 | -0.3238 | 0.09269 | -0.0697 | -3.4934
-12 | -0.3512 | 0.0801 | -0.0782 | -4.3845
-11.5 | -0.4021 | 0.06493 | -0.0898 | -6.1928
-11 | -0.4417 | 0.05193 | -0.1011 | -8.5057
-10.5 | -0.4814 | 0.04432 | -0.1021 | -10.8619
-10 | -0.5184 | 0.03884 | -0.0971 | -13.3471
-9.5 | -0.5669 | 0.03361 | -0.0869 | -16.867
-9 | -0.6053 | 0.02919 | -0.0738 | -20.7366
-8.5 | -0.6584 | 0.02138 | -0.06 | -30.7951
-8 | -0.635 | 0.01363 | -0.0557 | -46.5884
-7.5 | -0.5755 | 0.01188 | -0.0512 | -48.4428
-7 | -0.52 | 0.01099 | -0.0458 | -47.3157
-6.5 | -0.4669 | 0.01029 | -0.0402 | -45.3741
-6 | -0.4142 | 0.00983 | -0.0346 | -42.1363
-5.5 | -0.3623 | 0.00953 | -0.0291 | -38.0168
-5 | -0.3122 | 0.00924 | -0.0234 | -33.7879
-4.5 | -0.256 | 0.00901 | -0.0192 | -28.4129
-4 | -0.1994 | 0.0088 | -0.0152 | -22.6591
-3.5 | -0.1404 | 0.00862 | -0.0119 | -16.2877
-3 | -0.0818 | 0.00847 | -0.0087 | -9.6576
-2.5 | -0.0218 | 0.00835 | -0.0058 | -2.6108
-2 | 0.039 | 0.00825 | -0.0033 | 4.7273
-1.5 | 0.099 | 0.0082 | -0.0008 | 12.0732
-1 | 0.1607 | 0.00812 | 0.0013 | 19.7906
-0.5 | 0.2217 | 0.0081 | 0.0035 | 27.3704
0 | 0.2834 | 0.00808 | 0.0055 | 35.0743
0.5 | 0.3449 | 0.00806 | 0.0075 | 42.7916
1 | 0.4054 | 0.0081 | 0.0097 | 50.0494
1.5 | 0.4655 | 0.00802 | 0.0119 | 58.0424
2 | 0.4828 | 0.00672 | 0.0221 | 71.8452
2.5 | 0.522 | 0.00641 | 0.0285 | 81.4353
3 | 0.5714 | 0.00632 | 0.0332 | 90.4114
3.5 | 0.6219 | 0.00637 | 0.0377 | 97.6295
4 | 0.6754 | 0.00651 | 0.0416 | 103.7481
4.5 | 0.7336 | 0.00666 | 0.0447 | 110.1502
5 | 0.7941 | 0.00693 | 0.0472 | 114.5887
5.5 | 0.8572 | 0.00718 | 0.0494 | 119.3872
6 | 0.9417 | 0.00759 | 0.0474 | 124.0711
6.5 | 1.0136 | 0.00801 | 0.048 | 126.5418
7 | 1.1041 | 0.00851 | 0.0451 | 129.7415
7.5 | 1.1799 | 0.00908 | 0.0453 | 129.9449
8 | 1.2445 | 0.00964 | 0.0477 | 129.0975
8.5 | 1.3197 | 0.01041 | 0.0481 | 126.7723
9 | 1.3933 | 0.01122 | 0.0488 | 124.18
9.5 | 1.4585 | 0.01224 | 0.0508 | 119.1585
10 | 1.5188 | 0.01348 | 0.0531 | 112.6706
10.5 | 1.5846 | 0.01508 | 0.0538 | 105.0796
11 | 1.6392 | 0.01744 | 0.0546 | 93.9908
11.5 | 1.69 | 0.02032 | 0.0549 | 83.1693
12 | 1.6965 | 0.02444 | 0.0585 | 69.4149
12.5 | 1.6778 | 0.03006 | 0.0621 | 55.815
13 | 1.643 | 0.03729 | 0.0641 | 44.0601
13.5 | 1.5767 | 0.04702 | 0.0642 | 33.5325
14 | 1.5025 | 0.05788 | 0.0626 | 25.9589
14.5 | 1.4387 | 0.06855 | 0.0601 | 20.9876
15 | 1.377 | 0.07971 | 0.0565 | 17.2751
15.5 | 1.3372 | 0.08947 | 0.0533 | 14.9458
16 | 1.3011 | 0.09925 | 0.0498 | 13.1093
16.5 | 1.2625 | 0.10974 | 0.0454 | 11.5045
17 | 1.2373 | 0.11921 | 0.0413 | 10.3792

## 73. Re 5M Mach 0.00 (1)
BIGFOIL.COM POLAR EXPORT
NACA34116
NACA34116 |  |  |  | Cl Max: | 1.772 | at alpha= | 18.5 | deg
JavaFoil+Calcfoil stall+Eppler ext transition |  |  |  | L/D Max: | 128.513 | at alpha= | 6.5 | deg
Re: | 5000000 |  |  | Cd Min: | 0.0074 | at alpha= | 4.5 | deg
Mach: | 0 |  |  | Cl=0 at alpha= | -1.6048 | deg
|  |  |  | @ Cl=0.1, Cd= | 0.0099239
|  |  |  | @ Cl=0.4, Cd= | 0.0076552
|  |  |  | @ Cl=0.6, Cd= | 0.0076564
alpha (deg) | Cl | Cd | Cm | Cl/Cd
-17.5 | -0.974 | 0.11822 | 0.011 | -8.238
-17 | -0.976 | 0.1121 | 0.011 | -8.711
-16.5 | -0.977 | 0.10614 | 0.011 | -9.207
-16 | -0.976 | 0.1002 | 0.011 | -9.741
-15.5 | -0.972 | 0.09489 | 0.011 | -10.248
-15 | -0.967 | 0.08918 | 0.011 | -10.844
-14.5 | -0.959 | 0.0837 | 0.011 | -11.453
-14 | -0.948 | 0.07801 | 0.011 | -12.154
-13.5 | -0.936 | 0.07209 | 0.011 | -12.985
-13 | -0.926 | 0.06432 | 0.012 | -14.392
-12.5 | -1.065 | 0.01442 | 0.016 | -73.852
-12 | -1.047 | 0.01326 | 0.016 | -78.904
-11.5 | -1.019 | 0.01269 | 0.016 | -80.306
-11 | -0.988 | 0.01222 | 0.016 | -80.875
-10.5 | -0.953 | 0.0118 | 0.016 | -80.796
-10 | -0.915 | 0.01146 | 0.016 | -79.896
-9.5 | -0.874 | 0.00984 | 0.015 | -88.895
-9 | -0.831 | 0.01026 | 0.015 | -81.005
-8.5 | -0.785 | 0.01002 | 0.015 | -78.325
-8 | -0.737 | 0.01042 | 0.015 | -70.652
-7.5 | -0.686 | 0.0103 | 0.015 | -66.63
-7 | -0.634 | 0.01019 | 0.014 | -62.215
-6.5 | -0.58 | 0.01068 | 0.014 | -54.303
-6 | -0.525 | 0.01049 | 0.014 | -50.017
-5.5 | -0.468 | 0.01035 | 0.014 | -45.263
-5 | -0.411 | 0.01013 | 0.013 | -40.537
-4.5 | -0.352 | 0.01066 | 0.013 | -33.022
-4 | -0.293 | 0.01046 | 0.013 | -27.966
-3.5 | -0.232 | 0.01031 | 0.013 | -22.542
-3 | -0.172 | 0.0097 | 0.012 | -17.701
-2.5 | -0.11 | 0.00964 | 0.012 | -11.463
-2 | -0.049 | 0.0095 | 0.012 | -5.147
-1.5 | 0.013 | 0.01002 | 0.011 | 1.294
-1 | 0.075 | 0.00994 | 0.011 | 7.551
-0.5 | 0.137 | 0.0099 | 0.011 | 13.848
0 | 0.199 | 0.00986 | 0.011 | 20.188
0.5 | 0.261 | 0.00981 | 0.01 | 26.594
1 | 0.323 | 0.00807 | 0.01 | 39.983
1.5 | 0.384 | 0.00765 | 0.01 | 50.213
2 | 0.446 | 0.00767 | 0.009 | 58.083
2.5 | 0.507 | 0.00776 | 0.009 | 65.327
3 | 0.568 | 0.00784 | 0.008 | 72.413
3.5 | 0.629 | 0.00749 | 0.008 | 83.923
4 | 0.69 | 0.00765 | 0.008 | 90.136
4.5 | 0.75 | 0.0074 | 0.007 | 101.37
5 | 0.81 | 0.00759 | 0.007 | 106.636
5.5 | 0.87 | 0.00759 | 0.007 | 114.496
6 | 0.929 | 0.00781 | 0.006 | 118.979
6.5 | 0.987 | 0.00768 | 0.006 | 128.513
7 | 1.045 | 0.00871 | 0.005 | 119.971
7.5 | 1.103 | 0.00903 | 0.005 | 122.157
8 | 1.159 | 0.00934 | 0.004 | 124.145
8.5 | 1.215 | 0.00992 | 0.004 | 122.411
9 | 1.269 | 0.01061 | 0.004 | 119.572
9.5 | 1.321 | 0.01105 | 0.003 | 119.544
10 | 1.372 | 0.0116 | 0.003 | 118.241
10.5 | 1.42 | 0.0123 | 0.002 | 115.457
11 | 1.466 | 0.01318 | 0.002 | 111.212
11.5 | 1.509 | 0.01427 | 0.001 | 105.68
12 | 1.547 | 0.0157 | 0.001 | 98.554
12.5 | 1.582 | 0.01749 | 0.001 | 90.472
13 | 1.614 | 0.01968 | 0 | 81.98
13.5 | 1.642 | 0.0224 | 0 | 73.295
14 | 1.666 | 0.02572 | -0.001 | 64.78
14.5 | 1.687 | 0.02965 | -0.001 | 56.902
15 | 1.705 | 0.03416 | -0.002 | 49.903
15.5 | 1.721 | 0.0389 | -0.002 | 44.252
16 | 1.736 | 0.0437 | -0.002 | 39.715
16.5 | 1.747 | 0.04854 | -0.003 | 35.999
17 | 1.757 | 0.05346 | -0.003 | 32.864
17.5 | 1.764 | 0.05836 | -0.004 | 30.233
18 | 1.769 | 0.06348 | -0.004 | 27.871
18.5 | 1.772 | 0.06867 | -0.004 | 25.799
19 | 1.77 | 0.07394 | -0.005 | 23.937
19.5 | 1.765 | 0.07953 | -0.005 | 22.187
20 | 1.757 | 0.08515 | -0.006 | 20.63

## 74. Re 5M Mach 0.00 (2)
BIGFOIL.COM POLAR EXPORT
NACA34116
NACA34116 |  |  |  | Cl Max: | 1.7191 | at alpha= | 16.5 | deg
XFOIL ncrit=9 |  |  |  | L/D Max: | 153.631 | at alpha= | 10 | deg
Re: | 5000000 |  |  | Cd Min: | 0.07713 | at alpha= | 20 | deg
Mach: | 0 |  |  | Cl=0 at alpha= | -2.0744 | deg
|  |  |  | @ Cl=0.1, Cd= | 0.0073868
|  |  |  | @ Cl=0.4, Cd= | 0.005803
|  |  |  | @ Cl=0.6, Cd= | 0.005518
alpha (deg) | Cl | Cd | Cm | Cl/Cd
-20 | -1.6386 | 0.02515 | -0.0596 | -65.1531
-19.5 | -1.6157 | 0.02349 | -0.0567 | -68.7825
-19 | -1.5909 | 0.02198 | -0.0535 | -72.3794
-18.5 | -1.563 | 0.02071 | -0.0504 | -75.4708
-18 | -1.5328 | 0.01961 | -0.0472 | -78.1642
-17.5 | -1.5005 | 0.01864 | -0.0441 | -80.4989
-17 | -1.4676 | 0.01771 | -0.0409 | -82.8684
-16.5 | -1.4327 | 0.01693 | -0.0378 | -84.6249
-16 | -1.3999 | 0.01598 | -0.0342 | -87.6033
-15.5 | -1.3657 | 0.01512 | -0.0306 | -90.3241
-15 | -1.3306 | 0.01445 | -0.0269 | -92.083
-14.5 | -1.2981 | 0.01384 | -0.0225 | -93.7934
-13.5 | -1.193 | 0.01264 | -0.0216 | -94.3829
-12.5 | -1.0357 | 0.01122 | -0.0315 | -92.3084
-11.5 | -0.8934 | 0.0104 | -0.0382 | -85.9038
-11 | -0.8569 | 0.01018 | -0.034 | -84.1749
-10.5 | -0.8176 | 0.00996 | -0.0303 | -82.0884
-10 | -0.7787 | 0.00971 | -0.0265 | -80.1957
-9.5 | -0.7397 | 0.00948 | -0.0227 | -78.0274
-9 | -0.6949 | 0.00925 | -0.0201 | -75.1243
-8.5 | -0.6488 | 0.00908 | -0.0178 | -71.4537
-8 | -0.6022 | 0.00891 | -0.0155 | -67.587
-7.5 | -0.555 | 0.00869 | -0.0133 | -63.8665
-7 | -0.5068 | 0.00856 | -0.0113 | -59.2056
-6.5 | -0.4573 | 0.00842 | -0.0096 | -54.3112
-6 | -0.4082 | 0.00826 | -0.0078 | -49.4189
-5.5 | -0.3576 | 0.00816 | -0.0063 | -43.8235
-5 | -0.3068 | 0.00802 | -0.0049 | -38.2544
-4.5 | -0.2554 | 0.00792 | -0.0035 | -32.2475
-4 | -0.2037 | 0.00782 | -0.0023 | -26.0486
-3.5 | -0.1509 | 0.00771 | -0.0012 | -19.572
-3 | -0.0987 | 0.00764 | -0.0001 | -12.9188
-2.5 | -0.0452 | 0.00754 | 0.0008 | -5.9947
-2 | 0.0079 | 0.00749 | 0.0018 | 1.0547
-1.5 | 0.0613 | 0.00743 | 0.0027 | 8.2503
-1 | 0.115 | 0.00737 | 0.0035 | 15.6038
-0.5 | 0.1683 | 0.00735 | 0.0043 | 22.898
0 | 0.2222 | 0.00729 | 0.005 | 30.4801
0.5 | 0.2755 | 0.00726 | 0.0059 | 37.9477
1 | 0.3283 | 0.00723 | 0.0068 | 45.408
1.5 | 0.3632 | 0.00636 | 0.0111 | 57.1069
2 | 0.4002 | 0.0058 | 0.0152 | 69
2.5 | 0.4421 | 0.00555 | 0.0183 | 79.6577
3 | 0.4891 | 0.00544 | 0.0205 | 89.9081
3.5 | 0.5354 | 0.00545 | 0.0228 | 98.2385
4 | 0.5849 | 0.0055 | 0.0243 | 106.3455
4.5 | 0.6352 | 0.00556 | 0.0257 | 114.2446
5 | 0.6864 | 0.00571 | 0.0268 | 120.2102
5.5 | 0.7399 | 0.00584 | 0.0273 | 126.6952
6 | 0.7948 | 0.00601 | 0.0275 | 132.2463
6.5 | 0.8499 | 0.00623 | 0.0275 | 136.4205
7 | 0.9092 | 0.00642 | 0.0266 | 141.6199
7.5 | 0.9671 | 0.0067 | 0.0258 | 144.3433
8 | 1.0353 | 0.00695 | 0.0228 | 148.964
8.5 | 1.1012 | 0.00729 | 0.0202 | 151.0562
9 | 1.1584 | 0.00757 | 0.0195 | 153.0251
9.5 | 1.2119 | 0.00795 | 0.0194 | 152.4403
10 | 1.2736 | 0.00829 | 0.0176 | 153.6309
10.5 | 1.3307 | 0.00878 | 0.0166 | 151.5604
11 | 1.3873 | 0.00926 | 0.0155 | 149.8164
11.5 | 1.441 | 0.0098 | 0.015 | 147.0408
12 | 1.4818 | 0.01037 | 0.0172 | 142.893
12.5 | 1.535 | 0.01103 | 0.0163 | 139.1659
13 | 1.5852 | 0.01175 | 0.0159 | 134.9106
13.5 | 1.6315 | 0.0126 | 0.0159 | 129.4841
14 | 1.6742 | 0.0136 | 0.0162 | 123.1029
14.5 | 1.7032 | 0.01482 | 0.0187 | 114.9258
15 | 1.7074 | 0.01625 | 0.0253 | 105.0708
15.5 | 1.7117 | 0.01815 | 0.0307 | 94.3085
16 | 1.717 | 0.02058 | 0.0346 | 83.4305
16.5 | 1.7191 | 0.02373 | 0.0374 | 72.4442
17 | 1.7139 | 0.02793 | 0.0395 | 61.3641
17.5 | 1.707 | 0.03276 | 0.0405 | 52.1062
18 | 1.6856 | 0.03945 | 0.0406 | 42.7275
18.5 | 1.6576 | 0.04734 | 0.0397 | 35.0148
19 | 1.6252 | 0.05618 | 0.038 | 28.9284
19.5 | 1.5861 | 0.06617 | 0.0356 | 23.9701
20 | 1.5422 | 0.07713 | 0.0324 | 19.9948

## 75. Re 5M Mach 0.10 (1)
BIGFOIL.COM POLAR EXPORT
NACA34116
NACA34116 |  |  |  | Cl Max: | 1.757 | at alpha= | 18 | deg
JavaFoil+Calcfoil stall+Eppler ext transition |  |  |  | L/D Max: | 124.043 | at alpha= | 6 | deg
Re: | 5000000 |  |  | Cd Min: | 0.00744 | at alpha= | 4.5 | deg
Mach: | 0.1 |  |  | Cl=0 at alpha= | -1.6048 | deg
|  |  |  | @ Cl=0.1, Cd= | 0.0099624
|  |  |  | @ Cl=0.4, Cd= | 0.0076868
|  |  |  | @ Cl=0.6, Cd= | 0.0077236
alpha (deg) | Cl | Cd | Cm | Cl/Cd
-17.5 | -0.944 | 0.12037 | 0.01 | -7.844
-17 | -0.95 | 0.11417 | 0.011 | -8.318
-16.5 | -0.953 | 0.10793 | 0.011 | -8.833
-16 | -0.955 | 0.10209 | 0.011 | -9.353
-15.5 | -0.954 | 0.09637 | 0.011 | -9.898
-15 | -0.951 | 0.09095 | 0.011 | -10.452
-14.5 | -0.944 | 0.08528 | 0.011 | -11.075
-14 | -0.935 | 0.0799 | 0.011 | -11.708
-13.5 | -0.925 | 0.07403 | 0.011 | -12.493
-13 | -0.913 | 0.06765 | 0.011 | -13.499
-12.5 | -1.042 | 0.01645 | 0.016 | -63.308
-12 | -1.039 | 0.01366 | 0.016 | -76.048
-11.5 | -1.015 | 0.01292 | 0.016 | -78.588
-11 | -0.986 | 0.01238 | 0.016 | -79.636
-10.5 | -0.952 | 0.01196 | 0.016 | -79.607
-10 | -0.915 | 0.01158 | 0.016 | -78.99
-9.5 | -0.875 | 0.00994 | 0.016 | -88.025
-9 | -0.832 | 0.01032 | 0.015 | -80.672
-8.5 | -0.787 | 0.01007 | 0.015 | -78.102
-8 | -0.738 | 0.01052 | 0.015 | -70.22
-7.5 | -0.688 | 0.01036 | 0.015 | -66.435
-7 | -0.636 | 0.01022 | 0.015 | -62.239
-6.5 | -0.582 | 0.01073 | 0.014 | -54.248
-6 | -0.527 | 0.01058 | 0.014 | -49.789
-5.5 | -0.47 | 0.01035 | 0.014 | -45.447
-5 | -0.413 | 0.0102 | 0.014 | -40.445
-4.5 | -0.354 | 0.01066 | 0.013 | -33.172
-4 | -0.294 | 0.01052 | 0.013 | -27.95
-3.5 | -0.234 | 0.00986 | 0.013 | -23.684
-3 | -0.173 | 0.00969 | 0.012 | -17.805
-2.5 | -0.111 | 0.00963 | 0.012 | -11.533
-2 | -0.049 | 0.00956 | 0.012 | -5.139
-1.5 | 0.013 | 0.01001 | 0.012 | 1.301
-1 | 0.075 | 0.01001 | 0.011 | 7.536
-0.5 | 0.138 | 0.00989 | 0.011 | 13.929
0 | 0.2 | 0.00985 | 0.011 | 20.302
0.5 | 0.262 | 0.0098 | 0.01 | 26.743
1 | 0.324 | 0.00816 | 0.01 | 39.74
1.5 | 0.386 | 0.00768 | 0.01 | 50.25
2 | 0.448 | 0.00771 | 0.009 | 58.074
2.5 | 0.509 | 0.0078 | 0.009 | 65.34
3 | 0.571 | 0.00789 | 0.008 | 72.31
3.5 | 0.632 | 0.00754 | 0.008 | 83.791
4 | 0.693 | 0.0077 | 0.008 | 89.941
4.5 | 0.753 | 0.00744 | 0.007 | 101.237
5 | 0.814 | 0.00763 | 0.007 | 106.659
5.5 | 0.874 | 0.00745 | 0.007 | 117.306
6 | 0.933 | 0.00752 | 0.006 | 124.043
6.5 | 0.992 | 0.0085 | 0.006 | 116.669
7 | 1.05 | 0.00879 | 0.005 | 119.419
7.5 | 1.108 | 0.0091 | 0.005 | 121.69
8 | 1.164 | 0.00942 | 0.005 | 123.567
8.5 | 1.219 | 0.01002 | 0.004 | 121.711
9 | 1.274 | 0.01073 | 0.004 | 118.648
9.5 | 1.326 | 0.01119 | 0.003 | 118.498
10 | 1.376 | 0.01178 | 0.003 | 116.872
10.5 | 1.425 | 0.01251 | 0.002 | 113.918
11 | 1.47 | 0.01345 | 0.002 | 109.294
11.5 | 1.512 | 0.01462 | 0.001 | 103.406
12 | 1.55 | 0.01611 | 0.001 | 96.195
12.5 | 1.584 | 0.018 | 0.001 | 88.018
13 | 1.615 | 0.02033 | 0 | 79.444
13.5 | 1.642 | 0.0232 | 0 | 70.784
14 | 1.666 | 0.0267 | -0.001 | 62.398
14.5 | 1.659 | 0.03955 | -0.001 | 41.946
15 | 1.703 | 0.03546 | -0.002 | 48.017
15.5 | 1.718 | 0.04029 | -0.002 | 42.644
16 | 1.731 | 0.04528 | -0.002 | 38.234
16.5 | 1.741 | 0.05021 | -0.003 | 34.681
17 | 1.749 | 0.05534 | -0.003 | 31.607
17.5 | 1.755 | 0.06036 | -0.004 | 29.07
18 | 1.757 | 0.06557 | -0.004 | 26.801
18.5 | 1.757 | 0.07086 | -0.004 | 24.802
19 | 1.753 | 0.07635 | -0.005 | 22.961
19.5 | 1.745 | 0.08206 | -0.005 | 21.262
20 | 1.733 | 0.08788 | -0.006 | 19.725

## 76. Re 5M Mach 0.10 (2)
BIGFOIL.COM POLAR EXPORT
NACA34116
NACA34116 |  |  |  | Cl Max: | 1.7153 | at alpha= | 16 | deg
XFOIL ncrit=9 |  |  |  | L/D Max: | 153.067 | at alpha= | 10 | deg
Re: | 5000000 |  |  | Cd Min: | 0.08276 | at alpha= | 20 | deg
Mach: | 0.1 |  |  | Cl=0 at alpha= | -2.0805 | deg
|  |  |  | @ Cl=0.1, Cd= | 0.0073981
|  |  |  | @ Cl=0.4, Cd= | 0.0058823
|  |  |  | @ Cl=0.6, Cd= | 0.0055338
alpha (deg) | Cl | Cd | Cm | Cl/Cd
-20 | -1.6334 | 0.02724 | -0.0651 | -59.9633
-19.5 | -1.6146 | 0.02514 | -0.0619 | -64.2243
-19 | -1.5922 | 0.02336 | -0.0586 | -68.1592
-18.5 | -1.5669 | 0.02182 | -0.0552 | -71.8103
-18 | -1.538 | 0.02054 | -0.0518 | -74.8783
-17.5 | -1.5069 | 0.01942 | -0.0484 | -77.5953
-17 | -1.475 | 0.01836 | -0.0449 | -80.3377
-16.5 | -1.4406 | 0.01747 | -0.0415 | -82.4614
-16 | -1.4052 | 0.01665 | -0.038 | -84.3964
-15.5 | -1.3714 | 0.0157 | -0.0342 | -87.3503
-15 | -1.3367 | 0.0149 | -0.0303 | -89.7114
-14.5 | -1.3034 | 0.01419 | -0.0258 | -91.8534
-14 | -1.2735 | 0.01362 | -0.0205 | -93.5022
-13.5 | -1.2014 | 0.01289 | -0.0238 | -93.204
-13 | -1.1486 | 0.01229 | -0.0229 | -93.4581
-12.5 | -1.043 | 0.0115 | -0.0331 | -90.6957
-12 | -0.9272 | 0.01074 | -0.0457 | -86.3315
-11.5 | -0.8967 | 0.01053 | -0.0402 | -85.1567
-11 | -0.8596 | 0.01029 | -0.0359 | -83.5374
-10.5 | -0.8202 | 0.01005 | -0.0321 | -81.6119
-10 | -0.7796 | 0.00982 | -0.0284 | -79.389
-9.5 | -0.7412 | 0.00955 | -0.0244 | -77.6126
-9 | -0.6976 | 0.00932 | -0.0213 | -74.8498
-8.5 | -0.6514 | 0.00913 | -0.0188 | -71.3472
-8 | -0.604 | 0.00898 | -0.0165 | -67.2606
-7.5 | -0.5571 | 0.00874 | -0.0142 | -63.7414
-7 | -0.5088 | 0.00859 | -0.0121 | -59.2317
-6.5 | -0.4587 | 0.00847 | -0.0103 | -54.1558
-6 | -0.4097 | 0.00829 | -0.0084 | -49.421
-5.5 | -0.3589 | 0.00818 | -0.0068 | -43.8753
-5 | -0.3077 | 0.00805 | -0.0053 | -38.2236
-4.5 | -0.2561 | 0.00794 | -0.0039 | -32.2544
-4 | -0.2041 | 0.00784 | -0.0026 | -26.0332
-3.5 | -0.151 | 0.00773 | -0.0014 | -19.5343
-3 | -0.0985 | 0.00765 | -0.0003 | -12.8758
-2.5 | -0.0448 | 0.00756 | 0.0007 | -5.9259
-2 | 0.0086 | 0.00751 | 0.0017 | 1.1451
-1.5 | 0.0623 | 0.00744 | 0.0026 | 8.3737
-1 | 0.1163 | 0.00738 | 0.0034 | 15.7588
-0.5 | 0.1698 | 0.00736 | 0.0043 | 23.0707
0 | 0.2241 | 0.0073 | 0.0051 | 30.6986
0.5 | 0.2775 | 0.00728 | 0.0059 | 38.1181
1 | 0.3308 | 0.00724 | 0.0068 | 45.6906
1.5 | 0.368 | 0.00646 | 0.0108 | 56.9659
2 | 0.4029 | 0.00583 | 0.0153 | 69.1081
2.5 | 0.4451 | 0.00556 | 0.0185 | 80.054
3 | 0.4921 | 0.00546 | 0.0208 | 90.1282
3.5 | 0.5386 | 0.00547 | 0.0231 | 98.4644
4 | 0.5884 | 0.00552 | 0.0247 | 106.5942
4.5 | 0.6388 | 0.00558 | 0.0262 | 114.4803
5 | 0.6902 | 0.00574 | 0.0273 | 120.2439
5.5 | 0.7442 | 0.00587 | 0.0279 | 126.7802
6 | 0.7992 | 0.00604 | 0.0281 | 132.3179
6.5 | 0.8552 | 0.00626 | 0.0281 | 136.6134
7 | 0.9147 | 0.00645 | 0.0272 | 141.814
7.5 | 0.9736 | 0.00675 | 0.0264 | 144.237
8 | 1.0426 | 0.00699 | 0.0234 | 149.1559
8.5 | 1.1088 | 0.00736 | 0.0208 | 150.6522
9 | 1.1663 | 0.00763 | 0.0202 | 152.8571
9.5 | 1.2206 | 0.00803 | 0.0202 | 152.005
10 | 1.2827 | 0.00838 | 0.0184 | 153.0668
10.5 | 1.3403 | 0.00886 | 0.0174 | 151.2754
11 | 1.397 | 0.00939 | 0.0166 | 148.7753
11.5 | 1.4506 | 0.00995 | 0.0163 | 145.7889
12 | 1.4923 | 0.01049 | 0.0184 | 142.2593
12.5 | 1.5455 | 0.01119 | 0.0177 | 138.1144
13 | 1.5959 | 0.01193 | 0.0174 | 133.772
13.5 | 1.6417 | 0.01283 | 0.0176 | 127.9579
14 | 1.6835 | 0.01394 | 0.0181 | 120.7676
14.5 | 1.7039 | 0.01526 | 0.0221 | 111.6579
15 | 1.7089 | 0.01685 | 0.0283 | 101.4184
15.5 | 1.7129 | 0.01898 | 0.0333 | 90.2476
16 | 1.7153 | 0.02184 | 0.037 | 78.5394
16.5 | 1.7145 | 0.02545 | 0.0396 | 67.3674
17 | 1.7058 | 0.03021 | 0.0412 | 56.4647
17.5 | 1.6966 | 0.03548 | 0.0419 | 47.8185
18 | 1.668 | 0.04315 | 0.0415 | 38.6559
18.5 | 1.6352 | 0.05178 | 0.0402 | 31.5798
19 | 1.5968 | 0.06145 | 0.0381 | 25.9854
19.5 | 1.5559 | 0.07178 | 0.0354 | 21.676
20 | 1.5129 | 0.08276 | 0.032 | 18.2806

## 77. Re 5M Mach 0.25 (1)
BIGFOIL.COM POLAR EXPORT
NACA34116
NACA34116 |  |  |  | Cl Max: | 1.693 | at alpha= | 16 | deg
JavaFoil+Calcfoil stall+Eppler ext transition |  |  |  | L/D Max: | 121.528 | at alpha= | 5.5 | deg
Re: | 5000000 |  |  | Cd Min: | 0.00737 | at alpha= | 5.5 | deg
Mach: | 0.25 |  |  | Cl=0 at alpha= | -1.6032 | deg
|  |  |  | @ Cl=0.1, Cd= | 0.010111
|  |  |  | @ Cl=0.4, Cd= | 0.0075831
|  |  |  | @ Cl=0.6, Cd= | 0.0076593
alpha (deg) | Cl | Cd | Cm | Cl/Cd
-15.5 | -0.798 | 0.10751 | 0.01 | -7.424
-15 | -0.816 | 0.10072 | 0.01 | -8.105
-14.5 | -0.829 | 0.09493 | 0.01 | -8.731
-14 | -0.837 | 0.08875 | 0.01 | -9.429
-13.5 | -0.841 | 0.08334 | 0.01 | -10.086
-13 | -0.841 | 0.07755 | 0.011 | -10.84
-12.5 | -0.837 | 0.0722 | 0.011 | -11.586
-12 | -0.829 | 0.06685 | 0.011 | -12.401
-11.5 | -0.819 | 0.061 | 0.011 | -13.421
-11 | -0.809 | 0.05353 | 0.012 | -15.107
-10.5 | -0.934 | 0.01288 | 0.016 | -72.502
-10 | -0.906 | 0.0123 | 0.016 | -73.715
-9.5 | -0.873 | 0.01182 | 0.016 | -73.833
-9 | -0.835 | 0.0115 | 0.016 | -72.563
-8.5 | -0.793 | 0.00989 | 0.016 | -80.111
-8 | -0.747 | 0.01026 | 0.015 | -72.749
-7.5 | -0.698 | 0.01009 | 0.015 | -69.183
-7 | -0.647 | 0.01056 | 0.015 | -61.265
-6.5 | -0.593 | 0.0104 | 0.015 | -57.041
-6 | -0.538 | 0.01015 | 0.014 | -52.968
-5.5 | -0.481 | 0.01016 | 0.014 | -47.345
-5 | -0.422 | 0.00997 | 0.014 | -42.349
-4.5 | -0.362 | 0.00979 | 0.014 | -36.998
-4 | -0.301 | 0.00966 | 0.013 | -31.188
-3.5 | -0.239 | 0.01011 | 0.013 | -23.689
-3 | -0.177 | 0.00993 | 0.013 | -17.82
-2.5 | -0.114 | 0.00979 | 0.012 | -11.644
-2 | -0.05 | 0.00971 | 0.012 | -5.199
-1.5 | 0.013 | 0.00965 | 0.012 | 1.386
-1 | 0.077 | 0.01014 | 0.012 | 7.638
-0.5 | 0.141 | 0.01006 | 0.011 | 14.062
0 | 0.205 | 0.01003 | 0.011 | 20.47
0.5 | 0.269 | 0.0095 | 0.011 | 28.327
1 | 0.333 | 0.00748 | 0.01 | 44.486
1.5 | 0.396 | 0.00756 | 0.01 | 52.429
2 | 0.46 | 0.00793 | 0.009 | 58.006
2.5 | 0.523 | 0.00754 | 0.009 | 69.308
3 | 0.586 | 0.00763 | 0.009 | 76.794
3.5 | 0.648 | 0.00776 | 0.008 | 83.579
4 | 0.711 | 0.00752 | 0.008 | 94.49
4.5 | 0.773 | 0.00772 | 0.008 | 100.11
5 | 0.834 | 0.00751 | 0.007 | 111.158
5.5 | 0.896 | 0.00737 | 0.007 | 121.528
6 | 0.956 | 0.00839 | 0.006 | 113.955
6.5 | 1.016 | 0.00885 | 0.006 | 114.787
7 | 1.075 | 0.00919 | 0.005 | 116.904
7.5 | 1.133 | 0.00954 | 0.005 | 118.739
8 | 1.19 | 0.00995 | 0.005 | 119.532
8.5 | 1.245 | 0.01064 | 0.004 | 117.06
9 | 1.299 | 0.01147 | 0.004 | 113.178
9.5 | 1.35 | 0.01209 | 0.003 | 111.718
10 | 1.399 | 0.01288 | 0.003 | 108.59
10.5 | 1.446 | 0.01388 | 0.002 | 104.13
11 | 1.488 | 0.01518 | 0.002 | 98.024
11.5 | 1.527 | 0.01684 | 0.001 | 90.656
12 | 1.562 | 0.0189 | 0.001 | 82.644
12.5 | 1.592 | 0.02146 | 0.001 | 74.211
13 | 1.619 | 0.02462 | 0 | 65.737
13.5 | 1.64 | 0.02846 | 0 | 57.627
14 | 1.658 | 0.03297 | -0.001 | 50.285
14.5 | 1.671 | 0.03822 | -0.001 | 43.715
15 | 1.681 | 0.04379 | -0.002 | 38.393
15.5 | 1.689 | 0.04942 | -0.002 | 34.175
16 | 1.693 | 0.05502 | -0.002 | 30.762
16.5 | 1.691 | 0.06078 | -0.003 | 27.823
17 | 1.686 | 0.06659 | -0.003 | 25.316
17.5 | 1.676 | 0.07257 | -0.004 | 23.09
18 | 1.661 | 0.0788 | -0.004 | 21.076
18.5 | 1.641 | 0.08526 | -0.004 | 19.25
19 | 1.614 | 0.09196 | -0.005 | 17.555
19.5 | 1.581 | 0.09898 | -0.005 | 15.971
20 | 1.542 | 0.10631 | -0.006 | 14.505

## 78. Re 5M Mach 0.25 (2)
BIGFOIL.COM POLAR EXPORT
NACA34116
NACA34116 |  |  |  | Cl Max: | 1.7104 | at alpha= | 15 | deg
XFOIL ncrit=9 |  |  |  | L/D Max: | 150.339 | at alpha= | 8.5 | deg
Re: | 5000000 |  |  | Cd Min: | 0.10986 | at alpha= | 20 | deg
Mach: | 0.25 |  |  | Cl=0 at alpha= | -2.1136 | deg
|  |  |  | @ Cl=0.1, Cd= | 0.0074826
|  |  |  | @ Cl=0.4, Cd= | 0.0069667
|  |  |  | @ Cl=0.6, Cd= | 0.0056171
alpha (deg) | Cl | Cd | Cm | Cl/Cd
-19.5 | -1.3819 | 0.05601 | -0.0786 | -24.6724
-19 | -1.4433 | 0.04424 | -0.0829 | -32.6243
-18.5 | -1.4757 | 0.03683 | -0.0823 | -40.0679
-18 | -1.488 | 0.03173 | -0.0792 | -46.8957
-17.5 | -1.4836 | 0.02817 | -0.0751 | -52.666
-17 | -1.4725 | 0.02527 | -0.0703 | -58.2707
-16.5 | -1.4522 | 0.02304 | -0.0653 | -63.0295
-16 | -1.4272 | 0.02115 | -0.0602 | -67.4799
-15.5 | -1.3978 | 0.01957 | -0.0551 | -71.4257
-15 | -1.3641 | 0.01831 | -0.0502 | -74.5003
-14.5 | -1.3294 | 0.01716 | -0.045 | -77.4709
-14 | -1.2951 | 0.01615 | -0.0395 | -80.192
-13.5 | -1.2469 | 0.01486 | -0.0367 | -83.9098
-13 | -1.1928 | 0.01388 | -0.0347 | -85.9366
-12.5 | -1.0866 | 0.01276 | -0.0428 | -85.1567
-12 | -0.9467 | 0.01185 | -0.0578 | -79.8903
-11.5 | -0.9146 | 0.01151 | -0.0515 | -79.4613
-11 | -0.8763 | 0.01103 | -0.0465 | -79.447
-10.5 | -0.8349 | 0.01067 | -0.0421 | -78.2474
-10 | -0.792 | 0.01034 | -0.0379 | -76.5957
-9.5 | -0.748 | 0.01004 | -0.0339 | -74.502
-9 | -0.7051 | 0.0097 | -0.0298 | -72.6907
-8.5 | -0.6635 | 0.00946 | -0.0253 | -70.1374
-8 | -0.6163 | 0.00924 | -0.0221 | -66.6991
-7.5 | -0.567 | 0.00906 | -0.0193 | -62.5828
-7 | -0.5185 | 0.00882 | -0.0164 | -58.7868
-6.5 | -0.4682 | 0.00865 | -0.0139 | -54.1272
-6 | -0.4165 | 0.00851 | -0.0118 | -48.9424
-5.5 | -0.3654 | 0.00833 | -0.0095 | -43.8655
-5 | -0.3124 | 0.00821 | -0.0077 | -38.0512
-4.5 | -0.2595 | 0.00804 | -0.0059 | -32.2761
-4 | -0.2056 | 0.00794 | -0.0043 | -25.8942
-3.5 | -0.1517 | 0.00782 | -0.0028 | -19.399
-3 | -0.0971 | 0.00773 | -0.0015 | -12.5614
-2.5 | -0.0422 | 0.00764 | -0.0002 | -5.5236
-2 | 0.0124 | 0.00758 | 0.0011 | 1.6359
-1.5 | 0.068 | 0.0075 | 0.0021 | 9.0667
-1 | 0.1231 | 0.00747 | 0.0032 | 16.4793
-0.5 | 0.1788 | 0.00741 | 0.0042 | 24.1296
0 | 0.2343 | 0.00738 | 0.0052 | 31.748
0.5 | 0.2892 | 0.00738 | 0.0062 | 39.187
1 | 0.3448 | 0.00732 | 0.0071 | 47.1038
1.5 | 0.3963 | 0.00716 | 0.0088 | 55.3492
2 | 0.4187 | 0.00599 | 0.0162 | 69.8998
2.5 | 0.4619 | 0.00567 | 0.0197 | 81.4638
3 | 0.5087 | 0.00559 | 0.0224 | 91.0018
3.5 | 0.5568 | 0.0056 | 0.0249 | 99.4286
4 | 0.6074 | 0.00562 | 0.0269 | 108.0783
4.5 | 0.6583 | 0.00574 | 0.0288 | 114.6864
5 | 0.712 | 0.00586 | 0.0301 | 121.5017
5.5 | 0.7673 | 0.00601 | 0.031 | 127.6705
6 | 0.8231 | 0.00625 | 0.0317 | 131.696
6.5 | 0.8842 | 0.00642 | 0.0313 | 137.7259
7 | 0.9439 | 0.00671 | 0.0311 | 140.6706
7.5 | 1.0106 | 0.00697 | 0.0295 | 144.9928
8 | 1.0835 | 0.00733 | 0.0264 | 147.8172
8.5 | 1.1516 | 0.00766 | 0.0244 | 150.3394
9 | 1.2068 | 0.00804 | 0.0252 | 150.0995
10 | 1.3317 | 0.00896 | 0.0234 | 148.6272
10.5 | 1.3931 | 0.00944 | 0.0227 | 147.5742
11 | 1.4478 | 0.01001 | 0.0233 | 144.6354
11.5 | 1.4898 | 0.01072 | 0.0262 | 138.9739
12 | 1.5484 | 0.01138 | 0.0256 | 136.0633
12.5 | 1.6008 | 0.01227 | 0.0258 | 130.4645
13 | 1.6499 | 0.01329 | 0.0263 | 124.146
13.5 | 1.6912 | 0.01475 | 0.0272 | 114.6576
14 | 1.7066 | 0.01649 | 0.0321 | 103.493
14.5 | 1.7075 | 0.01881 | 0.0381 | 90.7762
15 | 1.7104 | 0.0217 | 0.0424 | 78.8203
15.5 | 1.708 | 0.02564 | 0.0452 | 66.6147
16 | 1.696 | 0.03093 | 0.0469 | 54.8335
16.5 | 1.6678 | 0.03813 | 0.0475 | 43.7398
17 | 1.6383 | 0.04594 | 0.0471 | 35.6617
17.5 | 1.5909 | 0.05597 | 0.0455 | 28.4242
18 | 1.5442 | 0.0664 | 0.0431 | 23.256
18.5 | 1.4942 | 0.07765 | 0.0399 | 19.2428
19 | 1.4513 | 0.08855 | 0.0363 | 16.3896
19.5 | 1.4152 | 0.09899 | 0.0325 | 14.2964
20 | 1.3791 | 0.10986 | 0.0281 | 12.5532

## 79. Re 5M Mach 0.50 (1)
BIGFOIL.COM POLAR EXPORT
NACA34116
NACA34116 |  |  |  | Cl Max: | 1.5 | at alpha= | 11.5 | deg
JavaFoil+Calcfoil stall+Eppler ext transition |  |  |  | L/D Max: | 102.408 | at alpha= | 6 | deg
Re: | 5000000 |  |  | Cd Min: | 0.00719 | at alpha= | 3 | deg
Mach: | 0.5 |  |  | Cl=0 at alpha= | -1.6056 | deg
|  |  |  | @ Cl=0.1, Cd= | 0.0098628
|  |  |  | @ Cl=0.4, Cd= | 0.0084037
|  |  |  | @ Cl=0.6, Cd= | 0.0073059
alpha (deg) | Cl | Cd | Cm | Cl/Cd
-20 | -1.017 | 0.16046 | 0.012 | -6.336
-19.5 | -0.989 | 0.15082 | 0.012 | -6.557
-19 | -0.962 | 0.13886 | 0.012 | -6.931
-18.5 | -0.936 | 0.12987 | 0.012 | -7.207
-18 | -0.908 | 0.13987 | 0.011 | -6.489
-17.5 | -0.881 | 0.12486 | 0.011 | -7.058
-17 | -0.855 | 0.11659 | 0.011 | -7.332
-16.5 | -0.826 | 0.12694 | 0.011 | -6.509
-16 | -0.8 | 0.11364 | 0.011 | -7.036
-15.5 | -0.773 | 0.10392 | 0.011 | -7.439
-15 | -0.744 | 0.11493 | 0.011 | -6.475
-14.5 | -0.717 | 0.10038 | 0.011 | -7.146
-14 | -0.69 | 0.09232 | 0.011 | -7.479
-13.5 | -0.662 | 0.09739 | 0.01 | -6.797
-13 | -0.635 | 0.0868 | 0.01 | -7.315
-12.5 | -0.608 | 0.07983 | 0.01 | -7.623
-12 | -0.579 | 0.08185 | 0.01 | -7.079
-11.5 | -0.553 | 0.07436 | 0.01 | -7.438
-11 | -0.524 | 0.07696 | 0.009 | -6.81
-10.5 | -0.497 | 0.06868 | 0.01 | -7.24
-10 | -0.469 | 0.06965 | 0.009 | -6.729
-9.5 | -0.442 | 0.06168 | 0.01 | -7.172
-9 | -0.413 | 0.0625 | 0.009 | -6.615
-8.5 | -0.386 | 0.05997 | 0.009 | -6.434
-8 | -0.358 | 0.05694 | 0.009 | -6.296
-7.5 | -0.52 | 0.04744 | 0.01 | -10.957
-7 | -0.526 | 0.04132 | 0.011 | -12.732
-6.5 | -0.609 | 0.01154 | 0.016 | -52.78
-6 | -0.567 | 0.00987 | 0.016 | -57.46
-5.5 | -0.516 | 0.01011 | 0.016 | -51.029
-5 | -0.458 | 0.00986 | 0.016 | -46.494
-4.5 | -0.396 | 0.01022 | 0.015 | -38.796
-4 | -0.332 | 0.00991 | 0.015 | -33.448
-3.5 | -0.265 | 0.00939 | 0.015 | -28.207
-3 | -0.196 | 0.00976 | 0.014 | -20.116
-2.5 | -0.127 | 0.00962 | 0.014 | -13.161
-2 | -0.056 | 0.0095 | 0.014 | -5.912
-1.5 | 0.015 | 0.00945 | 0.013 | 1.576
-1 | 0.086 | 0.00996 | 0.013 | 8.677
-0.5 | 0.158 | 0.00946 | 0.013 | 16.688
0 | 0.229 | 0.00942 | 0.012 | 24.296
0.5 | 0.3 | 0.00941 | 0.012 | 31.883
1 | 0.371 | 0.00905 | 0.011 | 40.958
1.5 | 0.441 | 0.00749 | 0.011 | 58.924
2 | 0.511 | 0.00723 | 0.011 | 70.751
2.5 | 0.581 | 0.00735 | 0.01 | 79.037
3 | 0.65 | 0.00719 | 0.01 | 90.472
3.5 | 0.719 | 0.00817 | 0.009 | 87.973
4 | 0.787 | 0.00867 | 0.009 | 90.795
4.5 | 0.854 | 0.00897 | 0.008 | 95.237
5 | 0.92 | 0.00932 | 0.008 | 98.703
5.5 | 0.985 | 0.00975 | 0.007 | 101.025
6 | 1.048 | 0.01023 | 0.007 | 102.408
6.5 | 1.109 | 0.01086 | 0.007 | 102.053
7 | 1.167 | 0.01161 | 0.006 | 100.516
7.5 | 1.222 | 0.01259 | 0.006 | 97.081
8 | 1.274 | 0.014 | 0.005 | 91.015
8.5 | 1.322 | 0.01555 | 0.005 | 85.019
9 | 1.366 | 0.01758 | 0.004 | 77.666
9.5 | 1.405 | 0.02052 | 0.003 | 68.492
10 | 1.44 | 0.02368 | 0.003 | 60.822
10.5 | 1.469 | 0.02761 | 0.002 | 53.199
11 | 1.49 | 0.03241 | 0.002 | 45.985
11.5 | 1.5 | 0.03838 | 0.001 | 39.078
12 | 1.492 | 0.04598 | 0.001 | 32.453
12.5 | 1.459 | 0.05609 | 0.001 | 26.008
13 | 1.378 | 0.07002 | 0 | 19.68
13.5 | 0.904 | 0.09416 | 0 | 9.598
14 | 0.931 | 0.09779 | -0.001 | 9.524
14.5 | 0.958 | 0.10423 | -0.001 | 9.189
15 | 0.986 | 0.10573 | -0.002 | 9.327
15.5 | 1.012 | 0.1072 | -0.002 | 9.443
16 | 1.039 | 0.11237 | -0.002 | 9.246
16.5 | 1.064 | 0.11817 | -0.003 | 9.004

## 80. Re 5M Mach 0.50 (2)
BIGFOIL.COM POLAR EXPORT
NACA34116
NACA34116 |  |  |  | Cl Max: | 1.7365 | at alpha= | 12 | deg
XFOIL ncrit=9 |  |  |  | L/D Max: | 139.022 | at alpha= | 7.5 | deg
Re: | 5000000 |  |  | Cd Min: | 0.11654 | at alpha= | 17 | deg
Mach: | 0.5 |  |  | Cl=0 at alpha= | -2.2922 | deg
|  |  |  | @ Cl=0.1, Cd= | 0.0078382
|  |  |  | @ Cl=0.4, Cd= | 0.0077522
|  |  |  | @ Cl=0.6, Cd= | 0.0061502
alpha (deg) | Cl | Cd | Cm | Cl/Cd
-13.5 | -0.358 | 0.10728 | -0.0593 | -3.3371
-13 | -0.3556 | 0.09618 | -0.0689 | -3.6972
-12.5 | -0.3735 | 0.08463 | -0.077 | -4.4133
-12 | -0.3969 | 0.07317 | -0.0851 | -5.4244
-11.5 | -0.4316 | 0.0592 | -0.0973 | -7.2905
-11 | -0.4691 | 0.04904 | -0.1041 | -9.5657
-10.5 | -0.5139 | 0.04198 | -0.1029 | -12.2415
-10 | -0.5741 | 0.03573 | -0.0951 | -16.0677
-9.5 | -0.6317 | 0.03028 | -0.0823 | -20.862
-9 | -0.6681 | 0.02559 | -0.0686 | -26.1079
-8.5 | -0.6972 | 0.01729 | -0.0579 | -40.3239
-8 | -0.6439 | 0.01235 | -0.0553 | -52.1377
-7.5 | -0.587 | 0.01102 | -0.05 | -53.2668
-7 | -0.5316 | 0.01034 | -0.0443 | -51.412
-6.5 | -0.4781 | 0.00979 | -0.0385 | -48.8355
-6 | -0.4255 | 0.00938 | -0.0328 | -45.3625
-5.5 | -0.3739 | 0.00909 | -0.0271 | -41.1331
-5 | -0.3204 | 0.00887 | -0.022 | -36.1218
-4.5 | -0.2638 | 0.00862 | -0.0178 | -30.6032
-4 | -0.2047 | 0.00844 | -0.0142 | -24.2536
-3.5 | -0.146 | 0.00825 | -0.0108 | -17.697
-3 | -0.086 | 0.00813 | -0.0079 | -10.5781
-2.5 | -0.0251 | 0.008 | -0.0052 | -3.1375
-2 | 0.0353 | 0.00793 | -0.0027 | 4.4515
-1.5 | 0.0973 | 0.00784 | -0.0005 | 12.4107
-1 | 0.1589 | 0.0078 | 0.0017 | 20.3718
-0.5 | 0.2207 | 0.00778 | 0.0037 | 28.3676
0 | 0.2832 | 0.00774 | 0.0056 | 36.5891
0.5 | 0.3446 | 0.00777 | 0.0076 | 44.3501
1 | 0.4069 | 0.00775 | 0.0094 | 52.5032
1.5 | 0.468 | 0.00775 | 0.0115 | 60.3871
2 | 0.4949 | 0.00674 | 0.0199 | 73.4273
2.5 | 0.5351 | 0.00625 | 0.0261 | 85.616
3 | 0.5832 | 0.00614 | 0.031 | 94.9837
3.5 | 0.6326 | 0.00617 | 0.0356 | 102.5284
4 | 0.6859 | 0.00621 | 0.0397 | 110.4509
4.5 | 0.7406 | 0.00639 | 0.0434 | 115.8998
5 | 0.798 | 0.00656 | 0.0467 | 121.6463
5.5 | 0.8612 | 0.00679 | 0.0489 | 126.8336
6.5 | 1.0126 | 0.00752 | 0.0486 | 134.6543
7 | 1.0924 | 0.00803 | 0.0477 | 136.0399
7.5 | 1.1803 | 0.00849 | 0.0458 | 139.0224
8 | 1.247 | 0.00911 | 0.0478 | 136.8825
9 | 1.3914 | 0.01054 | 0.0501 | 132.0114
9.5 | 1.4629 | 0.01134 | 0.0514 | 129.0035
10 | 1.5159 | 0.01256 | 0.0552 | 120.6927
10.5 | 1.5852 | 0.01391 | 0.056 | 113.9612
11 | 1.6467 | 0.01575 | 0.057 | 104.5524
11.5 | 1.6952 | 0.01856 | 0.0579 | 91.3362
12 | 1.7365 | 0.02214 | 0.0581 | 78.4327
12.5 | 1.7291 | 0.02699 | 0.062 | 64.0645
13 | 1.6954 | 0.03391 | 0.0646 | 49.9971
13.5 | 1.6411 | 0.04263 | 0.0654 | 38.4964
14 | 1.5618 | 0.05355 | 0.0643 | 29.1653
14.5 | 1.4852 | 0.06494 | 0.0617 | 22.8703
15 | 1.4213 | 0.07602 | 0.0584 | 18.6964
15.5 | 1.3678 | 0.0868 | 0.0547 | 15.7581
16.5 | 1.2915 | 0.10696 | 0.0469 | 12.0746
17 | 1.2635 | 0.11654 | 0.0429 | 10.8418

## 81. Re 6M Mach 0.00 (1)
BIGFOIL.COM POLAR EXPORT
NACA34116
NACA34116 |  |  |  | Cl Max: | 1.775 | at alpha= | 18.5 | deg
JavaFoil+Calcfoil stall+Eppler ext transition |  |  |  | L/D Max: | 130.746 | at alpha= | 6.5 | deg
Re: | 6000000 |  |  | Cd Min: | 0.00745 | at alpha= | 3.5 | deg
Mach: | 0 |  |  | Cl=0 at alpha= | -1.6048 | deg
|  |  |  | @ Cl=0.1, Cd= | 0.0096379
|  |  |  | @ Cl=0.4, Cd= | 0.0079539
|  |  |  | @ Cl=0.6, Cd= | 0.0075879
alpha (deg) | Cl | Cd | Cm | Cl/Cd
-18 | -0.97 | 0.12268 | 0.011 | -7.911
-17.5 | -0.975 | 0.11652 | 0.011 | -8.367
-17 | -0.978 | 0.11051 | 0.011 | -8.845
-16.5 | -0.978 | 0.1046 | 0.011 | -9.353
-16 | -0.977 | 0.09861 | 0.011 | -9.911
-15.5 | -0.974 | 0.09332 | 0.011 | -10.435
-15 | -0.968 | 0.0878 | 0.011 | -11.03
-14.5 | -0.961 | 0.08193 | 0.011 | -11.725
-14 | -0.951 | 0.07598 | 0.011 | -12.514
-13.5 | -0.94 | 0.06921 | 0.012 | -13.588
-13 | -1.075 | 0.0161 | 0.016 | -66.767
-12.5 | -1.07 | 0.01372 | 0.016 | -77.96
-12 | -1.048 | 0.01288 | 0.016 | -81.37
-11.5 | -1.02 | 0.01233 | 0.016 | -82.768
-11 | -0.989 | 0.01189 | 0.016 | -83.144
-10.5 | -0.954 | 0.01153 | 0.016 | -82.733
-10 | -0.916 | 0.00988 | 0.016 | -92.685
-9.5 | -0.875 | 0.01023 | 0.015 | -85.527
-9 | -0.831 | 0.00999 | 0.015 | -83.233
-8.5 | -0.785 | 0.01041 | 0.015 | -75.429
-8 | -0.737 | 0.01023 | 0.015 | -71.978
-7.5 | -0.686 | 0.01012 | 0.015 | -67.832
-7 | -0.634 | 0.01057 | 0.014 | -59.979
-6.5 | -0.58 | 0.0104 | 0.014 | -55.761
-6 | -0.525 | 0.01018 | 0.014 | -51.54
-5.5 | -0.468 | 0.01005 | 0.014 | -46.625
-5 | -0.411 | 0.01053 | 0.013 | -39.03
-4.5 | -0.352 | 0.01035 | 0.013 | -34.018
-4 | -0.293 | 0.01017 | 0.013 | -28.78
-3.5 | -0.232 | 0.01002 | 0.013 | -23.191
-3 | -0.172 | 0.00993 | 0.012 | -17.292
-2.5 | -0.11 | 0.00998 | 0.012 | -11.074
-2 | -0.049 | 0.00985 | 0.012 | -4.964
-1.5 | 0.013 | 0.00973 | 0.011 | 1.332
-1 | 0.075 | 0.00965 | 0.011 | 7.777
-0.5 | 0.137 | 0.00962 | 0.011 | 14.243
0 | 0.199 | 0.00959 | 0.011 | 20.749
0.5 | 0.261 | 0.00956 | 0.01 | 27.29
1 | 0.323 | 0.00956 | 0.01 | 33.758
1.5 | 0.384 | 0.00807 | 0.01 | 47.636
2 | 0.446 | 0.00762 | 0.009 | 58.472
2.5 | 0.507 | 0.00766 | 0.009 | 66.175
3 | 0.568 | 0.00774 | 0.008 | 73.365
3.5 | 0.629 | 0.00745 | 0.008 | 84.435
4 | 0.69 | 0.00754 | 0.008 | 91.472
4.5 | 0.75 | 0.00774 | 0.007 | 96.913
5 | 0.81 | 0.00746 | 0.007 | 108.575
5.5 | 0.87 | 0.00789 | 0.007 | 110.177
6 | 0.929 | 0.00769 | 0.006 | 120.795
6.5 | 0.988 | 0.00755 | 0.006 | 130.746
7 | 1.046 | 0.00858 | 0.005 | 121.865
7.5 | 1.103 | 0.00887 | 0.005 | 124.379
8 | 1.16 | 0.00941 | 0.004 | 123.264
8.5 | 1.215 | 0.00974 | 0.004 | 124.734
9 | 1.269 | 0.01044 | 0.004 | 121.54
9.5 | 1.322 | 0.01086 | 0.003 | 121.716
10 | 1.373 | 0.0114 | 0.003 | 120.418
10.5 | 1.422 | 0.0121 | 0.002 | 117.492
11 | 1.467 | 0.01294 | 0.002 | 113.443
11.5 | 1.51 | 0.01404 | 0.001 | 107.535
12 | 1.548 | 0.01545 | 0.001 | 100.226
12.5 | 1.583 | 0.01721 | 0.001 | 92
13 | 1.615 | 0.01945 | 0 | 83.027
13.5 | 1.642 | 0.02219 | 0 | 74.002
14 | 1.667 | 0.02557 | -0.001 | 65.182
14.5 | 1.688 | 0.02944 | -0.001 | 57.315
15 | 1.706 | 0.03374 | -0.002 | 50.569
15.5 | 1.723 | 0.0383 | -0.002 | 44.984
16 | 1.738 | 0.0428 | -0.002 | 40.607
16.5 | 1.75 | 0.04732 | -0.003 | 36.988
17 | 1.76 | 0.05209 | -0.003 | 33.788
17.5 | 1.767 | 0.05684 | -0.004 | 31.096
18 | 1.772 | 0.06172 | -0.004 | 28.716
18.5 | 1.775 | 0.06681 | -0.004 | 26.563
19 | 1.773 | 0.07202 | -0.005 | 24.619
19.5 | 1.768 | 0.07739 | -0.005 | 22.842
20 | 1.76 | 0.08297 | -0.006 | 21.208

## 82. Re 6M Mach 0.00 (2)
BIGFOIL.COM POLAR EXPORT
NACA34116
NACA34116 |  |  |  | Cl Max: | 1.7293 | at alpha= | 16.5 | deg
XFOIL ncrit=9 |  |  |  | L/D Max: | 158.493 | at alpha= | 9 | deg
Re: | 6000000 |  |  | Cd Min: | 0.07527 | at alpha= | 20 | deg
Mach: | 0 |  |  | Cl=0 at alpha= | -2.0591 | deg
|  |  |  | @ Cl=0.1, Cd= | 0.0071751
|  |  |  | @ Cl=0.4, Cd= | 0.0061256
|  |  |  | @ Cl=0.6, Cd= | 0.005356
alpha (deg) | Cl | Cd | Cm | Cl/Cd
-20 | -1.6595 | 0.02383 | -0.0579 | -69.6391
-19.5 | -1.6377 | 0.02213 | -0.0547 | -74.0036
-19 | -1.6111 | 0.02077 | -0.0515 | -77.5686
-18.5 | -1.5832 | 0.01951 | -0.0482 | -81.1481
-18 | -1.552 | 0.01847 | -0.045 | -84.0282
-17.5 | -1.5191 | 0.01756 | -0.0419 | -86.5091
-17 | -1.4853 | 0.0167 | -0.0386 | -88.9401
-16.5 | -1.4495 | 0.01596 | -0.0355 | -90.8208
-16 | -1.4133 | 0.01527 | -0.0322 | -92.554
-15.5 | -1.3771 | 0.01464 | -0.0288 | -94.0642
-15 | -1.343 | 0.01396 | -0.0249 | -96.2034
-14.5 | -1.3132 | 0.01331 | -0.0199 | -98.6627
-14 | -1.2558 | 0.01262 | -0.0205 | -99.5087
-13.5 | -1.2001 | 0.012 | -0.0206 | -100.0083
-13 | -1.1129 | 0.01134 | -0.0273 | -98.1393
-12.5 | -0.9691 | 0.0106 | -0.0461 | -91.4245
-12 | -0.9415 | 0.01039 | -0.0401 | -90.616
-11.5 | -0.9064 | 0.01011 | -0.0357 | -89.6538
-11 | -0.8684 | 0.00984 | -0.0318 | -88.252
-10.5 | -0.8291 | 0.00963 | -0.0281 | -86.0955
-10 | -0.7896 | 0.00945 | -0.0244 | -83.5556
-9.5 | -0.747 | 0.00924 | -0.0214 | -80.8442
-9 | -0.7025 | 0.00898 | -0.0187 | -78.2294
-8.5 | -0.6562 | 0.0088 | -0.0164 | -74.5682
-8 | -0.6084 | 0.00865 | -0.0143 | -70.3353
-7.5 | -0.5604 | 0.00847 | -0.0123 | -66.1629
-7 | -0.5123 | 0.00831 | -0.0103 | -61.6486
-6.5 | -0.4623 | 0.00818 | -0.0087 | -56.5159
-6 | -0.4124 | 0.00804 | -0.007 | -51.2935
-5.5 | -0.3617 | 0.00791 | -0.0055 | -45.7269
-5 | -0.3101 | 0.00782 | -0.0042 | -39.6547
-4.5 | -0.2586 | 0.00768 | -0.0029 | -33.6719
-4 | -0.2058 | 0.00759 | -0.0019 | -27.1146
-3.5 | -0.1536 | 0.00749 | -0.0007 | -20.5073
-3 | -0.1003 | 0.0074 | 0.0003 | -13.5541
-2.5 | -0.047 | 0.00733 | 0.0012 | -6.412
-2 | 0.0063 | 0.00727 | 0.0021 | 0.86657
-1.5 | 0.0602 | 0.00719 | 0.0029 | 8.3727
-1 | 0.1137 | 0.00717 | 0.0037 | 15.8577
-0.5 | 0.1678 | 0.00711 | 0.0044 | 23.6006
0 | 0.2217 | 0.00708 | 0.0052 | 31.3136
0.5 | 0.2751 | 0.00708 | 0.006 | 38.8559
1 | 0.329 | 0.00702 | 0.0066 | 46.8661
1.5 | 0.3804 | 0.00692 | 0.0078 | 54.9711
2 | 0.4068 | 0.00585 | 0.0139 | 69.5385
2.5 | 0.4485 | 0.00547 | 0.017 | 81.9927
3 | 0.4953 | 0.00538 | 0.0192 | 92.0632
3.5 | 0.5414 | 0.00534 | 0.0215 | 101.3858
4 | 0.5904 | 0.00534 | 0.0232 | 110.5618
4.5 | 0.6384 | 0.00542 | 0.025 | 117.786
5 | 0.6894 | 0.00551 | 0.0262 | 125.118
5.5 | 0.7422 | 0.00563 | 0.0269 | 131.8295
6 | 0.7942 | 0.00583 | 0.0276 | 136.2264
6.5 | 0.8482 | 0.00597 | 0.028 | 142.0771
7 | 0.9052 | 0.0062 | 0.0275 | 146
7.5 | 0.9587 | 0.0064 | 0.0279 | 149.7969
8 | 1.0254 | 0.00667 | 0.0251 | 153.7331
8.5 | 1.0934 | 0.00698 | 0.022 | 156.6476
9 | 1.157 | 0.0073 | 0.0199 | 158.4932
9.5 | 1.206 | 0.00761 | 0.0209 | 158.4757
10.5 | 1.3274 | 0.00843 | 0.0174 | 157.4614
11 | 1.383 | 0.00891 | 0.0167 | 155.2189
11.5 | 1.436 | 0.00951 | 0.0162 | 150.9989
12 | 1.4737 | 0.01009 | 0.0191 | 146.0555
12.5 | 1.5263 | 0.01079 | 0.0183 | 141.4551
13 | 1.5765 | 0.0115 | 0.0179 | 137.087
13.5 | 1.6236 | 0.01229 | 0.0178 | 132.1074
14 | 1.6654 | 0.01333 | 0.0183 | 124.9362
14.5 | 1.7036 | 0.01454 | 0.0189 | 117.1664
15 | 1.715 | 0.01595 | 0.0242 | 107.5235
15.5 | 1.7204 | 0.01772 | 0.0297 | 97.088
16 | 1.7251 | 0.02008 | 0.0338 | 85.9114
16.5 | 1.7293 | 0.02301 | 0.0368 | 75.1543
17 | 1.7255 | 0.02702 | 0.0389 | 63.8601
17.5 | 1.7182 | 0.03177 | 0.0402 | 54.0825
18 | 1.6998 | 0.03803 | 0.0405 | 44.6963
18.5 | 1.6757 | 0.04539 | 0.0399 | 36.9178
19 | 1.6437 | 0.05409 | 0.0384 | 30.3882
19.5 | 1.6049 | 0.06396 | 0.0361 | 25.0922
20 | 1.5573 | 0.07527 | 0.0329 | 20.6895

## 83. Re 6M Mach 0.10 (1)
BIGFOIL.COM POLAR EXPORT
NACA34116
NACA34116 |  |  |  | Cl Max: | 1.761 | at alpha= | 18 | deg
JavaFoil+Calcfoil stall+Eppler ext transition |  |  |  | L/D Max: | 130.314 | at alpha= | 6.5 | deg
Re: | 6000000 |  |  | Cd Min: | 0.00747 | at alpha= | 3.5 | deg
Mach: | 0.1 |  |  | Cl=0 at alpha= | -1.6048 | deg
|  |  |  | @ Cl=0.1, Cd= | 0.0096764
|  |  |  | @ Cl=0.4, Cd= | 0.0079916
|  |  |  | @ Cl=0.6, Cd= | 0.0076379
alpha (deg) | Cl | Cd | Cm | Cl/Cd
-17.5 | -0.945 | 0.11886 | 0.011 | -7.952
-17 | -0.951 | 0.11263 | 0.011 | -8.44
-16.5 | -0.954 | 0.10634 | 0.011 | -8.975
-16 | -0.956 | 0.10056 | 0.011 | -9.506
-15.5 | -0.955 | 0.09487 | 0.011 | -10.068
-15 | -0.952 | 0.08948 | 0.011 | -10.64
-14.5 | -0.946 | 0.08394 | 0.011 | -11.269
-14 | -0.937 | 0.07817 | 0.011 | -11.992
-13.5 | -0.927 | 0.07222 | 0.011 | -12.84
-13 | -0.918 | 0.06444 | 0.012 | -14.253
-12.5 | -1.057 | 0.01451 | 0.016 | -72.841
-12 | -1.042 | 0.01313 | 0.016 | -79.377
-11.5 | -1.016 | 0.01252 | 0.016 | -81.175
-11 | -0.986 | 0.01204 | 0.016 | -81.952
-10.5 | -0.953 | 0.01163 | 0.016 | -81.921
-10 | -0.915 | 0.01129 | 0.016 | -81.089
-9.5 | -0.875 | 0.00968 | 0.016 | -90.444
-9 | -0.832 | 0.01004 | 0.015 | -82.923
-8.5 | -0.787 | 0.00984 | 0.015 | -79.986
-8 | -0.739 | 0.01028 | 0.015 | -71.863
-7.5 | -0.688 | 0.01014 | 0.015 | -67.85
-7 | -0.636 | 0.01001 | 0.015 | -63.57
-6.5 | -0.582 | 0.01045 | 0.014 | -55.721
-6 | -0.527 | 0.01027 | 0.014 | -51.312
-5.5 | -0.47 | 0.01008 | 0.014 | -46.657
-5 | -0.413 | 0.0099 | 0.014 | -41.66
-4.5 | -0.354 | 0.0104 | 0.013 | -33.999
-4 | -0.294 | 0.01027 | 0.013 | -28.626
-3.5 | -0.234 | 0.01006 | 0.013 | -23.213
-3 | -0.173 | 0.00997 | 0.012 | -17.309
-2.5 | -0.111 | 0.00999 | 0.012 | -11.113
-2 | -0.049 | 0.00992 | 0.012 | -4.956
-1.5 | 0.013 | 0.00979 | 0.012 | 1.33
-1 | 0.075 | 0.00972 | 0.011 | 7.762
-0.5 | 0.138 | 0.00961 | 0.011 | 14.33
0 | 0.2 | 0.00958 | 0.011 | 20.873
0.5 | 0.262 | 0.00955 | 0.01 | 27.447
1 | 0.324 | 0.00955 | 0.01 | 33.943
1.5 | 0.386 | 0.0081 | 0.01 | 47.648
2 | 0.448 | 0.00762 | 0.009 | 58.776
2.5 | 0.509 | 0.00769 | 0.009 | 66.224
3 | 0.571 | 0.00779 | 0.008 | 73.298
3.5 | 0.632 | 0.00747 | 0.008 | 84.624
4 | 0.693 | 0.00761 | 0.008 | 91.013
4.5 | 0.754 | 0.00778 | 0.007 | 96.812
5 | 0.814 | 0.00753 | 0.007 | 108.046
5.5 | 0.874 | 0.00795 | 0.007 | 109.904
6 | 0.933 | 0.00775 | 0.006 | 120.449
6.5 | 0.992 | 0.00761 | 0.006 | 130.314
7 | 1.05 | 0.00865 | 0.005 | 121.409
7.5 | 1.108 | 0.00895 | 0.005 | 123.785
8 | 1.165 | 0.00949 | 0.005 | 122.681
8.5 | 1.22 | 0.00987 | 0.004 | 123.669
9 | 1.274 | 0.01056 | 0.004 | 120.658
9.5 | 1.327 | 0.011 | 0.003 | 120.639
10 | 1.378 | 0.01157 | 0.003 | 119.112
10.5 | 1.426 | 0.0123 | 0.002 | 115.92
11 | 1.471 | 0.0132 | 0.002 | 111.503
11.5 | 1.513 | 0.01438 | 0.001 | 105.245
12 | 1.551 | 0.01588 | 0.001 | 97.694
12.5 | 1.585 | 0.01776 | 0.001 | 89.271
13 | 1.616 | 0.02009 | 0 | 80.433
13.5 | 1.643 | 0.023 | 0 | 71.429
14 | 1.666 | 0.02652 | -0.001 | 62.836
14.5 | 1.663 | 0.03806 | -0.001 | 43.696
15 | 1.704 | 0.03512 | -0.002 | 48.517
15.5 | 1.72 | 0.0397 | -0.002 | 43.324
16 | 1.733 | 0.04443 | -0.002 | 39.014
16.5 | 1.744 | 0.04899 | -0.003 | 35.608
17 | 1.752 | 0.05386 | -0.003 | 32.534
17.5 | 1.758 | 0.05878 | -0.004 | 29.906
18 | 1.761 | 0.0638 | -0.004 | 27.594
18.5 | 1.761 | 0.069 | -0.004 | 25.515
19 | 1.756 | 0.07446 | -0.005 | 23.584
19.5 | 1.748 | 0.07994 | -0.005 | 21.862
20 | 1.736 | 0.08571 | -0.006 | 20.257

## 84. Re 6M Mach 0.10 (2)
BIGFOIL.COM POLAR EXPORT
NACA34116
NACA34116 |  |  |  | Cl Max: | 1.7249 | at alpha= | 16.5 | deg
XFOIL ncrit=9 |  |  |  | L/D Max: | 158.383 | at alpha= | 9.5 | deg
Re: | 6000000 |  |  | Cd Min: | 0.08081 | at alpha= | 20 | deg
Mach: | 0.1 |  |  | Cl=0 at alpha= | -2.0652 | deg
|  |  |  | @ Cl=0.1, Cd= | 0.0071855
|  |  |  | @ Cl=0.4, Cd= | 0.0062705
|  |  |  | @ Cl=0.6, Cd= | 0.0053714
alpha (deg) | Cl | Cd | Cm | Cl/Cd
-20 | -1.6533 | 0.02595 | -0.0637 | -63.711
-19.5 | -1.6371 | 0.02374 | -0.0601 | -68.9596
-19 | -1.6131 | 0.02211 | -0.0567 | -72.9579
-18.5 | -1.5883 | 0.02055 | -0.0531 | -77.2895
-18 | -1.5589 | 0.01933 | -0.0496 | -80.6467
-17.5 | -1.5268 | 0.01827 | -0.0461 | -83.5687
-17 | -1.4933 | 0.0173 | -0.0427 | -86.3179
-16.5 | -1.4579 | 0.01647 | -0.0393 | -88.5185
-16 | -1.4219 | 0.0157 | -0.0358 | -90.5669
-15.5 | -1.3851 | 0.01502 | -0.0322 | -92.217
-15 | -1.3487 | 0.0144 | -0.0284 | -93.6597
-14.5 | -1.3177 | 0.01369 | -0.0235 | -96.2527
-14 | -1.2648 | 0.01293 | -0.0228 | -97.819
-13.5 | -1.2083 | 0.01224 | -0.0228 | -98.7173
-13 | -1.1222 | 0.01153 | -0.0289 | -97.3287
-12.5 | -0.9725 | 0.01076 | -0.0485 | -90.381
-12 | -0.9449 | 0.01058 | -0.0423 | -89.31
-11.5 | -0.9093 | 0.01025 | -0.0378 | -88.7122
-11 | -0.8712 | 0.00995 | -0.0338 | -87.5578
-10.5 | -0.8315 | 0.00971 | -0.03 | -85.6334
-10 | -0.7911 | 0.0095 | -0.0263 | -83.2737
-9.5 | -0.7494 | 0.00934 | -0.0228 | -80.2355
-9 | -0.7052 | 0.00906 | -0.0199 | -77.8366
-8.5 | -0.6589 | 0.00885 | -0.0174 | -74.452
-8 | -0.6109 | 0.00868 | -0.0152 | -70.3802
-7.5 | -0.5625 | 0.00853 | -0.0132 | -65.9437
-7 | -0.5143 | 0.00835 | -0.011 | -61.5928
-6.5 | -0.4641 | 0.00821 | -0.0093 | -56.5286
-6 | -0.4137 | 0.00807 | -0.0076 | -51.2639
-5.5 | -0.363 | 0.00793 | -0.006 | -45.7755
-5 | -0.3111 | 0.00784 | -0.0046 | -39.6811
-4.5 | -0.2594 | 0.00771 | -0.0032 | -33.6446
-4 | -0.2062 | 0.00761 | -0.0021 | -27.0959
-3.5 | -0.1538 | 0.00751 | -0.0009 | -20.4794
-3 | -0.1001 | 0.00742 | 0.0001 | -13.4906
-2.5 | -0.0467 | 0.00735 | 0.0011 | -6.3537
-2 | 0.007 | 0.00727 | 0.002 | 0.96286
-1.5 | 0.0612 | 0.0072 | 0.0028 | 8.5
-1 | 0.1149 | 0.00718 | 0.0037 | 16.0028
-0.5 | 0.1694 | 0.00712 | 0.0044 | 23.7921
0 | 0.2235 | 0.00709 | 0.0052 | 31.5233
0.5 | 0.2773 | 0.00709 | 0.006 | 39.1114
1 | 0.3315 | 0.00703 | 0.0067 | 47.155
1.5 | 0.3832 | 0.00695 | 0.0079 | 55.1367
2 | 0.4099 | 0.00587 | 0.0139 | 69.8296
2.5 | 0.4515 | 0.00549 | 0.0172 | 82.2404
3 | 0.4983 | 0.00541 | 0.0195 | 92.1072
3.5 | 0.5448 | 0.00536 | 0.0218 | 101.6418
4 | 0.5939 | 0.00536 | 0.0236 | 110.8022
4.5 | 0.642 | 0.00545 | 0.0255 | 117.7982
5 | 0.6934 | 0.00553 | 0.0267 | 125.3888
5.5 | 0.7464 | 0.00566 | 0.0274 | 131.8728
6 | 0.7987 | 0.00586 | 0.0282 | 136.2969
6.5 | 0.8532 | 0.00599 | 0.0286 | 142.4374
7 | 0.9106 | 0.00624 | 0.0282 | 145.9295
7.5 | 0.9644 | 0.00643 | 0.0286 | 149.9844
8 | 1.0325 | 0.00673 | 0.0257 | 153.4175
8.5 | 1.1016 | 0.00703 | 0.0226 | 156.6999
9 | 1.165 | 0.00738 | 0.0206 | 157.8591
9.5 | 1.2148 | 0.00767 | 0.0216 | 158.3833
10 | 1.2772 | 0.00812 | 0.0197 | 157.2906
10.5 | 1.3367 | 0.00853 | 0.0184 | 156.7057
11 | 1.3931 | 0.00901 | 0.0176 | 154.6171
11.5 | 1.4463 | 0.00962 | 0.0173 | 150.343
12 | 1.484 | 0.01023 | 0.0203 | 145.0635
12.5 | 1.5367 | 0.01095 | 0.0197 | 140.3379
13 | 1.5869 | 0.01169 | 0.0194 | 135.7485
13.5 | 1.6332 | 0.01256 | 0.0196 | 130.0318
14 | 1.6749 | 0.01364 | 0.0201 | 122.7933
14.5 | 1.7125 | 0.01497 | 0.0208 | 114.3955
15 | 1.7167 | 0.01652 | 0.0273 | 103.9165
15.5 | 1.7206 | 0.01857 | 0.0325 | 92.6548
16 | 1.7236 | 0.02129 | 0.0364 | 80.9582
16.5 | 1.7249 | 0.02469 | 0.039 | 69.8623
17 | 1.7176 | 0.02925 | 0.0408 | 58.7214
17.5 | 1.7069 | 0.03459 | 0.0416 | 49.3466
18 | 1.6823 | 0.04172 | 0.0415 | 40.3236
18.5 | 1.6531 | 0.04984 | 0.0405 | 33.1681
19 | 1.6145 | 0.05943 | 0.0385 | 27.1664
19.5 | 1.5743 | 0.0696 | 0.0359 | 22.6193
20 | 1.5288 | 0.08081 | 0.0325 | 18.9185

## 85. Re 6M Mach 0.25 (1)
BIGFOIL.COM POLAR EXPORT
NACA34116
NACA34116 |  |  |  | Cl Max: | 1.695 | at alpha= | 16 | deg
JavaFoil+Calcfoil stall+Eppler ext transition |  |  |  | L/D Max: | 123.347 | at alpha= | 5.5 | deg
Re: | 6000000 |  |  | Cd Min: | 0.00726 | at alpha= | 5.5 | deg
Mach: | 0.25 |  |  | Cl=0 at alpha= | -1.6032 | deg
|  |  |  | @ Cl=0.1, Cd= | 0.0099397
|  |  |  | @ Cl=0.4, Cd= | 0.0077825
|  |  |  | @ Cl=0.6, Cd= | 0.0075911
alpha (deg) | Cl | Cd | Cm | Cl/Cd
-16 | -0.776 | 0.11264 | 0.01 | -6.894
-15.5 | -0.799 | 0.10611 | 0.01 | -7.527
-15 | -0.817 | 0.09961 | 0.01 | -8.202
-14.5 | -0.83 | 0.09369 | 0.01 | -8.855
-14 | -0.838 | 0.0876 | 0.01 | -9.562
-13.5 | -0.841 | 0.0822 | 0.011 | -10.236
-13 | -0.842 | 0.07656 | 0.011 | -10.992
-12.5 | -0.838 | 0.07115 | 0.011 | -11.774
-12 | -0.831 | 0.06536 | 0.011 | -12.712
-11.5 | -0.822 | 0.05918 | 0.011 | -13.881
-11 | -0.955 | 0.01348 | 0.016 | -70.854
-10.5 | -0.936 | 0.0125 | 0.016 | -74.838
-10 | -0.907 | 0.01196 | 0.016 | -75.864
-9.5 | -0.873 | 0.01155 | 0.016 | -75.6
-9 | -0.835 | 0.0099 | 0.016 | -84.304
-8.5 | -0.793 | 0.01025 | 0.016 | -77.36
-8 | -0.747 | 0.01004 | 0.015 | -74.386
-7.5 | -0.698 | 0.01051 | 0.015 | -66.422
-7 | -0.647 | 0.01027 | 0.015 | -63
-6.5 | -0.593 | 0.0101 | 0.015 | -58.764
-6 | -0.538 | 0.01055 | 0.014 | -50.99
-5.5 | -0.481 | 0.01031 | 0.014 | -46.644
-5 | -0.422 | 0.00969 | 0.014 | -43.596
-4.5 | -0.362 | 0.00995 | 0.014 | -36.397
-4 | -0.301 | 0.01001 | 0.013 | -30.112
-3.5 | -0.24 | 0.00984 | 0.013 | -24.345
-3 | -0.177 | 0.00968 | 0.013 | -18.291
-2.5 | -0.114 | 0.00953 | 0.012 | -11.957
-2 | -0.05 | 0.00944 | 0.012 | -5.349
-1.5 | 0.013 | 0.01 | 0.012 | 1.338
-1 | 0.077 | 0.00999 | 0.012 | 7.757
-0.5 | 0.141 | 0.00985 | 0.011 | 14.368
0 | 0.205 | 0.00975 | 0.011 | 21.071
0.5 | 0.269 | 0.00973 | 0.011 | 27.661
1 | 0.333 | 0.00925 | 0.01 | 35.981
1.5 | 0.396 | 0.00778 | 0.01 | 50.93
2 | 0.46 | 0.00782 | 0.009 | 58.799
2.5 | 0.523 | 0.00791 | 0.009 | 66.141
3 | 0.586 | 0.00756 | 0.009 | 77.503
3.5 | 0.649 | 0.0077 | 0.008 | 84.241
4 | 0.711 | 0.00742 | 0.008 | 95.803
4.5 | 0.773 | 0.0076 | 0.008 | 101.645
5 | 0.835 | 0.00739 | 0.007 | 112.96
5.5 | 0.896 | 0.00726 | 0.007 | 123.347
6 | 0.956 | 0.00845 | 0.006 | 113.187
6.5 | 1.016 | 0.00873 | 0.006 | 116.457
7 | 1.075 | 0.00904 | 0.005 | 119.026
7.5 | 1.134 | 0.00939 | 0.005 | 120.711
8 | 1.19 | 0.00977 | 0.005 | 121.799
8.5 | 1.246 | 0.01046 | 0.004 | 119.126
9 | 1.3 | 0.01127 | 0.004 | 115.289
9.5 | 1.351 | 0.01189 | 0.003 | 113.698
10 | 1.401 | 0.01263 | 0.003 | 110.917
10.5 | 1.447 | 0.01364 | 0.002 | 106.059
11 | 1.49 | 0.01491 | 0.002 | 99.891
11.5 | 1.529 | 0.01652 | 0.001 | 92.51
12 | 1.563 | 0.01861 | 0.001 | 84.017
12.5 | 1.593 | 0.02119 | 0.001 | 75.213
13 | 1.619 | 0.02439 | 0 | 66.393
13.5 | 1.641 | 0.02825 | 0 | 58.082
14 | 1.659 | 0.03276 | -0.001 | 50.628
14.5 | 1.672 | 0.03783 | -0.001 | 44.202
15 | 1.683 | 0.04317 | -0.002 | 38.98
15.5 | 1.691 | 0.04854 | -0.002 | 34.835
16 | 1.695 | 0.05377 | -0.002 | 31.527
16.5 | 1.694 | 0.05926 | -0.003 | 28.588
17 | 1.688 | 0.06503 | -0.003 | 25.963
17.5 | 1.679 | 0.07071 | -0.004 | 23.741
18 | 1.664 | 0.07689 | -0.004 | 21.636
18.5 | 1.644 | 0.08321 | -0.004 | 19.754
19 | 1.617 | 0.08977 | -0.005 | 18.011
19.5 | 1.583 | 0.09663 | -0.005 | 16.384
20 | 1.544 | 0.10391 | -0.006 | 14.861

## 86. Re 6M Mach 0.25 (2)
BIGFOIL.COM POLAR EXPORT
NACA34116
NACA34116 |  |  |  | Cl Max: | 1.7207 | at alpha= | 15 | deg
XFOIL ncrit=9 |  |  |  | L/D Max: | 156.448 | at alpha= | 9.5 | deg
Re: | 6000000 |  |  | Cd Min: | 0.10723 | at alpha= | 20 | deg
Mach: | 0.25 |  |  | Cl=0 at alpha= | -2.1004 | deg
|  |  |  | @ Cl=0.1, Cd= | 0.00726
|  |  |  | @ Cl=0.4, Cd= | 0.0070252
|  |  |  | @ Cl=0.6, Cd= | 0.0054773
alpha (deg) | Cl | Cd | Cm | Cl/Cd
-20 | -1.4057 | 0.05983 | -0.0777 | -23.4949
-19.5 | -1.4742 | 0.04672 | -0.0839 | -31.5539
-19 | -1.5008 | 0.03942 | -0.0841 | -38.072
-18.5 | -1.5208 | 0.03352 | -0.0819 | -45.3699
-18 | -1.5181 | 0.02976 | -0.0782 | -51.0114
-17.5 | -1.5191 | 0.02597 | -0.0733 | -58.4944
-17 | -1.5046 | 0.02335 | -0.0681 | -64.4368
-16.5 | -1.4823 | 0.02128 | -0.0629 | -69.657
-16 | -1.4538 | 0.01961 | -0.0578 | -74.1356
-15.5 | -1.4212 | 0.01822 | -0.0528 | -78.0022
-15 | -1.3851 | 0.0171 | -0.0478 | -81
-14.5 | -1.349 | 0.01607 | -0.0427 | -83.9452
-14 | -1.3129 | 0.01519 | -0.0373 | -86.4319
-13.5 | -1.2501 | 0.01421 | -0.0367 | -87.9733
-13 | -1.1728 | 0.013 | -0.0392 | -90.2154
-12.5 | -0.996 | 0.01168 | -0.0614 | -85.274
-12 | -0.9672 | 0.01148 | -0.0543 | -84.2509
-11.5 | -0.9284 | 0.01113 | -0.0493 | -83.4142
-11 | -0.8866 | 0.01075 | -0.0448 | -82.4744
-10.5 | -0.8452 | 0.01032 | -0.0404 | -81.8992
-10 | -0.8025 | 0.00995 | -0.0361 | -80.6533
-9.5 | -0.7586 | 0.00967 | -0.0321 | -78.4488
-9 | -0.715 | 0.00944 | -0.028 | -75.7415
-8.5 | -0.672 | 0.00919 | -0.0238 | -73.123
-8 | -0.6239 | 0.00895 | -0.0207 | -69.7095
-7.5 | -0.5744 | 0.00876 | -0.018 | -65.5708
-7 | -0.5238 | 0.00859 | -0.0155 | -60.9779
-6.5 | -0.4737 | 0.00838 | -0.0129 | -56.5274
-6 | -0.4219 | 0.00824 | -0.0108 | -51.2015
-5.5 | -0.3695 | 0.00808 | -0.0088 | -45.7302
-5 | -0.3164 | 0.00793 | -0.0069 | -39.8991
-4.5 | -0.2629 | 0.00783 | -0.0052 | -33.576
-4 | -0.2087 | 0.00769 | -0.0037 | -27.1391
-3.5 | -0.1543 | 0.0076 | -0.0023 | -20.3026
-3 | -0.0992 | 0.00749 | -0.001 | -13.2443
-2.5 | -0.0446 | 0.00742 | 0.0003 | -6.0108
-2 | 0.0112 | 0.00733 | 0.0013 | 1.528
-1.5 | 0.0666 | 0.00729 | 0.0024 | 9.1358
-1 | 0.1223 | 0.00724 | 0.0034 | 16.8923
-0.5 | 0.1783 | 0.00719 | 0.0043 | 24.7983
0 | 0.2335 | 0.00718 | 0.0053 | 32.5209
0.5 | 0.2895 | 0.00714 | 0.0062 | 40.5462
1 | 0.3449 | 0.00712 | 0.0071 | 48.441
1.5 | 0.3986 | 0.00708 | 0.0084 | 56.2994
2 | 0.4267 | 0.00598 | 0.0146 | 71.3545
2.5 | 0.468 | 0.00562 | 0.0184 | 83.274
3 | 0.5151 | 0.00553 | 0.0211 | 93.1465
3.5 | 0.5633 | 0.00544 | 0.0236 | 103.5478
4 | 0.6125 | 0.00549 | 0.0259 | 111.5665
4.5 | 0.6626 | 0.00556 | 0.028 | 119.1727
5 | 0.7154 | 0.00565 | 0.0295 | 126.6195
5.5 | 0.7687 | 0.00584 | 0.0308 | 131.6267
6 | 0.8244 | 0.00599 | 0.0316 | 137.6294
6.5 | 0.879 | 0.00618 | 0.0325 | 142.233
7 | 0.9418 | 0.00644 | 0.0317 | 146.2422
7.5 | 0.9999 | 0.00667 | 0.0319 | 149.91
8 | 1.0727 | 0.00703 | 0.0289 | 152.5889
8.5 | 1.1465 | 0.00734 | 0.0257 | 156.1989
9 | 1.2092 | 0.00774 | 0.0248 | 156.2274
9.5 | 1.2641 | 0.00808 | 0.0256 | 156.448
10 | 1.3291 | 0.00855 | 0.0242 | 155.4503
10.5 | 1.3882 | 0.00915 | 0.0239 | 151.7158
11 | 1.4448 | 0.00965 | 0.0242 | 149.7202
11.5 | 1.4843 | 0.01028 | 0.0277 | 144.3872
12 | 1.5421 | 0.01098 | 0.0272 | 140.4463
12.5 | 1.5945 | 0.01187 | 0.0275 | 134.3302
13 | 1.6433 | 0.01288 | 0.028 | 127.5854
13.5 | 1.686 | 0.01423 | 0.029 | 118.4821
14 | 1.72 | 0.01601 | 0.0304 | 107.4329
14.5 | 1.7193 | 0.01824 | 0.037 | 94.2599
15 | 1.7207 | 0.02107 | 0.0417 | 81.6659
15.5 | 1.7174 | 0.02497 | 0.0448 | 68.7785
16 | 1.7051 | 0.03022 | 0.0466 | 56.4229
16.5 | 1.6813 | 0.037 | 0.0473 | 45.4405
17 | 1.6529 | 0.04467 | 0.047 | 37.0025
17.5 | 1.607 | 0.05443 | 0.0456 | 29.5242
18 | 1.56 | 0.06479 | 0.0434 | 24.0778
18.5 | 1.5105 | 0.07585 | 0.0404 | 19.9143
19 | 1.4649 | 0.08696 | 0.0368 | 16.8457
19.5 | 1.4316 | 0.09699 | 0.0333 | 14.7603
20 | 1.3994 | 0.10723 | 0.0292 | 13.0505

## 87. Re 6M Mach 0.50 (1)
BIGFOIL.COM POLAR EXPORT
NACA34116
NACA34116 |  |  |  | Cl Max: | 1.501 | at alpha= | 11.5 | deg
JavaFoil+Calcfoil stall+Eppler ext transition |  |  |  | L/D Max: | 104.383 | at alpha= | 6.5 | deg
Re: | 6000000 |  |  | Cd Min: | 0.0071 | at alpha= | 3 | deg
Mach: | 0.5 |  |  | Cl=0 at alpha= | -1.6056 | deg
|  |  |  | @ Cl=0.1, Cd= | 0.0096361
|  |  |  | @ Cl=0.4, Cd= | 0.0084643
|  |  |  | @ Cl=0.6, Cd= | 0.0072232
alpha (deg) | Cl | Cd | Cm | Cl/Cd
-20 | -1.018 | 0.14096 | 0.012 | -7.222
-19.5 | -0.989 | 0.14662 | 0.012 | -6.747
-19 | -0.963 | 0.13639 | 0.012 | -7.062
-18.5 | -0.937 | 0.12758 | 0.012 | -7.346
-18 | -0.908 | 0.13625 | 0.011 | -6.664
-17.5 | -0.882 | 0.1232 | 0.012 | -7.157
-17 | -0.855 | 0.11489 | 0.012 | -7.446
-16.5 | -0.826 | 0.12559 | 0.011 | -6.58
-16 | -0.8 | 0.11114 | 0.011 | -7.196
-15.5 | -0.774 | 0.10244 | 0.011 | -7.555
-15 | -0.745 | 0.11315 | 0.011 | -6.58
-14.5 | -0.718 | 0.09875 | 0.011 | -7.268
-14 | -0.692 | 0.09049 | 0.011 | -7.644
-13.5 | -0.662 | 0.09431 | 0.01 | -7.022
-13 | -0.636 | 0.08527 | 0.01 | -7.456
-12.5 | -0.61 | 0.07791 | 0.011 | -7.83
-12 | -0.58 | 0.08064 | 0.01 | -7.19
-11.5 | -0.554 | 0.073 | 0.01 | -7.586
-11 | -0.524 | 0.0749 | 0.01 | -7.001
-10.5 | -0.498 | 0.06745 | 0.01 | -7.385
-10 | -0.469 | 0.06794 | 0.009 | -6.905
-9.5 | -0.443 | 0.06063 | 0.01 | -7.306
-9 | -0.414 | 0.06159 | 0.009 | -6.72
-8.5 | -0.386 | 0.05904 | 0.009 | -6.542
-8 | -0.359 | 0.05609 | 0.009 | -6.396
-7.5 | -0.521 | 0.04666 | 0.01 | -11.156
-7 | -0.528 | 0.03979 | 0.011 | -13.278
-6.5 | -0.609 | 0.00992 | 0.016 | -61.436
-6 | -0.567 | 0.01011 | 0.016 | -56.087
-5.5 | -0.516 | 0.00982 | 0.016 | -52.542
-5 | -0.458 | 0.01011 | 0.016 | -45.331
-4.5 | -0.396 | 0.00987 | 0.015 | -40.167
-4 | -0.332 | 0.00966 | 0.015 | -34.339
-3.5 | -0.265 | 0.01009 | 0.015 | -26.231
-3 | -0.196 | 0.00947 | 0.014 | -20.737
-2.5 | -0.127 | 0.00934 | 0.014 | -13.559
-2 | -0.056 | 0.00923 | 0.014 | -6.088
-1.5 | 0.015 | 0.00915 | 0.013 | 1.629
-1 | 0.086 | 0.00964 | 0.013 | 8.966
-0.5 | 0.158 | 0.00962 | 0.013 | 16.412
0 | 0.229 | 0.00913 | 0.012 | 25.07
0.5 | 0.3 | 0.00912 | 0.012 | 32.883
1 | 0.371 | 0.00921 | 0.011 | 40.233
1.5 | 0.441 | 0.00741 | 0.011 | 59.582
2 | 0.511 | 0.00751 | 0.011 | 68.11
2.5 | 0.581 | 0.00727 | 0.01 | 79.907
3 | 0.65 | 0.0071 | 0.01 | 91.606
3.5 | 0.719 | 0.00809 | 0.009 | 88.95
4 | 0.787 | 0.00857 | 0.009 | 91.885
4.5 | 0.855 | 0.00882 | 0.008 | 96.848
5 | 0.921 | 0.00917 | 0.008 | 100.45
5.5 | 0.986 | 0.00956 | 0.007 | 103.055
6 | 1.049 | 0.01007 | 0.007 | 104.113
6.5 | 1.11 | 0.01063 | 0.007 | 104.383
7 | 1.168 | 0.01139 | 0.006 | 102.605
7.5 | 1.224 | 0.0123 | 0.006 | 99.477
8 | 1.276 | 0.0137 | 0.005 | 93.11
8.5 | 1.324 | 0.0152 | 0.005 | 87.117
9 | 1.368 | 0.01716 | 0.004 | 79.72
9.5 | 1.407 | 0.02012 | 0.004 | 69.928
10 | 1.442 | 0.0232 | 0.003 | 62.141
10.5 | 1.471 | 0.02703 | 0.002 | 54.434
11 | 1.492 | 0.03181 | 0.002 | 46.907
11.5 | 1.501 | 0.03788 | 0.001 | 39.633
12 | 1.493 | 0.04552 | 0.001 | 32.807
12.5 | 1.46 | 0.05566 | 0.001 | 26.224
13 | 1.379 | 0.06892 | 0 | 20.014
13.5 | 0.905 | 0.09181 | 0 | 9.856
14 | 0.933 | 0.09541 | -0.001 | 9.775
14.5 | 0.959 | 0.10102 | -0.001 | 9.496
15 | 0.988 | 0.10233 | -0.002 | 9.654
15.5 | 1.016 | 0.10276 | -0.002 | 9.886
16 | 1.043 | 0.10768 | -0.002 | 9.684
16.5 | 1.069 | 0.1121 | -0.003 | 9.535

## 88. Re 6M Mach 0.50 (2)
BIGFOIL.COM POLAR EXPORT
NACA34116
NACA34116 |  |  |  | Cl Max: | 1.7591 | at alpha= | 12.5 | deg
XFOIL ncrit=9 |  |  |  | L/D Max: | 145.231 | at alpha= | 8 | deg
Re: | 6000000 |  |  | Cd Min: | 0.23058 | at alpha= | -20 | deg
Mach: | 0.5 |  |  | Cl=0 at alpha= | -2.2706 | deg
|  |  |  | @ Cl=0.1, Cd= | 0.0075986
|  |  |  | @ Cl=0.4, Cd= | 0.00751
|  |  |  | @ Cl=0.6, Cd= | 0.006049
alpha (deg) | Cl | Cd | Cm | Cl/Cd
-20 | -0.6267 | 0.23058 | 0.0353 | -2.7179
-19.5 | -0.6045 | 0.22377 | 0.0312 | -2.7014
-19 | -0.5819 | 0.21714 | 0.0273 | -2.6798
-18.5 | -0.5651 | 0.2084 | 0.0226 | -2.7116
-18 | -0.5506 | 0.19906 | 0.0178 | -2.766
-17.5 | -0.5316 | 0.19149 | 0.0137 | -2.7761
-17 | -0.5113 | 0.18443 | 0.01 | -2.7723
-16.5 | -0.4941 | 0.17663 | 0.006 | -2.7974
-16 | -0.4888 | 0.16602 | 0.0008 | -2.9442
-15.5 | -0.4703 | 0.15899 | -0.0027 | -2.958
-15 | -0.434 | 0.14644 | -0.0162 | -2.9637
-14.5 | -0.4433 | 0.13295 | -0.0241 | -3.3343
-14 | -0.3564 | 0.11537 | -0.0564 | -3.0892
-13 | -0.3946 | 0.0897 | -0.0751 | -4.3991
-12.5 | -0.4203 | 0.07774 | -0.0837 | -5.4065
-12 | -0.4362 | 0.06724 | -0.0915 | -6.4872
-11.5 | -0.4673 | 0.05431 | -0.1032 | -8.6043
-11 | -0.5026 | 0.04614 | -0.1063 | -10.8929
-10.5 | -0.5447 | 0.03991 | -0.103 | -13.6482
-10 | -0.5975 | 0.03432 | -0.0942 | -17.4097
-9.5 | -0.6568 | 0.02895 | -0.0804 | -22.6874
-9 | -0.7103 | 0.02254 | -0.0657 | -31.5129
-8.5 | -0.7123 | 0.01471 | -0.0581 | -48.4228
-8 | -0.652 | 0.01162 | -0.0546 | -56.1102
-7.5 | -0.5958 | 0.01053 | -0.0488 | -56.5812
-7 | -0.5411 | 0.00985 | -0.0429 | -54.934
-6.5 | -0.4872 | 0.00938 | -0.0371 | -51.9403
-6 | -0.4336 | 0.00905 | -0.0315 | -47.9116
-5.5 | -0.3835 | 0.00878 | -0.0255 | -43.6788
-5 | -0.3273 | 0.00854 | -0.0209 | -38.3255
-4.5 | -0.2694 | 0.00833 | -0.0168 | -32.3409
-4 | -0.2098 | 0.00814 | -0.0133 | -25.774
-3.5 | -0.1503 | 0.008 | -0.0101 | -18.7875
-3 | -0.0889 | 0.00786 | -0.0073 | -11.3104
-2.5 | -0.0284 | 0.00776 | -0.0046 | -3.6598
-2 | 0.0335 | 0.00767 | -0.0023 | 4.3677
-1.5 | 0.0956 | 0.0076 | -0.0001 | 12.5789
-1 | 0.1574 | 0.00758 | 0.002 | 20.7652
-0.5 | 0.2204 | 0.00752 | 0.0038 | 29.3085
0 | 0.2824 | 0.00752 | 0.0057 | 37.5532
0.5 | 0.3448 | 0.00751 | 0.0076 | 45.9121
1 | 0.4078 | 0.00751 | 0.0093 | 54.3009
1.5 | 0.4687 | 0.00755 | 0.0114 | 62.0795
2 | 0.5098 | 0.00685 | 0.0172 | 74.4234
2.5 | 0.5442 | 0.00618 | 0.0244 | 88.0583
3 | 0.5919 | 0.00606 | 0.0293 | 97.6733
3.5 | 0.6435 | 0.00599 | 0.0336 | 107.429
4 | 0.6943 | 0.00604 | 0.0381 | 114.9503
4.5 | 0.7475 | 0.00619 | 0.0422 | 120.7593
5 | 0.8041 | 0.00631 | 0.0457 | 127.4326
5.5 | 0.8595 | 0.00656 | 0.0494 | 131.0213
6 | 0.9224 | 0.0068 | 0.0518 | 135.6471
6.5 | 1.0029 | 0.00719 | 0.0508 | 139.4854
7 | 1.0842 | 0.00761 | 0.0498 | 142.4704
7.5 | 1.1741 | 0.00811 | 0.0473 | 144.7719
8 | 1.2548 | 0.00864 | 0.0469 | 145.2315
8.5 | 1.3181 | 0.00921 | 0.0498 | 143.1162
9 | 1.3938 | 0.00993 | 0.0505 | 140.3625
9.5 | 1.4632 | 0.01081 | 0.0522 | 135.3562
10 | 1.5247 | 0.01177 | 0.0552 | 129.5412
11 | 1.6493 | 0.01473 | 0.0587 | 111.9688
11.5 | 1.7033 | 0.01707 | 0.06 | 99.7832
12 | 1.7434 | 0.02052 | 0.0606 | 84.961
12.5 | 1.7591 | 0.02533 | 0.0616 | 69.4473
13 | 1.739 | 0.03121 | 0.0648 | 55.7193
13.5 | 1.6771 | 0.04028 | 0.0659 | 41.636
14 | 1.6137 | 0.04989 | 0.0657 | 32.3452
14.5 | 1.5199 | 0.06232 | 0.0629 | 24.3886
15 | 1.4522 | 0.07353 | 0.0596 | 19.7498
15.5 | 1.3943 | 0.08454 | 0.0558 | 16.4928
16 | 1.3479 | 0.09508 | 0.0519 | 14.1765
16.5 | 1.3086 | 0.10539 | 0.0477 | 12.4167
18 | 1.2322 | 0.13422 | 0.0347 | 9.1805
18.5 | 1.2126 | 0.14399 | 0.0296 | 8.4214
19 | 1.1995 | 0.15334 | 0.0244 | 7.8225
19.5 | 1.1882 | 0.16272 | 0.0189 | 7.3021
20 | 1.1806 | 0.17198 | 0.0132 | 6.8648

## 89. Re 7M Mach 0.00 (1)
BIGFOIL.COM POLAR EXPORT
NACA34116
NACA34116 |  |  |  | Cl Max: | 1.777 | at alpha= | 18.5 | deg
JavaFoil+Calcfoil stall+Eppler ext transition |  |  |  | L/D Max: | 132.231 | at alpha= | 6.5 | deg
Re: | 7000000 |  |  | Cd Min: | 0.00741 | at alpha= | 5 | deg
Mach: | 0 |  |  | Cl=0 at alpha= | -1.6048 | deg
|  |  |  | @ Cl=0.1, Cd= | 0.0094437
|  |  |  | @ Cl=0.4, Cd= | 0.0080303
|  |  |  | @ Cl=0.6, Cd= | 0.0077725
alpha (deg) | Cl | Cd | Cm | Cl/Cd
-18 | -0.971 | 0.12135 | 0.011 | -8.003
-17.5 | -0.976 | 0.11519 | 0.011 | -8.47
-17 | -0.978 | 0.10923 | 0.011 | -8.958
-16.5 | -0.979 | 0.1033 | 0.011 | -9.48
-16 | -0.978 | 0.09756 | 0.011 | -10.028
-15.5 | -0.975 | 0.09207 | 0.011 | -10.591
-15 | -0.97 | 0.08646 | 0.011 | -11.219
-14.5 | -0.963 | 0.08039 | 0.011 | -11.974
-14 | -0.953 | 0.07441 | 0.011 | -12.806
-13.5 | -0.945 | 0.06617 | 0.012 | -14.287
-13 | -1.085 | 0.01481 | 0.016 | -73.264
-12.5 | -1.072 | 0.01331 | 0.016 | -80.526
-12 | -1.049 | 0.01254 | 0.016 | -83.664
-11.5 | -1.021 | 0.01204 | 0.016 | -84.825
-11 | -0.989 | 0.01162 | 0.016 | -85.138
-10.5 | -0.954 | 0.01127 | 0.016 | -84.648
-10 | -0.916 | 0.00965 | 0.016 | -94.857
-9.5 | -0.875 | 0.01002 | 0.015 | -87.268
-9 | -0.831 | 0.00978 | 0.015 | -85.013
-8.5 | -0.785 | 0.0102 | 0.015 | -77.03
-8 | -0.737 | 0.01006 | 0.015 | -73.248
-7.5 | -0.686 | 0.00991 | 0.015 | -69.238
-7 | -0.634 | 0.01032 | 0.014 | -61.415
-6.5 | -0.58 | 0.01013 | 0.014 | -57.289
-6 | -0.525 | 0.00995 | 0.014 | -52.778
-5.5 | -0.468 | 0.00982 | 0.014 | -47.714
-5 | -0.411 | 0.0103 | 0.013 | -39.904
-4.5 | -0.352 | 0.01013 | 0.013 | -34.751
-4 | -0.293 | 0.00995 | 0.013 | -29.399
-3.5 | -0.232 | 0.00982 | 0.013 | -23.672
-3 | -0.172 | 0.00973 | 0.012 | -17.647
-2.5 | -0.11 | 0.00972 | 0.012 | -11.364
-2 | -0.049 | 0.00966 | 0.012 | -5.063
-1.5 | 0.013 | 0.00954 | 0.011 | 1.358
-1 | 0.075 | 0.00948 | 0.011 | 7.916
-0.5 | 0.137 | 0.00939 | 0.011 | 14.603
0 | 0.199 | 0.00936 | 0.011 | 21.259
0.5 | 0.261 | 0.00934 | 0.01 | 27.931
1 | 0.323 | 0.00935 | 0.01 | 34.489
1.5 | 0.384 | 0.00802 | 0.01 | 47.932
2 | 0.446 | 0.00806 | 0.009 | 55.325
2.5 | 0.507 | 0.00765 | 0.009 | 66.274
3 | 0.568 | 0.00772 | 0.008 | 73.562
3.5 | 0.629 | 0.00782 | 0.008 | 80.48
4 | 0.69 | 0.0075 | 0.008 | 91.906
4.5 | 0.75 | 0.00766 | 0.007 | 97.886
5 | 0.81 | 0.00741 | 0.007 | 109.258
5.5 | 0.87 | 0.0078 | 0.007 | 111.495
6 | 0.929 | 0.0076 | 0.006 | 122.277
6.5 | 0.988 | 0.00747 | 0.006 | 132.231
7 | 1.046 | 0.00847 | 0.005 | 123.449
7.5 | 1.103 | 0.00877 | 0.005 | 125.852
8 | 1.16 | 0.00929 | 0.004 | 124.871
8.5 | 1.216 | 0.00965 | 0.004 | 125.92
9 | 1.27 | 0.01032 | 0.004 | 123.118
9.5 | 1.323 | 0.01074 | 0.003 | 123.171
10 | 1.374 | 0.01128 | 0.003 | 121.833
10.5 | 1.422 | 0.01194 | 0.002 | 119.154
11 | 1.468 | 0.0128 | 0.002 | 114.744
11.5 | 1.511 | 0.01387 | 0.001 | 108.898
12 | 1.549 | 0.01526 | 0.001 | 101.524
12.5 | 1.584 | 0.01706 | 0.001 | 92.875
13 | 1.615 | 0.0193 | 0 | 83.689
13.5 | 1.643 | 0.02209 | 0 | 74.351
14 | 1.667 | 0.02547 | -0.001 | 65.454
14.5 | 1.688 | 0.02926 | -0.001 | 57.699
15 | 1.708 | 0.03332 | -0.002 | 51.239
15.5 | 1.725 | 0.03764 | -0.002 | 45.826
16 | 1.74 | 0.04195 | -0.002 | 41.491
16.5 | 1.753 | 0.04639 | -0.003 | 37.782
17 | 1.763 | 0.05087 | -0.003 | 34.654
17.5 | 1.77 | 0.05551 | -0.004 | 31.889
18 | 1.775 | 0.06029 | -0.004 | 29.444
18.5 | 1.777 | 0.06529 | -0.004 | 27.224
19 | 1.776 | 0.07038 | -0.005 | 25.233
19.5 | 1.77 | 0.07563 | -0.005 | 23.41
20 | 1.762 | 0.08116 | -0.006 | 21.712

## 90. Re 7M Mach 0.00 (2)
BIGFOIL.COM POLAR EXPORT
NACA34116
NACA34116 |  |  |  | Cl Max: | 1.7368 | at alpha= | 16.5 | deg
XFOIL ncrit=9 |  |  |  | L/D Max: | 163.649 | at alpha= | 9.5 | deg
Re: | 7000000 |  |  | Cd Min: | 0.07234 | at alpha= | 20 | deg
Mach: | 0 |  |  | Cl=0 at alpha= | -2.049 | deg
|  |  |  | @ Cl=0.1, Cd= | 0.0069997
|  |  |  | @ Cl=0.4, Cd= | 0.0062489
|  |  |  | @ Cl=0.6, Cd= | 0.0052659
alpha (deg) | Cl | Cd | Cm | Cl/Cd
-12.5 | -0.9879 | 0.01042 | -0.0424 | -94.8081
-12 | -0.952 | 0.01024 | -0.0382 | -92.9688
-11.5 | -0.9161 | 0.00991 | -0.0339 | -92.442
-11 | -0.8774 | 0.00961 | -0.0302 | -91.3007
-10.5 | -0.8384 | 0.00938 | -0.0264 | -89.3817
-10 | -0.7987 | 0.00921 | -0.0227 | -86.721
-9.5 | -0.7536 | 0.00902 | -0.0201 | -83.5477
-9 | -0.7082 | 0.0088 | -0.0176 | -80.4773
-8.5 | -0.6617 | 0.00858 | -0.0153 | -77.1212
-8 | -0.6139 | 0.00843 | -0.0133 | -72.8233
-7.5 | -0.5647 | 0.00829 | -0.0115 | -68.1182
-7 | -0.5162 | 0.00812 | -0.0096 | -63.5714
-6.5 | -0.4665 | 0.00798 | -0.0079 | -58.4586
-6 | -0.4156 | 0.00788 | -0.0064 | -52.7411
-5.5 | -0.3648 | 0.00772 | -0.0049 | -47.2539
-5 | -0.3129 | 0.00761 | -0.0037 | -41.117
-4.5 | -0.261 | 0.00751 | -0.0024 | -34.7537
-4 | -0.2081 | 0.0074 | -0.0014 | -28.1216
-3.5 | -0.1554 | 0.00731 | -0.0003 | -21.2585
-3 | -0.1017 | 0.00723 | 0.0005 | -14.0664
-2.5 | -0.0488 | 0.00716 | 0.0015 | -6.8156
-2 | 0.0053 | 0.00708 | 0.0023 | 0.74859
-1.5 | 0.059 | 0.00703 | 0.0031 | 8.3926
-1 | 0.1131 | 0.00699 | 0.0039 | 16.1803
-0.5 | 0.1673 | 0.00694 | 0.0045 | 24.1066
0 | 0.2209 | 0.00693 | 0.0053 | 31.8759
0.5 | 0.2752 | 0.00689 | 0.006 | 39.9419
1 | 0.329 | 0.00686 | 0.0067 | 47.9592
1.5 | 0.3815 | 0.00683 | 0.0076 | 55.8565
2 | 0.4127 | 0.00585 | 0.0127 | 70.547
2.5 | 0.4535 | 0.00545 | 0.016 | 83.211
3 | 0.4997 | 0.00535 | 0.0183 | 93.4019
3.5 | 0.5466 | 0.00524 | 0.0204 | 104.313
4 | 0.5943 | 0.00526 | 0.0223 | 112.9848
4.5 | 0.6427 | 0.00531 | 0.0241 | 121.0358
5 | 0.6923 | 0.00535 | 0.0256 | 129.4019
5.5 | 0.7439 | 0.00552 | 0.0265 | 134.7645
6 | 0.7964 | 0.00565 | 0.0272 | 140.9558
6.5 | 0.8495 | 0.0058 | 0.0278 | 146.4655
7 | 0.9014 | 0.00602 | 0.0285 | 149.7342
7.5 | 0.9604 | 0.0062 | 0.0276 | 154.9032
8 | 1.0166 | 0.00649 | 0.0272 | 156.641
8.5 | 1.0848 | 0.00674 | 0.0241 | 160.9496
9 | 1.1526 | 0.00711 | 0.0209 | 162.1097
9.5 | 1.211 | 0.0074 | 0.0199 | 163.6486
10 | 1.2636 | 0.00777 | 0.02 | 162.6255
10.5 | 1.3235 | 0.00824 | 0.0183 | 160.6189
11 | 1.38 | 0.00867 | 0.0174 | 159.1696
11.5 | 1.433 | 0.00925 | 0.017 | 154.9189
12 | 1.4808 | 0.0098 | 0.0177 | 151.102
12.5 | 1.5215 | 0.01049 | 0.0196 | 145.0429
13 | 1.5709 | 0.01124 | 0.0193 | 139.7598
13.5 | 1.6188 | 0.01198 | 0.0192 | 135.1252
14 | 1.6611 | 0.01298 | 0.0196 | 127.9738
14.5 | 1.6973 | 0.01429 | 0.0205 | 118.7754
15 | 1.7215 | 0.01571 | 0.0233 | 109.5799
15.5 | 1.7276 | 0.01739 | 0.0288 | 99.3445
16 | 1.7316 | 0.01969 | 0.0332 | 87.9431
16.5 | 1.7368 | 0.0225 | 0.0362 | 77.1911
17 | 1.7343 | 0.02634 | 0.0385 | 65.8428
17.5 | 1.7269 | 0.03105 | 0.0398 | 55.6167
18 | 1.7122 | 0.03687 | 0.0403 | 46.4388
18.5 | 1.6903 | 0.0439 | 0.0399 | 38.5034
19 | 1.6619 | 0.05205 | 0.0387 | 31.9289
19.5 | 1.6211 | 0.06205 | 0.0365 | 26.1257
20 | 1.5808 | 0.07234 | 0.0337 | 21.8524

## 91. Re 7M Mach 0.10 (1)
BIGFOIL.COM POLAR EXPORT
NACA34116
NACA34116 |  |  |  | Cl Max: | 1.763 | at alpha= | 18 | deg
JavaFoil+Calcfoil stall+Eppler ext transition |  |  |  | L/D Max: | 131.829 | at alpha= | 6.5 | deg
Re: | 7000000 |  |  | Cd Min: | 0.00744 | at alpha= | 5 | deg
Mach: | 0.1 |  |  | Cl=0 at alpha= | -1.6048 | deg
|  |  |  | @ Cl=0.1, Cd= | 0.0094303
|  |  |  | @ Cl=0.4, Cd= | 0.0079106
|  |  |  | @ Cl=0.6, Cd= | 0.007808
alpha (deg) | Cl | Cd | Cm | Cl/Cd
-17.5 | -0.946 | 0.11754 | 0.011 | -8.046
-17 | -0.951 | 0.11138 | 0.011 | -8.542
-16.5 | -0.955 | 0.10521 | 0.011 | -9.08
-16 | -0.957 | 0.09933 | 0.011 | -9.633
-15.5 | -0.956 | 0.0937 | 0.011 | -10.205
-15 | -0.953 | 0.08849 | 0.011 | -10.769
-14.5 | -0.947 | 0.08264 | 0.011 | -11.464
-14 | -0.939 | 0.07665 | 0.011 | -12.255
-13.5 | -0.93 | 0.07061 | 0.011 | -13.167
-13 | -1.049 | 0.01875 | 0.016 | -55.939
-12.5 | -1.062 | 0.01379 | 0.016 | -77.037
-12 | -1.043 | 0.0128 | 0.016 | -81.499
-11.5 | -1.017 | 0.01222 | 0.016 | -83.227
-11 | -0.987 | 0.01176 | 0.016 | -83.929
-10.5 | -0.953 | 0.01137 | 0.016 | -83.82
-10 | -0.916 | 0.00973 | 0.016 | -94.115
-9.5 | -0.875 | 0.01008 | 0.016 | -86.861
-9 | -0.833 | 0.00985 | 0.015 | -84.538
-8.5 | -0.787 | 0.01031 | 0.015 | -76.338
-8 | -0.739 | 0.01012 | 0.015 | -72.956
-7.5 | -0.688 | 0.00999 | 0.015 | -68.929
-7 | -0.636 | 0.01042 | 0.015 | -61.063
-6.5 | -0.582 | 0.01017 | 0.014 | -57.285
-6 | -0.527 | 0.01003 | 0.014 | -52.523
-5.5 | -0.47 | 0.00985 | 0.014 | -47.754
-5 | -0.413 | 0.01029 | 0.014 | -40.094
-4.5 | -0.354 | 0.01013 | 0.013 | -34.914
-4 | -0.294 | 0.01 | 0.013 | -29.388
-3.5 | -0.234 | 0.00981 | 0.013 | -23.809
-3 | -0.173 | 0.00972 | 0.012 | -17.747
-2.5 | -0.111 | 0.00986 | 0.012 | -11.266
-2 | -0.049 | 0.00967 | 0.012 | -5.082
-1.5 | 0.013 | 0.00955 | 0.012 | 1.364
-1 | 0.075 | 0.00947 | 0.011 | 7.966
-0.5 | 0.138 | 0.00937 | 0.011 | 14.701
0 | 0.2 | 0.00935 | 0.011 | 21.395
0.5 | 0.262 | 0.00933 | 0.01 | 28.108
1 | 0.324 | 0.00934 | 0.01 | 34.702
1.5 | 0.386 | 0.00801 | 0.01 | 48.214
2 | 0.448 | 0.00757 | 0.009 | 59.168
2.5 | 0.509 | 0.00768 | 0.009 | 66.323
3 | 0.571 | 0.00777 | 0.008 | 73.503
3.5 | 0.632 | 0.00785 | 0.008 | 80.5
4 | 0.693 | 0.00755 | 0.008 | 91.782
4.5 | 0.754 | 0.0077 | 0.007 | 97.874
5 | 0.814 | 0.00744 | 0.007 | 109.332
5.5 | 0.874 | 0.00787 | 0.007 | 110.991
6 | 0.933 | 0.00768 | 0.006 | 121.571
6.5 | 0.992 | 0.00753 | 0.006 | 131.829
7 | 1.051 | 0.00855 | 0.005 | 122.849
7.5 | 1.108 | 0.00884 | 0.005 | 125.317
8 | 1.165 | 0.00937 | 0.005 | 124.35
8.5 | 1.221 | 0.00974 | 0.004 | 125.304
9 | 1.275 | 0.01044 | 0.004 | 122.147
9.5 | 1.328 | 0.01087 | 0.003 | 122.094
10 | 1.378 | 0.01144 | 0.003 | 120.535
10.5 | 1.427 | 0.01214 | 0.002 | 117.578
11 | 1.472 | 0.01305 | 0.002 | 112.768
11.5 | 1.514 | 0.0142 | 0.001 | 106.649
12 | 1.552 | 0.01569 | 0.001 | 98.944
12.5 | 1.586 | 0.01757 | 0.001 | 90.316
13 | 1.617 | 0.01995 | 0 | 81.039
13.5 | 1.643 | 0.02291 | 0 | 71.743
14 | 1.667 | 0.02643 | -0.001 | 63.072
14.5 | 1.667 | 0.03682 | -0.001 | 45.276
15 | 1.705 | 0.03462 | -0.002 | 49.251
15.5 | 1.722 | 0.039 | -0.002 | 44.151
16 | 1.736 | 0.04347 | -0.002 | 39.927
16.5 | 1.747 | 0.048 | -0.003 | 36.388
17 | 1.755 | 0.05262 | -0.003 | 33.352
17.5 | 1.76 | 0.05745 | -0.004 | 30.644
18 | 1.763 | 0.06231 | -0.004 | 28.301
18.5 | 1.763 | 0.06748 | -0.004 | 26.128
19 | 1.759 | 0.07273 | -0.005 | 24.182
19.5 | 1.75 | 0.07817 | -0.005 | 22.39
20 | 1.739 | 0.08388 | -0.006 | 20.73

## 92. Re 7M Mach 0.10 (2)
BIGFOIL.COM POLAR EXPORT
NACA34116
NACA34116 |  |  |  | Cl Max: | 1.7343 | at alpha= | 16.5 | deg
XFOIL ncrit=9 |  |  |  | L/D Max: | 163.226 | at alpha= | 9.5 | deg
Re: | 7000000 |  |  | Cd Min: | 0.07866 | at alpha= | 20 | deg
Mach: | 0.1 |  |  | Cl=0 at alpha= | -2.0551 | deg
|  |  |  | @ Cl=0.1, Cd= | 0.0070132
|  |  |  | @ Cl=0.4, Cd= | 0.0063681
|  |  |  | @ Cl=0.6, Cd= | 0.0052818
alpha (deg) | Cl | Cd | Cm | Cl/Cd
-20 | -1.6752 | 0.02454 | -0.0622 | -68.2641
-19.5 | -1.6505 | 0.02296 | -0.059 | -71.8859
-19 | -1.6258 | 0.0214 | -0.0555 | -75.972
-18.5 | -1.602 | 0.01979 | -0.0516 | -80.95
-18 | -1.5728 | 0.01855 | -0.048 | -84.7871
-17.5 | -1.541 | 0.01748 | -0.0444 | -88.1579
-17 | -1.5071 | 0.01656 | -0.0409 | -91.0085
-16.5 | -1.4712 | 0.01575 | -0.0375 | -93.4095
-16 | -1.4345 | 0.01502 | -0.034 | -95.506
-15.5 | -1.3977 | 0.01437 | -0.0304 | -97.2651
-15 | -1.3618 | 0.01379 | -0.0263 | -98.7527
-14.5 | -1.3237 | 0.01328 | -0.0226 | -99.6762
-14 | -1.2522 | 0.01242 | -0.0258 | -100.8213
-13.5 | -1.1921 | 0.0117 | -0.0266 | -101.8889
-13 | -1.0378 | 0.01071 | -0.0471 | -96.9001
-12.5 | -0.9921 | 0.01056 | -0.0448 | -93.9489
-12 | -0.9562 | 0.01036 | -0.0403 | -92.2973
-11.5 | -0.9186 | 0.01005 | -0.0361 | -91.403
-11 | -0.88 | 0.00972 | -0.0322 | -90.535
-10.5 | -0.8403 | 0.00946 | -0.0284 | -88.8266
-10 | -0.8008 | 0.00926 | -0.0244 | -86.4795
-9.5 | -0.7569 | 0.00908 | -0.0214 | -83.359
-9 | -0.7108 | 0.00887 | -0.0189 | -80.1353
-8.5 | -0.6645 | 0.00864 | -0.0164 | -76.9097
-8 | -0.6165 | 0.00847 | -0.0142 | -72.7863
-7.5 | -0.5673 | 0.00833 | -0.0123 | -68.1032
-7 | -0.5183 | 0.00816 | -0.0103 | -63.5172
-6.5 | -0.4685 | 0.00801 | -0.0085 | -58.4894
-5.5 | -0.3662 | 0.00775 | -0.0054 | -47.2516
-5 | -0.314 | 0.00763 | -0.0041 | -41.1533
-4.5 | -0.2617 | 0.00752 | -0.0028 | -34.8005
-4 | -0.2087 | 0.00741 | -0.0017 | -28.1646
-3.5 | -0.1555 | 0.00732 | -0.0006 | -21.2432
-3 | -0.1017 | 0.00724 | 0.0004 | -14.047
-2.5 | -0.0484 | 0.00717 | 0.0014 | -6.7503
-2 | 0.006 | 0.00709 | 0.0022 | 0.84626
-1.5 | 0.06 | 0.00705 | 0.0031 | 8.5106
-1 | 0.1144 | 0.007 | 0.0038 | 16.3429
-0.5 | 0.1689 | 0.00695 | 0.0045 | 24.3022
0 | 0.2228 | 0.00694 | 0.0053 | 32.1037
0.5 | 0.2774 | 0.0069 | 0.006 | 40.2029
1 | 0.3314 | 0.00688 | 0.0067 | 48.1686
1.5 | 0.3843 | 0.00685 | 0.0077 | 56.1022
2 | 0.4159 | 0.00588 | 0.0128 | 70.7313
2.5 | 0.4565 | 0.00548 | 0.0162 | 83.3029
3 | 0.503 | 0.00537 | 0.0185 | 93.6685
3.5 | 0.55 | 0.00525 | 0.0207 | 104.7619
4 | 0.5978 | 0.00528 | 0.0227 | 113.2197
4.5 | 0.6466 | 0.00532 | 0.0245 | 121.5414
5 | 0.6964 | 0.00537 | 0.026 | 129.6834
5.5 | 0.7481 | 0.00555 | 0.0271 | 134.7928
6 | 0.8011 | 0.00567 | 0.0278 | 141.2875
6.5 | 0.8543 | 0.00584 | 0.0284 | 146.2842
7 | 0.907 | 0.00605 | 0.0291 | 149.9174
7.5 | 0.9663 | 0.00625 | 0.0283 | 154.608
8 | 1.0236 | 0.00653 | 0.0277 | 156.7534
8.5 | 1.0927 | 0.00679 | 0.0246 | 160.9278
9 | 1.1613 | 0.00716 | 0.0215 | 162.1927
9.5 | 1.2193 | 0.00747 | 0.0207 | 163.2262
10 | 1.2731 | 0.00783 | 0.0207 | 162.5926
10.5 | 1.3332 | 0.00833 | 0.0192 | 160.048
11 | 1.3898 | 0.00879 | 0.0184 | 158.1115
11.5 | 1.4431 | 0.00938 | 0.0182 | 153.8486
12 | 1.4797 | 0.00991 | 0.0215 | 149.3138
12.5 | 1.5319 | 0.01065 | 0.0209 | 143.8404
13 | 1.5814 | 0.01142 | 0.0208 | 138.4764
13.5 | 1.629 | 0.01222 | 0.0208 | 133.3061
14 | 1.6701 | 0.01332 | 0.0215 | 125.3829
14.5 | 1.7052 | 0.01476 | 0.0225 | 115.5285
15 | 1.7222 | 0.0163 | 0.0265 | 105.6564
15.5 | 1.7279 | 0.0182 | 0.0317 | 94.9396
16 | 1.7309 | 0.02082 | 0.0358 | 83.1364
16.5 | 1.7343 | 0.024 | 0.0385 | 72.2625
17 | 1.7281 | 0.02841 | 0.0404 | 60.8272
17.5 | 1.7173 | 0.03368 | 0.0413 | 50.9887
18 | 1.6974 | 0.04024 | 0.0415 | 42.1819
18.5 | 1.6699 | 0.04803 | 0.0407 | 34.7679
19 | 1.6362 | 0.05699 | 0.039 | 28.7103
19.5 | 1.5894 | 0.06781 | 0.0363 | 23.439
20 | 1.5464 | 0.07866 | 0.0331 | 19.6593

## 93. Re 7M Mach 0.25 (1)
BIGFOIL.COM POLAR EXPORT
NACA34116
NACA34116 |  |  |  | Cl Max: | 1.698 | at alpha= | 16 | deg
JavaFoil+Calcfoil stall+Eppler ext transition |  |  |  | L/D Max: | 125.816 | at alpha= | 6 | deg
Re: | 7000000 |  |  | Cd Min: | 0.00734 | at alpha= | 5 | deg
Mach: | 0.25 |  |  | Cl=0 at alpha= | -1.6032 | deg
|  |  |  | @ Cl=0.1, Cd= | 0.0097059
|  |  |  | @ Cl=0.4, Cd= | 0.0077694
|  |  |  | @ Cl=0.6, Cd= | 0.0075222
alpha (deg) | Cl | Cd | Cm | Cl/Cd
-16 | -0.777 | 0.11163 | 0.01 | -6.959
-15.5 | -0.799 | 0.10517 | 0.01 | -7.598
-15 | -0.818 | 0.09865 | 0.01 | -8.287
-14.5 | -0.83 | 0.09263 | 0.01 | -8.963
-14 | -0.838 | 0.08673 | 0.011 | -9.666
-13.5 | -0.842 | 0.08128 | 0.011 | -10.362
-13 | -0.842 | 0.07559 | 0.011 | -11.146
-12.5 | -0.839 | 0.07014 | 0.011 | -11.959
-12 | -0.832 | 0.06435 | 0.011 | -12.933
-11.5 | -0.826 | 0.05668 | 0.012 | -14.568
-11 | -0.959 | 0.01296 | 0.016 | -73.97
-10.5 | -0.937 | 0.01219 | 0.016 | -76.825
-10 | -0.908 | 0.01169 | 0.016 | -77.658
-9.5 | -0.873 | 0.0113 | 0.016 | -77.288
-9 | -0.835 | 0.0097 | 0.016 | -86.074
-8.5 | -0.793 | 0.01004 | 0.016 | -78.97
-8 | -0.747 | 0.01055 | 0.015 | -70.828
-7.5 | -0.698 | 0.01028 | 0.015 | -67.907
-7 | -0.647 | 0.01008 | 0.015 | -64.171
-6.5 | -0.593 | 0.01054 | 0.015 | -56.328
-6 | -0.538 | 0.01026 | 0.014 | -52.438
-5.5 | -0.481 | 0.01002 | 0.014 | -47.987
-5 | -0.422 | 0.00993 | 0.014 | -42.542
-4.5 | -0.362 | 0.01038 | 0.014 | -34.899
-4 | -0.301 | 0.01023 | 0.013 | -29.45
-3.5 | -0.24 | 0.00962 | 0.013 | -24.912
-3 | -0.177 | 0.00942 | 0.013 | -18.793
-2.5 | -0.114 | 0.00933 | 0.012 | -12.22
-2 | -0.05 | 0.00928 | 0.012 | -5.438
-1.5 | 0.013 | 0.00972 | 0.012 | 1.376
-1 | 0.077 | 0.00972 | 0.012 | 7.966
-0.5 | 0.142 | 0.00968 | 0.011 | 14.625
0 | 0.205 | 0.00958 | 0.011 | 21.436
0.5 | 0.269 | 0.00957 | 0.011 | 28.143
1 | 0.333 | 0.00958 | 0.01 | 34.75
1.5 | 0.396 | 0.00777 | 0.01 | 51.009
2 | 0.46 | 0.00776 | 0.009 | 59.274
2.5 | 0.523 | 0.00785 | 0.009 | 66.638
3 | 0.586 | 0.0075 | 0.009 | 78.177
3.5 | 0.649 | 0.0076 | 0.008 | 85.318
4 | 0.711 | 0.0078 | 0.008 | 91.16
4.5 | 0.773 | 0.0075 | 0.008 | 103.019
5 | 0.835 | 0.00734 | 0.007 | 113.727
5.5 | 0.896 | 0.00754 | 0.007 | 118.833
6 | 0.957 | 0.0076 | 0.006 | 125.816
6.5 | 1.017 | 0.00862 | 0.006 | 117.869
7 | 1.076 | 0.00894 | 0.005 | 120.395
7.5 | 1.134 | 0.00928 | 0.005 | 122.189
8 | 1.191 | 0.00965 | 0.005 | 123.374
8.5 | 1.247 | 0.01032 | 0.004 | 120.741
9 | 1.3 | 0.01115 | 0.004 | 116.674
9.5 | 1.352 | 0.01172 | 0.003 | 115.357
10 | 1.401 | 0.01249 | 0.003 | 112.251
10.5 | 1.448 | 0.01344 | 0.002 | 107.704
11 | 1.491 | 0.01472 | 0.002 | 101.305
11.5 | 1.53 | 0.01634 | 0.001 | 93.61
12 | 1.564 | 0.01842 | 0.001 | 84.891
12.5 | 1.594 | 0.02104 | 0.001 | 75.769
13 | 1.62 | 0.02423 | 0 | 66.865
13.5 | 1.641 | 0.02811 | 0 | 58.383
14 | 1.659 | 0.03261 | -0.001 | 50.877
14.5 | 1.673 | 0.03744 | -0.001 | 44.697
15 | 1.685 | 0.04248 | -0.002 | 39.658
15.5 | 1.693 | 0.04755 | -0.002 | 35.613
16 | 1.698 | 0.05275 | -0.002 | 32.182
16.5 | 1.697 | 0.05805 | -0.003 | 29.224
17 | 1.691 | 0.06359 | -0.003 | 26.591
17.5 | 1.681 | 0.06923 | -0.004 | 24.281
18 | 1.666 | 0.07529 | -0.004 | 22.125
18.5 | 1.646 | 0.08153 | -0.004 | 20.19
19 | 1.619 | 0.08793 | -0.005 | 18.414
19.5 | 1.585 | 0.09472 | -0.005 | 16.736
20 | 1.546 | 0.10202 | -0.006 | 15.155

## 94. Re 7M Mach 0.25 (2)
BIGFOIL.COM POLAR EXPORT
NACA34116
NACA34116 |  |  |  | Cl Max: | 1.7269 | at alpha= | 14.5 | deg
XFOIL ncrit=9 |  |  |  | L/D Max: | 162.064 | at alpha= | 9 | deg
Re: | 7000000 |  |  | Cd Min: | 0.09554 | at alpha= | 19.5 | deg
Mach: | 0.25 |  |  | Cl=0 at alpha= | -2.0887 | deg
|  |  |  | @ Cl=0.1, Cd= | 0.007077
|  |  |  | @ Cl=0.4, Cd= | 0.00691
|  |  |  | @ Cl=0.6, Cd= | 0.0053859
alpha (deg) | Cl | Cd | Cm | Cl/Cd
-20 | -1.519 | 0.04803 | -0.0852 | -31.6261
-19.5 | -1.5506 | 0.04012 | -0.0861 | -38.6491
-19 | -1.563 | 0.03468 | -0.0843 | -45.0692
-18.5 | -1.569 | 0.03019 | -0.0808 | -51.9709
-18 | -1.5595 | 0.02706 | -0.0766 | -57.6312
-17.5 | -1.5415 | 0.02463 | -0.072 | -62.5863
-17 | -1.5207 | 0.02247 | -0.0669 | -67.6769
-16.5 | -1.4994 | 0.02033 | -0.0615 | -73.7531
-16 | -1.471 | 0.01865 | -0.0562 | -78.874
-15.5 | -1.4375 | 0.01731 | -0.051 | -83.0445
-15 | -1.4005 | 0.01625 | -0.0461 | -86.1846
-14.5 | -1.3641 | 0.0153 | -0.0408 | -89.1569
-14 | -1.3016 | 0.0143 | -0.0402 | -91.021
-13.5 | -1.2465 | 0.01344 | -0.0381 | -92.7455
-13 | -1.0841 | 0.01195 | -0.0571 | -90.7197
-12.5 | -1.0171 | 0.01149 | -0.0577 | -88.5205
-12 | -0.9797 | 0.01115 | -0.0523 | -87.8655
-11.5 | -0.9389 | 0.01077 | -0.0476 | -87.1773
-11 | -0.896 | 0.01044 | -0.0433 | -85.8238
-10.5 | -0.8534 | 0.0101 | -0.039 | -84.495
-10 | -0.8106 | 0.00969 | -0.0347 | -83.6533
-9.5 | -0.7673 | 0.0094 | -0.0305 | -81.6277
-9 | -0.7244 | 0.00919 | -0.0263 | -78.8248
-8.5 | -0.6777 | 0.00901 | -0.0228 | -75.2164
-8 | -0.6295 | 0.00873 | -0.0197 | -72.1077
-7.5 | -0.5803 | 0.00854 | -0.0169 | -67.9508
-7 | -0.5289 | 0.00837 | -0.0145 | -63.19
-6.5 | -0.4779 | 0.00818 | -0.0122 | -58.423
-6 | -0.4259 | 0.00803 | -0.01 | -53.0386
-5.5 | -0.3726 | 0.00791 | -0.0082 | -47.1049
-5 | -0.3198 | 0.00775 | -0.0063 | -41.2645
-4.5 | -0.2652 | 0.00763 | -0.0048 | -34.7575
-4 | -0.2114 | 0.00751 | -0.0032 | -28.1491
-3.5 | -0.1559 | 0.00741 | -0.002 | -21.0391
-3 | -0.1014 | 0.00732 | -0.0006 | -13.8525
-2.5 | -0.0459 | 0.00722 | 0.0005 | -6.3573
-2 | 0.0099 | 0.00716 | 0.0016 | 1.3827
-1.5 | 0.0654 | 0.00712 | 0.0026 | 9.1854
-1 | 0.1217 | 0.00705 | 0.0035 | 17.2624
-0.5 | 0.1773 | 0.00703 | 0.0045 | 25.2205
0 | 0.2334 | 0.007 | 0.0054 | 33.3429
0.5 | 0.2894 | 0.00697 | 0.0062 | 41.5208
1 | 0.3447 | 0.00698 | 0.0072 | 49.384
1.5 | 0.4 | 0.00691 | 0.0081 | 57.8871
2 | 0.433 | 0.00603 | 0.0134 | 71.8076
2.5 | 0.4729 | 0.00561 | 0.0175 | 84.2959
3 | 0.5213 | 0.00545 | 0.0198 | 95.6514
3.5 | 0.5685 | 0.00536 | 0.0225 | 106.0634
4 | 0.6172 | 0.0054 | 0.0249 | 114.2963
4.5 | 0.6678 | 0.00542 | 0.0269 | 123.2103
5 | 0.718 | 0.00552 | 0.0289 | 130.0725
5.5 | 0.7717 | 0.00568 | 0.0302 | 135.8627
6 | 0.8262 | 0.00582 | 0.0312 | 141.9588
6.5 | 0.8802 | 0.00604 | 0.0323 | 145.7285
7 | 0.9375 | 0.00621 | 0.0328 | 150.9662
7.5 | 0.9983 | 0.00651 | 0.0323 | 153.3487
8 | 1.064 | 0.00675 | 0.0309 | 157.6296
8.5 | 1.1381 | 0.00714 | 0.0275 | 159.3978
9 | 1.209 | 0.00746 | 0.025 | 162.0643
9.5 | 1.2627 | 0.00788 | 0.026 | 160.2411
10 | 1.3255 | 0.00827 | 0.0251 | 160.2781
10.5 | 1.3876 | 0.00881 | 0.0242 | 157.5028
11 | 1.4416 | 0.00942 | 0.0249 | 153.0361
12 | 1.5366 | 0.01072 | 0.0286 | 143.3396
12.5 | 1.5877 | 0.01167 | 0.0289 | 136.0497
13 | 1.6371 | 0.01264 | 0.0295 | 129.5174
13.5 | 1.6791 | 0.01399 | 0.0305 | 120.0214
14 | 1.7163 | 0.01568 | 0.0316 | 109.4579
14.5 | 1.7269 | 0.01789 | 0.0362 | 96.5288
15 | 1.7269 | 0.02072 | 0.0411 | 83.3446
15.5 | 1.7235 | 0.02454 | 0.0445 | 70.2323
16 | 1.7112 | 0.02977 | 0.0463 | 57.4807
16.5 | 1.6959 | 0.03576 | 0.0471 | 47.4245
17 | 1.6634 | 0.04375 | 0.0469 | 38.0206
17.5 | 1.6221 | 0.05302 | 0.0457 | 30.5941
18 | 1.5765 | 0.06308 | 0.0438 | 24.9921
18.5 | 1.5278 | 0.07395 | 0.041 | 20.6599
19 | 1.4825 | 0.08488 | 0.0376 | 17.4658
19.5 | 1.4437 | 0.09554 | 0.0338 | 15.1109

## 95. Re 7M Mach 0.50 (1)
BIGFOIL.COM POLAR EXPORT
NACA34116
NACA34116 |  |  |  | Cl Max: | 1.502 | at alpha= | 11.5 | deg
JavaFoil+Calcfoil stall+Eppler ext transition |  |  |  | L/D Max: | 105.753 | at alpha= | 6 | deg
Re: | 7000000 |  |  | Cd Min: | 0.0072 | at alpha= | 2.5 | deg
Mach: | 0.5 |  |  | Cl=0 at alpha= | -1.6056 | deg
|  |  |  | @ Cl=0.1, Cd= | 0.0094364
|  |  |  | @ Cl=0.4, Cd= | 0.0090856
|  |  |  | @ Cl=0.6, Cd= | 0.0072434
alpha (deg) | Cl | Cd | Cm | Cl/Cd
-20 | -1.019 | 0.13869 | 0.012 | -7.347
-19.5 | -0.99 | 0.14581 | 0.012 | -6.787
-19 | -0.964 | 0.13449 | 0.012 | -7.165
-18.5 | -0.938 | 0.12581 | 0.012 | -7.458
-18 | -0.908 | 0.1345 | 0.012 | -6.753
-17.5 | -0.882 | 0.12154 | 0.012 | -7.261
-17 | -0.857 | 0.11257 | 0.012 | -7.616
-16.5 | -0.827 | 0.12346 | 0.011 | -6.695
-16 | -0.8 | 0.10961 | 0.011 | -7.299
-15.5 | -0.775 | 0.10085 | 0.011 | -7.682
-15 | -0.745 | 0.11093 | 0.011 | -6.713
-14.5 | -0.718 | 0.09755 | 0.011 | -7.363
-14 | -0.693 | 0.08898 | 0.011 | -7.784
-13.5 | -0.663 | 0.09262 | 0.01 | -7.154
-13 | -0.636 | 0.08407 | 0.011 | -7.57
-12.5 | -0.611 | 0.0764 | 0.011 | -7.999
-12 | -0.58 | 0.07992 | 0.01 | -7.258
-11.5 | -0.555 | 0.07152 | 0.011 | -7.759
-11 | -0.525 | 0.07425 | 0.01 | -7.066
-10.5 | -0.499 | 0.0663 | 0.01 | -7.523
-10 | -0.47 | 0.06722 | 0.009 | -6.985
-9.5 | -0.444 | 0.05959 | 0.01 | -7.447
-9 | -0.414 | 0.0604 | 0.009 | -6.858
-8.5 | -0.387 | 0.05827 | 0.009 | -6.634
-8 | -0.359 | 0.05549 | 0.009 | -6.468
-7.5 | -0.521 | 0.04594 | 0.01 | -11.345
-7 | -0.534 | 0.03682 | 0.012 | -14.499
-6.5 | -0.61 | 0.00967 | 0.016 | -63.063
-6 | -0.567 | 0.00987 | 0.016 | -57.486
-5.5 | -0.516 | 0.00958 | 0.016 | -53.844
-5 | -0.458 | 0.00987 | 0.016 | -46.457
-4.5 | -0.396 | 0.00964 | 0.015 | -41.147
-4 | -0.332 | 0.00944 | 0.015 | -35.153
-3.5 | -0.265 | 0.00986 | 0.015 | -26.86
-3 | -0.196 | 0.00968 | 0.014 | -20.277
-2.5 | -0.127 | 0.00914 | 0.014 | -13.863
-2 | -0.056 | 0.00903 | 0.014 | -6.224
-1.5 | 0.015 | 0.00951 | 0.013 | 1.567
-1 | 0.086 | 0.00945 | 0.013 | 9.147
-0.5 | 0.158 | 0.00938 | 0.013 | 16.818
0 | 0.229 | 0.00895 | 0.012 | 25.577
0.5 | 0.3 | 0.00894 | 0.012 | 33.545
1 | 0.371 | 0.00904 | 0.011 | 40.994
1.5 | 0.441 | 0.00915 | 0.011 | 48.252
2 | 0.511 | 0.00743 | 0.011 | 68.819
2.5 | 0.581 | 0.0072 | 0.01 | 80.75
3 | 0.651 | 0.00736 | 0.01 | 88.444
3.5 | 0.719 | 0.008 | 0.009 | 89.952
4 | 0.788 | 0.00845 | 0.009 | 93.174
4.5 | 0.855 | 0.00875 | 0.008 | 97.687
5 | 0.921 | 0.00907 | 0.008 | 101.592
5.5 | 0.986 | 0.00945 | 0.007 | 104.279
6 | 1.049 | 0.00992 | 0.007 | 105.753
6.5 | 1.111 | 0.0105 | 0.007 | 105.714
7 | 1.169 | 0.01122 | 0.006 | 104.223
7.5 | 1.225 | 0.01213 | 0.006 | 100.946
8 | 1.277 | 0.01345 | 0.005 | 94.986
8.5 | 1.325 | 0.01496 | 0.005 | 88.568
9 | 1.369 | 0.01687 | 0.004 | 81.167
9.5 | 1.409 | 0.01976 | 0.004 | 71.303
10 | 1.443 | 0.02285 | 0.003 | 63.158
10.5 | 1.472 | 0.02671 | 0.002 | 55.12
11 | 1.493 | 0.03151 | 0.002 | 47.382
11.5 | 1.502 | 0.03752 | 0.001 | 40.038
12 | 1.494 | 0.04515 | 0.001 | 33.097
12.5 | 1.461 | 0.05517 | 0.001 | 26.479
13 | 1.381 | 0.068 | 0 | 20.303
13.5 | 0.906 | 0.0899 | 0 | 10.074
14 | 0.934 | 0.09305 | -0.001 | 10.035
14.5 | 0.96 | 0.09867 | -0.001 | 9.734
15 | 0.989 | 0.09976 | -0.002 | 9.917
15.5 | 1.018 | 0.09955 | -0.002 | 10.228
16 | 1.045 | 0.104 | -0.002 | 10.05
16.5 | 1.07 | 0.11242 | -0.003 | 9.519

## 96. Re 7M Mach 0.50 (2)
BIGFOIL.COM POLAR EXPORT
NACA34116
NACA34116 |  |  |  | Cl Max: | 1.7792 | at alpha= | 12.5 | deg
XFOIL ncrit=9 |  |  |  | L/D Max: | 151.315 | at alpha= | 8 | deg
Re: | 7000000 |  |  | Cd Min: | 0.22967 | at alpha= | -20 | deg
Mach: | 0.5 |  |  | Cl=0 at alpha= | -2.2552 | deg
|  |  |  | @ Cl=0.1, Cd= | 0.0074141
|  |  |  | @ Cl=0.4, Cd= | 0.0073276
|  |  |  | @ Cl=0.6, Cd= | 0.0059709
alpha (deg) | Cl | Cd | Cm | Cl/Cd
-20 | -0.63 | 0.22967 | 0.0352 | -2.7431
-19.5 | -0.6083 | 0.22269 | 0.031 | -2.7316
-19 | -0.5863 | 0.21585 | 0.027 | -2.7162
-18.5 | -0.5692 | 0.20736 | 0.0224 | -2.745
-18 | -0.5554 | 0.19787 | 0.0175 | -2.8069
-17.5 | -0.5366 | 0.19028 | 0.0134 | -2.8201
-17 | -0.5165 | 0.1832 | 0.0096 | -2.8193
-16.5 | -0.5015 | 0.17488 | 0.0054 | -2.8677
-16 | -0.4971 | 0.16423 | 0 | -3.0269
-15.5 | -0.4554 | 0.15329 | -0.0124 | -2.9708
-15 | -0.4233 | 0.13897 | -0.0283 | -3.046
-14.5 | -0.3998 | 0.12242 | -0.0479 | -3.2658
-13.5 | -0.4139 | 0.09546 | -0.0722 | -4.3358
-13 | -0.4293 | 0.08431 | -0.0805 | -5.0919
-12.5 | -0.4568 | 0.07243 | -0.0894 | -6.3068
-12 | -0.4684 | 0.06154 | -0.0986 | -7.6113
-11.5 | -0.5015 | 0.05064 | -0.1071 | -9.9032
-11 | -0.5362 | 0.04362 | -0.1076 | -12.2925
-10.5 | -0.5764 | 0.03801 | -0.1027 | -15.1644
-10 | -0.6246 | 0.03288 | -0.0928 | -18.9964
-9.5 | -0.6801 | 0.02766 | -0.0786 | -24.5879
-9 | -0.7379 | 0.02036 | -0.0639 | -36.2426
-8.5 | -0.7187 | 0.01318 | -0.0586 | -54.5296
-8 | -0.6595 | 0.01106 | -0.0538 | -59.6293
-7.5 | -0.6037 | 0.01012 | -0.0478 | -59.6542
-7 | -0.549 | 0.00952 | -0.0417 | -57.6681
-6.5 | -0.4952 | 0.00908 | -0.0359 | -54.5374
-6 | -0.4418 | 0.00879 | -0.0301 | -50.2617
-5.5 | -0.3898 | 0.00854 | -0.0244 | -45.644
-5 | -0.333 | 0.00831 | -0.0199 | -40.0722
-4.5 | -0.2731 | 0.00811 | -0.0162 | -33.6745
-4 | -0.214 | 0.00793 | -0.0126 | -26.9861
-3.5 | -0.1528 | 0.00779 | -0.0096 | -19.6149
-3 | -0.0919 | 0.00765 | -0.0068 | -12.0131
-2.5 | -0.0307 | 0.00756 | -0.0042 | -4.0608
-2 | 0.032 | 0.00746 | -0.002 | 4.2895
-1.5 | 0.0938 | 0.00742 | 0.0002 | 12.6415
-1 | 0.1566 | 0.00736 | 0.0022 | 21.2772
-0.5 | 0.2196 | 0.00732 | 0.004 | 30
0 | 0.2817 | 0.00734 | 0.0059 | 38.3787
0.5 | 0.3453 | 0.00731 | 0.0075 | 47.2367
1 | 0.4076 | 0.00733 | 0.0094 | 55.6071
1.5 | 0.4698 | 0.00735 | 0.0113 | 63.9184
2 | 0.5301 | 0.00726 | 0.0135 | 73.0165
2.5 | 0.5514 | 0.00618 | 0.0231 | 89.2233
3 | 0.6002 | 0.00597 | 0.0277 | 100.536
3.5 | 0.651 | 0.00587 | 0.0322 | 110.9029
4 | 0.7011 | 0.00594 | 0.0368 | 118.0303
4.5 | 0.7557 | 0.006 | 0.0407 | 125.95
5 | 0.8101 | 0.00616 | 0.0446 | 131.5097
5.5 | 0.8647 | 0.00636 | 0.0486 | 135.9591
6 | 0.9232 | 0.00656 | 0.0519 | 140.7317
6.5 | 0.9919 | 0.00694 | 0.0531 | 142.9251
7 | 1.0819 | 0.00731 | 0.0505 | 148.0027
7.5 | 1.1663 | 0.00784 | 0.049 | 148.7628
8 | 1.2544 | 0.00829 | 0.0474 | 151.3148
8.5 | 1.3191 | 0.00891 | 0.05 | 148.0471
9 | 1.3953 | 0.0095 | 0.0508 | 146.8737
9.5 | 1.4643 | 0.01038 | 0.0526 | 141.0694
10 | 1.531 | 0.01125 | 0.055 | 136.0889
10.5 | 1.5852 | 0.0125 | 0.0587 | 126.816
11 | 1.648 | 0.01414 | 0.0601 | 116.5488
11.5 | 1.7071 | 0.01612 | 0.0614 | 105.8995
12 | 1.7504 | 0.01924 | 0.0625 | 90.9771
12.5 | 1.7792 | 0.02363 | 0.0627 | 75.2941
13 | 1.7588 | 0.03004 | 0.0647 | 58.5486
13.5 | 1.7204 | 0.0375 | 0.0665 | 45.8773
14 | 1.6425 | 0.04796 | 0.0663 | 34.2473
14.5 | 1.5563 | 0.05962 | 0.0641 | 26.1037
15 | 1.4782 | 0.07147 | 0.0606 | 20.6828
15.5 | 1.4197 | 0.08241 | 0.0569 | 17.2273
16 | 1.36 | 0.09406 | 0.0523 | 14.4589
16.5 | 1.3242 | 0.10396 | 0.0484 | 12.7376
17 | 1.2928 | 0.11378 | 0.0443 | 11.3623
17.5 | 1.2637 | 0.12374 | 0.0398 | 10.2125

## 97. Re 8M Mach 0.00 (1)
BIGFOIL.COM POLAR EXPORT
NACA34116
NACA34116 |  |  |  | Cl Max: | 1.78 | at alpha= | 18.5 | deg
JavaFoil+Calcfoil stall+Eppler ext transition |  |  |  | L/D Max: | 136.813 | at alpha= | 7 | deg
Re: | 8000000 |  |  | Cd Min: | 0.00745 | at alpha= | 4 | deg
Mach: | 0 |  |  | Cl=0 at alpha= | -1.6048 | deg
|  |  |  | @ Cl=0.1, Cd= | 0.0092237
|  |  |  | @ Cl=0.4, Cd= | 0.007951
|  |  |  | @ Cl=0.6, Cd= | 0.0077082
alpha (deg) | Cl | Cd | Cm | Cl/Cd
-18 | -0.972 | 0.12064 | 0.011 | -8.054
-17.5 | -0.976 | 0.11422 | 0.011 | -8.548
-17 | -0.979 | 0.10818 | 0.011 | -9.051
-16.5 | -0.98 | 0.1023 | 0.011 | -9.581
-16 | -0.979 | 0.09651 | 0.011 | -10.146
-15.5 | -0.976 | 0.09093 | 0.011 | -10.736
-15 | -0.971 | 0.08525 | 0.011 | -11.393
-14.5 | -0.964 | 0.07935 | 0.011 | -12.147
-14 | -0.956 | 0.07251 | 0.012 | -13.179
-13.5 | -1.073 | 0.01982 | 0.016 | -54.13
-13 | -1.09 | 0.0141 | 0.016 | -77.292
-12.5 | -1.074 | 0.01299 | 0.016 | -82.662
-12 | -1.05 | 0.01234 | 0.016 | -85.1
-11.5 | -1.022 | 0.01183 | 0.016 | -86.364
-11 | -0.989 | 0.01145 | 0.016 | -86.431
-10.5 | -0.954 | 0.00973 | 0.016 | -98.076
-10 | -0.916 | 0.00949 | 0.016 | -96.561
-9.5 | -0.875 | 0.00982 | 0.015 | -89.131
-9 | -0.831 | 0.0103 | 0.015 | -80.741
-8.5 | -0.785 | 0.01009 | 0.015 | -77.833
-8 | -0.737 | 0.0099 | 0.015 | -74.462
-7.5 | -0.686 | 0.01035 | 0.015 | -66.337
-7 | -0.634 | 0.01015 | 0.014 | -62.454
-6.5 | -0.58 | 0.00992 | 0.014 | -58.51
-6 | -0.525 | 0.00974 | 0.014 | -53.888
-5.5 | -0.468 | 0.01025 | 0.014 | -45.719
-5 | -0.411 | 0.01005 | 0.013 | -40.884
-4.5 | -0.352 | 0.00989 | 0.013 | -35.595
-4 | -0.293 | 0.00972 | 0.013 | -30.094
-3.5 | -0.232 | 0.0096 | 0.013 | -24.221
-3 | -0.172 | 0.01021 | 0.012 | -16.813
-2.5 | -0.11 | 0.00962 | 0.012 | -11.484
-2 | -0.049 | 0.00944 | 0.012 | -5.18
-1.5 | 0.013 | 0.00933 | 0.011 | 1.388
-1 | 0.075 | 0.00926 | 0.011 | 8.108
-0.5 | 0.137 | 0.00917 | 0.011 | 14.951
0 | 0.199 | 0.00915 | 0.011 | 21.743
0.5 | 0.261 | 0.00913 | 0.01 | 28.562
1 | 0.323 | 0.00973 | 0.01 | 33.157
1.5 | 0.384 | 0.00792 | 0.01 | 48.527
2 | 0.446 | 0.00804 | 0.009 | 55.442
2.5 | 0.507 | 0.00757 | 0.009 | 66.974
3 | 0.568 | 0.00764 | 0.008 | 74.376
3.5 | 0.629 | 0.00777 | 0.008 | 80.954
4 | 0.69 | 0.00745 | 0.008 | 92.627
4.5 | 0.75 | 0.00763 | 0.007 | 98.372
5 | 0.81 | 0.00803 | 0.007 | 100.855
5.5 | 0.87 | 0.00774 | 0.007 | 112.426
6 | 0.929 | 0.00755 | 0.006 | 123.017
6.5 | 0.988 | 0.00776 | 0.006 | 127.301
7 | 1.046 | 0.00765 | 0.005 | 136.813
7.5 | 1.104 | 0.0087 | 0.005 | 126.877
8 | 1.16 | 0.00922 | 0.004 | 125.882
8.5 | 1.216 | 0.00955 | 0.004 | 127.37
9 | 1.27 | 0.01025 | 0.004 | 123.954
9.5 | 1.323 | 0.01064 | 0.003 | 124.414
10 | 1.374 | 0.01117 | 0.003 | 123.007
10.5 | 1.423 | 0.01184 | 0.002 | 120.157
11 | 1.469 | 0.01267 | 0.002 | 115.966
11.5 | 1.511 | 0.01376 | 0.001 | 109.818
12 | 1.55 | 0.01517 | 0.001 | 102.144
12.5 | 1.585 | 0.01696 | 0.001 | 93.44
13 | 1.616 | 0.01922 | 0 | 84.083
13.5 | 1.643 | 0.022 | 0 | 74.679
14 | 1.668 | 0.02536 | -0.001 | 65.75
14.5 | 1.689 | 0.02909 | -0.001 | 58.065
15 | 1.709 | 0.033 | -0.002 | 51.78
15.5 | 1.727 | 0.03712 | -0.002 | 46.506
16 | 1.742 | 0.04118 | -0.002 | 42.314
16.5 | 1.755 | 0.04544 | -0.003 | 38.62
17 | 1.765 | 0.04989 | -0.003 | 35.381
17.5 | 1.773 | 0.05439 | -0.004 | 32.591
18 | 1.778 | 0.05901 | -0.004 | 30.126
18.5 | 1.78 | 0.06392 | -0.004 | 27.849
19 | 1.778 | 0.06896 | -0.005 | 25.786
19.5 | 1.773 | 0.07417 | -0.005 | 23.901
20 | 1.765 | 0.07956 | -0.006 | 22.178

## 98. Re 8M Mach 0.00 (2)
BIGFOIL.COM POLAR EXPORT
NACA34116
NACA34116 |  |  |  | Cl Max: | 1.7411 | at alpha= | 17 | deg
XFOIL ncrit=9 |  |  |  | L/D Max: | 166.574 | at alpha= | 10 | deg
Re: | 8000000 |  |  | Cd Min: | 0.07063 | at alpha= | 20 | deg
Mach: | 0 |  |  | Cl=0 at alpha= | -2.0397 | deg
|  |  |  | @ Cl=0.1, Cd= | 0.0068539
|  |  |  | @ Cl=0.4, Cd= | 0.0062865
|  |  |  | @ Cl=0.6, Cd= | 0.0052
alpha (deg) | Cl | Cd | Cm | Cl/Cd
-20 | -1.6899 | 0.02198 | -0.0552 | -76.8835
-19.5 | -1.6624 | 0.02073 | -0.0522 | -80.193
-19 | -1.6344 | 0.01949 | -0.049 | -83.8584
-18.5 | -1.6078 | 0.01817 | -0.0453 | -88.4865
-18 | -1.5768 | 0.01714 | -0.042 | -91.9953
-17.5 | -1.5439 | 0.01623 | -0.0386 | -95.1263
-17 | -1.5087 | 0.01545 | -0.0355 | -97.6505
-16.5 | -1.4726 | 0.01474 | -0.0322 | -99.905
-16 | -1.4361 | 0.0141 | -0.0289 | -101.8511
-15.5 | -1.3995 | 0.01354 | -0.0253 | -103.3604
-15 | -1.3665 | 0.01305 | -0.0209 | -104.7126
-14.5 | -1.3069 | 0.01249 | -0.0219 | -104.6357
-14 | -1.2533 | 0.01181 | -0.0216 | -106.1219
-13.5 | -1.132 | 0.01088 | -0.0357 | -104.0441
-13 | -1.0324 | 0.01042 | -0.0451 | -99.0787
-12.5 | -0.9993 | 0.01021 | -0.0403 | -97.8746
-12 | -0.9617 | 0.01 | -0.0364 | -96.17
-11.5 | -0.9233 | 0.00974 | -0.0326 | -94.7947
-11 | -0.8845 | 0.00943 | -0.0288 | -93.7964
-10.5 | -0.8464 | 0.0092 | -0.0249 | -92
-10 | -0.8052 | 0.00901 | -0.0215 | -89.3674
-9.5 | -0.7595 | 0.00882 | -0.019 | -86.1111
-9 | -0.7126 | 0.00866 | -0.0168 | -82.2864
-8.5 | -0.6661 | 0.00842 | -0.0145 | -79.1093
-8 | -0.6182 | 0.00825 | -0.0125 | -74.9333
-7.5 | -0.5691 | 0.00812 | -0.0107 | -70.0862
-7 | -0.5193 | 0.00797 | -0.009 | -65.1568
-6.5 | -0.4696 | 0.00781 | -0.0073 | -60.128
-6 | -0.4185 | 0.0077 | -0.0059 | -54.3506
-5.5 | -0.3673 | 0.00757 | -0.0045 | -48.5205
-5 | -0.3155 | 0.00746 | -0.0032 | -42.2922
-4.5 | -0.2626 | 0.00735 | -0.0021 | -35.7279
-4 | -0.2103 | 0.00725 | -0.001 | -29.0069
-3.5 | -0.1567 | 0.00715 | -0.0001 | -21.9161
-3 | -0.1035 | 0.00708 | 0.0009 | -14.6186
-2.5 | -0.0498 | 0.007 | 0.0017 | -7.1143
-2 | 0.0043 | 0.00694 | 0.0025 | 0.6196
-1.5 | 0.0581 | 0.0069 | 0.0033 | 8.4203
-1 | 0.1126 | 0.00684 | 0.004 | 16.462
-0.5 | 0.1666 | 0.00681 | 0.0047 | 24.464
0 | 0.2208 | 0.00679 | 0.0054 | 32.5184
0.5 | 0.2751 | 0.00675 | 0.006 | 40.7556
1 | 0.3288 | 0.00675 | 0.0067 | 48.7111
1.5 | 0.3823 | 0.0067 | 0.0075 | 57.0597
2 | 0.4174 | 0.00588 | 0.0118 | 70.9864
2.5 | 0.4575 | 0.00548 | 0.0152 | 83.4854
3 | 0.5041 | 0.0053 | 0.0174 | 95.1132
3.5 | 0.5509 | 0.00518 | 0.0195 | 106.3514
4 | 0.5977 | 0.0052 | 0.0216 | 114.9423
4.5 | 0.6471 | 0.0052 | 0.0232 | 124.4423
5 | 0.6954 | 0.00527 | 0.0249 | 131.9545
5.5 | 0.7461 | 0.0054 | 0.0261 | 138.1667
6 | 0.7987 | 0.00551 | 0.0268 | 144.9546
6.5 | 0.8499 | 0.00571 | 0.0277 | 148.8441
7 | 0.9029 | 0.00585 | 0.0282 | 154.3419
7.5 | 0.9573 | 0.00607 | 0.0283 | 157.71
8 | 1.0112 | 0.00629 | 0.0285 | 160.7631
8.5 | 1.077 | 0.00658 | 0.0259 | 163.6778
9 | 1.1464 | 0.00689 | 0.0224 | 166.3861
9.5 | 1.2105 | 0.00728 | 0.02 | 166.2775
10 | 1.2593 | 0.00756 | 0.0211 | 166.5741
10.5 | 1.3208 | 0.008 | 0.0191 | 165.1
11 | 1.378 | 0.00851 | 0.0179 | 161.9271
11.5 | 1.4299 | 0.0091 | 0.0177 | 157.1319
12 | 1.4794 | 0.00964 | 0.0181 | 153.4647
12.5 | 1.5161 | 0.01036 | 0.0208 | 146.3417
13 | 1.5651 | 0.01112 | 0.0206 | 140.7464
13.5 | 1.613 | 0.01185 | 0.0204 | 136.1181
14 | 1.6556 | 0.01283 | 0.0209 | 129.0413
14.5 | 1.6938 | 0.014 | 0.0216 | 120.9857
15 | 1.7282 | 0.01542 | 0.0224 | 112.0752
15.5 | 1.7331 | 0.01716 | 0.0281 | 100.9965
16 | 1.7375 | 0.01935 | 0.0327 | 89.7933
16.5 | 1.7409 | 0.02223 | 0.0359 | 78.3131
17 | 1.7411 | 0.02583 | 0.0381 | 67.4061
17.5 | 1.7352 | 0.03036 | 0.0395 | 57.1542
18 | 1.7257 | 0.03562 | 0.0402 | 48.4475
18.5 | 1.7015 | 0.04274 | 0.04 | 39.8105
19 | 1.6735 | 0.0508 | 0.0388 | 32.9429
19.5 | 1.6302 | 0.06099 | 0.0367 | 26.729
20 | 1.595 | 0.07063 | 0.0341 | 22.5825

## 99. Re 8M Mach 0.10 (1)
BIGFOIL.COM POLAR EXPORT
NACA34116
NACA34116 |  |  |  | Cl Max: | 1.766 | at alpha= | 18 | deg
JavaFoil+Calcfoil stall+Eppler ext transition |  |  |  | L/D Max: | 132.883 | at alpha= | 6.5 | deg
Re: | 8000000 |  |  | Cd Min: | 0.00747 | at alpha= | 6.5 | deg
Mach: | 0.1 |  |  | Cl=0 at alpha= | -1.6048 | deg
|  |  |  | @ Cl=0.1, Cd= | 0.0093121
|  |  |  | @ Cl=0.4, Cd= | 0.0080323
|  |  |  | @ Cl=0.6, Cd= | 0.0077323
alpha (deg) | Cl | Cd | Cm | Cl/Cd
-18 | -0.939 | 0.12305 | 0.011 | -7.629
-17.5 | -0.946 | 0.11662 | 0.011 | -8.115
-17 | -0.952 | 0.11043 | 0.011 | -8.621
-16.5 | -0.956 | 0.10421 | 0.011 | -9.174
-16 | -0.958 | 0.09838 | 0.011 | -9.734
-15.5 | -0.957 | 0.09265 | 0.011 | -10.331
-15 | -0.954 | 0.08729 | 0.011 | -10.932
-14.5 | -0.949 | 0.08145 | 0.011 | -11.648
-14 | -0.941 | 0.07563 | 0.011 | -12.438
-13.5 | -0.933 | 0.06851 | 0.012 | -13.617
-13 | -1.069 | 0.01567 | 0.016 | -68.206
-12.5 | -1.064 | 0.01342 | 0.016 | -79.331
-12 | -1.044 | 0.01257 | 0.016 | -83.059
-11.5 | -1.018 | 0.012 | 0.016 | -84.834
-11 | -0.987 | 0.01156 | 0.016 | -85.403
-10.5 | -0.953 | 0.01121 | 0.016 | -85.021
-10 | -0.916 | 0.0096 | 0.016 | -95.441
-9.5 | -0.876 | 0.00994 | 0.016 | -88.084
-9 | -0.833 | 0.00973 | 0.015 | -85.591
-8.5 | -0.787 | 0.01016 | 0.015 | -77.495
-8 | -0.739 | 0.01 | 0.015 | -73.869
-7.5 | -0.688 | 0.01044 | 0.015 | -65.918
-7 | -0.636 | 0.0102 | 0.015 | -62.377
-6.5 | -0.582 | 0.00995 | 0.014 | -58.518
-6 | -0.527 | 0.00983 | 0.014 | -53.624
-5.5 | -0.47 | 0.01031 | 0.014 | -45.646
-5 | -0.413 | 0.01015 | 0.014 | -40.662
-4.5 | -0.354 | 0.00994 | 0.013 | -35.584
-4 | -0.294 | 0.00982 | 0.013 | -29.935
-3.5 | -0.234 | 0.00963 | 0.013 | -24.248
-3 | -0.173 | 0.01023 | 0.012 | -16.866
-2.5 | -0.111 | 0.01009 | 0.012 | -11.004
-2 | -0.049 | 0.0095 | 0.012 | -5.176
-1.5 | 0.013 | 0.00938 | 0.012 | 1.388
-1 | 0.075 | 0.00932 | 0.011 | 8.093
-0.5 | 0.138 | 0.0093 | 0.011 | 14.811
0 | 0.2 | 0.00921 | 0.011 | 21.709
0.5 | 0.262 | 0.00926 | 0.01 | 28.314
1 | 0.324 | 0.00974 | 0.01 | 33.299
1.5 | 0.386 | 0.00803 | 0.01 | 48.076
2 | 0.448 | 0.00804 | 0.009 | 55.694
2.5 | 0.509 | 0.0076 | 0.009 | 67.042
3 | 0.571 | 0.00768 | 0.008 | 74.342
3.5 | 0.632 | 0.00779 | 0.008 | 81.092
4 | 0.693 | 0.00752 | 0.008 | 92.193
4.5 | 0.754 | 0.00764 | 0.007 | 98.668
5 | 0.814 | 0.00764 | 0.007 | 106.555
5.5 | 0.874 | 0.00781 | 0.007 | 111.898
6 | 0.933 | 0.00761 | 0.006 | 122.7
6.5 | 0.993 | 0.00747 | 0.006 | 132.883
7 | 1.051 | 0.00849 | 0.005 | 123.796
7.5 | 1.109 | 0.00877 | 0.005 | 126.417
8 | 1.165 | 0.00932 | 0.005 | 125.068
8.5 | 1.221 | 0.00963 | 0.004 | 126.761
9 | 1.275 | 0.01036 | 0.004 | 123.05
9.5 | 1.328 | 0.01077 | 0.003 | 123.342
10 | 1.379 | 0.01133 | 0.003 | 121.691
10.5 | 1.427 | 0.01205 | 0.002 | 118.475
11 | 1.473 | 0.01291 | 0.002 | 114.091
11.5 | 1.515 | 0.01407 | 0.001 | 107.646
12 | 1.553 | 0.01558 | 0.001 | 99.656
12.5 | 1.587 | 0.01749 | 0.001 | 90.724
13 | 1.617 | 0.01987 | 0 | 81.401
13.5 | 1.644 | 0.02282 | 0 | 72.042
14 | 1.667 | 0.02632 | -0.001 | 63.339
14.5 | 1.67 | 0.03576 | -0.001 | 46.711
15 | 1.707 | 0.03423 | -0.002 | 49.86
15.5 | 1.724 | 0.03844 | -0.002 | 44.84
16 | 1.738 | 0.0427 | -0.002 | 40.699
16.5 | 1.749 | 0.04706 | -0.003 | 37.166
17 | 1.757 | 0.05165 | -0.003 | 34.024
17.5 | 1.763 | 0.05626 | -0.004 | 31.336
18 | 1.766 | 0.06108 | -0.004 | 28.909
18.5 | 1.766 | 0.06609 | -0.004 | 26.716
19 | 1.761 | 0.0713 | -0.005 | 24.701
19.5 | 1.753 | 0.07671 | -0.005 | 22.846
20 | 1.741 | 0.0823 | -0.006 | 21.154

## 100. Re 8M Mach 0.10 (2)
BIGFOIL.COM POLAR EXPORT
NACA34116
NACA34116 |  |  |  | Cl Max: | 1.7398 | at alpha= | 16.5 | deg
XFOIL ncrit=9 |  |  |  | L/D Max: | 166.47 | at alpha= | 9 | deg
Re: | 8000000 |  |  | Cd Min: | 0.0765 | at alpha= | 20 | deg
Mach: | 0.1 |  |  | Cl=0 at alpha= | -2.0451 | deg
|  |  |  | @ Cl=0.1, Cd= | 0.0068578
|  |  |  | @ Cl=0.4, Cd= | 0.0063746
|  |  |  | @ Cl=0.6, Cd= | 0.0052194
alpha (deg) | Cl | Cd | Cm | Cl/Cd
-13 | -1.037 | 0.01058 | -0.0476 | -98.0151
-12.5 | -1.0038 | 0.01034 | -0.0426 | -97.0793
-12 | -0.9657 | 0.01012 | -0.0386 | -95.4249
-11.5 | -0.9263 | 0.00986 | -0.0347 | -93.9452
-11 | -0.8869 | 0.00955 | -0.0309 | -92.8691
-10.5 | -0.8477 | 0.00928 | -0.027 | -91.347
-10 | -0.8083 | 0.00908 | -0.023 | -89.0198
-9.5 | -0.7629 | 0.00888 | -0.0203 | -85.9122
-9 | -0.7158 | 0.00871 | -0.0179 | -82.1814
-8.5 | -0.6687 | 0.00848 | -0.0156 | -78.8561
-8 | -0.6209 | 0.00829 | -0.0134 | -74.8975
-7.5 | -0.5716 | 0.00815 | -0.0114 | -70.135
-7 | -0.5213 | 0.00801 | -0.0097 | -65.0811
-6.5 | -0.4716 | 0.00784 | -0.0079 | -60.1531
-6 | -0.4202 | 0.00772 | -0.0064 | -54.4301
-5.5 | -0.3685 | 0.0076 | -0.0049 | -48.4868
-5 | -0.3167 | 0.00748 | -0.0036 | -42.3396
-4.5 | -0.2633 | 0.00737 | -0.0025 | -35.7259
-4 | -0.2108 | 0.00727 | -0.0012 | -28.9959
-3.5 | -0.1568 | 0.00717 | -0.0003 | -21.8689
-3 | -0.1035 | 0.00709 | 0.0007 | -14.598
-2.5 | -0.0494 | 0.00701 | 0.0016 | -7.0471
-2 | 0.0049 | 0.00695 | 0.0024 | 0.70504
-1.5 | 0.0591 | 0.00691 | 0.0032 | 8.5528
-1 | 0.1139 | 0.00684 | 0.0039 | 16.652
-0.5 | 0.1681 | 0.00683 | 0.0047 | 24.612
0 | 0.2227 | 0.0068 | 0.0054 | 32.75
0.5 | 0.2773 | 0.00676 | 0.006 | 41.0207
1 | 0.3311 | 0.00676 | 0.0068 | 48.9793
1.5 | 0.3852 | 0.00671 | 0.0075 | 57.4069
2 | 0.4205 | 0.00591 | 0.0119 | 71.1506
2.5 | 0.4607 | 0.0055 | 0.0154 | 83.7636
3 | 0.5074 | 0.00531 | 0.0176 | 95.5556
3.5 | 0.5542 | 0.0052 | 0.0198 | 106.5769
4 | 0.6013 | 0.00522 | 0.0219 | 115.1916
4.5 | 0.651 | 0.00522 | 0.0236 | 124.7126
5 | 0.6994 | 0.0053 | 0.0254 | 131.9623
5.5 | 0.7506 | 0.00542 | 0.0266 | 138.4871
6 | 0.8033 | 0.00554 | 0.0274 | 145
6.5 | 0.8547 | 0.00574 | 0.0284 | 148.9024
7 | 0.9082 | 0.00588 | 0.0289 | 154.4558
7.5 | 0.963 | 0.00612 | 0.029 | 157.3529
8 | 1.0173 | 0.00632 | 0.0293 | 160.9652
8.5 | 1.0848 | 0.00664 | 0.0264 | 163.3735
9 | 1.1553 | 0.00694 | 0.0229 | 166.4697
9.5 | 1.2193 | 0.00735 | 0.0207 | 165.8912
10 | 1.2689 | 0.00763 | 0.0218 | 166.3041
10.5 | 1.3308 | 0.00808 | 0.0199 | 164.703
11 | 1.3882 | 0.0086 | 0.0188 | 161.4186
11.5 | 1.4404 | 0.00921 | 0.0188 | 156.3952
12 | 1.4851 | 0.00978 | 0.0203 | 151.8507
12.5 | 1.5265 | 0.01051 | 0.0221 | 145.2426
13 | 1.5758 | 0.01129 | 0.022 | 139.5748
13.5 | 1.6232 | 0.01209 | 0.0221 | 134.2597
14 | 1.6655 | 0.01311 | 0.0227 | 127.0404
14.5 | 1.7023 | 0.01442 | 0.0236 | 118.0513
15 | 1.7303 | 0.01599 | 0.0254 | 108.2114
15.5 | 1.7343 | 0.0179 | 0.031 | 96.8883
16 | 1.7379 | 0.02039 | 0.0352 | 85.233
16.5 | 1.7398 | 0.02362 | 0.0381 | 73.6579
17 | 1.7363 | 0.02777 | 0.04 | 62.5243
17.5 | 1.7258 | 0.03297 | 0.0411 | 52.3446
18 | 1.7107 | 0.039 | 0.0413 | 43.8641
18.5 | 1.6784 | 0.04718 | 0.0407 | 35.5744
19 | 1.6499 | 0.05546 | 0.0393 | 29.7494
19.5 | 1.6017 | 0.06636 | 0.0367 | 24.1365
20 | 1.5638 | 0.0765 | 0.0337 | 20.4418

## 101. Re 8M Mach 0.25 (1)
BIGFOIL.COM POLAR EXPORT
NACA34116
NACA34116 |  |  |  | Cl Max: | 1.7 | at alpha= | 16 | deg
JavaFoil+Calcfoil stall+Eppler ext transition |  |  |  | L/D Max: | 126.754 | at alpha= | 6 | deg
Re: | 8000000 |  |  | Cd Min: | 0.00747 | at alpha= | 4.5 | deg
Mach: | 0.25 |  |  | Cl=0 at alpha= | -1.6032 | deg
|  |  |  | @ Cl=0.1, Cd= | 0.0094758
|  |  |  | @ Cl=0.4, Cd= | 0.0076719
|  |  |  | @ Cl=0.6, Cd= | 0.0078344
alpha (deg) | Cl | Cd | Cm | Cl/Cd
-16 | -0.777 | 0.11091 | 0.01 | -7.007
-15.5 | -0.8 | 0.10413 | 0.01 | -7.679
-15 | -0.818 | 0.09766 | 0.01 | -8.376
-14.5 | -0.831 | 0.09186 | 0.011 | -9.044
-14 | -0.839 | 0.08593 | 0.011 | -9.762
-13.5 | -0.843 | 0.08045 | 0.011 | -10.478
-13 | -0.843 | 0.07489 | 0.011 | -11.259
-12.5 | -0.84 | 0.06934 | 0.011 | -12.11
-12 | -0.834 | 0.06307 | 0.011 | -13.223
-11.5 | -0.959 | 0.01539 | 0.016 | -62.285
-11 | -0.96 | 0.01267 | 0.016 | -75.762
-10.5 | -0.937 | 0.01193 | 0.016 | -78.543
-10 | -0.908 | 0.01145 | 0.016 | -79.253
-9.5 | -0.874 | 0.00978 | 0.016 | -89.35
-9 | -0.835 | 0.01016 | 0.016 | -82.249
-8.5 | -0.793 | 0.00994 | 0.016 | -79.791
-8 | -0.747 | 0.01036 | 0.015 | -72.143
-7.5 | -0.698 | 0.01011 | 0.015 | -69.059
-7 | -0.647 | 0.00986 | 0.015 | -65.588
-6.5 | -0.593 | 0.01031 | 0.015 | -57.586
-6 | -0.538 | 0.01009 | 0.014 | -53.31
-5.5 | -0.481 | 0.00983 | 0.014 | -48.944
-5 | -0.422 | 0.00974 | 0.014 | -43.365
-4.5 | -0.362 | 0.01023 | 0.014 | -35.402
-4 | -0.301 | 0.01004 | 0.013 | -30.015
-3.5 | -0.24 | 0.00992 | 0.013 | -24.141
-3 | -0.177 | 0.00928 | 0.013 | -19.082
-2.5 | -0.114 | 0.00915 | 0.012 | -12.455
-2 | -0.05 | 0.0097 | 0.012 | -5.203
-1.5 | 0.013 | 0.00958 | 0.012 | 1.396
-1 | 0.077 | 0.00949 | 0.012 | 8.167
-0.5 | 0.142 | 0.00945 | 0.011 | 14.979
0 | 0.205 | 0.00944 | 0.011 | 21.756
0.5 | 0.269 | 0.00943 | 0.011 | 28.562
1 | 0.333 | 0.00946 | 0.01 | 35.196
1.5 | 0.396 | 0.00767 | 0.01 | 51.666
2 | 0.46 | 0.0077 | 0.009 | 59.683
2.5 | 0.523 | 0.0078 | 0.009 | 67.095
3 | 0.586 | 0.00791 | 0.009 | 74.041
3.5 | 0.649 | 0.00757 | 0.008 | 85.667
4 | 0.711 | 0.00773 | 0.008 | 91.99
4.5 | 0.773 | 0.00747 | 0.008 | 103.526
5 | 0.835 | 0.00767 | 0.007 | 108.909
5.5 | 0.896 | 0.00769 | 0.007 | 116.506
6 | 0.957 | 0.00755 | 0.006 | 126.754
6.5 | 1.017 | 0.00855 | 0.006 | 118.86
7 | 1.076 | 0.00886 | 0.005 | 121.438
7.5 | 1.134 | 0.00919 | 0.005 | 123.467
8 | 1.191 | 0.00958 | 0.005 | 124.359
8.5 | 1.247 | 0.01022 | 0.004 | 122.006
9 | 1.301 | 0.01105 | 0.004 | 117.785
9.5 | 1.353 | 0.01163 | 0.003 | 116.289
10 | 1.402 | 0.01235 | 0.003 | 113.53
10.5 | 1.449 | 0.01334 | 0.002 | 108.595
11 | 1.492 | 0.01459 | 0.002 | 102.267
11.5 | 1.53 | 0.01619 | 0.001 | 94.529
12 | 1.565 | 0.01828 | 0.001 | 85.606
12.5 | 1.595 | 0.0209 | 0.001 | 76.302
13 | 1.62 | 0.02414 | 0 | 67.134
13.5 | 1.642 | 0.02799 | 0 | 58.658
14 | 1.66 | 0.03235 | -0.001 | 51.317
14.5 | 1.675 | 0.03709 | -0.001 | 45.149
15 | 1.686 | 0.04193 | -0.002 | 40.213
15.5 | 1.695 | 0.04679 | -0.002 | 36.229
16 | 1.7 | 0.05176 | -0.002 | 32.839
16.5 | 1.699 | 0.05697 | -0.003 | 29.82
17 | 1.693 | 0.06236 | -0.003 | 27.154
17.5 | 1.683 | 0.06796 | -0.004 | 24.764
18 | 1.668 | 0.07386 | -0.004 | 22.584
18.5 | 1.648 | 0.08003 | -0.004 | 20.592
19 | 1.621 | 0.08642 | -0.005 | 18.757
19.5 | 1.587 | 0.09319 | -0.005 | 17.029
20 | 1.548 | 0.10029 | -0.006 | 15.433

## 102. Re 8M Mach 0.25 (2)
BIGFOIL.COM POLAR EXPORT
NACA34116
NACA34116 |  |  |  | Cl Max: | 1.7318 | at alpha= | 15 | deg
XFOIL ncrit=9 |  |  |  | L/D Max: | 165.653 | at alpha= | 9 | deg
Re: | 8000000 |  |  | Cd Min: | 0.10444 | at alpha= | 20 | deg
Mach: | 0.25 |  |  | Cl=0 at alpha= | -2.0767 | deg
|  |  |  | @ Cl=0.1, Cd= | 0.0069185
|  |  |  | @ Cl=0.4, Cd= | 0.0067806
|  |  |  | @ Cl=0.6, Cd= | 0.0053134
alpha (deg) | Cl | Cd | Cm | Cl/Cd
-13 | -1.0629 | 0.01171 | -0.0616 | -90.7686
-12.5 | -1.0286 | 0.01129 | -0.0558 | -91.1072
-12 | -0.989 | 0.01089 | -0.0508 | -90.8173
-11.5 | -0.9477 | 0.0105 | -0.0462 | -90.2571
-11 | -0.9044 | 0.01017 | -0.0419 | -88.9282
-10.5 | -0.8609 | 0.00986 | -0.0377 | -87.3124
-10 | -0.8171 | 0.0095 | -0.0336 | -86.0105
-9.5 | -0.7749 | 0.00922 | -0.0292 | -84.0456
-9 | -0.732 | 0.00899 | -0.0249 | -81.4238
-8.5 | -0.6836 | 0.0088 | -0.0217 | -77.6818
-8 | -0.6341 | 0.00858 | -0.0189 | -73.9044
-7.5 | -0.5847 | 0.00836 | -0.0161 | -69.9402
-7 | -0.5334 | 0.00819 | -0.0137 | -65.1282
-6.5 | -0.4814 | 0.00805 | -0.0115 | -59.8012
-6 | -0.4293 | 0.00786 | -0.0094 | -54.6183
-5.5 | -0.3755 | 0.00772 | -0.0076 | -48.6399
-5 | -0.3222 | 0.00759 | -0.0058 | -42.4506
-4.5 | -0.2678 | 0.00746 | -0.0043 | -35.8981
-4 | -0.2131 | 0.00735 | -0.0029 | -28.9932
-3.5 | -0.158 | 0.00725 | -0.0016 | -21.7931
-3 | -0.1029 | 0.00716 | -0.0003 | -14.3715
-2.5 | -0.0469 | 0.00707 | 0.0007 | -6.6337
-2 | 0.0085 | 0.00703 | 0.0019 | 1.2091
-1.5 | 0.0646 | 0.00695 | 0.0028 | 9.295
-1 | 0.1208 | 0.0069 | 0.0037 | 17.5072
-0.5 | 0.1765 | 0.00689 | 0.0047 | 25.6168
0 | 0.2331 | 0.00684 | 0.0054 | 34.0789
0.5 | 0.289 | 0.00685 | 0.0063 | 42.1898
1 | 0.3448 | 0.00683 | 0.0072 | 50.4832
1.5 | 0.4007 | 0.00678 | 0.008 | 59.1003
2.5 | 0.4779 | 0.00559 | 0.0165 | 85.4919
3 | 0.5255 | 0.0054 | 0.019 | 97.3148
3.5 | 0.5727 | 0.00533 | 0.0217 | 107.4484
4 | 0.622 | 0.0053 | 0.0239 | 117.3585
4.5 | 0.6725 | 0.00534 | 0.0259 | 125.9363
5 | 0.7213 | 0.00544 | 0.0282 | 132.5919
5.5 | 0.775 | 0.00553 | 0.0295 | 140.1447
6 | 0.8277 | 0.00571 | 0.0309 | 144.9562
6.5 | 0.8818 | 0.00588 | 0.0321 | 149.966
7 | 0.9362 | 0.00607 | 0.0331 | 154.2339
7.5 | 0.9959 | 0.00633 | 0.033 | 157.3302
8 | 1.0561 | 0.00656 | 0.0327 | 160.9909
8.5 | 1.1294 | 0.00694 | 0.0295 | 162.7378
9 | 1.2043 | 0.00727 | 0.0261 | 165.6534
9.5 | 1.2676 | 0.00766 | 0.0251 | 165.483
10 | 1.3213 | 0.00811 | 0.0261 | 162.9223
10.5 | 1.3853 | 0.00861 | 0.0248 | 160.8943
11 | 1.4418 | 0.00913 | 0.0251 | 157.9189
11.5 | 1.4895 | 0.0098 | 0.027 | 151.9898
12 | 1.5323 | 0.01051 | 0.0296 | 145.7945
12.5 | 1.5847 | 0.01139 | 0.0299 | 139.1308
13 | 1.6333 | 0.01239 | 0.0305 | 131.8241
13.5 | 1.6772 | 0.01361 | 0.0315 | 123.2329
14 | 1.7127 | 0.01535 | 0.0328 | 111.5765
14.5 | 1.7304 | 0.01774 | 0.0358 | 97.5423
15 | 1.7318 | 0.02046 | 0.0407 | 84.6432
15.5 | 1.7311 | 0.02402 | 0.0441 | 72.0691
16 | 1.723 | 0.02884 | 0.0461 | 59.7434
16.5 | 1.7066 | 0.0349 | 0.0469 | 48.8997
17 | 1.6722 | 0.04299 | 0.0468 | 38.8974
17.5 | 1.6394 | 0.05137 | 0.0459 | 31.9136
18 | 1.5853 | 0.06226 | 0.0438 | 25.4626
18.5 | 1.5422 | 0.07239 | 0.0414 | 21.304
19 | 1.4968 | 0.08326 | 0.0381 | 17.9774
19.5 | 1.451 | 0.09468 | 0.0341 | 15.3253
20 | 1.4216 | 0.10444 | 0.0304 | 13.6116

## 103. Re 8M Mach 0.50 (1)
BIGFOIL.COM POLAR EXPORT
NACA34116
NACA34116 |  |  |  | Cl Max: | 1.503 | at alpha= | 11.5 | deg
JavaFoil+Calcfoil stall+Eppler ext transition |  |  |  | L/D Max: | 106.996 | at alpha= | 6 | deg
Re: | 8000000 |  |  | Cd Min: | 0.00714 | at alpha= | 2.5 | deg
Mach: | 0.5 |  |  | Cl=0 at alpha= | -1.6056 | deg
|  |  |  | @ Cl=0.1, Cd= | 0.0092703
|  |  |  | @ Cl=0.4, Cd= | 0.0092201
|  |  |  | @ Cl=0.6, Cd= | 0.0071916
alpha (deg) | Cl | Cd | Cm | Cl/Cd
-20 | -1.02 | 0.13663 | 0.012 | -7.468
-19.5 | -0.99 | 0.14289 | 0.012 | -6.927
-19 | -0.965 | 0.13287 | 0.012 | -7.259
-18.5 | -0.94 | 0.12364 | 0.012 | -7.6
-18 | -0.908 | 0.13168 | 0.012 | -6.898
-17.5 | -0.883 | 0.12023 | 0.012 | -7.345
-17 | -0.859 | 0.11057 | 0.012 | -7.766
-16.5 | -0.827 | 0.1203 | 0.011 | -6.873
-16 | -0.801 | 0.1085 | 0.011 | -7.382
-15.5 | -0.777 | 0.09859 | 0.012 | -7.877
-15 | -0.745 | 0.10548 | 0.011 | -7.062
-14.5 | -0.719 | 0.09599 | 0.011 | -7.487
-14 | -0.694 | 0.08746 | 0.011 | -7.931
-13.5 | -0.663 | 0.09138 | 0.01 | -7.254
-13 | -0.637 | 0.08299 | 0.011 | -7.676
-12.5 | -0.612 | 0.07506 | 0.011 | -8.158
-12 | -0.581 | 0.07889 | 0.01 | -7.361
-11.5 | -0.556 | 0.07041 | 0.011 | -7.891
-11 | -0.525 | 0.07307 | 0.01 | -7.186
-10.5 | -0.499 | 0.06532 | 0.01 | -7.644
-10 | -0.47 | 0.06609 | 0.01 | -7.109
-9.5 | -0.444 | 0.05867 | 0.01 | -7.572
-9 | -0.415 | 0.0599 | 0.009 | -6.921
-8.5 | -0.387 | 0.05742 | 0.009 | -6.736
-8 | -0.359 | 0.05489 | 0.009 | -6.542
-7.5 | -0.522 | 0.04543 | 0.01 | -11.482
-7 | -0.636 | 0.01133 | 0.017 | -56.154
-6.5 | -0.61 | 0.00947 | 0.016 | -64.409
-6 | -0.567 | 0.00965 | 0.016 | -58.788
-5.5 | -0.516 | 0.00999 | 0.016 | -51.664
-5 | -0.459 | 0.00965 | 0.016 | -47.5
-4.5 | -0.397 | 0.00946 | 0.015 | -41.937
-4 | -0.332 | 0.0098 | 0.015 | -33.84
-3.5 | -0.265 | 0.00965 | 0.015 | -27.45
-3 | -0.196 | 0.00948 | 0.014 | -20.702
-2.5 | -0.127 | 0.00895 | 0.014 | -14.149
-2 | -0.056 | 0.00939 | 0.014 | -5.982
-1.5 | 0.015 | 0.00929 | 0.013 | 1.604
-1 | 0.086 | 0.00928 | 0.013 | 9.313
-0.5 | 0.158 | 0.00923 | 0.013 | 17.104
0 | 0.229 | 0.0092 | 0.012 | 24.88
0.5 | 0.3 | 0.00882 | 0.012 | 34.014
1 | 0.371 | 0.00939 | 0.011 | 39.482
1.5 | 0.441 | 0.00898 | 0.011 | 49.158
2 | 0.512 | 0.00738 | 0.011 | 69.316
2.5 | 0.581 | 0.00714 | 0.01 | 81.369
3 | 0.651 | 0.00733 | 0.01 | 88.779
3.5 | 0.72 | 0.00716 | 0.009 | 100.506
4 | 0.788 | 0.00842 | 0.009 | 93.545
4.5 | 0.855 | 0.00866 | 0.008 | 98.765
5 | 0.921 | 0.00898 | 0.008 | 102.61
5.5 | 0.986 | 0.00938 | 0.007 | 105.154
6 | 1.05 | 0.00981 | 0.007 | 106.996
6.5 | 1.111 | 0.0104 | 0.007 | 106.791
7 | 1.17 | 0.01108 | 0.006 | 105.576
7.5 | 1.226 | 0.01198 | 0.006 | 102.349
8 | 1.278 | 0.01329 | 0.005 | 96.151
8.5 | 1.326 | 0.01476 | 0.005 | 89.894
9 | 1.37 | 0.01667 | 0.004 | 82.205
9.5 | 1.41 | 0.01955 | 0.004 | 72.113
10 | 1.445 | 0.02253 | 0.003 | 64.123
10.5 | 1.474 | 0.02639 | 0.002 | 55.84
11 | 1.494 | 0.0312 | 0.002 | 47.886
11.5 | 1.503 | 0.03723 | 0.002 | 40.373
12 | 1.495 | 0.04495 | 0.001 | 33.257
12.5 | 1.461 | 0.05486 | 0.001 | 26.638
13 | 1.382 | 0.0671 | 0 | 20.595
13.5 | 0.907 | 0.08831 | 0 | 10.265
14 | 0.935 | 0.09119 | -0.001 | 10.25
14.5 | 0.962 | 0.09646 | -0.001 | 9.968
15 | 0.991 | 0.09756 | -0.002 | 10.153
15.5 | 1.02 | 0.09681 | -0.002 | 10.535
16 | 1.044 | 0.10756 | -0.002 | 9.703
16.5 | 1.058 | 0.13266 | -0.003 | 7.979

## 104. Re 8M Mach 0.50 (2)
BIGFOIL.COM POLAR EXPORT
NACA34116
NACA34116 |  |  |  | Cl Max: | 1.3284 | at alpha= | 8.5 | deg
XFOIL ncrit=9 |  |  |  | L/D Max: | 155.816 | at alpha= | 8 | deg
Re: | 8000000 |  |  | Cd Min: | 0.10443 | at alpha= | -14 | deg
Mach: | 0.5 |  |  | Cl=0 at alpha= | -2.2428 | deg
|  |  |  | @ Cl=0.1, Cd= | 0.0072515
|  |  |  | @ Cl=0.4, Cd= | 0.0071853
|  |  |  | @ Cl=0.6, Cd= | 0.0059493
alpha (deg) | Cl | Cd | Cm | Cl/Cd
-14 | -0.4087 | 0.10443 | -0.0673 | -3.9136
-13.5 | -0.4331 | 0.09197 | -0.0762 | -4.7091
-13 | -0.458 | 0.08006 | -0.0851 | -5.7207
-12.5 | -0.4842 | 0.06834 | -0.0942 | -7.0852
-12 | -0.4963 | 0.05717 | -0.1042 | -8.6811
-11.5 | -0.5312 | 0.04791 | -0.1097 | -11.0875
-11 | -0.5656 | 0.04156 | -0.1083 | -13.6092
-10.5 | -0.6046 | 0.03635 | -0.1021 | -16.6327
-10 | -0.65 | 0.03148 | -0.0914 | -20.648
-9.5 | -0.7027 | 0.02647 | -0.0768 | -26.547
-9 | -0.753 | 0.01906 | -0.0631 | -39.5068
-8.5 | -0.7245 | 0.01226 | -0.0586 | -59.0946
-8 | -0.6661 | 0.0106 | -0.0531 | -62.8396
-7.5 | -0.6105 | 0.00979 | -0.0469 | -62.3596
-7 | -0.5551 | 0.00928 | -0.0408 | -59.8168
-6.5 | -0.5014 | 0.00883 | -0.0349 | -56.7837
-6 | -0.4489 | 0.00857 | -0.0289 | -52.3804
-5.5 | -0.395 | 0.00835 | -0.0235 | -47.3054
-5 | -0.3372 | 0.00811 | -0.0191 | -41.5783
-4.5 | -0.2771 | 0.00792 | -0.0155 | -34.9874
-4 | -0.2173 | 0.00775 | -0.012 | -28.0387
-3.5 | -0.1555 | 0.0076 | -0.0091 | -20.4605
-3 | -0.0946 | 0.00749 | -0.0063 | -12.6302
-2.5 | -0.0321 | 0.00739 | -0.0039 | -4.3437
-2 | 0.0303 | 0.0073 | -0.0017 | 4.1507
-1.5 | 0.0923 | 0.00726 | 0.0005 | 12.7135
-1 | 0.1558 | 0.00719 | 0.0023 | 21.669
-0.5 | 0.2184 | 0.00717 | 0.0042 | 30.4603
0 | 0.2816 | 0.00716 | 0.0059 | 39.3296
0.5 | 0.3452 | 0.00715 | 0.0076 | 48.2797
1 | 0.4073 | 0.00719 | 0.0094 | 56.6481
1.5 | 0.471 | 0.00718 | 0.0111 | 65.5989
2 | 0.532 | 0.00716 | 0.0132 | 74.3017
2.5 | 0.5578 | 0.00618 | 0.0219 | 90.2589
3 | 0.6072 | 0.00591 | 0.0265 | 102.7411
3.5 | 0.6567 | 0.00581 | 0.0311 | 113.0293
4 | 0.7084 | 0.00583 | 0.0354 | 121.5094
4.5 | 0.7634 | 0.00588 | 0.0392 | 129.8299
5 | 0.8144 | 0.00605 | 0.0438 | 134.6116
5.5 | 0.8712 | 0.0062 | 0.0474 | 140.5161
6 | 0.9234 | 0.0064 | 0.052 | 144.2812
6.5 | 0.9839 | 0.0067 | 0.0549 | 146.8507
7 | 1.0738 | 0.00707 | 0.0523 | 151.8812
7.5 | 1.1685 | 0.00759 | 0.0489 | 153.9526
8 | 1.2512 | 0.00803 | 0.0483 | 155.8157
8.5 | 1.3284 | 0.00862 | 0.0487 | 154.1067

## 105. Re 10M Mach 0.00 (1)
BIGFOIL.COM POLAR EXPORT
NACA34116
NACA34116 |  |  |  | Cl Max: | 1.784 | at alpha= | 18.5 | deg
JavaFoil+Calcfoil stall+Eppler ext transition |  |  |  | L/D Max: | 138.283 | at alpha= | 7 | deg
Re: | 10000000 |  |  | Cd Min: | 0.00757 | at alpha= | 7 | deg
Mach: | 0 |  |  | Cl=0 at alpha= | -1.6048 | deg
|  |  |  | @ Cl=0.1, Cd= | 0.0089777
|  |  |  | @ Cl=0.4, Cd= | 0.0090426
|  |  |  | @ Cl=0.6, Cd= | 0.007653
alpha (deg) | Cl | Cd | Cm | Cl/Cd
-18.5 | -0.966 | 0.12558 | 0.011 | -7.695
-18 | -0.973 | 0.11929 | 0.011 | -8.152
-17.5 | -0.977 | 0.11274 | 0.011 | -8.67
-17 | -0.98 | 0.10656 | 0.011 | -9.2
-16.5 | -0.982 | 0.10069 | 0.011 | -9.748
-16 | -0.981 | 0.0945 | 0.011 | -10.382
-15.5 | -0.978 | 0.08899 | 0.011 | -10.993
-15 | -0.974 | 0.08307 | 0.011 | -11.723
-14.5 | -0.967 | 0.07677 | 0.012 | -12.601
-14 | -0.964 | 0.06751 | 0.012 | -14.275
-13.5 | -1.099 | 0.01552 | 0.016 | -70.842
-13 | -1.094 | 0.0134 | 0.016 | -81.622
-12.5 | -1.076 | 0.01255 | 0.016 | -85.727
-12 | -1.051 | 0.01197 | 0.016 | -87.825
-11.5 | -1.022 | 0.01151 | 0.016 | -88.773
-11 | -0.99 | 0.01109 | 0.016 | -89.233
-10.5 | -0.955 | 0.00946 | 0.016 | -100.903
-10 | -0.916 | 0.0098 | 0.016 | -93.486
-9.5 | -0.875 | 0.00959 | 0.015 | -91.278
-9 | -0.832 | 0.01008 | 0.015 | -82.532
-8.5 | -0.786 | 0.00986 | 0.015 | -79.646
-8 | -0.737 | 0.01025 | 0.015 | -71.896
-7.5 | -0.686 | 0.01 | 0.015 | -68.666
-7 | -0.634 | 0.0098 | 0.014 | -64.706
-6.5 | -0.58 | 0.00963 | 0.014 | -60.273
-6 | -0.525 | 0.01011 | 0.014 | -51.961
-5.5 | -0.469 | 0.00989 | 0.014 | -47.351
-5 | -0.411 | 0.00976 | 0.013 | -42.113
-4.5 | -0.352 | 0.00957 | 0.013 | -36.806
-4 | -0.293 | 0.00946 | 0.013 | -30.937
-3.5 | -0.232 | 0.01 | 0.013 | -23.238
-3 | -0.172 | 0.00989 | 0.012 | -17.362
-2.5 | -0.111 | 0.00975 | 0.012 | -11.337
-2 | -0.049 | 0.00965 | 0.012 | -5.071
-1.5 | 0.013 | 0.00953 | 0.011 | 1.36
-1 | 0.075 | 0.00901 | 0.011 | 8.335
-0.5 | 0.137 | 0.00893 | 0.011 | 15.355
0 | 0.199 | 0.00891 | 0.011 | 22.328
0.5 | 0.261 | 0.00951 | 0.01 | 27.434
1 | 0.323 | 0.00948 | 0.01 | 34.022
1.5 | 0.384 | 0.00944 | 0.01 | 40.715
2 | 0.446 | 0.0079 | 0.009 | 56.425
2.5 | 0.507 | 0.00804 | 0.009 | 63.085
3 | 0.568 | 0.00759 | 0.008 | 74.826
3.5 | 0.629 | 0.00771 | 0.008 | 81.618
4 | 0.69 | 0.00786 | 0.008 | 87.8
4.5 | 0.75 | 0.00782 | 0.007 | 95.962
5 | 0.81 | 0.00794 | 0.007 | 102.073
5.5 | 0.87 | 0.0077 | 0.007 | 112.978
6 | 0.929 | 0.00786 | 0.006 | 118.319
6.5 | 0.988 | 0.00769 | 0.006 | 128.522
7 | 1.047 | 0.00757 | 0.005 | 138.283
7.5 | 1.104 | 0.00862 | 0.005 | 128.151
8 | 1.161 | 0.00912 | 0.004 | 127.281
8.5 | 1.217 | 0.00945 | 0.004 | 128.79
9 | 1.271 | 0.01015 | 0.004 | 125.238
9.5 | 1.324 | 0.01054 | 0.003 | 125.652
10 | 1.375 | 0.01106 | 0.003 | 124.36
10.5 | 1.424 | 0.0117 | 0.002 | 121.696
11 | 1.47 | 0.01254 | 0.002 | 117.25
11.5 | 1.512 | 0.01362 | 0.001 | 110.994
12 | 1.551 | 0.01505 | 0.001 | 103.054
12.5 | 1.585 | 0.01686 | 0.001 | 94.043
13 | 1.616 | 0.01913 | 0 | 84.507
13.5 | 1.644 | 0.0219 | 0 | 75.052
14 | 1.669 | 0.02515 | -0.001 | 66.35
14.5 | 1.691 | 0.0286 | -0.001 | 59.132
15 | 1.712 | 0.03219 | -0.002 | 53.179
15.5 | 1.73 | 0.03593 | -0.002 | 48.151
16 | 1.746 | 0.0398 | -0.002 | 43.877
16.5 | 1.759 | 0.04386 | -0.003 | 40.105
17 | 1.769 | 0.04809 | -0.003 | 36.797
17.5 | 1.777 | 0.05241 | -0.004 | 33.908
18 | 1.782 | 0.05696 | -0.004 | 31.284
18.5 | 1.784 | 0.06168 | -0.004 | 28.927
19 | 1.783 | 0.06658 | -0.005 | 26.771
19.5 | 1.777 | 0.07165 | -0.005 | 24.802
20 | 1.769 | 0.07697 | -0.006 | 22.978

## 106. Re 10M Mach 0.00 (2)
BIGFOIL.COM POLAR EXPORT
NACA34116
NACA34116 |  |  |  | Cl Max: | 1.7562 | at alpha= | 17 | deg
XFOIL ncrit=9 |  |  |  | L/D Max: | 172.845 | at alpha= | 9.5 | deg
Re: | 10000000 |  |  | Cd Min: | 0.06699 | at alpha= | 20 | deg
Mach: | 0 |  |  | Cl=0 at alpha= | -2.0222 | deg
|  |  |  | @ Cl=0.1, Cd= | 0.0066241
|  |  |  | @ Cl=0.4, Cd= | 0.0064769
|  |  |  | @ Cl=0.6, Cd= | 0.0050814
alpha (deg) | Cl | Cd | Cm | Cl/Cd
-13.5 | -1.0858 | 0.01044 | -0.046 | -104.0038
-13 | -1.0526 | 0.01015 | -0.0413 | -103.7044
-12.5 | -1.0148 | 0.00988 | -0.0375 | -102.7126
-12 | -0.9766 | 0.00963 | -0.0337 | -101.4123
-11.5 | -0.9366 | 0.00938 | -0.0301 | -99.8507
-11 | -0.897 | 0.00918 | -0.0265 | -97.7124
-10.5 | -0.8588 | 0.00897 | -0.0225 | -95.7414
-10 | -0.8144 | 0.00872 | -0.0198 | -93.3945
-9.5 | -0.7688 | 0.00853 | -0.0173 | -90.129
-9 | -0.721 | 0.00835 | -0.0152 | -86.3473
-8.5 | -0.6726 | 0.00819 | -0.0133 | -82.1245
-8 | -0.6249 | 0.00801 | -0.0112 | -78.015
-7.5 | -0.5754 | 0.00784 | -0.0095 | -73.3929
-7 | -0.5249 | 0.00772 | -0.0079 | -67.9922
-6.5 | -0.4745 | 0.00758 | -0.0064 | -62.5989
-6 | -0.4234 | 0.00744 | -0.0049 | -56.9086
-5.5 | -0.371 | 0.00734 | -0.0037 | -50.545
-5 | -0.3189 | 0.0072 | -0.0025 | -44.2917
-4.5 | -0.2661 | 0.00711 | -0.0014 | -37.4262
-4 | -0.2128 | 0.007 | -0.0005 | -30.4
-3.5 | -0.1594 | 0.00693 | 0.0005 | -23.0014
-3 | -0.1056 | 0.00683 | 0.0013 | -15.4612
-2.5 | -0.0516 | 0.00677 | 0.0021 | -7.6219
-2 | 0.0024 | 0.00672 | 0.0029 | 0.35714
-1.5 | 0.057 | 0.00664 | 0.0036 | 8.5843
-1 | 0.111 | 0.00662 | 0.0043 | 16.7674
-0.5 | 0.1655 | 0.00659 | 0.0049 | 25.1138
0 | 0.2202 | 0.00655 | 0.0055 | 33.6183
0.5 | 0.2743 | 0.00655 | 0.0062 | 41.8779
1 | 0.3289 | 0.00652 | 0.0067 | 50.4448
1.5 | 0.383 | 0.0065 | 0.0073 | 58.9231
2 | 0.4346 | 0.00643 | 0.0084 | 67.5894
2.5 | 0.4657 | 0.00551 | 0.0136 | 84.5191
3 | 0.5111 | 0.00527 | 0.016 | 96.9829
3.5 | 0.5574 | 0.00518 | 0.0181 | 107.6062
4 | 0.6049 | 0.00507 | 0.0201 | 119.3097
4.5 | 0.6529 | 0.0051 | 0.0219 | 128.0196
5 | 0.7008 | 0.00514 | 0.0237 | 136.3424
5.5 | 0.7523 | 0.00521 | 0.0248 | 144.3954
6 | 0.8021 | 0.00538 | 0.0261 | 149.0892
6.5 | 0.854 | 0.0055 | 0.0269 | 155.2727
7 | 0.9051 | 0.00568 | 0.0278 | 159.3486
7.5 | 0.9563 | 0.00585 | 0.0286 | 163.4701
8 | 1.0106 | 0.00605 | 0.0287 | 167.0413
8.5 | 1.0648 | 0.00631 | 0.0287 | 168.748
9 | 1.132 | 0.00664 | 0.0257 | 170.4819
9.5 | 1.203 | 0.00696 | 0.0219 | 172.8448
10 | 1.2647 | 0.00737 | 0.0199 | 171.6011
10.5 | 1.3136 | 0.00778 | 0.0207 | 168.8432
11 | 1.3739 | 0.00822 | 0.019 | 167.1411
11.5 | 1.4288 | 0.00877 | 0.0182 | 162.919
12 | 1.4785 | 0.00933 | 0.0185 | 158.4673
12.5 | 1.5103 | 0.01003 | 0.0223 | 150.5783
13 | 1.5574 | 0.01088 | 0.0224 | 143.1434
13.5 | 1.6056 | 0.01158 | 0.0223 | 138.6528
14 | 1.6479 | 0.01253 | 0.0228 | 131.5164
14.5 | 1.6864 | 0.01365 | 0.0236 | 123.5458
15 | 1.7208 | 0.015 | 0.0245 | 114.72
15.5 | 1.7381 | 0.01697 | 0.0273 | 102.4219
16 | 1.7434 | 0.01902 | 0.032 | 91.6614
16.5 | 1.7459 | 0.0219 | 0.0354 | 79.7215
17 | 1.7562 | 0.02471 | 0.0373 | 71.0724
17.5 | 1.7486 | 0.02929 | 0.039 | 59.6996
18 | 1.7391 | 0.0345 | 0.0397 | 50.4087
18.5 | 1.7254 | 0.04042 | 0.0399 | 42.6868
19 | 1.6934 | 0.04863 | 0.0391 | 34.8221
19.5 | 1.6591 | 0.05766 | 0.0373 | 28.7738
20 | 1.6251 | 0.06699 | 0.035 | 24.2588

## 107. Re 10M Mach 0.10 (1)
BIGFOIL.COM POLAR EXPORT
NACA34116
NACA34116 |  |  |  | Cl Max: | 1.77 | at alpha= | 18 | deg
JavaFoil+Calcfoil stall+Eppler ext transition |  |  |  | L/D Max: | 137.547 | at alpha= | 7 | deg
Re: | 10000000 |  |  | Cd Min: | 0.00758 | at alpha= | 4.5 | deg
Mach: | 0.1 |  |  | Cl=0 at alpha= | -1.6048 | deg
|  |  |  | @ Cl=0.1, Cd= | 0.0090322
|  |  |  | @ Cl=0.4, Cd= | 0.0091026
|  |  |  | @ Cl=0.6, Cd= | 0.0076823
alpha (deg) | Cl | Cd | Cm | Cl/Cd
-18 | -0.939 | 0.12162 | 0.011 | -7.725
-17.5 | -0.947 | 0.11508 | 0.011 | -8.231
-17 | -0.953 | 0.10877 | 0.011 | -8.763
-16.5 | -0.957 | 0.1027 | 0.011 | -9.32
-16 | -0.959 | 0.09683 | 0.011 | -9.904
-15.5 | -0.959 | 0.09106 | 0.011 | -10.529
-15 | -0.956 | 0.0853 | 0.011 | -11.213
-14.5 | -0.951 | 0.07942 | 0.011 | -11.977
-14 | -0.944 | 0.07317 | 0.012 | -12.903
-13.5 | -1.043 | 0.02401 | 0.015 | -43.457
-13 | -1.081 | 0.01408 | 0.016 | -76.752
-12.5 | -1.067 | 0.01284 | 0.016 | -83.127
-12 | -1.045 | 0.01218 | 0.016 | -85.833
-11.5 | -1.018 | 0.01165 | 0.016 | -87.426
-11 | -0.988 | 0.01122 | 0.016 | -88.032
-10.5 | -0.953 | 0.00959 | 0.016 | -99.429
-10 | -0.916 | 0.0099 | 0.016 | -92.574
-9.5 | -0.876 | 0.00968 | 0.016 | -90.477
-9 | -0.833 | 0.01012 | 0.015 | -82.335
-8.5 | -0.787 | 0.00992 | 0.015 | -79.343
-8 | -0.739 | 0.01031 | 0.015 | -71.694
-7.5 | -0.688 | 0.01009 | 0.015 | -68.253
-7 | -0.636 | 0.00985 | 0.015 | -64.572
-6.5 | -0.582 | 0.00966 | 0.014 | -60.285
-6 | -0.527 | 0.01016 | 0.014 | -51.874
-5.5 | -0.47 | 0.01 | 0.014 | -47.044
-5 | -0.413 | 0.00981 | 0.014 | -42.083
-4.5 | -0.354 | 0.00966 | 0.013 | -36.61
-4 | -0.294 | 0.0095 | 0.013 | -30.946
-3.5 | -0.234 | 0.01007 | 0.013 | -23.19
-3 | -0.173 | 0.00995 | 0.012 | -17.336
-2.5 | -0.111 | 0.00977 | 0.012 | -11.363
-2 | -0.049 | 0.00963 | 0.012 | -5.102
-1.5 | 0.013 | 0.00963 | 0.012 | 1.353
-1 | 0.075 | 0.00906 | 0.011 | 8.323
-0.5 | 0.138 | 0.00899 | 0.011 | 15.335
0 | 0.2 | 0.00897 | 0.011 | 22.295
0.5 | 0.262 | 0.0095 | 0.01 | 27.606
1 | 0.324 | 0.00949 | 0.01 | 34.174
1.5 | 0.386 | 0.00943 | 0.01 | 40.966
2 | 0.448 | 0.00798 | 0.009 | 56.161
2.5 | 0.51 | 0.00803 | 0.009 | 63.445
3 | 0.571 | 0.00763 | 0.008 | 74.805
3.5 | 0.632 | 0.00774 | 0.008 | 81.675
4 | 0.693 | 0.00792 | 0.008 | 87.507
4.5 | 0.754 | 0.00758 | 0.007 | 99.387
5 | 0.814 | 0.00801 | 0.007 | 101.649
5.5 | 0.874 | 0.00776 | 0.007 | 112.664
6 | 0.934 | 0.00792 | 0.006 | 117.87
6.5 | 0.993 | 0.00777 | 0.006 | 127.844
7 | 1.051 | 0.00764 | 0.005 | 137.547
7.5 | 1.109 | 0.00868 | 0.005 | 127.69
8 | 1.166 | 0.00922 | 0.005 | 126.514
8.5 | 1.222 | 0.00956 | 0.004 | 127.754
9 | 1.276 | 0.01026 | 0.004 | 124.429
9.5 | 1.329 | 0.01066 | 0.003 | 124.65
10 | 1.38 | 0.01122 | 0.003 | 123.014
10.5 | 1.428 | 0.0119 | 0.002 | 120.079
11 | 1.474 | 0.01278 | 0.002 | 115.335
11.5 | 1.516 | 0.01394 | 0.001 | 108.773
12 | 1.554 | 0.01546 | 0.001 | 100.507
12.5 | 1.587 | 0.01739 | 0.001 | 91.281
13 | 1.618 | 0.01978 | 0 | 81.772
13.5 | 1.644 | 0.02269 | 0 | 72.454
14 | 1.669 | 0.02605 | -0.001 | 64.049
14.5 | 1.676 | 0.03396 | -0.001 | 49.353
15 | 1.709 | 0.03341 | -0.002 | 51.17
15.5 | 1.727 | 0.03724 | -0.002 | 46.385
16 | 1.742 | 0.04127 | -0.002 | 42.209
16.5 | 1.753 | 0.04546 | -0.003 | 38.559
17 | 1.761 | 0.0498 | -0.003 | 35.374
17.5 | 1.767 | 0.05426 | -0.004 | 32.568
18 | 1.77 | 0.05897 | -0.004 | 30.015
18.5 | 1.77 | 0.06386 | -0.004 | 27.714
19 | 1.765 | 0.06893 | -0.005 | 25.609
19.5 | 1.757 | 0.07417 | -0.005 | 23.682
20 | 1.745 | 0.07969 | -0.006 | 21.896

## 108. Re 10M Mach 0.10 (2)
BIGFOIL.COM POLAR EXPORT
NACA34116
NACA34116 |  |  |  | Cl Max: | 1.7525 | at alpha= | 17 | deg
XFOIL ncrit=9 |  |  |  | L/D Max: | 172.721 | at alpha= | 9.5 | deg
Re: | 10000000 |  |  | Cd Min: | 0.07351 | at alpha= | 20 | deg
Mach: | 0.1 |  |  | Cl=0 at alpha= | -2.0276 | deg
|  |  |  | @ Cl=0.1, Cd= | 0.0066345
|  |  |  | @ Cl=0.4, Cd= | 0.0065007
|  |  |  | @ Cl=0.6, Cd= | 0.0051082
alpha (deg) | Cl | Cd | Cm | Cl/Cd
-20 | -1.7238 | 0.02156 | -0.0582 | -79.9536
-19.5 | -1.6961 | 0.02025 | -0.0549 | -83.758
-19 | -1.6662 | 0.01907 | -0.0515 | -87.3728
-18.5 | -1.6347 | 0.01802 | -0.048 | -90.7159
-18 | -1.6008 | 0.01713 | -0.0447 | -93.4501
-17.5 | -1.5672 | 0.0162 | -0.0411 | -96.7407
-17 | -1.532 | 0.01534 | -0.0376 | -99.8696
-16.5 | -1.4965 | 0.01452 | -0.034 | -103.0647
-16 | -1.4604 | 0.0138 | -0.0302 | -105.8261
-15.5 | -1.4246 | 0.01318 | -0.0262 | -108.088
-15 | -1.3716 | 0.01257 | -0.0255 | -109.1169
-14.5 | -1.3192 | 0.01198 | -0.0246 | -110.1169
-14 | -1.1766 | 0.01109 | -0.0425 | -106.0956
-13.5 | -1.0906 | 0.01064 | -0.0487 | -102.5
-13 | -1.0567 | 0.01032 | -0.0439 | -102.3934
-12.5 | -1.0191 | 0.01002 | -0.0398 | -101.7066
-12 | -0.9803 | 0.00974 | -0.0359 | -100.6468
-11.5 | -0.9403 | 0.00947 | -0.0322 | -99.2925
-11 | -0.8996 | 0.00925 | -0.0286 | -97.2541
-10.5 | -0.8606 | 0.00906 | -0.0245 | -94.989
-10 | -0.8178 | 0.0088 | -0.0213 | -92.9318
-9.5 | -0.7723 | 0.00859 | -0.0186 | -89.9069
-9 | -0.7245 | 0.00839 | -0.0163 | -86.3528
-8.5 | -0.6757 | 0.00824 | -0.0143 | -82.0024
-8 | -0.6275 | 0.00805 | -0.0121 | -77.9503
-7.5 | -0.578 | 0.00788 | -0.0102 | -73.3503
-7 | -0.5273 | 0.00774 | -0.0086 | -68.1266
-6.5 | -0.4764 | 0.00761 | -0.007 | -62.6018
-6 | -0.4251 | 0.00746 | -0.0054 | -56.9839
-5.5 | -0.3726 | 0.00736 | -0.0042 | -50.625
-5 | -0.32 | 0.00722 | -0.0029 | -44.3213
-4.5 | -0.2671 | 0.00713 | -0.0017 | -37.4614
-4 | -0.2133 | 0.00701 | -0.0007 | -30.428
-3.5 | -0.1598 | 0.00694 | 0.0003 | -23.0259
-3 | -0.1055 | 0.00684 | 0.0011 | -15.424
-2.5 | -0.0513 | 0.00678 | 0.002 | -7.5664
-2 | 0.003 | 0.00673 | 0.0028 | 0.44577
-1.5 | 0.0579 | 0.00665 | 0.0035 | 8.7068
-1 | 0.1122 | 0.00663 | 0.0043 | 16.9231
-0.5 | 0.1671 | 0.00659 | 0.0049 | 25.3566
0 | 0.222 | 0.00656 | 0.0055 | 33.8415
0.5 | 0.2764 | 0.00656 | 0.0062 | 42.1341
1 | 0.3314 | 0.00653 | 0.0068 | 50.7504
1.5 | 0.3857 | 0.00652 | 0.0074 | 59.1564
2 | 0.4377 | 0.00645 | 0.0085 | 67.8605
2.5 | 0.469 | 0.00552 | 0.0137 | 84.9638
3 | 0.5143 | 0.00529 | 0.0162 | 97.2212
3.5 | 0.5609 | 0.00519 | 0.0184 | 108.0732
4 | 0.6087 | 0.00509 | 0.0204 | 119.5874
4.5 | 0.6568 | 0.00512 | 0.0223 | 128.2812
5 | 0.7052 | 0.00516 | 0.0242 | 136.6667
5.5 | 0.7567 | 0.00523 | 0.0253 | 144.6845
6 | 0.8068 | 0.00541 | 0.0266 | 149.1312
6.5 | 0.8591 | 0.00552 | 0.0275 | 155.6341
7 | 0.9101 | 0.00572 | 0.0285 | 159.1084
7.5 | 0.962 | 0.00588 | 0.0294 | 163.6054
8 | 1.0168 | 0.00609 | 0.0295 | 166.9622
8.5 | 1.0723 | 0.00635 | 0.0294 | 168.8661
9 | 1.1407 | 0.0067 | 0.0263 | 170.2537
9.5 | 1.2125 | 0.00702 | 0.0224 | 172.7208
10 | 1.2741 | 0.00743 | 0.0207 | 171.4805
10.5 | 1.3237 | 0.00786 | 0.0215 | 168.4097
11 | 1.3842 | 0.00831 | 0.0199 | 166.5704
11.5 | 1.4387 | 0.0089 | 0.0193 | 161.6517
12 | 1.4872 | 0.00945 | 0.0201 | 157.3757
12.5 | 1.5205 | 0.01019 | 0.0237 | 149.2149
13 | 1.5681 | 0.01104 | 0.0238 | 142.038
13.5 | 1.6159 | 0.01179 | 0.0239 | 137.0568
14 | 1.6579 | 0.0128 | 0.0246 | 129.5234
14.5 | 1.6951 | 0.01405 | 0.0255 | 120.6477
15 | 1.728 | 0.01558 | 0.0266 | 110.9114
15.5 | 1.7395 | 0.01769 | 0.0303 | 98.3324
16 | 1.744 | 0.02003 | 0.0346 | 87.0694
16.5 | 1.7449 | 0.02328 | 0.0377 | 74.9527
17 | 1.7525 | 0.02653 | 0.0393 | 66.0573
17.5 | 1.742 | 0.03161 | 0.0406 | 55.1091
18 | 1.7282 | 0.03742 | 0.041 | 46.1839
18.5 | 1.7043 | 0.04461 | 0.0407 | 38.2044
19 | 1.6711 | 0.0532 | 0.0395 | 31.4117
19.5 | 1.6279 | 0.06335 | 0.0374 | 25.6969
20 | 1.5886 | 0.07351 | 0.0346 | 21.6107

## 109. Re 10M Mach 0.25 (1)
BIGFOIL.COM POLAR EXPORT
NACA34116
NACA34116 |  |  |  | Cl Max: | 1.704 | at alpha= | 16 | deg
JavaFoil+Calcfoil stall+Eppler ext transition |  |  |  | L/D Max: | 128.05 | at alpha= | 6 | deg
Re: | 10000000 |  |  | Cd Min: | 0.00747 | at alpha= | 6 | deg
Mach: | 0.25 |  |  | Cl=0 at alpha= | -1.6032 | deg
|  |  |  | @ Cl=0.1, Cd= | 0.0092094
|  |  |  | @ Cl=0.4, Cd= | 0.00963
|  |  |  | @ Cl=0.6, Cd= | 0.0077844
alpha (deg) | Cl | Cd | Cm | Cl/Cd
-16.5 | -0.751 | 0.11688 | 0.01 | -6.428
-16 | -0.778 | 0.10978 | 0.01 | -7.083
-15.5 | -0.8 | 0.10314 | 0.01 | -7.757
-15 | -0.819 | 0.0965 | 0.011 | -8.484
-14.5 | -0.832 | 0.09055 | 0.011 | -9.184
-14 | -0.84 | 0.08481 | 0.011 | -9.902
-13.5 | -0.844 | 0.07899 | 0.011 | -10.687
-13 | -0.845 | 0.07361 | 0.011 | -11.473
-12.5 | -0.842 | 0.06781 | 0.011 | -12.412
-12 | -0.838 | 0.06075 | 0.012 | -13.788
-11.5 | -0.974 | 0.01345 | 0.016 | -72.403
-11 | -0.962 | 0.0122 | 0.016 | -78.861
-10.5 | -0.938 | 0.01159 | 0.016 | -80.912
-10 | -0.908 | 0.01113 | 0.016 | -81.617
-9.5 | -0.874 | 0.00951 | 0.016 | -91.889
-9 | -0.836 | 0.00993 | 0.016 | -84.126
-8.5 | -0.793 | 0.01033 | 0.016 | -76.809
-8 | -0.747 | 0.01003 | 0.015 | -74.492
-7.5 | -0.698 | 0.00974 | 0.015 | -71.728
-7 | -0.647 | 0.01019 | 0.015 | -63.471
-6.5 | -0.594 | 0.00999 | 0.015 | -59.389
-6 | -0.538 | 0.0097 | 0.014 | -55.473
-5.5 | -0.481 | 0.00955 | 0.014 | -50.384
-5 | -0.422 | 0.01005 | 0.014 | -42.025
-4.5 | -0.362 | 0.00988 | 0.014 | -36.661
-4 | -0.301 | 0.00976 | 0.013 | -30.893
-3.5 | -0.24 | 0.00959 | 0.013 | -24.971
-3 | -0.177 | 0.00947 | 0.013 | -18.694
-2.5 | -0.114 | 0.01007 | 0.012 | -11.317
-2 | -0.05 | 0.00939 | 0.012 | -5.372
-1.5 | 0.013 | 0.0093 | 0.012 | 1.438
-1 | 0.077 | 0.00922 | 0.012 | 8.403
-0.5 | 0.142 | 0.00919 | 0.011 | 15.402
0 | 0.205 | 0.00919 | 0.011 | 22.365
0.5 | 0.269 | 0.00919 | 0.011 | 29.307
1 | 0.333 | 0.00922 | 0.01 | 36.122
1.5 | 0.396 | 0.00976 | 0.01 | 40.609
2 | 0.46 | 0.00768 | 0.009 | 59.864
2.5 | 0.523 | 0.00773 | 0.009 | 67.692
3 | 0.586 | 0.00786 | 0.009 | 74.597
3.5 | 0.649 | 0.00752 | 0.008 | 86.321
4 | 0.711 | 0.00767 | 0.008 | 92.73
4.5 | 0.773 | 0.00782 | 0.008 | 98.847
5 | 0.835 | 0.00759 | 0.007 | 110.046
5.5 | 0.896 | 0.00763 | 0.007 | 117.459
6 | 0.957 | 0.00747 | 0.006 | 128.05
6.5 | 1.017 | 0.00848 | 0.006 | 119.9
7 | 1.076 | 0.00877 | 0.005 | 122.73
7.5 | 1.135 | 0.00911 | 0.005 | 124.616
8 | 1.192 | 0.00971 | 0.005 | 122.784
8.5 | 1.248 | 0.01011 | 0.004 | 123.388
9 | 1.302 | 0.01094 | 0.004 | 119.042
9.5 | 1.354 | 0.01148 | 0.003 | 117.983
10 | 1.403 | 0.01222 | 0.003 | 114.872
10.5 | 1.45 | 0.01317 | 0.002 | 110.072
11 | 1.493 | 0.01441 | 0.002 | 103.633
11.5 | 1.532 | 0.01602 | 0.001 | 95.627
12 | 1.566 | 0.01812 | 0.001 | 86.388
12.5 | 1.595 | 0.02078 | 0.001 | 76.778
13 | 1.621 | 0.02404 | 0 | 67.435
13.5 | 1.643 | 0.02779 | 0 | 59.121
14 | 1.662 | 0.03188 | -0.001 | 52.125
14.5 | 1.677 | 0.03628 | -0.001 | 46.231
15 | 1.69 | 0.04074 | -0.002 | 41.474
15.5 | 1.699 | 0.04537 | -0.002 | 37.449
16 | 1.704 | 0.05013 | -0.002 | 33.984
16.5 | 1.703 | 0.05514 | -0.003 | 30.877
17 | 1.697 | 0.06038 | -0.003 | 28.104
17.5 | 1.687 | 0.0658 | -0.004 | 25.636
18 | 1.672 | 0.07155 | -0.004 | 23.364
18.5 | 1.652 | 0.07751 | -0.004 | 21.309
19 | 1.624 | 0.08383 | -0.005 | 19.375
19.5 | 1.59 | 0.09054 | -0.005 | 17.562
20 | 1.551 | 0.09743 | -0.006 | 15.916

## 110. Re 10M Mach 0.25 (2)
BIGFOIL.COM POLAR EXPORT
NACA34116
NACA34116 |  |  |  | Cl Max: | 1.7428 | at alpha= | 15 | deg
XFOIL ncrit=9 |  |  |  | L/D Max: | 170.838 | at alpha= | 9.5 | deg
Re: | 10000000 |  |  | Cd Min: | 0.10226 | at alpha= | 20 | deg
Mach: | 0.25 |  |  | Cl=0 at alpha= | -2.0604 | deg
|  |  |  | @ Cl=0.1, Cd= | 0.0067034
|  |  |  | @ Cl=0.4, Cd= | 0.0065999
|  |  |  | @ Cl=0.6, Cd= | 0.0052362
alpha (deg) | Cl | Cd | Cm | Cl/Cd
-13.5 | -1.1214 | 0.01173 | -0.0636 | -95.601
-13 | -1.0841 | 0.01135 | -0.0582 | -95.5154
-12.5 | -1.0433 | 0.011 | -0.0534 | -94.8455
-12 | -1.0032 | 0.01052 | -0.0485 | -95.3612
-11.5 | -0.9608 | 0.01011 | -0.0441 | -95.0346
-11 | -0.9176 | 0.00977 | -0.0397 | -93.9202
-10.5 | -0.8737 | 0.00945 | -0.0355 | -92.455
-10 | -0.8289 | 0.00918 | -0.0315 | -90.2941
-9.5 | -0.7871 | 0.00896 | -0.0269 | -87.846
-9 | -0.742 | 0.0087 | -0.0231 | -85.2874
-8.5 | -0.6927 | 0.00848 | -0.0201 | -81.6863
-8 | -0.642 | 0.0083 | -0.0175 | -77.3494
-7.5 | -0.5912 | 0.00811 | -0.0149 | -72.8977
-7 | -0.5399 | 0.00791 | -0.0125 | -68.2554
-6.5 | -0.4872 | 0.00777 | -0.0104 | -62.7027
-6 | -0.4338 | 0.0076 | -0.0085 | -57.0789
-5.5 | -0.3806 | 0.00746 | -0.0067 | -51.0188
-5 | -0.3259 | 0.00734 | -0.0051 | -44.4005
-4.5 | -0.2716 | 0.0072 | -0.0036 | -37.7222
-4 | -0.216 | 0.0071 | -0.0023 | -30.4225
-3.5 | -0.1612 | 0.007 | -0.001 | -23.0286
-3 | -0.1048 | 0.00691 | 0.0001 | -15.1664
-2.5 | -0.0495 | 0.00685 | 0.0012 | -7.2263
-2 | 0.0068 | 0.00677 | 0.0022 | 1.0044
-1.5 | 0.0632 | 0.00671 | 0.0031 | 9.4188
-1 | 0.1191 | 0.0067 | 0.004 | 17.7761
-0.5 | 0.176 | 0.00664 | 0.0048 | 26.506
0 | 0.2321 | 0.00663 | 0.0056 | 35.0075
0.5 | 0.2884 | 0.00662 | 0.0064 | 43.565
1 | 0.3453 | 0.00659 | 0.0071 | 52.3976
1.5 | 0.4006 | 0.0066 | 0.0081 | 60.697
2 | 0.4555 | 0.00653 | 0.0091 | 69.755
2.5 | 0.4867 | 0.00561 | 0.0148 | 86.7558
3.5 | 0.5808 | 0.00526 | 0.02 | 110.4183
4 | 0.6292 | 0.0052 | 0.0224 | 121
4.5 | 0.6783 | 0.00524 | 0.0247 | 129.4466
5 | 0.7288 | 0.00525 | 0.0267 | 138.819
5.5 | 0.7806 | 0.00538 | 0.0284 | 145.0929
6 | 0.833 | 0.00552 | 0.0299 | 150.9058
6.5 | 0.8862 | 0.00566 | 0.0312 | 156.5724
7 | 0.9378 | 0.00589 | 0.0329 | 159.219
7.5 | 0.9924 | 0.00605 | 0.0339 | 164.0331
8 | 1.051 | 0.00634 | 0.0339 | 165.7729
8.5 | 1.1155 | 0.00658 | 0.0328 | 169.5289
9 | 1.1916 | 0.007 | 0.029 | 170.2286
9.5 | 1.2642 | 0.0074 | 0.026 | 170.8378
10 | 1.3239 | 0.00776 | 0.0258 | 170.6057
10.5 | 1.3805 | 0.00829 | 0.026 | 166.5259
11 | 1.4399 | 0.00888 | 0.0256 | 162.1509
11.5 | 1.4876 | 0.00954 | 0.0275 | 155.9329
12 | 1.5263 | 0.01018 | 0.0311 | 149.9312
12.5 | 1.5773 | 0.01111 | 0.0316 | 141.9712
13 | 1.6249 | 0.01213 | 0.0324 | 133.9571
13.5 | 1.6704 | 0.01323 | 0.0333 | 126.2585
14 | 1.7065 | 0.01486 | 0.0347 | 114.8385
14.5 | 1.733 | 0.01724 | 0.0362 | 100.522
15 | 1.7428 | 0.0199 | 0.0397 | 87.5779
15.5 | 1.7414 | 0.02334 | 0.0435 | 74.6101
16 | 1.7359 | 0.02789 | 0.0456 | 62.2409
16.5 | 1.7201 | 0.03381 | 0.0467 | 50.8755
17 | 1.6943 | 0.04107 | 0.0467 | 41.254
17.5 | 1.6652 | 0.04899 | 0.046 | 33.9906
18 | 1.6128 | 0.05958 | 0.0442 | 27.0695
18.5 | 1.562 | 0.07043 | 0.0417 | 22.178
19 | 1.5153 | 0.08124 | 0.0387 | 18.6521
19.5 | 1.4768 | 0.09159 | 0.0353 | 16.124
20 | 1.4391 | 0.10226 | 0.0312 | 14.073

## 111. Re 10M Mach 0.50 (1)
BIGFOIL.COM POLAR EXPORT
NACA34116
NACA34116 |  |  |  | Cl Max: | 1.504 | at alpha= | 11.5 | deg
JavaFoil+Calcfoil stall+Eppler ext transition |  |  |  | L/D Max: | 108.548 | at alpha= | 6.5 | deg
Re: | 10000000 |  |  | Cd Min: | 0.00724 | at alpha= | 3 | deg
Mach: | 0.5 |  |  | Cl=0 at alpha= | -1.6056 | deg
|  |  |  | @ Cl=0.1, Cd= | 0.0089883
|  |  |  | @ Cl=0.4, Cd= | 0.0091049
|  |  |  | @ Cl=0.6, Cd= | 0.0074003
alpha (deg) | Cl | Cd | Cm | Cl/Cd
-20 | -1.024 | 0.14409 | 0.013 | -7.107
-19.5 | -0.992 | 0.14724 | 0.012 | -6.741
-19 | -0.969 | 0.13366 | 0.013 | -7.247
-18.5 | -0.944 | 0.12348 | 0.013 | -7.649
-18 | -0.91 | 0.13177 | 0.012 | -6.905
-17.5 | -0.885 | 0.11712 | 0.012 | -7.554
-17 | -0.862 | 0.10635 | 0.013 | -8.106
-16.5 | -0.827 | 0.11589 | 0.011 | -7.14
-16 | -0.802 | 0.10605 | 0.012 | -7.564
-15.5 | -0.779 | 0.09527 | 0.012 | -8.18
-15 | -0.746 | 0.10309 | 0.011 | -7.233
-14.5 | -0.72 | 0.09403 | 0.011 | -7.658
-14 | -0.696 | 0.08435 | 0.012 | -8.256
-13.5 | -0.664 | 0.09011 | 0.011 | -7.365
-13 | -0.639 | 0.08102 | 0.011 | -7.883
-12.5 | -0.615 | 0.07241 | 0.012 | -8.49
-12 | -0.581 | 0.07727 | 0.01 | -7.524
-11.5 | -0.557 | 0.06839 | 0.011 | -8.145
-11 | -0.526 | 0.07146 | 0.01 | -7.357
-10.5 | -0.5 | 0.06369 | 0.011 | -7.858
-10 | -0.471 | 0.06486 | 0.01 | -7.255
-9.5 | -0.445 | 0.05737 | 0.01 | -7.759
-9 | -0.415 | 0.0587 | 0.01 | -7.071
-8.5 | -0.387 | 0.05646 | 0.009 | -6.858
-8 | -0.359 | 0.05405 | 0.009 | -6.648
-7.5 | -0.522 | 0.04468 | 0.011 | -11.694
-7 | -0.637 | 0.0109 | 0.017 | -58.431
-6.5 | -0.61 | 0.00974 | 0.016 | -62.586
-6 | -0.568 | 0.00998 | 0.016 | -56.846
-5.5 | -0.516 | 0.00966 | 0.016 | -53.404
-5 | -0.459 | 0.00938 | 0.016 | -48.913
-4.5 | -0.397 | 0.00982 | 0.015 | -40.405
-4 | -0.332 | 0.00946 | 0.015 | -35.066
-3.5 | -0.265 | 0.00937 | 0.015 | -28.256
-3 | -0.196 | 0.00922 | 0.014 | -21.304
-2.5 | -0.127 | 0.00969 | 0.014 | -13.068
-2 | -0.056 | 0.00909 | 0.014 | -6.18
-1.5 | 0.015 | 0.009 | 0.013 | 1.657
-1 | 0.086 | 0.009 | 0.013 | 9.604
-0.5 | 0.158 | 0.00894 | 0.013 | 17.649
0 | 0.229 | 0.00898 | 0.012 | 25.493
0.5 | 0.3 | 0.00911 | 0.012 | 32.933
1 | 0.371 | 0.00908 | 0.011 | 40.84
1.5 | 0.441 | 0.00914 | 0.011 | 48.281
2 | 0.512 | 0.0073 | 0.011 | 70.045
2.5 | 0.581 | 0.00746 | 0.01 | 77.94
3 | 0.651 | 0.00724 | 0.01 | 89.934
3.5 | 0.72 | 0.00736 | 0.009 | 97.755
4 | 0.788 | 0.00833 | 0.009 | 94.593
4.5 | 0.855 | 0.0086 | 0.008 | 99.485
5 | 0.922 | 0.00888 | 0.008 | 103.823
5.5 | 0.987 | 0.00926 | 0.008 | 106.635
6 | 1.051 | 0.00972 | 0.007 | 108.104
6.5 | 1.112 | 0.01025 | 0.007 | 108.548
7 | 1.171 | 0.01092 | 0.006 | 107.212
7.5 | 1.227 | 0.01196 | 0.006 | 102.614
8 | 1.28 | 0.01305 | 0.005 | 98.09
8.5 | 1.328 | 0.01451 | 0.005 | 91.487
9 | 1.372 | 0.01655 | 0.004 | 82.899
9.5 | 1.412 | 0.0192 | 0.004 | 73.528
10 | 1.446 | 0.02225 | 0.003 | 65.009
10.5 | 1.475 | 0.02611 | 0.002 | 56.494
11 | 1.495 | 0.03091 | 0.002 | 48.377
11.5 | 1.504 | 0.03687 | 0.002 | 40.8
12 | 1.496 | 0.04455 | 0.001 | 33.582
12.5 | 1.463 | 0.05411 | 0.001 | 27.039
13 | 1.384 | 0.06561 | 0 | 21.095
13.5 | 0.908 | 0.08577 | 0 | 10.585
14 | 0.936 | 0.08828 | -0.001 | 10.605
14.5 | 0.963 | 0.09331 | -0.001 | 10.322
15 | 0.992 | 0.0941 | -0.002 | 10.547
15.5 | 1.009 | 0.11492 | -0.002 | 8.78
16 | 1.028 | 0.13429 | -0.002 | 7.653
16.5 | 1.047 | 0.15807 | -0.003 | 6.624

## 112. Re 10M Mach 0.50 (2)
BIGFOIL.COM POLAR EXPORT
NACA34116
NACA34116 |  |  |  | Cl Max: | 1.8036 | at alpha= | 13 | deg
XFOIL ncrit=9 |  |  |  | L/D Max: | 162.929 | at alpha= | 8.5 | deg
Re: | 10000000 |  |  | Cd Min: | 0.22821 | at alpha= | -20 | deg
Mach: | 0.5 |  |  | Cl=0 at alpha= | -2.2174 | deg
|  |  |  | @ Cl=0.1, Cd= | 0.0069741
|  |  |  | @ Cl=0.4, Cd= | 0.0069213
|  |  |  | @ Cl=0.6, Cd= | 0.0059728
alpha (deg) | Cl | Cd | Cm | Cl/Cd
-20 | -0.6359 | 0.22821 | 0.035 | -2.7865
-19.5 | -0.6183 | 0.2198 | 0.0303 | -2.813
-19 | -0.5993 | 0.21204 | 0.0259 | -2.8264
-18.5 | -0.581 | 0.20418 | 0.0215 | -2.8455
-18 | -0.564 | 0.19592 | 0.017 | -2.8787
-17.5 | -0.552 | 0.18649 | 0.0119 | -2.9599
-17 | -0.5124 | 0.17628 | 0.001 | -2.9067
-16.5 | -0.4931 | 0.16321 | -0.0104 | -3.0213
-16 | -0.4665 | 0.15098 | -0.0227 | -3.0898
-15.5 | -0.4338 | 0.13332 | -0.0451 | -3.2538
-14.5 | -0.4325 | 0.10939 | -0.0655 | -3.9537
-13.5 | -0.4659 | 0.08645 | -0.0826 | -5.3892
-13 | -0.4929 | 0.07477 | -0.0913 | -6.5922
-12.5 | -0.5177 | 0.06217 | -0.1022 | -8.3272
-12 | -0.5399 | 0.05201 | -0.1104 | -10.3807
-11.5 | -0.5755 | 0.04435 | -0.1124 | -12.9763
-11 | -0.612 | 0.03866 | -0.1087 | -15.8303
-10.5 | -0.6497 | 0.03388 | -0.1007 | -19.1765
-10 | -0.6921 | 0.0293 | -0.0888 | -23.6212
-9.5 | -0.7403 | 0.02447 | -0.0738 | -30.2534
-9 | -0.7779 | 0.01696 | -0.0616 | -45.8667
-8.5 | -0.7352 | 0.01117 | -0.0578 | -65.8192
-8 | -0.6781 | 0.00995 | -0.0516 | -68.1508
-7.5 | -0.6221 | 0.00929 | -0.0452 | -66.9645
-7 | -0.5667 | 0.00884 | -0.0391 | -64.1063
-6.5 | -0.5117 | 0.00853 | -0.0332 | -59.9883
-6 | -0.4602 | 0.00824 | -0.027 | -55.8495
-5.5 | -0.4037 | 0.00803 | -0.022 | -50.274
-5 | -0.3433 | 0.00781 | -0.0181 | -43.9565
-4.5 | -0.2837 | 0.00763 | -0.0143 | -37.1822
-4 | -0.2214 | 0.00747 | -0.0112 | -29.6386
-3.5 | -0.1605 | 0.00733 | -0.0082 | -21.8963
-3 | -0.098 | 0.00722 | -0.0056 | -13.5734
-2.5 | -0.0351 | 0.00711 | -0.0033 | -4.9367
-2 | 0.027 | 0.00706 | -0.001 | 3.8244
-1.5 | 0.0907 | 0.00698 | 0.0008 | 12.9943
-1 | 0.154 | 0.00694 | 0.0027 | 22.1902
-0.5 | 0.2172 | 0.00693 | 0.0045 | 31.342
0 | 0.2813 | 0.0069 | 0.006 | 40.7681
0.5 | 0.344 | 0.00693 | 0.0078 | 49.6392
1 | 0.4082 | 0.00692 | 0.0093 | 58.9884
1.5 | 0.4718 | 0.00693 | 0.011 | 68.0808
2 | 0.5335 | 0.00698 | 0.013 | 76.4327
2.5 | 0.5701 | 0.00617 | 0.0197 | 92.3987
3 | 0.6171 | 0.00586 | 0.0246 | 105.3072
3.5 | 0.6672 | 0.00575 | 0.0291 | 116.0348
4 | 0.7206 | 0.00568 | 0.0331 | 126.8662
4.5 | 0.773 | 0.00575 | 0.0374 | 134.4348
5 | 0.8265 | 0.00584 | 0.0416 | 141.524
5.5 | 0.8806 | 0.00597 | 0.0458 | 147.5042
6 | 0.9315 | 0.0062 | 0.0505 | 150.2419
6.5 | 0.9859 | 0.00638 | 0.0549 | 154.5298
7 | 1.0557 | 0.00675 | 0.0561 | 156.4
7.5 | 1.1563 | 0.00717 | 0.0517 | 161.2692
8 | 1.2481 | 0.00771 | 0.0492 | 161.8807
8.5 | 1.3295 | 0.00816 | 0.0491 | 162.9289
9.5 | 1.4713 | 0.0094 | 0.0529 | 156.5213
10 | 1.5384 | 0.01028 | 0.0553 | 149.6498
10.5 | 1.5849 | 0.01136 | 0.0608 | 139.5158
11 | 1.6525 | 0.01265 | 0.0624 | 130.6324
11.5 | 1.7123 | 0.01442 | 0.0643 | 118.7448
12 | 1.7583 | 0.01713 | 0.066 | 102.6445
12.5 | 1.7928 | 0.02084 | 0.067 | 86.0269
13 | 1.8036 | 0.0264 | 0.0669 | 68.3182
13.5 | 1.7874 | 0.03338 | 0.067 | 53.547
14 | 1.7164 | 0.04316 | 0.0675 | 39.7683
14.5 | 1.6251 | 0.05479 | 0.066 | 29.6605
15 | 1.5319 | 0.0674 | 0.0625 | 22.7285
15.5 | 1.4708 | 0.0783 | 0.059 | 18.7842
16 | 1.4034 | 0.09035 | 0.0542 | 15.5329
16.5 | 1.363 | 0.1005 | 0.0502 | 13.5622
17 | 1.3245 | 0.11091 | 0.0458 | 11.9421
17.5 | 1.2919 | 0.12108 | 0.0411 | 10.6698
18 | 1.2638 | 0.13113 | 0.0363 | 9.6378

## 113. Re 12M Mach 0.00 (1)
BIGFOIL.COM POLAR EXPORT
NACA34116
NACA34116 |  |  |  | Cl Max: | 1.788 | at alpha= | 18.5 | deg
JavaFoil+Calcfoil stall+Eppler ext transition |  |  |  | L/D Max: | 138.742 | at alpha= | 7 | deg
Re: | 12000000 |  |  | Cd Min: | 0.00754 | at alpha= | 3 | deg
Mach: | 0 |  |  | Cl=0 at alpha= | -1.6048 | deg
|  |  |  | @ Cl=0.1, Cd= | 0.0092818
|  |  |  | @ Cl=0.4, Cd= | 0.0088939
|  |  |  | @ Cl=0.6, Cd= | 0.0076082
alpha (deg) | Cl | Cd | Cm | Cl/Cd
-18.5 | -0.967 | 0.12437 | 0.011 | -7.776
-18 | -0.973 | 0.11806 | 0.011 | -8.244
-17.5 | -0.978 | 0.11162 | 0.011 | -8.763
-17 | -0.981 | 0.10549 | 0.011 | -9.303
-16.5 | -0.983 | 0.09943 | 0.011 | -9.882
-16 | -0.982 | 0.09316 | 0.011 | -10.546
-15.5 | -0.98 | 0.08719 | 0.011 | -11.243
-15 | -0.976 | 0.081 | 0.012 | -12.056
-14.5 | -0.972 | 0.07373 | 0.012 | -13.179
-14 | -1.084 | 0.0213 | 0.016 | -50.892
-13.5 | -1.107 | 0.01437 | 0.016 | -77.019
-13 | -1.097 | 0.01296 | 0.016 | -84.585
-12.5 | -1.077 | 0.0122 | 0.016 | -88.233
-12 | -1.052 | 0.01167 | 0.016 | -90.15
-11.5 | -1.023 | 0.01123 | 0.016 | -91.078
-11 | -0.99 | 0.00956 | 0.016 | -103.538
-10.5 | -0.955 | 0.00988 | 0.016 | -96.639
-10 | -0.916 | 0.00958 | 0.016 | -95.631
-9.5 | -0.875 | 0.01007 | 0.015 | -86.913
-9 | -0.832 | 0.00984 | 0.015 | -84.509
-8.5 | -0.786 | 0.01028 | 0.015 | -76.424
-8 | -0.737 | 0.00998 | 0.015 | -73.881
-7.5 | -0.687 | 0.00972 | 0.015 | -70.595
-7 | -0.634 | 0.00955 | 0.014 | -66.441
-6.5 | -0.58 | 0.01006 | 0.014 | -57.68
-6 | -0.525 | 0.00984 | 0.014 | -53.368
-5.5 | -0.469 | 0.00964 | 0.014 | -48.602
-5 | -0.411 | 0.00951 | 0.013 | -43.2
-4.5 | -0.352 | 0.00933 | 0.013 | -37.749
-4 | -0.293 | 0.00993 | 0.013 | -29.467
-3.5 | -0.232 | 0.00974 | 0.013 | -23.877
-3 | -0.172 | 0.00965 | 0.012 | -17.791
-2.5 | -0.111 | 0.00953 | 0.012 | -11.599
-2 | -0.049 | 0.00938 | 0.012 | -5.217
-1.5 | 0.013 | 0.00932 | 0.011 | 1.39
-1 | 0.075 | 0.00931 | 0.011 | 8.059
-0.5 | 0.137 | 0.00924 | 0.011 | 14.836
0 | 0.199 | 0.00932 | 0.011 | 21.367
0.5 | 0.261 | 0.00928 | 0.01 | 28.118
1 | 0.323 | 0.00929 | 0.01 | 34.742
1.5 | 0.384 | 0.00925 | 0.01 | 41.556
2 | 0.446 | 0.00787 | 0.009 | 56.654
2.5 | 0.507 | 0.00798 | 0.009 | 63.571
3 | 0.568 | 0.00754 | 0.008 | 75.402
3.5 | 0.629 | 0.00767 | 0.008 | 82.072
4 | 0.69 | 0.00783 | 0.008 | 88.093
4.5 | 0.75 | 0.00782 | 0.007 | 95.97
5 | 0.81 | 0.0079 | 0.007 | 102.549
5.5 | 0.87 | 0.00808 | 0.007 | 107.703
6 | 0.93 | 0.00783 | 0.006 | 118.668
6.5 | 0.988 | 0.00764 | 0.006 | 129.313
7 | 1.047 | 0.00754 | 0.005 | 138.742
7.5 | 1.104 | 0.00882 | 0.005 | 125.226
8 | 1.161 | 0.00909 | 0.004 | 127.782
8.5 | 1.217 | 0.00942 | 0.004 | 129.256
9 | 1.272 | 0.01011 | 0.004 | 125.834
9.5 | 1.325 | 0.01049 | 0.003 | 126.219
10 | 1.376 | 0.01099 | 0.003 | 125.235
10.5 | 1.425 | 0.01164 | 0.002 | 122.398
11 | 1.471 | 0.01248 | 0.002 | 117.796
11.5 | 1.513 | 0.01356 | 0.001 | 111.554
12 | 1.551 | 0.015 | 0.001 | 103.387
12.5 | 1.586 | 0.01681 | 0.001 | 94.357
13 | 1.617 | 0.01906 | 0 | 84.834
13.5 | 1.645 | 0.02173 | 0 | 75.686
14 | 1.67 | 0.02478 | -0.001 | 67.39
14.5 | 1.693 | 0.028 | -0.001 | 60.476
15 | 1.715 | 0.03136 | -0.002 | 54.667
15.5 | 1.733 | 0.03499 | -0.002 | 49.537
16 | 1.75 | 0.03868 | -0.002 | 45.238
16.5 | 1.763 | 0.04255 | -0.003 | 41.431
17 | 1.773 | 0.0466 | -0.003 | 38.05
17.5 | 1.781 | 0.05081 | -0.004 | 35.051
18 | 1.786 | 0.05526 | -0.004 | 32.314
18.5 | 1.788 | 0.05987 | -0.004 | 29.864
19 | 1.786 | 0.06461 | -0.005 | 27.643
19.5 | 1.78 | 0.0697 | -0.005 | 25.542
20 | 1.772 | 0.07487 | -0.006 | 23.664

## 114. Re 12M Mach 0.00 (2)
BIGFOIL.COM POLAR EXPORT
NACA34116
NACA34116 |  |  |  | Cl Max: | 1.7672 | at alpha= | 17 | deg
XFOIL ncrit=9 |  |  |  | L/D Max: | 175.331 | at alpha= | 9.5 | deg
Re: | 12000000 |  |  | Cd Min: | 0.06453 | at alpha= | 20 | deg
Mach: | 0 |  |  | Cl=0 at alpha= | -2.011 | deg
|  |  |  | @ Cl=0.1, Cd= | 0.0064537
|  |  |  | @ Cl=0.4, Cd= | 0.0063506
|  |  |  | @ Cl=0.6, Cd= | 0.0050535
alpha (deg) | Cl | Cd | Cm | Cl/Cd
-20 | -1.736 | 0.01932 | -0.0507 | -89.8551
-19.5 | -1.7057 | 0.01827 | -0.0476 | -93.3607
-19 | -1.6738 | 0.01733 | -0.0444 | -96.584
-18.5 | -1.6409 | 0.01647 | -0.0413 | -99.6296
-18 | -1.606 | 0.01572 | -0.0381 | -102.1628
-17.5 | -1.5702 | 0.01499 | -0.035 | -104.7498
-17 | -1.5344 | 0.01428 | -0.0317 | -107.451
-16.5 | -1.4988 | 0.01358 | -0.0283 | -110.3682
-16 | -1.4631 | 0.01295 | -0.0246 | -112.9807
-15.5 | -1.4148 | 0.01232 | -0.0234 | -114.8377
-15 | -1.3393 | 0.01167 | -0.0277 | -114.7644
-14.5 | -1.2062 | 0.01083 | -0.0442 | -111.3758
-14 | -1.1335 | 0.01053 | -0.0479 | -107.6448
-13.5 | -1.1006 | 0.01029 | -0.0432 | -106.9582
-13 | -1.0638 | 0.00995 | -0.0393 | -106.9146
-12.5 | -1.0258 | 0.00965 | -0.0355 | -106.3005
-12 | -0.9877 | 0.00936 | -0.0316 | -105.5235
-11 | -0.909 | 0.00894 | -0.0242 | -101.6779
-10.5 | -0.8666 | 0.00877 | -0.021 | -98.8141
-10 | -0.821 | 0.00853 | -0.0185 | -96.2485
-9.5 | -0.7752 | 0.00832 | -0.0161 | -93.1731
-9 | -0.7274 | 0.00812 | -0.014 | -89.5813
-8.5 | -0.6787 | 0.00798 | -0.0121 | -85.0501
-8 | -0.6296 | 0.00783 | -0.0103 | -80.4087
-7.5 | -0.5802 | 0.00765 | -0.0086 | -75.8431
-7 | -0.5296 | 0.00752 | -0.007 | -70.4255
-6.5 | -0.4781 | 0.00741 | -0.0057 | -64.5209
-6 | -0.4267 | 0.00725 | -0.0043 | -58.8552
-5.5 | -0.3743 | 0.00713 | -0.0031 | -52.4965
-5 | -0.3216 | 0.00703 | -0.002 | -45.7468
-4.5 | -0.2685 | 0.0069 | -0.001 | -38.913
-4 | -0.215 | 0.00683 | 0 | -31.4788
-3.5 | -0.1615 | 0.00673 | 0.0009 | -23.997
-3 | -0.1072 | 0.00665 | 0.0016 | -16.1203
-2.5 | -0.0534 | 0.0066 | 0.0025 | -8.0909
-2 | 0.0012 | 0.00652 | 0.0031 | 0.18405
-1.5 | 0.0556 | 0.00647 | 0.0038 | 8.5935
-1 | 0.1101 | 0.00645 | 0.0045 | 17.0698
-0.5 | 0.1651 | 0.00641 | 0.005 | 25.7566
0 | 0.2193 | 0.0064 | 0.0057 | 34.2656
0.5 | 0.2741 | 0.00637 | 0.0062 | 43.0298
1 | 0.3288 | 0.00635 | 0.0067 | 51.7795
1.5 | 0.3826 | 0.00637 | 0.0074 | 60.0628
2 | 0.4365 | 0.00631 | 0.0081 | 69.1759
2.5 | 0.4722 | 0.00557 | 0.0123 | 84.7756
3 | 0.5162 | 0.00531 | 0.0149 | 97.2128
3.5 | 0.5636 | 0.00514 | 0.0169 | 109.6498
4 | 0.6099 | 0.00503 | 0.019 | 121.2525
4.5 | 0.6581 | 0.00504 | 0.0208 | 130.5754
5 | 0.7067 | 0.00502 | 0.0225 | 140.7769
5.5 | 0.7547 | 0.00512 | 0.0243 | 147.4023
6 | 0.8075 | 0.00524 | 0.0249 | 154.1031
6.5 | 0.8579 | 0.00539 | 0.026 | 159.1651
7 | 0.9079 | 0.00555 | 0.0272 | 163.5856
7.5 | 0.9594 | 0.00569 | 0.028 | 168.6116
8 | 1.0085 | 0.00593 | 0.0292 | 170.0675
8.5 | 1.0636 | 0.0061 | 0.0291 | 174.3607
9 | 1.1208 | 0.00643 | 0.0284 | 174.3079
9.5 | 1.1905 | 0.00679 | 0.0247 | 175.3314
10 | 1.2597 | 0.00722 | 0.0211 | 174.4737
10.5 | 1.3161 | 0.00756 | 0.0203 | 174.0873
11 | 1.3692 | 0.00802 | 0.0201 | 170.7232
11.5 | 1.4263 | 0.00856 | 0.0188 | 166.6238
12 | 1.4767 | 0.00918 | 0.0189 | 160.8606
12.5 | 1.5058 | 0.0098 | 0.0234 | 153.6531
13 | 1.5508 | 0.01074 | 0.0238 | 144.3948
13.5 | 1.5995 | 0.01138 | 0.0237 | 140.5536
14 | 1.6411 | 0.01235 | 0.0244 | 132.8826
14.5 | 1.6803 | 0.0134 | 0.0251 | 125.3955
15 | 1.7147 | 0.01471 | 0.0262 | 116.567
15.5 | 1.7409 | 0.01659 | 0.0274 | 104.9367
16 | 1.7531 | 0.01853 | 0.031 | 94.6087
16.5 | 1.7547 | 0.02133 | 0.0348 | 82.2644
17 | 1.7672 | 0.02391 | 0.0367 | 73.9105
17.5 | 1.7602 | 0.02837 | 0.0385 | 62.0444
18 | 1.7528 | 0.03333 | 0.0393 | 52.5893
18.5 | 1.7404 | 0.03909 | 0.0395 | 44.5229
19 | 1.7105 | 0.04692 | 0.0391 | 36.4557
19.5 | 1.6846 | 0.05479 | 0.0379 | 30.7465
20 | 1.6462 | 0.06453 | 0.0356 | 25.5106

## 115. Re 12M Mach 0.10 (1)
BIGFOIL.COM POLAR EXPORT
NACA34116
NACA34116 |  |  |  | Cl Max: | 1.773 | at alpha= | 18 | deg
JavaFoil+Calcfoil stall+Eppler ext transition |  |  |  | L/D Max: | 138.079 | at alpha= | 7 | deg
Re: | 12000000 |  |  | Cd Min: | 0.00757 | at alpha= | 3 | deg
Mach: | 0.1 |  |  | Cl=0 at alpha= | -1.6048 | deg
|  |  |  | @ Cl=0.1, Cd= | 0.0091319
|  |  |  | @ Cl=0.4, Cd= | 0.0089916
|  |  |  | @ Cl=0.6, Cd= | 0.007627
alpha (deg) | Cl | Cd | Cm | Cl/Cd
-18 | -0.94 | 0.12077 | 0.011 | -7.784
-17.5 | -0.948 | 0.11421 | 0.011 | -8.299
-17 | -0.954 | 0.1081 | 0.011 | -8.823
-16.5 | -0.958 | 0.10179 | 0.011 | -9.41
-16 | -0.96 | 0.09576 | 0.011 | -10.024
-15.5 | -0.96 | 0.0895 | 0.011 | -10.73
-15 | -0.958 | 0.08394 | 0.011 | -11.412
-14.5 | -0.953 | 0.07781 | 0.012 | -12.251
-14 | -0.949 | 0.06971 | 0.012 | -13.62
-13.5 | -1.076 | 0.0172 | 0.016 | -62.588
-13 | -1.085 | 0.01345 | 0.016 | -80.663
-12.5 | -1.069 | 0.01246 | 0.016 | -85.785
-12 | -1.046 | 0.01186 | 0.016 | -88.184
-11.5 | -1.019 | 0.01139 | 0.016 | -89.474
-11 | -0.988 | 0.01097 | 0.016 | -90.049
-10.5 | -0.954 | 0.00935 | 0.016 | -102.034
-10 | -0.916 | 0.0097 | 0.016 | -94.495
-9.5 | -0.876 | 0.01014 | 0.016 | -86.377
-9 | -0.833 | 0.0099 | 0.015 | -84.11
-8.5 | -0.787 | 0.00967 | 0.015 | -81.426
-8 | -0.739 | 0.01003 | 0.015 | -73.694
-7.5 | -0.689 | 0.00976 | 0.015 | -70.534
-7 | -0.636 | 0.00963 | 0.015 | -66.084
-6.5 | -0.583 | 0.01012 | 0.014 | -57.571
-6 | -0.527 | 0.00989 | 0.014 | -53.287
-5.5 | -0.471 | 0.00974 | 0.014 | -48.319
-5 | -0.413 | 0.00956 | 0.014 | -43.175
-4.5 | -0.354 | 0.00942 | 0.013 | -37.553
-4 | -0.294 | 0.00927 | 0.013 | -31.708
-3.5 | -0.234 | 0.00983 | 0.013 | -23.771
-3 | -0.173 | 0.00967 | 0.012 | -17.853
-2.5 | -0.111 | 0.00955 | 0.012 | -11.628
-2 | -0.049 | 0.00941 | 0.012 | -5.222
-1.5 | 0.013 | 0.00942 | 0.012 | 1.383
-1 | 0.075 | 0.00937 | 0.011 | 8.047
-0.5 | 0.138 | 0.00877 | 0.011 | 15.712
0 | 0.2 | 0.00937 | 0.011 | 21.337
0.5 | 0.262 | 0.00934 | 0.01 | 28.081
1 | 0.324 | 0.00927 | 0.01 | 34.964
1.5 | 0.386 | 0.00931 | 0.01 | 41.478
2 | 0.448 | 0.0079 | 0.009 | 56.693
2.5 | 0.51 | 0.00801 | 0.009 | 63.629
3 | 0.571 | 0.00757 | 0.008 | 75.394
3.5 | 0.632 | 0.00769 | 0.008 | 82.17
4 | 0.693 | 0.00787 | 0.008 | 88.126
4.5 | 0.754 | 0.00782 | 0.007 | 96.386
5 | 0.814 | 0.00797 | 0.007 | 102.14
5.5 | 0.874 | 0.0077 | 0.007 | 113.499
6 | 0.934 | 0.00791 | 0.006 | 118.075
6.5 | 0.993 | 0.00772 | 0.006 | 128.662
7 | 1.051 | 0.00761 | 0.005 | 138.079
7.5 | 1.109 | 0.00862 | 0.005 | 128.64
8 | 1.166 | 0.00916 | 0.005 | 127.306
8.5 | 1.222 | 0.0095 | 0.004 | 128.651
9 | 1.277 | 0.01021 | 0.004 | 125.011
9.5 | 1.329 | 0.01062 | 0.003 | 125.192
10 | 1.38 | 0.01114 | 0.003 | 123.874
10.5 | 1.429 | 0.01183 | 0.002 | 120.766
11 | 1.475 | 0.01273 | 0.002 | 115.872
11.5 | 1.516 | 0.01388 | 0.001 | 109.21
12 | 1.554 | 0.0154 | 0.001 | 100.919
12.5 | 1.588 | 0.01734 | 0.001 | 91.565
13 | 1.618 | 0.0197 | 0 | 82.166
13.5 | 1.645 | 0.02252 | 0 | 73.047
14 | 1.67 | 0.02569 | -0.001 | 65.021
14.5 | 1.681 | 0.03255 | -0.001 | 51.63
15 | 1.712 | 0.03254 | -0.002 | 52.627
15.5 | 1.73 | 0.03624 | -0.002 | 47.747
16 | 1.745 | 0.04009 | -0.002 | 43.539
16.5 | 1.757 | 0.04408 | -0.003 | 39.851
17 | 1.765 | 0.04827 | -0.003 | 36.568
17.5 | 1.771 | 0.05266 | -0.004 | 33.625
18 | 1.773 | 0.05726 | -0.004 | 30.972
18.5 | 1.773 | 0.06203 | -0.004 | 28.584
19 | 1.769 | 0.06696 | -0.005 | 26.411
19.5 | 1.76 | 0.07213 | -0.005 | 24.396
20 | 1.748 | 0.0775 | -0.006 | 22.554

## 116. Re 12M Mach 0.10 (2)
BIGFOIL.COM POLAR EXPORT
NACA34116
NACA34116 |  |  |  | Cl Max: | 1.7633 | at alpha= | 17 | deg
XFOIL ncrit=9 |  |  |  | L/D Max: | 175.015 | at alpha= | 9.5 | deg
Re: | 12000000 |  |  | Cd Min: | 0.07076 | at alpha= | 20 | deg
Mach: | 0.1 |  |  | Cl=0 at alpha= | -2.0173 | deg
|  |  |  | @ Cl=0.1, Cd= | 0.0064662
|  |  |  | @ Cl=0.4, Cd= | 0.0063638
|  |  |  | @ Cl=0.6, Cd= | 0.0050991
alpha (deg) | Cl | Cd | Cm | Cl/Cd
-14 | -1.1398 | 0.01068 | -0.0507 | -106.7228
-13.5 | -1.1054 | 0.01047 | -0.046 | -105.5778
-13 | -1.0684 | 0.01012 | -0.0418 | -105.5731
-12.5 | -1.0298 | 0.0098 | -0.0379 | -105.0816
-12 | -0.9913 | 0.00947 | -0.0339 | -104.6779
-11.5 | -0.9512 | 0.0092 | -0.0302 | -103.3913
-11 | -0.911 | 0.00899 | -0.0264 | -101.3348
-10.5 | -0.8707 | 0.00883 | -0.0226 | -98.607
-10 | -0.8247 | 0.00861 | -0.02 | -95.784
-9.5 | -0.7786 | 0.00839 | -0.0174 | -92.801
-9 | -0.7309 | 0.00817 | -0.0151 | -89.4614
-8.5 | -0.6821 | 0.00802 | -0.0131 | -85.0499
-8 | -0.6324 | 0.00787 | -0.0112 | -80.3558
-7.5 | -0.5827 | 0.00769 | -0.0093 | -75.7737
-7 | -0.532 | 0.00754 | -0.0077 | -70.557
-6 | -0.4284 | 0.00727 | -0.0048 | -58.9271
-5.5 | -0.3758 | 0.00714 | -0.0035 | -52.6331
-5 | -0.3228 | 0.00705 | -0.0024 | -45.7872
-4.5 | -0.2694 | 0.00692 | -0.0013 | -38.9306
-4 | -0.2157 | 0.00685 | -0.0003 | -31.4891
-3.5 | -0.1617 | 0.00674 | 0.0007 | -23.9911
-3 | -0.1071 | 0.00667 | 0.0015 | -16.057
-2.5 | -0.0531 | 0.00661 | 0.0023 | -8.0333
-2 | 0.0019 | 0.00653 | 0.003 | 0.29096
-1.5 | 0.0565 | 0.00649 | 0.0038 | 8.7057
-1 | 0.1114 | 0.00646 | 0.0044 | 17.2446
-0.5 | 0.1667 | 0.00641 | 0.005 | 26.0062
0 | 0.2212 | 0.00641 | 0.0057 | 34.5086
0.5 | 0.2763 | 0.00638 | 0.0063 | 43.3072
1 | 0.3313 | 0.00636 | 0.0068 | 52.0912
1.5 | 0.3854 | 0.00638 | 0.0075 | 60.4075
2 | 0.4396 | 0.00632 | 0.0082 | 69.557
2.5 | 0.4755 | 0.00559 | 0.0125 | 85.0626
3 | 0.5196 | 0.00533 | 0.0151 | 97.4859
4 | 0.6136 | 0.00506 | 0.0194 | 121.2648
4.5 | 0.6623 | 0.00505 | 0.0212 | 131.1485
5 | 0.7111 | 0.00504 | 0.0229 | 141.0913
5.5 | 0.7591 | 0.00515 | 0.0248 | 147.3981
6 | 0.8124 | 0.00526 | 0.0255 | 154.4487
6.5 | 0.8629 | 0.00542 | 0.0267 | 159.2066
7 | 0.9133 | 0.00557 | 0.0279 | 163.9677
7.5 | 0.9649 | 0.00572 | 0.0288 | 168.6888
8 | 1.0144 | 0.00596 | 0.0301 | 170.2013
8.5 | 1.0703 | 0.00614 | 0.03 | 174.316
9 | 1.1292 | 0.00647 | 0.029 | 174.5286
9.5 | 1.2006 | 0.00686 | 0.0251 | 175.0146
10 | 1.2696 | 0.00728 | 0.0217 | 174.3956
10.5 | 1.3252 | 0.00763 | 0.0213 | 173.6828
11 | 1.3799 | 0.0081 | 0.0209 | 170.358
11.5 | 1.4372 | 0.00866 | 0.0198 | 165.9584
12 | 1.4862 | 0.00928 | 0.0204 | 160.1509
12.5 | 1.5164 | 0.00994 | 0.0248 | 152.5553
13 | 1.5614 | 0.0109 | 0.0253 | 143.2477
13.5 | 1.61 | 0.01159 | 0.0253 | 138.9129
14 | 1.6509 | 0.01262 | 0.0262 | 130.8162
14.5 | 1.6893 | 0.01376 | 0.0271 | 122.7689
15 | 1.7222 | 0.01523 | 0.0282 | 113.0794
15.5 | 1.7471 | 0.01734 | 0.0294 | 100.7555
16 | 1.7522 | 0.01956 | 0.0339 | 89.5808
16.5 | 1.7532 | 0.02271 | 0.0371 | 77.1995
17 | 1.7633 | 0.02572 | 0.0388 | 68.5575
17.5 | 1.7526 | 0.03078 | 0.0402 | 56.9396
18 | 1.7418 | 0.03627 | 0.0407 | 48.0232
18.5 | 1.7242 | 0.04272 | 0.0406 | 40.3605
19 | 1.6893 | 0.0513 | 0.0397 | 32.9298
19.5 | 1.6531 | 0.06051 | 0.038 | 27.3195
20 | 1.6114 | 0.07076 | 0.0353 | 22.7728

## 117. Re 12M Mach 0.25 (1)
BIGFOIL.COM POLAR EXPORT
NACA34116
NACA34116 |  |  |  | Cl Max: | 1.707 | at alpha= | 16 | deg
JavaFoil+Calcfoil stall+Eppler ext transition |  |  |  | L/D Max: | 132.689 | at alpha= | 6.5 | deg
Re: | 12000000 |  |  | Cd Min: | 0.00764 | at alpha= | 4 | deg
Mach: | 0.25 |  |  | Cl=0 at alpha= | -1.6032 | deg
|  |  |  | @ Cl=0.1, Cd= | 0.0089729
|  |  |  | @ Cl=0.4, Cd= | 0.009481
|  |  |  | @ Cl=0.6, Cd= | 0.0078256
alpha (deg) | Cl | Cd | Cm | Cl/Cd
-16.5 | -0.752 | 0.11608 | 0.01 | -6.475
-16 | -0.778 | 0.10893 | 0.01 | -7.142
-15.5 | -0.8 | 0.10221 | 0.011 | -7.832
-15 | -0.819 | 0.0957 | 0.011 | -8.559
-14.5 | -0.832 | 0.08944 | 0.011 | -9.306
-14 | -0.841 | 0.08371 | 0.011 | -10.043
-13.5 | -0.845 | 0.07815 | 0.011 | -10.813
-13 | -0.846 | 0.07229 | 0.011 | -11.703
-12.5 | -0.844 | 0.06624 | 0.011 | -12.738
-12 | -0.842 | 0.05817 | 0.012 | -14.475
-11.5 | -0.978 | 0.01288 | 0.016 | -75.906
-11 | -0.962 | 0.01194 | 0.016 | -80.593
-10.5 | -0.938 | 0.01135 | 0.016 | -82.653
-10 | -0.909 | 0.00967 | 0.016 | -93.976
-9.5 | -0.874 | 0.00998 | 0.016 | -87.599
-9 | -0.836 | 0.0097 | 0.016 | -86.163
-8.5 | -0.793 | 0.01005 | 0.016 | -78.917
-8 | -0.747 | 0.00977 | 0.015 | -76.504
-7.5 | -0.698 | 0.01014 | 0.015 | -68.875
-7 | -0.647 | 0.00991 | 0.015 | -65.271
-6.5 | -0.594 | 0.00972 | 0.015 | -61.07
-6 | -0.538 | 0.00949 | 0.014 | -56.727
-5.5 | -0.481 | 0.00998 | 0.014 | -48.184
-5 | -0.422 | 0.00979 | 0.014 | -43.147
-4.5 | -0.362 | 0.00963 | 0.014 | -37.633
-4 | -0.301 | 0.00946 | 0.013 | -31.862
-3.5 | -0.24 | 0.00936 | 0.013 | -25.594
-3 | -0.177 | 0.00994 | 0.013 | -17.811
-2.5 | -0.114 | 0.00983 | 0.012 | -11.591
-2 | -0.05 | 0.00961 | 0.012 | -5.252
-1.5 | 0.013 | 0.00907 | 0.012 | 1.475
-1 | 0.077 | 0.00898 | 0.012 | 8.624
-0.5 | 0.142 | 0.00896 | 0.011 | 15.795
0 | 0.205 | 0.00897 | 0.011 | 22.899
0.5 | 0.269 | 0.00897 | 0.011 | 30.022
1 | 0.333 | 0.00958 | 0.01 | 34.764
1.5 | 0.397 | 0.00955 | 0.01 | 41.508
2 | 0.46 | 0.0081 | 0.009 | 56.8
2.5 | 0.523 | 0.0077 | 0.009 | 67.907
3 | 0.586 | 0.00779 | 0.009 | 75.272
3.5 | 0.649 | 0.00795 | 0.008 | 81.634
4 | 0.711 | 0.00764 | 0.008 | 93.093
4.5 | 0.773 | 0.0078 | 0.008 | 99.192
5 | 0.835 | 0.0078 | 0.007 | 107.01
5.5 | 0.896 | 0.00802 | 0.007 | 111.82
6 | 0.957 | 0.00781 | 0.006 | 122.523
6.5 | 1.017 | 0.00767 | 0.006 | 132.689
7 | 1.077 | 0.00872 | 0.005 | 123.444
7.5 | 1.135 | 0.00904 | 0.005 | 125.549
8 | 1.193 | 0.00965 | 0.005 | 123.573
8.5 | 1.248 | 0.01007 | 0.004 | 124.018
9 | 1.303 | 0.01086 | 0.004 | 119.915
9.5 | 1.355 | 0.01143 | 0.003 | 118.483
10 | 1.404 | 0.01214 | 0.003 | 115.67
10.5 | 1.451 | 0.01307 | 0.002 | 110.971
11 | 1.493 | 0.01433 | 0.002 | 104.215
11.5 | 1.532 | 0.01596 | 0.001 | 95.984
12 | 1.566 | 0.01808 | 0.001 | 86.603
12.5 | 1.596 | 0.02073 | 0.001 | 76.975
13 | 1.622 | 0.02392 | 0 | 67.785
13.5 | 1.644 | 0.02754 | 0 | 59.695
14 | 1.664 | 0.03139 | -0.001 | 53.013
14.5 | 1.68 | 0.03549 | -0.001 | 47.33
15 | 1.693 | 0.03975 | -0.002 | 42.582
15.5 | 1.702 | 0.04413 | -0.002 | 38.567
16 | 1.707 | 0.04875 | -0.002 | 35.009
16.5 | 1.706 | 0.05362 | -0.003 | 31.818
17 | 1.7 | 0.05873 | -0.003 | 28.95
17.5 | 1.69 | 0.06405 | -0.004 | 26.387
18 | 1.675 | 0.06967 | -0.004 | 24.038
18.5 | 1.654 | 0.07556 | -0.004 | 21.896
19 | 1.627 | 0.08185 | -0.005 | 19.877
19.5 | 1.593 | 0.0883 | -0.005 | 18.038
20 | 1.553 | 0.09513 | -0.006 | 16.327

## 118. Re 12M Mach 0.25 (2)
BIGFOIL.COM POLAR EXPORT
NACA34116
NACA34116 |  |  |  | Cl Max: | 1.7525 | at alpha= | 15 | deg
XFOIL ncrit=9 |  |  |  | L/D Max: | 175.268 | at alpha= | 9 | deg
Re: | 12000000 |  |  | Cd Min: | 0.09948 | at alpha= | 20 | deg
Mach: | 0.25 |  |  | Cl=0 at alpha= | -2.0486 | deg
|  |  |  | @ Cl=0.1, Cd= | 0.0065163
|  |  |  | @ Cl=0.4, Cd= | 0.00644
|  |  |  | @ Cl=0.6, Cd= | 0.0052111
alpha (deg) | Cl | Cd | Cm | Cl/Cd
-20 | -1.7028 | 0.03327 | -0.0888 | -51.1812
-19.5 | -1.7057 | 0.02906 | -0.0853 | -58.6958
-19 | -1.6958 | 0.02596 | -0.0809 | -65.3236
-18.5 | -1.6788 | 0.02346 | -0.0761 | -71.5601
-18 | -1.657 | 0.02134 | -0.0709 | -77.6476
-17.5 | -1.6289 | 0.01966 | -0.0658 | -82.8535
-17 | -1.5964 | 0.01824 | -0.0607 | -87.5219
-16.5 | -1.5608 | 0.01703 | -0.0557 | -91.65
-16 | -1.5228 | 0.01597 | -0.0507 | -95.3538
-15.5 | -1.4834 | 0.01504 | -0.0458 | -98.6303
-15 | -1.4087 | 0.0141 | -0.0471 | -99.9078
-14.5 | -1.3028 | 0.01278 | -0.0546 | -101.9405
-14 | -1.1741 | 0.01181 | -0.0667 | -99.4157
-13.5 | -1.1381 | 0.01141 | -0.061 | -99.7458
-13 | -1.0978 | 0.01098 | -0.0561 | -99.9818
-12.5 | -1.056 | 0.01064 | -0.0514 | -99.2481
-12 | -1.0132 | 0.01027 | -0.0469 | -98.6563
-11.5 | -0.9705 | 0.00985 | -0.0425 | -98.5279
-11 | -0.9279 | 0.00949 | -0.038 | -97.7766
-10.5 | -0.8835 | 0.00916 | -0.0338 | -96.452
-10 | -0.84 | 0.00892 | -0.0295 | -94.1704
-9.5 | -0.797 | 0.00875 | -0.0251 | -91.0857
-9 | -0.7487 | 0.0085 | -0.0219 | -88.0824
-8.5 | -0.6996 | 0.00825 | -0.0189 | -84.8
-8 | -0.6485 | 0.00806 | -0.0163 | -80.4591
-7.5 | -0.5963 | 0.0079 | -0.014 | -75.481
-7 | -0.5444 | 0.00771 | -0.0117 | -70.6096
-6.5 | -0.4918 | 0.00754 | -0.0096 | -65.2255
-6 | -0.4378 | 0.00742 | -0.0078 | -59.0027
-5.5 | -0.384 | 0.00725 | -0.006 | -52.9655
-5 | -0.3294 | 0.00714 | -0.0045 | -46.1345
-4.5 | -0.274 | 0.007 | -0.0031 | -39.1429
-4 | -0.219 | 0.00691 | -0.0017 | -31.6932
-3.5 | -0.163 | 0.0068 | -0.0006 | -23.9706
-3 | -0.1072 | 0.00673 | 0.0005 | -15.9287
-2.5 | -0.0511 | 0.00665 | 0.0016 | -7.6842
-2 | 0.0055 | 0.00658 | 0.0025 | 0.83587
-1.5 | 0.0617 | 0.00655 | 0.0034 | 9.4198
-1 | 0.1185 | 0.0065 | 0.0042 | 18.2308
-0.5 | 0.1751 | 0.00647 | 0.005 | 27.0634
0 | 0.2314 | 0.00647 | 0.0058 | 35.7651
0.5 | 0.2885 | 0.00643 | 0.0064 | 44.8678
1 | 0.3447 | 0.00644 | 0.0072 | 53.5248
1.5 | 0.401 | 0.00644 | 0.008 | 62.2671
2 | 0.4569 | 0.00639 | 0.0088 | 71.5023
2.5 | 0.4932 | 0.0057 | 0.0135 | 86.5263
3 | 0.5387 | 0.0054 | 0.0164 | 99.7593
3.5 | 0.5873 | 0.00523 | 0.0187 | 112.2945
4 | 0.6343 | 0.00516 | 0.0214 | 122.9264
4.5 | 0.6851 | 0.00513 | 0.0233 | 133.5478
5 | 0.7345 | 0.00517 | 0.0255 | 142.0696
5.5 | 0.7839 | 0.00526 | 0.0277 | 149.0304
6 | 0.8389 | 0.00538 | 0.0287 | 155.9294
6.5 | 0.8901 | 0.00558 | 0.0304 | 159.5161
7 | 0.9429 | 0.0057 | 0.0319 | 165.4211
7.5 | 0.994 | 0.00592 | 0.0336 | 167.9054
8 | 1.0482 | 0.00612 | 0.0347 | 171.2745
8.5 | 1.1057 | 0.00639 | 0.035 | 173.036
9 | 1.1778 | 0.00672 | 0.0321 | 175.2679
9.5 | 1.2561 | 0.00718 | 0.0278 | 174.9443
10 | 1.3239 | 0.00763 | 0.0258 | 173.5125
10.5 | 1.3757 | 0.00804 | 0.0272 | 171.107
11 | 1.4386 | 0.00859 | 0.0262 | 167.4738
11.5 | 1.4892 | 0.00926 | 0.0274 | 160.8207
12 | 1.5232 | 0.00988 | 0.0321 | 154.17
12.5 | 1.5729 | 0.01083 | 0.0328 | 145.2355
13 | 1.6179 | 0.01195 | 0.0339 | 135.3891
13.5 | 1.6635 | 0.01301 | 0.0349 | 127.8632
14 | 1.7007 | 0.01454 | 0.0363 | 116.967
14.5 | 1.7286 | 0.01674 | 0.0379 | 103.2616
15 | 1.7525 | 0.01942 | 0.0389 | 90.242
15.5 | 1.7508 | 0.02275 | 0.043 | 76.9582
16 | 1.7477 | 0.027 | 0.0453 | 64.7296
16.5 | 1.7307 | 0.03298 | 0.0464 | 52.4773
17 | 1.7089 | 0.03984 | 0.0466 | 42.8941
17.5 | 1.6809 | 0.04764 | 0.046 | 35.2834
18 | 1.6333 | 0.0577 | 0.0443 | 28.3068
18.5 | 1.5883 | 0.06778 | 0.0422 | 23.4332
19 | 1.5445 | 0.07806 | 0.0397 | 19.7861
19.5 | 1.4902 | 0.09005 | 0.0358 | 16.5486
20 | 1.4614 | 0.09948 | 0.0324 | 14.6904

## 119. Re 12M Mach 0.50 (1)
BIGFOIL.COM POLAR EXPORT
NACA34116
NACA34116 |  |  |  | Cl Max: | 1.505 | at alpha= | 11.5 | deg
JavaFoil+Calcfoil stall+Eppler ext transition |  |  |  | L/D Max: | 109.467 | at alpha= | 6.5 | deg
Re: | 12000000 |  |  | Cd Min: | 0.0074 | at alpha= | 2.5 | deg
Mach: | 0.5 |  |  | Cl=0 at alpha= | -1.6056 | deg
|  |  |  | @ Cl=0.1, Cd= | 0.00874
|  |  |  | @ Cl=0.4, Cd= | 0.0089366
|  |  |  | @ Cl=0.6, Cd= | 0.0074287
alpha (deg) | Cl | Cd | Cm | Cl/Cd
-20 | -1.023 | 0.15225 | 0.013 | -6.718
-19.5 | -0.992 | 0.15984 | 0.012 | -6.204
-19 | -0.967 | 0.14432 | 0.012 | -6.698
-18.5 | -0.941 | 0.13347 | 0.012 | -7.053
-18 | -0.91 | 0.14517 | 0.012 | -6.267
-17.5 | -0.886 | 0.12424 | 0.012 | -7.128
-17 | -0.861 | 0.11328 | 0.012 | -7.601
-16.5 | -0.829 | 0.12021 | 0.012 | -6.894
-16 | -0.804 | 0.10854 | 0.012 | -7.405
-15.5 | -0.783 | 0.09267 | 0.013 | -8.444
-15 | -0.746 | 0.10119 | 0.011 | -7.375
-14.5 | -0.721 | 0.0922 | 0.012 | -7.823
-14 | -0.699 | 0.08197 | 0.012 | -8.525
-13.5 | -0.664 | 0.08829 | 0.011 | -7.524
-13 | -0.64 | 0.07921 | 0.011 | -8.079
-12.5 | -0.617 | 0.07004 | 0.012 | -8.809
-12 | -0.582 | 0.07585 | 0.011 | -7.677
-11.5 | -0.558 | 0.06683 | 0.011 | -8.356
-11 | -0.526 | 0.07017 | 0.01 | -7.5
-10.5 | -0.501 | 0.06233 | 0.011 | -8.043
-10 | -0.471 | 0.06372 | 0.01 | -7.392
-9.5 | -0.446 | 0.05645 | 0.011 | -7.899
-9 | -0.416 | 0.05768 | 0.01 | -7.204
-8.5 | -0.387 | 0.05574 | 0.01 | -6.952
-8 | -0.36 | 0.05338 | 0.009 | -6.737
-7.5 | -0.523 | 0.04394 | 0.011 | -11.907
-7 | -0.637 | 0.0106 | 0.017 | -60.13
-6.5 | -0.61 | 0.00945 | 0.016 | -64.554
-6 | -0.568 | 0.00972 | 0.016 | -58.393
-5.5 | -0.516 | 0.00936 | 0.016 | -55.159
-5 | -0.459 | 0.0091 | 0.016 | -50.419
-4.5 | -0.397 | 0.0095 | 0.015 | -41.749
-4 | -0.332 | 0.00926 | 0.015 | -35.845
-3.5 | -0.265 | 0.00908 | 0.015 | -29.163
-3 | -0.196 | 0.00898 | 0.014 | -21.874
-2.5 | -0.127 | 0.00951 | 0.014 | -13.329
-2 | -0.056 | 0.00933 | 0.014 | -6.024
-1.5 | 0.015 | 0.00879 | 0.013 | 1.695
-1 | 0.086 | 0.00874 | 0.013 | 9.887
-0.5 | 0.158 | 0.00874 | 0.013 | 18.051
0 | 0.229 | 0.0093 | 0.012 | 24.616
0.5 | 0.3 | 0.00932 | 0.012 | 32.198
1 | 0.371 | 0.00892 | 0.011 | 41.576
1.5 | 0.441 | 0.00896 | 0.011 | 49.276
2 | 0.512 | 0.00859 | 0.011 | 59.576
2.5 | 0.582 | 0.0074 | 0.01 | 78.536
3 | 0.651 | 0.00751 | 0.01 | 86.694
3.5 | 0.72 | 0.00767 | 0.009 | 93.881
4 | 0.788 | 0.00826 | 0.009 | 95.369
4.5 | 0.856 | 0.00854 | 0.008 | 100.169
5 | 0.922 | 0.00883 | 0.008 | 104.379
5.5 | 0.987 | 0.00919 | 0.008 | 107.471
6 | 1.051 | 0.00962 | 0.007 | 109.231
6.5 | 1.113 | 0.01016 | 0.007 | 109.467
7 | 1.172 | 0.0108 | 0.006 | 108.476
7.5 | 1.228 | 0.01186 | 0.006 | 103.58
8 | 1.281 | 0.01295 | 0.005 | 98.926
8.5 | 1.329 | 0.01429 | 0.005 | 93.009
9 | 1.373 | 0.01641 | 0.004 | 83.665
9.5 | 1.413 | 0.01906 | 0.004 | 74.138
10 | 1.447 | 0.02202 | 0.003 | 65.718
10.5 | 1.476 | 0.02582 | 0.002 | 57.171
11 | 1.496 | 0.0307 | 0.002 | 48.736
11.5 | 1.505 | 0.03673 | 0.002 | 40.972
12 | 1.497 | 0.04428 | 0.001 | 33.813
12.5 | 1.465 | 0.0534 | 0.001 | 27.428
13 | 1.386 | 0.06441 | 0 | 21.516
13.5 | 0.909 | 0.08371 | 0 | 10.859
14 | 0.938 | 0.08589 | -0.001 | 10.916
14.5 | 0.965 | 0.09091 | -0.001 | 10.611
15 | 0.988 | 0.10198 | -0.002 | 9.687
15.5 | 0.999 | 0.13229 | -0.002 | 7.552
16 | 1.021 | 0.15048 | -0.002 | 6.782
16.5 | 1.044 | 0.17118 | -0.003 | 6.098

## 120. Re 12M Mach 0.50 (2)
BIGFOIL.COM POLAR EXPORT
NACA34116
NACA34116 |  |  |  | Cl Max: | 1.8187 | at alpha= | 13 | deg
XFOIL ncrit=9 |  |  |  | L/D Max: | 168.459 | at alpha= | 8 | deg
Re: | 12000000 |  |  | Cd Min: | 0.16649 | at alpha= | 20 | deg
Mach: | 0.5 |  |  | Cl=0 at alpha= | -2.1994 | deg
|  |  |  | @ Cl=0.1, Cd= | 0.0067783
|  |  |  | @ Cl=0.4, Cd= | 0.0067213
|  |  |  | @ Cl=0.6, Cd= | 0.006111
alpha (deg) | Cl | Cd | Cm | Cl/Cd
-14 | -0.4716 | 0.09326 | -0.0796 | -5.0568
-13.5 | -0.4923 | 0.08233 | -0.0874 | -5.9796
-13 | -0.5173 | 0.07098 | -0.096 | -7.288
-12.5 | -0.5379 | 0.05858 | -0.1073 | -9.1823
-12 | -0.5661 | 0.04931 | -0.1135 | -11.4804
-11.5 | -0.6016 | 0.04239 | -0.1136 | -14.192
-11 | -0.6441 | 0.03673 | -0.1085 | -17.5361
-10.5 | -0.6823 | 0.03208 | -0.0994 | -21.2687
-10 | -0.7234 | 0.0276 | -0.0868 | -26.2101
-9.5 | -0.7681 | 0.02276 | -0.0719 | -33.7478
-9 | -0.7964 | 0.01549 | -0.0605 | -51.4138
-8.5 | -0.7444 | 0.01059 | -0.0569 | -70.2927
-8 | -0.6878 | 0.00953 | -0.0503 | -72.1721
-7.5 | -0.6321 | 0.00893 | -0.0438 | -70.7839
-7 | -0.5757 | 0.00852 | -0.0377 | -67.5704
-6.5 | -0.5209 | 0.00823 | -0.0317 | -63.2928
-6 | -0.4687 | 0.00803 | -0.0255 | -58.3686
-5.5 | -0.4096 | 0.00776 | -0.021 | -52.7835
-5 | -0.349 | 0.00759 | -0.0171 | -45.9816
-4.5 | -0.2878 | 0.00739 | -0.0136 | -38.9445
-4 | -0.2256 | 0.00725 | -0.0105 | -31.1172
-3.5 | -0.1641 | 0.00712 | -0.0075 | -23.0478
-3 | -0.1004 | 0.00701 | -0.0052 | -14.3224
-2.5 | -0.0383 | 0.00693 | -0.0027 | -5.5267
-2 | 0.0254 | 0.00685 | -0.0007 | 3.708
-1.5 | 0.0891 | 0.00678 | 0.0011 | 13.1416
-1 | 0.1523 | 0.00677 | 0.003 | 22.4963
-0.5 | 0.2167 | 0.00672 | 0.0046 | 32.247
0 | 0.2804 | 0.00672 | 0.0062 | 41.7262
0.5 | 0.344 | 0.00673 | 0.0079 | 51.1144
1 | 0.4086 | 0.00672 | 0.0093 | 60.8036
1.5 | 0.4717 | 0.00677 | 0.011 | 69.675
2 | 0.5355 | 0.00678 | 0.0126 | 78.9823
3 | 0.6242 | 0.00586 | 0.0233 | 106.5188
3.5 | 0.6772 | 0.00569 | 0.0273 | 119.0158
4 | 0.7283 | 0.00561 | 0.0317 | 129.8217
4.5 | 0.7825 | 0.00566 | 0.0356 | 138.2509
5 | 0.8369 | 0.0057 | 0.0396 | 146.8246
5.5 | 0.887 | 0.00585 | 0.0446 | 151.6239
6 | 0.9439 | 0.00601 | 0.0483 | 157.0549
6.5 | 0.9918 | 0.00619 | 0.0539 | 160.2262
7 | 1.0483 | 0.0065 | 0.0578 | 161.2769
7.5 | 1.1366 | 0.00687 | 0.0558 | 165.444
8 | 1.2466 | 0.0074 | 0.0498 | 168.4595
8.5 | 1.3247 | 0.00788 | 0.0503 | 168.1091
9 | 1.406 | 0.00842 | 0.0504 | 166.9834
9.5 | 1.47 | 0.00908 | 0.0535 | 161.8943
10 | 1.5443 | 0.00981 | 0.0551 | 157.421
10.5 | 1.6022 | 0.01084 | 0.0589 | 147.8044
11 | 1.651 | 0.01215 | 0.0636 | 135.8848
11.5 | 1.7143 | 0.01368 | 0.0655 | 125.3143
12 | 1.7622 | 0.01617 | 0.0675 | 108.9796
12.5 | 1.8021 | 0.0194 | 0.069 | 92.8918
13 | 1.8187 | 0.02441 | 0.0695 | 74.5063
13.5 | 1.8085 | 0.03142 | 0.0687 | 57.5589
14 | 1.744 | 0.04146 | 0.0678 | 42.0646
14.5 | 1.658 | 0.05257 | 0.0667 | 31.5389
15 | 1.5722 | 0.06439 | 0.064 | 24.4168
15.5 | 1.4898 | 0.07681 | 0.0597 | 19.3959
16 | 1.4204 | 0.08896 | 0.0549 | 15.9667
16.5 | 1.3816 | 0.0989 | 0.0511 | 13.9697
17 | 1.3396 | 0.1096 | 0.0464 | 12.2226
18.5 | 1.2632 | 0.13856 | 0.0329 | 9.1166
19 | 1.2458 | 0.14794 | 0.028 | 8.421
19.5 | 1.2321 | 0.15722 | 0.0228 | 7.8368
20 | 1.2218 | 0.16649 | 0.0173 | 7.3386

## 121. Re 14M Mach 0.00 (1)
BIGFOIL.COM POLAR EXPORT
NACA34116
NACA34116 |  |  |  | Cl Max: | 1.791 | at alpha= | 18.5 | deg
JavaFoil+Calcfoil stall+Eppler ext transition |  |  |  | L/D Max: | 133.001 | at alpha= | 7 | deg
Re: | 14000000 |  |  | Cd Min: | 0.00764 | at alpha= | 6.5 | deg
Mach: | 0 |  |  | Cl=0 at alpha= | -1.6048 | deg
|  |  |  | @ Cl=0.1, Cd= | 0.0093718
|  |  |  | @ Cl=0.4, Cd= | 0.0087529
|  |  |  | @ Cl=0.6, Cd= | 0.0078449
alpha (deg) | Cl | Cd | Cm | Cl/Cd
-18.5 | -0.968 | 0.12345 | 0.011 | -7.838
-18 | -0.974 | 0.11715 | 0.011 | -8.313
-17.5 | -0.979 | 0.11065 | 0.011 | -8.847
-17 | -0.982 | 0.10476 | 0.011 | -9.372
-16.5 | -0.984 | 0.09844 | 0.011 | -9.992
-16 | -0.983 | 0.09224 | 0.011 | -10.661
-15.5 | -0.982 | 0.08602 | 0.012 | -11.411
-15 | -0.979 | 0.07885 | 0.012 | -12.42
-14.5 | -0.98 | 0.06883 | 0.012 | -14.232
-14 | -1.107 | 0.01702 | 0.016 | -65.001
-13.5 | -1.111 | 0.01379 | 0.016 | -80.581
-13 | -1.098 | 0.01258 | 0.016 | -87.31
-12.5 | -1.077 | 0.01194 | 0.016 | -90.21
-12 | -1.052 | 0.01143 | 0.016 | -92.067
-11.5 | -1.023 | 0.01101 | 0.016 | -92.942
-11 | -0.991 | 0.0094 | 0.016 | -105.341
-10.5 | -0.955 | 0.0097 | 0.016 | -98.481
-10 | -0.917 | 0.00947 | 0.016 | -96.765
-9.5 | -0.876 | 0.00987 | 0.015 | -88.734
-9 | -0.832 | 0.00964 | 0.015 | -86.308
-8.5 | -0.786 | 0.01006 | 0.015 | -78.108
-8 | -0.737 | 0.00977 | 0.015 | -75.463
-7.5 | -0.687 | 0.00952 | 0.015 | -72.089
-7 | -0.634 | 0.01003 | 0.014 | -63.254
-6.5 | -0.58 | 0.00982 | 0.014 | -59.12
-6 | -0.525 | 0.00965 | 0.014 | -54.406
-5.5 | -0.469 | 0.00947 | 0.014 | -49.506
-5 | -0.411 | 0.00934 | 0.013 | -43.989
-4.5 | -0.352 | 0.00917 | 0.013 | -38.412
-4 | -0.293 | 0.00973 | 0.013 | -30.082
-3.5 | -0.232 | 0.00956 | 0.013 | -24.306
-3 | -0.172 | 0.00947 | 0.012 | -18.133
-2.5 | -0.111 | 0.00928 | 0.012 | -11.911
-2 | -0.049 | 0.00919 | 0.012 | -5.323
-1.5 | 0.013 | 0.0092 | 0.011 | 1.409
-1 | 0.075 | 0.00915 | 0.011 | 8.202
-0.5 | 0.137 | 0.0097 | 0.011 | 14.136
0 | 0.199 | 0.00963 | 0.011 | 20.662
0.5 | 0.261 | 0.00908 | 0.01 | 28.748
1 | 0.323 | 0.00909 | 0.01 | 35.499
1.5 | 0.384 | 0.00906 | 0.01 | 42.399
2 | 0.446 | 0.00787 | 0.009 | 56.651
2.5 | 0.507 | 0.00794 | 0.009 | 63.879
3 | 0.568 | 0.00806 | 0.008 | 70.519
3.5 | 0.629 | 0.00765 | 0.008 | 82.288
4 | 0.69 | 0.00778 | 0.008 | 88.676
4.5 | 0.75 | 0.00825 | 0.007 | 90.973
5 | 0.811 | 0.0079 | 0.007 | 102.651
5.5 | 0.87 | 0.00807 | 0.007 | 107.87
6 | 0.93 | 0.00783 | 0.006 | 118.662
6.5 | 0.989 | 0.00764 | 0.006 | 129.37
7 | 1.047 | 0.00787 | 0.005 | 133.001
7.5 | 1.105 | 0.00881 | 0.005 | 125.323
8 | 1.161 | 0.00907 | 0.004 | 127.989
8.5 | 1.217 | 0.00969 | 0.004 | 125.67
9 | 1.272 | 0.01011 | 0.004 | 125.868
9.5 | 1.325 | 0.01046 | 0.003 | 126.666
10 | 1.376 | 0.01097 | 0.003 | 125.476
10.5 | 1.425 | 0.01163 | 0.002 | 122.53
11 | 1.471 | 0.01245 | 0.002 | 118.117
11.5 | 1.513 | 0.01353 | 0.001 | 111.817
12 | 1.552 | 0.01497 | 0.001 | 103.678
12.5 | 1.586 | 0.01678 | 0.001 | 94.529
13 | 1.617 | 0.01897 | 0 | 85.253
13.5 | 1.646 | 0.02153 | 0 | 76.442
14 | 1.672 | 0.02441 | -0.001 | 68.498
14.5 | 1.696 | 0.02743 | -0.001 | 61.809
15 | 1.717 | 0.03069 | -0.002 | 55.947
15.5 | 1.736 | 0.03407 | -0.002 | 50.971
16 | 1.753 | 0.03767 | -0.002 | 46.533
16.5 | 1.766 | 0.04138 | -0.003 | 42.673
17 | 1.776 | 0.04534 | -0.003 | 39.18
17.5 | 1.784 | 0.04952 | -0.004 | 36.024
18 | 1.789 | 0.05379 | -0.004 | 33.256
18.5 | 1.791 | 0.05835 | -0.004 | 30.694
19 | 1.789 | 0.06305 | -0.005 | 28.377
19.5 | 1.783 | 0.068 | -0.005 | 26.223
20 | 1.775 | 0.07314 | -0.006 | 24.265

## 122. Re 14M Mach 0.00 (2)
BIGFOIL.COM POLAR EXPORT
NACA34116
NACA34116 |  |  |  | Cl Max: | 1.7749 | at alpha= | 17 | deg
XFOIL ncrit=9 |  |  |  | L/D Max: | 178.636 | at alpha= | 9.5 | deg
Re: | 14000000 |  |  | Cd Min: | 0.06256 | at alpha= | 20 | deg
Mach: | 0 |  |  | Cl=0 at alpha= | -2.0009 | deg
|  |  |  | @ Cl=0.1, Cd= | 0.0063087
|  |  |  | @ Cl=0.4, Cd= | 0.0062206
|  |  |  | @ Cl=0.6, Cd= | 0.0050808
alpha (deg) | Cl | Cd | Cm | Cl/Cd
-14.5 | -1.1828 | 0.01059 | -0.0496 | -111.6903
-14 | -1.1477 | 0.01033 | -0.0453 | -111.1036
-13.5 | -1.1116 | 0.01008 | -0.0412 | -110.2778
-13 | -1.0727 | 0.00978 | -0.0377 | -109.683
-12.5 | -1.0349 | 0.0095 | -0.0338 | -108.9368
-12 | -0.9958 | 0.00916 | -0.0301 | -108.7118
-11.5 | -0.9569 | 0.00891 | -0.0263 | -107.3962
-11 | -0.9186 | 0.00875 | -0.0223 | -104.9829
-10.5 | -0.8734 | 0.00856 | -0.0198 | -102.0327
-10 | -0.8266 | 0.00837 | -0.0175 | -98.7575
-9.5 | -0.7801 | 0.00817 | -0.0152 | -95.4835
-9 | -0.7323 | 0.00796 | -0.0131 | -91.9975
-8.5 | -0.6835 | 0.0078 | -0.0112 | -87.6282
-8 | -0.6335 | 0.00766 | -0.0096 | -82.7023
-7.5 | -0.5836 | 0.00751 | -0.0079 | -77.7097
-7 | -0.5331 | 0.00735 | -0.0063 | -72.5306
-6.5 | -0.4812 | 0.00722 | -0.0051 | -66.6482
-6 | -0.4293 | 0.00711 | -0.0038 | -60.3797
-5.5 | -0.377 | 0.00697 | -0.0026 | -54.089
-5 | -0.3237 | 0.00687 | -0.0016 | -47.1179
-4.5 | -0.2706 | 0.00675 | -0.0006 | -40.0889
-4 | -0.217 | 0.00668 | 0.0003 | -32.485
-3.5 | -0.1629 | 0.00657 | 0.0012 | -24.7945
-3 | -0.1089 | 0.00652 | 0.002 | -16.7025
-2.5 | -0.0545 | 0.00644 | 0.0027 | -8.4627
-2 | 0.0001 | 0.00638 | 0.0034 | 0.015674
-1.5 | 0.0545 | 0.00635 | 0.0041 | 8.5827
-1 | 0.1096 | 0.0063 | 0.0046 | 17.3968
-0.5 | 0.1641 | 0.00628 | 0.0052 | 26.1306
0 | 0.2188 | 0.00626 | 0.0058 | 34.9521
0.5 | 0.274 | 0.00623 | 0.0062 | 43.9807
1 | 0.3283 | 0.00624 | 0.0069 | 52.6122
1.5 | 0.3829 | 0.00623 | 0.0074 | 61.4607
2 | 0.4372 | 0.0062 | 0.008 | 70.5161
2.5 | 0.4776 | 0.00568 | 0.0113 | 84.0845
3.5 | 0.5689 | 0.00517 | 0.0158 | 110.0387
4 | 0.6142 | 0.00504 | 0.0181 | 121.8651
4.5 | 0.6634 | 0.00498 | 0.0197 | 133.2129
5 | 0.711 | 0.005 | 0.0216 | 142.2
5.5 | 0.7585 | 0.00503 | 0.0235 | 150.7952
6 | 0.8104 | 0.00514 | 0.0243 | 157.6654
6.5 | 0.861 | 0.00532 | 0.0254 | 161.8421
7 | 0.9131 | 0.00543 | 0.0261 | 168.1584
7.5 | 0.9613 | 0.00563 | 0.0276 | 170.746
8 | 1.0116 | 0.00578 | 0.0286 | 175.0173
8.5 | 1.0606 | 0.00603 | 0.0298 | 175.8872
9 | 1.1126 | 0.00628 | 0.0303 | 177.1656
9.5 | 1.179 | 0.0066 | 0.0274 | 178.6364
10 | 1.252 | 0.00707 | 0.0229 | 177.0863
10.5 | 1.3154 | 0.0075 | 0.0205 | 175.3867
11 | 1.3636 | 0.00795 | 0.0213 | 171.522
11.5 | 1.4225 | 0.00845 | 0.0197 | 168.3432
12 | 1.4749 | 0.00913 | 0.0193 | 161.5444
12.5 | 1.5011 | 0.00972 | 0.0244 | 154.4342
13 | 1.5458 | 0.01062 | 0.025 | 145.5556
13.5 | 1.5947 | 0.01124 | 0.0249 | 141.8772
14 | 1.6366 | 0.01216 | 0.0255 | 134.5888
14.5 | 1.6747 | 0.01325 | 0.0265 | 126.3925
15 | 1.7096 | 0.0145 | 0.0275 | 117.9034
15.5 | 1.7382 | 0.01617 | 0.0287 | 107.4954
16 | 1.7644 | 0.01802 | 0.0298 | 97.9134
16.5 | 1.7637 | 0.02076 | 0.0341 | 84.9566
17 | 1.7749 | 0.02338 | 0.0362 | 75.9153
17.5 | 1.769 | 0.02771 | 0.0381 | 63.8398
18 | 1.7673 | 0.0321 | 0.039 | 55.0561
18.5 | 1.7562 | 0.03764 | 0.0393 | 46.6578
19 | 1.7328 | 0.04473 | 0.039 | 38.7391
19.5 | 1.7104 | 0.05198 | 0.0383 | 32.905
20 | 1.6631 | 0.06256 | 0.036 | 26.5841

## 123. Re 14M Mach 0.10 (1)
BIGFOIL.COM POLAR EXPORT
NACA34116
NACA34116 |  |  |  | Cl Max: | 1.777 | at alpha= | 18 | deg
JavaFoil+Calcfoil stall+Eppler ext transition |  |  |  | L/D Max: | 138.566 | at alpha= | 7 | deg
Re: | 14000000 |  |  | Cd Min: | 0.00759 | at alpha= | 7 | deg
Mach: | 0.1 |  |  | Cl=0 at alpha= | -1.6048 | deg
|  |  |  | @ Cl=0.1, Cd= | 0.0091821
|  |  |  | @ Cl=0.4, Cd= | 0.0088532
|  |  |  | @ Cl=0.6, Cd= | 0.0078746
alpha (deg) | Cl | Cd | Cm | Cl/Cd
-18.5 | -0.931 | 0.12618 | 0.011 | -7.38
-18 | -0.941 | 0.11971 | 0.011 | -7.857
-17.5 | -0.948 | 0.11325 | 0.011 | -8.375
-17 | -0.954 | 0.1072 | 0.011 | -8.902
-16.5 | -0.959 | 0.10092 | 0.011 | -9.498
-16 | -0.961 | 0.09474 | 0.011 | -10.143
-15.5 | -0.961 | 0.08864 | 0.011 | -10.845
-15 | -0.96 | 0.08245 | 0.012 | -11.64
-14.5 | -0.956 | 0.07588 | 0.012 | -12.598
-14 | -1.042 | 0.02909 | 0.015 | -35.818
-13.5 | -1.091 | 0.01505 | 0.016 | -72.449
-13 | -1.087 | 0.01307 | 0.016 | -83.127
-12.5 | -1.07 | 0.0122 | 0.016 | -87.664
-12 | -1.047 | 0.01162 | 0.016 | -90.048
-11.5 | -1.019 | 0.01116 | 0.016 | -91.344
-11 | -0.988 | 0.00948 | 0.016 | -104.24
-10.5 | -0.954 | 0.0098 | 0.016 | -97.388
-10 | -0.917 | 0.00954 | 0.016 | -96.042
-9.5 | -0.876 | 0.00994 | 0.016 | -88.175
-9 | -0.833 | 0.00967 | 0.015 | -86.164
-8.5 | -0.787 | 0.01011 | 0.015 | -77.888
-8 | -0.739 | 0.00981 | 0.015 | -75.328
-7.5 | -0.689 | 0.00961 | 0.015 | -71.629
-7 | -0.636 | 0.00939 | 0.015 | -67.762
-6.5 | -0.583 | 0.00992 | 0.014 | -58.695
-6 | -0.527 | 0.00965 | 0.014 | -54.628
-5.5 | -0.471 | 0.00951 | 0.014 | -49.475
-5 | -0.413 | 0.00933 | 0.014 | -44.219
-4.5 | -0.354 | 0.00921 | 0.013 | -38.417
-4 | -0.294 | 0.00975 | 0.013 | -30.144
-3.5 | -0.234 | 0.00955 | 0.013 | -24.448
-3 | -0.173 | 0.00946 | 0.012 | -18.241
-2.5 | -0.111 | 0.00932 | 0.012 | -11.916
-2 | -0.049 | 0.00929 | 0.012 | -5.294
-1.5 | 0.013 | 0.00918 | 0.012 | 1.418
-1 | 0.075 | 0.00919 | 0.011 | 8.206
-0.5 | 0.138 | 0.00917 | 0.011 | 15.02
0 | 0.2 | 0.0092 | 0.011 | 21.748
0.5 | 0.262 | 0.00919 | 0.01 | 28.516
1 | 0.324 | 0.0092 | 0.01 | 35.24
1.5 | 0.386 | 0.00914 | 0.01 | 42.252
2 | 0.448 | 0.00787 | 0.009 | 56.951
2.5 | 0.51 | 0.00793 | 0.009 | 64.27
3 | 0.571 | 0.00806 | 0.008 | 70.859
3.5 | 0.632 | 0.00767 | 0.008 | 82.395
4 | 0.693 | 0.00781 | 0.008 | 88.744
4.5 | 0.754 | 0.00827 | 0.007 | 91.163
5 | 0.814 | 0.00796 | 0.007 | 102.265
5.5 | 0.874 | 0.00812 | 0.007 | 107.685
6 | 0.934 | 0.00787 | 0.006 | 118.717
6.5 | 0.993 | 0.00771 | 0.006 | 128.727
7 | 1.052 | 0.00759 | 0.005 | 138.566
7.5 | 1.109 | 0.00862 | 0.005 | 128.69
8 | 1.166 | 0.00916 | 0.005 | 127.351
8.5 | 1.222 | 0.00977 | 0.004 | 125.087
9 | 1.277 | 0.01021 | 0.004 | 125.074
9.5 | 1.33 | 0.01058 | 0.003 | 125.659
10 | 1.381 | 0.01113 | 0.003 | 124.121
10.5 | 1.429 | 0.01182 | 0.002 | 120.985
11 | 1.475 | 0.0127 | 0.002 | 116.154
11.5 | 1.517 | 0.01386 | 0.001 | 109.448
12 | 1.554 | 0.01538 | 0.001 | 101.083
12.5 | 1.588 | 0.0173 | 0.001 | 91.813
13 | 1.619 | 0.01961 | 0 | 82.547
13.5 | 1.647 | 0.0223 | 0 | 73.847
14 | 1.672 | 0.02528 | -0.001 | 66.154
14.5 | 1.685 | 0.03136 | -0.001 | 53.729
15 | 1.715 | 0.03181 | -0.002 | 53.909
15.5 | 1.733 | 0.03531 | -0.002 | 49.095
16 | 1.748 | 0.03906 | -0.002 | 44.755
16.5 | 1.76 | 0.04291 | -0.003 | 41.009
17 | 1.768 | 0.04701 | -0.003 | 37.618
17.5 | 1.774 | 0.05129 | -0.004 | 34.584
18 | 1.777 | 0.0557 | -0.004 | 31.897
18.5 | 1.776 | 0.06042 | -0.004 | 29.398
19 | 1.772 | 0.0653 | -0.005 | 27.129
19.5 | 1.763 | 0.07042 | -0.005 | 25.03
20 | 1.751 | 0.07575 | -0.006 | 23.113

## 124. Re 14M Mach 0.10 (2)
BIGFOIL.COM POLAR EXPORT
NACA34116
NACA34116 |  |  |  | Cl Max: | 1.7731 | at alpha= | 17 | deg
XFOIL ncrit=9 |  |  |  | L/D Max: | 178.707 | at alpha= | 9.5 | deg
Re: | 14000000 |  |  | Cd Min: | 0.0682 | at alpha= | 20 | deg
Mach: | 0.1 |  |  | Cl=0 at alpha= | -2.0064 | deg
|  |  |  | @ Cl=0.1, Cd= | 0.0063118
|  |  |  | @ Cl=0.4, Cd= | 0.0062347
|  |  |  | @ Cl=0.6, Cd= | 0.0051116
alpha (deg) | Cl | Cd | Cm | Cl/Cd
-14.5 | -1.1887 | 0.01078 | -0.0527 | -110.269
-14 | -1.154 | 0.01049 | -0.0481 | -110.0095
-13.5 | -1.117 | 0.01022 | -0.044 | -109.2955
-13 | -1.0777 | 0.00993 | -0.0402 | -108.5297
-12.5 | -1.0385 | 0.00964 | -0.0363 | -107.7282
-12 | -0.9996 | 0.00928 | -0.0324 | -107.7155
-11.5 | -0.9598 | 0.009 | -0.0286 | -106.6444
-11 | -0.921 | 0.0088 | -0.0245 | -104.6591
-10.5 | -0.8778 | 0.00862 | -0.0213 | -101.8329
-10 | -0.8308 | 0.00843 | -0.0189 | -98.5528
-9.5 | -0.7837 | 0.00823 | -0.0165 | -95.2248
-9 | -0.7358 | 0.00801 | -0.0142 | -91.8602
-8.5 | -0.687 | 0.00784 | -0.0122 | -87.6276
-8 | -0.6368 | 0.0077 | -0.0104 | -82.7013
-7.5 | -0.5863 | 0.00755 | -0.0087 | -77.6556
-7 | -0.5356 | 0.00738 | -0.007 | -72.5745
-6.5 | -0.4834 | 0.00724 | -0.0056 | -66.768
-6 | -0.4311 | 0.00713 | -0.0043 | -60.4628
-5.5 | -0.3786 | 0.00699 | -0.003 | -54.1631
-5 | -0.325 | 0.00689 | -0.0019 | -47.1698
-4.5 | -0.2715 | 0.00677 | -0.0009 | -40.1034
-4 | -0.2176 | 0.00669 | 0.0001 | -32.5262
-3.5 | -0.1632 | 0.00658 | 0.0009 | -24.8024
-3 | -0.1089 | 0.00653 | 0.0018 | -16.6769
-2.5 | -0.0542 | 0.00644 | 0.0026 | -8.4161
-2 | 0.0007 | 0.00639 | 0.0033 | 0.10955
-1.5 | 0.0554 | 0.00636 | 0.004 | 8.7107
-1 | 0.1109 | 0.0063 | 0.0046 | 17.6032
-0.5 | 0.1656 | 0.00629 | 0.0052 | 26.3275
0 | 0.2207 | 0.00627 | 0.0058 | 35.1994
0.5 | 0.2762 | 0.00624 | 0.0063 | 44.2628
1 | 0.3307 | 0.00626 | 0.0069 | 52.8275
1.5 | 0.3857 | 0.00624 | 0.0075 | 61.8109
2 | 0.4402 | 0.00622 | 0.0081 | 70.7717
2.5 | 0.482 | 0.00574 | 0.0112 | 83.9721
3.5 | 0.5725 | 0.00519 | 0.0161 | 110.3083
4 | 0.6181 | 0.00506 | 0.0185 | 122.1542
4.5 | 0.6676 | 0.00499 | 0.0201 | 133.7876
5 | 0.7153 | 0.00502 | 0.022 | 142.49
5.5 | 0.7632 | 0.00505 | 0.0239 | 151.1287
6 | 0.8152 | 0.00516 | 0.0249 | 157.9845
6.5 | 0.8661 | 0.00534 | 0.026 | 162.191
7 | 0.9186 | 0.00546 | 0.0268 | 168.2418
7.5 | 0.967 | 0.00566 | 0.0284 | 170.8481
8 | 1.0176 | 0.0058 | 0.0295 | 175.4483
8.5 | 1.0671 | 0.00606 | 0.0307 | 176.0891
9 | 1.1203 | 0.00633 | 0.031 | 176.9826
9.5 | 1.1884 | 0.00665 | 0.0279 | 178.7068
10 | 1.2624 | 0.00712 | 0.0234 | 177.3034
10.5 | 1.3256 | 0.00757 | 0.0213 | 175.1123
11 | 1.3745 | 0.00802 | 0.0221 | 171.384
11.5 | 1.4335 | 0.00855 | 0.0207 | 167.6608
12 | 1.4846 | 0.00923 | 0.0207 | 160.8451
12.5 | 1.5117 | 0.00984 | 0.0258 | 153.628
13 | 1.5561 | 0.01079 | 0.0265 | 144.2169
13.5 | 1.605 | 0.01144 | 0.0265 | 140.2972
14 | 1.646 | 0.01244 | 0.0274 | 132.3151
14.5 | 1.6836 | 0.0136 | 0.0284 | 123.7941
15 | 1.7174 | 0.01498 | 0.0296 | 114.6462
15.5 | 1.7441 | 0.0169 | 0.0308 | 103.2012
16 | 1.7638 | 0.01897 | 0.0328 | 92.9784
16.5 | 1.7626 | 0.02208 | 0.0366 | 79.8279
17 | 1.7731 | 0.02499 | 0.0384 | 70.9524
17.5 | 1.762 | 0.03002 | 0.0399 | 58.6942
18 | 1.7561 | 0.03502 | 0.0404 | 50.1456
18.5 | 1.7405 | 0.04128 | 0.0404 | 42.1633
19 | 1.7078 | 0.04951 | 0.0397 | 34.494
19.5 | 1.6797 | 0.05756 | 0.0385 | 29.1817
20 | 1.633 | 0.0682 | 0.036 | 23.9443

## 125. Re 14M Mach 0.25 (1)
BIGFOIL.COM POLAR EXPORT
NACA34116
NACA34116 |  |  |  | Cl Max: | 1.71 | at alpha= | 16 | deg
JavaFoil+Calcfoil stall+Eppler ext transition |  |  |  | L/D Max: | 132.999 | at alpha= | 6.5 | deg
Re: | 14000000 |  |  | Cd Min: | 0.00762 | at alpha= | 4 | deg
Mach: | 0.25 |  |  | Cl=0 at alpha= | -1.6032 | deg
|  |  |  | @ Cl=0.1, Cd= | 0.0088346
|  |  |  | @ Cl=0.4, Cd= | 0.0093462
|  |  |  | @ Cl=0.6, Cd= | 0.0077844
alpha (deg) | Cl | Cd | Cm | Cl/Cd
-16.5 | -0.752 | 0.11505 | 0.01 | -6.536
-16 | -0.778 | 0.1083 | 0.01 | -7.186
-15.5 | -0.801 | 0.10159 | 0.011 | -7.883
-15 | -0.82 | 0.09498 | 0.011 | -8.629
-14.5 | -0.833 | 0.08903 | 0.011 | -9.351
-14 | -0.841 | 0.08287 | 0.011 | -10.154
-13.5 | -0.846 | 0.07723 | 0.011 | -10.953
-13 | -0.847 | 0.07126 | 0.011 | -11.889
-12.5 | -0.845 | 0.06511 | 0.011 | -12.983
-12 | -0.973 | 0.01546 | 0.016 | -62.961
-11.5 | -0.98 | 0.01252 | 0.017 | -78.253
-11 | -0.963 | 0.01166 | 0.016 | -82.624
-10.5 | -0.939 | 0.01116 | 0.016 | -84.132
-10 | -0.909 | 0.00951 | 0.016 | -95.611
-9.5 | -0.874 | 0.00978 | 0.016 | -89.441
-9 | -0.836 | 0.01012 | 0.016 | -82.561
-8.5 | -0.794 | 0.0098 | 0.016 | -80.944
-8 | -0.747 | 0.00956 | 0.015 | -78.191
-7.5 | -0.699 | 0.00993 | 0.015 | -70.344
-7 | -0.647 | 0.00966 | 0.015 | -66.984
-6.5 | -0.594 | 0.00952 | 0.015 | -62.366
-6 | -0.538 | 0.00998 | 0.014 | -53.906
-5.5 | -0.481 | 0.0098 | 0.014 | -49.091
-5 | -0.422 | 0.00955 | 0.014 | -44.236
-4.5 | -0.362 | 0.00941 | 0.014 | -38.527
-4 | -0.301 | 0.00924 | 0.013 | -32.606
-3.5 | -0.24 | 0.00984 | 0.013 | -24.355
-3 | -0.177 | 0.0097 | 0.013 | -18.262
-2.5 | -0.114 | 0.00962 | 0.012 | -11.851
-2 | -0.05 | 0.00946 | 0.012 | -5.337
-1.5 | 0.013 | 0.00891 | 0.012 | 1.501
-1 | 0.077 | 0.00887 | 0.012 | 8.736
-0.5 | 0.142 | 0.00877 | 0.011 | 16.13
0 | 0.205 | 0.00877 | 0.011 | 23.426
0.5 | 0.269 | 0.00937 | 0.011 | 28.743
1 | 0.333 | 0.00938 | 0.01 | 35.494
1.5 | 0.397 | 0.00935 | 0.01 | 42.394
2 | 0.46 | 0.00927 | 0.009 | 49.632
2.5 | 0.523 | 0.00763 | 0.009 | 68.608
3 | 0.586 | 0.00776 | 0.009 | 75.499
3.5 | 0.649 | 0.00787 | 0.008 | 82.415
4 | 0.711 | 0.00762 | 0.008 | 93.411
4.5 | 0.773 | 0.00776 | 0.008 | 99.658
5 | 0.835 | 0.00779 | 0.007 | 107.163
5.5 | 0.897 | 0.008 | 0.007 | 112.112
6 | 0.957 | 0.00779 | 0.006 | 122.88
6.5 | 1.018 | 0.00765 | 0.006 | 132.999
7 | 1.077 | 0.0087 | 0.005 | 123.78
7.5 | 1.135 | 0.00901 | 0.005 | 126.071
8 | 1.193 | 0.00964 | 0.005 | 123.786
8.5 | 1.249 | 0.01002 | 0.004 | 124.576
9 | 1.303 | 0.01087 | 0.004 | 119.884
9.5 | 1.355 | 0.0114 | 0.003 | 118.85
10 | 1.405 | 0.01209 | 0.003 | 116.176
10.5 | 1.451 | 0.01305 | 0.002 | 111.241
11 | 1.494 | 0.01432 | 0.002 | 104.318
11.5 | 1.532 | 0.01594 | 0.001 | 96.113
12 | 1.566 | 0.01806 | 0.001 | 86.744
12.5 | 1.596 | 0.02067 | 0.001 | 77.235
13 | 1.622 | 0.02377 | 0 | 68.263
13.5 | 1.645 | 0.02721 | 0 | 60.471
14 | 1.666 | 0.03089 | -0.001 | 53.931
14.5 | 1.682 | 0.03477 | -0.001 | 48.385
15 | 1.695 | 0.03881 | -0.002 | 43.687
15.5 | 1.705 | 0.04311 | -0.002 | 39.543
16 | 1.71 | 0.04758 | -0.002 | 35.933
16.5 | 1.709 | 0.05233 | -0.003 | 32.656
17 | 1.703 | 0.05731 | -0.003 | 29.72
17.5 | 1.693 | 0.0625 | -0.004 | 27.088
18 | 1.678 | 0.06798 | -0.004 | 24.676
18.5 | 1.657 | 0.07392 | -0.004 | 22.417
19 | 1.629 | 0.08006 | -0.005 | 20.351
19.5 | 1.595 | 0.08648 | -0.005 | 18.445
20 | 1.555 | 0.09315 | -0.006 | 16.699

## 126. Re 14M Mach 0.25 (2)
BIGFOIL.COM POLAR EXPORT
NACA34116
NACA34116 |  |  |  | Cl Max: | 1.7597 | at alpha= | 15.5 | deg
XFOIL ncrit=9 |  |  |  | L/D Max: | 178.908 | at alpha= | 9.5 | deg
Re: | 14000000 |  |  | Cd Min: | 0.09836 | at alpha= | 20 | deg
Mach: | 0.25 |  |  | Cl=0 at alpha= | -2.0364 | deg
|  |  |  | @ Cl=0.1, Cd= | 0.0063586
|  |  |  | @ Cl=0.4, Cd= | 0.006281
|  |  |  | @ Cl=0.6, Cd= | 0.005255
alpha (deg) | Cl | Cd | Cm | Cl/Cd
-14.5 | -1.2244 | 0.01213 | -0.0701 | -100.9398
-14 | -1.1885 | 0.01164 | -0.0644 | -102.1048
-13.5 | -1.1497 | 0.01115 | -0.0592 | -103.1121
-13 | -1.1082 | 0.01071 | -0.0545 | -103.4734
-12.5 | -1.0661 | 0.01035 | -0.0498 | -103.0048
-12 | -1.0224 | 0.01 | -0.0454 | -102.24
-11.5 | -0.9789 | 0.00966 | -0.0411 | -101.3354
-11 | -0.9358 | 0.00929 | -0.0366 | -100.732
-10.5 | -0.8916 | 0.00894 | -0.0324 | -99.7315
-10 | -0.8498 | 0.00873 | -0.0278 | -97.3425
-9.5 | -0.8041 | 0.00853 | -0.0239 | -94.2673
-9 | -0.7541 | 0.00834 | -0.0209 | -90.4197
-8.5 | -0.7048 | 0.00809 | -0.0179 | -87.1199
-8 | -0.6537 | 0.00789 | -0.0154 | -82.8517
-7.5 | -0.6012 | 0.00773 | -0.0131 | -77.7749
-7 | -0.5483 | 0.00757 | -0.011 | -72.4306
-6.5 | -0.4954 | 0.00738 | -0.0089 | -67.1274
-6 | -0.441 | 0.00723 | -0.0072 | -60.9959
-5.5 | -0.3869 | 0.0071 | -0.0055 | -54.493
-5 | -0.3318 | 0.00696 | -0.004 | -47.6724
-4.5 | -0.2764 | 0.00686 | -0.0026 | -40.2915
-4 | -0.2209 | 0.00674 | -0.0014 | -32.7745
-3.5 | -0.1647 | 0.00665 | -0.0003 | -24.7669
-3 | -0.109 | 0.00658 | 0.0009 | -16.5653
-2.5 | -0.0523 | 0.00649 | 0.0018 | -8.0586
-2 | 0.0041 | 0.00645 | 0.0027 | 0.63566
-1.5 | 0.0607 | 0.0064 | 0.0036 | 9.4844
-1 | 0.1177 | 0.00634 | 0.0044 | 18.5647
-0.5 | 0.1739 | 0.00634 | 0.0052 | 27.429
0 | 0.2311 | 0.00631 | 0.0059 | 36.6244
0.5 | 0.288 | 0.00629 | 0.0066 | 45.787
1 | 0.3444 | 0.00632 | 0.0073 | 54.4937
1.5 | 0.4014 | 0.00628 | 0.008 | 63.9172
2 | 0.457 | 0.0063 | 0.0088 | 72.5397
3 | 0.5439 | 0.00538 | 0.0154 | 101.0967
3.5 | 0.5926 | 0.00528 | 0.0177 | 112.2348
4 | 0.6399 | 0.00512 | 0.0202 | 124.9805
4.5 | 0.6904 | 0.00509 | 0.0222 | 135.6385
5 | 0.7391 | 0.00513 | 0.0245 | 144.0741
5.5 | 0.789 | 0.00514 | 0.0267 | 153.5019
6 | 0.8413 | 0.00531 | 0.0282 | 158.4369
6.5 | 0.8946 | 0.00545 | 0.0295 | 164.1468
7 | 0.9477 | 0.00562 | 0.0309 | 168.6299
7.5 | 0.9979 | 0.00581 | 0.0328 | 171.7556
8 | 1.0501 | 0.00597 | 0.0344 | 175.8961
8.5 | 1.1035 | 0.00626 | 0.0356 | 176.278
9 | 1.1658 | 0.00659 | 0.0348 | 176.9044
9.5 | 1.2452 | 0.00696 | 0.0303 | 178.908
10 | 1.3198 | 0.00744 | 0.0268 | 177.3925
10.5 | 1.3802 | 0.00794 | 0.0263 | 173.8287
11 | 1.4342 | 0.00849 | 0.0271 | 168.9282
11.5 | 1.4889 | 0.00913 | 0.0276 | 163.0778
12 | 1.5288 | 0.00979 | 0.0309 | 156.1593
12.5 | 1.5692 | 0.01062 | 0.0337 | 147.7589
13 | 1.6118 | 0.01184 | 0.0352 | 136.1318
13.5 | 1.6597 | 0.01276 | 0.036 | 130.0705
14 | 1.6949 | 0.01435 | 0.0377 | 118.1115
14.5 | 1.7255 | 0.01633 | 0.0392 | 105.6644
15 | 1.7522 | 0.01881 | 0.0401 | 93.1526
15.5 | 1.7597 | 0.02223 | 0.0424 | 79.1588
16 | 1.7574 | 0.0263 | 0.045 | 66.8213
16.5 | 1.7425 | 0.03201 | 0.0463 | 54.4361
17 | 1.7257 | 0.03837 | 0.0466 | 44.9752
17.5 | 1.6981 | 0.04608 | 0.046 | 36.8511
18 | 1.656 | 0.05554 | 0.0446 | 29.8163
18.5 | 1.6023 | 0.06653 | 0.0422 | 24.0839
19 | 1.5575 | 0.07684 | 0.0398 | 20.2694
19.5 | 1.5102 | 0.08778 | 0.0366 | 17.2044
20 | 1.4708 | 0.09836 | 0.0328 | 14.9532

## 127. Re 14M Mach 0.50 (1)
BIGFOIL.COM POLAR EXPORT
NACA34116
NACA34116 |  |  |  | Cl Max: | 1.506 | at alpha= | 11.5 | deg
JavaFoil+Calcfoil stall+Eppler ext transition |  |  |  | L/D Max: | 110.513 | at alpha= | 6.5 | deg
Re: | 14000000 |  |  | Cd Min: | 0.00734 | at alpha= | 2.5 | deg
Mach: | 0.5 |  |  | Cl=0 at alpha= | -1.6056 | deg
|  |  |  | @ Cl=0.1, Cd= | 0.0087111
|  |  |  | @ Cl=0.4, Cd= | 0.0087549
|  |  |  | @ Cl=0.6, Cd= | 0.0073765
alpha (deg) | Cl | Cd | Cm | Cl/Cd
-20 | -1.022 | 0.15732 | 0.013 | -6.499
-19.5 | -0.992 | 0.16786 | 0.012 | -5.907
-19 | -0.966 | 0.15049 | 0.012 | -6.421
-18.5 | -0.941 | 0.13901 | 0.012 | -6.767
-18 | -0.91 | 0.15332 | 0.012 | -5.932
-17.5 | -0.885 | 0.13141 | 0.012 | -6.732
-17 | -0.859 | 0.12003 | 0.012 | -7.159
-16.5 | -0.828 | 0.12951 | 0.011 | -6.394
-16 | -0.802 | 0.11593 | 0.012 | -6.921
-15.5 | -0.778 | 0.1018 | 0.012 | -7.642
-15 | -0.747 | 0.10587 | 0.011 | -7.054
-14.5 | -0.721 | 0.09597 | 0.011 | -7.515
-14 | -0.697 | 0.08634 | 0.012 | -8.069
-13.5 | -0.665 | 0.08717 | 0.011 | -7.628
-13 | -0.641 | 0.07758 | 0.012 | -8.264
-12.5 | -0.619 | 0.06771 | 0.012 | -9.147
-12 | -0.583 | 0.0748 | 0.011 | -7.794
-11.5 | -0.56 | 0.06566 | 0.012 | -8.523
-11 | -0.527 | 0.06959 | 0.01 | -7.57
-10.5 | -0.502 | 0.06174 | 0.011 | -8.133
-10 | -0.471 | 0.0632 | 0.01 | -7.46
-9.5 | -0.447 | 0.05549 | 0.011 | -8.047
-9 | -0.416 | 0.05745 | 0.01 | -7.237
-8.5 | -0.388 | 0.05545 | 0.01 | -6.993
-8 | -0.36 | 0.05294 | 0.009 | -6.795
-7.5 | -0.524 | 0.04353 | 0.011 | -12.027
-7 | -0.637 | 0.00912 | 0.017 | -69.895
-6.5 | -0.61 | 0.00923 | 0.016 | -66.129
-6 | -0.568 | 0.00947 | 0.016 | -59.946
-5.5 | -0.516 | 0.00914 | 0.016 | -56.495
-5 | -0.459 | 0.00953 | 0.016 | -48.157
-4.5 | -0.397 | 0.00928 | 0.015 | -42.744
-4 | -0.332 | 0.00907 | 0.015 | -36.586
-3.5 | -0.265 | 0.00891 | 0.015 | -29.731
-3 | -0.196 | 0.00939 | 0.014 | -20.913
-2.5 | -0.127 | 0.00923 | 0.014 | -13.724
-2 | -0.056 | 0.00912 | 0.014 | -6.16
-1.5 | 0.015 | 0.00907 | 0.013 | 1.644
-1 | 0.086 | 0.00861 | 0.013 | 10.04
-0.5 | 0.158 | 0.00913 | 0.013 | 17.285
0 | 0.229 | 0.00911 | 0.012 | 25.138
0.5 | 0.3 | 0.00908 | 0.012 | 33.033
1 | 0.371 | 0.00873 | 0.011 | 42.491
1.5 | 0.441 | 0.00879 | 0.011 | 50.251
2 | 0.512 | 0.00883 | 0.011 | 57.932
2.5 | 0.582 | 0.00734 | 0.01 | 79.207
3 | 0.651 | 0.00748 | 0.01 | 86.987
3.5 | 0.72 | 0.00764 | 0.009 | 94.219
4 | 0.788 | 0.00749 | 0.009 | 105.313
4.5 | 0.856 | 0.00847 | 0.008 | 101.028
5 | 0.922 | 0.00879 | 0.008 | 104.903
5.5 | 0.988 | 0.00915 | 0.008 | 107.996
6 | 1.051 | 0.00958 | 0.007 | 109.7
6.5 | 1.113 | 0.01007 | 0.007 | 110.513
7 | 1.173 | 0.01076 | 0.006 | 108.945
7.5 | 1.229 | 0.01176 | 0.006 | 104.483
8 | 1.282 | 0.01283 | 0.005 | 99.895
8.5 | 1.33 | 0.01424 | 0.005 | 93.384
9 | 1.374 | 0.01626 | 0.004 | 84.518
9.5 | 1.414 | 0.01889 | 0.004 | 74.832
10 | 1.448 | 0.02191 | 0.003 | 66.088
10.5 | 1.477 | 0.02572 | 0.002 | 57.407
11 | 1.497 | 0.03056 | 0.002 | 48.994
11.5 | 1.506 | 0.03654 | 0.002 | 41.207
12 | 1.498 | 0.04396 | 0.001 | 34.075
12.5 | 1.466 | 0.05277 | 0.001 | 27.78
13 | 1.387 | 0.06333 | 0 | 21.907
13.5 | 0.91 | 0.08184 | 0 | 11.121
14 | 0.939 | 0.08395 | -0.001 | 11.183
14.5 | 0.964 | 0.09203 | -0.001 | 10.473
15 | 0.982 | 0.11198 | -0.002 | 8.769
15.5 | 0.994 | 0.14288 | -0.002 | 6.956
16 | 1.018 | 0.15934 | -0.002 | 6.386
16.5 | 1.043 | 0.17865 | -0.003 | 5.836

## 128. Re 14M Mach 0.50 (2)
BIGFOIL.COM POLAR EXPORT
NACA34116
NACA34116 |  |  |  | Cl Max: | 1.8227 | at alpha= | 13 | deg
XFOIL ncrit=9 |  |  |  | L/D Max: | 172.983 | at alpha= | 8 | deg
Re: | 14000000 |  |  | Cd Min: | 0.12841 | at alpha= | 18 | deg
Mach: | 0.5 |  |  | Cl=0 at alpha= | -2.1863 | deg
|  |  |  | @ Cl=0.1, Cd= | 0.0066321
|  |  |  | @ Cl=0.4, Cd= | 0.0065774
|  |  |  | @ Cl=0.6, Cd= | 0.0065978
alpha (deg) | Cl | Cd | Cm | Cl/Cd
-14 | -0.4947 | 0.08969 | -0.0836 | -5.5157
-13.5 | -0.5136 | 0.07915 | -0.0913 | -6.4889
-13 | -0.5365 | 0.06794 | -0.0999 | -7.8967
-12.5 | -0.5551 | 0.05608 | -0.1107 | -9.8984
-12 | -0.5836 | 0.04765 | -0.1153 | -12.2476
-11.5 | -0.6191 | 0.04113 | -0.1143 | -15.0523
-11 | -0.6645 | 0.03556 | -0.1083 | -18.6867
-10.5 | -0.7068 | 0.03082 | -0.0983 | -22.9332
-10 | -0.7469 | 0.02638 | -0.0852 | -28.3131
-9.5 | -0.7887 | 0.02143 | -0.0705 | -36.8035
-9 | -0.8094 | 0.01429 | -0.0598 | -56.641
-8.5 | -0.7521 | 0.01014 | -0.0561 | -74.1716
-8 | -0.6952 | 0.00923 | -0.0493 | -75.3196
-7.5 | -0.6396 | 0.00865 | -0.0426 | -73.9422
-7 | -0.5834 | 0.00828 | -0.0365 | -70.4589
-6.5 | -0.5294 | 0.00803 | -0.0303 | -65.9278
-6 | -0.4743 | 0.00783 | -0.0246 | -60.5747
-5.5 | -0.4144 | 0.00758 | -0.0202 | -54.6702
-5 | -0.3535 | 0.0074 | -0.0163 | -47.7703
-4.5 | -0.291 | 0.00722 | -0.013 | -40.3047
-4 | -0.2295 | 0.00708 | -0.0098 | -32.4153
-3.5 | -0.1664 | 0.00695 | -0.0071 | -23.9424
-3 | -0.1032 | 0.00684 | -0.0047 | -15.0877
-2.5 | -0.0404 | 0.00677 | -0.0023 | -5.9675
-2 | 0.024 | 0.00668 | -0.0005 | 3.5928
-1.5 | 0.0874 | 0.00664 | 0.0015 | 13.1627
-1 | 0.1513 | 0.0066 | 0.0032 | 22.9242
-0.5 | 0.2158 | 0.00656 | 0.0048 | 32.8963
0 | 0.2792 | 0.00658 | 0.0065 | 42.4316
0.5 | 0.3441 | 0.00656 | 0.0079 | 52.4543
1 | 0.4084 | 0.00658 | 0.0094 | 62.0669
1.5 | 0.4719 | 0.00662 | 0.011 | 71.284
2 | 0.5365 | 0.00662 | 0.0125 | 81.0423
2.5 | 0.5982 | 0.00664 | 0.0146 | 90.0904
3 | 0.6319 | 0.00585 | 0.0219 | 108.0171
3.5 | 0.6851 | 0.00567 | 0.0258 | 120.8289
4 | 0.7344 | 0.00558 | 0.0305 | 131.6129
4.5 | 0.7907 | 0.00557 | 0.034 | 141.9569
5 | 0.8444 | 0.00563 | 0.0382 | 149.9822
5.5 | 0.8955 | 0.00574 | 0.043 | 156.0105
6 | 0.9536 | 0.00588 | 0.0465 | 162.1769
6.5 | 1.0002 | 0.00611 | 0.0524 | 163.6989
7 | 1.0502 | 0.0063 | 0.0577 | 166.6984
7.5 | 1.1202 | 0.00667 | 0.0591 | 167.946
8 | 1.2351 | 0.00714 | 0.0523 | 172.9832
8.5 | 1.3288 | 0.0077 | 0.0498 | 172.5714
9 | 1.4062 | 0.00814 | 0.0508 | 172.7518
9.5 | 1.4731 | 0.0088 | 0.0534 | 167.3977
10 | 1.5457 | 0.00952 | 0.0553 | 162.3634
10.5 | 1.6099 | 0.0104 | 0.0584 | 154.7981
11 | 1.652 | 0.01169 | 0.0643 | 141.3174
11.5 | 1.712 | 0.0133 | 0.0666 | 128.7218
12 | 1.7614 | 0.01562 | 0.0688 | 112.7657
12.5 | 1.8033 | 0.01865 | 0.0705 | 96.6917
13 | 1.8227 | 0.02336 | 0.0713 | 78.0265
13.5 | 1.8158 | 0.03004 | 0.0709 | 60.4461
14 | 1.7735 | 0.03925 | 0.069 | 45.1847
14.5 | 1.6764 | 0.05144 | 0.0669 | 32.5894
15 | 1.5892 | 0.0632 | 0.0644 | 25.1456
15.5 | 1.5137 | 0.07494 | 0.0607 | 20.1988
16 | 1.4349 | 0.08777 | 0.0555 | 16.3484
16.5 | 1.39 | 0.09823 | 0.0513 | 14.1505
17.5 | 1.3214 | 0.11837 | 0.0426 | 11.1633
18 | 1.2927 | 0.12841 | 0.0378 | 10.067

## 129. Re 16M Mach 0.00 (1)
BIGFOIL.COM POLAR EXPORT
NACA34116
NACA34116 |  |  |  | Cl Max: | 1.794 | at alpha= | 18.5 | deg
JavaFoil+Calcfoil stall+Eppler ext transition |  |  |  | L/D Max: | 137.123 | at alpha= | 7.5 | deg
Re: | 16000000 |  |  | Cd Min: | 0.00782 | at alpha= | 6 | deg
Mach: | 0 |  |  | Cl=0 at alpha= | -1.6048 | deg
|  |  |  | @ Cl=0.1, Cd= | 0.0092218
|  |  |  | @ Cl=0.4, Cd= | 0.0089748
|  |  |  | @ Cl=0.6, Cd= | 0.0079695
alpha (deg) | Cl | Cd | Cm | Cl/Cd
-19 | -0.96 | 0.12913 | 0.011 | -7.436
-18.5 | -0.968 | 0.12277 | 0.011 | -7.885
-18 | -0.975 | 0.11621 | 0.011 | -8.386
-17.5 | -0.979 | 0.10995 | 0.011 | -8.907
-17 | -0.983 | 0.10393 | 0.011 | -9.454
-16.5 | -0.984 | 0.09757 | 0.011 | -10.089
-16 | -0.984 | 0.09123 | 0.011 | -10.791
-15.5 | -0.983 | 0.08502 | 0.012 | -11.56
-15 | -0.981 | 0.07746 | 0.012 | -12.667
-14.5 | -1.079 | 0.02675 | 0.015 | -40.328
-14 | -1.117 | 0.01547 | 0.016 | -72.191
-13.5 | -1.114 | 0.01333 | 0.016 | -83.54
-13 | -1.099 | 0.01235 | 0.016 | -89.001
-12.5 | -1.078 | 0.01172 | 0.016 | -91.969
-12 | -1.053 | 0.01121 | 0.016 | -93.901
-11.5 | -1.023 | 0.01086 | 0.016 | -94.252
-11 | -0.991 | 0.00925 | 0.016 | -107.112
-10.5 | -0.955 | 0.00956 | 0.016 | -99.923
-10 | -0.917 | 0.00997 | 0.016 | -91.953
-9.5 | -0.876 | 0.00968 | 0.015 | -90.509
-9 | -0.832 | 0.01012 | 0.015 | -82.232
-8.5 | -0.786 | 0.00986 | 0.015 | -79.702
-8 | -0.737 | 0.00958 | 0.015 | -76.957
-7.5 | -0.687 | 0.00934 | 0.015 | -73.481
-7 | -0.634 | 0.0099 | 0.014 | -64.078
-6.5 | -0.58 | 0.00969 | 0.014 | -59.918
-6 | -0.525 | 0.00943 | 0.014 | -55.671
-5.5 | -0.469 | 0.00926 | 0.014 | -50.624
-5 | -0.411 | 0.00914 | 0.013 | -44.964
-4.5 | -0.352 | 0.00968 | 0.013 | -36.385
-4 | -0.293 | 0.00954 | 0.013 | -30.672
-3.5 | -0.232 | 0.00937 | 0.013 | -24.811
-3 | -0.172 | 0.00928 | 0.012 | -18.511
-2.5 | -0.111 | 0.00912 | 0.012 | -12.116
-2 | -0.049 | 0.00908 | 0.012 | -5.39
-1.5 | 0.013 | 0.00903 | 0.011 | 1.436
-1 | 0.075 | 0.009 | 0.011 | 8.342
-0.5 | 0.137 | 0.00955 | 0.011 | 14.351
0 | 0.199 | 0.00953 | 0.011 | 20.891
0.5 | 0.261 | 0.00902 | 0.01 | 28.941
1 | 0.323 | 0.00896 | 0.01 | 36.027
1.5 | 0.384 | 0.00898 | 0.01 | 42.78
2 | 0.446 | 0.00896 | 0.009 | 49.747
2.5 | 0.507 | 0.00787 | 0.009 | 64.456
3 | 0.568 | 0.00798 | 0.008 | 71.227
3.5 | 0.629 | 0.00796 | 0.008 | 79.084
4 | 0.69 | 0.00808 | 0.008 | 85.36
4.5 | 0.75 | 0.00824 | 0.007 | 91.029
5 | 0.811 | 0.00788 | 0.007 | 102.805
5.5 | 0.87 | 0.00805 | 0.007 | 108.082
6 | 0.93 | 0.00782 | 0.006 | 118.89
6.5 | 0.989 | 0.00804 | 0.006 | 122.962
7 | 1.047 | 0.00788 | 0.005 | 132.861
7.5 | 1.105 | 0.00806 | 0.005 | 137.123
8 | 1.162 | 0.00908 | 0.004 | 127.991
8.5 | 1.218 | 0.0097 | 0.004 | 125.471
9 | 1.272 | 0.0101 | 0.004 | 125.985
9.5 | 1.325 | 0.01048 | 0.003 | 126.445
10 | 1.377 | 0.01097 | 0.003 | 125.454
10.5 | 1.425 | 0.01162 | 0.002 | 122.708
11 | 1.471 | 0.01244 | 0.002 | 118.284
11.5 | 1.514 | 0.01352 | 0.001 | 111.939
12 | 1.552 | 0.01496 | 0.001 | 103.735
12.5 | 1.587 | 0.01675 | 0.001 | 94.743
13 | 1.618 | 0.01887 | 0 | 85.776
13.5 | 1.647 | 0.02131 | 0 | 77.275
14 | 1.674 | 0.02404 | -0.001 | 69.632
14.5 | 1.698 | 0.0269 | -0.001 | 63.11
15 | 1.72 | 0.03001 | -0.002 | 57.298
15.5 | 1.739 | 0.03331 | -0.002 | 52.206
16 | 1.756 | 0.03673 | -0.002 | 47.797
16.5 | 1.769 | 0.04041 | -0.003 | 43.772
17 | 1.779 | 0.04427 | -0.003 | 40.19
17.5 | 1.787 | 0.04828 | -0.004 | 37.011
18 | 1.792 | 0.05251 | -0.004 | 34.126
18.5 | 1.794 | 0.05702 | -0.004 | 31.462
19 | 1.792 | 0.06167 | -0.005 | 29.053
19.5 | 1.786 | 0.0665 | -0.005 | 26.857
20 | 1.777 | 0.07148 | -0.006 | 24.865

## 130. Re 16M Mach 0.00 (2)
BIGFOIL.COM POLAR EXPORT
NACA34116
NACA34116 |  |  |  | Cl Max: | 1.7838 | at alpha= | 17 | deg
XFOIL ncrit=9 |  |  |  | L/D Max: | 181.677 | at alpha= | 9.5 | deg
Re: | 16000000 |  |  | Cd Min: | 0.0595 | at alpha= | 20 | deg
Mach: | 0 |  |  | Cl=0 at alpha= | -1.99 | deg
|  |  |  | @ Cl=0.1, Cd= | 0.0061781
|  |  |  | @ Cl=0.4, Cd= | 0.0061163
|  |  |  | @ Cl=0.6, Cd= | 0.0051038
alpha (deg) | Cl | Cd | Cm | Cl/Cd
-15 | -1.2246 | 0.01073 | -0.0526 | -114.1286
-14 | -1.158 | 0.01015 | -0.0435 | -114.0887
-13.5 | -1.1205 | 0.00988 | -0.0397 | -113.4109
-13 | -1.0806 | 0.0096 | -0.0362 | -112.5625
-12.5 | -1.0422 | 0.00934 | -0.0324 | -111.5846
-12 | -1.0026 | 0.00902 | -0.0288 | -111.153
-11.5 | -0.9653 | 0.00877 | -0.0247 | -110.0684
-11 | -0.925 | 0.00859 | -0.0211 | -107.6834
-10.5 | -0.879 | 0.00839 | -0.0187 | -104.7676
-10 | -0.8318 | 0.00822 | -0.0165 | -101.1922
-9.5 | -0.7841 | 0.00804 | -0.0144 | -97.5249
-9 | -0.7364 | 0.00784 | -0.0123 | -93.9286
-8.5 | -0.6875 | 0.00765 | -0.0105 | -89.8693
-8 | -0.6371 | 0.00751 | -0.0089 | -84.8336
-7.5 | -0.5864 | 0.00738 | -0.0074 | -79.458
-7 | -0.5358 | 0.00722 | -0.0058 | -74.2105
-6.5 | -0.4841 | 0.00709 | -0.0045 | -68.2793
-6 | -0.4313 | 0.00697 | -0.0034 | -61.8795
-5.5 | -0.3792 | 0.00684 | -0.0021 | -55.4386
-5 | -0.3255 | 0.00673 | -0.0012 | -48.3655
-4.5 | -0.2724 | 0.00664 | -0.0002 | -41.0241
-4 | -0.2183 | 0.00654 | 0.0006 | -33.3792
-3.5 | -0.1643 | 0.00646 | 0.0014 | -25.4334
-3 | -0.1102 | 0.00639 | 0.0022 | -17.2457
-2.5 | -0.0554 | 0.00631 | 0.0029 | -8.7797
-2 | -0.0011 | 0.00628 | 0.0036 | -0.17516
-1.5 | 0.0539 | 0.00622 | 0.0042 | 8.6656
-1 | 0.1089 | 0.00617 | 0.0047 | 17.6499
-0.5 | 0.1633 | 0.00617 | 0.0054 | 26.4668
0 | 0.2186 | 0.00613 | 0.0058 | 35.6607
0.5 | 0.2733 | 0.00613 | 0.0064 | 44.584
1 | 0.328 | 0.00614 | 0.0069 | 53.4202
1.5 | 0.3831 | 0.00611 | 0.0074 | 62.7005
2 | 0.4371 | 0.00613 | 0.008 | 71.3051
3 | 0.525 | 0.00531 | 0.0132 | 98.8701
3.5 | 0.5725 | 0.00521 | 0.0151 | 109.8848
4 | 0.6191 | 0.00503 | 0.0171 | 123.0815
4.5 | 0.6674 | 0.00496 | 0.0189 | 134.5565
5 | 0.715 | 0.00499 | 0.0207 | 143.2866
5.5 | 0.763 | 0.00496 | 0.0225 | 153.8306
6 | 0.8134 | 0.00511 | 0.0237 | 159.1781
6.5 | 0.8648 | 0.00522 | 0.0246 | 165.6705
7 | 0.9149 | 0.00538 | 0.0258 | 170.0558
7.5 | 0.9654 | 0.00554 | 0.0268 | 174.2599
8 | 1.0143 | 0.00573 | 0.0281 | 177.0157
8.5 | 1.0625 | 0.00592 | 0.0295 | 179.4764
9 | 1.1112 | 0.00622 | 0.0306 | 178.6495
9.5 | 1.17 | 0.00644 | 0.0295 | 181.677
10 | 1.2415 | 0.00696 | 0.0253 | 178.3764
10.5 | 1.3117 | 0.00735 | 0.0214 | 178.4626
11 | 1.3666 | 0.00782 | 0.0208 | 174.757
11.5 | 1.4197 | 0.00829 | 0.0204 | 171.2545
12 | 1.4715 | 0.00912 | 0.0199 | 161.3487
12.5 | 1.5112 | 0.00969 | 0.0222 | 155.9546
13 | 1.5431 | 0.01047 | 0.0257 | 147.383
13.5 | 1.591 | 0.01111 | 0.0257 | 143.2043
14 | 1.6342 | 0.01196 | 0.0263 | 136.6388
14.5 | 1.6724 | 0.01302 | 0.0273 | 128.4485
15 | 1.7051 | 0.01437 | 0.0286 | 118.6569
15.5 | 1.7352 | 0.01593 | 0.0297 | 108.9266
16 | 1.7641 | 0.01772 | 0.0304 | 99.5542
16.5 | 1.7732 | 0.02017 | 0.0334 | 87.9127
17 | 1.7838 | 0.02275 | 0.0357 | 78.4088
17.5 | 1.7826 | 0.02663 | 0.0376 | 66.9395
18 | 1.7782 | 0.03121 | 0.0386 | 56.9753
18.5 | 1.7728 | 0.03615 | 0.039 | 49.0401
19 | 1.7477 | 0.04331 | 0.0389 | 40.3533
19.5 | 1.7216 | 0.0509 | 0.0382 | 33.8232
20 | 1.6894 | 0.0595 | 0.0367 | 28.3933

## 131. Re 16M Mach 0.10 (1)
BIGFOIL.COM POLAR EXPORT
NACA34116
NACA34116 |  |  |  | Cl Max: | 1.78 | at alpha= | 18 | deg
JavaFoil+Calcfoil stall+Eppler ext transition |  |  |  | L/D Max: | 132.195 | at alpha= | 7 | deg
Re: | 16000000 |  |  | Cd Min: | 0.00765 | at alpha= | 3.5 | deg
Mach: | 0.1 |  |  | Cl=0 at alpha= | -1.6048 | deg
|  |  |  | @ Cl=0.1, Cd= | 0.0092324
|  |  |  | @ Cl=0.4, Cd= | 0.0090064
|  |  |  | @ Cl=0.6, Cd= | 0.0078651
alpha (deg) | Cl | Cd | Cm | Cl/Cd
-18.5 | -0.932 | 0.12534 | 0.011 | -7.434
-18 | -0.941 | 0.11895 | 0.011 | -7.912
-17.5 | -0.949 | 0.11258 | 0.011 | -8.429
-17 | -0.955 | 0.10621 | 0.011 | -8.992
-16.5 | -0.959 | 0.10026 | 0.011 | -9.566
-16 | -0.962 | 0.09404 | 0.011 | -10.226
-15.5 | -0.962 | 0.08784 | 0.011 | -10.953
-15 | -0.961 | 0.08107 | 0.012 | -11.859
-14.5 | -0.959 | 0.07376 | 0.012 | -13
-14 | -1.061 | 0.02378 | 0.016 | -44.604
-13.5 | -1.096 | 0.01423 | 0.016 | -77.067
-13 | -1.088 | 0.01272 | 0.017 | -85.575
-12.5 | -1.071 | 0.01193 | 0.016 | -89.779
-12 | -1.047 | 0.01142 | 0.016 | -91.73
-11.5 | -1.02 | 0.01098 | 0.016 | -92.856
-11 | -0.989 | 0.00937 | 0.016 | -105.458
-10.5 | -0.954 | 0.00965 | 0.016 | -98.851
-10 | -0.917 | 0.01004 | 0.016 | -91.33
-9.5 | -0.876 | 0.00973 | 0.016 | -90.018
-9 | -0.833 | 0.00948 | 0.015 | -87.889
-8.5 | -0.788 | 0.00991 | 0.015 | -79.5
-8 | -0.739 | 0.00967 | 0.015 | -76.45
-7.5 | -0.689 | 0.00943 | 0.015 | -73.049
-7 | -0.636 | 0.00996 | 0.015 | -63.887
-6.5 | -0.583 | 0.00969 | 0.014 | -60.118
-6 | -0.527 | 0.00952 | 0.014 | -55.357
-5.5 | -0.471 | 0.00935 | 0.014 | -50.331
-5 | -0.413 | 0.00918 | 0.014 | -44.948
-4.5 | -0.354 | 0.00978 | 0.013 | -36.194
-4 | -0.294 | 0.00959 | 0.013 | -30.656
-3.5 | -0.234 | 0.00948 | 0.013 | -24.641
-3 | -0.173 | 0.00933 | 0.012 | -18.49
-2.5 | -0.111 | 0.00914 | 0.012 | -12.152
-2 | -0.049 | 0.00909 | 0.012 | -5.41
-1.5 | 0.013 | 0.00901 | 0.012 | 1.445
-1 | 0.075 | 0.00903 | 0.011 | 8.351
-0.5 | 0.138 | 0.00954 | 0.011 | 14.44
0 | 0.2 | 0.00954 | 0.011 | 20.972
0.5 | 0.262 | 0.00898 | 0.01 | 29.189
1 | 0.324 | 0.00902 | 0.01 | 35.952
1.5 | 0.386 | 0.00902 | 0.01 | 42.811
2 | 0.448 | 0.00896 | 0.009 | 50.002
2.5 | 0.51 | 0.00793 | 0.009 | 64.254
3 | 0.571 | 0.00806 | 0.008 | 70.844
3.5 | 0.632 | 0.00765 | 0.008 | 82.697
4 | 0.693 | 0.00811 | 0.008 | 85.442
4.5 | 0.754 | 0.00826 | 0.007 | 91.233
5 | 0.814 | 0.00795 | 0.007 | 102.433
5.5 | 0.874 | 0.0081 | 0.007 | 108.013
6 | 0.934 | 0.00787 | 0.006 | 118.695
6.5 | 0.993 | 0.00769 | 0.006 | 129.212
7 | 1.052 | 0.00796 | 0.005 | 132.195
7.5 | 1.11 | 0.00887 | 0.005 | 125.079
8 | 1.167 | 0.00916 | 0.005 | 127.31
8.5 | 1.223 | 0.00979 | 0.004 | 124.893
9 | 1.277 | 0.0102 | 0.004 | 125.203
9.5 | 1.33 | 0.0106 | 0.003 | 125.445
10 | 1.381 | 0.01112 | 0.003 | 124.194
10.5 | 1.43 | 0.0118 | 0.002 | 121.156
11 | 1.475 | 0.01267 | 0.002 | 116.413
11.5 | 1.517 | 0.01383 | 0.001 | 109.663
12 | 1.555 | 0.01536 | 0.001 | 101.233
12.5 | 1.589 | 0.01725 | 0.001 | 92.11
13 | 1.62 | 0.01948 | 0 | 83.146
13.5 | 1.648 | 0.02205 | 0 | 74.719
14 | 1.674 | 0.0249 | -0.001 | 67.221
14.5 | 1.688 | 0.03037 | -0.001 | 55.584
15 | 1.718 | 0.03109 | -0.002 | 55.252
15.5 | 1.736 | 0.0345 | -0.002 | 50.323
16 | 1.751 | 0.03812 | -0.002 | 45.943
16.5 | 1.763 | 0.04187 | -0.003 | 42.099
17 | 1.771 | 0.04588 | -0.003 | 38.61
17.5 | 1.777 | 0.05012 | -0.004 | 35.45
18 | 1.78 | 0.05442 | -0.004 | 32.704
18.5 | 1.779 | 0.05908 | -0.004 | 30.11
19 | 1.774 | 0.06393 | -0.005 | 27.752
19.5 | 1.765 | 0.06892 | -0.005 | 25.614
20 | 1.753 | 0.0741 | -0.006 | 23.663

## 132. Re 16M Mach 0.10 (2)
BIGFOIL.COM POLAR EXPORT
NACA34116
NACA34116 |  |  |  | Cl Max: | 1.7826 | at alpha= | 17 | deg
XFOIL ncrit=9 |  |  |  | L/D Max: | 181.929 | at alpha= | 9.5 | deg
Re: | 16000000 |  |  | Cd Min: | 0.06599 | at alpha= | 20 | deg
Mach: | 0.1 |  |  | Cl=0 at alpha= | -1.9955 | deg
|  |  |  | @ Cl=0.1, Cd= | 0.0061891
|  |  |  | @ Cl=0.4, Cd= | 0.0061252
|  |  |  | @ Cl=0.6, Cd= | 0.0051287
alpha (deg) | Cl | Cd | Cm | Cl/Cd
-15 | -1.2306 | 0.01098 | -0.0559 | -112.0765
-14 | -1.164 | 0.01031 | -0.0463 | -112.9001
-13.5 | -1.1264 | 0.01001 | -0.0423 | -112.5275
-13 | -1.0859 | 0.00971 | -0.0387 | -111.8332
-12.5 | -1.0463 | 0.00946 | -0.0349 | -110.6025
-12 | -1.0063 | 0.00914 | -0.0312 | -110.0985
-11.5 | -0.9673 | 0.00885 | -0.0272 | -109.2994
-11 | -0.9289 | 0.00866 | -0.023 | -107.2633
-10.5 | -0.8836 | 0.00845 | -0.0202 | -104.568
-10 | -0.8362 | 0.00827 | -0.0179 | -101.1125
-9.5 | -0.7879 | 0.0081 | -0.0157 | -97.2716
-9 | -0.7398 | 0.00789 | -0.0135 | -93.7643
-8.5 | -0.6909 | 0.00769 | -0.0114 | -89.844
-8 | -0.6404 | 0.00754 | -0.0097 | -84.9337
-7.5 | -0.5892 | 0.00741 | -0.0081 | -79.5142
-7 | -0.5382 | 0.00725 | -0.0065 | -74.2345
-6.5 | -0.4864 | 0.00711 | -0.005 | -68.4107
-6 | -0.4332 | 0.007 | -0.0039 | -61.8857
-5.5 | -0.3808 | 0.00686 | -0.0026 | -55.5102
-5 | -0.3268 | 0.00674 | -0.0016 | -48.4866
-4.5 | -0.2733 | 0.00666 | -0.0005 | -41.036
-4 | -0.219 | 0.00655 | 0.0004 | -33.4351
-3.5 | -0.1646 | 0.00647 | 0.0012 | -25.4405
-3 | -0.1102 | 0.0064 | 0.0021 | -17.2188
-2.5 | -0.0551 | 0.00632 | 0.0028 | -8.7184
-2 | -0.0005 | 0.00629 | 0.0035 | -0.079491
-1.5 | 0.0548 | 0.00623 | 0.0041 | 8.7961
-1 | 0.11 | 0.00618 | 0.0047 | 17.7994
-0.5 | 0.1648 | 0.00618 | 0.0054 | 26.6667
0 | 0.2205 | 0.00614 | 0.0059 | 35.9121
0.5 | 0.2754 | 0.00614 | 0.0064 | 44.8534
1 | 0.3305 | 0.00614 | 0.007 | 53.8274
1.5 | 0.3859 | 0.00612 | 0.0074 | 63.0556
2 | 0.4401 | 0.00614 | 0.0081 | 71.6775
3 | 0.5285 | 0.00532 | 0.0134 | 99.3421
3.5 | 0.5762 | 0.00522 | 0.0153 | 110.3831
4 | 0.6231 | 0.00504 | 0.0174 | 123.631
4.5 | 0.6715 | 0.00498 | 0.0193 | 134.8394
5 | 0.7195 | 0.005 | 0.0211 | 143.9
5.5 | 0.7677 | 0.00498 | 0.023 | 154.1566
6 | 0.8183 | 0.00514 | 0.0242 | 159.2023
6.5 | 0.8701 | 0.00524 | 0.0252 | 166.0496
7 | 0.9203 | 0.00541 | 0.0264 | 170.1109
7.5 | 0.9711 | 0.00557 | 0.0275 | 174.3447
8 | 1.0202 | 0.00576 | 0.0289 | 177.1181
8.5 | 1.0689 | 0.00595 | 0.0304 | 179.6471
9 | 1.1181 | 0.00626 | 0.0315 | 178.6102
9.5 | 1.1789 | 0.00648 | 0.0302 | 181.929
10 | 1.2526 | 0.00702 | 0.0256 | 178.433
10.5 | 1.3224 | 0.00741 | 0.0221 | 178.4615
11 | 1.3763 | 0.00789 | 0.0218 | 174.436
11.5 | 1.431 | 0.00838 | 0.0214 | 170.7637
12 | 1.4817 | 0.00922 | 0.0213 | 160.705
12.5 | 1.5163 | 0.00977 | 0.0248 | 155.1996
13 | 1.5533 | 0.01063 | 0.0273 | 146.1242
13.5 | 1.6015 | 0.01131 | 0.0274 | 141.6004
14 | 1.6439 | 0.01222 | 0.0281 | 134.5254
14.5 | 1.6811 | 0.01338 | 0.0293 | 125.6428
15 | 1.7127 | 0.01485 | 0.0307 | 115.3333
15.5 | 1.7416 | 0.0166 | 0.0318 | 104.9157
16 | 1.7691 | 0.01864 | 0.0324 | 94.9088
16.5 | 1.7721 | 0.02145 | 0.036 | 82.6154
17 | 1.7826 | 0.02431 | 0.0379 | 73.3278
17.5 | 1.7751 | 0.02896 | 0.0395 | 61.2949
18 | 1.7667 | 0.03415 | 0.0401 | 51.7335
18.5 | 1.7573 | 0.03972 | 0.0402 | 44.2422
19 | 1.7236 | 0.04798 | 0.0396 | 35.9233
19.5 | 1.6918 | 0.05634 | 0.0386 | 30.0284
20 | 1.6524 | 0.06599 | 0.0366 | 25.0402

## 133. Re 16M Mach 0.25 (1)
BIGFOIL.COM POLAR EXPORT
NACA34116
NACA34116 |  |  |  | Cl Max: | 1.712 | at alpha= | 16 | deg
JavaFoil+Calcfoil stall+Eppler ext transition |  |  |  | L/D Max: | 133.347 | at alpha= | 6.5 | deg
Re: | 16000000 |  |  | Cd Min: | 0.00758 | at alpha= | 4 | deg
Mach: | 0.25 |  |  | Cl=0 at alpha= | -1.6032 | deg
|  |  |  | @ Cl=0.1, Cd= | 0.0087294
|  |  |  | @ Cl=0.4, Cd= | 0.0091833
|  |  |  | @ Cl=0.6, Cd= | 0.0077556
alpha (deg) | Cl | Cd | Cm | Cl/Cd
-17 | -0.722 | 0.12193 | 0.01 | -5.923
-16.5 | -0.752 | 0.1144 | 0.01 | -6.575
-16 | -0.779 | 0.10755 | 0.011 | -7.239
-15.5 | -0.801 | 0.1009 | 0.011 | -7.941
-15 | -0.82 | 0.09463 | 0.011 | -8.664
-14.5 | -0.833 | 0.08854 | 0.011 | -9.409
-14 | -0.842 | 0.08214 | 0.011 | -10.25
-13.5 | -0.847 | 0.07645 | 0.011 | -11.075
-13 | -0.848 | 0.07035 | 0.011 | -12.058
-12.5 | -0.847 | 0.06382 | 0.012 | -13.274
-12 | -0.984 | 0.01398 | 0.016 | -70.402
-11.5 | -0.981 | 0.0122 | 0.017 | -80.418
-11 | -0.964 | 0.01147 | 0.016 | -84.007
-10.5 | -0.939 | 0.01098 | 0.016 | -85.521
-10 | -0.909 | 0.00936 | 0.016 | -97.11
-9.5 | -0.875 | 0.00958 | 0.016 | -91.286
-9 | -0.836 | 0.00991 | 0.016 | -84.334
-8.5 | -0.794 | 0.00961 | 0.016 | -82.629
-8 | -0.747 | 0.01004 | 0.015 | -74.48
-7.5 | -0.699 | 0.00973 | 0.015 | -71.797
-7 | -0.647 | 0.00948 | 0.015 | -68.271
-6.5 | -0.594 | 0.00999 | 0.015 | -59.439
-6 | -0.538 | 0.00975 | 0.014 | -55.207
-5.5 | -0.481 | 0.00957 | 0.014 | -50.262
-5 | -0.422 | 0.00939 | 0.014 | -44.986
-4.5 | -0.362 | 0.00925 | 0.014 | -39.182
-4 | -0.301 | 0.00909 | 0.013 | -33.151
-3.5 | -0.24 | 0.00968 | 0.013 | -24.748
-3 | -0.177 | 0.00954 | 0.013 | -18.565
-2.5 | -0.114 | 0.00945 | 0.012 | -12.063
-2 | -0.05 | 0.00927 | 0.012 | -5.447
-1.5 | 0.013 | 0.00879 | 0.012 | 1.522
-1 | 0.077 | 0.00874 | 0.012 | 8.87
-0.5 | 0.142 | 0.00871 | 0.011 | 16.246
0 | 0.205 | 0.0092 | 0.011 | 22.332
0.5 | 0.269 | 0.00916 | 0.011 | 29.391
1 | 0.333 | 0.00919 | 0.01 | 36.248
1.5 | 0.397 | 0.00918 | 0.01 | 43.179
2 | 0.46 | 0.00925 | 0.009 | 49.71
2.5 | 0.523 | 0.00808 | 0.009 | 64.718
3 | 0.586 | 0.00772 | 0.009 | 75.907
3.5 | 0.649 | 0.00788 | 0.008 | 82.32
4 | 0.711 | 0.00758 | 0.008 | 93.875
4.5 | 0.774 | 0.00776 | 0.008 | 99.743
5 | 0.835 | 0.00779 | 0.007 | 107.171
5.5 | 0.897 | 0.00797 | 0.007 | 112.467
6 | 0.957 | 0.00779 | 0.006 | 122.937
6.5 | 1.018 | 0.00763 | 0.006 | 133.347
7 | 1.077 | 0.00869 | 0.006 | 123.899
7.5 | 1.136 | 0.009 | 0.005 | 126.141
8 | 1.193 | 0.00962 | 0.005 | 124.039
8.5 | 1.249 | 0.01032 | 0.004 | 121.017
9 | 1.303 | 0.01084 | 0.004 | 120.204
9.5 | 1.355 | 0.01139 | 0.003 | 118.969
10 | 1.405 | 0.0121 | 0.003 | 116.129
10.5 | 1.451 | 0.01305 | 0.002 | 111.266
11 | 1.494 | 0.0143 | 0.002 | 104.521
11.5 | 1.533 | 0.01593 | 0.001 | 96.244
12 | 1.567 | 0.01804 | 0.001 | 86.855
12.5 | 1.597 | 0.0206 | 0.001 | 77.518
13 | 1.624 | 0.02355 | 0 | 68.938
13.5 | 1.647 | 0.02683 | 0 | 61.379
14 | 1.668 | 0.03034 | -0.001 | 54.975
14.5 | 1.685 | 0.03407 | -0.001 | 49.445
15 | 1.698 | 0.03799 | -0.002 | 44.69
15.5 | 1.708 | 0.04216 | -0.002 | 40.502
16 | 1.712 | 0.04654 | -0.002 | 36.789
16.5 | 1.711 | 0.05118 | -0.003 | 33.439
17 | 1.706 | 0.05607 | -0.003 | 30.423
17.5 | 1.695 | 0.06114 | -0.004 | 27.729
18 | 1.68 | 0.06668 | -0.004 | 25.193
18.5 | 1.659 | 0.07248 | -0.004 | 22.892
19 | 1.632 | 0.07847 | -0.005 | 20.792
19.5 | 1.597 | 0.08473 | -0.005 | 18.85
20 | 1.557 | 0.09134 | -0.006 | 17.051

## 134. Re 16M Mach 0.25 (2)
BIGFOIL.COM POLAR EXPORT
NACA34116
NACA34116 |  |  |  | Cl Max: | 1.7682 | at alpha= | 15.5 | deg
XFOIL ncrit=9 |  |  |  | L/D Max: | 180.589 | at alpha= | 8.5 | deg
Re: | 16000000 |  |  | Cd Min: | 0.09663 | at alpha= | 20 | deg
Mach: | 0.25 |  |  | Cl=0 at alpha= | -2.0249 | deg
|  |  |  | @ Cl=0.1, Cd= | 0.0062459
|  |  |  | @ Cl=0.4, Cd= | 0.00618
|  |  |  | @ Cl=0.6, Cd= | 0.0052882
alpha (deg) | Cl | Cd | Cm | Cl/Cd
-15 | -1.2696 | 0.01245 | -0.0744 | -101.9759
-14.5 | -1.2371 | 0.01199 | -0.0681 | -103.1776
-14 | -1.1982 | 0.01147 | -0.0629 | -104.4638
-13.5 | -1.1592 | 0.01096 | -0.0578 | -105.7664
-13 | -1.1166 | 0.01049 | -0.0532 | -106.4442
-12 | -1.0303 | 0.00977 | -0.0442 | -105.4555
-11.5 | -0.9867 | 0.00945 | -0.0397 | -104.4127
-11 | -0.9424 | 0.00913 | -0.0355 | -103.2202
-10.5 | -0.8986 | 0.00879 | -0.0312 | -102.2298
-10 | -0.8581 | 0.00859 | -0.0262 | -99.8952
-9.5 | -0.8099 | 0.00837 | -0.0228 | -96.7622
-9 | -0.7594 | 0.00817 | -0.02 | -92.9498
-8.5 | -0.7087 | 0.00796 | -0.0172 | -89.0327
-8 | -0.6575 | 0.00774 | -0.0147 | -84.9483
-7.5 | -0.605 | 0.00757 | -0.0124 | -79.9207
-7 | -0.5513 | 0.00742 | -0.0104 | -74.2992
-6.5 | -0.4982 | 0.00725 | -0.0084 | -68.7172
-6 | -0.444 | 0.0071 | -0.0066 | -62.5352
-5.5 | -0.3889 | 0.00697 | -0.0051 | -55.7963
-5 | -0.334 | 0.00682 | -0.0036 | -48.9736
-4.5 | -0.2784 | 0.00673 | -0.0023 | -41.367
-4 | -0.2224 | 0.00661 | -0.0011 | -33.646
-3.5 | -0.1664 | 0.00654 | 0.0001 | -25.4434
-3 | -0.1102 | 0.00644 | 0.0011 | -17.1118
-2.5 | -0.0534 | 0.00638 | 0.002 | -8.3699
-2 | 0.0028 | 0.00633 | 0.003 | 0.44234
-1.5 | 0.0599 | 0.00626 | 0.0038 | 9.5687
-1 | 0.1166 | 0.00624 | 0.0046 | 18.6859
-0.5 | 0.1735 | 0.00622 | 0.0053 | 27.8939
0 | 0.2308 | 0.00618 | 0.0059 | 37.3463
0.5 | 0.2872 | 0.0062 | 0.0067 | 46.3226
1 | 0.3444 | 0.00618 | 0.0073 | 55.7282
1.5 | 0.4014 | 0.00618 | 0.008 | 64.9515
2 | 0.4572 | 0.00621 | 0.0088 | 73.6232
2.5 | 0.513 | 0.00615 | 0.0097 | 83.4146
3 | 0.5479 | 0.00542 | 0.0146 | 101.0886
3.5 | 0.597 | 0.0053 | 0.0168 | 112.6415
4 | 0.6451 | 0.00511 | 0.0192 | 126.2427
4.5 | 0.6942 | 0.00509 | 0.0214 | 136.3851
5 | 0.7444 | 0.00508 | 0.0235 | 146.5354
5.5 | 0.7933 | 0.0051 | 0.0258 | 155.549
6 | 0.8456 | 0.00525 | 0.0273 | 161.0667
6.5 | 0.899 | 0.00536 | 0.0286 | 167.7239
7 | 0.9496 | 0.00556 | 0.0305 | 170.7914
7.5 | 1.0022 | 0.00569 | 0.032 | 176.1336
8 | 1.0515 | 0.00593 | 0.0341 | 177.3187
8.5 | 1.1034 | 0.00611 | 0.0357 | 180.5892
9 | 1.1567 | 0.00646 | 0.0368 | 179.0557
9.5 | 1.2319 | 0.00683 | 0.0332 | 180.366
10 | 1.3125 | 0.00736 | 0.0284 | 178.3288
10.5 | 1.3807 | 0.00777 | 0.0264 | 177.6963
11 | 1.4316 | 0.0083 | 0.0278 | 172.4819
11.5 | 1.4892 | 0.00892 | 0.0277 | 166.9507
12 | 1.5329 | 0.00965 | 0.0302 | 158.8497
12.5 | 1.5656 | 0.0105 | 0.0346 | 149.1048
13 | 1.6082 | 0.01169 | 0.0361 | 137.5706
13.5 | 1.6561 | 0.01259 | 0.0369 | 131.5409
14 | 1.6937 | 0.01402 | 0.0385 | 120.806
14.5 | 1.7213 | 0.01613 | 0.0403 | 106.7142
15 | 1.749 | 0.01849 | 0.0413 | 94.5917
15.5 | 1.7682 | 0.02178 | 0.0418 | 81.1846
16 | 1.7633 | 0.02587 | 0.0448 | 68.16
16.5 | 1.7502 | 0.03142 | 0.0461 | 55.7034
17 | 1.7402 | 0.03715 | 0.0465 | 46.8425
17.5 | 1.7086 | 0.04521 | 0.0459 | 37.7925
18 | 1.6682 | 0.05449 | 0.0446 | 30.6148
18.5 | 1.627 | 0.06409 | 0.0427 | 25.3862
19 | 1.5741 | 0.07522 | 0.04 | 20.9266
19.5 | 1.5306 | 0.08548 | 0.0373 | 17.9059
20 | 1.4854 | 0.09663 | 0.0335 | 15.372

## 135. Re 16M Mach 0.50 (1)
BIGFOIL.COM POLAR EXPORT
NACA34116
NACA34116 |  |  |  | Cl Max: | 1.506 | at alpha= | 11.5 | deg
JavaFoil+Calcfoil stall+Eppler ext transition |  |  |  | L/D Max: | 110.503 | at alpha= | 6.5 | deg
Re: | 16000000 |  |  | Cd Min: | 0.00742 | at alpha= | 4 | deg
Mach: | 0.5 |  |  | Cl=0 at alpha= | -1.6056 | deg
|  |  |  | @ Cl=0.1, Cd= | 0.0089356
|  |  |  | @ Cl=0.4, Cd= | 0.008916
|  |  |  | @ Cl=0.6, Cd= | 0.0076965
alpha (deg) | Cl | Cd | Cm | Cl/Cd
-20 | -1.023 | 0.15922 | 0.013 | -6.424
-19.5 | -0.992 | 0.1738 | 0.012 | -5.705
-19 | -0.966 | 0.15467 | 0.012 | -6.247
-18.5 | -0.941 | 0.1428 | 0.012 | -6.586
-18 | -0.91 | 0.16065 | 0.012 | -5.662
-17.5 | -0.884 | 0.13673 | 0.012 | -6.467
-17 | -0.859 | 0.12465 | 0.012 | -6.888
-16.5 | -0.828 | 0.13667 | 0.011 | -6.059
-16 | -0.802 | 0.12112 | 0.012 | -6.623
-15.5 | -0.777 | 0.10617 | 0.012 | -7.317
-15 | -0.746 | 0.11248 | 0.011 | -6.634
-14.5 | -0.72 | 0.10157 | 0.011 | -7.089
-14 | -0.694 | 0.09183 | 0.012 | -7.563
-13.5 | -0.665 | 0.0902 | 0.011 | -7.371
-13 | -0.64 | 0.08118 | 0.011 | -7.88
-12.5 | -0.615 | 0.07279 | 0.012 | -8.452
-12 | -0.584 | 0.07363 | 0.011 | -7.926
-11.5 | -0.561 | 0.06438 | 0.012 | -8.71
-11 | -0.527 | 0.06877 | 0.011 | -7.668
-10.5 | -0.503 | 0.06079 | 0.011 | -8.271
-10 | -0.472 | 0.06259 | 0.01 | -7.538
-9.5 | -0.447 | 0.05497 | 0.011 | -8.133
-9 | -0.416 | 0.05679 | 0.01 | -7.327
-8.5 | -0.388 | 0.05476 | 0.01 | -7.086
-8 | -0.36 | 0.05242 | 0.01 | -6.866
-7.5 | -0.524 | 0.04304 | 0.011 | -12.177
-7 | -0.638 | 0.00894 | 0.017 | -71.298
-6.5 | -0.61 | 0.00964 | 0.016 | -63.327
-6 | -0.568 | 0.00933 | 0.016 | -60.87
-5.5 | -0.516 | 0.00899 | 0.016 | -57.459
-5 | -0.459 | 0.00934 | 0.016 | -49.102
-4.5 | -0.397 | 0.0091 | 0.015 | -43.579
-4 | -0.332 | 0.00893 | 0.015 | -37.14
-3.5 | -0.265 | 0.0094 | 0.015 | -28.178
-3 | -0.196 | 0.00924 | 0.014 | -21.266
-2.5 | -0.127 | 0.00909 | 0.014 | -13.939
-2 | -0.056 | 0.00898 | 0.014 | -6.257
-1.5 | 0.015 | 0.00894 | 0.013 | 1.669
-1 | 0.086 | 0.00892 | 0.013 | 9.689
-0.5 | 0.158 | 0.009 | 0.013 | 17.548
0 | 0.229 | 0.00894 | 0.012 | 25.635
0.5 | 0.3 | 0.00896 | 0.012 | 33.511
1 | 0.371 | 0.00909 | 0.011 | 40.826
1.5 | 0.441 | 0.00867 | 0.011 | 50.906
2 | 0.512 | 0.00873 | 0.011 | 58.636
2.5 | 0.582 | 0.00766 | 0.01 | 75.936
3 | 0.651 | 0.0078 | 0.01 | 83.464
3.5 | 0.72 | 0.00761 | 0.009 | 94.639
4 | 0.788 | 0.00742 | 0.009 | 106.262
4.5 | 0.856 | 0.00849 | 0.008 | 100.798
5 | 0.923 | 0.00878 | 0.008 | 105.121
5.5 | 0.988 | 0.00913 | 0.008 | 108.26
6 | 1.052 | 0.00955 | 0.007 | 110.103
6.5 | 1.114 | 0.01008 | 0.007 | 110.503
7 | 1.173 | 0.0109 | 0.006 | 107.599
7.5 | 1.229 | 0.01171 | 0.006 | 104.956
8 | 1.282 | 0.01278 | 0.005 | 100.344
8.5 | 1.331 | 0.01414 | 0.005 | 94.123
9 | 1.375 | 0.01622 | 0.004 | 84.782
9.5 | 1.414 | 0.01886 | 0.004 | 75.002
10 | 1.449 | 0.02181 | 0.003 | 66.441
10.5 | 1.477 | 0.02566 | 0.003 | 57.565
11 | 1.498 | 0.03048 | 0.002 | 49.131
11.5 | 1.506 | 0.03641 | 0.002 | 41.379
12 | 1.499 | 0.04365 | 0.001 | 34.343
12.5 | 1.467 | 0.05215 | 0.001 | 28.142
13 | 1.389 | 0.06237 | 0 | 22.27
13.5 | 0.911 | 0.0805 | 0 | 11.318
14 | 0.94 | 0.08225 | -0.001 | 11.427
14.5 | 0.96 | 0.09808 | -0.001 | 9.792
15 | 0.978 | 0.11944 | -0.002 | 8.185
15.5 | 0.991 | 0.15069 | -0.002 | 6.574
16 | 1.017 | 0.16355 | -0.002 | 6.219
16.5 | 1.042 | 0.18367 | -0.003 | 5.674

## 136. Re 16M Mach 0.50 (2)
BIGFOIL.COM POLAR EXPORT
NACA34116
NACA34116 |  |  |  | Cl Max: | 1.829 | at alpha= | 13 | deg
XFOIL ncrit=9 |  |  |  | L/D Max: | 177.236 | at alpha= | 8.5 | deg
Re: | 16000000 |  |  | Cd Min: | 0.12779 | at alpha= | 18 | deg
Mach: | 0.5 |  |  | Cl=0 at alpha= | -2.1752 | deg
|  |  |  | @ Cl=0.1, Cd= | 0.0064991
|  |  |  | @ Cl=0.4, Cd= | 0.0064651
|  |  |  | @ Cl=0.6, Cd= | 0.0065407
alpha (deg) | Cl | Cd | Cm | Cl/Cd
-14 | -0.5129 | 0.08687 | -0.087 | -5.9042
-13.5 | -0.5311 | 0.07653 | -0.0945 | -6.9398
-13 | -0.5515 | 0.06532 | -0.1034 | -8.443
-12.5 | -0.5698 | 0.05417 | -0.1133 | -10.5187
-12 | -0.5986 | 0.0463 | -0.1166 | -12.9287
-11.5 | -0.6342 | 0.04006 | -0.1148 | -15.8313
-11 | -0.6786 | 0.03471 | -0.1082 | -19.5506
-10.5 | -0.7241 | 0.02992 | -0.0975 | -24.2012
-10 | -0.7651 | 0.02537 | -0.084 | -30.1577
-9.5 | -0.8053 | 0.02028 | -0.0695 | -39.7091
-9 | -0.8169 | 0.01318 | -0.0599 | -61.9803
-8.5 | -0.7591 | 0.00979 | -0.0552 | -77.5383
-8 | -0.7025 | 0.00897 | -0.0483 | -78.3166
-7.5 | -0.6459 | 0.00847 | -0.0417 | -76.2574
-7 | -0.5896 | 0.00809 | -0.0355 | -72.8801
-6.5 | -0.5373 | 0.00787 | -0.0289 | -68.2719
-6 | -0.4791 | 0.00764 | -0.0238 | -62.7094
-5.5 | -0.4185 | 0.00744 | -0.0195 | -56.25
-5 | -0.3568 | 0.00723 | -0.0157 | -49.3499
-4.5 | -0.294 | 0.00708 | -0.0125 | -41.5254
-4 | -0.2322 | 0.00693 | -0.0093 | -33.5065
-3.5 | -0.1683 | 0.00681 | -0.0067 | -24.7137
-3 | -0.1057 | 0.00671 | -0.0042 | -15.7526
-2.5 | -0.0417 | 0.00662 | -0.0021 | -6.2991
-2 | 0.0225 | 0.00655 | -0.0002 | 3.4351
-1.5 | 0.0859 | 0.00651 | 0.0018 | 13.1951
-1 | 0.1506 | 0.00646 | 0.0034 | 23.3127
-0.5 | 0.2146 | 0.00645 | 0.005 | 33.2713
0 | 0.2788 | 0.00644 | 0.0066 | 43.2919
0.5 | 0.3439 | 0.00643 | 0.0079 | 53.4837
1 | 0.4078 | 0.00647 | 0.0095 | 63.0294
1.5 | 0.4726 | 0.00648 | 0.0109 | 72.9321
2 | 0.5369 | 0.00651 | 0.0124 | 82.4731
2.5 | 0.5995 | 0.00655 | 0.0143 | 91.5267
3 | 0.638 | 0.00583 | 0.0208 | 109.434
3.5 | 0.691 | 0.00568 | 0.0247 | 121.6549
4 | 0.7416 | 0.00555 | 0.0292 | 133.6216
4.5 | 0.7981 | 0.00553 | 0.0327 | 144.3219
5 | 0.8503 | 0.00559 | 0.0371 | 152.1109
5.5 | 0.9044 | 0.00564 | 0.0414 | 160.3546
6 | 0.9588 | 0.00579 | 0.0456 | 165.5959
6.5 | 1.0083 | 0.00599 | 0.0509 | 168.3306
7 | 1.0565 | 0.00617 | 0.0566 | 171.2318
7.5 | 1.111 | 0.00651 | 0.0611 | 170.6605
8 | 1.2128 | 0.0069 | 0.0567 | 175.7681
8.5 | 1.3275 | 0.00749 | 0.0503 | 177.2363
9 | 1.4059 | 0.00797 | 0.051 | 176.399
9.5 | 1.4812 | 0.00855 | 0.0524 | 173.2398
10 | 1.5454 | 0.00931 | 0.0556 | 165.9936
10.5 | 1.6142 | 0.01012 | 0.0582 | 159.5059
11 | 1.6548 | 0.01124 | 0.0648 | 147.2242
11.5 | 1.7143 | 0.01281 | 0.0673 | 133.8251
12 | 1.765 | 0.01499 | 0.0697 | 117.7452
12.5 | 1.8051 | 0.01802 | 0.0717 | 100.172
13 | 1.829 | 0.02234 | 0.0728 | 81.8711
13.5 | 1.8207 | 0.02902 | 0.0726 | 62.7395
14.5 | 1.7009 | 0.04984 | 0.0674 | 34.1272
15 | 1.611 | 0.06165 | 0.0651 | 26.1314
15.5 | 1.5208 | 0.07445 | 0.0608 | 20.4271
16 | 1.4446 | 0.087 | 0.0558 | 16.6046
16.5 | 1.4028 | 0.09716 | 0.0519 | 14.438
17 | 1.3598 | 0.10789 | 0.0472 | 12.6036
17.5 | 1.3272 | 0.11792 | 0.0427 | 11.2551
18 | 1.3002 | 0.12779 | 0.038 | 10.1745

## 137. Re 18M Mach 0.00 (1)
BIGFOIL.COM POLAR EXPORT
NACA34116
NACA34116 |  |  |  | Cl Max: | 1.796 | at alpha= | 18.5 | deg
JavaFoil+Calcfoil stall+Eppler ext transition |  |  |  | L/D Max: | 136.956 | at alpha= | 7.5 | deg
Re: | 18000000 |  |  | Cd Min: | 0.00779 | at alpha= | 6 | deg
Mach: | 0 |  |  | Cl=0 at alpha= | -1.6048 | deg
|  |  |  | @ Cl=0.1, Cd= | 0.0094718
|  |  |  | @ Cl=0.4, Cd= | 0.0088726
|  |  |  | @ Cl=0.6, Cd= | 0.0082266
alpha (deg) | Cl | Cd | Cm | Cl/Cd
-19 | -0.961 | 0.12838 | 0.011 | -7.484
-18.5 | -0.969 | 0.12198 | 0.011 | -7.94
-18 | -0.975 | 0.11569 | 0.011 | -8.427
-17.5 | -0.98 | 0.10912 | 0.011 | -8.983
-17 | -0.983 | 0.10308 | 0.011 | -9.54
-16.5 | -0.985 | 0.0969 | 0.011 | -10.166
-16 | -0.985 | 0.09054 | 0.012 | -10.882
-15.5 | -0.983 | 0.08443 | 0.012 | -11.649
-15 | -0.983 | 0.07612 | 0.012 | -12.917
-14.5 | -1.101 | 0.02107 | 0.016 | -52.266
-14 | -1.121 | 0.01475 | 0.016 | -75.992
-13.5 | -1.116 | 0.013 | 0.017 | -85.85
-13 | -1.1 | 0.01212 | 0.016 | -90.788
-12.5 | -1.079 | 0.01152 | 0.016 | -93.629
-12 | -1.053 | 0.01107 | 0.016 | -95.107
-11.5 | -1.023 | 0.01069 | 0.016 | -95.706
-11 | -0.991 | 0.00975 | 0.016 | -101.673
-10.5 | -0.955 | 0.00949 | 0.016 | -100.659
-10 | -0.917 | 0.00979 | 0.016 | -93.615
-9.5 | -0.876 | 0.00949 | 0.015 | -92.288
-9 | -0.832 | 0.00992 | 0.015 | -83.894
-8.5 | -0.786 | 0.00967 | 0.015 | -81.265
-8 | -0.737 | 0.00944 | 0.015 | -78.064
-7.5 | -0.687 | 0.00996 | 0.015 | -68.935
-7 | -0.634 | 0.00973 | 0.014 | -65.161
-6.5 | -0.58 | 0.00953 | 0.014 | -60.903
-6 | -0.525 | 0.00927 | 0.014 | -56.636
-5.5 | -0.469 | 0.00916 | 0.014 | -51.165
-5 | -0.411 | 0.00972 | 0.013 | -42.271
-4.5 | -0.352 | 0.00952 | 0.013 | -36.988
-4 | -0.293 | 0.0094 | 0.013 | -31.123
-3.5 | -0.232 | 0.00925 | 0.013 | -25.121
-3 | -0.172 | 0.00917 | 0.012 | -18.736
-2.5 | -0.111 | 0.009 | 0.012 | -12.28
-2 | -0.049 | 0.00893 | 0.012 | -5.481
-1.5 | 0.013 | 0.00889 | 0.011 | 1.458
-1 | 0.075 | 0.0095 | 0.011 | 7.899
-0.5 | 0.137 | 0.00943 | 0.011 | 14.544
0 | 0.199 | 0.00938 | 0.011 | 21.224
0.5 | 0.261 | 0.00937 | 0.01 | 27.84
1 | 0.323 | 0.00888 | 0.01 | 36.338
1.5 | 0.384 | 0.00887 | 0.01 | 43.348
2 | 0.446 | 0.00888 | 0.009 | 50.216
2.5 | 0.507 | 0.00782 | 0.009 | 64.856
3 | 0.568 | 0.00798 | 0.008 | 71.25
3.5 | 0.629 | 0.00845 | 0.008 | 74.458
4 | 0.69 | 0.00802 | 0.008 | 85.984
4.5 | 0.75 | 0.00819 | 0.007 | 91.58
5 | 0.811 | 0.00832 | 0.007 | 97.406
5.5 | 0.87 | 0.00804 | 0.007 | 108.325
6 | 0.93 | 0.00779 | 0.006 | 119.345
6.5 | 0.989 | 0.00804 | 0.006 | 122.99
7 | 1.047 | 0.00787 | 0.005 | 133.092
7.5 | 1.105 | 0.00807 | 0.005 | 136.956
8 | 1.162 | 0.00906 | 0.004 | 128.183
8.5 | 1.218 | 0.00973 | 0.004 | 125.195
9 | 1.272 | 0.01013 | 0.004 | 125.657
9.5 | 1.326 | 0.01048 | 0.003 | 126.518
10 | 1.377 | 0.01097 | 0.003 | 125.471
10.5 | 1.426 | 0.01163 | 0.002 | 122.538
11 | 1.472 | 0.01246 | 0.002 | 118.096
11.5 | 1.514 | 0.01354 | 0.001 | 111.83
12 | 1.552 | 0.01495 | 0.001 | 103.827
12.5 | 1.587 | 0.01668 | 0.001 | 95.175
13 | 1.619 | 0.01871 | 0 | 86.528
13.5 | 1.649 | 0.02105 | 0 | 78.3
14 | 1.676 | 0.02364 | -0.001 | 70.902
14.5 | 1.7 | 0.02644 | -0.001 | 64.3
15 | 1.722 | 0.0294 | -0.002 | 58.567
15.5 | 1.742 | 0.03257 | -0.002 | 53.482
16 | 1.758 | 0.03597 | -0.002 | 48.888
16.5 | 1.772 | 0.0395 | -0.003 | 44.852
17 | 1.782 | 0.04333 | -0.003 | 41.12
17.5 | 1.79 | 0.04724 | -0.004 | 37.878
18 | 1.794 | 0.05136 | -0.004 | 34.941
18.5 | 1.796 | 0.05582 | -0.004 | 32.181
19 | 1.794 | 0.06043 | -0.005 | 29.69
19.5 | 1.788 | 0.06522 | -0.005 | 27.418
20 | 1.78 | 0.07008 | -0.006 | 25.397

## 138. Re 18M Mach 0.00 (2)
BIGFOIL.COM POLAR EXPORT
NACA34116
NACA34116 |  |  |  | Cl Max: | 1.7929 | at alpha= | 18 | deg
XFOIL ncrit=9 |  |  |  | L/D Max: | 181.948 | at alpha= | 9 | deg
Re: | 18000000 |  |  | Cd Min: | 0.05848 | at alpha= | 20 | deg
Mach: | 0 |  |  | Cl=0 at alpha= | -1.9828 | deg
|  |  |  | @ Cl=0.1, Cd= | 0.0060929
|  |  |  | @ Cl=0.4, Cd= | 0.0060363
|  |  |  | @ Cl=0.6, Cd= | 0.0051234
alpha (deg) | Cl | Cd | Cm | Cl/Cd
-15.5 | -1.2677 | 0.01092 | -0.0552 | -116.0897
-14.5 | -1.2035 | 0.01031 | -0.0458 | -116.7313
-14 | -1.1665 | 0.00999 | -0.042 | -116.7668
-13.5 | -1.1281 | 0.00971 | -0.0383 | -116.1792
-13 | -1.0881 | 0.00943 | -0.0349 | -115.3871
-12.5 | -1.0489 | 0.00918 | -0.0312 | -114.2593
-12 | -1.0088 | 0.0089 | -0.0277 | -113.3483
-11.5 | -0.9727 | 0.00867 | -0.0232 | -112.1915
-11 | -0.9297 | 0.00845 | -0.0202 | -110.0237
-10.5 | -0.8836 | 0.00825 | -0.0178 | -107.103
-10 | -0.8363 | 0.00808 | -0.0157 | -103.5025
-9.5 | -0.7876 | 0.00791 | -0.0138 | -99.5702
-9 | -0.7396 | 0.00774 | -0.0117 | -95.5556
-8.5 | -0.6908 | 0.00754 | -0.0098 | -91.618
-8 | -0.6405 | 0.0074 | -0.0082 | -86.5541
-7.5 | -0.5892 | 0.00728 | -0.0068 | -80.9341
-7 | -0.5378 | 0.00711 | -0.0054 | -75.6399
-6.5 | -0.4862 | 0.00697 | -0.0041 | -69.7561
-6 | -0.4335 | 0.00687 | -0.003 | -63.1004
-5.5 | -0.3807 | 0.00673 | -0.0019 | -56.5676
-5 | -0.3273 | 0.00661 | -0.0009 | -49.5159
-4.5 | -0.2736 | 0.00654 | 0 | -41.8349
-4 | -0.2196 | 0.00642 | 0.0009 | -34.2056
-3.5 | -0.1656 | 0.00637 | 0.0017 | -25.9969
-3 | -0.1111 | 0.00627 | 0.0024 | -17.7193
-2.5 | -0.0564 | 0.00621 | 0.0031 | -9.0821
-2 | -0.0019 | 0.00618 | 0.0038 | -0.30744
-1.5 | 0.0532 | 0.00611 | 0.0043 | 8.707
-1 | 0.1079 | 0.00609 | 0.0049 | 17.7176
-0.5 | 0.163 | 0.00607 | 0.0055 | 26.8534
0 | 0.2184 | 0.00603 | 0.0059 | 36.2189
0.5 | 0.2727 | 0.00605 | 0.0065 | 45.0744
1 | 0.3281 | 0.00602 | 0.0069 | 54.5017
1.5 | 0.3829 | 0.00603 | 0.0074 | 63.4992
2 | 0.437 | 0.00605 | 0.008 | 72.2314
2.5 | 0.4911 | 0.006 | 0.0086 | 81.85
3 | 0.5279 | 0.00536 | 0.0126 | 98.4888
3.5 | 0.5761 | 0.00522 | 0.0143 | 110.364
4 | 0.6231 | 0.00503 | 0.0163 | 123.8767
4.5 | 0.6707 | 0.005 | 0.0182 | 134.14
5 | 0.7191 | 0.00495 | 0.0199 | 145.2727
5.5 | 0.7654 | 0.00494 | 0.022 | 154.9393
6 | 0.816 | 0.00505 | 0.0231 | 161.5842
6.5 | 0.8686 | 0.00516 | 0.0238 | 168.3333
7 | 0.918 | 0.00535 | 0.0251 | 171.5888
7.5 | 0.9687 | 0.00546 | 0.0261 | 177.4176
8 | 1.0157 | 0.00568 | 0.0278 | 178.8204
8.5 | 1.0645 | 0.00586 | 0.0291 | 181.6553
9 | 1.1117 | 0.00611 | 0.0306 | 181.9476
9.5 | 1.1626 | 0.00639 | 0.0312 | 181.9405
10 | 1.2293 | 0.00687 | 0.028 | 178.9374
10.5 | 1.3047 | 0.00733 | 0.0229 | 177.9945
11 | 1.366 | 0.00781 | 0.0209 | 174.904
11.5 | 1.4157 | 0.00824 | 0.0213 | 171.8083
12 | 1.4694 | 0.00904 | 0.0205 | 162.5442
12.5 | 1.5145 | 0.00957 | 0.0216 | 158.255
13 | 1.5395 | 0.01041 | 0.0265 | 147.8866
13.5 | 1.5877 | 0.01103 | 0.0265 | 143.9438
14 | 1.6303 | 0.0119 | 0.0271 | 137
14.5 | 1.6702 | 0.01286 | 0.0279 | 129.8756
15 | 1.7043 | 0.01411 | 0.0291 | 120.7867
15.5 | 1.7319 | 0.01579 | 0.0305 | 109.6833
16 | 1.7643 | 0.01734 | 0.031 | 101.7474
16.5 | 1.7784 | 0.01987 | 0.033 | 89.5018
17 | 1.791 | 0.02226 | 0.0353 | 80.4582
17.5 | 1.7904 | 0.02606 | 0.0372 | 68.703
18 | 1.7929 | 0.02995 | 0.0383 | 59.8631
18.5 | 1.7814 | 0.03543 | 0.0388 | 50.2794
19 | 1.7651 | 0.04172 | 0.0387 | 42.3082
19.5 | 1.7395 | 0.04909 | 0.0382 | 35.4349
20 | 1.6989 | 0.05848 | 0.0369 | 29.051

## 139. Re 18M Mach 0.10 (1)
BIGFOIL.COM POLAR EXPORT
NACA34116
NACA34116 |  |  |  | Cl Max: | 1.782 | at alpha= | 18 | deg
JavaFoil+Calcfoil stall+Eppler ext transition |  |  |  | L/D Max: | 136.846 | at alpha= | 7.5 | deg
Re: | 18000000 |  |  | Cd Min: | 0.00786 | at alpha= | 6 | deg
Mach: | 0.1 |  |  | Cl=0 at alpha= | -1.6048 | deg
|  |  |  | @ Cl=0.1, Cd= | 0.0094884
|  |  |  | @ Cl=0.4, Cd= | 0.008859
|  |  |  | @ Cl=0.6, Cd= | 0.0080057
alpha (deg) | Cl | Cd | Cm | Cl/Cd
-18.5 | -0.932 | 0.12459 | 0.011 | -7.482
-18 | -0.942 | 0.11817 | 0.011 | -7.969
-17.5 | -0.949 | 0.11194 | 0.011 | -8.481
-17 | -0.955 | 0.10578 | 0.011 | -9.032
-16.5 | -0.96 | 0.09941 | 0.011 | -9.656
-16 | -0.962 | 0.09345 | 0.011 | -10.296
-15.5 | -0.963 | 0.08703 | 0.011 | -11.065
-15 | -0.962 | 0.08023 | 0.012 | -11.997
-14.5 | -0.962 | 0.07166 | 0.012 | -13.426
-14 | -1.086 | 0.01834 | 0.016 | -59.202
-13.5 | -1.1 | 0.0137 | 0.017 | -80.249
-13 | -1.09 | 0.01246 | 0.017 | -87.433
-12.5 | -1.071 | 0.01176 | 0.016 | -91.087
-12 | -1.047 | 0.01125 | 0.016 | -93.086
-11.5 | -1.02 | 0.01083 | 0.016 | -94.187
-11 | -0.989 | 0.00924 | 0.016 | -106.986
-10.5 | -0.954 | 0.00958 | 0.016 | -99.587
-10 | -0.917 | 0.00991 | 0.016 | -92.541
-9.5 | -0.876 | 0.00959 | 0.016 | -91.342
-9 | -0.833 | 0.01002 | 0.015 | -83.132
-8.5 | -0.788 | 0.00976 | 0.015 | -80.666
-8 | -0.739 | 0.00949 | 0.015 | -77.883
-7.5 | -0.689 | 0.00926 | 0.015 | -74.38
-7 | -0.637 | 0.00974 | 0.015 | -65.347
-6.5 | -0.583 | 0.00953 | 0.014 | -61.14
-6 | -0.527 | 0.00937 | 0.014 | -56.277
-5.5 | -0.471 | 0.0092 | 0.014 | -51.141
-5 | -0.413 | 0.00904 | 0.014 | -45.652
-4.5 | -0.354 | 0.00961 | 0.013 | -36.8
-4 | -0.294 | 0.00945 | 0.013 | -31.122
-3.5 | -0.234 | 0.00931 | 0.013 | -25.083
-3 | -0.173 | 0.00913 | 0.012 | -18.895
-2.5 | -0.111 | 0.00903 | 0.012 | -12.293
-2 | -0.049 | 0.00896 | 0.012 | -5.487
-1.5 | 0.013 | 0.00888 | 0.012 | 1.468
-1 | 0.075 | 0.00954 | 0.011 | 7.908
-0.5 | 0.138 | 0.00941 | 0.011 | 14.637
0 | 0.2 | 0.00944 | 0.011 | 21.197
0.5 | 0.262 | 0.00938 | 0.01 | 27.945
1 | 0.324 | 0.00886 | 0.01 | 36.58
1.5 | 0.386 | 0.00885 | 0.01 | 43.644
2 | 0.448 | 0.00889 | 0.009 | 50.409
2.5 | 0.51 | 0.00789 | 0.009 | 64.611
3 | 0.571 | 0.00802 | 0.008 | 71.229
3.5 | 0.632 | 0.00799 | 0.008 | 79.106
4 | 0.693 | 0.00812 | 0.008 | 85.413
4.5 | 0.754 | 0.00825 | 0.007 | 91.353
5 | 0.814 | 0.00792 | 0.007 | 102.791
5.5 | 0.874 | 0.00808 | 0.007 | 108.181
6 | 0.934 | 0.00786 | 0.006 | 118.828
6.5 | 0.993 | 0.00809 | 0.006 | 122.77
7 | 1.052 | 0.00792 | 0.005 | 132.787
7.5 | 1.11 | 0.00811 | 0.005 | 136.846
8 | 1.167 | 0.00915 | 0.005 | 127.478
8.5 | 1.223 | 0.00981 | 0.004 | 124.598
9 | 1.278 | 0.01023 | 0.004 | 124.862
9.5 | 1.331 | 0.0106 | 0.003 | 125.516
10 | 1.382 | 0.01112 | 0.003 | 124.207
10.5 | 1.43 | 0.01182 | 0.002 | 121.01
11 | 1.476 | 0.01271 | 0.002 | 116.127
11.5 | 1.517 | 0.01385 | 0.001 | 109.553
12 | 1.555 | 0.01535 | 0.001 | 101.301
12.5 | 1.589 | 0.0172 | 0.001 | 92.427
13 | 1.621 | 0.01933 | 0 | 83.865
13.5 | 1.649 | 0.02179 | 0 | 75.689
14 | 1.676 | 0.02449 | -0.001 | 68.42
14.5 | 1.692 | 0.02951 | -0.001 | 57.326
15 | 1.72 | 0.03047 | -0.002 | 56.453
15.5 | 1.739 | 0.03377 | -0.002 | 51.482
16 | 1.754 | 0.03728 | -0.002 | 47.051
16.5 | 1.765 | 0.04096 | -0.003 | 43.105
17 | 1.774 | 0.04493 | -0.003 | 39.481
17.5 | 1.779 | 0.049 | -0.004 | 36.315
18 | 1.782 | 0.05335 | -0.004 | 33.401
18.5 | 1.782 | 0.05789 | -0.004 | 30.774
19 | 1.777 | 0.06269 | -0.005 | 28.339
19.5 | 1.768 | 0.06755 | -0.005 | 26.168
20 | 1.756 | 0.07269 | -0.006 | 24.155

## 140. Re 18M Mach 0.10 (2)
BIGFOIL.COM POLAR EXPORT
NACA34116
NACA34116 |  |  |  | Cl Max: | 1.7893 | at alpha= | 17 | deg
XFOIL ncrit=9 |  |  |  | L/D Max: | 182.117 | at alpha= | 9 | deg
Re: | 18000000 |  |  | Cd Min: | 0.06469 | at alpha= | 20 | deg
Mach: | 0.1 |  |  | Cl=0 at alpha= | -1.9883 | deg
|  |  |  | @ Cl=0.1, Cd= | 0.0061033
|  |  |  | @ Cl=0.4, Cd= | 0.0060453
|  |  |  | @ Cl=0.6, Cd= | 0.0051491
alpha (deg) | Cl | Cd | Cm | Cl/Cd
-15.5 | -1.2744 | 0.01119 | -0.0587 | -113.8874
-14.5 | -1.2099 | 0.01051 | -0.0489 | -115.1189
-14 | -1.172 | 0.01016 | -0.0449 | -115.3543
-13.5 | -1.1342 | 0.00984 | -0.0409 | -115.2642
-13 | -1.0932 | 0.00954 | -0.0374 | -114.5912
-12.5 | -1.0536 | 0.00928 | -0.0336 | -113.5345
-12 | -1.0124 | 0.00901 | -0.0301 | -112.364
-11.5 | -0.974 | 0.00875 | -0.0259 | -111.3143
-11 | -0.9342 | 0.00854 | -0.022 | -109.3911
-10.5 | -0.8883 | 0.00831 | -0.0193 | -106.8953
-10 | -0.8408 | 0.00813 | -0.017 | -103.4194
-9.5 | -0.7919 | 0.00795 | -0.0149 | -99.6101
-9 | -0.7433 | 0.00779 | -0.0128 | -95.4172
-8.5 | -0.6942 | 0.00759 | -0.0108 | -91.4625
-8 | -0.6438 | 0.00743 | -0.0091 | -86.6487
-7.5 | -0.5923 | 0.0073 | -0.0075 | -81.137
-7 | -0.5403 | 0.00714 | -0.0061 | -75.6723
-6.5 | -0.4885 | 0.00699 | -0.0046 | -69.8856
-6 | -0.4356 | 0.00688 | -0.0034 | -63.314
-5.5 | -0.3823 | 0.00675 | -0.0023 | -56.637
-5 | -0.3287 | 0.00663 | -0.0012 | -49.5777
-4.5 | -0.2746 | 0.00655 | -0.0003 | -41.9237
-4 | -0.2203 | 0.00643 | 0.0006 | -34.2613
-3.5 | -0.166 | 0.00638 | 0.0015 | -26.0188
-3 | -0.1111 | 0.00628 | 0.0023 | -17.6911
-2.5 | -0.0561 | 0.00623 | 0.003 | -9.0048
-2 | -0.0013 | 0.00619 | 0.0037 | -0.21002
-1.5 | 0.0541 | 0.00612 | 0.0043 | 8.8399
-1 | 0.109 | 0.0061 | 0.0049 | 17.8689
-0.5 | 0.1645 | 0.00607 | 0.0054 | 27.1005
0 | 0.2202 | 0.00604 | 0.0059 | 36.457
0.5 | 0.2749 | 0.00606 | 0.0066 | 45.363
1 | 0.3306 | 0.00603 | 0.007 | 54.8259
1.5 | 0.3856 | 0.00604 | 0.0075 | 63.8411
2 | 0.4401 | 0.00606 | 0.0081 | 72.6238
2.5 | 0.4946 | 0.00601 | 0.0087 | 82.2962
3 | 0.5314 | 0.00537 | 0.0128 | 98.9572
3.5 | 0.58 | 0.00523 | 0.0146 | 110.8987
4 | 0.627 | 0.00504 | 0.0167 | 124.4048
4.5 | 0.675 | 0.00501 | 0.0185 | 134.7305
5 | 0.7237 | 0.00496 | 0.0203 | 145.9073
5.5 | 0.77 | 0.00496 | 0.0225 | 155.2419
6 | 0.821 | 0.00507 | 0.0236 | 161.9329
6.5 | 0.8738 | 0.00519 | 0.0244 | 168.3622
7 | 0.9237 | 0.00537 | 0.0257 | 172.0112
7.5 | 0.9746 | 0.00548 | 0.0268 | 177.8467
8 | 1.0218 | 0.00571 | 0.0286 | 178.9492
8.5 | 1.0707 | 0.00589 | 0.03 | 181.7827
9 | 1.1182 | 0.00614 | 0.0316 | 182.1173
9.5 | 1.1709 | 0.00643 | 0.032 | 182.0995
10 | 1.2405 | 0.00692 | 0.0283 | 179.263
10.5 | 1.3158 | 0.00738 | 0.0235 | 178.2927
11 | 1.3765 | 0.00789 | 0.0218 | 174.4613
11.5 | 1.4271 | 0.00833 | 0.0222 | 171.3205
12 | 1.4799 | 0.00914 | 0.0217 | 161.9147
12.5 | 1.5224 | 0.00966 | 0.0236 | 157.5983
13 | 1.5498 | 0.01057 | 0.028 | 146.6225
13.5 | 1.5979 | 0.01123 | 0.0282 | 142.2885
14 | 1.6399 | 0.01215 | 0.029 | 134.9712
14.5 | 1.6792 | 0.01319 | 0.0299 | 127.3086
15 | 1.7118 | 0.01459 | 0.0313 | 117.3269
15.5 | 1.7383 | 0.01645 | 0.0327 | 105.6717
16 | 1.7686 | 0.01827 | 0.0332 | 96.8035
16.5 | 1.7778 | 0.0211 | 0.0356 | 84.2559
17 | 1.7893 | 0.02382 | 0.0376 | 75.1175
17.5 | 1.7853 | 0.02812 | 0.0392 | 63.4886
18 | 1.7819 | 0.03283 | 0.0399 | 54.2766
18.5 | 1.7658 | 0.039 | 0.04 | 45.2769
19 | 1.7448 | 0.04592 | 0.0396 | 37.9965
19.5 | 1.7119 | 0.05432 | 0.0387 | 31.5151
20 | 1.6641 | 0.06469 | 0.0368 | 25.7242

## 141. Re 18M Mach 0.25 (1)
BIGFOIL.COM POLAR EXPORT
NACA34116
NACA34116 |  |  |  | Cl Max: | 1.715 | at alpha= | 16 | deg
JavaFoil+Calcfoil stall+Eppler ext transition |  |  |  | L/D Max: | 132.993 | at alpha= | 6.5 | deg
Re: | 18000000 |  |  | Cd Min: | 0.00765 | at alpha= | 6.5 | deg
Mach: | 0.25 |  |  | Cl=0 at alpha= | -1.6032 | deg
|  |  |  | @ Cl=0.1, Cd= | 0.0088954
|  |  |  | @ Cl=0.4, Cd= | 0.0091376
|  |  |  | @ Cl=0.6, Cd= | 0.0077156
alpha (deg) | Cl | Cd | Cm | Cl/Cd
-17 | -0.722 | 0.12118 | 0.01 | -5.961
-16.5 | -0.752 | 0.11372 | 0.01 | -6.616
-16 | -0.779 | 0.10704 | 0.011 | -7.275
-15.5 | -0.801 | 0.10046 | 0.011 | -7.978
-15 | -0.82 | 0.09402 | 0.011 | -8.724
-14.5 | -0.833 | 0.08819 | 0.011 | -9.448
-14 | -0.842 | 0.08176 | 0.011 | -10.302
-13.5 | -0.848 | 0.07548 | 0.011 | -11.231
-13 | -0.849 | 0.06963 | 0.011 | -12.195
-12.5 | -0.849 | 0.06247 | 0.012 | -13.595
-12 | -0.989 | 0.01333 | 0.017 | -74.169
-11.5 | -0.983 | 0.01198 | 0.017 | -81.984
-11 | -0.964 | 0.01132 | 0.016 | -85.167
-10.5 | -0.939 | 0.01088 | 0.016 | -86.325
-10 | -0.909 | 0.00985 | 0.016 | -92.289
-9.5 | -0.875 | 0.00947 | 0.016 | -92.324
-9 | -0.836 | 0.00976 | 0.016 | -85.622
-8.5 | -0.794 | 0.0095 | 0.016 | -83.57
-8 | -0.748 | 0.00989 | 0.015 | -75.601
-7.5 | -0.699 | 0.00955 | 0.015 | -73.152
-7 | -0.647 | 0.00934 | 0.015 | -69.269
-6.5 | -0.594 | 0.00982 | 0.015 | -60.461
-6 | -0.538 | 0.00964 | 0.014 | -55.842
-5.5 | -0.481 | 0.00942 | 0.014 | -51.098
-5 | -0.422 | 0.00929 | 0.014 | -45.455
-4.5 | -0.362 | 0.0091 | 0.014 | -39.825
-4 | -0.301 | 0.00971 | 0.013 | -31.051
-3.5 | -0.24 | 0.00953 | 0.013 | -25.148
-3 | -0.177 | 0.00942 | 0.013 | -18.8
-2.5 | -0.114 | 0.00927 | 0.012 | -12.299
-2 | -0.05 | 0.00913 | 0.012 | -5.526
-1.5 | 0.013 | 0.00911 | 0.012 | 1.468
-1 | 0.077 | 0.00909 | 0.012 | 8.528
-0.5 | 0.142 | 0.00854 | 0.011 | 16.576
0 | 0.205 | 0.00912 | 0.011 | 22.53
0.5 | 0.269 | 0.00909 | 0.011 | 29.638
1 | 0.333 | 0.00912 | 0.01 | 36.52
1.5 | 0.397 | 0.00914 | 0.01 | 43.407
2 | 0.46 | 0.00909 | 0.009 | 50.573
2.5 | 0.523 | 0.00811 | 0.009 | 64.514
3 | 0.586 | 0.00768 | 0.009 | 76.317
3.5 | 0.649 | 0.00784 | 0.008 | 82.747
4 | 0.711 | 0.008 | 0.008 | 88.904
4.5 | 0.774 | 0.00803 | 0.008 | 96.323
5 | 0.835 | 0.0082 | 0.007 | 101.868
5.5 | 0.897 | 0.00797 | 0.007 | 112.483
6 | 0.958 | 0.00776 | 0.006 | 123.356
6.5 | 1.018 | 0.00765 | 0.006 | 132.993
7 | 1.077 | 0.00869 | 0.006 | 123.928
7.5 | 1.136 | 0.00902 | 0.005 | 125.94
8 | 1.193 | 0.00962 | 0.005 | 124.102
8.5 | 1.249 | 0.01033 | 0.004 | 120.903
9 | 1.304 | 0.01088 | 0.004 | 119.842
9.5 | 1.356 | 0.01141 | 0.003 | 118.865
10 | 1.406 | 0.01207 | 0.003 | 116.438
10.5 | 1.452 | 0.01303 | 0.002 | 111.393
11 | 1.495 | 0.01429 | 0.002 | 104.623
11.5 | 1.533 | 0.0159 | 0.001 | 96.394
12 | 1.567 | 0.018 | 0.001 | 87.079
12.5 | 1.598 | 0.0205 | 0.001 | 77.924
13 | 1.625 | 0.02336 | 0 | 69.556
13.5 | 1.649 | 0.02649 | 0 | 62.247
14 | 1.67 | 0.02986 | -0.001 | 55.925
14.5 | 1.687 | 0.03344 | -0.001 | 50.437
15 | 1.7 | 0.03729 | -0.002 | 45.598
15.5 | 1.71 | 0.04132 | -0.002 | 41.379
16 | 1.715 | 0.04562 | -0.002 | 37.589
16.5 | 1.714 | 0.05018 | -0.003 | 34.151
17 | 1.708 | 0.05502 | -0.003 | 31.043
17.5 | 1.698 | 0.05998 | -0.004 | 28.305
18 | 1.682 | 0.06547 | -0.004 | 25.692
18.5 | 1.661 | 0.07116 | -0.004 | 23.348
19 | 1.634 | 0.07711 | -0.005 | 21.185
19.5 | 1.599 | 0.08331 | -0.005 | 19.193
20 | 1.559 | 0.09002 | -0.006 | 17.32

## 142. Re 18M Mach 0.25 (2)
BIGFOIL.COM POLAR EXPORT
NACA34116
NACA34116 |  |  |  | Cl Max: | 1.7705 | at alpha= | 16 | deg
XFOIL ncrit=9 |  |  |  | L/D Max: | 182.591 | at alpha= | 9 | deg
Re: | 18000000 |  |  | Cd Min: | 0.09564 | at alpha= | 20 | deg
Mach: | 0.25 |  |  | Cl=0 at alpha= | -2.0185 | deg
|  |  |  | @ Cl=0.1, Cd= | 0.0061528
|  |  |  | @ Cl=0.4, Cd= | 0.0060997
|  |  |  | @ Cl=0.6, Cd= | 0.0052944
alpha (deg) | Cl | Cd | Cm | Cl/Cd
-15.5 | -1.3174 | 0.01266 | -0.0784 | -104.06
-14.5 | -1.2469 | 0.0118 | -0.0667 | -105.6695
-14 | -1.2059 | 0.0113 | -0.0618 | -106.7168
-13.5 | -1.1662 | 0.0108 | -0.0567 | -107.9815
-13 | -1.124 | 0.01034 | -0.052 | -108.7041
-12 | -1.0372 | 0.00958 | -0.043 | -108.2672
-11.5 | -0.9936 | 0.00926 | -0.0386 | -107.3002
-11 | -0.9484 | 0.00898 | -0.0345 | -105.6125
-10.5 | -0.9052 | 0.00868 | -0.03 | -104.2857
-10 | -0.8638 | 0.00846 | -0.0252 | -102.104
-9.5 | -0.8146 | 0.00822 | -0.022 | -99.0998
-9 | -0.764 | 0.00803 | -0.0192 | -95.1432
-8.5 | -0.7122 | 0.00784 | -0.0166 | -90.8418
-8 | -0.6607 | 0.00763 | -0.0141 | -86.5924
-7.5 | -0.6084 | 0.00745 | -0.0118 | -81.6644
-7 | -0.5545 | 0.0073 | -0.0098 | -75.9589
-6.5 | -0.5002 | 0.00713 | -0.008 | -70.1543
-6 | -0.4465 | 0.00698 | -0.0061 | -63.9685
-5.5 | -0.3907 | 0.00685 | -0.0047 | -57.0365
-5 | -0.3359 | 0.00672 | -0.0032 | -49.9851
-4.5 | -0.2799 | 0.0066 | -0.002 | -42.4091
-4 | -0.2239 | 0.00651 | -0.0008 | -34.3932
-3.5 | -0.1679 | 0.00643 | 0.0004 | -26.112
-3 | -0.1111 | 0.00633 | 0.0013 | -17.5513
-2.5 | -0.0547 | 0.00628 | 0.0023 | -8.7102
-2 | 0.0021 | 0.00622 | 0.0032 | 0.33762
-1.5 | 0.0591 | 0.00616 | 0.0039 | 9.5942
-1 | 0.1158 | 0.00615 | 0.0047 | 18.8293
-0.5 | 0.1733 | 0.00611 | 0.0054 | 28.3633
0 | 0.2303 | 0.0061 | 0.0061 | 37.7541
0.5 | 0.287 | 0.0061 | 0.0068 | 47.0492
1 | 0.3445 | 0.00608 | 0.0073 | 56.6612
1.5 | 0.4008 | 0.0061 | 0.0081 | 65.7049
2 | 0.4577 | 0.00611 | 0.0087 | 74.91
2.5 | 0.5138 | 0.00609 | 0.0095 | 84.3678
3 | 0.5511 | 0.00546 | 0.014 | 100.9341
3.5 | 0.6013 | 0.00529 | 0.0159 | 113.6673
4 | 0.6487 | 0.00512 | 0.0185 | 126.6992
4.5 | 0.6985 | 0.0051 | 0.0205 | 136.9608
5 | 0.7487 | 0.00504 | 0.0226 | 148.5516
5.5 | 0.7958 | 0.00508 | 0.0252 | 156.6535
6 | 0.8489 | 0.00516 | 0.0266 | 164.5155
6.5 | 0.9017 | 0.00533 | 0.0281 | 169.1745
7 | 0.9548 | 0.00549 | 0.0294 | 173.9162
7.5 | 1.0064 | 0.00564 | 0.0311 | 178.4397
8 | 1.0549 | 0.00586 | 0.0334 | 180.0171
8.5 | 1.1046 | 0.00605 | 0.0355 | 182.5785
9 | 1.1558 | 0.00633 | 0.0371 | 182.5908
9.5 | 1.2209 | 0.00671 | 0.0357 | 181.9523
10 | 1.3042 | 0.00725 | 0.0302 | 179.8897
10.5 | 1.3764 | 0.00773 | 0.0273 | 178.0595
11 | 1.4316 | 0.00828 | 0.0278 | 172.8986
11.5 | 1.4862 | 0.00886 | 0.0284 | 167.7427
12 | 1.5322 | 0.00962 | 0.0304 | 159.2723
12.5 | 1.5637 | 0.01035 | 0.0351 | 151.0821
13 | 1.6046 | 0.0116 | 0.0369 | 138.3276
13.5 | 1.6523 | 0.0125 | 0.0377 | 132.184
14 | 1.6897 | 0.01393 | 0.0393 | 121.2994
14.5 | 1.7223 | 0.01573 | 0.0409 | 109.4914
15 | 1.7495 | 0.01807 | 0.0421 | 96.8179
15.5 | 1.7662 | 0.02149 | 0.0427 | 82.1871
16 | 1.7705 | 0.02536 | 0.0445 | 69.8147
16.5 | 1.7638 | 0.0303 | 0.046 | 58.2112
17 | 1.7498 | 0.03633 | 0.0464 | 48.1641
17.5 | 1.7245 | 0.04377 | 0.0461 | 39.3991
18 | 1.679 | 0.05353 | 0.0446 | 31.3656
18.5 | 1.6375 | 0.06316 | 0.0427 | 25.9262
19 | 1.5947 | 0.07315 | 0.0404 | 21.8004
19.5 | 1.5444 | 0.08413 | 0.0376 | 18.3573
20 | 1.494 | 0.09564 | 0.0339 | 15.6211

## 143. Re 18M Mach 0.50 (1)
BIGFOIL.COM POLAR EXPORT
NACA34116
NACA34116 |  |  |  | Cl Max: | 1.507 | at alpha= | 11.5 | deg
JavaFoil+Calcfoil stall+Eppler ext transition |  |  |  | L/D Max: | 111.053 | at alpha= | 6.5 | deg
Re: | 18000000 |  |  | Cd Min: | 0.00743 | at alpha= | 4 | deg
Mach: | 0.5 |  |  | Cl=0 at alpha= | -1.6056 | deg
|  |  |  | @ Cl=0.1, Cd= | 0.0092828
|  |  |  | @ Cl=0.4, Cd= | 0.0087325
|  |  |  | @ Cl=0.6, Cd= | 0.007647
alpha (deg) | Cl | Cd | Cm | Cl/Cd
-20 | -1.022 | 0.16231 | 0.013 | -6.299
-19.5 | -0.992 | 0.17567 | 0.012 | -5.645
-19 | -0.966 | 0.15724 | 0.012 | -6.146
-18.5 | -0.941 | 0.14468 | 0.012 | -6.501
-18 | -0.91 | 0.16389 | 0.012 | -5.55
-17.5 | -0.884 | 0.13901 | 0.012 | -6.362
-17 | -0.859 | 0.12689 | 0.012 | -6.767
-16.5 | -0.828 | 0.1404 | 0.011 | -5.897
-16 | -0.802 | 0.12494 | 0.012 | -6.418
-15.5 | -0.776 | 0.10979 | 0.012 | -7.071
-15 | -0.746 | 0.11753 | 0.011 | -6.347
-14.5 | -0.72 | 0.1051 | 0.011 | -6.848
-14 | -0.694 | 0.09501 | 0.011 | -7.302
-13.5 | -0.664 | 0.09545 | 0.011 | -6.957
-13 | -0.638 | 0.08568 | 0.011 | -7.447
-12.5 | -0.613 | 0.07757 | 0.011 | -7.896
-12 | -0.583 | 0.07481 | 0.011 | -7.798
-11.5 | -0.56 | 0.06548 | 0.012 | -8.551
-11 | -0.528 | 0.06803 | 0.011 | -7.757
-10.5 | -0.503 | 0.05995 | 0.011 | -8.399
-10 | -0.472 | 0.06204 | 0.01 | -7.61
-9.5 | -0.448 | 0.05443 | 0.011 | -8.221
-9 | -0.416 | 0.0562 | 0.01 | -7.41
-8.5 | -0.388 | 0.05447 | 0.01 | -7.126
-8 | -0.36 | 0.05236 | 0.01 | -6.877
-7.5 | -0.525 | 0.04265 | 0.011 | -12.301
-7 | -0.638 | 0.00934 | 0.017 | -68.255
-6.5 | -0.61 | 0.00953 | 0.016 | -64.048
-6 | -0.568 | 0.00918 | 0.016 | -61.82
-5.5 | -0.516 | 0.00946 | 0.016 | -54.592
-5 | -0.459 | 0.00917 | 0.016 | -50.047
-4.5 | -0.397 | 0.00894 | 0.015 | -44.393
-4 | -0.332 | 0.00878 | 0.015 | -37.797
-3.5 | -0.265 | 0.00925 | 0.015 | -28.638
-3 | -0.196 | 0.0091 | 0.014 | -21.589
-2.5 | -0.127 | 0.00895 | 0.014 | -14.155
-2 | -0.056 | 0.00885 | 0.014 | -6.35
-1.5 | 0.015 | 0.00881 | 0.013 | 1.692
-1 | 0.086 | 0.00938 | 0.013 | 9.219
-0.5 | 0.158 | 0.00888 | 0.013 | 17.787
0 | 0.229 | 0.00881 | 0.012 | 25.991
0.5 | 0.3 | 0.00884 | 0.012 | 33.95
1 | 0.371 | 0.0089 | 0.011 | 41.694
1.5 | 0.442 | 0.00849 | 0.011 | 52.017
2 | 0.512 | 0.00863 | 0.011 | 59.32
2.5 | 0.582 | 0.0076 | 0.01 | 76.536
3 | 0.651 | 0.00778 | 0.01 | 83.751
3.5 | 0.72 | 0.00759 | 0.009 | 94.906
4 | 0.789 | 0.00743 | 0.009 | 106.134
4.5 | 0.856 | 0.00844 | 0.008 | 101.435
5 | 0.923 | 0.00875 | 0.008 | 105.506
5.5 | 0.988 | 0.00911 | 0.008 | 108.438
6 | 1.052 | 0.00953 | 0.007 | 110.425
6.5 | 1.114 | 0.01003 | 0.007 | 111.053
7 | 1.173 | 0.01091 | 0.006 | 107.597
7.5 | 1.23 | 0.01167 | 0.006 | 105.361
8 | 1.283 | 0.01274 | 0.005 | 100.687
8.5 | 1.331 | 0.01409 | 0.005 | 94.512
9 | 1.376 | 0.0161 | 0.004 | 85.433
9.5 | 1.415 | 0.01881 | 0.004 | 75.235
10 | 1.449 | 0.02179 | 0.003 | 66.505
10.5 | 1.478 | 0.02561 | 0.003 | 57.71
11 | 1.498 | 0.03038 | 0.002 | 49.322
11.5 | 1.507 | 0.03631 | 0.002 | 41.507
12 | 1.5 | 0.04335 | 0.001 | 34.605
12.5 | 1.469 | 0.05158 | 0.001 | 28.475
13 | 1.39 | 0.06154 | 0 | 22.595
13.5 | 0.912 | 0.07906 | 0 | 11.537
14 | 0.941 | 0.08075 | -0.001 | 11.653
14.5 | 0.957 | 0.10301 | -0.001 | 9.295
15 | 0.975 | 0.12484 | -0.002 | 7.808
15.5 | 0.989 | 0.15507 | -0.002 | 6.379
16 | 1.016 | 0.16735 | -0.002 | 6.074
16.5 | 1.042 | 0.18625 | -0.003 | 5.596

## 144. Re 18M Mach 0.50 (2)
BIGFOIL.COM POLAR EXPORT
NACA34116
NACA34116 |  |  |  | Cl Max: | 1.836 | at alpha= | 13 | deg
XFOIL ncrit=9 |  |  |  | L/D Max: | 181.737 | at alpha= | 8.5 | deg
Re: | 18000000 |  |  | Cd Min: | 0.12697 | at alpha= | 18 | deg
Mach: | 0.5 |  |  | Cl=0 at alpha= | -2.1633 | deg
|  |  |  | @ Cl=0.1, Cd= | 0.0063784
|  |  |  | @ Cl=0.4, Cd= | 0.0063565
|  |  |  | @ Cl=0.6, Cd= | 0.0064397
alpha (deg) | Cl | Cd | Cm | Cl/Cd
-14 | -0.5283 | 0.08452 | -0.0899 | -6.2506
-13.5 | -0.5455 | 0.07434 | -0.0974 | -7.3379
-13 | -0.5627 | 0.06274 | -0.1072 | -8.9688
-12.5 | -0.5825 | 0.05266 | -0.1153 | -11.0615
-12 | -0.6115 | 0.04517 | -0.1177 | -13.5377
-11.5 | -0.6475 | 0.03916 | -0.1152 | -16.5347
-11 | -0.6911 | 0.03398 | -0.108 | -20.3384
-10.5 | -0.7353 | 0.02929 | -0.097 | -25.1041
-10 | -0.7806 | 0.02457 | -0.0829 | -31.7705
-9.5 | -0.8193 | 0.01939 | -0.0686 | -42.2537
-9 | -0.8224 | 0.01234 | -0.0599 | -66.6451
-8.5 | -0.7652 | 0.0095 | -0.0545 | -80.5474
-8 | -0.7085 | 0.00873 | -0.0475 | -81.1569
-7.5 | -0.6519 | 0.00828 | -0.0408 | -78.7319
-7 | -0.5952 | 0.00795 | -0.0346 | -74.8679
-6.5 | -0.5435 | 0.00772 | -0.0279 | -70.4016
-6 | -0.4834 | 0.0075 | -0.0231 | -64.4533
-5.5 | -0.4217 | 0.00731 | -0.0189 | -57.6881
-5 | -0.3597 | 0.00709 | -0.0152 | -50.7334
-4.5 | -0.2971 | 0.00696 | -0.0119 | -42.6868
-4 | -0.2343 | 0.0068 | -0.0089 | -34.4559
-3.5 | -0.1704 | 0.00669 | -0.0064 | -25.4709
-3 | -0.1076 | 0.0066 | -0.0038 | -16.303
-2.5 | -0.0429 | 0.0065 | -0.0018 | -6.6
-2 | 0.0208 | 0.00645 | 0.0002 | 3.2248
-1.5 | 0.085 | 0.00639 | 0.002 | 13.302
-1 | 0.1497 | 0.00634 | 0.0036 | 23.612
-0.5 | 0.2137 | 0.00635 | 0.0052 | 33.6535
0 | 0.2787 | 0.00632 | 0.0066 | 44.0981
0.5 | 0.3434 | 0.00633 | 0.008 | 54.2496
1 | 0.4075 | 0.00636 | 0.0095 | 64.0723
1.5 | 0.473 | 0.00637 | 0.0108 | 74.2543
2 | 0.5368 | 0.00642 | 0.0125 | 83.6137
2.5 | 0.6009 | 0.00644 | 0.0141 | 93.3075
3 | 0.6428 | 0.00582 | 0.02 | 110.4467
4 | 0.7476 | 0.00551 | 0.0281 | 135.6806
4.5 | 0.8037 | 0.00552 | 0.0316 | 145.5978
5 | 0.8564 | 0.00555 | 0.036 | 154.3063
5.5 | 0.9109 | 0.00557 | 0.0402 | 163.5368
6 | 0.9643 | 0.00575 | 0.0446 | 167.7043
6.5 | 1.0204 | 0.00591 | 0.0487 | 172.6565
7 | 1.0643 | 0.00612 | 0.0552 | 173.9052
7.5 | 1.111 | 0.00636 | 0.0613 | 174.6855
8 | 1.1942 | 0.00672 | 0.0604 | 177.7083
8.5 | 1.3285 | 0.00731 | 0.0504 | 181.7373
9 | 1.4083 | 0.00786 | 0.0507 | 179.173
9.5 | 1.4826 | 0.00836 | 0.0525 | 177.3445
10 | 1.5462 | 0.00906 | 0.0559 | 170.6623
10.5 | 1.6155 | 0.00996 | 0.0582 | 162.1988
11 | 1.6683 | 0.01094 | 0.0632 | 152.4954
11.5 | 1.7157 | 0.01244 | 0.0679 | 137.918
12 | 1.7688 | 0.01445 | 0.0704 | 122.4083
12.5 | 1.8084 | 0.01741 | 0.0726 | 103.8713
13 | 1.836 | 0.02144 | 0.074 | 85.6343
13.5 | 1.8276 | 0.02803 | 0.0739 | 65.2016
14 | 1.7954 | 0.03641 | 0.0727 | 49.3106
14.5 | 1.6985 | 0.04933 | 0.0688 | 34.4314
15 | 1.6243 | 0.06078 | 0.0653 | 26.7243
15.5 | 1.5374 | 0.07317 | 0.0615 | 21.0113
16 | 1.4623 | 0.08552 | 0.0566 | 17.0989
17 | 1.3688 | 0.10712 | 0.0476 | 12.7782
17.5 | 1.3375 | 0.11699 | 0.0432 | 11.4326
18 | 1.3093 | 0.12697 | 0.0384 | 10.3119

## 145. Re 20M Mach 0.00 (1)
BIGFOIL.COM POLAR EXPORT
NACA34116
NACA34116 |  |  |  | Cl Max: | 1.799 | at alpha= | 18.5 | deg
JavaFoil+Calcfoil stall+Eppler ext transition |  |  |  | L/D Max: | 137.103 | at alpha= | 7.5 | deg
Re: | 20000000 |  |  | Cd Min: | 0.00781 | at alpha= | 2.5 | deg
Mach: | 0 |  |  | Cl=0 at alpha= | -1.6048 | deg
|  |  |  | @ Cl=0.1, Cd= | 0.0093756
|  |  |  | @ Cl=0.4, Cd= | 0.0087406
|  |  |  | @ Cl=0.6, Cd= | 0.0082233
alpha (deg) | Cl | Cd | Cm | Cl/Cd
-19 | -0.961 | 0.12773 | 0.011 | -7.525
-18.5 | -0.969 | 0.12132 | 0.011 | -7.987
-18 | -0.975 | 0.11497 | 0.011 | -8.484
-17.5 | -0.98 | 0.10883 | 0.011 | -9.008
-17 | -0.984 | 0.10226 | 0.011 | -9.623
-16.5 | -0.986 | 0.0963 | 0.011 | -10.235
-16 | -0.986 | 0.09004 | 0.012 | -10.948
-15.5 | -0.984 | 0.08376 | 0.012 | -11.751
-15 | -0.984 | 0.07534 | 0.012 | -13.066
-14.5 | -1.106 | 0.02 | 0.016 | -55.29
-14 | -1.126 | 0.0141 | 0.016 | -79.824
-13.5 | -1.117 | 0.01276 | 0.017 | -87.518
-13 | -1.101 | 0.01193 | 0.016 | -92.305
-12.5 | -1.079 | 0.01137 | 0.016 | -94.943
-12 | -1.053 | 0.01091 | 0.016 | -96.562
-11.5 | -1.024 | 0.0093 | 0.016 | -110.112
-11 | -0.991 | 0.00964 | 0.016 | -102.851
-10.5 | -0.955 | 0.00935 | 0.016 | -102.174
-10 | -0.917 | 0.00966 | 0.016 | -94.884
-9.5 | -0.876 | 0.00939 | 0.015 | -93.276
-9 | -0.832 | 0.00979 | 0.015 | -85.023
-8.5 | -0.786 | 0.00955 | 0.015 | -82.325
-8 | -0.737 | 0.00928 | 0.015 | -79.433
-7.5 | -0.687 | 0.00975 | 0.015 | -70.407
-7 | -0.634 | 0.00958 | 0.014 | -66.2
-6.5 | -0.581 | 0.00933 | 0.014 | -62.241
-6 | -0.525 | 0.00918 | 0.014 | -57.227
-5.5 | -0.469 | 0.00903 | 0.014 | -51.916
-5 | -0.411 | 0.00957 | 0.013 | -42.931
-4.5 | -0.352 | 0.00943 | 0.013 | -37.36
-4 | -0.293 | 0.00927 | 0.013 | -31.578
-3.5 | -0.233 | 0.00913 | 0.013 | -25.46
-3 | -0.172 | 0.00902 | 0.012 | -19.034
-2.5 | -0.111 | 0.00888 | 0.012 | -12.448
-2 | -0.049 | 0.00947 | 0.012 | -5.165
-1.5 | 0.013 | 0.0088 | 0.011 | 1.474
-1 | 0.075 | 0.00942 | 0.011 | 7.966
-0.5 | 0.137 | 0.00931 | 0.011 | 14.732
0 | 0.199 | 0.00924 | 0.011 | 21.536
0.5 | 0.261 | 0.00933 | 0.01 | 27.97
1 | 0.323 | 0.00871 | 0.01 | 37.045
1.5 | 0.384 | 0.00872 | 0.01 | 44.051
2 | 0.446 | 0.0088 | 0.009 | 50.645
2.5 | 0.507 | 0.00781 | 0.009 | 64.969
3 | 0.568 | 0.00794 | 0.008 | 71.619
3.5 | 0.629 | 0.00848 | 0.008 | 74.184
4 | 0.69 | 0.00805 | 0.008 | 85.691
4.5 | 0.75 | 0.00817 | 0.007 | 91.809
5 | 0.811 | 0.00835 | 0.007 | 97.067
5.5 | 0.87 | 0.00803 | 0.007 | 108.44
6 | 0.93 | 0.00826 | 0.006 | 112.54
6.5 | 0.989 | 0.00802 | 0.006 | 123.248
7 | 1.047 | 0.00789 | 0.005 | 132.684
7.5 | 1.105 | 0.00806 | 0.005 | 137.103
8 | 1.162 | 0.0091 | 0.004 | 127.65
8.5 | 1.218 | 0.00978 | 0.004 | 124.595
9 | 1.273 | 0.01014 | 0.004 | 125.505
9.5 | 1.326 | 0.01051 | 0.003 | 126.209
10 | 1.377 | 0.011 | 0.003 | 125.234
10.5 | 1.426 | 0.01164 | 0.002 | 122.473
11 | 1.472 | 0.01246 | 0.002 | 118.108
11.5 | 1.514 | 0.01353 | 0.001 | 111.905
12 | 1.553 | 0.01493 | 0.001 | 104.011
12.5 | 1.588 | 0.01661 | 0.001 | 95.617
13 | 1.62 | 0.01857 | 0 | 87.247
13.5 | 1.65 | 0.0208 | 0 | 79.323
14 | 1.678 | 0.02327 | -0.001 | 72.089
14.5 | 1.702 | 0.02594 | -0.001 | 65.624
15 | 1.724 | 0.02883 | -0.002 | 59.809
15.5 | 1.744 | 0.03195 | -0.002 | 54.576
16 | 1.761 | 0.03523 | -0.002 | 49.979
16.5 | 1.774 | 0.03873 | -0.003 | 45.797
17 | 1.784 | 0.04241 | -0.003 | 42.069
17.5 | 1.792 | 0.04628 | -0.004 | 38.719
18 | 1.797 | 0.05045 | -0.004 | 35.612
18.5 | 1.799 | 0.05479 | -0.004 | 32.826
19 | 1.797 | 0.05929 | -0.005 | 30.304
19.5 | 1.791 | 0.06394 | -0.005 | 28.003
20 | 1.782 | 0.06885 | -0.006 | 25.883

## 146. Re 20M Mach 0.00 (2)
BIGFOIL.COM POLAR EXPORT
NACA34116
NACA34116 |  |  |  | Cl Max: | 1.8031 | at alpha= | 17.5 | deg
XFOIL ncrit=9 |  |  |  | L/D Max: | 184.371 | at alpha= | 9 | deg
Re: | 20000000 |  |  | Cd Min: | 0.05588 | at alpha= | 20 | deg
Mach: | 0 |  |  | Cl=0 at alpha= | -1.9772 | deg
|  |  |  | @ Cl=0.1, Cd= | 0.0060213
|  |  |  | @ Cl=0.4, Cd= | 0.00596
|  |  |  | @ Cl=0.6, Cd= | 0.0051333
alpha (deg) | Cl | Cd | Cm | Cl/Cd
-20 | -1.7757 | 0.01731 | -0.0463 | -102.5823
-19.5 | -1.7471 | 0.0162 | -0.0427 | -107.8457
-19 | -1.7129 | 0.01542 | -0.0395 | -111.083
-18.5 | -1.6791 | 0.01462 | -0.0362 | -114.8495
-18 | -1.6441 | 0.0139 | -0.0329 | -118.2806
-17.5 | -1.6064 | 0.01331 | -0.0298 | -120.6912
-17 | -1.5603 | 0.01273 | -0.0283 | -122.5687
-16.5 | -1.4998 | 0.01217 | -0.0296 | -123.2375
-16 | -1.4174 | 0.01152 | -0.0354 | -123.0382
-15.5 | -1.2794 | 0.0109 | -0.053 | -117.3761
-15 | -1.245 | 0.01059 | -0.0488 | -117.5637
-14.5 | -1.2106 | 0.0102 | -0.0446 | -118.6863
-14 | -1.1733 | 0.00985 | -0.0407 | -119.1168
-13.5 | -1.1344 | 0.00956 | -0.0371 | -118.6611
-13 | -1.095 | 0.00928 | -0.0336 | -117.9957
-12.5 | -1.055 | 0.00904 | -0.03 | -116.7035
-12 | -1.0147 | 0.0088 | -0.0265 | -115.3068
-11.5 | -0.9786 | 0.0086 | -0.0221 | -113.7907
-11 | -0.9337 | 0.00836 | -0.0195 | -111.6866
-10.5 | -0.8875 | 0.00813 | -0.0171 | -109.1636
-10 | -0.8402 | 0.00796 | -0.0149 | -105.5528
-9.5 | -0.7914 | 0.0078 | -0.013 | -101.4615
-9 | -0.7423 | 0.00764 | -0.0112 | -97.1597
-8.5 | -0.6931 | 0.00744 | -0.0094 | -93.1586
-8 | -0.6429 | 0.00728 | -0.0078 | -88.3104
-7.5 | -0.5916 | 0.00716 | -0.0064 | -82.6257
-7 | -0.5399 | 0.00703 | -0.005 | -76.7994
-6.5 | -0.488 | 0.00687 | -0.0037 | -71.0335
-6 | -0.4354 | 0.00676 | -0.0026 | -64.4083
-5.5 | -0.382 | 0.00663 | -0.0016 | -57.6169
-5 | -0.329 | 0.00653 | -0.0006 | -50.3828
-4.5 | -0.2747 | 0.00643 | 0.0002 | -42.7216
-4 | -0.2209 | 0.00634 | 0.0011 | -34.8423
-3.5 | -0.1666 | 0.00627 | 0.0019 | -26.571
-3 | -0.1119 | 0.00618 | 0.0026 | -18.1068
-2.5 | -0.0574 | 0.00614 | 0.0033 | -9.3485
-2 | -0.0025 | 0.00608 | 0.0039 | -0.41118
-1.5 | 0.0524 | 0.00603 | 0.0045 | 8.6899
-1 | 0.1072 | 0.00602 | 0.0051 | 17.8073
-0.5 | 0.1628 | 0.00597 | 0.0055 | 27.2697
0 | 0.2178 | 0.00596 | 0.006 | 36.5436
0.5 | 0.2726 | 0.00596 | 0.0065 | 45.7383
1 | 0.3281 | 0.00594 | 0.0069 | 55.2357
1.5 | 0.3824 | 0.00596 | 0.0075 | 64.1611
2 | 0.4374 | 0.00596 | 0.0079 | 73.3893
2.5 | 0.4915 | 0.00594 | 0.0085 | 82.7441
3 | 0.5303 | 0.00538 | 0.0121 | 98.5688
3.5 | 0.5791 | 0.0052 | 0.0138 | 111.3654
4 | 0.6261 | 0.00505 | 0.0157 | 123.9802
4.5 | 0.6744 | 0.00501 | 0.0174 | 134.6108
5 | 0.7225 | 0.00493 | 0.0192 | 146.5517
5.5 | 0.7679 | 0.00493 | 0.0214 | 155.7606
6 | 0.8191 | 0.00499 | 0.0225 | 164.1483
6.5 | 0.8699 | 0.00514 | 0.0235 | 169.2412
7 | 0.9208 | 0.00527 | 0.0245 | 174.7249
7.5 | 0.9709 | 0.00545 | 0.0256 | 178.1468
8 | 1.0205 | 0.00562 | 0.0268 | 181.5836
8.5 | 1.0664 | 0.00585 | 0.0286 | 182.2906
9 | 1.1136 | 0.00604 | 0.0302 | 184.3709
9.5 | 1.1614 | 0.00631 | 0.0315 | 184.0571
10 | 1.2198 | 0.00673 | 0.0302 | 181.2481
10.5 | 1.2968 | 0.00721 | 0.0248 | 179.8613
11 | 1.3639 | 0.0077 | 0.0214 | 177.1299
11.5 | 1.4146 | 0.00816 | 0.0216 | 173.3578
12 | 1.4668 | 0.00898 | 0.0211 | 163.3408
12.5 | 1.5143 | 0.00956 | 0.0216 | 158.3996
13 | 1.5372 | 0.01032 | 0.0271 | 148.9535
13.5 | 1.586 | 0.0109 | 0.027 | 145.5046
14 | 1.6291 | 0.01173 | 0.0276 | 138.8832
14.5 | 1.668 | 0.01274 | 0.0286 | 130.9262
15 | 1.7019 | 0.01399 | 0.0298 | 121.6512
15.5 | 1.7322 | 0.0155 | 0.031 | 111.7548
16 | 1.7638 | 0.01707 | 0.0316 | 103.3275
16.5 | 1.7862 | 0.01943 | 0.0323 | 91.93
17 | 1.7968 | 0.02188 | 0.0349 | 82.1207
17.5 | 1.8031 | 0.02507 | 0.0367 | 71.9226
18 | 1.7992 | 0.02946 | 0.038 | 61.0726
18.5 | 1.7968 | 0.03406 | 0.0385 | 52.754
19 | 1.777 | 0.04062 | 0.0385 | 43.7469
19.5 | 1.7512 | 0.04807 | 0.038 | 36.4302
20 | 1.7221 | 0.05588 | 0.0374 | 30.8178

## 147. Re 20M Mach 0.10 (1)
BIGFOIL.COM POLAR EXPORT
NACA34116
NACA34116 |  |  |  | Cl Max: | 1.784 | at alpha= | 18 | deg
JavaFoil+Calcfoil stall+Eppler ext transition |  |  |  | L/D Max: | 136.605 | at alpha= | 7.5 | deg
Re: | 20000000 |  |  | Cd Min: | 0.00779 | at alpha= | 2.5 | deg
Mach: | 0.1 |  |  | Cl=0 at alpha= | -1.6048 | deg
|  |  |  | @ Cl=0.1, Cd= | 0.0093902
|  |  |  | @ Cl=0.4, Cd= | 0.0088232
|  |  |  | @ Cl=0.6, Cd= | 0.0082334
alpha (deg) | Cl | Cd | Cm | Cl/Cd
-18.5 | -0.933 | 0.1239 | 0.011 | -7.526
-18 | -0.942 | 0.1175 | 0.011 | -8.017
-17.5 | -0.95 | 0.11123 | 0.011 | -8.539
-17 | -0.956 | 0.10511 | 0.011 | -9.094
-16.5 | -0.96 | 0.0989 | 0.011 | -9.71
-16 | -0.963 | 0.09268 | 0.011 | -10.39
-15.5 | -0.964 | 0.08617 | 0.012 | -11.186
-15 | -0.963 | 0.0798 | 0.012 | -12.068
-14.5 | -0.964 | 0.07013 | 0.012 | -13.752
-14 | -1.099 | 0.016 | 0.016 | -68.697
-13.5 | -1.102 | 0.01339 | 0.017 | -82.284
-13 | -1.091 | 0.01224 | 0.017 | -89.102
-12.5 | -1.072 | 0.01159 | 0.016 | -92.495
-12 | -1.048 | 0.01111 | 0.016 | -94.32
-11.5 | -1.02 | 0.0107 | 0.016 | -95.359
-11 | -0.989 | 0.00979 | 0.016 | -100.977
-10.5 | -0.954 | 0.00941 | 0.016 | -101.403
-10 | -0.917 | 0.00973 | 0.016 | -94.275
-9.5 | -0.876 | 0.00945 | 0.016 | -92.723
-9 | -0.833 | 0.00984 | 0.015 | -84.72
-8.5 | -0.788 | 0.00958 | 0.015 | -82.179
-8 | -0.739 | 0.00932 | 0.015 | -79.322
-7.5 | -0.689 | 0.00986 | 0.015 | -69.836
-7 | -0.637 | 0.00963 | 0.015 | -66.065
-6.5 | -0.583 | 0.00943 | 0.014 | -61.78
-6 | -0.527 | 0.00922 | 0.014 | -57.16
-5.5 | -0.471 | 0.00907 | 0.014 | -51.902
-5 | -0.413 | 0.00961 | 0.014 | -42.938
-4.5 | -0.354 | 0.00948 | 0.013 | -37.337
-4 | -0.294 | 0.00926 | 0.013 | -31.756
-3.5 | -0.234 | 0.00915 | 0.013 | -25.542
-3 | -0.173 | 0.00901 | 0.012 | -19.156
-2.5 | -0.111 | 0.00893 | 0.012 | -12.43
-2 | -0.049 | 0.00887 | 0.012 | -5.543
-1.5 | 0.013 | 0.00878 | 0.012 | 1.484
-1 | 0.075 | 0.00941 | 0.011 | 8.016
-0.5 | 0.138 | 0.00936 | 0.011 | 14.716
0 | 0.2 | 0.00929 | 0.011 | 21.529
0.5 | 0.262 | 0.0093 | 0.01 | 28.193
1 | 0.324 | 0.00882 | 0.01 | 36.761
1.5 | 0.386 | 0.00883 | 0.01 | 43.736
2 | 0.448 | 0.0088 | 0.009 | 50.905
2.5 | 0.51 | 0.00779 | 0.009 | 65.415
3 | 0.571 | 0.00801 | 0.008 | 71.268
3.5 | 0.632 | 0.00848 | 0.008 | 74.608
4 | 0.693 | 0.0081 | 0.008 | 85.558
4.5 | 0.754 | 0.00819 | 0.007 | 92.071
5 | 0.814 | 0.00793 | 0.007 | 102.726
5.5 | 0.875 | 0.0081 | 0.007 | 107.975
6 | 0.934 | 0.00786 | 0.006 | 118.917
6.5 | 0.993 | 0.0081 | 0.006 | 122.657
7 | 1.052 | 0.00795 | 0.005 | 132.384
7.5 | 1.11 | 0.00813 | 0.005 | 136.605
8 | 1.167 | 0.00917 | 0.005 | 127.207
8.5 | 1.223 | 0.00984 | 0.004 | 124.319
9 | 1.278 | 0.01024 | 0.004 | 124.722
9.5 | 1.331 | 0.01063 | 0.003 | 125.215
10 | 1.382 | 0.01115 | 0.003 | 123.968
10.5 | 1.43 | 0.01183 | 0.002 | 120.924
11 | 1.476 | 0.01271 | 0.002 | 116.138
11.5 | 1.518 | 0.01384 | 0.001 | 109.622
12 | 1.556 | 0.01533 | 0.001 | 101.491
12.5 | 1.59 | 0.01711 | 0.001 | 92.966
13 | 1.622 | 0.01916 | 0 | 84.662
13.5 | 1.651 | 0.02153 | 0 | 76.684
14 | 1.678 | 0.02412 | -0.001 | 69.565
14.5 | 1.695 | 0.02873 | -0.001 | 58.986
15 | 1.722 | 0.02993 | -0.002 | 57.547
15.5 | 1.741 | 0.03312 | -0.002 | 52.563
16 | 1.756 | 0.03653 | -0.002 | 48.076
16.5 | 1.768 | 0.04018 | -0.003 | 43.991
17 | 1.776 | 0.044 | -0.003 | 40.366
17.5 | 1.782 | 0.04804 | -0.004 | 37.093
18 | 1.784 | 0.05234 | -0.004 | 34.088
18.5 | 1.784 | 0.05685 | -0.004 | 31.378
19 | 1.779 | 0.06153 | -0.005 | 28.912
19.5 | 1.77 | 0.06635 | -0.005 | 26.674
20 | 1.758 | 0.07145 | -0.006 | 24.603

## 148. Re 20M Mach 0.10 (2)
BIGFOIL.COM POLAR EXPORT
NACA34116
NACA34116 |  |  |  | Cl Max: | 1.7971 | at alpha= | 17.5 | deg
XFOIL ncrit=9 |  |  |  | L/D Max: | 184.322 | at alpha= | 9.5 | deg
Re: | 20000000 |  |  | Cd Min: | 0.0623 | at alpha= | 20 | deg
Mach: | 0.1 |  |  | Cl=0 at alpha= | -1.9828 | deg
|  |  |  | @ Cl=0.1, Cd= | 0.0060231
|  |  |  | @ Cl=0.4, Cd= | 0.00597
|  |  |  | @ Cl=0.6, Cd= | 0.0051592
alpha (deg) | Cl | Cd | Cm | Cl/Cd
-15.5 | -1.2866 | 0.01115 | -0.0565 | -115.3901
-15 | -1.2511 | 0.01082 | -0.0522 | -115.6285
-14.5 | -1.2167 | 0.01042 | -0.0477 | -116.7658
-14 | -1.1785 | 0.01003 | -0.0438 | -117.4975
-13.5 | -1.1404 | 0.00969 | -0.0398 | -117.6883
-13 | -1.0999 | 0.0094 | -0.0362 | -117.0106
-12.5 | -1.06 | 0.00913 | -0.0324 | -116.1008
-11.5 | -0.9807 | 0.00867 | -0.0246 | -113.1142
-11 | -0.9383 | 0.00845 | -0.0212 | -111.0414
-10.5 | -0.8921 | 0.00819 | -0.0186 | -108.9255
-10 | -0.8448 | 0.00801 | -0.0162 | -105.4682
-9.5 | -0.7957 | 0.00784 | -0.0142 | -101.4923
-9 | -0.7461 | 0.00768 | -0.0123 | -97.1484
-8.5 | -0.6965 | 0.00748 | -0.0104 | -93.115
-8 | -0.6462 | 0.00732 | -0.0086 | -88.2787
-7.5 | -0.5947 | 0.00718 | -0.0071 | -82.8273
-7 | -0.5425 | 0.00706 | -0.0057 | -76.8414
-6.5 | -0.4902 | 0.00689 | -0.0043 | -71.1466
-6 | -0.4375 | 0.00678 | -0.0031 | -64.528
-5.5 | -0.3836 | 0.00665 | -0.002 | -57.6842
-5 | -0.3304 | 0.00654 | -0.0009 | -50.5199
-4.5 | -0.2757 | 0.00644 | 0 | -42.8106
-4 | -0.2217 | 0.00635 | 0.0009 | -34.9134
-3.5 | -0.167 | 0.00628 | 0.0017 | -26.5924
-3 | -0.112 | 0.00619 | 0.0024 | -18.0937
-2.5 | -0.0572 | 0.00615 | 0.0032 | -9.3008
-2 | -0.0019 | 0.00608 | 0.0038 | -0.3125
-1.5 | 0.0533 | 0.00604 | 0.0044 | 8.8245
-1 | 0.1084 | 0.00602 | 0.005 | 18.0066
-0.5 | 0.1643 | 0.00598 | 0.0055 | 27.4749
0 | 0.2196 | 0.00597 | 0.006 | 36.7839
0.5 | 0.2748 | 0.00597 | 0.0066 | 46.0302
1 | 0.3306 | 0.00594 | 0.007 | 55.6566
1.5 | 0.3851 | 0.00597 | 0.0076 | 64.5059
2 | 0.4406 | 0.00597 | 0.008 | 73.8023
2.5 | 0.4948 | 0.00595 | 0.0087 | 83.1597
3 | 0.5339 | 0.0054 | 0.0123 | 98.8704
3.5 | 0.5829 | 0.00521 | 0.014 | 111.881
4 | 0.63 | 0.00507 | 0.016 | 124.2604
4.5 | 0.6787 | 0.00502 | 0.0178 | 135.1992
5 | 0.727 | 0.00494 | 0.0196 | 147.166
5.5 | 0.7727 | 0.00495 | 0.0219 | 156.101
6 | 0.8243 | 0.00501 | 0.023 | 164.5309
6.5 | 0.8752 | 0.00516 | 0.0241 | 169.6124
7 | 0.9265 | 0.00529 | 0.0252 | 175.1418
7.5 | 0.9767 | 0.00547 | 0.0263 | 178.5558
8 | 1.0267 | 0.00565 | 0.0276 | 181.7168
8.5 | 1.0727 | 0.00588 | 0.0295 | 182.432
9 | 1.1199 | 0.00608 | 0.0313 | 184.1941
9.5 | 1.1686 | 0.00634 | 0.0325 | 184.3218
10 | 1.23 | 0.00678 | 0.0308 | 181.4159
10.5 | 1.3085 | 0.00727 | 0.0252 | 179.9862
11 | 1.375 | 0.00777 | 0.0222 | 176.9627
11.5 | 1.4242 | 0.00824 | 0.0229 | 172.8398
12 | 1.4773 | 0.00909 | 0.0223 | 162.5193
12.5 | 1.5218 | 0.00967 | 0.0237 | 157.3733
13 | 1.5473 | 0.01048 | 0.0286 | 147.6431
13.5 | 1.5964 | 0.01109 | 0.0287 | 143.9495
14 | 1.6388 | 0.01198 | 0.0295 | 136.7947
14.5 | 1.6769 | 0.01306 | 0.0306 | 128.3997
15 | 1.7098 | 0.01444 | 0.0319 | 118.4072
15.5 | 1.7389 | 0.01613 | 0.0332 | 107.8053
16 | 1.7693 | 0.01791 | 0.0337 | 98.7884
16.5 | 1.7857 | 0.02061 | 0.035 | 86.6424
17 | 1.7956 | 0.02338 | 0.0372 | 76.8007
17.5 | 1.7971 | 0.0272 | 0.0388 | 66.0699
18 | 1.7892 | 0.03223 | 0.0397 | 55.5135
18.5 | 1.7823 | 0.03747 | 0.0399 | 47.5661
19 | 1.7546 | 0.04506 | 0.0395 | 38.9392
19.5 | 1.721 | 0.05355 | 0.0385 | 32.1382
20 | 1.6855 | 0.0623 | 0.0373 | 27.0546

## 149. Re 20M Mach 0.25 (1)
BIGFOIL.COM POLAR EXPORT
NACA34116
NACA34116 |  |  |  | Cl Max: | 1.717 | at alpha= | 16 | deg
JavaFoil+Calcfoil stall+Eppler ext transition |  |  |  | L/D Max: | 127.191 | at alpha= | 6.5 | deg
Re: | 20000000 |  |  | Cd Min: | 0.00767 | at alpha= | 3 | deg
Mach: | 0.25 |  |  | Cl=0 at alpha= | -1.6032 | deg
|  |  |  | @ Cl=0.1, Cd= | 0.0089995
|  |  |  | @ Cl=0.4, Cd= | 0.0089824
|  |  |  | @ Cl=0.6, Cd= | 0.0077056
alpha (deg) | Cl | Cd | Cm | Cl/Cd
-17 | -0.723 | 0.12081 | 0.01 | -5.981
-16.5 | -0.753 | 0.11341 | 0.011 | -6.636
-16 | -0.779 | 0.10668 | 0.011 | -7.302
-15.5 | -0.802 | 0.10001 | 0.011 | -8.016
-15 | -0.82 | 0.09387 | 0.011 | -8.739
-14.5 | -0.834 | 0.0877 | 0.011 | -9.505
-14 | -0.843 | 0.08124 | 0.011 | -10.375
-13.5 | -0.848 | 0.07522 | 0.011 | -11.274
-13 | -0.85 | 0.06867 | 0.012 | -12.384
-12.5 | -0.854 | 0.05989 | 0.012 | -14.252
-12 | -0.992 | 0.01294 | 0.017 | -76.636
-11.5 | -0.983 | 0.01179 | 0.017 | -83.398
-11 | -0.965 | 0.01118 | 0.016 | -86.278
-10.5 | -0.939 | 0.0107 | 0.016 | -87.778
-10 | -0.909 | 0.00966 | 0.016 | -94.115
-9.5 | -0.875 | 0.00993 | 0.016 | -88.054
-9 | -0.836 | 0.00958 | 0.016 | -87.258
-8.5 | -0.794 | 0.00997 | 0.016 | -79.588
-8 | -0.748 | 0.0097 | 0.015 | -77.037
-7.5 | -0.699 | 0.00941 | 0.015 | -74.215
-7 | -0.647 | 0.00923 | 0.015 | -70.166
-6.5 | -0.594 | 0.00971 | 0.015 | -61.142
-6 | -0.538 | 0.00948 | 0.014 | -56.769
-5.5 | -0.481 | 0.00932 | 0.014 | -51.601
-5 | -0.422 | 0.00915 | 0.014 | -46.16
-4.5 | -0.362 | 0.00897 | 0.014 | -40.411
-4 | -0.301 | 0.00956 | 0.013 | -31.529
-3.5 | -0.24 | 0.00934 | 0.013 | -25.665
-3 | -0.177 | 0.00921 | 0.013 | -19.221
-2.5 | -0.114 | 0.00914 | 0.012 | -12.477
-2 | -0.05 | 0.00902 | 0.012 | -5.598
-1.5 | 0.013 | 0.00901 | 0.012 | 1.485
-1 | 0.077 | 0.00895 | 0.012 | 8.656
-0.5 | 0.142 | 0.00909 | 0.011 | 15.573
0 | 0.205 | 0.00897 | 0.011 | 22.909
0.5 | 0.269 | 0.00895 | 0.011 | 30.092
1 | 0.333 | 0.00898 | 0.01 | 37.097
1.5 | 0.397 | 0.00898 | 0.01 | 44.141
2 | 0.46 | 0.00903 | 0.009 | 50.948
2.5 | 0.523 | 0.00801 | 0.009 | 65.32
3 | 0.586 | 0.00767 | 0.009 | 76.383
3.5 | 0.649 | 0.00783 | 0.008 | 82.883
4 | 0.711 | 0.00801 | 0.008 | 88.834
4.5 | 0.774 | 0.00802 | 0.008 | 96.446
5 | 0.835 | 0.0082 | 0.007 | 101.837
5.5 | 0.897 | 0.00796 | 0.007 | 112.717
6 | 0.958 | 0.00777 | 0.006 | 123.311
6.5 | 1.018 | 0.008 | 0.006 | 127.191
7 | 1.077 | 0.00871 | 0.006 | 123.75
7.5 | 1.136 | 0.0093 | 0.005 | 122.146
8 | 1.194 | 0.00964 | 0.005 | 123.767
8.5 | 1.25 | 0.01036 | 0.004 | 120.61
9 | 1.304 | 0.01087 | 0.004 | 119.917
9.5 | 1.356 | 0.01142 | 0.003 | 118.699
10 | 1.406 | 0.01211 | 0.003 | 116.075
10.5 | 1.452 | 0.01306 | 0.002 | 111.208
11 | 1.495 | 0.0143 | 0.002 | 104.507
11.5 | 1.533 | 0.01591 | 0.001 | 96.403
12 | 1.568 | 0.01796 | 0.001 | 87.31
12.5 | 1.599 | 0.02035 | 0.001 | 78.535
13 | 1.626 | 0.0231 | 0 | 70.407
13.5 | 1.65 | 0.02613 | 0 | 63.155
14 | 1.672 | 0.02938 | -0.001 | 56.912
14.5 | 1.689 | 0.03289 | -0.001 | 51.353
15 | 1.702 | 0.03661 | -0.002 | 46.497
15.5 | 1.712 | 0.04057 | -0.002 | 42.201
16 | 1.717 | 0.04478 | -0.002 | 38.345
16.5 | 1.716 | 0.04924 | -0.003 | 34.851
17 | 1.71 | 0.05399 | -0.003 | 31.678
17.5 | 1.7 | 0.05905 | -0.004 | 28.779
18 | 1.684 | 0.06444 | -0.004 | 26.13
18.5 | 1.663 | 0.07 | -0.005 | 23.761
19 | 1.635 | 0.07582 | -0.005 | 21.571
19.5 | 1.601 | 0.08199 | -0.005 | 19.525
20 | 1.561 | 0.08876 | -0.006 | 17.582

## 150. Re 20M Mach 0.25 (2)
BIGFOIL.COM POLAR EXPORT
NACA34116
NACA34116 |  |  |  | Cl Max: | 1.7789 | at alpha= | 16 | deg
XFOIL ncrit=9 |  |  |  | L/D Max: | 184.505 | at alpha= | 9.5 | deg
Re: | 20000000 |  |  | Cd Min: | 0.09271 | at alpha= | 20 | deg
Mach: | 0.25 |  |  | Cl=0 at alpha= | -2.0122 | deg
|  |  |  | @ Cl=0.1, Cd= | 0.0060681
|  |  |  | @ Cl=0.4, Cd= | 0.0060297
|  |  |  | @ Cl=0.6, Cd= | 0.0052966
alpha (deg) | Cl | Cd | Cm | Cl/Cd
-15.5 | -1.3326 | 0.01254 | -0.076 | -106.2679
-15 | -1.2934 | 0.01206 | -0.0709 | -107.2471
-14.5 | -1.2554 | 0.0116 | -0.0654 | -108.2241
-14 | -1.2131 | 0.01113 | -0.0607 | -108.9937
-13 | -1.1303 | 0.01022 | -0.051 | -110.5969
-12.5 | -1.0875 | 0.00978 | -0.0464 | -111.1963
-12 | -1.0433 | 0.00942 | -0.042 | -110.7537
-11.5 | -0.9997 | 0.00911 | -0.0375 | -109.7366
-10.5 | -0.9115 | 0.00859 | -0.0288 | -106.1118
-10 | -0.868 | 0.00836 | -0.0244 | -103.8278
-9.5 | -0.8185 | 0.0081 | -0.0213 | -101.0494
-9 | -0.7678 | 0.00791 | -0.0185 | -97.067
-8.5 | -0.7155 | 0.00772 | -0.016 | -92.6813
-8 | -0.6633 | 0.00753 | -0.0136 | -88.0876
-7.5 | -0.6108 | 0.00733 | -0.0113 | -83.3288
-7 | -0.557 | 0.00718 | -0.0093 | -77.5766
-6.5 | -0.5023 | 0.00704 | -0.0076 | -71.3494
-6 | -0.4482 | 0.00687 | -0.0058 | -65.2402
-5.5 | -0.3927 | 0.00674 | -0.0044 | -58.2641
-5 | -0.3374 | 0.00662 | -0.0029 | -50.9668
-4.5 | -0.2814 | 0.0065 | -0.0017 | -43.2923
-4 | -0.2253 | 0.00643 | -0.0005 | -35.0389
-3.5 | -0.169 | 0.00632 | 0.0006 | -26.7405
-3 | -0.1122 | 0.00625 | 0.0015 | -17.952
-2.5 | -0.0558 | 0.00619 | 0.0025 | -9.0145
-2 | 0.0014 | 0.00612 | 0.0033 | 0.22876
-1.5 | 0.0581 | 0.00609 | 0.0041 | 9.5402
-1 | 0.1154 | 0.00606 | 0.0048 | 19.0429
-0.5 | 0.1728 | 0.00602 | 0.0055 | 28.7043
0 | 0.2296 | 0.00602 | 0.0062 | 38.1395
0.5 | 0.287 | 0.00601 | 0.0068 | 47.7537
1 | 0.3443 | 0.006 | 0.0074 | 57.3833
1.5 | 0.4006 | 0.00603 | 0.0081 | 66.4345
2 | 0.4581 | 0.00602 | 0.0087 | 76.0963
2.5 | 0.5137 | 0.00604 | 0.0095 | 85.0497
3 | 0.5541 | 0.00547 | 0.0134 | 101.298
3.5 | 0.6044 | 0.00528 | 0.0153 | 114.4697
4 | 0.652 | 0.00516 | 0.0178 | 126.3566
4.5 | 0.7027 | 0.00508 | 0.0197 | 138.3268
5 | 0.7518 | 0.00505 | 0.0219 | 148.8713
5.5 | 0.7992 | 0.00505 | 0.0245 | 158.2574
6 | 0.8524 | 0.00512 | 0.0259 | 166.4844
6.5 | 0.9042 | 0.0053 | 0.0276 | 170.6038
7 | 0.9577 | 0.00541 | 0.0289 | 177.024
7.5 | 1.008 | 0.00562 | 0.0308 | 179.3594
8 | 1.0593 | 0.00578 | 0.0326 | 183.2699
8.5 | 1.1062 | 0.00604 | 0.0351 | 183.1457
9 | 1.1536 | 0.00629 | 0.0376 | 183.4022
9.5 | 1.2122 | 0.00657 | 0.0377 | 184.5053
10 | 1.2938 | 0.0071 | 0.0326 | 182.2254
10.5 | 1.3719 | 0.00761 | 0.0283 | 180.276
11 | 1.4349 | 0.00819 | 0.0272 | 175.2015
11.5 | 1.4844 | 0.00874 | 0.0288 | 169.8398
12 | 1.531 | 0.00962 | 0.0305 | 159.1476
12.5 | 1.5618 | 0.01024 | 0.0357 | 152.5195
13 | 1.6016 | 0.01151 | 0.0376 | 139.1486
13.5 | 1.6504 | 0.01235 | 0.0383 | 133.6356
14 | 1.6884 | 0.01373 | 0.0399 | 122.9716
14.5 | 1.7186 | 0.01565 | 0.0417 | 109.8147
15 | 1.7474 | 0.01787 | 0.0428 | 97.784
15.5 | 1.768 | 0.02098 | 0.0434 | 84.2707
16 | 1.7789 | 0.02478 | 0.0442 | 71.7877
16.5 | 1.7685 | 0.02996 | 0.0458 | 59.0287
17 | 1.7632 | 0.03522 | 0.0464 | 50.0625
17.5 | 1.7316 | 0.04318 | 0.046 | 40.1019
18 | 1.6986 | 0.05166 | 0.0449 | 32.8804
18.5 | 1.6556 | 0.06142 | 0.043 | 26.9554
19 | 1.6025 | 0.07249 | 0.0404 | 22.1065
19.5 | 1.5523 | 0.08348 | 0.0375 | 18.5949
20 | 1.519 | 0.09271 | 0.0351 | 16.3844

## 151. Re 20M Mach 0.50 (1)
BIGFOIL.COM POLAR EXPORT
NACA34116
NACA34116 |  |  |  | Cl Max: | 1.508 | at alpha= | 11.5 | deg
JavaFoil+Calcfoil stall+Eppler ext transition |  |  |  | L/D Max: | 111.311 | at alpha= | 6.5 | deg
Re: | 20000000 |  |  | Cd Min: | 0.0074 | at alpha= | 4 | deg
Mach: | 0.5 |  |  | Cl=0 at alpha= | -1.6056 | deg
|  |  |  | @ Cl=0.1, Cd= | 0.0092261
|  |  |  | @ Cl=0.4, Cd= | 0.0086052
|  |  |  | @ Cl=0.6, Cd= | 0.0087452
alpha (deg) | Cl | Cd | Cm | Cl/Cd
-20 | -1.023 | 0.16391 | 0.013 | -6.239
-19.5 | -0.992 | 0.17885 | 0.012 | -5.544
-19 | -0.966 | 0.15968 | 0.012 | -6.051
-18.5 | -0.941 | 0.14697 | 0.012 | -6.4
-18 | -0.91 | 0.16745 | 0.012 | -5.432
-17.5 | -0.884 | 0.14279 | 0.012 | -6.192
-17 | -0.858 | 0.1297 | 0.012 | -6.617
-16.5 | -0.828 | 0.14314 | 0.011 | -5.784
-16 | -0.802 | 0.12708 | 0.012 | -6.31
-15.5 | -0.776 | 0.11186 | 0.012 | -6.938
-15 | -0.746 | 0.1204 | 0.011 | -6.195
-14.5 | -0.72 | 0.10765 | 0.011 | -6.684
-14 | -0.694 | 0.09708 | 0.011 | -7.144
-13.5 | -0.664 | 0.09848 | 0.011 | -6.741
-13 | -0.638 | 0.08815 | 0.011 | -7.234
-12.5 | -0.612 | 0.07998 | 0.011 | -7.647
-12 | -0.582 | 0.07856 | 0.011 | -7.41
-11.5 | -0.557 | 0.06977 | 0.011 | -7.984
-11 | -0.527 | 0.06913 | 0.011 | -7.63
-10.5 | -0.504 | 0.05913 | 0.011 | -8.527
-10 | -0.472 | 0.06134 | 0.01 | -7.702
-9.5 | -0.448 | 0.05375 | 0.011 | -8.336
-9 | -0.417 | 0.05584 | 0.01 | -7.46
-8.5 | -0.388 | 0.05404 | 0.01 | -7.186
-8 | -0.36 | 0.05191 | 0.01 | -6.939
-7.5 | -0.525 | 0.04273 | 0.011 | -12.287
-7 | -0.638 | 0.00961 | 0.017 | -66.376
-6.5 | -0.61 | 0.00935 | 0.016 | -65.264
-6 | -0.568 | 0.00902 | 0.016 | -62.987
-5.5 | -0.516 | 0.00934 | 0.016 | -55.306
-5 | -0.459 | 0.00905 | 0.016 | -50.698
-4.5 | -0.397 | 0.00887 | 0.015 | -44.707
-4 | -0.332 | 0.00931 | 0.015 | -35.667
-3.5 | -0.265 | 0.00911 | 0.015 | -29.08
-3 | -0.196 | 0.00897 | 0.014 | -21.907
-2.5 | -0.127 | 0.00882 | 0.014 | -14.367
-2 | -0.056 | 0.00873 | 0.014 | -6.436
-1.5 | 0.015 | 0.00933 | 0.013 | 1.599
-1 | 0.086 | 0.00923 | 0.013 | 9.365
-0.5 | 0.158 | 0.00921 | 0.013 | 17.145
0 | 0.229 | 0.0087 | 0.012 | 26.339
0.5 | 0.3 | 0.00873 | 0.012 | 34.373
1 | 0.371 | 0.00874 | 0.011 | 42.422
1.5 | 0.442 | 0.00841 | 0.011 | 52.496
2 | 0.512 | 0.00848 | 0.011 | 60.378
2.5 | 0.582 | 0.0091 | 0.01 | 63.917
3 | 0.651 | 0.00774 | 0.01 | 84.141
3.5 | 0.72 | 0.00754 | 0.009 | 95.545
4 | 0.789 | 0.0074 | 0.009 | 106.522
4.5 | 0.856 | 0.00843 | 0.008 | 101.593
5 | 0.923 | 0.00875 | 0.008 | 105.485
5.5 | 0.988 | 0.00906 | 0.008 | 109.07
6 | 1.052 | 0.00953 | 0.007 | 110.372
6.5 | 1.114 | 0.01001 | 0.007 | 111.311
7 | 1.174 | 0.01088 | 0.006 | 107.844
7.5 | 1.23 | 0.01168 | 0.006 | 105.346
8 | 1.283 | 0.01271 | 0.005 | 101.002
8.5 | 1.332 | 0.01408 | 0.005 | 94.599
9 | 1.376 | 0.01613 | 0.004 | 85.308
9.5 | 1.416 | 0.01872 | 0.004 | 75.623
10 | 1.45 | 0.02168 | 0.003 | 66.879
10.5 | 1.478 | 0.02556 | 0.003 | 57.831
11 | 1.499 | 0.03036 | 0.002 | 49.353
11.5 | 1.508 | 0.03614 | 0.002 | 41.721
12 | 1.501 | 0.04302 | 0.001 | 34.9
12.5 | 1.47 | 0.05106 | 0.001 | 28.791
13 | 1.392 | 0.06072 | 0 | 22.922
13.5 | 0.913 | 0.07782 | 0 | 11.731
14 | 0.94 | 0.08286 | -0.001 | 11.341
14.5 | 0.955 | 0.10642 | -0.001 | 8.978
15 | 0.973 | 0.12854 | -0.001 | 7.567
15.5 | 0.989 | 0.15721 | -0.002 | 6.291
16 | 1.015 | 0.17193 | -0.002 | 5.905
16.5 | 1.042 | 0.18857 | -0.003 | 5.526

## 152. Re 20M Mach 0.50 (2)
BIGFOIL.COM POLAR EXPORT
NACA34116
NACA34116 |  |  |  | Cl Max: | 1.8381 | at alpha= | 13 | deg
XFOIL ncrit=9 |  |  |  | L/D Max: | 185.425 | at alpha= | 8.5 | deg
Re: | 20000000 |  |  | Cd Min: | 0.12615 | at alpha= | 18 | deg
Mach: | 0.5 |  |  | Cl=0 at alpha= | -2.1525 | deg
|  |  |  | @ Cl=0.1, Cd= | 0.0062827
|  |  |  | @ Cl=0.4, Cd= | 0.0062588
|  |  |  | @ Cl=0.6, Cd= | 0.00634
alpha (deg) | Cl | Cd | Cm | Cl/Cd
-14.5 | -0.5217 | 0.09304 | -0.0849 | -5.6073
-14 | -0.5414 | 0.08254 | -0.0924 | -6.5592
-13.5 | -0.5576 | 0.07249 | -0.0998 | -7.6921
-13 | -0.5729 | 0.06084 | -0.1099 | -9.4165
-12.5 | -0.5935 | 0.05141 | -0.1169 | -11.5444
-12 | -0.623 | 0.04421 | -0.1185 | -14.0918
-11.5 | -0.659 | 0.03841 | -0.1154 | -17.157
-11 | -0.702 | 0.03331 | -0.1078 | -21.0748
-10.5 | -0.7455 | 0.02871 | -0.0965 | -25.9666
-10 | -0.7933 | 0.02391 | -0.082 | -33.1786
-9.5 | -0.8309 | 0.0186 | -0.0679 | -44.672
-9 | -0.8278 | 0.01175 | -0.0597 | -70.4511
-8.5 | -0.7711 | 0.00926 | -0.0537 | -83.2721
-8 | -0.7144 | 0.00855 | -0.0466 | -83.5556
-7.5 | -0.6569 | 0.00811 | -0.0401 | -80.9988
-7 | -0.6004 | 0.00784 | -0.0338 | -76.5816
-6.5 | -0.548 | 0.00759 | -0.0271 | -72.2003
-6 | -0.4872 | 0.00738 | -0.0224 | -66.0163
-5.5 | -0.4245 | 0.00719 | -0.0185 | -59.0403
-5 | -0.3623 | 0.00698 | -0.0148 | -51.9054
-4.5 | -0.2997 | 0.00685 | -0.0114 | -43.7518
-4 | -0.2361 | 0.00669 | -0.0086 | -35.2915
-3.5 | -0.1726 | 0.00659 | -0.006 | -26.1912
-3 | -0.1089 | 0.00649 | -0.0036 | -16.7797
-2.5 | -0.0442 | 0.00641 | -0.0016 | -6.8955
-2 | 0.0194 | 0.00636 | 0.0004 | 3.0503
-1.5 | 0.0843 | 0.00629 | 0.0021 | 13.4022
-1 | 0.1488 | 0.00626 | 0.0037 | 23.77
-0.5 | 0.2132 | 0.00626 | 0.0053 | 34.0575
0 | 0.2785 | 0.00623 | 0.0066 | 44.703
0.5 | 0.3428 | 0.00625 | 0.0081 | 54.848
1 | 0.4078 | 0.00626 | 0.0095 | 65.1438
1.5 | 0.4729 | 0.00627 | 0.0109 | 75.4226
2 | 0.5369 | 0.00634 | 0.0125 | 84.6845
2.5 | 0.602 | 0.00634 | 0.0139 | 94.9527
3.5 | 0.7004 | 0.0057 | 0.023 | 122.8772
4 | 0.7536 | 0.00551 | 0.027 | 136.7695
4.5 | 0.8084 | 0.00553 | 0.0308 | 146.1844
5 | 0.8625 | 0.0055 | 0.0348 | 156.8182
5.5 | 0.9163 | 0.00553 | 0.0391 | 165.6962
6 | 0.97 | 0.0057 | 0.0435 | 170.1754
6.5 | 1.0275 | 0.00584 | 0.0474 | 175.9418
7 | 1.0681 | 0.00606 | 0.0545 | 176.2541
7.5 | 1.1181 | 0.00627 | 0.0601 | 178.3254
8 | 1.1799 | 0.00659 | 0.0633 | 179.044
8.5 | 1.3295 | 0.00717 | 0.0504 | 185.4254
9 | 1.409 | 0.00773 | 0.0508 | 182.2768
9.5 | 1.4821 | 0.00825 | 0.0527 | 179.6485
10 | 1.5524 | 0.00886 | 0.0552 | 175.2144
10.5 | 1.6171 | 0.00976 | 0.0583 | 165.6865
11 | 1.6736 | 0.01077 | 0.0627 | 155.3946
11.5 | 1.7141 | 0.01224 | 0.0685 | 140.0408
12 | 1.7695 | 0.01412 | 0.071 | 125.3187
12.5 | 1.8067 | 0.01715 | 0.0733 | 105.3469
13 | 1.8381 | 0.02091 | 0.0749 | 87.9053
13.5 | 1.829 | 0.02751 | 0.0749 | 66.4849
14 | 1.8031 | 0.03546 | 0.0739 | 50.8488
14.5 | 1.7134 | 0.04782 | 0.0703 | 35.8302
15.5 | 1.5408 | 0.07297 | 0.0615 | 21.1155
16 | 1.4758 | 0.08442 | 0.0573 | 17.4816
16.5 | 1.4152 | 0.09618 | 0.0523 | 14.7141
17.5 | 1.3423 | 0.11661 | 0.0433 | 11.511
18 | 1.3182 | 0.12615 | 0.0389 | 10.4495