## index
index | Re | Mach | Datasource
1 | 50000 | 0 | JavaFoil+Calcfoil stall+Eppler ext transition
2 | 50000 | 0 | XFOIL ncrit=9
3 | 50000 | 0.1 | JavaFoil+Calcfoil stall+Eppler ext transition
4 | 50000 | 0.1 | XFOIL ncrit=9
5 | 50000 | 0.25 | JavaFoil+Calcfoil stall+Eppler ext transition
6 | 50000 | 0.25 | XFOIL ncrit=9
7 | 50000 | 0.5 | JavaFoil+Calcfoil stall+Eppler ext transition
8 | 50000 | 0.5 | XFOIL ncrit=9
9 | 100000 | 0 | JavaFoil+Calcfoil stall+Eppler ext transition
10 | 100000 | 0 | XFOIL ncrit=9
11 | 100000 | 0.1 | JavaFoil+Calcfoil stall+Eppler ext transition
12 | 100000 | 0.1 | XFOIL ncrit=9
13 | 100000 | 0.25 | JavaFoil+Calcfoil stall+Eppler ext transition
14 | 100000 | 0.25 | XFOIL ncrit=9
15 | 100000 | 0.5 | JavaFoil+Calcfoil stall+Eppler ext transition
16 | 100000 | 0.5 | XFOIL ncrit=9
17 | 250000 | 0 | JavaFoil+Calcfoil stall+Eppler ext transition
18 | 250000 | 0 | XFOIL ncrit=9
19 | 250000 | 0.1 | JavaFoil+Calcfoil stall+Eppler ext transition
20 | 250000 | 0.1 | XFOIL ncrit=9
21 | 250000 | 0.25 | JavaFoil+Calcfoil stall+Eppler ext transition
22 | 250000 | 0.25 | XFOIL ncrit=9
23 | 250000 | 0.5 | JavaFoil+Calcfoil stall+Eppler ext transition
24 | 250000 | 0.5 | XFOIL ncrit=9
25 | 500000 | 0 | JavaFoil+Calcfoil stall+Eppler ext transition
26 | 500000 | 0 | XFOIL ncrit=9
27 | 500000 | 0.1 | JavaFoil+Calcfoil stall+Eppler ext transition
28 | 500000 | 0.1 | XFOIL ncrit=9
29 | 500000 | 0.25 | JavaFoil+Calcfoil stall+Eppler ext transition
30 | 500000 | 0.25 | XFOIL ncrit=9
31 | 500000 | 0.5 | JavaFoil+Calcfoil stall+Eppler ext transition
32 | 500000 | 0.5 | XFOIL ncrit=9
33 | 750000 | 0 | JavaFoil+Calcfoil stall+Eppler ext transition
34 | 750000 | 0 | XFOIL ncrit=9
35 | 750000 | 0.1 | JavaFoil+Calcfoil stall+Eppler ext transition
36 | 750000 | 0.1 | XFOIL ncrit=9
37 | 750000 | 0.25 | JavaFoil+Calcfoil stall+Eppler ext transition
38 | 750000 | 0.25 | XFOIL ncrit=9
39 | 750000 | 0.5 | JavaFoil+Calcfoil stall+Eppler ext transition
40 | 750000 | 0.5 | XFOIL ncrit=9
41 | 1000000 | 0 | JavaFoil+Calcfoil stall+Eppler ext transition
42 | 1000000 | 0 | XFOIL ncrit=9
43 | 1000000 | 0.1 | JavaFoil+Calcfoil stall+Eppler ext transition
44 | 1000000 | 0.1 | XFOIL ncrit=9
45 | 1000000 | 0.25 | JavaFoil+Calcfoil stall+Eppler ext transition
46 | 1000000 | 0.25 | XFOIL ncrit=9
47 | 1000000 | 0.5 | JavaFoil+Calcfoil stall+Eppler ext transition
48 | 1000000 | 0.5 | XFOIL ncrit=9
49 | 2000000 | 0 | JavaFoil+Calcfoil stall+Eppler ext transition
50 | 2000000 | 0 | XFOIL ncrit=9
51 | 2000000 | 0.1 | JavaFoil+Calcfoil stall+Eppler ext transition
52 | 2000000 | 0.1 | XFOIL ncrit=9
53 | 2000000 | 0.25 | JavaFoil+Calcfoil stall+Eppler ext transition
54 | 2000000 | 0.25 | XFOIL ncrit=9
55 | 2000000 | 0.5 | JavaFoil+Calcfoil stall+Eppler ext transition
56 | 2000000 | 0.5 | XFOIL ncrit=9
57 | 3000000 | 0 | JavaFoil+Calcfoil stall+Eppler ext transition
58 | 3000000 | 0 | XFOIL ncrit=9
59 | 3000000 | 0.1 | JavaFoil+Calcfoil stall+Eppler ext transition
60 | 3000000 | 0.1 | XFOIL ncrit=9
61 | 3000000 | 0.25 | JavaFoil+Calcfoil stall+Eppler ext transition
62 | 3000000 | 0.25 | XFOIL ncrit=9
63 | 3000000 | 0.5 | JavaFoil+Calcfoil stall+Eppler ext transition
64 | 3000000 | 0.5 | XFOIL ncrit=9
65 | 4000000 | 0 | JavaFoil+Calcfoil stall+Eppler ext transition
66 | 4000000 | 0 | XFOIL ncrit=9
67 | 4000000 | 0.1 | JavaFoil+Calcfoil stall+Eppler ext transition
68 | 4000000 | 0.1 | XFOIL ncrit=9
69 | 4000000 | 0.25 | JavaFoil+Calcfoil stall+Eppler ext transition
70 | 4000000 | 0.25 | XFOIL ncrit=9
71 | 4000000 | 0.5 | JavaFoil+Calcfoil stall+Eppler ext transition
72 | 4000000 | 0.5 | XFOIL ncrit=9
73 | 5000000 | 0 | JavaFoil+Calcfoil stall+Eppler ext transition
74 | 5000000 | 0 | XFOIL ncrit=9
75 | 5000000 | 0.1 | JavaFoil+Calcfoil stall+Eppler ext transition
76 | 5000000 | 0.1 | XFOIL ncrit=9
77 | 5000000 | 0.25 | JavaFoil+Calcfoil stall+Eppler ext transition
78 | 5000000 | 0.25 | XFOIL ncrit=9
79 | 5000000 | 0.5 | JavaFoil+Calcfoil stall+Eppler ext transition
80 | 5000000 | 0.5 | XFOIL ncrit=9
81 | 6000000 | 0 | JavaFoil+Calcfoil stall+Eppler ext transition
82 | 6000000 | 0 | XFOIL ncrit=9
83 | 6000000 | 0.1 | JavaFoil+Calcfoil stall+Eppler ext transition
84 | 6000000 | 0.1 | XFOIL ncrit=9
85 | 6000000 | 0.25 | JavaFoil+Calcfoil stall+Eppler ext transition
86 | 6000000 | 0.25 | XFOIL ncrit=9
87 | 6000000 | 0.5 | JavaFoil+Calcfoil stall+Eppler ext transition
88 | 6000000 | 0.5 | XFOIL ncrit=9
89 | 7000000 | 0 | JavaFoil+Calcfoil stall+Eppler ext transition
90 | 7000000 | 0 | XFOIL ncrit=9
91 | 7000000 | 0.1 | JavaFoil+Calcfoil stall+Eppler ext transition
92 | 7000000 | 0.1 | XFOIL ncrit=9
93 | 7000000 | 0.25 | JavaFoil+Calcfoil stall+Eppler ext transition
94 | 7000000 | 0.25 | XFOIL ncrit=9
95 | 7000000 | 0.5 | JavaFoil+Calcfoil stall+Eppler ext transition
96 | 7000000 | 0.5 | XFOIL ncrit=9
97 | 8000000 | 0 | JavaFoil+Calcfoil stall+Eppler ext transition
98 | 8000000 | 0 | XFOIL ncrit=9
99 | 8000000 | 0.1 | JavaFoil+Calcfoil stall+Eppler ext transition
100 | 8000000 | 0.1 | XFOIL ncrit=9
101 | 8000000 | 0.25 | JavaFoil+Calcfoil stall+Eppler ext transition
102 | 8000000 | 0.25 | XFOIL ncrit=9
103 | 8000000 | 0.5 | JavaFoil+Calcfoil stall+Eppler ext transition
104 | 8000000 | 0.5 | XFOIL ncrit=9
105 | 10000000 | 0 | JavaFoil+Calcfoil stall+Eppler ext transition
106 | 10000000 | 0 | XFOIL ncrit=9
107 | 10000000 | 0.1 | JavaFoil+Calcfoil stall+Eppler ext transition
108 | 10000000 | 0.1 | XFOIL ncrit=9
109 | 10000000 | 0.25 | JavaFoil+Calcfoil stall+Eppler ext transition
110 | 10000000 | 0.25 | XFOIL ncrit=9
111 | 10000000 | 0.5 | JavaFoil+Calcfoil stall+Eppler ext transition
112 | 10000000 | 0.5 | XFOIL ncrit=9
113 | 12000000 | 0 | JavaFoil+Calcfoil stall+Eppler ext transition
114 | 12000000 | 0 | XFOIL ncrit=9
115 | 12000000 | 0.1 | JavaFoil+Calcfoil stall+Eppler ext transition
116 | 12000000 | 0.1 | XFOIL ncrit=9
117 | 12000000 | 0.25 | JavaFoil+Calcfoil stall+Eppler ext transition
118 | 12000000 | 0.25 | XFOIL ncrit=9
119 | 12000000 | 0.5 | JavaFoil+Calcfoil stall+Eppler ext transition
120 | 12000000 | 0.5 | XFOIL ncrit=9
121 | 14000000 | 0 | JavaFoil+Calcfoil stall+Eppler ext transition
122 | 14000000 | 0 | XFOIL ncrit=9
123 | 14000000 | 0.1 | JavaFoil+Calcfoil stall+Eppler ext transition
124 | 14000000 | 0.1 | XFOIL ncrit=9
125 | 14000000 | 0.25 | JavaFoil+Calcfoil stall+Eppler ext transition
126 | 14000000 | 0.25 | XFOIL ncrit=9
127 | 14000000 | 0.5 | JavaFoil+Calcfoil stall+Eppler ext transition
128 | 14000000 | 0.5 | XFOIL ncrit=9
129 | 16000000 | 0 | JavaFoil+Calcfoil stall+Eppler ext transition
130 | 16000000 | 0 | XFOIL ncrit=9
131 | 16000000 | 0.1 | JavaFoil+Calcfoil stall+Eppler ext transition
132 | 16000000 | 0.1 | XFOIL ncrit=9
133 | 16000000 | 0.25 | JavaFoil+Calcfoil stall+Eppler ext transition
134 | 16000000 | 0.25 | XFOIL ncrit=9
135 | 16000000 | 0.5 | JavaFoil+Calcfoil stall+Eppler ext transition
136 | 16000000 | 0.5 | XFOIL ncrit=9
137 | 18000000 | 0 | JavaFoil+Calcfoil stall+Eppler ext transition
138 | 18000000 | 0 | XFOIL ncrit=9
139 | 18000000 | 0.1 | JavaFoil+Calcfoil stall+Eppler ext transition
140 | 18000000 | 0.1 | XFOIL ncrit=9
141 | 18000000 | 0.25 | JavaFoil+Calcfoil stall+Eppler ext transition
142 | 18000000 | 0.25 | XFOIL ncrit=9
143 | 18000000 | 0.5 | JavaFoil+Calcfoil stall+Eppler ext transition
144 | 18000000 | 0.5 | XFOIL ncrit=9
145 | 20000000 | 0 | JavaFoil+Calcfoil stall+Eppler ext transition
146 | 20000000 | 0 | XFOIL ncrit=9
147 | 20000000 | 0.1 | JavaFoil+Calcfoil stall+Eppler ext transition
148 | 20000000 | 0.1 | XFOIL ncrit=9
149 | 20000000 | 0.25 | JavaFoil+Calcfoil stall+Eppler ext transition
150 | 20000000 | 0.25 | XFOIL ncrit=9
151 | 20000000 | 0.5 | JavaFoil+Calcfoil stall+Eppler ext transition
152 | 20000000 | 0.5 | XFOIL ncrit=9

## 1. Re 50k Mach 0.00 (1)
BIGFOIL.COM POLAR EXPORT
NACA64-316 a=0.0
NACA64-316 a=0.0 |  |  |  | Cl Max: | 1.198 | at alpha= | 14.5 | deg
JavaFoil+Calcfoil stall+Eppler ext transition |  |  |  | L/D Max: | 32.227 | at alpha= | 7.5 | deg
Re: | 50000 |  |  | Cd Min: | 0.01864 | at alpha= | -3 | deg
Mach: | 0 |  |  | Cl=0 at alpha= | -1.4917 | deg
|  |  |  | @ Cl=0.1, Cd= | 0.018878
|  |  |  | @ Cl=0.4, Cd= | 0.022071
|  |  |  | @ Cl=0.6, Cd= | 0.024746
alpha (deg) | Cl | Cd | Cm | Cl/Cd
-20 | -0.797 | 0.32034 | 0 | -2.487
-19.5 | -0.816 | 0.295 | 0 | -2.766
-19 | -0.834 | 0.27975 | 0 | -2.982
-18.5 | -0.852 | 0.26443 | 0 | -3.221
-18 | -0.868 | 0.24553 | 0 | -3.533
-17.5 | -0.882 | 0.22392 | -0.001 | -3.939
-17 | -0.895 | 0.21161 | -0.001 | -4.227
-16.5 | -0.905 | 0.19411 | -0.001 | -4.662
-16 | -0.913 | 0.18355 | -0.001 | -4.974
-15.5 | -0.918 | 0.17364 | -0.002 | -5.289
-15 | -0.92 | 0.16657 | -0.002 | -5.522
-14.5 | -0.919 | 0.15482 | -0.002 | -5.938
-14 | -0.916 | 0.14367 | -0.002 | -6.373
-13.5 | -0.908 | 0.13759 | -0.002 | -6.602
-13 | -0.898 | 0.1268 | -0.003 | -7.081
-12.5 | -0.884 | 0.11832 | -0.003 | -7.47
-12 | -0.866 | 0.11084 | -0.003 | -7.817
-11.5 | -0.845 | 0.10295 | -0.003 | -8.211
-11 | -0.821 | 0.09591 | -0.004 | -8.56
-10.5 | -0.79 | 0.0889 | -0.004 | -8.887
-10 | -0.757 | 0.08377 | -0.004 | -9.038
-9.5 | -0.722 | 0.0782 | -0.004 | -9.233
-9 | -0.685 | 0.07395 | -0.005 | -9.268
-8.5 | -0.647 | 0.06922 | -0.005 | -9.343
-8 | -0.607 | 0.06433 | -0.006 | -9.431
-7.5 | -0.565 | 0.06042 | -0.006 | -9.352
-7 | -0.522 | 0.05659 | -0.006 | -9.226
-6.5 | -0.478 | 0.05321 | -0.006 | -8.985
-6 | -0.433 | 0.05037 | -0.007 | -8.598
-5.5 | -0.387 | 0.04736 | -0.007 | -8.175
-5 | -0.34 | 0.04516 | -0.007 | -7.539
-4.5 | -0.293 | 0.04272 | -0.008 | -6.869
-4 | -0.246 | 0.0408 | -0.009 | -6.026
-3.5 | -0.242 | 0.02009 | -0.017 | -12.031
-3 | -0.182 | 0.01864 | -0.018 | -9.787
-2.5 | -0.118 | 0.01977 | -0.018 | -5.961
-2 | -0.06 | 0.01939 | -0.018 | -3.08
-1.5 | -0.001 | 0.01913 | -0.019 | -0.044
-1 | 0.059 | 0.01894 | -0.02 | 3.104
-0.5 | 0.119 | 0.01885 | -0.02 | 6.312
0 | 0.173 | 0.02039 | -0.021 | 8.498
0.5 | 0.231 | 0.02071 | -0.022 | 11.132
1 | 0.287 | 0.02112 | -0.022 | 13.612
1.5 | 0.344 | 0.02153 | -0.023 | 15.973
2 | 0.399 | 0.02206 | -0.024 | 18.065
2.5 | 0.454 | 0.02267 | -0.024 | 20.012
3 | 0.508 | 0.02334 | -0.025 | 21.778
3.5 | 0.563 | 0.02417 | -0.025 | 23.28
4 | 0.617 | 0.02501 | -0.026 | 24.656
4.5 | 0.67 | 0.02593 | -0.026 | 25.835
5 | 0.722 | 0.02703 | -0.027 | 26.707
5.5 | 0.774 | 0.02814 | -0.027 | 27.489
6 | 0.824 | 0.0294 | -0.028 | 28.026
6.5 | 0.873 | 0.03091 | -0.028 | 28.236
7 | 0.923 | 0.03221 | -0.029 | 28.647
7.5 | 1.01 | 0.03134 | -0.031 | 32.227
8 | 1.056 | 0.03298 | -0.031 | 32.015
8.5 | 1.099 | 0.03472 | -0.032 | 31.655
9 | 0.981 | 0.06625 | -0.017 | 14.804
9.5 | 1.015 | 0.0708 | -0.016 | 14.343
10 | 1.049 | 0.07602 | -0.016 | 13.795
10.5 | 1.079 | 0.08132 | -0.016 | 13.268
11 | 1.107 | 0.08708 | -0.016 | 12.717
11.5 | 1.133 | 0.09408 | -0.016 | 12.044
12 | 1.153 | 0.10042 | -0.016 | 11.482
12.5 | 1.17 | 0.10741 | -0.016 | 10.889
13 | 1.182 | 0.11605 | -0.016 | 10.188
13.5 | 1.191 | 0.12452 | -0.016 | 9.568
14 | 1.196 | 0.13009 | -0.016 | 9.197
14.5 | 1.198 | 0.14208 | -0.016 | 8.432
15 | 1.194 | 0.14859 | -0.016 | 8.036
15.5 | 1.184 | 0.1629 | -0.016 | 7.271
16 | 1.171 | 0.17406 | -0.016 | 6.73
16.5 | 1.155 | 0.18002 | -0.016 | 6.415
17 | 1.136 | 0.1982 | -0.016 | 5.73
17.5 | 1.114 | 0.21417 | -0.016 | 5.2
18 | 1.089 | 0.22879 | -0.016 | 4.761
18.5 | 1.063 | 0.23753 | -0.016 | 4.475
19 | 1.035 | 0.25397 | -0.016 | 4.077
19.5 | 1.006 | 0.26906 | -0.016 | 3.74

## 2. Re 50k Mach 0.00 (2)
BIGFOIL.COM POLAR EXPORT
NACA64-316 a=0.0
NACA64-316 a=0.0 |  |  |  | Cl Max: | 1.1224 | at alpha= | 12.5 | deg
XFOIL ncrit=9 |  |  |  | L/D Max: | 23.813 | at alpha= | 10.5 | deg
Re: | 50000 |  |  | Cd Min: | 0.21201 | at alpha= | 17.5 | deg
Mach: | 0 |  |  | Cl=0 at alpha= | 3.6532 | deg
|  |  |  | @ Cl=0.1, Cd= | 0.05377
|  |  |  | @ Cl=0.4, Cd= | 0.076367
|  |  |  | @ Cl=0.6, Cd= | 0.08182
alpha (deg) | Cl | Cd | Cm | Cl/Cd
-12.5 | -0.4085 | 0.13833 | -0.0072 | -2.9531
-12 | -0.401 | 0.13288 | -0.0089 | -3.0178
-11.5 | -0.3943 | 0.12686 | -0.0105 | -3.1082
-11 | -0.3618 | 0.11919 | -0.0116 | -3.0355
-10.5 | -0.3681 | 0.11491 | -0.0125 | -3.2034
-10 | -0.5909 | 0.07604 | -0.051 | -7.7709
-9.5 | -0.6284 | 0.06806 | -0.0485 | -9.233
-9 | -0.7498 | 0.06689 | -0.0335 | -11.2094
-8.5 | -0.7528 | 0.06088 | -0.0286 | -12.3653
-8 | -0.7812 | 0.05539 | -0.0216 | -14.1036
-7.5 | -0.7894 | 0.05076 | -0.0157 | -15.5516
-7 | -0.7745 | 0.04648 | -0.0118 | -16.6631
-6.5 | -0.7488 | 0.04233 | -0.009 | -17.6896
-6 | -0.7152 | 0.03905 | -0.0068 | -18.315
-5.5 | -0.6515 | 0.03657 | -0.0093 | -17.8151
-5 | -0.5773 | 0.03448 | -0.0126 | -16.743
-4.5 | -0.52 | 0.03268 | -0.0137 | -15.9119
-4 | -0.5116 | 0.03016 | -0.0045 | -16.9629
-3.5 | -0.1544 | 0.04611 | -0.0206 | -3.3485
-3 | -0.0881 | 0.04545 | -0.0272 | -1.9384
-2.5 | -0.0351 | 0.04507 | -0.0317 | -0.77879
-2 | 0.0232 | 0.0449 | -0.0373 | 0.5167
-1.5 | 0.0445 | 0.04504 | -0.0365 | 0.98801
-1 | 0.0872 | 0.04539 | -0.0395 | 1.9211
-0.5 | 0.133 | 0.04583 | -0.0434 | 2.902
0 | 0.1919 | 0.04656 | -0.05 | 4.1216
0.5 | 0.1793 | 0.04743 | -0.044 | 3.7803
1 | 0.159 | 0.04814 | -0.0371 | 3.3029
1.5 | 0.1352 | 0.04875 | -0.0299 | 2.7733
2.5 | -0.1129 | 0.04009 | 0.0185 | -2.8162
3 | -0.0827 | 0.04153 | 0.0177 | -1.9913
3.5 | -0.0239 | 0.04524 | 0.0114 | -0.52829
4 | 0.0541 | 0.05083 | 0.0018 | 1.0643
4.5 | 0.1089 | 0.05434 | -0.003 | 2.004
5 | 0.1635 | 0.05845 | -0.0075 | 2.7973
5.5 | 0.213 | 0.06253 | -0.0109 | 3.4064
6 | 0.2585 | 0.06662 | -0.0135 | 3.8802
6.5 | 0.3022 | 0.07087 | -0.0158 | 4.2641
7 | 0.3471 | 0.07544 | -0.0181 | 4.601
8 | 0.5086 | 0.07827 | -0.0184 | 6.498
8.5 | 0.5783 | 0.07918 | -0.0178 | 7.3036
9 | 0.6 | 0.08182 | -0.016 | 7.3332
9.5 | 0.6584 | 0.08189 | -0.0139 | 8.0401
10 | 0.7354 | 0.07814 | -0.0098 | 9.4113
10.5 | 1.0011 | 0.04204 | 0.0079 | 23.813
11 | 1.0148 | 0.04542 | 0.0126 | 22.3426
11.5 | 1.0546 | 0.04951 | 0.0149 | 21.3007
12 | 1.0999 | 0.05464 | 0.0159 | 20.1299
12.5 | 1.1224 | 0.0608 | 0.0172 | 18.4605
13 | 1.0967 | 0.06852 | 0.0191 | 16.0055
13.5 | 1.0458 | 0.07903 | 0.0187 | 13.2329
14 | 0.9569 | 0.09608 | 0.0125 | 9.9594
15.5 | 0.6934 | 0.1852 | -0.0422 | 3.7441
16 | 0.7166 | 0.19367 | -0.0444 | 3.7001
16.5 | 0.7303 | 0.20012 | -0.0474 | 3.6493
17 | 0.7365 | 0.20557 | -0.0512 | 3.5827
17.5 | 0.7484 | 0.21201 | -0.0549 | 3.53

## 3. Re 50k Mach 0.10 (1)
BIGFOIL.COM POLAR EXPORT
NACA64-316 a=0.0
NACA64-316 a=0.0 |  |  |  | Cl Max: | 1.188 | at alpha= | 14 | deg
JavaFoil+Calcfoil stall+Eppler ext transition |  |  |  | L/D Max: | 32.068 | at alpha= | 7.5 | deg
Re: | 50000 |  |  | Cd Min: | 0.01891 | at alpha= | -0.5 | deg
Mach: | 0.1 |  |  | Cl=0 at alpha= | -1.4917 | deg
|  |  |  | @ Cl=0.1, Cd= | 0.018942
|  |  |  | @ Cl=0.4, Cd= | 0.02219
|  |  |  | @ Cl=0.6, Cd= | 0.024846
alpha (deg) | Cl | Cd | Cm | Cl/Cd
-19.5 | -0.766 | 0.29756 | 0 | -2.574
-19 | -0.789 | 0.28921 | 0 | -2.729
-18.5 | -0.81 | 0.26833 | 0 | -3.019
-18 | -0.83 | 0.25038 | 0 | -3.313
-17.5 | -0.848 | 0.23309 | -0.001 | -3.637
-17 | -0.864 | 0.21756 | -0.001 | -3.971
-16.5 | -0.878 | 0.20491 | -0.001 | -4.284
-16 | -0.889 | 0.18526 | -0.001 | -4.801
-15.5 | -0.898 | 0.17347 | -0.001 | -5.178
-15 | -0.904 | 0.15935 | -0.002 | -5.672
-14.5 | -0.905 | 0.15743 | -0.002 | -5.75
-14 | -0.904 | 0.14906 | -0.002 | -6.065
-13.5 | -0.9 | 0.13896 | -0.002 | -6.473
-13 | -0.891 | 0.12816 | -0.003 | -6.954
-12.5 | -0.879 | 0.12191 | -0.003 | -7.211
-12 | -0.863 | 0.11198 | -0.003 | -7.71
-11.5 | -0.844 | 0.10543 | -0.003 | -8.003
-11 | -0.821 | 0.09807 | -0.004 | -8.368
-10.5 | -0.79 | 0.09073 | -0.004 | -8.711
-10 | -0.758 | 0.08418 | -0.004 | -9.003
-9.5 | -0.723 | 0.07929 | -0.005 | -9.123
-9 | -0.687 | 0.07349 | -0.005 | -9.345
-8.5 | -0.649 | 0.0688 | -0.005 | -9.426
-8 | -0.609 | 0.06486 | -0.006 | -9.383
-7.5 | -0.567 | 0.0607 | -0.006 | -9.342
-7 | -0.524 | 0.05696 | -0.006 | -9.204
-6.5 | -0.48 | 0.05351 | -0.006 | -8.973
-6 | -0.435 | 0.05062 | -0.007 | -8.595
-5.5 | -0.389 | 0.04752 | -0.007 | -8.184
-5 | -0.342 | 0.04531 | -0.007 | -7.551
-4.5 | -0.295 | 0.04283 | -0.008 | -6.884
-4 | -0.247 | 0.04089 | -0.009 | -6.04
-3.5 | -0.243 | 0.02014 | -0.017 | -12.049
-3 | -0.183 | 0.01982 | -0.018 | -9.245
-2.5 | -0.118 | 0.01984 | -0.018 | -5.966
-2 | -0.06 | 0.01948 | -0.018 | -3.079
-1.5 | -0.001 | 0.0192 | -0.019 | -0.044
-1 | 0.059 | 0.01901 | -0.02 | 3.108
-0.5 | 0.119 | 0.01891 | -0.02 | 6.319
0 | 0.174 | 0.02045 | -0.021 | 8.514
0.5 | 0.232 | 0.02081 | -0.022 | 11.128
1 | 0.289 | 0.02122 | -0.022 | 13.6
1.5 | 0.345 | 0.0217 | -0.023 | 15.909
2 | 0.4 | 0.02219 | -0.024 | 18.043
2.5 | 0.456 | 0.0228 | -0.024 | 19.989
3 | 0.511 | 0.02348 | -0.025 | 21.755
3.5 | 0.565 | 0.02425 | -0.025 | 23.316
4 | 0.619 | 0.02517 | -0.026 | 24.602
4.5 | 0.673 | 0.0261 | -0.026 | 25.771
5 | 0.725 | 0.02715 | -0.027 | 26.718
5.5 | 0.777 | 0.02835 | -0.027 | 27.392
6 | 0.827 | 0.02963 | -0.028 | 27.917
6.5 | 0.877 | 0.03106 | -0.028 | 28.219
7 | 0.926 | 0.03242 | -0.029 | 28.576
7.5 | 1.014 | 0.03162 | -0.031 | 32.068
8 | 1.06 | 0.03329 | -0.032 | 31.837
8.5 | 1.103 | 0.03502 | -0.032 | 31.497
9 | 0.985 | 0.06629 | -0.017 | 14.866
9.5 | 1.018 | 0.07124 | -0.016 | 14.297
10 | 1.051 | 0.07658 | -0.016 | 13.729
10.5 | 1.081 | 0.08249 | -0.016 | 13.106
11 | 1.109 | 0.08832 | -0.016 | 12.556
11.5 | 1.133 | 0.09435 | -0.016 | 12.014
12 | 1.152 | 0.10078 | -0.016 | 11.431
12.5 | 1.167 | 0.1081 | -0.016 | 10.796
13 | 1.178 | 0.11707 | -0.016 | 10.062
13.5 | 1.185 | 0.1257 | -0.016 | 9.426
14 | 1.188 | 0.13442 | -0.016 | 8.837
14.5 | 1.187 | 0.14247 | -0.016 | 8.329
15 | 1.179 | 0.15626 | -0.016 | 7.547
15.5 | 1.166 | 0.16555 | -0.016 | 7.044
16 | 1.149 | 0.17736 | -0.016 | 6.48
16.5 | 1.129 | 0.18721 | -0.016 | 6.031
17 | 1.105 | 0.20293 | -0.016 | 5.446
17.5 | 1.079 | 0.22031 | -0.016 | 4.897
18 | 1.05 | 0.22912 | -0.016 | 4.584
18.5 | 1.02 | 0.24902 | -0.016 | 4.095
19 | 0.988 | 0.26748 | -0.016 | 3.692

## 4. Re 50k Mach 0.10 (2)
BIGFOIL.COM POLAR EXPORT
NACA64-316 a=0.0
NACA64-316 a=0.0 |  |  |  | Cl Max: | 1.113 | at alpha= | 12.5 | deg
XFOIL ncrit=9 |  |  |  | L/D Max: | 23.5403 | at alpha= | 10.5 | deg
Re: | 50000 |  |  | Cd Min: | 0.19079 | at alpha= | 17.5 | deg
Mach: | 0.1 |  |  | Cl=0 at alpha= | 3.6574 | deg
|  |  |  | @ Cl=0.1, Cd= | 0.053972
|  |  |  | @ Cl=0.4, Cd= | 0.077175
|  |  |  | @ Cl=0.6, Cd= | 0.19079
alpha (deg) | Cl | Cd | Cm | Cl/Cd
-12.5 | -0.4066 | 0.13872 | -0.0074 | -2.9311
-12 | -0.402 | 0.13359 | -0.0092 | -3.0092
-11.5 | -0.3911 | 0.12711 | -0.0108 | -3.0769
-11 | -0.3594 | 0.11951 | -0.0119 | -3.0073
-10.5 | -0.3664 | 0.11533 | -0.0128 | -3.177
-10 | -0.5487 | 0.07716 | -0.051 | -7.1112
-9.5 | -0.6221 | 0.06859 | -0.0495 | -9.0698
-9 | -0.7337 | 0.06724 | -0.0354 | -10.9117
-8.5 | -0.7464 | 0.06173 | -0.0296 | -12.0914
-8 | -0.778 | 0.05634 | -0.0225 | -13.809
-7.5 | -0.7912 | 0.05165 | -0.0162 | -15.3185
-7 | -0.7776 | 0.04723 | -0.0123 | -16.4641
-6.5 | -0.7532 | 0.04298 | -0.0094 | -17.5244
-6 | -0.7202 | 0.03959 | -0.007 | -18.1915
-5.5 | -0.6533 | 0.03694 | -0.0101 | -17.6854
-5 | -0.5794 | 0.03487 | -0.0133 | -16.616
-4.5 | -0.5211 | 0.03304 | -0.0144 | -15.7718
-4 | -0.5075 | 0.03001 | -0.0071 | -16.911
-3.5 | -0.1555 | 0.04641 | -0.0208 | -3.3506
-3 | -0.0861 | 0.04569 | -0.0278 | -1.8844
-2.5 | -0.0363 | 0.04532 | -0.0317 | -0.80097
-2 | 0.0155 | 0.04519 | -0.0361 | 0.343
-1.5 | 0.0426 | 0.04532 | -0.0363 | 0.93998
-1 | 0.0795 | 0.04568 | -0.0383 | 1.7404
-0.5 | 0.1302 | 0.04612 | -0.043 | 2.8231
0 | 0.1843 | 0.04683 | -0.0487 | 3.9355
0.5 | 0.1798 | 0.0477 | -0.0442 | 3.7694
1 | 0.1606 | 0.04842 | -0.0373 | 3.3168
1.5 | 0.1337 | 0.04896 | -0.0296 | 2.7308
2.5 | -0.1141 | 0.04029 | 0.0188 | -2.832
3 | -0.0843 | 0.04169 | 0.018 | -2.0221
3.5 | -0.0227 | 0.04561 | 0.0112 | -0.4977
4 | 0.0494 | 0.05052 | 0.0026 | 0.97783
4.5 | 0.1095 | 0.05462 | -0.0031 | 2.0048
5 | 0.1652 | 0.05885 | -0.0077 | 2.8071
5.5 | 0.2154 | 0.063 | -0.0112 | 3.419
6 | 0.2618 | 0.06716 | -0.0139 | 3.8982
7 | 0.3559 | 0.07652 | -0.019 | 4.6511
8 | 0.5019 | 0.07869 | -0.0179 | 6.3782
8.5 | 0.5626 | 0.08014 | -0.0172 | 7.0202
9 | 0.6079 | 0.08166 | -0.0157 | 7.4443
9.5 | 0.6487 | 0.08307 | -0.0137 | 7.8091
10 | 0.7101 | 0.08148 | -0.0103 | 8.715
10.5 | 1.0007 | 0.04251 | 0.0092 | 23.5403
11 | 1.0211 | 0.04595 | 0.0135 | 22.222
11.5 | 1.07 | 0.05021 | 0.0153 | 21.3105
12 | 1.0927 | 0.05587 | 0.017 | 19.5579
12.5 | 1.113 | 0.06221 | 0.0183 | 17.891
13 | 1.0776 | 0.07061 | 0.0197 | 15.2613
13.5 | 1.0184 | 0.0823 | 0.018 | 12.3742
14 | 0.9419 | 0.09926 | 0.0115 | 9.4892
15.5 | 0.5281 | 0.17029 | -0.0289 | 3.1012
16 | 0.5392 | 0.17611 | -0.0311 | 3.0617
16.5 | 0.5368 | 0.17954 | -0.034 | 2.9899
17 | 0.541 | 0.18458 | -0.037 | 2.931
17.5 | 0.5515 | 0.19079 | -0.0397 | 2.8906

## 5. Re 50k Mach 0.25 (1)
BIGFOIL.COM POLAR EXPORT
NACA64-316 a=0.0
NACA64-316 a=0.0 |  |  |  | Cl Max: | 1.14 | at alpha= | 12.5 | deg
JavaFoil+Calcfoil stall+Eppler ext transition |  |  |  | L/D Max: | 31.333 | at alpha= | 7 | deg
Re: | 50000 |  |  | Cd Min: | 0.01926 | at alpha= | -0.5 | deg
Mach: | 0.25 |  |  | Cl=0 at alpha= | -1.4918 | deg
|  |  |  | @ Cl=0.1, Cd= | 0.01931
|  |  |  | @ Cl=0.4, Cd= | 0.022703
|  |  |  | @ Cl=0.6, Cd= | 0.02534
alpha (deg) | Cl | Cd | Cm | Cl/Cd
-17.5 | -0.534 | 0.32777 | 0 | -1.631
-17 | -0.587 | 0.29261 | -0.001 | -2.004
-16.5 | -0.635 | 0.27396 | -0.001 | -2.317
-16 | -0.68 | 0.2515 | -0.001 | -2.703
-15.5 | -0.719 | 0.22059 | -0.001 | -3.261
-15 | -0.754 | 0.20462 | -0.002 | -3.684
-14.5 | -0.782 | 0.18823 | -0.002 | -4.157
-14 | -0.805 | 0.17015 | -0.002 | -4.733
-13.5 | -0.821 | 0.16001 | -0.002 | -5.131
-13 | -0.831 | 0.14739 | -0.003 | -5.641
-12.5 | -0.835 | 0.13457 | -0.003 | -6.208
-12 | -0.833 | 0.12488 | -0.003 | -6.672
-11.5 | -0.825 | 0.11475 | -0.003 | -7.188
-11 | -0.811 | 0.10363 | -0.004 | -7.825
-10.5 | -0.786 | 0.0963 | -0.004 | -8.166
-10 | -0.758 | 0.09003 | -0.004 | -8.424
-9.5 | -0.728 | 0.08294 | -0.005 | -8.772
-9 | -0.694 | 0.07701 | -0.005 | -9.006
-8.5 | -0.657 | 0.07056 | -0.005 | -9.315
-8 | -0.618 | 0.06642 | -0.006 | -9.312
-7.5 | -0.578 | 0.06271 | -0.006 | -9.214
-7 | -0.535 | 0.05816 | -0.006 | -9.202
-6.5 | -0.491 | 0.05445 | -0.007 | -9.016
-6 | -0.445 | 0.05099 | -0.007 | -8.732
-5.5 | -0.399 | 0.04827 | -0.007 | -8.256
-5 | -0.351 | 0.04563 | -0.008 | -7.687
-4.5 | -0.302 | 0.04337 | -0.008 | -6.97
-4 | -0.253 | 0.04138 | -0.009 | -6.121
-3.5 | -0.248 | 0.02052 | -0.018 | -12.109
-3 | -0.188 | 0.02016 | -0.018 | -9.308
-2.5 | -0.121 | 0.02031 | -0.018 | -5.964
-2 | -0.061 | 0.01991 | -0.019 | -3.083
-1.5 | -0.001 | 0.0196 | -0.02 | -0.044
-1 | 0.06 | 0.0194 | -0.02 | 3.117
-0.5 | 0.122 | 0.01926 | -0.021 | 6.357
0 | 0.178 | 0.02093 | -0.022 | 8.521
0.5 | 0.237 | 0.02127 | -0.022 | 11.158
1 | 0.296 | 0.02171 | -0.023 | 13.624
1.5 | 0.354 | 0.02221 | -0.023 | 15.933
2 | 0.41 | 0.02281 | -0.024 | 17.977
2.5 | 0.467 | 0.02346 | -0.025 | 19.896
3 | 0.523 | 0.02419 | -0.025 | 21.629
3.5 | 0.579 | 0.025 | -0.026 | 23.163
4 | 0.634 | 0.02589 | -0.026 | 24.501
4.5 | 0.689 | 0.02694 | -0.027 | 25.584
5 | 0.743 | 0.02804 | -0.027 | 26.498
5.5 | 0.795 | 0.02933 | -0.028 | 27.108
6 | 0.847 | 0.03065 | -0.028 | 27.624
6.5 | 0.897 | 0.03227 | -0.029 | 27.794
7 | 0.987 | 0.03149 | -0.031 | 31.333
7.5 | 1.035 | 0.03312 | -0.032 | 31.257
8 | 1.08 | 0.03506 | -0.032 | 30.8
8.5 | 1.121 | 0.03696 | -0.033 | 30.329
9 | 1.001 | 0.06843 | -0.017 | 14.628
9.5 | 1.033 | 0.07383 | -0.016 | 13.995
10 | 1.063 | 0.07906 | -0.016 | 13.443
10.5 | 1.089 | 0.08556 | -0.016 | 12.725
11 | 1.111 | 0.09284 | -0.016 | 11.968
11.5 | 1.128 | 0.09995 | -0.016 | 11.289
12 | 1.137 | 0.10795 | -0.016 | 10.533
12.5 | 1.14 | 0.11816 | -0.016 | 9.644
13 | 1.136 | 0.12528 | -0.016 | 9.065
13.5 | 1.125 | 0.14029 | -0.015 | 8.02
14 | 1.108 | 0.15188 | -0.015 | 7.295
14.5 | 1.084 | 0.16177 | -0.015 | 6.702
15 | 1.05 | 0.18067 | -0.015 | 5.811
15.5 | 1.006 | 0.19809 | -0.015 | 5.078
16 | 0.955 | 0.21882 | -0.015 | 4.365
16.5 | 0.898 | 0.23714 | -0.015 | 3.788
17 | 0.836 | 0.26088 | -0.014 | 3.204
17.5 | 0.769 | 0.29576 | -0.015 | 2.6

## 6. Re 50k Mach 0.25 (2)
BIGFOIL.COM POLAR EXPORT
NACA64-316 a=0.0
NACA64-316 a=0.0 |  |  |  | Cl Max: | 1.0483 | at alpha= | 12 | deg
XFOIL ncrit=9 |  |  |  | L/D Max: | 20.6598 | at alpha= | 10.5 | deg
Re: | 50000 |  |  | Cd Min: | 0.20996 | at alpha= | 17 | deg
Mach: | 0.25 |  |  | Cl=0 at alpha= | 3.655 | deg
|  |  |  | @ Cl=0.1, Cd= | 0.055711
|  |  |  | @ Cl=0.4, Cd= | 0.082141
|  |  |  | @ Cl=0.6, Cd= | 0.083763
alpha (deg) | Cl | Cd | Cm | Cl/Cd
-12 | -0.4083 | 0.13755 | -0.0106 | -2.9684
-11.5 | -0.3744 | 0.12843 | -0.0123 | -2.9152
-11 | -0.3467 | 0.1212 | -0.0138 | -2.8606
-10.5 | -0.3524 | 0.11704 | -0.0149 | -3.0109
-10 | -0.4681 | 0.08581 | -0.0466 | -5.4551
-9.5 | -0.5996 | 0.07224 | -0.0537 | -8.3001
-9 | -0.6459 | 0.06918 | -0.0449 | -9.3365
-8.5 | -0.701 | 0.06578 | -0.0357 | -10.6567
-8 | -0.7508 | 0.06117 | -0.0277 | -12.274
-7.5 | -0.7905 | 0.05612 | -0.0201 | -14.0859
-7 | -0.7908 | 0.05152 | -0.015 | -15.3494
-6.5 | -0.7722 | 0.04665 | -0.0117 | -16.5531
-6 | -0.729 | 0.04239 | -0.0116 | -17.1975
-5.5 | -0.6589 | 0.03908 | -0.0151 | -16.8603
-5 | -0.5833 | 0.03663 | -0.0183 | -15.9241
-4.5 | -0.522 | 0.03487 | -0.0189 | -14.9699
-4 | -0.4927 | 0.03216 | -0.0161 | -15.3203
-3.5 | -0.1547 | 0.04778 | -0.0227 | -3.2378
-3 | -0.0953 | 0.0473 | -0.0277 | -2.0148
-2.5 | -0.0396 | 0.04682 | -0.0323 | -0.84579
-2 | -0.0169 | 0.0468 | -0.0313 | -0.36111
-1.5 | 0.0383 | 0.04682 | -0.0361 | 0.81803
-1 | 0.062 | 0.04708 | -0.0358 | 1.3169
-0.5 | 0.1165 | 0.04764 | -0.0408 | 2.4454
0 | 0.1518 | 0.04829 | -0.0431 | 3.1435
0.5 | 0.2048 | 0.04938 | -0.0481 | 4.1474
1 | 0.1808 | 0.05017 | -0.0403 | 3.6037
1.5 | 0.1517 | 0.05069 | -0.0321 | 2.9927
3 | -0.0929 | 0.04262 | 0.0195 | -2.1797
3.5 | -0.0211 | 0.04716 | 0.0106 | -0.44741
4.5 | 0.115 | 0.05677 | -0.0039 | 2.0257
5 | 0.162 | 0.06019 | -0.0069 | 2.6915
5.5 | 0.2094 | 0.06415 | -0.0099 | 3.2642
6 | 0.2542 | 0.06824 | -0.0123 | 3.7251
6.5 | 0.2968 | 0.07248 | -0.0144 | 4.0949
7 | 0.3412 | 0.077 | -0.0165 | 4.4312
7.5 | 0.3921 | 0.0823 | -0.0189 | 4.7643
8 | 0.501 | 0.08011 | -0.0161 | 6.2539
8.5 | 0.5591 | 0.08197 | -0.0153 | 6.8208
9 | 0.6029 | 0.08389 | -0.0139 | 7.1868
9.5 | 0.6387 | 0.08597 | -0.012 | 7.4293
10 | 0.689 | 0.08601 | -0.009 | 8.0107
10.5 | 0.9801 | 0.04744 | 0.0143 | 20.6598
11 | 1.0113 | 0.05103 | 0.018 | 19.8178
11.5 | 1.0411 | 0.05632 | 0.02 | 18.4854
12 | 1.0483 | 0.06307 | 0.0214 | 16.6212
12.5 | 1.0039 | 0.0733 | 0.0207 | 13.6958
13 | 0.9356 | 0.08805 | 0.0156 | 10.6258
13.5 | 0.857 | 0.10879 | 0.0055 | 7.8776
14 | 0.7273 | 0.14744 | -0.019 | 4.9329
14.5 | 0.7255 | 0.15963 | -0.0246 | 4.5449
15 | 0.6844 | 0.18114 | -0.0405 | 3.7783
15.5 | 0.697 | 0.1892 | -0.044 | 3.6839
16 | 0.7223 | 0.1981 | -0.0464 | 3.6461
16.5 | 0.7339 | 0.20405 | -0.0499 | 3.5967
17 | 0.7431 | 0.20996 | -0.0539 | 3.5392

## 7. Re 50k Mach 0.50 (1)
BIGFOIL.COM POLAR EXPORT
NACA64-316 a=0.0
NACA64-316 a=0.0 |  |  |  | Cl Max: | 1.186 | at alpha= | 20 | deg
JavaFoil+Calcfoil stall+Eppler ext transition |  |  |  | L/D Max: | 28.035 | at alpha= | 6.5 | deg
Re: | 50000 |  |  | Cd Min: | 0.02104 | at alpha= | -0.5 | deg
Mach: | 0.5 |  |  | Cl=0 at alpha= | -1.4927 | deg
|  |  |  | @ Cl=0.1, Cd= | 0.021143
|  |  |  | @ Cl=0.4, Cd= | 0.024739
|  |  |  | @ Cl=0.6, Cd= | 0.027585
alpha (deg) | Cl | Cd | Cm | Cl/Cd
-20 | -1.03 | 0.45845 | 0.001 | -2.246
-19.5 | -1.003 | 0.42911 | 0 | -2.336
-19 | -0.976 | 0.4117 | 0 | -2.37
-18.5 | -0.949 | 0.41614 | 0 | -2.28
-18 | -0.922 | 0.41369 | -0.001 | -2.228
-17.5 | -0.892 | 0.3854 | -0.001 | -2.315
-17 | -0.865 | 0.37422 | -0.001 | -2.311
-16.5 | -0.838 | 0.37783 | -0.001 | -2.217
-16 | -0.81 | 0.36511 | -0.002 | -2.22
-15.5 | -0.783 | 0.34559 | -0.002 | -2.266
-15 | -0.754 | 0.33779 | -0.002 | -2.231
-14.5 | -0.726 | 0.33 | -0.003 | -2.2
-14 | -0.699 | 0.30805 | -0.003 | -2.269
-13.5 | -0.671 | 0.30298 | -0.003 | -2.216
-13 | -0.644 | 0.32284 | -0.003 | -1.994
-12.5 | -0.615 | 0.29352 | -0.004 | -2.096
-12 | -0.587 | 0.27025 | -0.004 | -2.173
-11.5 | -0.56 | 0.26704 | -0.004 | -2.095
-11 | -0.532 | 0.25712 | -0.004 | -2.069
-10.5 | -0.504 | 0.25349 | -0.005 | -1.989
-10 | -0.476 | 0.25874 | -0.005 | -1.841
-9.5 | -0.448 | 0.22338 | -0.005 | -2.005
-9 | -0.42 | 0.17846 | -0.005 | -2.354
-8.5 | -0.515 | 0.12196 | -0.005 | -4.219
-8 | -0.588 | 0.08775 | -0.006 | -6.704
-7.5 | -0.585 | 0.07734 | -0.006 | -7.563
-7 | -0.561 | 0.06707 | -0.006 | -8.361
-6.5 | -0.526 | 0.06064 | -0.007 | -8.666
-6 | -0.483 | 0.05612 | -0.007 | -8.613
-5.5 | -0.437 | 0.05227 | -0.008 | -8.356
-5 | -0.387 | 0.04863 | -0.008 | -7.956
-4.5 | -0.335 | 0.04555 | -0.009 | -7.35
-4 | -0.281 | 0.04316 | -0.009 | -6.513
-3.5 | -0.227 | 0.04113 | -0.01 | -5.509
-3 | -0.207 | 0.02184 | -0.02 | -9.462
-2.5 | -0.139 | 0.0215 | -0.021 | -6.46
-2 | -0.068 | 0.02201 | -0.02 | -3.069
-1.5 | -0.001 | 0.02153 | -0.021 | -0.044
-1 | 0.067 | 0.02124 | -0.022 | 3.138
-0.5 | 0.135 | 0.02104 | -0.023 | 6.41
0 | 0.197 | 0.02294 | -0.023 | 8.598
0.5 | 0.262 | 0.02342 | -0.024 | 11.2
1 | 0.327 | 0.02401 | -0.025 | 13.616
1.5 | 0.391 | 0.02463 | -0.025 | 15.876
2 | 0.453 | 0.02538 | -0.026 | 17.844
2.5 | 0.515 | 0.0263 | -0.027 | 19.595
3 | 0.578 | 0.02722 | -0.027 | 21.226
3.5 | 0.64 | 0.02825 | -0.028 | 22.654
4 | 0.701 | 0.02942 | -0.029 | 23.832
4.5 | 0.761 | 0.03066 | -0.029 | 24.827
5 | 0.819 | 0.03218 | -0.03 | 25.457
5.5 | 0.875 | 0.03381 | -0.031 | 25.896
6 | 0.93 | 0.03565 | -0.031 | 26.103
6.5 | 1.021 | 0.03641 | -0.034 | 28.035
7 | 1.069 | 0.03876 | -0.034 | 27.577
7.5 | 0.961 | 0.06179 | -0.018 | 15.552
8 | 0.988 | 0.06832 | -0.017 | 14.468
8.5 | 1.004 | 0.07556 | -0.016 | 13.285
9 | 0.997 | 0.08616 | -0.016 | 11.569
9.5 | 0.938 | 0.10328 | -0.015 | 9.085
10 | 0.637 | 0.17148 | -0.014 | 3.714
10.5 | 0.665 | 0.22088 | -0.016 | 3.009
11 | 0.692 | 0.22578 | -0.017 | 3.064
11.5 | 0.719 | 0.25268 | -0.017 | 2.845
12 | 0.747 | 0.25918 | -0.02 | 2.882
12.5 | 0.774 | 0.27833 | -0.02 | 2.781
13 | 0.801 | 0.29205 | -0.02 | 2.743
13.5 | 0.829 | 0.30512 | -0.022 | 2.718
14 | 0.856 | 0.32528 | -0.023 | 2.632
14.5 | 0.883 | 0.339 | -0.024 | 2.605
15 | 0.912 | 0.34827 | -0.025 | 2.618
15.5 | 0.939 | 0.36633 | -0.026 | 2.562
16 | 0.966 | 0.3704 | -0.027 | 2.607
16.5 | 0.994 | 0.42369 | -0.028 | 2.347
17 | 1.021 | 0.42899 | -0.029 | 2.38
17.5 | 1.047 | 0.43158 | -0.029 | 2.427
18 | 1.077 | 0.45071 | -0.031 | 2.389
18.5 | 1.103 | 0.44823 | -0.031 | 2.461
19 | 1.129 | 0.45851 | -0.032 | 2.463
19.5 | 1.156 | 0.48535 | -0.032 | 2.382
20 | 1.186 | 0.49638 | -0.034 | 2.389

## 8. Re 50k Mach 0.50 (2)
BIGFOIL.COM POLAR EXPORT
NACA64-316 a=0.0
NACA64-316 a=0.0 |  |  |  | Cl Max: | 0.9212 | at alpha= | 20 | deg
XFOIL ncrit=9 |  |  |  | L/D Max: | 6.249 | at alpha= | 10 | deg
Re: | 50000 |  |  | Cd Min: | 0.28056 | at alpha= | 20 | deg
Mach: | 0.5 |  |  | Cl=0 at alpha= | -0.98365 | deg
|  |  |  | @ Cl=0.1, Cd= | 0.054892
|  |  |  | @ Cl=0.4, Cd= | 0.080606
|  |  |  | @ Cl=0.6, Cd= | 0.099256
alpha (deg) | Cl | Cd | Cm | Cl/Cd
-11 | -0.211 | 0.1206 | -0.0328 | -1.7496
-10.5 | -0.2282 | 0.1198 | -0.0279 | -1.9048
-10 | -0.2623 | 0.11923 | -0.0233 | -2.1999
-9 | -0.4063 | 0.09113 | -0.0472 | -4.4585
-8.5 | -0.46 | 0.08536 | -0.0451 | -5.3889
-8 | -0.5612 | 0.07768 | -0.0453 | -7.2245
-7.5 | -0.6134 | 0.073 | -0.0402 | -8.4027
-7 | -0.6676 | 0.06785 | -0.0357 | -9.8394
-6.5 | -0.6874 | 0.06037 | -0.0369 | -11.3865
-6 | -0.6901 | 0.05425 | -0.0356 | -12.7207
-5.5 | -0.6732 | 0.04922 | -0.034 | -13.6774
-5 | -0.6272 | 0.04508 | -0.0331 | -13.913
-4.5 | -0.5716 | 0.04222 | -0.0318 | -13.5386
-4 | -0.504 | 0.04029 | -0.0312 | -12.5093
-3.5 | -0.4798 | 0.03817 | -0.0258 | -12.5701
-3 | -0.1208 | 0.05355 | -0.0299 | -2.2558
-2.5 | -0.0814 | 0.05321 | -0.0303 | -1.5298
-2 | -0.0357 | 0.05301 | -0.0323 | -0.67346
-1.5 | -0.0226 | 0.05306 | -0.029 | -0.42593
-1 | -0.0012 | 0.05327 | -0.0273 | -0.022527
-0.5 | 0.0355 | 0.05368 | -0.0284 | 0.66133
0 | 0.066 | 0.05421 | -0.0289 | 1.2175
0.5 | 0.1203 | 0.0553 | -0.0335 | 2.1754
1 | 0.1673 | 0.05644 | -0.0377 | 2.9642
1.5 | 0.1921 | 0.05777 | -0.0373 | 3.3253
2 | 0.1754 | 0.05848 | -0.0304 | 2.9993
4 | 0.0459 | 0.05787 | 0.0043 | 0.79316
4.5 | 0.1004 | 0.06171 | 0.0001 | 1.627
5 | 0.1546 | 0.06596 | -0.0037 | 2.3438
5.5 | 0.211 | 0.07083 | -0.0074 | 2.979
6 | 0.2585 | 0.07536 | -0.0098 | 3.4302
6.5 | 0.2915 | 0.07891 | -0.0102 | 3.6941
7 | 0.3955 | 0.08033 | -0.0098 | 4.9234
7.5 | 0.4509 | 0.08373 | -0.01 | 5.3852
8 | 0.4819 | 0.08731 | -0.0094 | 5.5194
8.5 | 0.5284 | 0.09079 | -0.0089 | 5.82
9 | 0.5594 | 0.09472 | -0.0083 | 5.9058
9.5 | 0.5933 | 0.09878 | -0.0075 | 6.0063
10 | 0.6364 | 0.10184 | -0.0057 | 6.249
10.5 | 0.6431 | 0.1081 | -0.0062 | 5.9491
11 | 0.6774 | 0.11183 | -0.0044 | 6.0574
11.5 | 0.6874 | 0.11896 | -0.0055 | 5.7784
12 | 0.68 | 0.12942 | -0.0099 | 5.2542
12.5 | 0.6837 | 0.13914 | -0.0139 | 4.9138
13 | 0.6952 | 0.14844 | -0.0175 | 4.6834
13.5 | 0.6936 | 0.15957 | -0.0237 | 4.3467
14 | 0.7005 | 0.16991 | -0.0293 | 4.1228
14.5 | 0.6894 | 0.18817 | -0.0425 | 3.6637
15 | 0.7079 | 0.19621 | -0.0466 | 3.6079
15.5 | 0.7301 | 0.20594 | -0.0507 | 3.5452
16 | 0.761 | 0.21667 | -0.0538 | 3.5123
16.5 | 0.7648 | 0.22054 | -0.0597 | 3.4679
17 | 0.789 | 0.22985 | -0.0636 | 3.4327
17.5 | 0.8235 | 0.24238 | -0.0666 | 3.3976
18 | 0.8301 | 0.24527 | -0.0729 | 3.3844
18.5 | 0.8524 | 0.25395 | -0.0775 | 3.3566
19.5 | 0.8945 | 0.26975 | -0.0872 | 3.316
20 | 0.9212 | 0.28056 | -0.0913 | 3.2834

## 9. Re 100k Mach 0.00 (1)
BIGFOIL.COM POLAR EXPORT
NACA64-316 a=0.0
NACA64-316 a=0.0 |  |  |  | Cl Max: | 1.222 | at alpha= | 10 | deg
JavaFoil+Calcfoil stall+Eppler ext transition |  |  |  | L/D Max: | 40.961 | at alpha= | 7 | deg
Re: | 100000 |  |  | Cd Min: | 0.01395 | at alpha= | -0.5 | deg
Mach: | 0 |  |  | Cl=0 at alpha= | -1.4918 | deg
|  |  |  | @ Cl=0.1, Cd= | 0.013961
|  |  |  | @ Cl=0.4, Cd= | 0.015457
|  |  |  | @ Cl=0.6, Cd= | 0.017236
alpha (deg) | Cl | Cd | Cm | Cl/Cd
-20 | -0.797 | 0.26313 | 0 | -3.03
-19.5 | -0.817 | 0.2485 | 0 | -3.286
-19 | -0.835 | 0.238 | 0 | -3.508
-18.5 | -0.852 | 0.21974 | 0 | -3.878
-18 | -0.868 | 0.20679 | 0 | -4.198
-17.5 | -0.883 | 0.19553 | -0.001 | -4.514
-17 | -0.895 | 0.1807 | -0.001 | -4.954
-16.5 | -0.906 | 0.17178 | -0.001 | -5.272
-16 | -0.914 | 0.16247 | -0.001 | -5.624
-15.5 | -0.919 | 0.15208 | -0.002 | -6.044
-15 | -0.92 | 0.14331 | -0.002 | -6.419
-14.5 | -0.919 | 0.13592 | -0.002 | -6.765
-14 | -0.916 | 0.12578 | -0.002 | -7.28
-13.5 | -0.908 | 0.11886 | -0.002 | -7.643
-13 | -0.898 | 0.11144 | -0.003 | -8.058
-12.5 | -0.884 | 0.10462 | -0.003 | -8.449
-12 | -0.866 | 0.09747 | -0.003 | -8.89
-11.5 | -0.846 | 0.09218 | -0.003 | -9.173
-11 | -0.821 | 0.08546 | -0.004 | -9.61
-10.5 | -0.79 | 0.08053 | -0.004 | -9.815
-10 | -0.757 | 0.075 | -0.004 | -10.099
-9.5 | -0.722 | 0.07101 | -0.005 | -10.173
-9 | -0.686 | 0.0661 | -0.005 | -10.372
-8.5 | -0.647 | 0.062 | -0.005 | -10.435
-8 | -0.607 | 0.05795 | -0.006 | -10.472
-7.5 | -0.565 | 0.05456 | -0.006 | -10.359
-7 | -0.522 | 0.05118 | -0.006 | -10.203
-6.5 | -0.478 | 0.0484 | -0.007 | -9.881
-6 | -0.433 | 0.04577 | -0.007 | -9.466
-5.5 | -0.387 | 0.04323 | -0.007 | -8.96
-5 | -0.341 | 0.04108 | -0.008 | -8.297
-4.5 | -0.36 | 0.01713 | -0.017 | -21.013
-4 | -0.302 | 0.0168 | -0.017 | -17.976
-3.5 | -0.244 | 0.01636 | -0.018 | -14.936
-3 | -0.184 | 0.01566 | -0.019 | -11.737
-2.5 | -0.122 | 0.01426 | -0.019 | -8.536
-2 | -0.062 | 0.01411 | -0.02 | -4.395
-1.5 | -0.001 | 0.01403 | -0.02 | -0.062
-1 | 0.06 | 0.01398 | -0.021 | 4.324
-0.5 | 0.122 | 0.01395 | -0.022 | 8.725
0 | 0.178 | 0.01448 | -0.022 | 12.289
0.5 | 0.237 | 0.01468 | -0.023 | 16.134
1 | 0.295 | 0.01491 | -0.023 | 19.796
1.5 | 0.353 | 0.01518 | -0.024 | 23.258
2 | 0.409 | 0.01551 | -0.024 | 26.384
2.5 | 0.466 | 0.01595 | -0.025 | 29.216
3 | 0.522 | 0.01644 | -0.025 | 31.753
3.5 | 0.578 | 0.017 | -0.026 | 33.972
4 | 0.633 | 0.01759 | -0.027 | 35.966
4.5 | 0.687 | 0.01829 | -0.027 | 37.563
5 | 0.74 | 0.01909 | -0.028 | 38.754
5.5 | 0.792 | 0.0199 | -0.028 | 39.785
6 | 0.843 | 0.0209 | -0.029 | 40.343
6.5 | 0.892 | 0.02208 | -0.029 | 40.4
7 | 0.942 | 0.02301 | -0.03 | 40.961
7.5 | 1.016 | 0.02626 | -0.031 | 38.696
8 | 1.062 | 0.02769 | -0.032 | 38.363
8.5 | 1.106 | 0.02923 | -0.032 | 37.859
9 | 1.148 | 0.03079 | -0.033 | 37.288
9.5 | 1.187 | 0.0326 | -0.033 | 36.407
10 | 1.222 | 0.03463 | -0.034 | 35.282
10.5 | 1.08 | 0.07427 | -0.017 | 14.547
11 | 1.108 | 0.07976 | -0.017 | 13.897
11.5 | 1.134 | 0.08502 | -0.017 | 13.342
12 | 1.154 | 0.09116 | -0.017 | 12.656
12.5 | 1.17 | 0.09644 | -0.017 | 12.134
13 | 1.183 | 0.1038 | -0.017 | 11.398
13.5 | 1.192 | 0.11094 | -0.017 | 10.745
14 | 1.197 | 0.11837 | -0.016 | 10.114
14.5 | 1.199 | 0.12646 | -0.016 | 9.478
15 | 1.195 | 0.13341 | -0.017 | 8.955

## 10. Re 100k Mach 0.00 (2)
BIGFOIL.COM POLAR EXPORT
NACA64-316 a=0.0
NACA64-316 a=0.0 |  |  |  | Cl Max: | 1.1723 | at alpha= | 14 | deg
XFOIL ncrit=9 |  |  |  | L/D Max: | 44.9615 | at alpha= | 9 | deg
Re: | 100000 |  |  | Cd Min: | 0.22529 | at alpha= | 19 | deg
Mach: | 0 |  |  | Cl=0 at alpha= | -1.2117 | deg
|  |  |  | @ Cl=0.1, Cd= | 0.030085
|  |  |  | @ Cl=0.4, Cd= | 0.034788
|  |  |  | @ Cl=0.6, Cd= | 0.034747
alpha (deg) | Cl | Cd | Cm | Cl/Cd
-14 | -0.4803 | 0.14935 | -0.0067 | -3.2159
-13.5 | -0.4922 | 0.14125 | -0.0133 | -3.4846
-13 | -0.4627 | 0.13461 | -0.0137 | -3.4373
-12.5 | -0.4586 | 0.12672 | -0.0175 | -3.619
-12 | -0.4801 | 0.11831 | -0.0244 | -4.058
-11.5 | -0.5117 | 0.11026 | -0.032 | -4.6408
-11 | -0.4354 | 0.10481 | -0.0262 | -4.1542
-10.5 | -0.4325 | 0.09731 | -0.0293 | -4.4446
-10 | -0.4283 | 0.09033 | -0.0321 | -4.7415
-9.5 | -0.6471 | 0.04786 | -0.0542 | -13.5207
-9 | -0.7048 | 0.04854 | -0.0487 | -14.52
-8.5 | -0.6533 | 0.04016 | -0.0529 | -16.2674
-8 | -0.5888 | 0.0352 | -0.0565 | -16.7273
-7.5 | -0.5234 | 0.0314 | -0.0589 | -16.6688
-7 | -0.4631 | 0.02893 | -0.0598 | -16.0076
-6.5 | -0.4015 | 0.02638 | -0.0606 | -15.2199
-6 | -0.3522 | 0.02475 | -0.0593 | -14.2303
-5.5 | -0.3182 | 0.02347 | -0.0558 | -13.5577
-5 | -0.3068 | 0.02133 | -0.0496 | -14.3835
-4.5 | -0.2988 | 0.02131 | -0.0393 | -14.0216
-4 | -0.2538 | 0.02302 | -0.0345 | -11.0252
-3.5 | -0.2047 | 0.02566 | -0.0284 | -7.9774
-3 | -0.1339 | 0.0286 | -0.0237 | -4.6818
-2.5 | -0.0965 | 0.0284 | -0.0216 | -3.3979
-2 | -0.0721 | 0.02825 | -0.0189 | -2.5522
-1.5 | -0.0188 | 0.02831 | -0.0188 | -0.66408
-1 | 0.0138 | 0.02836 | -0.0169 | 0.4866
-0.5 | 0.036 | 0.02901 | -0.0139 | 1.241
0 | 0.0872 | 0.02887 | -0.0137 | 3.0204
0.5 | 0.1009 | 0.03017 | -0.0098 | 3.3444
1.5 | 0.1833 | 0.03171 | -0.0082 | 5.7805
2 | 0.2077 | 0.03331 | -0.0066 | 6.2354
2.5 | 0.321 | 0.03297 | -0.0151 | 9.7361
3 | 0.3852 | 0.03479 | -0.0208 | 11.0721
4 | 0.5918 | 0.03476 | -0.0382 | 17.0253
4.5 | 0.6905 | 0.0346 | -0.0469 | 19.9566
5 | 0.629 | 0.03746 | -0.0341 | 16.7912
5.5 | 0.6355 | 0.03762 | -0.0267 | 16.8926
6.5 | 0.7271 | 0.03695 | -0.0221 | 19.6779
7 | 0.8432 | 0.0315 | -0.0236 | 26.7683
7.5 | 0.9342 | 0.02756 | -0.024 | 33.897
8 | 0.9975 | 0.02464 | -0.0218 | 40.483
8.5 | 1.0314 | 0.02354 | -0.0173 | 43.8148
9 | 1.0512 | 0.02338 | -0.0116 | 44.9615
9.5 | 1.0458 | 0.02481 | -0.0038 | 42.1524
10 | 1.0235 | 0.02882 | 0.0027 | 35.5135
10.5 | 1.0014 | 0.03404 | 0.0072 | 29.4183
11 | 0.9974 | 0.03868 | 0.0104 | 25.7859
11.5 | 1.0176 | 0.04199 | 0.0129 | 24.2343
12 | 1.0548 | 0.04471 | 0.0147 | 23.592
12.5 | 1.1018 | 0.0476 | 0.0158 | 23.1471
13 | 1.146 | 0.05107 | 0.0166 | 22.4398
13.5 | 1.1681 | 0.05625 | 0.0177 | 20.7662
14 | 1.1723 | 0.0623 | 0.0189 | 18.817
14.5 | 1.1669 | 0.06903 | 0.0195 | 16.9042
15 | 1.1613 | 0.07617 | 0.0192 | 15.2462
15.5 | 1.1401 | 0.08593 | 0.0178 | 13.2678
16 | 0.9777 | 0.11231 | 0.0037 | 8.7054
16.5 | 0.9004 | 0.13748 | -0.0107 | 6.5493
17 | 0.758 | 0.19669 | -0.046 | 3.8538
17.5 | 0.7887 | 0.20353 | -0.0468 | 3.8751
18 | 0.7817 | 0.21108 | -0.0541 | 3.7033
18.5 | 0.8099 | 0.21807 | -0.0553 | 3.7139
19 | 0.8089 | 0.22529 | -0.0621 | 3.5905

## 11. Re 100k Mach 0.10 (1)
BIGFOIL.COM POLAR EXPORT
NACA64-316 a=0.0
NACA64-316 a=0.0 |  |  |  | Cl Max: | 1.223 | at alpha= | 10 | deg
JavaFoil+Calcfoil stall+Eppler ext transition |  |  |  | L/D Max: | 40.709 | at alpha= | 7 | deg
Re: | 100000 |  |  | Cd Min: | 0.01379 | at alpha= | -2 | deg
Mach: | 0.1 |  |  | Cl=0 at alpha= | -1.4919 | deg
|  |  |  | @ Cl=0.1, Cd= | 0.013981
|  |  |  | @ Cl=0.4, Cd= | 0.015547
|  |  |  | @ Cl=0.6, Cd= | 0.017306
alpha (deg) | Cl | Cd | Cm | Cl/Cd
-20 | -0.745 | 0.27581 | 0 | -2.701
-19.5 | -0.768 | 0.26211 | 0 | -2.929
-19 | -0.79 | 0.253 | 0 | -3.122
-18.5 | -0.811 | 0.22673 | 0 | -3.575
-18 | -0.83 | 0.21316 | 0 | -3.894
-17.5 | -0.848 | 0.19921 | -0.001 | -4.259
-17 | -0.865 | 0.18637 | -0.001 | -4.639
-16.5 | -0.879 | 0.17496 | -0.001 | -5.021
-16 | -0.89 | 0.16215 | -0.001 | -5.489
-15.5 | -0.899 | 0.15196 | -0.002 | -5.915
-15 | -0.905 | 0.14215 | -0.002 | -6.364
-14.5 | -0.905 | 0.1387 | -0.002 | -6.528
-14 | -0.904 | 0.12968 | -0.002 | -6.973
-13.5 | -0.9 | 0.12037 | -0.002 | -7.474
-13 | -0.891 | 0.11293 | -0.003 | -7.893
-12.5 | -0.879 | 0.10572 | -0.003 | -8.316
-12 | -0.863 | 0.09868 | -0.003 | -8.75
-11.5 | -0.844 | 0.09301 | -0.003 | -9.073
-11 | -0.821 | 0.0862 | -0.004 | -9.523
-10.5 | -0.791 | 0.08043 | -0.004 | -9.83
-10 | -0.758 | 0.07487 | -0.004 | -10.125
-9.5 | -0.724 | 0.07076 | -0.005 | -10.225
-9 | -0.687 | 0.06602 | -0.005 | -10.408
-8.5 | -0.649 | 0.06266 | -0.005 | -10.356
-8 | -0.609 | 0.0582 | -0.006 | -10.461
-7.5 | -0.567 | 0.05496 | -0.006 | -10.323
-7 | -0.524 | 0.05144 | -0.006 | -10.191
-6.5 | -0.48 | 0.04865 | -0.007 | -9.872
-6 | -0.435 | 0.04595 | -0.007 | -9.47
-5.5 | -0.389 | 0.04335 | -0.007 | -8.975
-5 | -0.342 | 0.04119 | -0.008 | -8.313
-4.5 | -0.361 | 0.0172 | -0.017 | -21.007
-4 | -0.303 | 0.01686 | -0.017 | -17.991
-3.5 | -0.246 | 0.01657 | -0.018 | -14.821
-3 | -0.185 | 0.01569 | -0.019 | -11.77
-2.5 | -0.122 | 0.0143 | -0.019 | -8.549
-2 | -0.062 | 0.01379 | -0.02 | -4.491
-1.5 | -0.001 | 0.01405 | -0.02 | -0.062
-1 | 0.061 | 0.014 | -0.021 | 4.338
-0.5 | 0.122 | 0.01397 | -0.022 | 8.757
0 | 0.179 | 0.01453 | -0.022 | 12.307
0.5 | 0.238 | 0.01473 | -0.023 | 16.142
1 | 0.296 | 0.01497 | -0.023 | 19.794
1.5 | 0.355 | 0.01525 | -0.024 | 23.247
2 | 0.411 | 0.01562 | -0.024 | 26.327
2.5 | 0.468 | 0.01601 | -0.025 | 29.244
3 | 0.524 | 0.0165 | -0.026 | 31.775
3.5 | 0.58 | 0.01707 | -0.026 | 33.988
4 | 0.635 | 0.01772 | -0.027 | 35.855
4.5 | 0.69 | 0.01843 | -0.027 | 37.422
5 | 0.743 | 0.01919 | -0.028 | 38.722
5.5 | 0.795 | 0.02009 | -0.028 | 39.57
6 | 0.846 | 0.0211 | -0.029 | 40.1
6.5 | 0.896 | 0.02222 | -0.029 | 40.314
7 | 0.946 | 0.02324 | -0.03 | 40.709
7.5 | 1.02 | 0.0265 | -0.031 | 38.497
8 | 1.066 | 0.028 | -0.032 | 38.079
8.5 | 1.11 | 0.02949 | -0.032 | 37.644
9 | 1.151 | 0.03115 | -0.033 | 36.958
9.5 | 1.19 | 0.03297 | -0.033 | 36.079
10 | 1.223 | 0.03505 | -0.034 | 34.905
10.5 | 1.082 | 0.0747 | -0.017 | 14.488
11 | 1.11 | 0.0797 | -0.017 | 13.931
11.5 | 1.134 | 0.08523 | -0.017 | 13.308
12 | 1.153 | 0.09193 | -0.016 | 12.54
12.5 | 1.168 | 0.09756 | -0.017 | 11.97
13 | 1.178 | 0.10347 | -0.016 | 11.39
13.5 | 1.185 | 0.11052 | -0.017 | 10.726
14 | 1.189 | 0.12021 | -0.017 | 9.887
14.5 | 1.187 | 0.12808 | -0.017 | 9.27
15 | 1.18 | 0.13687 | -0.017 | 8.621

## 12. Re 100k Mach 0.10 (2)
BIGFOIL.COM POLAR EXPORT
NACA64-316 a=0.0
NACA64-316 a=0.0 |  |  |  | Cl Max: | 1.1599 | at alpha= | 13.5 | deg
XFOIL ncrit=9 |  |  |  | L/D Max: | 44.4878 | at alpha= | 8.5 | deg
Re: | 100000 |  |  | Cd Min: | 0.21898 | at alpha= | 18.5 | deg
Mach: | 0.1 |  |  | Cl=0 at alpha= | -1.1841 | deg
|  |  |  | @ Cl=0.1, Cd= | 0.030289
|  |  |  | @ Cl=0.4, Cd= | 0.035173
|  |  |  | @ Cl=0.6, Cd= | 0.035925
alpha (deg) | Cl | Cd | Cm | Cl/Cd
-14 | -0.4791 | 0.14993 | -0.0067 | -3.1955
-13.5 | -0.4875 | 0.14191 | -0.0129 | -3.4353
-13 | -0.4614 | 0.13522 | -0.0139 | -3.4122
-12.5 | -0.4545 | 0.12743 | -0.0173 | -3.5667
-12 | -0.4721 | 0.11915 | -0.0238 | -3.9622
-11.5 | -0.4991 | 0.11128 | -0.0309 | -4.4851
-11 | -0.4312 | 0.10548 | -0.0263 | -4.088
-10.5 | -0.4276 | 0.09801 | -0.0294 | -4.3628
-10 | -0.4234 | 0.09103 | -0.0322 | -4.6512
-9.5 | -0.4319 | 0.08378 | -0.0355 | -5.1552
-9 | -0.6995 | 0.0492 | -0.0502 | -14.2175
-8.5 | -0.6497 | 0.04072 | -0.0545 | -15.9553
-8 | -0.5898 | 0.03573 | -0.0574 | -16.5071
-7.5 | -0.5276 | 0.03187 | -0.0592 | -16.5548
-7 | -0.467 | 0.02927 | -0.0602 | -15.9549
-6.5 | -0.4054 | 0.0267 | -0.0609 | -15.1835
-6 | -0.3541 | 0.02505 | -0.0598 | -14.1357
-5.5 | -0.3188 | 0.0237 | -0.0565 | -13.4515
-5 | -0.3028 | 0.02188 | -0.0507 | -13.8391
-4.5 | -0.3031 | 0.02124 | -0.0399 | -14.2702
-4 | -0.2541 | 0.02307 | -0.0349 | -11.0143
-3.5 | -0.2064 | 0.02559 | -0.0289 | -8.0657
-3 | -0.1407 | 0.0287 | -0.0235 | -4.9024
-2.5 | -0.097 | 0.02851 | -0.0217 | -3.4023
-2 | -0.0649 | 0.02856 | -0.0197 | -2.2724
-1.5 | -0.0242 | 0.02865 | -0.0185 | -0.84468
-1 | 0.0141 | 0.02848 | -0.017 | 0.49508
-0.5 | 0.0337 | 0.02919 | -0.0137 | 1.1545
0 | 0.0877 | 0.02898 | -0.0137 | 3.0262
0.5 | 0.1001 | 0.0303 | -0.0097 | 3.3036
1 | 0.121 | 0.03152 | -0.0066 | 3.8388
1.5 | 0.1842 | 0.03181 | -0.0081 | 5.7906
2 | 0.2033 | 0.03347 | -0.0058 | 6.0741
2.5 | 0.3204 | 0.03315 | -0.0147 | 9.6652
3 | 0.3821 | 0.03488 | -0.0198 | 10.9547
3.5 | 0.4707 | 0.03633 | -0.0289 | 12.9562
4.5 | 0.6814 | 0.03567 | -0.0464 | 19.1029
5 | 0.6741 | 0.03641 | -0.0384 | 18.5141
6.5 | 0.7706 | 0.03439 | -0.0241 | 22.4077
7 | 0.8218 | 0.03319 | -0.0216 | 24.7605
7.5 | 0.9033 | 0.02979 | -0.0209 | 30.3223
8 | 0.9904 | 0.02532 | -0.0202 | 39.1153
8.5 | 1.0379 | 0.02333 | -0.0166 | 44.4878
9 | 1.0469 | 0.02369 | -0.0098 | 44.1916
9.5 | 1.0393 | 0.02542 | -0.0021 | 40.8851
10 | 1.0161 | 0.02974 | 0.004 | 34.1661
10.5 | 0.9957 | 0.035 | 0.0082 | 28.4486
11 | 0.9944 | 0.03952 | 0.0113 | 25.1619
11.5 | 1.0167 | 0.04276 | 0.0137 | 23.7769
12 | 1.0553 | 0.0455 | 0.0155 | 23.1934
12.5 | 1.1016 | 0.04856 | 0.0167 | 22.6853
13 | 1.1499 | 0.05224 | 0.0174 | 22.0119
13.5 | 1.1599 | 0.05782 | 0.0188 | 20.0605
14 | 1.1573 | 0.06436 | 0.0198 | 17.9817
14.5 | 1.1398 | 0.07213 | 0.0199 | 15.802
15 | 1.1042 | 0.08192 | 0.0182 | 13.479
15.5 | 1.0379 | 0.09644 | 0.0125 | 10.7621
16 | 0.9475 | 0.11886 | 0 | 7.9716
16.5 | 0.8908 | 0.14124 | -0.0124 | 6.307
17 | 0.7587 | 0.19752 | -0.0465 | 3.8411
17.5 | 0.7887 | 0.20443 | -0.0474 | 3.858
18 | 0.7829 | 0.21195 | -0.0547 | 3.6938
18.5 | 0.8105 | 0.21898 | -0.056 | 3.7013

## 13. Re 100k Mach 0.25 (1)
BIGFOIL.COM POLAR EXPORT
NACA64-316 a=0.0
NACA64-316 a=0.0 |  |  |  | Cl Max: | 1.202 | at alpha= | 9.5 | deg
JavaFoil+Calcfoil stall+Eppler ext transition |  |  |  | L/D Max: | 39.339 | at alpha= | 6.5 | deg
Re: | 100000 |  |  | Cd Min: | 0.01422 | at alpha= | -0.5 | deg
Mach: | 0.25 |  |  | Cl=0 at alpha= | -1.4921 | deg
|  |  |  | @ Cl=0.1, Cd= | 0.014232
|  |  |  | @ Cl=0.4, Cd= | 0.01589
|  |  |  | @ Cl=0.6, Cd= | 0.017705
alpha (deg) | Cl | Cd | Cm | Cl/Cd
-17.5 | -0.535 | 0.27338 | 0 | -1.955
-17 | -0.587 | 0.23891 | -0.001 | -2.455
-16.5 | -0.635 | 0.21846 | -0.001 | -2.905
-16 | -0.68 | 0.20106 | -0.001 | -3.383
-15.5 | -0.72 | 0.19033 | -0.002 | -3.782
-15 | -0.754 | 0.17164 | -0.002 | -4.394
-14.5 | -0.783 | 0.1569 | -0.002 | -4.99
-14 | -0.806 | 0.14718 | -0.002 | -5.475
-13.5 | -0.821 | 0.13625 | -0.002 | -6.026
-13 | -0.832 | 0.12555 | -0.003 | -6.623
-12.5 | -0.835 | 0.1159 | -0.003 | -7.209
-12 | -0.833 | 0.10683 | -0.003 | -7.8
-11.5 | -0.825 | 0.10038 | -0.003 | -8.219
-11 | -0.811 | 0.09087 | -0.004 | -8.926
-10.5 | -0.787 | 0.0846 | -0.004 | -9.297
-10 | -0.759 | 0.07978 | -0.004 | -9.508
-9.5 | -0.728 | 0.07302 | -0.005 | -9.966
-9 | -0.694 | 0.06917 | -0.005 | -10.031
-8.5 | -0.657 | 0.06352 | -0.005 | -10.351
-8 | -0.619 | 0.0598 | -0.006 | -10.346
-7.5 | -0.578 | 0.05618 | -0.006 | -10.288
-7 | -0.535 | 0.05252 | -0.006 | -10.195
-6.5 | -0.491 | 0.049 | -0.007 | -10.021
-6 | -0.445 | 0.04635 | -0.007 | -9.611
-5.5 | -0.399 | 0.04381 | -0.008 | -9.101
-5 | -0.351 | 0.04159 | -0.008 | -8.441
-4.5 | -0.303 | 0.03923 | -0.009 | -7.727
-4 | -0.31 | 0.01724 | -0.018 | -18.001
-3.5 | -0.25 | 0.01646 | -0.018 | -15.188
-3 | -0.19 | 0.01646 | -0.019 | -11.524
-2.5 | -0.125 | 0.01455 | -0.019 | -8.591
-2 | -0.063 | 0.01441 | -0.02 | -4.397
-1.5 | -0.001 | 0.01429 | -0.021 | -0.063
-1 | 0.062 | 0.01425 | -0.022 | 4.38
-0.5 | 0.126 | 0.01422 | -0.022 | 8.84
0 | 0.183 | 0.01487 | -0.023 | 12.309
0.5 | 0.244 | 0.01508 | -0.023 | 16.153
1 | 0.304 | 0.01535 | -0.024 | 19.774
1.5 | 0.363 | 0.01566 | -0.025 | 23.194
2 | 0.421 | 0.01602 | -0.025 | 26.276
2.5 | 0.479 | 0.01651 | -0.026 | 29.019
3 | 0.537 | 0.01706 | -0.026 | 31.462
3.5 | 0.594 | 0.01763 | -0.027 | 33.673
4 | 0.65 | 0.01833 | -0.027 | 35.471
4.5 | 0.706 | 0.0191 | -0.028 | 36.963
5 | 0.76 | 0.01992 | -0.028 | 38.166
5.5 | 0.813 | 0.02096 | -0.029 | 38.79
6 | 0.865 | 0.02202 | -0.029 | 39.269
6.5 | 0.915 | 0.02326 | -0.03 | 39.339
7 | 0.992 | 0.02639 | -0.031 | 37.612
7.5 | 1.041 | 0.02782 | -0.032 | 37.419
8 | 1.087 | 0.02956 | -0.033 | 36.756
8.5 | 1.129 | 0.03126 | -0.033 | 36.119
9 | 1.168 | 0.03313 | -0.034 | 35.258
9.5 | 1.202 | 0.03524 | -0.034 | 34.101
10 | 1.065 | 0.07195 | -0.017 | 14.794
10.5 | 1.09 | 0.07707 | -0.017 | 14.138
11 | 1.112 | 0.08305 | -0.017 | 13.387
11.5 | 1.129 | 0.08946 | -0.016 | 12.619
12 | 1.137 | 0.09612 | -0.016 | 11.834
12.5 | 1.14 | 0.10348 | -0.016 | 11.018
13 | 1.136 | 0.11282 | -0.017 | 10.073
13.5 | 1.125 | 0.12221 | -0.016 | 9.209
14 | 1.108 | 0.13201 | -0.016 | 8.396
14.5 | 1.084 | 0.14037 | -0.016 | 7.726

## 14. Re 100k Mach 0.25 (2)
BIGFOIL.COM POLAR EXPORT
NACA64-316 a=0.0
NACA64-316 a=0.0 |  |  |  | Cl Max: | 1.1095 | at alpha= | 13 | deg
XFOIL ncrit=9 |  |  |  | L/D Max: | 39.9016 | at alpha= | 8.5 | deg
Re: | 100000 |  |  | Cd Min: | 0.21675 | at alpha= | 18 | deg
Mach: | 0.25 |  |  | Cl=0 at alpha= | -0.86988 | deg
|  |  |  | @ Cl=0.1, Cd= | 0.03105
|  |  |  | @ Cl=0.4, Cd= | 0.037715
|  |  |  | @ Cl=0.6, Cd= | 0.037999
alpha (deg) | Cl | Cd | Cm | Cl/Cd
-9 | -0.6631 | 0.05237 | -0.0584 | -12.6618
-8.5 | -0.628 | 0.04387 | -0.0625 | -14.315
-8 | -0.5849 | 0.03836 | -0.0636 | -15.2477
-7.5 | -0.5324 | 0.03398 | -0.064 | -15.668
-7 | -0.4767 | 0.03091 | -0.0638 | -15.4222
-6.5 | -0.4184 | 0.02828 | -0.0634 | -14.7949
-6 | -0.3621 | 0.02632 | -0.0627 | -13.7576
-5.5 | -0.3179 | 0.02487 | -0.0602 | -12.7825
-5 | -0.2933 | 0.02351 | -0.0551 | -12.4755
-4.5 | -0.3074 | 0.02108 | -0.0443 | -14.5825
-4 | -0.2694 | 0.02314 | -0.0373 | -11.6422
-3.5 | -0.2109 | 0.02551 | -0.0316 | -8.2673
-3 | -0.1339 | 0.02978 | -0.0258 | -4.4963
-2.5 | -0.0919 | 0.03 | -0.0235 | -3.0633
-2 | -0.0515 | 0.02955 | -0.0218 | -1.7428
-1 | -0.0127 | 0.02993 | -0.0149 | -0.42432
-0.5 | 0.0361 | 0.03003 | -0.0141 | 1.2021
0 | 0.0455 | 0.0311 | -0.0096 | 1.463
0.5 | 0.1111 | 0.03104 | -0.0107 | 3.5793
1 | 0.1073 | 0.03252 | -0.0047 | 3.2995
1.5 | 0.121 | 0.03391 | -0.0006 | 3.5683
2 | 0.2114 | 0.03408 | -0.0055 | 6.2031
2.5 | 0.2458 | 0.03588 | -0.0059 | 6.8506
3 | 0.324 | 0.03764 | -0.0131 | 8.6079
4 | 0.5559 | 0.03787 | -0.0331 | 14.6792
4.5 | 0.6581 | 0.03817 | -0.0423 | 17.2413
5 | 0.6236 | 0.03926 | -0.0309 | 15.8839
6.5 | 0.74 | 0.03764 | -0.019 | 19.6599
7 | 0.8328 | 0.03386 | -0.0184 | 24.5954
7.5 | 0.877 | 0.03275 | -0.0147 | 26.7786
8 | 0.9833 | 0.02677 | -0.0139 | 36.7314
8.5 | 1.0135 | 0.0254 | -0.0079 | 39.9016
9 | 1.0167 | 0.02624 | -0.0009 | 38.7462
9.5 | 1.0045 | 0.02948 | 0.0051 | 34.0739
10 | 0.9825 | 0.03465 | 0.0096 | 28.355
10.5 | 0.9717 | 0.03978 | 0.0128 | 24.4268
11 | 0.9851 | 0.04363 | 0.0156 | 22.5785
11.5 | 1.0155 | 0.04674 | 0.0179 | 21.7266
12 | 1.057 | 0.04997 | 0.0198 | 21.1527
12.5 | 1.0898 | 0.05447 | 0.0212 | 20.0073
13 | 1.1095 | 0.05978 | 0.0222 | 18.5597
13.5 | 1.1063 | 0.06705 | 0.0226 | 16.4996
14 | 1.0739 | 0.07628 | 0.0212 | 14.0784
14.5 | 1.0324 | 0.08772 | 0.0175 | 11.7693
15 | 0.9787 | 0.1025 | 0.0104 | 9.5483
15.5 | 0.9196 | 0.12105 | -0.0002 | 7.5969
16 | 0.764 | 0.17742 | -0.0347 | 4.3062
17 | 0.7646 | 0.20206 | -0.049 | 3.784
17.5 | 0.7897 | 0.20915 | -0.0511 | 3.7758
18 | 0.7913 | 0.21675 | -0.0576 | 3.6507

## 15. Re 100k Mach 0.50 (1)
BIGFOIL.COM POLAR EXPORT
NACA64-316 a=0.0
NACA64-316 a=0.0 |  |  |  | Cl Max: | 1.186 | at alpha= | 20 | deg
JavaFoil+Calcfoil stall+Eppler ext transition |  |  |  | L/D Max: | 35.934 | at alpha= | 6 | deg
Re: | 100000 |  |  | Cd Min: | 0.01531 | at alpha= | -0.5 | deg
Mach: | 0.5 |  |  | Cl=0 at alpha= | -1.4929 | deg
|  |  |  | @ Cl=0.1, Cd= | 0.015332
|  |  |  | @ Cl=0.4, Cd= | 0.017574
|  |  |  | @ Cl=0.6, Cd= | 0.019671
alpha (deg) | Cl | Cd | Cm | Cl/Cd
-20 | -1.03 | 0.34977 | 0.001 | -2.943
-19.5 | -1.003 | 0.34122 | 0 | -2.938
-19 | -0.976 | 0.33139 | 0 | -2.944
-18.5 | -0.949 | 0.32181 | 0 | -2.948
-18 | -0.922 | 0.31754 | -0.001 | -2.903
-17.5 | -0.892 | 0.30717 | -0.001 | -2.905
-17 | -0.865 | 0.29932 | -0.001 | -2.889
-16.5 | -0.838 | 0.29016 | -0.001 | -2.887
-16 | -0.81 | 0.28024 | -0.002 | -2.892
-15.5 | -0.783 | 0.28046 | -0.002 | -2.792
-15 | -0.754 | 0.26846 | -0.002 | -2.808
-14.5 | -0.726 | 0.2642 | -0.003 | -2.749
-14 | -0.699 | 0.25042 | -0.003 | -2.791
-13.5 | -0.671 | 0.24575 | -0.003 | -2.732
-13 | -0.644 | 0.24241 | -0.003 | -2.656
-12.5 | -0.615 | 0.23102 | -0.004 | -2.663
-12 | -0.587 | 0.21542 | -0.004 | -2.726
-11.5 | -0.56 | 0.21216 | -0.004 | -2.637
-11 | -0.532 | 0.19348 | -0.004 | -2.749
-10.5 | -0.504 | 0.18999 | -0.005 | -2.654
-10 | -0.476 | 0.20364 | -0.005 | -2.339
-9.5 | -0.448 | 0.17259 | -0.005 | -2.595
-9 | -0.42 | 0.13815 | -0.005 | -3.041
-8.5 | -0.515 | 0.09671 | -0.005 | -5.321
-8 | -0.588 | 0.07476 | -0.006 | -7.869
-7.5 | -0.585 | 0.06697 | -0.006 | -8.736
-7 | -0.561 | 0.05949 | -0.007 | -9.429
-6.5 | -0.526 | 0.05426 | -0.007 | -9.688
-6 | -0.484 | 0.05049 | -0.008 | -9.577
-5.5 | -0.437 | 0.04615 | -0.008 | -9.467
-5 | -0.387 | 0.04384 | -0.009 | -8.827
-4.5 | -0.335 | 0.04135 | -0.009 | -8.099
-4 | -0.281 | 0.03925 | -0.009 | -7.164
-3.5 | -0.275 | 0.01844 | -0.02 | -14.917
-3 | -0.208 | 0.01793 | -0.021 | -11.595
-2.5 | -0.14 | 0.01753 | -0.021 | -7.975
-2 | -0.07 | 0.01567 | -0.022 | -4.439
-1.5 | -0.001 | 0.01545 | -0.023 | -0.064
-1 | 0.069 | 0.01535 | -0.023 | 4.472
-0.5 | 0.139 | 0.01531 | -0.024 | 9.072
0 | 0.202 | 0.01591 | -0.025 | 12.707
0.5 | 0.269 | 0.0168 | -0.026 | 16.004
1 | 0.335 | 0.01718 | -0.026 | 19.495
1.5 | 0.401 | 0.01758 | -0.027 | 22.792
2 | 0.464 | 0.01812 | -0.028 | 25.585
2.5 | 0.527 | 0.01881 | -0.028 | 28.029
3 | 0.591 | 0.01956 | -0.029 | 30.203
3.5 | 0.654 | 0.02034 | -0.029 | 32.148
4 | 0.715 | 0.02133 | -0.03 | 33.541
4.5 | 0.776 | 0.02231 | -0.03 | 34.769
5 | 0.834 | 0.02359 | -0.031 | 35.351
5.5 | 0.89 | 0.02492 | -0.031 | 35.724
6 | 0.946 | 0.02631 | -0.032 | 35.934
6.5 | 1.026 | 0.0307 | -0.034 | 33.417
7 | 1.075 | 0.03281 | -0.035 | 32.754
7.5 | 1.116 | 0.03542 | -0.035 | 31.51
8 | 0.99 | 0.06106 | -0.018 | 16.206
8.5 | 1.004 | 0.0678 | -0.017 | 14.812
9 | 0.997 | 0.07687 | -0.016 | 12.971
9.5 | 0.939 | 0.08774 | -0.016 | 10.697
10 | 0.637 | 0.14 | -0.014 | 4.549
10.5 | 0.665 | 0.17616 | -0.017 | 3.773
11 | 0.692 | 0.18041 | -0.017 | 3.835
11.5 | 0.719 | 0.19557 | -0.017 | 3.676
12 | 0.747 | 0.2066 | -0.02 | 3.616
12.5 | 0.774 | 0.22223 | -0.02 | 3.483
13 | 0.801 | 0.22444 | -0.02 | 3.569
13.5 | 0.829 | 0.24566 | -0.022 | 3.377
14 | 0.856 | 0.2463 | -0.023 | 3.476
14.5 | 0.883 | 0.25247 | -0.024 | 3.498
15 | 0.912 | 0.27935 | -0.025 | 3.265
15.5 | 0.939 | 0.27629 | -0.026 | 3.397
16 | 0.966 | 0.29313 | -0.027 | 3.295
16.5 | 0.994 | 0.31812 | -0.028 | 3.126
17 | 1.021 | 0.3211 | -0.029 | 3.179
17.5 | 1.048 | 0.33549 | -0.029 | 3.123
18 | 1.077 | 0.35824 | -0.031 | 3.006
18.5 | 1.103 | 0.35194 | -0.031 | 3.135
19 | 1.129 | 0.35714 | -0.032 | 3.162
19.5 | 1.156 | 0.37338 | -0.032 | 3.096
20 | 1.186 | 0.37683 | -0.034 | 3.147

## 16. Re 100k Mach 0.50 (2)
BIGFOIL.COM POLAR EXPORT
NACA64-316 a=0.0
NACA64-316 a=0.0 |  |  |  | Cl Max: | 0.9376 | at alpha= | 11 | deg
XFOIL ncrit=9 |  |  |  | L/D Max: | 22.1393 | at alpha= | 9 | deg
Re: | 100000 |  |  | Cd Min: | 0.2736 | at alpha= | 20 | deg
Mach: | 0.5 |  |  | Cl=0 at alpha= | 0.95911 | deg
|  |  |  | @ Cl=0.1, Cd= | 0.040375
|  |  |  | @ Cl=0.4, Cd= | 0.04703
|  |  |  | @ Cl=0.6, Cd= | 0.051996
alpha (deg) | Cl | Cd | Cm | Cl/Cd
-20 | -0.7112 | 0.25801 | 0.0513 | -2.7565
-19.5 | -0.6865 | 0.24985 | 0.0467 | -2.7476
-19 | -0.6749 | 0.24657 | 0.0385 | -2.7372
-18.5 | -0.6432 | 0.23407 | 0.0354 | -2.7479
-18 | -0.6181 | 0.22602 | 0.0309 | -2.7347
-17.5 | -0.6186 | 0.22548 | 0.0215 | -2.7435
-17 | -0.574 | 0.21006 | 0.0207 | -2.7326
-16.5 | -0.5608 | 0.20462 | 0.014 | -2.7407
-16 | -0.5338 | 0.19464 | 0.0102 | -2.7425
-15.5 | -0.5136 | 0.18764 | 0.0054 | -2.7372
-15 | -0.4968 | 0.17955 | 0.0001 | -2.7669
-14.5 | -0.4724 | 0.17202 | -0.0037 | -2.7462
-14 | -0.4541 | 0.16375 | -0.0084 | -2.7731
-13.5 | -0.4354 | 0.15677 | -0.0128 | -2.7773
-13 | -0.4115 | 0.14829 | -0.0164 | -2.775
-12.5 | -0.4152 | 0.14221 | -0.0229 | -2.9196
-12 | -0.3769 | 0.13357 | -0.0249 | -2.8217
-11.5 | -0.3621 | 0.12578 | -0.0294 | -2.8788
-11 | -0.3576 | 0.11854 | -0.0349 | -3.0167
-10.5 | -0.343 | 0.11138 | -0.0389 | -3.0795
-10 | -0.3864 | 0.09008 | -0.0579 | -4.2895
-9.5 | -0.3893 | 0.08186 | -0.0618 | -4.7557
-9 | -0.4373 | 0.06268 | -0.0847 | -6.9767
-8.5 | -0.4457 | 0.05255 | -0.0944 | -8.4814
-8 | -0.4649 | 0.04647 | -0.0943 | -10.0043
-7.5 | -0.4781 | 0.04239 | -0.0888 | -11.2786
-7 | -0.4744 | 0.03881 | -0.083 | -12.2237
-6.5 | -0.4541 | 0.03581 | -0.0775 | -12.6808
-6 | -0.4044 | 0.03228 | -0.0751 | -12.5279
-5.5 | -0.3438 | 0.02993 | -0.0734 | -11.4868
-5 | -0.279 | 0.02807 | -0.0716 | -9.9394
-4.5 | -0.2508 | 0.02674 | -0.0653 | -9.3792
-4 | -0.2584 | 0.02513 | -0.0562 | -10.2825
-3.5 | -0.2685 | 0.02574 | -0.0426 | -10.4312
-3 | -0.2152 | 0.02941 | -0.0338 | -7.3172
-2.5 | -0.1094 | 0.03461 | -0.0274 | -3.1609
-2 | -0.0929 | 0.03517 | -0.0216 | -2.6415
-1.5 | -0.0669 | 0.03513 | -0.0175 | -1.9044
-1 | -0.0541 | 0.03551 | -0.012 | -1.5235
-0.5 | -0.0656 | 0.03612 | -0.0038 | -1.8162
0 | -0.0088 | 0.03615 | -0.0038 | -0.24343
0.5 | -0.0247 | 0.03709 | 0.0047 | -0.66595
1 | 0.0022 | 0.03797 | 0.0081 | 0.05794
1.5 | 0.0626 | 0.03851 | 0.0078 | 1.6256
2 | 0.0818 | 0.03978 | 0.0115 | 2.0563
2.5 | 0.1234 | 0.04114 | 0.012 | 2.9995
3 | 0.1872 | 0.04276 | 0.0089 | 4.3779
3.5 | 0.2755 | 0.04478 | 0.0012 | 6.1523
4 | 0.3806 | 0.04678 | -0.009 | 8.136
4.5 | 0.4962 | 0.04827 | -0.0195 | 10.2797
5 | 0.4754 | 0.04825 | -0.0093 | 9.8528
6 | 0.5375 | 0.05145 | -0.005 | 10.447
7 | 0.6474 | 0.05241 | -0.0014 | 12.3526
7.5 | 0.6922 | 0.05294 | 0.0013 | 13.0752
8 | 0.7557 | 0.05133 | 0.005 | 14.7224
8.5 | 0.8452 | 0.04588 | 0.0109 | 18.422
9 | 0.9221 | 0.04165 | 0.0177 | 22.1393
9.5 | 0.9171 | 0.04649 | 0.0208 | 19.7268
10 | 0.9187 | 0.05174 | 0.0231 | 17.7561
10.5 | 0.9301 | 0.05701 | 0.0251 | 16.3147
11 | 0.9376 | 0.06334 | 0.0259 | 14.8027
11.5 | 0.9304 | 0.07177 | 0.0247 | 12.9636
12 | 0.8986 | 0.08358 | 0.02 | 10.7514
12.5 | 0.8753 | 0.09517 | 0.0149 | 9.1972
13 | 0.8284 | 0.11194 | 0.0048 | 7.4004
13.5 | 0.7783 | 0.13285 | -0.0085 | 5.8585
14 | 0.759 | 0.14966 | -0.0185 | 5.0715
14.5 | 0.7563 | 0.16312 | -0.0262 | 4.6365
15 | 0.7604 | 0.17529 | -0.0332 | 4.338
15.5 | 0.7768 | 0.18565 | -0.0379 | 4.1842
16.5 | 0.789 | 0.21301 | -0.0549 | 3.7041
17 | 0.8226 | 0.225 | -0.0573 | 3.656
17.5 | 0.8218 | 0.23033 | -0.0659 | 3.5679
18 | 0.8609 | 0.24273 | -0.0671 | 3.5467
18.5 | 0.8617 | 0.24734 | -0.076 | 3.4839
19 | 0.9056 | 0.26188 | -0.0761 | 3.4581
19.5 | 0.9023 | 0.2642 | -0.0863 | 3.4152
20 | 0.9301 | 0.2736 | -0.0897 | 3.3995

## 17. Re 250k Mach 0.00 (1)
BIGFOIL.COM POLAR EXPORT
NACA64-316 a=0.0
NACA64-316 a=0.0 |  |  |  | Cl Max: | 1.352 | at alpha= | 12.5 | deg
JavaFoil+Calcfoil stall+Eppler ext transition |  |  |  | L/D Max: | 69.28 | at alpha= | 7 | deg
Re: | 250000 |  |  | Cd Min: | 0.00981 | at alpha= | -2 | deg
Mach: | 0 |  |  | Cl=0 at alpha= | -1.4918 | deg
|  |  |  | @ Cl=0.1, Cd= | 0.0099258
|  |  |  | @ Cl=0.4, Cd= | 0.010367
|  |  |  | @ Cl=0.6, Cd= | 0.011013
alpha (deg) | Cl | Cd | Cm | Cl/Cd
-20 | -0.798 | 0.22408 | 0.001 | -3.563
-19.5 | -0.818 | 0.21521 | 0 | -3.801
-19 | -0.836 | 0.19823 | 0 | -4.218
-18.5 | -0.853 | 0.18986 | 0 | -4.495
-18 | -0.869 | 0.17906 | 0 | -4.855
-17.5 | -0.884 | 0.16842 | -0.001 | -5.248
-17 | -0.897 | 0.15813 | -0.001 | -5.67
-16.5 | -0.907 | 0.14969 | -0.001 | -6.058
-16 | -0.915 | 0.14305 | -0.001 | -6.395
-15.5 | -0.92 | 0.13193 | -0.002 | -6.975
-15 | -0.92 | 0.12383 | -0.002 | -7.432
-14.5 | -0.92 | 0.1175 | -0.002 | -7.829
-14 | -0.916 | 0.10962 | -0.002 | -8.358
-13.5 | -0.909 | 0.10381 | -0.002 | -8.755
-13 | -0.899 | 0.09853 | -0.003 | -9.12
-12.5 | -0.884 | 0.09154 | -0.003 | -9.661
-12 | -0.867 | 0.08714 | -0.003 | -9.952
-11.5 | -0.846 | 0.08112 | -0.004 | -10.431
-11 | -0.822 | 0.07672 | -0.004 | -10.716
-10.5 | -0.791 | 0.07142 | -0.004 | -11.078
-10 | -0.758 | 0.0674 | -0.005 | -11.249
-9.5 | -0.723 | 0.06318 | -0.005 | -11.447
-9 | -0.686 | 0.05939 | -0.005 | -11.557
-8.5 | -0.648 | 0.05621 | -0.006 | -11.527
-8 | -0.608 | 0.05237 | -0.006 | -11.605
-7.5 | -0.566 | 0.04968 | -0.006 | -11.394
-7 | -0.523 | 0.04678 | -0.006 | -11.177
-6.5 | -0.479 | 0.04399 | -0.007 | -10.897
-6 | -0.531 | 0.01486 | -0.015 | -35.767
-5.5 | -0.476 | 0.01436 | -0.015 | -33.182
-5 | -0.42 | 0.01338 | -0.016 | -31.432
-4.5 | -0.364 | 0.01358 | -0.017 | -26.806
-4 | -0.304 | 0.01326 | -0.017 | -22.956
-3.5 | -0.244 | 0.01284 | -0.018 | -19.034
-3 | -0.184 | 0.01259 | -0.019 | -14.599
-2.5 | -0.123 | 0.00986 | -0.019 | -12.474
-2 | -0.062 | 0.00981 | -0.02 | -6.322
-1.5 | -0.001 | 0.00987 | -0.021 | -0.088
-1 | 0.06 | 0.0099 | -0.021 | 6.106
-0.5 | 0.122 | 0.00994 | -0.022 | 12.25
0 | 0.183 | 0.00997 | -0.023 | 18.367
0.5 | 0.244 | 0.01005 | -0.023 | 24.329
1 | 0.306 | 0.01018 | -0.024 | 30.038
1.5 | 0.364 | 0.01028 | -0.025 | 35.433
2 | 0.422 | 0.01042 | -0.025 | 40.551
2.5 | 0.481 | 0.01057 | -0.026 | 45.502
3 | 0.539 | 0.01076 | -0.026 | 50.108
3.5 | 0.597 | 0.011 | -0.027 | 54.294
4 | 0.654 | 0.01125 | -0.028 | 58.133
4.5 | 0.711 | 0.01158 | -0.028 | 61.337
5 | 0.766 | 0.01195 | -0.029 | 64.052
5.5 | 0.82 | 0.01239 | -0.029 | 66.161
6 | 0.873 | 0.01289 | -0.03 | 67.693
6.5 | 0.924 | 0.01347 | -0.03 | 68.621
7 | 0.976 | 0.01408 | -0.031 | 69.28
7.5 | 1.024 | 0.02115 | -0.031 | 48.401
8 | 1.07 | 0.02236 | -0.032 | 47.867
8.5 | 1.115 | 0.02364 | -0.033 | 47.148
9 | 1.157 | 0.02494 | -0.033 | 46.393
9.5 | 1.196 | 0.02642 | -0.034 | 45.28
10 | 1.233 | 0.02807 | -0.034 | 43.927
10.5 | 1.266 | 0.02986 | -0.035 | 42.409
11 | 1.296 | 0.03175 | -0.035 | 40.822
11.5 | 1.322 | 0.03398 | -0.036 | 38.9
12 | 1.339 | 0.0366 | -0.036 | 36.596
12.5 | 1.352 | 0.03967 | -0.036 | 34.079
13 | 1.346 | 0.04595 | -0.036 | 29.291
13.5 | 1.202 | 0.09709 | -0.022 | 12.377
14 | 1.2 | 0.10458 | -0.019 | 11.477
14.5 | 1.201 | 0.11243 | -0.019 | 10.685
15 | 1.198 | 0.11841 | -0.02 | 10.116
15.5 | 1.187 | 0.1261 | -0.019 | 9.413
16 | 1.174 | 0.1341 | -0.019 | 8.757
16.5 | 1.157 | 0.13999 | -0.018 | 8.262
17 | 1.138 | 0.14899 | -0.019 | 7.635
17.5 | 1.115 | 0.15845 | -0.018 | 7.038

## 18. Re 250k Mach 0.00 (2)
BIGFOIL.COM POLAR EXPORT
NACA64-316 a=0.0
NACA64-316 a=0.0 |  |  |  | Cl Max: | 1.215 | at alpha= | 16 | deg
XFOIL ncrit=9 |  |  |  | L/D Max: | 78.4239 | at alpha= | 7.5 | deg
Re: | 250000 |  |  | Cd Min: | 0.22791 | at alpha= | 20 | deg
Mach: | 0 |  |  | Cl=0 at alpha= | -1.4571 | deg
|  |  |  | @ Cl=0.1, Cd= | 0.012403
|  |  |  | @ Cl=0.4, Cd= | 0.012956
|  |  |  | @ Cl=0.6, Cd= | 0.013462
alpha (deg) | Cl | Cd | Cm | Cl/Cd
-15 | -0.5391 | 0.15168 | -0.0047 | -3.5542
-14.5 | -0.5136 | 0.14671 | -0.0055 | -3.5008
-14 | -0.5383 | 0.13371 | -0.0174 | -4.0259
-13.5 | -0.5237 | 0.12516 | -0.0187 | -4.1842
-13 | -0.5011 | 0.12016 | -0.0195 | -4.1703
-12.5 | -0.5687 | 0.0977 | -0.0395 | -5.8209
-11.5 | -0.6879 | 0.06979 | -0.0552 | -9.8567
-11 | -0.6496 | 0.06463 | -0.0563 | -10.0511
-10 | -0.7604 | 0.03924 | -0.0483 | -19.3782
-9.5 | -0.7435 | 0.03399 | -0.0439 | -21.8741
-9 | -0.7108 | 0.03031 | -0.0411 | -23.451
-8.5 | -0.6696 | 0.02712 | -0.0392 | -24.6903
-8 | -0.6228 | 0.0246 | -0.0378 | -25.3171
-7.5 | -0.5742 | 0.02278 | -0.0366 | -25.2063
-7 | -0.5244 | 0.02044 | -0.036 | -25.6556
-6.5 | -0.4779 | 0.01908 | -0.0348 | -25.0472
-6 | -0.4323 | 0.01796 | -0.0333 | -24.0702
-5.5 | -0.3912 | 0.01659 | -0.0313 | -23.5805
-5 | -0.3473 | 0.01551 | -0.0297 | -22.392
-4.5 | -0.3048 | 0.0141 | -0.0281 | -21.617
-4 | -0.2776 | 0.01158 | -0.0247 | -23.9724
-3.5 | -0.2245 | 0.01164 | -0.0238 | -19.2869
-3 | -0.1702 | 0.01183 | -0.0232 | -14.3872
-2.5 | -0.1163 | 0.01213 | -0.0222 | -9.5878
-2 | -0.0619 | 0.01245 | -0.0215 | -4.9719
-1.5 | -0.0049 | 0.01242 | -0.0218 | -0.39452
-1 | 0.0522 | 0.01237 | -0.0223 | 4.2199
-0.5 | 0.1092 | 0.01241 | -0.0227 | 8.7994
0 | 0.166 | 0.01244 | -0.0231 | 13.3441
0.5 | 0.2227 | 0.01253 | -0.0234 | 17.7733
1 | 0.2789 | 0.01264 | -0.0238 | 22.0649
1.5 | 0.3358 | 0.01277 | -0.0241 | 26.296
2 | 0.3904 | 0.01294 | -0.0241 | 30.17
2.5 | 0.4463 | 0.01303 | -0.024 | 34.2517
3 | 0.4996 | 0.01321 | -0.0238 | 37.8198
3.5 | 0.5547 | 0.01332 | -0.0235 | 41.6441
4 | 0.6056 | 0.01348 | -0.0227 | 44.9258
4.5 | 0.6571 | 0.01354 | -0.0217 | 48.5303
5 | 0.7074 | 0.01348 | -0.0202 | 52.4777
5.5 | 0.7556 | 0.01335 | -0.0184 | 56.5993
6 | 0.8108 | 0.01322 | -0.0181 | 61.3313
6.5 | 0.8789 | 0.01307 | -0.0206 | 67.2456
7 | 0.9575 | 0.01291 | -0.0258 | 74.1673
7.5 | 1.025 | 0.01307 | -0.0293 | 78.4239
8 | 1.0411 | 0.01363 | -0.0233 | 76.383
8.5 | 1.0526 | 0.01539 | -0.0176 | 68.3951
9 | 1.0484 | 0.01766 | -0.0102 | 59.3658
9.5 | 1.0416 | 0.02074 | -0.0044 | 50.2218
10 | 1.0361 | 0.02452 | -0.0002 | 42.2553
10.5 | 1.0345 | 0.02851 | 0.0029 | 36.2855
11 | 1.0391 | 0.03235 | 0.0051 | 32.1206
11.5 | 1.0475 | 0.03608 | 0.0069 | 29.0327
12 | 1.0547 | 0.04003 | 0.0085 | 26.3477
12.5 | 1.0711 | 0.04335 | 0.0095 | 24.7082
13 | 1.0869 | 0.04677 | 0.011 | 23.2393
13.5 | 1.1076 | 0.05001 | 0.0117 | 22.1476
14 | 1.1283 | 0.0533 | 0.0123 | 21.1689
14.5 | 1.1576 | 0.0561 | 0.0137 | 20.6346
15 | 1.1742 | 0.06018 | 0.0138 | 19.5115
15.5 | 1.1888 | 0.0645 | 0.0136 | 18.431
16 | 1.215 | 0.0682 | 0.0142 | 17.8152
16.5 | 1.2127 | 0.07508 | 0.0132 | 16.1521
17 | 1.1971 | 0.08371 | 0.0107 | 14.3006
17.5 | 1.1762 | 0.09364 | 0.0069 | 12.5609
18 | 1.1463 | 0.10575 | 0.0013 | 10.8397
18.5 | 1.1034 | 0.12135 | -0.0073 | 9.0927
19 | 1.0318 | 0.14513 | -0.0222 | 7.1095
19.5 | 0.8373 | 0.22363 | -0.064 | 3.7441
20 | 0.8619 | 0.22791 | -0.0655 | 3.7818

## 19. Re 250k Mach 0.10 (1)
BIGFOIL.COM POLAR EXPORT
NACA64-316 a=0.0
NACA64-316 a=0.0 |  |  |  | Cl Max: | 1.344 | at alpha= | 12.5 | deg
JavaFoil+Calcfoil stall+Eppler ext transition |  |  |  | L/D Max: | 68.938 | at alpha= | 7 | deg
Re: | 250000 |  |  | Cd Min: | 0.00987 | at alpha= | -1.5 | deg
Mach: | 0.1 |  |  | Cl=0 at alpha= | -1.4919 | deg
|  |  |  | @ Cl=0.1, Cd= | 0.0099256
|  |  |  | @ Cl=0.4, Cd= | 0.010392
|  |  |  | @ Cl=0.6, Cd= | 0.01104
alpha (deg) | Cl | Cd | Cm | Cl/Cd
-20 | -0.746 | 0.23396 | 0 | -3.189
-19.5 | -0.769 | 0.21846 | 0 | -3.52
-19 | -0.791 | 0.21065 | 0 | -3.755
-18.5 | -0.812 | 0.19838 | 0 | -4.092
-18 | -0.831 | 0.18612 | 0 | -4.467
-17.5 | -0.85 | 0.17202 | -0.001 | -4.939
-17 | -0.866 | 0.16461 | -0.001 | -5.26
-16.5 | -0.88 | 0.15247 | -0.001 | -5.77
-16 | -0.891 | 0.14313 | -0.001 | -6.226
-15.5 | -0.9 | 0.13578 | -0.002 | -6.628
-15 | -0.906 | 0.12854 | -0.002 | -7.046
-14.5 | -0.906 | 0.11878 | -0.002 | -7.625
-14 | -0.905 | 0.11215 | -0.002 | -8.067
-13.5 | -0.9 | 0.10562 | -0.002 | -8.521
-13 | -0.892 | 0.09952 | -0.003 | -8.962
-12.5 | -0.88 | 0.09375 | -0.003 | -9.384
-12 | -0.864 | 0.08793 | -0.003 | -9.828
-11.5 | -0.844 | 0.08161 | -0.004 | -10.348
-11 | -0.822 | 0.07709 | -0.004 | -10.657
-10.5 | -0.791 | 0.07176 | -0.004 | -11.028
-10 | -0.759 | 0.06757 | -0.004 | -11.232
-9.5 | -0.725 | 0.06393 | -0.005 | -11.333
-9 | -0.688 | 0.05954 | -0.005 | -11.555
-8.5 | -0.65 | 0.05628 | -0.006 | -11.544
-8 | -0.61 | 0.05281 | -0.006 | -11.545
-7.5 | -0.568 | 0.04976 | -0.006 | -11.415
-7 | -0.525 | 0.04681 | -0.006 | -11.211
-6.5 | -0.481 | 0.04419 | -0.007 | -10.888
-6 | -0.533 | 0.01491 | -0.015 | -35.77
-5.5 | -0.478 | 0.01441 | -0.015 | -33.193
-5 | -0.422 | 0.01299 | -0.016 | -32.484
-4.5 | -0.366 | 0.01359 | -0.017 | -26.91
-4 | -0.306 | 0.01328 | -0.018 | -23.031
-3.5 | -0.246 | 0.01293 | -0.018 | -18.984
-3 | -0.185 | 0.0126 | -0.019 | -14.659
-2.5 | -0.124 | 0.00993 | -0.02 | -12.453
-2 | -0.062 | 0.00988 | -0.02 | -6.31
-1.5 | -0.001 | 0.00987 | -0.021 | -0.089
-1 | 0.061 | 0.0099 | -0.022 | 6.137
-0.5 | 0.122 | 0.00994 | -0.022 | 12.315
0 | 0.184 | 0.01005 | -0.023 | 18.316
0.5 | 0.246 | 0.01009 | -0.024 | 24.354
1 | 0.307 | 0.01025 | -0.024 | 29.982
1.5 | 0.366 | 0.01031 | -0.025 | 35.492
2 | 0.424 | 0.01045 | -0.025 | 40.619
2.5 | 0.483 | 0.01061 | -0.026 | 45.531
3 | 0.542 | 0.01081 | -0.027 | 50.116
3.5 | 0.6 | 0.01104 | -0.027 | 54.305
4 | 0.657 | 0.01131 | -0.028 | 58.089
4.5 | 0.713 | 0.01165 | -0.028 | 61.221
5 | 0.769 | 0.01206 | -0.029 | 63.771
5.5 | 0.823 | 0.01248 | -0.029 | 65.942
6 | 0.876 | 0.013 | -0.03 | 67.424
6.5 | 0.928 | 0.01358 | -0.03 | 68.359
7 | 0.979 | 0.01421 | -0.031 | 68.938
7.5 | 1.028 | 0.02134 | -0.032 | 48.151
8 | 1.074 | 0.02261 | -0.032 | 47.516
8.5 | 1.119 | 0.02388 | -0.033 | 46.848
9 | 1.16 | 0.02525 | -0.033 | 45.96
9.5 | 1.199 | 0.02674 | -0.034 | 44.857
10 | 1.235 | 0.02843 | -0.034 | 43.449
10.5 | 1.268 | 0.03027 | -0.035 | 41.88
11 | 1.297 | 0.0323 | -0.035 | 40.142
11.5 | 1.321 | 0.03454 | -0.036 | 38.252
12 | 1.335 | 0.03743 | -0.036 | 35.674
12.5 | 1.344 | 0.04107 | -0.036 | 32.721
13 | 1.188 | 0.09217 | -0.022 | 12.888
13.5 | 1.19 | 0.09914 | -0.02 | 12.007
14 | 1.192 | 0.10593 | -0.02 | 11.253
14.5 | 1.19 | 0.11314 | -0.019 | 10.521
15 | 1.182 | 0.12069 | -0.019 | 9.797
15.5 | 1.168 | 0.12733 | -0.018 | 9.173
16 | 1.151 | 0.13538 | -0.019 | 8.505
16.5 | 1.131 | 0.14338 | -0.019 | 7.888
17 | 1.107 | 0.15317 | -0.018 | 7.226
17.5 | 1.08 | 0.16226 | -0.018 | 6.658

## 20. Re 250k Mach 0.10 (2)
BIGFOIL.COM POLAR EXPORT
NACA64-316 a=0.0
NACA64-316 a=0.0 |  |  |  | Cl Max: | 1.2074 | at alpha= | 16 | deg
XFOIL ncrit=9 |  |  |  | L/D Max: | 78.1093 | at alpha= | 7.5 | deg
Re: | 250000 |  |  | Cd Min: | 0.22914 | at alpha= | 20 | deg
Mach: | 0.1 |  |  | Cl=0 at alpha= | -1.4573 | deg
|  |  |  | @ Cl=0.1, Cd= | 0.012463
|  |  |  | @ Cl=0.4, Cd= | 0.013002
|  |  |  | @ Cl=0.6, Cd= | 0.013534
alpha (deg) | Cl | Cd | Cm | Cl/Cd
-15 | -0.537 | 0.15266 | -0.0043 | -3.5176
-14.5 | -0.5114 | 0.14758 | -0.0052 | -3.4652
-14 | -0.5351 | 0.1349 | -0.0171 | -3.9666
-13.5 | -0.519 | 0.12651 | -0.0182 | -4.1024
-13 | -0.4965 | 0.12136 | -0.0191 | -4.0911
-12.5 | -0.5629 | 0.09941 | -0.0391 | -5.6624
-12 | -0.6396 | 0.08494 | -0.0509 | -7.53
-11.5 | -0.5399 | 0.08424 | -0.0425 | -6.4091
-11 | -0.6114 | 0.06782 | -0.0551 | -9.015
-10.5 | -0.6508 | 0.05865 | -0.0615 | -11.0963
-10 | -0.7562 | 0.04037 | -0.0497 | -18.7317
-9.5 | -0.7419 | 0.03496 | -0.0452 | -21.2214
-9 | -0.7118 | 0.03102 | -0.0421 | -22.9465
-8.5 | -0.6719 | 0.02766 | -0.04 | -24.2914
-8 | -0.6255 | 0.02498 | -0.0385 | -25.04
-7.5 | -0.5768 | 0.02304 | -0.0372 | -25.0347
-7 | -0.5265 | 0.02068 | -0.0366 | -25.4594
-6.5 | -0.4794 | 0.01926 | -0.0354 | -24.891
-6 | -0.4335 | 0.01809 | -0.0338 | -23.9635
-5.5 | -0.3921 | 0.01671 | -0.0318 | -23.465
-5 | -0.3483 | 0.01562 | -0.0301 | -22.2983
-4.5 | -0.3046 | 0.01433 | -0.0286 | -21.2561
-4 | -0.2788 | 0.01163 | -0.025 | -23.9725
-3.5 | -0.2259 | 0.01167 | -0.024 | -19.3573
-3 | -0.1712 | 0.01187 | -0.0234 | -14.4229
-2.5 | -0.1168 | 0.01217 | -0.0225 | -9.5974
-2 | -0.0623 | 0.0125 | -0.0216 | -4.984
-1.5 | -0.0049 | 0.01247 | -0.0219 | -0.39294
-1 | 0.0525 | 0.01243 | -0.0224 | 4.2237
-0.5 | 0.1098 | 0.01247 | -0.0228 | 8.8051
0 | 0.167 | 0.01249 | -0.0232 | 13.3707
0.5 | 0.2239 | 0.0126 | -0.0236 | 17.7698
1 | 0.2806 | 0.0127 | -0.024 | 22.0945
1.5 | 0.3375 | 0.01285 | -0.0242 | 26.2646
2.5 | 0.4488 | 0.01312 | -0.0241 | 34.2073
3 | 0.5024 | 0.01329 | -0.0239 | 37.8029
3.5 | 0.5576 | 0.01342 | -0.0236 | 41.5499
4 | 0.6095 | 0.01356 | -0.0229 | 44.9484
4.5 | 0.6609 | 0.01364 | -0.0218 | 48.4531
5 | 0.7124 | 0.01356 | -0.0204 | 52.5369
5.5 | 0.7607 | 0.01342 | -0.0185 | 56.6841
6 | 0.8155 | 0.01329 | -0.018 | 61.3619
6.5 | 0.8824 | 0.01315 | -0.0202 | 67.1027
7 | 0.9618 | 0.01298 | -0.0253 | 74.0986
7.5 | 1.0287 | 0.01317 | -0.0287 | 78.1093
8 | 1.0429 | 0.01383 | -0.0223 | 75.4085
8.5 | 1.0517 | 0.0157 | -0.0163 | 66.9873
9 | 1.0437 | 0.01813 | -0.0086 | 57.5676
9.5 | 1.0367 | 0.02142 | -0.0031 | 48.3987
10 | 1.0318 | 0.02528 | 0.0008 | 40.8149
10.5 | 1.0301 | 0.02938 | 0.0038 | 35.0613
11 | 1.0345 | 0.03332 | 0.006 | 31.0474
11.5 | 1.0437 | 0.03705 | 0.0076 | 28.17
12 | 1.0518 | 0.04098 | 0.0092 | 25.6662
12.5 | 1.0682 | 0.04439 | 0.0102 | 24.064
13 | 1.0852 | 0.04778 | 0.0117 | 22.7124
13.5 | 1.1061 | 0.05109 | 0.0125 | 21.65
14 | 1.1275 | 0.05439 | 0.0131 | 20.7299
14.5 | 1.1551 | 0.05749 | 0.0144 | 20.0922
15 | 1.1701 | 0.06187 | 0.0145 | 18.9122
15.5 | 1.1833 | 0.06647 | 0.0142 | 17.802
16 | 1.2074 | 0.07072 | 0.0147 | 17.073
16.5 | 1.1969 | 0.07852 | 0.0129 | 15.2433
17 | 1.1762 | 0.08814 | 0.0098 | 13.3447
17.5 | 1.1496 | 0.09934 | 0.0049 | 11.5724
18 | 1.1123 | 0.11332 | -0.0023 | 9.8156
18.5 | 1.0622 | 0.13129 | -0.013 | 8.0905
19 | 0.9881 | 0.15748 | -0.0299 | 6.2744
19.5 | 0.8388 | 0.22481 | -0.0648 | 3.7312
20 | 0.8638 | 0.22914 | -0.0663 | 3.7697

## 21. Re 250k Mach 0.25 (1)
BIGFOIL.COM POLAR EXPORT
NACA64-316 a=0.0
NACA64-316 a=0.0 |  |  |  | Cl Max: | 1.303 | at alpha= | 11.5 | deg
JavaFoil+Calcfoil stall+Eppler ext transition |  |  |  | L/D Max: | 66.557 | at alpha= | 6.5 | deg
Re: | 250000 |  |  | Cd Min: | 0.01001 | at alpha= | -2.5 | deg
Mach: | 0.25 |  |  | Cl=0 at alpha= | -1.4921 | deg
|  |  |  | @ Cl=0.1, Cd= | 0.0101
|  |  |  | @ Cl=0.4, Cd= | 0.010594
|  |  |  | @ Cl=0.6, Cd= | 0.011287
alpha (deg) | Cl | Cd | Cm | Cl/Cd
-17.5 | -0.536 | 0.2256 | -0.001 | -2.376
-17 | -0.588 | 0.20953 | -0.001 | -2.808
-16.5 | -0.637 | 0.18909 | -0.001 | -3.368
-16 | -0.681 | 0.17487 | -0.001 | -3.895
-15.5 | -0.721 | 0.16046 | -0.002 | -4.491
-15 | -0.755 | 0.14693 | -0.002 | -5.138
-14.5 | -0.784 | 0.13379 | -0.002 | -5.859
-14 | -0.807 | 0.12304 | -0.002 | -6.557
-13.5 | -0.821 | 0.11502 | -0.002 | -7.14
-13 | -0.832 | 0.10807 | -0.003 | -7.697
-12.5 | -0.836 | 0.09914 | -0.003 | -8.43
-12 | -0.834 | 0.09289 | -0.003 | -8.975
-11.5 | -0.825 | 0.08627 | -0.004 | -9.567
-11 | -0.812 | 0.08062 | -0.004 | -10.068
-10.5 | -0.787 | 0.07446 | -0.004 | -10.571
-10 | -0.759 | 0.06999 | -0.005 | -10.847
-9.5 | -0.729 | 0.06556 | -0.005 | -11.113
-9 | -0.695 | 0.06162 | -0.005 | -11.274
-8.5 | -0.658 | 0.05709 | -0.006 | -11.528
-8 | -0.62 | 0.05405 | -0.006 | -11.462
-7.5 | -0.579 | 0.05065 | -0.006 | -11.425
-7 | -0.536 | 0.04748 | -0.007 | -11.289
-6.5 | -0.492 | 0.0446 | -0.007 | -11.022
-6 | -0.447 | 0.0419 | -0.008 | -10.666
-5.5 | -0.488 | 0.01485 | -0.016 | -32.884
-5 | -0.431 | 0.0144 | -0.016 | -29.953
-4.5 | -0.373 | 0.01289 | -0.017 | -28.915
-4 | -0.314 | 0.01354 | -0.018 | -23.195
-3.5 | -0.252 | 0.01313 | -0.019 | -19.2
-3 | -0.19 | 0.01289 | -0.019 | -14.726
-2.5 | -0.127 | 0.01001 | -0.02 | -12.684
-2 | -0.064 | 0.01001 | -0.021 | -6.394
-1.5 | -0.001 | 0.01003 | -0.021 | -0.09
-1 | 0.062 | 0.01007 | -0.022 | 6.197
-0.5 | 0.126 | 0.01012 | -0.023 | 12.429
0 | 0.189 | 0.01013 | -0.024 | 18.663
0.5 | 0.252 | 0.01031 | -0.024 | 24.489
1 | 0.313 | 0.01038 | -0.025 | 30.144
1.5 | 0.375 | 0.01053 | -0.025 | 35.585
2 | 0.434 | 0.01068 | -0.026 | 40.651
2.5 | 0.495 | 0.01085 | -0.027 | 45.601
3 | 0.554 | 0.01108 | -0.027 | 50.045
3.5 | 0.614 | 0.01135 | -0.028 | 54.077
4 | 0.672 | 0.01167 | -0.028 | 57.616
4.5 | 0.73 | 0.01205 | -0.029 | 60.571
5 | 0.787 | 0.01251 | -0.03 | 62.894
5.5 | 0.842 | 0.01299 | -0.03 | 64.776
6 | 0.896 | 0.01358 | -0.031 | 65.93
6.5 | 0.948 | 0.01424 | -0.031 | 66.557
7 | 1 | 0.02128 | -0.032 | 46.961
7.5 | 1.049 | 0.02249 | -0.032 | 46.635
8 | 1.095 | 0.02394 | -0.033 | 45.719
8.5 | 1.138 | 0.02536 | -0.033 | 44.854
9 | 1.177 | 0.02695 | -0.034 | 43.687
9.5 | 1.213 | 0.02873 | -0.034 | 42.235
10 | 1.245 | 0.03063 | -0.035 | 40.649
10.5 | 1.272 | 0.03269 | -0.035 | 38.903
11 | 1.293 | 0.03525 | -0.036 | 36.672
11.5 | 1.303 | 0.03853 | -0.036 | 33.815
12 | 1.141 | 0.08605 | -0.019 | 13.256
12.5 | 1.144 | 0.0923 | -0.019 | 12.389
13 | 1.139 | 0.09922 | -0.019 | 11.481
13.5 | 1.127 | 0.10684 | -0.018 | 10.547
14 | 1.11 | 0.11516 | -0.018 | 9.635
14.5 | 1.086 | 0.12244 | -0.018 | 8.867
15 | 1.051 | 0.13135 | -0.017 | 8.002
15.5 | 1.007 | 0.14709 | -0.017 | 6.846
16 | 0.956 | 0.15314 | -0.016 | 6.241
16.5 | 0.899 | 0.16498 | -0.017 | 5.45

## 22. Re 250k Mach 0.25 (2)
BIGFOIL.COM POLAR EXPORT
NACA64-316 a=0.0
NACA64-316 a=0.0 |  |  |  | Cl Max: | 1.1298 | at alpha= | 14.5 | deg
XFOIL ncrit=9 |  |  |  | L/D Max: | 75.4236 | at alpha= | 7.5 | deg
Re: | 250000 |  |  | Cd Min: | 0.23115 | at alpha= | 19.5 | deg
Mach: | 0.25 |  |  | Cl=0 at alpha= | -1.4579 | deg
|  |  |  | @ Cl=0.1, Cd= | 0.012778
|  |  |  | @ Cl=0.4, Cd= | 0.013341
|  |  |  | @ Cl=0.6, Cd= | 0.013963
alpha (deg) | Cl | Cd | Cm | Cl/Cd
-14.5 | -0.5009 | 0.15184 | -0.004 | -3.2989
-14 | -0.5223 | 0.14033 | -0.0158 | -3.7219
-13.5 | -0.4971 | 0.13275 | -0.0158 | -3.7446
-13 | -0.4759 | 0.12681 | -0.0175 | -3.7529
-12.5 | -0.5257 | 0.10894 | -0.0352 | -4.8256
-12 | -0.4894 | 0.10494 | -0.0312 | -4.6636
-11.5 | -0.4753 | 0.0982 | -0.0338 | -4.8401
-11 | -0.5721 | 0.07581 | -0.0561 | -7.5465
-10.5 | -0.6492 | 0.06838 | -0.062 | -9.494
-10 | -0.7197 | 0.04575 | -0.0574 | -15.7311
-9.5 | -0.7209 | 0.04002 | -0.0525 | -18.0135
-9 | -0.7081 | 0.03511 | -0.048 | -20.168
-8.5 | -0.6796 | 0.03093 | -0.0446 | -21.9722
-8 | -0.6383 | 0.02734 | -0.0424 | -23.3467
-7.5 | -0.5898 | 0.02466 | -0.0408 | -23.9173
-7 | -0.5374 | 0.02211 | -0.0399 | -24.3057
-6.5 | -0.4875 | 0.02031 | -0.0385 | -24.003
-6 | -0.4396 | 0.01888 | -0.0368 | -23.2839
-5.5 | -0.3962 | 0.01741 | -0.0347 | -22.757
-5 | -0.35 | 0.01644 | -0.033 | -21.2895
-4.5 | -0.3074 | 0.01514 | -0.0307 | -20.3038
-4 | -0.2842 | 0.01196 | -0.027 | -23.7625
-3.5 | -0.2324 | 0.01187 | -0.0254 | -19.5788
-3 | -0.1765 | 0.01207 | -0.0244 | -14.623
-2.5 | -0.1199 | 0.01237 | -0.0236 | -9.6928
-2 | -0.064 | 0.01281 | -0.0222 | -4.9961
-1.5 | -0.005 | 0.01277 | -0.0227 | -0.39154
-1 | 0.0544 | 0.01277 | -0.0231 | 4.26
-0.5 | 0.1133 | 0.01278 | -0.0235 | 8.8654
0 | 0.1728 | 0.01283 | -0.024 | 13.4684
0.5 | 0.231 | 0.01295 | -0.0244 | 17.8378
1 | 0.2899 | 0.01305 | -0.0246 | 22.2146
1.5 | 0.3472 | 0.01325 | -0.0249 | 26.2038
2 | 0.4055 | 0.01335 | -0.0249 | 30.3745
2.5 | 0.4616 | 0.01358 | -0.0248 | 33.9912
3 | 0.5193 | 0.01368 | -0.0246 | 37.9605
3.5 | 0.5736 | 0.01394 | -0.0241 | 41.1478
4 | 0.6305 | 0.01399 | -0.0234 | 45.0679
4.5 | 0.6821 | 0.0141 | -0.0221 | 48.3759
5 | 0.7339 | 0.01412 | -0.0206 | 51.9759
5.5 | 0.7838 | 0.01393 | -0.0183 | 56.267
6 | 0.8369 | 0.01378 | -0.0168 | 60.7329
6.5 | 0.906 | 0.01349 | -0.0184 | 67.1609
7 | 0.9849 | 0.01343 | -0.0228 | 73.3358
7.5 | 1.0416 | 0.01381 | -0.0239 | 75.4236
8 | 1.0441 | 0.01518 | -0.016 | 68.7813
8.5 | 1.0345 | 0.01753 | -0.0077 | 59.0131
9 | 1.0229 | 0.02101 | -0.0016 | 48.6863
9.5 | 1.0139 | 0.0252 | 0.0026 | 40.2341
10 | 1.009 | 0.02965 | 0.0057 | 34.0304
10.5 | 1.0084 | 0.03413 | 0.0081 | 29.5459
11 | 1.0131 | 0.0384 | 0.0099 | 26.3828
11.5 | 1.0245 | 0.04233 | 0.0113 | 24.2027
12 | 1.0379 | 0.04622 | 0.0126 | 22.4556
12.5 | 1.0554 | 0.0499 | 0.0137 | 21.1503
13 | 1.0773 | 0.0533 | 0.0153 | 20.212
13.5 | 1.0972 | 0.0572 | 0.016 | 19.1818
14 | 1.1216 | 0.06091 | 0.0173 | 18.4141
14.5 | 1.1298 | 0.0666 | 0.0171 | 16.964
15 | 1.1289 | 0.07353 | 0.0159 | 15.3529
15.5 | 1.1253 | 0.081 | 0.0139 | 13.8926
16 | 1.1154 | 0.08975 | 0.011 | 12.4279
16.5 | 1.0986 | 0.10001 | 0.0067 | 10.9849
17 | 1.0683 | 0.11307 | 0.0002 | 9.4481
17.5 | 1.0264 | 0.1296 | -0.0102 | 7.9198
18 | 0.8565 | 0.18613 | -0.0445 | 4.6016
18.5 | 0.8314 | 0.21307 | -0.0572 | 3.902
19 | 0.8562 | 0.21955 | -0.0583 | 3.8998
19.5 | 0.8483 | 0.23115 | -0.0689 | 3.6699

## 23. Re 250k Mach 0.50 (1)
BIGFOIL.COM POLAR EXPORT
NACA64-316 a=0.0
NACA64-316 a=0.0 |  |  |  | Cl Max: | 1.186 | at alpha= | 20 | deg
JavaFoil+Calcfoil stall+Eppler ext transition |  |  |  | L/D Max: | 58.863 | at alpha= | 6 | deg
Re: | 250000 |  |  | Cd Min: | 0.0104 | at alpha= | -1.5 | deg
Mach: | 0.5 |  |  | Cl=0 at alpha= | -1.493 | deg
|  |  |  | @ Cl=0.1, Cd= | 0.010741
|  |  |  | @ Cl=0.4, Cd= | 0.01154
|  |  |  | @ Cl=0.6, Cd= | 0.012487
alpha (deg) | Cl | Cd | Cm | Cl/Cd
-20 | -1.03 | 0.27349 | 0.001 | -3.765
-19.5 | -1.003 | 0.26091 | 0 | -3.843
-19 | -0.976 | 0.25021 | 0 | -3.9
-18.5 | -0.949 | 0.24718 | 0 | -3.838
-18 | -0.922 | 0.24258 | -0.001 | -3.8
-17.5 | -0.892 | 0.23265 | -0.001 | -3.836
-17 | -0.865 | 0.22421 | -0.001 | -3.857
-16.5 | -0.838 | 0.22079 | -0.001 | -3.794
-16 | -0.81 | 0.2139 | -0.002 | -3.789
-15.5 | -0.783 | 0.20229 | -0.002 | -3.871
-15 | -0.754 | 0.20149 | -0.002 | -3.742
-14.5 | -0.726 | 0.19622 | -0.003 | -3.701
-14 | -0.699 | 0.18052 | -0.003 | -3.872
-13.5 | -0.671 | 0.17623 | -0.003 | -3.81
-13 | -0.644 | 0.18665 | -0.003 | -3.449
-12.5 | -0.616 | 0.17305 | -0.004 | -3.557
-12 | -0.587 | 0.16444 | -0.004 | -3.571
-11.5 | -0.56 | 0.16117 | -0.004 | -3.472
-11 | -0.532 | 0.14947 | -0.004 | -3.559
-10.5 | -0.504 | 0.1401 | -0.005 | -3.599
-10 | -0.476 | 0.15249 | -0.005 | -3.125
-9.5 | -0.448 | 0.12908 | -0.005 | -3.47
-9 | -0.42 | 0.10884 | -0.005 | -3.861
-8.5 | -0.515 | 0.07997 | -0.005 | -6.435
-8 | -0.589 | 0.0639 | -0.006 | -9.21
-7.5 | -0.585 | 0.05762 | -0.006 | -10.159
-7 | -0.561 | 0.05194 | -0.007 | -10.808
-6.5 | -0.526 | 0.04802 | -0.008 | -10.958
-6 | -0.484 | 0.04506 | -0.008 | -10.741
-5.5 | -0.437 | 0.04194 | -0.009 | -10.425
-5 | -0.387 | 0.03952 | -0.009 | -9.8
-4.5 | -0.408 | 0.01555 | -0.019 | -26.214
-4 | -0.343 | 0.01499 | -0.02 | -22.895
-3.5 | -0.277 | 0.01445 | -0.021 | -19.178
-3 | -0.21 | 0.01404 | -0.021 | -14.924
-2.5 | -0.141 | 0.01311 | -0.022 | -10.753
-2 | -0.072 | 0.01075 | -0.023 | -6.652
-1.5 | -0.001 | 0.0104 | -0.024 | -0.097
-1 | 0.07 | 0.01072 | -0.025 | 6.508
-0.5 | 0.141 | 0.01077 | -0.025 | 13.052
0 | 0.208 | 0.01101 | -0.026 | 18.896
0.5 | 0.277 | 0.01115 | -0.027 | 24.817
1 | 0.345 | 0.01133 | -0.027 | 30.446
1.5 | 0.413 | 0.01159 | -0.028 | 35.618
2 | 0.478 | 0.01184 | -0.029 | 40.388
2.5 | 0.544 | 0.01219 | -0.029 | 44.654
3 | 0.61 | 0.01254 | -0.03 | 48.66
3.5 | 0.675 | 0.013 | -0.031 | 51.958
4 | 0.739 | 0.01353 | -0.031 | 54.643
4.5 | 0.802 | 0.01413 | -0.032 | 56.758
5 | 0.862 | 0.01485 | -0.032 | 58.083
5.5 | 0.921 | 0.01565 | -0.033 | 58.835
6 | 0.977 | 0.0166 | -0.034 | 58.863
6.5 | 1.033 | 0.02496 | -0.034 | 41.374
7 | 1.082 | 0.02679 | -0.035 | 40.389
7.5 | 1.124 | 0.02905 | -0.036 | 38.695
8 | 1.154 | 0.03145 | -0.036 | 36.699
8.5 | 1.168 | 0.03423 | -0.037 | 34.116
9 | 0.998 | 0.06585 | -0.017 | 15.151
9.5 | 0.939 | 0.07646 | -0.017 | 12.288
10 | 0.637 | 0.10896 | -0.014 | 5.846
10.5 | 0.665 | 0.13399 | -0.017 | 4.961
11 | 0.692 | 0.13766 | -0.017 | 5.026
11.5 | 0.719 | 0.14887 | -0.018 | 4.831
12 | 0.747 | 0.15164 | -0.02 | 4.927
12.5 | 0.774 | 0.16316 | -0.02 | 4.744
13 | 0.801 | 0.1703 | -0.021 | 4.705
13.5 | 0.83 | 0.18279 | -0.023 | 4.538
14 | 0.856 | 0.18325 | -0.023 | 4.673
14.5 | 0.883 | 0.19586 | -0.024 | 4.511
15 | 0.912 | 0.20776 | -0.025 | 4.39
15.5 | 0.939 | 0.20852 | -0.026 | 4.502
16 | 0.966 | 0.21967 | -0.027 | 4.399
16.5 | 0.994 | 0.24192 | -0.028 | 4.111
17 | 1.021 | 0.24602 | -0.029 | 4.15
17.5 | 1.048 | 0.24489 | -0.029 | 4.279
18 | 1.077 | 0.26468 | -0.031 | 4.069
18.5 | 1.103 | 0.26427 | -0.031 | 4.175
19 | 1.13 | 0.27046 | -0.032 | 4.177
19.5 | 1.156 | 0.28192 | -0.032 | 4.102
20 | 1.186 | 0.28757 | -0.034 | 4.124

## 24. Re 250k Mach 0.50 (2)
BIGFOIL.COM POLAR EXPORT
NACA64-316 a=0.0
NACA64-316 a=0.0 |  |  |  | Cl Max: | 1.0249 | at alpha= | 7 | deg
XFOIL ncrit=9 |  |  |  | L/D Max: | 61.2612 | at alpha= | 7 | deg
Re: | 250000 |  |  | Cd Min: | 0.25664 | at alpha= | -20 | deg
Mach: | 0.5 |  |  | Cl=0 at alpha= | -1.4548 | deg
|  |  |  | @ Cl=0.1, Cd= | 0.01441
|  |  |  | @ Cl=0.4, Cd= | 0.015378
|  |  |  | @ Cl=0.6, Cd= | 0.016381
alpha (deg) | Cl | Cd | Cm | Cl/Cd
-20 | -0.7197 | 0.25664 | 0.0534 | -2.8043
-19 | -0.6712 | 0.23966 | 0.0443 | -2.8006
-18.5 | -0.6487 | 0.23162 | 0.0389 | -2.8007
-18 | -0.636 | 0.22352 | 0.0309 | -2.8454
-17.5 | -0.6046 | 0.21492 | 0.0285 | -2.8131
-17 | -0.5834 | 0.20688 | 0.0231 | -2.82
-16.5 | -0.5673 | 0.19798 | 0.0167 | -2.8654
-16 | -0.5404 | 0.19045 | 0.0133 | -2.8375
-15.5 | -0.542 | 0.18299 | 0.0032 | -2.9619
-15 | -0.5023 | 0.17363 | 0.0028 | -2.8929
-14.5 | -0.4831 | 0.16582 | -0.0023 | -2.9134
-14 | -0.477 | 0.15653 | -0.0097 | -3.0473
-13.5 | -0.4461 | 0.1492 | -0.0121 | -2.9899
-13 | -0.452 | 0.14021 | -0.0225 | -3.2237
-12.5 | -0.4234 | 0.13126 | -0.0248 | -3.2257
-12 | -0.3973 | 0.12386 | -0.0287 | -3.2077
-11.5 | -0.4183 | 0.11095 | -0.0462 | -3.7702
-11 | -0.3888 | 0.10415 | -0.0436 | -3.7331
-10.5 | -0.4096 | 0.08734 | -0.0524 | -4.6897
-10 | -0.425 | 0.0753 | -0.0589 | -5.6441
-9.5 | -0.4849 | 0.05945 | -0.0696 | -8.1564
-9 | -0.541 | 0.04921 | -0.0735 | -10.9937
-8.5 | -0.5686 | 0.04316 | -0.0716 | -13.1742
-8 | -0.5832 | 0.03825 | -0.067 | -15.2471
-7.5 | -0.5842 | 0.03384 | -0.0611 | -17.2636
-7 | -0.56 | 0.02935 | -0.0569 | -19.0801
-6.5 | -0.5158 | 0.02595 | -0.0541 | -19.8767
-6 | -0.4584 | 0.02309 | -0.0521 | -19.8528
-5.5 | -0.3993 | 0.02096 | -0.05 | -19.0506
-5 | -0.3516 | 0.01916 | -0.0467 | -18.3507
-4.5 | -0.3067 | 0.01786 | -0.0432 | -17.1725
-4 | -0.2668 | 0.01644 | -0.0393 | -16.2287
-3.5 | -0.233 | 0.0144 | -0.0352 | -16.1806
-3 | -0.1987 | 0.01303 | -0.0302 | -15.2494
-2.5 | -0.1351 | 0.01342 | -0.0284 | -10.0671
-2 | -0.0713 | 0.0141 | -0.0266 | -5.0567
-1.5 | -0.006 | 0.01435 | -0.0258 | -0.41812
-1 | 0.0604 | 0.01441 | -0.0261 | 4.1915
-0.5 | 0.1271 | 0.01441 | -0.0266 | 8.8203
0 | 0.1924 | 0.0146 | -0.0269 | 13.1781
0.5 | 0.2581 | 0.01476 | -0.0272 | 17.4864
1 | 0.3231 | 0.01503 | -0.0274 | 21.497
1.5 | 0.3871 | 0.01532 | -0.0274 | 25.2676
2 | 0.451 | 0.01561 | -0.0271 | 28.8917
2.5 | 0.5138 | 0.01591 | -0.0266 | 32.2942
3 | 0.5743 | 0.01635 | -0.0257 | 35.1254
3.5 | 0.6407 | 0.01643 | -0.025 | 38.9957
4 | 0.6974 | 0.01683 | -0.0232 | 41.4379
4.5 | 0.7564 | 0.01698 | -0.0211 | 44.5465
5 | 0.8149 | 0.01684 | -0.0182 | 48.3907
5.5 | 0.8718 | 0.01647 | -0.0145 | 52.9326
6 | 0.9254 | 0.0161 | -0.0099 | 57.4783
6.5 | 0.9726 | 0.01593 | -0.0054 | 61.0546
7 | 1.0249 | 0.01673 | -0.0048 | 61.2612
7.5 | 1.0101 | 0.01964 | 0.0029 | 51.4308
8 | 0.9909 | 0.02431 | 0.0082 | 40.761
8.5 | 0.9717 | 0.0298 | 0.012 | 32.6074
9 | 0.9565 | 0.03561 | 0.0146 | 26.8604
9.5 | 0.9477 | 0.04151 | 0.0165 | 22.8306
10 | 0.9495 | 0.04699 | 0.0178 | 20.2064
10.5 | 0.957 | 0.05225 | 0.0191 | 18.3158
11 | 0.9693 | 0.05735 | 0.0203 | 16.9015
11.5 | 0.983 | 0.06267 | 0.0212 | 15.6853
12 | 0.9899 | 0.06917 | 0.0213 | 14.3111

## 25. Re 500k Mach 0.00 (1)
BIGFOIL.COM POLAR EXPORT
NACA64-316 a=0.0
NACA64-316 a=0.0 |  |  |  | Cl Max: | 1.381 | at alpha= | 13.5 | deg
JavaFoil+Calcfoil stall+Eppler ext transition |  |  |  | L/D Max: | 96.829 | at alpha= | 7 | deg
Re: | 500000 |  |  | Cd Min: | 0.00791 | at alpha= | -1.5 | deg
Mach: | 0 |  |  | Cl=0 at alpha= | -1.4918 | deg
|  |  |  | @ Cl=0.1, Cd= | 0.0079571
|  |  |  | @ Cl=0.4, Cd= | 0.008174
|  |  |  | @ Cl=0.6, Cd= | 0.008553
alpha (deg) | Cl | Cd | Cm | Cl/Cd
-20 | -0.799 | 0.20273 | 0.001 | -3.943
-19.5 | -0.819 | 0.19441 | 0 | -4.212
-19 | -0.837 | 0.18463 | 0 | -4.534
-18.5 | -0.855 | 0.17406 | 0 | -4.91
-18 | -0.871 | 0.16378 | 0 | -5.315
-17.5 | -0.885 | 0.15373 | -0.001 | -5.756
-17 | -0.897 | 0.14597 | -0.001 | -6.148
-16.5 | -0.908 | 0.13792 | -0.001 | -6.583
-16 | -0.916 | 0.13148 | -0.001 | -6.968
-15.5 | -0.922 | 0.12362 | -0.002 | -7.457
-15 | -0.921 | 0.1153 | -0.002 | -7.989
-14.5 | -0.921 | 0.10802 | -0.002 | -8.525
-14 | -0.917 | 0.10126 | -0.002 | -9.059
-13.5 | -0.91 | 0.09649 | -0.003 | -9.431
-13 | -0.9 | 0.09152 | -0.003 | -9.832
-12.5 | -0.886 | 0.0853 | -0.003 | -10.381
-12 | -0.868 | 0.08034 | -0.003 | -10.81
-11.5 | -0.847 | 0.07571 | -0.004 | -11.193
-11 | -0.824 | 0.0712 | -0.004 | -11.569
-10.5 | -0.793 | 0.06701 | -0.005 | -11.835
-10 | -0.761 | 0.06258 | -0.005 | -12.156
-9.5 | -0.726 | 0.05905 | -0.005 | -12.293
-9 | -0.821 | 0.01718 | -0.011 | -47.772
-8.5 | -0.785 | 0.01578 | -0.011 | -49.737
-8 | -0.74 | 0.01496 | -0.012 | -49.42
-7.5 | -0.691 | 0.01436 | -0.013 | -48.117
-7 | -0.641 | 0.01367 | -0.013 | -46.9
-6.5 | -0.589 | 0.01322 | -0.014 | -44.507
-6 | -0.535 | 0.01218 | -0.015 | -43.897
-5.5 | -0.481 | 0.01227 | -0.015 | -39.206
-5 | -0.423 | 0.01192 | -0.016 | -35.466
-4.5 | -0.364 | 0.01157 | -0.017 | -31.461
-4 | -0.304 | 0.0113 | -0.017 | -26.937
-3.5 | -0.244 | 0.01101 | -0.018 | -22.189
-3 | -0.184 | 0.01071 | -0.019 | -17.164
-2.5 | -0.123 | 0.00792 | -0.019 | -15.531
-2 | -0.062 | 0.00796 | -0.02 | -7.787
-1.5 | -0.001 | 0.00791 | -0.021 | -0.11
-1 | 0.06 | 0.00797 | -0.021 | 7.581
-0.5 | 0.122 | 0.00795 | -0.022 | 15.322
0 | 0.183 | 0.00797 | -0.023 | 22.988
0.5 | 0.244 | 0.00802 | -0.023 | 30.485
1 | 0.306 | 0.00806 | -0.024 | 37.937
1.5 | 0.367 | 0.00813 | -0.025 | 45.156
2 | 0.427 | 0.00821 | -0.026 | 51.993
2.5 | 0.488 | 0.00832 | -0.026 | 58.649
3 | 0.549 | 0.0084 | -0.027 | 65.287
3.5 | 0.609 | 0.00858 | -0.028 | 71.046
4 | 0.666 | 0.00799 | -0.028 | 83.358
4.5 | 0.723 | 0.00884 | -0.029 | 81.849
5 | 0.78 | 0.00904 | -0.029 | 86.208
5.5 | 0.835 | 0.00927 | -0.03 | 90.115
6 | 0.889 | 0.00955 | -0.03 | 93.183
6.5 | 0.942 | 0.00985 | -0.031 | 95.657
7 | 0.994 | 0.01027 | -0.032 | 96.829
7.5 | 1.029 | 0.01813 | -0.032 | 56.764
8 | 1.076 | 0.01919 | -0.032 | 56.079
8.5 | 1.121 | 0.0203 | -0.033 | 55.207
9 | 1.163 | 0.02141 | -0.033 | 54.344
9.5 | 1.203 | 0.02269 | -0.034 | 53.036
10 | 1.24 | 0.0241 | -0.034 | 51.455
10.5 | 1.274 | 0.02565 | -0.035 | 49.662
11 | 1.304 | 0.02725 | -0.035 | 47.862
11.5 | 1.331 | 0.02911 | -0.036 | 45.722
12 | 1.351 | 0.03116 | -0.036 | 43.347
12.5 | 1.366 | 0.03346 | -0.037 | 40.825
13 | 1.376 | 0.03592 | -0.037 | 38.31
13.5 | 1.381 | 0.03885 | -0.038 | 35.557
14 | 1.381 | 0.04207 | -0.038 | 32.826
14.5 | 1.371 | 0.04721 | -0.038 | 29.05
15 | 1.357 | 0.0522 | -0.038 | 26.004
15.5 | 1.272 | 0.08175 | -0.034 | 15.56
16 | 1.2 | 0.1139 | -0.028 | 10.539
16.5 | 1.164 | 0.1294 | -0.023 | 8.998
17 | 1.146 | 0.13662 | -0.024 | 8.388
17.5 | 1.12 | 0.1457 | -0.022 | 7.684
18 | 1.094 | 0.15721 | -0.022 | 6.958
18.5 | 1.067 | 0.16436 | -0.022 | 6.495

## 26. Re 500k Mach 0.00 (2)
BIGFOIL.COM POLAR EXPORT
NACA64-316 a=0.0
NACA64-316 a=0.0 |  |  |  | Cl Max: | 1.2378 | at alpha= | 19 | deg
XFOIL ncrit=9 |  |  |  | L/D Max: | 96.2206 | at alpha= | 7 | deg
Re: | 500000 |  |  | Cd Min: | 0.17402 | at alpha= | -16.5 | deg
Mach: | 0 |  |  | Cl=0 at alpha= | -1.4803 | deg
|  |  |  | @ Cl=0.1, Cd= | 0.0085352
|  |  |  | @ Cl=0.4, Cd= | 0.0087556
|  |  |  | @ Cl=0.6, Cd= | 0.0090498
alpha (deg) | Cl | Cd | Cm | Cl/Cd
-16.5 | -0.5634 | 0.17402 | 0.0116 | -3.2376
-16 | -0.5779 | 0.1582 | 0.0018 | -3.653
-15.5 | -0.5502 | 0.15564 | 0.0015 | -3.5351
-15 | -0.5353 | 0.14918 | -0.0019 | -3.5883
-14.5 | -0.5601 | 0.13118 | -0.0124 | -4.2697
-14 | -0.768 | 0.07198 | -0.0472 | -10.6696
-13.5 | -0.8199 | 0.05983 | -0.0527 | -13.7038
-13 | -0.8693 | 0.05047 | -0.0541 | -17.2241
-12.5 | -0.9016 | 0.04404 | -0.0521 | -20.4723
-12 | -0.9135 | 0.03895 | -0.0488 | -23.4531
-11.5 | -0.9177 | 0.03582 | -0.0422 | -25.6198
-11 | -0.9051 | 0.03158 | -0.038 | -28.6605
-10.5 | -0.8709 | 0.02763 | -0.0363 | -31.5201
-10 | -0.8303 | 0.02524 | -0.035 | -32.8962
-9.5 | -0.7869 | 0.02328 | -0.0338 | -33.8015
-9 | -0.7412 | 0.02158 | -0.0329 | -34.3466
-8.5 | -0.6947 | 0.02012 | -0.0319 | -34.5278
-8 | -0.6476 | 0.01872 | -0.0309 | -34.594
-7.5 | -0.6018 | 0.01734 | -0.0297 | -34.7059
-7 | -0.5599 | 0.01583 | -0.028 | -35.3696
-6.5 | -0.5134 | 0.0149 | -0.0269 | -34.4564
-6 | -0.4644 | 0.01418 | -0.0261 | -32.7504
-5.5 | -0.4185 | 0.01313 | -0.0249 | -31.8736
-5 | -0.3676 | 0.01252 | -0.0243 | -29.361
-4.5 | -0.3168 | 0.01176 | -0.0239 | -26.9388
-4 | -0.2707 | 0.0104 | -0.0231 | -26.0288
-3.5 | -0.2289 | 0.00857 | -0.0219 | -26.7095
-3 | -0.1729 | 0.00843 | -0.022 | -20.5101
-2.5 | -0.1163 | 0.00843 | -0.0221 | -13.796
-2 | -0.0591 | 0.00842 | -0.0224 | -7.019
-1.5 | -0.0023 | 0.00854 | -0.0225 | -0.26932
-1 | 0.056 | 0.00852 | -0.0231 | 6.5728
-0.5 | 0.114 | 0.00854 | -0.0236 | 13.3489
0 | 0.1724 | 0.00854 | -0.0243 | 20.1874
0.5 | 0.2304 | 0.00862 | -0.0248 | 26.7285
1 | 0.2883 | 0.00864 | -0.0254 | 33.3681
1.5 | 0.3461 | 0.00869 | -0.0259 | 39.8274
2 | 0.4036 | 0.00876 | -0.0264 | 46.0731
2.5 | 0.4611 | 0.00883 | -0.0268 | 52.2197
3 | 0.5182 | 0.00894 | -0.0272 | 57.9642
3.5 | 0.5751 | 0.00901 | -0.0276 | 63.8291
4 | 0.6314 | 0.0091 | -0.0278 | 69.3846
4.5 | 0.6871 | 0.00919 | -0.0279 | 74.7661
5 | 0.7417 | 0.00923 | -0.0277 | 80.3575
5.5 | 0.7957 | 0.00929 | -0.0275 | 85.6512
6 | 0.8473 | 0.00936 | -0.0268 | 90.5235
6.5 | 0.8969 | 0.00953 | -0.0257 | 94.1133
7 | 0.942 | 0.00979 | -0.0239 | 96.2206
7.5 | 0.9735 | 0.01074 | -0.02 | 90.6425
8 | 1.0228 | 0.01266 | -0.0216 | 80.7899
8.5 | 1.0413 | 0.01442 | -0.0173 | 72.2122
9 | 1.0487 | 0.01626 | -0.0114 | 64.4957
9.5 | 1.0572 | 0.01861 | -0.0069 | 56.8082
10 | 1.0673 | 0.02126 | -0.0034 | 50.2023
10.5 | 1.0803 | 0.02401 | -0.0006 | 44.9938
11 | 1.0967 | 0.02671 | 0.0014 | 41.0595
11.5 | 1.1058 | 0.03014 | 0.0035 | 36.6888
12 | 1.1226 | 0.03312 | 0.0049 | 33.8949
12.5 | 1.1304 | 0.03697 | 0.0063 | 30.5761
13 | 1.1401 | 0.04087 | 0.0073 | 27.8958
13.5 | 1.1538 | 0.04462 | 0.0078 | 25.8584
14 | 1.1648 | 0.04878 | 0.0081 | 23.8786
14.5 | 1.1702 | 0.05355 | 0.0085 | 21.8525
15 | 1.1851 | 0.05771 | 0.0082 | 20.5354
15.5 | 1.1972 | 0.06225 | 0.0077 | 19.2321
16 | 1.2078 | 0.06706 | 0.0069 | 18.0107
16.5 | 1.2166 | 0.07196 | 0.0066 | 16.9066
17 | 1.2236 | 0.07772 | 0.005 | 15.7437
17.5 | 1.23 | 0.0837 | 0.0032 | 14.6953
18 | 1.233 | 0.09033 | 0.0008 | 13.65
18.5 | 1.235 | 0.09737 | -0.0023 | 12.6836
19 | 1.2378 | 0.10411 | -0.0049 | 11.8893
19.5 | 1.2295 | 0.11302 | -0.0089 | 10.8786
20 | 1.2171 | 0.12327 | -0.0144 | 9.8734

## 27. Re 500k Mach 0.10 (1)
BIGFOIL.COM POLAR EXPORT
NACA64-316 a=0.0
NACA64-316 a=0.0 |  |  |  | Cl Max: | 1.372 | at alpha= | 13.5 | deg
JavaFoil+Calcfoil stall+Eppler ext transition |  |  |  | L/D Max: | 96.441 | at alpha= | 7 | deg
Re: | 500000 |  |  | Cd Min: | 0.00795 | at alpha= | -1.5 | deg
Mach: | 0.1 |  |  | Cl=0 at alpha= | -1.4919 | deg
|  |  |  | @ Cl=0.1, Cd= | 0.0079828
|  |  |  | @ Cl=0.4, Cd= | 0.0081762
|  |  |  | @ Cl=0.6, Cd= | 0.0085684
alpha (deg) | Cl | Cd | Cm | Cl/Cd
-20 | -0.747 | 0.21352 | 0.001 | -3.499
-19.5 | -0.77 | 0.2043 | 0 | -3.768
-19 | -0.792 | 0.18855 | 0 | -4.199
-18.5 | -0.813 | 0.17791 | 0 | -4.568
-18 | -0.832 | 0.16757 | 0 | -4.967
-17.5 | -0.85 | 0.15798 | -0.001 | -5.383
-17 | -0.866 | 0.15031 | -0.001 | -5.764
-16.5 | -0.881 | 0.14366 | -0.001 | -6.13
-16 | -0.892 | 0.13432 | -0.001 | -6.644
-15.5 | -0.901 | 0.12566 | -0.002 | -7.172
-15 | -0.907 | 0.11868 | -0.002 | -7.644
-14.5 | -0.907 | 0.10888 | -0.002 | -8.325
-14 | -0.906 | 0.10345 | -0.002 | -8.757
-13.5 | -0.901 | 0.09823 | -0.003 | -9.172
-13 | -0.893 | 0.09137 | -0.003 | -9.772
-12.5 | -0.881 | 0.08638 | -0.003 | -10.195
-12 | -0.865 | 0.08143 | -0.003 | -10.627
-11.5 | -0.846 | 0.07643 | -0.004 | -11.065
-11 | -0.823 | 0.07162 | -0.004 | -11.489
-10.5 | -0.793 | 0.06765 | -0.004 | -11.72
-10 | -0.761 | 0.06305 | -0.005 | -12.071
-9.5 | -0.727 | 0.05949 | -0.005 | -12.22
-9 | -0.694 | 0.05466 | -0.006 | -12.688
-8.5 | -0.786 | 0.01592 | -0.011 | -49.35
-8 | -0.741 | 0.01515 | -0.012 | -48.918
-7.5 | -0.693 | 0.01446 | -0.013 | -47.916
-7 | -0.643 | 0.01374 | -0.013 | -46.786
-6.5 | -0.591 | 0.0133 | -0.014 | -44.394
-6 | -0.537 | 0.01174 | -0.015 | -45.719
-5.5 | -0.483 | 0.01241 | -0.016 | -38.931
-5 | -0.425 | 0.01195 | -0.016 | -35.571
-4.5 | -0.366 | 0.01162 | -0.017 | -31.466
-4 | -0.306 | 0.01132 | -0.018 | -27.04
-3.5 | -0.246 | 0.01102 | -0.018 | -22.282
-3 | -0.185 | 0.01079 | -0.019 | -17.116
-2.5 | -0.124 | 0.00798 | -0.02 | -15.503
-2 | -0.062 | 0.00796 | -0.02 | -7.828
-1.5 | -0.001 | 0.00795 | -0.021 | -0.11
-1 | 0.061 | 0.00797 | -0.022 | 7.621
-0.5 | 0.122 | 0.00799 | -0.022 | 15.31
0 | 0.184 | 0.008 | -0.023 | 23.015
0.5 | 0.246 | 0.00805 | -0.024 | 30.524
1 | 0.307 | 0.0081 | -0.024 | 37.917
1.5 | 0.369 | 0.00814 | -0.025 | 45.33
2 | 0.429 | 0.00821 | -0.026 | 52.25
2.5 | 0.49 | 0.00832 | -0.026 | 58.904
3 | 0.551 | 0.00848 | -0.027 | 65.05
3.5 | 0.612 | 0.00859 | -0.028 | 71.309
4 | 0.669 | 0.00872 | -0.028 | 76.746
4.5 | 0.726 | 0.0089 | -0.029 | 81.605
5 | 0.783 | 0.00909 | -0.029 | 86.125
5.5 | 0.839 | 0.00931 | -0.03 | 90.042
6 | 0.893 | 0.0096 | -0.031 | 93
6.5 | 0.946 | 0.00993 | -0.031 | 95.299
7 | 0.998 | 0.01035 | -0.032 | 96.441
7.5 | 1.033 | 0.01833 | -0.032 | 56.374
8 | 1.08 | 0.01941 | -0.032 | 55.652
8.5 | 1.125 | 0.02051 | -0.033 | 54.835
9 | 1.167 | 0.0217 | -0.033 | 53.781
9.5 | 1.206 | 0.02296 | -0.034 | 52.527
10 | 1.243 | 0.02441 | -0.034 | 50.903
10.5 | 1.276 | 0.026 | -0.035 | 49.062
11 | 1.305 | 0.02772 | -0.036 | 47.076
11.5 | 1.331 | 0.02958 | -0.036 | 44.983
12 | 1.349 | 0.03169 | -0.036 | 42.555
12.5 | 1.362 | 0.03408 | -0.037 | 39.954
13 | 1.37 | 0.03669 | -0.037 | 37.324
13.5 | 1.372 | 0.03981 | -0.038 | 34.46
14 | 1.368 | 0.0436 | -0.038 | 31.37
14.5 | 1.353 | 0.04947 | -0.038 | 27.346
15 | 1.325 | 0.05761 | -0.038 | 23.006
15.5 | 1.182 | 0.11462 | -0.025 | 10.317
16 | 1.163 | 0.12301 | -0.025 | 9.454
16.5 | 1.138 | 0.13221 | -0.023 | 8.605
17 | 1.111 | 0.14154 | -0.022 | 7.848
17.5 | 1.084 | 0.14988 | -0.021 | 7.229
18 | 1.055 | 0.15771 | -0.021 | 6.686
18.5 | 1.024 | 0.16962 | -0.022 | 6.037

## 28. Re 500k Mach 0.10 (2)
BIGFOIL.COM POLAR EXPORT
NACA64-316 a=0.0
NACA64-316 a=0.0 |  |  |  | Cl Max: | 1.223 | at alpha= | 18.5 | deg
XFOIL ncrit=9 |  |  |  | L/D Max: | 95.6566 | at alpha= | 7 | deg
Re: | 500000 |  |  | Cd Min: | 0.17482 | at alpha= | -16.5 | deg
Mach: | 0.1 |  |  | Cl=0 at alpha= | -1.4812 | deg
|  |  |  | @ Cl=0.1, Cd= | 0.0085549
|  |  |  | @ Cl=0.4, Cd= | 0.0087836
|  |  |  | @ Cl=0.6, Cd= | 0.0090901
alpha (deg) | Cl | Cd | Cm | Cl/Cd
-16.5 | -0.5629 | 0.17482 | 0.0119 | -3.2199
-16 | -0.5738 | 0.16023 | 0.002 | -3.5811
-15.5 | -0.5487 | 0.15656 | 0.0017 | -3.5047
-15 | -0.5331 | 0.1502 | -0.0015 | -3.5493
-14.5 | -0.5564 | 0.13258 | -0.0119 | -4.1967
-14 | -0.5351 | 0.1285 | -0.0133 | -4.1642
-13.5 | -0.7875 | 0.06391 | -0.0517 | -12.322
-13 | -0.8386 | 0.05359 | -0.0549 | -15.6484
-12.5 | -0.8749 | 0.04633 | -0.0542 | -18.8841
-12 | -0.8907 | 0.04043 | -0.0526 | -22.0307
-11.5 | -0.9068 | 0.03725 | -0.0447 | -24.3436
-11 | -0.901 | 0.03292 | -0.0398 | -27.3694
-10.5 | -0.8712 | 0.02858 | -0.0377 | -30.4829
-10 | -0.8323 | 0.02595 | -0.0361 | -32.0732
-9.5 | -0.7898 | 0.02383 | -0.0348 | -33.1431
-9 | -0.7441 | 0.02199 | -0.0337 | -33.8381
-8.5 | -0.6974 | 0.02046 | -0.0327 | -34.086
-8 | -0.6498 | 0.01896 | -0.0317 | -34.2722
-7.5 | -0.6028 | 0.01772 | -0.0305 | -34.0181
-7 | -0.5613 | 0.01599 | -0.0287 | -35.1032
-6.5 | -0.515 | 0.01504 | -0.0275 | -34.242
-6 | -0.4661 | 0.01428 | -0.0266 | -32.6401
-5.5 | -0.4201 | 0.01322 | -0.0253 | -31.7776
-5 | -0.3688 | 0.01264 | -0.0247 | -29.1772
-4.5 | -0.318 | 0.01184 | -0.0242 | -26.8581
-4 | -0.2707 | 0.0106 | -0.0234 | -25.5377
-3.5 | -0.2301 | 0.00862 | -0.0221 | -26.6937
-3 | -0.1739 | 0.00845 | -0.0221 | -20.5799
-2.5 | -0.1169 | 0.00845 | -0.0223 | -13.8343
-2 | -0.0594 | 0.00845 | -0.0225 | -7.0296
-1.5 | -0.0022 | 0.00857 | -0.0227 | -0.25671
-1 | 0.0564 | 0.00854 | -0.0232 | 6.6042
-0.5 | 0.1148 | 0.00856 | -0.0238 | 13.4112
0 | 0.1735 | 0.00857 | -0.0244 | 20.245
0.5 | 0.2318 | 0.00866 | -0.025 | 26.7667
1 | 0.2901 | 0.00867 | -0.0255 | 33.4602
1.5 | 0.3482 | 0.00873 | -0.026 | 39.8855
2 | 0.4062 | 0.00879 | -0.0265 | 46.2116
2.5 | 0.464 | 0.00887 | -0.027 | 52.3112
3 | 0.5215 | 0.00898 | -0.0274 | 58.0735
3.5 | 0.5787 | 0.00906 | -0.0277 | 63.8742
4 | 0.6354 | 0.00914 | -0.0279 | 69.5186
4.5 | 0.6915 | 0.00923 | -0.028 | 74.9187
5 | 0.7464 | 0.00929 | -0.0278 | 80.3445
5.5 | 0.8007 | 0.00935 | -0.0275 | 85.6364
6 | 0.8527 | 0.0094 | -0.0268 | 90.7128
6.5 | 0.9025 | 0.00958 | -0.0257 | 94.2067
7 | 0.947 | 0.0099 | -0.0236 | 95.6566
7.5 | 0.977 | 0.01092 | -0.0195 | 89.4689
8 | 1.0239 | 0.01291 | -0.0206 | 79.3106
8.5 | 1.0398 | 0.01465 | -0.0158 | 70.9761
9 | 1.0459 | 0.01667 | -0.01 | 62.7415
9.5 | 1.0541 | 0.01916 | -0.0057 | 55.0157
10 | 1.064 | 0.02193 | -0.0023 | 48.518
10.5 | 1.0762 | 0.02482 | 0.0004 | 43.3602
11 | 1.0934 | 0.02756 | 0.0024 | 39.6734
11.5 | 1.1026 | 0.03106 | 0.0044 | 35.499
12 | 1.1184 | 0.0342 | 0.0057 | 32.7018
12.5 | 1.1238 | 0.03833 | 0.0071 | 29.3191
13 | 1.1357 | 0.04217 | 0.008 | 26.9315
13.5 | 1.1488 | 0.04608 | 0.0085 | 24.9306
14 | 1.1587 | 0.05044 | 0.0087 | 22.9718
14.5 | 1.1663 | 0.0551 | 0.0091 | 21.167
15 | 1.1804 | 0.05944 | 0.0087 | 19.8587
15.5 | 1.192 | 0.06415 | 0.0081 | 18.5814
16 | 1.2021 | 0.06913 | 0.0073 | 17.389
16.5 | 1.2102 | 0.07431 | 0.0067 | 16.2858
17 | 1.2158 | 0.08041 | 0.005 | 15.12
17.5 | 1.2203 | 0.0868 | 0.003 | 14.0588
18 | 1.2216 | 0.09388 | 0.0003 | 13.0124
18.5 | 1.223 | 0.10116 | -0.003 | 12.0898
19 | 1.2225 | 0.10845 | -0.0058 | 11.2725
19.5 | 1.2083 | 0.11897 | -0.0113 | 10.1563
20 | 1.1913 | 0.1304 | -0.0177 | 9.1357

## 29. Re 500k Mach 0.25 (1)
BIGFOIL.COM POLAR EXPORT
NACA64-316 a=0.0
NACA64-316 a=0.0 |  |  |  | Cl Max: | 1.323 | at alpha= | 12 | deg
JavaFoil+Calcfoil stall+Eppler ext transition |  |  |  | L/D Max: | 93.199 | at alpha= | 6.5 | deg
Re: | 500000 |  |  | Cd Min: | 0.00802 | at alpha= | -2.5 | deg
Mach: | 0.25 |  |  | Cl=0 at alpha= | -1.4921 | deg
|  |  |  | @ Cl=0.1, Cd= | 0.0080756
|  |  |  | @ Cl=0.4, Cd= | 0.0083402
|  |  |  | @ Cl=0.6, Cd= | 0.0087234
alpha (deg) | Cl | Cd | Cm | Cl/Cd
-17.5 | -0.537 | 0.20142 | -0.001 | -2.664
-17 | -0.589 | 0.18058 | -0.001 | -3.261
-16.5 | -0.637 | 0.17335 | -0.001 | -3.677
-16 | -0.682 | 0.15785 | -0.001 | -4.318
-15.5 | -0.721 | 0.14599 | -0.002 | -4.94
-15 | -0.756 | 0.13364 | -0.002 | -5.653
-14.5 | -0.784 | 0.12207 | -0.002 | -6.426
-14 | -0.807 | 0.11596 | -0.003 | -6.964
-13.5 | -0.822 | 0.10569 | -0.002 | -7.775
-13 | -0.832 | 0.09855 | -0.003 | -8.447
-12.5 | -0.836 | 0.09213 | -0.003 | -9.078
-12 | -0.835 | 0.08529 | -0.003 | -9.785
-11.5 | -0.827 | 0.0809 | -0.004 | -10.217
-11 | -0.813 | 0.07467 | -0.004 | -10.885
-10.5 | -0.788 | 0.06994 | -0.004 | -11.271
-10 | -0.76 | 0.06513 | -0.005 | -11.675
-9.5 | -0.73 | 0.06085 | -0.005 | -12.001
-9 | -0.697 | 0.05735 | -0.006 | -12.146
-8.5 | -0.662 | 0.05288 | -0.006 | -12.52
-8 | -0.747 | 0.01589 | -0.012 | -47.026
-7.5 | -0.703 | 0.01511 | -0.013 | -46.533
-7 | -0.654 | 0.01434 | -0.014 | -45.596
-6.5 | -0.602 | 0.01373 | -0.014 | -43.824
-6 | -0.548 | 0.01321 | -0.015 | -41.439
-5.5 | -0.492 | 0.0117 | -0.016 | -42.026
-5 | -0.436 | 0.01237 | -0.017 | -35.232
-4.5 | -0.375 | 0.01187 | -0.017 | -31.616
-4 | -0.314 | 0.01154 | -0.018 | -27.224
-3.5 | -0.252 | 0.01119 | -0.019 | -22.527
-3 | -0.19 | 0.01099 | -0.019 | -17.265
-2.5 | -0.127 | 0.00802 | -0.02 | -15.845
-2 | -0.064 | 0.00805 | -0.021 | -7.956
-1.5 | -0.001 | 0.00805 | -0.021 | -0.112
-1 | 0.062 | 0.00804 | -0.022 | 7.77
-0.5 | 0.126 | 0.0081 | -0.023 | 15.524
0 | 0.189 | 0.00816 | -0.024 | 23.185
0.5 | 0.252 | 0.00818 | -0.024 | 30.865
1 | 0.316 | 0.00824 | -0.025 | 38.324
1.5 | 0.379 | 0.00833 | -0.026 | 45.491
2 | 0.441 | 0.00836 | -0.026 | 52.737
2.5 | 0.504 | 0.00848 | -0.027 | 59.405
3 | 0.566 | 0.00866 | -0.028 | 65.447
3.5 | 0.625 | 0.00877 | -0.028 | 71.229
4 | 0.684 | 0.00893 | -0.029 | 76.626
4.5 | 0.743 | 0.00914 | -0.03 | 81.328
5 | 0.801 | 0.00937 | -0.03 | 85.514
5.5 | 0.858 | 0.00966 | -0.031 | 88.778
6 | 0.913 | 0.00997 | -0.031 | 91.563
6.5 | 0.967 | 0.01037 | -0.032 | 93.199
7 | 1.005 | 0.01828 | -0.032 | 54.977
7.5 | 1.054 | 0.01935 | -0.033 | 54.484
8 | 1.1 | 0.02059 | -0.033 | 53.455
8.5 | 1.144 | 0.02185 | -0.034 | 52.346
9 | 1.184 | 0.02319 | -0.034 | 51.051
9.5 | 1.22 | 0.02473 | -0.035 | 49.343
10 | 1.252 | 0.02636 | -0.035 | 47.515
10.5 | 1.28 | 0.02818 | -0.036 | 45.427
11 | 1.302 | 0.03027 | -0.036 | 43.019
11.5 | 1.318 | 0.03248 | -0.037 | 40.588
12 | 1.323 | 0.03542 | -0.037 | 37.356
12.5 | 1.32 | 0.0387 | -0.037 | 34.104
13 | 1.306 | 0.04287 | -0.038 | 30.474
13.5 | 1.144 | 0.09454 | -0.025 | 12.103
14 | 1.115 | 0.10527 | -0.022 | 10.596
14.5 | 1.09 | 0.1132 | -0.021 | 9.627
15 | 1.054 | 0.1211 | -0.02 | 8.702
15.5 | 1.009 | 0.13244 | -0.02 | 7.619
16 | 0.957 | 0.13993 | -0.019 | 6.841
16.5 | 0.9 | 0.15116 | -0.019 | 5.956
17 | 0.838 | 0.16201 | -0.019 | 5.17

## 30. Re 500k Mach 0.25 (2)
BIGFOIL.COM POLAR EXPORT
NACA64-316 a=0.0
NACA64-316 a=0.0 |  |  |  | Cl Max: | 1.1666 | at alpha= | 16 | deg
XFOIL ncrit=9 |  |  |  | L/D Max: | 94.0868 | at alpha= | 6.5 | deg
Re: | 500000 |  |  | Cd Min: | 0.22528 | at alpha= | 20 | deg
Mach: | 0.25 |  |  | Cl=0 at alpha= | -1.4842 | deg
|  |  |  | @ Cl=0.1, Cd= | 0.0087331
|  |  |  | @ Cl=0.4, Cd= | 0.0089865
|  |  |  | @ Cl=0.6, Cd= | 0.0093213
alpha (deg) | Cl | Cd | Cm | Cl/Cd
-15.5 | -0.5422 | 0.16124 | 0.0032 | -3.3627
-15 | -0.5234 | 0.15512 | 0.0002 | -3.3742
-14.5 | -0.5405 | 0.13918 | -0.0102 | -3.8835
-14 | -0.5158 | 0.13518 | -0.011 | -3.8157
-13.5 | -0.503 | 0.12804 | -0.0146 | -3.9285
-13 | -0.554 | 0.10319 | -0.0312 | -5.3687
-12.5 | -0.6436 | 0.07409 | -0.0491 | -8.6867
-11.5 | -0.8171 | 0.04311 | -0.0592 | -18.9538
-11 | -0.8377 | 0.03834 | -0.0537 | -21.8492
-10.5 | -0.8406 | 0.03461 | -0.048 | -24.2878
-10 | -0.8244 | 0.03084 | -0.044 | -26.7315
-9.5 | -0.7945 | 0.02757 | -0.0411 | -28.8176
-9 | -0.7554 | 0.02476 | -0.039 | -30.5089
-8.5 | -0.7107 | 0.02253 | -0.0373 | -31.5446
-8 | -0.6623 | 0.02055 | -0.0359 | -32.2287
-7.5 | -0.6128 | 0.01898 | -0.0345 | -32.2866
-7 | -0.5673 | 0.01706 | -0.0328 | -33.2532
-6.5 | -0.5222 | 0.0158 | -0.0309 | -33.0506
-5.5 | -0.4272 | 0.0138 | -0.0278 | -30.9565
-5 | -0.3768 | 0.01298 | -0.0268 | -29.0293
-4.5 | -0.325 | 0.01225 | -0.0259 | -26.5306
-4 | -0.273 | 0.01138 | -0.0252 | -23.9895
-3.5 | -0.2361 | 0.00887 | -0.0233 | -26.6178
-3 | -0.1794 | 0.00862 | -0.0231 | -20.8121
-2.5 | -0.1203 | 0.00858 | -0.0232 | -14.021
-2 | -0.061 | 0.00865 | -0.0234 | -7.052
-1.5 | -0.0019 | 0.00871 | -0.0234 | -0.21814
-1 | 0.0583 | 0.00874 | -0.0239 | 6.6705
-0.5 | 0.1191 | 0.00873 | -0.0246 | 13.6426
0 | 0.1795 | 0.00876 | -0.0251 | 20.4909
0.5 | 0.2398 | 0.00879 | -0.0257 | 27.281
1 | 0.3002 | 0.00885 | -0.0263 | 33.9209
1.5 | 0.3604 | 0.00896 | -0.0269 | 40.2232
2 | 0.4202 | 0.009 | -0.0273 | 46.6889
2.5 | 0.4799 | 0.00912 | -0.0277 | 52.6206
3 | 0.5393 | 0.00919 | -0.0281 | 58.6834
3.5 | 0.5985 | 0.00932 | -0.0283 | 64.2167
4 | 0.6572 | 0.00937 | -0.0285 | 70.1387
4.5 | 0.7152 | 0.00945 | -0.0284 | 75.6825
5 | 0.7723 | 0.00952 | -0.0281 | 81.1239
5.5 | 0.8287 | 0.00962 | -0.0277 | 86.1435
6 | 0.882 | 0.0097 | -0.0266 | 90.9278
6.5 | 0.9324 | 0.00991 | -0.0251 | 94.0868
7 | 0.9726 | 0.01053 | -0.0219 | 92.3647
7.5 | 0.992 | 0.01197 | -0.0158 | 82.8739
8 | 1.0236 | 0.01417 | -0.0143 | 72.2371
8.5 | 1.0263 | 0.01644 | -0.0081 | 62.427
9 | 1.0321 | 0.01924 | -0.0036 | 53.6435
9.5 | 1.0384 | 0.02244 | 0 | 46.2745
10 | 1.0505 | 0.02556 | 0.0027 | 41.0994
10.5 | 1.0618 | 0.02896 | 0.0051 | 36.6644
11 | 1.0725 | 0.03259 | 0.007 | 32.9089
11.5 | 1.083 | 0.03641 | 0.0086 | 29.7446
12 | 1.0944 | 0.04038 | 0.0097 | 27.1025
12.5 | 1.0989 | 0.04516 | 0.0107 | 24.3335
13 | 1.1129 | 0.04933 | 0.0112 | 22.5603
13.5 | 1.1241 | 0.05394 | 0.0115 | 20.8398
14 | 1.1307 | 0.05901 | 0.0117 | 19.1612
14.5 | 1.1441 | 0.0638 | 0.0115 | 17.9326
15 | 1.1544 | 0.06914 | 0.0108 | 16.6966
15.5 | 1.1621 | 0.07495 | 0.0096 | 15.505
16 | 1.1666 | 0.08114 | 0.0086 | 14.3776
16.5 | 1.1634 | 0.08918 | 0.0057 | 13.0455
17 | 1.1551 | 0.09826 | 0.0021 | 11.7555
17.5 | 1.144 | 0.10824 | -0.0026 | 10.5691
18 | 1.1287 | 0.11937 | -0.0085 | 9.4555
18.5 | 1.1151 | 0.13071 | -0.0153 | 8.5311
19 | 1.0926 | 0.14411 | -0.0235 | 7.5817
19.5 | 1.0735 | 0.15729 | -0.0321 | 6.825
20 | 0.8871 | 0.22528 | -0.0682 | 3.9378

## 31. Re 500k Mach 0.50 (1)
BIGFOIL.COM POLAR EXPORT
NACA64-316 a=0.0
NACA64-316 a=0.0 |  |  |  | Cl Max: | 1.186 | at alpha= | 20 | deg
JavaFoil+Calcfoil stall+Eppler ext transition |  |  |  | L/D Max: | 82.732 | at alpha= | 6 | deg
Re: | 500000 |  |  | Cd Min: | 0.00837 | at alpha= | 1 | deg
Mach: | 0.5 |  |  | Cl=0 at alpha= | -1.493 | deg
|  |  |  | @ Cl=0.1, Cd= | 0.0085269
|  |  |  | @ Cl=0.4, Cd= | 0.0088168
|  |  |  | @ Cl=0.6, Cd= | 0.009451
alpha (deg) | Cl | Cd | Cm | Cl/Cd
-20 | -1.03 | 0.22771 | 0.001 | -4.523
-19.5 | -1.003 | 0.2208 | 0 | -4.542
-19 | -0.976 | 0.21226 | 0 | -4.597
-18.5 | -0.949 | 0.20757 | 0 | -4.571
-18 | -0.922 | 0.20273 | -0.001 | -4.547
-17.5 | -0.893 | 0.1974 | -0.001 | -4.522
-17 | -0.865 | 0.19244 | -0.001 | -4.495
-16.5 | -0.838 | 0.18386 | -0.001 | -4.556
-16 | -0.81 | 0.17852 | -0.002 | -4.54
-15.5 | -0.783 | 0.17425 | -0.002 | -4.495
-15 | -0.754 | 0.17125 | -0.002 | -4.404
-14.5 | -0.726 | 0.16427 | -0.003 | -4.421
-14 | -0.699 | 0.15524 | -0.003 | -4.502
-13.5 | -0.671 | 0.15117 | -0.003 | -4.442
-13 | -0.644 | 0.14944 | -0.003 | -4.308
-12.5 | -0.616 | 0.13951 | -0.004 | -4.416
-12 | -0.587 | 0.13427 | -0.004 | -4.374
-11.5 | -0.56 | 0.13098 | -0.004 | -4.273
-11 | -0.532 | 0.12346 | -0.004 | -4.309
-10.5 | -0.504 | 0.11652 | -0.005 | -4.328
-10 | -0.477 | 0.12224 | -0.005 | -3.898
-9.5 | -0.448 | 0.10684 | -0.005 | -4.193
-9 | -0.42 | 0.09246 | -0.005 | -4.546
-8.5 | -0.515 | 0.07007 | -0.005 | -7.346
-8 | -0.589 | 0.05852 | -0.006 | -10.064
-7.5 | -0.586 | 0.0534 | -0.007 | -10.977
-7 | -0.562 | 0.04862 | -0.007 | -11.562
-6.5 | -0.528 | 0.04459 | -0.008 | -11.843
-6 | -0.586 | 0.01528 | -0.017 | -38.34
-5.5 | -0.531 | 0.01454 | -0.017 | -36.547
-5 | -0.472 | 0.01384 | -0.018 | -34.121
-4.5 | -0.41 | 0.01328 | -0.019 | -30.863
-4 | -0.345 | 0.01278 | -0.02 | -27.019
-3.5 | -0.279 | 0.01235 | -0.021 | -22.572
-3 | -0.212 | 0.01186 | -0.022 | -17.837
-2.5 | -0.142 | 0.01143 | -0.022 | -12.404
-2 | -0.072 | 0.00847 | -0.023 | -8.445
-1.5 | -0.001 | 0.00849 | -0.024 | -0.118
-1 | 0.07 | 0.00851 | -0.025 | 8.2
-0.5 | 0.141 | 0.00855 | -0.026 | 16.447
0 | 0.211 | 0.00864 | -0.026 | 24.482
0.5 | 0.282 | 0.00879 | -0.027 | 32.118
1 | 0.351 | 0.00837 | -0.028 | 41.87
1.5 | 0.419 | 0.00899 | -0.028 | 46.649
2 | 0.486 | 0.00915 | -0.029 | 53.105
2.5 | 0.554 | 0.0093 | -0.03 | 59.552
3 | 0.621 | 0.00952 | -0.03 | 65.213
3.5 | 0.687 | 0.0098 | -0.031 | 70.163
4 | 0.753 | 0.01011 | -0.032 | 74.503
4.5 | 0.817 | 0.01048 | -0.033 | 78.005
5 | 0.879 | 0.0109 | -0.033 | 80.668
5.5 | 0.939 | 0.01138 | -0.034 | 82.471
6 | 0.996 | 0.01204 | -0.034 | 82.732
6.5 | 1.038 | 0.02157 | -0.035 | 48.117
7 | 1.088 | 0.02318 | -0.035 | 46.919
7.5 | 1.13 | 0.02515 | -0.036 | 44.914
8 | 1.16 | 0.02729 | -0.036 | 42.518
8.5 | 1.175 | 0.0298 | -0.037 | 39.423
9 | 1.162 | 0.03255 | -0.037 | 35.699
9.5 | 0.942 | 0.06964 | -0.019 | 13.522
10 | 0.637 | 0.09371 | -0.015 | 6.799
10.5 | 0.665 | 0.11206 | -0.017 | 5.933
11 | 0.692 | 0.11534 | -0.017 | 5.999
11.5 | 0.72 | 0.12661 | -0.018 | 5.683
12 | 0.747 | 0.12921 | -0.02 | 5.783
12.5 | 0.774 | 0.13555 | -0.02 | 5.711
13 | 0.801 | 0.14385 | -0.021 | 5.571
13.5 | 0.83 | 0.14912 | -0.023 | 5.563
14 | 0.856 | 0.15332 | -0.023 | 5.586
14.5 | 0.884 | 0.16129 | -0.024 | 5.479
15 | 0.912 | 0.16961 | -0.025 | 5.377
15.5 | 0.939 | 0.17414 | -0.026 | 5.391
16 | 0.967 | 0.18459 | -0.027 | 5.239
16.5 | 0.995 | 0.19925 | -0.028 | 4.991
17 | 1.021 | 0.20224 | -0.029 | 5.049
17.5 | 1.048 | 0.20694 | -0.029 | 5.065
18 | 1.077 | 0.2154 | -0.031 | 5
18.5 | 1.103 | 0.22076 | -0.031 | 4.999
19 | 1.13 | 0.22458 | -0.032 | 5.031
19.5 | 1.157 | 0.23865 | -0.033 | 4.849
20 | 1.186 | 0.23873 | -0.034 | 4.968

## 32. Re 500k Mach 0.50 (2)
BIGFOIL.COM POLAR EXPORT
NACA64-316 a=0.0
NACA64-316 a=0.0 |  |  |  | Cl Max: | 1.0279 | at alpha= | 12.5 | deg
XFOIL ncrit=9 |  |  |  | L/D Max: | 88.3393 | at alpha= | 6 | deg
Re: | 500000 |  |  | Cd Min: | 0.2546 | at alpha= | -20 | deg
Mach: | 0.5 |  |  | Cl=0 at alpha= | -1.4956 | deg
|  |  |  | @ Cl=0.1, Cd= | 0.0095409
|  |  |  | @ Cl=0.4, Cd= | 0.0098844
|  |  |  | @ Cl=0.6, Cd= | 0.010294
alpha (deg) | Cl | Cd | Cm | Cl/Cd
-20 | -0.7217 | 0.2546 | 0.0559 | -2.8346
-19.5 | -0.6979 | 0.24738 | 0.0514 | -2.8212
-19 | -0.6758 | 0.23875 | 0.0457 | -2.8306
-18.5 | -0.6617 | 0.22893 | 0.0379 | -2.8904
-18 | -0.6334 | 0.22121 | 0.0348 | -2.8633
-17.5 | -0.6095 | 0.21378 | 0.0303 | -2.8511
-16.5 | -0.569 | 0.19637 | 0.0196 | -2.8976
-16 | -0.548 | 0.18825 | 0.0146 | -2.911
-15.5 | -0.5331 | 0.17838 | 0.0084 | -2.9886
-15 | -0.5091 | 0.17131 | 0.0045 | -2.9718
-14.5 | -0.5098 | 0.15954 | -0.0057 | -3.1954
-14 | -0.4755 | 0.15368 | -0.0063 | -3.0941
-13.5 | -0.4569 | 0.14512 | -0.0126 | -3.1484
-12.5 | -0.4382 | 0.12746 | -0.0215 | -3.4379
-12 | -0.4256 | 0.1199 | -0.0248 | -3.5496
-11 | -0.4649 | 0.08758 | -0.0436 | -5.3083
-10.5 | -0.4858 | 0.07357 | -0.0527 | -6.6032
-10 | -0.5233 | 0.06013 | -0.062 | -8.7028
-9.5 | -0.5598 | 0.0498 | -0.0673 | -11.241
-9 | -0.59 | 0.04183 | -0.0688 | -14.1047
-8.5 | -0.6126 | 0.03548 | -0.0669 | -17.2661
-8 | -0.6219 | 0.03054 | -0.0624 | -20.3635
-7.5 | -0.6142 | 0.02662 | -0.0565 | -23.0729
-7 | -0.582 | 0.02288 | -0.0523 | -25.4371
-6.5 | -0.533 | 0.02015 | -0.0494 | -26.4516
-6 | -0.482 | 0.01821 | -0.0465 | -26.469
-5.5 | -0.4341 | 0.01669 | -0.043 | -26.0096
-5 | -0.3908 | 0.01521 | -0.039 | -25.6936
-4.5 | -0.3426 | 0.01405 | -0.0359 | -24.3843
-4 | -0.2899 | 0.01309 | -0.0335 | -22.1467
-3.5 | -0.2333 | 0.01221 | -0.0318 | -19.1073
-3 | -0.1996 | 0.00949 | -0.0283 | -21.0327
-2.5 | -0.1358 | 0.00925 | -0.0274 | -14.6811
-2 | -0.0683 | 0.0093 | -0.0272 | -7.3441
-1.5 | -0.0006 | 0.00943 | -0.027 | -0.063627
-1 | 0.0679 | 0.00952 | -0.0273 | 7.1324
0 | 0.2063 | 0.00961 | -0.0284 | 21.4672
0.5 | 0.2753 | 0.00968 | -0.0291 | 28.4401
1 | 0.3442 | 0.00977 | -0.0297 | 35.2303
1.5 | 0.4125 | 0.00991 | -0.0301 | 41.6246
2 | 0.481 | 0.01001 | -0.0304 | 48.0519
2.5 | 0.5493 | 0.01019 | -0.0307 | 53.9058
3 | 0.6176 | 0.01033 | -0.0308 | 59.787
3.5 | 0.6851 | 0.01051 | -0.0306 | 65.1855
4 | 0.7532 | 0.01065 | -0.0302 | 70.723
4.5 | 0.8191 | 0.01071 | -0.0292 | 76.4799
5 | 0.883 | 0.01082 | -0.0277 | 81.6081
5.5 | 0.9435 | 0.01094 | -0.0255 | 86.2431
6 | 0.9947 | 0.01126 | -0.0216 | 88.3393
6.5 | 1.0123 | 0.01247 | -0.0134 | 81.1788
7 | 0.9912 | 0.01477 | -0.0012 | 67.109
7.5 | 0.9938 | 0.01902 | 0.0018 | 52.2503
8 | 0.9857 | 0.02368 | 0.0059 | 41.6258
8.5 | 0.981 | 0.02846 | 0.0093 | 34.4694
9 | 0.9814 | 0.03324 | 0.012 | 29.5247
9.5 | 0.9853 | 0.03815 | 0.0141 | 25.827
10 | 0.9935 | 0.0431 | 0.0156 | 23.051
10.5 | 0.9989 | 0.04857 | 0.0167 | 20.5662
11 | 1.0067 | 0.05415 | 0.0173 | 18.591
11.5 | 1.0147 | 0.05989 | 0.0178 | 16.9427
12 | 1.0237 | 0.06588 | 0.018 | 15.5389
12.5 | 1.0279 | 0.07278 | 0.0171 | 14.1234
13 | 1.0229 | 0.08119 | 0.015 | 12.5988
13.5 | 1.0086 | 0.09149 | 0.0111 | 11.0242
14 | 0.9872 | 0.10353 | 0.005 | 9.5354
14.5 | 0.961 | 0.11712 | -0.003 | 8.2053
15 | 0.9323 | 0.13223 | -0.0126 | 7.0506
15.5 | 0.9064 | 0.14782 | -0.0228 | 6.1318
16 | 0.8855 | 0.16356 | -0.033 | 5.4139
16.5 | 0.8559 | 0.18378 | -0.0452 | 4.6572
17 | 0.8513 | 0.19922 | -0.054 | 4.2732
17.5 | 0.8595 | 0.21154 | -0.0611 | 4.0631

## 33. Re 750k Mach 0.00 (1)
BIGFOIL.COM POLAR EXPORT
NACA64-316 a=0.0
NACA64-316 a=0.0 |  |  |  | Cl Max: | 1.39 | at alpha= | 14 | deg
JavaFoil+Calcfoil stall+Eppler ext transition |  |  |  | L/D Max: | 111.429 | at alpha= | 7 | deg
Re: | 750000 |  |  | Cd Min: | 0.00709 | at alpha= | -2.5 | deg
Mach: | 0 |  |  | Cl=0 at alpha= | -1.4918 | deg
|  |  |  | @ Cl=0.1, Cd= | 0.0071129
|  |  |  | @ Cl=0.4, Cd= | 0.0072565
|  |  |  | @ Cl=0.6, Cd= | 0.007529
alpha (deg) | Cl | Cd | Cm | Cl/Cd
-20 | -0.8 | 0.19524 | 0.001 | -4.098
-19.5 | -0.819 | 0.1883 | 0 | -4.351
-19 | -0.838 | 0.17814 | 0 | -4.703
-18.5 | -0.855 | 0.16698 | 0 | -5.123
-18 | -0.871 | 0.15669 | 0 | -5.562
-17.5 | -0.886 | 0.14986 | -0.001 | -5.911
-17 | -0.898 | 0.14251 | -0.001 | -6.304
-16.5 | -0.909 | 0.13341 | -0.001 | -6.813
-16 | -0.917 | 0.12727 | -0.001 | -7.207
-15.5 | -0.923 | 0.11948 | -0.002 | -7.724
-15 | -0.922 | 0.10895 | -0.002 | -8.462
-14.5 | -0.922 | 0.10373 | -0.002 | -8.887
-14 | -0.918 | 0.09729 | -0.002 | -9.439
-13.5 | -0.911 | 0.09289 | -0.003 | -9.807
-13 | -0.901 | 0.08735 | -0.003 | -10.317
-12.5 | -0.887 | 0.08244 | -0.003 | -10.76
-12 | -0.871 | 0.07718 | -0.004 | -11.283
-11.5 | -0.85 | 0.07286 | -0.004 | -11.666
-11 | -0.83 | 0.0669 | -0.005 | -12.406
-10.5 | -0.806 | 0.05982 | -0.006 | -13.469
-10 | -0.912 | 0.01701 | -0.009 | -53.591
-9.5 | -0.874 | 0.01605 | -0.01 | -54.43
-9 | -0.833 | 0.01518 | -0.011 | -54.858
-8.5 | -0.789 | 0.01444 | -0.011 | -54.614
-8 | -0.743 | 0.01369 | -0.012 | -54.242
-7.5 | -0.694 | 0.01315 | -0.013 | -52.749
-7 | -0.643 | 0.01254 | -0.013 | -51.281
-6.5 | -0.591 | 0.01152 | -0.014 | -51.322
-6 | -0.538 | 0.01174 | -0.015 | -45.834
-5.5 | -0.481 | 0.01123 | -0.015 | -42.819
-5 | -0.423 | 0.01092 | -0.016 | -38.72
-4.5 | -0.364 | 0.01065 | -0.017 | -34.175
-4 | -0.304 | 0.01037 | -0.017 | -29.365
-3.5 | -0.244 | 0.01005 | -0.018 | -24.319
-3 | -0.184 | 0.00987 | -0.019 | -18.631
-2.5 | -0.123 | 0.00709 | -0.019 | -17.345
-2 | -0.062 | 0.00712 | -0.02 | -8.716
-1.5 | -0.001 | 0.00712 | -0.021 | -0.122
-1 | 0.06 | 0.0071 | -0.021 | 8.512
-0.5 | 0.122 | 0.00712 | -0.022 | 17.103
0 | 0.183 | 0.0071 | -0.023 | 25.782
0.5 | 0.244 | 0.00712 | -0.024 | 34.315
1 | 0.306 | 0.00718 | -0.024 | 42.591
1.5 | 0.367 | 0.00724 | -0.025 | 50.681
2 | 0.427 | 0.00727 | -0.026 | 58.769
2.5 | 0.488 | 0.00734 | -0.026 | 66.426
3 | 0.549 | 0.00741 | -0.027 | 74.06
3.5 | 0.609 | 0.00755 | -0.028 | 80.676
4 | 0.67 | 0.00768 | -0.028 | 87.188
4.5 | 0.729 | 0.00787 | -0.029 | 92.638
5 | 0.788 | 0.00802 | -0.03 | 98.318
5.5 | 0.842 | 0.00814 | -0.03 | 103.427
6 | 0.897 | 0.00832 | -0.031 | 107.722
6.5 | 0.95 | 0.0086 | -0.031 | 110.475
7 | 1.002 | 0.009 | -0.032 | 111.429
7.5 | 1.033 | 0.01663 | -0.032 | 62.073
8 | 1.08 | 0.01759 | -0.032 | 61.392
8.5 | 1.125 | 0.01864 | -0.033 | 60.329
9 | 1.167 | 0.01963 | -0.033 | 59.462
9.5 | 1.207 | 0.0208 | -0.034 | 58.043
10 | 1.244 | 0.02208 | -0.035 | 56.348
10.5 | 1.278 | 0.0235 | -0.035 | 54.402
11 | 1.309 | 0.02497 | -0.036 | 52.434
11.5 | 1.336 | 0.02665 | -0.036 | 50.119
12 | 1.356 | 0.02849 | -0.036 | 47.588
12.5 | 1.371 | 0.03056 | -0.037 | 44.877
13 | 1.382 | 0.03279 | -0.037 | 42.155
13.5 | 1.388 | 0.03528 | -0.038 | 39.348
14 | 1.39 | 0.03796 | -0.038 | 36.605
14.5 | 1.385 | 0.04144 | -0.039 | 33.421
15 | 1.374 | 0.0451 | -0.039 | 30.459
15.5 | 1.355 | 0.04968 | -0.039 | 27.263
16 | 1.328 | 0.05606 | -0.039 | 23.695
16.5 | 1.295 | 0.06403 | -0.039 | 20.218
17 | 1.246 | 0.07952 | -0.038 | 15.667
17.5 | 1.146 | 0.12574 | -0.03 | 9.113
18 | 1.103 | 0.14583 | -0.026 | 7.562
18.5 | 1.076 | 0.15337 | -0.026 | 7.017
19 | 1.047 | 0.16265 | -0.026 | 6.436

## 34. Re 750k Mach 0.00 (2)
BIGFOIL.COM POLAR EXPORT
NACA64-316 a=0.0
NACA64-316 a=0.0 |  |  |  | Cl Max: | 1.267 | at alpha= | 18.5 | deg
XFOIL ncrit=9 |  |  |  | L/D Max: | 106.843 | at alpha= | 6.5 | deg
Re: | 750000 |  |  | Cd Min: | 0.22115 | at alpha= | -20 | deg
Mach: | 0 |  |  | Cl=0 at alpha= | -1.4922 | deg
|  |  |  | @ Cl=0.1, Cd= | 0.0072253
|  |  |  | @ Cl=0.4, Cd= | 0.0073776
|  |  |  | @ Cl=0.6, Cd= | 0.0076345
alpha (deg) | Cl | Cd | Cm | Cl/Cd
-20 | -0.672 | 0.22115 | 0.0401 | -3.0387
-19.5 | -0.656 | 0.21417 | 0.0364 | -3.063
-19 | -0.6349 | 0.20986 | 0.0333 | -3.0254
-18 | -0.62 | 0.18934 | 0.0219 | -3.2745
-17.5 | -0.597 | 0.18582 | 0.0196 | -3.2128
-17 | -0.5806 | 0.17955 | 0.0158 | -3.2336
-16.5 | -0.9205 | 0.07881 | -0.0388 | -11.68
-16 | -0.965 | 0.06538 | -0.0469 | -14.7599
-15.5 | -0.9964 | 0.05589 | -0.0511 | -17.8279
-15 | -1.0389 | 0.04581 | -0.053 | -22.6785
-14.5 | -1.0383 | 0.04116 | -0.053 | -25.2259
-14 | -1.0291 | 0.038 | -0.0523 | -27.0816
-13.5 | -1.0165 | 0.03533 | -0.0511 | -28.7716
-13 | -0.9992 | 0.03342 | -0.0496 | -29.8983
-12.5 | -0.9824 | 0.03135 | -0.0474 | -31.3365
-12 | -0.9736 | 0.02904 | -0.0422 | -33.5262
-11.5 | -0.9561 | 0.02794 | -0.0375 | -34.2198
-11 | -0.9211 | 0.0242 | -0.036 | -38.062
-10.5 | -0.8815 | 0.02213 | -0.0346 | -39.8328
-10 | -0.8411 | 0.02071 | -0.033 | -40.6132
-9.5 | -0.7991 | 0.01939 | -0.0316 | -41.212
-9 | -0.7557 | 0.01816 | -0.0302 | -41.6134
-8.5 | -0.7108 | 0.01715 | -0.029 | -41.4461
-8 | -0.6652 | 0.01618 | -0.0277 | -41.1125
-7.5 | -0.6246 | 0.01469 | -0.0259 | -42.5187
-7 | -0.5784 | 0.01376 | -0.0248 | -42.0349
-6.5 | -0.5292 | 0.01305 | -0.0241 | -40.5517
-6 | -0.478 | 0.01251 | -0.0236 | -38.2094
-5.5 | -0.4286 | 0.01168 | -0.0229 | -36.6952
-5 | -0.3751 | 0.01121 | -0.0228 | -33.4612
-4.5 | -0.3222 | 0.01067 | -0.0226 | -30.1968
-4 | -0.2703 | 0.00991 | -0.0224 | -27.2755
-3.5 | -0.2269 | 0.00798 | -0.0216 | -28.4336
-3 | -0.1738 | 0.00738 | -0.0215 | -23.5501
-2.5 | -0.1165 | 0.00724 | -0.0219 | -16.0912
-2 | -0.059 | 0.00723 | -0.0223 | -8.1604
-1.5 | -0.0009 | 0.00721 | -0.0228 | -0.12483
-1 | 0.0568 | 0.00724 | -0.0232 | 7.8453
-0.5 | 0.1156 | 0.00722 | -0.0239 | 16.0111
0 | 0.1738 | 0.00725 | -0.0245 | 23.9724
0.5 | 0.2324 | 0.00726 | -0.0252 | 32.011
1.5 | 0.3489 | 0.00736 | -0.0264 | 47.4049
2 | 0.4069 | 0.00738 | -0.027 | 55.1355
2.5 | 0.4648 | 0.00747 | -0.0275 | 62.2222
3 | 0.5226 | 0.00751 | -0.0281 | 69.5872
3.5 | 0.58 | 0.00761 | -0.0286 | 76.2155
4 | 0.6371 | 0.00768 | -0.029 | 82.9557
4.5 | 0.6939 | 0.00774 | -0.0293 | 89.6512
5 | 0.7502 | 0.00784 | -0.0296 | 95.6888
5.5 | 0.8054 | 0.00796 | -0.0297 | 101.1809
6 | 0.8593 | 0.00815 | -0.0296 | 105.4356
6.5 | 0.9103 | 0.00852 | -0.0291 | 106.8427
7.5 | 0.9828 | 0.01088 | -0.0239 | 90.3309
8 | 1.0068 | 0.01214 | -0.019 | 82.9325
8.5 | 1.0471 | 0.01373 | -0.0186 | 76.2637
9 | 1.0614 | 0.01521 | -0.0133 | 69.783
9.5 | 1.0734 | 0.01721 | -0.0087 | 62.3707
10 | 1.0924 | 0.01917 | -0.0056 | 56.9849
10.5 | 1.1114 | 0.02136 | -0.003 | 52.0318
11 | 1.1301 | 0.02373 | -0.0007 | 47.6233
11.5 | 1.1487 | 0.02626 | 0.0013 | 43.7433
12 | 1.1666 | 0.02897 | 0.0029 | 40.2692
12.5 | 1.1726 | 0.03277 | 0.0048 | 35.7827
13 | 1.1913 | 0.03569 | 0.0057 | 33.3791
13.5 | 1.2067 | 0.03906 | 0.0065 | 30.8935
14 | 1.213 | 0.04346 | 0.0072 | 27.9107
14.5 | 1.219 | 0.04813 | 0.0074 | 25.3272
15 | 1.2327 | 0.05226 | 0.0073 | 23.5878
15.5 | 1.2441 | 0.05676 | 0.0068 | 21.9186
16 | 1.2527 | 0.06176 | 0.006 | 20.2834
16.5 | 1.2529 | 0.06791 | 0.0049 | 18.4494
17 | 1.256 | 0.07399 | 0.0034 | 16.9753
17.5 | 1.2621 | 0.07997 | 0.0016 | 15.7822
18 | 1.2645 | 0.08663 | -0.0007 | 14.5966
18.5 | 1.267 | 0.09358 | -0.0036 | 13.5392
19 | 1.2651 | 0.1013 | -0.0069 | 12.4886
19.5 | 1.2603 | 0.10955 | -0.0106 | 11.5043
20 | 1.2534 | 0.1183 | -0.0147 | 10.5951

## 35. Re 750k Mach 0.10 (1)
BIGFOIL.COM POLAR EXPORT
NACA64-316 a=0.0
NACA64-316 a=0.0 |  |  |  | Cl Max: | 1.379 | at alpha= | 13.5 | deg
JavaFoil+Calcfoil stall+Eppler ext transition |  |  |  | L/D Max: | 111.061 | at alpha= | 7 | deg
Re: | 750000 |  |  | Cd Min: | 0.00709 | at alpha= | -2.5 | deg
Mach: | 0.1 |  |  | Cl=0 at alpha= | -1.4919 | deg
|  |  |  | @ Cl=0.1, Cd= | 0.0071128
|  |  |  | @ Cl=0.4, Cd= | 0.007281
|  |  |  | @ Cl=0.6, Cd= | 0.0075564
alpha (deg) | Cl | Cd | Cm | Cl/Cd
-15 | -0.908 | 0.11289 | -0.002 | -8.044
-14.5 | -0.907 | 0.10482 | -0.002 | -8.658
-14 | -0.907 | 0.09906 | -0.002 | -9.155
-13.5 | -0.902 | 0.09316 | -0.003 | -9.68
-13 | -0.894 | 0.08808 | -0.003 | -10.149
-12.5 | -0.882 | 0.08308 | -0.003 | -10.613
-12 | -0.867 | 0.07811 | -0.004 | -11.103
-11.5 | -0.848 | 0.07343 | -0.004 | -11.546
-11 | -0.827 | 0.06824 | -0.005 | -12.116
-10.5 | -0.799 | 0.06303 | -0.005 | -12.684
-10 | -0.911 | 0.01735 | -0.009 | -52.481
-9.5 | -0.874 | 0.01629 | -0.01 | -53.644
-9 | -0.834 | 0.01534 | -0.011 | -54.367
-8.5 | -0.791 | 0.01458 | -0.011 | -54.225
-8 | -0.744 | 0.01388 | -0.012 | -53.644
-7.5 | -0.696 | 0.01325 | -0.013 | -52.507
-7 | -0.645 | 0.01262 | -0.013 | -51.141
-6.5 | -0.593 | 0.01161 | -0.014 | -51.091
-6 | -0.541 | 0.01178 | -0.015 | -45.892
-5.5 | -0.483 | 0.01136 | -0.016 | -42.523
-5 | -0.425 | 0.01094 | -0.016 | -38.828
-4.5 | -0.366 | 0.01069 | -0.017 | -34.232
-4 | -0.306 | 0.01038 | -0.018 | -29.486
-3.5 | -0.246 | 0.01013 | -0.018 | -24.245
-3 | -0.185 | 0.00994 | -0.019 | -18.578
-2.5 | -0.124 | 0.00709 | -0.02 | -17.429
-2 | -0.062 | 0.00711 | -0.02 | -8.762
-1.5 | -0.001 | 0.00712 | -0.021 | -0.123
-1 | 0.061 | 0.0071 | -0.022 | 8.559
-0.5 | 0.122 | 0.00712 | -0.022 | 17.199
0 | 0.184 | 0.00719 | -0.023 | 25.606
0.5 | 0.246 | 0.00716 | -0.024 | 34.306
1 | 0.307 | 0.00717 | -0.024 | 42.826
1.5 | 0.369 | 0.00725 | -0.025 | 50.88
2 | 0.429 | 0.00731 | -0.026 | 58.691
2.5 | 0.49 | 0.0074 | -0.026 | 66.285
3 | 0.551 | 0.00746 | -0.027 | 73.87
3.5 | 0.612 | 0.00758 | -0.028 | 80.802
4 | 0.673 | 0.00769 | -0.028 | 87.552
4.5 | 0.733 | 0.00789 | -0.029 | 92.953
5 | 0.792 | 0.0081 | -0.03 | 97.785
5.5 | 0.845 | 0.00818 | -0.03 | 103.28
6 | 0.9 | 0.00837 | -0.031 | 107.565
6.5 | 0.954 | 0.00868 | -0.031 | 109.903
7 | 1.006 | 0.00906 | -0.032 | 111.061
7.5 | 1.037 | 0.01679 | -0.032 | 61.726
8 | 1.083 | 0.01779 | -0.032 | 60.903
8.5 | 1.128 | 0.01883 | -0.033 | 59.914
9 | 1.171 | 0.01991 | -0.034 | 58.78
9.5 | 1.21 | 0.02107 | -0.034 | 57.438
10 | 1.247 | 0.0224 | -0.035 | 55.668
10.5 | 1.28 | 0.02382 | -0.035 | 53.733
11 | 1.31 | 0.0254 | -0.036 | 51.561
11.5 | 1.335 | 0.02708 | -0.036 | 49.305
12 | 1.354 | 0.02899 | -0.037 | 46.696
12.5 | 1.367 | 0.03113 | -0.037 | 43.915
13 | 1.376 | 0.03345 | -0.038 | 41.128
13.5 | 1.379 | 0.0361 | -0.038 | 38.197
14 | 1.377 | 0.03917 | -0.038 | 35.152
14.5 | 1.368 | 0.04306 | -0.039 | 31.777
15 | 1.353 | 0.04681 | -0.039 | 28.911
15.5 | 1.327 | 0.05241 | -0.039 | 25.326
16 | 1.292 | 0.06099 | -0.039 | 21.185
16.5 | 1.21 | 0.09022 | -0.035 | 13.409
17 | 1.129 | 0.12699 | -0.028 | 8.89
17.5 | 1.095 | 0.13889 | -0.027 | 7.882
18 | 1.062 | 0.14901 | -0.026 | 7.129
18.5 | 1.03 | 0.15846 | -0.025 | 6.499

## 36. Re 750k Mach 0.10 (2)
BIGFOIL.COM POLAR EXPORT
NACA64-316 a=0.0
NACA64-316 a=0.0 |  |  |  | Cl Max: | 1.2548 | at alpha= | 18.5 | deg
XFOIL ncrit=9 |  |  |  | L/D Max: | 106.737 | at alpha= | 6.5 | deg
Re: | 750000 |  |  | Cd Min: | 0.21488 | at alpha= | -19.5 | deg
Mach: | 0.1 |  |  | Cl=0 at alpha= | -1.4931 | deg
|  |  |  | @ Cl=0.1, Cd= | 0.0072455
|  |  |  | @ Cl=0.4, Cd= | 0.0074052
|  |  |  | @ Cl=0.6, Cd= | 0.0076556
alpha (deg) | Cl | Cd | Cm | Cl/Cd
-19.5 | -0.6576 | 0.21488 | 0.0367 | -3.0603
-19 | -0.6359 | 0.21064 | 0.0337 | -3.0189
-18.5 | -0.6277 | 0.20096 | 0.0276 | -3.1235
-18 | -0.6194 | 0.19066 | 0.0224 | -3.2487
-17.5 | -0.5974 | 0.18651 | 0.0199 | -3.203
-17 | -0.58 | 0.18051 | 0.0162 | -3.2131
-16.5 | -0.847 | 0.09371 | -0.0296 | -9.0385
-16 | -0.9054 | 0.07507 | -0.0422 | -12.0607
-15.5 | -0.9571 | 0.06133 | -0.0497 | -15.6057
-15 | -1 | 0.05061 | -0.0533 | -19.7589
-14.5 | -1.0077 | 0.04486 | -0.0542 | -22.4632
-14 | -1.0037 | 0.0409 | -0.0541 | -24.5403
-13.5 | -0.9948 | 0.03773 | -0.0533 | -26.3663
-13 | -0.9794 | 0.03556 | -0.0521 | -27.5422
-12.5 | -0.9661 | 0.03292 | -0.0506 | -29.3469
-12 | -0.9631 | 0.03018 | -0.0452 | -31.9119
-11.5 | -0.9519 | 0.02872 | -0.0397 | -33.1442
-11 | -0.9225 | 0.02522 | -0.0373 | -36.5781
-10.5 | -0.8833 | 0.02274 | -0.0359 | -38.8434
-10 | -0.8433 | 0.02119 | -0.0342 | -39.7971
-9.5 | -0.8012 | 0.01978 | -0.0327 | -40.5056
-9 | -0.7578 | 0.01847 | -0.0312 | -41.0287
-8.5 | -0.7128 | 0.0174 | -0.0299 | -40.9655
-8 | -0.6673 | 0.01636 | -0.0286 | -40.7885
-7 | -0.5804 | 0.0139 | -0.0254 | -41.7554
-6.5 | -0.5313 | 0.01316 | -0.0246 | -40.3723
-6 | -0.4801 | 0.01258 | -0.024 | -38.1638
-5.5 | -0.4306 | 0.01175 | -0.0233 | -36.6468
-5 | -0.3769 | 0.01127 | -0.0231 | -33.4428
-4.5 | -0.3237 | 0.01072 | -0.0229 | -30.1959
-4 | -0.2713 | 0.01 | -0.0226 | -27.13
-3.5 | -0.2262 | 0.00825 | -0.0219 | -27.4182
-3 | -0.1749 | 0.00741 | -0.0217 | -23.6032
-2.5 | -0.1171 | 0.00726 | -0.0221 | -16.1295
-2 | -0.0592 | 0.00725 | -0.0225 | -8.1655
-1.5 | -0.0008 | 0.00724 | -0.0229 | -0.1105
-1 | 0.0573 | 0.00726 | -0.0234 | 7.8926
-0.5 | 0.1164 | 0.00724 | -0.0241 | 16.0773
0 | 0.1748 | 0.00729 | -0.0246 | 23.9781
0.5 | 0.2339 | 0.00729 | -0.0253 | 32.085
1 | 0.2926 | 0.00734 | -0.026 | 39.8638
1.5 | 0.3511 | 0.00738 | -0.0266 | 47.5745
2 | 0.4094 | 0.00741 | -0.0271 | 55.2497
2.5 | 0.4677 | 0.00749 | -0.0277 | 62.4433
3 | 0.5259 | 0.00754 | -0.0282 | 69.748
3.5 | 0.5837 | 0.00763 | -0.0287 | 76.5007
4 | 0.6411 | 0.00772 | -0.0291 | 83.044
4.5 | 0.6983 | 0.00778 | -0.0294 | 89.7558
5 | 0.7551 | 0.00788 | -0.0297 | 95.8249
5.5 | 0.8105 | 0.00801 | -0.0298 | 101.186
6 | 0.8648 | 0.0082 | -0.0296 | 105.4634
6.5 | 0.9158 | 0.00858 | -0.029 | 106.7366
7 | 0.955 | 0.00972 | -0.0268 | 98.251
7.5 | 0.9865 | 0.01105 | -0.0233 | 89.276
8 | 1.0085 | 0.01235 | -0.0181 | 81.6599
8.5 | 1.0458 | 0.01396 | -0.0171 | 74.914
9 | 1.059 | 0.01556 | -0.0118 | 68.0591
9.5 | 1.0717 | 0.01764 | -0.0075 | 60.754
10 | 1.0906 | 0.01971 | -0.0045 | 55.3323
10.5 | 1.1098 | 0.02197 | -0.0019 | 50.5143
11 | 1.1262 | 0.02458 | 0.0004 | 45.8177
11.5 | 1.146 | 0.02711 | 0.0023 | 42.2722
12 | 1.1622 | 0.03003 | 0.0039 | 38.7013
12.5 | 1.1692 | 0.03385 | 0.0056 | 34.5406
13 | 1.1865 | 0.03698 | 0.0066 | 32.0849
13.5 | 1.201 | 0.04055 | 0.0074 | 29.6178
14 | 1.2034 | 0.04547 | 0.0079 | 26.4658
14.5 | 1.2138 | 0.04984 | 0.0081 | 24.3539
15 | 1.2262 | 0.05422 | 0.0078 | 22.6153
15.5 | 1.2366 | 0.05897 | 0.0073 | 20.97
16 | 1.2435 | 0.06432 | 0.0063 | 19.333
16.5 | 1.2399 | 0.07098 | 0.0051 | 17.4683
17 | 1.2476 | 0.07675 | 0.0035 | 16.2554
17.5 | 1.2523 | 0.08309 | 0.0014 | 15.0716
18 | 1.2533 | 0.09014 | -0.0012 | 13.9039
18.5 | 1.2548 | 0.09742 | -0.0043 | 12.8803
19 | 1.2515 | 0.10553 | -0.0079 | 11.8592
19.5 | 1.2429 | 0.11439 | -0.0118 | 10.8655
20 | 1.2372 | 0.12349 | -0.0166 | 10.0186

## 37. Re 750k Mach 0.25 (1)
BIGFOIL.COM POLAR EXPORT
NACA64-316 a=0.0
NACA64-316 a=0.0 |  |  |  | Cl Max: | 1.329 | at alpha= | 12 | deg
JavaFoil+Calcfoil stall+Eppler ext transition |  |  |  | L/D Max: | 107.64 | at alpha= | 6.5 | deg
Re: | 750000 |  |  | Cd Min: | 0.00718 | at alpha= | -2.5 | deg
Mach: | 0.25 |  |  | Cl=0 at alpha= | -1.4921 | deg
|  |  |  | @ Cl=0.1, Cd= | 0.0071959
|  |  |  | @ Cl=0.4, Cd= | 0.0073903
|  |  |  | @ Cl=0.6, Cd= | 0.007694
alpha (deg) | Cl | Cd | Cm | Cl/Cd
-14.5 | -0.785 | 0.11877 | -0.002 | -6.609
-14 | -0.808 | 0.10911 | -0.003 | -7.407
-13.5 | -0.822 | 0.09943 | -0.003 | -8.271
-13 | -0.833 | 0.09268 | -0.003 | -8.988
-12.5 | -0.837 | 0.08844 | -0.003 | -9.466
-12 | -0.835 | 0.08131 | -0.004 | -10.273
-11.5 | -0.827 | 0.07636 | -0.004 | -10.834
-11 | -0.814 | 0.07192 | -0.004 | -11.319
-10.5 | -0.79 | 0.06728 | -0.005 | -11.742
-10 | -0.763 | 0.0627 | -0.005 | -12.172
-9.5 | -0.86 | 0.01913 | -0.01 | -44.954
-9 | -0.836 | 0.01647 | -0.011 | -50.777
-8.5 | -0.798 | 0.01531 | -0.012 | -52.111
-8 | -0.753 | 0.01458 | -0.012 | -51.677
-7.5 | -0.706 | 0.01387 | -0.013 | -50.932
-7 | -0.656 | 0.01316 | -0.014 | -49.893
-6.5 | -0.604 | 0.0126 | -0.015 | -47.954
-6 | -0.55 | 0.01104 | -0.015 | -49.814
-5.5 | -0.495 | 0.0117 | -0.016 | -42.339
-5 | -0.436 | 0.01132 | -0.017 | -38.494
-4.5 | -0.375 | 0.01085 | -0.017 | -34.583
-4 | -0.314 | 0.01061 | -0.018 | -29.611
-3.5 | -0.252 | 0.01029 | -0.019 | -24.514
-3 | -0.19 | 0.01009 | -0.019 | -18.813
-2.5 | -0.127 | 0.00718 | -0.02 | -17.69
-2 | -0.064 | 0.0072 | -0.021 | -8.889
-1.5 | -0.001 | 0.00721 | -0.021 | -0.125
-1 | 0.062 | 0.00719 | -0.022 | 8.678
-0.5 | 0.126 | 0.0072 | -0.023 | 17.457
0 | 0.189 | 0.00725 | -0.024 | 26.096
0.5 | 0.252 | 0.00728 | -0.024 | 34.674
1 | 0.316 | 0.00729 | -0.025 | 43.327
1.5 | 0.379 | 0.00737 | -0.026 | 51.416
2 | 0.441 | 0.00743 | -0.026 | 59.327
2.5 | 0.504 | 0.0075 | -0.027 | 67.15
3 | 0.566 | 0.00764 | -0.028 | 74.105
3.5 | 0.629 | 0.00774 | -0.028 | 81.268
4 | 0.691 | 0.00793 | -0.029 | 87.206
4.5 | 0.75 | 0.00766 | -0.03 | 97.922
5 | 0.807 | 0.00823 | -0.03 | 98.074
5.5 | 0.864 | 0.00843 | -0.031 | 102.556
6 | 0.92 | 0.00865 | -0.032 | 106.387
6.5 | 0.975 | 0.00906 | -0.032 | 107.64
7 | 1.008 | 0.01676 | -0.032 | 60.154
7.5 | 1.058 | 0.01775 | -0.033 | 59.584
8 | 1.104 | 0.01892 | -0.033 | 58.353
8.5 | 1.148 | 0.02006 | -0.034 | 57.209
9 | 1.188 | 0.0213 | -0.034 | 55.749
9.5 | 1.224 | 0.02271 | -0.035 | 53.908
10 | 1.257 | 0.02419 | -0.035 | 51.946
10.5 | 1.284 | 0.02584 | -0.036 | 49.707
11 | 1.307 | 0.02775 | -0.036 | 47.091
11.5 | 1.324 | 0.02978 | -0.037 | 44.448
12 | 1.329 | 0.03236 | -0.037 | 41.073
12.5 | 1.327 | 0.03516 | -0.038 | 37.74
13 | 1.316 | 0.03841 | -0.038 | 34.276
13.5 | 1.296 | 0.04238 | -0.038 | 30.574
14 | 1.261 | 0.04892 | -0.038 | 25.781
14.5 | 1.154 | 0.08161 | -0.033 | 14.138
15 | 1.063 | 0.11418 | -0.025 | 9.306
15.5 | 1.012 | 0.1255 | -0.022 | 8.065
16 | 0.959 | 0.13417 | -0.021 | 7.15
16.5 | 0.902 | 0.14408 | -0.021 | 6.261
17 | 0.839 | 0.15635 | -0.02 | 5.364

## 38. Re 750k Mach 0.25 (2)
BIGFOIL.COM POLAR EXPORT
NACA64-316 a=0.0
NACA64-316 a=0.0 |  |  |  | Cl Max: | 1.1958 | at alpha= | 16.5 | deg
XFOIL ncrit=9 |  |  |  | L/D Max: | 105.507 | at alpha= | 6 | deg
Re: | 750000 |  |  | Cd Min: | 0.16805 | at alpha= | -16 | deg
Mach: | 0.25 |  |  | Cl=0 at alpha= | -1.4926 | deg
|  |  |  | @ Cl=0.1, Cd= | 0.0073734
|  |  |  | @ Cl=0.4, Cd= | 0.007571
|  |  |  | @ Cl=0.6, Cd= | 0.0077986
alpha (deg) | Cl | Cd | Cm | Cl/Cd
-16 | -0.5556 | 0.16805 | 0.0085 | -3.3062
-15.5 | -0.5616 | 0.15401 | 0.0005 | -3.6465
-15 | -0.5397 | 0.14949 | -0.0018 | -3.6103
-14.5 | -0.5254 | 0.14256 | -0.0057 | -3.6855
-14 | -0.6728 | 0.09024 | -0.0336 | -7.4557
-13.5 | -0.7418 | 0.06942 | -0.0481 | -10.6857
-13 | -0.8002 | 0.05538 | -0.0561 | -14.4493
-12.5 | -0.8368 | 0.04563 | -0.0603 | -18.3388
-12 | -0.8638 | 0.0392 | -0.0589 | -22.0357
-11.5 | -0.88 | 0.03489 | -0.0547 | -25.2221
-11 | -0.8895 | 0.03069 | -0.0492 | -28.9834
-10.5 | -0.8759 | 0.02687 | -0.0449 | -32.5977
-10 | -0.8482 | 0.0245 | -0.0414 | -34.6204
-9.5 | -0.8105 | 0.02239 | -0.039 | -36.1992
-9 | -0.7679 | 0.02052 | -0.037 | -37.422
-8.5 | -0.7229 | 0.01895 | -0.0351 | -38.1478
-8 | -0.6768 | 0.01756 | -0.0334 | -38.5421
-7.5 | -0.6293 | 0.01648 | -0.0317 | -38.1857
-7 | -0.5893 | 0.01475 | -0.0292 | -39.9525
-6.5 | -0.5414 | 0.01381 | -0.0277 | -39.2035
-6 | -0.4908 | 0.01303 | -0.0266 | -37.6669
-5.5 | -0.4403 | 0.01219 | -0.0255 | -36.1198
-5 | -0.3867 | 0.01158 | -0.0249 | -33.3938
-4.5 | -0.332 | 0.01097 | -0.0244 | -30.2644
-4 | -0.2768 | 0.01042 | -0.0241 | -26.5643
-3.5 | -0.2266 | 0.00922 | -0.0235 | -24.577
-3 | -0.18 | 0.00754 | -0.0227 | -23.8727
-2.5 | -0.1208 | 0.00741 | -0.0229 | -16.3023
-2 | -0.0607 | 0.00734 | -0.0233 | -8.2698
-1.5 | -0.0009 | 0.00735 | -0.0237 | -0.12245
-1 | 0.0597 | 0.00738 | -0.0242 | 8.0894
-0.5 | 0.1204 | 0.00737 | -0.0248 | 16.3365
0 | 0.1814 | 0.00741 | -0.0255 | 24.4804
0.5 | 0.2421 | 0.00742 | -0.0261 | 32.628
1 | 0.3025 | 0.0075 | -0.0267 | 40.3333
1.5 | 0.3633 | 0.00751 | -0.0274 | 48.3755
2 | 0.4235 | 0.00761 | -0.0279 | 55.6505
2.5 | 0.4841 | 0.00765 | -0.0285 | 63.281
3 | 0.5439 | 0.00778 | -0.0289 | 69.91
3.5 | 0.6041 | 0.0078 | -0.0294 | 77.4487
4 | 0.6635 | 0.00791 | -0.0297 | 83.8812
4.5 | 0.7224 | 0.00801 | -0.0299 | 90.1873
5 | 0.7813 | 0.0081 | -0.03 | 96.4568
5.5 | 0.8389 | 0.00823 | -0.0299 | 101.932
6 | 0.8947 | 0.00848 | -0.0295 | 105.5071
6.5 | 0.9431 | 0.00913 | -0.028 | 103.2968
7 | 0.9769 | 0.01054 | -0.0245 | 92.685
7.5 | 1.0012 | 0.01203 | -0.0196 | 83.2253
8 | 1.0133 | 0.0134 | -0.0124 | 75.6194
8.5 | 1.0354 | 0.01549 | -0.0095 | 66.8431
9 | 1.047 | 0.01788 | -0.0052 | 58.557
10 | 1.0781 | 0.02313 | 0.001 | 46.6105
10.5 | 1.0979 | 0.02578 | 0.0033 | 42.5873
11 | 1.1107 | 0.02909 | 0.0055 | 38.1815
11.5 | 1.1281 | 0.03222 | 0.0071 | 35.0124
12 | 1.1341 | 0.0364 | 0.0088 | 31.1566
12.5 | 1.1471 | 0.04032 | 0.0098 | 28.4499
13 | 1.16 | 0.04445 | 0.0105 | 26.0967
13.5 | 1.1681 | 0.04924 | 0.0108 | 23.7226
14 | 1.1724 | 0.05463 | 0.0108 | 21.4607
14.5 | 1.1814 | 0.05976 | 0.0105 | 19.7691
15 | 1.1896 | 0.06528 | 0.0097 | 18.223
15.5 | 1.1955 | 0.07128 | 0.0084 | 16.7719
16 | 1.1932 | 0.07835 | 0.0068 | 15.2291
16.5 | 1.1958 | 0.08535 | 0.0046 | 14.0105
17 | 1.1938 | 0.0933 | 0.0017 | 12.7953
17.5 | 1.191 | 0.10173 | -0.002 | 11.7075
18 | 1.1841 | 0.11106 | -0.0064 | 10.6618
18.5 | 1.1777 | 0.12063 | -0.0115 | 9.7629
19 | 1.1638 | 0.13153 | -0.0175 | 8.8482
19.5 | 1.145 | 0.14396 | -0.0251 | 7.9536
20 | 1.124 | 0.15736 | -0.0336 | 7.1429

## 39. Re 750k Mach 0.50 (1)
BIGFOIL.COM POLAR EXPORT
NACA64-316 a=0.0
NACA64-316 a=0.0 |  |  |  | Cl Max: | 1.186 | at alpha= | 20 | deg
JavaFoil+Calcfoil stall+Eppler ext transition |  |  |  | L/D Max: | 96.425 | at alpha= | 6 | deg
Re: | 750000 |  |  | Cd Min: | 0.00755 | at alpha= | -2 | deg
Mach: | 0.5 |  |  | Cl=0 at alpha= | -1.493 | deg
|  |  |  | @ Cl=0.1, Cd= | 0.0075585
|  |  |  | @ Cl=0.4, Cd= | 0.0079294
|  |  |  | @ Cl=0.6, Cd= | 0.0082766
alpha (deg) | Cl | Cd | Cm | Cl/Cd
-20 | -1.03 | 0.21083 | 0.001 | -4.886
-19.5 | -1.003 | 0.20317 | 0 | -4.937
-19 | -0.976 | 0.19587 | 0 | -4.983
-18.5 | -0.949 | 0.19032 | 0 | -4.986
-18 | -0.922 | 0.18556 | -0.001 | -4.968
-17.5 | -0.893 | 0.17982 | -0.001 | -4.966
-17 | -0.865 | 0.17537 | -0.001 | -4.933
-16.5 | -0.838 | 0.16766 | -0.001 | -4.997
-16 | -0.81 | 0.16319 | -0.002 | -4.966
-15.5 | -0.783 | 0.15817 | -0.002 | -4.952
-15 | -0.754 | 0.15665 | -0.002 | -4.816
-14.5 | -0.726 | 0.15013 | -0.003 | -4.838
-14 | -0.699 | 0.14059 | -0.003 | -4.972
-13.5 | -0.672 | 0.13661 | -0.003 | -4.915
-13 | -0.644 | 0.13668 | -0.004 | -4.711
-12.5 | -0.616 | 0.13024 | -0.004 | -4.731
-12 | -0.587 | 0.12063 | -0.004 | -4.869
-11.5 | -0.56 | 0.11734 | -0.004 | -4.77
-11 | -0.532 | 0.11179 | -0.004 | -4.76
-10.5 | -0.504 | 0.10587 | -0.005 | -4.764
-10 | -0.477 | 0.10857 | -0.005 | -4.389
-9.5 | -0.448 | 0.09861 | -0.005 | -4.544
-9 | -0.42 | 0.08469 | -0.005 | -4.965
-8.5 | -0.515 | 0.06604 | -0.006 | -7.795
-8 | -0.59 | 0.05555 | -0.006 | -10.613
-7.5 | -0.587 | 0.05145 | -0.007 | -11.404
-7 | -0.564 | 0.04673 | -0.008 | -12.065
-6.5 | -0.637 | 0.01507 | -0.016 | -42.28
-6 | -0.588 | 0.01417 | -0.017 | -41.519
-5.5 | -0.533 | 0.01337 | -0.018 | -39.891
-5 | -0.474 | 0.01271 | -0.018 | -37.299
-4.5 | -0.411 | 0.01217 | -0.019 | -33.798
-4 | -0.347 | 0.01172 | -0.02 | -29.576
-3.5 | -0.281 | 0.01125 | -0.021 | -24.965
-3 | -0.212 | 0.01086 | -0.022 | -19.49
-2.5 | -0.142 | 0.01048 | -0.022 | -13.524
-2 | -0.072 | 0.00755 | -0.023 | -9.472
-1.5 | -0.001 | 0.00758 | -0.024 | -0.132
-1 | 0.07 | 0.00755 | -0.025 | 9.245
-0.5 | 0.141 | 0.00757 | -0.026 | 18.565
0 | 0.211 | 0.00765 | -0.026 | 27.64
0.5 | 0.282 | 0.00771 | -0.027 | 36.596
1 | 0.353 | 0.00785 | -0.028 | 44.979
1.5 | 0.424 | 0.00797 | -0.029 | 53.196
2 | 0.491 | 0.00777 | -0.029 | 63.175
2.5 | 0.558 | 0.00817 | -0.03 | 68.323
3 | 0.625 | 0.00834 | -0.031 | 74.965
3.5 | 0.693 | 0.00855 | -0.031 | 80.987
4 | 0.759 | 0.00879 | -0.032 | 86.332
4.5 | 0.824 | 0.00907 | -0.033 | 90.771
5 | 0.887 | 0.0094 | -0.033 | 94.363
5.5 | 0.947 | 0.00984 | -0.034 | 96.285
6 | 1.005 | 0.01042 | -0.035 | 96.425
6.5 | 1.041 | 0.01989 | -0.035 | 52.348
7 | 1.091 | 0.02135 | -0.035 | 51.084
7.5 | 1.133 | 0.02318 | -0.036 | 48.876
8 | 1.164 | 0.02512 | -0.036 | 46.323
8.5 | 1.178 | 0.02746 | -0.037 | 42.913
9 | 1.166 | 0.03009 | -0.038 | 38.754
9.5 | 1.089 | 0.03478 | -0.038 | 31.307
10 | 0.638 | 0.07802 | -0.016 | 8.172
10.5 | 0.665 | 0.10177 | -0.017 | 6.533
11 | 0.692 | 0.10485 | -0.017 | 6.6
11.5 | 0.72 | 0.11549 | -0.019 | 6.233
12 | 0.747 | 0.11646 | -0.02 | 6.417
12.5 | 0.774 | 0.12329 | -0.02 | 6.279
13 | 0.802 | 0.13109 | -0.021 | 6.115
13.5 | 0.83 | 0.13799 | -0.023 | 6.012
14 | 0.856 | 0.14301 | -0.023 | 5.989
14.5 | 0.884 | 0.15019 | -0.024 | 5.887
15 | 0.912 | 0.15287 | -0.025 | 5.966
15.5 | 0.939 | 0.16149 | -0.026 | 5.815
16 | 0.968 | 0.16609 | -0.028 | 5.828
16.5 | 0.995 | 0.18081 | -0.028 | 5.501
17 | 1.021 | 0.18282 | -0.029 | 5.586
17.5 | 1.049 | 0.18843 | -0.03 | 5.565
18 | 1.077 | 0.19808 | -0.031 | 5.438
18.5 | 1.104 | 0.20189 | -0.031 | 5.466
19 | 1.13 | 0.20649 | -0.032 | 5.473
19.5 | 1.158 | 0.21581 | -0.033 | 5.366
20 | 1.186 | 0.21768 | -0.034 | 5.449

## 40. Re 750k Mach 0.50 (2)
BIGFOIL.COM POLAR EXPORT
NACA64-316 a=0.0
NACA64-316 a=0.0 |  |  |  | Cl Max: | 1.0539 | at alpha= | 12.5 | deg
XFOIL ncrit=9 |  |  |  | L/D Max: | 101.807 | at alpha= | 5.5 | deg
Re: | 750000 |  |  | Cd Min: | 0.25374 | at alpha= | -20 | deg
Mach: | 0.5 |  |  | Cl=0 at alpha= | -1.5065 | deg
|  |  |  | @ Cl=0.1, Cd= | 0.0079674
|  |  |  | @ Cl=0.4, Cd= | 0.0082175
|  |  |  | @ Cl=0.6, Cd= | 0.008517
alpha (deg) | Cl | Cd | Cm | Cl/Cd
-20 | -0.7243 | 0.25374 | 0.056 | -2.8545
-19.5 | -0.7044 | 0.2446 | 0.0502 | -2.8798
-19 | -0.6798 | 0.23696 | 0.0459 | -2.8688
-18.5 | -0.6555 | 0.23011 | 0.0413 | -2.8486
-18 | -0.6379 | 0.21976 | 0.0347 | -2.9027
-17.5 | -0.6205 | 0.20982 | 0.0286 | -2.9573
-17 | -0.5997 | 0.201 | 0.0237 | -2.9836
-16.5 | -0.5784 | 0.19343 | 0.0185 | -2.9902
-16 | -0.5585 | 0.18462 | 0.0138 | -3.0251
-15.5 | -0.5421 | 0.17594 | 0.0075 | -3.0812
-15 | -0.5253 | 0.16644 | 0.0024 | -3.1561
-14.5 | -0.4966 | 0.16104 | -0.0004 | -3.0837
-14 | -0.4953 | 0.14808 | -0.0097 | -3.3448
-13.5 | -0.4729 | 0.14304 | -0.0103 | -3.3061
-13 | -0.4572 | 0.13557 | -0.014 | -3.3724
-12.5 | -0.4632 | 0.12189 | -0.0233 | -3.8001
-12 | -0.4594 | 0.11146 | -0.027 | -4.1217
-11.5 | -0.466 | 0.09943 | -0.0338 | -4.6867
-11 | -0.4777 | 0.08703 | -0.0413 | -5.4889
-10.5 | -0.5186 | 0.06824 | -0.0544 | -7.5996
-9.5 | -0.5977 | 0.04493 | -0.0678 | -13.3029
-9 | -0.626 | 0.03729 | -0.0683 | -16.7873
-8.5 | -0.6445 | 0.03119 | -0.0656 | -20.6637
-8 | -0.6456 | 0.02649 | -0.0608 | -24.3715
-7.5 | -0.6272 | 0.02273 | -0.0557 | -27.5935
-7 | -0.5905 | 0.01967 | -0.0516 | -30.0203
-6.5 | -0.5487 | 0.01763 | -0.0474 | -31.1231
-6 | -0.5046 | 0.01603 | -0.0432 | -31.4785
-5.5 | -0.4584 | 0.01469 | -0.0395 | -31.2049
-5 | -0.4111 | 0.01345 | -0.036 | -30.5651
-4.5 | -0.3583 | 0.01248 | -0.0334 | -28.7099
-4 | -0.3 | 0.01166 | -0.0316 | -25.729
-3.5 | -0.2395 | 0.01102 | -0.0304 | -21.7332
-3 | -0.1831 | 0.00992 | -0.029 | -18.4577
-2.5 | -0.1365 | 0.00797 | -0.027 | -17.1267
-2 | -0.068 | 0.00787 | -0.027 | -8.6404
-1.5 | 0.0009 | 0.00793 | -0.0273 | 0.11349
-1 | 0.0698 | 0.00795 | -0.0275 | 8.7799
-0.5 | 0.1393 | 0.00799 | -0.0281 | 17.4343
0 | 0.2091 | 0.00803 | -0.0288 | 26.0399
0.5 | 0.2786 | 0.00806 | -0.0295 | 34.5658
1 | 0.348 | 0.00818 | -0.0301 | 42.5428
1.5 | 0.4174 | 0.00823 | -0.0307 | 50.7169
2 | 0.4863 | 0.00837 | -0.0311 | 58.1004
2.5 | 0.5557 | 0.00844 | -0.0315 | 65.8412
3.5 | 0.6938 | 0.00868 | -0.0317 | 79.9309
4 | 0.7623 | 0.00882 | -0.0315 | 86.4286
4.5 | 0.8298 | 0.00894 | -0.0309 | 92.8188
5 | 0.8967 | 0.00911 | -0.03 | 98.4303
5.5 | 0.958 | 0.00941 | -0.028 | 101.8066
6 | 0.9998 | 0.01042 | -0.0234 | 95.9501
6.5 | 1.0027 | 0.01228 | -0.0137 | 81.6531
7.5 | 0.9813 | 0.01824 | 0.004 | 53.7993
8 | 0.9959 | 0.02266 | 0.0048 | 43.9497
8.5 | 0.999 | 0.02691 | 0.0082 | 37.1237
9 | 1.007 | 0.03111 | 0.011 | 32.369
9.5 | 1.0174 | 0.03544 | 0.0134 | 28.7077
10 | 1.0265 | 0.04022 | 0.0151 | 25.5221
10.5 | 1.0363 | 0.04525 | 0.0164 | 22.9017
11 | 1.0399 | 0.05107 | 0.0172 | 20.3622
11.5 | 1.0477 | 0.05685 | 0.0177 | 18.4292
12 | 1.0538 | 0.06309 | 0.0176 | 16.7031
12.5 | 1.0539 | 0.07025 | 0.0167 | 15.0021
13 | 1.0536 | 0.078 | 0.0152 | 13.5077
13.5 | 1.0433 | 0.08743 | 0.0121 | 11.933
14 | 1.0281 | 0.09826 | 0.0072 | 10.4631
14.5 | 1.0086 | 0.11036 | 0.0006 | 9.1392
15 | 0.9883 | 0.12328 | -0.0071 | 8.0167
15.5 | 0.9609 | 0.13817 | -0.0167 | 6.9545
16 | 0.9299 | 0.15489 | -0.0279 | 6.0036
16.5 | 0.8888 | 0.1757 | -0.0414 | 5.0586
17 | 0.8724 | 0.19284 | -0.0515 | 4.524
17.5 | 0.8851 | 0.20246 | -0.0575 | 4.3717

## 41. Re 1M Mach 0.00 (1)
BIGFOIL.COM POLAR EXPORT
NACA64-316 a=0.0
NACA64-316 a=0.0 |  |  |  | Cl Max: | 1.394 | at alpha= | 14 | deg
JavaFoil+Calcfoil stall+Eppler ext transition |  |  |  | L/D Max: | 119.848 | at alpha= | 7 | deg
Re: | 1000000 |  |  | Cd Min: | 0.00664 | at alpha= | -2.5 | deg
Mach: | 0 |  |  | Cl=0 at alpha= | -1.4918 | deg
|  |  |  | @ Cl=0.1, Cd= | 0.0066758
|  |  |  | @ Cl=0.4, Cd= | 0.0068095
|  |  |  | @ Cl=0.6, Cd= | 0.007048
alpha (deg) | Cl | Cd | Cm | Cl/Cd
-16 | -0.918 | 0.12262 | -0.001 | -7.485
-15.5 | -0.924 | 0.1156 | -0.002 | -7.989
-15 | -0.923 | 0.10607 | -0.002 | -8.7
-14.5 | -0.923 | 0.10109 | -0.002 | -9.131
-14 | -0.92 | 0.09506 | -0.003 | -9.68
-13.5 | -0.913 | 0.09018 | -0.003 | -10.124
-13 | -0.904 | 0.08483 | -0.003 | -10.652
-12.5 | -0.89 | 0.07974 | -0.004 | -11.163
-12 | -0.878 | 0.07254 | -0.004 | -12.11
-11.5 | -0.866 | 0.06425 | -0.005 | -13.479
-11 | -0.981 | 0.01854 | -0.008 | -52.95
-10.5 | -0.951 | 0.017 | -0.009 | -55.951
-10 | -0.917 | 0.01582 | -0.01 | -57.962
-9.5 | -0.877 | 0.01503 | -0.01 | -58.353
-9 | -0.836 | 0.01425 | -0.011 | -58.663
-8.5 | -0.791 | 0.01359 | -0.011 | -58.238
-8 | -0.745 | 0.0129 | -0.012 | -57.746
-7.5 | -0.696 | 0.0124 | -0.013 | -56.088
-7 | -0.645 | 0.01123 | -0.013 | -57.446
-6.5 | -0.594 | 0.0115 | -0.014 | -51.697
-6 | -0.538 | 0.01102 | -0.015 | -48.828
-5.5 | -0.481 | 0.01066 | -0.015 | -45.128
-5 | -0.423 | 0.01034 | -0.016 | -40.918
-4.5 | -0.364 | 0.01009 | -0.017 | -36.094
-4 | -0.304 | 0.0098 | -0.017 | -31.066
-3.5 | -0.244 | 0.00955 | -0.018 | -25.6
-3 | -0.184 | 0.00938 | -0.019 | -19.605
-2.5 | -0.123 | 0.00664 | -0.019 | -18.537
-2 | -0.062 | 0.00666 | -0.02 | -9.305
-1.5 | -0.001 | 0.00667 | -0.021 | -0.13
-1 | 0.06 | 0.00665 | -0.021 | 9.091
-0.5 | 0.122 | 0.00669 | -0.022 | 18.19
0 | 0.183 | 0.00672 | -0.023 | 27.261
0.5 | 0.244 | 0.00675 | -0.024 | 36.239
1 | 0.306 | 0.00675 | -0.024 | 45.281
1.5 | 0.367 | 0.00676 | -0.025 | 54.318
2 | 0.427 | 0.00685 | -0.026 | 62.365
2.5 | 0.488 | 0.00689 | -0.026 | 70.842
3 | 0.549 | 0.00698 | -0.027 | 78.604
3.5 | 0.609 | 0.00706 | -0.028 | 86.321
4 | 0.67 | 0.00715 | -0.028 | 93.66
4.5 | 0.729 | 0.00725 | -0.029 | 100.55
5 | 0.788 | 0.00743 | -0.03 | 106.113
5.5 | 0.847 | 0.00759 | -0.03 | 111.526
6 | 0.904 | 0.00785 | -0.031 | 115.188
6.5 | 0.954 | 0.00805 | -0.031 | 118.524
7 | 1.006 | 0.0084 | -0.032 | 119.848
7.5 | 1.035 | 0.01569 | -0.032 | 65.987
8 | 1.082 | 0.01658 | -0.032 | 65.256
8.5 | 1.127 | 0.01756 | -0.033 | 64.199
9 | 1.17 | 0.01851 | -0.034 | 63.222
9.5 | 1.21 | 0.0196 | -0.034 | 61.725
10 | 1.247 | 0.02081 | -0.035 | 59.938
10.5 | 1.281 | 0.02212 | -0.035 | 57.939
11 | 1.312 | 0.0235 | -0.036 | 55.84
11.5 | 1.339 | 0.0251 | -0.036 | 53.366
12 | 1.36 | 0.02674 | -0.037 | 50.84
12.5 | 1.375 | 0.02873 | -0.037 | 47.866
13 | 1.386 | 0.0308 | -0.038 | 45.006
13.5 | 1.393 | 0.03309 | -0.038 | 42.08
14 | 1.394 | 0.03549 | -0.038 | 39.295
14.5 | 1.391 | 0.03859 | -0.039 | 36.042
15 | 1.38 | 0.04188 | -0.039 | 32.965
15.5 | 1.363 | 0.04555 | -0.039 | 29.924
16 | 1.34 | 0.05045 | -0.04 | 26.553
16.5 | 1.314 | 0.05477 | -0.04 | 23.994
17 | 1.28 | 0.06221 | -0.04 | 20.581
17.5 | 1.239 | 0.07237 | -0.039 | 17.127
18 | 1.126 | 0.1273 | -0.031 | 8.846
18.5 | 1.086 | 0.14359 | -0.029 | 7.565
19 | 1.053 | 0.15477 | -0.028 | 6.805

## 42. Re 1M Mach 0.00 (2)
BIGFOIL.COM POLAR EXPORT
NACA64-316 a=0.0
NACA64-316 a=0.0 |  |  |  | Cl Max: | 1.3109 | at alpha= | 17 | deg
XFOIL ncrit=9 |  |  |  | L/D Max: | 113.763 | at alpha= | 6 | deg
Re: | 1000000 |  |  | Cd Min: | 0.11208 | at alpha= | 20 | deg
Mach: | 0 |  |  | Cl=0 at alpha= | -1.4948 | deg
|  |  |  | @ Cl=0.1, Cd= | 0.0065356
|  |  |  | @ Cl=0.4, Cd= | 0.0066569
|  |  |  | @ Cl=0.6, Cd= | 0.0068977
alpha (deg) | Cl | Cd | Cm | Cl/Cd
-18.5 | -1.0192 | 0.09368 | -0.0272 | -10.8796
-18 | -1.0706 | 0.07657 | -0.0379 | -13.982
-17.5 | -1.1026 | 0.06478 | -0.0442 | -17.0207
-17 | -1.115 | 0.05676 | -0.0478 | -19.6441
-16.5 | -1.1098 | 0.0516 | -0.0499 | -21.5078
-16 | -1.1069 | 0.04661 | -0.0513 | -23.7481
-15.5 | -1.1012 | 0.04225 | -0.0521 | -26.0639
-15 | -1.095 | 0.03817 | -0.0521 | -28.6875
-14.5 | -1.0833 | 0.03489 | -0.0515 | -31.049
-14 | -1.0679 | 0.0322 | -0.0505 | -33.1646
-13.5 | -1.0492 | 0.03009 | -0.0491 | -34.8687
-13 | -1.0248 | 0.02718 | -0.0486 | -37.7042
-12.5 | -1.0075 | 0.02516 | -0.045 | -40.0437
-12 | -0.9836 | 0.02366 | -0.0419 | -41.5723
-11.5 | -0.9588 | 0.02265 | -0.0384 | -42.3311
-11 | -0.9291 | 0.02118 | -0.0353 | -43.8669
-10.5 | -0.8939 | 0.01987 | -0.0329 | -44.9874
-9.5 | -0.812 | 0.01764 | -0.0295 | -46.0317
-9 | -0.7712 | 0.01628 | -0.0278 | -47.371
-8.5 | -0.7312 | 0.01494 | -0.0259 | -48.9424
-8 | -0.6854 | 0.01409 | -0.0248 | -48.6444
-7 | -0.5876 | 0.0127 | -0.0232 | -46.2677
-6.5 | -0.5377 | 0.012 | -0.0226 | -44.8083
-6 | -0.4873 | 0.01131 | -0.0221 | -43.0858
-5.5 | -0.4336 | 0.01088 | -0.022 | -39.8529
-5 | -0.3803 | 0.01034 | -0.0219 | -36.7795
-4.5 | -0.3258 | 0.00994 | -0.0219 | -32.7767
-4 | -0.2716 | 0.00943 | -0.022 | -28.8017
-3.5 | -0.2208 | 0.00843 | -0.0218 | -26.1922
-3 | -0.1739 | 0.00686 | -0.0213 | -25.3499
-2.5 | -0.1166 | 0.00665 | -0.0218 | -17.5338
-2 | -0.0589 | 0.00659 | -0.0223 | -8.9378
-1.5 | -0.0006 | 0.00652 | -0.0228 | -0.092025
-1 | 0.0575 | 0.00655 | -0.0234 | 8.7786
-0.5 | 0.1164 | 0.00653 | -0.024 | 17.8254
0 | 0.1749 | 0.00653 | -0.0247 | 26.7841
0.5 | 0.2336 | 0.00657 | -0.0254 | 35.5556
1 | 0.2923 | 0.00659 | -0.0261 | 44.3551
1.5 | 0.3505 | 0.00664 | -0.0267 | 52.7861
2 | 0.409 | 0.00666 | -0.0274 | 61.4114
2.5 | 0.467 | 0.00675 | -0.028 | 69.1852
3 | 0.5254 | 0.00678 | -0.0286 | 77.4926
3.5 | 0.583 | 0.00688 | -0.0292 | 84.7384
4 | 0.6406 | 0.00694 | -0.0297 | 92.3055
4.5 | 0.698 | 0.00702 | -0.0302 | 99.4302
5 | 0.755 | 0.00713 | -0.0306 | 105.8906
6 | 0.8646 | 0.0076 | -0.0309 | 113.7632
6.5 | 0.9116 | 0.00841 | -0.03 | 108.3948
7 | 0.9517 | 0.00962 | -0.0281 | 98.9293
7.5 | 0.9871 | 0.01089 | -0.0255 | 90.6428
8 | 1.0181 | 0.01204 | -0.0221 | 84.5598
8.5 | 1.0421 | 0.01306 | -0.0172 | 79.7933
9 | 1.0719 | 0.01451 | -0.0148 | 73.8732
9.5 | 1.0891 | 0.01611 | -0.0105 | 67.604
10 | 1.1115 | 0.01776 | -0.0074 | 62.5845
10.5 | 1.1322 | 0.0197 | -0.0046 | 57.4721
11 | 1.1569 | 0.02156 | -0.0026 | 53.6596
11.5 | 1.1737 | 0.02407 | -0.0002 | 48.7619
12 | 1.1966 | 0.0263 | 0.0014 | 45.4981
12.5 | 1.2153 | 0.02894 | 0.003 | 41.9938
13 | 1.2233 | 0.03257 | 0.0047 | 37.5591
13.5 | 1.2432 | 0.03536 | 0.0056 | 35.1584
14 | 1.2597 | 0.03864 | 0.0063 | 32.6009
14.5 | 1.2711 | 0.04253 | 0.0068 | 29.8871
15 | 1.2698 | 0.04795 | 0.0071 | 26.4818
15.5 | 1.286 | 0.05177 | 0.0069 | 24.8406
16 | 1.2987 | 0.05614 | 0.0064 | 23.1332
16.5 | 1.3058 | 0.06129 | 0.0056 | 21.3053
17 | 1.3109 | 0.06693 | 0.0043 | 19.5861
17.5 | 1.3051 | 0.07415 | 0.0025 | 17.6008
18 | 1.3035 | 0.08116 | 0.0003 | 16.0609
18.5 | 1.307 | 0.08777 | -0.0022 | 14.8912
19 | 1.305 | 0.09537 | -0.0052 | 13.6835
19.5 | 1.3025 | 0.10332 | -0.0088 | 12.6065
20 | 1.2964 | 0.11208 | -0.013 | 11.5667

## 43. Re 1M Mach 0.10 (1)
BIGFOIL.COM POLAR EXPORT
NACA64-316 a=0.0
NACA64-316 a=0.0 |  |  |  | Cl Max: | 1.384 | at alpha= | 13.5 | deg
JavaFoil+Calcfoil stall+Eppler ext transition |  |  |  | L/D Max: | 123.13 | at alpha= | 6 | deg
Re: | 1000000 |  |  | Cd Min: | 0.00667 | at alpha= | -2 | deg
Mach: | 0.1 |  |  | Cl=0 at alpha= | -1.4919 | deg
|  |  |  | @ Cl=0.1, Cd= | 0.0067072
|  |  |  | @ Cl=0.4, Cd= | 0.006841
|  |  |  | @ Cl=0.6, Cd= | 0.0070443
alpha (deg) | Cl | Cd | Cm | Cl/Cd
-16 | -0.894 | 0.12392 | -0.001 | -7.213
-15.5 | -0.903 | 0.11739 | -0.002 | -7.691
-15 | -0.909 | 0.11069 | -0.002 | -8.21
-14.5 | -0.908 | 0.10188 | -0.002 | -8.915
-14 | -0.908 | 0.09704 | -0.003 | -9.36
-13.5 | -0.903 | 0.09117 | -0.003 | -9.908
-13 | -0.896 | 0.08567 | -0.003 | -10.461
-12.5 | -0.884 | 0.08062 | -0.004 | -10.966
-12 | -0.871 | 0.07484 | -0.004 | -11.64
-11.5 | -0.855 | 0.06901 | -0.005 | -12.39
-11 | -0.976 | 0.01931 | -0.008 | -50.548
-10.5 | -0.95 | 0.01733 | -0.009 | -54.8
-10 | -0.917 | 0.01603 | -0.01 | -57.166
-9.5 | -0.878 | 0.01523 | -0.01 | -57.647
-9 | -0.837 | 0.01439 | -0.011 | -58.167
-8.5 | -0.793 | 0.01371 | -0.011 | -57.837
-8 | -0.747 | 0.01306 | -0.012 | -57.162
-7.5 | -0.698 | 0.01249 | -0.013 | -55.872
-7 | -0.647 | 0.0108 | -0.014 | -59.966
-6.5 | -0.597 | 0.01154 | -0.014 | -51.725
-6 | -0.541 | 0.01105 | -0.015 | -48.931
-5.5 | -0.483 | 0.01068 | -0.016 | -45.256
-5 | -0.425 | 0.01041 | -0.016 | -40.806
-4.5 | -0.366 | 0.01009 | -0.017 | -36.238
-4 | -0.306 | 0.00987 | -0.018 | -30.998
-3.5 | -0.246 | 0.00958 | -0.018 | -25.639
-3 | -0.185 | 0.00938 | -0.019 | -19.687
-2.5 | -0.124 | 0.00668 | -0.02 | -18.496
-2 | -0.062 | 0.00667 | -0.02 | -9.343
-1.5 | -0.001 | 0.0067 | -0.021 | -0.131
-1 | 0.061 | 0.00672 | -0.022 | 9.044
-0.5 | 0.122 | 0.0067 | -0.022 | 18.278
0 | 0.184 | 0.00674 | -0.023 | 27.302
0.5 | 0.246 | 0.00673 | -0.024 | 36.48
1 | 0.307 | 0.00679 | -0.024 | 45.237
1.5 | 0.369 | 0.00681 | -0.025 | 54.175
2 | 0.429 | 0.00687 | -0.026 | 62.47
2.5 | 0.49 | 0.00691 | -0.026 | 70.943
3 | 0.551 | 0.00698 | -0.027 | 79.029
3.5 | 0.612 | 0.00706 | -0.028 | 86.791
4 | 0.673 | 0.00715 | -0.028 | 94.178
4.5 | 0.733 | 0.00732 | -0.029 | 100.177
5 | 0.792 | 0.00746 | -0.03 | 106.162
5.5 | 0.851 | 0.00767 | -0.03 | 110.995
6 | 0.905 | 0.00735 | -0.031 | 123.13
6.5 | 0.958 | 0.0081 | -0.032 | 118.225
7 | 1.01 | 0.00857 | -0.032 | 117.786
7.5 | 1.039 | 0.01583 | -0.032 | 65.61
8 | 1.086 | 0.01677 | -0.033 | 64.737
8.5 | 1.131 | 0.01776 | -0.033 | 63.686
9 | 1.173 | 0.01876 | -0.034 | 62.537
9.5 | 1.213 | 0.01985 | -0.034 | 61.122
10 | 1.25 | 0.02109 | -0.035 | 59.268
10.5 | 1.283 | 0.02242 | -0.035 | 57.22
11 | 1.313 | 0.02391 | -0.036 | 54.901
11.5 | 1.339 | 0.0255 | -0.036 | 52.504
12 | 1.357 | 0.02721 | -0.037 | 49.894
12.5 | 1.371 | 0.02926 | -0.037 | 46.856
13 | 1.38 | 0.03141 | -0.038 | 43.923
13.5 | 1.384 | 0.03384 | -0.038 | 40.888
14 | 1.382 | 0.03662 | -0.038 | 37.741
14.5 | 1.374 | 0.03996 | -0.039 | 34.391
15 | 1.361 | 0.04321 | -0.039 | 31.489
15.5 | 1.338 | 0.04728 | -0.039 | 28.303
16 | 1.309 | 0.05296 | -0.039 | 24.719
16.5 | 1.277 | 0.0589 | -0.04 | 21.676
17 | 1.222 | 0.07464 | -0.038 | 16.367
17.5 | 1.13 | 0.11354 | -0.033 | 9.95
18 | 1.072 | 0.13964 | -0.029 | 7.674
18.5 | 1.036 | 0.15169 | -0.028 | 6.828

## 44. Re 1M Mach 0.10 (2)
BIGFOIL.COM POLAR EXPORT
NACA64-316 a=0.0
NACA64-316 a=0.0 |  |  |  | Cl Max: | 1.2965 | at alpha= | 17 | deg
XFOIL ncrit=9 |  |  |  | L/D Max: | 113.577 | at alpha= | 6 | deg
Re: | 1000000 |  |  | Cd Min: | 0.22212 | at alpha= | -20 | deg
Mach: | 0.1 |  |  | Cl=0 at alpha= | -1.4957 | deg
|  |  |  | @ Cl=0.1, Cd= | 0.00654
|  |  |  | @ Cl=0.4, Cd= | 0.0066761
|  |  |  | @ Cl=0.6, Cd= | 0.0069205
alpha (deg) | Cl | Cd | Cm | Cl/Cd
-20 | -0.6711 | 0.22212 | 0.0418 | -3.0213
-19.5 | -0.6592 | 0.21372 | 0.0374 | -3.0844
-19 | -0.6601 | 0.19914 | 0.0307 | -3.3148
-18 | -1.0034 | 0.09027 | -0.0301 | -11.1155
-17.5 | -1.0443 | 0.07517 | -0.0396 | -13.8925
-17 | -1.0713 | 0.06405 | -0.0457 | -16.726
-16.5 | -1.0715 | 0.05758 | -0.0489 | -18.6089
-16 | -1.0732 | 0.05153 | -0.0513 | -20.8267
-15.5 | -1.0735 | 0.04618 | -0.0528 | -23.246
-15 | -1.0728 | 0.04127 | -0.0534 | -25.9947
-14.5 | -1.0652 | 0.03741 | -0.0533 | -28.4737
-14 | -1.0538 | 0.03418 | -0.0525 | -30.8309
-13.5 | -1.0386 | 0.03156 | -0.0512 | -32.9087
-13 | -1.0137 | 0.02953 | -0.0509 | -34.3278
-12.5 | -1.0033 | 0.02612 | -0.0471 | -38.4112
-12 | -0.9807 | 0.02444 | -0.044 | -40.1268
-11.5 | -0.9571 | 0.0234 | -0.0404 | -40.9017
-11 | -0.9281 | 0.02177 | -0.0372 | -42.6321
-10.5 | -0.8949 | 0.02037 | -0.0344 | -43.9323
-10 | -0.8558 | 0.01906 | -0.0324 | -44.9003
-9.5 | -0.814 | 0.01794 | -0.0307 | -45.3735
-9 | -0.7704 | 0.01688 | -0.0291 | -45.6398
-8.5 | -0.7331 | 0.01517 | -0.0269 | -48.3256
-8 | -0.6876 | 0.01427 | -0.0256 | -48.185
-7.5 | -0.6398 | 0.01351 | -0.0246 | -47.3575
-7 | -0.5902 | 0.01281 | -0.0238 | -46.0734
-6.5 | -0.5392 | 0.01218 | -0.0232 | -44.2693
-6 | -0.4896 | 0.01138 | -0.0225 | -43.0228
-5.5 | -0.4358 | 0.01094 | -0.0223 | -39.8355
-5 | -0.3822 | 0.0104 | -0.0222 | -36.75
-4.5 | -0.3273 | 0.00999 | -0.0222 | -32.7628
-4 | -0.2728 | 0.00948 | -0.0222 | -28.7764
-3.5 | -0.2214 | 0.00853 | -0.022 | -25.9555
-3 | -0.1749 | 0.0069 | -0.0215 | -25.3478
-2.5 | -0.1173 | 0.00667 | -0.0219 | -17.5862
-2 | -0.0592 | 0.00662 | -0.0224 | -8.9426
-1.5 | -0.0005 | 0.00654 | -0.023 | -0.076453
-0.5 | 0.1171 | 0.00654 | -0.0242 | 17.9052
0 | 0.176 | 0.00656 | -0.0248 | 26.8293
0.5 | 0.2352 | 0.0066 | -0.0256 | 35.6364
1 | 0.2941 | 0.00661 | -0.0262 | 44.4932
1.5 | 0.3528 | 0.00666 | -0.0269 | 52.973
2 | 0.4116 | 0.00668 | -0.0275 | 61.6168
2.5 | 0.47 | 0.00677 | -0.0281 | 69.4239
3 | 0.5287 | 0.0068 | -0.0288 | 77.75
3.5 | 0.5868 | 0.0069 | -0.0293 | 85.0435
4 | 0.6447 | 0.00699 | -0.0298 | 92.2318
5 | 0.7598 | 0.00717 | -0.0307 | 105.9693
5.5 | 0.8156 | 0.00736 | -0.0309 | 110.8152
6 | 0.87 | 0.00766 | -0.0309 | 113.577
6.5 | 0.9164 | 0.00853 | -0.0298 | 107.4326
7 | 0.9562 | 0.00976 | -0.0278 | 97.9713
7.5 | 0.9908 | 0.01105 | -0.025 | 89.6652
8 | 1.0201 | 0.01224 | -0.0212 | 83.3415
8.5 | 1.0434 | 0.01326 | -0.0162 | 78.6878
9 | 1.0697 | 0.0148 | -0.0133 | 72.277
9.5 | 1.0877 | 0.01649 | -0.0092 | 65.9612
10 | 1.1102 | 0.01823 | -0.0062 | 60.8996
10.5 | 1.1313 | 0.02024 | -0.0035 | 55.8943
11 | 1.1546 | 0.02226 | -0.0014 | 51.8688
11.5 | 1.1719 | 0.02484 | 0.0008 | 47.1779
12 | 1.1938 | 0.0272 | 0.0025 | 43.8897
12.5 | 1.2108 | 0.03006 | 0.0041 | 40.2794
13 | 1.2197 | 0.03373 | 0.0057 | 36.1607
13.5 | 1.2384 | 0.03674 | 0.0066 | 33.7071
14 | 1.2543 | 0.04019 | 0.0072 | 31.2093
14.5 | 1.2627 | 0.04452 | 0.0077 | 28.3625
15 | 1.2643 | 0.04978 | 0.0078 | 25.3978
15.5 | 1.2789 | 0.05392 | 0.0075 | 23.7185
16 | 1.2898 | 0.05861 | 0.0069 | 22.0065
16.5 | 1.2961 | 0.06406 | 0.0059 | 20.2326
17 | 1.2965 | 0.07042 | 0.0044 | 18.411
17.5 | 1.2879 | 0.07824 | 0.0022 | 16.4609
18 | 1.292 | 0.08471 | 0 | 15.252
18.5 | 1.2934 | 0.09183 | -0.0028 | 14.0847
19 | 1.2896 | 0.09991 | -0.0062 | 12.9076
19.5 | 1.2858 | 0.10832 | -0.0102 | 11.8704
20 | 1.2784 | 0.1175 | -0.0148 | 10.88

## 45. Re 1M Mach 0.25 (1)
BIGFOIL.COM POLAR EXPORT
NACA64-316 a=0.0
NACA64-316 a=0.0 |  |  |  | Cl Max: | 1.333 | at alpha= | 12 | deg
JavaFoil+Calcfoil stall+Eppler ext transition |  |  |  | L/D Max: | 122.955 | at alpha= | 5.5 | deg
Re: | 1000000 |  |  | Cd Min: | 0.00672 | at alpha= | -2.5 | deg
Mach: | 0.25 |  |  | Cl=0 at alpha= | -1.4921 | deg
|  |  |  | @ Cl=0.1, Cd= | 0.0067759
|  |  |  | @ Cl=0.4, Cd= | 0.0069002
|  |  |  | @ Cl=0.6, Cd= | 0.0071586
alpha (deg) | Cl | Cd | Cm | Cl/Cd
-15 | -0.756 | 0.1259 | -0.002 | -6.007
-14.5 | -0.786 | 0.11587 | -0.002 | -6.78
-14 | -0.809 | 0.10692 | -0.003 | -7.564
-13.5 | -0.823 | 0.09707 | -0.003 | -8.48
-13 | -0.834 | 0.09102 | -0.003 | -9.16
-12.5 | -0.838 | 0.08512 | -0.003 | -9.842
-12 | -0.837 | 0.07985 | -0.004 | -10.477
-11.5 | -0.829 | 0.07479 | -0.004 | -11.089
-11 | -0.816 | 0.06957 | -0.005 | -11.732
-10.5 | -0.794 | 0.06415 | -0.005 | -12.383
-10 | -0.904 | 0.01837 | -0.01 | -49.195
-9.5 | -0.878 | 0.01634 | -0.01 | -53.726
-9 | -0.841 | 0.01536 | -0.011 | -54.737
-8.5 | -0.8 | 0.0144 | -0.012 | -55.595
-8 | -0.756 | 0.01371 | -0.012 | -55.119
-7.5 | -0.708 | 0.01306 | -0.013 | -54.218
-7 | -0.658 | 0.01241 | -0.014 | -53.039
-6.5 | -0.606 | 0.0119 | -0.015 | -50.893
-6 | -0.554 | 0.01145 | -0.015 | -48.327
-5.5 | -0.495 | 0.01105 | -0.016 | -44.799
-5 | -0.436 | 0.01061 | -0.017 | -41.072
-4.5 | -0.375 | 0.01031 | -0.017 | -36.415
-4 | -0.314 | 0.01002 | -0.018 | -31.349
-3.5 | -0.252 | 0.0097 | -0.019 | -26.005
-3 | -0.19 | 0.00951 | -0.019 | -19.95
-2.5 | -0.127 | 0.00672 | -0.02 | -18.902
-2 | -0.064 | 0.00675 | -0.021 | -9.485
-1.5 | -0.001 | 0.00675 | -0.021 | -0.133
-1 | 0.062 | 0.00677 | -0.022 | 9.223
-0.5 | 0.126 | 0.00678 | -0.023 | 18.539
0 | 0.189 | 0.0068 | -0.024 | 27.816
0.5 | 0.252 | 0.00679 | -0.024 | 37.191
1 | 0.316 | 0.00687 | -0.025 | 45.962
1.5 | 0.379 | 0.00689 | -0.026 | 55.049
2 | 0.441 | 0.00692 | -0.026 | 63.7
2.5 | 0.504 | 0.00703 | -0.027 | 71.628
3 | 0.566 | 0.00711 | -0.028 | 79.642
3.5 | 0.629 | 0.0072 | -0.028 | 87.376
4 | 0.691 | 0.00736 | -0.029 | 93.891
4.5 | 0.753 | 0.00748 | -0.03 | 100.634
5 | 0.814 | 0.00772 | -0.031 | 105.424
5.5 | 0.869 | 0.00706 | -0.031 | 122.955
6 | 0.924 | 0.00808 | -0.032 | 114.333
6.5 | 0.979 | 0.00842 | -0.032 | 116.272
7 | 1.01 | 0.01581 | -0.032 | 63.909
7.5 | 1.06 | 0.01674 | -0.033 | 63.322
8 | 1.106 | 0.01785 | -0.033 | 61.992
8.5 | 1.15 | 0.01892 | -0.034 | 60.783
9 | 1.19 | 0.02007 | -0.034 | 59.304
9.5 | 1.227 | 0.0214 | -0.035 | 57.349
10 | 1.26 | 0.02278 | -0.036 | 55.282
10.5 | 1.288 | 0.02433 | -0.036 | 52.922
11 | 1.31 | 0.02613 | -0.037 | 50.14
11.5 | 1.327 | 0.02805 | -0.037 | 47.318
12 | 1.333 | 0.03034 | -0.038 | 43.934
12.5 | 1.331 | 0.03302 | -0.038 | 40.317
13 | 1.321 | 0.03595 | -0.038 | 36.75
13.5 | 1.303 | 0.03923 | -0.039 | 33.212
14 | 1.274 | 0.0437 | -0.039 | 29.155
14.5 | 1.233 | 0.05063 | -0.039 | 24.349
15 | 1.155 | 0.06859 | -0.037 | 16.833
15.5 | 1.021 | 0.11827 | -0.026 | 8.629
16 | 0.963 | 0.12921 | -0.023 | 7.45
16.5 | 0.904 | 0.13986 | -0.023 | 6.467
17 | 0.84 | 0.14993 | -0.022 | 5.601

## 46. Re 1M Mach 0.25 (2)
BIGFOIL.COM POLAR EXPORT
NACA64-316 a=0.0
NACA64-316 a=0.0 |  |  |  | Cl Max: | 1.2386 | at alpha= | 16 | deg
XFOIL ncrit=9 |  |  |  | L/D Max: | 112.325 | at alpha= | 6 | deg
Re: | 1000000 |  |  | Cd Min: | 0.17518 | at alpha= | -17 | deg
Mach: | 0.25 |  |  | Cl=0 at alpha= | -1.4992 | deg
|  |  |  | @ Cl=0.1, Cd= | 0.00665
|  |  |  | @ Cl=0.4, Cd= | 0.0068275
|  |  |  | @ Cl=0.6, Cd= | 0.0070239
alpha (deg) | Cl | Cd | Cm | Cl/Cd
-17 | -0.6047 | 0.17518 | 0.015 | -3.4519
-16.5 | -0.5807 | 0.17131 | 0.0119 | -3.3898
-16 | -0.5835 | 0.15827 | 0.0051 | -3.6867
-15.5 | -0.5576 | 0.15497 | 0.0024 | -3.5981
-15 | -0.7546 | 0.09295 | -0.0303 | -8.1183
-14.5 | -0.8376 | 0.06879 | -0.0472 | -12.1762
-14 | -0.8841 | 0.05569 | -0.0546 | -15.8754
-13.5 | -0.9122 | 0.04676 | -0.0579 | -19.5081
-13 | -0.9218 | 0.04064 | -0.0595 | -22.6821
-12.5 | -0.9386 | 0.03454 | -0.0586 | -27.1743
-12 | -0.9391 | 0.03063 | -0.0554 | -30.6595
-11.5 | -0.9236 | 0.02882 | -0.0522 | -32.0472
-11 | -0.9081 | 0.02627 | -0.0483 | -34.5679
-10.5 | -0.8866 | 0.02376 | -0.0443 | -37.3148
-10 | -0.8579 | 0.02173 | -0.0405 | -39.48
-9.5 | -0.821 | 0.01996 | -0.0376 | -41.1323
-9 | -0.7791 | 0.01851 | -0.0353 | -42.0908
-8.5 | -0.7394 | 0.01669 | -0.0328 | -44.302
-8 | -0.6971 | 0.01537 | -0.0306 | -45.3546
-7.5 | -0.6505 | 0.01439 | -0.0288 | -45.205
-7 | -0.602 | 0.01351 | -0.0273 | -44.5596
-6.5 | -0.5511 | 0.01277 | -0.0262 | -43.1558
-6 | -0.5014 | 0.01184 | -0.0249 | -42.348
-5.5 | -0.4473 | 0.01126 | -0.0243 | -39.7247
-5 | -0.3919 | 0.01077 | -0.024 | -36.3881
-4.5 | -0.3359 | 0.01024 | -0.0237 | -32.8027
-4 | -0.2794 | 0.00979 | -0.0236 | -28.5393
-3.5 | -0.225 | 0.00903 | -0.0233 | -24.9169
-3 | -0.1795 | 0.00708 | -0.0225 | -25.3531
-2.5 | -0.1209 | 0.0068 | -0.0228 | -17.7794
-2 | -0.0607 | 0.00669 | -0.0232 | -9.0732
-1.5 | -0.0001 | 0.00667 | -0.0238 | -0.014993
-1 | 0.0603 | 0.00665 | -0.0243 | 9.0677
-0.5 | 0.1214 | 0.00665 | -0.0249 | 18.2556
0 | 0.1824 | 0.0067 | -0.0256 | 27.2239
0.5 | 0.2435 | 0.00669 | -0.0263 | 36.3976
1.5 | 0.3652 | 0.00677 | -0.0277 | 53.9439
2 | 0.4257 | 0.00687 | -0.0283 | 61.9651
2.5 | 0.4866 | 0.00689 | -0.0289 | 70.6241
3 | 0.5468 | 0.00698 | -0.0294 | 78.3381
3.5 | 0.6074 | 0.00703 | -0.03 | 86.4011
4 | 0.6672 | 0.00713 | -0.0304 | 93.5764
4.5 | 0.7267 | 0.00725 | -0.0307 | 100.2345
5 | 0.7861 | 0.00737 | -0.031 | 106.6621
5.5 | 0.8441 | 0.00756 | -0.031 | 111.6534
6 | 0.8986 | 0.008 | -0.0306 | 112.325
6.5 | 0.9418 | 0.00917 | -0.0286 | 102.7045
7.5 | 1.0068 | 0.01195 | -0.0214 | 84.251
8 | 1.0242 | 0.01316 | -0.015 | 77.8267
8.5 | 1.0448 | 0.01477 | -0.0107 | 70.738
9 | 1.0601 | 0.01684 | -0.0064 | 62.9513
9.5 | 1.0793 | 0.01903 | -0.0031 | 56.7157
10 | 1.1011 | 0.02128 | -0.0004 | 51.7434
10.5 | 1.123 | 0.02368 | 0.0019 | 47.424
11 | 1.1377 | 0.02673 | 0.0043 | 42.5627
11.5 | 1.1581 | 0.02953 | 0.0061 | 39.2177
12 | 1.1748 | 0.03273 | 0.0077 | 35.8937
12.5 | 1.1804 | 0.03703 | 0.0093 | 31.8769
13 | 1.1963 | 0.04075 | 0.0101 | 29.3571
13.5 | 1.2093 | 0.04492 | 0.0107 | 26.9212
14 | 1.2188 | 0.04964 | 0.0109 | 24.5528
14.5 | 1.2161 | 0.05584 | 0.0107 | 21.7783
15 | 1.2263 | 0.06099 | 0.0101 | 20.1066
15.5 | 1.2345 | 0.0666 | 0.0092 | 18.536
16 | 1.2386 | 0.07292 | 0.0077 | 16.9857
16.5 | 1.2386 | 0.08007 | 0.0055 | 15.469
17 | 1.2264 | 0.08905 | 0.0024 | 13.772
17.5 | 1.2257 | 0.097 | -0.0008 | 12.6361
18 | 1.2188 | 0.10616 | -0.0049 | 11.4808
18.5 | 1.2117 | 0.11572 | -0.0097 | 10.471
19 | 1.2005 | 0.12614 | -0.0153 | 9.5172
19.5 | 1.1909 | 0.13667 | -0.0214 | 8.7137
20 | 1.1775 | 0.14798 | -0.0284 | 7.9572

## 47. Re 1M Mach 0.50 (1)
BIGFOIL.COM POLAR EXPORT
NACA64-316 a=0.0
NACA64-316 a=0.0 |  |  |  | Cl Max: | 1.186 | at alpha= | 20 | deg
JavaFoil+Calcfoil stall+Eppler ext transition |  |  |  | L/D Max: | 105.078 | at alpha= | 6 | deg
Re: | 1000000 |  |  | Cd Min: | 0.00705 | at alpha= | -1.5 | deg
Mach: | 0.5 |  |  | Cl=0 at alpha= | -1.493 | deg
|  |  |  | @ Cl=0.1, Cd= | 0.0070916
|  |  |  | @ Cl=0.4, Cd= | 0.0073165
|  |  |  | @ Cl=0.6, Cd= | 0.0076976
alpha (deg) | Cl | Cd | Cm | Cl/Cd
-20 | -1.03 | 0.19968 | 0.001 | -5.161
-19.5 | -1.003 | 0.19239 | 0 | -5.214
-19 | -0.976 | 0.18622 | 0 | -5.241
-18.5 | -0.949 | 0.18008 | 0 | -5.269
-18 | -0.922 | 0.17545 | -0.001 | -5.255
-17.5 | -0.893 | 0.17123 | -0.001 | -5.218
-17 | -0.865 | 0.1649 | -0.001 | -5.246
-16.5 | -0.838 | 0.16111 | -0.001 | -5.2
-16 | -0.811 | 0.15411 | -0.002 | -5.259
-15.5 | -0.783 | 0.14863 | -0.002 | -5.27
-15 | -0.755 | 0.14707 | -0.002 | -5.132
-14.5 | -0.726 | 0.14144 | -0.003 | -5.136
-14 | -0.699 | 0.13178 | -0.003 | -5.304
-13.5 | -0.672 | 0.12784 | -0.003 | -5.253
-13 | -0.644 | 0.12904 | -0.004 | -4.991
-12.5 | -0.616 | 0.124 | -0.004 | -4.971
-12 | -0.587 | 0.11454 | -0.004 | -5.128
-11.5 | -0.56 | 0.11125 | -0.004 | -5.032
-11 | -0.532 | 0.10449 | -0.004 | -5.093
-10.5 | -0.504 | 0.10157 | -0.005 | -4.966
-10 | -0.477 | 0.10249 | -0.005 | -4.65
-9.5 | -0.448 | 0.09381 | -0.005 | -4.777
-9 | -0.421 | 0.06846 | -0.006 | -6.145
-8.5 | -0.515 | 0.06443 | -0.006 | -7.992
-8 | -0.59 | 0.05416 | -0.007 | -10.894
-7.5 | -0.588 | 0.04994 | -0.008 | -11.779
-7 | -0.678 | 0.01518 | -0.015 | -44.669
-6.5 | -0.639 | 0.0142 | -0.016 | -45.003
-6 | -0.59 | 0.01337 | -0.017 | -44.115
-5.5 | -0.535 | 0.01258 | -0.018 | -42.497
-5 | -0.475 | 0.01198 | -0.018 | -39.661
-4.5 | -0.412 | 0.01148 | -0.019 | -35.932
-4 | -0.349 | 0.01102 | -0.02 | -31.673
-3.5 | -0.281 | 0.01065 | -0.021 | -26.387
-3 | -0.212 | 0.01023 | -0.022 | -20.696
-2.5 | -0.142 | 0.00984 | -0.022 | -14.405
-2 | -0.072 | 0.00707 | -0.023 | -10.111
-1.5 | -0.001 | 0.00705 | -0.024 | -0.142
-1 | 0.07 | 0.0071 | -0.025 | 9.83
-0.5 | 0.141 | 0.00708 | -0.026 | 19.87
0 | 0.211 | 0.00714 | -0.026 | 29.6
0.5 | 0.282 | 0.00718 | -0.027 | 39.326
1 | 0.353 | 0.00729 | -0.028 | 48.44
1.5 | 0.424 | 0.00733 | -0.029 | 57.778
2 | 0.492 | 0.0075 | -0.029 | 65.632
2.5 | 0.562 | 0.00764 | -0.03 | 73.658
3 | 0.628 | 0.00774 | -0.031 | 81.199
3.5 | 0.696 | 0.0079 | -0.032 | 88.056
4 | 0.762 | 0.00811 | -0.032 | 94.04
4.5 | 0.827 | 0.00836 | -0.033 | 98.94
5 | 0.891 | 0.00865 | -0.034 | 102.987
5.5 | 0.951 | 0.00908 | -0.034 | 104.739
6 | 1.009 | 0.00961 | -0.035 | 105.078
6.5 | 1.043 | 0.01879 | -0.035 | 55.525
7 | 1.093 | 0.02017 | -0.035 | 54.196
7.5 | 1.136 | 0.02192 | -0.036 | 51.8
8 | 1.166 | 0.02374 | -0.037 | 49.131
8.5 | 1.181 | 0.0259 | -0.037 | 45.6
9 | 1.169 | 0.02847 | -0.038 | 41.067
9.5 | 1.094 | 0.0327 | -0.038 | 33.445
10 | 0.638 | 0.07729 | -0.017 | 8.254
10.5 | 0.665 | 0.09732 | -0.017 | 6.834
11 | 0.692 | 0.10013 | -0.017 | 6.912
11.5 | 0.72 | 0.10731 | -0.019 | 6.71
12 | 0.747 | 0.11084 | -0.02 | 6.743
12.5 | 0.774 | 0.11836 | -0.02 | 6.542
13 | 0.802 | 0.12502 | -0.021 | 6.414
13.5 | 0.83 | 0.12829 | -0.023 | 6.467
14 | 0.857 | 0.13413 | -0.023 | 6.386
14.5 | 0.885 | 0.14294 | -0.025 | 6.189
15 | 0.912 | 0.14562 | -0.025 | 6.264
15.5 | 0.939 | 0.15114 | -0.026 | 6.214
16 | 0.969 | 0.15828 | -0.028 | 6.12
16.5 | 0.995 | 0.16631 | -0.028 | 5.981
17 | 1.021 | 0.17361 | -0.029 | 5.884
17.5 | 1.049 | 0.1804 | -0.03 | 5.816
18 | 1.077 | 0.18522 | -0.031 | 5.817
18.5 | 1.104 | 0.19056 | -0.031 | 5.792
19 | 1.13 | 0.19509 | -0.032 | 5.794
19.5 | 1.16 | 0.20439 | -0.034 | 5.675
20 | 1.186 | 0.20521 | -0.034 | 5.781

## 48. Re 1M Mach 0.50 (2)
BIGFOIL.COM POLAR EXPORT
NACA64-316 a=0.0
NACA64-316 a=0.0 |  |  |  | Cl Max: | 1.0838 | at alpha= | 12.5 | deg
XFOIL ncrit=9 |  |  |  | L/D Max: | 109.534 | at alpha= | 5.5 | deg
Re: | 1000000 |  |  | Cd Min: | 0.2527 | at alpha= | -20 | deg
Mach: | 0.5 |  |  | Cl=0 at alpha= | -1.5105 | deg
|  |  |  | @ Cl=0.1, Cd= | 0.0071425
|  |  |  | @ Cl=0.4, Cd= | 0.0073614
|  |  |  | @ Cl=0.6, Cd= | 0.0076141
alpha (deg) | Cl | Cd | Cm | Cl/Cd
-20 | -0.7257 | 0.2527 | 0.0563 | -2.8718
-19.5 | -0.7046 | 0.24394 | 0.051 | -2.8884
-19 | -0.6804 | 0.23709 | 0.0466 | -2.8698
-18.5 | -0.6596 | 0.228 | 0.0412 | -2.893
-18 | -0.6392 | 0.21892 | 0.0358 | -2.9198
-17.5 | -0.6233 | 0.20778 | 0.0296 | -2.9998
-17 | -0.6008 | 0.20049 | 0.025 | -2.9967
-16.5 | -0.5803 | 0.19217 | 0.0198 | -3.0197
-16 | -0.5608 | 0.18372 | 0.0147 | -3.0525
-15.5 | -0.5481 | 0.17295 | 0.0084 | -3.1691
-15 | -0.4279 | 0.15476 | 0.0146 | -2.7649
-14.5 | -0.4274 | 0.14519 | 0.0068 | -2.9437
-14 | -0.408 | 0.14017 | 0.0037 | -2.9108
-13.5 | -0.3927 | 0.13471 | -0.0006 | -2.9152
-12.5 | -0.4754 | 0.11887 | -0.0217 | -3.9993
-12 | -0.4765 | 0.10781 | -0.028 | -4.4198
-11.5 | -0.4983 | 0.09237 | -0.0372 | -5.3946
-11 | -0.5364 | 0.07366 | -0.0494 | -7.2821
-10.5 | -0.5815 | 0.05818 | -0.0607 | -9.9948
-10 | -0.6184 | 0.04745 | -0.0668 | -13.0327
-9.5 | -0.6477 | 0.03921 | -0.069 | -16.5187
-9 | -0.6663 | 0.0329 | -0.068 | -20.2523
-8.5 | -0.6747 | 0.02785 | -0.0645 | -24.2262
-8 | -0.6673 | 0.0239 | -0.0597 | -27.9205
-7.5 | -0.6428 | 0.02067 | -0.0547 | -31.0982
-7 | -0.6047 | 0.01809 | -0.0502 | -33.4273
-6.5 | -0.5654 | 0.01624 | -0.0453 | -34.8153
-6 | -0.5213 | 0.01476 | -0.041 | -35.3184
-5.5 | -0.4766 | 0.01336 | -0.037 | -35.6737
-5 | -0.4242 | 0.01234 | -0.0342 | -34.376
-4.5 | -0.3662 | 0.01158 | -0.0321 | -31.6235
-4 | -0.3063 | 0.01082 | -0.0306 | -28.3087
-3.5 | -0.2434 | 0.0103 | -0.0296 | -23.6311
-3 | -0.1819 | 0.00954 | -0.0288 | -19.0671
-2.5 | -0.1361 | 0.00737 | -0.0268 | -18.4668
-2 | -0.0679 | 0.00715 | -0.0269 | -9.4965
-1 | 0.0708 | 0.00713 | -0.0277 | 9.9299
-0.5 | 0.1407 | 0.00716 | -0.0283 | 19.6508
0 | 0.2106 | 0.00721 | -0.029 | 29.2094
0.5 | 0.2805 | 0.00723 | -0.0297 | 38.7967
1 | 0.3502 | 0.00734 | -0.0304 | 47.7112
1.5 | 0.42 | 0.00737 | -0.031 | 56.9878
2 | 0.4895 | 0.00745 | -0.0315 | 65.7047
2.5 | 0.5593 | 0.00755 | -0.032 | 74.0795
3 | 0.6291 | 0.00766 | -0.0323 | 82.1279
3.5 | 0.6988 | 0.00777 | -0.0325 | 89.9356
4 | 0.768 | 0.0079 | -0.0323 | 97.2152
4.5 | 0.8368 | 0.00805 | -0.032 | 103.9503
5 | 0.9044 | 0.00826 | -0.0312 | 109.4915
5.5 | 0.9639 | 0.0088 | -0.0292 | 109.5341
6 | 0.9959 | 0.01035 | -0.0236 | 96.2222
7 | 0.9944 | 0.01481 | -0.0052 | 67.1438
7.5 | 0.9918 | 0.018 | 0.0017 | 55.1
8 | 0.9978 | 0.02148 | 0.0063 | 46.4525
8.5 | 1.0142 | 0.02565 | 0.0075 | 39.54
9 | 1.0278 | 0.02945 | 0.0104 | 34.8998
9.5 | 1.042 | 0.03343 | 0.0129 | 31.1696
10 | 1.0523 | 0.038 | 0.015 | 27.6921
10.5 | 1.0649 | 0.04274 | 0.0165 | 24.9158
11 | 1.0689 | 0.04843 | 0.0175 | 22.071
11.5 | 1.076 | 0.05419 | 0.0181 | 19.8561
12 | 1.0812 | 0.06044 | 0.0182 | 17.8888
12.5 | 1.0838 | 0.06732 | 0.0175 | 16.0992
13 | 1.0787 | 0.0754 | 0.0158 | 14.3064
13.5 | 1.07 | 0.08443 | 0.0131 | 12.6732
14 | 1.0557 | 0.0949 | 0.0087 | 11.1243
14.5 | 1.0354 | 0.10682 | 0.0026 | 9.6929
15 | 1.0135 | 0.11976 | -0.005 | 8.4628
15.5 | 0.9924 | 0.13328 | -0.0135 | 7.446
16 | 0.9706 | 0.14762 | -0.0229 | 6.575
16.5 | 0.9459 | 0.16344 | -0.0336 | 5.7874
17 | 0.9006 | 0.18543 | -0.0477 | 4.8568
17.5 | 0.8915 | 0.20105 | -0.0571 | 4.4342

## 49. Re 2M Mach 0.00 (1)
BIGFOIL.COM POLAR EXPORT
NACA64-316 a=0.0
NACA64-316 a=0.0 |  |  |  | Cl Max: | 1.405 | at alpha= | 14 | deg
JavaFoil+Calcfoil stall+Eppler ext transition |  |  |  | L/D Max: | 126.579 | at alpha= | 5.5 | deg
Re: | 2000000 |  |  | Cd Min: | 0.00586 | at alpha= | -2 | deg
Mach: | 0 |  |  | Cl=0 at alpha= | -1.4918 | deg
|  |  |  | @ Cl=0.1, Cd= | 0.0059029
|  |  |  | @ Cl=0.4, Cd= | 0.005992
|  |  |  | @ Cl=0.6, Cd= | 0.0061725
alpha (deg) | Cl | Cd | Cm | Cl/Cd
-18 | -0.874 | 0.14416 | 0 | -6.06
-17.5 | -0.889 | 0.13608 | -0.001 | -6.532
-17 | -0.901 | 0.12991 | -0.001 | -6.936
-16.5 | -0.912 | 0.12281 | -0.001 | -7.426
-16 | -0.921 | 0.11577 | -0.002 | -7.952
-15.5 | -0.927 | 0.10847 | -0.002 | -8.549
-15 | -0.933 | 0.09675 | -0.002 | -9.646
-14.5 | -0.939 | 0.08816 | -0.003 | -10.647
-14 | -0.967 | 0.06603 | -0.004 | -14.639
-13.5 | -1.056 | 0.02685 | -0.005 | -39.325
-13 | -1.061 | 0.02198 | -0.006 | -48.26
-12.5 | -1.054 | 0.01941 | -0.006 | -54.294
-12 | -1.04 | 0.01773 | -0.007 | -58.631
-11.5 | -1.02 | 0.01637 | -0.008 | -62.303
-11 | -0.995 | 0.01532 | -0.008 | -64.925
-10.5 | -0.961 | 0.0144 | -0.009 | -66.717
-10 | -0.924 | 0.01358 | -0.01 | -68.057
-9.5 | -0.884 | 0.01297 | -0.01 | -68.194
-9 | -0.842 | 0.01237 | -0.011 | -68.076
-8.5 | -0.797 | 0.01183 | -0.012 | -67.349
-8 | -0.75 | 0.01065 | -0.012 | -70.421
-7.5 | -0.703 | 0.0109 | -0.013 | -64.458
-7 | -0.649 | 0.01038 | -0.014 | -62.568
-6.5 | -0.594 | 0.01007 | -0.014 | -59.015
-6 | -0.538 | 0.00971 | -0.015 | -55.45
-5.5 | -0.481 | 0.00944 | -0.015 | -50.973
-5 | -0.423 | 0.00917 | -0.016 | -46.137
-4.5 | -0.364 | 0.00896 | -0.017 | -40.636
-4 | -0.304 | 0.00876 | -0.017 | -34.763
-3.5 | -0.244 | 0.0085 | -0.018 | -28.738
-3 | -0.184 | 0.00833 | -0.019 | -22.067
-2.5 | -0.123 | 0.0059 | -0.019 | -20.858
-2 | -0.062 | 0.00586 | -0.02 | -10.578
-1.5 | -0.001 | 0.00587 | -0.021 | -0.148
-1 | 0.06 | 0.00589 | -0.021 | 10.268
-0.5 | 0.122 | 0.00591 | -0.022 | 20.593
0 | 0.183 | 0.00594 | -0.023 | 30.854
0.5 | 0.244 | 0.00594 | -0.024 | 41.136
1 | 0.306 | 0.00596 | -0.024 | 51.256
1.5 | 0.367 | 0.00597 | -0.025 | 61.461
2 | 0.427 | 0.00601 | -0.026 | 71.009
2.5 | 0.488 | 0.00608 | -0.026 | 80.293
3 | 0.549 | 0.00613 | -0.027 | 89.548
3.5 | 0.609 | 0.00618 | -0.028 | 98.547
4 | 0.67 | 0.00625 | -0.028 | 107.182
4.5 | 0.729 | 0.00635 | -0.029 | 114.852
5 | 0.788 | 0.00649 | -0.03 | 121.538
5.5 | 0.847 | 0.00669 | -0.03 | 126.579
6 | 0.904 | 0.00773 | -0.031 | 116.957
6.5 | 0.954 | 0.00834 | -0.031 | 114.3
7 | 1.003 | 0.00929 | -0.032 | 107.937
7.5 | 1.041 | 0.01369 | -0.032 | 76.077
8 | 1.088 | 0.01445 | -0.033 | 75.33
8.5 | 1.134 | 0.0153 | -0.033 | 74.082
9 | 1.177 | 0.0161 | -0.034 | 73.109
9.5 | 1.217 | 0.01704 | -0.034 | 71.427
10 | 1.254 | 0.01808 | -0.035 | 69.4
10.5 | 1.289 | 0.01917 | -0.035 | 67.234
11 | 1.32 | 0.02035 | -0.036 | 64.858
11.5 | 1.347 | 0.02172 | -0.036 | 62.038
12 | 1.368 | 0.02312 | -0.037 | 59.167
12.5 | 1.384 | 0.02485 | -0.037 | 55.685
13 | 1.395 | 0.02658 | -0.038 | 52.498
13.5 | 1.402 | 0.02852 | -0.038 | 49.164
14 | 1.405 | 0.03049 | -0.039 | 46.073
14.5 | 1.402 | 0.03293 | -0.039 | 42.574
15 | 1.392 | 0.03551 | -0.04 | 39.201
15.5 | 1.376 | 0.03834 | -0.04 | 35.9
16 | 1.355 | 0.04203 | -0.04 | 32.234
16.5 | 1.332 | 0.04485 | -0.041 | 29.701
17 | 1.302 | 0.0495 | -0.041 | 26.313
17.5 | 1.271 | 0.05426 | -0.041 | 23.423
18 | 1.228 | 0.06426 | -0.041 | 19.106
18.5 | 1.185 | 0.07412 | -0.04 | 15.989
19 | 1.131 | 0.09199 | -0.039 | 12.295

## 50. Re 2M Mach 0.00 (2)
BIGFOIL.COM POLAR EXPORT
NACA64-316 a=0.0
NACA64-316 a=0.0 |  |  |  | Cl Max: | 1.4598 | at alpha= | 19 | deg
XFOIL ncrit=9 |  |  |  | L/D Max: | 125.074 | at alpha= | 5 | deg
Re: | 2000000 |  |  | Cd Min: | 0.08833 | at alpha= | 20 | deg
Mach: | 0 |  |  | Cl=0 at alpha= | -1.5026 | deg
|  |  |  | @ Cl=0.1, Cd= | 0.0053481
|  |  |  | @ Cl=0.4, Cd= | 0.0054651
|  |  |  | @ Cl=0.6, Cd= | 0.0056404
alpha (deg) | Cl | Cd | Cm | Cl/Cd
-20 | -1.3423 | 0.06556 | -0.0414 | -20.4744
-19.5 | -1.3367 | 0.05974 | -0.0441 | -22.3753
-19 | -1.3347 | 0.05377 | -0.0465 | -24.8224
-18.5 | -1.3183 | 0.04976 | -0.0478 | -26.4932
-18 | -1.3165 | 0.04442 | -0.0492 | -29.6376
-17.5 | -1.3252 | 0.03847 | -0.0498 | -34.4476
-17 | -1.3146 | 0.03475 | -0.0498 | -37.8302
-16.5 | -1.2931 | 0.03216 | -0.0494 | -40.2083
-16 | -1.2731 | 0.02955 | -0.0488 | -43.0829
-15.5 | -1.2488 | 0.02741 | -0.0479 | -45.56
-15 | -1.226 | 0.02524 | -0.0466 | -48.5737
-14 | -1.168 | 0.02206 | -0.0442 | -52.9465
-13.5 | -1.1418 | 0.02082 | -0.0417 | -54.8415
-13 | -1.1096 | 0.01992 | -0.0395 | -55.7028
-12.5 | -1.0984 | 0.01792 | -0.0346 | -61.2946
-12 | -1.0778 | 0.01673 | -0.0299 | -64.4232
-11.5 | -1.0423 | 0.01592 | -0.0273 | -65.4711
-11 | -0.9973 | 0.01541 | -0.0261 | -64.7177
-10.5 | -0.953 | 0.01472 | -0.0248 | -64.7418
-10 | -0.9076 | 0.014 | -0.0236 | -64.8286
-9.5 | -0.8601 | 0.01337 | -0.0227 | -64.3306
-9 | -0.8109 | 0.01279 | -0.022 | -63.4011
-8.5 | -0.7656 | 0.0118 | -0.0208 | -64.8814
-8 | -0.7146 | 0.01121 | -0.0203 | -63.7467
-7.5 | -0.6618 | 0.01075 | -0.0201 | -61.5628
-7 | -0.6083 | 0.01034 | -0.0201 | -58.8298
-6.5 | -0.5535 | 0.00999 | -0.0201 | -55.4054
-6 | -0.4999 | 0.00949 | -0.02 | -52.6765
-5.5 | -0.4444 | 0.00918 | -0.0202 | -48.4096
-5 | -0.3885 | 0.00886 | -0.0205 | -43.8488
-4.5 | -0.3322 | 0.00858 | -0.0208 | -38.7179
-4 | -0.2759 | 0.00828 | -0.0211 | -33.3213
-3.5 | -0.2202 | 0.00785 | -0.0214 | -28.051
-3 | -0.1657 | 0.00723 | -0.0217 | -22.9184
-2.5 | -0.1157 | 0.00582 | -0.0216 | -19.8797
-2 | -0.0583 | 0.00558 | -0.0222 | -10.448
-1.5 | 0.0003 | 0.00546 | -0.0229 | 0.054945
-1 | 0.0589 | 0.00539 | -0.0236 | 10.9276
-0.5 | 0.1177 | 0.00533 | -0.0243 | 22.0826
0 | 0.177 | 0.00534 | -0.025 | 33.1461
0.5 | 0.2361 | 0.00538 | -0.0258 | 43.8848
1 | 0.2952 | 0.00538 | -0.0266 | 54.8699
1.5 | 0.3541 | 0.00543 | -0.0273 | 65.2118
2.5 | 0.4719 | 0.00552 | -0.0289 | 85.4891
3 | 0.5308 | 0.00555 | -0.0296 | 95.6396
3.5 | 0.5892 | 0.00562 | -0.0303 | 104.8399
4 | 0.6473 | 0.00573 | -0.031 | 112.9668
4.5 | 0.7052 | 0.00585 | -0.0316 | 120.547
5 | 0.7617 | 0.00609 | -0.0321 | 125.0739
5.5 | 0.8139 | 0.00672 | -0.032 | 121.1161
6 | 0.8628 | 0.00759 | -0.0315 | 113.6759
6.5 | 0.9093 | 0.00855 | -0.0307 | 106.3509
7 | 0.9534 | 0.00953 | -0.0295 | 100.042
7.5 | 0.9966 | 0.01042 | -0.028 | 95.643
8 | 1.0374 | 0.01128 | -0.0262 | 91.9681
8.5 | 1.0735 | 0.01221 | -0.0236 | 87.9197
9 | 1.106 | 0.01299 | -0.0202 | 85.1424
9.5 | 1.1245 | 0.01365 | -0.0143 | 82.381
10 | 1.1602 | 0.01474 | -0.0127 | 78.711
10.5 | 1.1876 | 0.01597 | -0.0099 | 74.3644
11 | 1.2133 | 0.01744 | -0.0072 | 69.57
11.5 | 1.2409 | 0.01895 | -0.0051 | 65.4828
12 | 1.2639 | 0.02086 | -0.0028 | 60.5896
12.5 | 1.2868 | 0.02289 | -0.0008 | 56.2167
13 | 1.3116 | 0.0249 | 0.0007 | 52.6747
13.5 | 1.3311 | 0.02739 | 0.0023 | 48.598
14 | 1.3459 | 0.03034 | 0.0039 | 44.3606
14.5 | 1.3658 | 0.03303 | 0.0049 | 41.3503
15 | 1.3838 | 0.03604 | 0.0057 | 38.3962
15.5 | 1.4013 | 0.0392 | 0.0063 | 35.7474
16 | 1.414 | 0.04298 | 0.0067 | 32.899
16.5 | 1.422 | 0.04743 | 0.0068 | 29.981
17 | 1.4316 | 0.05186 | 0.0066 | 27.6051
17.5 | 1.4417 | 0.05643 | 0.006 | 25.5485
18 | 1.452 | 0.06111 | 0.0052 | 23.7604
18.5 | 1.4574 | 0.06657 | 0.004 | 21.8927
19 | 1.4598 | 0.07257 | 0.0023 | 20.1158
19.5 | 1.4581 | 0.07939 | 0.0002 | 18.3663
20 | 1.4435 | 0.08833 | -0.0031 | 16.3421

## 51. Re 2M Mach 0.10 (1)
BIGFOIL.COM POLAR EXPORT
NACA64-316 a=0.0
NACA64-316 a=0.0 |  |  |  | Cl Max: | 1.393 | at alpha= | 13.5 | deg
JavaFoil+Calcfoil stall+Eppler ext transition |  |  |  | L/D Max: | 127.235 | at alpha= | 5.5 | deg
Re: | 2000000 |  |  | Cd Min: | 0.00586 | at alpha= | -2 | deg
Mach: | 0.1 |  |  | Cl=0 at alpha= | -1.4919 | deg
|  |  |  | @ Cl=0.1, Cd= | 0.0058992
|  |  |  | @ Cl=0.4, Cd= | 0.0060158
|  |  |  | @ Cl=0.6, Cd= | 0.0061682
alpha (deg) | Cl | Cd | Cm | Cl/Cd
-18 | -0.835 | 0.14566 | 0 | -5.731
-17.5 | -0.853 | 0.13883 | -0.001 | -6.147
-17 | -0.869 | 0.13319 | -0.001 | -6.527
-16.5 | -0.884 | 0.12559 | -0.001 | -7.038
-16 | -0.896 | 0.11741 | -0.002 | -7.635
-15.5 | -0.906 | 0.11056 | -0.002 | -8.194
-15 | -0.912 | 0.10423 | -0.002 | -8.754
-14.5 | -0.919 | 0.09218 | -0.003 | -9.969
-14 | -0.923 | 0.08444 | -0.003 | -10.936
-13.5 | -1.015 | 0.03612 | -0.005 | -28.097
-13 | -1.046 | 0.02359 | -0.006 | -44.357
-12.5 | -1.045 | 0.02015 | -0.006 | -51.856
-12 | -1.034 | 0.01821 | -0.007 | -56.765
-11.5 | -1.016 | 0.0167 | -0.008 | -60.864
-11 | -0.993 | 0.01558 | -0.008 | -63.722
-10.5 | -0.96 | 0.01462 | -0.009 | -65.7
-10 | -0.924 | 0.01375 | -0.01 | -67.228
-9.5 | -0.885 | 0.01313 | -0.01 | -67.413
-9 | -0.843 | 0.01248 | -0.011 | -67.537
-8.5 | -0.799 | 0.01193 | -0.012 | -66.95
-8 | -0.752 | 0.01029 | -0.012 | -73.028
-7.5 | -0.705 | 0.01095 | -0.013 | -64.428
-7 | -0.652 | 0.01041 | -0.014 | -62.629
-6.5 | -0.597 | 0.0101 | -0.014 | -59.103
-6 | -0.541 | 0.00979 | -0.015 | -55.239
-5.5 | -0.483 | 0.00945 | -0.016 | -51.146
-5 | -0.425 | 0.00923 | -0.016 | -46.017
-4.5 | -0.366 | 0.00896 | -0.017 | -40.821
-4 | -0.306 | 0.00876 | -0.018 | -34.92
-3.5 | -0.246 | 0.00851 | -0.018 | -28.87
-3 | -0.185 | 0.00836 | -0.019 | -22.1
-2.5 | -0.124 | 0.0059 | -0.02 | -20.965
-2 | -0.062 | 0.00586 | -0.02 | -10.628
-1.5 | -0.001 | 0.00589 | -0.021 | -0.148
-1 | 0.061 | 0.00588 | -0.022 | 10.332
-0.5 | 0.122 | 0.00591 | -0.022 | 20.707
0 | 0.184 | 0.00596 | -0.023 | 30.869
0.5 | 0.246 | 0.00594 | -0.024 | 41.347
1 | 0.307 | 0.00596 | -0.024 | 51.535
1.5 | 0.369 | 0.00599 | -0.025 | 61.529
2 | 0.429 | 0.00604 | -0.026 | 71.07
2.5 | 0.49 | 0.00607 | -0.026 | 80.751
3 | 0.551 | 0.00612 | -0.027 | 90.053
3.5 | 0.612 | 0.00618 | -0.028 | 99.01
4 | 0.673 | 0.00627 | -0.028 | 107.356
4.5 | 0.733 | 0.00635 | -0.029 | 115.361
5 | 0.792 | 0.00654 | -0.03 | 121.103
5.5 | 0.851 | 0.00669 | -0.03 | 127.235
6 | 0.909 | 0.00776 | -0.031 | 117.004
6.5 | 0.957 | 0.00843 | -0.032 | 113.573
7 | 1.007 | 0.00945 | -0.032 | 106.488
7.5 | 1.045 | 0.01382 | -0.032 | 75.642
8 | 1.092 | 0.01464 | -0.033 | 74.596
8.5 | 1.137 | 0.01548 | -0.033 | 73.469
9 | 1.18 | 0.01634 | -0.034 | 72.223
9.5 | 1.22 | 0.01725 | -0.034 | 70.721
10 | 1.257 | 0.01832 | -0.035 | 68.623
10.5 | 1.291 | 0.01946 | -0.036 | 66.334
11 | 1.321 | 0.02072 | -0.036 | 63.73
11.5 | 1.347 | 0.02207 | -0.037 | 61.033
12 | 1.366 | 0.02352 | -0.037 | 58.079
12.5 | 1.38 | 0.02532 | -0.038 | 54.496
13 | 1.389 | 0.02711 | -0.038 | 51.234
13.5 | 1.393 | 0.02915 | -0.038 | 47.79
14 | 1.392 | 0.03142 | -0.039 | 44.305
14.5 | 1.386 | 0.03406 | -0.039 | 40.695
15 | 1.373 | 0.03655 | -0.04 | 37.567
15.5 | 1.353 | 0.03956 | -0.04 | 34.192
16 | 1.326 | 0.04345 | -0.04 | 30.526
16.5 | 1.297 | 0.04732 | -0.041 | 27.419
17 | 1.261 | 0.05339 | -0.041 | 23.61
17.5 | 1.221 | 0.06009 | -0.041 | 20.32
18 | 1.172 | 0.07152 | -0.04 | 16.384
18.5 | 1.109 | 0.09248 | -0.038 | 11.99

## 52. Re 2M Mach 0.10 (2)
BIGFOIL.COM POLAR EXPORT
NACA64-316 a=0.0
NACA64-316 a=0.0 |  |  |  | Cl Max: | 1.4457 | at alpha= | 18.5 | deg
XFOIL ncrit=9 |  |  |  | L/D Max: | 125.483 | at alpha= | 5 | deg
Re: | 2000000 |  |  | Cd Min: | 0.09397 | at alpha= | 20 | deg
Mach: | 0.1 |  |  | Cl=0 at alpha= | -1.5034 | deg
|  |  |  | @ Cl=0.1, Cd= | 0.0053619
|  |  |  | @ Cl=0.4, Cd= | 0.0054646
|  |  |  | @ Cl=0.6, Cd= | 0.0056532
alpha (deg) | Cl | Cd | Cm | Cl/Cd
-20 | -1.306 | 0.07334 | -0.0393 | -17.8075
-19.5 | -1.3088 | 0.06589 | -0.0431 | -19.8634
-19 | -1.3122 | 0.05875 | -0.0463 | -22.3353
-18.5 | -1.3013 | 0.05377 | -0.0483 | -24.2012
-18 | -1.2954 | 0.04849 | -0.05 | -26.7148
-17.5 | -1.2962 | 0.04287 | -0.0512 | -30.2356
-17 | -1.3001 | 0.03748 | -0.0517 | -34.6878
-16.5 | -1.2824 | 0.03436 | -0.0515 | -37.3225
-16 | -1.2641 | 0.03143 | -0.051 | -40.2195
-15.5 | -1.2404 | 0.02908 | -0.0502 | -42.6547
-15 | -1.2188 | 0.02668 | -0.0491 | -45.6822
-14 | -1.1623 | 0.02307 | -0.0469 | -50.3814
-13.5 | -1.1375 | 0.02164 | -0.0442 | -52.5647
-13 | -1.106 | 0.02061 | -0.042 | -53.6633
-12.5 | -1.0896 | 0.01872 | -0.038 | -58.2051
-12 | -1.0719 | 0.0172 | -0.0332 | -62.3198
-11.5 | -1.043 | 0.01631 | -0.0294 | -63.9485
-11 | -0.9988 | 0.01576 | -0.0279 | -63.3756
-10.5 | -0.9555 | 0.01503 | -0.0263 | -63.5729
-10 | -0.9108 | 0.01425 | -0.0248 | -63.9158
-9.5 | -0.8637 | 0.01356 | -0.0237 | -63.6947
-9 | -0.8147 | 0.01294 | -0.0229 | -62.9598
-8 | -0.7183 | 0.01133 | -0.021 | -63.3981
-7.5 | -0.6654 | 0.01084 | -0.0207 | -61.3838
-7 | -0.6117 | 0.01041 | -0.0205 | -58.7608
-6.5 | -0.5567 | 0.01005 | -0.0205 | -55.393
-6 | -0.5027 | 0.00954 | -0.0204 | -52.6939
-5.5 | -0.4469 | 0.00922 | -0.0205 | -48.4707
-5 | -0.3906 | 0.00891 | -0.0208 | -43.8384
-4.5 | -0.3341 | 0.0086 | -0.021 | -38.8488
-4 | -0.2773 | 0.00832 | -0.0214 | -33.3293
-3.5 | -0.2212 | 0.00789 | -0.0216 | -28.0355
-2.5 | -0.1163 | 0.00585 | -0.0218 | -19.8803
-1.5 | 0.0004 | 0.00547 | -0.023 | 0.073126
-1 | 0.0593 | 0.00541 | -0.0237 | 10.9612
-0.5 | 0.1185 | 0.00534 | -0.0244 | 22.191
0 | 0.1782 | 0.00536 | -0.0252 | 33.2463
0.5 | 0.2376 | 0.00538 | -0.026 | 44.1636
1 | 0.2971 | 0.0054 | -0.0267 | 55.0185
1.5 | 0.3565 | 0.00545 | -0.0275 | 65.4128
2 | 0.416 | 0.00547 | -0.0283 | 76.0512
2.5 | 0.475 | 0.00553 | -0.029 | 85.8951
3 | 0.5342 | 0.00556 | -0.0298 | 96.0791
3.5 | 0.593 | 0.00564 | -0.0305 | 105.1418
4 | 0.6515 | 0.00575 | -0.0311 | 113.3043
4.5 | 0.7098 | 0.00587 | -0.0318 | 120.9199
5 | 0.7667 | 0.00611 | -0.0322 | 125.4828
5.5 | 0.8188 | 0.00679 | -0.032 | 120.5891
7.5 | 1.0007 | 0.01056 | -0.0275 | 94.7633
8 | 1.041 | 0.01143 | -0.0255 | 91.0761
8.5 | 1.0763 | 0.01236 | -0.0227 | 87.0793
9 | 1.1038 | 0.01315 | -0.0183 | 83.9392
9.5 | 1.1285 | 0.01393 | -0.0137 | 81.0122
10 | 1.1598 | 0.01506 | -0.0113 | 77.012
10.5 | 1.1865 | 0.01642 | -0.0084 | 72.2594
11 | 1.2131 | 0.01793 | -0.0059 | 67.6576
11.5 | 1.2399 | 0.01957 | -0.0037 | 63.3572
12 | 1.2607 | 0.0217 | -0.0013 | 58.0968
12.5 | 1.2856 | 0.0237 | 0.0004 | 54.2447
13 | 1.3093 | 0.02587 | 0.002 | 50.6107
13.5 | 1.3273 | 0.02856 | 0.0037 | 46.4741
14 | 1.3432 | 0.03154 | 0.0051 | 42.5872
14.5 | 1.3625 | 0.0344 | 0.0061 | 39.6076
15 | 1.3795 | 0.03763 | 0.0069 | 36.6596
15.5 | 1.3958 | 0.04103 | 0.0074 | 34.019
16 | 1.4059 | 0.04522 | 0.0077 | 31.0902
16.5 | 1.4096 | 0.05028 | 0.0077 | 28.035
17 | 1.4241 | 0.05436 | 0.0073 | 26.1976
17.5 | 1.4328 | 0.05925 | 0.0066 | 24.1823
18 | 1.4415 | 0.0643 | 0.0056 | 22.4184
18.5 | 1.4457 | 0.07008 | 0.0042 | 20.6293
19 | 1.4446 | 0.07679 | 0.0022 | 18.8123
19.5 | 1.4365 | 0.08474 | -0.0005 | 16.9519
20 | 1.4225 | 0.09397 | -0.0042 | 15.1378

## 53. Re 2M Mach 0.25 (1)
BIGFOIL.COM POLAR EXPORT
NACA64-316 a=0.0
NACA64-316 a=0.0 |  |  |  | Cl Max: | 1.342 | at alpha= | 12 | deg
JavaFoil+Calcfoil stall+Eppler ext transition |  |  |  | L/D Max: | 125.827 | at alpha= | 5.5 | deg
Re: | 2000000 |  |  | Cd Min: | 0.00593 | at alpha= | -2.5 | deg
Mach: | 0.25 |  |  | Cl=0 at alpha= | -1.4921 | deg
|  |  |  | @ Cl=0.1, Cd= | 0.0059619
|  |  |  | @ Cl=0.4, Cd= | 0.0060666
|  |  |  | @ Cl=0.6, Cd= | 0.0062878
alpha (deg) | Cl | Cd | Cm | Cl/Cd
-16.5 | -0.638 | 0.14311 | -0.001 | -4.46
-16 | -0.683 | 0.13527 | -0.001 | -5.048
-15.5 | -0.723 | 0.12616 | -0.002 | -5.728
-15 | -0.757 | 0.116 | -0.002 | -6.527
-14.5 | -0.786 | 0.10855 | -0.002 | -7.245
-14 | -0.81 | 0.10085 | -0.003 | -8.029
-13.5 | -0.826 | 0.09099 | -0.003 | -9.079
-13 | -0.839 | 0.08414 | -0.004 | -9.973
-12.5 | -0.846 | 0.07748 | -0.004 | -10.921
-12 | -0.922 | 0.03854 | -0.006 | -23.928
-11.5 | -0.976 | 0.02046 | -0.008 | -47.687
-11 | -0.972 | 0.01761 | -0.008 | -55.163
-10.5 | -0.949 | 0.01606 | -0.009 | -59.093
-10 | -0.92 | 0.01497 | -0.01 | -61.413
-9.5 | -0.886 | 0.014 | -0.011 | -63.291
-9 | -0.848 | 0.01325 | -0.011 | -63.968
-8.5 | -0.806 | 0.01249 | -0.012 | -64.534
-8 | -0.761 | 0.01196 | -0.013 | -63.645
-7.5 | -0.713 | 0.01143 | -0.013 | -62.391
-7 | -0.665 | 0.01087 | -0.014 | -61.228
-6.5 | -0.61 | 0.01046 | -0.015 | -58.326
-6 | -0.554 | 0.01002 | -0.015 | -55.268
-5.5 | -0.495 | 0.0097 | -0.016 | -51.077
-5 | -0.436 | 0.00939 | -0.017 | -46.411
-4.5 | -0.375 | 0.00914 | -0.017 | -41.055
-4 | -0.314 | 0.00889 | -0.018 | -35.329
-3.5 | -0.252 | 0.0087 | -0.019 | -28.99
-3 | -0.19 | 0.00844 | -0.019 | -22.471
-2.5 | -0.127 | 0.00593 | -0.02 | -21.424
-2 | -0.064 | 0.00593 | -0.021 | -10.796
-1.5 | -0.001 | 0.00593 | -0.021 | -0.151
-1 | 0.062 | 0.00595 | -0.022 | 10.492
-0.5 | 0.126 | 0.00597 | -0.023 | 21.077
0 | 0.189 | 0.00596 | -0.024 | 31.744
0.5 | 0.252 | 0.00601 | -0.024 | 42.002
1 | 0.316 | 0.00602 | -0.025 | 52.457
1.5 | 0.379 | 0.00607 | -0.026 | 62.418
2 | 0.441 | 0.00606 | -0.026 | 72.724
2.5 | 0.504 | 0.00617 | -0.027 | 81.621
3 | 0.566 | 0.00625 | -0.028 | 90.562
3.5 | 0.629 | 0.00632 | -0.028 | 99.56
4 | 0.691 | 0.00639 | -0.029 | 108.201
4.5 | 0.753 | 0.00649 | -0.03 | 115.92
5 | 0.814 | 0.0067 | -0.031 | 121.476
5.5 | 0.873 | 0.00694 | -0.031 | 125.827
6 | 0.925 | 0.00809 | -0.032 | 114.424
6.5 | 0.977 | 0.00893 | -0.032 | 109.399
7 | 1.016 | 0.01384 | -0.032 | 73.455
7.5 | 1.066 | 0.01462 | -0.033 | 72.914
8 | 1.113 | 0.01556 | -0.034 | 71.497
8.5 | 1.157 | 0.01649 | -0.034 | 70.138
9 | 1.197 | 0.0175 | -0.035 | 68.413
9.5 | 1.234 | 0.01863 | -0.035 | 66.228
10 | 1.267 | 0.0198 | -0.036 | 63.967
10.5 | 1.295 | 0.02111 | -0.036 | 61.335
11 | 1.318 | 0.02267 | -0.037 | 58.127
11.5 | 1.335 | 0.02432 | -0.037 | 54.911
12 | 1.342 | 0.02623 | -0.038 | 51.145
12.5 | 1.34 | 0.0285 | -0.038 | 47.02
13 | 1.331 | 0.03094 | -0.039 | 43.019
13.5 | 1.314 | 0.03351 | -0.039 | 39.218
14 | 1.288 | 0.03675 | -0.039 | 35.047
14.5 | 1.253 | 0.04089 | -0.04 | 30.643
15 | 1.204 | 0.04577 | -0.04 | 26.312
15.5 | 1.137 | 0.05499 | -0.039 | 20.683
16 | 1.059 | 0.06783 | -0.039 | 15.612
16.5 | 0.925 | 0.11733 | -0.03 | 7.887
17 | 0.848 | 0.13644 | -0.027 | 6.217

## 54. Re 2M Mach 0.25 (2)
BIGFOIL.COM POLAR EXPORT
NACA64-316 a=0.0
NACA64-316 a=0.0 |  |  |  | Cl Max: | 1.3709 | at alpha= | 17.5 | deg
XFOIL ncrit=9 |  |  |  | L/D Max: | 126.449 | at alpha= | 5 | deg
Re: | 2000000 |  |  | Cd Min: | 0.20123 | at alpha= | -19.5 | deg
Mach: | 0.25 |  |  | Cl=0 at alpha= | -1.5058 | deg
|  |  |  | @ Cl=0.1, Cd= | 0.005445
|  |  |  | @ Cl=0.4, Cd= | 0.0055451
|  |  |  | @ Cl=0.6, Cd= | 0.0057337
alpha (deg) | Cl | Cd | Cm | Cl/Cd
-19.5 | -0.7103 | 0.20123 | 0.0344 | -3.5298
-19 | -0.689 | 0.19613 | 0.0305 | -3.513
-18 | -1.0113 | 0.10223 | -0.0259 | -9.8924
-17.5 | -1.0658 | 0.08323 | -0.0386 | -12.8055
-17 | -1.1214 | 0.06669 | -0.0491 | -16.8151
-16.5 | -1.1421 | 0.05683 | -0.0541 | -20.0968
-16 | -1.1609 | 0.04823 | -0.0576 | -24.0701
-15.5 | -1.1486 | 0.04356 | -0.0587 | -26.3682
-15 | -1.1426 | 0.03869 | -0.0592 | -29.5322
-14 | -1.1063 | 0.03117 | -0.0599 | -35.4925
-13.5 | -1.0954 | 0.02826 | -0.0571 | -38.7615
-13 | -1.0734 | 0.02597 | -0.0548 | -41.3323
-12.5 | -1.047 | 0.02411 | -0.0524 | -43.426
-12 | -1.0373 | 0.02111 | -0.0484 | -49.1378
-11.5 | -1.0147 | 0.01924 | -0.0447 | -52.7391
-11 | -0.98 | 0.01831 | -0.0416 | -53.5227
-10.5 | -0.9534 | 0.01705 | -0.0369 | -55.9179
-9.5 | -0.8773 | 0.01489 | -0.0306 | -58.9187
-9 | -0.8316 | 0.01396 | -0.0285 | -59.5702
-8.5 | -0.7817 | 0.01324 | -0.027 | -59.0408
-8 | -0.7368 | 0.01208 | -0.025 | -60.9934
-7.5 | -0.6842 | 0.0114 | -0.024 | -60.0175
-7 | -0.6296 | 0.01084 | -0.0233 | -58.0812
-6.5 | -0.5737 | 0.01037 | -0.0228 | -55.323
-6 | -0.517 | 0.00993 | -0.0225 | -52.0645
-5.5 | -0.4606 | 0.00943 | -0.0223 | -48.8441
-5 | -0.4023 | 0.00913 | -0.0223 | -44.0635
-4.5 | -0.3441 | 0.00876 | -0.0224 | -39.2808
-4 | -0.2853 | 0.00847 | -0.0226 | -33.6836
-3.5 | -0.2268 | 0.00811 | -0.0228 | -27.9655
-3 | -0.1697 | 0.00755 | -0.023 | -22.4768
-2.5 | -0.1183 | 0.00616 | -0.0227 | -19.2045
-2 | -0.0601 | 0.00565 | -0.0231 | -10.6372
-1.5 | 0.0007 | 0.00554 | -0.0238 | 0.12635
-1 | 0.0617 | 0.00547 | -0.0245 | 11.2797
-0.5 | 0.1231 | 0.00543 | -0.0252 | 22.6703
0.5 | 0.2462 | 0.00545 | -0.0268 | 45.1743
1 | 0.3075 | 0.00551 | -0.0275 | 55.8076
1.5 | 0.3692 | 0.00552 | -0.0283 | 66.8841
2 | 0.4305 | 0.00557 | -0.0291 | 77.289
2.5 | 0.4919 | 0.00561 | -0.0299 | 87.6827
3 | 0.553 | 0.00568 | -0.0306 | 97.3592
3.5 | 0.6143 | 0.00575 | -0.0312 | 106.8348
4 | 0.6751 | 0.00585 | -0.0319 | 115.4017
4.5 | 0.7356 | 0.00598 | -0.0324 | 123.01
5 | 0.7941 | 0.00628 | -0.0326 | 126.449
5.5 | 0.846 | 0.00712 | -0.032 | 118.8202
6 | 0.895 | 0.00809 | -0.031 | 110.6304
6.5 | 0.9402 | 0.00917 | -0.0294 | 102.53
7 | 0.9823 | 0.01025 | -0.0272 | 95.8341
7.5 | 1.0224 | 0.01123 | -0.0246 | 91.0419
8 | 1.0547 | 0.0123 | -0.0208 | 85.748
9 | 1.0914 | 0.01442 | -0.0089 | 75.6865
10 | 1.1567 | 0.0173 | -0.0045 | 66.8613
10.5 | 1.181 | 0.01926 | -0.0016 | 61.3188
11 | 1.2088 | 0.02116 | 0.0006 | 57.1267
11.5 | 1.2302 | 0.02359 | 0.003 | 52.1492
12 | 1.2525 | 0.0261 | 0.0051 | 47.9885
12.5 | 1.2744 | 0.02875 | 0.0069 | 44.327
13 | 1.2926 | 0.03181 | 0.0085 | 40.635
13.5 | 1.3014 | 0.03583 | 0.0101 | 36.3215
14 | 1.3224 | 0.03908 | 0.0109 | 33.8383
14.5 | 1.3369 | 0.04303 | 0.0116 | 31.069
15 | 1.3492 | 0.04741 | 0.012 | 28.4581
15.5 | 1.3527 | 0.05285 | 0.0119 | 25.5951
16 | 1.3598 | 0.05819 | 0.0115 | 23.3683
16.5 | 1.3668 | 0.06381 | 0.0106 | 21.4198
17 | 1.3685 | 0.07025 | 0.0092 | 19.4804
17.5 | 1.3709 | 0.07692 | 0.0074 | 17.8224
18 | 1.3675 | 0.08461 | 0.0048 | 16.1624
18.5 | 1.3556 | 0.09386 | 0.001 | 14.4428
19 | 1.3319 | 0.10529 | -0.0043 | 12.6498
19.5 | 1.3216 | 0.11517 | -0.0093 | 11.4752
20 | 1.3059 | 0.12615 | -0.0153 | 10.352

## 55. Re 2M Mach 0.50 (1)
BIGFOIL.COM POLAR EXPORT
NACA64-316 a=0.0
NACA64-316 a=0.0 |  |  |  | Cl Max: | 1.188 | at alpha= | 8.5 | deg
JavaFoil+Calcfoil stall+Eppler ext transition |  |  |  | L/D Max: | 119.27 | at alpha= | 5 | deg
Re: | 2000000 |  |  | Cd Min: | 0.00612 | at alpha= | -2 | deg
Mach: | 0.5 |  |  | Cl=0 at alpha= | -1.493 | deg
|  |  |  | @ Cl=0.1, Cd= | 0.0061753
|  |  |  | @ Cl=0.4, Cd= | 0.0063662
|  |  |  | @ Cl=0.6, Cd= | 0.0066397
alpha (deg) | Cl | Cd | Cm | Cl/Cd
-20 | -1.033 | 0.17717 | 0.001 | -5.829
-19.5 | -1.004 | 0.17082 | 0 | -5.878
-19 | -0.977 | 0.16722 | 0 | -5.84
-18.5 | -0.949 | 0.15996 | 0 | -5.935
-18 | -0.922 | 0.15656 | -0.001 | -5.891
-17.5 | -0.896 | 0.1548 | -0.001 | -5.785
-17 | -0.866 | 0.14803 | -0.001 | -5.849
-16.5 | -0.838 | 0.1433 | -0.001 | -5.849
-16 | -0.811 | 0.13823 | -0.002 | -5.866
-15.5 | -0.783 | 0.1323 | -0.002 | -5.922
-15 | -0.756 | 0.13205 | -0.002 | -5.725
-14.5 | -0.727 | 0.12464 | -0.003 | -5.83
-14 | -0.699 | 0.11766 | -0.003 | -5.943
-13.5 | -0.672 | 0.11393 | -0.003 | -5.896
-13 | -0.644 | 0.11364 | -0.004 | -5.669
-12.5 | -0.617 | 0.10984 | -0.004 | -5.616
-12 | -0.588 | 0.10152 | -0.004 | -5.789
-11.5 | -0.56 | 0.09823 | -0.004 | -5.702
-11 | -0.532 | 0.09186 | -0.005 | -5.796
-10.5 | -0.505 | 0.08919 | -0.005 | -5.658
-10 | -0.477 | 0.08953 | -0.005 | -5.326
-9.5 | -0.449 | 0.07901 | -0.005 | -5.678
-9 | -0.421 | 0.06333 | -0.006 | -6.653
-8.5 | -0.516 | 0.05914 | -0.006 | -8.719
-8 | -0.593 | 0.05103 | -0.008 | -11.63
-7.5 | -0.709 | 0.01452 | -0.014 | -48.799
-7 | -0.683 | 0.01329 | -0.015 | -51.427
-6.5 | -0.643 | 0.0124 | -0.016 | -51.859
-6 | -0.594 | 0.01169 | -0.017 | -50.792
-5.5 | -0.538 | 0.01104 | -0.018 | -48.721
-5 | -0.478 | 0.00999 | -0.019 | -47.888
-4.5 | -0.416 | 0.01007 | -0.019 | -41.308
-4 | -0.349 | 0.00972 | -0.02 | -35.908
-3.5 | -0.281 | 0.00935 | -0.021 | -30.058
-3 | -0.212 | 0.00905 | -0.022 | -23.381
-2.5 | -0.142 | 0.00871 | -0.022 | -16.277
-2 | -0.072 | 0.00612 | -0.023 | -11.678
-1.5 | -0.001 | 0.00615 | -0.024 | -0.163
-1 | 0.07 | 0.00615 | -0.025 | 11.355
-0.5 | 0.141 | 0.00621 | -0.026 | 22.648
0 | 0.211 | 0.00627 | -0.026 | 33.74
0.5 | 0.282 | 0.00625 | -0.027 | 45.134
1 | 0.353 | 0.0063 | -0.028 | 56.017
1.5 | 0.424 | 0.0064 | -0.029 | 66.209
2 | 0.492 | 0.00649 | -0.029 | 75.916
2.5 | 0.562 | 0.00658 | -0.03 | 85.466
3 | 0.632 | 0.00669 | -0.031 | 94.566
3.5 | 0.702 | 0.00684 | -0.032 | 102.652
4 | 0.771 | 0.00705 | -0.033 | 109.409
4.5 | 0.833 | 0.00724 | -0.033 | 115.109
5 | 0.897 | 0.00752 | -0.034 | 119.27
5.5 | 0.952 | 0.00922 | -0.034 | 103.309
6 | 1.007 | 0.01048 | -0.035 | 96.132
6.5 | 1.049 | 0.01648 | -0.035 | 63.663
7 | 1.099 | 0.01771 | -0.036 | 62.051
7.5 | 1.142 | 0.01919 | -0.036 | 59.487
8 | 1.173 | 0.02077 | -0.037 | 56.46
8.5 | 1.188 | 0.02267 | -0.037 | 52.397
9 | 1.176 | 0.02479 | -0.038 | 47.433
9.5 | 1.101 | 0.02844 | -0.038 | 38.712
10 | 0.64 | 0.07246 | -0.02 | 8.828
10.5 | 0.665 | 0.08727 | -0.018 | 7.624
11 | 0.693 | 0.08943 | -0.018 | 7.744
11.5 | 0.721 | 0.09556 | -0.02 | 7.542
12 | 0.748 | 0.09929 | -0.02 | 7.531
12.5 | 0.775 | 0.10481 | -0.021 | 7.39
13 | 0.803 | 0.11202 | -0.023 | 7.17
13.5 | 0.83 | 0.11439 | -0.023 | 7.255

## 56. Re 2M Mach 0.50 (2)
BIGFOIL.COM POLAR EXPORT
NACA64-316 a=0.0
NACA64-316 a=0.0 |  |  |  | Cl Max: | 1.1644 | at alpha= | 12.5 | deg
XFOIL ncrit=9 |  |  |  | L/D Max: | 128.924 | at alpha= | 4.5 | deg
Re: | 2000000 |  |  | Cd Min: | 0.17985 | at alpha= | 17.5 | deg
Mach: | 0.5 |  |  | Cl=0 at alpha= | -1.5188 | deg
|  |  |  | @ Cl=0.1, Cd= | 0.0057923
|  |  |  | @ Cl=0.4, Cd= | 0.0059078
|  |  |  | @ Cl=0.6, Cd= | 0.0061126
alpha (deg) | Cl | Cd | Cm | Cl/Cd
-13.5 | -0.517 | 0.13235 | -0.0123 | -3.9063
-12.5 | -0.5154 | 0.11055 | -0.0254 | -4.6621
-12 | -0.5257 | 0.09819 | -0.033 | -5.3539
-11.5 | -0.5476 | 0.0839 | -0.0423 | -6.5268
-11 | -0.602 | 0.06345 | -0.0571 | -9.4878
-10.5 | -0.6464 | 0.05053 | -0.0656 | -12.7924
-10 | -0.6841 | 0.04066 | -0.0695 | -16.8249
-9.5 | -0.7182 | 0.03253 | -0.0697 | -22.0781
-8.5 | -0.739 | 0.02156 | -0.0616 | -34.2764
-8 | -0.7218 | 0.01828 | -0.0561 | -39.4858
-7.5 | -0.6937 | 0.01601 | -0.0501 | -43.3292
-7 | -0.6621 | 0.01436 | -0.0437 | -46.1072
-6.5 | -0.6175 | 0.01297 | -0.0391 | -47.6099
-6 | -0.5662 | 0.01186 | -0.0355 | -47.7403
-5.5 | -0.5084 | 0.01099 | -0.0329 | -46.2602
-5 | -0.4486 | 0.01019 | -0.0308 | -44.0236
-4.5 | -0.384 | 0.00968 | -0.0297 | -39.6694
-4 | -0.3181 | 0.00921 | -0.0288 | -34.5385
-3.5 | -0.2513 | 0.00886 | -0.0284 | -28.3634
-3 | -0.1844 | 0.00845 | -0.0281 | -21.8225
-2.5 | -0.1212 | 0.00776 | -0.0278 | -15.6186
-2 | -0.0667 | 0.00603 | -0.0268 | -11.0614
-1.5 | 0.0026 | 0.00585 | -0.0273 | 0.44444
-1 | 0.0728 | 0.0058 | -0.028 | 12.5517
-0.5 | 0.1435 | 0.00578 | -0.0287 | 24.827
0 | 0.2139 | 0.00581 | -0.0295 | 36.8158
0.5 | 0.2848 | 0.00583 | -0.0303 | 48.8508
1 | 0.3556 | 0.00587 | -0.0311 | 60.5792
1.5 | 0.4261 | 0.00593 | -0.0319 | 71.855
2 | 0.4972 | 0.00598 | -0.0326 | 83.1438
2.5 | 0.5677 | 0.00609 | -0.0332 | 93.2184
3 | 0.639 | 0.00614 | -0.0338 | 104.0717
3.5 | 0.7099 | 0.00625 | -0.0342 | 113.584
4 | 0.7807 | 0.00639 | -0.0344 | 122.1753
4.5 | 0.8509 | 0.0066 | -0.0343 | 128.9242
5 | 0.9111 | 0.00735 | -0.0327 | 123.9592
5.5 | 0.9573 | 0.00869 | -0.0293 | 110.1611
6 | 0.9924 | 0.01013 | -0.0241 | 97.9664
6.5 | 1.0006 | 0.01172 | -0.0149 | 85.3754
7 | 1.0082 | 0.0139 | -0.0073 | 72.5324
8 | 1.0293 | 0.01958 | 0.0037 | 52.5689
8.5 | 1.0476 | 0.02234 | 0.0081 | 46.8935
9 | 1.0849 | 0.02532 | 0.0087 | 42.8476
9.5 | 1.1064 | 0.02854 | 0.0118 | 38.7666
10 | 1.1239 | 0.03231 | 0.0145 | 34.7849
10.5 | 1.1402 | 0.03648 | 0.0168 | 31.2555
11 | 1.1543 | 0.04109 | 0.0186 | 28.092
11.5 | 1.1601 | 0.04661 | 0.0199 | 24.8895
12 | 1.1633 | 0.05269 | 0.0207 | 22.0782
12.5 | 1.1644 | 0.05936 | 0.0207 | 19.6159
13 | 1.1598 | 0.06698 | 0.0198 | 17.3156
13.5 | 1.1496 | 0.07565 | 0.0177 | 15.1963
14 | 1.136 | 0.08541 | 0.0142 | 13.3006
14.5 | 1.115 | 0.0967 | 0.009 | 11.5305
15 | 1.0892 | 0.10936 | 0.0022 | 9.9598
15.5 | 1.0632 | 0.12281 | -0.006 | 8.6573
16 | 1.0401 | 0.13661 | -0.0148 | 7.6136
16.5 | 1.0195 | 0.15066 | -0.0242 | 6.7669
17 | 0.9978 | 0.16551 | -0.0343 | 6.0286
17.5 | 0.9829 | 0.17985 | -0.044 | 5.4651

## 57. Re 3M Mach 0.00 (1)
BIGFOIL.COM POLAR EXPORT
NACA64-316 a=0.0
NACA64-316 a=0.0 |  |  |  | Cl Max: | 1.41 | at alpha= | 14 | deg
JavaFoil+Calcfoil stall+Eppler ext transition |  |  |  | L/D Max: | 127.766 | at alpha= | 5 | deg
Re: | 3000000 |  |  | Cd Min: | 0.0055 | at alpha= | -2 | deg
Mach: | 0 |  |  | Cl=0 at alpha= | -1.4918 | deg
|  |  |  | @ Cl=0.1, Cd= | 0.0055335
|  |  |  | @ Cl=0.4, Cd= | 0.005662
|  |  |  | @ Cl=0.6, Cd= | 0.0057725
alpha (deg) | Cl | Cd | Cm | Cl/Cd
-18.5 | -0.859 | 0.14705 | 0 | -5.839
-18 | -0.875 | 0.13938 | 0 | -6.278
-17.5 | -0.89 | 0.13153 | -0.001 | -6.769
-17 | -0.903 | 0.12631 | -0.001 | -7.147
-16.5 | -0.914 | 0.11894 | -0.001 | -7.686
-16 | -0.923 | 0.11159 | -0.002 | -8.275
-15.5 | -0.931 | 0.10423 | -0.002 | -8.928
-15 | -1.039 | 0.03944 | -0.004 | -26.349
-14.5 | -1.066 | 0.02889 | -0.004 | -36.897
-14 | -1.076 | 0.02406 | -0.005 | -44.725
-13.5 | -1.079 | 0.02074 | -0.005 | -52.021
-13 | -1.073 | 0.0188 | -0.006 | -57.099
-12.5 | -1.063 | 0.01715 | -0.007 | -61.95
-12 | -1.046 | 0.01594 | -0.007 | -65.658
-11.5 | -1.026 | 0.01483 | -0.008 | -69.171
-11 | -1 | 0.01397 | -0.008 | -71.55
-10.5 | -0.965 | 0.0132 | -0.009 | -73.121
-10 | -0.928 | 0.01248 | -0.01 | -74.407
-9.5 | -0.888 | 0.01197 | -0.01 | -74.214
-9 | -0.845 | 0.01144 | -0.011 | -73.902
-8.5 | -0.801 | 0.01033 | -0.012 | -77.498
-8 | -0.755 | 0.0105 | -0.012 | -71.853
-7.5 | -0.703 | 0.01007 | -0.013 | -69.779
-7 | -0.649 | 0.0097 | -0.014 | -66.957
-6.5 | -0.594 | 0.00938 | -0.014 | -63.369
-6 | -0.538 | 0.00908 | -0.015 | -59.272
-5.5 | -0.481 | 0.00884 | -0.015 | -54.445
-5 | -0.423 | 0.00859 | -0.016 | -49.265
-4.5 | -0.364 | 0.0084 | -0.017 | -43.358
-4 | -0.304 | 0.00822 | -0.017 | -37.051
-3.5 | -0.244 | 0.00801 | -0.018 | -30.526
-3 | -0.184 | 0.00787 | -0.019 | -23.369
-2.5 | -0.123 | 0.00554 | -0.019 | -22.202
-2 | -0.062 | 0.0055 | -0.02 | -11.275
-1.5 | -0.001 | 0.00552 | -0.021 | -0.158
-1 | 0.06 | 0.00554 | -0.021 | 10.919
-0.5 | 0.122 | 0.00553 | -0.022 | 22.015
0 | 0.183 | 0.00554 | -0.023 | 33.067
0.5 | 0.244 | 0.00557 | -0.024 | 43.913
1 | 0.306 | 0.00561 | -0.024 | 54.512
1.5 | 0.367 | 0.00564 | -0.025 | 65.027
2 | 0.427 | 0.00568 | -0.026 | 75.206
2.5 | 0.488 | 0.00573 | -0.026 | 85.124
3 | 0.549 | 0.00573 | -0.027 | 95.768
3.5 | 0.609 | 0.00578 | -0.028 | 105.402
4 | 0.67 | 0.00595 | -0.028 | 112.572
4.5 | 0.729 | 0.00606 | -0.029 | 120.408
5 | 0.788 | 0.00617 | -0.03 | 127.766
5.5 | 0.847 | 0.00726 | -0.03 | 116.661
6 | 0.904 | 0.00786 | -0.031 | 114.972
6.5 | 0.953 | 0.00862 | -0.031 | 110.551
7 | 1.002 | 0.00977 | -0.032 | 102.533
7.5 | 1.045 | 0.01268 | -0.032 | 82.378
8 | 1.092 | 0.01339 | -0.033 | 81.566
8.5 | 1.138 | 0.01417 | -0.033 | 80.31
9 | 1.181 | 0.01487 | -0.034 | 79.432
9.5 | 1.221 | 0.01572 | -0.034 | 77.674
10 | 1.259 | 0.01667 | -0.035 | 75.535
10.5 | 1.293 | 0.01766 | -0.036 | 73.222
11 | 1.325 | 0.01874 | -0.036 | 70.677
11.5 | 1.352 | 0.01998 | -0.037 | 67.657
12 | 1.373 | 0.02126 | -0.037 | 64.571
12.5 | 1.389 | 0.02282 | -0.038 | 60.86
13 | 1.401 | 0.02441 | -0.038 | 57.385
13.5 | 1.407 | 0.02619 | -0.039 | 53.748
14 | 1.41 | 0.02797 | -0.039 | 50.414
14.5 | 1.407 | 0.03035 | -0.039 | 46.375
15 | 1.398 | 0.03273 | -0.04 | 42.708
15.5 | 1.383 | 0.03511 | -0.04 | 39.379
16 | 1.362 | 0.03818 | -0.041 | 35.675
16.5 | 1.339 | 0.04082 | -0.041 | 32.798
17 | 1.31 | 0.04491 | -0.041 | 29.166
17.5 | 1.279 | 0.04891 | -0.041 | 26.145
18 | 1.242 | 0.05506 | -0.042 | 22.564
18.5 | 1.205 | 0.06114 | -0.042 | 19.706
19 | 1.162 | 0.06998 | -0.041 | 16.612

## 58. Re 3M Mach 0.00 (2)
BIGFOIL.COM POLAR EXPORT
NACA64-316 a=0.0
NACA64-316 a=0.0 |  |  |  | Cl Max: | 1.5353 | at alpha= | 20 | deg
XFOIL ncrit=9 |  |  |  | L/D Max: | 129.305 | at alpha= | 4.5 | deg
Re: | 3000000 |  |  | Cd Min: | 0.07504 | at alpha= | 20 | deg
Mach: | 0 |  |  | Cl=0 at alpha= | -1.5069 | deg
|  |  |  | @ Cl=0.1, Cd= | 0.0049258
|  |  |  | @ Cl=0.4, Cd= | 0.0049575
|  |  |  | @ Cl=0.6, Cd= | 0.0051728
alpha (deg) | Cl | Cd | Cm | Cl/Cd
-20 | -1.4872 | 0.04743 | -0.0485 | -31.3557
-19.5 | -1.4838 | 0.0425 | -0.0495 | -34.9129
-19 | -1.472 | 0.03867 | -0.0499 | -38.0657
-18.5 | -1.4573 | 0.03534 | -0.0499 | -41.2366
-18 | -1.4404 | 0.03237 | -0.0495 | -44.498
-17.5 | -1.4188 | 0.0299 | -0.0489 | -47.4515
-17 | -1.3956 | 0.02768 | -0.0481 | -50.4191
-16.5 | -1.3722 | 0.02555 | -0.047 | -53.7065
-16 | -1.3471 | 0.02367 | -0.0457 | -56.9117
-15 | -1.2987 | 0.02009 | -0.0421 | -64.6441
-14.5 | -1.2783 | 0.01866 | -0.0387 | -68.5048
-14 | -1.2514 | 0.01756 | -0.0358 | -71.2642
-13.5 | -1.2234 | 0.01664 | -0.0325 | -73.5216
-13 | -1.1937 | 0.01594 | -0.029 | -74.8871
-12.5 | -1.1595 | 0.01525 | -0.026 | -76.0328
-12 | -1.1179 | 0.01458 | -0.0243 | -76.6735
-11.5 | -1.0728 | 0.014 | -0.0231 | -76.6286
-11 | -1.0246 | 0.01354 | -0.0222 | -75.6721
-10.5 | -0.9814 | 0.01262 | -0.0208 | -77.7655
-10 | -0.9328 | 0.01201 | -0.02 | -77.6686
-9.5 | -0.8821 | 0.01151 | -0.0195 | -76.6377
-9 | -0.8305 | 0.01102 | -0.0192 | -75.363
-8.5 | -0.7777 | 0.0106 | -0.019 | -73.3679
-8 | -0.7242 | 0.01021 | -0.0189 | -70.9305
-7.5 | -0.6697 | 0.00986 | -0.0189 | -67.9209
-7 | -0.6165 | 0.00933 | -0.0188 | -66.0772
-6 | -0.5052 | 0.00872 | -0.0192 | -57.9358
-5.5 | -0.449 | 0.00844 | -0.0195 | -53.1991
-5 | -0.3926 | 0.00816 | -0.0199 | -48.1127
-4.5 | -0.3355 | 0.00792 | -0.0203 | -42.3611
-4 | -0.2785 | 0.0077 | -0.0207 | -36.1688
-3.5 | -0.2215 | 0.00739 | -0.0212 | -29.9729
-2.5 | -0.1102 | 0.00633 | -0.022 | -17.4092
-2 | -0.0576 | 0.00526 | -0.0222 | -10.9506
-1.5 | 0.0008 | 0.00506 | -0.0229 | 0.1581
-1 | 0.0596 | 0.00496 | -0.0236 | 12.0161
0 | 0.1778 | 0.00486 | -0.0251 | 36.5844
0.5 | 0.2371 | 0.00488 | -0.026 | 48.5861
1 | 0.2965 | 0.00489 | -0.0268 | 60.6339
1.5 | 0.3558 | 0.00495 | -0.0276 | 71.8788
2 | 0.415 | 0.00496 | -0.0284 | 83.6694
2.5 | 0.474 | 0.00502 | -0.0292 | 94.4223
3 | 0.533 | 0.00508 | -0.03 | 104.9213
3.5 | 0.5917 | 0.00516 | -0.0308 | 114.6705
4 | 0.6502 | 0.00525 | -0.0315 | 123.8476
4.5 | 0.7073 | 0.00547 | -0.0321 | 129.3053
5 | 0.7599 | 0.00614 | -0.0321 | 123.7622
5.5 | 0.8114 | 0.00687 | -0.032 | 118.1077
6 | 0.861 | 0.00768 | -0.0316 | 112.1094
6.5 | 0.9091 | 0.0085 | -0.0309 | 106.9529
7 | 0.9564 | 0.00927 | -0.0301 | 103.1715
7.5 | 1.0022 | 0.01003 | -0.0291 | 99.9202
8 | 1.0461 | 0.01079 | -0.0277 | 96.9509
8.5 | 1.0884 | 0.0115 | -0.026 | 94.6435
9 | 1.129 | 0.01216 | -0.0241 | 92.8454
9.5 | 1.1656 | 0.01274 | -0.0214 | 91.4914
10 | 1.1831 | 0.01346 | -0.0153 | 87.8975
10.5 | 1.2198 | 0.01424 | -0.0136 | 85.6601
11 | 1.2462 | 0.01545 | -0.0105 | 80.6602
11.5 | 1.2744 | 0.01674 | -0.008 | 76.129
12 | 1.3019 | 0.01819 | -0.0058 | 71.5723
12.5 | 1.3264 | 0.01993 | -0.0036 | 66.5529
13 | 1.3495 | 0.02189 | -0.0015 | 61.6492
13.5 | 1.3742 | 0.02385 | 0.0001 | 57.6184
14 | 1.3965 | 0.02606 | 0.0017 | 53.5879
14.5 | 1.4142 | 0.02871 | 0.0032 | 49.2581
15 | 1.4298 | 0.03165 | 0.0045 | 45.1754
15.5 | 1.4504 | 0.03433 | 0.0054 | 42.2488
16 | 1.4668 | 0.03753 | 0.0061 | 39.0834
16.5 | 1.4826 | 0.04091 | 0.0065 | 36.2405
17 | 1.4929 | 0.04495 | 0.0068 | 33.2125
17.5 | 1.5034 | 0.04914 | 0.0067 | 30.5942
18 | 1.5102 | 0.05393 | 0.0063 | 28.003
18.5 | 1.5201 | 0.05852 | 0.0056 | 25.9757
19 | 1.5273 | 0.0636 | 0.0046 | 24.0142
19.5 | 1.5349 | 0.06876 | 0.0033 | 22.3226
20 | 1.5353 | 0.07504 | 0.0015 | 20.4598

## 59. Re 3M Mach 0.10 (1)
BIGFOIL.COM POLAR EXPORT
NACA64-316 a=0.0
NACA64-316 a=0.0 |  |  |  | Cl Max: | 1.399 | at alpha= | 13.5 | deg
JavaFoil+Calcfoil stall+Eppler ext transition |  |  |  | L/D Max: | 126.988 | at alpha= | 5 | deg
Re: | 3000000 |  |  | Cd Min: | 0.00551 | at alpha= | -1.5 | deg
Mach: | 0.1 |  |  | Cl=0 at alpha= | -1.4919 | deg
|  |  |  | @ Cl=0.1, Cd= | 0.0055428
|  |  |  | @ Cl=0.4, Cd= | 0.0056507
|  |  |  | @ Cl=0.6, Cd= | 0.0058343
alpha (deg) | Cl | Cd | Cm | Cl/Cd
-18.5 | -0.816 | 0.15156 | 0 | -5.384
-18 | -0.836 | 0.14408 | 0 | -5.801
-17.5 | -0.855 | 0.13437 | -0.001 | -6.362
-17 | -0.871 | 0.12909 | -0.001 | -6.745
-16.5 | -0.885 | 0.12154 | -0.001 | -7.284
-16 | -0.898 | 0.11322 | -0.002 | -7.936
-15.5 | -0.909 | 0.10617 | -0.002 | -8.559
-15 | -0.916 | 0.10002 | -0.002 | -9.154
-14.5 | -1.032 | 0.03472 | -0.004 | -29.726
-14 | -1.05 | 0.02773 | -0.005 | -37.843
-13.5 | -1.064 | 0.02173 | -0.005 | -48.976
-13 | -1.063 | 0.01943 | -0.006 | -54.676
-12.5 | -1.055 | 0.0176 | -0.007 | -59.934
-12 | -1.041 | 0.01628 | -0.007 | -63.963
-11.5 | -1.022 | 0.0151 | -0.008 | -67.697
-11 | -0.998 | 0.01419 | -0.008 | -70.319
-10.5 | -0.965 | 0.01338 | -0.009 | -72.101
-10 | -0.929 | 0.01263 | -0.01 | -73.528
-9.5 | -0.889 | 0.01211 | -0.01 | -73.395
-9 | -0.847 | 0.01154 | -0.011 | -73.341
-8.5 | -0.802 | 0.01042 | -0.012 | -76.955
-8 | -0.757 | 0.01057 | -0.012 | -71.634
-7.5 | -0.705 | 0.0102 | -0.013 | -69.127
-7 | -0.652 | 0.00972 | -0.014 | -67.033
-6.5 | -0.597 | 0.0094 | -0.014 | -63.511
-6 | -0.541 | 0.00916 | -0.015 | -59.058
-5.5 | -0.483 | 0.00885 | -0.016 | -54.64
-5 | -0.425 | 0.00865 | -0.016 | -49.14
-4.5 | -0.366 | 0.0084 | -0.017 | -43.537
-4 | -0.306 | 0.00822 | -0.018 | -37.23
-3.5 | -0.246 | 0.00803 | -0.018 | -30.579
-3 | -0.185 | 0.00787 | -0.019 | -23.479
-2.5 | -0.124 | 0.00554 | -0.02 | -22.317
-2 | -0.062 | 0.00553 | -0.02 | -11.264
-1.5 | -0.001 | 0.00551 | -0.021 | -0.159
-1 | 0.061 | 0.00553 | -0.022 | 10.987
-0.5 | 0.122 | 0.00555 | -0.022 | 22.049
0 | 0.184 | 0.00554 | -0.023 | 33.193
0.5 | 0.246 | 0.00559 | -0.024 | 43.963
1 | 0.307 | 0.00562 | -0.024 | 54.633
1.5 | 0.369 | 0.00563 | -0.025 | 65.459
2 | 0.429 | 0.00567 | -0.026 | 75.685
2.5 | 0.49 | 0.00572 | -0.026 | 85.642
3 | 0.551 | 0.00577 | -0.027 | 95.511
3.5 | 0.612 | 0.00585 | -0.028 | 104.634
4 | 0.673 | 0.00595 | -0.028 | 113.069
4.5 | 0.733 | 0.00606 | -0.029 | 121.002
5 | 0.792 | 0.00624 | -0.03 | 126.988
5.5 | 0.851 | 0.0073 | -0.03 | 116.614
6 | 0.909 | 0.00796 | -0.031 | 114.064
6.5 | 0.956 | 0.00871 | -0.032 | 109.791
7 | 1.006 | 0.00995 | -0.032 | 101.035
7.5 | 1.049 | 0.0128 | -0.032 | 81.936
8 | 1.096 | 0.01355 | -0.033 | 80.864
8.5 | 1.141 | 0.01431 | -0.033 | 79.732
9 | 1.184 | 0.01509 | -0.034 | 78.465
9.5 | 1.224 | 0.01592 | -0.035 | 76.909
10 | 1.261 | 0.01689 | -0.035 | 74.683
10.5 | 1.295 | 0.01793 | -0.036 | 72.228
11 | 1.325 | 0.01909 | -0.036 | 69.444
11.5 | 1.352 | 0.02031 | -0.037 | 66.565
12 | 1.371 | 0.02163 | -0.037 | 63.386
12.5 | 1.385 | 0.02325 | -0.038 | 59.562
13 | 1.394 | 0.0249 | -0.038 | 56.005
13.5 | 1.399 | 0.02676 | -0.039 | 52.26
14 | 1.398 | 0.02881 | -0.039 | 48.519
14.5 | 1.392 | 0.03123 | -0.04 | 44.559
15 | 1.379 | 0.03367 | -0.04 | 40.949
15.5 | 1.359 | 0.0362 | -0.04 | 37.541
16 | 1.334 | 0.03947 | -0.041 | 33.787
16.5 | 1.305 | 0.04287 | -0.041 | 30.433
17 | 1.27 | 0.04765 | -0.041 | 26.658
17.5 | 1.232 | 0.05284 | -0.041 | 23.321
18 | 1.192 | 0.05883 | -0.041 | 20.257
18.5 | 1.146 | 0.06786 | -0.041 | 16.882

## 60. Re 3M Mach 0.10 (2)
BIGFOIL.COM POLAR EXPORT
NACA64-316 a=0.0
NACA64-316 a=0.0 |  |  |  | Cl Max: | 1.5228 | at alpha= | 19.5 | deg
XFOIL ncrit=9 |  |  |  | L/D Max: | 129.927 | at alpha= | 4.5 | deg
Re: | 3000000 |  |  | Cd Min: | 0.07947 | at alpha= | 20 | deg
Mach: | 0.1 |  |  | Cl=0 at alpha= | -1.5081 | deg
|  |  |  | @ Cl=0.1, Cd= | 0.004916
|  |  |  | @ Cl=0.4, Cd= | 0.0049641
|  |  |  | @ Cl=0.6, Cd= | 0.0051767
alpha (deg) | Cl | Cd | Cm | Cl/Cd
-20 | -1.4678 | 0.05206 | -0.0495 | -28.1944
-19.5 | -1.4627 | 0.04691 | -0.0509 | -31.181
-19 | -1.4603 | 0.04179 | -0.0519 | -34.9438
-18.5 | -1.4492 | 0.03786 | -0.0521 | -38.2779
-18 | -1.4342 | 0.0345 | -0.052 | -41.571
-17.5 | -1.4128 | 0.03185 | -0.0515 | -44.3579
-17 | -1.3912 | 0.02933 | -0.0507 | -47.4327
-16.5 | -1.3687 | 0.02699 | -0.0497 | -50.7114
-16 | -1.3447 | 0.02487 | -0.0484 | -54.0692
-15 | -1.2894 | 0.02131 | -0.0457 | -60.5068
-14.5 | -1.2737 | 0.01952 | -0.042 | -65.251
-14 | -1.2481 | 0.01823 | -0.039 | -68.4641
-13.5 | -1.2199 | 0.01718 | -0.0359 | -71.007
-13 | -1.1889 | 0.0164 | -0.0326 | -72.4939
-12.5 | -1.1607 | 0.01563 | -0.0285 | -74.261
-11.5 | -1.077 | 0.01427 | -0.0247 | -75.473
-11 | -1.0293 | 0.01376 | -0.0237 | -74.8038
-10.5 | -0.9852 | 0.0129 | -0.0221 | -76.3721
-10 | -0.9377 | 0.01219 | -0.0211 | -76.9237
-9.5 | -0.8871 | 0.01165 | -0.0204 | -76.1459
-9 | -0.8353 | 0.01114 | -0.0199 | -74.982
-8.5 | -0.7823 | 0.0107 | -0.0196 | -73.1121
-8 | -0.7286 | 0.01029 | -0.0195 | -70.8066
-7.5 | -0.6738 | 0.00992 | -0.0194 | -67.9234
-7 | -0.6201 | 0.0094 | -0.0192 | -65.9681
-6.5 | -0.5647 | 0.00905 | -0.0193 | -62.3978
-6 | -0.5083 | 0.00876 | -0.0195 | -58.0251
-5.5 | -0.4515 | 0.00849 | -0.0198 | -53.1802
-5 | -0.3949 | 0.00819 | -0.0201 | -48.2173
-4.5 | -0.3374 | 0.00795 | -0.0205 | -42.4403
-4 | -0.28 | 0.00773 | -0.0209 | -36.2225
-3.5 | -0.2226 | 0.00742 | -0.0214 | -30
-3 | -0.1658 | 0.00706 | -0.0218 | -23.4844
-2.5 | -0.1106 | 0.00636 | -0.0221 | -17.3899
-1.5 | 0.0009 | 0.00506 | -0.023 | 0.17787
-1 | 0.06 | 0.00497 | -0.0237 | 12.0724
-0.5 | 0.1193 | 0.00489 | -0.0245 | 24.3967
0 | 0.179 | 0.00488 | -0.0253 | 36.6803
0.5 | 0.2387 | 0.00489 | -0.0261 | 48.8139
1 | 0.2985 | 0.00491 | -0.0269 | 60.7943
1.5 | 0.3581 | 0.00495 | -0.0278 | 72.3434
2 | 0.4177 | 0.00497 | -0.0286 | 84.0443
2.5 | 0.4771 | 0.00503 | -0.0294 | 94.8509
3 | 0.5365 | 0.0051 | -0.0302 | 105.1961
3.5 | 0.5956 | 0.00517 | -0.0309 | 115.2031
4 | 0.6544 | 0.00526 | -0.0317 | 124.4106
4.5 | 0.712 | 0.00548 | -0.0322 | 129.927
5 | 0.7647 | 0.00618 | -0.0322 | 123.7379
5.5 | 0.8163 | 0.00693 | -0.032 | 117.7922
6 | 0.8661 | 0.00774 | -0.0315 | 111.8992
6.5 | 0.9142 | 0.00858 | -0.0308 | 106.5501
7 | 0.9614 | 0.00936 | -0.0299 | 102.7137
7.5 | 1.0073 | 0.01012 | -0.0287 | 99.5356
8.5 | 1.0921 | 0.01165 | -0.0252 | 93.7425
9 | 1.1318 | 0.01232 | -0.023 | 91.8669
9.5 | 1.1632 | 0.0129 | -0.0192 | 90.1705
10 | 1.1807 | 0.01369 | -0.0133 | 86.2454
10.5 | 1.2192 | 0.01458 | -0.012 | 83.6214
11 | 1.245 | 0.01592 | -0.0089 | 78.2035
11.5 | 1.2743 | 0.01724 | -0.0066 | 73.9153
12 | 1.301 | 0.01883 | -0.0043 | 69.0919
12.5 | 1.3246 | 0.02072 | -0.002 | 63.9286
13 | 1.3488 | 0.0227 | -0.0001 | 59.4185
13.5 | 1.3725 | 0.02481 | 0.0016 | 55.3204
14 | 1.3935 | 0.02722 | 0.0032 | 51.194
14.5 | 1.4094 | 0.03012 | 0.0047 | 46.7928
15 | 1.427 | 0.03304 | 0.0059 | 43.1901
15.5 | 1.4468 | 0.03592 | 0.0067 | 40.2784
16 | 1.4627 | 0.03929 | 0.0074 | 37.2283
16.5 | 1.4778 | 0.04287 | 0.0077 | 34.4717
17 | 1.4839 | 0.0475 | 0.0079 | 31.24
17.5 | 1.4917 | 0.05216 | 0.0077 | 28.5985
18 | 1.5037 | 0.05655 | 0.0072 | 26.5906
18.5 | 1.5126 | 0.06142 | 0.0064 | 24.6272
19 | 1.5176 | 0.06696 | 0.0051 | 22.6643
19.5 | 1.5228 | 0.07263 | 0.0036 | 20.9665
20 | 1.5208 | 0.07947 | 0.0014 | 19.1368

## 61. Re 3M Mach 0.25 (1)
BIGFOIL.COM POLAR EXPORT
NACA64-316 a=0.0
NACA64-316 a=0.0 |  |  |  | Cl Max: | 1.346 | at alpha= | 12 | deg
JavaFoil+Calcfoil stall+Eppler ext transition |  |  |  | L/D Max: | 123.568 | at alpha= | 5 | deg
Re: | 3000000 |  |  | Cd Min: | 0.00556 | at alpha= | -2 | deg
Mach: | 0.25 |  |  | Cl=0 at alpha= | -1.4921 | deg
|  |  |  | @ Cl=0.1, Cd= | 0.0056019
|  |  |  | @ Cl=0.4, Cd= | 0.0057103
|  |  |  | @ Cl=0.6, Cd= | 0.0058778
alpha (deg) | Cl | Cd | Cm | Cl/Cd
-17 | -0.59 | 0.14757 | -0.001 | -3.999
-16.5 | -0.639 | 0.13833 | -0.001 | -4.618
-16 | -0.683 | 0.13132 | -0.001 | -5.203
-15.5 | -0.723 | 0.1219 | -0.002 | -5.934
-15 | -0.758 | 0.11326 | -0.002 | -6.69
-14.5 | -0.787 | 0.10597 | -0.002 | -7.427
-14 | -0.811 | 0.09862 | -0.003 | -8.226
-13.5 | -0.833 | 0.08533 | -0.003 | -9.759
-13 | -0.865 | 0.06736 | -0.005 | -12.845
-12.5 | -0.978 | 0.02339 | -0.007 | -41.815
-12 | -0.992 | 0.01927 | -0.007 | -51.469
-11.5 | -0.989 | 0.01735 | -0.008 | -57.018
-11 | -0.979 | 0.01576 | -0.009 | -62.11
-10.5 | -0.954 | 0.01458 | -0.009 | -65.465
-10 | -0.924 | 0.0137 | -0.01 | -67.475
-9.5 | -0.89 | 0.01285 | -0.011 | -69.251
-9 | -0.851 | 0.01223 | -0.011 | -69.599
-8.5 | -0.809 | 0.01157 | -0.012 | -69.992
-8 | -0.764 | 0.00997 | -0.013 | -76.648
-7.5 | -0.719 | 0.01067 | -0.013 | -67.37
-7 | -0.666 | 0.01011 | -0.014 | -65.845
-6.5 | -0.61 | 0.00966 | -0.015 | -63.183
-6 | -0.554 | 0.00939 | -0.015 | -58.963
-5.5 | -0.495 | 0.00909 | -0.016 | -54.507
-5 | -0.436 | 0.00881 | -0.017 | -49.492
-4.5 | -0.375 | 0.00859 | -0.017 | -43.702
-4 | -0.314 | 0.00839 | -0.018 | -37.442
-3.5 | -0.252 | 0.00812 | -0.019 | -31.052
-3 | -0.19 | 0.00797 | -0.019 | -23.803
-2.5 | -0.127 | 0.00557 | -0.02 | -22.809
-2 | -0.064 | 0.00556 | -0.021 | -11.511
-1.5 | -0.001 | 0.00558 | -0.021 | -0.161
-1 | 0.062 | 0.00559 | -0.022 | 11.162
-0.5 | 0.126 | 0.00561 | -0.023 | 22.426
0 | 0.189 | 0.00558 | -0.024 | 33.886
0.5 | 0.252 | 0.00563 | -0.024 | 44.86
1 | 0.316 | 0.00565 | -0.025 | 55.9
1.5 | 0.379 | 0.00569 | -0.026 | 66.647
2 | 0.441 | 0.00575 | -0.026 | 76.729
2.5 | 0.504 | 0.00579 | -0.027 | 86.948
3 | 0.566 | 0.00584 | -0.028 | 96.963
3.5 | 0.629 | 0.00591 | -0.028 | 106.402
4 | 0.691 | 0.00606 | -0.029 | 114.039
4.5 | 0.753 | 0.00618 | -0.03 | 121.887
5 | 0.814 | 0.00658 | -0.031 | 123.568
5.5 | 0.873 | 0.00763 | -0.031 | 114.481
6 | 0.925 | 0.00823 | -0.032 | 112.409
6.5 | 0.976 | 0.00935 | -0.032 | 104.438
7 | 1.02 | 0.01282 | -0.033 | 79.539
7.5 | 1.07 | 0.01354 | -0.033 | 78.995
8 | 1.117 | 0.01441 | -0.034 | 77.494
8.5 | 1.16 | 0.01525 | -0.034 | 76.084
9 | 1.201 | 0.01618 | -0.035 | 74.239
9.5 | 1.238 | 0.0172 | -0.035 | 72.004
10 | 1.271 | 0.01827 | -0.036 | 69.576
10.5 | 1.299 | 0.01946 | -0.036 | 66.763
11 | 1.323 | 0.02089 | -0.037 | 63.315
11.5 | 1.34 | 0.02236 | -0.038 | 59.918
12 | 1.346 | 0.02416 | -0.038 | 55.735
12.5 | 1.345 | 0.02621 | -0.038 | 51.323
13 | 1.336 | 0.02838 | -0.039 | 47.09
13.5 | 1.32 | 0.03068 | -0.039 | 43.017
14 | 1.294 | 0.0338 | -0.04 | 38.275
14.5 | 1.26 | 0.03716 | -0.04 | 33.899
15 | 1.213 | 0.04125 | -0.04 | 29.394
15.5 | 1.151 | 0.04745 | -0.04 | 24.265
16 | 1.083 | 0.05421 | -0.04 | 19.973
16.5 | 0.992 | 0.07208 | -0.039 | 13.757
17 | 0.862 | 0.12133 | -0.031 | 7.103

## 62. Re 3M Mach 0.25 (2)
BIGFOIL.COM POLAR EXPORT
NACA64-316 a=0.0
NACA64-316 a=0.0 |  |  |  | Cl Max: | 0.8437 | at alpha= | 5.5 | deg
XFOIL ncrit=9 |  |  |  | L/D Max: | 131.497 | at alpha= | 4.5 | deg
Re: | 3000000 |  |  | Cd Min: | 0.10264 | at alpha= | -20 | deg
Mach: | 0.25 |  |  | Cl=0 at alpha= | -1.5108 | deg
|  |  |  | @ Cl=0.1, Cd= | 0.004965
|  |  |  | @ Cl=0.4, Cd= | 0.0050282
|  |  |  | @ Cl=0.6, Cd= | 0.0052406
alpha (deg) | Cl | Cd | Cm | Cl/Cd
-20 | -1.2194 | 0.10264 | -0.0298 | -11.8804
-19.5 | -1.2964 | 0.08174 | -0.0443 | -15.86
-19 | -1.3321 | 0.06902 | -0.0521 | -19.3002
-18.5 | -1.343 | 0.06047 | -0.0563 | -22.2094
-18 | -1.3459 | 0.05342 | -0.0591 | -25.1947
-17.5 | -1.3411 | 0.04764 | -0.0607 | -28.1507
-17 | -1.3404 | 0.04189 | -0.0618 | -31.9981
-16.5 | -1.3156 | 0.03871 | -0.0616 | -33.9861
-16 | -1.2998 | 0.03494 | -0.0612 | -37.2009
-15.5 | -1.2701 | 0.03249 | -0.0603 | -39.092
-14.5 | -1.2216 | 0.02707 | -0.0582 | -45.1274
-14 | -1.2139 | 0.02384 | -0.0551 | -50.9186
-13.5 | -1.1939 | 0.02157 | -0.0521 | -55.35
-13 | -1.1604 | 0.02024 | -0.0495 | -57.332
-12.5 | -1.1304 | 0.01882 | -0.0463 | -60.0638
-12 | -1.1032 | 0.01741 | -0.0424 | -63.3659
-11 | -1.0421 | 0.01548 | -0.0336 | -67.3191
-10.5 | -0.9964 | 0.01479 | -0.0313 | -67.3698
-10 | -0.9577 | 0.01351 | -0.0282 | -70.8882
-9.5 | -0.9109 | 0.0126 | -0.0262 | -72.2937
-9 | -0.8595 | 0.01192 | -0.0248 | -72.1057
-8.5 | -0.806 | 0.01133 | -0.0238 | -71.1386
-8 | -0.7513 | 0.0108 | -0.023 | -69.5648
-7.5 | -0.6955 | 0.01033 | -0.0224 | -67.3282
-7 | -0.6386 | 0.0099 | -0.022 | -64.5051
-6.5 | -0.5829 | 0.00933 | -0.0215 | -62.4759
-5.5 | -0.466 | 0.00868 | -0.0215 | -53.6866
-5 | -0.4073 | 0.00836 | -0.0215 | -48.7201
-4.5 | -0.3478 | 0.00811 | -0.0218 | -42.8853
-4 | -0.2884 | 0.00784 | -0.0221 | -36.7857
-3.5 | -0.2288 | 0.00759 | -0.0225 | -30.1449
-3 | -0.17 | 0.0072 | -0.0228 | -23.6111
-2.5 | -0.1126 | 0.0066 | -0.0231 | -17.0606
-2 | -0.0591 | 0.00536 | -0.0231 | -11.0261
-1.5 | 0.0013 | 0.00512 | -0.0238 | 0.25391
-1 | 0.0624 | 0.00502 | -0.0245 | 12.4303
-0.5 | 0.1239 | 0.00493 | -0.0253 | 25.1318
0 | 0.1854 | 0.00495 | -0.0261 | 37.4545
0.5 | 0.2474 | 0.00495 | -0.027 | 49.9798
1 | 0.3091 | 0.005 | -0.0278 | 61.82
1.5 | 0.371 | 0.005 | -0.0286 | 74.2
2 | 0.4326 | 0.00506 | -0.0294 | 85.4941
2.5 | 0.4944 | 0.00511 | -0.0303 | 96.7515
3 | 0.5556 | 0.00519 | -0.031 | 107.052
3.5 | 0.617 | 0.00526 | -0.0317 | 117.3004
4 | 0.6782 | 0.00535 | -0.0324 | 126.7664
4.5 | 0.7377 | 0.00561 | -0.0329 | 131.4973
5 | 0.7912 | 0.00642 | -0.0325 | 123.2399
5.5 | 0.8437 | 0.00722 | -0.032 | 116.856

## 63. Re 3M Mach 0.50 (1)
BIGFOIL.COM POLAR EXPORT
NACA64-316 a=0.0
NACA64-316 a=0.0 |  |  |  | Cl Max: | 1.191 | at alpha= | 8.5 | deg
JavaFoil+Calcfoil stall+Eppler ext transition |  |  |  | L/D Max: | 120.703 | at alpha= | 4.5 | deg
Re: | 3000000 |  |  | Cd Min: | 0.00574 | at alpha= | -2 | deg
Mach: | 0.5 |  |  | Cl=0 at alpha= | -1.493 | deg
|  |  |  | @ Cl=0.1, Cd= | 0.0057742
|  |  |  | @ Cl=0.4, Cd= | 0.0059697
|  |  |  | @ Cl=0.6, Cd= | 0.0061697
alpha (deg) | Cl | Cd | Cm | Cl/Cd
-20 | -1.035 | 0.16889 | 0.001 | -6.127
-19.5 | -1.005 | 0.16456 | 0 | -6.106
-19 | -0.977 | 0.158 | 0 | -6.185
-18.5 | -0.95 | 0.15303 | 0 | -6.206
-18 | -0.923 | 0.14671 | -0.001 | -6.289
-17.5 | -0.897 | 0.14463 | -0.001 | -6.199
-17 | -0.867 | 0.14043 | -0.001 | -6.171
-16.5 | -0.839 | 0.13537 | -0.001 | -6.196
-16 | -0.811 | 0.12879 | -0.002 | -6.297
-15.5 | -0.784 | 0.12478 | -0.002 | -6.282
-15 | -0.757 | 0.12452 | -0.002 | -6.077
-14.5 | -0.727 | 0.11779 | -0.003 | -6.174
-14 | -0.7 | 0.11173 | -0.003 | -6.262
-13.5 | -0.672 | 0.10608 | -0.003 | -6.336
-13 | -0.645 | 0.10594 | -0.004 | -6.085
-12.5 | -0.617 | 0.1036 | -0.004 | -5.957
-12 | -0.588 | 0.09676 | -0.004 | -6.078
-11.5 | -0.56 | 0.09346 | -0.004 | -5.997
-11 | -0.533 | 0.08737 | -0.005 | -6.097
-10.5 | -0.505 | 0.08308 | -0.005 | -6.077
-10 | -0.477 | 0.08482 | -0.005 | -5.625
-9.5 | -0.449 | 0.07316 | -0.005 | -6.136
-9 | -0.422 | 0.06069 | -0.006 | -6.947
-8.5 | -0.516 | 0.05645 | -0.006 | -9.146
-8 | -0.709 | 0.01482 | -0.014 | -47.826
-7.5 | -0.712 | 0.01338 | -0.015 | -53.209
-7 | -0.686 | 0.01227 | -0.015 | -55.941
-6.5 | -0.645 | 0.0115 | -0.016 | -56.109
-6 | -0.596 | 0.01085 | -0.017 | -54.9
-5.5 | -0.54 | 0.00972 | -0.018 | -55.569
-5 | -0.481 | 0.00972 | -0.019 | -49.464
-4.5 | -0.416 | 0.0094 | -0.019 | -44.274
-4 | -0.349 | 0.00908 | -0.02 | -38.459
-3.5 | -0.281 | 0.0088 | -0.021 | -31.932
-3 | -0.212 | 0.0085 | -0.022 | -24.893
-2.5 | -0.142 | 0.00818 | -0.022 | -17.337
-2 | -0.072 | 0.00574 | -0.023 | -12.459
-1.5 | -0.001 | 0.00576 | -0.024 | -0.174
-1 | 0.07 | 0.00577 | -0.025 | 12.098
-0.5 | 0.141 | 0.00578 | -0.026 | 24.311
0 | 0.211 | 0.00582 | -0.026 | 36.321
0.5 | 0.282 | 0.00587 | -0.027 | 48.053
1 | 0.353 | 0.00593 | -0.028 | 59.566
1.5 | 0.424 | 0.00599 | -0.029 | 70.789
2 | 0.492 | 0.00606 | -0.029 | 81.185
2.5 | 0.562 | 0.00611 | -0.03 | 92
3 | 0.632 | 0.00622 | -0.031 | 101.74
3.5 | 0.702 | 0.0064 | -0.032 | 109.714
4 | 0.771 | 0.0066 | -0.033 | 116.851
4.5 | 0.839 | 0.00695 | -0.033 | 120.703
5 | 0.893 | 0.00836 | -0.034 | 106.811
5.5 | 0.952 | 0.0093 | -0.034 | 102.356
6 | 1.006 | 0.01091 | -0.035 | 92.283
6.5 | 1.052 | 0.0153 | -0.035 | 68.747
7 | 1.102 | 0.01643 | -0.036 | 67.109
7.5 | 1.145 | 0.01778 | -0.036 | 64.39
8 | 1.176 | 0.01925 | -0.037 | 61.093
8.5 | 1.191 | 0.02098 | -0.038 | 56.795
9 | 1.18 | 0.02294 | -0.038 | 51.422
9.5 | 1.105 | 0.02626 | -0.039 | 42.075
10 | 0.735 | 0.03317 | -0.038 | 22.164
10.5 | 0.667 | 0.07169 | -0.02 | 9.308
11 | 0.694 | 0.07966 | -0.02 | 8.707
11.5 | 0.721 | 0.09157 | -0.02 | 7.874
12 | 0.748 | 0.09322 | -0.021 | 8.024
12.5 | 0.775 | 0.09834 | -0.021 | 7.88
13 | 0.804 | 0.10594 | -0.023 | 7.591
13.5 | 0.83 | 0.10889 | -0.023 | 7.626

## 64. Re 3M Mach 0.50 (2)
BIGFOIL.COM POLAR EXPORT
NACA64-316 a=0.0
NACA64-316 a=0.0 |  |  |  | Cl Max: | 1.2206 | at alpha= | 12.5 | deg
XFOIL ncrit=9 |  |  |  | L/D Max: | 135.353 | at alpha= | 4 | deg
Re: | 3000000 |  |  | Cd Min: | 0.17243 | at alpha= | 17.5 | deg
Mach: | 0.5 |  |  | Cl=0 at alpha= | -1.5284 | deg
|  |  |  | @ Cl=0.1, Cd= | 0.0052605
|  |  |  | @ Cl=0.4, Cd= | 0.0053254
|  |  |  | @ Cl=0.6, Cd= | 0.0055096
alpha (deg) | Cl | Cd | Cm | Cl/Cd
-14 | -0.548 | 0.13689 | -0.0092 | -4.0032
-13 | -0.5287 | 0.11851 | -0.0204 | -4.4612
-12.5 | -0.5477 | 0.10408 | -0.0294 | -5.2623
-12 | -0.5928 | 0.08598 | -0.0414 | -6.8946
-11.5 | -0.6558 | 0.06457 | -0.0569 | -10.1564
-11 | -0.6916 | 0.05215 | -0.0655 | -13.2617
-10.5 | -0.7258 | 0.04231 | -0.0703 | -17.1543
-10 | -0.7489 | 0.03488 | -0.0714 | -21.4708
-9.5 | -0.7702 | 0.02849 | -0.0696 | -27.034
-9 | -0.7801 | 0.0234 | -0.0654 | -33.3376
-8 | -0.7585 | 0.01618 | -0.053 | -46.8789
-7.5 | -0.735 | 0.01424 | -0.0454 | -51.6152
-6.5 | -0.6423 | 0.01153 | -0.0361 | -55.7069
-6 | -0.5868 | 0.0105 | -0.0329 | -55.8857
-5.5 | -0.5244 | 0.00979 | -0.0309 | -53.5649
-5 | -0.4585 | 0.00927 | -0.0295 | -49.4606
-4 | -0.3239 | 0.00845 | -0.028 | -38.3314
-3 | -0.1872 | 0.00784 | -0.0277 | -23.8776
-2.5 | -0.1208 | 0.00739 | -0.0277 | -16.3464
-2 | -0.0582 | 0.00645 | -0.0275 | -9.0233
-1.5 | 0.0035 | 0.00537 | -0.0273 | 0.65177
-1 | 0.0739 | 0.00529 | -0.0281 | 13.9698
-0.5 | 0.1447 | 0.00521 | -0.0289 | 27.7735
0 | 0.2157 | 0.00522 | -0.0297 | 41.3218
0.5 | 0.2869 | 0.00526 | -0.0306 | 54.5437
1 | 0.3581 | 0.00529 | -0.0315 | 67.6938
1.5 | 0.4291 | 0.00535 | -0.0324 | 80.2056
2 | 0.5008 | 0.00539 | -0.0332 | 92.9128
2.5 | 0.5718 | 0.00549 | -0.0339 | 104.153
3 | 0.6437 | 0.00554 | -0.0345 | 116.1913
3.5 | 0.7151 | 0.00566 | -0.035 | 126.3428
4 | 0.7864 | 0.00581 | -0.0353 | 135.3528
4.5 | 0.8527 | 0.00631 | -0.0347 | 135.1347
5 | 0.906 | 0.00748 | -0.0324 | 121.123
5.5 | 0.9549 | 0.00865 | -0.0293 | 110.3931
6.5 | 1.0091 | 0.01127 | -0.0161 | 89.5386
7 | 1.0211 | 0.01317 | -0.0086 | 77.5323
7.5 | 1.0341 | 0.01565 | -0.0026 | 66.0767
8 | 1.0573 | 0.01802 | 0.0019 | 58.6737
8.5 | 1.0839 | 0.02039 | 0.0059 | 53.1584
9 | 1.1088 | 0.02297 | 0.0098 | 48.2717
9.5 | 1.1267 | 0.02558 | 0.0147 | 44.0461
10.5 | 1.1863 | 0.03298 | 0.0166 | 35.9703
11 | 1.2036 | 0.03717 | 0.019 | 32.381
11.5 | 1.2155 | 0.04201 | 0.0209 | 28.9336
12 | 1.2201 | 0.04774 | 0.0222 | 25.5572
12.5 | 1.2206 | 0.05417 | 0.0229 | 22.5328
13 | 1.2122 | 0.06179 | 0.0224 | 19.6181
13.5 | 1.1973 | 0.07057 | 0.0208 | 16.9661
14 | 1.1808 | 0.08025 | 0.0178 | 14.714
14.5 | 1.1613 | 0.09097 | 0.0132 | 12.7657
15 | 1.1389 | 0.10284 | 0.0071 | 11.0745
15.5 | 1.1097 | 0.11631 | -0.0008 | 9.5409
16 | 1.0842 | 0.12997 | -0.0095 | 8.3419
16.5 | 1.061 | 0.14401 | -0.0189 | 7.3675
17 | 1.038 | 0.15851 | -0.0288 | 6.5485
17.5 | 1.0223 | 0.17243 | -0.0383 | 5.9288

## 65. Re 4M Mach 0.00 (1)
BIGFOIL.COM POLAR EXPORT
NACA64-316 a=0.0
NACA64-316 a=0.0 |  |  |  | Cl Max: | 1.414 | at alpha= | 14 | deg
JavaFoil+Calcfoil stall+Eppler ext transition |  |  |  | L/D Max: | 119.587 | at alpha= | 4.5 | deg
Re: | 4000000 |  |  | Cd Min: | 0.00527 | at alpha= | -1.5 | deg
Mach: | 0 |  |  | Cl=0 at alpha= | -1.4918 | deg
|  |  |  | @ Cl=0.1, Cd= | 0.0052965
|  |  |  | @ Cl=0.4, Cd= | 0.0054255
|  |  |  | @ Cl=0.6, Cd= | 0.005638
alpha (deg) | Cl | Cd | Cm | Cl/Cd
-19 | -0.841 | 0.15403 | 0 | -5.462
-18.5 | -0.86 | 0.14422 | 0 | -5.96
-18 | -0.876 | 0.13693 | 0 | -6.395
-17.5 | -0.892 | 0.12807 | -0.001 | -6.965
-17 | -0.904 | 0.12282 | -0.001 | -7.363
-16.5 | -0.916 | 0.11554 | -0.001 | -7.927
-16 | -0.926 | 0.10845 | -0.002 | -8.537
-15.5 | -0.936 | 0.09923 | -0.002 | -9.427
-15 | -1.073 | 0.02737 | -0.004 | -39.205
-14.5 | -1.083 | 0.02362 | -0.004 | -45.851
-14 | -1.087 | 0.02098 | -0.005 | -51.809
-13.5 | -1.086 | 0.01882 | -0.005 | -57.703
-13 | -1.079 | 0.01728 | -0.006 | -62.439
-12.5 | -1.067 | 0.0159 | -0.007 | -67.097
-12 | -1.05 | 0.01484 | -0.007 | -70.779
-11.5 | -1.029 | 0.01391 | -0.008 | -73.964
-11 | -1.003 | 0.01315 | -0.008 | -76.293
-10.5 | -0.969 | 0.01243 | -0.009 | -77.947
-10 | -0.931 | 0.01182 | -0.01 | -78.782
-9.5 | -0.89 | 0.01135 | -0.01 | -78.472
-9 | -0.848 | 0.01021 | -0.011 | -83.036
-8.5 | -0.805 | 0.01046 | -0.012 | -76.925
-8 | -0.755 | 0.00996 | -0.012 | -75.754
-7.5 | -0.703 | 0.00964 | -0.013 | -72.88
-7 | -0.649 | 0.00922 | -0.014 | -70.452
-6.5 | -0.594 | 0.00899 | -0.014 | -66.118
-6 | -0.538 | 0.00871 | -0.015 | -61.799
-5.5 | -0.481 | 0.00847 | -0.015 | -56.837
-5 | -0.423 | 0.00823 | -0.016 | -51.406
-4.5 | -0.364 | 0.00805 | -0.017 | -45.246
-4 | -0.305 | 0.00789 | -0.017 | -38.583
-3.5 | -0.244 | 0.00767 | -0.018 | -31.855
-3 | -0.184 | 0.00752 | -0.019 | -24.455
-2.5 | -0.123 | 0.0053 | -0.019 | -23.225
-2 | -0.062 | 0.0053 | -0.02 | -11.707
-1.5 | -0.001 | 0.00527 | -0.021 | -0.165
-1 | 0.06 | 0.00529 | -0.021 | 11.433
-0.5 | 0.122 | 0.0053 | -0.022 | 22.968
0 | 0.183 | 0.00535 | -0.023 | 34.213
0.5 | 0.244 | 0.00537 | -0.024 | 45.554
1 | 0.306 | 0.00538 | -0.024 | 56.828
1.5 | 0.367 | 0.00542 | -0.025 | 67.738
2 | 0.427 | 0.00543 | -0.026 | 78.686
2.5 | 0.488 | 0.0055 | -0.026 | 88.724
3 | 0.549 | 0.00557 | -0.027 | 98.502
3.5 | 0.609 | 0.00565 | -0.028 | 107.783
4 | 0.67 | 0.00573 | -0.028 | 116.791
4.5 | 0.729 | 0.0061 | -0.029 | 119.587
5 | 0.788 | 0.00688 | -0.03 | 114.665
5.5 | 0.847 | 0.00737 | -0.03 | 114.955
6 | 0.904 | 0.00813 | -0.031 | 111.171
6.5 | 0.952 | 0.00888 | -0.031 | 107.281
7 | 1.001 | 0.01012 | -0.032 | 98.978
7.5 | 1.047 | 0.01204 | -0.032 | 87.008
8 | 1.095 | 0.01268 | -0.033 | 86.361
8.5 | 1.141 | 0.0134 | -0.033 | 85.106
9 | 1.184 | 0.01407 | -0.034 | 84.129
9.5 | 1.224 | 0.01488 | -0.035 | 82.308
10 | 1.262 | 0.01574 | -0.035 | 80.183
10.5 | 1.297 | 0.01667 | -0.036 | 77.756
11 | 1.328 | 0.01768 | -0.036 | 75.112
11.5 | 1.356 | 0.01885 | -0.037 | 71.901
12 | 1.377 | 0.02003 | -0.037 | 68.723
12.5 | 1.393 | 0.0215 | -0.038 | 64.777
13 | 1.404 | 0.02297 | -0.038 | 61.133
13.5 | 1.411 | 0.02464 | -0.039 | 57.275
14 | 1.414 | 0.0263 | -0.039 | 53.768
14.5 | 1.411 | 0.0285 | -0.04 | 49.517
15 | 1.402 | 0.03074 | -0.04 | 45.614
15.5 | 1.387 | 0.03295 | -0.04 | 42.085
16 | 1.366 | 0.03577 | -0.041 | 38.204
16.5 | 1.344 | 0.03811 | -0.041 | 35.258
17 | 1.315 | 0.04184 | -0.041 | 31.435
17.5 | 1.284 | 0.04544 | -0.042 | 28.264
18 | 1.249 | 0.05082 | -0.042 | 24.569
18.5 | 1.212 | 0.05616 | -0.042 | 21.582
19 | 1.171 | 0.06357 | -0.042 | 18.418

## 66. Re 4M Mach 0.00 (2)
BIGFOIL.COM POLAR EXPORT
NACA64-316 a=0.0
NACA64-316 a=0.0 |  |  |  | Cl Max: | 1.5736 | at alpha= | 19.5 | deg
XFOIL ncrit=9 |  |  |  | L/D Max: | 130.02 | at alpha= | 4 | deg
Re: | 4000000 |  |  | Cd Min: | 0.06994 | at alpha= | 20 | deg
Mach: | 0 |  |  | Cl=0 at alpha= | -1.51 | deg
|  |  |  | @ Cl=0.1, Cd= | 0.0046654
|  |  |  | @ Cl=0.4, Cd= | 0.0046746
|  |  |  | @ Cl=0.6, Cd= | 0.0049132
alpha (deg) | Cl | Cd | Cm | Cl/Cd
-20 | -1.5492 | 0.04079 | -0.0499 | -37.9799
-19.5 | -1.5373 | 0.03709 | -0.0501 | -41.4478
-19 | -1.5218 | 0.03391 | -0.05 | -44.8776
-18.5 | -1.5075 | 0.03081 | -0.0494 | -48.9289
-18 | -1.4927 | 0.02791 | -0.0484 | -53.4826
-17.5 | -1.473 | 0.02553 | -0.0472 | -57.6968
-17 | -1.451 | 0.02345 | -0.0457 | -61.8763
-16.5 | -1.425 | 0.02175 | -0.0441 | -65.5172
-16 | -1.3987 | 0.02016 | -0.0423 | -69.38
-15.5 | -1.3672 | 0.01913 | -0.0406 | -71.4689
-15 | -1.3399 | 0.01805 | -0.0379 | -74.2327
-14.5 | -1.3107 | 0.01711 | -0.0352 | -76.6043
-14 | -1.2807 | 0.01628 | -0.0322 | -78.6671
-13.5 | -1.2622 | 0.0152 | -0.0269 | -83.0395
-13 | -1.2276 | 0.01439 | -0.0241 | -85.3092
-12.5 | -1.1853 | 0.01374 | -0.0224 | -86.2664
-12 | -1.1401 | 0.01315 | -0.0212 | -86.6996
-11.5 | -1.0927 | 0.01262 | -0.0203 | -86.5848
-11 | -1.0433 | 0.01215 | -0.0196 | -85.8683
-10.5 | -0.9929 | 0.0117 | -0.0191 | -84.8632
-10 | -0.9407 | 0.01134 | -0.0189 | -82.9541
-9.5 | -0.8905 | 0.01076 | -0.0183 | -82.7602
-9 | -0.8389 | 0.01021 | -0.0179 | -82.1645
-8.5 | -0.7855 | 0.00981 | -0.0178 | -80.0714
-8 | -0.7312 | 0.00946 | -0.0179 | -77.2939
-7.5 | -0.6761 | 0.00913 | -0.018 | -74.0526
-7 | -0.6205 | 0.00884 | -0.0182 | -70.1923
-6.5 | -0.565 | 0.00851 | -0.0184 | -66.3925
-6 | -0.5088 | 0.00821 | -0.0187 | -61.9732
-5.5 | -0.452 | 0.00799 | -0.0191 | -56.5707
-5 | -0.395 | 0.00774 | -0.0195 | -51.0336
-4.5 | -0.3377 | 0.00753 | -0.02 | -44.8473
-4 | -0.2802 | 0.0073 | -0.0205 | -38.3836
-3.5 | -0.2227 | 0.00708 | -0.021 | -31.4548
-3 | -0.1656 | 0.00676 | -0.0215 | -24.497
-2.5 | -0.1089 | 0.00635 | -0.022 | -17.1496
-2 | -0.0541 | 0.00557 | -0.0224 | -9.7127
-1.5 | 0.0011 | 0.00487 | -0.0229 | 0.22587
-1 | 0.0602 | 0.00474 | -0.0237 | 12.7004
-0.5 | 0.1189 | 0.00463 | -0.0244 | 25.6803
0 | 0.1782 | 0.00457 | -0.0252 | 38.9934
0.5 | 0.2376 | 0.00461 | -0.026 | 51.5401
1 | 0.2972 | 0.00461 | -0.0269 | 64.4685
1.5 | 0.3566 | 0.00466 | -0.0277 | 76.5236
2 | 0.416 | 0.00468 | -0.0286 | 88.8889
2.5 | 0.4751 | 0.00474 | -0.0294 | 100.2321
3 | 0.5342 | 0.00481 | -0.0302 | 111.0603
3.5 | 0.593 | 0.0049 | -0.031 | 121.0204
4 | 0.6514 | 0.00501 | -0.0318 | 130.02
4.5 | 0.7061 | 0.00552 | -0.0321 | 127.9167
5 | 0.7579 | 0.0063 | -0.032 | 120.3016
5.5 | 0.81 | 0.00696 | -0.0319 | 116.3793
6 | 0.8603 | 0.0077 | -0.0316 | 111.7273
6.5 | 0.9101 | 0.0084 | -0.0312 | 108.3452
7 | 0.9589 | 0.00906 | -0.0306 | 105.8389
7.5 | 1.0066 | 0.00973 | -0.0298 | 103.4532
8 | 1.052 | 0.01044 | -0.0286 | 100.7663
8.5 | 1.098 | 0.011 | -0.0276 | 99.8182
9 | 1.1425 | 0.01155 | -0.0262 | 98.9177
9.5 | 1.1834 | 0.01214 | -0.0243 | 97.4794
10 | 1.2173 | 0.01266 | -0.0211 | 96.1532
10.5 | 1.2351 | 0.01343 | -0.0153 | 91.9657
11 | 1.2703 | 0.0142 | -0.0133 | 89.4577
11.5 | 1.298 | 0.01536 | -0.0104 | 84.5052
12 | 1.3229 | 0.01682 | -0.0076 | 78.6504
12.5 | 1.3522 | 0.01817 | -0.0056 | 74.4194
13 | 1.3782 | 0.01982 | -0.0035 | 69.5358
13.5 | 1.3995 | 0.02188 | -0.0014 | 63.9625
14 | 1.4225 | 0.02394 | 0.0004 | 59.4194
14.5 | 1.4452 | 0.02611 | 0.0018 | 55.3504
15 | 1.4655 | 0.02854 | 0.0032 | 51.349
15.5 | 1.4839 | 0.03124 | 0.0044 | 47.5
16 | 1.499 | 0.03436 | 0.0055 | 43.6263
16.5 | 1.5122 | 0.03786 | 0.0062 | 39.9419
17 | 1.5285 | 0.04117 | 0.0066 | 37.1265
17.5 | 1.5426 | 0.04485 | 0.0067 | 34.3946
18 | 1.5549 | 0.04882 | 0.0067 | 31.8497
18.5 | 1.5661 | 0.05307 | 0.0063 | 29.5101
19 | 1.5724 | 0.05797 | 0.0057 | 27.1244
19.5 | 1.5736 | 0.06371 | 0.0045 | 24.6994
20 | 1.5724 | 0.06994 | 0.003 | 22.4821

## 67. Re 4M Mach 0.10 (1)
BIGFOIL.COM POLAR EXPORT
NACA64-316 a=0.0
NACA64-316 a=0.0 |  |  |  | Cl Max: | 1.402 | at alpha= | 13.5 | deg
JavaFoil+Calcfoil stall+Eppler ext transition |  |  |  | L/D Max: | 116.462 | at alpha= | 4 | deg
Re: | 4000000 |  |  | Cd Min: | 0.0053 | at alpha= | -2.5 | deg
Mach: | 0.1 |  |  | Cl=0 at alpha= | -1.4919 | deg
|  |  |  | @ Cl=0.1, Cd= | 0.005332
|  |  |  | @ Cl=0.4, Cd= | 0.0054555
|  |  |  | @ Cl=0.6, Cd= | 0.0056343
alpha (deg) | Cl | Cd | Cm | Cl/Cd
-18.5 | -0.817 | 0.1483 | 0 | -5.508
-18 | -0.837 | 0.14089 | 0 | -5.939
-17.5 | -0.856 | 0.13161 | -0.001 | -6.502
-17 | -0.872 | 0.12649 | -0.001 | -6.892
-16.5 | -0.887 | 0.1189 | -0.001 | -7.458
-16 | -0.9 | 0.11038 | -0.002 | -8.157
-15.5 | -0.911 | 0.10291 | -0.002 | -8.854
-15 | -0.92 | 0.09522 | -0.002 | -9.665
-14.5 | -1.061 | 0.02537 | -0.004 | -41.807
-14 | -1.065 | 0.02318 | -0.005 | -45.944
-13.5 | -1.072 | 0.0195 | -0.005 | -55.009
-13 | -1.069 | 0.01777 | -0.006 | -60.144
-12.5 | -1.06 | 0.01628 | -0.007 | -65.12
-12 | -1.045 | 0.01515 | -0.007 | -69.016
-11.5 | -1.026 | 0.01417 | -0.008 | -72.42
-11 | -1.001 | 0.01335 | -0.008 | -75.001
-10.5 | -0.968 | 0.01259 | -0.009 | -76.904
-10 | -0.931 | 0.01195 | -0.01 | -77.952
-9.5 | -0.891 | 0.01144 | -0.01 | -77.903
-9 | -0.849 | 0.01033 | -0.011 | -82.242
-8.5 | -0.807 | 0.01051 | -0.012 | -76.774
-8 | -0.757 | 0.01003 | -0.012 | -75.481
-7.5 | -0.705 | 0.00967 | -0.013 | -72.922
-7 | -0.652 | 0.0093 | -0.014 | -70.122
-6.5 | -0.597 | 0.00901 | -0.014 | -66.273
-6 | -0.541 | 0.00878 | -0.015 | -61.593
-5.5 | -0.483 | 0.00849 | -0.016 | -56.914
-5 | -0.425 | 0.00831 | -0.016 | -51.166
-4.5 | -0.366 | 0.00805 | -0.017 | -45.452
-4 | -0.306 | 0.00789 | -0.018 | -38.768
-3.5 | -0.246 | 0.00768 | -0.018 | -31.989
-3 | -0.185 | 0.00752 | -0.019 | -24.573
-2.5 | -0.124 | 0.0053 | -0.02 | -23.332
-2 | -0.062 | 0.0053 | -0.02 | -11.769
-1.5 | -0.001 | 0.00532 | -0.021 | -0.164
-1 | 0.061 | 0.0053 | -0.022 | 11.456
-0.5 | 0.122 | 0.00535 | -0.022 | 22.891
0 | 0.184 | 0.00535 | -0.023 | 34.38
0.5 | 0.246 | 0.00537 | -0.024 | 45.728
1 | 0.307 | 0.0054 | -0.024 | 56.926
1.5 | 0.369 | 0.00544 | -0.025 | 67.831
2 | 0.429 | 0.00547 | -0.026 | 78.396
2.5 | 0.49 | 0.00549 | -0.026 | 89.281
3 | 0.551 | 0.00557 | -0.027 | 99.041
3.5 | 0.612 | 0.00565 | -0.028 | 108.466
4 | 0.673 | 0.00578 | -0.028 | 116.462
4.5 | 0.733 | 0.00644 | -0.029 | 113.782
5 | 0.792 | 0.00689 | -0.03 | 115.045
5.5 | 0.851 | 0.00738 | -0.03 | 115.269
6 | 0.909 | 0.00817 | -0.031 | 111.197
6.5 | 0.956 | 0.00896 | -0.032 | 106.645
7 | 1.005 | 0.01022 | -0.032 | 98.311
7.5 | 1.051 | 0.01215 | -0.032 | 86.552
8 | 1.099 | 0.01283 | -0.033 | 85.68
8.5 | 1.144 | 0.01354 | -0.034 | 84.507
9 | 1.187 | 0.01427 | -0.034 | 83.183
9.5 | 1.227 | 0.01506 | -0.035 | 81.481
10 | 1.264 | 0.01595 | -0.035 | 79.298
10.5 | 1.298 | 0.01691 | -0.036 | 76.771
11 | 1.329 | 0.01801 | -0.036 | 73.77
11.5 | 1.355 | 0.01916 | -0.037 | 70.74
12 | 1.374 | 0.02039 | -0.037 | 67.418
12.5 | 1.389 | 0.0219 | -0.038 | 63.414
13 | 1.398 | 0.02342 | -0.038 | 59.679
13.5 | 1.402 | 0.02516 | -0.039 | 55.732
14 | 1.402 | 0.0271 | -0.039 | 51.724
14.5 | 1.396 | 0.02936 | -0.04 | 47.544
15 | 1.383 | 0.03162 | -0.04 | 43.744
15.5 | 1.364 | 0.03396 | -0.04 | 40.146
16 | 1.338 | 0.03698 | -0.041 | 36.187
16.5 | 1.31 | 0.03997 | -0.041 | 32.765
17 | 1.276 | 0.04423 | -0.041 | 28.841
17.5 | 1.239 | 0.04883 | -0.042 | 25.367
18 | 1.199 | 0.05403 | -0.042 | 22.187
18.5 | 1.154 | 0.0616 | -0.042 | 18.737

## 68. Re 4M Mach 0.10 (2)
BIGFOIL.COM POLAR EXPORT
NACA64-316 a=0.0
NACA64-316 a=0.0 |  |  |  | Cl Max: | 1.5621 | at alpha= | 19 | deg
XFOIL ncrit=9 |  |  |  | L/D Max: | 130.618 | at alpha= | 4 | deg
Re: | 4000000 |  |  | Cd Min: | 0.07373 | at alpha= | 20 | deg
Mach: | 0.1 |  |  | Cl=0 at alpha= | -1.5117 | deg
|  |  |  | @ Cl=0.1, Cd= | 0.0046767
|  |  |  | @ Cl=0.4, Cd= | 0.004679
|  |  |  | @ Cl=0.6, Cd= | 0.0049158
alpha (deg) | Cl | Cd | Cm | Cl/Cd
-20 | -1.5372 | 0.04435 | -0.0519 | -34.6607
-19.5 | -1.5296 | 0.03994 | -0.0525 | -38.2974
-19 | -1.5168 | 0.03625 | -0.0525 | -41.8428
-18.5 | -1.5014 | 0.03303 | -0.0522 | -45.4556
-18 | -1.4831 | 0.0302 | -0.0515 | -49.1093
-17.5 | -1.4693 | 0.02718 | -0.0502 | -54.0581
-17 | -1.4491 | 0.0248 | -0.0488 | -58.4315
-16.5 | -1.4237 | 0.0229 | -0.0472 | -62.1703
-16 | -1.3981 | 0.02114 | -0.0454 | -66.1353
-15.5 | -1.3656 | 0.01998 | -0.0439 | -68.3483
-15 | -1.3387 | 0.01876 | -0.0412 | -71.3593
-14.5 | -1.3096 | 0.0177 | -0.0384 | -73.9887
-14 | -1.2791 | 0.01677 | -0.0355 | -76.2731
-13.5 | -1.2554 | 0.01572 | -0.0313 | -79.8601
-13 | -1.231 | 0.01476 | -0.0266 | -83.4011
-12.5 | -1.1903 | 0.01404 | -0.0245 | -84.7792
-12 | -1.1458 | 0.0134 | -0.0229 | -85.5075
-11.5 | -1.0986 | 0.01283 | -0.0218 | -85.6274
-11 | -1.0493 | 0.01233 | -0.0209 | -85.1014
-10.5 | -0.9989 | 0.01185 | -0.0202 | -84.2954
-10 | -0.9465 | 0.01147 | -0.0198 | -82.5196
-9.5 | -0.8953 | 0.01094 | -0.0192 | -81.8373
-9 | -0.8441 | 0.01033 | -0.0187 | -81.7135
-8.5 | -0.7904 | 0.0099 | -0.0185 | -79.8384
-8 | -0.7358 | 0.00953 | -0.0184 | -77.2088
-7.5 | -0.6804 | 0.00919 | -0.0184 | -74.037
-7 | -0.6244 | 0.00889 | -0.0186 | -70.2362
-6.5 | -0.5684 | 0.00856 | -0.0188 | -66.4019
-6 | -0.5119 | 0.00824 | -0.019 | -62.1238
-5.5 | -0.4547 | 0.00801 | -0.0194 | -56.7665
-5 | -0.3973 | 0.00777 | -0.0197 | -51.1326
-4.5 | -0.3396 | 0.00755 | -0.0202 | -44.9801
-4 | -0.2818 | 0.00733 | -0.0207 | -38.4447
-3.5 | -0.2238 | 0.00711 | -0.0212 | -31.4768
-3 | -0.1664 | 0.00679 | -0.0217 | -24.5066
-2.5 | -0.1094 | 0.00637 | -0.0222 | -17.1743
-2 | -0.0543 | 0.00559 | -0.0226 | -9.7138
-1.5 | 0.0013 | 0.00488 | -0.023 | 0.26639
-1 | 0.0607 | 0.00475 | -0.0238 | 12.7789
-0.5 | 0.1197 | 0.00464 | -0.0245 | 25.7974
0 | 0.1794 | 0.00458 | -0.0254 | 39.1703
0.5 | 0.2392 | 0.00462 | -0.0262 | 51.7749
1 | 0.2992 | 0.00462 | -0.0271 | 64.7619
2 | 0.4187 | 0.00469 | -0.0287 | 89.2751
2.5 | 0.4782 | 0.00476 | -0.0296 | 100.4622
3 | 0.5377 | 0.00482 | -0.0304 | 111.556
3.5 | 0.5969 | 0.00491 | -0.0312 | 121.5682
4 | 0.6557 | 0.00502 | -0.0319 | 130.6175
4.5 | 0.7107 | 0.00555 | -0.0322 | 128.0541
5 | 0.7627 | 0.00633 | -0.0321 | 120.4897
5.5 | 0.8151 | 0.007 | -0.032 | 116.4429
6 | 0.8655 | 0.00775 | -0.0316 | 111.6774
6.5 | 0.9152 | 0.00847 | -0.031 | 108.0519
7 | 0.9643 | 0.00913 | -0.0304 | 105.6188
8 | 1.0572 | 0.01053 | -0.0282 | 100.3989
8.5 | 1.1027 | 0.01112 | -0.0269 | 99.1637
9 | 1.1467 | 0.01168 | -0.0254 | 98.1764
9.5 | 1.1868 | 0.01227 | -0.0232 | 96.7237
10 | 1.2141 | 0.01285 | -0.0186 | 94.4825
10.5 | 1.2329 | 0.0137 | -0.0132 | 89.9927
11 | 1.2701 | 0.01456 | -0.0116 | 87.2321
11.5 | 1.2974 | 0.01584 | -0.0087 | 81.9066
12 | 1.3234 | 0.01734 | -0.0061 | 76.3206
12.5 | 1.352 | 0.01882 | -0.004 | 71.8385
13 | 1.3774 | 0.0206 | -0.0019 | 66.8641
13.5 | 1.3971 | 0.02286 | 0.0003 | 61.1155
14 | 1.4215 | 0.02492 | 0.0019 | 57.0425
14.5 | 1.4433 | 0.02725 | 0.0034 | 52.9651
15 | 1.4631 | 0.02983 | 0.0048 | 49.0479
15.5 | 1.4801 | 0.03279 | 0.0059 | 45.1388
16 | 1.4935 | 0.03621 | 0.007 | 41.2455
16.5 | 1.5091 | 0.03961 | 0.0076 | 38.099
17 | 1.5246 | 0.04316 | 0.0079 | 35.3244
17.5 | 1.5374 | 0.04711 | 0.008 | 32.6343
18 | 1.5481 | 0.05142 | 0.0078 | 30.107
18.5 | 1.5574 | 0.05604 | 0.0073 | 27.7909
19 | 1.5621 | 0.06132 | 0.0065 | 25.4746
19.5 | 1.5614 | 0.06749 | 0.0051 | 23.1353
20 | 1.5621 | 0.07373 | 0.0034 | 21.1868

## 69. Re 4M Mach 0.25 (1)
BIGFOIL.COM POLAR EXPORT
NACA64-316 a=0.0
NACA64-316 a=0.0 |  |  |  | Cl Max: | 1.35 | at alpha= | 12 | deg
JavaFoil+Calcfoil stall+Eppler ext transition |  |  |  | L/D Max: | 118.06 | at alpha= | 4 | deg
Re: | 4000000 |  |  | Cd Min: | 0.00532 | at alpha= | -1.5 | deg
Mach: | 0.25 |  |  | Cl=0 at alpha= | -1.4921 | deg
|  |  |  | @ Cl=0.1, Cd= | 0.0053519
|  |  |  | @ Cl=0.4, Cd= | 0.0054969
|  |  |  | @ Cl=0.6, Cd= | 0.0057086
alpha (deg) | Cl | Cd | Cm | Cl/Cd
-17 | -0.59 | 0.14585 | -0.001 | -4.048
-16.5 | -0.639 | 0.13654 | -0.001 | -4.681
-16 | -0.684 | 0.12908 | -0.002 | -5.295
-15.5 | -0.724 | 0.11775 | -0.002 | -6.145
-15 | -0.758 | 0.11247 | -0.002 | -6.741
-14.5 | -0.788 | 0.10339 | -0.002 | -7.621
-14 | -0.812 | 0.09533 | -0.003 | -8.523
-13.5 | -0.845 | 0.07619 | -0.004 | -11.094
-13 | -0.972 | 0.02409 | -0.006 | -40.352
-12.5 | -0.993 | 0.01966 | -0.007 | -50.487
-12 | -0.999 | 0.01747 | -0.007 | -57.144
-11.5 | -0.994 | 0.01602 | -0.008 | -62.054
-11 | -0.983 | 0.01469 | -0.009 | -66.898
-10.5 | -0.958 | 0.01368 | -0.009 | -70.012
-10 | -0.927 | 0.01289 | -0.01 | -71.917
-9.5 | -0.893 | 0.01215 | -0.011 | -73.454
-9 | -0.854 | 0.01155 | -0.011 | -73.963
-8.5 | -0.812 | 0.01099 | -0.012 | -73.898
-8 | -0.77 | 0.01048 | -0.013 | -73.408
-7.5 | -0.719 | 0.01009 | -0.013 | -71.196
-7 | -0.666 | 0.0096 | -0.014 | -69.309
-6.5 | -0.61 | 0.00928 | -0.015 | -65.764
-6 | -0.554 | 0.00894 | -0.015 | -61.952
-5.5 | -0.495 | 0.0087 | -0.016 | -56.916
-5 | -0.436 | 0.00844 | -0.017 | -51.663
-4.5 | -0.375 | 0.00823 | -0.017 | -45.638
-4 | -0.314 | 0.00804 | -0.018 | -39.086
-3.5 | -0.252 | 0.00782 | -0.019 | -32.24
-3 | -0.19 | 0.00761 | -0.019 | -24.929
-2.5 | -0.127 | 0.00536 | -0.02 | -23.715
-2 | -0.064 | 0.00535 | -0.021 | -11.97
-1.5 | -0.001 | 0.00532 | -0.021 | -0.169
-1 | 0.062 | 0.00534 | -0.022 | 11.703
-0.5 | 0.126 | 0.00536 | -0.023 | 23.477
0 | 0.189 | 0.00539 | -0.024 | 35.11
0.5 | 0.252 | 0.00543 | -0.024 | 46.453
1 | 0.316 | 0.00545 | -0.025 | 57.981
1.5 | 0.379 | 0.00548 | -0.026 | 69.153
2 | 0.441 | 0.00553 | -0.026 | 79.776
2.5 | 0.504 | 0.00557 | -0.027 | 90.358
3 | 0.566 | 0.00566 | -0.028 | 100.051
3.5 | 0.629 | 0.00575 | -0.028 | 109.478
4 | 0.691 | 0.00586 | -0.029 | 118.06
4.5 | 0.753 | 0.00667 | -0.03 | 112.802
5 | 0.814 | 0.00715 | -0.031 | 113.786
5.5 | 0.873 | 0.00774 | -0.031 | 112.883
6 | 0.924 | 0.00852 | -0.032 | 108.475
6.5 | 0.976 | 0.00958 | -0.032 | 101.919
7 | 1.022 | 0.01217 | -0.033 | 83.994
7.5 | 1.072 | 0.01284 | -0.033 | 83.494
8 | 1.119 | 0.01365 | -0.034 | 81.967
8.5 | 1.163 | 0.01445 | -0.034 | 80.492
9 | 1.204 | 0.01529 | -0.035 | 78.73
9.5 | 1.241 | 0.01626 | -0.035 | 76.318
10 | 1.274 | 0.01727 | -0.036 | 73.8
10.5 | 1.303 | 0.01837 | -0.037 | 70.899
11 | 1.326 | 0.0197 | -0.037 | 67.296
11.5 | 1.343 | 0.0211 | -0.038 | 63.673
12 | 1.35 | 0.02277 | -0.038 | 59.281
12.5 | 1.349 | 0.0247 | -0.039 | 54.615
13 | 1.34 | 0.02671 | -0.039 | 50.162
13.5 | 1.324 | 0.02885 | -0.04 | 45.883
14 | 1.298 | 0.03171 | -0.04 | 40.928
14.5 | 1.264 | 0.03481 | -0.04 | 36.319
15 | 1.218 | 0.0385 | -0.041 | 31.628
15.5 | 1.158 | 0.04374 | -0.041 | 26.468
16 | 1.091 | 0.0492 | -0.041 | 22.174
16.5 | 1.008 | 0.06117 | -0.04 | 16.481
17 | 0.887 | 0.0992 | -0.035 | 8.94

## 70. Re 4M Mach 0.25 (2)
BIGFOIL.COM POLAR EXPORT
NACA64-316 a=0.0
NACA64-316 a=0.0 |  |  |  | Cl Max: | 1.4983 | at alpha= | 17.5 | deg
XFOIL ncrit=9 |  |  |  | L/D Max: | 132.715 | at alpha= | 4 | deg
Re: | 4000000 |  |  | Cd Min: | 0.09872 | at alpha= | 20 | deg
Mach: | 0.25 |  |  | Cl=0 at alpha= | -1.5159 | deg
|  |  |  | @ Cl=0.1, Cd= | 0.0047276
|  |  |  | @ Cl=0.4, Cd= | 0.0047391
|  |  |  | @ Cl=0.6, Cd= | 0.0049559
alpha (deg) | Cl | Cd | Cm | Cl/Cd
-20 | -1.3037 | 0.08863 | -0.0405 | -14.7095
-19.5 | -1.3465 | 0.07434 | -0.0498 | -18.1127
-19 | -1.3894 | 0.06162 | -0.057 | -22.5479
-18.5 | -1.4134 | 0.05233 | -0.061 | -27.0094
-18 | -1.4245 | 0.04514 | -0.063 | -31.5574
-17.5 | -1.4297 | 0.03912 | -0.0638 | -36.5465
-17 | -1.4174 | 0.03502 | -0.0633 | -40.474
-16.5 | -1.3965 | 0.03183 | -0.0624 | -43.8737
-15.5 | -1.3435 | 0.02637 | -0.0604 | -50.948
-15 | -1.3206 | 0.02435 | -0.0577 | -54.2341
-14.5 | -1.2927 | 0.02251 | -0.0551 | -57.4278
-14 | -1.2653 | 0.02073 | -0.0522 | -61.0371
-13.5 | -1.2345 | 0.01925 | -0.0493 | -64.1299
-13 | -1.2045 | 0.01788 | -0.0459 | -67.3658
-12.5 | -1.1845 | 0.01623 | -0.0409 | -72.9821
-12 | -1.1596 | 0.01514 | -0.0356 | -76.5918
-11.5 | -1.1217 | 0.01436 | -0.0318 | -78.1128
-11 | -1.0748 | 0.01367 | -0.0295 | -78.6247
-10.5 | -1.0265 | 0.01296 | -0.0275 | -79.2052
-10 | -0.9747 | 0.01238 | -0.026 | -78.7318
-9.5 | -0.9218 | 0.01181 | -0.0247 | -78.0525
-9 | -0.869 | 0.01118 | -0.0235 | -77.7281
-8.5 | -0.8167 | 0.01044 | -0.0223 | -78.228
-8 | -0.7606 | 0.00996 | -0.0217 | -76.3655
-7.5 | -0.7035 | 0.00955 | -0.0212 | -73.6649
-7 | -0.6457 | 0.00916 | -0.021 | -70.4913
-6.5 | -0.5871 | 0.00884 | -0.0209 | -66.414
-6 | -0.5289 | 0.00847 | -0.0208 | -62.4439
-5.5 | -0.4698 | 0.00816 | -0.0209 | -57.5735
-4.5 | -0.3504 | 0.00766 | -0.0214 | -45.7441
-4 | -0.2904 | 0.00746 | -0.0218 | -38.9276
-3.5 | -0.2303 | 0.00721 | -0.0222 | -31.9417
-3 | -0.1708 | 0.00693 | -0.0227 | -24.6465
-2.5 | -0.1117 | 0.00651 | -0.0231 | -17.1582
-2 | -0.0548 | 0.00578 | -0.0234 | -9.481
-1.5 | 0.0018 | 0.00491 | -0.0238 | 0.3666
-1 | 0.0631 | 0.0048 | -0.0246 | 13.1458
-0.5 | 0.1243 | 0.00468 | -0.0254 | 26.5598
0 | 0.1861 | 0.00465 | -0.0262 | 40.0215
0.5 | 0.248 | 0.00467 | -0.027 | 53.1049
1 | 0.3101 | 0.00469 | -0.0279 | 66.1194
1.5 | 0.3718 | 0.00473 | -0.0288 | 78.6047
2 | 0.4339 | 0.00475 | -0.0296 | 91.3474
2.5 | 0.4955 | 0.00483 | -0.0305 | 102.588
3 | 0.5571 | 0.0049 | -0.0312 | 113.6939
3.5 | 0.6185 | 0.00498 | -0.032 | 124.1968
4 | 0.6795 | 0.00512 | -0.0327 | 132.7148
4.5 | 0.736 | 0.00569 | -0.0328 | 129.3497
5 | 0.789 | 0.00655 | -0.0324 | 120.458
5.5 | 0.8422 | 0.00728 | -0.032 | 115.6868
6 | 0.8931 | 0.00809 | -0.0312 | 110.3956
6.5 | 0.9431 | 0.00886 | -0.0302 | 106.4447
7 | 0.9917 | 0.0096 | -0.0288 | 103.3021
7.5 | 1.0366 | 0.01043 | -0.0269 | 99.3864
8 | 1.0809 | 0.01115 | -0.0248 | 96.9417
8.5 | 1.1236 | 0.01179 | -0.0224 | 95.3011
9 | 1.1514 | 0.01249 | -0.0174 | 92.1857
9.5 | 1.1788 | 0.01333 | -0.0128 | 88.4321
10 | 1.2045 | 0.01443 | -0.0085 | 83.4719
11 | 1.2687 | 0.01707 | -0.0035 | 74.3234
11.5 | 1.2949 | 0.01892 | -0.0007 | 68.4408
12 | 1.3227 | 0.02081 | 0.0016 | 63.5608
12.5 | 1.3482 | 0.02296 | 0.0038 | 58.7195
13 | 1.3683 | 0.0256 | 0.0061 | 53.4492
13.5 | 1.3898 | 0.02825 | 0.008 | 49.1965
14 | 1.4108 | 0.0311 | 0.0096 | 45.3633
14.5 | 1.4292 | 0.03432 | 0.011 | 41.6434
15 | 1.4441 | 0.03801 | 0.0121 | 37.9926
15.5 | 1.4571 | 0.04204 | 0.0129 | 34.6598
16 | 1.4702 | 0.04627 | 0.0135 | 31.7744
16.5 | 1.4849 | 0.05051 | 0.0136 | 29.3981
17 | 1.491 | 0.05581 | 0.0134 | 26.7156
17.5 | 1.4983 | 0.0612 | 0.0128 | 24.482
18 | 1.4979 | 0.06769 | 0.0115 | 22.1288
18.5 | 1.4975 | 0.07448 | 0.0098 | 20.1061
19 | 1.4954 | 0.08178 | 0.0075 | 18.2856
19.5 | 1.4939 | 0.08928 | 0.0047 | 16.7328
20 | 1.4807 | 0.09872 | 0.0006 | 14.999

## 71. Re 4M Mach 0.50 (1)
BIGFOIL.COM POLAR EXPORT
NACA64-316 a=0.0
NACA64-316 a=0.0 |  |  |  | Cl Max: | 1.194 | at alpha= | 8.5 | deg
JavaFoil+Calcfoil stall+Eppler ext transition |  |  |  | L/D Max: | 116.943 | at alpha= | 4 | deg
Re: | 4000000 |  |  | Cd Min: | 0.00551 | at alpha= | -2 | deg
Mach: | 0.5 |  |  | Cl=0 at alpha= | -1.493 | deg
|  |  |  | @ Cl=0.1, Cd= | 0.0055311
|  |  |  | @ Cl=0.4, Cd= | 0.0057063
|  |  |  | @ Cl=0.6, Cd= | 0.0059951
alpha (deg) | Cl | Cd | Cm | Cl/Cd
-20 | -1.036 | 0.16307 | 0.001 | -6.354
-19.5 | -1.007 | 0.15734 | 0 | -6.398
-19 | -0.978 | 0.1541 | 0 | -6.345
-18.5 | -0.95 | 0.1485 | 0 | -6.4
-18 | -0.923 | 0.14194 | -0.001 | -6.502
-17.5 | -0.897 | 0.14027 | -0.001 | -6.397
-17 | -0.868 | 0.13505 | -0.001 | -6.425
-16.5 | -0.839 | 0.12925 | -0.001 | -6.493
-16 | -0.811 | 0.12488 | -0.002 | -6.498
-15.5 | -0.784 | 0.11967 | -0.002 | -6.553
-15 | -0.757 | 0.11714 | -0.003 | -6.466
-14.5 | -0.728 | 0.11427 | -0.003 | -6.369
-14 | -0.7 | 0.10697 | -0.003 | -6.543
-13.5 | -0.672 | 0.10359 | -0.003 | -6.491
-13 | -0.645 | 0.10341 | -0.004 | -6.237
-12.5 | -0.617 | 0.09882 | -0.004 | -6.247
-12 | -0.589 | 0.09196 | -0.004 | -6.401
-11.5 | -0.561 | 0.08122 | -0.004 | -6.908
-11 | -0.534 | 0.07446 | -0.005 | -7.165
-10.5 | -0.506 | 0.06842 | -0.005 | -7.393
-10 | -0.478 | 0.06423 | -0.006 | -7.444
-9.5 | -0.449 | 0.0713 | -0.006 | -6.298
-9 | -0.422 | 0.05958 | -0.006 | -7.086
-8.5 | -0.517 | 0.05504 | -0.007 | -9.397
-8 | -0.714 | 0.01381 | -0.014 | -51.691
-7.5 | -0.714 | 0.01264 | -0.015 | -56.517
-7 | -0.688 | 0.01162 | -0.015 | -59.22
-6.5 | -0.647 | 0.01092 | -0.016 | -59.285
-6 | -0.597 | 0.00975 | -0.017 | -61.306
-5.5 | -0.543 | 0.00982 | -0.018 | -55.275
-5 | -0.481 | 0.00931 | -0.019 | -51.645
-4.5 | -0.416 | 0.00901 | -0.019 | -46.193
-4 | -0.349 | 0.00861 | -0.02 | -40.536
-3.5 | -0.281 | 0.00841 | -0.021 | -33.396
-3 | -0.212 | 0.00812 | -0.022 | -26.08
-2.5 | -0.142 | 0.0078 | -0.022 | -18.177
-2 | -0.072 | 0.00551 | -0.023 | -12.971
-1.5 | -0.001 | 0.00553 | -0.024 | -0.182
-1 | 0.07 | 0.00551 | -0.025 | 12.677
-0.5 | 0.141 | 0.00556 | -0.026 | 25.302
0 | 0.211 | 0.00559 | -0.026 | 37.859
0.5 | 0.282 | 0.00562 | -0.027 | 50.251
1 | 0.353 | 0.00566 | -0.028 | 62.336
1.5 | 0.424 | 0.00573 | -0.029 | 73.969
2 | 0.492 | 0.00582 | -0.029 | 84.542
2.5 | 0.562 | 0.00593 | -0.03 | 94.912
3 | 0.632 | 0.00605 | -0.031 | 104.493
3.5 | 0.702 | 0.00622 | -0.032 | 112.875
4 | 0.771 | 0.0066 | -0.033 | 116.943
4.5 | 0.832 | 0.00771 | -0.033 | 107.824
5 | 0.893 | 0.00844 | -0.034 | 105.756
5.5 | 0.951 | 0.0096 | -0.034 | 99.105
6 | 1.006 | 0.01119 | -0.035 | 89.928
6.5 | 1.055 | 0.01451 | -0.035 | 72.699
7 | 1.105 | 0.01558 | -0.036 | 70.891
7.5 | 1.148 | 0.01688 | -0.036 | 67.981
8 | 1.179 | 0.01824 | -0.037 | 64.625
8.5 | 1.194 | 0.01986 | -0.038 | 60.135
9 | 1.182 | 0.02172 | -0.038 | 54.43
9.5 | 1.108 | 0.02484 | -0.039 | 44.6
10 | 0.743 | 0.02986 | -0.039 | 24.897
10.5 | 0.777 | 0.02954 | -0.04 | 26.302
11 | 0.695 | 0.07754 | -0.021 | 8.968
11.5 | 0.721 | 0.08965 | -0.021 | 8.045
12 | 0.749 | 0.08373 | -0.022 | 8.95
12.5 | 0.776 | 0.09372 | -0.022 | 8.279
13 | 0.807 | 0.1012 | -0.025 | 7.976
13.5 | 0.831 | 0.10332 | -0.023 | 8.04

## 72. Re 4M Mach 0.50 (2)
BIGFOIL.COM POLAR EXPORT
NACA64-316 a=0.0
NACA64-316 a=0.0 |  |  |  | Cl Max: | 1.2597 | at alpha= | 12.5 | deg
XFOIL ncrit=9 |  |  |  | L/D Max: | 142.09 | at alpha= | 4 | deg
Re: | 4000000 |  |  | Cd Min: | 0.16655 | at alpha= | 17.5 | deg
Mach: | 0.5 |  |  | Cl=0 at alpha= | -1.5385 | deg
|  |  |  | @ Cl=0.1, Cd= | 0.0049621
|  |  |  | @ Cl=0.4, Cd= | 0.0049769
|  |  |  | @ Cl=0.6, Cd= | 0.0051483
alpha (deg) | Cl | Cd | Cm | Cl/Cd
-14 | -0.5599 | 0.13417 | -0.0108 | -4.1731
-13.5 | -0.5755 | 0.11985 | -0.0198 | -4.8018
-13 | -0.5656 | 0.11108 | -0.0253 | -5.0918
-12.5 | -0.5791 | 0.09831 | -0.0336 | -5.8906
-12 | -0.6208 | 0.08078 | -0.0457 | -7.6851
-11 | -0.704 | 0.05063 | -0.067 | -13.9048
-10.5 | -0.7467 | 0.04032 | -0.0715 | -18.5193
-10 | -0.7862 | 0.03183 | -0.072 | -24.7
-9.5 | -0.8178 | 0.02495 | -0.0689 | -32.7776
-9 | -0.8255 | 0.02025 | -0.0634 | -40.7654
-8.5 | -0.8151 | 0.01684 | -0.0569 | -48.4026
-8 | -0.7969 | 0.0145 | -0.0491 | -54.9586
-7.5 | -0.7635 | 0.01287 | -0.0424 | -59.324
-7 | -0.7156 | 0.01153 | -0.0376 | -62.0642
-6.5 | -0.659 | 0.01054 | -0.0342 | -62.5237
-5.5 | -0.531 | 0.00923 | -0.03 | -57.5298
-5 | -0.465 | 0.00868 | -0.0287 | -53.5714
-4.5 | -0.3964 | 0.00831 | -0.0279 | -47.7016
-4 | -0.3275 | 0.00799 | -0.0275 | -40.9887
-3.5 | -0.2583 | 0.00771 | -0.0274 | -33.5019
-3 | -0.1892 | 0.00746 | -0.0275 | -25.3619
-2.5 | -0.1212 | 0.00709 | -0.0276 | -17.0945
-2 | -0.0552 | 0.00653 | -0.0277 | -8.4533
-1.5 | 0.0046 | 0.00517 | -0.0274 | 0.88975
-1 | 0.0747 | 0.00498 | -0.0281 | 15
-0.5 | 0.1453 | 0.00493 | -0.0289 | 29.4726
0 | 0.2167 | 0.00489 | -0.0299 | 44.3149
0.5 | 0.2879 | 0.00493 | -0.0308 | 58.3976
1 | 0.3596 | 0.00496 | -0.0317 | 72.5
1.5 | 0.4311 | 0.00499 | -0.0326 | 86.3928
2 | 0.5026 | 0.00507 | -0.0335 | 99.1321
2.5 | 0.5746 | 0.00512 | -0.0343 | 112.2266
3 | 0.6463 | 0.0052 | -0.0349 | 124.2885
3.5 | 0.7178 | 0.00534 | -0.0354 | 134.4195
4 | 0.7886 | 0.00555 | -0.0357 | 142.0901
4.5 | 0.8488 | 0.00645 | -0.0344 | 131.5969
5 | 0.9033 | 0.00753 | -0.0323 | 119.9602
5.5 | 0.954 | 0.00859 | -0.0293 | 111.0594
6 | 0.9947 | 0.00979 | -0.0248 | 101.6037
6.5 | 1.02 | 0.01087 | -0.0176 | 93.8362
7 | 1.0295 | 0.01271 | -0.0094 | 80.9992
8 | 1.0784 | 0.01686 | 0.0006 | 63.962
8.5 | 1.1091 | 0.019 | 0.0045 | 58.3737
9 | 1.1379 | 0.02139 | 0.0083 | 53.1978
9.5 | 1.1621 | 0.02408 | 0.0122 | 48.26
10 | 1.1822 | 0.02673 | 0.0168 | 44.2275
11 | 1.2373 | 0.03465 | 0.019 | 35.7085
11.5 | 1.2515 | 0.0392 | 0.0214 | 31.926
12 | 1.2581 | 0.0446 | 0.0231 | 28.2085
12.5 | 1.2597 | 0.05075 | 0.0242 | 24.8217
13 | 1.2519 | 0.05811 | 0.0243 | 21.5436
13.5 | 1.2367 | 0.06662 | 0.0232 | 18.5635
14 | 1.2141 | 0.07657 | 0.0203 | 15.8561
14.5 | 1.189 | 0.08759 | 0.0158 | 13.5746
15 | 1.1613 | 0.09986 | 0.0096 | 11.6293
15.5 | 1.1343 | 0.11285 | 0.0021 | 10.0514
16 | 1.1114 | 0.12598 | -0.0061 | 8.822
16.5 | 1.0917 | 0.13928 | -0.0148 | 7.8382
17 | 1.0706 | 0.15315 | -0.0243 | 6.9905
17.5 | 1.0559 | 0.16655 | -0.0335 | 6.3398

## 73. Re 5M Mach 0.00 (1)
BIGFOIL.COM POLAR EXPORT
NACA64-316 a=0.0
NACA64-316 a=0.0 |  |  |  | Cl Max: | 1.417 | at alpha= | 14 | deg
JavaFoil+Calcfoil stall+Eppler ext transition |  |  |  | L/D Max: | 113.333 | at alpha= | 5 | deg
Re: | 5000000 |  |  | Cd Min: | 0.00513 | at alpha= | -2.5 | deg
Mach: | 0 |  |  | Cl=0 at alpha= | -1.4918 | deg
|  |  |  | @ Cl=0.1, Cd= | 0.0051629
|  |  |  | @ Cl=0.4, Cd= | 0.005282
|  |  |  | @ Cl=0.6, Cd= | 0.005528
alpha (deg) | Cl | Cd | Cm | Cl/Cd
-19 | -0.842 | 0.15056 | 0 | -5.593
-18.5 | -0.861 | 0.14236 | 0 | -6.045
-18 | -0.877 | 0.13503 | 0 | -6.494
-17.5 | -0.893 | 0.12605 | -0.001 | -7.087
-17 | -0.906 | 0.1207 | -0.001 | -7.503
-16.5 | -0.918 | 0.1131 | -0.001 | -8.114
-16 | -0.928 | 0.10589 | -0.002 | -8.763
-15.5 | -0.939 | 0.09557 | -0.002 | -9.829
-15 | -1.081 | 0.02473 | -0.004 | -43.711
-14.5 | -1.09 | 0.02154 | -0.004 | -50.599
-14 | -1.092 | 0.01943 | -0.005 | -56.216
-13.5 | -1.09 | 0.01761 | -0.005 | -61.916
-13 | -1.082 | 0.01626 | -0.006 | -66.556
-12.5 | -1.071 | 0.01504 | -0.007 | -71.203
-12 | -1.054 | 0.01408 | -0.007 | -74.798
-11.5 | -1.032 | 0.01325 | -0.008 | -77.898
-11 | -1.006 | 0.01255 | -0.008 | -80.138
-10.5 | -0.971 | 0.01189 | -0.009 | -81.624
-10 | -0.933 | 0.01133 | -0.01 | -82.386
-9.5 | -0.893 | 0.01026 | -0.01 | -87.006
-9 | -0.853 | 0.01046 | -0.011 | -81.49
-8.5 | -0.805 | 0.01003 | -0.012 | -80.201
-8 | -0.755 | 0.00962 | -0.012 | -78.48
-7.5 | -0.703 | 0.00924 | -0.013 | -76.055
-7 | -0.649 | 0.00887 | -0.014 | -73.177
-6.5 | -0.594 | 0.0086 | -0.014 | -69.15
-6 | -0.538 | 0.00839 | -0.015 | -64.157
-5.5 | -0.481 | 0.00819 | -0.015 | -58.772
-5 | -0.423 | 0.00801 | -0.016 | -52.836
-4.5 | -0.364 | 0.00778 | -0.017 | -46.805
-4 | -0.305 | 0.00761 | -0.017 | -40.022
-3.5 | -0.244 | 0.00744 | -0.018 | -32.852
-3 | -0.184 | 0.00728 | -0.019 | -25.24
-2.5 | -0.123 | 0.00513 | -0.019 | -23.97
-2 | -0.062 | 0.00513 | -0.02 | -12.098
-1.5 | -0.001 | 0.00513 | -0.021 | -0.17
-1 | 0.06 | 0.00515 | -0.021 | 11.73
-0.5 | 0.122 | 0.00517 | -0.022 | 23.559
0 | 0.183 | 0.00521 | -0.023 | 35.182
0.5 | 0.244 | 0.00519 | -0.024 | 47.125
1 | 0.306 | 0.00522 | -0.024 | 58.557
1.5 | 0.367 | 0.00526 | -0.025 | 69.804
2 | 0.427 | 0.0053 | -0.026 | 80.59
2.5 | 0.488 | 0.00539 | -0.026 | 90.569
3 | 0.549 | 0.00546 | -0.027 | 100.516
3.5 | 0.609 | 0.00554 | -0.028 | 110.047
4 | 0.67 | 0.00612 | -0.028 | 109.361
4.5 | 0.729 | 0.00652 | -0.029 | 111.904
5 | 0.788 | 0.00696 | -0.03 | 113.333
5.5 | 0.847 | 0.0075 | -0.03 | 112.926
6 | 0.904 | 0.00827 | -0.031 | 109.284
6.5 | 0.952 | 0.00913 | -0.031 | 104.257
7 | 1.002 | 0.01001 | -0.032 | 100.11
7.5 | 1.049 | 0.01156 | -0.032 | 90.763
8 | 1.097 | 0.01217 | -0.033 | 90.142
8.5 | 1.143 | 0.01285 | -0.034 | 88.924
9 | 1.186 | 0.01349 | -0.034 | 87.926
9.5 | 1.227 | 0.01423 | -0.035 | 86.194
10 | 1.265 | 0.01507 | -0.035 | 83.931
10.5 | 1.299 | 0.01595 | -0.036 | 81.477
11 | 1.331 | 0.0169 | -0.036 | 78.737
11.5 | 1.358 | 0.01799 | -0.037 | 75.489
12 | 1.379 | 0.01913 | -0.037 | 72.089
12.5 | 1.395 | 0.02052 | -0.038 | 68.007
13 | 1.407 | 0.02192 | -0.038 | 64.211
13.5 | 1.414 | 0.0235 | -0.039 | 60.174
14 | 1.417 | 0.02508 | -0.039 | 56.514
14.5 | 1.415 | 0.02716 | -0.04 | 52.087
15 | 1.405 | 0.0293 | -0.04 | 47.975
15.5 | 1.39 | 0.03138 | -0.041 | 44.305
16 | 1.37 | 0.03404 | -0.041 | 40.245
16.5 | 1.347 | 0.03626 | -0.041 | 37.158
17 | 1.319 | 0.03961 | -0.042 | 33.295
17.5 | 1.288 | 0.04299 | -0.042 | 29.968
18 | 1.253 | 0.04795 | -0.042 | 26.134
18.5 | 1.217 | 0.05277 | -0.042 | 23.054
19 | 1.175 | 0.06053 | -0.042 | 19.405

## 74. Re 5M Mach 0.00 (2)
BIGFOIL.COM POLAR EXPORT
NACA64-316 a=0.0
NACA64-316 a=0.0 |  |  |  | Cl Max: | 1.6115 | at alpha= | 20 | deg
XFOIL ncrit=9 |  |  |  | L/D Max: | 131.596 | at alpha= | 4 | deg
Re: | 5000000 |  |  | Cd Min: | 0.0649 | at alpha= | 20 | deg
Mach: | 0 |  |  | Cl=0 at alpha= | -1.5192 | deg
|  |  |  | @ Cl=0.1, Cd= | 0.0045261
|  |  |  | @ Cl=0.4, Cd= | 0.0045005
|  |  |  | @ Cl=0.6, Cd= | 0.004754
alpha (deg) | Cl | Cd | Cm | Cl/Cd
-20 | -1.585 | 0.03722 | -0.0502 | -42.5846
-19.5 | -1.5754 | 0.03354 | -0.05 | -46.9708
-19 | -1.5605 | 0.03053 | -0.0494 | -51.1137
-18.5 | -1.542 | 0.02793 | -0.0485 | -55.2095
-18 | -1.5214 | 0.02563 | -0.0474 | -59.3601
-17.5 | -1.4988 | 0.02358 | -0.046 | -63.5623
-17 | -1.479 | 0.02147 | -0.0441 | -68.8868
-16 | -1.4284 | 0.01852 | -0.0399 | -77.1274
-15.5 | -1.4021 | 0.01741 | -0.037 | -80.5342
-15 | -1.3745 | 0.01642 | -0.034 | -83.7089
-14.5 | -1.346 | 0.01559 | -0.0307 | -86.3374
-14 | -1.3191 | 0.01488 | -0.0266 | -88.6492
-13.5 | -1.282 | 0.01434 | -0.024 | -89.4003
-13 | -1.2378 | 0.01385 | -0.0227 | -89.3718
-12.5 | -1.1968 | 0.01304 | -0.0208 | -91.7791
-12 | -1.1515 | 0.01238 | -0.0196 | -93.0129
-11.5 | -1.1033 | 0.01184 | -0.0188 | -93.1841
-11 | -1.0531 | 0.01138 | -0.0182 | -92.5395
-10.5 | -1.0019 | 0.01096 | -0.0178 | -91.4142
-10 | -0.9496 | 0.01057 | -0.0176 | -89.8392
-9.5 | -0.8963 | 0.01021 | -0.0175 | -87.7865
-9 | -0.8423 | 0.00989 | -0.0175 | -85.1668
-8 | -0.7353 | 0.009 | -0.0172 | -81.7
-7.5 | -0.6799 | 0.00869 | -0.0174 | -78.2394
-7 | -0.624 | 0.00842 | -0.0177 | -74.1093
-6.5 | -0.5674 | 0.00817 | -0.018 | -69.4492
-6 | -0.5111 | 0.0079 | -0.0184 | -64.6962
-5.5 | -0.4542 | 0.00765 | -0.0188 | -59.3725
-5 | -0.3966 | 0.00746 | -0.0193 | -53.1635
-4.5 | -0.3393 | 0.00723 | -0.0198 | -46.9295
-4 | -0.2815 | 0.00704 | -0.0203 | -39.9858
-3.5 | -0.2237 | 0.00684 | -0.0209 | -32.7047
-3 | -0.1661 | 0.00657 | -0.0214 | -25.2816
-2.5 | -0.1087 | 0.00625 | -0.022 | -17.392
-2 | -0.0525 | 0.00571 | -0.0225 | -9.1944
-1.5 | 0.0021 | 0.00482 | -0.0229 | 0.43568
-1 | 0.0605 | 0.00462 | -0.0237 | 13.0952
-0.5 | 0.1194 | 0.00448 | -0.0244 | 26.6518
0 | 0.1783 | 0.00441 | -0.0252 | 40.4308
0.5 | 0.2381 | 0.0044 | -0.0261 | 54.1136
1 | 0.2976 | 0.00444 | -0.027 | 67.027
1.5 | 0.3572 | 0.00445 | -0.0278 | 80.2697
2 | 0.4165 | 0.00452 | -0.0287 | 92.146
2.5 | 0.4759 | 0.00455 | -0.0295 | 104.5934
3 | 0.5349 | 0.00463 | -0.0304 | 115.5292
3.5 | 0.5937 | 0.00473 | -0.0312 | 125.518
4 | 0.6514 | 0.00495 | -0.0318 | 131.596
4.5 | 0.704 | 0.00572 | -0.0319 | 123.0769
5 | 0.757 | 0.00635 | -0.032 | 119.2126
6 | 0.8603 | 0.00768 | -0.0317 | 112.0182
6.5 | 0.9111 | 0.0083 | -0.0314 | 109.7711
7 | 0.9613 | 0.00887 | -0.031 | 108.3766
7.5 | 1.0094 | 0.00952 | -0.0302 | 106.0294
8 | 1.0571 | 0.01012 | -0.0294 | 104.4565
8.5 | 1.1046 | 0.01064 | -0.0286 | 103.8158
9 | 1.1507 | 0.01115 | -0.0275 | 103.2018
9.5 | 1.1953 | 0.01163 | -0.0262 | 102.7773
10 | 1.2346 | 0.01223 | -0.024 | 100.9485
10.5 | 1.2612 | 0.01277 | -0.0194 | 98.7627
11 | 1.2821 | 0.0135 | -0.0144 | 94.9704
11.5 | 1.314 | 0.01451 | -0.0122 | 90.5582
12 | 1.3437 | 0.01562 | -0.0097 | 86.0243
12.5 | 1.3711 | 0.01697 | -0.0073 | 80.7955
13 | 1.3956 | 0.01861 | -0.0049 | 74.9919
13.5 | 1.4204 | 0.02035 | -0.0028 | 69.7985
14 | 1.4454 | 0.02219 | -0.001 | 65.1374
14.5 | 1.4683 | 0.02425 | 0.0007 | 60.5485
15 | 1.4869 | 0.02674 | 0.0023 | 55.6058
15.5 | 1.5036 | 0.02945 | 0.0038 | 51.056
16 | 1.5229 | 0.03214 | 0.0049 | 47.3833
16.5 | 1.5409 | 0.03508 | 0.0056 | 43.9253
17 | 1.5563 | 0.03837 | 0.0062 | 40.5603
17.5 | 1.5708 | 0.04187 | 0.0066 | 37.5161
18 | 1.5826 | 0.04577 | 0.0068 | 34.5772
18.5 | 1.5903 | 0.05023 | 0.0066 | 31.6604
19 | 1.5953 | 0.05519 | 0.0061 | 28.9056
19.5 | 1.6061 | 0.05965 | 0.0054 | 26.9254
20 | 1.6115 | 0.0649 | 0.0042 | 24.8305

## 75. Re 5M Mach 0.10 (1)
BIGFOIL.COM POLAR EXPORT
NACA64-316 a=0.0
NACA64-316 a=0.0 |  |  |  | Cl Max: | 1.405 | at alpha= | 13.5 | deg
JavaFoil+Calcfoil stall+Eppler ext transition |  |  |  | L/D Max: | 116.712 | at alpha= | 6 | deg
Re: | 5000000 |  |  | Cd Min: | 0.00512 | at alpha= | -1.5 | deg
Mach: | 0.1 |  |  | Cl=0 at alpha= | -1.4919 | deg
|  |  |  | @ Cl=0.1, Cd= | 0.0051592
|  |  |  | @ Cl=0.4, Cd= | 0.0052907
|  |  |  | @ Cl=0.6, Cd= | 0.0055143
alpha (deg) | Cl | Cd | Cm | Cl/Cd
-18.5 | -0.817 | 0.14527 | 0 | -5.627
-18 | -0.837 | 0.138 | 0 | -6.068
-17.5 | -0.857 | 0.12925 | -0.001 | -6.63
-17 | -0.873 | 0.12401 | -0.001 | -7.037
-16.5 | -0.888 | 0.11686 | -0.001 | -7.6
-16 | -0.903 | 0.10732 | -0.002 | -8.412
-15.5 | -0.913 | 0.1014 | -0.002 | -9
-15 | -0.924 | 0.09176 | -0.003 | -10.07
-14.5 | -1.069 | 0.02273 | -0.004 | -47.039
-14 | -1.072 | 0.02104 | -0.005 | -50.973
-13.5 | -1.076 | 0.01835 | -0.005 | -58.675
-13 | -1.073 | 0.01669 | -0.006 | -64.256
-12.5 | -1.063 | 0.01536 | -0.007 | -69.252
-12 | -1.049 | 0.01434 | -0.007 | -73.095
-11.5 | -1.029 | 0.01346 | -0.008 | -76.445
-11 | -1.004 | 0.01273 | -0.008 | -78.841
-10.5 | -0.97 | 0.01204 | -0.009 | -80.625
-10 | -0.934 | 0.01145 | -0.01 | -81.547
-9.5 | -0.894 | 0.01099 | -0.01 | -81.335
-9 | -0.855 | 0.01052 | -0.011 | -81.246
-8.5 | -0.807 | 0.01008 | -0.012 | -80.067
-8 | -0.757 | 0.00968 | -0.012 | -78.218
-7.5 | -0.705 | 0.00936 | -0.013 | -75.37
-7 | -0.652 | 0.00895 | -0.014 | -72.838
-6.5 | -0.597 | 0.00867 | -0.014 | -68.879
-6 | -0.541 | 0.0084 | -0.015 | -64.374
-5.5 | -0.483 | 0.00819 | -0.016 | -59.01
-5 | -0.425 | 0.00801 | -0.016 | -53.052
-4.5 | -0.366 | 0.00784 | -0.017 | -46.687
-4 | -0.306 | 0.00766 | -0.018 | -39.943
-3.5 | -0.246 | 0.00744 | -0.018 | -33.001
-3 | -0.185 | 0.00729 | -0.019 | -25.36
-2.5 | -0.124 | 0.00513 | -0.02 | -24.097
-2 | -0.062 | 0.00515 | -0.02 | -12.102
-1.5 | -0.001 | 0.00512 | -0.021 | -0.171
-1 | 0.061 | 0.00514 | -0.022 | 11.813
-0.5 | 0.122 | 0.00517 | -0.022 | 23.691
0 | 0.184 | 0.0052 | -0.023 | 35.415
0.5 | 0.246 | 0.00522 | -0.024 | 47.059
1 | 0.307 | 0.00524 | -0.024 | 58.691
1.5 | 0.369 | 0.00527 | -0.025 | 69.93
2 | 0.429 | 0.00531 | -0.026 | 80.766
2.5 | 0.49 | 0.00538 | -0.026 | 91.138
3 | 0.551 | 0.00545 | -0.027 | 101.101
3.5 | 0.612 | 0.00553 | -0.028 | 110.693
4 | 0.673 | 0.00618 | -0.028 | 108.811
4.5 | 0.733 | 0.0066 | -0.029 | 111.019
5 | 0.792 | 0.00697 | -0.03 | 113.722
5.5 | 0.851 | 0.00759 | -0.03 | 112.038
6 | 0.905 | 0.00776 | -0.031 | 116.712
6.5 | 0.955 | 0.00922 | -0.032 | 103.6
7 | 1.006 | 0.0101 | -0.032 | 99.655
7.5 | 1.053 | 0.01167 | -0.033 | 90.3
8 | 1.101 | 0.01232 | -0.033 | 89.393
8.5 | 1.147 | 0.01298 | -0.034 | 88.315
9 | 1.189 | 0.01368 | -0.034 | 86.943
9.5 | 1.23 | 0.01443 | -0.035 | 85.252
10 | 1.267 | 0.01526 | -0.035 | 83.011
10.5 | 1.301 | 0.01617 | -0.036 | 80.458
11 | 1.331 | 0.01722 | -0.036 | 77.337
11.5 | 1.358 | 0.0183 | -0.037 | 74.197
12 | 1.377 | 0.01946 | -0.037 | 70.772
12.5 | 1.391 | 0.0209 | -0.038 | 66.569
13 | 1.401 | 0.02235 | -0.038 | 62.671
13.5 | 1.405 | 0.02401 | -0.039 | 58.54
14 | 1.405 | 0.02583 | -0.039 | 54.385
14.5 | 1.399 | 0.02797 | -0.04 | 50.026
15 | 1.386 | 0.03009 | -0.04 | 46.065
15.5 | 1.367 | 0.03232 | -0.041 | 42.292
16 | 1.342 | 0.03517 | -0.041 | 38.151
16.5 | 1.313 | 0.038 | -0.041 | 34.558
17 | 1.28 | 0.04184 | -0.042 | 30.587
17.5 | 1.243 | 0.04609 | -0.042 | 26.965
18 | 1.203 | 0.05079 | -0.042 | 23.695
18.5 | 1.158 | 0.05858 | -0.042 | 19.764

## 76. Re 5M Mach 0.10 (2)
BIGFOIL.COM POLAR EXPORT
NACA64-316 a=0.0
NACA64-316 a=0.0 |  |  |  | Cl Max: | 1.6017 | at alpha= | 20 | deg
XFOIL ncrit=9 |  |  |  | L/D Max: | 132.198 | at alpha= | 4 | deg
Re: | 5000000 |  |  | Cd Min: | 0.06855 | at alpha= | 20 | deg
Mach: | 0.1 |  |  | Cl=0 at alpha= | -1.5209 | deg
|  |  |  | @ Cl=0.1, Cd= | 0.0045379
|  |  |  | @ Cl=0.4, Cd= | 0.0044938
|  |  |  | @ Cl=0.6, Cd= | 0.0047583
alpha (deg) | Cl | Cd | Cm | Cl/Cd
-20 | -1.5669 | 0.04119 | -0.0526 | -38.0408
-19.5 | -1.5611 | 0.03685 | -0.0528 | -42.3636
-19 | -1.5542 | 0.03288 | -0.0524 | -47.2689
-18.5 | -1.5395 | 0.02978 | -0.0516 | -51.6958
-18 | -1.5207 | 0.02717 | -0.0505 | -55.9698
-17.5 | -1.4973 | 0.025 | -0.0493 | -59.892
-17 | -1.4754 | 0.02288 | -0.0476 | -64.4843
-16 | -1.4275 | 0.01936 | -0.0434 | -73.7345
-15.5 | -1.4019 | 0.01813 | -0.0405 | -77.3249
-15 | -1.3741 | 0.01701 | -0.0376 | -80.7819
-14.5 | -1.345 | 0.01608 | -0.0344 | -83.6443
-14 | -1.3171 | 0.01525 | -0.0306 | -86.3672
-13.5 | -1.2868 | 0.01465 | -0.0266 | -87.8362
-13 | -1.2435 | 0.01413 | -0.0249 | -88.0042
-12.5 | -1.2017 | 0.01338 | -0.0229 | -89.8132
-12 | -1.1578 | 0.01263 | -0.0213 | -91.6706
-11.5 | -1.11 | 0.01203 | -0.0202 | -92.2693
-11 | -1.0598 | 0.01154 | -0.0194 | -91.8371
-10.5 | -1.0083 | 0.0111 | -0.0189 | -90.8378
-10 | -0.9558 | 0.01069 | -0.0185 | -89.4107
-9.5 | -0.9022 | 0.01031 | -0.0182 | -87.5073
-9 | -0.8478 | 0.00998 | -0.0181 | -84.9499
-8.5 | -0.7946 | 0.00949 | -0.0179 | -83.7302
-8 | -0.74 | 0.00907 | -0.0178 | -81.5877
-7.5 | -0.6843 | 0.00874 | -0.0179 | -78.2952
-7 | -0.628 | 0.00846 | -0.0181 | -74.2317
-6.5 | -0.571 | 0.00821 | -0.0184 | -69.5493
-6 | -0.5142 | 0.00793 | -0.0187 | -64.8424
-5.5 | -0.4569 | 0.00767 | -0.019 | -59.5698
-5 | -0.399 | 0.00748 | -0.0195 | -53.3422
-4.5 | -0.3413 | 0.00725 | -0.02 | -47.0759
-4 | -0.2831 | 0.00706 | -0.0205 | -40.0992
-3.5 | -0.2249 | 0.00686 | -0.021 | -32.7843
-3 | -0.1669 | 0.0066 | -0.0216 | -25.2879
-2.5 | -0.1092 | 0.00627 | -0.0221 | -17.4163
-2 | -0.0527 | 0.00572 | -0.0226 | -9.2133
-1.5 | 0.0023 | 0.00483 | -0.0231 | 0.47619
-1 | 0.0609 | 0.00463 | -0.0238 | 13.1533
-0.5 | 0.1203 | 0.00449 | -0.0246 | 26.7929
0 | 0.1795 | 0.00442 | -0.0254 | 40.6109
0.5 | 0.2397 | 0.00441 | -0.0263 | 54.3537
1 | 0.2995 | 0.00445 | -0.0271 | 67.3034
1.5 | 0.3596 | 0.00446 | -0.028 | 80.6278
2.5 | 0.479 | 0.00456 | -0.0297 | 105.0439
3 | 0.5384 | 0.00464 | -0.0305 | 116.0345
3.5 | 0.5977 | 0.00475 | -0.0313 | 125.8316
4 | 0.6557 | 0.00496 | -0.032 | 132.1976
4.5 | 0.7085 | 0.00573 | -0.032 | 123.6475
5 | 0.7617 | 0.00639 | -0.032 | 119.2019
5.5 | 0.8143 | 0.00704 | -0.032 | 115.6676
6 | 0.8655 | 0.00773 | -0.0317 | 111.9664
6.5 | 0.9164 | 0.00836 | -0.0313 | 109.6172
7 | 0.9667 | 0.00895 | -0.0308 | 108.0112
8.5 | 1.11 | 0.01073 | -0.028 | 103.4483
9 | 1.1554 | 0.01127 | -0.0267 | 102.52
9.5 | 1.1995 | 0.01177 | -0.0251 | 101.9116
10 | 1.2342 | 0.01237 | -0.022 | 99.7736
10.5 | 1.2588 | 0.01301 | -0.0171 | 96.7563
11 | 1.2786 | 0.01379 | -0.0119 | 92.7194
11.5 | 1.3144 | 0.0149 | -0.0105 | 88.2148
12 | 1.3439 | 0.01611 | -0.008 | 83.4202
12.5 | 1.3706 | 0.01759 | -0.0055 | 77.9193
13 | 1.3944 | 0.01938 | -0.0031 | 71.9505
13.5 | 1.4203 | 0.02115 | -0.0011 | 67.1537
14 | 1.4445 | 0.02314 | 0.0007 | 62.4244
14.5 | 1.4663 | 0.02538 | 0.0024 | 57.7738
15 | 1.4838 | 0.02804 | 0.004 | 52.9173
15.5 | 1.5018 | 0.03081 | 0.0054 | 48.7439
16 | 1.5205 | 0.03368 | 0.0064 | 45.1455
16.5 | 1.5387 | 0.03674 | 0.0071 | 41.8808
17 | 1.5518 | 0.04036 | 0.0077 | 38.449
17.5 | 1.5651 | 0.04415 | 0.008 | 35.4496
18 | 1.5748 | 0.04841 | 0.0081 | 32.5305
18.5 | 1.5826 | 0.05306 | 0.0078 | 29.8266
19 | 1.5896 | 0.05795 | 0.0072 | 27.4305
19.5 | 1.5984 | 0.06284 | 0.0062 | 25.436
20 | 1.6017 | 0.06855 | 0.0049 | 23.3654

## 77. Re 5M Mach 0.25 (1)
BIGFOIL.COM POLAR EXPORT
NACA64-316 a=0.0
NACA64-316 a=0.0 |  |  |  | Cl Max: | 1.353 | at alpha= | 12 | deg
JavaFoil+Calcfoil stall+Eppler ext transition |  |  |  | L/D Max: | 112.377 | at alpha= | 5 | deg
Re: | 5000000 |  |  | Cd Min: | 0.00518 | at alpha= | -2.5 | deg
Mach: | 0.25 |  |  | Cl=0 at alpha= | -1.4921 | deg
|  |  |  | @ Cl=0.1, Cd= | 0.0052119
|  |  |  | @ Cl=0.4, Cd= | 0.0053268
|  |  |  | @ Cl=0.6, Cd= | 0.0055832
alpha (deg) | Cl | Cd | Cm | Cl/Cd
-17 | -0.591 | 0.14115 | -0.001 | -4.184
-16.5 | -0.639 | 0.1335 | -0.001 | -4.788
-16 | -0.684 | 0.1276 | -0.002 | -5.359
-15.5 | -0.724 | 0.11622 | -0.002 | -6.228
-15 | -0.759 | 0.11022 | -0.002 | -6.883
-14.5 | -0.789 | 0.10188 | -0.003 | -7.741
-14 | -0.814 | 0.09374 | -0.003 | -8.682
-13.5 | -0.935 | 0.03263 | -0.005 | -28.639
-13 | -0.983 | 0.02107 | -0.006 | -46.661
-12.5 | -0.998 | 0.01836 | -0.007 | -54.323
-12 | -1.003 | 0.0164 | -0.007 | -61.131
-11.5 | -0.998 | 0.01514 | -0.008 | -65.906
-11 | -0.986 | 0.01396 | -0.009 | -70.612
-10.5 | -0.96 | 0.01303 | -0.009 | -73.722
-10 | -0.93 | 0.01232 | -0.01 | -75.431
-9.5 | -0.895 | 0.01165 | -0.011 | -76.825
-9 | -0.856 | 0.01109 | -0.011 | -77.152
-8.5 | -0.818 | 0.01056 | -0.012 | -77.422
-8 | -0.77 | 0.01012 | -0.013 | -76.062
-7.5 | -0.719 | 0.00965 | -0.013 | -74.455
-7 | -0.666 | 0.00927 | -0.014 | -71.831
-6.5 | -0.61 | 0.0089 | -0.015 | -68.625
-6 | -0.554 | 0.0086 | -0.015 | -64.374
-5.5 | -0.495 | 0.00839 | -0.016 | -59.067
-5 | -0.436 | 0.00818 | -0.017 | -53.26
-4.5 | -0.375 | 0.00793 | -0.017 | -47.336
-4 | -0.314 | 0.00777 | -0.018 | -40.444
-3.5 | -0.252 | 0.00754 | -0.019 | -33.437
-3 | -0.19 | 0.00738 | -0.019 | -25.726
-2.5 | -0.127 | 0.00518 | -0.02 | -24.505
-2 | -0.064 | 0.00518 | -0.021 | -12.368
-1.5 | -0.001 | 0.00518 | -0.021 | -0.173
-1 | 0.062 | 0.0052 | -0.022 | 12.006
-0.5 | 0.126 | 0.00522 | -0.023 | 24.1
0 | 0.189 | 0.00523 | -0.024 | 36.183
0.5 | 0.252 | 0.00524 | -0.024 | 48.185
1 | 0.316 | 0.00528 | -0.025 | 59.774
1.5 | 0.379 | 0.00532 | -0.026 | 71.306
2 | 0.441 | 0.00534 | -0.026 | 82.628
2.5 | 0.504 | 0.00547 | -0.027 | 92.165
3 | 0.566 | 0.00554 | -0.028 | 102.173
3.5 | 0.629 | 0.00562 | -0.028 | 111.905
4 | 0.691 | 0.00635 | -0.029 | 108.798
4.5 | 0.753 | 0.00677 | -0.03 | 111.18
5 | 0.814 | 0.00724 | -0.031 | 112.377
5.5 | 0.873 | 0.00795 | -0.031 | 109.797
6 | 0.924 | 0.00865 | -0.032 | 106.764
6.5 | 0.976 | 0.00986 | -0.032 | 98.901
7 | 1.024 | 0.0117 | -0.033 | 87.565
7.5 | 1.075 | 0.01233 | -0.033 | 87.146
8 | 1.122 | 0.0131 | -0.034 | 85.626
8.5 | 1.166 | 0.01386 | -0.034 | 84.119
9 | 1.207 | 0.01466 | -0.035 | 82.321
9.5 | 1.244 | 0.01558 | -0.036 | 79.846
10 | 1.277 | 0.01653 | -0.036 | 77.25
10.5 | 1.305 | 0.01757 | -0.037 | 74.292
11 | 1.328 | 0.01884 | -0.037 | 70.518
11.5 | 1.346 | 0.02016 | -0.038 | 66.778
12 | 1.353 | 0.02175 | -0.038 | 62.183
12.5 | 1.352 | 0.02358 | -0.039 | 57.322
13 | 1.343 | 0.02549 | -0.039 | 52.691
13.5 | 1.327 | 0.0275 | -0.04 | 48.242
14 | 1.301 | 0.03019 | -0.04 | 43.097
14.5 | 1.268 | 0.03309 | -0.04 | 38.311
15 | 1.221 | 0.03652 | -0.041 | 33.449
15.5 | 1.162 | 0.04124 | -0.041 | 28.177
16 | 1.096 | 0.04614 | -0.041 | 23.758
16.5 | 1.016 | 0.0559 | -0.041 | 18.174
17 | 0.921 | 0.07435 | -0.039 | 12.388

## 78. Re 5M Mach 0.25 (2)
BIGFOIL.COM POLAR EXPORT
NACA64-316 a=0.0
NACA64-316 a=0.0 |  |  |  | Cl Max: | 1.5401 | at alpha= | 18.5 | deg
XFOIL ncrit=9 |  |  |  | L/D Max: | 135.129 | at alpha= | 4 | deg
Re: | 5000000 |  |  | Cd Min: | 0.09238 | at alpha= | 20 | deg
Mach: | 0.25 |  |  | Cl=0 at alpha= | -1.5258 | deg
|  |  |  | @ Cl=0.1, Cd= | 0.0045787
|  |  |  | @ Cl=0.4, Cd= | 0.0045465
|  |  |  | @ Cl=0.6, Cd= | 0.0047782
alpha (deg) | Cl | Cd | Cm | Cl/Cd
-20 | -1.3349 | 0.08381 | -0.0443 | -15.9277
-19.5 | -1.3712 | 0.07089 | -0.0524 | -19.3426
-19 | -1.4091 | 0.05913 | -0.0587 | -23.8305
-18.5 | -1.4289 | 0.05048 | -0.0621 | -28.3063
-18 | -1.4361 | 0.04381 | -0.0637 | -32.7802
-17.5 | -1.4555 | 0.03671 | -0.0644 | -39.6486
-17 | -1.4547 | 0.03191 | -0.0636 | -45.5876
-16 | -1.4224 | 0.02564 | -0.0598 | -55.4758
-15.5 | -1.3897 | 0.0237 | -0.0584 | -58.6371
-15 | -1.3674 | 0.02153 | -0.0554 | -63.5114
-14.5 | -1.3368 | 0.01995 | -0.0525 | -67.0075
-14 | -1.3066 | 0.01847 | -0.0493 | -70.7417
-13.5 | -1.2749 | 0.01721 | -0.0459 | -74.079
-13 | -1.2395 | 0.01627 | -0.0425 | -76.1832
-12.5 | -1.208 | 0.01535 | -0.0381 | -78.6971
-12 | -1.1774 | 0.01455 | -0.0331 | -80.921
-11.5 | -1.1399 | 0.01339 | -0.0295 | -85.1307
-11 | -1.0923 | 0.01263 | -0.0273 | -86.4846
-10.5 | -1.041 | 0.01202 | -0.0256 | -86.6057
-10 | -0.9878 | 0.01146 | -0.0243 | -86.1955
-9.5 | -0.9333 | 0.01095 | -0.0232 | -85.2329
-9 | -0.8774 | 0.0105 | -0.0224 | -83.5619
-8.5 | -0.8209 | 0.01007 | -0.0217 | -81.5194
-7.5 | -0.7083 | 0.00906 | -0.0205 | -78.1788
-7 | -0.6499 | 0.00871 | -0.0204 | -74.6154
-6.5 | -0.591 | 0.00841 | -0.0203 | -70.2735
-6 | -0.5314 | 0.00815 | -0.0204 | -65.2025
-5.5 | -0.4723 | 0.00784 | -0.0205 | -60.2423
-5 | -0.4123 | 0.00759 | -0.0208 | -54.3215
-4.5 | -0.3522 | 0.00738 | -0.0212 | -47.7236
-4 | -0.2919 | 0.00717 | -0.0216 | -40.7113
-3.5 | -0.2315 | 0.00697 | -0.0221 | -33.2138
-3 | -0.1713 | 0.00672 | -0.0226 | -25.4911
-2 | -0.0532 | 0.00585 | -0.0235 | -9.094
-1.5 | 0.0029 | 0.0049 | -0.0239 | 0.59184
-1 | 0.0635 | 0.00465 | -0.0246 | 13.6559
-0.5 | 0.1249 | 0.00453 | -0.0254 | 27.5717
0 | 0.1864 | 0.00446 | -0.0262 | 41.7937
0.5 | 0.2485 | 0.00447 | -0.0271 | 55.5928
1 | 0.3105 | 0.0045 | -0.028 | 69
1.5 | 0.3727 | 0.00452 | -0.0289 | 82.4558
2 | 0.4345 | 0.00458 | -0.0297 | 94.869
2.5 | 0.4964 | 0.00462 | -0.0306 | 107.4459
3 | 0.5581 | 0.00471 | -0.0314 | 118.4926
3.5 | 0.6195 | 0.00481 | -0.0322 | 128.7942
4 | 0.6797 | 0.00503 | -0.0328 | 135.1292
4.5 | 0.7338 | 0.00586 | -0.0326 | 125.2218
5 | 0.7881 | 0.00658 | -0.0324 | 119.772
5.5 | 0.8416 | 0.00729 | -0.032 | 115.4458
6 | 0.8932 | 0.00806 | -0.0313 | 110.8189
6.5 | 0.9449 | 0.00871 | -0.0305 | 108.4845
7 | 0.9946 | 0.0094 | -0.0293 | 105.8085
7.5 | 1.0417 | 0.01015 | -0.0277 | 102.6305
8 | 1.0889 | 0.01076 | -0.026 | 101.1989
8.5 | 1.1345 | 0.01134 | -0.024 | 100.0441
9 | 1.1745 | 0.01193 | -0.0211 | 98.4493
9.5 | 1.197 | 0.01271 | -0.0152 | 94.1778
10 | 1.2254 | 0.01365 | -0.0111 | 89.7729
10.5 | 1.2524 | 0.01476 | -0.0071 | 84.8509
11.5 | 1.3157 | 0.01758 | -0.0022 | 74.8407
12 | 1.3425 | 0.01944 | 0.0004 | 69.0586
12.5 | 1.3663 | 0.02161 | 0.003 | 63.2254
13 | 1.3919 | 0.02382 | 0.0051 | 58.4341
13.5 | 1.4149 | 0.02628 | 0.0071 | 53.8394
14 | 1.4338 | 0.02917 | 0.009 | 49.1532
14.5 | 1.4511 | 0.03238 | 0.0106 | 44.8147
15 | 1.4699 | 0.03565 | 0.0119 | 41.2314
15.5 | 1.488 | 0.03915 | 0.0128 | 38.0077
16 | 1.502 | 0.04313 | 0.0136 | 34.8249
16.5 | 1.5155 | 0.04737 | 0.014 | 31.9928
17 | 1.5172 | 0.05292 | 0.014 | 28.6697
17.5 | 1.5273 | 0.05789 | 0.0137 | 26.3828
18 | 1.5348 | 0.06332 | 0.013 | 24.2388
18.5 | 1.5401 | 0.06925 | 0.0117 | 22.2397
19 | 1.538 | 0.07629 | 0.0098 | 20.1599
19.5 | 1.5352 | 0.08368 | 0.0074 | 18.3461
20 | 1.5252 | 0.09238 | 0.0039 | 16.5101

## 79. Re 5M Mach 0.50 (1)
BIGFOIL.COM POLAR EXPORT
NACA64-316 a=0.0
NACA64-316 a=0.0 |  |  |  | Cl Max: | 1.196 | at alpha= | 8.5 | deg
JavaFoil+Calcfoil stall+Eppler ext transition |  |  |  | L/D Max: | 112.532 | at alpha= | 3.5 | deg
Re: | 5000000 |  |  | Cd Min: | 0.00533 | at alpha= | -2 | deg
Mach: | 0.5 |  |  | Cl=0 at alpha= | -1.493 | deg
|  |  |  | @ Cl=0.1, Cd= | 0.0053642
|  |  |  | @ Cl=0.4, Cd= | 0.0055031
|  |  |  | @ Cl=0.6, Cd= | 0.0058414
alpha (deg) | Cl | Cd | Cm | Cl/Cd
-20 | -1.037 | 0.16021 | 0.001 | -6.475
-19.5 | -1.008 | 0.15394 | 0 | -6.549
-19 | -0.978 | 0.14995 | 0 | -6.523
-18.5 | -0.951 | 0.14334 | 0 | -6.632
-18 | -0.923 | 0.13906 | -0.001 | -6.64
-17.5 | -0.898 | 0.13713 | -0.001 | -6.55
-17 | -0.869 | 0.13377 | -0.001 | -6.495
-16.5 | -0.839 | 0.12606 | -0.001 | -6.659
-16 | -0.812 | 0.1223 | -0.002 | -6.637
-15.5 | -0.784 | 0.11656 | -0.002 | -6.73
-15 | -0.758 | 0.117 | -0.003 | -6.476
-14.5 | -0.728 | 0.11258 | -0.003 | -6.471
-14 | -0.7 | 0.1043 | -0.003 | -6.715
-13.5 | -0.673 | 0.10099 | -0.003 | -6.662
-13 | -0.645 | 0.09832 | -0.004 | -6.562
-12.5 | -0.617 | 0.0975 | -0.004 | -6.332
-12 | -0.589 | 0.09004 | -0.004 | -6.542
-11.5 | -0.562 | 0.07978 | -0.005 | -7.039
-11 | -0.534 | 0.07236 | -0.005 | -7.381
-10.5 | -0.506 | 0.06651 | -0.005 | -7.615
-10 | -0.479 | 0.06239 | -0.006 | -7.682
-9.5 | -0.449 | 0.07023 | -0.006 | -6.396
-9 | -0.423 | 0.05846 | -0.006 | -7.228
-8.5 | -0.518 | 0.0539 | -0.007 | -9.608
-8 | -0.716 | 0.01318 | -0.014 | -54.328
-7.5 | -0.716 | 0.01212 | -0.015 | -59.111
-7 | -0.69 | 0.01116 | -0.015 | -61.793
-6.5 | -0.649 | 0.01051 | -0.016 | -61.725
-6 | -0.601 | 0.00993 | -0.017 | -60.584
-5.5 | -0.543 | 0.00936 | -0.018 | -57.997
-5 | -0.481 | 0.00891 | -0.019 | -53.99
-4.5 | -0.416 | 0.00865 | -0.019 | -48.101
-4 | -0.349 | 0.00838 | -0.02 | -41.679
-3.5 | -0.281 | 0.0081 | -0.021 | -34.703
-3 | -0.212 | 0.00781 | -0.022 | -27.098
-2.5 | -0.142 | 0.00755 | -0.022 | -18.784
-2 | -0.072 | 0.00533 | -0.023 | -13.41
-1.5 | -0.001 | 0.00536 | -0.024 | -0.187
-1 | 0.07 | 0.00536 | -0.025 | 13.022
-0.5 | 0.141 | 0.00537 | -0.026 | 26.161
0 | 0.211 | 0.00543 | -0.026 | 38.946
0.5 | 0.282 | 0.00543 | -0.027 | 52.026
1 | 0.353 | 0.00547 | -0.028 | 64.559
1.5 | 0.424 | 0.00552 | -0.029 | 76.793
2 | 0.492 | 0.00562 | -0.029 | 87.632
2.5 | 0.562 | 0.00576 | -0.03 | 97.632
3 | 0.632 | 0.00591 | -0.031 | 106.964
3.5 | 0.702 | 0.00624 | -0.032 | 112.532
4 | 0.771 | 0.00725 | -0.033 | 106.331
4.5 | 0.831 | 0.0078 | -0.033 | 106.557
5 | 0.893 | 0.00864 | -0.034 | 103.347
5.5 | 0.951 | 0.00974 | -0.034 | 97.604
6 | 1.006 | 0.01151 | -0.035 | 87.414
6.5 | 1.056 | 0.01393 | -0.035 | 75.829
7 | 1.107 | 0.01496 | -0.036 | 73.968
7.5 | 1.15 | 0.0162 | -0.037 | 70.97
8 | 1.181 | 0.01751 | -0.037 | 67.453
8.5 | 1.196 | 0.01905 | -0.038 | 62.797
9 | 1.185 | 0.02081 | -0.038 | 56.93
9.5 | 1.11 | 0.02379 | -0.039 | 46.668
10 | 0.747 | 0.028 | -0.039 | 26.688
10.5 | 0.779 | 0.02833 | -0.04 | 27.514
11 | 0.791 | 0.03658 | -0.039 | 21.639
11.5 | 0.722 | 0.08773 | -0.021 | 8.227
12 | 0.862 | 0.0361 | -0.041 | 23.874
12.5 | 0.777 | 0.09131 | -0.023 | 8.513
13 | 0.812 | 0.0961 | -0.027 | 8.45
13.5 | 0.831 | 0.10057 | -0.024 | 8.263

## 80. Re 5M Mach 0.50 (2)
BIGFOIL.COM POLAR EXPORT
NACA64-316 a=0.0
NACA64-316 a=0.0 |  |  |  | Cl Max: | 1.2919 | at alpha= | 12.5 | deg
XFOIL ncrit=9 |  |  |  | L/D Max: | 143.887 | at alpha= | 4 | deg
Re: | 5000000 |  |  | Cd Min: | 0.16423 | at alpha= | 17.5 | deg
Mach: | 0.5 |  |  | Cl=0 at alpha= | -1.5719 | deg
|  |  |  | @ Cl=0.1, Cd= | 0.0047779
|  |  |  | @ Cl=0.4, Cd= | 0.0047448
|  |  |  | @ Cl=0.6, Cd= | 0.0049369
alpha (deg) | Cl | Cd | Cm | Cl/Cd
-14 | -0.5698 | 0.13204 | -0.0123 | -4.3154
-13.5 | -0.5935 | 0.11637 | -0.0223 | -5.1001
-13 | -0.6035 | 0.1041 | -0.0304 | -5.7973
-12.5 | -0.6225 | 0.09075 | -0.0394 | -6.8595
-12 | -0.6779 | 0.07033 | -0.0541 | -9.6388
-11.5 | -0.703 | 0.05797 | -0.0632 | -12.127
-11 | -0.7304 | 0.04782 | -0.0692 | -15.2739
-10.5 | -0.7688 | 0.03838 | -0.0726 | -20.0313
-10 | -0.8013 | 0.03073 | -0.0724 | -26.0755
-9.5 | -0.8326 | 0.02411 | -0.0687 | -34.5334
-9 | -0.8464 | 0.01906 | -0.0624 | -44.4071
-8.5 | -0.8402 | 0.01563 | -0.0548 | -53.7556
-8 | -0.8254 | 0.01348 | -0.0459 | -61.2315
-7.5 | -0.7845 | 0.01185 | -0.0401 | -66.2025
-7 | -0.7309 | 0.0107 | -0.0359 | -68.3084
-6 | -0.6046 | 0.00923 | -0.0307 | -65.5038
-5.5 | -0.5372 | 0.00874 | -0.0292 | -61.4645
-5 | -0.4684 | 0.00833 | -0.0282 | -56.2305
-4.5 | -0.3998 | 0.00795 | -0.0275 | -50.2893
-4 | -0.3299 | 0.00767 | -0.0272 | -43.0117
-3.5 | -0.2605 | 0.0074 | -0.0271 | -35.2027
-3 | -0.1908 | 0.00716 | -0.0272 | -26.648
-1.5 | 0.0096 | 0.00553 | -0.0278 | 1.736
-1 | 0.0751 | 0.00482 | -0.0282 | 15.5809
-0.5 | 0.1461 | 0.0047 | -0.029 | 31.0851
0 | 0.2171 | 0.00467 | -0.0299 | 46.4882
0.5 | 0.2889 | 0.0047 | -0.0309 | 61.4681
1 | 0.3605 | 0.00472 | -0.0319 | 76.3771
2 | 0.5041 | 0.00481 | -0.0337 | 104.8025
2.5 | 0.5759 | 0.0049 | -0.0345 | 117.5306
3 | 0.6477 | 0.00501 | -0.0352 | 129.2814
3.5 | 0.7193 | 0.00515 | -0.0357 | 139.6699
4 | 0.7885 | 0.00548 | -0.0357 | 143.8869
4.5 | 0.8466 | 0.00651 | -0.0343 | 130.0461
5 | 0.9021 | 0.00753 | -0.0322 | 119.8008
5.5 | 0.9541 | 0.00853 | -0.0294 | 111.8523
6 | 0.998 | 0.00961 | -0.0253 | 103.8502
6.5 | 1.0263 | 0.01066 | -0.0184 | 96.2758
7 | 1.0373 | 0.01233 | -0.0101 | 84.1281
7.5 | 1.0649 | 0.01407 | -0.005 | 75.6859
8 | 1.0968 | 0.01591 | -0.0007 | 68.9378
8.5 | 1.1288 | 0.01793 | 0.0033 | 62.9559
9 | 1.1588 | 0.02022 | 0.0072 | 57.3096
9.5 | 1.1867 | 0.02274 | 0.0111 | 52.1856
10 | 1.2124 | 0.02547 | 0.0149 | 47.6011
10.5 | 1.2536 | 0.02896 | 0.0146 | 43.2873
11 | 1.2664 | 0.0326 | 0.0189 | 38.8466
11.5 | 1.2813 | 0.03699 | 0.0215 | 34.6391
12 | 1.2904 | 0.04208 | 0.0237 | 30.6654
12.5 | 1.2919 | 0.0481 | 0.0252 | 26.8586
13 | 1.2796 | 0.05562 | 0.0256 | 23.0061
13.5 | 1.2585 | 0.06444 | 0.0245 | 19.5298
14 | 1.2351 | 0.07426 | 0.022 | 16.6321
14.5 | 1.2105 | 0.08504 | 0.0178 | 14.2345
15 | 1.184 | 0.09699 | 0.0119 | 12.2074
15.5 | 1.1579 | 0.10967 | 0.0047 | 10.558
16.5 | 1.1091 | 0.13664 | -0.0126 | 8.1169
17 | 1.0872 | 0.15051 | -0.0221 | 7.2234
17.5 | 1.0695 | 0.16423 | -0.0316 | 6.5122

## 81. Re 6M Mach 0.00 (1)
BIGFOIL.COM POLAR EXPORT
NACA64-316 a=0.0
NACA64-316 a=0.0 |  |  |  | Cl Max: | 1.42 | at alpha= | 14 | deg
JavaFoil+Calcfoil stall+Eppler ext transition |  |  |  | L/D Max: | 111.865 | at alpha= | 5 | deg
Re: | 6000000 |  |  | Cd Min: | 0.00501 | at alpha= | -2.5 | deg
Mach: | 0 |  |  | Cl=0 at alpha= | -1.4918 | deg
|  |  |  | @ Cl=0.1, Cd= | 0.00504
|  |  |  | @ Cl=0.4, Cd= | 0.0051685
|  |  |  | @ Cl=0.6, Cd= | 0.0058275
alpha (deg) | Cl | Cd | Cm | Cl/Cd
-19 | -0.843 | 0.1485 | 0 | -5.675
-18.5 | -0.861 | 0.13973 | 0 | -6.164
-18 | -0.878 | 0.13209 | 0 | -6.649
-17.5 | -0.894 | 0.12356 | -0.001 | -7.239
-17 | -0.907 | 0.11775 | -0.001 | -7.706
-16.5 | -0.92 | 0.11056 | -0.001 | -8.32
-16 | -0.93 | 0.10328 | -0.002 | -9.004
-15.5 | -0.944 | 0.09162 | -0.002 | -10.305
-15 | -1.087 | 0.02287 | -0.004 | -47.523
-14.5 | -1.093 | 0.02045 | -0.004 | -53.47
-14 | -1.096 | 0.01836 | -0.005 | -59.698
-13.5 | -1.093 | 0.01686 | -0.005 | -64.797
-13 | -1.085 | 0.0155 | -0.006 | -70.032
-12.5 | -1.073 | 0.01445 | -0.007 | -74.221
-12 | -1.056 | 0.01349 | -0.007 | -78.252
-11.5 | -1.034 | 0.01272 | -0.008 | -81.26
-11 | -1.008 | 0.01208 | -0.008 | -83.42
-10.5 | -0.973 | 0.01148 | -0.009 | -84.764
-10 | -0.935 | 0.01096 | -0.01 | -85.349
-9.5 | -0.899 | 0.01054 | -0.01 | -85.256
-9 | -0.853 | 0.01014 | -0.011 | -84.09
-8.5 | -0.805 | 0.00968 | -0.012 | -83.088
-8 | -0.755 | 0.00934 | -0.012 | -80.788
-7.5 | -0.703 | 0.00902 | -0.013 | -77.939
-7 | -0.649 | 0.00867 | -0.014 | -74.937
-6.5 | -0.594 | 0.0084 | -0.014 | -70.796
-6 | -0.538 | 0.00814 | -0.015 | -66.128
-5.5 | -0.481 | 0.00794 | -0.015 | -60.575
-5 | -0.423 | 0.00777 | -0.016 | -54.455
-4.5 | -0.364 | 0.0076 | -0.017 | -47.893
-4 | -0.305 | 0.00743 | -0.017 | -40.965
-3.5 | -0.244 | 0.00726 | -0.018 | -33.683
-3 | -0.184 | 0.0071 | -0.019 | -25.878
-2.5 | -0.123 | 0.00501 | -0.019 | -24.563
-2 | -0.062 | 0.00501 | -0.02 | -12.38
-1.5 | -0.001 | 0.00502 | -0.021 | -0.173
-1 | 0.06 | 0.00504 | -0.021 | 11.992
-0.5 | 0.122 | 0.00504 | -0.022 | 24.163
0 | 0.183 | 0.00505 | -0.023 | 36.277
0.5 | 0.244 | 0.00506 | -0.024 | 48.273
1 | 0.306 | 0.00511 | -0.024 | 59.868
1.5 | 0.367 | 0.00513 | -0.025 | 71.562
2 | 0.427 | 0.0052 | -0.026 | 82.19
2.5 | 0.488 | 0.00529 | -0.026 | 92.294
3 | 0.549 | 0.00536 | -0.027 | 102.405
3.5 | 0.609 | 0.00591 | -0.028 | 103.047
4 | 0.67 | 0.00626 | -0.028 | 106.888
4.5 | 0.729 | 0.0066 | -0.029 | 110.46
5 | 0.788 | 0.00705 | -0.03 | 111.865
5.5 | 0.847 | 0.00769 | -0.03 | 110.06
6 | 0.904 | 0.00842 | -0.031 | 107.45
6.5 | 0.952 | 0.0092 | -0.031 | 103.529
7 | 1.001 | 0.01068 | -0.032 | 93.728
7.5 | 1.051 | 0.0112 | -0.032 | 93.881
8 | 1.099 | 0.01178 | -0.033 | 93.322
8.5 | 1.145 | 0.01243 | -0.034 | 92.115
9 | 1.188 | 0.01303 | -0.034 | 91.197
9.5 | 1.229 | 0.01376 | -0.035 | 89.31
10 | 1.267 | 0.01454 | -0.035 | 87.128
10.5 | 1.301 | 0.01538 | -0.036 | 84.602
11 | 1.333 | 0.01629 | -0.036 | 81.851
11.5 | 1.361 | 0.01735 | -0.037 | 78.422
12 | 1.382 | 0.01842 | -0.037 | 75.009
12.5 | 1.398 | 0.01976 | -0.038 | 70.742
13 | 1.41 | 0.0211 | -0.038 | 66.824
13.5 | 1.417 | 0.02261 | -0.039 | 62.67
14 | 1.42 | 0.02411 | -0.039 | 58.876
14.5 | 1.417 | 0.02611 | -0.04 | 54.294
15 | 1.408 | 0.02814 | -0.04 | 50.034
15.5 | 1.393 | 0.03014 | -0.041 | 46.214
16 | 1.373 | 0.03268 | -0.041 | 42.011
16.5 | 1.35 | 0.0348 | -0.041 | 38.802
17 | 1.322 | 0.03803 | -0.042 | 34.755
17.5 | 1.292 | 0.04112 | -0.042 | 31.409
18 | 1.256 | 0.04604 | -0.042 | 27.279
18.5 | 1.217 | 0.05214 | -0.042 | 23.344
19 | 1.179 | 0.05738 | -0.042 | 20.544

## 82. Re 6M Mach 0.00 (2)
BIGFOIL.COM POLAR EXPORT
NACA64-316 a=0.0
NACA64-316 a=0.0 |  |  |  | Cl Max: | 1.6389 | at alpha= | 20 | deg
XFOIL ncrit=9 |  |  |  | L/D Max: | 128.017 | at alpha= | 3.5 | deg
Re: | 6000000 |  |  | Cd Min: | 0.06145 | at alpha= | 20 | deg
Mach: | 0 |  |  | Cl=0 at alpha= | -1.5392 | deg
|  |  |  | @ Cl=0.1, Cd= | 0.0044535
|  |  |  | @ Cl=0.4, Cd= | 0.0043543
|  |  |  | @ Cl=0.6, Cd= | 0.0046884
alpha (deg) | Cl | Cd | Cm | Cl/Cd
-20 | -1.6043 | 0.03533 | -0.0503 | -45.409
-19.5 | -1.5941 | 0.03184 | -0.0499 | -50.066
-19 | -1.5845 | 0.02851 | -0.0489 | -55.577
-18.5 | -1.5673 | 0.02594 | -0.0477 | -60.4202
-18 | -1.5462 | 0.02378 | -0.0463 | -65.021
-17.5 | -1.5223 | 0.02192 | -0.0447 | -69.448
-16 | -1.4498 | 0.01752 | -0.0376 | -82.7511
-15.5 | -1.4246 | 0.01638 | -0.0345 | -86.9719
-15 | -1.3978 | 0.01545 | -0.0311 | -90.4725
-14.5 | -1.372 | 0.01469 | -0.027 | -93.3969
-14 | -1.3395 | 0.01409 | -0.0236 | -95.0674
-13.5 | -1.2969 | 0.01355 | -0.022 | -95.7122
-13 | -1.2512 | 0.01307 | -0.0208 | -95.7307
-12.5 | -1.2042 | 0.01257 | -0.0198 | -95.7995
-12 | -1.1572 | 0.012 | -0.0188 | -96.4333
-11.5 | -1.1096 | 0.01138 | -0.0179 | -97.5044
-11 | -1.0594 | 0.01089 | -0.0173 | -97.2819
-10.5 | -1.0077 | 0.01048 | -0.017 | -96.1546
-10 | -0.955 | 0.01008 | -0.0168 | -94.7421
-9.5 | -0.9014 | 0.00974 | -0.0167 | -92.5462
-9 | -0.847 | 0.00944 | -0.0168 | -89.7246
-8.5 | -0.7922 | 0.00912 | -0.0169 | -86.864
-8 | -0.7378 | 0.00872 | -0.0169 | -84.6101
-7.5 | -0.6825 | 0.00839 | -0.017 | -81.3468
-7 | -0.6264 | 0.00811 | -0.0173 | -77.238
-6.5 | -0.5697 | 0.00789 | -0.0177 | -72.2053
-6 | -0.5126 | 0.00767 | -0.0181 | -66.8318
-5.5 | -0.4557 | 0.00741 | -0.0185 | -61.498
-5 | -0.3981 | 0.00721 | -0.0191 | -55.215
-4.5 | -0.3404 | 0.00702 | -0.0196 | -48.49
-4 | -0.2824 | 0.00684 | -0.0202 | -41.2865
-3.5 | -0.2244 | 0.00665 | -0.0208 | -33.7444
-3 | -0.1666 | 0.00641 | -0.0213 | -25.9906
-2.5 | -0.1089 | 0.00614 | -0.0219 | -17.7362
-2 | -0.0518 | 0.00571 | -0.0225 | -9.0718
-1.5 | 0.0044 | 0.00512 | -0.0231 | 0.85938
-1 | 0.0608 | 0.00452 | -0.0237 | 13.4513
-0.5 | 0.1197 | 0.00442 | -0.0245 | 27.0814
0 | 0.1788 | 0.00427 | -0.0253 | 41.8735
0.5 | 0.2382 | 0.00427 | -0.0261 | 55.7845
1 | 0.298 | 0.00429 | -0.027 | 69.4639
1.5 | 0.3575 | 0.00434 | -0.0279 | 82.3733
2 | 0.4171 | 0.00436 | -0.0288 | 95.6651
2.5 | 0.4763 | 0.00444 | -0.0296 | 107.2748
3 | 0.5352 | 0.00454 | -0.0304 | 117.8855
3.5 | 0.594 | 0.00464 | -0.0312 | 128.0172
4 | 0.6498 | 0.00509 | -0.0317 | 127.6621
4.5 | 0.7026 | 0.00584 | -0.0318 | 120.3082
5 | 0.7565 | 0.00639 | -0.032 | 118.3881
5.5 | 0.809 | 0.007 | -0.0319 | 115.5714
6 | 0.8609 | 0.0076 | -0.0318 | 113.2763
6.5 | 0.9122 | 0.00818 | -0.0316 | 111.5159
7 | 0.9631 | 0.00873 | -0.0313 | 110.3207
7.5 | 1.0121 | 0.00933 | -0.0307 | 108.478
8 | 1.0614 | 0.00984 | -0.0301 | 107.8659
8.5 | 1.1102 | 0.01031 | -0.0294 | 107.6819
9 | 1.1575 | 0.01079 | -0.0285 | 107.2753
9.5 | 1.2029 | 0.01128 | -0.0273 | 106.6401
10 | 1.2455 | 0.0118 | -0.0257 | 105.5508
10.5 | 1.2802 | 0.01234 | -0.0226 | 103.7439
11 | 1.2999 | 0.01309 | -0.0172 | 99.3048
11.5 | 1.3334 | 0.01376 | -0.0148 | 96.9041
12 | 1.3582 | 0.01483 | -0.0112 | 91.5846
12.5 | 1.3842 | 0.01617 | -0.0085 | 85.603
13 | 1.4107 | 0.01763 | -0.0061 | 80.017
13.5 | 1.4373 | 0.01919 | -0.004 | 74.8984
14 | 1.4615 | 0.021 | -0.002 | 69.5952
14.5 | 1.4838 | 0.02304 | -0.0002 | 64.401
15 | 1.5026 | 0.02544 | 0.0016 | 59.0645
15.5 | 1.525 | 0.02766 | 0.0029 | 55.1338
16 | 1.5438 | 0.03029 | 0.0042 | 50.9673
16.5 | 1.5619 | 0.03313 | 0.0051 | 47.1446
17 | 1.5752 | 0.0365 | 0.006 | 43.1562
17.5 | 1.5895 | 0.03992 | 0.0065 | 39.8171
18 | 1.5998 | 0.0439 | 0.0068 | 36.4419
18.5 | 1.6126 | 0.04776 | 0.0067 | 33.7647
19 | 1.6224 | 0.05206 | 0.0065 | 31.164
19.5 | 1.6322 | 0.05651 | 0.0059 | 28.8834
20 | 1.6389 | 0.06145 | 0.005 | 26.6705

## 83. Re 6M Mach 0.10 (1)
BIGFOIL.COM POLAR EXPORT
NACA64-316 a=0.0
NACA64-316 a=0.0 |  |  |  | Cl Max: | 1.408 | at alpha= | 13.5 | deg
JavaFoil+Calcfoil stall+Eppler ext transition |  |  |  | L/D Max: | 114.813 | at alpha= | 6 | deg
Re: | 6000000 |  |  | Cd Min: | 0.00501 | at alpha= | -2.5 | deg
Mach: | 0.1 |  |  | Cl=0 at alpha= | -1.4919 | deg
|  |  |  | @ Cl=0.1, Cd= | 0.0050492
|  |  |  | @ Cl=0.4, Cd= | 0.0052062
|  |  |  | @ Cl=0.6, Cd= | 0.0058579
alpha (deg) | Cl | Cd | Cm | Cl/Cd
-18.5 | -0.819 | 0.14243 | 0 | -5.747
-18 | -0.839 | 0.13499 | 0 | -6.215
-17.5 | -0.858 | 0.12738 | -0.001 | -6.734
-17 | -0.874 | 0.12223 | -0.001 | -7.148
-16.5 | -0.889 | 0.11521 | -0.001 | -7.715
-16 | -0.904 | 0.10533 | -0.002 | -8.585
-15.5 | -0.915 | 0.09898 | -0.002 | -9.241
-15 | -0.929 | 0.08795 | -0.003 | -10.561
-14.5 | -1.073 | 0.02148 | -0.004 | -49.956
-14 | -1.077 | 0.01968 | -0.005 | -54.724
-13.5 | -1.08 | 0.01739 | -0.005 | -62.097
-13 | -1.076 | 0.0159 | -0.006 | -67.664
-12.5 | -1.066 | 0.01477 | -0.007 | -72.141
-12 | -1.051 | 0.01375 | -0.007 | -76.429
-11.5 | -1.031 | 0.01299 | -0.008 | -79.348
-11 | -1.006 | 0.01225 | -0.008 | -82.156
-10.5 | -0.972 | 0.01162 | -0.009 | -83.681
-10 | -0.935 | 0.01107 | -0.01 | -84.462
-9.5 | -0.896 | 0.00997 | -0.01 | -89.888
-9 | -0.855 | 0.01019 | -0.011 | -83.858
-8.5 | -0.807 | 0.00979 | -0.012 | -82.454
-8 | -0.757 | 0.0094 | -0.012 | -80.506
-7.5 | -0.705 | 0.00904 | -0.013 | -78.06
-7 | -0.652 | 0.00868 | -0.014 | -75.085
-6.5 | -0.597 | 0.00841 | -0.014 | -71.003
-6 | -0.541 | 0.0082 | -0.015 | -65.906
-5.5 | -0.483 | 0.008 | -0.016 | -60.404
-5 | -0.425 | 0.00782 | -0.016 | -54.331
-4.5 | -0.366 | 0.0076 | -0.017 | -48.126
-4 | -0.306 | 0.00743 | -0.018 | -41.168
-3.5 | -0.246 | 0.00726 | -0.018 | -33.835
-3 | -0.185 | 0.00711 | -0.019 | -26.001
-2.5 | -0.124 | 0.00501 | -0.02 | -24.692
-2 | -0.062 | 0.00501 | -0.02 | -12.438
-1.5 | -0.001 | 0.00501 | -0.021 | -0.175
-1 | 0.061 | 0.00503 | -0.022 | 12.078
-0.5 | 0.122 | 0.00506 | -0.022 | 24.184
0 | 0.184 | 0.00507 | -0.023 | 36.288
0.5 | 0.246 | 0.00509 | -0.024 | 48.26
1 | 0.307 | 0.0051 | -0.024 | 60.293
1.5 | 0.369 | 0.00517 | -0.025 | 71.366
2 | 0.429 | 0.00524 | -0.026 | 81.948
2.5 | 0.49 | 0.00532 | -0.026 | 92.102
3 | 0.551 | 0.0054 | -0.027 | 102.185
3.5 | 0.612 | 0.00597 | -0.028 | 102.634
4 | 0.673 | 0.00629 | -0.028 | 107.028
4.5 | 0.733 | 0.00667 | -0.029 | 109.934
5 | 0.792 | 0.00712 | -0.03 | 111.221
5.5 | 0.851 | 0.00771 | -0.03 | 110.397
6 | 0.905 | 0.00788 | -0.031 | 114.813
6.5 | 0.956 | 0.00928 | -0.032 | 102.96
7 | 1.005 | 0.01078 | -0.032 | 93.18
7.5 | 1.055 | 0.01129 | -0.033 | 93.427
8 | 1.103 | 0.01193 | -0.033 | 92.464
8.5 | 1.148 | 0.01257 | -0.034 | 91.361
9 | 1.192 | 0.01321 | -0.034 | 90.173
9.5 | 1.232 | 0.01393 | -0.035 | 88.457
10 | 1.269 | 0.01473 | -0.035 | 86.175
10.5 | 1.303 | 0.0156 | -0.036 | 83.544
11 | 1.334 | 0.01659 | -0.036 | 80.385
11.5 | 1.36 | 0.01763 | -0.037 | 77.145
12 | 1.38 | 0.01875 | -0.038 | 73.569
12.5 | 1.394 | 0.02012 | -0.038 | 69.249
13 | 1.403 | 0.02152 | -0.039 | 65.225
13.5 | 1.408 | 0.02309 | -0.039 | 60.971
14 | 1.407 | 0.02484 | -0.039 | 56.657
14.5 | 1.402 | 0.02688 | -0.04 | 52.144
15 | 1.389 | 0.02892 | -0.04 | 48.033
15.5 | 1.37 | 0.03104 | -0.041 | 44.131
16 | 1.345 | 0.03375 | -0.041 | 39.841
16.5 | 1.316 | 0.03645 | -0.041 | 36.109
17 | 1.283 | 0.0401 | -0.042 | 31.989
17.5 | 1.245 | 0.04439 | -0.042 | 28.058
18 | 1.207 | 0.04842 | -0.042 | 24.93
18.5 | 1.162 | 0.05553 | -0.042 | 20.928

## 84. Re 6M Mach 0.10 (2)
BIGFOIL.COM POLAR EXPORT
NACA64-316 a=0.0
NACA64-316 a=0.0 |  |  |  | Cl Max: | 1.6285 | at alpha= | 20 | deg
XFOIL ncrit=9 |  |  |  | L/D Max: | 128.581 | at alpha= | 3.5 | deg
Re: | 6000000 |  |  | Cd Min: | 0.06514 | at alpha= | 20 | deg
Mach: | 0.1 |  |  | Cl=0 at alpha= | -1.5407 | deg
|  |  |  | @ Cl=0.1, Cd= | 0.0044418
|  |  |  | @ Cl=0.4, Cd= | 0.0043634
|  |  |  | @ Cl=0.6, Cd= | 0.0046672
alpha (deg) | Cl | Cd | Cm | Cl/Cd
-20 | -1.5725 | 0.04046 | -0.0529 | -38.8655
-19.5 | -1.5735 | 0.03557 | -0.053 | -44.2367
-19 | -1.5735 | 0.03117 | -0.0523 | -50.4812
-18.5 | -1.5605 | 0.02805 | -0.0512 | -55.6328
-18 | -1.5452 | 0.02528 | -0.0497 | -61.1234
-17.5 | -1.5232 | 0.02314 | -0.0481 | -65.8254
-16.5 | -1.4683 | 0.01984 | -0.0449 | -74.0071
-16 | -1.4485 | 0.01836 | -0.0414 | -78.8943
-15.5 | -1.4243 | 0.01704 | -0.0382 | -83.5857
-15 | -1.3974 | 0.01598 | -0.0349 | -87.4468
-14.5 | -1.3701 | 0.0151 | -0.0311 | -90.7351
-14 | -1.3437 | 0.0144 | -0.0266 | -93.3125
-13.5 | -1.3034 | 0.01383 | -0.0243 | -94.2444
-13 | -1.2583 | 0.01331 | -0.0228 | -94.5379
-12.5 | -1.2116 | 0.01279 | -0.0216 | -94.7303
-12 | -1.1633 | 0.01228 | -0.0205 | -94.7313
-11.5 | -1.1164 | 0.01158 | -0.0193 | -96.4076
-11 | -1.0664 | 0.01105 | -0.0185 | -96.5068
-10.5 | -1.0145 | 0.0106 | -0.018 | -95.7075
-10 | -0.9615 | 0.01019 | -0.0177 | -94.3572
-9.5 | -0.9075 | 0.00983 | -0.0175 | -92.3194
-9 | -0.8527 | 0.00952 | -0.0174 | -89.5693
-8.5 | -0.7975 | 0.00918 | -0.0174 | -86.8736
-8 | -0.7426 | 0.0088 | -0.0174 | -84.3864
-7.5 | -0.687 | 0.00845 | -0.0175 | -81.3018
-7 | -0.6304 | 0.00815 | -0.0177 | -77.3497
-6.5 | -0.5734 | 0.00792 | -0.018 | -72.399
-6 | -0.5158 | 0.0077 | -0.0184 | -66.987
-5.5 | -0.4585 | 0.00744 | -0.0188 | -61.6263
-5 | -0.4006 | 0.00723 | -0.0193 | -55.408
-4.5 | -0.3424 | 0.00704 | -0.0198 | -48.6364
-4 | -0.2841 | 0.00686 | -0.0204 | -41.414
-3.5 | -0.2256 | 0.00667 | -0.0209 | -33.8231
-3 | -0.1674 | 0.00644 | -0.0215 | -25.9938
-2.5 | -0.1094 | 0.00615 | -0.0221 | -17.7886
-2 | -0.0519 | 0.00573 | -0.0227 | -9.0576
-1.5 | 0.0046 | 0.00514 | -0.0232 | 0.89494
-1 | 0.0613 | 0.00452 | -0.0238 | 13.5619
0 | 0.18 | 0.00428 | -0.0254 | 42.0561
0.5 | 0.2398 | 0.00428 | -0.0263 | 56.028
1 | 0.3 | 0.0043 | -0.0272 | 69.7674
1.5 | 0.3598 | 0.00435 | -0.028 | 82.7126
2 | 0.4198 | 0.00437 | -0.0289 | 96.0641
2.5 | 0.4794 | 0.00445 | -0.0298 | 107.7303
3 | 0.5388 | 0.00454 | -0.0306 | 118.6784
3.5 | 0.5979 | 0.00465 | -0.0314 | 128.5806
4 | 0.6541 | 0.00511 | -0.0318 | 128.0039
4.5 | 0.7071 | 0.00587 | -0.0319 | 120.46
5 | 0.7612 | 0.00643 | -0.032 | 118.3826
5.5 | 0.8141 | 0.00704 | -0.032 | 115.6392
6 | 0.8661 | 0.00766 | -0.0318 | 113.0679
6.5 | 0.9177 | 0.00824 | -0.0315 | 111.3714
7 | 0.9686 | 0.0088 | -0.0311 | 110.0682
7.5 | 1.0174 | 0.00943 | -0.0303 | 107.8897
8 | 1.067 | 0.00993 | -0.0297 | 107.4522
8.5 | 1.1157 | 0.01041 | -0.0289 | 107.1758
9 | 1.163 | 0.0109 | -0.0279 | 106.6972
9.5 | 1.2075 | 0.01142 | -0.0264 | 105.7356
10 | 1.2495 | 0.01194 | -0.0245 | 104.6482
10.5 | 1.2765 | 0.01254 | -0.0199 | 101.7943
11 | 1.2983 | 0.01337 | -0.015 | 97.1055
12 | 1.358 | 0.01531 | -0.0094 | 88.7002
12.5 | 1.3837 | 0.01677 | -0.0066 | 82.5104
13 | 1.4111 | 0.01827 | -0.0044 | 77.2359
13.5 | 1.4372 | 0.01996 | -0.0023 | 72.004
14 | 1.4601 | 0.02196 | -0.0002 | 66.4891
14.5 | 1.4819 | 0.02414 | 0.0016 | 61.3877
15 | 1.5017 | 0.02658 | 0.0033 | 56.4974
15.5 | 1.5231 | 0.02899 | 0.0046 | 52.5388
16 | 1.5419 | 0.03176 | 0.0058 | 48.5485
16.5 | 1.559 | 0.03482 | 0.0067 | 44.7731
17 | 1.5698 | 0.03856 | 0.0076 | 40.7106
17.5 | 1.5832 | 0.04224 | 0.008 | 37.4811
18 | 1.5952 | 0.04619 | 0.0082 | 34.5356
18.5 | 1.6084 | 0.05018 | 0.008 | 32.0526
19 | 1.6163 | 0.05487 | 0.0076 | 29.4569
19.5 | 1.6234 | 0.05979 | 0.0069 | 27.1517
20 | 1.6285 | 0.06514 | 0.0058 | 25

## 85. Re 6M Mach 0.25 (1)
BIGFOIL.COM POLAR EXPORT
NACA64-316 a=0.0
NACA64-316 a=0.0 |  |  |  | Cl Max: | 1.355 | at alpha= | 12 | deg
JavaFoil+Calcfoil stall+Eppler ext transition |  |  |  | L/D Max: | 110.828 | at alpha= | 5 | deg
Re: | 6000000 |  |  | Cd Min: | 0.00506 | at alpha= | -2.5 | deg
Mach: | 0.25 |  |  | Cl=0 at alpha= | -1.4921 | deg
|  |  |  | @ Cl=0.1, Cd= | 0.0050919
|  |  |  | @ Cl=0.4, Cd= | 0.0052337
|  |  |  | @ Cl=0.6, Cd= | 0.005797
alpha (deg) | Cl | Cd | Cm | Cl/Cd
-17 | -0.591 | 0.14225 | -0.001 | -4.153
-16.5 | -0.64 | 0.13201 | -0.001 | -4.845
-16 | -0.684 | 0.1244 | -0.002 | -5.498
-15.5 | -0.724 | 0.1152 | -0.002 | -6.287
-15 | -0.759 | 0.1087 | -0.002 | -6.985
-14.5 | -0.789 | 0.10075 | -0.003 | -7.834
-14 | -0.815 | 0.0923 | -0.003 | -8.828
-13.5 | -0.957 | 0.02536 | -0.005 | -37.734
-13 | -0.989 | 0.01952 | -0.006 | -50.644
-12.5 | -1.001 | 0.01733 | -0.007 | -57.773
-12 | -1.006 | 0.01562 | -0.007 | -64.389
-11.5 | -1 | 0.01449 | -0.008 | -69.058
-11 | -0.988 | 0.01341 | -0.009 | -73.69
-10.5 | -0.962 | 0.01254 | -0.009 | -76.743
-10 | -0.931 | 0.01187 | -0.01 | -78.466
-9.5 | -0.896 | 0.01125 | -0.011 | -79.659
-9 | -0.858 | 0.01009 | -0.011 | -84.978
-8.5 | -0.818 | 0.01017 | -0.012 | -80.391
-8 | -0.77 | 0.00982 | -0.013 | -78.414
-7.5 | -0.719 | 0.00935 | -0.013 | -76.838
-7 | -0.666 | 0.00901 | -0.014 | -73.84
-6.5 | -0.61 | 0.00862 | -0.015 | -70.794
-6 | -0.554 | 0.0084 | -0.015 | -65.933
-5.5 | -0.495 | 0.00819 | -0.016 | -60.486
-5 | -0.436 | 0.00794 | -0.017 | -54.902
-4.5 | -0.375 | 0.00774 | -0.017 | -48.471
-4 | -0.314 | 0.00756 | -0.018 | -41.535
-3.5 | -0.252 | 0.00734 | -0.019 | -34.382
-3 | -0.19 | 0.0072 | -0.019 | -26.373
-2.5 | -0.127 | 0.00506 | -0.02 | -25.108
-2 | -0.064 | 0.00506 | -0.021 | -12.654
-1.5 | -0.001 | 0.00507 | -0.021 | -0.177
-1 | 0.062 | 0.00508 | -0.022 | 12.281
-0.5 | 0.126 | 0.0051 | -0.023 | 24.657
0 | 0.189 | 0.0051 | -0.024 | 37.104
0.5 | 0.252 | 0.00515 | -0.024 | 49.023
1 | 0.316 | 0.00516 | -0.025 | 61.188
1.5 | 0.379 | 0.00521 | -0.026 | 72.681
2 | 0.441 | 0.00528 | -0.026 | 83.446
2.5 | 0.504 | 0.00536 | -0.027 | 93.98
3 | 0.566 | 0.00543 | -0.028 | 104.244
3.5 | 0.629 | 0.00611 | -0.028 | 102.916
4 | 0.691 | 0.00642 | -0.029 | 107.599
4.5 | 0.753 | 0.00683 | -0.03 | 110.176
5 | 0.814 | 0.00734 | -0.031 | 110.828
5.5 | 0.873 | 0.00809 | -0.031 | 108.011
6 | 0.924 | 0.00881 | -0.032 | 104.876
6.5 | 0.976 | 0.00982 | -0.032 | 99.398
7 | 1.026 | 0.01134 | -0.033 | 90.467
7.5 | 1.076 | 0.01193 | -0.033 | 90.229
8 | 1.123 | 0.01267 | -0.034 | 88.688
8.5 | 1.168 | 0.01339 | -0.034 | 87.194
9 | 1.209 | 0.01415 | -0.035 | 85.391
9.5 | 1.246 | 0.01503 | -0.036 | 82.852
10 | 1.279 | 0.01595 | -0.036 | 80.194
10.5 | 1.307 | 0.01694 | -0.037 | 77.155
11 | 1.331 | 0.01815 | -0.037 | 73.295
11.5 | 1.348 | 0.01943 | -0.038 | 69.407
12 | 1.355 | 0.02095 | -0.038 | 64.684
12.5 | 1.354 | 0.0227 | -0.039 | 59.654
13 | 1.345 | 0.02453 | -0.039 | 54.845
13.5 | 1.329 | 0.02645 | -0.04 | 50.242
14 | 1.303 | 0.02902 | -0.04 | 44.92
14.5 | 1.27 | 0.03174 | -0.041 | 40.016
15 | 1.224 | 0.03501 | -0.041 | 34.969
15.5 | 1.165 | 0.0394 | -0.041 | 29.577
16 | 1.099 | 0.04442 | -0.041 | 24.73
16.5 | 1.021 | 0.05255 | -0.041 | 19.43
17 | 0.923 | 0.07254 | -0.039 | 12.727

## 86. Re 6M Mach 0.25 (2)
BIGFOIL.COM POLAR EXPORT
NACA64-316 a=0.0
NACA64-316 a=0.0 |  |  |  | Cl Max: | 1.5672 | at alpha= | 18.5 | deg
XFOIL ncrit=9 |  |  |  | L/D Max: | 131.614 | at alpha= | 3.5 | deg
Re: | 6000000 |  |  | Cd Min: | 0.08833 | at alpha= | 20 | deg
Mach: | 0.25 |  |  | Cl=0 at alpha= | -1.5489 | deg
|  |  |  | @ Cl=0.1, Cd= | 0.0044795
|  |  |  | @ Cl=0.4, Cd= | 0.0044087
|  |  |  | @ Cl=0.6, Cd= | 0.0046711
alpha (deg) | Cl | Cd | Cm | Cl/Cd
-20 | -1.3506 | 0.08138 | -0.0462 | -16.5962
-19.5 | -1.3848 | 0.06899 | -0.0538 | -20.0725
-19 | -1.4217 | 0.05756 | -0.0597 | -24.6994
-18.5 | -1.443 | 0.0489 | -0.063 | -29.5092
-18 | -1.4491 | 0.04244 | -0.0644 | -34.1447
-17.5 | -1.4625 | 0.03596 | -0.0648 | -40.6702
-15.5 | -1.4201 | 0.02191 | -0.0569 | -64.8152
-15 | -1.3918 | 0.02015 | -0.054 | -69.072
-14.5 | -1.3663 | 0.01838 | -0.0505 | -74.3362
-14 | -1.3368 | 0.01699 | -0.0468 | -78.6816
-13.5 | -1.3037 | 0.01593 | -0.0431 | -81.8393
-13 | -1.2704 | 0.01507 | -0.0389 | -84.2999
-12.5 | -1.2403 | 0.01432 | -0.0337 | -86.6131
-12 | -1.1967 | 0.01358 | -0.0307 | -88.1222
-11.5 | -1.1482 | 0.01294 | -0.0285 | -88.7326
-11 | -1.1007 | 0.01212 | -0.0262 | -90.8168
-10.5 | -1.05 | 0.01142 | -0.0245 | -91.944
-10 | -0.9959 | 0.01088 | -0.0232 | -91.5349
-9.5 | -0.9403 | 0.01041 | -0.0223 | -90.3266
-9 | -0.8837 | 0.00999 | -0.0215 | -88.4585
-8.5 | -0.8265 | 0.00959 | -0.021 | -86.1835
-8 | -0.7685 | 0.00922 | -0.0206 | -83.3514
-7.5 | -0.7112 | 0.00878 | -0.0202 | -81.0023
-7 | -0.6528 | 0.0084 | -0.02 | -77.7143
-6.5 | -0.5936 | 0.0081 | -0.02 | -73.284
-6 | -0.5338 | 0.00786 | -0.0201 | -67.9135
-5.5 | -0.4739 | 0.0076 | -0.0203 | -62.3553
-5 | -0.414 | 0.00736 | -0.0206 | -56.25
-4.5 | -0.3534 | 0.00716 | -0.021 | -49.3575
-4 | -0.2931 | 0.00695 | -0.0214 | -42.1727
-3.5 | -0.2325 | 0.00675 | -0.0219 | -34.4444
-3 | -0.1721 | 0.00655 | -0.0225 | -26.2748
-2.5 | -0.112 | 0.00624 | -0.023 | -17.9487
-2 | -0.0526 | 0.00585 | -0.0235 | -8.9915
-1.5 | 0.0057 | 0.00521 | -0.024 | 1.094
-1 | 0.0639 | 0.00455 | -0.0246 | 14.044
0 | 0.1867 | 0.00431 | -0.0263 | 43.3179
0.5 | 0.2487 | 0.00433 | -0.0271 | 57.4365
1 | 0.311 | 0.00435 | -0.0281 | 71.4943
1.5 | 0.3729 | 0.0044 | -0.0289 | 84.75
2 | 0.4352 | 0.00442 | -0.0298 | 98.4615
2.5 | 0.497 | 0.00449 | -0.0307 | 110.6904
3 | 0.5585 | 0.00459 | -0.0315 | 121.6776
3.5 | 0.6199 | 0.00471 | -0.0323 | 131.6136
4 | 0.6779 | 0.00519 | -0.0326 | 130.6166
4.5 | 0.7322 | 0.00598 | -0.0325 | 122.4415
5 | 0.7874 | 0.00662 | -0.0324 | 118.9426
5.5 | 0.8413 | 0.00729 | -0.032 | 115.4047
6 | 0.8942 | 0.00796 | -0.0314 | 112.3367
6.5 | 0.9466 | 0.00858 | -0.0307 | 110.3263
7 | 0.9971 | 0.00925 | -0.0297 | 107.7946
7.5 | 1.0458 | 0.00991 | -0.0283 | 105.5298
8 | 1.0954 | 0.01045 | -0.027 | 104.823
8.5 | 1.1424 | 0.01101 | -0.0252 | 103.7602
9 | 1.1869 | 0.01156 | -0.023 | 102.673
9.5 | 1.2145 | 0.0122 | -0.0178 | 99.5492
10 | 1.242 | 0.01304 | -0.0132 | 95.2454
10.5 | 1.2675 | 0.01419 | -0.0089 | 89.3235
11 | 1.2953 | 0.0153 | -0.0051 | 84.6601
11.5 | 1.3304 | 0.01667 | -0.0033 | 79.808
12 | 1.3562 | 0.01851 | -0.0004 | 73.2685
12.5 | 1.3851 | 0.02032 | 0.0019 | 68.1644
13 | 1.4108 | 0.02244 | 0.0042 | 62.8699
13.5 | 1.4318 | 0.02498 | 0.0065 | 57.3179
14 | 1.4516 | 0.02774 | 0.0085 | 52.3288
14.5 | 1.4731 | 0.03054 | 0.0101 | 48.2351
15 | 1.4925 | 0.03369 | 0.0115 | 44.301
15.5 | 1.5097 | 0.03715 | 0.0127 | 40.638
16 | 1.5234 | 0.04107 | 0.0137 | 37.0928
16.5 | 1.5334 | 0.04555 | 0.0142 | 33.6641
17 | 1.5447 | 0.05005 | 0.0145 | 30.8631
17.5 | 1.557 | 0.05468 | 0.0144 | 28.4748
18 | 1.5629 | 0.06015 | 0.0139 | 25.9834
18.5 | 1.5672 | 0.06604 | 0.0129 | 23.7311
19 | 1.5672 | 0.07262 | 0.0113 | 21.5808
19.5 | 1.56 | 0.08044 | 0.0089 | 19.3933
20 | 1.5545 | 0.08833 | 0.006 | 17.5988

## 87. Re 6M Mach 0.50 (1)
BIGFOIL.COM POLAR EXPORT
NACA64-316 a=0.0
NACA64-316 a=0.0 |  |  |  | Cl Max: | 1.198 | at alpha= | 8.5 | deg
JavaFoil+Calcfoil stall+Eppler ext transition |  |  |  | L/D Max: | 111.407 | at alpha= | 4 | deg
Re: | 6000000 |  |  | Cd Min: | 0.00521 | at alpha= | -2 | deg
Mach: | 0.5 |  |  | Cl=0 at alpha= | -1.493 | deg
|  |  |  | @ Cl=0.1, Cd= | 0.0052385
|  |  |  | @ Cl=0.4, Cd= | 0.0053896
|  |  |  | @ Cl=0.6, Cd= | 0.0057903
alpha (deg) | Cl | Cd | Cm | Cl/Cd
-20 | -1.039 | 0.15521 | 0.001 | -6.694
-19.5 | -1.01 | 0.14988 | 0 | -6.736
-19 | -0.979 | 0.14663 | 0 | -6.678
-18.5 | -0.951 | 0.14151 | 0 | -6.721
-18 | -0.924 | 0.13638 | -0.001 | -6.772
-17.5 | -0.9 | 0.1356 | -0.001 | -6.633
-17 | -0.87 | 0.12767 | -0.001 | -6.811
-16.5 | -0.84 | 0.12354 | -0.002 | -6.798
-16 | -0.812 | 0.11981 | -0.002 | -6.777
-15.5 | -0.785 | 0.11446 | -0.002 | -6.857
-15 | -0.759 | 0.11285 | -0.003 | -6.722
-14.5 | -0.729 | 0.10789 | -0.003 | -6.76
-14 | -0.701 | 0.09962 | -0.003 | -7.034
-13.5 | -0.673 | 0.09253 | -0.003 | -7.278
-13 | -0.645 | 0.08689 | -0.004 | -7.428
-12.5 | -0.617 | 0.09502 | -0.004 | -6.498
-12 | -0.589 | 0.08831 | -0.004 | -6.673
-11.5 | -0.562 | 0.07922 | -0.005 | -7.093
-11 | -0.534 | 0.07107 | -0.005 | -7.521
-10.5 | -0.508 | 0.06497 | -0.006 | -7.824
-10 | -0.483 | 0.05913 | -0.007 | -8.171
-9.5 | -0.449 | 0.06898 | -0.006 | -6.514
-9 | -0.423 | 0.0578 | -0.007 | -7.316
-8.5 | -0.519 | 0.05301 | -0.007 | -9.799
-8 | -0.718 | 0.0127 | -0.014 | -56.5
-7.5 | -0.718 | 0.01171 | -0.015 | -61.266
-7 | -0.691 | 0.01081 | -0.015 | -63.903
-6.5 | -0.65 | 0.00958 | -0.016 | -67.821
-6 | -0.601 | 0.00962 | -0.017 | -62.525
-5.5 | -0.543 | 0.00909 | -0.018 | -59.74
-5 | -0.481 | 0.00868 | -0.019 | -55.406
-4.5 | -0.416 | 0.00842 | -0.019 | -49.438
-4 | -0.349 | 0.00812 | -0.02 | -43.027
-3.5 | -0.281 | 0.00784 | -0.021 | -35.839
-3 | -0.212 | 0.00759 | -0.022 | -27.881
-2.5 | -0.142 | 0.00736 | -0.022 | -19.26
-2 | -0.072 | 0.00521 | -0.023 | -13.718
-1.5 | -0.001 | 0.00524 | -0.024 | -0.192
-1 | 0.07 | 0.00523 | -0.025 | 13.337
-0.5 | 0.141 | 0.00525 | -0.026 | 26.782
0 | 0.211 | 0.00526 | -0.026 | 40.167
0.5 | 0.282 | 0.00532 | -0.027 | 53.101
1 | 0.353 | 0.00533 | -0.028 | 66.219
1.5 | 0.424 | 0.00542 | -0.029 | 78.198
2 | 0.492 | 0.00555 | -0.029 | 88.735
2.5 | 0.562 | 0.00566 | -0.03 | 99.393
3 | 0.632 | 0.0059 | -0.031 | 107.123
3.5 | 0.702 | 0.00678 | -0.032 | 103.585
4 | 0.769 | 0.0069 | -0.033 | 111.407
4.5 | 0.831 | 0.0079 | -0.033 | 105.201
5 | 0.892 | 0.00881 | -0.034 | 101.334
5.5 | 0.951 | 0.00989 | -0.034 | 96.204
6 | 1.007 | 0.01142 | -0.035 | 88.127
6.5 | 1.058 | 0.01352 | -0.035 | 78.259
7 | 1.108 | 0.01447 | -0.036 | 76.588
7.5 | 1.152 | 0.01566 | -0.037 | 73.535
8 | 1.183 | 0.01693 | -0.037 | 69.882
8.5 | 1.198 | 0.01839 | -0.038 | 65.148
9 | 1.187 | 0.02011 | -0.038 | 59.022
9.5 | 1.112 | 0.02295 | -0.039 | 48.466
10 | 0.749 | 0.02693 | -0.039 | 27.806
10.5 | 0.781 | 0.02729 | -0.04 | 28.615
11 | 0.802 | 0.03262 | -0.04 | 24.586
11.5 | 0.723 | 0.0867 | -0.022 | 8.333
12 | 0.866 | 0.03423 | -0.041 | 25.296
12.5 | 0.798 | 0.08077 | -0.031 | 9.874
13 | 0.822 | 0.08972 | -0.03 | 9.16
13.5 | 0.832 | 0.09728 | -0.025 | 8.556

## 88. Re 6M Mach 0.50 (2)
BIGFOIL.COM POLAR EXPORT
NACA64-316 a=0.0
NACA64-316 a=0.0 |  |  |  | Cl Max: | 1.3139 | at alpha= | 12 | deg
XFOIL ncrit=9 |  |  |  | L/D Max: | 143.181 | at alpha= | 3.5 | deg
Re: | 6000000 |  |  | Cd Min: | 0.14862 | at alpha= | 17 | deg
Mach: | 0.5 |  |  | Cl=0 at alpha= | -1.5894 | deg
|  |  |  | @ Cl=0.1, Cd= | 0.0046456
|  |  |  | @ Cl=0.4, Cd= | 0.00459
|  |  |  | @ Cl=0.6, Cd= | 0.0047549
alpha (deg) | Cl | Cd | Cm | Cl/Cd
-14 | -0.5862 | 0.12858 | -0.0146 | -4.559
-13.5 | -0.613 | 0.11275 | -0.025 | -5.4368
-13 | -0.6462 | 0.09692 | -0.0361 | -6.6674
-12.5 | -0.6661 | 0.08344 | -0.0453 | -7.983
-12 | -0.7184 | 0.06447 | -0.0595 | -11.1432
-11.5 | -0.7405 | 0.05365 | -0.0668 | -13.8024
-11 | -0.7621 | 0.04472 | -0.0713 | -17.0416
-10.5 | -0.797 | 0.03602 | -0.0736 | -22.1266
-10 | -0.8244 | 0.02908 | -0.0725 | -28.3494
-9.5 | -0.8526 | 0.02288 | -0.0681 | -37.264
-9 | -0.8627 | 0.01821 | -0.0615 | -47.3751
-8.5 | -0.8602 | 0.01484 | -0.053 | -57.965
-8 | -0.8391 | 0.01286 | -0.0445 | -65.2488
-7.5 | -0.7934 | 0.0114 | -0.0391 | -69.5965
-7 | -0.7388 | 0.01025 | -0.0349 | -72.078
-6.5 | -0.6769 | 0.00941 | -0.032 | -71.9341
-6 | -0.6101 | 0.00885 | -0.03 | -68.9379
-5.5 | -0.5413 | 0.00839 | -0.0287 | -64.5173
-5 | -0.4718 | 0.00803 | -0.0278 | -58.7547
-4.5 | -0.4021 | 0.00768 | -0.0272 | -52.3568
-4 | -0.3322 | 0.00742 | -0.0269 | -44.7709
-3.5 | -0.262 | 0.00716 | -0.0269 | -36.5922
-3 | -0.1921 | 0.00695 | -0.0271 | -27.6403
-2.5 | -0.1224 | 0.0067 | -0.0274 | -18.2687
-2 | -0.0542 | 0.00631 | -0.0277 | -8.5895
-1.5 | 0.0118 | 0.00567 | -0.0279 | 2.0811
-1 | 0.0759 | 0.00469 | -0.0282 | 16.1834
-0.5 | 0.1465 | 0.00456 | -0.0291 | 32.1272
0 | 0.2176 | 0.00451 | -0.03 | 48.2483
0.5 | 0.2894 | 0.00452 | -0.031 | 64.0265
1 | 0.3611 | 0.00459 | -0.032 | 78.671
1.5 | 0.4331 | 0.00459 | -0.0329 | 94.3573
2 | 0.5049 | 0.00468 | -0.0338 | 107.8846
2.5 | 0.5772 | 0.00472 | -0.0347 | 122.2881
3 | 0.649 | 0.00483 | -0.0354 | 134.3685
3.5 | 0.7202 | 0.00503 | -0.0358 | 143.1809
4 | 0.7858 | 0.00562 | -0.0355 | 139.8221
4.5 | 0.8453 | 0.00654 | -0.0342 | 129.2508
5 | 0.9014 | 0.00752 | -0.0322 | 119.867
5.5 | 0.9539 | 0.00849 | -0.0295 | 112.3557
6 | 1.0013 | 0.00946 | -0.0257 | 105.8457
7 | 1.0468 | 0.01195 | -0.0111 | 87.5983
7.5 | 1.0767 | 0.01351 | -0.0059 | 79.6965
8 | 1.1101 | 0.01523 | -0.0016 | 72.889
8.5 | 1.1453 | 0.01705 | 0.0024 | 67.173
9 | 1.1759 | 0.01928 | 0.0064 | 60.9907
9.5 | 1.2061 | 0.02166 | 0.0103 | 55.6833
10 | 1.2314 | 0.02444 | 0.0142 | 50.3846
10.5 | 1.2543 | 0.02738 | 0.0181 | 45.8108
11 | 1.2903 | 0.03097 | 0.0187 | 41.6629
11.5 | 1.3062 | 0.03525 | 0.0215 | 37.0553
12 | 1.3139 | 0.04034 | 0.024 | 32.5706
12.5 | 1.3133 | 0.04637 | 0.0258 | 28.3222
13 | 1.2993 | 0.05387 | 0.0264 | 24.1192
13.5 | 1.2773 | 0.06261 | 0.0257 | 20.4009
14 | 1.2544 | 0.07223 | 0.0234 | 17.3667
14.5 | 1.2291 | 0.08293 | 0.0195 | 14.8209
15 | 1.2028 | 0.09466 | 0.0139 | 12.7065
15.5 | 1.1709 | 0.10789 | 0.0063 | 10.8527
16 | 1.1444 | 0.12126 | -0.002 | 9.4376
16.5 | 1.1207 | 0.13487 | -0.011 | 8.3095
17 | 1.0992 | 0.14862 | -0.0204 | 7.396

## 89. Re 7M Mach 0.00 (1)
BIGFOIL.COM POLAR EXPORT
NACA64-316 a=0.0
NACA64-316 a=0.0 |  |  |  | Cl Max: | 1.421 | at alpha= | 14 | deg
JavaFoil+Calcfoil stall+Eppler ext transition |  |  |  | L/D Max: | 110.41 | at alpha= | 5 | deg
Re: | 7000000 |  |  | Cd Min: | 0.00492 | at alpha= | -2 | deg
Mach: | 0 |  |  | Cl=0 at alpha= | -1.4918 | deg
|  |  |  | @ Cl=0.1, Cd= | 0.0049464
|  |  |  | @ Cl=0.4, Cd= | 0.0051295
|  |  |  | @ Cl=0.6, Cd= | 0.0059805
alpha (deg) | Cl | Cd | Cm | Cl/Cd
-19 | -0.843 | 0.14706 | 0 | -5.736
-18.5 | -0.862 | 0.13829 | 0 | -6.234
-18 | -0.879 | 0.13067 | 0 | -6.728
-17.5 | -0.895 | 0.12248 | -0.001 | -7.309
-17 | -0.909 | 0.11619 | -0.001 | -7.821
-16.5 | -0.921 | 0.10837 | -0.001 | -8.503
-16 | -0.932 | 0.1011 | -0.002 | -9.219
-15.5 | -0.943 | 0.09238 | -0.002 | -10.205
-15 | -1.091 | 0.02154 | -0.004 | -50.638
-14.5 | -1.097 | 0.01943 | -0.004 | -56.447
-14 | -1.099 | 0.01753 | -0.005 | -62.694
-13.5 | -1.095 | 0.01617 | -0.005 | -67.753
-13 | -1.087 | 0.015 | -0.006 | -72.5
-12.5 | -1.075 | 0.01393 | -0.007 | -77.198
-12 | -1.058 | 0.01305 | -0.007 | -81.086
-11.5 | -1.036 | 0.01236 | -0.008 | -83.821
-11 | -1.009 | 0.01171 | -0.008 | -86.199
-10.5 | -0.974 | 0.01115 | -0.009 | -87.349
-10 | -0.937 | 0.01001 | -0.01 | -93.602
-9.5 | -0.899 | 0.01025 | -0.01 | -87.71
-9 | -0.853 | 0.00987 | -0.011 | -86.364
-8.5 | -0.805 | 0.00945 | -0.012 | -85.102
-8 | -0.755 | 0.00911 | -0.012 | -82.866
-7.5 | -0.703 | 0.00883 | -0.013 | -79.611
-7 | -0.649 | 0.00849 | -0.014 | -76.522
-6.5 | -0.594 | 0.00822 | -0.014 | -72.308
-6 | -0.538 | 0.00797 | -0.015 | -67.547
-5.5 | -0.481 | 0.00778 | -0.015 | -61.851
-5 | -0.423 | 0.00761 | -0.016 | -55.608
-4.5 | -0.364 | 0.00744 | -0.017 | -48.915
-4 | -0.305 | 0.00728 | -0.017 | -41.853
-3.5 | -0.244 | 0.0071 | -0.018 | -34.444
-3 | -0.184 | 0.00695 | -0.019 | -26.468
-2.5 | -0.123 | 0.00496 | -0.019 | -24.826
-2 | -0.062 | 0.00492 | -0.02 | -12.619
-1.5 | -0.001 | 0.00492 | -0.021 | -0.177
-1 | 0.06 | 0.00494 | -0.021 | 12.241
-0.5 | 0.122 | 0.00495 | -0.022 | 24.622
0 | 0.183 | 0.00498 | -0.023 | 36.791
0.5 | 0.244 | 0.00496 | -0.024 | 49.265
1 | 0.306 | 0.00502 | -0.024 | 60.902
1.5 | 0.367 | 0.00508 | -0.025 | 72.189
2 | 0.427 | 0.00517 | -0.026 | 82.64
2.5 | 0.488 | 0.00523 | -0.026 | 93.237
3 | 0.549 | 0.0057 | -0.027 | 96.242
3.5 | 0.609 | 0.00603 | -0.028 | 101.094
4 | 0.67 | 0.00633 | -0.028 | 105.84
4.5 | 0.729 | 0.00666 | -0.029 | 109.482
5 | 0.788 | 0.00714 | -0.03 | 110.41
5.5 | 0.847 | 0.00768 | -0.03 | 110.223
6 | 0.904 | 0.00852 | -0.031 | 106.081
6.5 | 0.953 | 0.00915 | -0.031 | 104.073
7 | 1.002 | 0.01043 | -0.032 | 96.115
7.5 | 1.053 | 0.01091 | -0.032 | 96.48
8 | 1.1 | 0.01149 | -0.033 | 95.726
8.5 | 1.146 | 0.01207 | -0.034 | 94.929
9 | 1.19 | 0.01265 | -0.034 | 94.031
9.5 | 1.231 | 0.01335 | -0.035 | 92.174
10 | 1.268 | 0.0141 | -0.035 | 89.95
10.5 | 1.303 | 0.01492 | -0.036 | 87.369
11 | 1.335 | 0.01585 | -0.036 | 84.207
11.5 | 1.363 | 0.01681 | -0.037 | 81.071
12 | 1.384 | 0.01785 | -0.037 | 77.506
12.5 | 1.4 | 0.01913 | -0.038 | 73.155
13 | 1.412 | 0.02042 | -0.038 | 69.121
13.5 | 1.419 | 0.02188 | -0.039 | 64.855
14 | 1.421 | 0.02348 | -0.039 | 60.525
14.5 | 1.419 | 0.02535 | -0.04 | 55.988
15 | 1.41 | 0.0272 | -0.04 | 51.849
15.5 | 1.395 | 0.02913 | -0.041 | 47.906
16 | 1.375 | 0.03156 | -0.041 | 43.569
16.5 | 1.352 | 0.03397 | -0.041 | 39.794
17 | 1.324 | 0.03667 | -0.042 | 36.118
17.5 | 1.292 | 0.04047 | -0.042 | 31.937
18 | 1.259 | 0.04427 | -0.042 | 28.434
18.5 | 1.22 | 0.05001 | -0.042 | 24.398
19 | 1.181 | 0.05593 | -0.043 | 21.11

## 90. Re 7M Mach 0.00 (2)
BIGFOIL.COM POLAR EXPORT
NACA64-316 a=0.0
NACA64-316 a=0.0 |  |  |  | Cl Max: | 1.6577 | at alpha= | 20 | deg
XFOIL ncrit=9 |  |  |  | L/D Max: | 128.872 | at alpha= | 3.5 | deg
Re: | 7000000 |  |  | Cd Min: | 0.05914 | at alpha= | 20 | deg
Mach: | 0 |  |  | Cl=0 at alpha= | -1.5474 | deg
|  |  |  | @ Cl=0.1, Cd= | 0.0043879
|  |  |  | @ Cl=0.4, Cd= | 0.0042626
|  |  |  | @ Cl=0.6, Cd= | 0.0046786
alpha (deg) | Cl | Cd | Cm | Cl/Cd
-20 | -1.6077 | 0.03488 | -0.0505 | -46.0923
-19.5 | -1.6085 | 0.03056 | -0.0497 | -52.6342
-19 | -1.5969 | 0.02747 | -0.0486 | -58.1325
-18.5 | -1.582 | 0.0248 | -0.0472 | -63.7903
-17 | -1.5203 | 0.01912 | -0.0407 | -79.5136
-16.5 | -1.4892 | 0.01804 | -0.0391 | -82.5499
-16 | -1.4637 | 0.01687 | -0.0362 | -86.7635
-15.5 | -1.4399 | 0.01573 | -0.0327 | -91.5385
-15 | -1.4149 | 0.01484 | -0.0287 | -95.3437
-14 | -1.3507 | 0.01353 | -0.022 | -99.83
-13.5 | -1.307 | 0.01298 | -0.0206 | -100.6934
-13 | -1.2604 | 0.0125 | -0.0195 | -100.832
-12.5 | -1.2124 | 0.01203 | -0.0187 | -100.7814
-12 | -1.1632 | 0.01158 | -0.018 | -100.4491
-11.5 | -1.1134 | 0.01111 | -0.0174 | -100.216
-11 | -1.0635 | 0.01057 | -0.0167 | -100.6149
-10.5 | -1.0118 | 0.01013 | -0.0164 | -99.8815
-10 | -0.9589 | 0.00975 | -0.0162 | -98.3487
-9.5 | -0.905 | 0.00941 | -0.0162 | -96.1743
-9 | -0.8504 | 0.00909 | -0.0163 | -93.5534
-8.5 | -0.7953 | 0.00881 | -0.0164 | -90.2724
-8 | -0.7396 | 0.00853 | -0.0166 | -86.7057
-7.5 | -0.6843 | 0.00818 | -0.0168 | -83.6553
-7 | -0.6282 | 0.0079 | -0.0171 | -79.519
-6.5 | -0.5714 | 0.00765 | -0.0175 | -74.6928
-6 | -0.5142 | 0.00746 | -0.0179 | -68.9276
-5.5 | -0.4569 | 0.00723 | -0.0184 | -63.195
-5 | -0.3993 | 0.00703 | -0.0189 | -56.7994
-4.5 | -0.3413 | 0.00685 | -0.0195 | -49.8248
-4 | -0.2833 | 0.00667 | -0.02 | -42.4738
-3.5 | -0.2251 | 0.00649 | -0.0207 | -34.6841
-2.5 | -0.1091 | 0.00602 | -0.0219 | -18.1229
-2 | -0.0515 | 0.0057 | -0.0225 | -9.0351
-1.5 | 0.0054 | 0.0052 | -0.0231 | 1.0385
-1 | 0.0611 | 0.0045 | -0.0237 | 13.5778
-0.5 | 0.1201 | 0.00433 | -0.0245 | 27.7367
0 | 0.179 | 0.00421 | -0.0253 | 42.5178
0.5 | 0.2385 | 0.00416 | -0.0262 | 57.3317
1 | 0.2982 | 0.00419 | -0.0271 | 71.1695
1.5 | 0.3578 | 0.00422 | -0.0279 | 84.7867
2 | 0.4173 | 0.00428 | -0.0288 | 97.5
2.5 | 0.4766 | 0.00434 | -0.0297 | 109.8157
3 | 0.5355 | 0.00445 | -0.0305 | 120.3371
3.5 | 0.5941 | 0.00461 | -0.0313 | 128.872
4 | 0.6483 | 0.00524 | -0.0315 | 123.7214
4.5 | 0.7017 | 0.00592 | -0.0317 | 118.5304
5 | 0.7558 | 0.00644 | -0.0319 | 117.3602
5.5 | 0.8092 | 0.00698 | -0.032 | 115.9312
6 | 0.8616 | 0.00754 | -0.0319 | 114.2706
6.5 | 0.9134 | 0.00808 | -0.0318 | 113.0446
7 | 0.9644 | 0.00862 | -0.0315 | 111.8794
7.5 | 1.0146 | 0.00916 | -0.031 | 110.7642
8 | 1.0644 | 0.00964 | -0.0305 | 110.4149
8.5 | 1.1141 | 0.01007 | -0.03 | 110.6356
9 | 1.1628 | 0.0105 | -0.0293 | 110.7429
9.5 | 1.2086 | 0.01101 | -0.0282 | 109.7729
10 | 1.2534 | 0.01147 | -0.0269 | 109.2764
10.5 | 1.2925 | 0.01206 | -0.0247 | 107.1725
11 | 1.3163 | 0.01263 | -0.0197 | 104.2201
11.5 | 1.3405 | 0.01337 | -0.0154 | 100.2618
12.5 | 1.3961 | 0.0155 | -0.0096 | 90.071
13 | 1.4247 | 0.01677 | -0.0074 | 84.9553
13.5 | 1.4497 | 0.01835 | -0.005 | 79.0027
14 | 1.4732 | 0.02015 | -0.0028 | 73.1117
14.5 | 1.4954 | 0.02215 | -0.0008 | 67.5124
15 | 1.5195 | 0.02412 | 0.0007 | 62.9975
15.5 | 1.541 | 0.02637 | 0.0022 | 58.4376
16 | 1.5594 | 0.02894 | 0.0036 | 53.8839
16.5 | 1.5779 | 0.03166 | 0.0047 | 49.8389
17 | 1.5885 | 0.03519 | 0.0058 | 45.1407
17.5 | 1.604 | 0.03847 | 0.0063 | 41.6948
18 | 1.6188 | 0.04192 | 0.0067 | 38.6164
18.5 | 1.6334 | 0.04553 | 0.0068 | 35.8752
19 | 1.644 | 0.04963 | 0.0067 | 33.1251
19.5 | 1.6516 | 0.05421 | 0.0062 | 30.4667
20 | 1.6577 | 0.05914 | 0.0055 | 28.0301

## 91. Re 7M Mach 0.10 (1)
BIGFOIL.COM POLAR EXPORT
NACA64-316 a=0.0
NACA64-316 a=0.0 |  |  |  | Cl Max: | 1.41 | at alpha= | 13.5 | deg
JavaFoil+Calcfoil stall+Eppler ext transition |  |  |  | L/D Max: | 113.258 | at alpha= | 6 | deg
Re: | 7000000 |  |  | Cd Min: | 0.00494 | at alpha= | -1.5 | deg
Mach: | 0.1 |  |  | Cl=0 at alpha= | -1.4919 | deg
|  |  |  | @ Cl=0.1, Cd= | 0.0049436
|  |  |  | @ Cl=0.4, Cd= | 0.005131
|  |  |  | @ Cl=0.6, Cd= | 0.0059749
alpha (deg) | Cl | Cd | Cm | Cl/Cd
-18.5 | -0.819 | 0.14085 | 0 | -5.817
-18 | -0.84 | 0.13351 | 0 | -6.289
-17.5 | -0.859 | 0.12598 | -0.001 | -6.816
-17 | -0.874 | 0.12084 | -0.001 | -7.237
-16.5 | -0.89 | 0.11365 | -0.001 | -7.829
-16 | -0.905 | 0.10454 | -0.002 | -8.656
-15.5 | -0.917 | 0.0969 | -0.002 | -9.461
-15 | -0.935 | 0.08335 | -0.003 | -11.217
-14.5 | -1.077 | 0.02032 | -0.004 | -52.995
-14 | -1.08 | 0.0187 | -0.005 | -57.762
-13.5 | -1.083 | 0.01664 | -0.005 | -65.047
-13 | -1.078 | 0.01537 | -0.006 | -70.103
-12.5 | -1.068 | 0.01422 | -0.007 | -75.081
-12 | -1.053 | 0.01335 | -0.007 | -78.874
-11.5 | -1.033 | 0.01256 | -0.008 | -82.205
-11 | -1.008 | 0.01187 | -0.009 | -84.923
-10.5 | -0.974 | 0.01127 | -0.009 | -86.445
-10 | -0.937 | 0.0096 | -0.01 | -97.579
-9.5 | -0.9 | 0.01029 | -0.01 | -87.514
-9 | -0.855 | 0.00992 | -0.011 | -86.153
-8.5 | -0.807 | 0.00957 | -0.012 | -84.351
-8 | -0.757 | 0.00916 | -0.012 | -82.626
-7.5 | -0.705 | 0.00885 | -0.013 | -79.715
-7 | -0.652 | 0.0085 | -0.014 | -76.688
-6.5 | -0.597 | 0.00823 | -0.014 | -72.512
-6 | -0.541 | 0.00803 | -0.015 | -67.312
-5.5 | -0.483 | 0.00784 | -0.016 | -61.687
-5 | -0.425 | 0.00761 | -0.016 | -55.841
-4.5 | -0.366 | 0.00744 | -0.017 | -49.146
-4 | -0.306 | 0.00728 | -0.018 | -42.06
-3.5 | -0.246 | 0.0071 | -0.018 | -34.6
-3 | -0.185 | 0.00695 | -0.019 | -26.594
-2.5 | -0.124 | 0.00496 | -0.02 | -24.953
-2 | -0.062 | 0.00495 | -0.02 | -12.605
-1.5 | -0.001 | 0.00494 | -0.021 | -0.177
-1 | 0.061 | 0.00495 | -0.022 | 12.265
-0.5 | 0.122 | 0.00494 | -0.022 | 24.785
0 | 0.184 | 0.00496 | -0.023 | 37.135
0.5 | 0.246 | 0.00501 | -0.024 | 49.059
1 | 0.307 | 0.00503 | -0.024 | 61.03
1.5 | 0.369 | 0.0051 | -0.025 | 72.349
2 | 0.429 | 0.00516 | -0.026 | 83.205
2.5 | 0.49 | 0.00523 | -0.026 | 93.814
3 | 0.551 | 0.00575 | -0.027 | 95.912
3.5 | 0.612 | 0.00603 | -0.028 | 101.607
4 | 0.673 | 0.00633 | -0.028 | 106.358
4.5 | 0.733 | 0.00673 | -0.029 | 108.977
5 | 0.792 | 0.00722 | -0.03 | 109.739
5.5 | 0.851 | 0.0078 | -0.03 | 109.126
6 | 0.905 | 0.00799 | -0.031 | 113.258
6.5 | 0.956 | 0.00922 | -0.032 | 103.725
7 | 1.006 | 0.01051 | -0.032 | 95.736
7.5 | 1.057 | 0.01102 | -0.033 | 95.877
8 | 1.104 | 0.01162 | -0.033 | 95.012
8.5 | 1.15 | 0.01221 | -0.034 | 94.152
9 | 1.193 | 0.01283 | -0.034 | 92.983
9.5 | 1.234 | 0.01352 | -0.035 | 91.261
10 | 1.271 | 0.0143 | -0.035 | 88.867
10.5 | 1.305 | 0.01518 | -0.036 | 85.951
11 | 1.335 | 0.01608 | -0.037 | 83.042
11.5 | 1.362 | 0.01708 | -0.037 | 79.753
12 | 1.381 | 0.01829 | -0.038 | 75.514
12.5 | 1.396 | 0.01949 | -0.038 | 71.61
13 | 1.405 | 0.02084 | -0.039 | 67.442
13.5 | 1.41 | 0.02235 | -0.039 | 63.095
14 | 1.409 | 0.02402 | -0.04 | 58.663
14.5 | 1.404 | 0.02598 | -0.04 | 54.031
15 | 1.391 | 0.02795 | -0.04 | 49.776
15.5 | 1.371 | 0.03022 | -0.041 | 45.372
16 | 1.347 | 0.03259 | -0.041 | 41.337
16.5 | 1.319 | 0.03508 | -0.042 | 37.596
17 | 1.285 | 0.03867 | -0.042 | 33.238
17.5 | 1.248 | 0.04283 | -0.042 | 29.147
18 | 1.207 | 0.04816 | -0.042 | 25.062
18.5 | 1.164 | 0.05411 | -0.042 | 21.509

## 92. Re 7M Mach 0.10 (2)
BIGFOIL.COM POLAR EXPORT
NACA64-316 a=0.0
NACA64-316 a=0.0 |  |  |  | Cl Max: | 1.6467 | at alpha= | 20 | deg
XFOIL ncrit=9 |  |  |  | L/D Max: | 129.437 | at alpha= | 3.5 | deg
Re: | 7000000 |  |  | Cd Min: | 0.06284 | at alpha= | 20 | deg
Mach: | 0.1 |  |  | Cl=0 at alpha= | -1.5489 | deg
|  |  |  | @ Cl=0.1, Cd= | 0.0043899
|  |  |  | @ Cl=0.4, Cd= | 0.00427
|  |  |  | @ Cl=0.6, Cd= | 0.0046435
alpha (deg) | Cl | Cd | Cm | Cl/Cd
-20 | -1.5757 | 0.04003 | -0.0532 | -39.363
-19.5 | -1.5755 | 0.03526 | -0.0532 | -44.6824
-19 | -1.5818 | 0.03039 | -0.0523 | -52.05
-18.5 | -1.5743 | 0.02692 | -0.0509 | -58.4807
-18 | -1.558 | 0.02431 | -0.0493 | -64.0889
-17.5 | -1.5418 | 0.02185 | -0.0472 | -70.5629
-16.5 | -1.4911 | 0.01882 | -0.0427 | -79.2295
-16 | -1.4649 | 0.01756 | -0.0399 | -83.4226
-15.5 | -1.439 | 0.01637 | -0.0367 | -87.9047
-15 | -1.4135 | 0.01533 | -0.0329 | -92.2048
-14.5 | -1.3891 | 0.01448 | -0.0284 | -95.9323
-14 | -1.3574 | 0.01384 | -0.0247 | -98.078
-13.5 | -1.3146 | 0.01324 | -0.0228 | -99.29
-13 | -1.2683 | 0.01273 | -0.0215 | -99.6308
-12.5 | -1.2204 | 0.01223 | -0.0203 | -99.7874
-12 | -1.1711 | 0.01175 | -0.0194 | -99.6681
-11.5 | -1.1204 | 0.01131 | -0.0188 | -99.0628
-11 | -1.0706 | 0.01073 | -0.0179 | -99.7763
-10.5 | -1.0188 | 0.01025 | -0.0174 | -99.3951
-10 | -0.9655 | 0.00985 | -0.0171 | -98.0203
-9.5 | -0.9112 | 0.0095 | -0.017 | -95.9158
-9 | -0.8562 | 0.00917 | -0.0169 | -93.3697
-8.5 | -0.8007 | 0.00886 | -0.017 | -90.3725
-8 | -0.7446 | 0.00858 | -0.0171 | -86.7832
-7.5 | -0.6888 | 0.00823 | -0.0172 | -83.6938
-7 | -0.6323 | 0.00794 | -0.0174 | -79.6348
-6.5 | -0.5751 | 0.00769 | -0.0178 | -74.7854
-6 | -0.5175 | 0.00748 | -0.0182 | -69.1845
-5.5 | -0.4597 | 0.00725 | -0.0186 | -63.4069
-5 | -0.4018 | 0.00704 | -0.0191 | -57.0739
-4.5 | -0.3433 | 0.00687 | -0.0197 | -49.9709
-4 | -0.285 | 0.00669 | -0.0202 | -42.6009
-3.5 | -0.2264 | 0.0065 | -0.0208 | -34.8308
-3 | -0.1679 | 0.00632 | -0.0215 | -26.5665
-2.5 | -0.1096 | 0.00603 | -0.0221 | -18.1758
-2 | -0.0517 | 0.00572 | -0.0227 | -9.0385
-1.5 | 0.0056 | 0.00521 | -0.0233 | 1.0749
-1 | 0.0616 | 0.0045 | -0.0238 | 13.6889
-0.5 | 0.1209 | 0.00433 | -0.0246 | 27.9215
0 | 0.1802 | 0.00421 | -0.0255 | 42.8029
0.5 | 0.2401 | 0.00416 | -0.0263 | 57.7163
1 | 0.3002 | 0.0042 | -0.0272 | 71.4762
1.5 | 0.3602 | 0.00423 | -0.0281 | 85.1537
2.5 | 0.4797 | 0.00435 | -0.0298 | 110.2759
3 | 0.5391 | 0.00446 | -0.0307 | 120.8744
3.5 | 0.598 | 0.00462 | -0.0314 | 129.4372
4 | 0.6525 | 0.00526 | -0.0317 | 124.0494
4.5 | 0.7062 | 0.00594 | -0.0318 | 118.8889
5 | 0.7607 | 0.00646 | -0.032 | 117.7554
6 | 0.8668 | 0.00759 | -0.0319 | 114.2029
6.5 | 0.9187 | 0.00814 | -0.0317 | 112.8624
7 | 0.9701 | 0.00868 | -0.0313 | 111.7627
7.5 | 1.0202 | 0.00924 | -0.0307 | 110.4113
8 | 1.0702 | 0.00973 | -0.0302 | 109.9897
8.5 | 1.1198 | 0.01017 | -0.0295 | 110.1082
9 | 1.1686 | 0.01061 | -0.0287 | 110.1414
9.5 | 1.214 | 0.01113 | -0.0274 | 109.0746
10 | 1.258 | 0.01161 | -0.0258 | 108.3549
10.5 | 1.2906 | 0.01221 | -0.0222 | 105.7002
11 | 1.3145 | 0.01288 | -0.0173 | 102.0575
11.5 | 1.3392 | 0.0137 | -0.0132 | 97.7518
12.5 | 1.3969 | 0.016 | -0.0079 | 87.3063
13 | 1.425 | 0.01739 | -0.0055 | 81.9436
13.5 | 1.4493 | 0.01912 | -0.0031 | 75.8002
14 | 1.4721 | 0.02107 | -0.0009 | 69.8671
14.5 | 1.4953 | 0.02311 | 0.0009 | 64.7036
15 | 1.5186 | 0.02524 | 0.0025 | 60.1664
15.5 | 1.5395 | 0.02762 | 0.004 | 55.7386
16 | 1.5568 | 0.03044 | 0.0054 | 51.1432
16.5 | 1.5741 | 0.03341 | 0.0064 | 47.1146
17 | 1.5862 | 0.03696 | 0.0074 | 42.9167
17.5 | 1.6016 | 0.04039 | 0.0079 | 39.6534
18 | 1.6152 | 0.04412 | 0.0082 | 36.6092
18.5 | 1.6279 | 0.04805 | 0.0082 | 33.8793
19 | 1.6371 | 0.05249 | 0.0079 | 31.1888
19.5 | 1.6423 | 0.0575 | 0.0074 | 28.5617
20 | 1.6467 | 0.06284 | 0.0064 | 26.2046

## 93. Re 7M Mach 0.25 (1)
BIGFOIL.COM POLAR EXPORT
NACA64-316 a=0.0
NACA64-316 a=0.0 |  |  |  | Cl Max: | 1.357 | at alpha= | 12 | deg
JavaFoil+Calcfoil stall+Eppler ext transition |  |  |  | L/D Max: | 109.121 | at alpha= | 4.5 | deg
Re: | 7000000 |  |  | Cd Min: | 0.00496 | at alpha= | -2 | deg
Mach: | 0.25 |  |  | Cl=0 at alpha= | -1.4921 | deg
|  |  |  | @ Cl=0.1, Cd= | 0.0049919
|  |  |  | @ Cl=0.4, Cd= | 0.0051569
|  |  |  | @ Cl=0.6, Cd= | 0.0060135
alpha (deg) | Cl | Cd | Cm | Cl/Cd
-17 | -0.591 | 0.13956 | -0.001 | -4.234
-16.5 | -0.64 | 0.1297 | -0.001 | -4.933
-16 | -0.684 | 0.12358 | -0.002 | -5.536
-15.5 | -0.724 | 0.11599 | -0.002 | -6.243
-15 | -0.76 | 0.1074 | -0.002 | -7.074
-14.5 | -0.79 | 0.09953 | -0.003 | -7.934
-14 | -0.816 | 0.09105 | -0.003 | -8.959
-13.5 | -0.964 | 0.02301 | -0.005 | -41.899
-13 | -0.991 | 0.01874 | -0.006 | -52.895
-12.5 | -1.004 | 0.01656 | -0.007 | -60.651
-12 | -1.007 | 0.01513 | -0.007 | -66.566
-11.5 | -1.002 | 0.01405 | -0.008 | -71.334
-11 | -0.99 | 0.01296 | -0.009 | -76.386
-10.5 | -0.964 | 0.01216 | -0.009 | -79.296
-10 | -0.933 | 0.01153 | -0.01 | -80.907
-9.5 | -0.898 | 0.01094 | -0.011 | -82.056
-9 | -0.863 | 0.01043 | -0.011 | -82.769
-8.5 | -0.818 | 0.00992 | -0.012 | -82.471
-8 | -0.77 | 0.00956 | -0.013 | -80.527
-7.5 | -0.719 | 0.00914 | -0.013 | -78.659
-7 | -0.666 | 0.00876 | -0.014 | -75.954
-6.5 | -0.61 | 0.00844 | -0.015 | -72.325
-6 | -0.554 | 0.00816 | -0.015 | -67.825
-5.5 | -0.495 | 0.00796 | -0.016 | -62.192
-5 | -0.436 | 0.00777 | -0.017 | -56.079
-4.5 | -0.375 | 0.00758 | -0.017 | -49.513
-4 | -0.314 | 0.00735 | -0.018 | -42.718
-3.5 | -0.252 | 0.00717 | -0.019 | -35.157
-3 | -0.19 | 0.00703 | -0.019 | -26.979
-2.5 | -0.127 | 0.00498 | -0.02 | -25.523
-2 | -0.064 | 0.00496 | -0.021 | -12.903
-1.5 | -0.001 | 0.00496 | -0.021 | -0.181
-1 | 0.062 | 0.00498 | -0.022 | 12.547
-0.5 | 0.126 | 0.005 | -0.023 | 25.169
0 | 0.189 | 0.00501 | -0.024 | 37.742
0.5 | 0.252 | 0.00504 | -0.024 | 50.124
1 | 0.316 | 0.00508 | -0.025 | 62.183
1.5 | 0.379 | 0.00514 | -0.026 | 73.719
2 | 0.441 | 0.00519 | -0.026 | 84.99
2.5 | 0.504 | 0.00526 | -0.027 | 95.768
3 | 0.566 | 0.00583 | -0.028 | 97.167
3.5 | 0.629 | 0.00617 | -0.028 | 101.932
4 | 0.691 | 0.00647 | -0.029 | 106.912
4.5 | 0.753 | 0.0069 | -0.03 | 109.121
5 | 0.814 | 0.00754 | -0.031 | 107.926
5.5 | 0.873 | 0.00816 | -0.031 | 107.023
6 | 0.924 | 0.00898 | -0.032 | 102.804
6.5 | 0.977 | 0.00967 | -0.032 | 101.02
7 | 1.027 | 0.01105 | -0.033 | 92.977
7.5 | 1.078 | 0.01162 | -0.033 | 92.775
8 | 1.125 | 0.01234 | -0.034 | 91.172
8.5 | 1.169 | 0.01301 | -0.035 | 89.895
9 | 1.21 | 0.01376 | -0.035 | 87.983
9.5 | 1.247 | 0.01459 | -0.036 | 85.505
10 | 1.281 | 0.01547 | -0.036 | 82.798
10.5 | 1.309 | 0.01645 | -0.037 | 79.599
11 | 1.333 | 0.0176 | -0.037 | 75.72
11.5 | 1.35 | 0.01892 | -0.038 | 71.358
12 | 1.357 | 0.02029 | -0.038 | 66.873
12.5 | 1.356 | 0.02197 | -0.039 | 61.703
13 | 1.347 | 0.02375 | -0.039 | 56.729
13.5 | 1.33 | 0.02592 | -0.04 | 51.313
14 | 1.306 | 0.02806 | -0.04 | 46.531
14.5 | 1.272 | 0.03069 | -0.041 | 41.467
15 | 1.226 | 0.03392 | -0.041 | 36.152
15.5 | 1.168 | 0.03793 | -0.041 | 30.787
16 | 1.101 | 0.04265 | -0.041 | 25.828
16.5 | 1.022 | 0.05187 | -0.041 | 19.696
17 | 0.931 | 0.06686 | -0.04 | 13.918

## 94. Re 7M Mach 0.25 (2)
BIGFOIL.COM POLAR EXPORT
NACA64-316 a=0.0
NACA64-316 a=0.0 |  |  |  | Cl Max: | 1.5873 | at alpha= | 19.5 | deg
XFOIL ncrit=9 |  |  |  | L/D Max: | 133.026 | at alpha= | 3.5 | deg
Re: | 7000000 |  |  | Cd Min: | 0.08444 | at alpha= | 20 | deg
Mach: | 0.25 |  |  | Cl=0 at alpha= | -1.5575 | deg
|  |  |  | @ Cl=0.1, Cd= | 0.0044309
|  |  |  | @ Cl=0.4, Cd= | 0.0042957
|  |  |  | @ Cl=0.6, Cd= | 0.0046144
alpha (deg) | Cl | Cd | Cm | Cl/Cd
-20 | -1.3827 | 0.07681 | -0.0497 | -18.0016
-19.5 | -1.4143 | 0.06527 | -0.0564 | -21.6685
-19 | -1.4401 | 0.05543 | -0.0611 | -25.9805
-18.5 | -1.4541 | 0.04766 | -0.0637 | -30.5099
-18 | -1.4578 | 0.04152 | -0.0648 | -35.1108
-17.5 | -1.4734 | 0.03496 | -0.0651 | -42.1453
-16.5 | -1.4719 | 0.02591 | -0.0624 | -56.8082
-16 | -1.4648 | 0.0228 | -0.0589 | -64.2456
-15.5 | -1.443 | 0.0206 | -0.0557 | -70.0485
-15 | -1.4146 | 0.01892 | -0.0525 | -74.7674
-14.5 | -1.3829 | 0.01756 | -0.0492 | -78.7528
-14 | -1.3566 | 0.0161 | -0.045 | -84.2609
-13.5 | -1.3262 | 0.01505 | -0.0406 | -88.1196
-13 | -1.2955 | 0.01427 | -0.0356 | -90.7849
-12.5 | -1.2563 | 0.0136 | -0.0317 | -92.375
-12 | -1.2094 | 0.01291 | -0.0291 | -93.6793
-11.5 | -1.1592 | 0.01231 | -0.0271 | -94.1673
-11 | -1.1065 | 0.01177 | -0.0255 | -94.0102
-10.5 | -1.0553 | 0.01106 | -0.0238 | -95.4159
-10 | -1.0013 | 0.01048 | -0.0225 | -95.5439
-9.5 | -0.9453 | 0.01003 | -0.0216 | -94.2473
-9 | -0.8882 | 0.00961 | -0.0209 | -92.4246
-8.5 | -0.8305 | 0.00923 | -0.0204 | -89.9783
-8 | -0.7721 | 0.00889 | -0.0201 | -86.8504
-7.5 | -0.7132 | 0.00857 | -0.0199 | -83.2205
-7 | -0.6548 | 0.00819 | -0.0197 | -79.9512
-6.5 | -0.5956 | 0.00788 | -0.0197 | -75.5838
-6 | -0.5356 | 0.00762 | -0.0198 | -70.2887
-5.5 | -0.4754 | 0.00742 | -0.0201 | -64.0701
-5 | -0.4152 | 0.00716 | -0.0204 | -57.9888
-4.5 | -0.3547 | 0.00697 | -0.0208 | -50.8895
-4 | -0.2941 | 0.00677 | -0.0213 | -43.4417
-3.5 | -0.2333 | 0.0066 | -0.0218 | -35.3485
-3 | -0.1725 | 0.0064 | -0.0224 | -26.9531
-2.5 | -0.1122 | 0.00614 | -0.023 | -18.2736
-2 | -0.0523 | 0.00581 | -0.0235 | -9.0017
-1.5 | 0.0068 | 0.00529 | -0.0241 | 1.2854
-1 | 0.0642 | 0.00453 | -0.0246 | 14.1722
-0.5 | 0.1256 | 0.00436 | -0.0255 | 28.8073
0 | 0.1869 | 0.00425 | -0.0263 | 43.9765
0.5 | 0.2491 | 0.00421 | -0.0272 | 59.1686
1 | 0.3111 | 0.00424 | -0.0281 | 73.3726
1.5 | 0.3734 | 0.00427 | -0.029 | 87.4473
2 | 0.4354 | 0.00433 | -0.0299 | 100.5543
2.5 | 0.4973 | 0.00439 | -0.0308 | 113.2802
3 | 0.5588 | 0.00452 | -0.0316 | 123.6283
3.5 | 0.6199 | 0.00466 | -0.0323 | 133.0258
4 | 0.6761 | 0.00534 | -0.0324 | 126.6105
4.5 | 0.7311 | 0.00607 | -0.0324 | 120.4448
5 | 0.7872 | 0.00662 | -0.0324 | 118.9124
5.5 | 0.8414 | 0.00726 | -0.0321 | 115.8953
6 | 0.895 | 0.00788 | -0.0316 | 113.5787
6.5 | 0.9483 | 0.00845 | -0.031 | 112.2249
7 | 0.9991 | 0.00911 | -0.03 | 109.6707
7.5 | 1.0499 | 0.00968 | -0.0289 | 108.4607
8 | 1.1005 | 0.01018 | -0.0277 | 108.1041
8.5 | 1.1494 | 0.01069 | -0.0262 | 107.521
9 | 1.1944 | 0.01127 | -0.0241 | 105.9805
9.5 | 1.231 | 0.01181 | -0.0204 | 104.2337
10 | 1.2543 | 0.01262 | -0.0148 | 99.3899
10.5 | 1.2825 | 0.01361 | -0.0106 | 94.2322
11 | 1.3109 | 0.01473 | -0.0069 | 88.9952
11.5 | 1.347 | 0.01605 | -0.0053 | 83.9252
12 | 1.3711 | 0.01759 | -0.0015 | 77.9477
12.5 | 1.3994 | 0.01936 | 0.001 | 72.2831
13 | 1.4249 | 0.02143 | 0.0035 | 66.4909
13.5 | 1.4441 | 0.02404 | 0.006 | 60.0707
14 | 1.4695 | 0.02638 | 0.0079 | 55.7051
14.5 | 1.4906 | 0.02913 | 0.0097 | 51.1706
15 | 1.5104 | 0.03217 | 0.0112 | 46.9506
15.5 | 1.5247 | 0.0358 | 0.0126 | 42.5894
16 | 1.5381 | 0.03969 | 0.0137 | 38.7528
16.5 | 1.5556 | 0.04341 | 0.0143 | 35.8351
17 | 1.5666 | 0.04785 | 0.0148 | 32.7398
17.5 | 1.5777 | 0.0525 | 0.0148 | 30.0514
18 | 1.5843 | 0.05778 | 0.0145 | 27.4195
18.5 | 1.5864 | 0.06376 | 0.0137 | 24.8808
19 | 1.5841 | 0.07054 | 0.0122 | 22.4568
19.5 | 1.5873 | 0.07696 | 0.0104 | 20.625
20 | 1.5839 | 0.08444 | 0.0079 | 18.7577

## 95. Re 7M Mach 0.50 (1)
BIGFOIL.COM POLAR EXPORT
NACA64-316 a=0.0
NACA64-316 a=0.0 |  |  |  | Cl Max: | 1.211 | at alpha= | 19 | deg
JavaFoil+Calcfoil stall+Eppler ext transition |  |  |  | L/D Max: | 110.443 | at alpha= | 4 | deg
Re: | 7000000 |  |  | Cd Min: | 0.0051 | at alpha= | -2 | deg
Mach: | 0.5 |  |  | Cl=0 at alpha= | -1.493 | deg
|  |  |  | @ Cl=0.1, Cd= | 0.0051284
|  |  |  | @ Cl=0.4, Cd= | 0.0053431
|  |  |  | @ Cl=0.6, Cd= | 0.0060251
alpha (deg) | Cl | Cd | Cm | Cl/Cd
-20 | -1.041 | 0.15298 | 0.001 | -6.802
-19.5 | -1.012 | 0.14687 | 0 | -6.888
-19 | -0.98 | 0.14422 | 0 | -6.798
-18.5 | -0.951 | 0.13976 | 0 | -6.806
-18 | -0.924 | 0.13337 | -0.001 | -6.926
-17.5 | -0.9 | 0.13232 | -0.001 | -6.801
-17 | -0.87 | 0.12706 | -0.001 | -6.851
-16.5 | -0.841 | 0.12158 | -0.002 | -6.916
-16 | -0.812 | 0.1173 | -0.002 | -6.924
-15.5 | -0.785 | 0.11212 | -0.002 | -7.001
-15 | -0.759 | 0.11191 | -0.003 | -6.785
-14.5 | -0.73 | 0.106 | -0.003 | -6.884
-14 | -0.702 | 0.09896 | -0.003 | -7.091
-13.5 | -0.674 | 0.0904 | -0.004 | -7.46
-13 | -0.647 | 0.08579 | -0.004 | -7.538
-12.5 | -0.617 | 0.09415 | -0.004 | -6.558
-12 | -0.59 | 0.08697 | -0.004 | -6.779
-11.5 | -0.562 | 0.07803 | -0.005 | -7.205
-11 | -0.536 | 0.06958 | -0.005 | -7.71
-10.5 | -0.514 | 0.06099 | -0.007 | -8.42
-10 | -0.561 | 0.01859 | -0.011 | -30.175
-9.5 | -0.449 | 0.0674 | -0.006 | -6.667
-9 | -0.424 | 0.05657 | -0.007 | -7.494
-8.5 | -0.52 | 0.05221 | -0.008 | -9.967
-8 | -0.719 | 0.01231 | -0.014 | -58.39
-7.5 | -0.719 | 0.01139 | -0.015 | -63.114
-7 | -0.692 | 0.01052 | -0.016 | -65.76
-6.5 | -0.654 | 0.00991 | -0.016 | -66.013
-6 | -0.601 | 0.00936 | -0.017 | -64.26
-5.5 | -0.543 | 0.00885 | -0.018 | -61.349
-5 | -0.481 | 0.00846 | -0.019 | -56.865
-4.5 | -0.416 | 0.00821 | -0.019 | -50.676
-4 | -0.349 | 0.00794 | -0.02 | -43.99
-3.5 | -0.281 | 0.00765 | -0.021 | -36.741
-3 | -0.212 | 0.00742 | -0.022 | -28.51
-2.5 | -0.142 | 0.00721 | -0.022 | -19.666
-2 | -0.072 | 0.0051 | -0.023 | -14.015
-1.5 | -0.001 | 0.00513 | -0.024 | -0.196
-1 | 0.07 | 0.00512 | -0.025 | 13.627
-0.5 | 0.141 | 0.00514 | -0.026 | 27.376
0 | 0.211 | 0.00519 | -0.026 | 40.738
0.5 | 0.282 | 0.0052 | -0.027 | 54.292
1 | 0.353 | 0.00531 | -0.028 | 66.449
1.5 | 0.424 | 0.00536 | -0.029 | 79.016
2 | 0.492 | 0.00546 | -0.029 | 90.15
2.5 | 0.562 | 0.00558 | -0.03 | 100.82
3 | 0.632 | 0.0064 | -0.031 | 98.881
3.5 | 0.702 | 0.00682 | -0.032 | 103.02
4 | 0.768 | 0.00696 | -0.033 | 110.443
4.5 | 0.831 | 0.00804 | -0.033 | 103.301
5 | 0.892 | 0.00888 | -0.034 | 100.46
5.5 | 0.951 | 0.01001 | -0.034 | 95.008
6 | 1.008 | 0.01123 | -0.035 | 89.741
6.5 | 1.06 | 0.01317 | -0.035 | 80.463
7 | 1.11 | 0.01409 | -0.036 | 78.766
7.5 | 1.153 | 0.01524 | -0.037 | 75.667
8 | 1.184 | 0.01644 | -0.037 | 72.023
8.5 | 1.2 | 0.01788 | -0.038 | 67.125
9 | 1.188 | 0.01951 | -0.039 | 60.886
9.5 | 1.114 | 0.02226 | -0.039 | 50.026
10 | 0.75 | 0.02609 | -0.039 | 28.752
10.5 | 0.782 | 0.02643 | -0.04 | 29.603
11 | 0.805 | 0.03107 | -0.04 | 25.924
11.5 | 0.723 | 0.08492 | -0.022 | 8.514
12 | 0.868 | 0.03311 | -0.042 | 26.216
12.5 | 0.876 | 0.04404 | -0.041 | 19.893
13 | 0.849 | 0.07427 | -0.036 | 11.436
13.5 | 0.837 | 0.09476 | -0.027 | 8.838
14 | 0.922 | 0.07129 | -0.039 | 12.939
14.5 | 0.921 | 0.09359 | -0.035 | 9.842
15 | 0.924 | 0.10676 | -0.03 | 8.652
15.5 | 0.995 | 0.08831 | -0.039 | 11.264
16 | 1 | 0.10942 | -0.036 | 9.136
16.5 | 1.001 | 0.1242 | -0.031 | 8.059
17 | 1.066 | 0.10726 | -0.039 | 9.934
17.5 | 1.108 | 0.10469 | -0.041 | 10.581
18 | 1.081 | 0.13627 | -0.032 | 7.933
18.5 | 1.135 | 0.12659 | -0.039 | 8.963
19 | 1.211 | 0.10145 | -0.045 | 11.934
19.5 | 1.205 | 0.13037 | -0.042 | 9.247
20 | 1.193 | 0.15165 | -0.036 | 7.866

## 96. Re 7M Mach 0.50 (2)
BIGFOIL.COM POLAR EXPORT
NACA64-316 a=0.0
NACA64-316 a=0.0 |  |  |  | Cl Max: | 1.3338 | at alpha= | 12 | deg
XFOIL ncrit=9 |  |  |  | L/D Max: | 145.556 | at alpha= | 3.5 | deg
Re: | 7000000 |  |  | Cd Min: | 0.14683 | at alpha= | 17 | deg
Mach: | 0.5 |  |  | Cl=0 at alpha= | -1.5976 | deg
|  |  |  | @ Cl=0.1, Cd= | 0.0045832
|  |  |  | @ Cl=0.4, Cd= | 0.0044519
|  |  |  | @ Cl=0.6, Cd= | 0.0046535
alpha (deg) | Cl | Cd | Cm | Cl/Cd
-14 | -0.6056 | 0.12469 | -0.0173 | -4.8568
-13.5 | -0.633 | 0.10917 | -0.0279 | -5.7983
-13 | -0.6656 | 0.09371 | -0.0387 | -7.1028
-12.5 | -0.7077 | 0.07607 | -0.0512 | -9.3033
-12 | -0.7412 | 0.06149 | -0.0623 | -12.054
-11.5 | -0.7701 | 0.05051 | -0.0694 | -15.2465
-11 | -0.7914 | 0.04204 | -0.0731 | -18.8249
-10 | -0.8478 | 0.02747 | -0.0725 | -30.8628
-9.5 | -0.8749 | 0.02154 | -0.0674 | -40.6175
-9 | -0.879 | 0.01739 | -0.0605 | -50.5463
-8.5 | -0.8779 | 0.01423 | -0.0512 | -61.6936
-8 | -0.8521 | 0.01227 | -0.0432 | -69.4458
-7.5 | -0.8039 | 0.01086 | -0.0379 | -74.0239
-7 | -0.7447 | 0.0099 | -0.0342 | -75.2222
-6.5 | -0.6806 | 0.00916 | -0.0315 | -74.3013
-6 | -0.6139 | 0.00854 | -0.0295 | -71.8852
-5.5 | -0.5445 | 0.00813 | -0.0282 | -66.9742
-5 | -0.4743 | 0.00778 | -0.0274 | -60.964
-4.5 | -0.4039 | 0.0075 | -0.027 | -53.8533
-4 | -0.3337 | 0.0072 | -0.0267 | -46.3472
-3.5 | -0.2633 | 0.00699 | -0.0267 | -37.6681
-3 | -0.193 | 0.00678 | -0.027 | -28.4661
-2.5 | -0.123 | 0.00655 | -0.0273 | -18.7786
-2 | -0.0544 | 0.00621 | -0.0276 | -8.7601
-1.5 | 0.0132 | 0.00569 | -0.028 | 2.3199
-1 | 0.0765 | 0.00464 | -0.0283 | 16.4871
-0.5 | 0.1468 | 0.00447 | -0.0291 | 32.8412
0 | 0.2181 | 0.00439 | -0.03 | 49.6811
0.5 | 0.2897 | 0.00442 | -0.031 | 65.543
1 | 0.3617 | 0.00442 | -0.0321 | 81.8326
1.5 | 0.4337 | 0.00448 | -0.033 | 96.808
2 | 0.5058 | 0.00452 | -0.034 | 111.9027
2.5 | 0.5777 | 0.00461 | -0.0348 | 125.3145
3 | 0.6495 | 0.00475 | -0.0355 | 136.7368
3.5 | 0.7205 | 0.00495 | -0.0359 | 145.5556
4 | 0.7837 | 0.00572 | -0.0353 | 137.0105
4.5 | 0.844 | 0.00659 | -0.0341 | 128.0728
5 | 0.9009 | 0.00751 | -0.0322 | 119.9601
5.5 | 0.9549 | 0.00841 | -0.0296 | 113.5434
6 | 1.0041 | 0.00932 | -0.0261 | 107.7361
6.5 | 1.0384 | 0.01034 | -0.0201 | 100.4255
7 | 1.0557 | 0.0116 | -0.012 | 91.0086
7.5 | 1.0887 | 0.01298 | -0.007 | 83.8752
8 | 1.1234 | 0.01459 | -0.0025 | 76.9979
8.5 | 1.1576 | 0.01642 | 0.0016 | 70.4994
9 | 1.1911 | 0.01848 | 0.0056 | 64.4535
9.5 | 1.2205 | 0.02086 | 0.0096 | 58.5091
10 | 1.2496 | 0.02342 | 0.0135 | 53.3561
10.5 | 1.2745 | 0.02634 | 0.0174 | 48.3865
11 | 1.2917 | 0.02941 | 0.0219 | 43.9204
12 | 1.3338 | 0.03891 | 0.0242 | 34.2791
12.5 | 1.3316 | 0.04497 | 0.0262 | 29.6109
13 | 1.3165 | 0.05242 | 0.0271 | 25.1145
13.5 | 1.2938 | 0.06108 | 0.0266 | 21.1821
14 | 1.2706 | 0.07058 | 0.0246 | 18.0023
14.5 | 1.2448 | 0.08115 | 0.0209 | 15.3395
15 | 1.2119 | 0.09346 | 0.0149 | 12.967
15.5 | 1.1805 | 0.10656 | 0.0075 | 11.0783
16 | 1.1547 | 0.1198 | -0.0007 | 9.6386
16.5 | 1.1319 | 0.13322 | -0.0095 | 8.4965
17 | 1.1108 | 0.14683 | -0.0188 | 7.5652

## 97. Re 8M Mach 0.00 (1)
BIGFOIL.COM POLAR EXPORT
NACA64-316 a=0.0
NACA64-316 a=0.0 |  |  |  | Cl Max: | 1.423 | at alpha= | 14 | deg
JavaFoil+Calcfoil stall+Eppler ext transition |  |  |  | L/D Max: | 109.572 | at alpha= | 5 | deg
Re: | 8000000 |  |  | Cd Min: | 0.00485 | at alpha= | -1.5 | deg
Mach: | 0 |  |  | Cl=0 at alpha= | -1.4918 | deg
|  |  |  | @ Cl=0.1, Cd= | 0.0048829
|  |  |  | @ Cl=0.4, Cd= | 0.0050675
|  |  |  | @ Cl=0.6, Cd= | 0.006038
alpha (deg) | Cl | Cd | Cm | Cl/Cd
-19 | -0.844 | 0.14566 | 0 | -5.795
-18.5 | -0.862 | 0.13753 | 0 | -6.271
-18 | -0.881 | 0.12808 | 0 | -6.875
-17.5 | -0.896 | 0.12098 | -0.001 | -7.408
-17 | -0.909 | 0.11519 | -0.001 | -7.894
-16.5 | -0.922 | 0.10739 | -0.001 | -8.59
-16 | -0.935 | 0.09868 | -0.002 | -9.471
-15.5 | -0.947 | 0.08894 | -0.002 | -10.647
-15 | -1.023 | 0.04505 | -0.003 | -22.711
-14.5 | -1.099 | 0.01863 | -0.004 | -59.03
-14 | -1.101 | 0.01702 | -0.005 | -64.671
-13.5 | -1.097 | 0.01559 | -0.005 | -70.379
-13 | -1.089 | 0.01449 | -0.006 | -75.164
-12.5 | -1.077 | 0.0135 | -0.007 | -79.739
-12 | -1.059 | 0.01272 | -0.007 | -83.299
-11.5 | -1.037 | 0.01202 | -0.008 | -86.323
-11 | -1.011 | 0.01141 | -0.008 | -88.586
-10.5 | -0.976 | 0.01091 | -0.009 | -89.446
-10 | -0.942 | 0.01032 | -0.01 | -91.271
-9.5 | -0.899 | 0.00999 | -0.01 | -89.936
-9 | -0.853 | 0.00964 | -0.011 | -88.487
-8.5 | -0.805 | 0.00925 | -0.012 | -86.964
-8 | -0.755 | 0.00888 | -0.012 | -84.964
-7.5 | -0.703 | 0.0086 | -0.013 | -81.698
-7 | -0.649 | 0.00828 | -0.014 | -78.378
-6.5 | -0.594 | 0.00807 | -0.014 | -73.709
-6 | -0.538 | 0.00782 | -0.015 | -68.829
-5.5 | -0.481 | 0.00763 | -0.015 | -63.045
-5 | -0.423 | 0.00746 | -0.016 | -56.677
-4.5 | -0.364 | 0.0073 | -0.017 | -49.868
-4 | -0.305 | 0.00714 | -0.017 | -42.67
-3.5 | -0.244 | 0.00695 | -0.018 | -35.157
-3 | -0.184 | 0.00682 | -0.019 | -26.976
-2.5 | -0.123 | 0.00489 | -0.019 | -25.175
-2 | -0.062 | 0.00487 | -0.02 | -12.738
-1.5 | -0.001 | 0.00485 | -0.021 | -0.179
-1 | 0.06 | 0.00487 | -0.021 | 12.414
-0.5 | 0.122 | 0.00489 | -0.022 | 24.915
0 | 0.183 | 0.00491 | -0.023 | 37.318
0.5 | 0.244 | 0.00494 | -0.024 | 49.474
1 | 0.306 | 0.00499 | -0.024 | 61.318
1.5 | 0.367 | 0.00504 | -0.025 | 72.83
2 | 0.427 | 0.00509 | -0.026 | 83.827
2.5 | 0.488 | 0.00531 | -0.026 | 91.866
3 | 0.549 | 0.0058 | -0.027 | 94.538
3.5 | 0.609 | 0.00608 | -0.028 | 100.2
4 | 0.67 | 0.00637 | -0.028 | 105.157
4.5 | 0.729 | 0.00679 | -0.029 | 107.453
5 | 0.788 | 0.0072 | -0.03 | 109.572
5.5 | 0.847 | 0.00785 | -0.03 | 107.845
6 | 0.904 | 0.0086 | -0.031 | 105.158
6.5 | 0.953 | 0.00904 | -0.031 | 105.502
7 | 1.003 | 0.01021 | -0.032 | 98.306
7.5 | 1.054 | 0.01069 | -0.033 | 98.576
8 | 1.102 | 0.01126 | -0.033 | 97.888
8.5 | 1.148 | 0.01182 | -0.034 | 97.1
9 | 1.191 | 0.01237 | -0.034 | 96.257
9.5 | 1.232 | 0.01305 | -0.035 | 94.414
10 | 1.27 | 0.01375 | -0.035 | 92.364
10.5 | 1.305 | 0.01459 | -0.036 | 89.424
11 | 1.336 | 0.01543 | -0.036 | 86.628
11.5 | 1.364 | 0.01642 | -0.037 | 83.061
12 | 1.385 | 0.01748 | -0.037 | 79.23
12.5 | 1.402 | 0.01861 | -0.038 | 75.331
13 | 1.414 | 0.01986 | -0.038 | 71.191
13.5 | 1.421 | 0.02126 | -0.039 | 66.812
14 | 1.423 | 0.02281 | -0.039 | 62.381
14.5 | 1.421 | 0.02462 | -0.04 | 57.728
15 | 1.412 | 0.0264 | -0.04 | 53.489
15.5 | 1.397 | 0.02849 | -0.041 | 49.024
16 | 1.377 | 0.03062 | -0.041 | 44.971
16.5 | 1.354 | 0.03294 | -0.042 | 41.09
17 | 1.327 | 0.03556 | -0.042 | 37.31
17.5 | 1.295 | 0.03924 | -0.042 | 33
18 | 1.259 | 0.04419 | -0.042 | 28.479
18.5 | 1.221 | 0.04905 | -0.043 | 24.903
19 | 1.183 | 0.0539 | -0.043 | 21.954

## 98. Re 8M Mach 0.00 (2)
BIGFOIL.COM POLAR EXPORT
NACA64-316 a=0.0
NACA64-316 a=0.0 |  |  |  | Cl Max: | 1.6722 | at alpha= | 20 | deg
XFOIL ncrit=9 |  |  |  | L/D Max: | 128.785 | at alpha= | 3.5 | deg
Re: | 8000000 |  |  | Cd Min: | 0.05737 | at alpha= | 20 | deg
Mach: | 0 |  |  | Cl=0 at alpha= | -1.5515 | deg
|  |  |  | @ Cl=0.1, Cd= | 0.0043875
|  |  |  | @ Cl=0.4, Cd= | 0.0041752
|  |  |  | @ Cl=0.6, Cd= | 0.0046897
alpha (deg) | Cl | Cd | Cm | Cl/Cd
-20 | -1.6092 | 0.03465 | -0.0507 | -46.4416
-19.5 | -1.6091 | 0.03041 | -0.0499 | -52.9135
-19 | -1.61 | 0.02642 | -0.0483 | -60.9387
-18.5 | -1.5928 | 0.02398 | -0.0467 | -66.422
-17 | -1.5308 | 0.01845 | -0.0402 | -82.9702
-16.5 | -1.5054 | 0.01726 | -0.0375 | -87.219
-16 | -1.4787 | 0.0162 | -0.0345 | -91.2778
-15.5 | -1.4516 | 0.01528 | -0.0312 | -95
-15 | -1.4281 | 0.01443 | -0.0268 | -98.9674
-14.5 | -1.3994 | 0.01376 | -0.0228 | -101.7006
-14 | -1.3587 | 0.01312 | -0.0209 | -103.5595
-13.5 | -1.3144 | 0.01256 | -0.0195 | -104.6497
-13 | -1.2672 | 0.01208 | -0.0186 | -104.9007
-12.5 | -1.2185 | 0.01163 | -0.0178 | -104.7721
-12 | -1.1687 | 0.01119 | -0.0172 | -104.4415
-11.5 | -1.1176 | 0.01079 | -0.0168 | -103.5774
-11 | -1.0664 | 0.01035 | -0.0163 | -103.0338
-10.5 | -1.0148 | 0.00988 | -0.016 | -102.7126
-10 | -0.9617 | 0.00949 | -0.0158 | -101.3383
-9.5 | -0.9077 | 0.00915 | -0.0158 | -99.2022
-9 | -0.853 | 0.00884 | -0.0159 | -96.4932
-8.5 | -0.7976 | 0.00855 | -0.0161 | -93.2865
-8 | -0.7417 | 0.0083 | -0.0163 | -89.3614
-7.5 | -0.6857 | 0.00802 | -0.0166 | -85.4988
-7 | -0.6296 | 0.00772 | -0.0169 | -81.5544
-6.5 | -0.5728 | 0.00748 | -0.0173 | -76.5775
-6 | -0.5154 | 0.00727 | -0.0177 | -70.8941
-5.5 | -0.4578 | 0.00709 | -0.0182 | -64.5698
-5 | -0.4002 | 0.00686 | -0.0188 | -58.3382
-4.5 | -0.3421 | 0.00672 | -0.0194 | -50.9077
-4 | -0.284 | 0.00652 | -0.0199 | -43.5583
-3.5 | -0.2257 | 0.00636 | -0.0206 | -35.4874
-3 | -0.1673 | 0.00618 | -0.0212 | -27.0712
-2.5 | -0.1093 | 0.00594 | -0.0219 | -18.4007
-2 | -0.0514 | 0.00565 | -0.0225 | -9.0973
-1.5 | 0.0059 | 0.00523 | -0.0231 | 1.1281
-1 | 0.062 | 0.00457 | -0.0237 | 13.5667
-0.5 | 0.1203 | 0.00429 | -0.0245 | 28.042
0 | 0.1793 | 0.00416 | -0.0253 | 43.101
0.5 | 0.2387 | 0.00408 | -0.0262 | 58.5049
1 | 0.2983 | 0.00411 | -0.0271 | 72.5791
1.5 | 0.3581 | 0.00414 | -0.028 | 86.4976
2 | 0.4176 | 0.00419 | -0.0289 | 99.6659
2.5 | 0.4768 | 0.00428 | -0.0297 | 111.4019
3 | 0.5358 | 0.00439 | -0.0305 | 122.0501
3.5 | 0.5937 | 0.00461 | -0.0313 | 128.7852
4.5 | 0.7012 | 0.00597 | -0.0317 | 117.4539
5 | 0.7557 | 0.00644 | -0.0319 | 117.3447
5.5 | 0.8093 | 0.00695 | -0.032 | 116.446
6 | 0.8621 | 0.00748 | -0.032 | 115.254
6.5 | 0.9147 | 0.00797 | -0.032 | 114.7679
7 | 0.9659 | 0.00851 | -0.0317 | 113.5018
7.5 | 1.0165 | 0.00903 | -0.0313 | 112.5692
8 | 1.0674 | 0.00945 | -0.031 | 112.9524
8.5 | 1.1174 | 0.00988 | -0.0305 | 113.0972
9 | 1.1669 | 0.01028 | -0.03 | 113.5117
9.5 | 1.2139 | 0.01075 | -0.029 | 112.9209
10 | 1.2593 | 0.01122 | -0.0279 | 112.2371
10.5 | 1.3003 | 0.01178 | -0.026 | 110.382
11 | 1.3309 | 0.01228 | -0.0221 | 108.3795
11.5 | 1.3525 | 0.01303 | -0.0172 | 103.7989
12 | 1.3744 | 0.01385 | -0.0127 | 99.2347
12.5 | 1.4077 | 0.01488 | -0.0109 | 94.6035
13 | 1.4357 | 0.01612 | -0.0084 | 89.0633
13.5 | 1.4597 | 0.0177 | -0.0058 | 82.4689
14 | 1.4833 | 0.01945 | -0.0035 | 76.2622
14.5 | 1.5091 | 0.02116 | -0.0017 | 71.3185
15 | 1.5325 | 0.02314 | 0 | 66.2273
15.5 | 1.5536 | 0.02536 | 0.0016 | 61.2618
16 | 1.5719 | 0.02787 | 0.0031 | 56.4011
16.5 | 1.5893 | 0.03064 | 0.0043 | 51.8701
17 | 1.604 | 0.03375 | 0.0054 | 47.5259
17.5 | 1.6213 | 0.0368 | 0.006 | 44.0571
18 | 1.6365 | 0.04013 | 0.0065 | 40.78
18.5 | 1.6493 | 0.04385 | 0.0067 | 37.6123
19 | 1.6589 | 0.04798 | 0.0067 | 34.5748
19.5 | 1.6644 | 0.05272 | 0.0064 | 31.5706
20 | 1.6722 | 0.05737 | 0.0058 | 29.1476

## 99. Re 8M Mach 0.10 (1)
BIGFOIL.COM POLAR EXPORT
NACA64-316 a=0.0
NACA64-316 a=0.0 |  |  |  | Cl Max: | 1.412 | at alpha= | 13.5 | deg
JavaFoil+Calcfoil stall+Eppler ext transition |  |  |  | L/D Max: | 112.722 | at alpha= | 6 | deg
Re: | 8000000 |  |  | Cd Min: | 0.00487 | at alpha= | -2 | deg
Mach: | 0.1 |  |  | Cl=0 at alpha= | -1.4919 | deg
|  |  |  | @ Cl=0.1, Cd= | 0.0048836
|  |  |  | @ Cl=0.4, Cd= | 0.0050558
|  |  |  | @ Cl=0.6, Cd= | 0.0060308
alpha (deg) | Cl | Cd | Cm | Cl/Cd
-18.5 | -0.82 | 0.13983 | 0 | -5.861
-18 | -0.84 | 0.13212 | 0 | -6.361
-17.5 | -0.858 | 0.12692 | -0.001 | -6.76
-17 | -0.875 | 0.11999 | -0.001 | -7.291
-16.5 | -0.891 | 0.11271 | -0.001 | -7.902
-16 | -0.907 | 0.1024 | -0.002 | -8.859
-15.5 | -0.918 | 0.09588 | -0.002 | -9.573
-15 | -0.932 | 0.08541 | -0.003 | -10.908
-14.5 | -1.08 | 0.01942 | -0.004 | -55.601
-14 | -1.082 | 0.01807 | -0.005 | -59.913
-13.5 | -1.084 | 0.01617 | -0.005 | -67.044
-13 | -1.08 | 0.01485 | -0.006 | -72.705
-12.5 | -1.07 | 0.01378 | -0.007 | -77.643
-12 | -1.054 | 0.01295 | -0.007 | -81.404
-11.5 | -1.034 | 0.01221 | -0.008 | -84.704
-11 | -1.009 | 0.0116 | -0.009 | -86.991
-10.5 | -0.975 | 0.01104 | -0.009 | -88.372
-10 | -0.939 | 0.00988 | -0.01 | -94.995
-9.5 | -0.9 | 0.01015 | -0.01 | -88.725
-9 | -0.855 | 0.00968 | -0.011 | -88.308
-8.5 | -0.807 | 0.00936 | -0.012 | -86.208
-8 | -0.757 | 0.00896 | -0.012 | -84.523
-7.5 | -0.705 | 0.00869 | -0.013 | -81.191
-7 | -0.652 | 0.00835 | -0.014 | -78.04
-6.5 | -0.597 | 0.00808 | -0.014 | -73.917
-6 | -0.541 | 0.00788 | -0.015 | -68.619
-5.5 | -0.483 | 0.00769 | -0.016 | -62.891
-5 | -0.425 | 0.00747 | -0.016 | -56.929
-4.5 | -0.366 | 0.0073 | -0.017 | -50.102
-4 | -0.306 | 0.00714 | -0.018 | -42.883
-3.5 | -0.246 | 0.00695 | -0.018 | -35.32
-3 | -0.185 | 0.00682 | -0.019 | -27.109
-2.5 | -0.124 | 0.00489 | -0.02 | -25.306
-2 | -0.062 | 0.00487 | -0.02 | -12.805
-1.5 | -0.001 | 0.00487 | -0.021 | -0.18
-1 | 0.061 | 0.00489 | -0.022 | 12.426
-0.5 | 0.122 | 0.00488 | -0.022 | 25.067
0 | 0.184 | 0.00492 | -0.023 | 37.431
0.5 | 0.246 | 0.00493 | -0.024 | 49.858
1 | 0.307 | 0.00498 | -0.024 | 61.717
1.5 | 0.369 | 0.00503 | -0.025 | 73.349
2 | 0.429 | 0.00508 | -0.026 | 84.421
2.5 | 0.49 | 0.00535 | -0.026 | 91.675
3 | 0.551 | 0.00583 | -0.027 | 94.657
3.5 | 0.612 | 0.00608 | -0.028 | 100.696
4 | 0.673 | 0.00637 | -0.028 | 105.68
4.5 | 0.733 | 0.00679 | -0.029 | 107.941
5 | 0.792 | 0.0073 | -0.03 | 108.554
5.5 | 0.851 | 0.00787 | -0.03 | 108.157
6 | 0.905 | 0.00803 | -0.031 | 112.722
6.5 | 0.957 | 0.00913 | -0.032 | 104.83
7 | 1.007 | 0.0103 | -0.032 | 97.809
7.5 | 1.058 | 0.0108 | -0.033 | 97.935
8 | 1.106 | 0.01136 | -0.033 | 97.324
8.5 | 1.151 | 0.01194 | -0.034 | 96.461
9 | 1.195 | 0.01253 | -0.034 | 95.344
9.5 | 1.235 | 0.01321 | -0.035 | 93.484
10 | 1.273 | 0.01393 | -0.036 | 91.367
10.5 | 1.306 | 0.01479 | -0.036 | 88.313
11 | 1.337 | 0.01567 | -0.037 | 85.347
11.5 | 1.364 | 0.01669 | -0.037 | 81.705
12 | 1.383 | 0.01778 | -0.038 | 77.759
12.5 | 1.397 | 0.01905 | -0.038 | 73.356
13 | 1.407 | 0.02039 | -0.039 | 68.996
13.5 | 1.412 | 0.02173 | -0.039 | 64.975
14 | 1.411 | 0.02336 | -0.04 | 60.424
14.5 | 1.406 | 0.02525 | -0.04 | 55.674
15 | 1.393 | 0.02713 | -0.04 | 51.34
15.5 | 1.373 | 0.02934 | -0.041 | 46.796
16 | 1.349 | 0.03162 | -0.041 | 42.665
16.5 | 1.321 | 0.03402 | -0.042 | 38.834
17 | 1.286 | 0.03807 | -0.042 | 33.788
17.5 | 1.249 | 0.04226 | -0.042 | 29.549
18 | 1.209 | 0.04659 | -0.042 | 25.957
18.5 | 1.167 | 0.05214 | -0.042 | 22.374

## 100. Re 8M Mach 0.10 (2)
BIGFOIL.COM POLAR EXPORT
NACA64-316 a=0.0
NACA64-316 a=0.0 |  |  |  | Cl Max: | 1.6609 | at alpha= | 20 | deg
XFOIL ncrit=9 |  |  |  | L/D Max: | 129.351 | at alpha= | 3.5 | deg
Re: | 8000000 |  |  | Cd Min: | 0.06108 | at alpha= | 20 | deg
Mach: | 0.1 |  |  | Cl=0 at alpha= | -1.5529 | deg
|  |  |  | @ Cl=0.1, Cd= | 0.0043908
|  |  |  | @ Cl=0.4, Cd= | 0.0041764
|  |  |  | @ Cl=0.6, Cd= | 0.0046504
alpha (deg) | Cl | Cd | Cm | Cl/Cd
-20 | -1.5847 | 0.03908 | -0.0534 | -40.5502
-19.5 | -1.5818 | 0.03462 | -0.0533 | -45.6904
-19 | -1.5827 | 0.03021 | -0.0525 | -52.3899
-18.5 | -1.5736 | 0.02688 | -0.0511 | -58.5417
-17 | -1.5314 | 0.01938 | -0.0441 | -79.0196
-16.5 | -1.5074 | 0.018 | -0.0412 | -83.7444
-16 | -1.4808 | 0.01681 | -0.0383 | -88.0904
-15.5 | -1.4522 | 0.01582 | -0.0352 | -91.7952
-15 | -1.4257 | 0.0149 | -0.0314 | -95.6846
-14.5 | -1.4031 | 0.0141 | -0.0262 | -99.5106
-14 | -1.366 | 0.01341 | -0.0235 | -101.8643
-13.5 | -1.3226 | 0.01281 | -0.0217 | -103.2475
-13 | -1.2757 | 0.01229 | -0.0204 | -103.7998
-12.5 | -1.227 | 0.01181 | -0.0194 | -103.895
-12 | -1.177 | 0.01135 | -0.0186 | -103.7004
-11.5 | -1.1256 | 0.01093 | -0.018 | -102.9826
-11 | -1.0734 | 0.01052 | -0.0175 | -102.0342
-10.5 | -1.0219 | 0.01 | -0.017 | -102.19
-10 | -0.9685 | 0.00959 | -0.0167 | -100.9906
-9.5 | -0.9141 | 0.00923 | -0.0165 | -99.0358
-9 | -0.859 | 0.00891 | -0.0165 | -96.4085
-8.5 | -0.8031 | 0.00861 | -0.0166 | -93.2753
-8 | -0.7468 | 0.00834 | -0.0168 | -89.5444
-7.5 | -0.6902 | 0.00808 | -0.017 | -85.4208
-7 | -0.6337 | 0.00776 | -0.0172 | -81.6624
-6.5 | -0.5765 | 0.00752 | -0.0176 | -76.6622
-6 | -0.5187 | 0.0073 | -0.018 | -71.0548
-5 | -0.4027 | 0.00688 | -0.019 | -58.532
-4 | -0.2857 | 0.00654 | -0.0201 | -43.685
-3.5 | -0.227 | 0.00638 | -0.0208 | -35.5799
-3 | -0.1682 | 0.0062 | -0.0214 | -27.129
-2.5 | -0.1098 | 0.00596 | -0.022 | -18.4228
-2 | -0.0516 | 0.00566 | -0.0227 | -9.1166
-1.5 | 0.0061 | 0.00524 | -0.0233 | 1.1641
-1 | 0.0625 | 0.00457 | -0.0239 | 13.6761
-0.5 | 0.1211 | 0.00429 | -0.0247 | 28.2284
0 | 0.1805 | 0.00416 | -0.0255 | 43.3894
0.5 | 0.2403 | 0.00408 | -0.0264 | 58.8971
1 | 0.3003 | 0.00411 | -0.0272 | 73.0657
1.5 | 0.3605 | 0.00415 | -0.0281 | 86.8675
2 | 0.4203 | 0.00419 | -0.029 | 100.3103
2.5 | 0.48 | 0.00429 | -0.0299 | 111.8881
3 | 0.5393 | 0.0044 | -0.0307 | 122.5682
3.5 | 0.5976 | 0.00462 | -0.0314 | 129.3506
4.5 | 0.7057 | 0.00599 | -0.0318 | 117.813
5.5 | 0.8144 | 0.00698 | -0.0321 | 116.6762
6 | 0.8674 | 0.00752 | -0.032 | 115.3457
6.5 | 0.9201 | 0.00803 | -0.0319 | 114.5828
7 | 0.9713 | 0.0086 | -0.0315 | 112.9419
7.5 | 1.0222 | 0.0091 | -0.0311 | 112.3297
8 | 1.0735 | 0.00952 | -0.0306 | 112.7626
8.5 | 1.1236 | 0.00996 | -0.0301 | 112.8112
9 | 1.1727 | 0.01039 | -0.0293 | 112.8681
9.5 | 1.2198 | 0.01086 | -0.0283 | 112.3204
10 | 1.2642 | 0.01136 | -0.0268 | 111.2852
10.5 | 1.304 | 0.01192 | -0.0245 | 109.396
11 | 1.3278 | 0.0125 | -0.0194 | 106.224
11.5 | 1.351 | 0.01336 | -0.0148 | 101.1228
12 | 1.3835 | 0.01422 | -0.0125 | 97.2925
13 | 1.4361 | 0.01672 | -0.0065 | 85.8911
13.5 | 1.4591 | 0.01846 | -0.0038 | 79.0412
14 | 1.4839 | 0.02024 | -0.0017 | 73.3152
14.5 | 1.5091 | 0.0221 | 0.0001 | 68.2851
15 | 1.5321 | 0.0242 | 0.0019 | 63.3099
15.5 | 1.5514 | 0.02666 | 0.0035 | 58.192
16 | 1.5692 | 0.02936 | 0.005 | 53.4469
16.5 | 1.5861 | 0.03232 | 0.0061 | 49.0749
17 | 1.6017 | 0.03551 | 0.0071 | 45.1056
17.5 | 1.6183 | 0.03876 | 0.0077 | 41.7518
18 | 1.6327 | 0.04232 | 0.0081 | 38.5799
18.5 | 1.6444 | 0.04628 | 0.0083 | 35.5315
19 | 1.652 | 0.05081 | 0.0081 | 32.5133
19.5 | 1.6549 | 0.05602 | 0.0076 | 29.5412
20 | 1.6609 | 0.06108 | 0.0068 | 27.1922

## 101. Re 8M Mach 0.25 (1)
BIGFOIL.COM POLAR EXPORT
NACA64-316 a=0.0
NACA64-316 a=0.0 |  |  |  | Cl Max: | 1.358 | at alpha= | 12 | deg
JavaFoil+Calcfoil stall+Eppler ext transition |  |  |  | L/D Max: | 107.798 | at alpha= | 4.5 | deg
Re: | 8000000 |  |  | Cd Min: | 0.00487 | at alpha= | -1.5 | deg
Mach: | 0.25 |  |  | Cl=0 at alpha= | -1.4921 | deg
|  |  |  | @ Cl=0.1, Cd= | 0.0048919
|  |  |  | @ Cl=0.4, Cd= | 0.0050937
|  |  |  | @ Cl=0.6, Cd= | 0.0060757
alpha (deg) | Cl | Cd | Cm | Cl/Cd
-17 | -0.591 | 0.13794 | -0.001 | -4.285
-16.5 | -0.64 | 0.1304 | -0.001 | -4.906
-16 | -0.684 | 0.12247 | -0.002 | -5.587
-15.5 | -0.724 | 0.11528 | -0.002 | -6.284
-15 | -0.76 | 0.10583 | -0.002 | -7.181
-14.5 | -0.79 | 0.09858 | -0.003 | -8.018
-14 | -0.816 | 0.0905 | -0.003 | -9.021
-13.5 | -0.969 | 0.02152 | -0.005 | -45.038
-13 | -0.994 | 0.01793 | -0.006 | -55.451
-12.5 | -1.007 | 0.01596 | -0.007 | -63.075
-12 | -1.009 | 0.01462 | -0.007 | -69.024
-11.5 | -1.004 | 0.01362 | -0.008 | -73.713
-11 | -0.992 | 0.01259 | -0.009 | -78.736
-10.5 | -0.965 | 0.01187 | -0.009 | -81.343
-10 | -0.934 | 0.01126 | -0.01 | -82.941
-9.5 | -0.899 | 0.00953 | -0.011 | -94.32
-9 | -0.863 | 0.01018 | -0.011 | -84.84
-8.5 | -0.818 | 0.00971 | -0.012 | -84.245
-8 | -0.77 | 0.00934 | -0.013 | -82.383
-7.5 | -0.719 | 0.00902 | -0.013 | -79.682
-7 | -0.666 | 0.00861 | -0.014 | -77.315
-6.5 | -0.61 | 0.00828 | -0.015 | -73.742
-6 | -0.554 | 0.00801 | -0.015 | -69.148
-5.5 | -0.495 | 0.00781 | -0.016 | -63.413
-5 | -0.436 | 0.00762 | -0.017 | -57.186
-4.5 | -0.375 | 0.00743 | -0.017 | -50.493
-4 | -0.314 | 0.00721 | -0.018 | -43.563
-3.5 | -0.252 | 0.00703 | -0.019 | -35.891
-3 | -0.19 | 0.0069 | -0.019 | -27.511
-2.5 | -0.127 | 0.00493 | -0.02 | -25.752
-2 | -0.064 | 0.00488 | -0.021 | -13.123
-1.5 | -0.001 | 0.00487 | -0.021 | -0.185
-1 | 0.062 | 0.00488 | -0.022 | 12.789
-0.5 | 0.126 | 0.0049 | -0.023 | 25.674
0 | 0.189 | 0.00495 | -0.024 | 38.236
0.5 | 0.252 | 0.00496 | -0.024 | 50.93
1 | 0.316 | 0.00501 | -0.025 | 62.963
1.5 | 0.379 | 0.00507 | -0.026 | 74.792
2 | 0.441 | 0.00514 | -0.026 | 85.817
2.5 | 0.504 | 0.00543 | -0.027 | 92.72
3 | 0.566 | 0.00593 | -0.028 | 95.509
3.5 | 0.629 | 0.0062 | -0.028 | 101.504
4 | 0.691 | 0.0065 | -0.029 | 106.334
4.5 | 0.753 | 0.00698 | -0.03 | 107.798
5 | 0.814 | 0.00758 | -0.031 | 107.336
5.5 | 0.873 | 0.00824 | -0.031 | 106.026
6 | 0.924 | 0.00895 | -0.032 | 103.234
6.5 | 0.978 | 0.00957 | -0.032 | 102.242
7 | 1.028 | 0.01081 | -0.033 | 95.176
7.5 | 1.079 | 0.01138 | -0.033 | 94.802
8 | 1.126 | 0.01204 | -0.034 | 93.572
8.5 | 1.171 | 0.01271 | -0.035 | 92.122
9 | 1.212 | 0.01341 | -0.035 | 90.348
9.5 | 1.249 | 0.01423 | -0.036 | 87.758
10 | 1.282 | 0.01507 | -0.036 | 85.104
10.5 | 1.311 | 0.01608 | -0.037 | 81.529
11 | 1.334 | 0.01723 | -0.037 | 77.417
11.5 | 1.352 | 0.01842 | -0.038 | 73.37
12 | 1.358 | 0.01985 | -0.038 | 68.434
12.5 | 1.358 | 0.02137 | -0.039 | 63.533
13 | 1.349 | 0.02309 | -0.039 | 58.446
13.5 | 1.332 | 0.0252 | -0.04 | 52.869
14 | 1.307 | 0.0274 | -0.04 | 47.702
14.5 | 1.274 | 0.02978 | -0.041 | 42.789
15 | 1.228 | 0.03289 | -0.041 | 37.344
15.5 | 1.169 | 0.03704 | -0.041 | 31.563
16 | 1.102 | 0.04214 | -0.041 | 26.146
16.5 | 1.025 | 0.04973 | -0.041 | 20.609
17 | 0.936 | 0.06296 | -0.04 | 14.863

## 102. Re 8M Mach 0.25 (2)
BIGFOIL.COM POLAR EXPORT
NACA64-316 a=0.0
NACA64-316 a=0.0 |  |  |  | Cl Max: | 1.6092 | at alpha= | 19.5 | deg
XFOIL ncrit=9 |  |  |  | L/D Max: | 132.372 | at alpha= | 3.5 | deg
Re: | 8000000 |  |  | Cd Min: | 0.08175 | at alpha= | 20 | deg
Mach: | 0.25 |  |  | Cl=0 at alpha= | -1.5613 | deg
|  |  |  | @ Cl=0.1, Cd= | 0.0044307
|  |  |  | @ Cl=0.4, Cd= | 0.004207
|  |  |  | @ Cl=0.6, Cd= | 0.0046025
alpha (deg) | Cl | Cd | Cm | Cl/Cd
-20 | -1.4085 | 0.07331 | -0.0523 | -19.2129
-19.5 | -1.4376 | 0.06241 | -0.0583 | -23.0348
-19 | -1.4616 | 0.05303 | -0.0625 | -27.5618
-18.5 | -1.4732 | 0.04574 | -0.0646 | -32.2081
-18 | -1.4755 | 0.03986 | -0.0655 | -37.0171
-16.5 | -1.4738 | 0.02596 | -0.062 | -56.772
-16 | -1.4679 | 0.02262 | -0.0587 | -64.8939
-15.5 | -1.4596 | 0.01969 | -0.0548 | -74.129
-15 | -1.4321 | 0.01803 | -0.0513 | -79.4287
-14.5 | -1.401 | 0.01671 | -0.0477 | -83.842
-14 | -1.3697 | 0.01556 | -0.0437 | -88.027
-13.5 | -1.3436 | 0.01445 | -0.0385 | -92.9827
-13 | -1.3134 | 0.01373 | -0.0331 | -95.6591
-12.5 | -1.2673 | 0.01307 | -0.0303 | -96.9625
-12 | -1.2186 | 0.01242 | -0.028 | -98.1159
-11.5 | -1.1671 | 0.01184 | -0.0261 | -98.5726
-11 | -1.1135 | 0.01132 | -0.0246 | -98.3657
-10.5 | -1.0583 | 0.01087 | -0.0234 | -97.3597
-10 | -1.0049 | 0.01022 | -0.022 | -98.3268
-9.5 | -0.949 | 0.00973 | -0.0211 | -97.5334
-9 | -0.8917 | 0.00932 | -0.0204 | -95.676
-8.5 | -0.8335 | 0.00896 | -0.02 | -93.0246
-8 | -0.7748 | 0.00862 | -0.0197 | -89.884
-7.5 | -0.7157 | 0.00833 | -0.0195 | -85.9184
-7 | -0.6563 | 0.00802 | -0.0195 | -81.8329
-6.5 | -0.5971 | 0.0077 | -0.0195 | -77.5455
-6 | -0.5371 | 0.00744 | -0.0196 | -72.1909
-5.5 | -0.4766 | 0.00723 | -0.0199 | -65.9198
-5 | -0.4162 | 0.00701 | -0.0203 | -59.3723
-4.5 | -0.3556 | 0.00681 | -0.0207 | -52.2173
-4 | -0.2948 | 0.00663 | -0.0212 | -44.4646
-3.5 | -0.2339 | 0.00647 | -0.0217 | -36.1515
-3 | -0.173 | 0.00627 | -0.0223 | -27.5917
-2.5 | -0.1126 | 0.00605 | -0.0229 | -18.6116
-2 | -0.0522 | 0.00574 | -0.0235 | -9.0941
-1.5 | 0.0073 | 0.00533 | -0.0241 | 1.3696
-1 | 0.0652 | 0.00458 | -0.0247 | 14.2358
-0.5 | 0.1258 | 0.00432 | -0.0255 | 29.1204
0 | 0.1873 | 0.00418 | -0.0263 | 44.8086
0.5 | 0.2491 | 0.00412 | -0.0272 | 60.4612
1 | 0.3114 | 0.00415 | -0.0281 | 75.0361
1.5 | 0.3736 | 0.00419 | -0.0291 | 89.1647
2 | 0.4358 | 0.00423 | -0.03 | 103.026
3 | 0.5591 | 0.00444 | -0.0316 | 125.9234
3.5 | 0.6195 | 0.00468 | -0.0323 | 132.3718
4 | 0.6752 | 0.00542 | -0.0324 | 124.5756
5 | 0.7867 | 0.00664 | -0.0323 | 118.4789
5.5 | 0.8417 | 0.00723 | -0.0321 | 116.4177
6 | 0.8961 | 0.0078 | -0.0317 | 114.8846
6.5 | 0.9495 | 0.00837 | -0.0312 | 113.4409
7 | 1.0008 | 0.009 | -0.0302 | 111.2
7.5 | 1.053 | 0.0095 | -0.0293 | 110.8421
8 | 1.1042 | 0.00999 | -0.0283 | 110.5305
8.5 | 1.1545 | 0.01045 | -0.027 | 110.4785
9 | 1.2012 | 0.011 | -0.0251 | 109.2
9.5 | 1.2435 | 0.01155 | -0.0224 | 107.6623
10 | 1.2654 | 0.01229 | -0.0163 | 102.9618
10.5 | 1.2945 | 0.01315 | -0.0121 | 98.4411
11 | 1.3218 | 0.0143 | -0.0082 | 92.4336
11.5 | 1.3471 | 0.01559 | -0.0042 | 86.408
12 | 1.3828 | 0.01688 | -0.0024 | 81.9194
12.5 | 1.411 | 0.01861 | 0.0003 | 75.8195
13 | 1.435 | 0.02072 | 0.0029 | 69.2568
13.5 | 1.459 | 0.02298 | 0.0053 | 63.49
14 | 1.4833 | 0.02534 | 0.0073 | 58.5359
14.5 | 1.5054 | 0.02796 | 0.0092 | 53.8412
15 | 1.5233 | 0.03109 | 0.0109 | 48.9965
15.5 | 1.5389 | 0.03455 | 0.0124 | 44.5412
16 | 1.5564 | 0.03805 | 0.0136 | 40.9041
16.5 | 1.5725 | 0.04182 | 0.0143 | 37.6016
17 | 1.5832 | 0.04622 | 0.0149 | 34.2536
17.5 | 1.5949 | 0.0507 | 0.0152 | 31.4576
18 | 1.6003 | 0.05605 | 0.015 | 28.5513
18.5 | 1.6048 | 0.06169 | 0.0143 | 26.0139
19 | 1.6075 | 0.06779 | 0.0132 | 23.7129
19.5 | 1.6092 | 0.07424 | 0.0116 | 21.6756
20 | 1.6049 | 0.08175 | 0.0091 | 19.6318

## 103. Re 8M Mach 0.50 (1)
BIGFOIL.COM POLAR EXPORT
NACA64-316 a=0.0
NACA64-316 a=0.0 |  |  |  | Cl Max: | 1.228 | at alpha= | 19 | deg
JavaFoil+Calcfoil stall+Eppler ext transition |  |  |  | L/D Max: | 108.841 | at alpha= | 4 | deg
Re: | 8000000 |  |  | Cd Min: | 0.005 | at alpha= | -1.5 | deg
Mach: | 0.5 |  |  | Cl=0 at alpha= | -1.493 | deg
|  |  |  | @ Cl=0.1, Cd= | 0.0050242
|  |  |  | @ Cl=0.4, Cd= | 0.0052597
|  |  |  | @ Cl=0.6, Cd= | 0.0062791
alpha (deg) | Cl | Cd | Cm | Cl/Cd
-20 | -1.042 | 0.15042 | 0.001 | -6.928
-19.5 | -1.013 | 0.14429 | 0 | -7.023
-19 | -0.981 | 0.14042 | 0 | -6.989
-18.5 | -0.951 | 0.13766 | 0 | -6.912
-18 | -0.924 | 0.13192 | -0.001 | -7.004
-17.5 | -0.901 | 0.13093 | -0.001 | -6.878
-17 | -0.872 | 0.12542 | -0.001 | -6.951
-16.5 | -0.842 | 0.12161 | -0.002 | -6.922
-16 | -0.812 | 0.11635 | -0.002 | -6.982
-15.5 | -0.785 | 0.11142 | -0.002 | -7.046
-15 | -0.76 | 0.11125 | -0.003 | -6.828
-14.5 | -0.73 | 0.10509 | -0.003 | -6.949
-14 | -0.703 | 0.0965 | -0.003 | -7.281
-13.5 | -0.676 | 0.08884 | -0.004 | -7.614
-13 | -0.648 | 0.08433 | -0.004 | -7.689
-12.5 | -0.618 | 0.09468 | -0.004 | -6.523
-12 | -0.59 | 0.08642 | -0.004 | -6.824
-11.5 | -0.563 | 0.07656 | -0.005 | -7.352
-11 | -0.538 | 0.0679 | -0.006 | -7.926
-10.5 | -0.576 | 0.02514 | -0.01 | -22.923
-10 | -0.568 | 0.01661 | -0.011 | -34.179
-9.5 | -0.449 | 0.06646 | -0.006 | -6.762
-9 | -0.425 | 0.05561 | -0.007 | -7.64
-8.5 | -0.523 | 0.05053 | -0.008 | -10.346
-8 | -0.72 | 0.012 | -0.014 | -60.032
-7.5 | -0.72 | 0.01111 | -0.015 | -64.802
-7 | -0.693 | 0.01028 | -0.016 | -67.421
-6.5 | -0.654 | 0.00967 | -0.016 | -67.605
-6 | -0.601 | 0.00912 | -0.017 | -65.905
-5.5 | -0.543 | 0.00866 | -0.018 | -62.713
-5 | -0.481 | 0.0083 | -0.019 | -57.967
-4.5 | -0.416 | 0.00807 | -0.019 | -51.573
-4 | -0.349 | 0.00778 | -0.02 | -44.893
-3.5 | -0.281 | 0.00753 | -0.021 | -37.335
-3 | -0.212 | 0.00728 | -0.022 | -29.084
-2.5 | -0.142 | 0.00707 | -0.022 | -20.065
-2 | -0.072 | 0.00506 | -0.023 | -14.145
-1.5 | -0.001 | 0.005 | -0.024 | -0.201
-1 | 0.07 | 0.00502 | -0.025 | 13.904
-0.5 | 0.141 | 0.00503 | -0.026 | 27.955
0 | 0.211 | 0.00508 | -0.026 | 41.594
0.5 | 0.282 | 0.00516 | -0.027 | 54.702
1 | 0.353 | 0.00522 | -0.028 | 67.651
1.5 | 0.424 | 0.00528 | -0.029 | 80.236
2 | 0.492 | 0.00537 | -0.029 | 91.664
2.5 | 0.562 | 0.0061 | -0.03 | 92.205
3 | 0.632 | 0.00643 | -0.031 | 98.346
3.5 | 0.702 | 0.00691 | -0.032 | 101.558
4 | 0.768 | 0.00705 | -0.032 | 108.841
4.5 | 0.831 | 0.00814 | -0.033 | 102.055
5 | 0.893 | 0.00893 | -0.034 | 99.926
5.5 | 0.951 | 0.01012 | -0.034 | 94.03
6 | 1.009 | 0.01106 | -0.035 | 91.15
6.5 | 1.061 | 0.01287 | -0.035 | 82.413
7 | 1.111 | 0.0138 | -0.036 | 80.53
7.5 | 1.154 | 0.0149 | -0.037 | 77.466
8 | 1.186 | 0.01609 | -0.037 | 73.711
8.5 | 1.201 | 0.01744 | -0.038 | 68.866
9 | 1.19 | 0.01902 | -0.039 | 62.545
9.5 | 1.115 | 0.0217 | -0.039 | 51.39
10 | 0.751 | 0.0254 | -0.039 | 29.576
10.5 | 0.783 | 0.02572 | -0.04 | 30.467
11 | 0.808 | 0.02997 | -0.04 | 26.947
11.5 | 0.724 | 0.08442 | -0.023 | 8.575
12 | 0.87 | 0.03207 | -0.042 | 27.114
12.5 | 0.885 | 0.04023 | -0.041 | 21.997
13 | 0.887 | 0.05577 | -0.04 | 15.91
13.5 | 0.933 | 0.04787 | -0.042 | 19.491
14 | 0.955 | 0.05525 | -0.042 | 17.283
14.5 | 0.942 | 0.08097 | -0.038 | 11.636
15 | 0.96 | 0.08516 | -0.037 | 11.278
15.5 | 1.032 | 0.06835 | -0.043 | 15.097
16 | 1.009 | 0.10244 | -0.038 | 9.853
16.5 | 1.006 | 0.11972 | -0.032 | 8.401
17 | 1.104 | 0.0841 | -0.043 | 13.128
17.5 | 1.129 | 0.09146 | -0.043 | 12.339
18 | 1.085 | 0.13335 | -0.033 | 8.134
18.5 | 1.171 | 0.10161 | -0.043 | 11.527
19 | 1.228 | 0.08995 | -0.046 | 13.648
19.5 | 1.217 | 0.12079 | -0.043 | 10.074
20 | 1.199 | 0.16383 | -0.037 | 7.319

## 104. Re 8M Mach 0.50 (2)
BIGFOIL.COM POLAR EXPORT
NACA64-316 a=0.0
NACA64-316 a=0.0 |  |  |  | Cl Max: | 1.3507 | at alpha= | 12 | deg
XFOIL ncrit=9 |  |  |  | L/D Max: | 144.809 | at alpha= | 3.5 | deg
Re: | 8000000 |  |  | Cd Min: | 0.21901 | at alpha= | -19 | deg
Mach: | 0.5 |  |  | Cl=0 at alpha= | -1.6009 | deg
|  |  |  | @ Cl=0.1, Cd= | 0.0046542
|  |  |  | @ Cl=0.4, Cd= | 0.0043568
|  |  |  | @ Cl=0.6, Cd= | 0.0045552
alpha (deg) | Cl | Cd | Cm | Cl/Cd
-19 | -0.7314 | 0.21901 | 0.0423 | -3.3396
-18.5 | -0.72 | 0.20843 | 0.0358 | -3.4544
-18 | -0.7024 | 0.19979 | 0.0302 | -3.5157
-17.5 | -0.684 | 0.19141 | 0.0248 | -3.5735
-17 | -0.6658 | 0.18301 | 0.0194 | -3.6381
-16.5 | -0.6513 | 0.17377 | 0.0136 | -3.7481
-16 | -0.6327 | 0.16567 | 0.0085 | -3.819
-15.5 | -0.6263 | 0.15488 | 0.0017 | -4.0438
-15 | -0.6291 | 0.14242 | -0.0062 | -4.4172
-14.5 | -0.6232 | 0.1323 | -0.0127 | -4.7105
-13.5 | -0.653 | 0.10568 | -0.0307 | -6.179
-13 | -0.6824 | 0.09089 | -0.0411 | -7.508
-12.5 | -0.7199 | 0.07392 | -0.0531 | -9.7389
-12 | -0.7499 | 0.06029 | -0.0635 | -12.4382
-11 | -0.8152 | 0.03998 | -0.0743 | -20.3902
-10.5 | -0.8473 | 0.03217 | -0.0749 | -26.3382
-10 | -0.8694 | 0.02606 | -0.0723 | -33.3615
-9.5 | -0.8943 | 0.02043 | -0.0667 | -43.7739
-9 | -0.8948 | 0.01662 | -0.0594 | -53.8387
-8.5 | -0.8947 | 0.01377 | -0.0493 | -64.9746
-8 | -0.8627 | 0.01177 | -0.0421 | -73.2965
-7 | -0.7508 | 0.00954 | -0.0335 | -78.7002
-6.5 | -0.6843 | 0.0089 | -0.0311 | -76.8876
-6 | -0.6165 | 0.00835 | -0.0292 | -73.8323
-5.5 | -0.5469 | 0.00792 | -0.0279 | -69.053
-5 | -0.4764 | 0.00758 | -0.0272 | -62.8496
-4.5 | -0.4055 | 0.00732 | -0.0267 | -55.3962
-4 | -0.3351 | 0.00704 | -0.0265 | -47.5994
-3.5 | -0.2643 | 0.00684 | -0.0266 | -38.6404
-3 | -0.1938 | 0.00662 | -0.0268 | -29.2749
-2.5 | -0.1237 | 0.00642 | -0.0272 | -19.2679
-2 | -0.0546 | 0.0061 | -0.0276 | -8.9508
-1.5 | 0.0138 | 0.00568 | -0.0281 | 2.4296
-1 | 0.0783 | 0.00478 | -0.0284 | 16.3808
-0.5 | 0.1473 | 0.00438 | -0.0291 | 33.6301
0 | 0.2183 | 0.00431 | -0.0301 | 50.6497
0.5 | 0.2901 | 0.0043 | -0.0311 | 67.4651
1 | 0.3622 | 0.00432 | -0.0321 | 83.8426
1.5 | 0.4341 | 0.00439 | -0.0331 | 98.8838
2 | 0.5064 | 0.00442 | -0.0341 | 114.5701
2.5 | 0.5785 | 0.00451 | -0.0349 | 128.2705
3 | 0.6499 | 0.00466 | -0.0356 | 139.4635
3.5 | 0.7197 | 0.00497 | -0.0359 | 144.8089
4 | 0.7824 | 0.00579 | -0.0352 | 135.1295
4.5 | 0.8424 | 0.00665 | -0.0339 | 126.6767
5 | 0.9008 | 0.00748 | -0.0322 | 120.4278
5.5 | 0.9567 | 0.00831 | -0.0299 | 115.1264
6 | 1.0077 | 0.00918 | -0.0266 | 109.7712
6.5 | 1.0436 | 0.01023 | -0.0209 | 102.0137
7 | 1.0644 | 0.01129 | -0.013 | 94.2781
7.5 | 1.0981 | 0.01259 | -0.0078 | 87.22
8.5 | 1.1687 | 0.01587 | 0.0009 | 73.6421
9 | 1.2036 | 0.01781 | 0.0049 | 67.58
9.5 | 1.2334 | 0.02016 | 0.0091 | 61.1806
10 | 1.2644 | 0.02261 | 0.0129 | 55.9222
10.5 | 1.2905 | 0.02546 | 0.0168 | 50.6874
11 | 1.3097 | 0.02878 | 0.0209 | 45.5073
11.5 | 1.3425 | 0.03285 | 0.0213 | 40.8676
12 | 1.3507 | 0.03777 | 0.0242 | 35.7612
12.5 | 1.3481 | 0.04376 | 0.0265 | 30.8067
13 | 1.3319 | 0.05118 | 0.0276 | 26.0238
13.5 | 1.3081 | 0.05979 | 0.0274 | 21.8782
14 | 1.282 | 0.06943 | 0.0254 | 18.4646
14.5 | 1.2525 | 0.08024 | 0.0216 | 15.6094
15 | 1.2205 | 0.09237 | 0.0158 | 13.2132
15.5 | 1.1897 | 0.10533 | 0.0085 | 11.295
16 | 1.1643 | 0.11847 | 0.0005 | 9.8278
16.5 | 1.1419 | 0.13175 | -0.0082 | 8.6672
17 | 1.121 | 0.14528 | -0.0174 | 7.7161

## 105. Re 10M Mach 0.00 (1)
BIGFOIL.COM POLAR EXPORT
NACA64-316 a=0.0
NACA64-316 a=0.0 |  |  |  | Cl Max: | 1.426 | at alpha= | 14 | deg
JavaFoil+Calcfoil stall+Eppler ext transition |  |  |  | L/D Max: | 107.334 | at alpha= | 5 | deg
Re: | 10000000 |  |  | Cd Min: | 0.00473 | at alpha= | -1 | deg
Mach: | 0 |  |  | Cl=0 at alpha= | -1.4918 | deg
|  |  |  | @ Cl=0.1, Cd= | 0.0047364
|  |  |  | @ Cl=0.4, Cd= | 0.0052155
|  |  |  | @ Cl=0.6, Cd= | 0.006091
alpha (deg) | Cl | Cd | Cm | Cl/Cd
-19 | -0.845 | 0.14349 | 0 | -5.887
-18.5 | -0.864 | 0.13463 | 0 | -6.417
-18 | -0.882 | 0.12571 | 0 | -7.018
-17.5 | -0.896 | 0.121 | -0.001 | -7.404
-17 | -0.912 | 0.11133 | -0.001 | -8.195
-16.5 | -0.926 | 0.1039 | -0.002 | -8.909
-16 | -0.938 | 0.09544 | -0.002 | -9.832
-15.5 | -0.954 | 0.08333 | -0.002 | -11.454
-15 | -1.025 | 0.04368 | -0.003 | -23.472
-14.5 | -1.066 | 0.02716 | -0.004 | -39.251
-14 | -1.104 | 0.01599 | -0.005 | -69.059
-13.5 | -1.1 | 0.01482 | -0.005 | -74.237
-13 | -1.093 | 0.01374 | -0.006 | -79.506
-12.5 | -1.079 | 0.01291 | -0.007 | -83.64
-12 | -1.062 | 0.01213 | -0.007 | -87.558
-11.5 | -1.04 | 0.01154 | -0.008 | -90.061
-11 | -1.013 | 0.01097 | -0.009 | -92.357
-10.5 | -0.979 | 0.0098 | -0.009 | -99.841
-10 | -0.942 | 0.00992 | -0.01 | -94.99
-9.5 | -0.899 | 0.00966 | -0.01 | -92.998
-9 | -0.853 | 0.00926 | -0.011 | -92.064
-8.5 | -0.805 | 0.00892 | -0.012 | -90.188
-8 | -0.755 | 0.0086 | -0.012 | -87.723
-7.5 | -0.703 | 0.00833 | -0.013 | -84.414
-7 | -0.649 | 0.00808 | -0.014 | -80.358
-6.5 | -0.594 | 0.00781 | -0.014 | -76.117
-6 | -0.538 | 0.00757 | -0.015 | -71.077
-5.5 | -0.481 | 0.00738 | -0.015 | -65.203
-5 | -0.423 | 0.00721 | -0.016 | -58.639
-4.5 | -0.364 | 0.00705 | -0.017 | -51.642
-4 | -0.305 | 0.0069 | -0.017 | -44.116
-3.5 | -0.244 | 0.00676 | -0.018 | -36.135
-3 | -0.184 | 0.00663 | -0.019 | -27.742
-2.5 | -0.123 | 0.00522 | -0.019 | -23.59
-2 | -0.062 | 0.00476 | -0.02 | -13.02
-1.5 | -0.001 | 0.00474 | -0.021 | -0.184
-1 | 0.06 | 0.00473 | -0.021 | 12.781
-0.5 | 0.122 | 0.00474 | -0.022 | 25.709
0 | 0.183 | 0.00479 | -0.023 | 38.218
0.5 | 0.244 | 0.00484 | -0.024 | 50.508
1 | 0.306 | 0.00486 | -0.024 | 62.917
1.5 | 0.367 | 0.00499 | -0.025 | 73.616
2 | 0.427 | 0.0054 | -0.026 | 79.039
2.5 | 0.488 | 0.00564 | -0.026 | 86.534
3 | 0.549 | 0.00587 | -0.027 | 93.513
3.5 | 0.609 | 0.00613 | -0.028 | 99.425
4 | 0.67 | 0.00646 | -0.028 | 103.583
4.5 | 0.729 | 0.00689 | -0.029 | 105.874
5 | 0.788 | 0.00735 | -0.03 | 107.334
5.5 | 0.847 | 0.00789 | -0.03 | 107.271
6 | 0.904 | 0.0085 | -0.031 | 106.363
6.5 | 0.953 | 0.00947 | -0.031 | 100.62
7 | 1.005 | 0.00988 | -0.032 | 101.733
7.5 | 1.056 | 0.01032 | -0.033 | 102.276
8 | 1.104 | 0.01085 | -0.033 | 101.767
8.5 | 1.15 | 0.01138 | -0.034 | 101.045
9 | 1.194 | 0.01191 | -0.034 | 100.205
9.5 | 1.235 | 0.01255 | -0.035 | 98.367
10 | 1.273 | 0.01322 | -0.035 | 96.296
10.5 | 1.308 | 0.01394 | -0.036 | 93.771
11 | 1.339 | 0.01475 | -0.037 | 90.783
11.5 | 1.367 | 0.01571 | -0.037 | 87.028
12 | 1.388 | 0.01677 | -0.038 | 82.76
12.5 | 1.404 | 0.01785 | -0.038 | 78.655
13 | 1.416 | 0.01907 | -0.039 | 74.262
13.5 | 1.423 | 0.02041 | -0.039 | 69.745
14 | 1.426 | 0.02197 | -0.04 | 64.883
14.5 | 1.424 | 0.02344 | -0.04 | 60.751
15 | 1.415 | 0.02526 | -0.04 | 56.017
15.5 | 1.4 | 0.0271 | -0.041 | 51.659
16 | 1.38 | 0.02936 | -0.041 | 46.99
16.5 | 1.357 | 0.03131 | -0.042 | 43.348
17 | 1.329 | 0.03437 | -0.042 | 38.662
17.5 | 1.298 | 0.03746 | -0.042 | 34.645
18 | 1.261 | 0.04242 | -0.042 | 29.732
18.5 | 1.225 | 0.0464 | -0.043 | 26.409
19 | 1.185 | 0.05265 | -0.043 | 22.504

## 106. Re 10M Mach 0.00 (2)
BIGFOIL.COM POLAR EXPORT
NACA64-316 a=0.0
NACA64-316 a=0.0 |  |  |  | Cl Max: | 1.6987 | at alpha= | 20 | deg
XFOIL ncrit=9 |  |  |  | L/D Max: | 123.312 | at alpha= | 3.5 | deg
Re: | 10000000 |  |  | Cd Min: | 0.05427 | at alpha= | 20 | deg
Mach: | 0 |  |  | Cl=0 at alpha= | -1.5554 | deg
|  |  |  | @ Cl=0.1, Cd= | 0.0045032
|  |  |  | @ Cl=0.4, Cd= | 0.0040731
|  |  |  | @ Cl=0.6, Cd= | 0.0048956
alpha (deg) | Cl | Cd | Cm | Cl/Cd
-20 | -1.6208 | 0.03349 | -0.0508 | -48.3965
-19.5 | -1.6146 | 0.02983 | -0.05 | -54.1267
-19 | -1.6085 | 0.02639 | -0.0486 | -60.9511
-18.5 | -1.596 | 0.02365 | -0.0468 | -67.4841
-18 | -1.5912 | 0.02064 | -0.0439 | -77.093
-17.5 | -1.5714 | 0.01896 | -0.0414 | -82.8797
-17 | -1.5533 | 0.01739 | -0.038 | -89.3214
-16.5 | -1.5298 | 0.01615 | -0.0349 | -94.7245
-16 | -1.5033 | 0.01519 | -0.0316 | -98.9664
-15.5 | -1.4771 | 0.0144 | -0.0277 | -102.5764
-15 | -1.4514 | 0.0138 | -0.0232 | -105.1739
-14.5 | -1.4111 | 0.01321 | -0.0212 | -106.8206
-14 | -1.369 | 0.01257 | -0.0195 | -108.9101
-13.5 | -1.3241 | 0.01199 | -0.0182 | -110.4337
-13 | -1.2767 | 0.01148 | -0.0172 | -111.2108
-12.5 | -1.2272 | 0.01104 | -0.0166 | -111.1594
-12 | -1.1765 | 0.01063 | -0.0161 | -110.6773
-11.5 | -1.1247 | 0.01025 | -0.0158 | -109.7268
-11 | -1.072 | 0.00991 | -0.0156 | -108.1736
-10.5 | -1.0189 | 0.00954 | -0.0154 | -106.8029
-10 | -0.9656 | 0.00914 | -0.0153 | -105.6455
-9.5 | -0.9116 | 0.00879 | -0.0153 | -103.7088
-9 | -0.8567 | 0.00846 | -0.0154 | -101.2648
-8.5 | -0.8011 | 0.00819 | -0.0156 | -97.8144
-8 | -0.7449 | 0.00794 | -0.0159 | -93.8161
-7.5 | -0.6883 | 0.00771 | -0.0162 | -89.2737
-7 | -0.6316 | 0.00747 | -0.0166 | -84.5515
-6.5 | -0.5747 | 0.00721 | -0.017 | -79.7087
-6 | -0.5173 | 0.00701 | -0.0175 | -73.7946
-5.5 | -0.4595 | 0.00682 | -0.018 | -67.3754
-5 | -0.4016 | 0.00665 | -0.0186 | -60.391
-4.5 | -0.3434 | 0.00646 | -0.0192 | -53.1579
-4 | -0.2851 | 0.00632 | -0.0198 | -45.1108
-3.5 | -0.2266 | 0.00615 | -0.0205 | -36.8455
-3 | -0.1681 | 0.00599 | -0.0211 | -28.0634
-2.5 | -0.1097 | 0.00579 | -0.0218 | -18.9465
-2 | -0.0514 | 0.00556 | -0.0225 | -9.2446
-1.5 | 0.0064 | 0.00524 | -0.0232 | 1.2214
-1 | 0.064 | 0.00485 | -0.0239 | 13.1959
-0.5 | 0.1211 | 0.0043 | -0.0246 | 28.1628
0 | 0.1798 | 0.00409 | -0.0254 | 43.9609
0.5 | 0.239 | 0.00398 | -0.0262 | 60.0503
1 | 0.2986 | 0.00398 | -0.0271 | 75.0251
1.5 | 0.3583 | 0.00401 | -0.028 | 89.3516
2 | 0.4178 | 0.0041 | -0.0289 | 101.9024
2.5 | 0.4769 | 0.0042 | -0.0298 | 113.5476
3 | 0.5354 | 0.00438 | -0.0305 | 122.2374
3.5 | 0.5919 | 0.0048 | -0.0311 | 123.3125
4 | 0.6461 | 0.00544 | -0.0314 | 118.7684
4.5 | 0.7007 | 0.00599 | -0.0317 | 116.9783
5 | 0.7555 | 0.00645 | -0.0319 | 117.1318
5.5 | 0.8094 | 0.00693 | -0.0321 | 116.7965
6 | 0.8635 | 0.00735 | -0.0322 | 117.483
6.5 | 0.9164 | 0.00782 | -0.0322 | 117.1867
7 | 0.9681 | 0.00834 | -0.032 | 116.0791
7.5 | 1.0204 | 0.00875 | -0.0319 | 116.6171
8 | 1.072 | 0.00915 | -0.0317 | 117.1585
8.5 | 1.1233 | 0.00952 | -0.0314 | 117.9937
9 | 1.1728 | 0.00995 | -0.0309 | 117.8693
9.5 | 1.2218 | 0.01035 | -0.0302 | 118.0483
10 | 1.2677 | 0.01084 | -0.0291 | 116.9465
10.5 | 1.3122 | 0.0113 | -0.0278 | 116.1239
11 | 1.3516 | 0.01185 | -0.0257 | 114.0591
11.5 | 1.3716 | 0.01249 | -0.02 | 109.8159
12 | 1.3977 | 0.01323 | -0.0161 | 105.6463
12.5 | 1.4267 | 0.01399 | -0.0131 | 101.98
13 | 1.452 | 0.01521 | -0.01 | 95.4635
13.5 | 1.4766 | 0.01667 | -0.0073 | 88.5783
14 | 1.5039 | 0.01811 | -0.0051 | 83.0425
14.5 | 1.5297 | 0.01973 | -0.0031 | 77.5317
15 | 1.552 | 0.0217 | -0.0012 | 71.5207
15.5 | 1.5719 | 0.02391 | 0.0007 | 65.7424
16 | 1.5905 | 0.02635 | 0.0024 | 60.3605
16.5 | 1.6101 | 0.02884 | 0.0036 | 55.8287
17 | 1.6288 | 0.03152 | 0.0047 | 51.6751
17.5 | 1.647 | 0.03438 | 0.0055 | 47.9058
18 | 1.6611 | 0.03773 | 0.0062 | 44.026
18.5 | 1.6713 | 0.04156 | 0.0066 | 40.2141
19 | 1.6814 | 0.04554 | 0.0068 | 36.9214
19.5 | 1.6889 | 0.04993 | 0.0067 | 33.8254
20 | 1.6987 | 0.05427 | 0.0063 | 31.3009

## 107. Re 10M Mach 0.10 (1)
BIGFOIL.COM POLAR EXPORT
NACA64-316 a=0.0
NACA64-316 a=0.0 |  |  |  | Cl Max: | 1.415 | at alpha= | 13.5 | deg
JavaFoil+Calcfoil stall+Eppler ext transition |  |  |  | L/D Max: | 107.447 | at alpha= | 5 | deg
Re: | 10000000 |  |  | Cd Min: | 0.00472 | at alpha= | -1 | deg
Mach: | 0.1 |  |  | Cl=0 at alpha= | -1.4919 | deg
|  |  |  | @ Cl=0.1, Cd= | 0.0047456
|  |  |  | @ Cl=0.4, Cd= | 0.0052125
|  |  |  | @ Cl=0.6, Cd= | 0.0060929
alpha (deg) | Cl | Cd | Cm | Cl/Cd
-18.5 | -0.82 | 0.13712 | 0 | -5.984
-18 | -0.841 | 0.13001 | 0 | -6.47
-17.5 | -0.859 | 0.12437 | -0.001 | -6.906
-17 | -0.877 | 0.11711 | -0.001 | -7.49
-16.5 | -0.892 | 0.10981 | -0.001 | -8.127
-16 | -0.91 | 0.09893 | -0.002 | -9.202
-15.5 | -0.925 | 0.08993 | -0.002 | -10.286
-15 | -0.939 | 0.07991 | -0.003 | -11.754
-14.5 | -1.034 | 0.03228 | -0.004 | -32.049
-14 | -1.087 | 0.0169 | -0.005 | -64.288
-13.5 | -1.088 | 0.01524 | -0.006 | -71.4
-13 | -1.083 | 0.01406 | -0.006 | -77.04
-12.5 | -1.072 | 0.01316 | -0.007 | -81.464
-12 | -1.057 | 0.01235 | -0.007 | -85.634
-11.5 | -1.037 | 0.01172 | -0.008 | -88.488
-11 | -1.012 | 0.01111 | -0.009 | -91.073
-10.5 | -0.978 | 0.00994 | -0.009 | -98.399
-10 | -0.943 | 0.01006 | -0.01 | -93.789
-9.5 | -0.9 | 0.0097 | -0.01 | -92.836
-9 | -0.855 | 0.00939 | -0.011 | -91.01
-8.5 | -0.807 | 0.00903 | -0.012 | -89.395
-8 | -0.757 | 0.00871 | -0.012 | -86.965
-7.5 | -0.705 | 0.0084 | -0.013 | -83.988
-7 | -0.652 | 0.00809 | -0.014 | -80.548
-6.5 | -0.597 | 0.00782 | -0.014 | -76.346
-6 | -0.541 | 0.00763 | -0.015 | -70.856
-5.5 | -0.483 | 0.00743 | -0.016 | -65.026
-5 | -0.425 | 0.00726 | -0.016 | -58.51
-4.5 | -0.366 | 0.00705 | -0.017 | -51.883
-4 | -0.306 | 0.0069 | -0.018 | -44.35
-3.5 | -0.246 | 0.00677 | -0.018 | -36.299
-3 | -0.185 | 0.00663 | -0.019 | -27.875
-2.5 | -0.124 | 0.00522 | -0.02 | -23.702
-2 | -0.062 | 0.00478 | -0.02 | -13.031
-1.5 | -0.001 | 0.00478 | -0.021 | -0.183
-1 | 0.061 | 0.00472 | -0.022 | 12.874
-0.5 | 0.122 | 0.00476 | -0.022 | 25.73
0 | 0.184 | 0.00483 | -0.023 | 38.092
0.5 | 0.246 | 0.00488 | -0.024 | 50.329
1 | 0.307 | 0.0049 | -0.024 | 62.737
1.5 | 0.369 | 0.00498 | -0.025 | 74.129
2 | 0.429 | 0.00543 | -0.026 | 79.094
2.5 | 0.49 | 0.00563 | -0.026 | 87.07
3 | 0.551 | 0.00586 | -0.027 | 94.069
3.5 | 0.612 | 0.00615 | -0.028 | 99.632
4 | 0.673 | 0.00646 | -0.028 | 104.107
4.5 | 0.733 | 0.00689 | -0.029 | 106.34
5 | 0.792 | 0.00737 | -0.03 | 107.447
5.5 | 0.851 | 0.00796 | -0.03 | 106.916
6 | 0.909 | 0.00861 | -0.031 | 105.55
6.5 | 0.957 | 0.00955 | -0.032 | 100.145
7 | 1.009 | 0.00996 | -0.032 | 101.364
7.5 | 1.06 | 0.01041 | -0.033 | 101.817
8 | 1.108 | 0.01095 | -0.033 | 101.197
8.5 | 1.154 | 0.0115 | -0.034 | 100.318
9 | 1.197 | 0.01206 | -0.034 | 99.268
9.5 | 1.237 | 0.0127 | -0.035 | 97.402
10 | 1.275 | 0.01339 | -0.036 | 95.221
10.5 | 1.309 | 0.01421 | -0.036 | 92.101
11 | 1.34 | 0.01503 | -0.037 | 89.127
11.5 | 1.366 | 0.01604 | -0.037 | 85.196
12 | 1.386 | 0.01706 | -0.038 | 81.224
12.5 | 1.4 | 0.01819 | -0.038 | 76.966
13 | 1.41 | 0.01945 | -0.039 | 72.47
13.5 | 1.415 | 0.02086 | -0.039 | 67.825
14 | 1.414 | 0.02249 | -0.04 | 62.865
14.5 | 1.409 | 0.02424 | -0.04 | 58.106
15 | 1.396 | 0.02595 | -0.041 | 53.786
15.5 | 1.377 | 0.02791 | -0.041 | 49.32
16 | 1.352 | 0.03041 | -0.041 | 44.443
16.5 | 1.324 | 0.03231 | -0.042 | 40.992
17 | 1.29 | 0.0361 | -0.042 | 35.727
17.5 | 1.253 | 0.04001 | -0.042 | 31.306
18 | 1.212 | 0.04472 | -0.043 | 27.105
18.5 | 1.168 | 0.05104 | -0.043 | 22.878

## 108. Re 10M Mach 0.10 (2)
BIGFOIL.COM POLAR EXPORT
NACA64-316 a=0.0
NACA64-316 a=0.0 |  |  |  | Cl Max: | 1.6918 | at alpha= | 20 | deg
XFOIL ncrit=9 |  |  |  | L/D Max: | 123.867 | at alpha= | 3.5 | deg
Re: | 10000000 |  |  | Cd Min: | 0.05742 | at alpha= | 20 | deg
Mach: | 0.1 |  |  | Cl=0 at alpha= | -1.5567 | deg
|  |  |  | @ Cl=0.1, Cd= | 0.0045098
|  |  |  | @ Cl=0.4, Cd= | 0.0040793
|  |  |  | @ Cl=0.6, Cd= | 0.0048592
alpha (deg) | Cl | Cd | Cm | Cl/Cd
-20 | -1.5987 | 0.03762 | -0.0538 | -42.496
-19.5 | -1.5934 | 0.03348 | -0.0535 | -47.5926
-19 | -1.5915 | 0.02939 | -0.0525 | -54.1511
-17.5 | -1.5678 | 0.02022 | -0.0458 | -77.5371
-17 | -1.549 | 0.01855 | -0.0426 | -83.504
-16.5 | -1.5309 | 0.01689 | -0.039 | -90.6394
-16 | -1.505 | 0.01575 | -0.0357 | -95.5556
-15.5 | -1.4777 | 0.01483 | -0.0321 | -99.6426
-15 | -1.4522 | 0.01409 | -0.0275 | -103.066
-14.5 | -1.419 | 0.01351 | -0.024 | -105.0333
-14 | -1.3772 | 0.01287 | -0.0219 | -107.0085
-13.5 | -1.3329 | 0.01224 | -0.0203 | -108.8971
-13 | -1.2858 | 0.01168 | -0.019 | -110.0856
-12.5 | -1.2363 | 0.01121 | -0.0181 | -110.2855
-12 | -1.1853 | 0.01077 | -0.0175 | -110.0557
-11.5 | -1.1332 | 0.01037 | -0.017 | -109.2768
-11 | -1.08 | 0.01001 | -0.0166 | -107.8921
-10.5 | -1.026 | 0.00967 | -0.0164 | -106.1013
-10 | -0.9725 | 0.00924 | -0.0161 | -105.2489
-9.5 | -0.9181 | 0.00887 | -0.016 | -103.5062
-9 | -0.8628 | 0.00853 | -0.016 | -101.1489
-8.5 | -0.8067 | 0.00824 | -0.0161 | -97.9005
-8 | -0.7501 | 0.00799 | -0.0163 | -93.8798
-7.5 | -0.6931 | 0.00774 | -0.0166 | -89.5478
-7 | -0.6358 | 0.00752 | -0.017 | -84.5479
-6.5 | -0.5785 | 0.00724 | -0.0173 | -79.9033
-6 | -0.5207 | 0.00703 | -0.0177 | -74.0683
-5.5 | -0.4624 | 0.00684 | -0.0183 | -67.6023
-5 | -0.4041 | 0.00667 | -0.0188 | -60.5847
-4.5 | -0.3455 | 0.00648 | -0.0194 | -53.3179
-4 | -0.2868 | 0.00633 | -0.02 | -45.3081
-3.5 | -0.2279 | 0.00617 | -0.0206 | -36.9368
-3 | -0.169 | 0.00601 | -0.0213 | -28.1198
-2.5 | -0.1102 | 0.0058 | -0.022 | -19
-2 | -0.0516 | 0.00557 | -0.0226 | -9.2639
-1.5 | 0.0066 | 0.00525 | -0.0233 | 1.2571
-1 | 0.0645 | 0.00485 | -0.024 | 13.299
-0.5 | 0.1219 | 0.0043 | -0.0247 | 28.3488
0 | 0.1811 | 0.00409 | -0.0255 | 44.2787
0.5 | 0.2406 | 0.00399 | -0.0264 | 60.3008
1 | 0.3006 | 0.00399 | -0.0273 | 75.3383
1.5 | 0.3607 | 0.00402 | -0.0282 | 89.7264
2.5 | 0.4801 | 0.0042 | -0.0299 | 114.3095
3 | 0.539 | 0.00439 | -0.0307 | 122.779
3.5 | 0.5958 | 0.00481 | -0.0313 | 123.8669
4 | 0.6504 | 0.00545 | -0.0315 | 119.3394
4.5 | 0.7052 | 0.00601 | -0.0318 | 117.3378
5 | 0.7603 | 0.00648 | -0.032 | 117.3302
5.5 | 0.8145 | 0.00696 | -0.0321 | 117.0259
6 | 0.8689 | 0.00739 | -0.0322 | 117.5778
6.5 | 0.9218 | 0.00788 | -0.0321 | 116.9797
7.5 | 1.0263 | 0.00882 | -0.0316 | 116.3605
8 | 1.0781 | 0.00923 | -0.0313 | 116.8039
8.5 | 1.1297 | 0.0096 | -0.031 | 117.6771
9 | 1.1792 | 0.01004 | -0.0303 | 117.4502
9.5 | 1.228 | 0.01046 | -0.0295 | 117.3996
10 | 1.2734 | 0.01097 | -0.0282 | 116.0802
10.5 | 1.3173 | 0.01144 | -0.0266 | 115.1486
11 | 1.3488 | 0.01201 | -0.0228 | 112.3064
11.5 | 1.3703 | 0.01275 | -0.0176 | 107.4745
12 | 1.3973 | 0.01357 | -0.0138 | 102.9698
13 | 1.452 | 0.01578 | -0.0079 | 92.0152
13.5 | 1.4775 | 0.0173 | -0.0053 | 85.4046
14 | 1.5046 | 0.01886 | -0.0032 | 79.7773
14.5 | 1.5296 | 0.02064 | -0.0011 | 74.1085
15 | 1.5512 | 0.02276 | 0.0009 | 68.1547
15.5 | 1.5701 | 0.02517 | 0.0027 | 62.3798
16 | 1.5895 | 0.02765 | 0.0043 | 57.4864
16.5 | 1.6095 | 0.03029 | 0.0055 | 53.1363
17 | 1.6262 | 0.03326 | 0.0065 | 48.8936
17.5 | 1.6439 | 0.03633 | 0.0073 | 45.2491
18 | 1.6571 | 0.03988 | 0.0079 | 41.5522
18.5 | 1.6649 | 0.04414 | 0.0083 | 37.7186
19 | 1.6743 | 0.04835 | 0.0084 | 34.6287
19.5 | 1.6834 | 0.05279 | 0.0081 | 31.8886
20 | 1.6918 | 0.05742 | 0.0075 | 29.4636

## 109. Re 10M Mach 0.25 (1)
BIGFOIL.COM POLAR EXPORT
NACA64-316 a=0.0
NACA64-316 a=0.0 |  |  |  | Cl Max: | 1.361 | at alpha= | 12 | deg
JavaFoil+Calcfoil stall+Eppler ext transition |  |  |  | L/D Max: | 107.073 | at alpha= | 5 | deg
Re: | 10000000 |  |  | Cd Min: | 0.00477 | at alpha= | -1.5 | deg
Mach: | 0.25 |  |  | Cl=0 at alpha= | -1.4921 | deg
|  |  |  | @ Cl=0.1, Cd= | 0.0047878
|  |  |  | @ Cl=0.4, Cd= | 0.0051792
|  |  |  | @ Cl=0.6, Cd= | 0.0061411
alpha (deg) | Cl | Cd | Cm | Cl/Cd
-17 | -0.591 | 0.13754 | -0.001 | -4.299
-16.5 | -0.64 | 0.12897 | -0.001 | -4.962
-16 | -0.684 | 0.12004 | -0.002 | -5.701
-15.5 | -0.725 | 0.11329 | -0.002 | -6.398
-15 | -0.761 | 0.10436 | -0.002 | -7.292
-14.5 | -0.791 | 0.09732 | -0.003 | -8.13
-14 | -0.817 | 0.08975 | -0.003 | -9.098
-13.5 | -0.841 | 0.07949 | -0.004 | -10.575
-13 | -0.862 | 0.06893 | -0.004 | -12.498
-12.5 | -1.009 | 0.01516 | -0.007 | -66.579
-12 | -1.013 | 0.01384 | -0.007 | -73.167
-11.5 | -1.007 | 0.01294 | -0.008 | -77.806
-11 | -0.994 | 0.01207 | -0.009 | -82.385
-10.5 | -0.968 | 0.01137 | -0.009 | -85.143
-10 | -0.936 | 0.01082 | -0.01 | -86.531
-9.5 | -0.906 | 0.01021 | -0.011 | -88.696
-9 | -0.864 | 0.00984 | -0.011 | -87.731
-8.5 | -0.818 | 0.00935 | -0.012 | -87.474
-8 | -0.77 | 0.00909 | -0.013 | -84.683
-7.5 | -0.719 | 0.00866 | -0.013 | -83.01
-7 | -0.666 | 0.00832 | -0.014 | -80.006
-6.5 | -0.61 | 0.00801 | -0.015 | -76.204
-6 | -0.554 | 0.00775 | -0.015 | -71.441
-5.5 | -0.495 | 0.00756 | -0.016 | -65.539
-5 | -0.436 | 0.00738 | -0.017 | -59.067
-4.5 | -0.375 | 0.0072 | -0.017 | -52.149
-4 | -0.314 | 0.00704 | -0.018 | -44.638
-3.5 | -0.252 | 0.00686 | -0.019 | -36.793
-3 | -0.19 | 0.00671 | -0.019 | -28.288
-2.5 | -0.127 | 0.00621 | -0.02 | -20.439
-2 | -0.064 | 0.00478 | -0.021 | -13.412
-1.5 | -0.001 | 0.00477 | -0.021 | -0.188
-1 | 0.062 | 0.00477 | -0.022 | 13.095
-0.5 | 0.126 | 0.0048 | -0.023 | 26.23
0 | 0.189 | 0.00486 | -0.024 | 38.942
0.5 | 0.252 | 0.00487 | -0.024 | 51.808
1 | 0.316 | 0.00491 | -0.025 | 64.296
1.5 | 0.379 | 0.00502 | -0.026 | 75.518
2 | 0.441 | 0.00549 | -0.026 | 80.272
2.5 | 0.504 | 0.00572 | -0.027 | 87.989
3 | 0.566 | 0.00599 | -0.028 | 94.517
3.5 | 0.629 | 0.00627 | -0.028 | 100.316
4 | 0.691 | 0.00667 | -0.029 | 103.625
4.5 | 0.753 | 0.00706 | -0.03 | 106.701
5 | 0.814 | 0.0076 | -0.031 | 107.073
5.5 | 0.873 | 0.00838 | -0.031 | 104.281
6 | 0.925 | 0.00883 | -0.032 | 104.816
6.5 | 0.978 | 0.00997 | -0.032 | 98.095
7 | 1.031 | 0.01043 | -0.033 | 98.789
7.5 | 1.081 | 0.01101 | -0.033 | 98.227
8 | 1.128 | 0.01159 | -0.034 | 97.363
8.5 | 1.173 | 0.01224 | -0.035 | 95.821
9 | 1.214 | 0.0129 | -0.035 | 94.142
9.5 | 1.251 | 0.01366 | -0.036 | 91.619
10 | 1.285 | 0.01448 | -0.036 | 88.756
10.5 | 1.313 | 0.01538 | -0.037 | 85.378
11 | 1.337 | 0.01648 | -0.037 | 81.136
11.5 | 1.354 | 0.01766 | -0.038 | 76.675
12 | 1.361 | 0.01897 | -0.039 | 71.763
12.5 | 1.36 | 0.02058 | -0.039 | 66.074
13 | 1.351 | 0.02227 | -0.039 | 60.691
13.5 | 1.335 | 0.02402 | -0.04 | 55.592
14 | 1.31 | 0.02611 | -0.04 | 50.192
14.5 | 1.277 | 0.02867 | -0.041 | 44.539
15 | 1.232 | 0.03125 | -0.041 | 39.407
15.5 | 1.171 | 0.03582 | -0.041 | 32.698
16 | 1.104 | 0.04075 | -0.041 | 27.09
16.5 | 1.026 | 0.04841 | -0.041 | 21.2
17 | 0.936 | 0.062 | -0.04 | 15.1

## 110. Re 10M Mach 0.25 (2)
BIGFOIL.COM POLAR EXPORT
NACA64-316 a=0.0
NACA64-316 a=0.0 |  |  |  | Cl Max: | 1.6417 | at alpha= | 19 | deg
XFOIL ncrit=9 |  |  |  | L/D Max: | 127.624 | at alpha= | 3.5 | deg
Re: | 10000000 |  |  | Cd Min: | 0.07777 | at alpha= | 20 | deg
Mach: | 0.25 |  |  | Cl=0 at alpha= | -1.5655 | deg
|  |  |  | @ Cl=0.1, Cd= | 0.0045591
|  |  |  | @ Cl=0.4, Cd= | 0.0040836
|  |  |  | @ Cl=0.6, Cd= | 0.0047168
alpha (deg) | Cl | Cd | Cm | Cl/Cd
-20 | -1.4373 | 0.06951 | -0.0551 | -20.6776
-19.5 | -1.4644 | 0.05919 | -0.0605 | -24.7407
-19 | -1.4874 | 0.05022 | -0.0641 | -29.6177
-18.5 | -1.5006 | 0.04302 | -0.0659 | -34.8815
-17 | -1.49 | 0.02895 | -0.0643 | -51.468
-16.5 | -1.4865 | 0.02521 | -0.0616 | -58.9647
-16 | -1.4731 | 0.02233 | -0.0586 | -65.9695
-15.5 | -1.4764 | 0.01881 | -0.0537 | -78.4902
-15 | -1.4541 | 0.01698 | -0.0496 | -85.636
-14.5 | -1.428 | 0.01555 | -0.0452 | -91.8328
-14 | -1.3978 | 0.01453 | -0.0406 | -96.201
-13.5 | -1.3693 | 0.01375 | -0.035 | -99.5855
-13 | -1.33 | 0.013 | -0.0311 | -102.3077
-12.5 | -1.2822 | 0.01233 | -0.0285 | -103.9903
-12 | -1.2313 | 0.01172 | -0.0264 | -105.0597
-11.5 | -1.1781 | 0.01117 | -0.0247 | -105.47
-11 | -1.1233 | 0.01069 | -0.0233 | -105.0795
-10.5 | -1.0671 | 0.01026 | -0.0222 | -104.0058
-10 | -1.0101 | 0.00984 | -0.0213 | -102.6524
-9.5 | -0.9538 | 0.00935 | -0.0204 | -102.0107
-9 | -0.8964 | 0.00893 | -0.0198 | -100.3807
-8.5 | -0.8379 | 0.00856 | -0.0194 | -97.8855
-8 | -0.7788 | 0.00825 | -0.0192 | -94.4
-7.5 | -0.7192 | 0.00796 | -0.019 | -90.3518
-7 | -0.6593 | 0.0077 | -0.0191 | -85.6234
-6.5 | -0.5993 | 0.00744 | -0.0192 | -80.5511
-6 | -0.5392 | 0.00717 | -0.0193 | -75.2022
-5.5 | -0.4787 | 0.00696 | -0.0197 | -68.7787
-5 | -0.4178 | 0.00678 | -0.0201 | -61.6224
-4.5 | -0.3571 | 0.00658 | -0.0205 | -54.2705
-4 | -0.296 | 0.00641 | -0.021 | -46.1778
-3.5 | -0.235 | 0.00624 | -0.0216 | -37.6603
-3 | -0.1739 | 0.00609 | -0.0222 | -28.555
-2.5 | -0.1129 | 0.00588 | -0.0229 | -19.2007
-2 | -0.0524 | 0.00564 | -0.0235 | -9.2908
-1.5 | 0.0079 | 0.00532 | -0.0242 | 1.485
-1 | 0.0675 | 0.0049 | -0.0248 | 13.7755
-0.5 | 0.1266 | 0.00428 | -0.0255 | 29.5794
0 | 0.1878 | 0.0041 | -0.0264 | 45.8049
0.5 | 0.2495 | 0.004 | -0.0273 | 62.375
1 | 0.3117 | 0.00402 | -0.0282 | 77.5373
1.5 | 0.374 | 0.00405 | -0.0291 | 92.3457
2 | 0.436 | 0.00413 | -0.03 | 105.569
2.5 | 0.4977 | 0.00423 | -0.0309 | 117.6596
3 | 0.5588 | 0.00443 | -0.0316 | 126.14
3.5 | 0.6177 | 0.00484 | -0.0321 | 127.624
4 | 0.6739 | 0.00552 | -0.0323 | 122.0833
4.5 | 0.7302 | 0.00612 | -0.0323 | 119.3137
5 | 0.7866 | 0.00663 | -0.0324 | 118.6425
5.5 | 0.8426 | 0.00714 | -0.0323 | 118.0112
6 | 0.8978 | 0.00765 | -0.032 | 117.3595
6.5 | 0.9517 | 0.0082 | -0.0315 | 116.061
7 | 1.0044 | 0.00876 | -0.0307 | 114.6575
7.5 | 1.0582 | 0.0092 | -0.0301 | 115.0217
8 | 1.1109 | 0.00964 | -0.0292 | 115.2386
8.5 | 1.1619 | 0.01011 | -0.028 | 114.9258
9 | 1.2115 | 0.01057 | -0.0266 | 114.6168
9.5 | 1.256 | 0.01114 | -0.0243 | 112.7469
10 | 1.289 | 0.01168 | -0.0199 | 110.3596
10.5 | 1.3128 | 0.01253 | -0.0144 | 104.7725
11 | 1.3404 | 0.01356 | -0.0102 | 98.8496
11.5 | 1.37 | 0.01469 | -0.0067 | 93.2607
12 | 1.395 | 0.01604 | -0.0028 | 86.9701
13 | 1.4548 | 0.0194 | 0.0018 | 74.9897
13.5 | 1.4815 | 0.02141 | 0.0042 | 69.1966
14 | 1.5043 | 0.0238 | 0.0065 | 63.2059
14.5 | 1.5263 | 0.02636 | 0.0086 | 57.9021
15 | 1.5442 | 0.02939 | 0.0105 | 52.5417
15.5 | 1.5659 | 0.0323 | 0.0119 | 48.4799
16 | 1.5835 | 0.03569 | 0.0132 | 44.3682
16.5 | 1.599 | 0.03941 | 0.0143 | 40.5735
17 | 1.6085 | 0.04377 | 0.0151 | 36.7489
17.5 | 1.6185 | 0.04832 | 0.0156 | 33.4954
18 | 1.6273 | 0.0532 | 0.0156 | 30.5883
18.5 | 1.6357 | 0.0583 | 0.0153 | 28.0566
19 | 1.6417 | 0.06385 | 0.0145 | 25.7118
19.5 | 1.6374 | 0.07083 | 0.0129 | 23.1173
20 | 1.6362 | 0.07777 | 0.011 | 21.039

## 111. Re 10M Mach 0.50 (1)
BIGFOIL.COM POLAR EXPORT
NACA64-316 a=0.0
NACA64-316 a=0.0 |  |  |  | Cl Max: | 1.204 | at alpha= | 8.5 | deg
JavaFoil+Calcfoil stall+Eppler ext transition |  |  |  | L/D Max: | 111.896 | at alpha= | 4 | deg
Re: | 10000000 |  |  | Cd Min: | 0.0049 | at alpha= | -1.5 | deg
Mach: | 0.5 |  |  | Cl=0 at alpha= | -1.493 | deg
|  |  |  | @ Cl=0.1, Cd= | 0.0049084
|  |  |  | @ Cl=0.4, Cd= | 0.0051961
|  |  |  | @ Cl=0.6, Cd= | 0.0063809
alpha (deg) | Cl | Cd | Cm | Cl/Cd
-20 | -1.045 | 0.14512 | 0.001 | -7.203
-19.5 | -1.018 | 0.13737 | 0 | -7.408
-19 | -0.983 | 0.13759 | 0 | -7.148
-18.5 | -0.953 | 0.13535 | 0 | -7.037
-18 | -0.924 | 0.12922 | -0.001 | -7.153
-17.5 | -0.902 | 0.12833 | -0.001 | -7.028
-17 | -0.874 | 0.12189 | -0.001 | -7.167
-16.5 | -0.843 | 0.1162 | -0.002 | -7.255
-16 | -0.813 | 0.11387 | -0.002 | -7.141
-15.5 | -0.787 | 0.10502 | -0.002 | -7.492
-15 | -0.76 | 0.10857 | -0.003 | -7
-14.5 | -0.731 | 0.10371 | -0.003 | -7.05
-14 | -0.705 | 0.09382 | -0.003 | -7.511
-13.5 | -0.68 | 0.08503 | -0.004 | -7.997
-13 | -0.652 | 0.08021 | -0.004 | -8.133
-12.5 | -0.618 | 0.09303 | -0.004 | -6.639
-12 | -0.59 | 0.08359 | -0.004 | -7.058
-11.5 | -0.564 | 0.07527 | -0.005 | -7.493
-11 | -0.543 | 0.06318 | -0.006 | -8.6
-10.5 | -0.598 | 0.01776 | -0.01 | -33.649
-10 | -0.572 | 0.01524 | -0.011 | -37.541
-9.5 | -0.45 | 0.06614 | -0.006 | -6.797
-9 | -0.426 | 0.05393 | -0.007 | -7.906
-8.5 | -0.611 | 0.01518 | -0.013 | -40.255
-8 | -0.722 | 0.0115 | -0.014 | -62.76
-7.5 | -0.721 | 0.01069 | -0.015 | -67.461
-7 | -0.695 | 0.0093 | -0.016 | -74.711
-6.5 | -0.654 | 0.00934 | -0.016 | -70.047
-6 | -0.601 | 0.00885 | -0.017 | -67.97
-5.5 | -0.543 | 0.00837 | -0.018 | -64.859
-5 | -0.481 | 0.008 | -0.019 | -60.136
-4.5 | -0.416 | 0.00778 | -0.019 | -53.463
-4 | -0.349 | 0.00751 | -0.02 | -46.471
-3.5 | -0.281 | 0.00727 | -0.021 | -38.645
-3 | -0.212 | 0.00709 | -0.022 | -29.837
-2.5 | -0.142 | 0.00682 | -0.022 | -20.8
-2 | -0.072 | 0.00494 | -0.023 | -14.48
-1.5 | -0.001 | 0.0049 | -0.024 | -0.205
-1 | 0.07 | 0.0049 | -0.025 | 14.247
-0.5 | 0.141 | 0.00492 | -0.026 | 28.563
0 | 0.211 | 0.005 | -0.026 | 42.286
0.5 | 0.282 | 0.00506 | -0.027 | 55.81
1 | 0.353 | 0.00511 | -0.028 | 69.033
1.5 | 0.424 | 0.00524 | -0.029 | 80.909
2 | 0.492 | 0.00585 | -0.029 | 84.215
2.5 | 0.562 | 0.00618 | -0.03 | 91.045
3 | 0.632 | 0.00655 | -0.031 | 96.486
3.5 | 0.702 | 0.007 | -0.032 | 100.249
4 | 0.767 | 0.00686 | -0.032 | 111.896
4.5 | 0.831 | 0.0082 | -0.033 | 101.326
5 | 0.893 | 0.00905 | -0.034 | 98.6
5.5 | 0.952 | 0.01 | -0.034 | 95.232
6 | 1.008 | 0.01163 | -0.035 | 86.62
6.5 | 1.063 | 0.01241 | -0.036 | 85.614
7 | 1.113 | 0.01331 | -0.036 | 83.65
7.5 | 1.156 | 0.01434 | -0.037 | 80.638
8 | 1.188 | 0.01544 | -0.037 | 76.964
8.5 | 1.204 | 0.01673 | -0.038 | 71.956
9 | 1.192 | 0.01832 | -0.039 | 65.056
9.5 | 1.117 | 0.02077 | -0.039 | 53.777
10 | 0.753 | 0.02442 | -0.039 | 30.824
10.5 | 0.785 | 0.02463 | -0.04 | 31.872
11 | 0.81 | 0.02858 | -0.04 | 28.354
11.5 | 0.726 | 0.08258 | -0.024 | 8.79
12 | 0.872 | 0.0305 | -0.042 | 28.597
12.5 | 0.891 | 0.03712 | -0.042 | 24.015
13 | 0.903 | 0.04769 | -0.041 | 18.932
13.5 | 0.949 | 0.04092 | -0.043 | 23.181

## 112. Re 10M Mach 0.50 (2)
BIGFOIL.COM POLAR EXPORT
NACA64-316 a=0.0
NACA64-316 a=0.0 |  |  |  | Cl Max: | 1.4139 | at alpha= | 12 | deg
XFOIL ncrit=9 |  |  |  | L/D Max: | 140.943 | at alpha= | 3.5 | deg
Re: | 10000000 |  |  | Cd Min: | 0.14293 | at alpha= | 17 | deg
Mach: | 0.5 |  |  | Cl=0 at alpha= | -1.6029 | deg
|  |  |  | @ Cl=0.1, Cd= | 0.0048682
|  |  |  | @ Cl=0.4, Cd= | 0.0041955
|  |  |  | @ Cl=0.6, Cd= | 0.0044615
alpha (deg) | Cl | Cd | Cm | Cl/Cd
-14.5 | -0.6601 | 0.1253 | -0.018 | -5.2682
-14 | -0.672 | 0.1127 | -0.0267 | -5.9627
-13.5 | -0.6889 | 0.09973 | -0.0357 | -6.9077
-13 | -0.7095 | 0.08638 | -0.045 | -8.2137
-12.5 | -0.7382 | 0.07088 | -0.056 | -10.4148
-12 | -0.7677 | 0.05802 | -0.0657 | -13.2316
-11 | -0.8377 | 0.03806 | -0.0754 | -22.01
-10.5 | -0.8797 | 0.0299 | -0.0754 | -29.4214
-10 | -0.9094 | 0.0236 | -0.0718 | -38.5339
-9.5 | -0.9265 | 0.0187 | -0.0653 | -49.5455
-9 | -0.9241 | 0.01535 | -0.0572 | -60.202
-8.5 | -0.9186 | 0.01281 | -0.0469 | -71.7096
-8 | -0.8799 | 0.01098 | -0.0403 | -80.1366
-7.5 | -0.8241 | 0.00979 | -0.0357 | -84.1777
-7 | -0.7596 | 0.00901 | -0.0325 | -84.3063
-6.5 | -0.6911 | 0.00844 | -0.0302 | -81.8839
-6 | -0.6208 | 0.00801 | -0.0287 | -77.5031
-5.5 | -0.5503 | 0.00762 | -0.0275 | -72.2178
-5 | -0.4795 | 0.00729 | -0.0268 | -65.775
-4.5 | -0.4082 | 0.00703 | -0.0264 | -58.0654
-4 | -0.3371 | 0.0068 | -0.0263 | -49.5735
-3.5 | -0.2661 | 0.00658 | -0.0264 | -40.4407
-3 | -0.1954 | 0.00639 | -0.0266 | -30.579
-2.5 | -0.1246 | 0.00621 | -0.0271 | -20.0644
-2 | -0.0548 | 0.00595 | -0.0276 | -9.2101
-1.5 | 0.0142 | 0.00561 | -0.0281 | 2.5312
-1 | 0.082 | 0.00507 | -0.0286 | 16.1736
-0.5 | 0.148 | 0.00433 | -0.0292 | 34.1801
0 | 0.2189 | 0.00417 | -0.0301 | 52.494
0.5 | 0.2906 | 0.00412 | -0.0312 | 70.534
1 | 0.3626 | 0.00418 | -0.0322 | 86.7464
1.5 | 0.4349 | 0.00421 | -0.0332 | 103.3017
2 | 0.507 | 0.00429 | -0.0342 | 118.1818
2.5 | 0.5789 | 0.00439 | -0.035 | 131.8679
3 | 0.6497 | 0.00463 | -0.0356 | 140.324
3.5 | 0.7174 | 0.00509 | -0.0357 | 140.943
5 | 0.9015 | 0.00742 | -0.0323 | 121.496
5.5 | 0.9593 | 0.00816 | -0.0302 | 117.5613
6 | 1.0116 | 0.00899 | -0.0271 | 112.525
6.5 | 1.0544 | 0.00995 | -0.0224 | 105.9698
7 | 1.0819 | 0.01076 | -0.015 | 100.5483
7.5 | 1.1151 | 0.01192 | -0.0094 | 93.5487
8 | 1.1511 | 0.01333 | -0.0047 | 86.3541
8.5 | 1.1888 | 0.01491 | -0.0004 | 79.7317
9 | 1.2225 | 0.01684 | 0.0039 | 72.595
9.5 | 1.2567 | 0.01892 | 0.008 | 66.4218
10 | 1.2881 | 0.02131 | 0.012 | 60.4458
10.5 | 1.3136 | 0.02417 | 0.0161 | 54.3484
11 | 1.3386 | 0.0272 | 0.0201 | 49.2132
11.5 | 1.3565 | 0.0308 | 0.024 | 44.0422
12 | 1.4139 | 0.03779 | 0.0157 | 37.4147
13 | 1.3577 | 0.04923 | 0.0284 | 27.5787
13.5 | 1.3304 | 0.05783 | 0.0285 | 23.0054
14 | 1.2975 | 0.06781 | 0.0266 | 19.1343
14.5 | 1.2676 | 0.07851 | 0.023 | 16.1457
15 | 1.2363 | 0.09039 | 0.0175 | 13.6774
15.5 | 1.2059 | 0.10319 | 0.0105 | 11.6862
16 | 1.1804 | 0.11623 | 0.0025 | 10.1557
16.5 | 1.158 | 0.12942 | -0.0061 | 8.9476
17 | 1.1369 | 0.14293 | -0.0152 | 7.9542

## 113. Re 12M Mach 0.00 (1)
BIGFOIL.COM POLAR EXPORT
NACA64-316 a=0.0
NACA64-316 a=0.0 |  |  |  | Cl Max: | 1.428 | at alpha= | 14 | deg
JavaFoil+Calcfoil stall+Eppler ext transition |  |  |  | L/D Max: | 108.24 | at alpha= | 6 | deg
Re: | 12000000 |  |  | Cd Min: | 0.00466 | at alpha= | -1.5 | deg
Mach: | 0 |  |  | Cl=0 at alpha= | -1.4918 | deg
|  |  |  | @ Cl=0.1, Cd= | 0.0046864
|  |  |  | @ Cl=0.4, Cd= | 0.0053955
|  |  |  | @ Cl=0.6, Cd= | 0.006158
alpha (deg) | Cl | Cd | Cm | Cl/Cd
-19 | -0.845 | 0.14218 | 0 | -5.945
-18.5 | -0.865 | 0.13306 | 0 | -6.497
-18 | -0.882 | 0.12631 | 0 | -6.979
-17.5 | -0.897 | 0.11907 | -0.001 | -7.535
-17 | -0.914 | 0.10974 | -0.001 | -8.326
-16.5 | -0.929 | 0.10071 | -0.002 | -9.223
-16 | -0.944 | 0.09084 | -0.002 | -10.39
-15.5 | -1.001 | 0.05564 | -0.003 | -17.996
-15 | -1.035 | 0.03913 | -0.003 | -26.457
-14.5 | -1.065 | 0.02705 | -0.004 | -39.383
-14 | -1.107 | 0.01534 | -0.005 | -72.134
-13.5 | -1.103 | 0.01414 | -0.006 | -78.017
-13 | -1.095 | 0.01322 | -0.006 | -82.807
-12.5 | -1.082 | 0.01237 | -0.007 | -87.468
-12 | -1.064 | 0.01171 | -0.007 | -90.889
-11.5 | -1.042 | 0.01112 | -0.008 | -93.737
-11 | -1.015 | 0.00944 | -0.009 | -107.557
-10.5 | -0.984 | 0.01008 | -0.009 | -97.594
-10 | -0.942 | 0.00966 | -0.01 | -97.538
-9.5 | -0.899 | 0.00942 | -0.01 | -95.402
-9 | -0.853 | 0.00903 | -0.011 | -94.407
-8.5 | -0.805 | 0.00875 | -0.012 | -91.988
-8 | -0.755 | 0.00836 | -0.012 | -90.223
-7.5 | -0.703 | 0.00815 | -0.013 | -86.208
-7 | -0.649 | 0.00786 | -0.014 | -82.635
-6.5 | -0.594 | 0.00767 | -0.014 | -77.556
-6 | -0.538 | 0.0074 | -0.015 | -72.761
-5.5 | -0.481 | 0.00722 | -0.015 | -66.677
-5 | -0.423 | 0.00706 | -0.016 | -59.891
-4.5 | -0.364 | 0.00691 | -0.017 | -52.689
-4 | -0.305 | 0.00677 | -0.017 | -44.993
-3.5 | -0.244 | 0.00657 | -0.018 | -37.21
-3 | -0.184 | 0.00649 | -0.019 | -28.348
-2.5 | -0.123 | 0.00631 | -0.019 | -19.487
-2 | -0.062 | 0.00507 | -0.02 | -12.229
-1.5 | -0.001 | 0.00466 | -0.021 | -0.187
-1 | 0.06 | 0.00468 | -0.021 | 12.911
-0.5 | 0.122 | 0.00469 | -0.022 | 25.969
0 | 0.183 | 0.00474 | -0.023 | 38.616
0.5 | 0.244 | 0.00476 | -0.024 | 51.32
1 | 0.306 | 0.0049 | -0.024 | 62.398
1.5 | 0.367 | 0.00528 | -0.025 | 69.502
2 | 0.427 | 0.00549 | -0.026 | 77.773
2.5 | 0.488 | 0.00568 | -0.026 | 85.885
3 | 0.549 | 0.00592 | -0.027 | 92.703
3.5 | 0.609 | 0.0062 | -0.028 | 98.305
4 | 0.67 | 0.00653 | -0.028 | 102.502
4.5 | 0.729 | 0.00687 | -0.029 | 106.133
5 | 0.788 | 0.00736 | -0.03 | 107.093
5.5 | 0.847 | 0.0079 | -0.03 | 107.199
6 | 0.904 | 0.00835 | -0.031 | 108.24
6.5 | 0.954 | 0.00922 | -0.031 | 103.51
7 | 1.007 | 0.00962 | -0.032 | 104.636
7.5 | 1.058 | 0.01004 | -0.033 | 105.308
8 | 1.106 | 0.01054 | -0.033 | 104.942
8.5 | 1.152 | 0.01105 | -0.034 | 104.226
9 | 1.195 | 0.01155 | -0.034 | 103.464
9.5 | 1.237 | 0.01213 | -0.035 | 101.962
10 | 1.275 | 0.01279 | -0.035 | 99.636
10.5 | 1.31 | 0.0135 | -0.036 | 97.023
11 | 1.341 | 0.01427 | -0.037 | 94.003
11.5 | 1.369 | 0.01521 | -0.037 | 90.039
12 | 1.39 | 0.01614 | -0.038 | 86.124
12.5 | 1.406 | 0.01728 | -0.038 | 81.364
13 | 1.418 | 0.01845 | -0.039 | 76.881
13.5 | 1.426 | 0.01962 | -0.039 | 72.67
14 | 1.428 | 0.02112 | -0.04 | 67.623
14.5 | 1.426 | 0.0227 | -0.04 | 62.826
15 | 1.418 | 0.02426 | -0.041 | 58.44
15.5 | 1.402 | 0.02628 | -0.041 | 53.357
16 | 1.383 | 0.02819 | -0.041 | 49.059
16.5 | 1.359 | 0.0305 | -0.042 | 44.554
17 | 1.331 | 0.03316 | -0.042 | 40.15
17.5 | 1.3 | 0.03645 | -0.042 | 35.657
18 | 1.265 | 0.04058 | -0.043 | 31.161
18.5 | 1.226 | 0.0457 | -0.043 | 26.828
19 | 1.188 | 0.05025 | -0.043 | 23.648

## 114. Re 12M Mach 0.00 (2)
BIGFOIL.COM POLAR EXPORT
NACA64-316 a=0.0
NACA64-316 a=0.0 |  |  |  | Cl Max: | 1.7206 | at alpha= | 20 | deg
XFOIL ncrit=9 |  |  |  | L/D Max: | 121.936 | at alpha= | 9 | deg
Re: | 12000000 |  |  | Cd Min: | 0.05179 | at alpha= | 20 | deg
Mach: | 0 |  |  | Cl=0 at alpha= | -1.5567 | deg
|  |  |  | @ Cl=0.1, Cd= | 0.0046649
|  |  |  | @ Cl=0.4, Cd= | 0.004013
|  |  |  | @ Cl=0.6, Cd= | 0.0050164
alpha (deg) | Cl | Cd | Cm | Cl/Cd
-20 | -1.6318 | 0.03245 | -0.0509 | -50.2866
-19.5 | -1.6235 | 0.02903 | -0.05 | -55.9249
-19 | -1.617 | 0.0257 | -0.0484 | -62.9183
-18.5 | -1.5991 | 0.02337 | -0.0468 | -68.4253
-18 | -1.5855 | 0.02072 | -0.0449 | -76.5203
-17.5 | -1.5852 | 0.01834 | -0.0401 | -86.434
-17 | -1.565 | 0.01686 | -0.0369 | -92.8233
-16.5 | -1.5457 | 0.01549 | -0.033 | -99.787
-16 | -1.522 | 0.01452 | -0.0291 | -104.8209
-15.5 | -1.4991 | 0.0138 | -0.0243 | -108.6304
-15 | -1.4642 | 0.01324 | -0.0213 | -110.5891
-14.5 | -1.4215 | 0.01269 | -0.0197 | -112.0173
-14 | -1.3763 | 0.01219 | -0.0185 | -112.904
-13.5 | -1.3303 | 0.01163 | -0.0173 | -114.3852
-13 | -1.2827 | 0.0111 | -0.0164 | -115.5586
-12.5 | -1.2332 | 0.01064 | -0.0157 | -115.9023
-12 | -1.182 | 0.01024 | -0.0153 | -115.4297
-11.5 | -1.1297 | 0.00987 | -0.015 | -114.458
-11 | -1.0766 | 0.00953 | -0.0149 | -112.9696
-10.5 | -1.0227 | 0.00921 | -0.0149 | -111.0423
-10 | -0.9685 | 0.0089 | -0.0149 | -108.8202
-9.5 | -0.9141 | 0.00854 | -0.0149 | -107.0375
-9 | -0.8591 | 0.00822 | -0.015 | -104.5134
-8.5 | -0.8035 | 0.00793 | -0.0152 | -101.3241
-8 | -0.7472 | 0.00768 | -0.0155 | -97.2917
-7.5 | -0.6905 | 0.00747 | -0.0159 | -92.4364
-7 | -0.6333 | 0.00725 | -0.0164 | -87.3517
-6.5 | -0.5762 | 0.00703 | -0.0168 | -81.963
-6 | -0.5187 | 0.0068 | -0.0173 | -76.2794
-5.5 | -0.4608 | 0.00664 | -0.0178 | -69.3976
-5 | -0.4026 | 0.00646 | -0.0184 | -62.322
-4.5 | -0.3445 | 0.00629 | -0.019 | -54.7695
-4 | -0.2859 | 0.00614 | -0.0197 | -46.5635
-3.5 | -0.2274 | 0.006 | -0.0204 | -37.9
-3 | -0.1686 | 0.00585 | -0.0211 | -28.8205
-2.5 | -0.11 | 0.00567 | -0.0218 | -19.4004
-2 | -0.0516 | 0.00547 | -0.0225 | -9.4333
-1.5 | 0.0066 | 0.00522 | -0.0232 | 1.2644
-0.5 | 0.1227 | 0.00453 | -0.0246 | 27.0861
0 | 0.1801 | 0.00404 | -0.0254 | 44.5792
0.5 | 0.2393 | 0.00393 | -0.0263 | 60.8906
1 | 0.2988 | 0.00389 | -0.0272 | 76.8123
1.5 | 0.3585 | 0.00395 | -0.0281 | 90.7595
2 | 0.4178 | 0.00404 | -0.0289 | 103.4158
2.5 | 0.4766 | 0.00422 | -0.0297 | 112.9384
3 | 0.5345 | 0.00447 | -0.0305 | 119.5749
3.5 | 0.5908 | 0.00491 | -0.031 | 120.3259
4 | 0.6453 | 0.00554 | -0.0313 | 116.4801
4.5 | 0.7005 | 0.00599 | -0.0317 | 116.9449
5 | 0.7557 | 0.00641 | -0.032 | 117.8939
5.5 | 0.8101 | 0.00687 | -0.0322 | 117.9185
6 | 0.8645 | 0.00726 | -0.0324 | 119.0771
6.5 | 0.9178 | 0.0077 | -0.0324 | 119.1948
7 | 0.9703 | 0.00816 | -0.0323 | 118.9093
7.5 | 1.023 | 0.00856 | -0.0323 | 119.5093
8 | 1.0754 | 0.00893 | -0.0322 | 120.4255
8.5 | 1.1273 | 0.00927 | -0.032 | 121.6073
9 | 1.1779 | 0.00966 | -0.0316 | 121.9358
9.5 | 1.227 | 0.01007 | -0.031 | 121.8471
10 | 1.2746 | 0.01051 | -0.0302 | 121.275
10.5 | 1.32 | 0.01097 | -0.029 | 120.3282
11 | 1.3612 | 0.01151 | -0.0272 | 118.2624
11.5 | 1.3917 | 0.01201 | -0.0233 | 115.8784
12 | 1.414 | 0.01272 | -0.0184 | 111.1635
12.5 | 1.4389 | 0.01359 | -0.0146 | 105.8793
13 | 1.4647 | 0.01455 | -0.0114 | 100.6667
13.5 | 1.4926 | 0.01576 | -0.0088 | 94.7081
14 | 1.5189 | 0.01717 | -0.0064 | 88.4624
14.5 | 1.5437 | 0.0188 | -0.0042 | 82.1117
15 | 1.5658 | 0.0207 | -0.002 | 75.6425
15.5 | 1.5874 | 0.02275 | -0.0001 | 69.7758
16 | 1.6087 | 0.02493 | 0.0015 | 64.5287
16.5 | 1.63 | 0.0272 | 0.0028 | 59.9265
17 | 1.6459 | 0.03002 | 0.0042 | 54.8268
17.5 | 1.6644 | 0.0328 | 0.005 | 50.7439
18 | 1.6774 | 0.03616 | 0.0059 | 46.3883
18.5 | 1.6891 | 0.03976 | 0.0065 | 42.4824
19 | 1.7003 | 0.04355 | 0.0068 | 39.0425
19.5 | 1.7116 | 0.04748 | 0.0068 | 36.0489
20 | 1.7206 | 0.05179 | 0.0065 | 33.2226

## 115. Re 12M Mach 0.10 (1)
BIGFOIL.COM POLAR EXPORT
NACA64-316 a=0.0
NACA64-316 a=0.0 |  |  |  | Cl Max: | 1.416 | at alpha= | 13.5 | deg
JavaFoil+Calcfoil stall+Eppler ext transition |  |  |  | L/D Max: | 107.462 | at alpha= | 6 | deg
Re: | 12000000 |  |  | Cd Min: | 0.00467 | at alpha= | -1.5 | deg
Mach: | 0.1 |  |  | Cl=0 at alpha= | -1.4919 | deg
|  |  |  | @ Cl=0.1, Cd= | 0.0047064
|  |  |  | @ Cl=0.4, Cd= | 0.005393
|  |  |  | @ Cl=0.6, Cd= | 0.006159
alpha (deg) | Cl | Cd | Cm | Cl/Cd
-19 | -0.799 | 0.14556 | 0 | -5.486
-18.5 | -0.82 | 0.13826 | 0 | -5.932
-18 | -0.841 | 0.13017 | 0 | -6.461
-17.5 | -0.86 | 0.12356 | -0.001 | -6.958
-17 | -0.878 | 0.11553 | -0.001 | -7.597
-16.5 | -0.895 | 0.10765 | -0.001 | -8.309
-16 | -0.912 | 0.09708 | -0.002 | -9.396
-15.5 | -0.932 | 0.08435 | -0.002 | -11.051
-15 | -0.962 | 0.06563 | -0.003 | -14.661
-14.5 | -1.032 | 0.03264 | -0.004 | -31.635
-14 | -1.089 | 0.01619 | -0.005 | -67.265
-13.5 | -1.069 | 0.01891 | -0.005 | -56.542
-13 | -1.085 | 0.01352 | -0.006 | -80.254
-12.5 | -1.075 | 0.01261 | -0.007 | -85.273
-12 | -1.059 | 0.0119 | -0.007 | -89.008
-11.5 | -1.039 | 0.01126 | -0.008 | -92.266
-11 | -1.014 | 0.01076 | -0.009 | -94.233
-10.5 | -0.984 | 0.01022 | -0.009 | -96.248
-10 | -0.943 | 0.00972 | -0.01 | -97.114
-9.5 | -0.9 | 0.00947 | -0.01 | -95.123
-9 | -0.855 | 0.00909 | -0.011 | -94.057
-8.5 | -0.807 | 0.00877 | -0.012 | -91.979
-8 | -0.757 | 0.00849 | -0.012 | -89.179
-7.5 | -0.705 | 0.00817 | -0.013 | -86.393
-7 | -0.652 | 0.00792 | -0.014 | -82.294
-6.5 | -0.597 | 0.00767 | -0.014 | -77.795
-6 | -0.541 | 0.0074 | -0.015 | -73.03
-5.5 | -0.483 | 0.00722 | -0.016 | -66.959
-5 | -0.425 | 0.00706 | -0.016 | -60.168
-4.5 | -0.366 | 0.00691 | -0.017 | -52.943
-4 | -0.306 | 0.00677 | -0.018 | -45.221
-3.5 | -0.246 | 0.00662 | -0.018 | -37.089
-3 | -0.185 | 0.00649 | -0.019 | -28.481
-2.5 | -0.124 | 0.00631 | -0.02 | -19.583
-2 | -0.062 | 0.00507 | -0.02 | -12.286
-1.5 | -0.001 | 0.00467 | -0.021 | -0.187
-1 | 0.061 | 0.0047 | -0.022 | 12.936
-0.5 | 0.122 | 0.00471 | -0.022 | 26.008
0 | 0.184 | 0.00474 | -0.023 | 38.817
0.5 | 0.246 | 0.0048 | -0.024 | 51.203
1 | 0.307 | 0.00494 | -0.024 | 62.221
1.5 | 0.369 | 0.0053 | -0.025 | 69.613
2 | 0.429 | 0.00548 | -0.026 | 78.3
2.5 | 0.49 | 0.00568 | -0.026 | 86.345
3 | 0.551 | 0.00591 | -0.027 | 93.249
3.5 | 0.612 | 0.00622 | -0.028 | 98.447
4 | 0.673 | 0.00653 | -0.028 | 103.015
4.5 | 0.733 | 0.00694 | -0.029 | 105.616
5 | 0.792 | 0.00746 | -0.03 | 106.262
5.5 | 0.851 | 0.00798 | -0.03 | 106.58
6 | 0.909 | 0.00845 | -0.031 | 107.462
6.5 | 0.958 | 0.0093 | -0.032 | 103.065
7 | 1.011 | 0.00969 | -0.032 | 104.291
7.5 | 1.061 | 0.01017 | -0.033 | 104.41
8 | 1.11 | 0.01063 | -0.033 | 104.374
8.5 | 1.156 | 0.01116 | -0.034 | 103.567
9 | 1.199 | 0.0117 | -0.035 | 102.508
9.5 | 1.24 | 0.01228 | -0.035 | 100.975
10 | 1.277 | 0.01296 | -0.036 | 98.533
10.5 | 1.311 | 0.0137 | -0.036 | 95.682
11 | 1.342 | 0.01455 | -0.037 | 92.247
11.5 | 1.368 | 0.01551 | -0.037 | 88.239
12 | 1.388 | 0.01651 | -0.038 | 84.08
12.5 | 1.402 | 0.01761 | -0.038 | 79.626
13 | 1.412 | 0.01883 | -0.039 | 74.971
13.5 | 1.416 | 0.02025 | -0.039 | 69.926
14 | 1.416 | 0.02162 | -0.04 | 65.522
14.5 | 1.411 | 0.02328 | -0.04 | 60.609
15 | 1.399 | 0.02493 | -0.041 | 56.113
15.5 | 1.379 | 0.02707 | -0.041 | 50.921
16 | 1.354 | 0.02917 | -0.041 | 46.427
16.5 | 1.326 | 0.03137 | -0.042 | 42.27
17 | 1.292 | 0.03515 | -0.042 | 36.741
17.5 | 1.254 | 0.03903 | -0.042 | 32.132
18 | 1.213 | 0.04405 | -0.043 | 27.534
18.5 | 1.171 | 0.04867 | -0.043 | 24.07

## 116. Re 12M Mach 0.10 (2)
BIGFOIL.COM POLAR EXPORT
NACA64-316 a=0.0
NACA64-316 a=0.0 |  |  |  | Cl Max: | 1.7143 | at alpha= | 20 | deg
XFOIL ncrit=9 |  |  |  | L/D Max: | 121.632 | at alpha= | 9 | deg
Re: | 12000000 |  |  | Cd Min: | 0.05488 | at alpha= | 20 | deg
Mach: | 0.1 |  |  | Cl=0 at alpha= | -1.557 | deg
|  |  |  | @ Cl=0.1, Cd= | 0.0046665
|  |  |  | @ Cl=0.4, Cd= | 0.0040124
|  |  |  | @ Cl=0.6, Cd= | 0.00498
alpha (deg) | Cl | Cd | Cm | Cl/Cd
-20 | -1.6171 | 0.03587 | -0.054 | -45.0822
-19.5 | -1.6118 | 0.03186 | -0.0535 | -50.5901
-19 | -1.6006 | 0.02859 | -0.0525 | -55.9846
-18.5 | -1.5845 | 0.0259 | -0.0511 | -61.1776
-18 | -1.5752 | 0.02292 | -0.0489 | -68.726
-17.5 | -1.5669 | 0.02045 | -0.0457 | -76.621
-17 | -1.5547 | 0.01829 | -0.0421 | -85.0027
-16.5 | -1.5422 | 0.01639 | -0.0379 | -94.094
-16 | -1.5203 | 0.01514 | -0.0339 | -100.4161
-15.5 | -1.498 | 0.01417 | -0.0293 | -105.7163
-15 | -1.4725 | 0.01354 | -0.0244 | -108.7518
-14.5 | -1.4309 | 0.01295 | -0.0223 | -110.4942
-14 | -1.3861 | 0.01241 | -0.0207 | -111.6922
-13.5 | -1.3396 | 0.01187 | -0.0194 | -112.8559
-13 | -1.292 | 0.01131 | -0.0182 | -114.2352
-12.5 | -1.2425 | 0.0108 | -0.0173 | -115.0463
-12 | -1.1911 | 0.01037 | -0.0167 | -114.8602
-11.5 | -1.1385 | 0.00998 | -0.0162 | -114.0782
-11 | -1.0848 | 0.00962 | -0.0159 | -112.7651
-10.5 | -1.0305 | 0.0093 | -0.0158 | -110.8065
-10 | -0.9755 | 0.009 | -0.0157 | -108.3889
-9.5 | -0.9207 | 0.00862 | -0.0156 | -106.8097
-9 | -0.8653 | 0.00828 | -0.0156 | -104.5048
-8.5 | -0.8092 | 0.00798 | -0.0158 | -101.4035
-8 | -0.7525 | 0.00772 | -0.016 | -97.4741
-7.5 | -0.6952 | 0.0075 | -0.0163 | -92.6933
-7 | -0.6376 | 0.00728 | -0.0167 | -87.5824
-6.5 | -0.58 | 0.00706 | -0.0171 | -82.153
-6 | -0.5221 | 0.00683 | -0.0175 | -76.4422
-5.5 | -0.4638 | 0.00665 | -0.0181 | -69.7444
-5 | -0.4051 | 0.00648 | -0.0186 | -62.5154
-4.5 | -0.3466 | 0.00631 | -0.0192 | -54.9287
-4 | -0.2876 | 0.00616 | -0.0199 | -46.6883
-3.5 | -0.2287 | 0.00601 | -0.0205 | -38.0532
-3 | -0.1696 | 0.00586 | -0.0212 | -28.942
-2.5 | -0.1106 | 0.00568 | -0.0219 | -19.4718
-2 | -0.0518 | 0.00548 | -0.0226 | -9.4526
-0.5 | 0.1236 | 0.00454 | -0.0248 | 27.2247
0 | 0.1813 | 0.00404 | -0.0255 | 44.8762
0.5 | 0.2409 | 0.00393 | -0.0264 | 61.2977
1 | 0.3008 | 0.00389 | -0.0273 | 77.3265
1.5 | 0.3608 | 0.00396 | -0.0282 | 91.1111
2 | 0.4206 | 0.00404 | -0.0291 | 104.1089
2.5 | 0.4798 | 0.00422 | -0.0299 | 113.6967
3.5 | 0.5947 | 0.00492 | -0.0312 | 120.874
4 | 0.6495 | 0.00554 | -0.0314 | 117.2383
4.5 | 0.705 | 0.00601 | -0.0318 | 117.3045
5 | 0.7605 | 0.00644 | -0.0321 | 118.0901
5.5 | 0.8152 | 0.00689 | -0.0322 | 118.3164
6 | 0.8699 | 0.00729 | -0.0324 | 119.3278
6.5 | 0.9233 | 0.00775 | -0.0324 | 119.1355
7 | 0.9761 | 0.00822 | -0.0322 | 118.747
7.5 | 1.0292 | 0.00861 | -0.0321 | 119.5354
8 | 1.0818 | 0.00899 | -0.0319 | 120.3337
8.5 | 1.1338 | 0.00936 | -0.0316 | 121.1325
9 | 1.1847 | 0.00974 | -0.0311 | 121.6324
9.5 | 1.2335 | 0.01018 | -0.0303 | 121.169
10 | 1.2811 | 0.01062 | -0.0293 | 120.6309
10.5 | 1.3255 | 0.01112 | -0.0279 | 119.1996
11 | 1.3655 | 0.01167 | -0.0256 | 117.0094
11.5 | 1.3885 | 0.01224 | -0.0203 | 113.4395
12 | 1.413 | 0.01305 | -0.0159 | 108.2759
12.5 | 1.438 | 0.01402 | -0.0122 | 102.5678
13.5 | 1.4937 | 0.01635 | -0.0068 | 91.3578
14 | 1.5193 | 0.01791 | -0.0043 | 84.8297
14.5 | 1.5434 | 0.01968 | -0.0021 | 78.4248
15 | 1.5653 | 0.02172 | 0.0001 | 72.0672
15.5 | 1.5879 | 0.02381 | 0.0018 | 66.6905
16 | 1.6087 | 0.02615 | 0.0034 | 61.5182
16.5 | 1.6291 | 0.02864 | 0.0048 | 56.882
17 | 1.6432 | 0.03174 | 0.0061 | 51.7706
17.5 | 1.661 | 0.03474 | 0.007 | 47.8123
18 | 1.6726 | 0.03838 | 0.0077 | 43.58
18.5 | 1.6852 | 0.04207 | 0.0082 | 40.057
19 | 1.6966 | 0.046 | 0.0084 | 36.8826
19.5 | 1.7075 | 0.05013 | 0.0083 | 34.0614
20 | 1.7143 | 0.05488 | 0.0079 | 31.2372

## 117. Re 12M Mach 0.25 (1)
BIGFOIL.COM POLAR EXPORT
NACA64-316 a=0.0
NACA64-316 a=0.0 |  |  |  | Cl Max: | 1.363 | at alpha= | 12 | deg
JavaFoil+Calcfoil stall+Eppler ext transition |  |  |  | L/D Max: | 106.672 | at alpha= | 6 | deg
Re: | 12000000 |  |  | Cd Min: | 0.00469 | at alpha= | -1.5 | deg
Mach: | 0.25 |  |  | Cl=0 at alpha= | -1.4921 | deg
|  |  |  | @ Cl=0.1, Cd= | 0.0047319
|  |  |  | @ Cl=0.4, Cd= | 0.0054177
|  |  |  | @ Cl=0.6, Cd= | 0.0062065
alpha (deg) | Cl | Cd | Cm | Cl/Cd
-17 | -0.591 | 0.13482 | -0.001 | -4.386
-16.5 | -0.64 | 0.12759 | -0.001 | -5.018
-16 | -0.685 | 0.12064 | -0.002 | -5.677
-15.5 | -0.725 | 0.11154 | -0.002 | -6.501
-15 | -0.762 | 0.10298 | -0.002 | -7.398
-14.5 | -0.792 | 0.09599 | -0.003 | -8.251
-14 | -0.818 | 0.08813 | -0.003 | -9.281
-13.5 | -0.843 | 0.07756 | -0.004 | -10.869
-13 | -0.872 | 0.06267 | -0.005 | -13.915
-12.5 | -1.012 | 0.01447 | -0.007 | -69.955
-12 | -1.015 | 0.01335 | -0.007 | -76.007
-11.5 | -1.009 | 0.0125 | -0.008 | -80.701
-11 | -0.996 | 0.01163 | -0.009 | -85.677
-10.5 | -0.969 | 0.01101 | -0.009 | -88.083
-10 | -0.938 | 0.00986 | -0.01 | -95.171
-9.5 | -0.906 | 0.00984 | -0.011 | -92.07
-9 | -0.864 | 0.00958 | -0.011 | -90.151
-8.5 | -0.818 | 0.00911 | -0.012 | -89.807
-8 | -0.77 | 0.0088 | -0.013 | -87.503
-7.5 | -0.719 | 0.00847 | -0.013 | -84.868
-7 | -0.666 | 0.00815 | -0.014 | -81.659
-6.5 | -0.61 | 0.00779 | -0.015 | -78.363
-6 | -0.554 | 0.00759 | -0.015 | -72.941
-5.5 | -0.495 | 0.00737 | -0.016 | -67.185
-5 | -0.436 | 0.00721 | -0.017 | -60.428
-4.5 | -0.375 | 0.00699 | -0.017 | -53.693
-4 | -0.314 | 0.00683 | -0.018 | -45.981
-3.5 | -0.252 | 0.00671 | -0.019 | -37.589
-3 | -0.19 | 0.00657 | -0.019 | -28.903
-2.5 | -0.127 | 0.00639 | -0.02 | -19.89
-2 | -0.064 | 0.00514 | -0.021 | -12.47
-1.5 | -0.001 | 0.00469 | -0.021 | -0.191
-1 | 0.062 | 0.00472 | -0.022 | 13.229
-0.5 | 0.126 | 0.00474 | -0.023 | 26.555
0 | 0.189 | 0.00477 | -0.024 | 39.679
0.5 | 0.252 | 0.00482 | -0.024 | 52.37
1 | 0.316 | 0.00495 | -0.025 | 63.76
1.5 | 0.379 | 0.00535 | -0.026 | 70.872
2 | 0.441 | 0.00555 | -0.026 | 79.438
2.5 | 0.504 | 0.00577 | -0.027 | 87.306
3 | 0.566 | 0.00605 | -0.028 | 93.67
3.5 | 0.629 | 0.00634 | -0.028 | 99.164
4 | 0.691 | 0.00673 | -0.029 | 102.651
4.5 | 0.753 | 0.00717 | -0.03 | 104.938
5 | 0.814 | 0.0077 | -0.031 | 105.638
5.5 | 0.873 | 0.0083 | -0.031 | 105.259
6 | 0.927 | 0.00869 | -0.032 | 106.672
6.5 | 0.979 | 0.00969 | -0.032 | 101.005
7 | 1.032 | 0.01015 | -0.033 | 101.724
7.5 | 1.083 | 0.01069 | -0.034 | 101.28
8 | 1.13 | 0.01124 | -0.034 | 100.537
8.5 | 1.175 | 0.01184 | -0.035 | 99.267
9 | 1.216 | 0.01249 | -0.035 | 97.342
9.5 | 1.253 | 0.01324 | -0.036 | 94.682
10 | 1.287 | 0.01397 | -0.036 | 92.146
10.5 | 1.315 | 0.01489 | -0.037 | 88.335
11 | 1.339 | 0.01595 | -0.038 | 83.973
11.5 | 1.357 | 0.01702 | -0.038 | 79.723
12 | 1.363 | 0.01839 | -0.039 | 74.146
12.5 | 1.362 | 0.01981 | -0.039 | 68.758
13 | 1.354 | 0.02142 | -0.04 | 63.189
13.5 | 1.337 | 0.0232 | -0.04 | 57.63
14 | 1.313 | 0.02507 | -0.041 | 52.354
14.5 | 1.279 | 0.02752 | -0.041 | 46.493
15 | 1.234 | 0.02997 | -0.041 | 41.177
15.5 | 1.174 | 0.03425 | -0.041 | 34.282
16 | 1.107 | 0.03891 | -0.042 | 28.451
16.5 | 1.03 | 0.04584 | -0.042 | 22.47
17 | 0.942 | 0.05773 | -0.041 | 16.317

## 118. Re 12M Mach 0.25 (2)
BIGFOIL.COM POLAR EXPORT
NACA64-316 a=0.0
NACA64-316 a=0.0 |  |  |  | Cl Max: | 1.6638 | at alpha= | 19 | deg
XFOIL ncrit=9 |  |  |  | L/D Max: | 124.024 | at alpha= | 3.5 | deg
Re: | 12000000 |  |  | Cd Min: | 0.07493 | at alpha= | 20 | deg
Mach: | 0.25 |  |  | Cl=0 at alpha= | -1.566 | deg
|  |  |  | @ Cl=0.1, Cd= | 0.0047346
|  |  |  | @ Cl=0.4, Cd= | 0.0040076
|  |  |  | @ Cl=0.6, Cd= | 0.0048385
alpha (deg) | Cl | Cd | Cm | Cl/Cd
-20 | -1.4609 | 0.06651 | -0.0573 | -21.9651
-19.5 | -1.4851 | 0.0568 | -0.0621 | -26.1461
-17.5 | -1.5188 | 0.03121 | -0.0661 | -48.6639
-17 | -1.5074 | 0.02784 | -0.064 | -54.1451
-16.5 | -1.5004 | 0.02436 | -0.0613 | -61.5928
-16 | -1.4823 | 0.0218 | -0.0582 | -67.9954
-15.5 | -1.4737 | 0.01896 | -0.0539 | -77.7268
-15 | -1.4607 | 0.01669 | -0.0491 | -87.5195
-14.5 | -1.4463 | 0.01486 | -0.0433 | -97.3284
-14 | -1.4203 | 0.01386 | -0.0378 | -102.4747
-13.5 | -1.3876 | 0.01318 | -0.0326 | -105.2807
-13 | -1.3397 | 0.01257 | -0.0299 | -106.5792
-12.5 | -1.2913 | 0.01186 | -0.0273 | -108.8786
-12 | -1.2395 | 0.01125 | -0.0253 | -110.1778
-11.5 | -1.1856 | 0.01072 | -0.0237 | -110.597
-11 | -1.1299 | 0.01025 | -0.0225 | -110.2341
-10.5 | -1.0731 | 0.00983 | -0.0214 | -109.1658
-10 | -1.0154 | 0.00945 | -0.0206 | -107.4497
-9.5 | -0.9572 | 0.00909 | -0.02 | -105.3025
-9 | -0.8994 | 0.00866 | -0.0194 | -103.8568
-8.5 | -0.8409 | 0.0083 | -0.019 | -101.3133
-8 | -0.7816 | 0.00797 | -0.0188 | -98.0678
-7.5 | -0.7218 | 0.0077 | -0.0187 | -93.7403
-7 | -0.6616 | 0.00745 | -0.0188 | -88.8054
-6.5 | -0.6011 | 0.00722 | -0.0189 | -83.2548
-6 | -0.5407 | 0.00698 | -0.0191 | -77.4642
-5.5 | -0.4801 | 0.00675 | -0.0194 | -71.1259
-5 | -0.4192 | 0.00658 | -0.0199 | -63.7082
-4.5 | -0.3582 | 0.0064 | -0.0203 | -55.9688
-4 | -0.297 | 0.00623 | -0.0209 | -47.6726
-3 | -0.1746 | 0.00591 | -0.0221 | -29.5431
-2.5 | -0.1135 | 0.00575 | -0.0228 | -19.7391
-2 | -0.0526 | 0.00553 | -0.0235 | -9.5118
-1.5 | 0.008 | 0.00529 | -0.0242 | 1.5123
-1 | 0.0684 | 0.00494 | -0.0249 | 13.8462
-0.5 | 0.1284 | 0.00455 | -0.0256 | 28.2198
0 | 0.1882 | 0.00405 | -0.0264 | 46.4691
0.5 | 0.2498 | 0.00394 | -0.0273 | 63.401
1 | 0.3119 | 0.00391 | -0.0282 | 79.7698
1.5 | 0.3741 | 0.00397 | -0.0291 | 94.2317
2 | 0.4361 | 0.00406 | -0.03 | 107.4138
2.5 | 0.4975 | 0.00422 | -0.0309 | 117.891
3 | 0.5578 | 0.0045 | -0.0315 | 123.9556
3.5 | 0.6164 | 0.00497 | -0.032 | 124.0241
4 | 0.6729 | 0.00559 | -0.0322 | 120.3757
4.5 | 0.7298 | 0.00613 | -0.0323 | 119.0538
6 | 0.8995 | 0.00751 | -0.0322 | 119.7736
6.5 | 0.9535 | 0.00807 | -0.0317 | 118.1537
7 | 1.0078 | 0.00855 | -0.0312 | 117.8713
7.5 | 1.0623 | 0.00896 | -0.0307 | 118.5603
8 | 1.116 | 0.00937 | -0.0299 | 119.1035
8.5 | 1.168 | 0.00981 | -0.0289 | 119.0622
9 | 1.2185 | 0.01027 | -0.0276 | 118.6465
9.5 | 1.2656 | 0.01078 | -0.0257 | 117.4026
10 | 1.3076 | 0.01132 | -0.0229 | 115.5124
10.5 | 1.3276 | 0.01207 | -0.0164 | 109.9917
11 | 1.3569 | 0.01294 | -0.0122 | 104.8609
11.5 | 1.3853 | 0.01404 | -0.0084 | 98.6681
12 | 1.4108 | 0.01543 | -0.0045 | 91.4323
12.5 | 1.4365 | 0.01675 | -0.0007 | 85.7612
13 | 1.4716 | 0.01833 | 0.0007 | 80.2837
13.5 | 1.4976 | 0.02032 | 0.0033 | 73.7008
14 | 1.5198 | 0.02268 | 0.0058 | 67.0106
14.5 | 1.5421 | 0.02519 | 0.008 | 61.2187
15 | 1.5654 | 0.02775 | 0.0098 | 56.4108
15.5 | 1.5857 | 0.03072 | 0.0115 | 51.6178
16 | 1.6036 | 0.03401 | 0.0129 | 47.1508
16.5 | 1.6185 | 0.03771 | 0.0141 | 42.9196
17 | 1.6262 | 0.04214 | 0.0151 | 38.5904
17.5 | 1.6423 | 0.04607 | 0.0157 | 35.6479
18 | 1.6528 | 0.05061 | 0.0161 | 32.6576
18.5 | 1.6561 | 0.05611 | 0.0159 | 29.5152
19 | 1.6638 | 0.0614 | 0.0153 | 27.0977
19.5 | 1.66 | 0.06817 | 0.014 | 24.3509
20 | 1.659 | 0.07493 | 0.0122 | 22.1407

## 119. Re 12M Mach 0.50 (1)
BIGFOIL.COM POLAR EXPORT
NACA64-316 a=0.0
NACA64-316 a=0.0 |  |  |  | Cl Max: | 1.205 | at alpha= | 8.5 | deg
JavaFoil+Calcfoil stall+Eppler ext transition |  |  |  | L/D Max: | 106.233 | at alpha= | 4 | deg
Re: | 12000000 |  |  | Cd Min: | 0.0048 | at alpha= | -1.5 | deg
Mach: | 0.5 |  |  | Cl=0 at alpha= | -1.493 | deg
|  |  |  | @ Cl=0.1, Cd= | 0.0048442
|  |  |  | @ Cl=0.4, Cd= | 0.005481
|  |  |  | @ Cl=0.6, Cd= | 0.0064317
alpha (deg) | Cl | Cd | Cm | Cl/Cd
-20 | -1.04 | 0.1611 | 0.001 | -6.453
-19.5 | -1.013 | 0.14914 | 0 | -6.795
-19 | -0.983 | 0.14725 | 0 | -6.675
-18.5 | -0.954 | 0.14126 | 0 | -6.756
-18 | -0.926 | 0.13707 | -0.001 | -6.755
-17.5 | -0.903 | 0.12486 | -0.001 | -7.235
-17 | -0.876 | 0.1182 | -0.001 | -7.411
-16.5 | -0.845 | 0.11433 | -0.002 | -7.393
-16 | -0.815 | 0.11197 | -0.002 | -7.275
-15.5 | -0.789 | 0.10314 | -0.002 | -7.645
-15 | -0.761 | 0.1079 | -0.003 | -7.049
-14.5 | -0.732 | 0.10151 | -0.003 | -7.214
-14 | -0.707 | 0.09084 | -0.004 | -7.785
-13.5 | -0.687 | 0.07923 | -0.004 | -8.666
-13 | -0.661 | 0.07261 | -0.005 | -9.109
-12.5 | -0.618 | 0.0902 | -0.004 | -6.847
-12 | -0.59 | 0.0827 | -0.004 | -7.139
-11.5 | -0.565 | 0.07336 | -0.005 | -7.704
-11 | -0.598 | 0.03028 | -0.009 | -19.753
-10.5 | -0.602 | 0.01651 | -0.01 | -36.446
-10 | -0.574 | 0.01456 | -0.011 | -39.433
-9.5 | -0.45 | 0.06465 | -0.006 | -6.956
-9 | -0.429 | 0.05156 | -0.008 | -8.318
-8.5 | -0.62 | 0.0135 | -0.013 | -45.906
-8 | -0.723 | 0.01114 | -0.014 | -64.908
-7.5 | -0.723 | 0.01035 | -0.015 | -69.807
-7 | -0.698 | 0.00956 | -0.016 | -73.051
-6.5 | -0.654 | 0.00901 | -0.016 | -72.602
-6 | -0.601 | 0.0086 | -0.017 | -69.958
-5.5 | -0.543 | 0.00815 | -0.018 | -66.627
-5 | -0.481 | 0.00784 | -0.019 | -61.34
-4.5 | -0.416 | 0.00756 | -0.019 | -55.023
-4 | -0.349 | 0.00737 | -0.02 | -47.407
-3.5 | -0.281 | 0.00713 | -0.021 | -39.433
-3 | -0.212 | 0.00691 | -0.022 | -30.62
-2.5 | -0.142 | 0.0067 | -0.022 | -21.147
-2 | -0.072 | 0.00532 | -0.023 | -13.446
-1.5 | -0.001 | 0.0048 | -0.024 | -0.209
-1 | 0.07 | 0.00484 | -0.025 | 14.418
-0.5 | 0.141 | 0.00485 | -0.026 | 28.993
0 | 0.211 | 0.00492 | -0.026 | 43.015
0.5 | 0.282 | 0.00496 | -0.027 | 56.903
1 | 0.353 | 0.00515 | -0.028 | 68.609
1.5 | 0.424 | 0.00565 | -0.029 | 75.001
2 | 0.492 | 0.0059 | -0.029 | 83.455
2.5 | 0.562 | 0.00622 | -0.03 | 90.404
3 | 0.632 | 0.00661 | -0.031 | 95.622
3.5 | 0.702 | 0.00709 | -0.032 | 99.078
4 | 0.767 | 0.00722 | -0.032 | 106.233
4.5 | 0.831 | 0.00824 | -0.033 | 100.825
5 | 0.893 | 0.0091 | -0.034 | 98.155
5.5 | 0.953 | 0.00979 | -0.034 | 97.352
6 | 1.009 | 0.01129 | -0.035 | 89.389
6.5 | 1.064 | 0.01203 | -0.036 | 88.456
7 | 1.115 | 0.0129 | -0.036 | 86.433
7.5 | 1.158 | 0.01387 | -0.037 | 83.533
8 | 1.19 | 0.01496 | -0.038 | 79.541
8.5 | 1.205 | 0.01623 | -0.038 | 74.274
9 | 1.193 | 0.01781 | -0.039 | 66.983
9.5 | 1.119 | 0.02018 | -0.039 | 55.451
10 | 0.754 | 0.02356 | -0.04 | 32.014
10.5 | 0.787 | 0.02362 | -0.04 | 33.31
11 | 0.813 | 0.02712 | -0.041 | 29.978
11.5 | 0.729 | 0.07967 | -0.026 | 9.155
12 | 0.874 | 0.0294 | -0.042 | 29.724
12.5 | 0.895 | 0.03513 | -0.042 | 25.479
13 | 0.91 | 0.04385 | -0.041 | 20.755
13.5 | 0.953 | 0.03855 | -0.043 | 24.729

## 120. Re 12M Mach 0.50 (2)
BIGFOIL.COM POLAR EXPORT
NACA64-316 a=0.0
NACA64-316 a=0.0 |  |  |  | Cl Max: | 1.3897 | at alpha= | 12 | deg
XFOIL ncrit=9 |  |  |  | L/D Max: | 139.163 | at alpha= | 3 | deg
Re: | 12000000 |  |  | Cd Min: | 0.14172 | at alpha= | 17 | deg
Mach: | 0.5 |  |  | Cl=0 at alpha= | -1.6029 | deg
|  |  |  | @ Cl=0.1, Cd= | 0.0049798
|  |  |  | @ Cl=0.4, Cd= | 0.0040809
|  |  |  | @ Cl=0.6, Cd= | 0.0044294
alpha (deg) | Cl | Cd | Cm | Cl/Cd
-14.5 | -0.6943 | 0.11931 | -0.023 | -5.8193
-14 | -0.7058 | 0.10709 | -0.0315 | -6.5907
-13.5 | -0.7189 | 0.09498 | -0.0399 | -7.569
-13 | -0.736 | 0.08199 | -0.0486 | -8.9767
-12.5 | -0.7555 | 0.06822 | -0.0587 | -11.0745
-12 | -0.7872 | 0.05575 | -0.0678 | -14.1202
-11.5 | -0.819 | 0.04554 | -0.0735 | -17.9842
-11 | -0.8504 | 0.037 | -0.0761 | -22.9838
-10.5 | -0.8919 | 0.02904 | -0.0756 | -30.7128
-10 | -0.9297 | 0.02245 | -0.0714 | -41.412
-9.5 | -0.9515 | 0.01749 | -0.064 | -54.4025
-9 | -0.9515 | 0.01434 | -0.0548 | -66.3529
-8.5 | -0.9369 | 0.01203 | -0.0452 | -77.8803
-8 | -0.8928 | 0.01034 | -0.0389 | -86.3443
-7.5 | -0.833 | 0.00932 | -0.0347 | -89.3777
-7 | -0.7658 | 0.00862 | -0.0317 | -88.8399
-6.5 | -0.6958 | 0.00812 | -0.0297 | -85.6897
-6 | -0.6245 | 0.00771 | -0.0282 | -80.9987
-5.5 | -0.5529 | 0.00739 | -0.0272 | -74.8173
-5 | -0.4816 | 0.00707 | -0.0265 | -68.1188
-4.5 | -0.4102 | 0.00682 | -0.0261 | -60.1466
-4 | -0.3385 | 0.0066 | -0.0261 | -51.2879
-3.5 | -0.2675 | 0.00639 | -0.0262 | -41.8623
-3 | -0.1964 | 0.00621 | -0.0265 | -31.6264
-2.5 | -0.1255 | 0.00603 | -0.027 | -20.8126
-2 | -0.0552 | 0.00583 | -0.0275 | -9.4683
-1.5 | 0.0143 | 0.00551 | -0.0281 | 2.5953
-1 | 0.0832 | 0.00514 | -0.0287 | 16.1868
-0.5 | 0.1503 | 0.0045 | -0.0294 | 33.4
0 | 0.2195 | 0.00408 | -0.0302 | 53.799
0.5 | 0.2908 | 0.00404 | -0.0312 | 71.9802
1 | 0.3631 | 0.00404 | -0.0323 | 89.8762
1.5 | 0.4352 | 0.00412 | -0.0333 | 105.6311
2 | 0.5076 | 0.00416 | -0.0343 | 122.0192
2.5 | 0.5791 | 0.00433 | -0.035 | 133.7413
3 | 0.6485 | 0.00466 | -0.0355 | 139.1631
3.5 | 0.716 | 0.00516 | -0.0355 | 138.7597
4 | 0.7794 | 0.0059 | -0.0349 | 132.1017
4.5 | 0.8406 | 0.00669 | -0.0338 | 125.6502
5 | 0.9016 | 0.00739 | -0.0324 | 122.0027
5.5 | 0.9616 | 0.00804 | -0.0306 | 119.602
6 | 1.0146 | 0.00886 | -0.0275 | 114.5147
6.5 | 1.063 | 0.00967 | -0.0235 | 109.9276
7 | 1.097 | 0.01036 | -0.0169 | 105.888
7.5 | 1.13 | 0.01139 | -0.0109 | 99.2098
8 | 1.1661 | 0.01271 | -0.006 | 91.7467
8.5 | 1.2038 | 0.01421 | -0.0015 | 84.715
9 | 1.2398 | 0.01599 | 0.0028 | 77.536
9.5 | 1.2746 | 0.018 | 0.0071 | 70.8111
10 | 1.3056 | 0.02036 | 0.0113 | 64.1257
10.5 | 1.3355 | 0.02297 | 0.0154 | 58.1411
11 | 1.3608 | 0.02595 | 0.0195 | 52.4393
11.5 | 1.3809 | 0.02947 | 0.0235 | 46.8578
12 | 1.3897 | 0.03373 | 0.0277 | 41.2007
13.5 | 1.3434 | 0.05674 | 0.0291 | 23.6764
14 | 1.3108 | 0.06649 | 0.0276 | 19.7142
14.5 | 1.2808 | 0.07702 | 0.0242 | 16.6294
15 | 1.2492 | 0.08884 | 0.0189 | 14.0612
15.5 | 1.2185 | 0.10157 | 0.0119 | 11.9967
16 | 1.1923 | 0.11459 | 0.004 | 10.4049
16.5 | 1.1662 | 0.12821 | -0.0049 | 9.096
17 | 1.1447 | 0.14172 | -0.0141 | 8.0772

## 121. Re 14M Mach 0.00 (1)
BIGFOIL.COM POLAR EXPORT
NACA64-316 a=0.0
NACA64-316 a=0.0 |  |  |  | Cl Max: | 1.431 | at alpha= | 14 | deg
JavaFoil+Calcfoil stall+Eppler ext transition |  |  |  | L/D Max: | 112.668 | at alpha= | 6.5 | deg
Re: | 14000000 |  |  | Cd Min: | 0.00463 | at alpha= | -1 | deg
Mach: | 0 |  |  | Cl=0 at alpha= | -1.4918 | deg
|  |  |  | @ Cl=0.1, Cd= | 0.0046429
|  |  |  | @ Cl=0.4, Cd= | 0.0054135
|  |  |  | @ Cl=0.6, Cd= | 0.006225
alpha (deg) | Cl | Cd | Cm | Cl/Cd
-18 | -0.882 | 0.12513 | 0 | -7.049
-17.5 | -0.898 | 0.11812 | -0.001 | -7.603
-17 | -0.915 | 0.10845 | -0.001 | -8.435
-16.5 | -0.931 | 0.09869 | -0.002 | -9.435
-16 | -0.951 | 0.08525 | -0.002 | -11.157
-15.5 | -1.022 | 0.04546 | -0.003 | -22.469
-15 | -1.052 | 0.03267 | -0.004 | -32.188
-14.5 | -1.073 | 0.02473 | -0.004 | -43.372
-14 | -1.087 | 0.01926 | -0.005 | -56.468
-13.5 | -1.088 | 0.01689 | -0.005 | -64.445
-13 | -1.097 | 0.01276 | -0.006 | -85.977
-12.5 | -1.084 | 0.01203 | -0.007 | -90.1
-12 | -1.066 | 0.01134 | -0.007 | -93.98
-11.5 | -1.044 | 0.01083 | -0.008 | -96.332
-11 | -1.022 | 0.01026 | -0.009 | -99.608
-10.5 | -0.984 | 0.00976 | -0.009 | -100.758
-10 | -0.942 | 0.00938 | -0.01 | -100.478
-9.5 | -0.899 | 0.00921 | -0.01 | -97.636
-9 | -0.853 | 0.00881 | -0.011 | -96.752
-8.5 | -0.805 | 0.00853 | -0.012 | -94.345
-8 | -0.755 | 0.00821 | -0.012 | -91.95
-7.5 | -0.703 | 0.00794 | -0.013 | -88.492
-7 | -0.649 | 0.00771 | -0.014 | -84.223
-6.5 | -0.595 | 0.00747 | -0.014 | -79.59
-6 | -0.538 | 0.00725 | -0.015 | -74.207
-5.5 | -0.481 | 0.00709 | -0.015 | -67.834
-5 | -0.423 | 0.00694 | -0.016 | -60.931
-4.5 | -0.364 | 0.00679 | -0.017 | -53.637
-4 | -0.305 | 0.00664 | -0.017 | -45.864
-3.5 | -0.244 | 0.00644 | -0.018 | -37.927
-3 | -0.184 | 0.00636 | -0.019 | -28.925
-2.5 | -0.123 | 0.00619 | -0.019 | -19.871
-2 | -0.062 | 0.00544 | -0.02 | -11.4
-1.5 | -0.001 | 0.00496 | -0.021 | -0.176
-1 | 0.06 | 0.00463 | -0.021 | 13.053
-0.5 | 0.122 | 0.00465 | -0.022 | 26.201
0 | 0.183 | 0.00468 | -0.023 | 39.124
0.5 | 0.244 | 0.00483 | -0.024 | 50.618
1 | 0.306 | 0.00513 | -0.024 | 59.545
1.5 | 0.367 | 0.00532 | -0.025 | 68.964
2 | 0.427 | 0.00549 | -0.026 | 77.776
2.5 | 0.488 | 0.00571 | -0.026 | 85.416
3 | 0.549 | 0.00597 | -0.027 | 91.956
3.5 | 0.609 | 0.00627 | -0.028 | 97.131
4 | 0.67 | 0.00656 | -0.028 | 102.085
4.5 | 0.729 | 0.00692 | -0.029 | 105.457
5 | 0.788 | 0.00743 | -0.03 | 106.077
5.5 | 0.847 | 0.00783 | -0.03 | 108.171
6 | 0.904 | 0.00821 | -0.031 | 110.066
6.5 | 0.956 | 0.00849 | -0.032 | 112.668
7 | 1.008 | 0.00939 | -0.032 | 107.416
7.5 | 1.059 | 0.00984 | -0.033 | 107.6
8 | 1.107 | 0.01028 | -0.033 | 107.721
8.5 | 1.154 | 0.01074 | -0.034 | 107.382
9 | 1.197 | 0.01125 | -0.034 | 106.449
9.5 | 1.238 | 0.01181 | -0.035 | 104.863
10 | 1.277 | 0.01243 | -0.036 | 102.74
10.5 | 1.312 | 0.0131 | -0.036 | 100.099
11 | 1.343 | 0.01389 | -0.037 | 96.683
11.5 | 1.371 | 0.01478 | -0.037 | 92.761
12 | 1.392 | 0.01571 | -0.038 | 88.595
12.5 | 1.409 | 0.01673 | -0.038 | 84.188
13 | 1.421 | 0.01785 | -0.039 | 79.572
13.5 | 1.428 | 0.01917 | -0.039 | 74.485
14 | 1.431 | 0.02042 | -0.04 | 70.044
14.5 | 1.429 | 0.02194 | -0.04 | 65.113
15 | 1.42 | 0.02344 | -0.041 | 60.59
15.5 | 1.404 | 0.02538 | -0.041 | 55.336
16 | 1.385 | 0.0272 | -0.041 | 50.915
16.5 | 1.361 | 0.02962 | -0.042 | 45.937
17 | 1.333 | 0.03242 | -0.042 | 41.107
17.5 | 1.3 | 0.03618 | -0.042 | 35.921
18 | 1.265 | 0.04012 | -0.043 | 31.528
18.5 | 1.229 | 0.04394 | -0.043 | 27.971
19 | 1.19 | 0.04902 | -0.043 | 24.277

## 122. Re 14M Mach 0.00 (2)
BIGFOIL.COM POLAR EXPORT
NACA64-316 a=0.0
NACA64-316 a=0.0 |  |  |  | Cl Max: | 1.7397 | at alpha= | 20 | deg
XFOIL ncrit=9 |  |  |  | L/D Max: | 125.334 | at alpha= | 9 | deg
Re: | 14000000 |  |  | Cd Min: | 0.04968 | at alpha= | 20 | deg
Mach: | 0 |  |  | Cl=0 at alpha= | -1.5564 | deg
|  |  |  | @ Cl=0.1, Cd= | 0.0047241
|  |  |  | @ Cl=0.4, Cd= | 0.0039823
|  |  |  | @ Cl=0.6, Cd= | 0.0051089
alpha (deg) | Cl | Cd | Cm | Cl/Cd
-20 | -1.6458 | 0.03122 | -0.0508 | -52.7162
-19.5 | -1.6359 | 0.028 | -0.0497 | -58.425
-19 | -1.6227 | 0.02522 | -0.0483 | -64.3418
-18.5 | -1.604 | 0.02299 | -0.0466 | -69.7695
-18 | -1.5941 | 0.02067 | -0.0437 | -77.1214
-17.5 | -1.5839 | 0.01845 | -0.0402 | -85.8482
-17 | -1.5696 | 0.01667 | -0.0364 | -94.1572
-16.5 | -1.5546 | 0.01516 | -0.032 | -102.5462
-16 | -1.533 | 0.01419 | -0.0276 | -108.0338
-15.5 | -1.5137 | 0.0134 | -0.022 | -112.9627
-15 | -1.4733 | 0.01282 | -0.0201 | -114.922
-14.5 | -1.4294 | 0.01229 | -0.0186 | -116.3059
-14 | -1.3832 | 0.0118 | -0.0175 | -117.2203
-13.5 | -1.3353 | 0.01134 | -0.0166 | -117.7513
-13 | -1.2869 | 0.01083 | -0.0158 | -118.8273
-12.5 | -1.2372 | 0.01036 | -0.0152 | -119.4208
-12 | -1.1861 | 0.00994 | -0.0147 | -119.326
-11.5 | -1.1335 | 0.00957 | -0.0145 | -118.4431
-11 | -1.0801 | 0.00925 | -0.0144 | -116.7676
-10.5 | -1.0259 | 0.00894 | -0.0144 | -114.7539
-9.5 | -0.9162 | 0.00835 | -0.0146 | -109.7246
-9 | -0.861 | 0.00804 | -0.0148 | -107.0896
-8.5 | -0.8053 | 0.00774 | -0.015 | -104.0439
-8 | -0.749 | 0.00749 | -0.0153 | -100
-7.5 | -0.6921 | 0.00726 | -0.0157 | -95.3306
-7 | -0.6348 | 0.00707 | -0.0161 | -89.7878
-6.5 | -0.5773 | 0.00686 | -0.0166 | -84.1545
-6 | -0.5198 | 0.00666 | -0.0171 | -78.048
-5.5 | -0.4618 | 0.00647 | -0.0177 | -71.3756
-5 | -0.4036 | 0.00633 | -0.0183 | -63.7599
-4.5 | -0.3452 | 0.00614 | -0.0189 | -56.2215
-4 | -0.2866 | 0.00601 | -0.0196 | -47.6872
-3.5 | -0.228 | 0.00586 | -0.0203 | -38.9078
-3 | -0.1692 | 0.00572 | -0.021 | -29.5804
-2.5 | -0.1105 | 0.00558 | -0.0217 | -19.8029
-2 | -0.0519 | 0.0054 | -0.0224 | -9.6111
-1.5 | 0.0066 | 0.00517 | -0.0232 | 1.2766
-1 | 0.0651 | 0.00491 | -0.0239 | 13.2587
-0.5 | 0.1233 | 0.0046 | -0.0247 | 26.8043
0 | 0.1804 | 0.00401 | -0.0254 | 44.9875
0.5 | 0.2396 | 0.00392 | -0.0263 | 61.1224
1 | 0.299 | 0.00383 | -0.0272 | 78.0679
1.5 | 0.3586 | 0.00387 | -0.0281 | 92.6615
2 | 0.4176 | 0.00403 | -0.0289 | 103.6228
2.5 | 0.476 | 0.00425 | -0.0297 | 112
3 | 0.5336 | 0.00457 | -0.0304 | 116.7615
3.5 | 0.5899 | 0.005 | -0.0309 | 117.98
4 | 0.6446 | 0.00559 | -0.0312 | 115.3131
4.5 | 0.7005 | 0.00599 | -0.0317 | 116.9449
5 | 0.7561 | 0.00637 | -0.0321 | 118.697
5.5 | 0.8108 | 0.00679 | -0.0323 | 119.4109
6 | 0.8656 | 0.00716 | -0.0326 | 120.8939
6.5 | 0.9189 | 0.00762 | -0.0326 | 120.5906
7 | 0.9721 | 0.00802 | -0.0326 | 121.2095
7.5 | 1.0256 | 0.00836 | -0.0327 | 122.6794
8 | 1.0784 | 0.00871 | -0.0326 | 123.8117
8.5 | 1.1304 | 0.00908 | -0.0324 | 124.4934
9 | 1.1819 | 0.00943 | -0.0322 | 125.334
9.5 | 1.2312 | 0.00986 | -0.0316 | 124.8682
10 | 1.28 | 0.01024 | -0.031 | 125
10.5 | 1.3255 | 0.01073 | -0.0299 | 123.5322
11 | 1.3693 | 0.01121 | -0.0284 | 122.1499
11.5 | 1.408 | 0.0117 | -0.0261 | 120.3419
12 | 1.4263 | 0.01237 | -0.0202 | 115.3032
12.5 | 1.451 | 0.0132 | -0.0162 | 109.9242
13 | 1.4761 | 0.01412 | -0.0126 | 104.5397
13.5 | 1.5052 | 0.01508 | -0.0101 | 99.8143
14 | 1.5305 | 0.01649 | -0.0074 | 92.8138
14.5 | 1.554 | 0.01812 | -0.005 | 85.7616
15 | 1.5781 | 0.01985 | -0.0028 | 79.5013
15.5 | 1.6018 | 0.02171 | -0.001 | 73.7817
16 | 1.6245 | 0.02373 | 0.0006 | 68.4576
16.5 | 1.6457 | 0.02596 | 0.0021 | 63.3937
17 | 1.6579 | 0.02899 | 0.0037 | 57.1887
17.5 | 1.6778 | 0.0316 | 0.0047 | 53.0949
18 | 1.6922 | 0.03477 | 0.0056 | 48.6684
18.5 | 1.7057 | 0.03817 | 0.0062 | 44.6869
19 | 1.7181 | 0.04177 | 0.0066 | 41.1324
19.5 | 1.73 | 0.04556 | 0.0067 | 37.9719
20 | 1.7397 | 0.04968 | 0.0066 | 35.0181

## 123. Re 14M Mach 0.10 (1)
BIGFOIL.COM POLAR EXPORT
NACA64-316 a=0.0
NACA64-316 a=0.0 |  |  |  | Cl Max: | 1.419 | at alpha= | 13.5 | deg
JavaFoil+Calcfoil stall+Eppler ext transition |  |  |  | L/D Max: | 109.248 | at alpha= | 6 | deg
Re: | 14000000 |  |  | Cd Min: | 0.00467 | at alpha= | -1 | deg
Mach: | 0.1 |  |  | Cl=0 at alpha= | -1.4919 | deg
|  |  |  | @ Cl=0.1, Cd= | 0.0046828
|  |  |  | @ Cl=0.4, Cd= | 0.0054278
|  |  |  | @ Cl=0.6, Cd= | 0.0062149
alpha (deg) | Cl | Cd | Cm | Cl/Cd
-18 | -0.841 | 0.12888 | 0 | -6.529
-17.5 | -0.861 | 0.12168 | -0.001 | -7.073
-17 | -0.878 | 0.11486 | -0.001 | -7.647
-16.5 | -0.895 | 0.1065 | -0.001 | -8.408
-16 | -0.914 | 0.0951 | -0.002 | -9.615
-15.5 | -0.93 | 0.08589 | -0.002 | -10.825
-15 | -1.01 | 0.04182 | -0.003 | -24.15
-14.5 | -1.037 | 0.03076 | -0.004 | -33.715
-14 | -1.065 | 0.0215 | -0.005 | -49.523
-13.5 | -1.071 | 0.01829 | -0.005 | -58.546
-13 | -1.087 | 0.01304 | -0.006 | -83.372
-12.5 | -1.077 | 0.01225 | -0.007 | -87.861
-12 | -1.061 | 0.01153 | -0.007 | -92.06
-11.5 | -1.041 | 0.01097 | -0.008 | -94.868
-11 | -1.016 | 0.00977 | -0.009 | -103.936
-10.5 | -0.984 | 0.0099 | -0.009 | -99.408
-10 | -0.943 | 0.0095 | -0.01 | -99.302
-9.5 | -0.9 | 0.00925 | -0.01 | -97.377
-9 | -0.855 | 0.00893 | -0.011 | -95.685
-8.5 | -0.807 | 0.00861 | -0.012 | -93.722
-8 | -0.757 | 0.00832 | -0.012 | -91.022
-7.5 | -0.705 | 0.00801 | -0.013 | -88.068
-7 | -0.652 | 0.00772 | -0.014 | -84.446
-6.5 | -0.597 | 0.00753 | -0.014 | -79.297
-6 | -0.541 | 0.00726 | -0.015 | -74.472
-5.5 | -0.483 | 0.0071 | -0.016 | -68.123
-5 | -0.425 | 0.00694 | -0.016 | -61.199
-4.5 | -0.366 | 0.00679 | -0.017 | -53.895
-4 | -0.306 | 0.00664 | -0.018 | -46.093
-3.5 | -0.246 | 0.0065 | -0.018 | -37.802
-3 | -0.185 | 0.00636 | -0.019 | -29.062
-2.5 | -0.124 | 0.00619 | -0.02 | -19.97
-2 | -0.062 | 0.00544 | -0.02 | -11.455
-1.5 | -0.001 | 0.00497 | -0.021 | -0.176
-1 | 0.061 | 0.00467 | -0.022 | 13.001
-0.5 | 0.122 | 0.00469 | -0.022 | 26.116
0 | 0.184 | 0.00467 | -0.023 | 39.388
0.5 | 0.246 | 0.00486 | -0.024 | 50.535
1 | 0.307 | 0.00517 | -0.024 | 59.383
1.5 | 0.369 | 0.00534 | -0.025 | 69.089
2 | 0.429 | 0.00551 | -0.026 | 77.878
2.5 | 0.49 | 0.00571 | -0.026 | 85.869
3 | 0.551 | 0.00599 | -0.027 | 92.083
3.5 | 0.612 | 0.00627 | -0.028 | 97.606
4 | 0.673 | 0.00656 | -0.028 | 102.606
4.5 | 0.733 | 0.00698 | -0.029 | 105.044
5 | 0.792 | 0.00743 | -0.03 | 106.569
5.5 | 0.851 | 0.00791 | -0.03 | 107.616
6 | 0.909 | 0.00832 | -0.031 | 109.248
6.5 | 0.96 | 0.00909 | -0.032 | 105.552
7 | 1.012 | 0.00947 | -0.032 | 106.85
7.5 | 1.063 | 0.00992 | -0.033 | 107.141
8 | 1.111 | 0.01037 | -0.033 | 107.158
8.5 | 1.157 | 0.01085 | -0.034 | 106.645
9 | 1.201 | 0.01137 | -0.035 | 105.654
9.5 | 1.241 | 0.01195 | -0.035 | 103.858
10 | 1.279 | 0.01258 | -0.036 | 101.677
10.5 | 1.313 | 0.01329 | -0.036 | 98.846
11 | 1.344 | 0.01417 | -0.037 | 94.84
11.5 | 1.371 | 0.01502 | -0.037 | 91.251
12 | 1.39 | 0.01599 | -0.038 | 86.954
12.5 | 1.404 | 0.01705 | -0.038 | 82.369
13 | 1.414 | 0.01822 | -0.039 | 77.604
13.5 | 1.419 | 0.0196 | -0.039 | 72.392
14 | 1.418 | 0.02101 | -0.04 | 67.487
14.5 | 1.413 | 0.0225 | -0.04 | 62.824
15 | 1.401 | 0.02408 | -0.041 | 58.183
15.5 | 1.381 | 0.02614 | -0.041 | 52.829
16 | 1.357 | 0.02816 | -0.042 | 48.175
16.5 | 1.327 | 0.03082 | -0.042 | 43.064
17 | 1.293 | 0.03448 | -0.042 | 37.492
17.5 | 1.257 | 0.03762 | -0.043 | 33.402
18 | 1.216 | 0.04236 | -0.043 | 28.698
18.5 | 1.173 | 0.04746 | -0.043 | 24.716

## 124. Re 14M Mach 0.10 (2)
BIGFOIL.COM POLAR EXPORT
NACA64-316 a=0.0
NACA64-316 a=0.0 |  |  |  | Cl Max: | 1.7315 | at alpha= | 20 | deg
XFOIL ncrit=9 |  |  |  | L/D Max: | 125.005 | at alpha= | 9 | deg
Re: | 14000000 |  |  | Cd Min: | 0.05293 | at alpha= | 20 | deg
Mach: | 0.1 |  |  | Cl=0 at alpha= | -1.5578 | deg
|  |  |  | @ Cl=0.1, Cd= | 0.004732
|  |  |  | @ Cl=0.4, Cd= | 0.003975
|  |  |  | @ Cl=0.6, Cd= | 0.0050765
alpha (deg) | Cl | Cd | Cm | Cl/Cd
-20 | -1.6282 | 0.0348 | -0.0542 | -46.7874
-19.5 | -1.6261 | 0.03064 | -0.0534 | -53.0711
-19 | -1.6146 | 0.02748 | -0.0522 | -58.7555
-18.5 | -1.5971 | 0.02495 | -0.0507 | -64.012
-18 | -1.5815 | 0.0227 | -0.0486 | -69.6696
-17.5 | -1.5728 | 0.02017 | -0.0453 | -77.9772
-17 | -1.5541 | 0.01837 | -0.0422 | -84.5999
-16.5 | -1.5536 | 0.0159 | -0.0367 | -97.7107
-16 | -1.5303 | 0.0148 | -0.0327 | -103.3986
-15.5 | -1.5134 | 0.01377 | -0.027 | -109.9056
-15 | -1.4825 | 0.01311 | -0.023 | -113.0816
-14.5 | -1.4396 | 0.01254 | -0.0211 | -114.8006
-14 | -1.3937 | 0.01201 | -0.0197 | -116.045
-13.5 | -1.3456 | 0.01152 | -0.0186 | -116.8056
-13 | -1.2966 | 0.01103 | -0.0176 | -117.5521
-12.5 | -1.2467 | 0.01053 | -0.0167 | -118.3951
-12 | -1.1953 | 0.01007 | -0.0161 | -118.6991
-11.5 | -1.1424 | 0.00968 | -0.0157 | -118.0165
-11 | -1.0885 | 0.00934 | -0.0154 | -116.5418
-10.5 | -1.0338 | 0.00902 | -0.0153 | -114.612
-10 | -0.9785 | 0.00872 | -0.0153 | -112.2133
-9.5 | -0.9229 | 0.00843 | -0.0153 | -109.4781
-9 | -0.8672 | 0.0081 | -0.0154 | -107.0617
-8.5 | -0.811 | 0.00779 | -0.0155 | -104.1078
-8 | -0.7543 | 0.00753 | -0.0157 | -100.1726
-7.5 | -0.6969 | 0.00729 | -0.0161 | -95.5967
-7 | -0.6392 | 0.0071 | -0.0165 | -90.0282
-6.5 | -0.5811 | 0.00689 | -0.0169 | -84.3396
-6 | -0.5232 | 0.00669 | -0.0174 | -78.2063
-5.5 | -0.4648 | 0.00648 | -0.0179 | -71.7284
-5 | -0.4061 | 0.00634 | -0.0185 | -64.0536
-4.5 | -0.3473 | 0.00616 | -0.0191 | -56.3799
-4 | -0.2883 | 0.00602 | -0.0198 | -47.8904
-3.5 | -0.2293 | 0.00587 | -0.0205 | -39.063
-3 | -0.1701 | 0.00573 | -0.0212 | -29.6859
-2.5 | -0.111 | 0.00559 | -0.0219 | -19.8569
-2 | -0.052 | 0.00541 | -0.0226 | -9.6118
-1.5 | 0.0068 | 0.00518 | -0.0233 | 1.3127
-1 | 0.0657 | 0.00492 | -0.0241 | 13.3537
-0.5 | 0.1241 | 0.0046 | -0.0248 | 26.9783
0 | 0.1816 | 0.00401 | -0.0256 | 45.2868
0.5 | 0.2412 | 0.00392 | -0.0264 | 61.5306
1 | 0.301 | 0.00384 | -0.0273 | 78.3854
1.5 | 0.361 | 0.00387 | -0.0283 | 93.2817
2 | 0.4204 | 0.00403 | -0.0291 | 104.3176
2.5 | 0.4792 | 0.00425 | -0.0299 | 112.7529
3 | 0.5371 | 0.00457 | -0.0306 | 117.5274
3.5 | 0.5938 | 0.00501 | -0.0311 | 118.523
4 | 0.6488 | 0.0056 | -0.0314 | 115.8571
4.5 | 0.705 | 0.00601 | -0.0318 | 117.3045
5 | 0.7608 | 0.00639 | -0.0321 | 119.061
5.5 | 0.8158 | 0.00682 | -0.0323 | 119.6188
6 | 0.8709 | 0.00721 | -0.0325 | 120.7906
6.5 | 0.9246 | 0.00766 | -0.0325 | 120.705
7 | 0.9781 | 0.00807 | -0.0325 | 121.202
7.5 | 1.0318 | 0.00842 | -0.0325 | 122.5416
8 | 1.085 | 0.00878 | -0.0323 | 123.5763
8.5 | 1.1371 | 0.00916 | -0.0321 | 124.1376
9 | 1.1888 | 0.00951 | -0.0317 | 125.0053
9.5 | 1.238 | 0.00995 | -0.031 | 124.4221
10 | 1.2868 | 0.01035 | -0.0302 | 124.3285
10.5 | 1.3316 | 0.01087 | -0.0288 | 122.5023
11 | 1.3748 | 0.01135 | -0.0271 | 121.1278
11.5 | 1.4039 | 0.01187 | -0.0228 | 118.273
12 | 1.4246 | 0.01267 | -0.0176 | 112.4388
12.5 | 1.4505 | 0.01358 | -0.0138 | 106.8115
13 | 1.4764 | 0.01456 | -0.0103 | 101.4011
13.5 | 1.5062 | 0.01565 | -0.0079 | 96.2428
14 | 1.5304 | 0.01722 | -0.0052 | 88.8734
14.5 | 1.5543 | 0.01895 | -0.0028 | 82.0211
15 | 1.5788 | 0.02077 | -0.0008 | 76.0135
15.5 | 1.6025 | 0.02274 | 0.001 | 70.4705
16 | 1.6243 | 0.02495 | 0.0027 | 65.1022
16.5 | 1.6448 | 0.02735 | 0.0042 | 60.1389
17 | 1.6557 | 0.03068 | 0.0057 | 53.9668
17.5 | 1.6744 | 0.03353 | 0.0067 | 49.9374
18 | 1.6895 | 0.03681 | 0.0075 | 45.8979
18.5 | 1.7034 | 0.0403 | 0.008 | 42.268
19 | 1.7149 | 0.04417 | 0.0084 | 38.825
19.5 | 1.7239 | 0.04839 | 0.0084 | 35.6251
20 | 1.7315 | 0.05293 | 0.0082 | 32.713

## 125. Re 14M Mach 0.25 (1)
BIGFOIL.COM POLAR EXPORT
NACA64-316 a=0.0
NACA64-316 a=0.0 |  |  |  | Cl Max: | 1.365 | at alpha= | 12 | deg
JavaFoil+Calcfoil stall+Eppler ext transition |  |  |  | L/D Max: | 115.547 | at alpha= | 6 | deg
Re: | 14000000 |  |  | Cd Min: | 0.00467 | at alpha= | -1 | deg
Mach: | 0.25 |  |  | Cl=0 at alpha= | -1.4921 | deg
|  |  |  | @ Cl=0.1, Cd= | 0.0046759
|  |  |  | @ Cl=0.4, Cd= | 0.0054544
|  |  |  | @ Cl=0.6, Cd= | 0.0062619
alpha (deg) | Cl | Cd | Cm | Cl/Cd
-17 | -0.592 | 0.13451 | -0.001 | -4.398
-16.5 | -0.64 | 0.12613 | -0.001 | -5.077
-16 | -0.685 | 0.11968 | -0.002 | -5.724
-15.5 | -0.726 | 0.11165 | -0.002 | -6.499
-15 | -0.762 | 0.10241 | -0.002 | -7.44
-14.5 | -0.792 | 0.09548 | -0.003 | -8.297
-14 | -0.819 | 0.08757 | -0.003 | -9.346
-13.5 | -0.845 | 0.07578 | -0.004 | -11.154
-13 | -0.882 | 0.05719 | -0.005 | -15.422
-12.5 | -0.985 | 0.01971 | -0.007 | -49.984
-12 | -1.017 | 0.01288 | -0.007 | -78.956
-11.5 | -1.011 | 0.0121 | -0.008 | -83.555
-11 | -0.998 | 0.01132 | -0.009 | -88.164
-10.5 | -0.971 | 0.0107 | -0.009 | -90.744
-10 | -0.944 | 0.01017 | -0.01 | -92.888
-9.5 | -0.906 | 0.00963 | -0.011 | -94.055
-9 | -0.864 | 0.00935 | -0.011 | -92.324
-8.5 | -0.818 | 0.00891 | -0.012 | -91.856
-8 | -0.77 | 0.00858 | -0.013 | -89.705
-7.5 | -0.719 | 0.00825 | -0.013 | -87.114
-7 | -0.666 | 0.00794 | -0.014 | -83.844
-6.5 | -0.61 | 0.00771 | -0.015 | -79.228
-6 | -0.554 | 0.00742 | -0.015 | -74.576
-5.5 | -0.495 | 0.00725 | -0.016 | -68.358
-5 | -0.436 | 0.00703 | -0.017 | -62.011
-4.5 | -0.375 | 0.00686 | -0.017 | -54.702
-4 | -0.314 | 0.00671 | -0.018 | -46.809
-3.5 | -0.252 | 0.00656 | -0.019 | -38.462
-3 | -0.19 | 0.00641 | -0.019 | -29.604
-2.5 | -0.127 | 0.00627 | -0.02 | -20.273
-2 | -0.064 | 0.00551 | -0.021 | -11.62
-1.5 | -0.001 | 0.00499 | -0.021 | -0.18
-1 | 0.062 | 0.00467 | -0.022 | 13.383
-0.5 | 0.126 | 0.00468 | -0.023 | 26.869
0 | 0.189 | 0.00469 | -0.024 | 40.288
0.5 | 0.252 | 0.00488 | -0.024 | 51.689
1 | 0.316 | 0.00522 | -0.025 | 60.54
1.5 | 0.379 | 0.00539 | -0.026 | 70.378
2 | 0.441 | 0.00558 | -0.026 | 79.036
2.5 | 0.504 | 0.00583 | -0.027 | 86.456
3 | 0.566 | 0.0061 | -0.028 | 92.893
3.5 | 0.629 | 0.0064 | -0.028 | 98.361
4 | 0.691 | 0.0067 | -0.029 | 103.178
4.5 | 0.753 | 0.00717 | -0.03 | 104.948
5 | 0.814 | 0.00771 | -0.031 | 105.46
5.5 | 0.873 | 0.00815 | -0.031 | 107.171
6 | 0.928 | 0.00803 | -0.032 | 115.547
6.5 | 0.98 | 0.00947 | -0.032 | 103.477
7 | 1.034 | 0.00994 | -0.033 | 104.019
7.5 | 1.084 | 0.01043 | -0.034 | 103.92
8 | 1.132 | 0.01098 | -0.034 | 103.133
8.5 | 1.177 | 0.01153 | -0.035 | 102.043
9 | 1.218 | 0.01214 | -0.035 | 100.331
9.5 | 1.255 | 0.01286 | -0.036 | 97.599
10 | 1.289 | 0.0136 | -0.037 | 94.774
10.5 | 1.317 | 0.01451 | -0.037 | 90.798
11 | 1.341 | 0.01553 | -0.038 | 86.342
11.5 | 1.358 | 0.01659 | -0.038 | 81.873
12 | 1.365 | 0.0178 | -0.039 | 76.684
12.5 | 1.364 | 0.01929 | -0.039 | 70.722
13 | 1.356 | 0.02073 | -0.04 | 65.397
13.5 | 1.339 | 0.02244 | -0.04 | 59.679
14 | 1.314 | 0.02448 | -0.041 | 53.69
14.5 | 1.281 | 0.02657 | -0.041 | 48.227
15 | 1.235 | 0.02935 | -0.041 | 42.089
15.5 | 1.175 | 0.0337 | -0.042 | 34.857
16 | 1.107 | 0.03842 | -0.042 | 28.825
16.5 | 1.03 | 0.04544 | -0.042 | 22.67
17 | 0.946 | 0.05461 | -0.041 | 17.326

## 126. Re 14M Mach 0.25 (2)
BIGFOIL.COM POLAR EXPORT
NACA64-316 a=0.0
NACA64-316 a=0.0 |  |  |  | Cl Max: | 1.6816 | at alpha= | 20 | deg
XFOIL ncrit=9 |  |  |  | L/D Max: | 122.56 | at alpha= | 8.5 | deg
Re: | 14000000 |  |  | Cd Min: | 0.07224 | at alpha= | 20 | deg
Mach: | 0.25 |  |  | Cl=0 at alpha= | -1.5657 | deg
|  |  |  | @ Cl=0.1, Cd= | 0.0047792
|  |  |  | @ Cl=0.4, Cd= | 0.0039441
|  |  |  | @ Cl=0.6, Cd= | 0.0049317
alpha (deg) | Cl | Cd | Cm | Cl/Cd
-20 | -1.496 | 0.06232 | -0.0602 | -24.0051
-19.5 | -1.5169 | 0.05335 | -0.0641 | -28.433
-19 | -1.5273 | 0.04612 | -0.0663 | -33.1158
-18.5 | -1.5327 | 0.03993 | -0.0673 | -38.3847
-18 | -1.5251 | 0.03517 | -0.0677 | -43.3637
-17.5 | -1.5317 | 0.03039 | -0.0659 | -50.4014
-17 | -1.5185 | 0.02711 | -0.0638 | -56.0125
-16.5 | -1.5153 | 0.02345 | -0.0608 | -64.6183
-16 | -1.4958 | 0.02104 | -0.0576 | -71.0932
-15.5 | -1.4805 | 0.01863 | -0.0536 | -79.4686
-15 | -1.4596 | 0.01677 | -0.0492 | -87.0364
-14.5 | -1.4578 | 0.01448 | -0.0421 | -100.6768
-14 | -1.4374 | 0.01345 | -0.0354 | -106.8699
-13.5 | -1.3983 | 0.01272 | -0.0313 | -109.9292
-13 | -1.3491 | 0.01211 | -0.0287 | -111.4038
-12.5 | -1.2974 | 0.01154 | -0.0266 | -112.4263
-12 | -1.2451 | 0.01094 | -0.0246 | -113.8117
-11.5 | -1.1909 | 0.01039 | -0.023 | -114.6198
-11 | -1.1348 | 0.00993 | -0.0218 | -114.28
-10.5 | -1.0776 | 0.00952 | -0.0208 | -113.1933
-10 | -1.0194 | 0.00914 | -0.0201 | -111.5317
-9.5 | -0.9608 | 0.0088 | -0.0195 | -109.1818
-9 | -0.9018 | 0.00847 | -0.0191 | -106.4699
-8.5 | -0.843 | 0.00809 | -0.0187 | -104.2027
-8 | -0.7836 | 0.00778 | -0.0185 | -100.7198
-7.5 | -0.7237 | 0.0075 | -0.0184 | -96.4933
-7 | -0.6633 | 0.00725 | -0.0185 | -91.4897
-6.5 | -0.6027 | 0.00703 | -0.0187 | -85.7326
-6 | -0.542 | 0.00682 | -0.019 | -79.4721
-5.5 | -0.4813 | 0.0066 | -0.0193 | -72.9242
-5 | -0.4203 | 0.00642 | -0.0197 | -65.4673
-4.5 | -0.359 | 0.00625 | -0.0202 | -57.44
-4 | -0.2979 | 0.00609 | -0.0208 | -48.9163
-3.5 | -0.2365 | 0.00593 | -0.0214 | -39.882
-3 | -0.1752 | 0.00579 | -0.0221 | -30.2591
-2.5 | -0.1138 | 0.00564 | -0.0227 | -20.1773
-2 | -0.0529 | 0.00545 | -0.0234 | -9.7064
-1.5 | 0.008 | 0.00523 | -0.0242 | 1.5296
-1 | 0.0688 | 0.00496 | -0.0249 | 13.871
-0.5 | 0.1292 | 0.00461 | -0.0257 | 28.026
0 | 0.1885 | 0.00401 | -0.0264 | 47.0075
0.5 | 0.2501 | 0.00391 | -0.0273 | 63.9642
1 | 0.3121 | 0.00385 | -0.0282 | 81.0649
1.5 | 0.3743 | 0.00389 | -0.0292 | 96.2211
2 | 0.4361 | 0.00402 | -0.0301 | 108.4826
2.5 | 0.4968 | 0.00427 | -0.0308 | 116.3466
3 | 0.5568 | 0.0046 | -0.0315 | 121.0435
3.5 | 0.6154 | 0.00505 | -0.0319 | 121.8614
4 | 0.6721 | 0.00567 | -0.0321 | 118.5362
4.5 | 0.7299 | 0.00611 | -0.0323 | 119.4599
5 | 0.7871 | 0.00656 | -0.0325 | 119.9848
5.5 | 0.8441 | 0.007 | -0.0325 | 120.5857
6 | 0.9006 | 0.00743 | -0.0324 | 121.2113
6.5 | 0.9549 | 0.00796 | -0.0319 | 119.9623
7 | 1.0101 | 0.00839 | -0.0316 | 120.3933
7.5 | 1.0653 | 0.00878 | -0.0311 | 121.3326
8 | 1.1196 | 0.00917 | -0.0305 | 122.0938
8.5 | 1.1729 | 0.00957 | -0.0296 | 122.5601
9 | 1.2236 | 0.01004 | -0.0284 | 121.8725
9.5 | 1.2728 | 0.0105 | -0.0268 | 121.219
10 | 1.3169 | 0.01107 | -0.0243 | 118.9612
10.5 | 1.3433 | 0.01166 | -0.0187 | 115.2058
11 | 1.3699 | 0.0125 | -0.0138 | 109.592
11.5 | 1.3967 | 0.01359 | -0.0096 | 102.7741
12 | 1.425 | 0.01482 | -0.006 | 96.1538
12.5 | 1.4537 | 0.01615 | -0.0026 | 90.0124
13 | 1.5016 | 0.0176 | -0.0034 | 85.3182
13.5 | 1.51 | 0.0195 | 0.0026 | 77.4359
14 | 1.533 | 0.02177 | 0.0052 | 70.418
14.5 | 1.5588 | 0.024 | 0.0073 | 64.95
15 | 1.5822 | 0.02652 | 0.0092 | 59.6606
15.5 | 1.6006 | 0.02957 | 0.011 | 54.1292
16 | 1.6199 | 0.0327 | 0.0125 | 49.5382
16.5 | 1.6338 | 0.03647 | 0.0138 | 44.7985
17 | 1.6474 | 0.0403 | 0.015 | 40.8784
17.5 | 1.6626 | 0.04418 | 0.0158 | 37.6324
18 | 1.6715 | 0.0488 | 0.0163 | 34.252
18.5 | 1.6715 | 0.0545 | 0.0162 | 30.6697
19 | 1.6815 | 0.05943 | 0.0159 | 28.2938
19.5 | 1.6802 | 0.06587 | 0.0148 | 25.5078
20 | 1.6816 | 0.07224 | 0.0134 | 23.278

## 127. Re 14M Mach 0.50 (1)
BIGFOIL.COM POLAR EXPORT
NACA64-316 a=0.0
NACA64-316 a=0.0 |  |  |  | Cl Max: | 1.207 | at alpha= | 8.5 | deg
JavaFoil+Calcfoil stall+Eppler ext transition |  |  |  | L/D Max: | 106.07 | at alpha= | 4 | deg
Re: | 14000000 |  |  | Cd Min: | 0.00478 | at alpha= | -1.5 | deg
Mach: | 0.5 |  |  | Cl=0 at alpha= | -1.493 | deg
|  |  |  | @ Cl=0.1, Cd= | 0.0048011
|  |  |  | @ Cl=0.4, Cd= | 0.0056055
|  |  |  | @ Cl=0.6, Cd= | 0.0064826
alpha (deg) | Cl | Cd | Cm | Cl/Cd
-20 | -1.038 | 0.17325 | 0.001 | -5.993
-19.5 | -1.01 | 0.16192 | 0 | -6.238
-19 | -0.982 | 0.1541 | 0 | -6.372
-18.5 | -0.953 | 0.1516 | 0 | -6.287
-18 | -0.925 | 0.14741 | -0.001 | -6.272
-17.5 | -0.902 | 0.12867 | -0.001 | -7.012
-17 | -0.874 | 0.12457 | -0.001 | -7.014
-16.5 | -0.845 | 0.11756 | -0.002 | -7.191
-16 | -0.815 | 0.11514 | -0.002 | -7.082
-15.5 | -0.791 | 0.1003 | -0.002 | -7.889
-15 | -0.761 | 0.10562 | -0.003 | -7.208
-14.5 | -0.733 | 0.09958 | -0.003 | -7.362
-14 | -0.71 | 0.08829 | -0.004 | -8.037
-13.5 | -0.702 | 0.06748 | -0.005 | -10.399
-13 | -0.719 | 0.03704 | -0.006 | -19.416
-12.5 | -0.618 | 0.08953 | -0.004 | -6.899
-12 | -0.591 | 0.08184 | -0.005 | -7.221
-11.5 | -0.566 | 0.07211 | -0.005 | -7.854
-11 | -0.619 | 0.02174 | -0.009 | -28.465
-10.5 | -0.604 | 0.01564 | -0.01 | -38.641
-10 | -0.576 | 0.01398 | -0.011 | -41.186
-9.5 | -0.45 | 0.0648 | -0.006 | -6.943
-9 | -0.433 | 0.04848 | -0.008 | -8.927
-8.5 | -0.624 | 0.01269 | -0.013 | -49.141
-8 | -0.724 | 0.01082 | -0.014 | -66.938
-7.5 | -0.724 | 0.00945 | -0.015 | -76.613
-7 | -0.698 | 0.00934 | -0.016 | -74.733
-6.5 | -0.654 | 0.00884 | -0.016 | -73.943
-6 | -0.601 | 0.00839 | -0.017 | -71.635
-5.5 | -0.543 | 0.00799 | -0.018 | -67.936
-5 | -0.481 | 0.00769 | -0.019 | -62.527
-4.5 | -0.416 | 0.00742 | -0.019 | -56.046
-4 | -0.349 | 0.00717 | -0.02 | -48.718
-3.5 | -0.281 | 0.00696 | -0.021 | -40.344
-3 | -0.212 | 0.00678 | -0.022 | -31.225
-2.5 | -0.142 | 0.00657 | -0.022 | -21.577
-2 | -0.072 | 0.00616 | -0.023 | -11.607
-1.5 | -0.001 | 0.00478 | -0.024 | -0.21
-1 | 0.07 | 0.00478 | -0.025 | 14.607
-0.5 | 0.141 | 0.00483 | -0.026 | 29.135
0 | 0.211 | 0.00484 | -0.026 | 43.659
0.5 | 0.282 | 0.00505 | -0.027 | 55.885
1 | 0.353 | 0.00544 | -0.028 | 64.882
1.5 | 0.424 | 0.00569 | -0.029 | 74.506
2 | 0.492 | 0.00592 | -0.029 | 83.111
2.5 | 0.562 | 0.00626 | -0.03 | 89.903
3 | 0.632 | 0.00667 | -0.031 | 94.815
3.5 | 0.702 | 0.00716 | -0.032 | 98.122
4 | 0.768 | 0.00724 | -0.033 | 106.07
4.5 | 0.831 | 0.00828 | -0.033 | 100.395
5 | 0.894 | 0.00902 | -0.034 | 99.127
5.5 | 0.954 | 0.00965 | -0.034 | 98.928
6 | 1.011 | 0.01099 | -0.035 | 91.949
6.5 | 1.066 | 0.01176 | -0.036 | 90.65
7 | 1.116 | 0.01256 | -0.036 | 88.861
7.5 | 1.16 | 0.01352 | -0.037 | 85.815
8 | 1.191 | 0.01453 | -0.038 | 81.98
8.5 | 1.207 | 0.01576 | -0.038 | 76.582
9 | 1.195 | 0.01734 | -0.039 | 68.9
9.5 | 1.12 | 0.01958 | -0.039 | 57.233
10 | 0.755 | 0.0229 | -0.04 | 32.976
10.5 | 0.788 | 0.02297 | -0.04 | 34.307
11 | 0.814 | 0.02633 | -0.041 | 30.927
11.5 | 0.735 | 0.07592 | -0.028 | 9.684
12 | 0.875 | 0.02839 | -0.042 | 30.833
12.5 | 0.898 | 0.03363 | -0.042 | 26.694
13 | 0.913 | 0.04226 | -0.042 | 21.601
13.5 | 0.956 | 0.03682 | -0.043 | 25.977

## 128. Re 14M Mach 0.50 (2)
BIGFOIL.COM POLAR EXPORT
NACA64-316 a=0.0
NACA64-316 a=0.0 |  |  |  | Cl Max: | 1.4102 | at alpha= | 12 | deg
XFOIL ncrit=9 |  |  |  | L/D Max: | 137.198 | at alpha= | 3.5 | deg
Re: | 14000000 |  |  | Cd Min: | 0.14061 | at alpha= | 17 | deg
Mach: | 0.5 |  |  | Cl=0 at alpha= | -1.6013 | deg
|  |  |  | @ Cl=0.1, Cd= | 0.0050285
|  |  |  | @ Cl=0.4, Cd= | 0.0039803
|  |  |  | @ Cl=0.6, Cd= | 0.0044369
alpha (deg) | Cl | Cd | Cm | Cl/Cd
-14 | -0.735 | 0.10245 | -0.0356 | -7.1742
-13.5 | -0.7436 | 0.09113 | -0.0434 | -8.1598
-13 | -0.7579 | 0.07842 | -0.0516 | -9.6646
-12.5 | -0.7726 | 0.06585 | -0.061 | -11.7327
-12 | -0.8058 | 0.05369 | -0.0697 | -15.0084
-11.5 | -0.8358 | 0.04399 | -0.0747 | -18.9998
-11 | -0.8657 | 0.03578 | -0.0767 | -24.1951
-10.5 | -0.904 | 0.02822 | -0.0758 | -32.034
-10 | -0.9404 | 0.02187 | -0.0711 | -42.9995
-9.5 | -0.9705 | 0.01665 | -0.0629 | -58.2883
-9 | -0.9759 | 0.01367 | -0.0522 | -71.3899
-8.5 | -0.9513 | 0.0114 | -0.0438 | -83.4474
-8 | -0.9028 | 0.00986 | -0.0378 | -91.5619
-7.5 | -0.8396 | 0.00893 | -0.0339 | -94.0202
-7 | -0.7705 | 0.00833 | -0.0312 | -92.497
-6.5 | -0.6993 | 0.00786 | -0.0292 | -88.9695
-6 | -0.6274 | 0.0075 | -0.0278 | -83.6533
-5.5 | -0.5552 | 0.00718 | -0.0269 | -77.3259
-5 | -0.4833 | 0.00691 | -0.0263 | -69.9421
-4.5 | -0.4116 | 0.00664 | -0.0259 | -61.988
-4 | -0.3399 | 0.00644 | -0.0259 | -52.7795
-3.5 | -0.2686 | 0.00624 | -0.0261 | -43.0449
-3 | -0.1972 | 0.00606 | -0.0264 | -32.5413
-2.5 | -0.1262 | 0.00591 | -0.0269 | -21.3536
-2 | -0.0555 | 0.00571 | -0.0275 | -9.7198
-1 | 0.0837 | 0.00514 | -0.0288 | 16.284
-0.5 | 0.1524 | 0.00467 | -0.0295 | 32.6338
0 | 0.2198 | 0.00404 | -0.0302 | 54.4059
0.5 | 0.2912 | 0.00393 | -0.0312 | 74.0967
1 | 0.3634 | 0.00396 | -0.0323 | 91.7677
1.5 | 0.4357 | 0.004 | -0.0333 | 108.925
2 | 0.5078 | 0.00411 | -0.0343 | 123.5523
2.5 | 0.5787 | 0.00431 | -0.035 | 134.2691
3 | 0.6475 | 0.00472 | -0.0354 | 137.1822
3.5 | 0.7148 | 0.00521 | -0.0354 | 137.1977
4 | 0.7784 | 0.00594 | -0.0348 | 131.0438
5 | 0.9027 | 0.0073 | -0.0325 | 123.6575
5.5 | 0.9632 | 0.00795 | -0.0308 | 121.1572
6 | 1.0174 | 0.00874 | -0.0279 | 116.4073
6.5 | 1.0695 | 0.00945 | -0.0244 | 113.1746
7 | 1.1122 | 0.01005 | -0.0191 | 110.6667
7.5 | 1.1417 | 0.011 | -0.0122 | 103.7909
8 | 1.1793 | 0.01218 | -0.0071 | 96.8227
8.5 | 1.2155 | 0.01369 | -0.0024 | 88.7874
9 | 1.2537 | 0.01533 | 0.002 | 81.7808
9.5 | 1.2881 | 0.01732 | 0.0064 | 74.3707
10 | 1.3219 | 0.01952 | 0.0106 | 67.7203
10.5 | 1.3535 | 0.02199 | 0.0148 | 61.5507
11 | 1.3802 | 0.02488 | 0.0191 | 55.4743
11.5 | 1.4006 | 0.02836 | 0.0232 | 49.3865
12 | 1.4102 | 0.03275 | 0.0271 | 43.0595
12.5 | 1.4079 | 0.03886 | 0.0289 | 36.2301
14 | 1.3221 | 0.06542 | 0.0283 | 20.2094
14.5 | 1.2916 | 0.07585 | 0.0252 | 17.0283
15 | 1.2598 | 0.08758 | 0.02 | 14.3846
15.5 | 1.2278 | 0.10037 | 0.013 | 12.2327
16 | 1.199 | 0.11363 | 0.0049 | 10.5518
16.5 | 1.1736 | 0.12712 | -0.0039 | 9.2322
17 | 1.152 | 0.14061 | -0.0131 | 8.1929

## 129. Re 16M Mach 0.00 (1)
BIGFOIL.COM POLAR EXPORT
NACA64-316 a=0.0
NACA64-316 a=0.0 |  |  |  | Cl Max: | 1.432 | at alpha= | 14 | deg
JavaFoil+Calcfoil stall+Eppler ext transition |  |  |  | L/D Max: | 111.579 | at alpha= | 6 | deg
Re: | 16000000 |  |  | Cd Min: | 0.00465 | at alpha= | -0.5 | deg
Mach: | 0 |  |  | Cl=0 at alpha= | -1.4918 | deg
|  |  |  | @ Cl=0.1, Cd= | 0.0047281
|  |  |  | @ Cl=0.4, Cd= | 0.0054335
|  |  |  | @ Cl=0.6, Cd= | 0.0062055
alpha (deg) | Cl | Cd | Cm | Cl/Cd
-18 | -0.883 | 0.12381 | -0.001 | -7.132
-17.5 | -0.899 | 0.11615 | -0.001 | -7.743
-17 | -0.917 | 0.10596 | -0.001 | -8.654
-16.5 | -0.935 | 0.09546 | -0.002 | -9.791
-16 | -0.955 | 0.08221 | -0.002 | -11.617
-15.5 | -1.024 | 0.044 | -0.003 | -23.275
-15 | -1.059 | 0.02976 | -0.004 | -35.597
-14.5 | -1.078 | 0.02306 | -0.004 | -46.757
-14 | -1.087 | 0.01926 | -0.005 | -56.406
-13.5 | -1.09 | 0.01647 | -0.005 | -66.169
-13 | -1.099 | 0.01237 | -0.006 | -88.845
-12.5 | -1.085 | 0.0117 | -0.007 | -92.806
-12 | -1.068 | 0.01104 | -0.007 | -96.696
-11.5 | -1.045 | 0.00936 | -0.008 | -111.65
-11 | -1.022 | 0.00996 | -0.009 | -102.689
-10.5 | -0.984 | 0.00958 | -0.009 | -102.725
-10 | -0.942 | 0.00919 | -0.01 | -102.589
-9.5 | -0.899 | 0.00901 | -0.01 | -99.8
-9 | -0.853 | 0.00868 | -0.011 | -98.309
-8.5 | -0.805 | 0.00837 | -0.012 | -96.129
-8 | -0.755 | 0.00807 | -0.012 | -93.542
-7.5 | -0.703 | 0.0078 | -0.013 | -90.053
-7 | -0.649 | 0.00758 | -0.014 | -85.722
-6.5 | -0.595 | 0.00734 | -0.014 | -80.957
-6 | -0.538 | 0.00709 | -0.015 | -75.988
-5.5 | -0.481 | 0.00697 | -0.015 | -69.014
-5 | -0.423 | 0.00677 | -0.016 | -62.443
-4.5 | -0.364 | 0.00662 | -0.017 | -54.96
-4 | -0.305 | 0.00649 | -0.017 | -46.937
-3.5 | -0.244 | 0.00637 | -0.018 | -38.345
-3 | -0.184 | 0.00624 | -0.019 | -29.451
-2.5 | -0.123 | 0.0061 | -0.019 | -20.165
-2 | -0.062 | 0.00575 | -0.02 | -10.78
-1.5 | -0.001 | 0.00515 | -0.021 | -0.169
-1 | 0.06 | 0.00487 | -0.021 | 12.416
-0.5 | 0.122 | 0.00465 | -0.022 | 26.199
0 | 0.183 | 0.00483 | -0.023 | 37.935
0.5 | 0.244 | 0.00505 | -0.024 | 48.388
1 | 0.306 | 0.00519 | -0.024 | 58.895
1.5 | 0.367 | 0.00534 | -0.025 | 68.748
2 | 0.427 | 0.00551 | -0.026 | 77.492
2.5 | 0.488 | 0.00572 | -0.026 | 85.269
3 | 0.549 | 0.00601 | -0.027 | 91.308
3.5 | 0.609 | 0.00624 | -0.028 | 97.703
4 | 0.67 | 0.00653 | -0.028 | 102.623
4.5 | 0.729 | 0.00694 | -0.029 | 105.134
5 | 0.788 | 0.00739 | -0.03 | 106.644
5.5 | 0.847 | 0.00771 | -0.03 | 109.876
6 | 0.904 | 0.0081 | -0.031 | 111.579
6.5 | 0.961 | 0.00902 | -0.032 | 106.513
7 | 1.01 | 0.00921 | -0.032 | 109.633
7.5 | 1.06 | 0.00963 | -0.033 | 110.051
8 | 1.109 | 0.01006 | -0.033 | 110.22
8.5 | 1.155 | 0.01052 | -0.034 | 109.788
9 | 1.199 | 0.011 | -0.034 | 109.008
9.5 | 1.24 | 0.01152 | -0.035 | 107.641
10 | 1.278 | 0.01211 | -0.036 | 105.58
10.5 | 1.313 | 0.01281 | -0.036 | 102.514
11 | 1.345 | 0.01358 | -0.037 | 99.009
11.5 | 1.373 | 0.01445 | -0.037 | 94.987
12 | 1.394 | 0.01528 | -0.038 | 91.215
12.5 | 1.41 | 0.01635 | -0.038 | 86.229
13 | 1.422 | 0.01735 | -0.039 | 81.987
13.5 | 1.429 | 0.01862 | -0.039 | 76.769
14 | 1.432 | 0.01993 | -0.04 | 71.864
14.5 | 1.431 | 0.0213 | -0.04 | 67.168
15 | 1.422 | 0.02295 | -0.041 | 61.94
15.5 | 1.406 | 0.02461 | -0.041 | 57.134
16 | 1.387 | 0.02637 | -0.042 | 52.589
16.5 | 1.363 | 0.02871 | -0.042 | 47.464
17 | 1.335 | 0.03142 | -0.042 | 42.486
17.5 | 1.302 | 0.03502 | -0.043 | 37.171
18 | 1.267 | 0.03882 | -0.043 | 32.645
18.5 | 1.23 | 0.04339 | -0.043 | 28.337
19 | 1.192 | 0.04778 | -0.043 | 24.946

## 130. Re 16M Mach 0.00 (2)
BIGFOIL.COM POLAR EXPORT
NACA64-316 a=0.0
NACA64-316 a=0.0 |  |  |  | Cl Max: | 1.7523 | at alpha= | 20 | deg
XFOIL ncrit=9 |  |  |  | L/D Max: | 128.247 | at alpha= | 9 | deg
Re: | 16000000 |  |  | Cd Min: | 0.04832 | at alpha= | 20 | deg
Mach: | 0 |  |  | Cl=0 at alpha= | -1.5561 | deg
|  |  |  | @ Cl=0.1, Cd= | 0.0047415
|  |  |  | @ Cl=0.4, Cd= | 0.003987
|  |  |  | @ Cl=0.6, Cd= | 0.0051925
alpha (deg) | Cl | Cd | Cm | Cl/Cd
-20 | -1.6563 | 0.03032 | -0.0507 | -54.6273
-19.5 | -1.6489 | 0.02697 | -0.0494 | -61.1383
-19 | -1.6334 | 0.02442 | -0.0479 | -66.8878
-18.5 | -1.6134 | 0.02251 | -0.0461 | -71.6748
-18 | -1.5985 | 0.02047 | -0.0434 | -78.0899
-17.5 | -1.587 | 0.01833 | -0.04 | -86.5794
-17 | -1.5695 | 0.01671 | -0.0364 | -93.9258
-16.5 | -1.5649 | 0.01479 | -0.0307 | -105.808
-16 | -1.5432 | 0.01393 | -0.0261 | -110.7825
-15.5 | -1.5202 | 0.01314 | -0.0211 | -115.6925
-15 | -1.4802 | 0.01249 | -0.0191 | -118.5108
-14.5 | -1.4356 | 0.01196 | -0.0178 | -120.0334
-14 | -1.3887 | 0.01148 | -0.0167 | -120.9669
-13.5 | -1.3401 | 0.01104 | -0.0159 | -121.3859
-13 | -1.2904 | 0.01061 | -0.0153 | -121.6211
-12.5 | -1.2401 | 0.01016 | -0.0147 | -122.0571
-12 | -1.1891 | 0.00971 | -0.0143 | -122.4614
-11.5 | -1.1365 | 0.00935 | -0.0141 | -121.5508
-11 | -1.0828 | 0.00902 | -0.014 | -120.0443
-10.5 | -1.0285 | 0.00871 | -0.014 | -118.0827
-10 | -0.9735 | 0.00844 | -0.0142 | -115.3436
-9 | -0.8625 | 0.00789 | -0.0145 | -109.3156
-8.5 | -0.8067 | 0.0076 | -0.0148 | -106.1447
-8 | -0.7504 | 0.00733 | -0.0151 | -102.3738
-7.5 | -0.6934 | 0.00711 | -0.0155 | -97.5246
-7 | -0.636 | 0.00691 | -0.016 | -92.0405
-6.5 | -0.5784 | 0.00673 | -0.0165 | -85.9435
-6 | -0.5206 | 0.00653 | -0.017 | -79.7243
-5.5 | -0.4627 | 0.00634 | -0.0176 | -72.9811
-5 | -0.4043 | 0.00619 | -0.0182 | -65.315
-4.5 | -0.3459 | 0.00603 | -0.0188 | -57.3632
-4 | -0.2873 | 0.0059 | -0.0195 | -48.6949
-3.5 | -0.2285 | 0.00574 | -0.0202 | -39.8084
-3 | -0.1697 | 0.00563 | -0.0209 | -30.1421
-1.5 | 0.0066 | 0.00511 | -0.0231 | 1.2916
-1 | 0.0652 | 0.00492 | -0.0239 | 13.252
-0.5 | 0.1237 | 0.00462 | -0.0247 | 26.7749
0 | 0.1809 | 0.00411 | -0.0254 | 44.0146
0.5 | 0.24 | 0.0039 | -0.0263 | 61.5385
1 | 0.2991 | 0.00382 | -0.0272 | 78.2984
1.5 | 0.3585 | 0.00386 | -0.0281 | 92.8756
2 | 0.4173 | 0.00404 | -0.0289 | 103.2921
2.5 | 0.4753 | 0.00433 | -0.0296 | 109.7691
3 | 0.5329 | 0.00463 | -0.0303 | 115.0972
3.5 | 0.5891 | 0.00509 | -0.0309 | 115.7367
4 | 0.6444 | 0.00561 | -0.0312 | 114.8663
4.5 | 0.7005 | 0.00598 | -0.0317 | 117.1405
5 | 0.7564 | 0.00633 | -0.0321 | 119.4945
6 | 0.8665 | 0.00707 | -0.0327 | 122.5601
6.5 | 0.9198 | 0.00753 | -0.0327 | 122.1514
7 | 0.9738 | 0.00789 | -0.0328 | 123.4221
7.5 | 1.0274 | 0.00823 | -0.0329 | 124.836
8 | 1.0808 | 0.00855 | -0.033 | 126.4094
8.5 | 1.1331 | 0.0089 | -0.0329 | 127.3146
9 | 1.185 | 0.00924 | -0.0327 | 128.2468
9.5 | 1.2349 | 0.00965 | -0.0322 | 127.9689
10 | 1.2842 | 0.01003 | -0.0317 | 128.0359
10.5 | 1.3303 | 0.01051 | -0.0306 | 126.5747
11 | 1.3756 | 0.01095 | -0.0294 | 125.6256
11.5 | 1.4164 | 0.01147 | -0.0275 | 123.4874
12 | 1.4376 | 0.01207 | -0.022 | 119.1052
12.5 | 1.4624 | 0.01282 | -0.0178 | 114.0718
13 | 1.4892 | 0.01369 | -0.0143 | 108.7801
13.5 | 1.5117 | 0.01459 | -0.0105 | 103.6121
14.5 | 1.5644 | 0.01747 | -0.0058 | 89.5478
15 | 1.5895 | 0.01909 | -0.0037 | 83.2635
15.5 | 1.6145 | 0.02082 | -0.0018 | 77.5456
16 | 1.6368 | 0.02281 | -0.0001 | 71.758
16.5 | 1.6568 | 0.0251 | 0.0016 | 66.008
17 | 1.6699 | 0.02798 | 0.0033 | 59.6819
17.5 | 1.689 | 0.03064 | 0.0043 | 55.124
18 | 1.7051 | 0.03362 | 0.0052 | 50.7168
18.5 | 1.721 | 0.03676 | 0.0059 | 46.8172
19 | 1.7353 | 0.04008 | 0.0064 | 43.2959
19.5 | 1.7451 | 0.04401 | 0.0067 | 39.6524
20 | 1.7523 | 0.04832 | 0.0067 | 36.2645

## 131. Re 16M Mach 0.10 (1)
BIGFOIL.COM POLAR EXPORT
NACA64-316 a=0.0
NACA64-316 a=0.0 |  |  |  | Cl Max: | 1.42 | at alpha= | 13.5 | deg
JavaFoil+Calcfoil stall+Eppler ext transition |  |  |  | L/D Max: | 115.365 | at alpha= | 6.5 | deg
Re: | 16000000 |  |  | Cd Min: | 0.00464 | at alpha= | -0.5 | deg
Mach: | 0.1 |  |  | Cl=0 at alpha= | -1.4919 | deg
|  |  |  | @ Cl=0.1, Cd= | 0.0047193
|  |  |  | @ Cl=0.4, Cd= | 0.0054478
|  |  |  | @ Cl=0.6, Cd= | 0.0062388
alpha (deg) | Cl | Cd | Cm | Cl/Cd
-18 | -0.842 | 0.12765 | 0 | -6.599
-17.5 | -0.862 | 0.12035 | -0.001 | -7.16
-17 | -0.88 | 0.11317 | -0.001 | -7.772
-16.5 | -0.897 | 0.10478 | -0.002 | -8.559
-16 | -0.913 | 0.09605 | -0.002 | -9.506
-15.5 | -0.946 | 0.07461 | -0.003 | -12.678
-15 | -1.012 | 0.04055 | -0.003 | -24.965
-14.5 | -1.048 | 0.02703 | -0.004 | -38.777
-14 | -1.069 | 0.0203 | -0.005 | -52.678
-13.5 | -1.073 | 0.01776 | -0.005 | -60.398
-13 | -1.089 | 0.01273 | -0.006 | -85.51
-12.5 | -1.079 | 0.0119 | -0.007 | -90.618
-12 | -1.063 | 0.01128 | -0.007 | -94.24
-11.5 | -1.042 | 0.01069 | -0.008 | -97.498
-11 | -1.022 | 0.01011 | -0.009 | -101.11
-10.5 | -0.984 | 0.0097 | -0.009 | -101.401
-10 | -0.944 | 0.0093 | -0.01 | -101.423
-9.5 | -0.9 | 0.00904 | -0.01 | -99.554
-9 | -0.855 | 0.00876 | -0.011 | -97.634
-8.5 | -0.807 | 0.00839 | -0.012 | -96.158
-8 | -0.757 | 0.00817 | -0.012 | -92.726
-7.5 | -0.705 | 0.00787 | -0.013 | -89.622
-7 | -0.652 | 0.00759 | -0.014 | -85.857
-6.5 | -0.597 | 0.00741 | -0.014 | -80.596
-6 | -0.541 | 0.00714 | -0.015 | -75.757
-5.5 | -0.483 | 0.00698 | -0.016 | -69.297
-5 | -0.425 | 0.00682 | -0.016 | -62.295
-4.5 | -0.366 | 0.00667 | -0.017 | -54.854
-4 | -0.306 | 0.00653 | -0.018 | -46.865
-3.5 | -0.246 | 0.00638 | -0.018 | -38.519
-3 | -0.185 | 0.00624 | -0.019 | -29.593
-2.5 | -0.124 | 0.0061 | -0.02 | -20.254
-2 | -0.062 | 0.00575 | -0.02 | -10.832
-1.5 | -0.001 | 0.00514 | -0.021 | -0.17
-1 | 0.061 | 0.00486 | -0.022 | 12.512
-0.5 | 0.122 | 0.00464 | -0.022 | 26.379
0 | 0.184 | 0.00482 | -0.023 | 38.161
0.5 | 0.246 | 0.00507 | -0.024 | 48.463
1 | 0.307 | 0.00521 | -0.024 | 58.994
1.5 | 0.369 | 0.00536 | -0.025 | 68.857
2 | 0.429 | 0.00553 | -0.026 | 77.6
2.5 | 0.49 | 0.00579 | -0.026 | 84.676
3 | 0.551 | 0.00603 | -0.027 | 91.482
3.5 | 0.612 | 0.00629 | -0.028 | 97.306
4 | 0.673 | 0.00659 | -0.028 | 102.161
4.5 | 0.733 | 0.00697 | -0.029 | 105.184
5 | 0.792 | 0.0074 | -0.03 | 107.115
5.5 | 0.851 | 0.00778 | -0.03 | 109.297
6 | 0.909 | 0.0082 | -0.031 | 110.818
6.5 | 0.961 | 0.00833 | -0.032 | 115.365
7 | 1.013 | 0.0093 | -0.032 | 109.009
7.5 | 1.064 | 0.00971 | -0.033 | 109.638
8 | 1.113 | 0.01017 | -0.033 | 109.445
8.5 | 1.159 | 0.01062 | -0.034 | 109.131
9 | 1.202 | 0.01112 | -0.035 | 108.109
9.5 | 1.243 | 0.01167 | -0.035 | 106.528
10 | 1.281 | 0.0123 | -0.036 | 104.113
10.5 | 1.315 | 0.01299 | -0.036 | 101.245
11 | 1.345 | 0.01381 | -0.037 | 97.462
11.5 | 1.372 | 0.0147 | -0.037 | 93.339
12 | 1.392 | 0.01563 | -0.038 | 89.005
12.5 | 1.406 | 0.01667 | -0.038 | 84.365
13 | 1.416 | 0.01787 | -0.039 | 79.234
13.5 | 1.42 | 0.01904 | -0.039 | 74.619
14 | 1.42 | 0.02041 | -0.04 | 69.587
14.5 | 1.415 | 0.022 | -0.04 | 64.311
15 | 1.402 | 0.0236 | -0.041 | 59.424
15.5 | 1.383 | 0.02537 | -0.041 | 54.513
16 | 1.358 | 0.02757 | -0.042 | 49.255
16.5 | 1.329 | 0.03013 | -0.042 | 44.11
17 | 1.295 | 0.0334 | -0.042 | 38.765
17.5 | 1.257 | 0.03711 | -0.043 | 33.884
18 | 1.218 | 0.04096 | -0.043 | 29.737
18.5 | 1.175 | 0.04624 | -0.043 | 25.403

## 132. Re 16M Mach 0.10 (2)
BIGFOIL.COM POLAR EXPORT
NACA64-316 a=0.0
NACA64-316 a=0.0 |  |  |  | Cl Max: | 1.7429 | at alpha= | 20 | deg
XFOIL ncrit=9 |  |  |  | L/D Max: | 127.749 | at alpha= | 9 | deg
Re: | 16000000 |  |  | Cd Min: | 0.05167 | at alpha= | 20 | deg
Mach: | 0.1 |  |  | Cl=0 at alpha= | -1.5575 | deg
|  |  |  | @ Cl=0.1, Cd= | 0.0047497
|  |  |  | @ Cl=0.4, Cd= | 0.0039789
|  |  |  | @ Cl=0.6, Cd= | 0.0051567
alpha (deg) | Cl | Cd | Cm | Cl/Cd
-18.5 | -1.6055 | 0.02438 | -0.0506 | -65.8532
-18 | -1.5935 | 0.02204 | -0.0478 | -72.3004
-17.5 | -1.5775 | 0.01993 | -0.045 | -79.152
-17 | -1.5603 | 0.01807 | -0.0417 | -86.3475
-16 | -1.5381 | 0.01455 | -0.0317 | -105.7113
-15.5 | -1.5218 | 0.01361 | -0.0256 | -111.8148
-15 | -1.4894 | 0.01282 | -0.0221 | -116.1778
-14.5 | -1.4463 | 0.0122 | -0.0202 | -118.5492
-14 | -1.3995 | 0.01169 | -0.0189 | -119.7177
-13.5 | -1.3508 | 0.01122 | -0.0178 | -120.3922
-13 | -1.3005 | 0.01079 | -0.017 | -120.5283
-12.5 | -1.2498 | 0.01032 | -0.0163 | -121.1047
-12 | -1.1984 | 0.00985 | -0.0156 | -121.665
-11.5 | -1.1455 | 0.00945 | -0.0152 | -121.2169
-11 | -1.0914 | 0.00911 | -0.015 | -119.8024
-10.5 | -1.0365 | 0.00879 | -0.0149 | -117.9181
-10 | -0.981 | 0.00851 | -0.0149 | -115.2761
-9 | -0.8688 | 0.00794 | -0.0152 | -109.4207
-8.5 | -0.8125 | 0.00765 | -0.0153 | -106.2092
-8 | -0.7557 | 0.00737 | -0.0156 | -102.5373
-7.5 | -0.6983 | 0.00714 | -0.0159 | -97.8011
-7 | -0.6404 | 0.00693 | -0.0163 | -92.4098
-6.5 | -0.5823 | 0.00676 | -0.0168 | -86.1391
-6 | -0.524 | 0.00655 | -0.0173 | -80
-5.5 | -0.4657 | 0.00636 | -0.0178 | -73.2233
-5 | -0.4069 | 0.0062 | -0.0184 | -65.629
-4.5 | -0.348 | 0.00605 | -0.019 | -57.5207
-4 | -0.289 | 0.00591 | -0.0197 | -48.9002
-3.5 | -0.2298 | 0.00575 | -0.0204 | -39.9652
-3 | -0.1706 | 0.00564 | -0.0211 | -30.2482
-2.5 | -0.1113 | 0.0055 | -0.0218 | -20.2364
-2 | -0.0523 | 0.00533 | -0.0226 | -9.8124
-1.5 | 0.0068 | 0.00512 | -0.0233 | 1.3281
-1 | 0.0658 | 0.00493 | -0.0241 | 13.3469
-0.5 | 0.1246 | 0.00462 | -0.0248 | 26.9697
0 | 0.1822 | 0.0041 | -0.0256 | 44.439
0.5 | 0.2416 | 0.0039 | -0.0265 | 61.9487
1 | 0.3011 | 0.00382 | -0.0274 | 78.822
1.5 | 0.3609 | 0.00386 | -0.0283 | 93.4974
2 | 0.4201 | 0.00404 | -0.0291 | 103.9851
2.5 | 0.4784 | 0.00433 | -0.0298 | 110.485
3 | 0.5365 | 0.00464 | -0.0305 | 115.625
3.5 | 0.593 | 0.00509 | -0.031 | 116.5029
4 | 0.6486 | 0.00562 | -0.0314 | 115.4093
4.5 | 0.705 | 0.00599 | -0.0318 | 117.6962
5 | 0.7612 | 0.00635 | -0.0322 | 119.874
5.5 | 0.8168 | 0.00673 | -0.0325 | 121.367
6 | 0.872 | 0.0071 | -0.0327 | 122.8169
6.5 | 0.9255 | 0.00758 | -0.0327 | 122.0976
7 | 0.9798 | 0.00795 | -0.0327 | 123.2453
7.5 | 1.0337 | 0.00829 | -0.0327 | 124.6924
8 | 1.0874 | 0.00861 | -0.0327 | 126.295
8.5 | 1.14 | 0.00897 | -0.0325 | 127.0903
9 | 1.1919 | 0.00933 | -0.0322 | 127.7492
9.5 | 1.2421 | 0.00973 | -0.0316 | 127.6567
10 | 1.2912 | 0.01014 | -0.0309 | 127.3373
10.5 | 1.3371 | 0.01064 | -0.0296 | 125.6673
11 | 1.3816 | 0.01109 | -0.0281 | 124.5807
11.5 | 1.4167 | 0.01163 | -0.025 | 121.8143
12 | 1.4355 | 0.01235 | -0.0191 | 116.2348
12.5 | 1.4625 | 0.01316 | -0.0153 | 111.1322
13 | 1.4896 | 0.01411 | -0.012 | 105.5705
14.5 | 1.5657 | 0.01822 | -0.0037 | 85.933
15 | 1.5907 | 0.01996 | -0.0016 | 79.6944
15.5 | 1.6149 | 0.02186 | 0.0003 | 73.8747
16 | 1.6373 | 0.02397 | 0.0021 | 68.3062
16.5 | 1.6549 | 0.02655 | 0.0037 | 62.3315
17 | 1.669 | 0.02955 | 0.0053 | 56.4805
17.5 | 1.6878 | 0.03236 | 0.0063 | 52.157
18 | 1.7038 | 0.03553 | 0.0071 | 47.9538
18.5 | 1.717 | 0.03904 | 0.0078 | 43.9805
19 | 1.7317 | 0.0425 | 0.0082 | 40.7459
19.5 | 1.7375 | 0.04695 | 0.0085 | 37.0075
20 | 1.7429 | 0.05167 | 0.0083 | 33.7314

## 133. Re 16M Mach 0.25 (1)
BIGFOIL.COM POLAR EXPORT
NACA64-316 a=0.0
NACA64-316 a=0.0 |  |  |  | Cl Max: | 1.367 | at alpha= | 12 | deg
JavaFoil+Calcfoil stall+Eppler ext transition |  |  |  | L/D Max: | 107.62 | at alpha= | 5.5 | deg
Re: | 16000000 |  |  | Cd Min: | 0.00464 | at alpha= | -1 | deg
Mach: | 0.25 |  |  | Cl=0 at alpha= | -1.4921 | deg
|  |  |  | @ Cl=0.1, Cd= | 0.0046459
|  |  |  | @ Cl=0.4, Cd= | 0.0054745
|  |  |  | @ Cl=0.6, Cd= | 0.0062811
alpha (deg) | Cl | Cd | Cm | Cl/Cd
-17 | -0.592 | 0.13381 | -0.001 | -4.422
-16.5 | -0.641 | 0.12594 | -0.001 | -5.087
-16 | -0.685 | 0.1182 | -0.002 | -5.798
-15.5 | -0.726 | 0.1103 | -0.002 | -6.581
-15 | -0.763 | 0.10136 | -0.002 | -7.523
-14.5 | -0.793 | 0.0945 | -0.003 | -8.391
-14 | -0.82 | 0.08623 | -0.003 | -9.506
-13.5 | -0.844 | 0.07641 | -0.004 | -11.046
-13 | -0.917 | 0.04113 | -0.005 | -22.29
-12.5 | -0.986 | 0.01933 | -0.007 | -51.021
-12 | -1.019 | 0.01249 | -0.007 | -81.563
-11.5 | -1.012 | 0.01175 | -0.008 | -86.168
-11 | -0.999 | 0.01103 | -0.009 | -90.633
-10.5 | -0.973 | 0.00927 | -0.009 | -104.99
-10 | -0.944 | 0.00988 | -0.01 | -95.616
-9.5 | -0.906 | 0.00943 | -0.011 | -96.08
-9 | -0.864 | 0.00914 | -0.011 | -94.476
-8.5 | -0.818 | 0.00871 | -0.012 | -93.976
-8 | -0.77 | 0.00843 | -0.013 | -91.285
-7.5 | -0.719 | 0.00809 | -0.013 | -88.801
-7 | -0.666 | 0.0078 | -0.014 | -85.339
-6.5 | -0.61 | 0.00752 | -0.015 | -81.14
-6 | -0.554 | 0.00727 | -0.015 | -76.198
-5.5 | -0.495 | 0.00712 | -0.016 | -69.559
-5 | -0.436 | 0.00691 | -0.017 | -63.108
-4.5 | -0.375 | 0.00675 | -0.017 | -55.622
-4 | -0.314 | 0.0066 | -0.018 | -47.633
-3.5 | -0.252 | 0.00644 | -0.019 | -39.18
-3 | -0.19 | 0.0063 | -0.019 | -30.144
-2.5 | -0.127 | 0.00617 | -0.02 | -20.584
-2 | -0.064 | 0.00585 | -0.021 | -10.951
-1.5 | -0.001 | 0.00519 | -0.021 | -0.173
-1 | 0.062 | 0.00464 | -0.022 | 13.466
-0.5 | 0.126 | 0.00465 | -0.023 | 27.031
0 | 0.189 | 0.00485 | -0.024 | 38.978
0.5 | 0.252 | 0.00509 | -0.024 | 49.562
1 | 0.316 | 0.00525 | -0.025 | 60.188
1.5 | 0.379 | 0.0054 | -0.026 | 70.138
2 | 0.441 | 0.00562 | -0.026 | 78.439
2.5 | 0.504 | 0.00584 | -0.027 | 86.312
3 | 0.566 | 0.00613 | -0.028 | 92.394
3.5 | 0.629 | 0.00641 | -0.028 | 98.149
4 | 0.691 | 0.00675 | -0.029 | 102.378
4.5 | 0.753 | 0.00721 | -0.03 | 104.394
5 | 0.814 | 0.00764 | -0.031 | 106.496
5.5 | 0.873 | 0.00812 | -0.031 | 107.62
6 | 0.927 | 0.00888 | -0.032 | 104.381
6.5 | 0.982 | 0.00928 | -0.032 | 105.732
7 | 1.035 | 0.00973 | -0.033 | 106.334
7.5 | 1.086 | 0.01021 | -0.034 | 106.364
8 | 1.133 | 0.01074 | -0.034 | 105.47
8.5 | 1.178 | 0.0113 | -0.035 | 104.286
9 | 1.219 | 0.01187 | -0.035 | 102.755
9.5 | 1.257 | 0.01258 | -0.036 | 99.946
10 | 1.29 | 0.01326 | -0.037 | 97.31
10.5 | 1.319 | 0.01412 | -0.037 | 93.411
11 | 1.342 | 0.01518 | -0.038 | 88.403
11.5 | 1.36 | 0.01614 | -0.038 | 84.285
12 | 1.367 | 0.01732 | -0.039 | 78.918
12.5 | 1.366 | 0.01877 | -0.039 | 72.795
13 | 1.357 | 0.02024 | -0.04 | 67.07
13.5 | 1.341 | 0.0218 | -0.04 | 61.528
14 | 1.316 | 0.02376 | -0.041 | 55.397
14.5 | 1.283 | 0.02578 | -0.041 | 49.774
15 | 1.237 | 0.02845 | -0.041 | 43.486
15.5 | 1.177 | 0.03263 | -0.042 | 36.065
16 | 1.11 | 0.03711 | -0.042 | 29.906
16.5 | 1.033 | 0.04377 | -0.042 | 23.599
17 | 0.944 | 0.05547 | -0.041 | 17.026

## 134. Re 16M Mach 0.25 (2)
BIGFOIL.COM POLAR EXPORT
NACA64-316 a=0.0
NACA64-316 a=0.0 |  |  |  | Cl Max: | 1.7022 | at alpha= | 20 | deg
XFOIL ncrit=9 |  |  |  | L/D Max: | 125.582 | at alpha= | 8.5 | deg
Re: | 16000000 |  |  | Cd Min: | 0.06981 | at alpha= | 20 | deg
Mach: | 0.25 |  |  | Cl=0 at alpha= | -1.5655 | deg
|  |  |  | @ Cl=0.1, Cd= | 0.0047863
|  |  |  | @ Cl=0.4, Cd= | 0.0039471
|  |  |  | @ Cl=0.6, Cd= | 0.004994
alpha (deg) | Cl | Cd | Cm | Cl/Cd
-18.5 | -1.5691 | 0.03898 | -0.0639 | -40.254
-18 | -1.548 | 0.03371 | -0.0673 | -45.9211
-17.5 | -1.5439 | 0.02957 | -0.0657 | -52.2117
-17 | -1.5297 | 0.02639 | -0.0636 | -57.9651
-16.5 | -1.526 | 0.02281 | -0.0604 | -66.9005
-16 | -1.5076 | 0.0204 | -0.057 | -73.902
-15.5 | -1.4866 | 0.01835 | -0.0532 | -81.0136
-15 | -1.464 | 0.01661 | -0.0489 | -88.1397
-14.5 | -1.4569 | 0.01454 | -0.0422 | -100.1994
-14 | -1.4471 | 0.01325 | -0.034 | -109.2151
-13.5 | -1.4064 | 0.01237 | -0.0303 | -113.6944
-13 | -1.3562 | 0.01177 | -0.0278 | -115.2251
-12.5 | -1.3029 | 0.01125 | -0.0259 | -115.8133
-12 | -1.2494 | 0.01069 | -0.0241 | -116.8756
-11.5 | -1.1947 | 0.01016 | -0.0226 | -117.5886
-11 | -1.1386 | 0.00968 | -0.0213 | -117.624
-10.5 | -1.081 | 0.00926 | -0.0204 | -116.7387
-10 | -1.0226 | 0.00891 | -0.0197 | -114.7699
-9.5 | -0.9636 | 0.00857 | -0.0191 | -112.4387
-9 | -0.9043 | 0.00825 | -0.0188 | -109.6121
-8.5 | -0.8448 | 0.00794 | -0.0185 | -106.398
-8 | -0.7852 | 0.00762 | -0.0183 | -103.0446
-7.5 | -0.7252 | 0.00734 | -0.0182 | -98.8011
-7 | -0.6648 | 0.00709 | -0.0183 | -93.7659
-6.5 | -0.604 | 0.00689 | -0.0185 | -87.6633
-6 | -0.543 | 0.00669 | -0.0188 | -81.1659
-5.5 | -0.4822 | 0.00648 | -0.0192 | -74.4136
-5 | -0.4211 | 0.00628 | -0.0196 | -67.0541
-4.5 | -0.3598 | 0.00614 | -0.0201 | -58.5993
-4 | -0.2985 | 0.00596 | -0.0207 | -50.0839
-3.5 | -0.2371 | 0.00582 | -0.0213 | -40.7388
-3 | -0.1757 | 0.0057 | -0.022 | -30.8246
-2.5 | -0.1142 | 0.00555 | -0.0227 | -20.5766
-2 | -0.0531 | 0.00539 | -0.0234 | -9.8516
-1.5 | 0.008 | 0.00517 | -0.0241 | 1.5474
-1 | 0.0689 | 0.00495 | -0.0249 | 13.9192
-0.5 | 0.1297 | 0.00463 | -0.0257 | 28.013
0 | 0.1889 | 0.00406 | -0.0264 | 46.5271
0.5 | 0.2505 | 0.00388 | -0.0274 | 64.5619
1 | 0.3122 | 0.00381 | -0.0283 | 81.9423
1.5 | 0.3743 | 0.00388 | -0.0292 | 96.4691
2 | 0.4356 | 0.00404 | -0.03 | 107.8218
2.5 | 0.496 | 0.00436 | -0.0307 | 113.7615
3 | 0.5561 | 0.00465 | -0.0314 | 119.5914
3.5 | 0.6148 | 0.00511 | -0.0319 | 120.3131
4 | 0.6718 | 0.00568 | -0.0321 | 118.2746
4.5 | 0.7299 | 0.0061 | -0.0324 | 119.6557
5 | 0.7878 | 0.0065 | -0.0326 | 121.2
5.5 | 0.8448 | 0.00693 | -0.0326 | 121.9048
6 | 0.9014 | 0.00736 | -0.0325 | 122.4728
6.5 | 0.9565 | 0.00785 | -0.0322 | 121.8471
7 | 1.0125 | 0.00824 | -0.0319 | 122.8762
7.5 | 1.0681 | 0.0086 | -0.0315 | 124.1977
8 | 1.1227 | 0.00899 | -0.0309 | 124.8832
8.5 | 1.1767 | 0.00937 | -0.0302 | 125.5816
9 | 1.2282 | 0.00983 | -0.029 | 124.944
9.5 | 1.2783 | 0.01028 | -0.0276 | 124.3482
10 | 1.3236 | 0.01083 | -0.0253 | 122.2161
10.5 | 1.3582 | 0.01134 | -0.0211 | 119.7707
11 | 1.3799 | 0.01217 | -0.0151 | 113.3854
11.5 | 1.407 | 0.01319 | -0.0108 | 106.6717
12 | 1.4372 | 0.0143 | -0.0072 | 100.5035
12.5 | 1.4658 | 0.01561 | -0.0038 | 93.9013
13 | 1.4914 | 0.01713 | -0.0003 | 87.0636
13.5 | 1.5202 | 0.01885 | 0.002 | 80.6472
14 | 1.5462 | 0.02088 | 0.0045 | 74.0517
14.5 | 1.572 | 0.02308 | 0.0067 | 68.1109
15 | 1.5957 | 0.02556 | 0.0087 | 62.4296
15.5 | 1.613 | 0.02865 | 0.0106 | 56.3002
16 | 1.633 | 0.0318 | 0.012 | 51.3522
16.5 | 1.6526 | 0.0351 | 0.0132 | 47.0826
17 | 1.6656 | 0.0389 | 0.0145 | 42.8175
17.5 | 1.6767 | 0.04299 | 0.0156 | 39.0021
18 | 1.6867 | 0.04736 | 0.0164 | 35.6144
18.5 | 1.688 | 0.05283 | 0.0166 | 31.9515
19 | 1.6956 | 0.05795 | 0.0163 | 29.2597
19.5 | 1.6977 | 0.06387 | 0.0155 | 26.5806
20 | 1.7022 | 0.06981 | 0.0143 | 24.3833

## 135. Re 16M Mach 0.50 (1)
BIGFOIL.COM POLAR EXPORT
NACA64-316 a=0.0
NACA64-316 a=0.0 |  |  |  | Cl Max: | 1.209 | at alpha= | 8.5 | deg
JavaFoil+Calcfoil stall+Eppler ext transition |  |  |  | L/D Max: | 106.152 | at alpha= | 4 | deg
Re: | 16000000 |  |  | Cd Min: | 0.00476 | at alpha= | -0.5 | deg
Mach: | 0.5 |  |  | Cl=0 at alpha= | -1.493 | deg
|  |  |  | @ Cl=0.1, Cd= | 0.0047716
|  |  |  | @ Cl=0.4, Cd= | 0.0056458
|  |  |  | @ Cl=0.6, Cd= | 0.0065289
alpha (deg) | Cl | Cd | Cm | Cl/Cd
-20 | -1.038 | 0.17746 | 0.001 | -5.846
-19.5 | -1.009 | 0.16538 | 0 | -6.104
-19 | -0.982 | 0.16312 | 0 | -6.02
-18.5 | -0.953 | 0.15494 | 0 | -6.154
-18 | -0.925 | 0.15398 | -0.001 | -6.006
-17.5 | -0.9 | 0.13753 | -0.001 | -6.546
-17 | -0.871 | 0.13501 | -0.001 | -6.452
-16.5 | -0.843 | 0.12899 | -0.002 | -6.532
-16 | -0.814 | 0.125 | -0.002 | -6.512
-15.5 | -0.788 | 0.10831 | -0.002 | -7.276
-15 | -0.762 | 0.10407 | -0.003 | -7.322
-14.5 | -0.734 | 0.09762 | -0.003 | -7.522
-14 | -0.713 | 0.0852 | -0.004 | -8.364
-13.5 | -0.751 | 0.03804 | -0.006 | -19.743
-13 | -0.738 | 0.02847 | -0.007 | -25.907
-12.5 | -0.618 | 0.0903 | -0.004 | -6.842
-12 | -0.591 | 0.08112 | -0.005 | -7.29
-11.5 | -0.568 | 0.07028 | -0.005 | -8.077
-11 | -0.626 | 0.0193 | -0.009 | -32.425
-10.5 | -0.606 | 0.015 | -0.01 | -40.396
-10 | -0.577 | 0.01351 | -0.011 | -42.702
-9.5 | -0.45 | 0.06326 | -0.006 | -7.114
-9 | -0.492 | 0.01722 | -0.012 | -28.601
-8.5 | -0.626 | 0.01219 | -0.013 | -51.359
-8 | -0.726 | 0.01057 | -0.014 | -68.615
-7.5 | -0.729 | 0.00982 | -0.015 | -74.228
-7 | -0.698 | 0.00913 | -0.016 | -76.439
-6.5 | -0.654 | 0.00867 | -0.016 | -75.398
-6 | -0.601 | 0.00822 | -0.017 | -73.161
-5.5 | -0.543 | 0.0078 | -0.018 | -69.596
-5 | -0.481 | 0.00749 | -0.019 | -64.189
-4.5 | -0.416 | 0.00729 | -0.019 | -57.08
-4 | -0.349 | 0.00705 | -0.02 | -49.557
-3.5 | -0.281 | 0.00685 | -0.021 | -41.04
-3 | -0.212 | 0.00665 | -0.022 | -31.838
-2.5 | -0.142 | 0.00652 | -0.022 | -21.748
-2 | -0.072 | 0.00631 | -0.023 | -11.328
-1.5 | -0.001 | 0.00536 | -0.024 | -0.187
-1 | 0.07 | 0.00478 | -0.025 | 14.618
-0.5 | 0.141 | 0.00476 | -0.026 | 29.53
0 | 0.211 | 0.00495 | -0.026 | 42.748
0.5 | 0.282 | 0.00528 | -0.027 | 53.499
1 | 0.353 | 0.00552 | -0.028 | 63.983
1.5 | 0.424 | 0.00571 | -0.029 | 74.276
2 | 0.492 | 0.00594 | -0.029 | 82.88
2.5 | 0.562 | 0.00629 | -0.03 | 89.417
3 | 0.632 | 0.00673 | -0.031 | 93.99
3.5 | 0.702 | 0.00718 | -0.032 | 97.76
4 | 0.769 | 0.00724 | -0.033 | 106.152
4.5 | 0.832 | 0.00829 | -0.033 | 100.286
5 | 0.895 | 0.00891 | -0.034 | 100.415
5.5 | 0.955 | 0.0095 | -0.034 | 100.559
6 | 1.012 | 0.01076 | -0.035 | 94.055
6.5 | 1.067 | 0.01149 | -0.036 | 92.856
7 | 1.118 | 0.01225 | -0.036 | 91.255
7.5 | 1.161 | 0.0132 | -0.037 | 88.007
8 | 1.193 | 0.01425 | -0.038 | 83.721
8.5 | 1.209 | 0.01536 | -0.038 | 78.673
9 | 1.196 | 0.01693 | -0.039 | 70.653
9.5 | 1.122 | 0.01916 | -0.039 | 58.546
10 | 0.756 | 0.02228 | -0.04 | 33.947
10.5 | 0.789 | 0.02232 | -0.04 | 35.344
11 | 0.816 | 0.02557 | -0.041 | 31.899
11.5 | 0.764 | 0.06061 | -0.034 | 12.601
12 | 0.877 | 0.02757 | -0.042 | 31.801
12.5 | 0.899 | 0.03268 | -0.042 | 27.516
13 | 0.916 | 0.04033 | -0.042 | 22.724
13.5 | 0.959 | 0.03547 | -0.043 | 27.031

## 136. Re 16M Mach 0.50 (2)
BIGFOIL.COM POLAR EXPORT
NACA64-316 a=0.0
NACA64-316 a=0.0 |  |  |  | Cl Max: | 1.4262 | at alpha= | 12 | deg
XFOIL ncrit=9 |  |  |  | L/D Max: | 136.298 | at alpha= | 3.5 | deg
Re: | 16000000 |  |  | Cd Min: | 0.13967 | at alpha= | 17 | deg
Mach: | 0.5 |  |  | Cl=0 at alpha= | -1.6003 | deg
|  |  |  | @ Cl=0.1, Cd= | 0.0050101
|  |  |  | @ Cl=0.4, Cd= | 0.0039151
|  |  |  | @ Cl=0.6, Cd= | 0.0045102
alpha (deg) | Cl | Cd | Cm | Cl/Cd
-14 | -0.7591 | 0.09877 | -0.039 | -7.6855
-13.5 | -0.764 | 0.08799 | -0.0462 | -8.6828
-13 | -0.7753 | 0.07556 | -0.0544 | -10.2607
-12.5 | -0.7888 | 0.06373 | -0.0631 | -12.3772
-12 | -0.8226 | 0.05194 | -0.0713 | -15.8375
-11.5 | -0.8519 | 0.04257 | -0.0757 | -20.0117
-11 | -0.8803 | 0.03466 | -0.0773 | -25.3982
-10.5 | -0.9164 | 0.02742 | -0.0759 | -33.4209
-10 | -0.9508 | 0.02131 | -0.0709 | -44.6176
-9.5 | -0.9813 | 0.01621 | -0.0622 | -60.5367
-9 | -0.9928 | 0.01315 | -0.0505 | -75.4981
-8.5 | -0.9627 | 0.01089 | -0.0426 | -88.4022
-8 | -0.9104 | 0.00947 | -0.037 | -96.1352
-7.5 | -0.8447 | 0.00865 | -0.0333 | -97.6532
-7 | -0.7741 | 0.00809 | -0.0308 | -95.686
-6.5 | -0.7021 | 0.00766 | -0.0289 | -91.658
-6 | -0.6296 | 0.00731 | -0.0276 | -86.1286
-5.5 | -0.5571 | 0.00702 | -0.0267 | -79.359
-5 | -0.4847 | 0.00677 | -0.0261 | -71.5953
-4.5 | -0.4128 | 0.00651 | -0.0258 | -63.4101
-4 | -0.3411 | 0.00631 | -0.0258 | -54.0571
-3.5 | -0.2694 | 0.00611 | -0.026 | -44.0917
-3 | -0.1979 | 0.00595 | -0.0263 | -33.2605
-2.5 | -0.1268 | 0.0058 | -0.0268 | -21.8621
-2 | -0.0558 | 0.00561 | -0.0274 | -9.9465
-1.5 | 0.014 | 0.00537 | -0.0281 | 2.6071
-1 | 0.0841 | 0.0051 | -0.0288 | 16.4902
-0.5 | 0.1531 | 0.00471 | -0.0295 | 32.5053
0 | 0.2203 | 0.00401 | -0.0303 | 54.9377
0.5 | 0.2916 | 0.00388 | -0.0313 | 75.1546
1 | 0.3635 | 0.0039 | -0.0323 | 93.2051
1.5 | 0.4359 | 0.00393 | -0.0334 | 110.916
2 | 0.508 | 0.00404 | -0.0343 | 125.7426
2.5 | 0.5776 | 0.00438 | -0.0349 | 131.8721
3 | 0.6464 | 0.00478 | -0.0353 | 135.2301
3.5 | 0.7142 | 0.00524 | -0.0354 | 136.2977
4.5 | 0.8408 | 0.00663 | -0.0339 | 126.8175
5 | 0.9037 | 0.00724 | -0.0327 | 124.8204
5.5 | 0.9645 | 0.00787 | -0.0309 | 122.554
6 | 1.02 | 0.00862 | -0.0282 | 118.3295
6.5 | 1.0756 | 0.00925 | -0.0252 | 116.2811
7 | 1.1273 | 0.00983 | -0.0213 | 114.6796
7.5 | 1.1524 | 0.01069 | -0.0134 | 107.8017
8 | 1.1903 | 0.01178 | -0.0082 | 101.0441
8.5 | 1.227 | 0.0132 | -0.0033 | 92.9545
9 | 1.2654 | 0.0148 | 0.0012 | 85.5
9.5 | 1.3002 | 0.01673 | 0.0057 | 77.7167
10 | 1.3361 | 0.0188 | 0.01 | 71.0691
10.5 | 1.3681 | 0.02123 | 0.0143 | 64.4418
11 | 1.3954 | 0.02406 | 0.0187 | 57.9967
11.5 | 1.4165 | 0.02745 | 0.0229 | 51.6029
12 | 1.4262 | 0.03181 | 0.027 | 44.835
12.5 | 1.4157 | 0.03778 | 0.0305 | 37.4722
13 | 1.3994 | 0.04645 | 0.0288 | 30.127
13.5 | 1.3668 | 0.05511 | 0.0295 | 24.8013
14 | 1.3318 | 0.06452 | 0.0289 | 20.6417
14.5 | 1.3007 | 0.07489 | 0.0259 | 17.3681
15 | 1.2687 | 0.08651 | 0.0209 | 14.6654
15.5 | 1.2341 | 0.09952 | 0.0138 | 12.4005
16 | 1.2053 | 0.11274 | 0.0058 | 10.691
16.5 | 1.1802 | 0.12618 | -0.003 | 9.3533
17 | 1.1584 | 0.13967 | -0.0122 | 8.2938

## 137. Re 18M Mach 0.00 (1)
BIGFOIL.COM POLAR EXPORT
NACA64-316 a=0.0
NACA64-316 a=0.0 |  |  |  | Cl Max: | 1.434 | at alpha= | 14 | deg
JavaFoil+Calcfoil stall+Eppler ext transition |  |  |  | L/D Max: | 112.238 | at alpha= | 8 | deg
Re: | 18000000 |  |  | Cd Min: | 0.00478 | at alpha= | -0.5 | deg
Mach: | 0 |  |  | Cl=0 at alpha= | -1.4918 | deg
|  |  |  | @ Cl=0.1, Cd= | 0.0048723
|  |  |  | @ Cl=0.4, Cd= | 0.0054545
|  |  |  | @ Cl=0.6, Cd= | 0.0062195
alpha (deg) | Cl | Cd | Cm | Cl/Cd
-18.5 | -0.867 | 0.12948 | 0 | -6.693
-18 | -0.884 | 0.12201 | -0.001 | -7.246
-17.5 | -0.9 | 0.11443 | -0.001 | -7.869
-17 | -0.919 | 0.10381 | -0.001 | -8.855
-16.5 | -0.936 | 0.09396 | -0.002 | -9.963
-16 | -0.967 | 0.07361 | -0.002 | -13.143
-15.5 | -1.034 | 0.03946 | -0.003 | -26.201
-15 | -1.06 | 0.02924 | -0.004 | -36.262
-14.5 | -1.081 | 0.02224 | -0.004 | -48.584
-14 | -1.09 | 0.01842 | -0.005 | -59.16
-13.5 | -1.091 | 0.01609 | -0.005 | -67.796
-13 | -1.088 | 0.0141 | -0.006 | -77.186
-12.5 | -1.087 | 0.01141 | -0.007 | -95.275
-12 | -1.069 | 0.01086 | -0.007 | -98.441
-11.5 | -1.047 | 0.00965 | -0.008 | -108.479
-11 | -1.022 | 0.00977 | -0.009 | -104.592
-10.5 | -0.984 | 0.00939 | -0.009 | -104.786
-10 | -0.942 | 0.00901 | -0.01 | -104.545
-9.5 | -0.899 | 0.00883 | -0.01 | -101.747
-9 | -0.853 | 0.00854 | -0.011 | -99.914
-8.5 | -0.805 | 0.00824 | -0.012 | -97.69
-8 | -0.755 | 0.00793 | -0.012 | -95.18
-7.5 | -0.703 | 0.00767 | -0.013 | -91.645
-7 | -0.649 | 0.00746 | -0.014 | -87.02
-6.5 | -0.595 | 0.00724 | -0.014 | -82.09
-6 | -0.538 | 0.00705 | -0.015 | -76.349
-5.5 | -0.481 | 0.00686 | -0.015 | -70.154
-5 | -0.423 | 0.00671 | -0.016 | -63.031
-4.5 | -0.364 | 0.00652 | -0.017 | -55.818
-4 | -0.305 | 0.00638 | -0.017 | -47.717
-3.5 | -0.244 | 0.00627 | -0.018 | -39.003
-3 | -0.184 | 0.00616 | -0.019 | -29.87
-2.5 | -0.123 | 0.00605 | -0.019 | -20.334
-2 | -0.062 | 0.00576 | -0.02 | -10.766
-1.5 | -0.001 | 0.00535 | -0.021 | -0.162
-1 | 0.06 | 0.00504 | -0.021 | 11.988
-0.5 | 0.122 | 0.00478 | -0.022 | 25.481
0 | 0.183 | 0.00499 | -0.023 | 36.677
0.5 | 0.244 | 0.00509 | -0.024 | 48.068
1 | 0.306 | 0.00522 | -0.024 | 58.587
1.5 | 0.367 | 0.00535 | -0.025 | 68.64
2 | 0.427 | 0.00554 | -0.026 | 77.095
2.5 | 0.488 | 0.0058 | -0.026 | 84.07
3 | 0.549 | 0.00599 | -0.027 | 91.558
3.5 | 0.609 | 0.00626 | -0.028 | 97.37
4 | 0.67 | 0.00655 | -0.028 | 102.2
4.5 | 0.729 | 0.00699 | -0.029 | 104.303
5 | 0.788 | 0.00733 | -0.03 | 107.551
5.5 | 0.847 | 0.00766 | -0.03 | 110.472
6 | 0.904 | 0.00842 | -0.031 | 107.33
6.5 | 0.961 | 0.00884 | -0.032 | 108.72
7 | 1.011 | 0.00906 | -0.032 | 111.58
7.5 | 1.061 | 0.00946 | -0.033 | 112.223
8 | 1.11 | 0.00989 | -0.033 | 112.238
8.5 | 1.156 | 0.01034 | -0.034 | 111.794
9 | 1.2 | 0.01077 | -0.035 | 111.485
9.5 | 1.241 | 0.01131 | -0.035 | 109.714
10 | 1.28 | 0.01187 | -0.036 | 107.757
10.5 | 1.315 | 0.01256 | -0.036 | 104.619
11 | 1.346 | 0.01328 | -0.037 | 101.418
11.5 | 1.374 | 0.01412 | -0.037 | 97.338
12 | 1.395 | 0.01499 | -0.038 | 93.11
12.5 | 1.412 | 0.01595 | -0.038 | 88.529
13 | 1.424 | 0.01707 | -0.039 | 83.41
13.5 | 1.431 | 0.01815 | -0.039 | 78.877
14 | 1.434 | 0.01943 | -0.04 | 73.803
14.5 | 1.432 | 0.02089 | -0.04 | 68.542
15 | 1.423 | 0.02236 | -0.041 | 63.643
15.5 | 1.408 | 0.02397 | -0.041 | 58.752
16 | 1.388 | 0.02597 | -0.042 | 53.443
16.5 | 1.364 | 0.02829 | -0.042 | 48.209
17 | 1.335 | 0.03136 | -0.042 | 42.558
17.5 | 1.303 | 0.03434 | -0.043 | 37.959
18 | 1.269 | 0.0377 | -0.043 | 33.661
18.5 | 1.232 | 0.04212 | -0.043 | 29.241
19 | 1.194 | 0.04631 | -0.043 | 25.78

## 138. Re 18M Mach 0.00 (2)
BIGFOIL.COM POLAR EXPORT
NACA64-316 a=0.0
NACA64-316 a=0.0 |  |  |  | Cl Max: | 1.7642 | at alpha= | 20 | deg
XFOIL ncrit=9 |  |  |  | L/D Max: | 130.739 | at alpha= | 9.5 | deg
Re: | 18000000 |  |  | Cd Min: | 0.04702 | at alpha= | 20 | deg
Mach: | 0 |  |  | Cl=0 at alpha= | -1.5554 | deg
|  |  |  | @ Cl=0.1, Cd= | 0.004706
|  |  |  | @ Cl=0.4, Cd= | 0.0040563
|  |  |  | @ Cl=0.6, Cd= | 0.0052442
alpha (deg) | Cl | Cd | Cm | Cl/Cd
-20 | -1.6638 | 0.02967 | -0.0506 | -56.0768
-19.5 | -1.6571 | 0.02632 | -0.0492 | -62.9597
-19 | -1.6425 | 0.02376 | -0.0475 | -69.1288
-18.5 | -1.6237 | 0.02198 | -0.0454 | -73.8717
-18 | -1.6071 | 0.02001 | -0.0428 | -80.3148
-17.5 | -1.5911 | 0.01814 | -0.0396 | -87.7122
-17 | -1.5725 | 0.01659 | -0.0362 | -94.786
-16.5 | -1.564 | 0.01486 | -0.0308 | -105.249
-15.5 | -1.5238 | 0.013 | -0.0206 | -117.2154
-15 | -1.4851 | 0.01225 | -0.0184 | -121.2327
-14.5 | -1.4405 | 0.0117 | -0.0171 | -123.1197
-14 | -1.3931 | 0.01123 | -0.0161 | -124.0516
-13.5 | -1.344 | 0.0108 | -0.0154 | -124.4444
-13 | -1.2937 | 0.01039 | -0.0148 | -124.514
-12.5 | -1.2427 | 0.00999 | -0.0144 | -124.3944
-12 | -1.1914 | 0.00954 | -0.014 | -124.8847
-11.5 | -1.1389 | 0.00915 | -0.0137 | -124.4699
-11 | -1.0851 | 0.00883 | -0.0137 | -122.8879
-10.5 | -1.0306 | 0.00853 | -0.0137 | -120.8206
-10 | -0.9754 | 0.00826 | -0.0139 | -118.0872
-9.5 | -0.9199 | 0.008 | -0.0141 | -114.9875
-9 | -0.8639 | 0.00774 | -0.0144 | -111.615
-8.5 | -0.8078 | 0.00748 | -0.0146 | -107.9947
-8 | -0.7514 | 0.00721 | -0.0149 | -104.2164
-7.5 | -0.6945 | 0.00698 | -0.0154 | -99.4986
-6 | -0.5214 | 0.00642 | -0.0169 | -81.215
-5.5 | -0.4634 | 0.00624 | -0.0175 | -74.2628
-5 | -0.405 | 0.00608 | -0.0181 | -66.6118
-4.5 | -0.3464 | 0.00594 | -0.0188 | -58.3165
-4 | -0.2877 | 0.00579 | -0.0195 | -49.6891
-3.5 | -0.2289 | 0.00566 | -0.0202 | -40.4417
-3 | -0.17 | 0.00554 | -0.0209 | -30.6859
-2.5 | -0.1111 | 0.00543 | -0.0216 | -20.4604
-2 | -0.0522 | 0.00526 | -0.0224 | -9.924
-1.5 | 0.0065 | 0.00508 | -0.0231 | 1.2795
-1 | 0.0654 | 0.00489 | -0.0239 | 13.3742
0 | 0.182 | 0.00427 | -0.0255 | 42.623
0.5 | 0.24 | 0.0039 | -0.0263 | 61.5385
1 | 0.2993 | 0.00381 | -0.0272 | 78.5564
1.5 | 0.3583 | 0.00387 | -0.0281 | 92.584
2 | 0.4165 | 0.00413 | -0.0288 | 100.8475
2.5 | 0.4748 | 0.00439 | -0.0296 | 108.1549
3 | 0.5326 | 0.00465 | -0.0303 | 114.5376
3.5 | 0.5886 | 0.00515 | -0.0308 | 114.2913
4 | 0.6443 | 0.00561 | -0.0312 | 114.8485
4.5 | 0.7006 | 0.00597 | -0.0317 | 117.3534
5 | 0.7566 | 0.00631 | -0.0321 | 119.9049
5.5 | 0.812 | 0.00666 | -0.0325 | 121.9219
6 | 0.867 | 0.00703 | -0.0328 | 123.3286
6.5 | 0.921 | 0.00744 | -0.0329 | 123.7903
7 | 0.9751 | 0.00779 | -0.033 | 125.1733
7.5 | 1.029 | 0.00811 | -0.0332 | 126.8804
8 | 1.0828 | 0.00842 | -0.0333 | 128.5986
8.5 | 1.1356 | 0.00875 | -0.0332 | 129.7829
9 | 1.1873 | 0.0091 | -0.033 | 130.4725
9.5 | 1.2381 | 0.00947 | -0.0327 | 130.7392
10 | 1.2874 | 0.00986 | -0.0322 | 130.568
10.5 | 1.3346 | 0.01031 | -0.0313 | 129.4471
11 | 1.3804 | 0.01075 | -0.0302 | 128.4093
11.5 | 1.4218 | 0.01128 | -0.0284 | 126.0461
12 | 1.4501 | 0.0118 | -0.0241 | 122.8898
12.5 | 1.4732 | 0.01248 | -0.0193 | 118.0449
13 | 1.4995 | 0.01332 | -0.0157 | 112.5751
13.5 | 1.5229 | 0.01438 | -0.012 | 105.904
14 | 1.5479 | 0.0155 | -0.0091 | 99.8645
14.5 | 1.574 | 0.01689 | -0.0067 | 93.1912
15 | 1.6005 | 0.01839 | -0.0045 | 87.031
15.5 | 1.6242 | 0.02015 | -0.0025 | 80.6055
16 | 1.6469 | 0.02209 | -0.0006 | 74.5541
16.5 | 1.6658 | 0.0244 | 0.0011 | 68.2705
17 | 1.6806 | 0.02712 | 0.0028 | 61.969
17.5 | 1.7014 | 0.02959 | 0.0039 | 57.4992
18 | 1.7188 | 0.03241 | 0.0048 | 53.033
18.5 | 1.7321 | 0.03577 | 0.0056 | 48.4233
19 | 1.7477 | 0.03894 | 0.0061 | 44.8819
19.5 | 1.7557 | 0.04295 | 0.0066 | 40.8778
20 | 1.7642 | 0.04702 | 0.0068 | 37.5202

## 139. Re 18M Mach 0.10 (1)
BIGFOIL.COM POLAR EXPORT
NACA64-316 a=0.0
NACA64-316 a=0.0 |  |  |  | Cl Max: | 1.422 | at alpha= | 13.5 | deg
JavaFoil+Calcfoil stall+Eppler ext transition |  |  |  | L/D Max: | 111.805 | at alpha= | 7.5 | deg
Re: | 18000000 |  |  | Cd Min: | 0.00477 | at alpha= | -0.5 | deg
Mach: | 0.1 |  |  | Cl=0 at alpha= | -1.4919 | deg
|  |  |  | @ Cl=0.1, Cd= | 0.0048638
|  |  |  | @ Cl=0.4, Cd= | 0.005464
|  |  |  | @ Cl=0.6, Cd= | 0.0062569
alpha (deg) | Cl | Cd | Cm | Cl/Cd
-17.5 | -0.862 | 0.11988 | -0.001 | -7.189
-17 | -0.881 | 0.11132 | -0.001 | -7.912
-16.5 | -0.898 | 0.10389 | -0.002 | -8.64
-16 | -0.916 | 0.09342 | -0.002 | -9.805
-15.5 | -0.945 | 0.07531 | -0.003 | -12.543
-15 | -1.022 | 0.03635 | -0.004 | -28.116
-14.5 | -1.054 | 0.02521 | -0.004 | -41.795
-14 | -1.07 | 0.01988 | -0.005 | -53.833
-13.5 | -1.073 | 0.01752 | -0.005 | -61.259
-13 | -1.076 | 0.01485 | -0.006 | -72.469
-12.5 | -1.08 | 0.0116 | -0.007 | -93.066
-12 | -1.064 | 0.011 | -0.007 | -96.698
-11.5 | -1.044 | 0.00927 | -0.008 | -112.566
-11 | -1.022 | 0.00992 | -0.009 | -103.018
-10.5 | -0.984 | 0.00951 | -0.009 | -103.431
-10 | -0.944 | 0.00905 | -0.01 | -104.217
-9.5 | -0.9 | 0.00887 | -0.01 | -101.537
-9 | -0.855 | 0.00856 | -0.011 | -99.848
-8.5 | -0.807 | 0.00826 | -0.012 | -97.721
-8 | -0.757 | 0.00797 | -0.012 | -95
-7.5 | -0.705 | 0.00768 | -0.013 | -91.83
-7 | -0.652 | 0.00748 | -0.014 | -87.157
-6.5 | -0.597 | 0.0073 | -0.014 | -81.823
-6 | -0.541 | 0.00706 | -0.015 | -76.64
-5.5 | -0.483 | 0.00686 | -0.016 | -70.445
-5 | -0.425 | 0.00671 | -0.016 | -63.311
-4.5 | -0.366 | 0.00657 | -0.017 | -55.71
-4 | -0.306 | 0.00642 | -0.018 | -47.656
-3.5 | -0.246 | 0.00627 | -0.018 | -39.185
-3 | -0.185 | 0.00616 | -0.019 | -30.017
-2.5 | -0.124 | 0.00605 | -0.02 | -20.439
-2 | -0.062 | 0.00578 | -0.02 | -10.779
-1.5 | -0.001 | 0.00538 | -0.021 | -0.163
-1 | 0.061 | 0.00503 | -0.022 | 12.088
-0.5 | 0.122 | 0.00477 | -0.022 | 25.658
0 | 0.184 | 0.005 | -0.023 | 36.82
0.5 | 0.246 | 0.0051 | -0.024 | 48.148
1 | 0.307 | 0.00521 | -0.024 | 58.955
1.5 | 0.369 | 0.00534 | -0.025 | 69.081
2 | 0.429 | 0.00558 | -0.026 | 76.891
2.5 | 0.49 | 0.0058 | -0.026 | 84.552
3 | 0.551 | 0.00604 | -0.027 | 91.263
3.5 | 0.612 | 0.00631 | -0.028 | 97.009
4 | 0.673 | 0.00663 | -0.028 | 101.486
4.5 | 0.733 | 0.007 | -0.029 | 104.735
5 | 0.792 | 0.00734 | -0.03 | 107.971
5.5 | 0.851 | 0.00769 | -0.03 | 110.61
6 | 0.909 | 0.00844 | -0.031 | 107.697
6.5 | 0.965 | 0.00888 | -0.032 | 108.721
7 | 1.015 | 0.00914 | -0.032 | 111.066
7.5 | 1.065 | 0.00953 | -0.033 | 111.805
8 | 1.114 | 0.00998 | -0.033 | 111.568
8.5 | 1.16 | 0.01044 | -0.034 | 111.152
9 | 1.204 | 0.01087 | -0.035 | 110.69
9.5 | 1.244 | 0.01145 | -0.035 | 108.691
10 | 1.282 | 0.01204 | -0.036 | 106.441
10.5 | 1.316 | 0.01273 | -0.036 | 103.387
11 | 1.347 | 0.01353 | -0.037 | 99.588
11.5 | 1.374 | 0.01435 | -0.037 | 95.754
12 | 1.393 | 0.01527 | -0.038 | 91.241
12.5 | 1.408 | 0.01625 | -0.038 | 86.616
13 | 1.417 | 0.01742 | -0.039 | 81.37
13.5 | 1.422 | 0.01863 | -0.039 | 76.325
14 | 1.422 | 0.01989 | -0.04 | 71.5
14.5 | 1.417 | 0.02143 | -0.04 | 66.117
15 | 1.404 | 0.02298 | -0.041 | 61.097
15.5 | 1.385 | 0.02469 | -0.041 | 56.089
16 | 1.36 | 0.02683 | -0.042 | 50.69
16.5 | 1.329 | 0.02984 | -0.042 | 44.551
17 | 1.294 | 0.0335 | -0.042 | 38.629
17.5 | 1.258 | 0.03668 | -0.043 | 34.296
18 | 1.218 | 0.04061 | -0.043 | 30
18.5 | 1.177 | 0.04484 | -0.043 | 26.247

## 140. Re 18M Mach 0.10 (2)
BIGFOIL.COM POLAR EXPORT
NACA64-316 a=0.0
NACA64-316 a=0.0 |  |  |  | Cl Max: | 1.756 | at alpha= | 20 | deg
XFOIL ncrit=9 |  |  |  | L/D Max: | 130.419 | at alpha= | 9.5 | deg
Re: | 18000000 |  |  | Cd Min: | 0.05022 | at alpha= | 20 | deg
Mach: | 0.1 |  |  | Cl=0 at alpha= | -1.5567 | deg
|  |  |  | @ Cl=0.1, Cd= | 0.004707
|  |  |  | @ Cl=0.4, Cd= | 0.0040444
|  |  |  | @ Cl=0.6, Cd= | 0.0052122
alpha (deg) | Cl | Cd | Cm | Cl/Cd
-20 | -1.6499 | 0.03284 | -0.0543 | -50.2406
-19.5 | -1.6429 | 0.02921 | -0.0533 | -56.2444
-19 | -1.6319 | 0.02612 | -0.0518 | -62.477
-18.5 | -1.6147 | 0.02397 | -0.0499 | -67.3634
-18 | -1.6016 | 0.02157 | -0.0473 | -74.2513
-17.5 | -1.5854 | 0.01951 | -0.0444 | -81.2609
-17 | -1.5649 | 0.01786 | -0.0413 | -87.6204
-16.5 | -1.5518 | 0.01605 | -0.0369 | -96.6854
-16 | -1.5365 | 0.01464 | -0.0319 | -104.9522
-15.5 | -1.532 | 0.01336 | -0.0241 | -114.6707
-15 | -1.4926 | 0.01269 | -0.0216 | -117.6202
-14.5 | -1.4515 | 0.01194 | -0.0195 | -121.5662
-14 | -1.4043 | 0.01144 | -0.0182 | -122.7535
-13.5 | -1.355 | 0.01097 | -0.0173 | -123.5187
-13 | -1.3043 | 0.01054 | -0.0165 | -123.7476
-12.5 | -1.2526 | 0.01014 | -0.0159 | -123.5306
-12 | -1.2008 | 0.00968 | -0.0153 | -124.0496
-11.5 | -1.148 | 0.00926 | -0.0149 | -123.9741
-11 | -1.0938 | 0.00892 | -0.0147 | -122.6233
-10.5 | -1.0387 | 0.00861 | -0.0146 | -120.6388
-10 | -0.983 | 0.00832 | -0.0147 | -118.149
-9.5 | -0.9269 | 0.00806 | -0.0148 | -115
-8.5 | -0.8137 | 0.00753 | -0.0151 | -108.0611
-8 | -0.7568 | 0.00725 | -0.0154 | -104.3862
-7.5 | -0.6994 | 0.00701 | -0.0157 | -99.7718
-7 | -0.6414 | 0.0068 | -0.0162 | -94.3235
-6 | -0.5248 | 0.00645 | -0.0172 | -81.3643
-5.5 | -0.4664 | 0.00626 | -0.0177 | -74.5048
-5 | -0.4075 | 0.00609 | -0.0183 | -66.913
-4.5 | -0.3486 | 0.00596 | -0.019 | -58.4899
-4 | -0.2895 | 0.0058 | -0.0196 | -49.9138
-3.5 | -0.2302 | 0.00567 | -0.0203 | -40.5996
-3 | -0.1709 | 0.00555 | -0.0211 | -30.7928
-2.5 | -0.1117 | 0.00544 | -0.0218 | -20.5331
-2 | -0.0524 | 0.00527 | -0.0225 | -9.9431
-1.5 | 0.0067 | 0.00509 | -0.0233 | 1.3163
-1 | 0.0659 | 0.00489 | -0.0241 | 13.4765
0 | 0.1833 | 0.00426 | -0.0257 | 43.0282
0.5 | 0.2416 | 0.0039 | -0.0265 | 61.9487
1 | 0.3013 | 0.0038 | -0.0274 | 79.2895
1.5 | 0.3607 | 0.00387 | -0.0282 | 93.2041
2 | 0.4193 | 0.00413 | -0.029 | 101.5254
2.5 | 0.4779 | 0.00439 | -0.0298 | 108.861
3 | 0.5361 | 0.00466 | -0.0305 | 115.0429
3.5 | 0.5926 | 0.00515 | -0.031 | 115.068
4 | 0.6485 | 0.00562 | -0.0314 | 115.3915
4.5 | 0.7051 | 0.00599 | -0.0318 | 117.7129
5 | 0.7614 | 0.00633 | -0.0322 | 120.2844
5.5 | 0.8172 | 0.00669 | -0.0325 | 122.1525
6 | 0.8724 | 0.00707 | -0.0328 | 123.3946
6.5 | 0.9268 | 0.00748 | -0.0328 | 123.9037
7 | 0.9812 | 0.00784 | -0.0329 | 125.1531
7.5 | 1.0355 | 0.00816 | -0.033 | 126.8995
8 | 1.0894 | 0.00848 | -0.033 | 128.467
8.5 | 1.1426 | 0.00881 | -0.0329 | 129.6935
9 | 1.1944 | 0.00919 | -0.0326 | 129.9674
9.5 | 1.2455 | 0.00955 | -0.0321 | 130.4188
10 | 1.2945 | 0.00998 | -0.0314 | 129.7094
10.5 | 1.3418 | 0.01042 | -0.0303 | 128.7716
11 | 1.3868 | 0.01089 | -0.0289 | 127.3462
11.5 | 1.4265 | 0.01145 | -0.0267 | 124.5852
12 | 1.447 | 0.01204 | -0.0209 | 120.1827
12.5 | 1.4731 | 0.0128 | -0.0168 | 115.0859
13 | 1.4999 | 0.01373 | -0.0132 | 109.2425
13.5 | 1.5227 | 0.01492 | -0.0096 | 102.0576
14 | 1.5488 | 0.01615 | -0.0068 | 95.9009
14.5 | 1.5756 | 0.01761 | -0.0045 | 89.4719
15 | 1.6016 | 0.01924 | -0.0023 | 83.2432
15.5 | 1.6248 | 0.02116 | -0.0003 | 76.7864
16 | 1.6463 | 0.0233 | 0.0016 | 70.6567
16.5 | 1.6645 | 0.0258 | 0.0033 | 64.5155
17 | 1.6807 | 0.02861 | 0.0048 | 58.7452
17.5 | 1.7009 | 0.03128 | 0.0058 | 54.3766
18 | 1.7183 | 0.03426 | 0.0068 | 50.1547
18.5 | 1.7271 | 0.03814 | 0.0076 | 45.2832
19 | 1.744 | 0.04134 | 0.0081 | 42.1867
19.5 | 1.7472 | 0.04596 | 0.0085 | 38.0157
20 | 1.756 | 0.05022 | 0.0085 | 34.9661

## 141. Re 18M Mach 0.25 (1)
BIGFOIL.COM POLAR EXPORT
NACA64-316 a=0.0
NACA64-316 a=0.0 |  |  |  | Cl Max: | 1.368 | at alpha= | 12 | deg
JavaFoil+Calcfoil stall+Eppler ext transition |  |  |  | L/D Max: | 113.227 | at alpha= | 6 | deg
Re: | 18000000 |  |  | Cd Min: | 0.00476 | at alpha= | -0.5 | deg
Mach: | 0.25 |  |  | Cl=0 at alpha= | -1.4921 | deg
|  |  |  | @ Cl=0.1, Cd= | 0.0048697
|  |  |  | @ Cl=0.4, Cd= | 0.0055111
|  |  |  | @ Cl=0.6, Cd= | 0.0063119
alpha (deg) | Cl | Cd | Cm | Cl/Cd
-17 | -0.592 | 0.13282 | -0.001 | -4.456
-16.5 | -0.641 | 0.12494 | -0.001 | -5.13
-16 | -0.685 | 0.11709 | -0.002 | -5.854
-15.5 | -0.726 | 0.10928 | -0.002 | -6.643
-15 | -0.763 | 0.10071 | -0.002 | -7.577
-14.5 | -0.794 | 0.09359 | -0.003 | -8.481
-14 | -0.82 | 0.08614 | -0.003 | -9.517
-13.5 | -0.848 | 0.07379 | -0.004 | -11.487
-13 | -0.933 | 0.03433 | -0.006 | -27.194
-12.5 | -0.988 | 0.01884 | -0.007 | -52.418
-12 | -1.02 | 0.01216 | -0.008 | -83.859
-11.5 | -1.014 | 0.01153 | -0.008 | -87.918
-11 | -1.001 | 0.01078 | -0.009 | -92.785
-10.5 | -0.974 | 0.00959 | -0.009 | -101.589
-10 | -0.944 | 0.00968 | -0.01 | -97.587
-9.5 | -0.906 | 0.00926 | -0.011 | -97.841
-9 | -0.864 | 0.00896 | -0.011 | -96.364
-8.5 | -0.818 | 0.00853 | -0.012 | -95.862
-8 | -0.77 | 0.00828 | -0.013 | -92.922
-7.5 | -0.719 | 0.00796 | -0.013 | -90.276
-7 | -0.666 | 0.00768 | -0.014 | -86.635
-6.5 | -0.61 | 0.00741 | -0.015 | -82.408
-6 | -0.554 | 0.00715 | -0.015 | -77.457
-5.5 | -0.495 | 0.00702 | -0.016 | -70.52
-5 | -0.436 | 0.00682 | -0.017 | -63.894
-4.5 | -0.375 | 0.00664 | -0.017 | -56.558
-4 | -0.314 | 0.00649 | -0.018 | -48.404
-3.5 | -0.252 | 0.00632 | -0.019 | -39.887
-3 | -0.19 | 0.00623 | -0.019 | -30.474
-2.5 | -0.127 | 0.00611 | -0.02 | -20.787
-2 | -0.064 | 0.00582 | -0.021 | -10.999
-1.5 | -0.001 | 0.00541 | -0.021 | -0.166
-1 | 0.062 | 0.00503 | -0.022 | 12.414
-0.5 | 0.126 | 0.00476 | -0.023 | 26.405
0 | 0.189 | 0.00502 | -0.024 | 37.691
0.5 | 0.252 | 0.00515 | -0.024 | 49.005
1 | 0.316 | 0.00526 | -0.025 | 60.026
1.5 | 0.379 | 0.00544 | -0.026 | 69.634
2 | 0.441 | 0.00565 | -0.026 | 78.046
2.5 | 0.504 | 0.00589 | -0.027 | 85.494
3 | 0.566 | 0.00615 | -0.028 | 92.116
3.5 | 0.629 | 0.00645 | -0.028 | 97.482
4 | 0.691 | 0.00677 | -0.029 | 102.073
4.5 | 0.753 | 0.00716 | -0.03 | 105.161
5 | 0.814 | 0.00762 | -0.031 | 106.774
5.5 | 0.873 | 0.00798 | -0.031 | 109.39
6 | 0.929 | 0.0082 | -0.032 | 113.227
6.5 | 0.983 | 0.00913 | -0.032 | 107.62
7 | 1.036 | 0.00955 | -0.033 | 108.436
7.5 | 1.087 | 0.01001 | -0.034 | 108.535
8 | 1.134 | 0.01054 | -0.034 | 107.65
8.5 | 1.179 | 0.01105 | -0.035 | 106.707
9 | 1.221 | 0.01163 | -0.035 | 105.004
9.5 | 1.258 | 0.01229 | -0.036 | 102.392
10 | 1.292 | 0.013 | -0.037 | 99.341
10.5 | 1.32 | 0.01385 | -0.037 | 95.318
11 | 1.344 | 0.01482 | -0.038 | 90.693
11.5 | 1.362 | 0.01582 | -0.038 | 86.062
12 | 1.368 | 0.01702 | -0.039 | 80.398
12.5 | 1.368 | 0.0183 | -0.039 | 74.751
13 | 1.359 | 0.01975 | -0.04 | 68.818
13.5 | 1.343 | 0.02125 | -0.04 | 63.181
14 | 1.318 | 0.02314 | -0.041 | 56.936
14.5 | 1.285 | 0.0251 | -0.041 | 51.189
15 | 1.238 | 0.02821 | -0.041 | 43.874
15.5 | 1.177 | 0.03249 | -0.042 | 36.231
16 | 1.11 | 0.03696 | -0.042 | 30.027
16.5 | 1.035 | 0.04235 | -0.042 | 24.445
17 | 0.947 | 0.0532 | -0.041 | 17.809

## 142. Re 18M Mach 0.25 (2)
BIGFOIL.COM POLAR EXPORT
NACA64-316 a=0.0
NACA64-316 a=0.0 |  |  |  | Cl Max: | 1.7182 | at alpha= | 18 | deg
XFOIL ncrit=9 |  |  |  | L/D Max: | 127.95 | at alpha= | 8.5 | deg
Re: | 18000000 |  |  | Cd Min: | 0.06822 | at alpha= | 20 | deg
Mach: | 0.25 |  |  | Cl=0 at alpha= | -1.5638 | deg
|  |  |  | @ Cl=0.1, Cd= | 0.0047338
|  |  |  | @ Cl=0.4, Cd= | 0.0039566
|  |  |  | @ Cl=0.6, Cd= | 0.0050541
alpha (deg) | Cl | Cd | Cm | Cl/Cd
-20 | -1.5508 | 0.05619 | -0.0641 | -27.5992
-19.5 | -1.5621 | 0.04868 | -0.0667 | -32.0892
-19 | -1.5713 | 0.04195 | -0.0682 | -37.4565
-18.5 | -1.5682 | 0.03694 | -0.0684 | -42.4526
-18 | -1.565 | 0.0325 | -0.0673 | -48.1538
-17.5 | -1.5568 | 0.02869 | -0.0656 | -54.2628
-17 | -1.5439 | 0.02548 | -0.0633 | -60.5926
-16.5 | -1.5331 | 0.02239 | -0.0602 | -68.4725
-16 | -1.5165 | 0.01992 | -0.0566 | -76.1295
-15.5 | -1.4962 | 0.01788 | -0.0525 | -83.6801
-15 | -1.4701 | 0.01636 | -0.0484 | -89.8594
-14.5 | -1.455 | 0.01466 | -0.0424 | -99.2497
-14 | -1.4491 | 0.01324 | -0.0337 | -109.4486
-13.5 | -1.4121 | 0.01212 | -0.0296 | -116.5099
-13 | -1.3619 | 0.01148 | -0.0271 | -118.6324
-12.5 | -1.3081 | 0.01097 | -0.0252 | -119.2434
-12 | -1.2529 | 0.01049 | -0.0237 | -119.4376
-11.5 | -1.1978 | 0.00996 | -0.0222 | -120.261
-11 | -1.1414 | 0.00948 | -0.021 | -120.4008
-10.5 | -1.0839 | 0.00907 | -0.02 | -119.5039
-10 | -1.0251 | 0.0087 | -0.0193 | -117.8276
-9.5 | -0.9659 | 0.00838 | -0.0188 | -115.2625
-9 | -0.9063 | 0.00807 | -0.0185 | -112.3048
-8.5 | -0.8463 | 0.0078 | -0.0183 | -108.5
-8 | -0.7865 | 0.0075 | -0.0181 | -104.8667
-7.5 | -0.7264 | 0.00721 | -0.0181 | -100.749
-7 | -0.6659 | 0.00697 | -0.0182 | -95.538
-6.5 | -0.6051 | 0.00675 | -0.0184 | -89.6444
-6 | -0.544 | 0.00657 | -0.0187 | -82.8006
-5.5 | -0.4829 | 0.00637 | -0.0191 | -75.8085
-5 | -0.4218 | 0.00618 | -0.0195 | -68.2524
-4.5 | -0.3605 | 0.00603 | -0.0201 | -59.7844
-4 | -0.2991 | 0.00586 | -0.0206 | -51.041
-3.5 | -0.2376 | 0.00574 | -0.0213 | -41.3937
-3 | -0.176 | 0.00559 | -0.0219 | -31.4848
-2.5 | -0.1146 | 0.00549 | -0.0227 | -20.8743
-2 | -0.0533 | 0.00531 | -0.0234 | -10.0377
-1.5 | 0.0078 | 0.00512 | -0.0241 | 1.5234
-1 | 0.0691 | 0.00491 | -0.0249 | 14.0733
0 | 0.1901 | 0.00422 | -0.0265 | 45.0474
0.5 | 0.2506 | 0.00388 | -0.0274 | 64.5876
1 | 0.3124 | 0.00378 | -0.0283 | 82.6455
1.5 | 0.3743 | 0.00384 | -0.0292 | 97.474
2.5 | 0.4955 | 0.00439 | -0.0307 | 112.8702
3 | 0.5557 | 0.00469 | -0.0314 | 118.4861
3.5 | 0.6141 | 0.00517 | -0.0318 | 118.7814
4.5 | 0.73 | 0.00609 | -0.0324 | 119.8686
5 | 0.7881 | 0.00646 | -0.0326 | 121.9969
5.5 | 0.8457 | 0.00685 | -0.0327 | 123.4599
6 | 0.9026 | 0.00727 | -0.0327 | 124.1541
6.5 | 0.9579 | 0.00775 | -0.0324 | 123.6
7 | 1.0145 | 0.0081 | -0.0322 | 125.2469
7.5 | 1.0705 | 0.00846 | -0.0318 | 126.5366
8 | 1.1255 | 0.00884 | -0.0313 | 127.319
8.5 | 1.1797 | 0.00922 | -0.0306 | 127.9501
9 | 1.2322 | 0.00964 | -0.0296 | 127.8216
9.5 | 1.2825 | 0.01011 | -0.0282 | 126.8546
10 | 1.3297 | 0.01061 | -0.0262 | 125.3252
10.5 | 1.3712 | 0.01112 | -0.0232 | 123.3094
11 | 1.3891 | 0.0119 | -0.0164 | 116.7311
11.5 | 1.4176 | 0.01281 | -0.012 | 110.6635
12 | 1.4471 | 0.01389 | -0.0083 | 104.1829
12.5 | 1.4751 | 0.01519 | -0.0047 | 97.1099
13 | 1.5018 | 0.01669 | -0.0013 | 89.982
13.5 | 1.5291 | 0.01828 | 0.0015 | 83.6488
14 | 1.5571 | 0.02017 | 0.0039 | 77.1988
14.5 | 1.5829 | 0.02233 | 0.0062 | 70.8867
15 | 1.6069 | 0.02477 | 0.0082 | 64.8728
15.5 | 1.6252 | 0.02784 | 0.01 | 58.3764
16 | 1.6753 | 0.0311 | 0.0062 | 53.8682
16.5 | 1.6944 | 0.03458 | 0.0072 | 48.9994
17 | 1.7098 | 0.03826 | 0.0085 | 44.689
17.5 | 1.7152 | 0.04274 | 0.0099 | 40.131
18 | 1.7182 | 0.04715 | 0.0118 | 36.4411
18.5 | 1.7037 | 0.05128 | 0.0168 | 33.2235
19 | 1.7123 | 0.05621 | 0.0168 | 30.4626
19.5 | 1.7082 | 0.0627 | 0.0159 | 27.244
20 | 1.7163 | 0.06822 | 0.015 | 25.1583

## 143. Re 18M Mach 0.50 (1)
BIGFOIL.COM POLAR EXPORT
NACA64-316 a=0.0
NACA64-316 a=0.0 |  |  |  | Cl Max: | 1.21 | at alpha= | 8.5 | deg
JavaFoil+Calcfoil stall+Eppler ext transition |  |  |  | L/D Max: | 102.147 | at alpha= | 5.5 | deg
Re: | 18000000 |  |  | Cd Min: | 0.00487 | at alpha= | -0.5 | deg
Mach: | 0.5 |  |  | Cl=0 at alpha= | -1.493 | deg
|  |  |  | @ Cl=0.1, Cd= | 0.0050317
|  |  |  | @ Cl=0.4, Cd= | 0.0056389
|  |  |  | @ Cl=0.6, Cd= | 0.0065237
alpha (deg) | Cl | Cd | Cm | Cl/Cd
-20 | -1.038 | 0.18269 | 0.001 | -5.68
-19.5 | -1.01 | 0.16973 | 0 | -5.948
-19 | -0.982 | 0.16957 | 0 | -5.788
-18.5 | -0.953 | 0.1619 | 0 | -5.887
-18 | -0.925 | 0.15741 | -0.001 | -5.875
-17.5 | -0.899 | 0.1455 | -0.001 | -6.18
-17 | -0.87 | 0.14024 | -0.001 | -6.205
-16.5 | -0.842 | 0.13352 | -0.002 | -6.309
-16 | -0.814 | 0.1268 | -0.002 | -6.418
-15.5 | -0.787 | 0.11295 | -0.002 | -6.971
-15 | -0.762 | 0.10379 | -0.003 | -7.346
-14.5 | -0.734 | 0.09899 | -0.003 | -7.416
-14 | -0.711 | 0.08654 | -0.004 | -8.218
-13.5 | -0.738 | 0.04511 | -0.006 | -16.355
-13 | -0.744 | 0.02579 | -0.007 | -28.849
-12.5 | -0.618 | 0.08855 | -0.004 | -6.979
-12 | -0.592 | 0.07979 | -0.005 | -7.416
-11.5 | -0.569 | 0.0689 | -0.006 | -8.261
-11 | -0.63 | 0.01788 | -0.009 | -35.241
-10.5 | -0.607 | 0.0145 | -0.01 | -41.889
-10 | -0.578 | 0.01317 | -0.011 | -43.882
-9.5 | -0.45 | 0.06285 | -0.006 | -7.162
-9 | -0.5 | 0.01488 | -0.012 | -33.596
-8.5 | -0.627 | 0.01192 | -0.013 | -52.595
-8 | -0.726 | 0.01035 | -0.014 | -70.182
-7.5 | -0.729 | 0.0096 | -0.015 | -75.933
-7 | -0.698 | 0.00899 | -0.016 | -77.695
-6.5 | -0.654 | 0.00849 | -0.016 | -77.034
-6 | -0.601 | 0.00811 | -0.017 | -74.124
-5.5 | -0.543 | 0.00768 | -0.018 | -70.725
-5 | -0.481 | 0.00737 | -0.019 | -65.299
-4.5 | -0.416 | 0.00717 | -0.019 | -58.048
-4 | -0.349 | 0.00693 | -0.02 | -50.417
-3.5 | -0.281 | 0.00673 | -0.021 | -41.762
-3 | -0.212 | 0.00655 | -0.022 | -32.328
-2.5 | -0.142 | 0.00642 | -0.022 | -22.068
-2 | -0.072 | 0.00627 | -0.023 | -11.398
-1.5 | -0.001 | 0.00566 | -0.024 | -0.177
-1 | 0.07 | 0.00515 | -0.025 | 13.543
-0.5 | 0.141 | 0.00487 | -0.026 | 28.871
0 | 0.211 | 0.00521 | -0.026 | 40.609
0.5 | 0.282 | 0.00533 | -0.027 | 52.907
1 | 0.353 | 0.00548 | -0.028 | 64.439
1.5 | 0.424 | 0.00572 | -0.029 | 74.086
2 | 0.492 | 0.006 | -0.029 | 82.121
2.5 | 0.562 | 0.00635 | -0.03 | 88.585
3 | 0.632 | 0.00667 | -0.031 | 94.774
3.5 | 0.702 | 0.00712 | -0.032 | 98.64
4 | 0.771 | 0.00775 | -0.033 | 99.5
4.5 | 0.832 | 0.00827 | -0.033 | 100.68
5 | 0.895 | 0.00879 | -0.034 | 101.871
5.5 | 0.956 | 0.00936 | -0.034 | 102.147
6 | 1.013 | 0.01057 | -0.035 | 95.858
6.5 | 1.068 | 0.01125 | -0.036 | 94.927
7 | 1.119 | 0.01203 | -0.036 | 93.005
7.5 | 1.162 | 0.01294 | -0.037 | 89.85
8 | 1.194 | 0.01393 | -0.038 | 85.726
8.5 | 1.21 | 0.01508 | -0.038 | 80.206
9 | 1.198 | 0.01659 | -0.039 | 72.186
9.5 | 1.123 | 0.01872 | -0.039 | 59.99
10 | 0.757 | 0.02182 | -0.04 | 34.698
10.5 | 0.79 | 0.02178 | -0.041 | 36.271
11 | 0.817 | 0.02488 | -0.041 | 32.823
11.5 | 0.782 | 0.05214 | -0.036 | 15.006
12 | 0.878 | 0.02698 | -0.042 | 32.539
12.5 | 0.901 | 0.03173 | -0.042 | 28.4
13 | 0.919 | 0.03877 | -0.042 | 23.703
13.5 | 0.957 | 0.03594 | -0.043 | 26.638

## 144. Re 18M Mach 0.50 (2)
BIGFOIL.COM POLAR EXPORT
NACA64-316 a=0.0
NACA64-316 a=0.0 |  |  |  | Cl Max: | 1.4391 | at alpha= | 12 | deg
XFOIL ncrit=9 |  |  |  | L/D Max: | 135.114 | at alpha= | 3.5 | deg
Re: | 18000000 |  |  | Cd Min: | 0.13885 | at alpha= | 17 | deg
Mach: | 0.5 |  |  | Cl=0 at alpha= | -1.5991 | deg
|  |  |  | @ Cl=0.1, Cd= | 0.0049487
|  |  |  | @ Cl=0.4, Cd= | 0.0038652
|  |  |  | @ Cl=0.6, Cd= | 0.0045858
alpha (deg) | Cl | Cd | Cm | Cl/Cd
-14 | -0.7784 | 0.09588 | -0.0418 | -8.1185
-13.5 | -0.7839 | 0.08508 | -0.0487 | -9.2137
-13 | -0.7907 | 0.07314 | -0.0568 | -10.8108
-12 | -0.8375 | 0.05043 | -0.0726 | -16.6072
-11.5 | -0.8656 | 0.0414 | -0.0766 | -20.9082
-11 | -0.8933 | 0.03369 | -0.0777 | -26.5153
-10.5 | -0.928 | 0.0267 | -0.0759 | -34.7566
-10 | -0.9609 | 0.02077 | -0.0706 | -46.2638
-9.5 | -0.9905 | 0.01587 | -0.0615 | -62.4134
-9 | -1.0044 | 0.01269 | -0.0495 | -79.1489
-8.5 | -0.9717 | 0.01049 | -0.0417 | -92.6311
-8 | -0.9161 | 0.00918 | -0.0364 | -99.793
-7.5 | -0.8485 | 0.00842 | -0.0329 | -100.772
-7 | -0.7769 | 0.0079 | -0.0304 | -98.3418
-6.5 | -0.7044 | 0.0075 | -0.0286 | -93.92
-6 | -0.6315 | 0.00716 | -0.0273 | -88.1983
-5.5 | -0.5587 | 0.00688 | -0.0265 | -81.2064
-5 | -0.486 | 0.00663 | -0.0259 | -73.3032
-4.5 | -0.4139 | 0.0064 | -0.0257 | -64.6719
-4 | -0.3419 | 0.00619 | -0.0257 | -55.2342
-3.5 | -0.2701 | 0.00601 | -0.0259 | -44.9418
-3 | -0.1986 | 0.00585 | -0.0262 | -33.9487
-2.5 | -0.1273 | 0.00569 | -0.0268 | -22.3726
-2 | -0.0562 | 0.00553 | -0.0274 | -10.1627
-1.5 | 0.0139 | 0.0053 | -0.028 | 2.6226
-1 | 0.0842 | 0.00507 | -0.0288 | 16.6075
0 | 0.221 | 0.00402 | -0.0303 | 54.9751
0.5 | 0.2919 | 0.00387 | -0.0313 | 75.4264
1 | 0.3638 | 0.00382 | -0.0324 | 95.2356
1.5 | 0.4359 | 0.00391 | -0.0334 | 111.4834
2 | 0.5078 | 0.00402 | -0.0343 | 126.3184
2.5 | 0.5764 | 0.00447 | -0.0348 | 128.9485
3 | 0.6457 | 0.00481 | -0.0352 | 134.2412
3.5 | 0.7134 | 0.00528 | -0.0353 | 135.1136
4 | 0.7774 | 0.00597 | -0.0348 | 130.2178
4.5 | 0.8407 | 0.00662 | -0.0339 | 126.994
5 | 0.9047 | 0.00718 | -0.0328 | 126.0028
5.5 | 0.9664 | 0.00777 | -0.0312 | 124.3758
6 | 1.0226 | 0.00852 | -0.0285 | 120.0235
6.5 | 1.0802 | 0.00909 | -0.0258 | 118.8339
7 | 1.1352 | 0.00964 | -0.0224 | 117.7593
7.5 | 1.1636 | 0.01038 | -0.0147 | 112.1002
8 | 1.1992 | 0.01146 | -0.009 | 104.6422
8.5 | 1.2376 | 0.01277 | -0.0041 | 96.9146
9 | 1.2749 | 0.01437 | 0.0005 | 88.7196
9.5 | 1.3116 | 0.01619 | 0.0051 | 81.013
10 | 1.348 | 0.01819 | 0.0094 | 74.1067
10.5 | 1.3812 | 0.02054 | 0.0138 | 67.2444
11 | 1.4089 | 0.02332 | 0.0183 | 60.416
11.5 | 1.4303 | 0.02667 | 0.0227 | 53.6295
12 | 1.4391 | 0.03105 | 0.027 | 46.3478
12.5 | 1.4275 | 0.03709 | 0.0305 | 38.4875
13 | 1.4005 | 0.04462 | 0.0327 | 31.3873
13.5 | 1.3767 | 0.0546 | 0.0293 | 25.2143
14 | 1.3406 | 0.06374 | 0.0294 | 21.0323
14.5 | 1.3086 | 0.07406 | 0.0266 | 17.6695
15 | 1.2744 | 0.08581 | 0.0216 | 14.8514
15.5 | 1.2399 | 0.09876 | 0.0145 | 12.5547
16 | 1.2106 | 0.11201 | 0.0065 | 10.808
16.5 | 1.1859 | 0.12537 | -0.0022 | 9.4592
17 | 1.1639 | 0.13885 | -0.0114 | 8.3824

## 145. Re 20M Mach 0.00 (1)
BIGFOIL.COM POLAR EXPORT
NACA64-316 a=0.0
NACA64-316 a=0.0 |  |  |  | Cl Max: | 1.436 | at alpha= | 14 | deg
JavaFoil+Calcfoil stall+Eppler ext transition |  |  |  | L/D Max: | 121.719 | at alpha= | 7 | deg
Re: | 20000000 |  |  | Cd Min: | 0.00501 | at alpha= | 0 | deg
Mach: | 0 |  |  | Cl=0 at alpha= | -1.4918 | deg
|  |  |  | @ Cl=0.1, Cd= | 0.0052542
|  |  |  | @ Cl=0.4, Cd= | 0.005509
|  |  |  | @ Cl=0.6, Cd= | 0.006221
alpha (deg) | Cl | Cd | Cm | Cl/Cd
-19 | -0.846 | 0.13944 | 0 | -6.071
-18.5 | -0.868 | 0.12808 | 0 | -6.774
-18 | -0.885 | 0.12117 | -0.001 | -7.302
-17.5 | -0.901 | 0.11418 | -0.001 | -7.888
-17 | -0.919 | 0.10339 | -0.001 | -8.892
-16.5 | -0.94 | 0.0906 | -0.002 | -10.377
-16 | -0.971 | 0.0709 | -0.002 | -13.701
-15.5 | -1.031 | 0.04049 | -0.003 | -25.467
-15 | -1.066 | 0.02738 | -0.004 | -38.919
-14.5 | -1.084 | 0.02123 | -0.004 | -51.063
-14 | -1.092 | 0.01776 | -0.005 | -61.509
-13.5 | -1.091 | 0.01592 | -0.005 | -68.56
-13 | -1.089 | 0.01387 | -0.006 | -78.507
-12.5 | -1.088 | 0.01117 | -0.007 | -97.436
-12 | -1.07 | 0.01064 | -0.007 | -100.615
-11.5 | -1.053 | 0.01008 | -0.008 | -104.381
-11 | -1.022 | 0.00959 | -0.009 | -106.609
-10.5 | -0.984 | 0.00922 | -0.009 | -106.716
-10 | -0.942 | 0.00888 | -0.01 | -106.15
-9.5 | -0.899 | 0.00866 | -0.01 | -103.8
-9 | -0.853 | 0.0084 | -0.011 | -101.544
-8.5 | -0.805 | 0.0081 | -0.012 | -99.321
-8 | -0.755 | 0.00781 | -0.012 | -96.633
-7.5 | -0.703 | 0.00757 | -0.013 | -92.83
-7 | -0.649 | 0.00736 | -0.014 | -88.274
-6.5 | -0.595 | 0.00714 | -0.014 | -83.291
-6 | -0.538 | 0.00695 | -0.015 | -77.482
-5.5 | -0.481 | 0.00675 | -0.015 | -71.249
-5 | -0.423 | 0.00661 | -0.016 | -63.953
-4.5 | -0.364 | 0.00646 | -0.017 | -56.333
-4 | -0.305 | 0.00633 | -0.017 | -48.099
-3.5 | -0.244 | 0.00618 | -0.018 | -39.526
-3 | -0.184 | 0.00608 | -0.019 | -30.266
-2.5 | -0.123 | 0.00601 | -0.019 | -20.479
-2 | -0.062 | 0.00571 | -0.02 | -10.857
-1.5 | -0.001 | 0.00548 | -0.021 | -0.159
-1 | 0.06 | 0.00528 | -0.021 | 11.458
-0.5 | 0.122 | 0.00524 | -0.022 | 23.26
0 | 0.183 | 0.00501 | -0.023 | 36.569
0.5 | 0.244 | 0.00509 | -0.024 | 48
1 | 0.306 | 0.00526 | -0.024 | 58.123
1.5 | 0.367 | 0.00541 | -0.025 | 67.787
2 | 0.427 | 0.00559 | -0.026 | 76.424
2.5 | 0.488 | 0.00576 | -0.026 | 84.643
3 | 0.549 | 0.006 | -0.027 | 91.491
3.5 | 0.609 | 0.00626 | -0.028 | 97.283
4 | 0.67 | 0.00658 | -0.028 | 101.72
4.5 | 0.729 | 0.00692 | -0.029 | 105.467
5 | 0.788 | 0.00725 | -0.03 | 108.681
5.5 | 0.847 | 0.00758 | -0.03 | 111.711
6 | 0.904 | 0.00826 | -0.031 | 109.402
6.5 | 0.961 | 0.00868 | -0.032 | 110.669
7 | 1.012 | 0.00832 | -0.032 | 121.719
7.5 | 1.063 | 0.00932 | -0.033 | 114.044
8 | 1.111 | 0.00971 | -0.033 | 114.436
8.5 | 1.157 | 0.01015 | -0.034 | 114.065
9 | 1.201 | 0.0106 | -0.035 | 113.288
9.5 | 1.243 | 0.01109 | -0.035 | 112.065
10 | 1.281 | 0.01164 | -0.036 | 110.004
10.5 | 1.316 | 0.01232 | -0.036 | 106.803
11 | 1.348 | 0.01304 | -0.037 | 103.334
11.5 | 1.375 | 0.01387 | -0.037 | 99.132
12 | 1.397 | 0.01467 | -0.038 | 95.2
12.5 | 1.413 | 0.0156 | -0.038 | 90.601
13 | 1.425 | 0.01668 | -0.039 | 85.436
13.5 | 1.433 | 0.01781 | -0.039 | 80.439
14 | 1.436 | 0.01897 | -0.04 | 75.66
14.5 | 1.434 | 0.0204 | -0.04 | 70.268
15 | 1.425 | 0.02183 | -0.041 | 65.265
15.5 | 1.41 | 0.02339 | -0.041 | 60.256
16 | 1.389 | 0.0257 | -0.042 | 54.044
16.5 | 1.364 | 0.02824 | -0.042 | 48.293
17 | 1.336 | 0.03058 | -0.042 | 43.705
17.5 | 1.305 | 0.03348 | -0.043 | 38.985
18 | 1.27 | 0.03741 | -0.043 | 33.934
18.5 | 1.234 | 0.04099 | -0.043 | 30.092
19 | 1.194 | 0.04596 | -0.043 | 25.981

## 146. Re 20M Mach 0.00 (2)
BIGFOIL.COM POLAR EXPORT
NACA64-316 a=0.0
NACA64-316 a=0.0 |  |  |  | Cl Max: | 1.773 | at alpha= | 20 | deg
XFOIL ncrit=9 |  |  |  | L/D Max: | 133.133 | at alpha= | 9.5 | deg
Re: | 20000000 |  |  | Cd Min: | 0.04613 | at alpha= | 20 | deg
Mach: | 0 |  |  | Cl=0 at alpha= | -1.5543 | deg
|  |  |  | @ Cl=0.1, Cd= | 0.0047301
|  |  |  | @ Cl=0.4, Cd= | 0.0041245
|  |  |  | @ Cl=0.6, Cd= | 0.0052953
alpha (deg) | Cl | Cd | Cm | Cl/Cd
-20 | -1.6727 | 0.02893 | -0.0505 | -57.8189
-19.5 | -1.6636 | 0.02582 | -0.049 | -64.4307
-19 | -1.6498 | 0.02347 | -0.0471 | -70.294
-18.5 | -1.6306 | 0.02161 | -0.0449 | -75.4558
-18 | -1.6149 | 0.01958 | -0.0422 | -82.477
-17.5 | -1.5955 | 0.01794 | -0.0392 | -88.9353
-17 | -1.5764 | 0.01645 | -0.0358 | -95.8298
-16.5 | -1.5625 | 0.01496 | -0.031 | -104.4452
-16 | -1.5514 | 0.01379 | -0.0247 | -112.5018
-15.5 | -1.5289 | 0.01278 | -0.0199 | -119.6322
-15 | -1.4873 | 0.01216 | -0.0181 | -122.3109
-14.5 | -1.4445 | 0.01148 | -0.0165 | -125.8275
-14 | -1.3967 | 0.01101 | -0.0156 | -126.8574
-13.5 | -1.3473 | 0.01059 | -0.0149 | -127.2238
-13 | -1.2967 | 0.01019 | -0.0144 | -127.2522
-12.5 | -1.245 | 0.00982 | -0.0141 | -126.7821
-12 | -1.1933 | 0.00941 | -0.0137 | -126.8119
-11.5 | -1.1408 | 0.00901 | -0.0135 | -126.6149
-11 | -1.087 | 0.00867 | -0.0134 | -125.3749
-10.5 | -1.0324 | 0.00838 | -0.0135 | -123.1981
-10 | -0.9771 | 0.0081 | -0.0137 | -120.6296
-9.5 | -0.9214 | 0.00785 | -0.0139 | -117.3758
-8.5 | -0.8088 | 0.00736 | -0.0145 | -109.8913
-8 | -0.7524 | 0.00711 | -0.0148 | -105.8228
-7.5 | -0.6954 | 0.00686 | -0.0152 | -101.3703
-7 | -0.6379 | 0.00668 | -0.0157 | -95.494
-6.5 | -0.5801 | 0.0065 | -0.0163 | -89.2462
-6 | -0.5221 | 0.00634 | -0.0168 | -82.3502
-5.5 | -0.4639 | 0.00614 | -0.0174 | -75.5537
-5 | -0.4056 | 0.00599 | -0.018 | -67.7129
-4.5 | -0.3469 | 0.00586 | -0.0187 | -59.198
-4 | -0.2882 | 0.0057 | -0.0194 | -50.5614
-3.5 | -0.2293 | 0.0056 | -0.0201 | -40.9464
-3 | -0.1703 | 0.00547 | -0.0209 | -31.1335
-2.5 | -0.1113 | 0.00536 | -0.0216 | -20.7649
-2 | -0.0525 | 0.00521 | -0.0224 | -10.0768
-1.5 | 0.0064 | 0.00505 | -0.0231 | 1.2673
-1 | 0.0654 | 0.00486 | -0.0239 | 13.4568
-0.5 | 0.124 | 0.00464 | -0.0247 | 26.7241
0 | 0.1826 | 0.00437 | -0.0255 | 41.7849
0.5 | 0.2402 | 0.00388 | -0.0263 | 61.9072
1 | 0.2994 | 0.00383 | -0.0272 | 78.1723
1.5 | 0.358 | 0.0039 | -0.0281 | 91.7949
2 | 0.416 | 0.00421 | -0.0288 | 98.8124
2.5 | 0.4743 | 0.00443 | -0.0296 | 107.0655
3 | 0.5324 | 0.00468 | -0.0303 | 113.7607
3.5 | 0.588 | 0.00521 | -0.0307 | 112.8599
4 | 0.6443 | 0.00561 | -0.0312 | 114.8485
4.5 | 0.7008 | 0.00593 | -0.0317 | 118.1788
5 | 0.7572 | 0.00623 | -0.0322 | 121.5409
5.5 | 0.8128 | 0.00658 | -0.0326 | 123.5258
6 | 0.8678 | 0.00695 | -0.0329 | 124.8633
6.5 | 0.9218 | 0.00736 | -0.033 | 125.2446
7 | 0.9764 | 0.00769 | -0.0332 | 126.9701
7.5 | 1.0307 | 0.008 | -0.0334 | 128.8375
8 | 1.0843 | 0.0083 | -0.0335 | 130.6386
8.5 | 1.1376 | 0.0086 | -0.0335 | 132.2791
9 | 1.1894 | 0.00897 | -0.0333 | 132.5975
9.5 | 1.2408 | 0.00932 | -0.0331 | 133.133
10 | 1.2901 | 0.00973 | -0.0325 | 132.5899
10.5 | 1.3383 | 0.01014 | -0.0318 | 131.9822
11 | 1.3842 | 0.01059 | -0.0307 | 130.7082
11.5 | 1.4266 | 0.0111 | -0.0291 | 128.5225
12.5 | 1.4828 | 0.01221 | -0.0207 | 121.4414
13 | 1.5075 | 0.01304 | -0.0168 | 115.6058
13.5 | 1.5306 | 0.01411 | -0.013 | 108.4763
14 | 1.5534 | 0.01521 | -0.0094 | 102.1302
14.5 | 1.5834 | 0.01636 | -0.0075 | 96.7848
15 | 1.609 | 0.01786 | -0.0052 | 90.0896
15.5 | 1.6332 | 0.01954 | -0.0031 | 83.5824
16 | 1.654 | 0.02157 | -0.0011 | 76.6806
16.5 | 1.6738 | 0.02379 | 0.0007 | 70.3573
17 | 1.6914 | 0.02627 | 0.0023 | 64.3852
17.5 | 1.7115 | 0.02877 | 0.0034 | 59.4891
18 | 1.7298 | 0.0315 | 0.0044 | 54.9143
18.5 | 1.7424 | 0.03487 | 0.0053 | 49.9685
19 | 1.7605 | 0.03777 | 0.0058 | 46.6111
19.5 | 1.7633 | 0.04221 | 0.0065 | 41.7745
20 | 1.773 | 0.04613 | 0.0067 | 38.4349

## 147. Re 20M Mach 0.10 (1)
BIGFOIL.COM POLAR EXPORT
NACA64-316 a=0.0
NACA64-316 a=0.0 |  |  |  | Cl Max: | 1.423 | at alpha= | 13.5 | deg
JavaFoil+Calcfoil stall+Eppler ext transition |  |  |  | L/D Max: | 121.218 | at alpha= | 7 | deg
Re: | 20000000 |  |  | Cd Min: | 0.00501 | at alpha= | 0 | deg
Mach: | 0.1 |  |  | Cl=0 at alpha= | -1.4919 | deg
|  |  |  | @ Cl=0.1, Cd= | 0.0052728
|  |  |  | @ Cl=0.4, Cd= | 0.0054878
|  |  |  | @ Cl=0.6, Cd= | 0.0062229
alpha (deg) | Cl | Cd | Cm | Cl/Cd
-17.5 | -0.862 | 0.11868 | -0.001 | -7.267
-17 | -0.881 | 0.11096 | -0.001 | -7.94
-16.5 | -0.899 | 0.10211 | -0.002 | -8.805
-16 | -0.918 | 0.09145 | -0.002 | -10.038
-15.5 | -0.961 | 0.06508 | -0.003 | -14.766
-15 | -1.029 | 0.03333 | -0.004 | -30.88
-14.5 | -1.054 | 0.02496 | -0.004 | -42.24
-14 | -1.068 | 0.02017 | -0.005 | -52.977
-13.5 | -1.076 | 0.01689 | -0.005 | -63.695
-13 | -1.078 | 0.01442 | -0.006 | -74.763
-12.5 | -1.081 | 0.01142 | -0.007 | -94.624
-12 | -1.065 | 0.0108 | -0.007 | -98.612
-11.5 | -1.045 | 0.00962 | -0.008 | -108.612
-11 | -1.022 | 0.00973 | -0.009 | -105.056
-10.5 | -0.984 | 0.00934 | -0.009 | -105.355
-10 | -0.944 | 0.00899 | -0.01 | -104.988
-9.5 | -0.9 | 0.00878 | -0.01 | -102.565
-9 | -0.855 | 0.00843 | -0.011 | -101.468
-8.5 | -0.807 | 0.00812 | -0.012 | -99.362
-8 | -0.757 | 0.00785 | -0.012 | -96.464
-7.5 | -0.705 | 0.00758 | -0.013 | -93.056
-7 | -0.652 | 0.00737 | -0.014 | -88.51
-6.5 | -0.597 | 0.00719 | -0.014 | -82.994
-6 | -0.541 | 0.00695 | -0.015 | -77.786
-5.5 | -0.483 | 0.00676 | -0.016 | -71.553
-5 | -0.425 | 0.00661 | -0.016 | -64.254
-4.5 | -0.366 | 0.00647 | -0.017 | -56.588
-4 | -0.306 | 0.00633 | -0.018 | -48.347
-3.5 | -0.246 | 0.00618 | -0.018 | -39.715
-3 | -0.185 | 0.00607 | -0.019 | -30.419
-2.5 | -0.124 | 0.00603 | -0.02 | -20.523
-2 | -0.062 | 0.00589 | -0.02 | -10.588
-1.5 | -0.001 | 0.00551 | -0.021 | -0.159
-1 | 0.061 | 0.00526 | -0.022 | 11.543
-0.5 | 0.122 | 0.00528 | -0.022 | 23.184
0 | 0.184 | 0.00501 | -0.023 | 36.714
0.5 | 0.246 | 0.00513 | -0.024 | 47.864
1 | 0.307 | 0.00525 | -0.024 | 58.528
1.5 | 0.369 | 0.0054 | -0.025 | 68.285
2 | 0.429 | 0.00557 | -0.026 | 76.981
2.5 | 0.49 | 0.00581 | -0.026 | 84.387
3 | 0.551 | 0.00599 | -0.027 | 92.058
3.5 | 0.612 | 0.00628 | -0.028 | 97.531
4 | 0.673 | 0.00658 | -0.028 | 102.214
4.5 | 0.733 | 0.00698 | -0.029 | 105.075
5 | 0.792 | 0.00725 | -0.03 | 109.215
5.5 | 0.851 | 0.00758 | -0.03 | 112.239
6 | 0.909 | 0.00838 | -0.031 | 108.462
6.5 | 0.965 | 0.00879 | -0.032 | 109.872
7 | 1.016 | 0.00838 | -0.032 | 121.218
7.5 | 1.066 | 0.00939 | -0.033 | 113.529
8 | 1.115 | 0.00979 | -0.034 | 113.889
8.5 | 1.161 | 0.01024 | -0.034 | 113.403
9 | 1.205 | 0.01071 | -0.035 | 112.475
9.5 | 1.246 | 0.01122 | -0.035 | 111.037
10 | 1.283 | 0.01179 | -0.036 | 108.825
10.5 | 1.318 | 0.01249 | -0.036 | 105.48
11 | 1.348 | 0.01323 | -0.037 | 101.918
11.5 | 1.375 | 0.0141 | -0.037 | 97.534
12 | 1.395 | 0.01493 | -0.038 | 93.441
12.5 | 1.409 | 0.01602 | -0.039 | 87.942
13 | 1.419 | 0.01703 | -0.039 | 83.292
13.5 | 1.423 | 0.01822 | -0.04 | 78.136
14 | 1.423 | 0.01942 | -0.04 | 73.287
14.5 | 1.418 | 0.02092 | -0.04 | 67.783
15 | 1.406 | 0.02243 | -0.041 | 62.655
15.5 | 1.386 | 0.0243 | -0.041 | 57.022
16 | 1.361 | 0.02649 | -0.042 | 51.367
16.5 | 1.331 | 0.02911 | -0.042 | 45.725
17 | 1.296 | 0.03266 | -0.042 | 39.68
17.5 | 1.259 | 0.03614 | -0.043 | 34.836
18 | 1.22 | 0.03953 | -0.043 | 30.871
18.5 | 1.177 | 0.0445 | -0.043 | 26.451

## 148. Re 20M Mach 0.10 (2)
BIGFOIL.COM POLAR EXPORT
NACA64-316 a=0.0
NACA64-316 a=0.0 |  |  |  | Cl Max: | 1.7697 | at alpha= | 19.5 | deg
XFOIL ncrit=9 |  |  |  | L/D Max: | 132.657 | at alpha= | 9.5 | deg
Re: | 20000000 |  |  | Cd Min: | 0.04919 | at alpha= | 20 | deg
Mach: | 0.1 |  |  | Cl=0 at alpha= | -1.5557 | deg
|  |  |  | @ Cl=0.1, Cd= | 0.0047372
|  |  |  | @ Cl=0.4, Cd= | 0.0041034
|  |  |  | @ Cl=0.6, Cd= | 0.0052702
alpha (deg) | Cl | Cd | Cm | Cl/Cd
-19 | -1.6397 | 0.0257 | -0.0516 | -63.8016
-18.5 | -1.623 | 0.02348 | -0.0495 | -69.1227
-18 | -1.6083 | 0.02119 | -0.0469 | -75.899
-17.5 | -1.5936 | 0.01908 | -0.0438 | -83.522
-17 | -1.5725 | 0.01751 | -0.0406 | -89.8058
-16.5 | -1.5568 | 0.01586 | -0.0364 | -98.1589
-16 | -1.5355 | 0.01472 | -0.032 | -104.3139
-15.5 | -1.5338 | 0.01333 | -0.0238 | -115.0638
-15 | -1.4969 | 0.0125 | -0.0211 | -119.752
-14.5 | -1.4551 | 0.01176 | -0.019 | -123.733
-14 | -1.4082 | 0.01121 | -0.0177 | -125.62
-13.5 | -1.3586 | 0.01076 | -0.0168 | -126.2639
-13 | -1.3075 | 0.01034 | -0.0161 | -126.4507
-12.5 | -1.2554 | 0.00994 | -0.0155 | -126.2978
-12 | -1.2028 | 0.00954 | -0.015 | -126.0797
-11.5 | -1.1499 | 0.00912 | -0.0146 | -126.0855
-11 | -1.0957 | 0.00875 | -0.0144 | -125.2229
-10.5 | -1.0406 | 0.00845 | -0.0144 | -123.1479
-10 | -0.9847 | 0.00817 | -0.0144 | -120.5263
-9.5 | -0.9284 | 0.0079 | -0.0145 | -117.519
-8.5 | -0.8147 | 0.00741 | -0.015 | -109.946
-8 | -0.7577 | 0.00715 | -0.0153 | -105.972
-7.5 | -0.7003 | 0.0069 | -0.0156 | -101.4928
-7 | -0.6424 | 0.0067 | -0.016 | -95.8806
-6.5 | -0.584 | 0.00652 | -0.0165 | -89.5706
-6 | -0.5255 | 0.00636 | -0.0171 | -82.6258
-5.5 | -0.4669 | 0.00616 | -0.0176 | -75.7955
-5 | -0.4081 | 0.006 | -0.0182 | -68.0167
-4.5 | -0.349 | 0.00587 | -0.0189 | -59.4549
-4 | -0.2899 | 0.00571 | -0.0196 | -50.7706
-3.5 | -0.2306 | 0.00561 | -0.0203 | -41.1052
-3 | -0.1713 | 0.00548 | -0.021 | -31.2591
-2.5 | -0.1119 | 0.00537 | -0.0218 | -20.838
-2 | -0.0526 | 0.00522 | -0.0225 | -10.0766
-1.5 | 0.0066 | 0.00505 | -0.0233 | 1.3069
-1 | 0.066 | 0.00487 | -0.0241 | 13.5524
-0.5 | 0.1249 | 0.00464 | -0.0249 | 26.9181
0 | 0.1838 | 0.00436 | -0.0257 | 42.156
0.5 | 0.2418 | 0.00388 | -0.0265 | 62.3196
1 | 0.3014 | 0.00383 | -0.0274 | 78.6945
1.5 | 0.3604 | 0.0039 | -0.0282 | 92.4103
2 | 0.4188 | 0.0042 | -0.029 | 99.7143
2.5 | 0.4774 | 0.00443 | -0.0297 | 107.7652
3 | 0.5359 | 0.00469 | -0.0305 | 114.2644
3.5 | 0.5919 | 0.00521 | -0.0309 | 113.6084
4 | 0.6484 | 0.00563 | -0.0314 | 115.1687
4.5 | 0.7053 | 0.00595 | -0.0319 | 118.5378
5 | 0.762 | 0.00626 | -0.0323 | 121.7252
5.5 | 0.818 | 0.00661 | -0.0326 | 123.7519
6 | 0.8732 | 0.00699 | -0.0329 | 124.9213
6.5 | 0.9276 | 0.00741 | -0.0329 | 125.1822
7 | 0.9826 | 0.00773 | -0.0331 | 127.1151
7.5 | 1.0372 | 0.00804 | -0.0332 | 129.005
8 | 1.0911 | 0.00836 | -0.0332 | 130.5144
8.5 | 1.1447 | 0.00867 | -0.0332 | 132.03
9 | 1.1967 | 0.00905 | -0.0329 | 132.232
9.5 | 1.2483 | 0.00941 | -0.0325 | 132.6567
10 | 1.2975 | 0.00984 | -0.0318 | 131.8598
10.5 | 1.3458 | 0.01025 | -0.0309 | 131.2976
11 | 1.3907 | 0.01074 | -0.0295 | 129.4879
11.5 | 1.4322 | 0.01127 | -0.0276 | 127.0807
12 | 1.4578 | 0.01178 | -0.0226 | 123.7521
12.5 | 1.4821 | 0.01251 | -0.018 | 118.4732
13 | 1.5074 | 0.01345 | -0.0142 | 112.0743
13.5 | 1.531 | 0.01462 | -0.0106 | 104.7196
14 | 1.5529 | 0.01569 | -0.0067 | 98.9739
14.5 | 1.5848 | 0.01706 | -0.0052 | 92.8957
15 | 1.6105 | 0.01868 | -0.003 | 86.2152
15.5 | 1.633 | 0.02059 | -0.0008 | 79.3103
16 | 1.6534 | 0.02277 | 0.0012 | 72.6131
16.5 | 1.6731 | 0.02515 | 0.0029 | 66.5249
17 | 1.6926 | 0.02765 | 0.0044 | 61.2152
17.5 | 1.7121 | 0.03042 | 0.0053 | 56.2821
18 | 1.7294 | 0.03341 | 0.0062 | 51.7629
18.5 | 1.742 | 0.03731 | 0.0064 | 46.6899
19 | 1.7642 | 0.0404 | 0.0061 | 43.6683
19.5 | 1.7697 | 0.04533 | 0.0057 | 39.0404
20 | 1.7658 | 0.04919 | 0.0085 | 35.8975

## 149. Re 20M Mach 0.25 (1)
BIGFOIL.COM POLAR EXPORT
NACA64-316 a=0.0
NACA64-316 a=0.0 |  |  |  | Cl Max: | 1.37 | at alpha= | 12 | deg
JavaFoil+Calcfoil stall+Eppler ext transition |  |  |  | L/D Max: | 111.006 | at alpha= | 5.5 | deg
Re: | 20000000 |  |  | Cd Min: | 0.00506 | at alpha= | 0 | deg
Mach: | 0.25 |  |  | Cl=0 at alpha= | -1.4921 | deg
|  |  |  | @ Cl=0.1, Cd= | 0.0052781
|  |  |  | @ Cl=0.4, Cd= | 0.0055177
|  |  |  | @ Cl=0.6, Cd= | 0.0062711
alpha (deg) | Cl | Cd | Cm | Cl/Cd
-16.5 | -0.641 | 0.12415 | -0.001 | -5.162
-16 | -0.686 | 0.11651 | -0.002 | -5.886
-15.5 | -0.726 | 0.10874 | -0.002 | -6.679
-15 | -0.763 | 0.10009 | -0.002 | -7.625
-14.5 | -0.794 | 0.09345 | -0.003 | -8.496
-14 | -0.821 | 0.08505 | -0.003 | -9.654
-13.5 | -0.858 | 0.06694 | -0.004 | -12.823
-13 | -0.939 | 0.03224 | -0.006 | -29.117
-12.5 | -0.987 | 0.01878 | -0.007 | -52.581
-12 | -1.006 | 0.01439 | -0.007 | -69.925
-11.5 | -1.015 | 0.01128 | -0.008 | -89.966
-11 | -1.002 | 0.01062 | -0.009 | -94.311
-10.5 | -0.979 | 0.00999 | -0.009 | -98.039
-10 | -0.944 | 0.00951 | -0.01 | -99.343
-9.5 | -0.906 | 0.00909 | -0.011 | -99.666
-9 | -0.864 | 0.0088 | -0.011 | -98.179
-8.5 | -0.818 | 0.00843 | -0.012 | -97.087
-8 | -0.77 | 0.00816 | -0.013 | -94.35
-7.5 | -0.719 | 0.00784 | -0.013 | -91.699
-7 | -0.666 | 0.00756 | -0.014 | -87.995
-6.5 | -0.61 | 0.00735 | -0.015 | -83.01
-6 | -0.554 | 0.0071 | -0.015 | -77.996
-5.5 | -0.495 | 0.00693 | -0.016 | -71.529
-5 | -0.436 | 0.00671 | -0.017 | -64.929
-4.5 | -0.375 | 0.00655 | -0.017 | -57.322
-4 | -0.314 | 0.00641 | -0.018 | -49.028
-3.5 | -0.252 | 0.00626 | -0.019 | -40.279
-3 | -0.19 | 0.00614 | -0.019 | -30.913
-2.5 | -0.127 | 0.00607 | -0.02 | -20.915
-2 | -0.064 | 0.00595 | -0.021 | -10.77
-1.5 | -0.001 | 0.0056 | -0.021 | -0.16
-1 | 0.062 | 0.00529 | -0.022 | 11.799
-0.5 | 0.126 | 0.00527 | -0.023 | 23.879
0 | 0.189 | 0.00506 | -0.024 | 37.363
0.5 | 0.252 | 0.00516 | -0.024 | 48.929
1 | 0.316 | 0.00529 | -0.025 | 59.662
1.5 | 0.379 | 0.00545 | -0.026 | 69.57
2 | 0.441 | 0.00565 | -0.026 | 78.005
2.5 | 0.504 | 0.00587 | -0.027 | 85.766
3 | 0.566 | 0.00612 | -0.028 | 92.539
3.5 | 0.629 | 0.0064 | -0.028 | 98.274
4 | 0.691 | 0.00679 | -0.029 | 101.826
4.5 | 0.753 | 0.0072 | -0.03 | 104.614
5 | 0.814 | 0.00751 | -0.031 | 108.329
5.5 | 0.873 | 0.00787 | -0.031 | 111.006
6 | 0.932 | 0.00876 | -0.032 | 106.466
6.5 | 0.984 | 0.00897 | -0.033 | 109.715
7 | 1.037 | 0.0094 | -0.033 | 110.281
7.5 | 1.088 | 0.00984 | -0.034 | 110.516
8 | 1.136 | 0.01035 | -0.034 | 109.731
8.5 | 1.18 | 0.01088 | -0.035 | 108.487
9 | 1.222 | 0.0114 | -0.036 | 107.211
9.5 | 1.26 | 0.01206 | -0.036 | 104.42
10 | 1.293 | 0.01273 | -0.037 | 101.595
10.5 | 1.322 | 0.01356 | -0.037 | 97.478
11 | 1.345 | 0.01451 | -0.038 | 92.686
11.5 | 1.363 | 0.0155 | -0.038 | 87.952
12 | 1.37 | 0.01664 | -0.039 | 82.339
12.5 | 1.369 | 0.01789 | -0.039 | 76.552
13 | 1.361 | 0.0193 | -0.04 | 70.493
13.5 | 1.344 | 0.02095 | -0.04 | 64.162
14 | 1.319 | 0.02262 | -0.041 | 58.335
14.5 | 1.286 | 0.02485 | -0.041 | 51.741
15 | 1.239 | 0.02754 | -0.042 | 44.995
15.5 | 1.179 | 0.03169 | -0.042 | 37.2
16 | 1.112 | 0.03598 | -0.042 | 30.888
16.5 | 1.034 | 0.04241 | -0.042 | 24.39
17 | 0.95 | 0.05137 | -0.042 | 18.495

## 150. Re 20M Mach 0.25 (2)
BIGFOIL.COM POLAR EXPORT
NACA64-316 a=0.0
NACA64-316 a=0.0 |  |  |  | Cl Max: | 1.7404 | at alpha= | 18 | deg
XFOIL ncrit=9 |  |  |  | L/D Max: | 130.2 | at alpha= | 9 | deg
Re: | 20000000 |  |  | Cd Min: | 0.06704 | at alpha= | 20 | deg
Mach: | 0.25 |  |  | Cl=0 at alpha= | -1.5636 | deg
|  |  |  | @ Cl=0.1, Cd= | 0.0047682
|  |  |  | @ Cl=0.4, Cd= | 0.0039963
|  |  |  | @ Cl=0.6, Cd= | 0.005088
alpha (deg) | Cl | Cd | Cm | Cl/Cd
-20 | -1.5708 | 0.05406 | -0.0654 | -29.0566
-19.5 | -1.579 | 0.04701 | -0.0676 | -33.5886
-19 | -1.5896 | 0.04064 | -0.0682 | -39.1142
-18.5 | -1.5863 | 0.03561 | -0.0685 | -44.5465
-18 | -1.5801 | 0.03142 | -0.0674 | -50.2896
-17.5 | -1.5707 | 0.02775 | -0.0655 | -56.6018
-17 | -1.5557 | 0.02474 | -0.063 | -62.882
-16.5 | -1.5408 | 0.02196 | -0.0599 | -70.1639
-16 | -1.5235 | 0.01956 | -0.0562 | -77.8885
-15.5 | -1.5036 | 0.01755 | -0.052 | -85.6752
-15 | -1.478 | 0.01605 | -0.0477 | -92.0872
-14.5 | -1.4584 | 0.01458 | -0.042 | -100.0274
-13.5 | -1.415 | 0.012 | -0.0292 | -117.9167
-13 | -1.3666 | 0.01125 | -0.0265 | -121.4756
-12.5 | -1.3124 | 0.01073 | -0.0247 | -122.3113
-12 | -1.2566 | 0.01027 | -0.0232 | -122.3564
-11.5 | -1.2004 | 0.00981 | -0.0218 | -122.3649
-11 | -1.1437 | 0.00933 | -0.0207 | -122.5831
-10.5 | -1.0861 | 0.0089 | -0.0197 | -122.0337
-10 | -1.0273 | 0.00854 | -0.0191 | -120.2927
-9.5 | -0.9678 | 0.00822 | -0.0186 | -117.7372
-8.5 | -0.8478 | 0.00767 | -0.0181 | -110.5346
-8 | -0.7877 | 0.00738 | -0.018 | -106.7344
-7.5 | -0.7274 | 0.0071 | -0.0179 | -102.4507
-7 | -0.6669 | 0.00686 | -0.018 | -97.2157
-6.5 | -0.606 | 0.00664 | -0.0183 | -91.2651
-6 | -0.5449 | 0.00646 | -0.0186 | -84.3498
-5.5 | -0.4836 | 0.00627 | -0.019 | -77.1292
-5 | -0.4225 | 0.00609 | -0.0194 | -69.376
-4.5 | -0.361 | 0.00593 | -0.02 | -60.8769
-4 | -0.2996 | 0.00578 | -0.0206 | -51.8339
-3.5 | -0.238 | 0.00565 | -0.0212 | -42.1239
-3 | -0.1765 | 0.00552 | -0.0219 | -31.9746
-2.5 | -0.1149 | 0.00541 | -0.0226 | -21.2384
-2 | -0.0535 | 0.00527 | -0.0234 | -10.1518
-1.5 | 0.0078 | 0.00508 | -0.0241 | 1.5354
-1 | 0.0691 | 0.00489 | -0.0249 | 14.1309
-0.5 | 0.13 | 0.00465 | -0.0257 | 27.957
0 | 0.1908 | 0.00433 | -0.0265 | 44.0647
0.5 | 0.2508 | 0.00387 | -0.0274 | 64.8062
1 | 0.3124 | 0.0038 | -0.0283 | 82.2105
1.5 | 0.3741 | 0.00385 | -0.0292 | 97.1688
2 | 0.4343 | 0.00419 | -0.0299 | 103.6516
2.5 | 0.4951 | 0.00441 | -0.0307 | 112.2676
3 | 0.5553 | 0.00472 | -0.0313 | 117.6483
3.5 | 0.6136 | 0.0052 | -0.0318 | 118
4 | 0.6715 | 0.00571 | -0.0321 | 117.6007
4.5 | 0.7303 | 0.00604 | -0.0324 | 120.9106
5 | 0.7887 | 0.0064 | -0.0327 | 123.2344
5.5 | 0.8463 | 0.0068 | -0.0328 | 124.4559
6 | 0.903 | 0.00723 | -0.0327 | 124.8963
6.5 | 0.9594 | 0.00765 | -0.0326 | 125.4118
7 | 1.0161 | 0.008 | -0.0324 | 127.0125
7.5 | 1.0725 | 0.00834 | -0.0321 | 128.5971
8 | 1.128 | 0.00869 | -0.0317 | 129.8044
8.5 | 1.1822 | 0.00909 | -0.031 | 130.055
9 | 1.2356 | 0.00949 | -0.0301 | 130.2002
9.5 | 1.286 | 0.00996 | -0.0287 | 129.1165
10 | 1.3347 | 0.01043 | -0.027 | 127.9674
10.5 | 1.379 | 0.01096 | -0.0245 | 125.8212
11 | 1.3983 | 0.01166 | -0.0177 | 119.9228
11.5 | 1.4267 | 0.0125 | -0.0132 | 114.136
12 | 1.4555 | 0.01355 | -0.0092 | 107.417
12.5 | 1.483 | 0.01485 | -0.0055 | 99.8653
13 | 1.5101 | 0.01631 | -0.002 | 92.5874
14 | 1.5665 | 0.01956 | 0.0034 | 80.0869
14.5 | 1.5915 | 0.02175 | 0.0058 | 73.1724
15 | 1.616 | 0.02415 | 0.0078 | 66.9151
15.5 | 1.6674 | 0.02732 | 0.0038 | 61.0322
16 | 1.6909 | 0.03032 | 0.0049 | 55.7685
16.5 | 1.7104 | 0.03367 | 0.0062 | 50.7989
17 | 1.7255 | 0.03742 | 0.0074 | 46.1117
17.5 | 1.7316 | 0.04189 | 0.0088 | 41.3368
18 | 1.7404 | 0.04621 | 0.01 | 37.6628
18.5 | 1.7383 | 0.05112 | 0.0118 | 34.0043
19 | 1.7243 | 0.05501 | 0.017 | 31.3452
19.5 | 1.7171 | 0.06172 | 0.0163 | 27.8208
20 | 1.7267 | 0.06704 | 0.0154 | 25.7563

## 151. Re 20M Mach 0.50 (1)
BIGFOIL.COM POLAR EXPORT
NACA64-316 a=0.0
NACA64-316 a=0.0 |  |  |  | Cl Max: | 1.211 | at alpha= | 8.5 | deg
JavaFoil+Calcfoil stall+Eppler ext transition |  |  |  | L/D Max: | 103.291 | at alpha= | 5 | deg
Re: | 20000000 |  |  | Cd Min: | 0.00521 | at alpha= | 0 | deg
Mach: | 0.5 |  |  | Cl=0 at alpha= | -1.493 | deg
|  |  |  | @ Cl=0.1, Cd= | 0.0053469
|  |  |  | @ Cl=0.4, Cd= | 0.0057024
|  |  |  | @ Cl=0.6, Cd= | 0.0065337
alpha (deg) | Cl | Cd | Cm | Cl/Cd
-20 | -1.037 | 0.18417 | 0.001 | -5.633
-19.5 | -1.009 | 0.17076 | 0 | -5.912
-19 | -0.981 | 0.16871 | 0 | -5.817
-18.5 | -0.953 | 0.16577 | 0 | -5.749
-18 | -0.925 | 0.1601 | -0.001 | -5.776
-17.5 | -0.899 | 0.14752 | -0.001 | -6.096
-17 | -0.87 | 0.14178 | -0.001 | -6.138
-16.5 | -0.842 | 0.137 | -0.002 | -6.149
-16 | -0.814 | 0.13077 | -0.002 | -6.225
-15.5 | -0.786 | 0.11729 | -0.002 | -6.705
-15 | -0.76 | 0.10882 | -0.003 | -6.986
-14.5 | -0.732 | 0.10412 | -0.003 | -7.032
-14 | -0.705 | 0.0948 | -0.003 | -7.439
-13.5 | -0.68 | 0.08587 | -0.004 | -7.921
-13 | -0.653 | 0.08077 | -0.004 | -8.079
-12.5 | -0.618 | 0.0886 | -0.004 | -6.978
-12 | -0.592 | 0.07974 | -0.005 | -7.425
-11.5 | -0.571 | 0.06738 | -0.006 | -8.472
-11 | -0.633 | 0.01704 | -0.009 | -37.123
-10.5 | -0.609 | 0.01411 | -0.01 | -43.149
-10 | -0.579 | 0.01284 | -0.011 | -45.093
-9.5 | -0.45 | 0.06315 | -0.006 | -7.13
-9 | -0.504 | 0.01388 | -0.012 | -36.272
-8.5 | -0.63 | 0.01149 | -0.013 | -54.797
-8 | -0.727 | 0.01017 | -0.014 | -71.487
-7.5 | -0.729 | 0.0095 | -0.015 | -76.727
-7 | -0.698 | 0.00882 | -0.016 | -79.134
-6.5 | -0.654 | 0.00833 | -0.016 | -78.532
-6 | -0.601 | 0.00799 | -0.017 | -75.31
-5.5 | -0.543 | 0.00756 | -0.018 | -71.849
-5 | -0.481 | 0.00726 | -0.019 | -66.277
-4.5 | -0.416 | 0.00705 | -0.019 | -59.016
-4 | -0.349 | 0.00681 | -0.02 | -51.256
-3.5 | -0.281 | 0.00666 | -0.021 | -42.169
-3 | -0.212 | 0.00647 | -0.022 | -32.695
-2.5 | -0.142 | 0.00633 | -0.022 | -22.404
-2 | -0.072 | 0.00619 | -0.023 | -11.564
-1.5 | -0.001 | 0.00584 | -0.024 | -0.172
-1 | 0.07 | 0.00533 | -0.025 | 13.108
-0.5 | 0.141 | 0.00537 | -0.026 | 26.192
0 | 0.211 | 0.00521 | -0.026 | 40.6
0.5 | 0.282 | 0.00535 | -0.027 | 52.771
1 | 0.353 | 0.00557 | -0.028 | 63.39
1.5 | 0.424 | 0.00577 | -0.029 | 73.393
2 | 0.492 | 0.00602 | -0.029 | 81.851
2.5 | 0.562 | 0.00636 | -0.03 | 88.386
3 | 0.632 | 0.00668 | -0.031 | 94.609
3.5 | 0.702 | 0.00716 | -0.032 | 98.104
4 | 0.771 | 0.00772 | -0.033 | 99.929
4.5 | 0.833 | 0.00819 | -0.033 | 101.674
5 | 0.896 | 0.00867 | -0.034 | 103.291
5.5 | 0.955 | 0.00977 | -0.034 | 97.786
6 | 1.014 | 0.01037 | -0.035 | 97.756
6.5 | 1.069 | 0.01107 | -0.036 | 96.602
7 | 1.12 | 0.01182 | -0.036 | 94.778
7.5 | 1.164 | 0.01269 | -0.037 | 91.691
8 | 1.195 | 0.01365 | -0.038 | 87.576
8.5 | 1.211 | 0.01479 | -0.038 | 81.874
9 | 1.199 | 0.01631 | -0.039 | 73.504
9.5 | 1.124 | 0.01833 | -0.039 | 61.319
10 | 0.758 | 0.02136 | -0.04 | 35.478
10.5 | 0.791 | 0.0213 | -0.041 | 37.122
11 | 0.818 | 0.0243 | -0.041 | 33.643
11.5 | 0.741 | 0.07168 | -0.03 | 10.341
12 | 0.879 | 0.02632 | -0.042 | 33.401
12.5 | 0.903 | 0.0309 | -0.042 | 29.21
13 | 0.918 | 0.03909 | -0.042 | 23.474
13.5 | 0.883 | 0.07055 | -0.037 | 12.521

## 152. Re 20M Mach 0.50 (2)
BIGFOIL.COM POLAR EXPORT
NACA64-316 a=0.0
NACA64-316 a=0.0 |  |  |  | Cl Max: | 1.4502 | at alpha= | 12 | deg
XFOIL ncrit=9 |  |  |  | L/D Max: | 133.947 | at alpha= | 3.5 | deg
Re: | 20000000 |  |  | Cd Min: | 0.09386 | at alpha= | -14 | deg
Mach: | 0.5 |  |  | Cl=0 at alpha= | -1.598 | deg
|  |  |  | @ Cl=0.1, Cd= | 0.0049676
|  |  |  | @ Cl=0.4, Cd= | 0.003815
|  |  |  | @ Cl=0.6, Cd= | 0.0046225
alpha (deg) | Cl | Cd | Cm | Cl/Cd
-14 | -0.7924 | 0.09386 | -0.0437 | -8.4424
-13.5 | -0.7983 | 0.08301 | -0.0505 | -9.6169
-13 | -0.8044 | 0.07114 | -0.0588 | -11.3073
-12.5 | -0.8185 | 0.06012 | -0.0667 | -13.6144
-12 | -0.8517 | 0.04905 | -0.0738 | -17.3639
-11.5 | -0.8779 | 0.04035 | -0.0773 | -21.7571
-11 | -0.905 | 0.03284 | -0.0781 | -27.5579
-10.5 | -0.9385 | 0.02604 | -0.0759 | -36.0407
-10 | -0.9705 | 0.0203 | -0.0702 | -47.8079
-9.5 | -0.9993 | 0.01554 | -0.0609 | -64.305
-9 | -1.0125 | 0.01237 | -0.0488 | -81.8513
-8.5 | -0.9786 | 0.01017 | -0.041 | -96.2242
-8 | -0.9197 | 0.00899 | -0.036 | -102.3026
-7.5 | -0.8512 | 0.00825 | -0.0326 | -103.1758
-7 | -0.7792 | 0.00776 | -0.0302 | -100.4124
-6.5 | -0.7062 | 0.00736 | -0.0284 | -95.9511
-6 | -0.633 | 0.00703 | -0.0271 | -90.0427
-5.5 | -0.56 | 0.00676 | -0.0263 | -82.8402
-5 | -0.4871 | 0.00652 | -0.0258 | -74.7086
-4.5 | -0.4148 | 0.00631 | -0.0256 | -65.7369
-4 | -0.3427 | 0.00608 | -0.0256 | -56.3651
-3.5 | -0.2708 | 0.00592 | -0.0258 | -45.7432
-3 | -0.1992 | 0.00576 | -0.0262 | -34.5833
-2.5 | -0.1277 | 0.00559 | -0.0267 | -22.8444
-2 | -0.0566 | 0.00547 | -0.0274 | -10.3473
-1.5 | 0.0138 | 0.00524 | -0.028 | 2.6336
-1 | 0.0842 | 0.00504 | -0.0288 | 16.7063
-0.5 | 0.154 | 0.00472 | -0.0296 | 32.6271
0 | 0.2227 | 0.0042 | -0.0304 | 53.0238
0.5 | 0.2921 | 0.00385 | -0.0313 | 75.8701
1 | 0.3639 | 0.00378 | -0.0324 | 96.2698
1.5 | 0.4362 | 0.00385 | -0.0334 | 113.2987
2 | 0.5073 | 0.00404 | -0.0343 | 125.5693
2.5 | 0.5755 | 0.00451 | -0.0347 | 127.6053
3 | 0.6452 | 0.00483 | -0.0352 | 133.5818
3.5 | 0.7126 | 0.00532 | -0.0352 | 133.9474
4 | 0.7768 | 0.00599 | -0.0347 | 129.6828
5 | 0.9056 | 0.00711 | -0.0329 | 127.3699
5.5 | 0.9672 | 0.00773 | -0.0313 | 125.1229
6 | 1.0253 | 0.0084 | -0.0289 | 122.0595
6.5 | 1.084 | 0.00895 | -0.0263 | 121.1173
7 | 1.1406 | 0.00948 | -0.0231 | 120.3165
7.5 | 1.1743 | 0.01013 | -0.0161 | 115.923
8 | 1.2071 | 0.01119 | -0.0098 | 107.8731
8.5 | 1.2464 | 0.01242 | -0.0049 | 100.3543
9 | 1.2835 | 0.01399 | -0.0001 | 91.7441
9.5 | 1.3221 | 0.01569 | 0.0044 | 84.2639
10 | 1.3587 | 0.01767 | 0.0089 | 76.893
10.5 | 1.3918 | 0.02 | 0.0134 | 69.59
11 | 1.4197 | 0.02277 | 0.018 | 62.3496
11.5 | 1.4425 | 0.026 | 0.0225 | 55.4808
12 | 1.4502 | 0.03041 | 0.0269 | 47.6883
12.5 | 1.4372 | 0.03651 | 0.0306 | 39.3646
14 | 1.3652 | 0.06805 | 0.0184 | 20.0617