## index
index | Re | Mach | Datasource
1 | 50000 | 0 | JavaFoil+Calcfoil stall+Eppler ext transition
2 | 50000 | 0 | XFOIL ncrit=9
3 | 50000 | 0.1 | JavaFoil+Calcfoil stall+Eppler ext transition
4 | 50000 | 0.1 | XFOIL ncrit=9
5 | 50000 | 0.25 | JavaFoil+Calcfoil stall+Eppler ext transition
6 | 50000 | 0.25 | XFOIL ncrit=9
7 | 50000 | 0.5 | JavaFoil+Calcfoil stall+Eppler ext transition
8 | 50000 | 0.5 | XFOIL ncrit=9
9 | 100000 | 0 | JavaFoil+Calcfoil stall+Eppler ext transition
10 | 100000 | 0 | XFOIL ncrit=9
11 | 100000 | 0.1 | JavaFoil+Calcfoil stall+Eppler ext transition
12 | 100000 | 0.1 | XFOIL ncrit=9
13 | 100000 | 0.25 | JavaFoil+Calcfoil stall+Eppler ext transition
14 | 100000 | 0.25 | XFOIL ncrit=9
15 | 100000 | 0.5 | JavaFoil+Calcfoil stall+Eppler ext transition
16 | 100000 | 0.5 | XFOIL ncrit=9
17 | 250000 | 0 | JavaFoil+Calcfoil stall+Eppler ext transition
18 | 250000 | 0 | XFOIL ncrit=9
19 | 250000 | 0.1 | JavaFoil+Calcfoil stall+Eppler ext transition
20 | 250000 | 0.1 | XFOIL ncrit=9
21 | 250000 | 0.25 | JavaFoil+Calcfoil stall+Eppler ext transition
22 | 250000 | 0.25 | XFOIL ncrit=9
23 | 250000 | 0.5 | JavaFoil+Calcfoil stall+Eppler ext transition
24 | 250000 | 0.5 | XFOIL ncrit=9
25 | 500000 | 0 | JavaFoil+Calcfoil stall+Eppler ext transition
26 | 500000 | 0 | XFOIL ncrit=9
27 | 500000 | 0.1 | JavaFoil+Calcfoil stall+Eppler ext transition
28 | 500000 | 0.1 | XFOIL ncrit=9
29 | 500000 | 0.25 | JavaFoil+Calcfoil stall+Eppler ext transition
30 | 500000 | 0.25 | XFOIL ncrit=9
31 | 500000 | 0.5 | JavaFoil+Calcfoil stall+Eppler ext transition
32 | 500000 | 0.5 | XFOIL ncrit=9
33 | 750000 | 0 | JavaFoil+Calcfoil stall+Eppler ext transition
34 | 750000 | 0 | XFOIL ncrit=9
35 | 750000 | 0.1 | JavaFoil+Calcfoil stall+Eppler ext transition
36 | 750000 | 0.1 | XFOIL ncrit=9
37 | 750000 | 0.25 | JavaFoil+Calcfoil stall+Eppler ext transition
38 | 750000 | 0.25 | XFOIL ncrit=9
39 | 750000 | 0.5 | JavaFoil+Calcfoil stall+Eppler ext transition
40 | 750000 | 0.5 | XFOIL ncrit=9
41 | 1000000 | 0 | JavaFoil+Calcfoil stall+Eppler ext transition
42 | 1000000 | 0 | XFOIL ncrit=9
43 | 1000000 | 0.1 | JavaFoil+Calcfoil stall+Eppler ext transition
44 | 1000000 | 0.1 | XFOIL ncrit=9
45 | 1000000 | 0.25 | JavaFoil+Calcfoil stall+Eppler ext transition
46 | 1000000 | 0.25 | XFOIL ncrit=9
47 | 1000000 | 0.5 | JavaFoil+Calcfoil stall+Eppler ext transition
48 | 1000000 | 0.5 | XFOIL ncrit=9
49 | 2000000 | 0 | JavaFoil+Calcfoil stall+Eppler ext transition
50 | 2000000 | 0 | XFOIL ncrit=9
51 | 2000000 | 0.1 | JavaFoil+Calcfoil stall+Eppler ext transition
52 | 2000000 | 0.1 | XFOIL ncrit=9
53 | 2000000 | 0.25 | JavaFoil+Calcfoil stall+Eppler ext transition
54 | 2000000 | 0.25 | XFOIL ncrit=9
55 | 2000000 | 0.5 | JavaFoil+Calcfoil stall+Eppler ext transition
56 | 2000000 | 0.5 | XFOIL ncrit=9
57 | 3000000 | 0 | JavaFoil+Calcfoil stall+Eppler ext transition
58 | 3000000 | 0 | XFOIL ncrit=9
59 | 3000000 | 0.1 | JavaFoil+Calcfoil stall+Eppler ext transition
60 | 3000000 | 0.1 | XFOIL ncrit=9
61 | 3000000 | 0.25 | JavaFoil+Calcfoil stall+Eppler ext transition
62 | 3000000 | 0.25 | XFOIL ncrit=9
63 | 3000000 | 0.5 | JavaFoil+Calcfoil stall+Eppler ext transition
64 | 3000000 | 0.5 | XFOIL ncrit=9
65 | 4000000 | 0 | JavaFoil+Calcfoil stall+Eppler ext transition
66 | 4000000 | 0 | XFOIL ncrit=9
67 | 4000000 | 0.1 | JavaFoil+Calcfoil stall+Eppler ext transition
68 | 4000000 | 0.1 | XFOIL ncrit=9
69 | 4000000 | 0.25 | JavaFoil+Calcfoil stall+Eppler ext transition
70 | 4000000 | 0.25 | XFOIL ncrit=9
71 | 4000000 | 0.5 | JavaFoil+Calcfoil stall+Eppler ext transition
72 | 4000000 | 0.5 | XFOIL ncrit=9
73 | 5000000 | 0 | JavaFoil+Calcfoil stall+Eppler ext transition
74 | 5000000 | 0 | XFOIL ncrit=9
75 | 5000000 | 0.1 | JavaFoil+Calcfoil stall+Eppler ext transition
76 | 5000000 | 0.1 | XFOIL ncrit=9
77 | 5000000 | 0.25 | JavaFoil+Calcfoil stall+Eppler ext transition
78 | 5000000 | 0.25 | XFOIL ncrit=9
79 | 5000000 | 0.5 | JavaFoil+Calcfoil stall+Eppler ext transition
80 | 5000000 | 0.5 | XFOIL ncrit=9
81 | 6000000 | 0 | JavaFoil+Calcfoil stall+Eppler ext transition
82 | 6000000 | 0 | XFOIL ncrit=9
83 | 6000000 | 0.1 | JavaFoil+Calcfoil stall+Eppler ext transition
84 | 6000000 | 0.1 | XFOIL ncrit=9
85 | 6000000 | 0.25 | JavaFoil+Calcfoil stall+Eppler ext transition
86 | 6000000 | 0.25 | XFOIL ncrit=9
87 | 6000000 | 0.5 | JavaFoil+Calcfoil stall+Eppler ext transition
88 | 6000000 | 0.5 | XFOIL ncrit=9
89 | 7000000 | 0 | JavaFoil+Calcfoil stall+Eppler ext transition
90 | 7000000 | 0 | XFOIL ncrit=9
91 | 7000000 | 0.1 | JavaFoil+Calcfoil stall+Eppler ext transition
92 | 7000000 | 0.1 | XFOIL ncrit=9
93 | 7000000 | 0.25 | JavaFoil+Calcfoil stall+Eppler ext transition
94 | 7000000 | 0.25 | XFOIL ncrit=9
95 | 7000000 | 0.5 | JavaFoil+Calcfoil stall+Eppler ext transition
96 | 7000000 | 0.5 | XFOIL ncrit=9
97 | 8000000 | 0 | JavaFoil+Calcfoil stall+Eppler ext transition
98 | 8000000 | 0 | XFOIL ncrit=9
99 | 8000000 | 0.1 | JavaFoil+Calcfoil stall+Eppler ext transition
100 | 8000000 | 0.1 | XFOIL ncrit=9
101 | 8000000 | 0.25 | JavaFoil+Calcfoil stall+Eppler ext transition
102 | 8000000 | 0.25 | XFOIL ncrit=9
103 | 8000000 | 0.5 | JavaFoil+Calcfoil stall+Eppler ext transition
104 | 8000000 | 0.5 | XFOIL ncrit=9
105 | 10000000 | 0 | JavaFoil+Calcfoil stall+Eppler ext transition
106 | 10000000 | 0 | XFOIL ncrit=9
107 | 10000000 | 0.1 | JavaFoil+Calcfoil stall+Eppler ext transition
108 | 10000000 | 0.1 | XFOIL ncrit=9
109 | 10000000 | 0.25 | JavaFoil+Calcfoil stall+Eppler ext transition
110 | 10000000 | 0.25 | XFOIL ncrit=9
111 | 10000000 | 0.5 | JavaFoil+Calcfoil stall+Eppler ext transition
112 | 10000000 | 0.5 | XFOIL ncrit=9
113 | 12000000 | 0 | JavaFoil+Calcfoil stall+Eppler ext transition
114 | 12000000 | 0 | XFOIL ncrit=9
115 | 12000000 | 0.1 | JavaFoil+Calcfoil stall+Eppler ext transition
116 | 12000000 | 0.1 | XFOIL ncrit=9
117 | 12000000 | 0.25 | JavaFoil+Calcfoil stall+Eppler ext transition
118 | 12000000 | 0.25 | XFOIL ncrit=9
119 | 12000000 | 0.5 | JavaFoil+Calcfoil stall+Eppler ext transition
120 | 12000000 | 0.5 | XFOIL ncrit=9
121 | 14000000 | 0 | JavaFoil+Calcfoil stall+Eppler ext transition
122 | 14000000 | 0 | XFOIL ncrit=9
123 | 14000000 | 0.1 | JavaFoil+Calcfoil stall+Eppler ext transition
124 | 14000000 | 0.1 | XFOIL ncrit=9
125 | 14000000 | 0.25 | JavaFoil+Calcfoil stall+Eppler ext transition
126 | 14000000 | 0.25 | XFOIL ncrit=9
127 | 14000000 | 0.5 | JavaFoil+Calcfoil stall+Eppler ext transition
128 | 14000000 | 0.5 | XFOIL ncrit=9
129 | 16000000 | 0 | JavaFoil+Calcfoil stall+Eppler ext transition
130 | 16000000 | 0 | XFOIL ncrit=9
131 | 16000000 | 0.1 | JavaFoil+Calcfoil stall+Eppler ext transition
132 | 16000000 | 0.1 | XFOIL ncrit=9
133 | 16000000 | 0.25 | JavaFoil+Calcfoil stall+Eppler ext transition
134 | 16000000 | 0.25 | XFOIL ncrit=9
135 | 16000000 | 0.5 | JavaFoil+Calcfoil stall+Eppler ext transition
136 | 16000000 | 0.5 | XFOIL ncrit=9
137 | 18000000 | 0 | JavaFoil+Calcfoil stall+Eppler ext transition
138 | 18000000 | 0 | XFOIL ncrit=9
139 | 18000000 | 0.1 | JavaFoil+Calcfoil stall+Eppler ext transition
140 | 18000000 | 0.1 | XFOIL ncrit=9
141 | 18000000 | 0.25 | JavaFoil+Calcfoil stall+Eppler ext transition
142 | 18000000 | 0.25 | XFOIL ncrit=9
143 | 18000000 | 0.5 | JavaFoil+Calcfoil stall+Eppler ext transition
144 | 18000000 | 0.5 | XFOIL ncrit=9
145 | 20000000 | 0 | JavaFoil+Calcfoil stall+Eppler ext transition
146 | 20000000 | 0 | XFOIL ncrit=9
147 | 20000000 | 0.1 | JavaFoil+Calcfoil stall+Eppler ext transition
148 | 20000000 | 0.1 | XFOIL ncrit=9
149 | 20000000 | 0.25 | JavaFoil+Calcfoil stall+Eppler ext transition
150 | 20000000 | 0.25 | XFOIL ncrit=9
151 | 20000000 | 0.5 | JavaFoil+Calcfoil stall+Eppler ext transition
152 | 20000000 | 0.5 | XFOIL ncrit=9

## 1. Re 50k Mach 0.00 (1)
BIGFOIL.COM POLAR EXPORT
TsAGI B 19.5% thick
TsAGI B 19.5% thick |  |  |  | Cl Max: | 1.65 | at alpha= | 17 | deg
JavaFoil+Calcfoil stall+Eppler ext transition |  |  |  | L/D Max: | 25.467 | at alpha= | 8.5 | deg
Re: | 50000 |  |  | Cd Min: | 0.02074 | at alpha= | -2 | deg
Mach: | 0 |  |  | Cl=0 at alpha= | -0.90323 | deg
|  |  |  | @ Cl=0.1, Cd= | 0.022937
|  |  |  | @ Cl=0.4, Cd= | 0.025933
|  |  |  | @ Cl=0.6, Cd= | 0.028982
alpha (deg) | Cl | Cd | Cm | Cl/Cd
-20 | -1.047 | 0.27785 | 0.017 | -3.77
-19.5 | -1.06 | 0.26332 | 0.016 | -4.026
-19 | -1.071 | 0.24937 | 0.016 | -4.296
-18.5 | -1.081 | 0.23547 | 0.016 | -4.59
-18 | -1.088 | 0.22368 | 0.016 | -4.866
-17.5 | -1.094 | 0.21129 | 0.016 | -5.177
-17 | -1.097 | 0.1998 | 0.016 | -5.491
-16.5 | -1.098 | 0.18835 | 0.016 | -5.829
-16 | -1.095 | 0.17719 | 0.016 | -6.181
-15.5 | -1.089 | 0.16635 | 0.016 | -6.549
-15 | -1.081 | 0.15671 | 0.015 | -6.899
-14.5 | -1.07 | 0.14765 | 0.015 | -7.249
-14 | -1.057 | 0.13847 | 0.015 | -7.631
-13.5 | -1.04 | 0.13051 | 0.015 | -7.972
-13 | -1.021 | 0.12226 | 0.015 | -8.354
-12.5 | -1 | 0.11482 | 0.015 | -8.707
-12 | -0.975 | 0.10773 | 0.015 | -9.052
-11.5 | -0.947 | 0.10111 | 0.014 | -9.37
-11 | -0.917 | 0.09484 | 0.014 | -9.674
-10.5 | -0.885 | 0.08901 | 0.014 | -9.945
-10 | -0.851 | 0.0834 | 0.014 | -10.203
-9.5 | -0.815 | 0.07826 | 0.014 | -10.411
-9 | -0.776 | 0.07336 | 0.014 | -10.585
-8.5 | -0.736 | 0.06885 | 0.013 | -10.696
-8 | -0.695 | 0.06457 | 0.013 | -10.764
-7.5 | -0.653 | 0.06052 | 0.013 | -10.782
-7 | -0.609 | 0.05663 | 0.013 | -10.756
-6.5 | -0.565 | 0.05264 | 0.013 | -10.738
-6 | -0.523 | 0.04775 | 0.014 | -10.962
-5.5 | -0.568 | 0.02514 | 0.019 | -22.579
-5 | -0.509 | 0.02461 | 0.018 | -20.683
-4.5 | -0.449 | 0.02414 | 0.017 | -18.591
-4 | -0.388 | 0.02374 | 0.016 | -16.339
-3.5 | -0.326 | 0.02337 | 0.015 | -13.96
-3 | -0.264 | 0.02305 | 0.014 | -11.463
-2.5 | -0.202 | 0.02273 | 0.013 | -8.872
-2 | -0.137 | 0.02074 | 0.012 | -6.602
-1.5 | -0.075 | 0.02075 | 0.011 | -3.604
-1 | -0.012 | 0.02081 | 0.01 | -0.597
-0.5 | 0.05 | 0.02092 | 0.009 | 2.389
0 | 0.107 | 0.02322 | 0.008 | 4.626
0.5 | 0.167 | 0.02363 | 0.007 | 7.05
1 | 0.225 | 0.0241 | 0.006 | 9.351
1.5 | 0.284 | 0.02463 | 0.005 | 11.52
2 | 0.342 | 0.02523 | 0.004 | 13.547
2.5 | 0.399 | 0.02592 | 0.003 | 15.412
3 | 0.457 | 0.02667 | 0.002 | 17.131
3.5 | 0.514 | 0.02751 | 0.001 | 18.674
4 | 0.57 | 0.02843 | 0 | 20.065
4.5 | 0.626 | 0.02946 | -0.001 | 21.264
5 | 0.682 | 0.03056 | -0.002 | 22.326
5.5 | 0.738 | 0.03179 | -0.003 | 23.199
6 | 0.793 | 0.03312 | -0.004 | 23.928
6.5 | 0.847 | 0.03457 | -0.005 | 24.501
7 | 0.901 | 0.03614 | -0.006 | 24.935
7.5 | 0.955 | 0.03784 | -0.007 | 25.235
8 | 1.008 | 0.03966 | -0.008 | 25.412
8.5 | 1.061 | 0.04165 | -0.009 | 25.467
9 | 1.113 | 0.04378 | -0.01 | 25.413
9.5 | 1.164 | 0.04607 | -0.011 | 25.271
10 | 1.215 | 0.04853 | -0.012 | 25.041
10.5 | 1.265 | 0.05115 | -0.013 | 24.739
11 | 1.314 | 0.05392 | -0.014 | 24.375
11.5 | 1.36 | 0.0569 | -0.015 | 23.896
12 | 1.401 | 0.06009 | -0.016 | 23.311
12.5 | 1.439 | 0.06343 | -0.017 | 22.691
13 | 1.475 | 0.06699 | -0.018 | 22.013
13.5 | 1.507 | 0.07075 | -0.019 | 21.306
14 | 1.537 | 0.07473 | -0.02 | 20.569
14.5 | 1.564 | 0.07884 | -0.021 | 19.831
15 | 1.587 | 0.08313 | -0.022 | 19.09
15.5 | 1.608 | 0.08753 | -0.023 | 18.366
16 | 1.637 | 0.09192 | -0.024 | 17.808
16.5 | 1.646 | 0.09768 | -0.025 | 16.847
17 | 1.65 | 0.10368 | -0.026 | 15.913
17.5 | 1.649 | 0.11036 | -0.027 | 14.946
18 | 1.644 | 0.11766 | -0.027 | 13.976
18.5 | 1.633 | 0.12643 | -0.028 | 12.915
19 | 1.613 | 0.13791 | -0.029 | 11.695
19.5 | 1.54 | 0.17433 | -0.026 | 8.832
20 | 1.464 | 0.20548 | -0.015 | 7.126

## 2. Re 50k Mach 0.00 (2)
BIGFOIL.COM POLAR EXPORT
TsAGI B 19.5% thick
TsAGI B 19.5% thick |  |  |  | Cl Max: | 0.6519 | at alpha= | 20 | deg
XFOIL ncrit=9 |  |  |  | L/D Max: | 6.2186 | at alpha= | -2 | deg
Re: | 50000 |  |  | Cd Min: | 0.22085 | at alpha= | 20 | deg
Mach: | 0 |  |  | Cl=0 at alpha= | -3.1587 | deg
|  |  |  | @ Cl=0.1, Cd= | 0.054459
|  |  |  | @ Cl=0.4, Cd= | 0.1371
|  |  |  | @ Cl=0.6, Cd= | 0.20183
alpha (deg) | Cl | Cd | Cm | Cl/Cd
-12 | -0.2417 | 0.13184 | -0.0366 | -1.8333
-11.5 | -0.2433 | 0.1275 | -0.0343 | -1.9082
-11 | -0.2517 | 0.12436 | -0.0292 | -2.024
-10.5 | -0.2986 | 0.12501 | -0.0202 | -2.3886
-10 | -0.343 | 0.12488 | -0.0133 | -2.7466
-9 | -0.7482 | 0.0886 | -0.0164 | -8.4447
-8.5 | -0.7495 | 0.07929 | -0.0167 | -9.4526
-8 | -0.7742 | 0.07201 | -0.011 | -10.7513
-7.5 | -0.7966 | 0.06592 | -0.0032 | -12.0843
-7 | -0.8116 | 0.06102 | 0.0056 | -13.3006
-6.5 | -0.7879 | 0.05727 | 0.0089 | -13.7576
-6 | -0.7842 | 0.05452 | 0.0165 | -14.3837
-5.5 | -0.7538 | 0.05204 | 0.0195 | -14.485
-5 | -0.7123 | 0.05007 | 0.0208 | -14.2261
-4.5 | -0.6816 | 0.04863 | 0.0238 | -14.016
-4 | -0.6383 | 0.04754 | 0.0245 | -13.4266
-3 | 0.1204 | 0.05465 | -0.0744 | 2.2031
-2.5 | 0.3051 | 0.05213 | -0.101 | 5.8527
-2 | 0.3289 | 0.05289 | -0.0993 | 6.2186
-1.5 | 0.2939 | 0.05583 | -0.0891 | 5.2642
-1 | 0.2466 | 0.05925 | -0.0777 | 4.162
-0.5 | 0.2574 | 0.06121 | -0.0738 | 4.2052
0 | 0.2231 | 0.06441 | -0.0647 | 3.4637
0.5 | 0.2488 | 0.06655 | -0.0627 | 3.7385
1 | 0.2032 | 0.07047 | -0.0534 | 2.8835
2.5 | 0.1073 | 0.08253 | -0.0332 | 1.3001
3 | 0.1209 | 0.08439 | -0.0298 | 1.4326
3.5 | 0.144 | 0.08722 | -0.0278 | 1.651
4 | 0.1636 | 0.08981 | -0.0254 | 1.8216
4.5 | 0.1915 | 0.09331 | -0.0242 | 2.0523
5 | 0.2185 | 0.09679 | -0.0227 | 2.2575
5.5 | 0.2407 | 0.09992 | -0.0207 | 2.4089
6 | 0.2531 | 0.1024 | -0.0176 | 2.4717
6.5 | 0.2637 | 0.10497 | -0.0146 | 2.5121
7 | 0.2742 | 0.10785 | -0.0118 | 2.5424
7.5 | 0.2881 | 0.11109 | -0.0095 | 2.5934
8 | 0.3043 | 0.11483 | -0.0077 | 2.65
8.5 | 0.3344 | 0.11966 | -0.0073 | 2.7946
9 | 0.3572 | 0.12361 | -0.0061 | 2.8897
10 | 0.3692 | 0.12968 | -0.0016 | 2.847
10.5 | 0.3845 | 0.13386 | -0.0005 | 2.8724
11.5 | 0.4271 | 0.14277 | 0.0008 | 2.9915
12 | 0.4315 | 0.1461 | 0.0021 | 2.9535
12.5 | 0.4434 | 0.15041 | 0.0028 | 2.9479
13 | 0.4822 | 0.15761 | 0.002 | 3.0595
13.5 | 0.4846 | 0.15996 | 0.0031 | 3.0295
14 | 0.4881 | 0.16341 | 0.0036 | 2.987
14.5 | 0.5014 | 0.16817 | 0.0036 | 2.9815
15.5 | 0.5366 | 0.1776 | 0.0031 | 3.0214
16 | 0.5425 | 0.18159 | 0.0026 | 2.9875
16.5 | 0.5585 | 0.18686 | 0.0019 | 2.9889
17 | 0.5933 | 0.19486 | 0.0011 | 3.0448
17.5 | 0.5904 | 0.19646 | 0.0004 | 3.0052
18 | 0.5969 | 0.20061 | -0.0008 | 2.9754
18.5 | 0.6105 | 0.20594 | -0.002 | 2.9645
19 | 0.6381 | 0.21363 | -0.0031 | 2.9869
19.5 | 0.6493 | 0.2176 | -0.0044 | 2.9839
20 | 0.6519 | 0.22085 | -0.0063 | 2.9518

## 3. Re 50k Mach 0.10 (1)
BIGFOIL.COM POLAR EXPORT
TsAGI B 19.5% thick
TsAGI B 19.5% thick |  |  |  | Cl Max: | 1.641 | at alpha= | 17 | deg
JavaFoil+Calcfoil stall+Eppler ext transition |  |  |  | L/D Max: | 25.341 | at alpha= | 8.5 | deg
Re: | 50000 |  |  | Cd Min: | 0.02081 | at alpha= | -2 | deg
Mach: | 0.1 |  |  | Cl=0 at alpha= | -0.90323 | deg
|  |  |  | @ Cl=0.1, Cd= | 0.023007
|  |  |  | @ Cl=0.4, Cd= | 0.026048
|  |  |  | @ Cl=0.6, Cd= | 0.029111
alpha (deg) | Cl | Cd | Cm | Cl/Cd
-20 | -1.005 | 0.29107 | 0.016 | -3.452
-19.5 | -1.021 | 0.27426 | 0.016 | -3.723
-19 | -1.036 | 0.25762 | 0.016 | -4.02
-18.5 | -1.049 | 0.24356 | 0.016 | -4.305
-18 | -1.059 | 0.22928 | 0.016 | -4.621
-17.5 | -1.068 | 0.21778 | 0.016 | -4.905
-17 | -1.075 | 0.20397 | 0.016 | -5.269
-16.5 | -1.079 | 0.19175 | 0.016 | -5.625
-16 | -1.079 | 0.18143 | 0.016 | -5.945
-15.5 | -1.075 | 0.16953 | 0.015 | -6.344
-15 | -1.07 | 0.1603 | 0.015 | -6.673
-14.5 | -1.061 | 0.15028 | 0.015 | -7.06
-14 | -1.049 | 0.14066 | 0.015 | -7.46
-13.5 | -1.035 | 0.13219 | 0.015 | -7.828
-13 | -1.017 | 0.12406 | 0.015 | -8.2
-12.5 | -0.997 | 0.11657 | 0.015 | -8.553
-12 | -0.974 | 0.10924 | 0.015 | -8.913
-11.5 | -0.947 | 0.1021 | 0.014 | -9.274
-11 | -0.918 | 0.09575 | 0.014 | -9.584
-10.5 | -0.886 | 0.0898 | 0.014 | -9.869
-10 | -0.852 | 0.08415 | 0.014 | -10.129
-9.5 | -0.817 | 0.07885 | 0.014 | -10.355
-9 | -0.779 | 0.07389 | 0.013 | -10.537
-8.5 | -0.739 | 0.06927 | 0.013 | -10.663
-8 | -0.697 | 0.06493 | 0.013 | -10.74
-7.5 | -0.655 | 0.06087 | 0.013 | -10.757
-7 | -0.611 | 0.05692 | 0.013 | -10.741
-6.5 | -0.567 | 0.05297 | 0.013 | -10.71
-6 | -0.525 | 0.04829 | 0.014 | -10.868
-5.5 | -0.57 | 0.02525 | 0.019 | -22.572
-5 | -0.511 | 0.02471 | 0.018 | -20.688
-4.5 | -0.451 | 0.02424 | 0.017 | -18.606
-4 | -0.39 | 0.02383 | 0.016 | -16.353
-3.5 | -0.328 | 0.02346 | 0.015 | -13.975
-3 | -0.265 | 0.02313 | 0.014 | -11.476
-2.5 | -0.203 | 0.02282 | 0.013 | -8.882
-2 | -0.138 | 0.02081 | 0.012 | -6.613
-1.5 | -0.075 | 0.02082 | 0.011 | -3.609
-1 | -0.012 | 0.02088 | 0.01 | -0.598
-0.5 | 0.05 | 0.02099 | 0.009 | 2.392
0 | 0.108 | 0.02333 | 0.008 | 4.626
0.5 | 0.167 | 0.02375 | 0.007 | 7.046
1 | 0.226 | 0.02421 | 0.006 | 9.348
1.5 | 0.285 | 0.02476 | 0.005 | 11.509
2 | 0.343 | 0.02537 | 0.004 | 13.531
2.5 | 0.401 | 0.02606 | 0.003 | 15.398
3 | 0.459 | 0.02683 | 0.002 | 17.103
3.5 | 0.516 | 0.02768 | 0.001 | 18.638
4 | 0.573 | 0.02861 | 0 | 20.019
4.5 | 0.629 | 0.02965 | -0.001 | 21.222
5 | 0.685 | 0.03078 | -0.002 | 22.262
5.5 | 0.741 | 0.03202 | -0.003 | 23.134
6 | 0.796 | 0.03337 | -0.004 | 23.856
6.5 | 0.851 | 0.03484 | -0.005 | 24.417
7 | 0.905 | 0.03643 | -0.006 | 24.842
7.5 | 0.959 | 0.03815 | -0.007 | 25.13
8 | 1.012 | 0.04003 | -0.008 | 25.28
8.5 | 1.065 | 0.04202 | -0.009 | 25.341
9 | 1.117 | 0.04421 | -0.01 | 25.27
9.5 | 1.169 | 0.0465 | -0.011 | 25.136
10 | 1.22 | 0.04901 | -0.012 | 24.893
10.5 | 1.27 | 0.05168 | -0.013 | 24.58
11 | 1.319 | 0.0545 | -0.014 | 24.211
11.5 | 1.365 | 0.05756 | -0.015 | 23.705
12 | 1.406 | 0.06078 | -0.016 | 23.128
12.5 | 1.444 | 0.0642 | -0.017 | 22.485
13 | 1.479 | 0.06787 | -0.018 | 21.789
13.5 | 1.511 | 0.0717 | -0.019 | 21.071
14 | 1.54 | 0.07569 | -0.02 | 20.34
14.5 | 1.565 | 0.08 | -0.021 | 19.564
15 | 1.587 | 0.08441 | -0.022 | 18.806
15.5 | 1.607 | 0.08891 | -0.023 | 18.07
16 | 1.633 | 0.09366 | -0.024 | 17.439
16.5 | 1.64 | 0.0996 | -0.025 | 16.462
17 | 1.641 | 0.10584 | -0.026 | 15.508
17.5 | 1.638 | 0.11273 | -0.027 | 14.529
18 | 1.629 | 0.12036 | -0.028 | 13.538
18.5 | 1.614 | 0.12975 | -0.028 | 12.439
19 | 1.585 | 0.14403 | -0.028 | 11.005
19.5 | 1.456 | 0.19785 | -0.015 | 7.359
20 | 1.439 | 0.208 | -0.015 | 6.916

## 4. Re 50k Mach 0.10 (2)
BIGFOIL.COM POLAR EXPORT
TsAGI B 19.5% thick
TsAGI B 19.5% thick |  |  |  | Cl Max: | 0.6543 | at alpha= | 20 | deg
XFOIL ncrit=9 |  |  |  | L/D Max: | 5.5342 | at alpha= | -1.5 | deg
Re: | 50000 |  |  | Cd Min: | 0.22182 | at alpha= | 20 | deg
Mach: | 0.1 |  |  | Cl=0 at alpha= | -3.0534 | deg
|  |  |  | @ Cl=0.1, Cd= | 0.054938
|  |  |  | @ Cl=0.4, Cd= | 0.13709
|  |  |  | @ Cl=0.6, Cd= | 0.20204
alpha (deg) | Cl | Cd | Cm | Cl/Cd
-12 | -0.239 | 0.13235 | -0.0368 | -1.8058
-11.5 | -0.2401 | 0.12803 | -0.0344 | -1.8753
-11 | -0.2532 | 0.1254 | -0.0287 | -2.0191
-10.5 | -0.3052 | 0.12636 | -0.0198 | -2.4153
-10 | -0.3553 | 0.12665 | -0.0129 | -2.8054
-9.5 | -0.3737 | 0.12441 | -0.0076 | -3.0038
-8.5 | -0.7368 | 0.08015 | -0.0192 | -9.1928
-8 | -0.7623 | 0.07294 | -0.0136 | -10.4511
-7.5 | -0.7878 | 0.06689 | -0.0055 | -11.7775
-7 | -0.8075 | 0.06198 | 0.0038 | -13.0284
-6.5 | -0.7766 | 0.05795 | 0.0058 | -13.4012
-6 | -0.7789 | 0.05517 | 0.0144 | -14.1182
-5.5 | -0.7541 | 0.05263 | 0.0184 | -14.3283
-5 | -0.7183 | 0.05059 | 0.0208 | -14.1985
-4.5 | -0.6782 | 0.04907 | 0.0223 | -13.8211
-4 | -0.6464 | 0.04807 | 0.0251 | -13.4471
-3.5 | -0.566 | 0.04701 | 0.0189 | -12.04
-3 | 0.0677 | 0.05527 | -0.0663 | 1.2249
-2.5 | 0.2925 | 0.05296 | -0.0993 | 5.523
-2 | 0.2871 | 0.05464 | -0.0936 | 5.2544
-1.5 | 0.3087 | 0.05578 | -0.0912 | 5.5342
-1 | 0.2456 | 0.05963 | -0.0778 | 4.1187
-0.5 | 0.2452 | 0.06189 | -0.0725 | 3.9619
0 | 0.2225 | 0.06478 | -0.0648 | 3.4347
0.5 | 0.2391 | 0.06714 | -0.0618 | 3.5612
1 | 0.1944 | 0.07103 | -0.0527 | 2.7369
3 | 0.1157 | 0.08437 | -0.0291 | 1.3713
3.5 | 0.1377 | 0.08713 | -0.027 | 1.5804
4 | 0.1583 | 0.0898 | -0.0247 | 1.7628
4.5 | 0.1826 | 0.09306 | -0.023 | 1.9622
5 | 0.208 | 0.09645 | -0.0215 | 2.1566
5.5 | 0.2439 | 0.10081 | -0.0212 | 2.4194
6 | 0.2561 | 0.10322 | -0.018 | 2.4811
7 | 0.2754 | 0.1084 | -0.0119 | 2.5406
7.5 | 0.2883 | 0.11157 | -0.0095 | 2.584
8 | 0.3027 | 0.11517 | -0.0075 | 2.6283
8.5 | 0.3268 | 0.11951 | -0.0065 | 2.7345
9 | 0.3597 | 0.12448 | -0.0063 | 2.8896
9.5 | 0.3637 | 0.12695 | -0.0036 | 2.8649
10 | 0.3695 | 0.1302 | -0.0016 | 2.8379
10.5 | 0.3832 | 0.13424 | -0.0003 | 2.8546
11 | 0.4217 | 0.14077 | -0.0009 | 2.9957
12 | 0.4321 | 0.14668 | 0.0022 | 2.9459
12.5 | 0.4429 | 0.15087 | 0.0029 | 2.9356
13 | 0.4758 | 0.15745 | 0.0024 | 3.0219
13.5 | 0.4867 | 0.16082 | 0.0031 | 3.0264
14 | 0.4889 | 0.16402 | 0.0037 | 2.9807
14.5 | 0.5009 | 0.16863 | 0.0037 | 2.9704
15 | 0.5396 | 0.17663 | 0.0028 | 3.055
15.5 | 0.5386 | 0.17843 | 0.0031 | 3.0186
16 | 0.5434 | 0.18222 | 0.0027 | 2.9821
16.5 | 0.5579 | 0.18731 | 0.002 | 2.9785
17 | 0.5958 | 0.19612 | 0.001 | 3.0379
17.5 | 0.5926 | 0.19736 | 0.0004 | 3.0026
18 | 0.5983 | 0.20134 | -0.0008 | 2.9716
18.5 | 0.6109 | 0.20655 | -0.0021 | 2.9576
19 | 0.6364 | 0.21387 | -0.0031 | 2.9756
19.5 | 0.653 | 0.21907 | -0.0044 | 2.9808
20 | 0.6543 | 0.22182 | -0.0063 | 2.9497

## 5. Re 50k Mach 0.25 (1)
BIGFOIL.COM POLAR EXPORT
TsAGI B 19.5% thick
TsAGI B 19.5% thick |  |  |  | Cl Max: | 1.6 | at alpha= | 15.5 | deg
JavaFoil+Calcfoil stall+Eppler ext transition |  |  |  | L/D Max: | 24.635 | at alpha= | 8 | deg
Re: | 50000 |  |  | Cd Min: | 0.02119 | at alpha= | -2 | deg
Mach: | 0.25 |  |  | Cl=0 at alpha= | -0.9 | deg
|  |  |  | @ Cl=0.1, Cd= | 0.023473
|  |  |  | @ Cl=0.4, Cd= | 0.026732
|  |  |  | @ Cl=0.6, Cd= | 0.02989
alpha (deg) | Cl | Cd | Cm | Cl/Cd
-19 | -0.717 | 0.36234 | 0.015 | -1.979
-18.5 | -0.763 | 0.33121 | 0.015 | -2.304
-18 | -0.806 | 0.3003 | 0.015 | -2.684
-17.5 | -0.845 | 0.27742 | 0.015 | -3.046
-17 | -0.88 | 0.25364 | 0.015 | -3.47
-16.5 | -0.911 | 0.23425 | 0.015 | -3.888
-16 | -0.935 | 0.21708 | 0.015 | -4.308
-15.5 | -0.954 | 0.19899 | 0.015 | -4.795
-15 | -0.969 | 0.18393 | 0.015 | -5.267
-14.5 | -0.978 | 0.17082 | 0.015 | -5.728
-14 | -0.983 | 0.15893 | 0.015 | -6.187
-13.5 | -0.983 | 0.14687 | 0.015 | -6.696
-13 | -0.979 | 0.13641 | 0.015 | -7.175
-12.5 | -0.97 | 0.12716 | 0.015 | -7.625
-12 | -0.955 | 0.11807 | 0.014 | -8.092
-11.5 | -0.936 | 0.10953 | 0.014 | -8.547
-11 | -0.913 | 0.10215 | 0.014 | -8.939
-10.5 | -0.887 | 0.09509 | 0.014 | -9.324
-10 | -0.857 | 0.08858 | 0.014 | -9.674
-9.5 | -0.824 | 0.0826 | 0.014 | -9.977
-9 | -0.788 | 0.07709 | 0.014 | -10.225
-8.5 | -0.75 | 0.07194 | 0.013 | -10.422
-8 | -0.709 | 0.06727 | 0.013 | -10.544
-7.5 | -0.667 | 0.06287 | 0.013 | -10.61
-7 | -0.623 | 0.05877 | 0.013 | -10.606
-6.5 | -0.578 | 0.05485 | 0.013 | -10.545
-6 | -0.533 | 0.05078 | 0.013 | -10.504
-5.5 | -0.493 | 0.04466 | 0.014 | -11.038
-5 | -0.524 | 0.02532 | 0.019 | -20.684
-4.5 | -0.462 | 0.02479 | 0.018 | -18.647
-4 | -0.4 | 0.02433 | 0.017 | -16.428
-3.5 | -0.336 | 0.02394 | 0.016 | -14.053
-3 | -0.272 | 0.02359 | 0.015 | -11.552
-2.5 | -0.208 | 0.02327 | 0.014 | -8.943
-2 | -0.141 | 0.02119 | 0.013 | -6.667
-1.5 | -0.077 | 0.0212 | 0.011 | -3.64
-1 | -0.013 | 0.02127 | 0.01 | -0.603
-0.5 | 0.052 | 0.02139 | 0.009 | 2.411
0 | 0.111 | 0.02395 | 0.008 | 4.614
0.5 | 0.171 | 0.0244 | 0.007 | 7.023
1 | 0.232 | 0.02489 | 0.006 | 9.313
1.5 | 0.292 | 0.02549 | 0.005 | 11.451
2 | 0.352 | 0.02613 | 0.004 | 13.454
2.5 | 0.411 | 0.02687 | 0.003 | 15.289
3 | 0.47 | 0.02769 | 0.002 | 16.964
3.5 | 0.528 | 0.02861 | 0.001 | 18.468
4 | 0.586 | 0.02962 | 0 | 19.799
4.5 | 0.644 | 0.03074 | -0.001 | 20.957
5 | 0.701 | 0.03197 | -0.002 | 21.94
5.5 | 0.758 | 0.03331 | -0.003 | 22.763
6 | 0.814 | 0.03478 | -0.004 | 23.417
6.5 | 0.87 | 0.03636 | -0.005 | 23.938
7 | 0.926 | 0.03808 | -0.006 | 24.309
7.5 | 0.981 | 0.03996 | -0.007 | 24.539
8 | 1.035 | 0.04201 | -0.008 | 24.635
8.5 | 1.089 | 0.04422 | -0.009 | 24.622
9 | 1.142 | 0.04656 | -0.01 | 24.524
9.5 | 1.194 | 0.04913 | -0.011 | 24.313
10 | 1.246 | 0.05187 | -0.012 | 24.026
10.5 | 1.297 | 0.05482 | -0.013 | 23.662
11 | 1.346 | 0.05799 | -0.014 | 23.217
11.5 | 1.391 | 0.06138 | -0.015 | 22.666
12 | 1.431 | 0.06498 | -0.016 | 22.021
12.5 | 1.466 | 0.06886 | -0.017 | 21.295
13 | 1.498 | 0.07292 | -0.018 | 20.545
13.5 | 1.525 | 0.07738 | -0.019 | 19.714
14 | 1.549 | 0.08201 | -0.02 | 18.882
14.5 | 1.567 | 0.08689 | -0.021 | 18.03
15 | 1.58 | 0.09201 | -0.022 | 17.174
15.5 | 1.6 | 0.0976 | -0.024 | 16.392
16 | 1.596 | 0.1044 | -0.025 | 15.288
16.5 | 1.585 | 0.1116 | -0.025 | 14.202
17 | 1.566 | 0.11986 | -0.026 | 13.062
17.5 | 1.536 | 0.13014 | -0.027 | 11.799
18 | 1.388 | 0.18089 | -0.016 | 7.671
18.5 | 1.351 | 0.19167 | -0.013 | 7.047
19 | 1.313 | 0.20378 | -0.012 | 6.442
19.5 | 1.269 | 0.21848 | -0.011 | 5.809
20 | 1.22 | 0.23448 | -0.011 | 5.204

## 6. Re 50k Mach 0.25 (2)
BIGFOIL.COM POLAR EXPORT
TsAGI B 19.5% thick
TsAGI B 19.5% thick |  |  |  | Cl Max: | 0.6708 | at alpha= | 20 | deg
XFOIL ncrit=9 |  |  |  | L/D Max: | 5.9605 | at alpha= | -2.5 | deg
Re: | 50000 |  |  | Cd Min: | 0.22834 | at alpha= | 20 | deg
Mach: | 0.25 |  |  | Cl=0 at alpha= | -2.7922 | deg
|  |  |  | @ Cl=0.1, Cd= | 0.052512
|  |  |  | @ Cl=0.4, Cd= | 0.14167
|  |  |  | @ Cl=0.6, Cd= | 0.20149
alpha (deg) | Cl | Cd | Cm | Cl/Cd
-12 | -0.2263 | 0.13522 | -0.0376 | -1.6736
-11.5 | -0.2309 | 0.13169 | -0.0338 | -1.7534
-11 | -0.2753 | 0.13229 | -0.0254 | -2.081
-10.5 | -0.3366 | 0.13444 | -0.0178 | -2.5037
-10 | -0.3407 | 0.13144 | -0.0127 | -2.5921
-9.5 | -0.3386 | 0.12658 | -0.0133 | -2.675
-9 | -0.4648 | 0.09926 | -0.0381 | -4.6827
-8.5 | -0.673 | 0.08411 | -0.0324 | -8.0014
-8 | -0.6947 | 0.07678 | -0.0283 | -9.0479
-7.5 | -0.7325 | 0.07105 | -0.0194 | -10.3096
-7 | -0.7688 | 0.06643 | -0.0083 | -11.5731
-6.5 | -0.7496 | 0.0623 | -0.0044 | -12.0321
-6 | -0.7566 | 0.05899 | 0.0044 | -12.8259
-5.5 | -0.7327 | 0.05572 | 0.0087 | -13.1497
-5 | -0.7327 | 0.05376 | 0.0175 | -13.6291
-4.5 | -0.7018 | 0.05193 | 0.0209 | -13.5143
-4 | -0.6421 | 0.0503 | 0.0196 | -12.7654
-3.5 | -0.6117 | 0.04939 | 0.0226 | -12.3851
-3 | -0.2297 | 0.05003 | -0.0289 | -4.5912
-2.5 | 0.323 | 0.05419 | -0.1046 | 5.9605
-2 | 0.2684 | 0.05733 | -0.092 | 4.6817
-1.5 | 0.2347 | 0.06003 | -0.0827 | 3.9097
-1 | 0.2528 | 0.06154 | -0.0797 | 4.1079
-0.5 | 0.2118 | 0.06468 | -0.0696 | 3.2746
0 | 0.2284 | 0.06674 | -0.0664 | 3.4222
0.5 | 0.1993 | 0.06996 | -0.0583 | 2.8488
1 | 0.187 | 0.07316 | -0.0526 | 2.556
3 | 0.1138 | 0.08625 | -0.0296 | 1.3194
3.5 | 0.135 | 0.08895 | -0.0272 | 1.5177
4 | 0.1555 | 0.09169 | -0.0248 | 1.6959
4.5 | 0.1732 | 0.09452 | -0.0222 | 1.8324
5 | 0.1921 | 0.09748 | -0.0197 | 1.9707
5.5 | 0.2104 | 0.10066 | -0.0174 | 2.0902
6 | 0.2318 | 0.10412 | -0.0155 | 2.2263
6.5 | 0.2703 | 0.10919 | -0.0156 | 2.4755
7 | 0.2866 | 0.11216 | -0.0131 | 2.5553
7.5 | 0.2931 | 0.11459 | -0.0099 | 2.5578
8 | 0.3019 | 0.11761 | -0.0072 | 2.567
8.5 | 0.3159 | 0.12121 | -0.0053 | 2.6062
9 | 0.339 | 0.12581 | -0.0043 | 2.6945
10 | 0.3742 | 0.1334 | -0.0015 | 2.8051
10.5 | 0.3826 | 0.13686 | 0.0002 | 2.7956
11 | 0.3976 | 0.14125 | 0.0011 | 2.8149
11.5 | 0.4367 | 0.14807 | 0.0006 | 2.9493
12 | 0.438 | 0.15024 | 0.0024 | 2.9153
12.5 | 0.4444 | 0.15376 | 0.0034 | 2.8902
13 | 0.4591 | 0.15846 | 0.0037 | 2.8973
13.5 | 0.4991 | 0.16618 | 0.0029 | 3.0034
14 | 0.4949 | 0.16764 | 0.004 | 2.9522
14.5 | 0.5025 | 0.1716 | 0.0041 | 2.9283
15 | 0.5227 | 0.1773 | 0.0036 | 2.9481
15.5 | 0.5524 | 0.18393 | 0.0031 | 3.0033
16 | 0.5501 | 0.18596 | 0.0029 | 2.9582
16.5 | 0.5602 | 0.19048 | 0.0022 | 2.941
17 | 0.5823 | 0.19688 | 0.0013 | 2.9576
17.5 | 0.6071 | 0.20334 | 0.0004 | 2.9856
18.5 | 0.6167 | 0.2104 | -0.0022 | 2.9311
19 | 0.6335 | 0.21634 | -0.0036 | 2.9283
19.5 | 0.6601 | 0.22435 | -0.0048 | 2.9423
20 | 0.6708 | 0.22834 | -0.0064 | 2.9377

## 7. Re 50k Mach 0.50 (1)
BIGFOIL.COM POLAR EXPORT
TsAGI B 19.5% thick
TsAGI B 19.5% thick |  |  |  | Cl Max: | 1.493 | at alpha= | 12 | deg
JavaFoil+Calcfoil stall+Eppler ext transition |  |  |  | L/D Max: | 21.698 | at alpha= | 7 | deg
Re: | 50000 |  |  | Cd Min: | 0.023 | at alpha= | -1.5 | deg
Mach: | 0.5 |  |  | Cl=0 at alpha= | -0.90141 | deg
|  |  |  | @ Cl=0.1, Cd= | 0.025585
|  |  |  | @ Cl=0.4, Cd= | 0.029877
|  |  |  | @ Cl=0.6, Cd= | 0.033513
alpha (deg) | Cl | Cd | Cm | Cl/Cd
-20 | -1.087 | 0.50758 | 0.028 | -2.141
-19.5 | -1.058 | 0.49421 | 0.027 | -2.14
-19 | -1.03 | 0.47776 | 0.027 | -2.156
-18.5 | -1.002 | 0.46527 | 0.027 | -2.155
-18 | -0.973 | 0.44837 | 0.026 | -2.17
-17.5 | -0.946 | 0.4405 | 0.025 | -2.147
-17 | -0.918 | 0.43562 | 0.025 | -2.107
-16.5 | -0.889 | 0.42031 | 0.024 | -2.114
-16 | -0.861 | 0.40693 | 0.024 | -2.116
-15.5 | -0.832 | 0.39161 | 0.023 | -2.124
-15 | -0.804 | 0.38807 | 0.022 | -2.071
-14.5 | -0.775 | 0.39857 | 0.021 | -1.944
-14 | -0.747 | 0.38414 | 0.021 | -1.944
-13.5 | -0.718 | 0.36335 | 0.02 | -1.976
-13 | -0.69 | 0.36221 | 0.019 | -1.904
-12.5 | -0.661 | 0.34212 | 0.018 | -1.932
-12 | -0.633 | 0.33241 | 0.018 | -1.904
-11.5 | -0.604 | 0.31164 | 0.017 | -1.938
-11 | -0.575 | 0.29568 | 0.016 | -1.945
-10.5 | -0.546 | 0.27257 | 0.015 | -2.004
-10 | -0.518 | 0.24281 | 0.014 | -2.132
-9.5 | -0.489 | 0.22191 | 0.012 | -2.204
-9 | -0.674 | 0.11869 | 0.012 | -5.676
-8.5 | -0.719 | 0.09801 | 0.013 | -7.331
-8 | -0.716 | 0.08573 | 0.013 | -8.35
-7.5 | -0.694 | 0.07662 | 0.013 | -9.057
-7 | -0.661 | 0.0697 | 0.013 | -9.479
-6.5 | -0.62 | 0.06379 | 0.013 | -9.72
-6 | -0.575 | 0.05882 | 0.013 | -9.777
-5.5 | -0.527 | 0.05442 | 0.013 | -9.68
-5 | -0.477 | 0.05022 | 0.013 | -9.495
-4.5 | -0.429 | 0.04478 | 0.014 | -9.581
-4 | -0.442 | 0.02681 | 0.018 | -16.493
-3.5 | -0.373 | 0.02625 | 0.017 | -14.22
-3 | -0.303 | 0.02577 | 0.016 | -11.749
-2.5 | -0.232 | 0.02539 | 0.015 | -9.119
-2 | -0.16 | 0.02506 | 0.014 | -6.369
-1.5 | -0.086 | 0.023 | 0.013 | -3.735
-1 | -0.014 | 0.0231 | 0.012 | -0.618
-0.5 | 0.057 | 0.02327 | 0.01 | 2.467
0 | 0.122 | 0.02677 | 0.009 | 4.555
0.5 | 0.189 | 0.02735 | 0.008 | 6.912
1 | 0.256 | 0.02802 | 0.007 | 9.123
1.5 | 0.322 | 0.02881 | 0.006 | 11.173
2 | 0.388 | 0.02969 | 0.005 | 13.053
2.5 | 0.453 | 0.0307 | 0.004 | 14.747
3 | 0.517 | 0.03184 | 0.002 | 16.254
3.5 | 0.582 | 0.03311 | 0.001 | 17.57
4 | 0.645 | 0.03452 | 0 | 18.696
4.5 | 0.708 | 0.03608 | -0.001 | 19.632
5 | 0.771 | 0.03782 | -0.002 | 20.38
5.5 | 0.833 | 0.03972 | -0.003 | 20.96
6 | 0.894 | 0.04183 | -0.004 | 21.365
6.5 | 0.954 | 0.04415 | -0.005 | 21.61
7 | 1.013 | 0.04671 | -0.007 | 21.698
7.5 | 1.072 | 0.04952 | -0.008 | 21.647
8 | 1.13 | 0.05259 | -0.009 | 21.482
8.5 | 1.186 | 0.05599 | -0.01 | 21.19
9 | 1.242 | 0.0597 | -0.011 | 20.798
9.5 | 1.296 | 0.06381 | -0.012 | 20.308
10 | 1.348 | 0.06838 | -0.013 | 19.719
10.5 | 1.399 | 0.07339 | -0.014 | 19.06
11 | 1.445 | 0.07903 | -0.015 | 18.286
11.5 | 1.479 | 0.08542 | -0.016 | 17.31
12 | 1.493 | 0.09271 | -0.017 | 16.107
12.5 | 1.484 | 0.10131 | -0.018 | 14.649
13 | 1.436 | 0.1116 | -0.02 | 12.869
13.5 | 1.174 | 0.13562 | -0.008 | 8.656
14 | 0.839 | 0.21437 | -0.007 | 3.915
14.5 | 0.868 | 0.25344 | -0.01 | 3.423
15 | 0.896 | 0.29287 | -0.012 | 3.06
15.5 | 0.924 | 0.32531 | -0.013 | 2.841
16 | 0.953 | 0.36079 | -0.015 | 2.643
16.5 | 0.983 | 0.38555 | -0.017 | 2.55
17 | 1.012 | 0.40283 | -0.018 | 2.512

## 8. Re 50k Mach 0.50 (2)
BIGFOIL.COM POLAR EXPORT
TsAGI B 19.5% thick
TsAGI B 19.5% thick |  |  |  | Cl Max: | 0.7055 | at alpha= | 20 | deg
XFOIL ncrit=9 |  |  |  | L/D Max: | 2.8493 | at alpha= | 16.5 | deg
Re: | 50000 |  |  | Cd Min: | 0.251 | at alpha= | 20 | deg
Mach: | 0.5 |  |  | Cl=0 at alpha= | -1.613 | deg
|  |  |  | @ Cl=0.1, Cd= | 0.069867
|  |  |  | @ Cl=0.4, Cd= | 0.15271
|  |  |  | @ Cl=0.6, Cd= | 0.21105
alpha (deg) | Cl | Cd | Cm | Cl/Cd
-9.5 | -0.1628 | 0.12947 | -0.0474 | -1.2574
-8 | -0.2838 | 0.09464 | -0.0763 | -2.9987
-7.5 | -0.3292 | 0.08645 | -0.0772 | -3.808
-7 | -0.3966 | 0.0801 | -0.0721 | -4.9513
-6.5 | -0.4647 | 0.07534 | -0.0623 | -6.168
-6 | -0.5446 | 0.07339 | -0.0457 | -7.4206
-5.5 | -0.6043 | 0.07055 | -0.0312 | -8.5656
-5 | -0.646 | 0.06718 | -0.018 | -9.616
-4.5 | -0.6772 | 0.06474 | -0.0051 | -10.4603
-4 | -0.6718 | 0.06202 | 0.0033 | -10.832
-3.5 | -0.6769 | 0.06022 | 0.013 | -11.2405
-3 | -0.6394 | 0.05836 | 0.0169 | -10.9561
-2.5 | -0.6109 | 0.05731 | 0.0209 | -10.6596
-2 | -0.4875 | 0.05667 | 0.0088 | -8.6024
-1.5 | 0.1424 | 0.07082 | -0.0733 | 2.0107
-1 | 0.1558 | 0.07272 | -0.0733 | 2.1425
-0.5 | 0.1812 | 0.07435 | -0.0711 | 2.4371
0 | 0.1477 | 0.0769 | -0.0623 | 1.9207
0.5 | 0.137 | 0.07952 | -0.0563 | 1.7228
1 | 0.1325 | 0.08269 | -0.0516 | 1.6024
2.5 | 0.0946 | 0.0938 | -0.0365 | 1.0085
3.5 | 0.129 | 0.09855 | -0.0295 | 1.309
4 | 0.1425 | 0.10092 | -0.0257 | 1.412
4.5 | 0.1592 | 0.10372 | -0.0224 | 1.5349
5 | 0.1739 | 0.10666 | -0.0192 | 1.6304
5.5 | 0.1932 | 0.10995 | -0.0165 | 1.7572
6 | 0.2209 | 0.11431 | -0.0151 | 1.9325
6.5 | 0.2535 | 0.11905 | -0.014 | 2.1294
7 | 0.2628 | 0.12143 | -0.0106 | 2.1642
7.5 | 0.2718 | 0.12428 | -0.0076 | 2.187
8 | 0.2863 | 0.12792 | -0.0053 | 2.2381
8.5 | 0.3127 | 0.1329 | -0.0043 | 2.3529
9.5 | 0.3463 | 0.14036 | -0.0007 | 2.4672
10 | 0.3587 | 0.1441 | 0.001 | 2.4892
10.5 | 0.3828 | 0.14948 | 0.0016 | 2.5609
11 | 0.4161 | 0.15574 | 0.0018 | 2.6718
11.5 | 0.4152 | 0.15757 | 0.0038 | 2.635
12 | 0.4288 | 0.16191 | 0.0046 | 2.6484
12.5 | 0.4592 | 0.16866 | 0.0044 | 2.7226
13 | 0.4768 | 0.17291 | 0.0049 | 2.7575
13.5 | 0.4822 | 0.17616 | 0.0054 | 2.7373
14 | 0.5021 | 0.18181 | 0.0051 | 2.7617
15 | 0.5384 | 0.19179 | 0.0045 | 2.8072
15.5 | 0.5511 | 0.19674 | 0.0039 | 2.8012
16 | 0.5771 | 0.20399 | 0.003 | 2.8291
16.5 | 0.5979 | 0.20984 | 0.0021 | 2.8493
17 | 0.6039 | 0.21329 | 0.0009 | 2.8314
17.5 | 0.6198 | 0.21914 | -0.0005 | 2.8283
18 | 0.646 | 0.22745 | -0.0019 | 2.8402
19 | 0.6719 | 0.23735 | -0.0055 | 2.8308
19.5 | 0.6859 | 0.24346 | -0.0077 | 2.8173
20 | 0.7055 | 0.251 | -0.0097 | 2.8108

## 9. Re 100k Mach 0.00 (1)
BIGFOIL.COM POLAR EXPORT
TsAGI B 19.5% thick
TsAGI B 19.5% thick |  |  |  | Cl Max: | 1.663 | at alpha= | 17 | deg
JavaFoil+Calcfoil stall+Eppler ext transition |  |  |  | L/D Max: | 36.493 | at alpha= | 8.5 | deg
Re: | 100000 |  |  | Cd Min: | 0.01543 | at alpha= | -2 | deg
Mach: | 0 |  |  | Cl=0 at alpha= | -0.90323 | deg
|  |  |  | @ Cl=0.1, Cd= | 0.016177
|  |  |  | @ Cl=0.4, Cd= | 0.018167
|  |  |  | @ Cl=0.6, Cd= | 0.020259
alpha (deg) | Cl | Cd | Cm | Cl/Cd
-20 | -1.048 | 0.24093 | 0.018 | -4.352
-19.5 | -1.061 | 0.22764 | 0.017 | -4.662
-19 | -1.072 | 0.21567 | 0.017 | -4.972
-18.5 | -1.082 | 0.20479 | 0.017 | -5.282
-18 | -1.089 | 0.19347 | 0.017 | -5.631
-17.5 | -1.095 | 0.18315 | 0.017 | -5.978
-17 | -1.098 | 0.17317 | 0.017 | -6.342
-16.5 | -1.099 | 0.16397 | 0.017 | -6.704
-16 | -1.097 | 0.15446 | 0.017 | -7.1
-15.5 | -1.091 | 0.14575 | 0.017 | -7.485
-15 | -1.083 | 0.13782 | 0.016 | -7.856
-14.5 | -1.072 | 0.12961 | 0.016 | -8.27
-14 | -1.058 | 0.12202 | 0.016 | -8.674
-13.5 | -1.042 | 0.11505 | 0.016 | -9.06
-13 | -1.023 | 0.10805 | 0.016 | -9.473
-12.5 | -1.002 | 0.10158 | 0.016 | -9.865
-12 | -0.978 | 0.09543 | 0.016 | -10.245
-11.5 | -0.95 | 0.08959 | 0.016 | -10.606
-11 | -0.921 | 0.08375 | 0.015 | -10.992
-10.5 | -0.889 | 0.07845 | 0.015 | -11.328
-10 | -0.855 | 0.07335 | 0.015 | -11.658
-9.5 | -0.82 | 0.0685 | 0.015 | -11.967
-9 | -0.783 | 0.06403 | 0.015 | -12.227
-8.5 | -0.745 | 0.05911 | 0.016 | -12.607
-8 | -0.709 | 0.05337 | 0.016 | -13.283
-7.5 | -0.789 | 0.0237 | 0.023 | -33.293
-7 | -0.74 | 0.02254 | 0.022 | -32.858
-6.5 | -0.685 | 0.02186 | 0.022 | -31.336
-6 | -0.628 | 0.02127 | 0.021 | -29.525
-5.5 | -0.569 | 0.02075 | 0.02 | -27.445
-5 | -0.51 | 0.02026 | 0.019 | -25.169
-4.5 | -0.449 | 0.01983 | 0.018 | -22.668
-4 | -0.388 | 0.01943 | 0.017 | -19.982
-3.5 | -0.327 | 0.01908 | 0.016 | -17.119
-3 | -0.264 | 0.01874 | 0.015 | -14.11
-2.5 | -0.202 | 0.01839 | 0.014 | -10.979
-2 | -0.138 | 0.01543 | 0.013 | -8.922
-1.5 | -0.075 | 0.01546 | 0.012 | -4.862
-1 | -0.012 | 0.01552 | 0.011 | -0.805
-0.5 | 0.05 | 0.01562 | 0.01 | 3.213
0 | 0.111 | 0.0163 | 0.009 | 6.792
0.5 | 0.172 | 0.0166 | 0.008 | 10.34
1 | 0.232 | 0.01694 | 0.006 | 13.704
1.5 | 0.292 | 0.01732 | 0.005 | 16.863
2 | 0.352 | 0.01776 | 0.004 | 19.805
2.5 | 0.411 | 0.01826 | 0.003 | 22.51
3 | 0.47 | 0.0188 | 0.002 | 24.988
3.5 | 0.528 | 0.01941 | 0.001 | 27.208
4 | 0.586 | 0.02008 | 0 | 29.192
4.5 | 0.644 | 0.02082 | -0.001 | 30.909
5 | 0.701 | 0.02163 | -0.002 | 32.398
5.5 | 0.757 | 0.02252 | -0.003 | 33.624
6 | 0.813 | 0.02349 | -0.004 | 34.628
6.5 | 0.869 | 0.02455 | -0.005 | 35.398
7 | 0.924 | 0.0257 | -0.006 | 35.96
7.5 | 0.979 | 0.02696 | -0.007 | 36.319
8 | 1.033 | 0.02831 | -0.008 | 36.492
8.5 | 1.087 | 0.02978 | -0.009 | 36.493
9 | 1.14 | 0.03138 | -0.01 | 36.323
9.5 | 1.192 | 0.0331 | -0.011 | 36.02
10 | 1.244 | 0.03495 | -0.012 | 35.601
10.5 | 1.295 | 0.03694 | -0.013 | 35.064
11 | 1.345 | 0.03908 | -0.014 | 34.418
11.5 | 1.391 | 0.04137 | -0.015 | 33.621
12 | 1.433 | 0.04384 | -0.016 | 32.68
12.5 | 1.471 | 0.04645 | -0.017 | 31.675
13 | 1.507 | 0.04929 | -0.018 | 30.571
13.5 | 1.54 | 0.05233 | -0.019 | 29.425
14 | 1.569 | 0.05557 | -0.02 | 28.235
14.5 | 1.595 | 0.05905 | -0.021 | 27.01
15 | 1.617 | 0.06284 | -0.022 | 25.737
15.5 | 1.636 | 0.06705 | -0.023 | 24.403
16 | 1.65 | 0.07743 | -0.024 | 21.312
16.5 | 1.658 | 0.08323 | -0.025 | 19.926
17 | 1.663 | 0.08859 | -0.026 | 18.773
17.5 | 1.663 | 0.09437 | -0.027 | 17.626
18 | 1.66 | 0.10044 | -0.028 | 16.524
18.5 | 1.652 | 0.10701 | -0.029 | 15.435
19 | 1.64 | 0.11401 | -0.03 | 14.387
19.5 | 1.625 | 0.12113 | -0.03 | 13.415
20 | 1.605 | 0.12957 | -0.031 | 12.39

## 10. Re 100k Mach 0.00 (2)
BIGFOIL.COM POLAR EXPORT
TsAGI B 19.5% thick
TsAGI B 19.5% thick |  |  |  | Cl Max: | 1.0245 | at alpha= | 5 | deg
XFOIL ncrit=9 |  |  |  | L/D Max: | 30.9815 | at alpha= | 3.5 | deg
Re: | 100000 |  |  | Cd Min: | 0.16589 | at alpha= | -16 | deg
Mach: | 0 |  |  | Cl=0 at alpha= | -4.2117 | deg
|  |  |  | @ Cl=0.1, Cd= | 0.025278
|  |  |  | @ Cl=0.4, Cd= | 0.030115
|  |  |  | @ Cl=0.6, Cd= | 0.02914
alpha (deg) | Cl | Cd | Cm | Cl/Cd
-16 | -0.3051 | 0.16589 | -0.0374 | -1.8392
-15.5 | -0.3119 | 0.16149 | -0.041 | -1.9314
-15 | -0.2937 | 0.15397 | -0.0417 | -1.9075
-14.5 | -0.2846 | 0.14867 | -0.043 | -1.9143
-14 | -0.2955 | 0.1418 | -0.046 | -2.0839
-13.5 | -0.2704 | 0.13644 | -0.045 | -1.9818
-13 | -0.2912 | 0.12941 | -0.048 | -2.2502
-12.5 | -0.2712 | 0.12438 | -0.0465 | -2.1804
-12 | -0.3017 | 0.11739 | -0.0483 | -2.5701
-11.5 | -0.6822 | 0.07161 | -0.0598 | -9.5266
-11 | -0.7145 | 0.06166 | -0.0593 | -11.5877
-10.5 | -0.6814 | 0.05561 | -0.0618 | -12.2532
-10 | -0.6739 | 0.04921 | -0.0591 | -13.6944
-9.5 | -0.6728 | 0.04417 | -0.0527 | -15.2321
-9 | -0.6046 | 0.03934 | -0.0571 | -15.3686
-8.5 | -0.5636 | 0.03585 | -0.0554 | -15.7211
-8 | -0.5065 | 0.0335 | -0.0563 | -15.1194
-7.5 | -0.4457 | 0.03116 | -0.0578 | -14.3036
-7 | -0.3852 | 0.02924 | -0.0589 | -13.1737
-6.5 | -0.3295 | 0.02781 | -0.0591 | -11.8483
-6 | -0.2533 | 0.02598 | -0.0635 | -9.7498
-5.5 | -0.188 | 0.02461 | -0.0656 | -7.6392
-5 | -0.123 | 0.02321 | -0.0675 | -5.2994
-4.5 | -0.0817 | 0.0221 | -0.0651 | -3.6968
-4 | 0.06 | 0.02382 | -0.0757 | 2.5189
-3.5 | 0.1346 | 0.02654 | -0.0751 | 5.0716
-3 | 0.2461 | 0.02872 | -0.0821 | 8.5689
-2.5 | 0.3492 | 0.02983 | -0.0892 | 11.7063
-2 | 0.4453 | 0.03037 | -0.0962 | 14.6625
-1.5 | 0.5514 | 0.03003 | -0.106 | 18.3616
-1 | 0.7043 | 0.02723 | -0.1259 | 25.8649
-0.5 | 0.739 | 0.0272 | -0.1235 | 27.1691
0 | 0.7633 | 0.02758 | -0.1194 | 27.6759
0.5 | 0.7885 | 0.02815 | -0.1153 | 28.0107
1 | 0.8291 | 0.02811 | -0.1135 | 29.4948
1.5 | 0.8474 | 0.02907 | -0.1082 | 29.1503
2 | 0.874 | 0.02982 | -0.1041 | 29.3092
2.5 | 0.9107 | 0.03005 | -0.1015 | 30.3062
3 | 0.925 | 0.03147 | -0.0956 | 29.3931
3.5 | 0.9722 | 0.03138 | -0.0943 | 30.9815
4 | 0.9757 | 0.03334 | -0.0868 | 29.2651
4.5 | 0.9858 | 0.03505 | -0.0803 | 28.1255
5 | 1.0245 | 0.03534 | -0.0778 | 28.9898
5.5 | 0.9933 | 0.03894 | -0.0657 | 25.5085
6 | 0.9238 | 0.04413 | -0.049 | 20.9336
6.5 | 0.9577 | 0.04444 | -0.0456 | 21.5504

## 11. Re 100k Mach 0.10 (1)
BIGFOIL.COM POLAR EXPORT
TsAGI B 19.5% thick
TsAGI B 19.5% thick |  |  |  | Cl Max: | 1.654 | at alpha= | 17 | deg
JavaFoil+Calcfoil stall+Eppler ext transition |  |  |  | L/D Max: | 36.261 | at alpha= | 8 | deg
Re: | 100000 |  |  | Cd Min: | 0.01548 | at alpha= | -2 | deg
Mach: | 0.1 |  |  | Cl=0 at alpha= | -0.89682 | deg
|  |  |  | @ Cl=0.1, Cd= | 0.016254
|  |  |  | @ Cl=0.4, Cd= | 0.018262
|  |  |  | @ Cl=0.6, Cd= | 0.020365
alpha (deg) | Cl | Cd | Cm | Cl/Cd
-20 | -1.006 | 0.24783 | 0.017 | -4.057
-19.5 | -1.022 | 0.2347 | 0.017 | -4.354
-19 | -1.037 | 0.22269 | 0.017 | -4.655
-18.5 | -1.05 | 0.21139 | 0.017 | -4.965
-18 | -1.06 | 0.1985 | 0.017 | -5.342
-17.5 | -1.069 | 0.18742 | 0.017 | -5.705
-17 | -1.076 | 0.17802 | 0.017 | -6.043
-16.5 | -1.08 | 0.16704 | 0.017 | -6.464
-16 | -1.08 | 0.15789 | 0.017 | -6.84
-15.5 | -1.077 | 0.14889 | 0.016 | -7.233
-15 | -1.071 | 0.14014 | 0.016 | -7.643
-14.5 | -1.062 | 0.13192 | 0.016 | -8.054
-14 | -1.051 | 0.12405 | 0.016 | -8.473
-13.5 | -1.037 | 0.11664 | 0.016 | -8.887
-13 | -1.019 | 0.10949 | 0.016 | -9.309
-12.5 | -0.999 | 0.10283 | 0.016 | -9.717
-12 | -0.976 | 0.0964 | 0.016 | -10.124
-11.5 | -0.949 | 0.0904 | 0.016 | -10.503
-11 | -0.921 | 0.08459 | 0.015 | -10.883
-10.5 | -0.89 | 0.07915 | 0.015 | -11.239
-10 | -0.856 | 0.07401 | 0.015 | -11.569
-9.5 | -0.821 | 0.06888 | 0.015 | -11.921
-9 | -0.785 | 0.06463 | 0.015 | -12.139
-8.5 | -0.747 | 0.05973 | 0.016 | -12.503
-8 | -0.71 | 0.05407 | 0.016 | -13.136
-7.5 | -0.691 | 0.04224 | 0.018 | -16.36
-7 | -0.743 | 0.0227 | 0.023 | -32.745
-6.5 | -0.688 | 0.02199 | 0.022 | -31.288
-6 | -0.631 | 0.02138 | 0.021 | -29.494
-5.5 | -0.572 | 0.02084 | 0.02 | -27.442
-5 | -0.512 | 0.02035 | 0.019 | -25.169
-4.5 | -0.452 | 0.01991 | 0.018 | -22.684
-4 | -0.39 | 0.01952 | 0.017 | -19.989
-3.5 | -0.328 | 0.01915 | 0.016 | -17.135
-3 | -0.266 | 0.01882 | 0.015 | -14.121
-2.5 | -0.203 | 0.01846 | 0.014 | -10.991
-2 | -0.138 | 0.01548 | 0.013 | -8.937
-1.5 | -0.076 | 0.01551 | 0.012 | -4.87
-1 | -0.013 | 0.01557 | 0.011 | -0.806
-0.5 | 0.05 | 0.01568 | 0.01 | 3.218
0 | 0.111 | 0.01638 | 0.009 | 6.788
0.5 | 0.172 | 0.01668 | 0.008 | 10.331
1 | 0.233 | 0.01702 | 0.007 | 13.69
1.5 | 0.293 | 0.01742 | 0.005 | 16.839
2 | 0.353 | 0.01787 | 0.004 | 19.771
2.5 | 0.413 | 0.01837 | 0.003 | 22.469
3 | 0.472 | 0.01892 | 0.002 | 24.929
3.5 | 0.53 | 0.01954 | 0.001 | 27.137
4 | 0.589 | 0.02022 | 0 | 29.103
4.5 | 0.646 | 0.02097 | -0.001 | 30.813
5 | 0.704 | 0.0218 | -0.002 | 32.276
5.5 | 0.76 | 0.0227 | -0.003 | 33.493
6 | 0.817 | 0.02369 | -0.004 | 34.48
6.5 | 0.873 | 0.02477 | -0.005 | 35.229
7 | 0.928 | 0.02594 | -0.006 | 35.779
7.5 | 0.983 | 0.02722 | -0.007 | 36.119
8 | 1.037 | 0.02861 | -0.008 | 36.261
8.5 | 1.091 | 0.0301 | -0.009 | 36.254
9 | 1.144 | 0.03172 | -0.01 | 36.071
9.5 | 1.197 | 0.03347 | -0.011 | 35.77
10 | 1.249 | 0.03536 | -0.012 | 35.322
10.5 | 1.3 | 0.03739 | -0.013 | 34.777
11 | 1.35 | 0.03956 | -0.014 | 34.127
11.5 | 1.396 | 0.04192 | -0.015 | 33.295
12 | 1.437 | 0.04441 | -0.017 | 32.368
12.5 | 1.476 | 0.04711 | -0.018 | 31.324
13 | 1.511 | 0.05001 | -0.019 | 30.212
13.5 | 1.543 | 0.05312 | -0.02 | 29.046
14 | 1.572 | 0.05641 | -0.021 | 27.857
14.5 | 1.596 | 0.06003 | -0.022 | 26.589
15 | 1.617 | 0.06395 | -0.023 | 25.291
15.5 | 1.635 | 0.06833 | -0.024 | 23.923
16 | 1.646 | 0.07924 | -0.024 | 20.777
16.5 | 1.652 | 0.08488 | -0.025 | 19.467
17 | 1.654 | 0.09046 | -0.026 | 18.29
17.5 | 1.652 | 0.09642 | -0.027 | 17.134
18 | 1.645 | 0.10272 | -0.028 | 16.016
18.5 | 1.634 | 0.10942 | -0.029 | 14.934
19 | 1.618 | 0.11686 | -0.03 | 13.85
19.5 | 1.599 | 0.1248 | -0.031 | 12.81
20 | 1.575 | 0.13314 | -0.031 | 11.832

## 12. Re 100k Mach 0.10 (2)
BIGFOIL.COM POLAR EXPORT
TsAGI B 19.5% thick
TsAGI B 19.5% thick |  |  |  | Cl Max: | 1.0301 | at alpha= | 5 | deg
XFOIL ncrit=9 |  |  |  | L/D Max: | 30.3143 | at alpha= | 2.5 | deg
Re: | 100000 |  |  | Cd Min: | 0.14923 | at alpha= | -14.5 | deg
Mach: | 0.1 |  |  | Cl=0 at alpha= | -4.2337 | deg
|  |  |  | @ Cl=0.1, Cd= | 0.025033
|  |  |  | @ Cl=0.4, Cd= | 0.030203
|  |  |  | @ Cl=0.6, Cd= | 0.029336
alpha (deg) | Cl | Cd | Cm | Cl/Cd
-14.5 | -0.2824 | 0.14923 | -0.0432 | -1.8924
-14 | -0.2923 | 0.14242 | -0.0461 | -2.0524
-13.5 | -0.2674 | 0.137 | -0.0452 | -1.9518
-13 | -0.2879 | 0.13009 | -0.0482 | -2.2131
-12.5 | -0.2677 | 0.12503 | -0.0466 | -2.1411
-12 | -0.4481 | 0.08804 | -0.0692 | -5.0897
-11.5 | -0.5064 | 0.08625 | -0.0599 | -5.8713
-11 | -0.5808 | 0.06798 | -0.0701 | -8.5437
-10.5 | -0.6441 | 0.05716 | -0.0674 | -11.2684
-10 | -0.6557 | 0.04996 | -0.0631 | -13.1245
-9.5 | -0.6603 | 0.04475 | -0.0561 | -14.7553
-9 | -0.5947 | 0.03975 | -0.0602 | -14.961
-8.5 | -0.5587 | 0.03626 | -0.0576 | -15.4082
-8 | -0.5003 | 0.03373 | -0.0587 | -14.8325
-7.5 | -0.4418 | 0.03136 | -0.0596 | -14.088
-7 | -0.3829 | 0.02942 | -0.0604 | -13.015
-6.5 | -0.3268 | 0.02793 | -0.0605 | -11.7007
-6 | -0.2551 | 0.02621 | -0.0639 | -9.7329
-5.5 | -0.1915 | 0.02489 | -0.0656 | -7.6939
-5 | -0.1285 | 0.02357 | -0.0671 | -5.4518
-4.5 | -0.0785 | 0.02229 | -0.0662 | -3.5218
-4 | 0.0689 | 0.02394 | -0.0777 | 2.878
-3.5 | 0.1483 | 0.02673 | -0.0777 | 5.5481
-3 | 0.2323 | 0.02877 | -0.0801 | 8.0744
-2.5 | 0.3497 | 0.02995 | -0.0894 | 11.6761
-2 | 0.4472 | 0.03044 | -0.0965 | 14.6912
-1.5 | 0.5474 | 0.03028 | -0.1052 | 18.0779
-1 | 0.7062 | 0.02743 | -0.126 | 25.7455
-0.5 | 0.7362 | 0.02759 | -0.1228 | 26.6836
0 | 0.7674 | 0.02773 | -0.1197 | 27.674
0.5 | 0.7898 | 0.02842 | -0.1152 | 27.7903
1 | 0.8243 | 0.02866 | -0.1124 | 28.7613
1.5 | 0.8509 | 0.02927 | -0.1083 | 29.0707
2 | 0.8722 | 0.03029 | -0.1035 | 28.795
2.5 | 0.9164 | 0.03023 | -0.1018 | 30.3143
3 | 0.9265 | 0.03181 | -0.0952 | 29.1261
3.5 | 0.9501 | 0.03285 | -0.0906 | 28.9224
4 | 0.9789 | 0.03363 | -0.0867 | 29.1079
4.5 | 0.9744 | 0.03604 | -0.0781 | 27.0366
5 | 1.0301 | 0.03558 | -0.0778 | 28.9517
5.5 | 0.9881 | 0.0396 | -0.0642 | 24.952
6.5 | 0.8731 | 0.04851 | -0.0346 | 17.9984

## 13. Re 100k Mach 0.25 (1)
BIGFOIL.COM POLAR EXPORT
TsAGI B 19.5% thick
TsAGI B 19.5% thick |  |  |  | Cl Max: | 1.612 | at alpha= | 15.5 | deg
JavaFoil+Calcfoil stall+Eppler ext transition |  |  |  | L/D Max: | 35.079 | at alpha= | 8 | deg
Re: | 100000 |  |  | Cd Min: | 0.01576 | at alpha= | -2 | deg
Mach: | 0.25 |  |  | Cl=0 at alpha= | -0.9 | deg
|  |  |  | @ Cl=0.1, Cd= | 0.016636
|  |  |  | @ Cl=0.4, Cd= | 0.018802
|  |  |  | @ Cl=0.6, Cd= | 0.020995
alpha (deg) | Cl | Cd | Cm | Cl/Cd
-19 | -0.717 | 0.29736 | 0.016 | -2.412
-18.5 | -0.764 | 0.27059 | 0.016 | -2.822
-18 | -0.806 | 0.24844 | 0.016 | -3.245
-17.5 | -0.845 | 0.23241 | 0.016 | -3.638
-17 | -0.881 | 0.21426 | 0.016 | -4.109
-16.5 | -0.911 | 0.19745 | 0.016 | -4.616
-16 | -0.936 | 0.1843 | 0.016 | -5.077
-15.5 | -0.955 | 0.1704 | 0.016 | -5.604
-15 | -0.969 | 0.15803 | 0.016 | -6.135
-14.5 | -0.979 | 0.14693 | 0.016 | -6.665
-14 | -0.984 | 0.13746 | 0.016 | -7.161
-13.5 | -0.984 | 0.12745 | 0.016 | -7.725
-13 | -0.98 | 0.11892 | 0.016 | -8.241
-12.5 | -0.971 | 0.11093 | 0.015 | -8.753
-12 | -0.957 | 0.10307 | 0.015 | -9.285
-11.5 | -0.938 | 0.09609 | 0.015 | -9.762
-11 | -0.915 | 0.08953 | 0.015 | -10.22
-10.5 | -0.889 | 0.08335 | 0.015 | -10.665
-10 | -0.86 | 0.07807 | 0.015 | -11.011
-9.5 | -0.827 | 0.07281 | 0.015 | -11.362
-9 | -0.792 | 0.06774 | 0.015 | -11.696
-8.5 | -0.755 | 0.06281 | 0.015 | -12.024
-8 | -0.717 | 0.05798 | 0.015 | -12.359
-7.5 | -0.679 | 0.05238 | 0.016 | -12.964
-7 | -0.754 | 0.02389 | 0.023 | -31.558
-6.5 | -0.703 | 0.02273 | 0.022 | -30.918
-6 | -0.645 | 0.02203 | 0.021 | -29.283
-5.5 | -0.586 | 0.02142 | 0.02 | -27.352
-5 | -0.525 | 0.02088 | 0.019 | -25.135
-4.5 | -0.463 | 0.02039 | 0.018 | -22.714
-4 | -0.4 | 0.01995 | 0.017 | -20.064
-3.5 | -0.337 | 0.01956 | 0.016 | -17.214
-3 | -0.273 | 0.0192 | 0.015 | -14.205
-2.5 | -0.208 | 0.01885 | 0.014 | -11.049
-2 | -0.142 | 0.01576 | 0.013 | -9.011
-1.5 | -0.078 | 0.01579 | 0.012 | -4.912
-1 | -0.013 | 0.01586 | 0.011 | -0.813
-0.5 | 0.052 | 0.01597 | 0.01 | 3.244
0 | 0.114 | 0.01683 | 0.009 | 6.76
0.5 | 0.176 | 0.01716 | 0.008 | 10.277
1 | 0.239 | 0.01754 | 0.007 | 13.602
1.5 | 0.3 | 0.01797 | 0.006 | 16.704
2 | 0.361 | 0.01845 | 0.004 | 19.589
2.5 | 0.422 | 0.019 | 0.003 | 22.224
3 | 0.483 | 0.01961 | 0.002 | 24.62
3.5 | 0.543 | 0.02028 | 0.001 | 26.756
4 | 0.602 | 0.02102 | 0 | 28.638
4.5 | 0.661 | 0.02185 | -0.001 | 30.263
5 | 0.72 | 0.02275 | -0.002 | 31.629
5.5 | 0.778 | 0.02374 | -0.003 | 32.758
6 | 0.835 | 0.02483 | -0.004 | 33.643
6.5 | 0.892 | 0.02601 | -0.005 | 34.312
7 | 0.949 | 0.02729 | -0.006 | 34.767
7.5 | 1.005 | 0.02869 | -0.007 | 35.02
8 | 1.06 | 0.03022 | -0.008 | 35.079
8.5 | 1.115 | 0.03188 | -0.009 | 34.97
9 | 1.169 | 0.03367 | -0.011 | 34.724
9.5 | 1.222 | 0.03562 | -0.012 | 34.323
10 | 1.275 | 0.03771 | -0.013 | 33.814
10.5 | 1.327 | 0.03998 | -0.014 | 33.192
11 | 1.377 | 0.04242 | -0.015 | 32.455
11.5 | 1.422 | 0.04505 | -0.016 | 31.567
12 | 1.462 | 0.0479 | -0.017 | 30.525
12.5 | 1.498 | 0.05097 | -0.018 | 29.389
13 | 1.53 | 0.05424 | -0.019 | 28.204
13.5 | 1.557 | 0.05784 | -0.02 | 26.917
14 | 1.579 | 0.06173 | -0.021 | 25.583
14.5 | 1.596 | 0.06596 | -0.022 | 24.199
15 | 1.608 | 0.07076 | -0.023 | 22.721
15.5 | 1.612 | 0.08274 | -0.024 | 19.485
16 | 1.608 | 0.08922 | -0.025 | 18.024
16.5 | 1.597 | 0.09573 | -0.026 | 16.688
17 | 1.58 | 0.10263 | -0.027 | 15.392
17.5 | 1.554 | 0.11019 | -0.028 | 14.107
18 | 1.522 | 0.11821 | -0.028 | 12.875
18.5 | 1.481 | 0.12804 | -0.029 | 11.563
19 | 1.429 | 0.13996 | -0.03 | 10.209
19.5 | 1.274 | 0.19952 | -0.017 | 6.384
20 | 1.221 | 0.21053 | -0.014 | 5.802

## 14. Re 100k Mach 0.25 (2)
BIGFOIL.COM POLAR EXPORT
TsAGI B 19.5% thick
TsAGI B 19.5% thick |  |  |  | Cl Max: | 0.9642 | at alpha= | 4.5 | deg
XFOIL ncrit=9 |  |  |  | L/D Max: | 28.0309 | at alpha= | 2 | deg
Re: | 100000 |  |  | Cd Min: | 0.15233 | at alpha= | -14.5 | deg
Mach: | 0.25 |  |  | Cl=0 at alpha= | -3.8898 | deg
|  |  |  | @ Cl=0.1, Cd= | 0.025531
|  |  |  | @ Cl=0.4, Cd= | 0.031331
|  |  |  | @ Cl=0.6, Cd= | 0.030845
alpha (deg) | Cl | Cd | Cm | Cl/Cd
-14.5 | -0.2735 | 0.15233 | -0.0448 | -1.7954
-14 | -0.2752 | 0.14558 | -0.0469 | -1.8904
-13.5 | -0.2523 | 0.13997 | -0.0463 | -1.8025
-13 | -0.2705 | 0.13364 | -0.049 | -2.0241
-12.5 | -0.2509 | 0.12851 | -0.0472 | -1.9524
-11 | -0.461 | 0.0767 | -0.0782 | -6.0104
-10.5 | -0.5174 | 0.06278 | -0.0848 | -8.2415
-10 | -0.5584 | 0.05338 | -0.0828 | -10.4608
-9.5 | -0.5893 | 0.04764 | -0.0743 | -12.3699
-9 | -0.542 | 0.0426 | -0.0755 | -12.723
-8.5 | -0.5338 | 0.03917 | -0.0684 | -13.6278
-8 | -0.485 | 0.03589 | -0.0677 | -13.5135
-7.5 | -0.4449 | 0.03326 | -0.0649 | -13.3764
-7 | -0.3948 | 0.03118 | -0.0635 | -12.662
-6.5 | -0.3276 | 0.02914 | -0.0652 | -11.2423
-6 | -0.2593 | 0.02742 | -0.0671 | -9.4566
-5.5 | -0.1975 | 0.02606 | -0.068 | -7.5787
-5 | -0.1444 | 0.0251 | -0.0674 | -5.753
-4.5 | -0.0925 | 0.02412 | -0.0665 | -3.835
-4 | -0.0388 | 0.02263 | -0.0656 | -1.7145
-3.5 | 0.1373 | 0.02631 | -0.0786 | 5.2185
-3 | 0.2157 | 0.02883 | -0.079 | 7.4818
-2.5 | 0.3204 | 0.03068 | -0.0853 | 10.4433
-2 | 0.4243 | 0.03153 | -0.0928 | 13.457
-1.5 | 0.5322 | 0.03154 | -0.102 | 16.8738
-1 | 0.661 | 0.03022 | -0.1158 | 21.8729
-0.5 | 0.7456 | 0.02885 | -0.1231 | 25.844
0 | 0.7673 | 0.02955 | -0.1184 | 25.9662
0.5 | 0.8032 | 0.02974 | -0.1156 | 27.0074
1 | 0.8256 | 0.03053 | -0.1107 | 27.0423
1.5 | 0.8424 | 0.03181 | -0.1051 | 26.4822
2 | 0.8883 | 0.03169 | -0.1034 | 28.0309
2.5 | 0.8914 | 0.03365 | -0.0958 | 26.4903
3 | 0.9003 | 0.03543 | -0.089 | 25.4107
3.5 | 0.9389 | 0.03575 | -0.0861 | 26.2629
4 | 0.8995 | 0.03982 | -0.073 | 22.5892
4.5 | 0.9642 | 0.039 | -0.0733 | 24.7231
5 | 0.7869 | 0.04879 | -0.0439 | 16.1283

## 15. Re 100k Mach 0.50 (1)
BIGFOIL.COM POLAR EXPORT
TsAGI B 19.5% thick
TsAGI B 19.5% thick |  |  |  | Cl Max: | 1.522 | at alpha= | 12 | deg
JavaFoil+Calcfoil stall+Eppler ext transition |  |  |  | L/D Max: | 30.214 | at alpha= | 7 | deg
Re: | 100000 |  |  | Cd Min: | 0.01711 | at alpha= | -1.5 | deg
Mach: | 0.5 |  |  | Cl=0 at alpha= | -0.90278 | deg
|  |  |  | @ Cl=0.1, Cd= | 0.018382
|  |  |  | @ Cl=0.4, Cd= | 0.021305
|  |  |  | @ Cl=0.6, Cd= | 0.023956
alpha (deg) | Cl | Cd | Cm | Cl/Cd
-20 | -1.087 | 0.389 | 0.028 | -2.794
-19.5 | -1.058 | 0.37478 | 0.027 | -2.822
-19 | -1.03 | 0.36623 | 0.027 | -2.812
-18.5 | -1.002 | 0.35613 | 0.027 | -2.815
-18 | -0.973 | 0.36219 | 0.026 | -2.687
-17.5 | -0.946 | 0.33628 | 0.025 | -2.812
-17 | -0.918 | 0.33157 | 0.025 | -2.769
-16.5 | -0.889 | 0.31995 | 0.024 | -2.777
-16 | -0.861 | 0.30931 | 0.024 | -2.783
-15.5 | -0.832 | 0.31612 | 0.023 | -2.631
-15 | -0.804 | 0.3125 | 0.022 | -2.573
-14.5 | -0.775 | 0.2986 | 0.021 | -2.595
-14 | -0.747 | 0.28738 | 0.021 | -2.599
-13.5 | -0.718 | 0.2719 | 0.02 | -2.64
-13 | -0.69 | 0.27045 | 0.019 | -2.551
-12.5 | -0.661 | 0.25548 | 0.018 | -2.587
-12 | -0.633 | 0.24775 | 0.018 | -2.554
-11.5 | -0.604 | 0.23233 | 0.017 | -2.599
-11 | -0.575 | 0.22028 | 0.016 | -2.611
-10.5 | -0.546 | 0.21533 | 0.015 | -2.537
-10 | -0.518 | 0.19016 | 0.014 | -2.723
-9.5 | -0.489 | 0.17156 | 0.013 | -2.851
-9 | -0.674 | 0.099 | 0.013 | -6.807
-8.5 | -0.719 | 0.08351 | 0.013 | -8.612
-8 | -0.717 | 0.07381 | 0.014 | -9.711
-7.5 | -0.696 | 0.0666 | 0.014 | -10.443
-7 | -0.663 | 0.06067 | 0.014 | -10.928
-6.5 | -0.624 | 0.05528 | 0.014 | -11.286
-6 | -0.583 | 0.04979 | 0.015 | -11.703
-5.5 | -0.638 | 0.02459 | 0.022 | -25.95
-5 | -0.577 | 0.02351 | 0.021 | -24.552
-4.5 | -0.511 | 0.02273 | 0.02 | -22.494
-4 | -0.443 | 0.02207 | 0.019 | -20.085
-3.5 | -0.374 | 0.0215 | 0.018 | -17.381
-3 | -0.303 | 0.02102 | 0.017 | -14.42
-2.5 | -0.232 | 0.02062 | 0.016 | -11.241
-2 | -0.16 | 0.02024 | 0.014 | -7.894
-1.5 | -0.086 | 0.01711 | 0.013 | -5.047
-1 | -0.014 | 0.0172 | 0.012 | -0.834
-0.5 | 0.058 | 0.01736 | 0.011 | 3.322
0 | 0.125 | 0.01899 | 0.01 | 6.591
0.5 | 0.194 | 0.01945 | 0.008 | 9.973
1 | 0.262 | 0.01998 | 0.007 | 13.127
1.5 | 0.33 | 0.02059 | 0.006 | 16.034
2 | 0.397 | 0.02127 | 0.005 | 18.679
2.5 | 0.464 | 0.02205 | 0.004 | 21.048
3 | 0.53 | 0.02292 | 0.003 | 23.133
3.5 | 0.596 | 0.02389 | 0.001 | 24.944
4 | 0.661 | 0.02496 | 0 | 26.473
4.5 | 0.725 | 0.02615 | -0.001 | 27.725
5 | 0.789 | 0.02748 | -0.002 | 28.707
5.5 | 0.852 | 0.02894 | -0.003 | 29.431
6 | 0.914 | 0.03055 | -0.005 | 29.921
6.5 | 0.975 | 0.03232 | -0.006 | 30.176
7 | 1.036 | 0.03429 | -0.007 | 30.214
7.5 | 1.096 | 0.03646 | -0.008 | 30.047
8 | 1.154 | 0.03885 | -0.009 | 29.714
8.5 | 1.212 | 0.04148 | -0.01 | 29.217
9 | 1.268 | 0.04438 | -0.011 | 28.575
9.5 | 1.323 | 0.04759 | -0.013 | 27.8
10 | 1.376 | 0.05118 | -0.014 | 26.892
10.5 | 1.427 | 0.05516 | -0.015 | 25.876
11 | 1.474 | 0.05962 | -0.016 | 24.729
11.5 | 1.508 | 0.0647 | -0.017 | 23.3
12 | 1.522 | 0.0706 | -0.018 | 21.557
12.5 | 1.512 | 0.07752 | -0.019 | 19.502
13 | 1.461 | 0.0863 | -0.02 | 16.929
13.5 | 1.294 | 0.11138 | -0.021 | 11.615
14 | 0.839 | 0.17388 | -0.007 | 4.827
14.5 | 0.868 | 0.20566 | -0.01 | 4.219
15 | 0.896 | 0.23852 | -0.012 | 3.757
15.5 | 0.924 | 0.25818 | -0.013 | 3.58
16 | 0.953 | 0.27746 | -0.015 | 3.436
16.5 | 0.983 | 0.29696 | -0.017 | 3.31
17 | 1.012 | 0.3203 | -0.018 | 3.159

## 16. Re 100k Mach 0.50 (2)
BIGFOIL.COM POLAR EXPORT
TsAGI B 19.5% thick
TsAGI B 19.5% thick |  |  |  | Cl Max: | 0.7121 | at alpha= | 0 | deg
XFOIL ncrit=9 |  |  |  | L/D Max: | 17.561 | at alpha= | 0 | deg
Re: | 100000 |  |  | Cd Min: | 0.23389 | at alpha= | -20 | deg
Mach: | 0.5 |  |  | Cl=0 at alpha= | -3.0227 | deg
|  |  |  | @ Cl=0.1, Cd= | 0.031213
|  |  |  | @ Cl=0.4, Cd= | 0.039846
|  |  |  | @ Cl=0.6, Cd= | 0.040283
alpha (deg) | Cl | Cd | Cm | Cl/Cd
-20 | -0.4078 | 0.23389 | -0.0187 | -1.7436
-19.5 | -0.4092 | 0.23309 | -0.0256 | -1.7555
-19 | -0.3704 | 0.2203 | -0.0262 | -1.6813
-18.5 | -0.3506 | 0.2139 | -0.0294 | -1.6391
-18 | -0.3419 | 0.2085 | -0.0341 | -1.6398
-17.5 | -0.3133 | 0.20046 | -0.0355 | -1.5629
-17 | -0.3065 | 0.19612 | -0.0399 | -1.5628
-16.5 | -0.2835 | 0.18778 | -0.0417 | -1.5097
-16 | -0.2632 | 0.18145 | -0.0436 | -1.4505
-15 | -0.2341 | 0.16886 | -0.0477 | -1.3864
-14.5 | -0.256 | 0.16739 | -0.052 | -1.5294
-14 | -0.2171 | 0.1572 | -0.051 | -1.381
-13.5 | -0.2124 | 0.15278 | -0.0511 | -1.3902
-12.5 | -0.1944 | 0.1418 | -0.056 | -1.3709
-12 | -0.1546 | 0.13181 | -0.0669 | -1.1729
-11.5 | -0.1587 | 0.12438 | -0.0799 | -1.2759
-11 | -0.0723 | 0.11271 | -0.0881 | -0.64147
-10.5 | -0.0856 | 0.09396 | -0.1065 | -0.91103
-10 | -0.0725 | 0.08139 | -0.1194 | -0.89077
-9.5 | -0.0989 | 0.06558 | -0.1349 | -1.5081
-9 | -0.1622 | 0.05318 | -0.1421 | -3.05
-8.5 | -0.2138 | 0.04681 | -0.1371 | -4.5674
-8 | -0.2659 | 0.04341 | -0.1243 | -6.1253
-7.5 | -0.3182 | 0.04113 | -0.1079 | -7.7364
-7 | -0.3083 | 0.03888 | -0.0994 | -7.9295
-6.5 | -0.3282 | 0.03731 | -0.0854 | -8.7966
-6 | -0.3005 | 0.03517 | -0.0786 | -8.5442
-5.5 | -0.2705 | 0.03353 | -0.0721 | -8.0674
-5 | -0.2339 | 0.03242 | -0.0667 | -7.2147
-4.5 | -0.1834 | 0.03142 | -0.064 | -5.837
-4 | -0.1255 | 0.03065 | -0.0626 | -4.0946
-3.5 | -0.0316 | 0.02887 | -0.0667 | -1.0946
-3 | 0.0015 | 0.0286 | -0.0612 | 0.052448
-2.5 | 0.1651 | 0.03294 | -0.0691 | 5.0121
-2 | 0.243 | 0.03665 | -0.0681 | 6.6303
-1.5 | 0.3507 | 0.03926 | -0.0739 | 8.9328
-1 | 0.4652 | 0.04062 | -0.0822 | 11.4525
-0.5 | 0.6093 | 0.04026 | -0.0962 | 15.1341
0 | 0.7121 | 0.04055 | -0.1068 | 17.561
0.5 | 0.6509 | 0.04533 | -0.0917 | 14.3591

## 17. Re 250k Mach 0.00 (1)
BIGFOIL.COM POLAR EXPORT
TsAGI B 19.5% thick
TsAGI B 19.5% thick |  |  |  | Cl Max: | 1.678 | at alpha= | 17.5 | deg
JavaFoil+Calcfoil stall+Eppler ext transition |  |  |  | L/D Max: | 56.59 | at alpha= | 8 | deg
Re: | 250000 |  |  | Cd Min: | 0.01062 | at alpha= | -2 | deg
Mach: | 0 |  |  | Cl=0 at alpha= | -0.89682 | deg
|  |  |  | @ Cl=0.1, Cd= | 0.010951
|  |  |  | @ Cl=0.4, Cd= | 0.012021
|  |  |  | @ Cl=0.6, Cd= | 0.013249
alpha (deg) | Cl | Cd | Cm | Cl/Cd
-20 | -1.052 | 0.20478 | 0.02 | -5.139
-19.5 | -1.065 | 0.19458 | 0.02 | -5.475
-19 | -1.077 | 0.18567 | 0.02 | -5.799
-18.5 | -1.086 | 0.17601 | 0.02 | -6.172
-18 | -1.094 | 0.1672 | 0.02 | -6.546
-17.5 | -1.1 | 0.15827 | 0.02 | -6.953
-17 | -1.104 | 0.14991 | 0.02 | -7.366
-16.5 | -1.105 | 0.14145 | 0.02 | -7.815
-16 | -1.104 | 0.13342 | 0.02 | -8.271
-15.5 | -1.098 | 0.12614 | 0.02 | -8.709
-15 | -1.091 | 0.11885 | 0.019 | -9.176
-14.5 | -1.081 | 0.11198 | 0.019 | -9.65
-14 | -1.068 | 0.10498 | 0.019 | -10.175
-13.5 | -1.053 | 0.09827 | 0.019 | -10.72
-13 | -1.036 | 0.09192 | 0.02 | -11.272
-12.5 | -1.017 | 0.08542 | 0.02 | -11.904
-12 | -0.995 | 0.07905 | 0.02 | -12.589
-11.5 | -0.972 | 0.07242 | 0.02 | -13.417
-11 | -0.949 | 0.06499 | 0.021 | -14.599
-10.5 | -0.931 | 0.05515 | 0.022 | -16.875
-10 | -1.025 | 0.02404 | 0.027 | -42.652
-9.5 | -0.994 | 0.02198 | 0.027 | -45.204
-9 | -0.95 | 0.02092 | 0.026 | -45.397
-8.5 | -0.902 | 0.02005 | 0.025 | -44.963
-8 | -0.851 | 0.01929 | 0.024 | -44.098
-7.5 | -0.798 | 0.01839 | 0.023 | -43.398
-7 | -0.743 | 0.0178 | 0.023 | -41.762
-6.5 | -0.687 | 0.01725 | 0.022 | -39.806
-6 | -0.629 | 0.01675 | 0.021 | -37.559
-5.5 | -0.57 | 0.01603 | 0.02 | -35.583
-5 | -0.511 | 0.01559 | 0.019 | -32.753
-4.5 | -0.45 | 0.01518 | 0.018 | -29.643
-4 | -0.389 | 0.01526 | 0.017 | -25.483
-3.5 | -0.327 | 0.01493 | 0.016 | -21.903
-3 | -0.265 | 0.01459 | 0.015 | -18.142
-2.5 | -0.202 | 0.01422 | 0.014 | -14.207
-2 | -0.139 | 0.01062 | 0.013 | -13.048
-1.5 | -0.076 | 0.01067 | 0.012 | -7.09
-1 | -0.013 | 0.01074 | 0.011 | -1.17
-0.5 | 0.05 | 0.01084 | 0.01 | 4.657
0 | 0.113 | 0.01098 | 0.009 | 10.32
0.5 | 0.176 | 0.01115 | 0.008 | 15.78
1 | 0.238 | 0.01134 | 0.007 | 20.994
1.5 | 0.3 | 0.01158 | 0.006 | 25.92
2 | 0.362 | 0.01184 | 0.005 | 30.54
2.5 | 0.423 | 0.01213 | 0.003 | 34.822
3 | 0.483 | 0.01247 | 0.002 | 38.738
3.5 | 0.543 | 0.01285 | 0.001 | 42.278
4 | 0.603 | 0.01327 | 0 | 45.409
4.5 | 0.662 | 0.01374 | -0.001 | 48.16
5 | 0.72 | 0.01427 | -0.002 | 50.484
5.5 | 0.778 | 0.01484 | -0.003 | 52.435
6 | 0.836 | 0.01548 | -0.004 | 53.986
6.5 | 0.893 | 0.01618 | -0.005 | 55.163
7 | 0.949 | 0.01696 | -0.006 | 55.972
7.5 | 1.005 | 0.01781 | -0.007 | 56.441
8 | 1.06 | 0.01874 | -0.009 | 56.59
8.5 | 1.115 | 0.01975 | -0.01 | 56.445
9 | 1.169 | 0.02086 | -0.011 | 56.036
9.5 | 1.222 | 0.02207 | -0.012 | 55.376
10 | 1.275 | 0.02339 | -0.013 | 54.499
10.5 | 1.327 | 0.02483 | -0.014 | 53.435
11 | 1.377 | 0.0264 | -0.015 | 52.169
11.5 | 1.423 | 0.0281 | -0.016 | 50.646
12 | 1.465 | 0.02993 | -0.017 | 48.956
12.5 | 1.504 | 0.03196 | -0.018 | 47.06
13 | 1.54 | 0.03418 | -0.019 | 45.045
13.5 | 1.572 | 0.03659 | -0.02 | 42.958
14 | 1.601 | 0.03925 | -0.021 | 40.783
14.5 | 1.626 | 0.04219 | -0.022 | 38.53
15 | 1.647 | 0.04554 | -0.023 | 36.162
15.5 | 1.663 | 0.04949 | -0.024 | 33.61
16 | 1.665 | 0.06311 | -0.025 | 26.386
16.5 | 1.673 | 0.06867 | -0.026 | 24.357
17 | 1.677 | 0.07342 | -0.027 | 22.842
17.5 | 1.678 | 0.07851 | -0.028 | 21.37
18 | 1.674 | 0.08371 | -0.029 | 19.999
18.5 | 1.667 | 0.08934 | -0.029 | 18.656
19 | 1.656 | 0.09519 | -0.03 | 17.393
19.5 | 1.641 | 0.10112 | -0.031 | 16.23
20 | 1.623 | 0.10765 | -0.032 | 15.076

## 18. Re 250k Mach 0.00 (2)
BIGFOIL.COM POLAR EXPORT
TsAGI B 19.5% thick
TsAGI B 19.5% thick |  |  |  | Cl Max: | 1.4605 | at alpha= | 10.5 | deg
XFOIL ncrit=9 |  |  |  | L/D Max: | 67.8589 | at alpha= | 7.5 | deg
Re: | 250000 |  |  | Cd Min: | 0.18093 | at alpha= | -18 | deg
Mach: | 0 |  |  | Cl=0 at alpha= | -3.3855 | deg
|  |  |  | @ Cl=0.1, Cd= | 0.013321
|  |  |  | @ Cl=0.4, Cd= | 0.017588
|  |  |  | @ Cl=0.6, Cd= | 0.019285
alpha (deg) | Cl | Cd | Cm | Cl/Cd
-18 | -0.3776 | 0.18093 | -0.0306 | -2.087
-17.5 | -0.354 | 0.17633 | -0.0313 | -2.0076
-17 | -0.3412 | 0.17064 | -0.0337 | -1.9995
-16.5 | -0.3453 | 0.16196 | -0.0382 | -2.132
-16 | -0.717 | 0.07217 | -0.0847 | -9.9349
-15.5 | -0.797 | 0.05805 | -0.0896 | -13.7295
-15 | -0.8496 | 0.05013 | -0.0874 | -16.9479
-14.5 | -0.8911 | 0.04486 | -0.0813 | -19.864
-14 | -0.8921 | 0.04131 | -0.0766 | -21.5953
-13.5 | -0.8919 | 0.03913 | -0.0707 | -22.7933
-13 | -0.9096 | 0.03741 | -0.0614 | -24.3144
-12.5 | -0.8746 | 0.03395 | -0.0625 | -25.7614
-12 | -0.8099 | 0.0311 | -0.0668 | -26.0418
-11.5 | -0.7499 | 0.02856 | -0.0702 | -26.257
-11 | -0.6576 | 0.02594 | -0.0794 | -25.3508
-10.5 | -0.5544 | 0.02355 | -0.0909 | -23.5414
-10 | -0.4704 | 0.02181 | -0.098 | -21.5681
-9.5 | -0.4157 | 0.02094 | -0.0988 | -19.852
-9 | -0.3667 | 0.01993 | -0.0984 | -18.3994
-8.5 | -0.3215 | 0.01907 | -0.0969 | -16.8589
-8 | -0.2807 | 0.01845 | -0.0944 | -15.2141
-7.5 | -0.2423 | 0.01784 | -0.0915 | -13.5818
-7 | -0.2045 | 0.01718 | -0.0884 | -11.9034
-6.5 | -0.1674 | 0.01661 | -0.085 | -10.0783
-6 | -0.1316 | 0.016 | -0.0815 | -8.225
-5.5 | -0.0953 | 0.0155 | -0.0779 | -6.1484
-5 | -0.0613 | 0.01496 | -0.0739 | -4.0976
-4.5 | -0.0346 | 0.01433 | -0.0685 | -2.4145
-4 | -0.0166 | 0.01357 | -0.0613 | -1.2233
-3.5 | -0.0249 | 0.01239 | -0.0484 | -2.0097
-3 | 0.0838 | 0.01305 | -0.0575 | 6.4215
-2.5 | 0.1483 | 0.01413 | -0.0577 | 10.4954
-2 | 0.2193 | 0.01535 | -0.0592 | 14.2866
-1.5 | 0.2906 | 0.01639 | -0.0611 | 17.7303
-1 | 0.3587 | 0.01718 | -0.0628 | 20.8789
-0.5 | 0.4214 | 0.0178 | -0.0637 | 23.6742
0 | 0.5199 | 0.01869 | -0.0714 | 27.817
0.5 | 0.6115 | 0.01937 | -0.0778 | 31.5694
1 | 0.6728 | 0.01934 | -0.0793 | 34.788
1.5 | 0.7195 | 0.01951 | -0.0781 | 36.8785
2 | 0.7892 | 0.01932 | -0.0815 | 40.8489
2.5 | 0.837 | 0.01938 | -0.0805 | 43.1889
3 | 0.8991 | 0.01934 | -0.0825 | 46.4891
3.5 | 0.9507 | 0.01929 | -0.0825 | 49.2846
4 | 0.9999 | 0.01957 | -0.082 | 51.0935
4.5 | 1.0655 | 0.01918 | -0.0849 | 55.5527
5 | 1.1238 | 0.01915 | -0.0864 | 58.6841
5.5 | 1.198 | 0.01879 | -0.0911 | 63.7573
6 | 1.2492 | 0.01868 | -0.0914 | 66.8737
6.5 | 1.2867 | 0.01904 | -0.0888 | 67.5788
7 | 1.3118 | 0.01942 | -0.0837 | 67.5489
7.5 | 1.347 | 0.01985 | -0.0807 | 67.8589
8 | 1.3683 | 0.02031 | -0.075 | 67.3708
8.5 | 1.4 | 0.02081 | -0.0713 | 67.2753
9 | 1.4154 | 0.02135 | -0.0646 | 66.2951
9.5 | 1.442 | 0.02193 | -0.06 | 65.7547
10 | 1.4456 | 0.02254 | -0.0513 | 64.1349
10.5 | 1.4605 | 0.02313 | -0.0446 | 63.1431
11 | 1.4421 | 0.02381 | -0.0321 | 60.567
11.5 | 1.4571 | 0.02451 | -0.026 | 59.4492
12 | 1.4387 | 0.02575 | -0.0151 | 55.8718
12.5 | 1.4535 | 0.02674 | -0.0098 | 54.3568
13 | 1.4368 | 0.02859 | -0.0009 | 50.2553
13.5 | 1.4397 | 0.03024 | 0.0049 | 47.6091
14 | 1.434 | 0.03237 | 0.011 | 44.3003
14.5 | 1.422 | 0.03529 | 0.0167 | 40.2947
15 | 1.421 | 0.03787 | 0.021 | 37.5231
15.5 | 1.4115 | 0.04133 | 0.0251 | 34.1519

## 19. Re 250k Mach 0.10 (1)
BIGFOIL.COM POLAR EXPORT
TsAGI B 19.5% thick
TsAGI B 19.5% thick |  |  |  | Cl Max: | 1.669 | at alpha= | 17 | deg
JavaFoil+Calcfoil stall+Eppler ext transition |  |  |  | L/D Max: | 56.204 | at alpha= | 8 | deg
Re: | 250000 |  |  | Cd Min: | 0.01065 | at alpha= | -2 | deg
Mach: | 0.1 |  |  | Cl=0 at alpha= | -0.89844 | deg
|  |  |  | @ Cl=0.1, Cd= | 0.010997
|  |  |  | @ Cl=0.4, Cd= | 0.012082
|  |  |  | @ Cl=0.6, Cd= | 0.013324
alpha (deg) | Cl | Cd | Cm | Cl/Cd
-20 | -1.009 | 0.21172 | 0.02 | -4.766
-19.5 | -1.026 | 0.20006 | 0.02 | -5.126
-19 | -1.04 | 0.18993 | 0.02 | -5.478
-18.5 | -1.054 | 0.18019 | 0.02 | -5.848
-18 | -1.065 | 0.17075 | 0.02 | -6.236
-17.5 | -1.074 | 0.16147 | 0.019 | -6.651
-17 | -1.081 | 0.1528 | 0.019 | -7.074
-16.5 | -1.085 | 0.14446 | 0.019 | -7.514
-16 | -1.086 | 0.13612 | 0.019 | -7.978
-15.5 | -1.083 | 0.12821 | 0.019 | -8.451
-15 | -1.078 | 0.12088 | 0.019 | -8.92
-14.5 | -1.071 | 0.11359 | 0.019 | -9.425
-14 | -1.06 | 0.10663 | 0.019 | -9.942
-13.5 | -1.047 | 0.09997 | 0.019 | -10.47
-13 | -1.031 | 0.09339 | 0.019 | -11.036
-12.5 | -1.013 | 0.08695 | 0.019 | -11.645
-12 | -0.992 | 0.08056 | 0.02 | -12.311
-11.5 | -0.969 | 0.07397 | 0.02 | -13.098
-11 | -0.945 | 0.06674 | 0.02 | -14.166
-10.5 | -0.926 | 0.05784 | 0.021 | -16.002
-10 | -1.013 | 0.02576 | 0.027 | -39.312
-9.5 | -0.994 | 0.02231 | 0.027 | -44.569
-9 | -0.952 | 0.02112 | 0.026 | -45.06
-8.5 | -0.904 | 0.02023 | 0.025 | -44.686
-8 | -0.854 | 0.01946 | 0.024 | -43.865
-7.5 | -0.801 | 0.01852 | 0.024 | -43.246
-7 | -0.746 | 0.01791 | 0.023 | -41.652
-6.5 | -0.69 | 0.01734 | 0.022 | -39.762
-6 | -0.632 | 0.01658 | 0.021 | -38.113
-5.5 | -0.573 | 0.0161 | 0.02 | -35.595
-5 | -0.513 | 0.01567 | 0.019 | -32.734
-4.5 | -0.452 | 0.01501 | 0.018 | -30.129
-4 | -0.391 | 0.01532 | 0.017 | -25.494
-3.5 | -0.329 | 0.01498 | 0.016 | -21.929
-3 | -0.266 | 0.01466 | 0.015 | -18.147
-2.5 | -0.203 | 0.01429 | 0.014 | -14.209
-2 | -0.139 | 0.01065 | 0.013 | -13.07
-1.5 | -0.076 | 0.0107 | 0.012 | -7.101
-1 | -0.013 | 0.01078 | 0.011 | -1.172
-0.5 | 0.051 | 0.01088 | 0.01 | 4.664
0 | 0.114 | 0.01103 | 0.009 | 10.326
0.5 | 0.177 | 0.01119 | 0.008 | 15.785
1 | 0.239 | 0.0114 | 0.007 | 20.99
1.5 | 0.301 | 0.01163 | 0.006 | 25.916
2 | 0.363 | 0.0119 | 0.005 | 30.518
2.5 | 0.424 | 0.0122 | 0.003 | 34.775
3 | 0.485 | 0.01254 | 0.002 | 38.673
3.5 | 0.545 | 0.01293 | 0.001 | 42.185
4 | 0.605 | 0.01336 | 0 | 45.287
4.5 | 0.664 | 0.01384 | -0.001 | 47.995
5 | 0.723 | 0.01438 | -0.002 | 50.294
5.5 | 0.781 | 0.01497 | -0.003 | 52.201
6 | 0.839 | 0.01562 | -0.004 | 53.712
6.5 | 0.896 | 0.01634 | -0.005 | 54.856
7 | 0.953 | 0.01713 | -0.006 | 55.632
7.5 | 1.009 | 0.018 | -0.007 | 56.07
8 | 1.064 | 0.01894 | -0.009 | 56.204
8.5 | 1.119 | 0.01998 | -0.01 | 56.011
9 | 1.174 | 0.02112 | -0.011 | 55.577
9.5 | 1.227 | 0.02236 | -0.012 | 54.883
10 | 1.28 | 0.02371 | -0.013 | 53.987
10.5 | 1.332 | 0.02517 | -0.014 | 52.901
11 | 1.382 | 0.02677 | -0.015 | 51.626
11.5 | 1.428 | 0.02852 | -0.016 | 50.081
12 | 1.47 | 0.03041 | -0.017 | 48.35
12.5 | 1.508 | 0.03247 | -0.018 | 46.451
13 | 1.543 | 0.03475 | -0.019 | 44.413
13.5 | 1.575 | 0.03724 | -0.02 | 42.3
14 | 1.603 | 0.03994 | -0.021 | 40.134
14.5 | 1.627 | 0.04302 | -0.022 | 37.817
15 | 1.646 | 0.04648 | -0.023 | 35.419
15.5 | 1.661 | 0.05063 | -0.024 | 32.812
16 | 1.661 | 0.06488 | -0.025 | 25.6
16.5 | 1.667 | 0.07016 | -0.026 | 23.755
17 | 1.669 | 0.07507 | -0.027 | 22.228
17.5 | 1.666 | 0.08025 | -0.028 | 20.762
18 | 1.66 | 0.0858 | -0.029 | 19.343
18.5 | 1.649 | 0.09136 | -0.029 | 18.049
19 | 1.634 | 0.09773 | -0.03 | 16.718
19.5 | 1.615 | 0.10396 | -0.031 | 15.537
20 | 1.593 | 0.1104 | -0.032 | 14.432

## 20. Re 250k Mach 0.10 (2)
BIGFOIL.COM POLAR EXPORT
TsAGI B 19.5% thick
TsAGI B 19.5% thick |  |  |  | Cl Max: | 1.4473 | at alpha= | 10.5 | deg
XFOIL ncrit=9 |  |  |  | L/D Max: | 67.113 | at alpha= | 7.5 | deg
Re: | 250000 |  |  | Cd Min: | 0.18159 | at alpha= | -18 | deg
Mach: | 0.1 |  |  | Cl=0 at alpha= | -3.4036 | deg
|  |  |  | @ Cl=0.1, Cd= | 0.013327
|  |  |  | @ Cl=0.4, Cd= | 0.017631
|  |  |  | @ Cl=0.6, Cd= | 0.019321
alpha (deg) | Cl | Cd | Cm | Cl/Cd
-18 | -0.3767 | 0.18159 | -0.0308 | -2.0745
-17.5 | -0.3524 | 0.17697 | -0.0314 | -1.9913
-17 | -0.3392 | 0.1713 | -0.0337 | -1.9802
-16.5 | -0.3434 | 0.16261 | -0.0384 | -2.1118
-16 | -0.6524 | 0.08272 | -0.0787 | -7.8868
-15.5 | -0.7471 | 0.06379 | -0.0891 | -11.7119
-15 | -0.8105 | 0.05365 | -0.0897 | -15.1072
-14.5 | -0.8592 | 0.04722 | -0.0851 | -18.1957
-14 | -0.8683 | 0.04313 | -0.0804 | -20.1322
-13.5 | -0.8708 | 0.04063 | -0.0748 | -21.4324
-13 | -0.8868 | 0.03855 | -0.0663 | -23.0039
-12.5 | -0.8633 | 0.03489 | -0.0658 | -24.7435
-12 | -0.8046 | 0.0318 | -0.0693 | -25.3019
-11.5 | -0.7443 | 0.02906 | -0.0729 | -25.6125
-11 | -0.6531 | 0.02632 | -0.0819 | -24.8138
-10.5 | -0.5523 | 0.02383 | -0.0928 | -23.1767
-10 | -0.4688 | 0.0221 | -0.0997 | -21.2127
-9.5 | -0.4153 | 0.02114 | -0.1002 | -19.6452
-9 | -0.3659 | 0.02011 | -0.0997 | -18.1949
-8.5 | -0.3209 | 0.01925 | -0.0981 | -16.6701
-8 | -0.2824 | 0.0187 | -0.0951 | -15.1016
-7.5 | -0.2415 | 0.01794 | -0.0926 | -13.4615
-7 | -0.2031 | 0.01728 | -0.0895 | -11.7535
-6.5 | -0.1663 | 0.01669 | -0.086 | -9.9641
-6 | -0.1298 | 0.01614 | -0.0825 | -8.0421
-5.5 | -0.0944 | 0.01559 | -0.0787 | -6.0552
-5 | -0.059 | 0.01505 | -0.0749 | -3.9203
-4.5 | -0.0318 | 0.01443 | -0.0694 | -2.2037
-4 | -0.0124 | 0.0137 | -0.0625 | -0.90511
-3.5 | -0.0183 | 0.01255 | -0.0501 | -1.4582
-3 | 0.0766 | 0.01294 | -0.0564 | 5.9196
-2.5 | 0.1468 | 0.0141 | -0.0576 | 10.4113
-2 | 0.22 | 0.01536 | -0.0594 | 14.3229
-1.5 | 0.2901 | 0.0164 | -0.061 | 17.689
-1 | 0.3576 | 0.0172 | -0.0625 | 20.7907
-0.5 | 0.4215 | 0.01785 | -0.0635 | 23.6134
0 | 0.5231 | 0.01873 | -0.0717 | 27.9285
0.5 | 0.6142 | 0.01943 | -0.0779 | 31.6109
1 | 0.6753 | 0.01942 | -0.0793 | 34.7734
1.5 | 0.7212 | 0.0196 | -0.0778 | 36.7959
2 | 0.7933 | 0.01945 | -0.0816 | 40.7866
2.5 | 0.8396 | 0.01949 | -0.0803 | 43.0785
3 | 0.9014 | 0.01944 | -0.0822 | 46.3683
3.5 | 0.9542 | 0.0194 | -0.0822 | 49.1856
4.5 | 1.0701 | 0.01933 | -0.0847 | 55.3595
5 | 1.1266 | 0.01932 | -0.0857 | 58.3126
5.5 | 1.2005 | 0.01906 | -0.0903 | 62.9853
6 | 1.2542 | 0.01885 | -0.091 | 66.5358
6.5 | 1.2888 | 0.01924 | -0.0877 | 66.9854
7 | 1.3165 | 0.01962 | -0.0831 | 67.0999
7.5 | 1.3483 | 0.02009 | -0.0793 | 67.113
8 | 1.3724 | 0.02053 | -0.074 | 66.8485
8.5 | 1.3995 | 0.0211 | -0.0694 | 66.327
9 | 1.4179 | 0.02162 | -0.0631 | 65.5828
9.5 | 1.4381 | 0.02226 | -0.0573 | 64.6047
10 | 1.443 | 0.02283 | -0.0487 | 63.2063
10.5 | 1.4473 | 0.02347 | -0.04 | 61.666
11 | 1.437 | 0.02421 | -0.0292 | 59.3556
11.5 | 1.4445 | 0.02507 | -0.022 | 57.6187
12 | 1.4336 | 0.02632 | -0.0125 | 54.4681
12.5 | 1.4407 | 0.02758 | -0.0062 | 52.2371
13 | 1.4326 | 0.02933 | 0.0014 | 48.8442
13.5 | 1.4291 | 0.03135 | 0.0077 | 45.5853
14 | 1.4378 | 0.03296 | 0.0123 | 43.6226
14.5 | 1.4144 | 0.03655 | 0.0188 | 38.6977
15 | 1.4093 | 0.03955 | 0.0231 | 35.6334
15.5 | 1.4109 | 0.04234 | 0.0266 | 33.3231

## 21. Re 250k Mach 0.25 (1)
BIGFOIL.COM POLAR EXPORT
TsAGI B 19.5% thick
TsAGI B 19.5% thick |  |  |  | Cl Max: | 1.634 | at alpha= | 15 | deg
JavaFoil+Calcfoil stall+Eppler ext transition |  |  |  | L/D Max: | 54.015 | at alpha= | 7.5 | deg
Re: | 250000 |  |  | Cd Min: | 0.01085 | at alpha= | -2 | deg
Mach: | 0.25 |  |  | Cl=0 at alpha= | -0.9 | deg
|  |  |  | @ Cl=0.1, Cd= | 0.011223
|  |  |  | @ Cl=0.4, Cd= | 0.012403
|  |  |  | @ Cl=0.6, Cd= | 0.013747
alpha (deg) | Cl | Cd | Cm | Cl/Cd
-18.5 | -0.765 | 0.22197 | 0.018 | -3.445
-18 | -0.808 | 0.20565 | 0.018 | -3.928
-17.5 | -0.847 | 0.19128 | 0.018 | -4.429
-17 | -0.883 | 0.1789 | 0.018 | -4.933
-16.5 | -0.914 | 0.16621 | 0.018 | -5.497
-16 | -0.938 | 0.15519 | 0.018 | -6.046
-15.5 | -0.958 | 0.14462 | 0.018 | -6.624
-15 | -0.973 | 0.13507 | 0.018 | -7.204
-14.5 | -0.983 | 0.12607 | 0.018 | -7.8
-14 | -0.989 | 0.11776 | 0.018 | -8.4
-13.5 | -0.99 | 0.10993 | 0.018 | -9.005
-13 | -0.986 | 0.10233 | 0.018 | -9.639
-12.5 | -0.979 | 0.09514 | 0.018 | -10.285
-12 | -0.966 | 0.08809 | 0.018 | -10.965
-11.5 | -0.949 | 0.08149 | 0.019 | -11.647
-11 | -0.929 | 0.07508 | 0.019 | -12.368
-10.5 | -0.907 | 0.06822 | 0.019 | -13.293
-10 | -0.885 | 0.06069 | 0.02 | -14.575
-9.5 | -0.872 | 0.04941 | 0.021 | -17.637
-9 | -0.958 | 0.02278 | 0.027 | -42.04
-8.5 | -0.916 | 0.02111 | 0.026 | -43.404
-8 | -0.868 | 0.02009 | 0.025 | -43.203
-7.5 | -0.816 | 0.01926 | 0.024 | -42.372
-7 | -0.762 | 0.01855 | 0.023 | -41.07
-6.5 | -0.705 | 0.01769 | 0.022 | -39.863
-6 | -0.647 | 0.0171 | 0.021 | -37.823
-5.5 | -0.587 | 0.01657 | 0.021 | -35.42
-5 | -0.526 | 0.01585 | 0.02 | -33.16
-4.5 | -0.464 | 0.01606 | 0.019 | -28.864
-4 | -0.401 | 0.01568 | 0.018 | -25.56
-3.5 | -0.337 | 0.01531 | 0.017 | -22.022
-3 | -0.273 | 0.01497 | 0.016 | -18.232
-2.5 | -0.208 | 0.01461 | 0.015 | -14.265
-2 | -0.143 | 0.01085 | 0.013 | -13.169
-1.5 | -0.078 | 0.0109 | 0.012 | -7.16
-1 | -0.013 | 0.01098 | 0.011 | -1.181
-0.5 | 0.052 | 0.01109 | 0.01 | 4.7
0 | 0.117 | 0.01127 | 0.009 | 10.359
0.5 | 0.181 | 0.01146 | 0.008 | 15.805
1 | 0.245 | 0.01169 | 0.007 | 20.969
1.5 | 0.309 | 0.01195 | 0.006 | 25.836
2 | 0.372 | 0.01225 | 0.005 | 30.343
2.5 | 0.434 | 0.01259 | 0.004 | 34.491
3 | 0.496 | 0.01298 | 0.002 | 38.247
3.5 | 0.558 | 0.01341 | 0.001 | 41.599
4 | 0.619 | 0.0139 | 0 | 44.539
4.5 | 0.68 | 0.01444 | -0.001 | 47.066
5 | 0.74 | 0.01503 | -0.002 | 49.188
5.5 | 0.799 | 0.0157 | -0.003 | 50.901
6 | 0.858 | 0.01642 | -0.004 | 52.23
6.5 | 0.916 | 0.01723 | -0.005 | 53.169
7 | 0.974 | 0.01811 | -0.007 | 53.765
7.5 | 1.031 | 0.01909 | -0.008 | 54.015
8 | 1.087 | 0.02014 | -0.009 | 53.98
8.5 | 1.143 | 0.02131 | -0.01 | 53.652
9 | 1.198 | 0.02259 | -0.011 | 53.05
9.5 | 1.252 | 0.02397 | -0.012 | 52.242
10 | 1.306 | 0.0255 | -0.013 | 51.211
10.5 | 1.358 | 0.02716 | -0.014 | 50.011
11 | 1.409 | 0.02897 | -0.015 | 48.628
11.5 | 1.455 | 0.03097 | -0.016 | 46.968
12 | 1.495 | 0.03314 | -0.017 | 45.1
12.5 | 1.53 | 0.03553 | -0.019 | 43.072
13 | 1.562 | 0.03812 | -0.02 | 40.971
13.5 | 1.588 | 0.04104 | -0.021 | 38.697
14 | 1.61 | 0.04431 | -0.022 | 36.324
14.5 | 1.625 | 0.04801 | -0.023 | 33.846
15 | 1.634 | 0.05245 | -0.024 | 31.159
15.5 | 1.626 | 0.06791 | -0.024 | 23.946
16 | 1.622 | 0.07396 | -0.025 | 21.923
16.5 | 1.611 | 0.07981 | -0.026 | 20.182
17 | 1.593 | 0.08578 | -0.027 | 18.571
17.5 | 1.568 | 0.09223 | -0.028 | 17.002
18 | 1.536 | 0.09905 | -0.029 | 15.508
18.5 | 1.497 | 0.10673 | -0.03 | 14.023
19 | 1.451 | 0.11446 | -0.031 | 12.674
19.5 | 1.397 | 0.12383 | -0.031 | 11.285
20 | 1.338 | 0.13405 | -0.032 | 9.979

## 22. Re 250k Mach 0.25 (2)
BIGFOIL.COM POLAR EXPORT
TsAGI B 19.5% thick
TsAGI B 19.5% thick |  |  |  | Cl Max: | 1.4146 | at alpha= | 9 | deg
XFOIL ncrit=9 |  |  |  | L/D Max: | 64.1687 | at alpha= | 6.5 | deg
Re: | 250000 |  |  | Cd Min: | 0.18039 | at alpha= | -17.5 | deg
Mach: | 0.25 |  |  | Cl=0 at alpha= | -4.1745 | deg
|  |  |  | @ Cl=0.1, Cd= | 0.013367
|  |  |  | @ Cl=0.4, Cd= | 0.017787
|  |  |  | @ Cl=0.6, Cd= | 0.01956
alpha (deg) | Cl | Cd | Cm | Cl/Cd
-17.5 | -0.3444 | 0.18039 | -0.032 | -1.9092
-17 | -0.3297 | 0.17468 | -0.0344 | -1.8875
-16.5 | -0.3337 | 0.16613 | -0.0393 | -2.0087
-16 | -0.3096 | 0.16147 | -0.0397 | -1.9174
-15.5 | -0.3377 | 0.15128 | -0.048 | -2.2323
-15 | -0.3085 | 0.14612 | -0.0464 | -2.1113
-14.5 | -0.3427 | 0.12859 | -0.0542 | -2.6651
-14 | -0.5776 | 0.07267 | -0.0835 | -7.9483
-13.5 | -0.6737 | 0.05629 | -0.0906 | -11.9684
-13 | -0.7311 | 0.04861 | -0.0873 | -15.0401
-12.5 | -0.7685 | 0.04258 | -0.0829 | -18.0484
-12 | -0.7533 | 0.03663 | -0.0842 | -20.5651
-11.5 | -0.6997 | 0.03289 | -0.0881 | -21.2739
-11 | -0.6223 | 0.02864 | -0.096 | -21.7284
-10.5 | -0.5324 | 0.02563 | -0.1049 | -20.7725
-10 | -0.4656 | 0.02392 | -0.108 | -19.4649
-9.5 | -0.413 | 0.02239 | -0.1078 | -18.4457
-9 | -0.374 | 0.02153 | -0.1046 | -17.3711
-8.5 | -0.3274 | 0.02041 | -0.1029 | -16.0412
-8 | -0.2835 | 0.01945 | -0.1004 | -14.5758
-7.5 | -0.2414 | 0.01864 | -0.0976 | -12.9506
-7 | -0.2006 | 0.01794 | -0.0945 | -11.1817
-6.5 | -0.1606 | 0.01729 | -0.0912 | -9.2886
-6 | -0.1212 | 0.01671 | -0.0877 | -7.2531
-5.5 | -0.0844 | 0.01618 | -0.0837 | -5.2163
-5 | -0.0501 | 0.01561 | -0.0793 | -3.2095
-4.5 | -0.0166 | 0.01506 | -0.0747 | -1.1023
-4 | 0.0089 | 0.01436 | -0.0685 | 0.61978
-3.5 | 0.0124 | 0.0134 | -0.058 | 0.92537
-3 | 0.0708 | 0.01292 | -0.057 | 5.4799
-2.5 | 0.1551 | 0.01421 | -0.0602 | 10.9148
-2 | 0.2076 | 0.01516 | -0.0577 | 13.6939
-1.5 | 0.2846 | 0.01643 | -0.0598 | 17.322
-1 | 0.3532 | 0.01732 | -0.0609 | 20.3926
-0.5 | 0.4484 | 0.01827 | -0.0674 | 24.543
0 | 0.5307 | 0.019 | -0.0715 | 27.9316
0.5 | 0.6273 | 0.01978 | -0.0782 | 31.7139
1 | 0.6849 | 0.01994 | -0.0784 | 34.348
1.5 | 0.7321 | 0.02017 | -0.0767 | 36.2965
2 | 0.8051 | 0.01997 | -0.0802 | 40.3155
2.5 | 0.8545 | 0.02016 | -0.0791 | 42.3859
3 | 0.9188 | 0.02003 | -0.0809 | 45.8712
3.5 | 0.9707 | 0.02017 | -0.0804 | 48.1259
4 | 1.0284 | 0.02021 | -0.081 | 50.8857
4.5 | 1.0872 | 0.0202 | -0.082 | 53.8218
5 | 1.1463 | 0.02033 | -0.0829 | 56.3847
6 | 1.2804 | 0.01997 | -0.0883 | 64.1162
6.5 | 1.3084 | 0.02039 | -0.0832 | 64.1687
7 | 1.3382 | 0.02094 | -0.0786 | 63.9064
7.5 | 1.3624 | 0.02144 | -0.0728 | 63.5448
8 | 1.3852 | 0.02209 | -0.0669 | 62.7071
8.5 | 1.4019 | 0.02268 | -0.0599 | 61.8122
9 | 1.4146 | 0.02342 | -0.0523 | 60.4014
9.5 | 1.4071 | 0.02404 | -0.0411 | 58.5316
10 | 1.4116 | 0.02483 | -0.0324 | 56.8506
10.5 | 1.3994 | 0.02591 | -0.0217 | 54.01
11 | 1.4083 | 0.02702 | -0.0147 | 52.1207
11.5 | 1.3952 | 0.02873 | -0.0055 | 48.5625
12 | 1.3975 | 0.03038 | 0.0012 | 46.0007
12.5 | 1.3922 | 0.03251 | 0.008 | 42.8237
13 | 1.386 | 0.03509 | 0.0141 | 39.4984
13.5 | 1.3955 | 0.03698 | 0.0186 | 37.7366
14 | 1.3689 | 0.04135 | 0.0245 | 33.1052

## 23. Re 250k Mach 0.50 (1)
BIGFOIL.COM POLAR EXPORT
TsAGI B 19.5% thick
TsAGI B 19.5% thick |  |  |  | Cl Max: | 1.552 | at alpha= | 12 | deg
JavaFoil+Calcfoil stall+Eppler ext transition |  |  |  | L/D Max: | 45.614 | at alpha= | 6.5 | deg
Re: | 250000 |  |  | Cd Min: | 0.01183 | at alpha= | -1.5 | deg
Mach: | 0.5 |  |  | Cl=0 at alpha= | -0.90278 | deg
|  |  |  | @ Cl=0.1, Cd= | 0.012342
|  |  |  | @ Cl=0.4, Cd= | 0.014035
|  |  |  | @ Cl=0.6, Cd= | 0.015798
alpha (deg) | Cl | Cd | Cm | Cl/Cd
-20 | -1.087 | 0.28445 | 0.028 | -3.82
-19.5 | -1.058 | 0.28407 | 0.028 | -3.723
-19 | -1.03 | 0.28057 | 0.027 | -3.671
-18.5 | -1.002 | 0.27208 | 0.027 | -3.685
-18 | -0.973 | 0.26063 | 0.026 | -3.734
-17.5 | -0.946 | 0.2566 | 0.025 | -3.685
-17 | -0.918 | 0.25209 | 0.025 | -3.642
-16.5 | -0.889 | 0.24301 | 0.024 | -3.657
-16 | -0.861 | 0.23438 | 0.024 | -3.673
-15.5 | -0.832 | 0.22509 | 0.023 | -3.695
-15 | -0.804 | 0.22136 | 0.022 | -3.632
-14.5 | -0.775 | 0.22245 | 0.021 | -3.483
-14 | -0.747 | 0.21342 | 0.021 | -3.5
-13.5 | -0.718 | 0.20196 | 0.02 | -3.555
-13 | -0.69 | 0.19941 | 0.019 | -3.459
-12.5 | -0.661 | 0.18836 | 0.018 | -3.509
-12 | -0.633 | 0.18167 | 0.018 | -3.483
-11.5 | -0.604 | 0.17023 | 0.017 | -3.548
-11 | -0.575 | 0.16098 | 0.016 | -3.573
-10.5 | -0.546 | 0.15436 | 0.015 | -3.54
-10 | -0.518 | 0.14053 | 0.014 | -3.685
-9.5 | -0.489 | 0.1238 | 0.013 | -3.952
-9 | -0.675 | 0.08185 | 0.014 | -8.246
-8.5 | -0.722 | 0.07038 | 0.015 | -10.264
-8 | -0.723 | 0.06194 | 0.016 | -11.677
-7.5 | -0.709 | 0.05413 | 0.018 | -13.097
-7 | -0.79 | 0.02444 | 0.025 | -32.343
-6.5 | -0.758 | 0.02149 | 0.025 | -35.272
-6 | -0.703 | 0.02033 | 0.024 | -34.578
-5.5 | -0.643 | 0.01941 | 0.023 | -33.107
-5 | -0.579 | 0.01865 | 0.022 | -31.025
-4.5 | -0.512 | 0.01799 | 0.021 | -28.482
-4 | -0.444 | 0.01741 | 0.02 | -25.505
-3.5 | -0.374 | 0.0169 | 0.018 | -22.143
-3 | -0.304 | 0.01646 | 0.017 | -18.439
-2.5 | -0.232 | 0.01607 | 0.016 | -14.438
-2 | -0.16 | 0.01568 | 0.015 | -10.201
-1.5 | -0.087 | 0.01183 | 0.014 | -7.351
-1 | -0.014 | 0.01193 | 0.012 | -1.212
-0.5 | 0.058 | 0.01207 | 0.011 | 4.811
0 | 0.129 | 0.01253 | 0.01 | 10.272
0.5 | 0.199 | 0.01284 | 0.009 | 15.536
1 | 0.27 | 0.0132 | 0.008 | 20.43
1.5 | 0.339 | 0.01362 | 0.006 | 24.919
2 | 0.408 | 0.01409 | 0.005 | 28.972
2.5 | 0.477 | 0.01463 | 0.004 | 32.588
3 | 0.545 | 0.01524 | 0.003 | 35.738
3.5 | 0.612 | 0.01592 | 0.001 | 38.435
4 | 0.678 | 0.01667 | 0 | 40.689
4.5 | 0.744 | 0.01751 | -0.001 | 42.489
5 | 0.809 | 0.01845 | -0.002 | 43.868
5.5 | 0.873 | 0.01949 | -0.003 | 44.82
6 | 0.937 | 0.02064 | -0.005 | 45.4
6.5 | 1 | 0.02192 | -0.006 | 45.614
7 | 1.061 | 0.02333 | -0.007 | 45.497
7.5 | 1.122 | 0.02489 | -0.008 | 45.078
8 | 1.182 | 0.02665 | -0.01 | 44.352
8.5 | 1.24 | 0.02858 | -0.011 | 43.399
9 | 1.297 | 0.03073 | -0.012 | 42.221
9.5 | 1.353 | 0.03314 | -0.013 | 40.829
10 | 1.407 | 0.03583 | -0.014 | 39.262
10.5 | 1.458 | 0.03888 | -0.015 | 37.517
11 | 1.506 | 0.04232 | -0.017 | 35.575
11.5 | 1.539 | 0.04628 | -0.018 | 33.248
12 | 1.552 | 0.05092 | -0.019 | 30.482
12.5 | 1.54 | 0.05658 | -0.02 | 27.222
13 | 1.486 | 0.06416 | -0.021 | 23.159
13.5 | 1.302 | 0.09448 | -0.022 | 13.785
14 | 0.839 | 0.14252 | -0.007 | 5.889
14.5 | 0.868 | 0.16535 | -0.01 | 5.247
15 | 0.896 | 0.18823 | -0.012 | 4.761
15.5 | 0.924 | 0.19579 | -0.013 | 4.721
16 | 0.953 | 0.21227 | -0.015 | 4.492
16.5 | 0.983 | 0.22813 | -0.017 | 4.309
17 | 1.012 | 0.23686 | -0.018 | 4.272

## 24. Re 250k Mach 0.50 (2)
BIGFOIL.COM POLAR EXPORT
TsAGI B 19.5% thick
TsAGI B 19.5% thick |  |  |  | Cl Max: | 1.2017 | at alpha= | 6 | deg
XFOIL ncrit=9 |  |  |  | L/D Max: | 43.9335 | at alpha= | 5 | deg
Re: | 250000 |  |  | Cd Min: | 0.23034 | at alpha= | -20 | deg
Mach: | 0.5 |  |  | Cl=0 at alpha= | -4.8721 | deg
|  |  |  | @ Cl=0.1, Cd= | 0.01636
|  |  |  | @ Cl=0.4, Cd= | 0.018901
|  |  |  | @ Cl=0.6, Cd= | 0.021305
alpha (deg) | Cl | Cd | Cm | Cl/Cd
-20 | -0.4137 | 0.23034 | -0.0172 | -1.796
-19 | -0.3772 | 0.21587 | -0.0251 | -1.7473
-18.5 | -0.3564 | 0.2094 | -0.0282 | -1.702
-18 | -0.3548 | 0.20197 | -0.0349 | -1.7567
-17.5 | -0.3215 | 0.19532 | -0.0351 | -1.646
-17 | -0.3071 | 0.18849 | -0.0389 | -1.6293
-16.5 | -0.2979 | 0.18075 | -0.043 | -1.6481
-16 | -0.272 | 0.17493 | -0.0439 | -1.5549
-15.5 | -0.2827 | 0.16794 | -0.0504 | -1.6833
-15 | -0.2539 | 0.16048 | -0.0503 | -1.5821
-14.5 | -0.2336 | 0.15498 | -0.051 | -1.5073
-14 | -0.2555 | 0.1471 | -0.0572 | -1.7369
-13.5 | -0.2416 | 0.13094 | -0.0645 | -1.8451
-13 | -0.1749 | 0.12312 | -0.0754 | -1.4206
-12.5 | -0.1422 | 0.10899 | -0.0919 | -1.3047
-12 | -0.1143 | 0.09407 | -0.1104 | -1.2151
-11.5 | -0.1452 | 0.07473 | -0.1283 | -1.943
-11 | -0.2395 | 0.05107 | -0.15 | -4.6896
-10.5 | -0.2747 | 0.04199 | -0.1553 | -6.542
-10 | -0.2891 | 0.03681 | -0.1535 | -7.8538
-9.5 | -0.307 | 0.03241 | -0.1476 | -9.4724
-8.5 | -0.3013 | 0.02669 | -0.1323 | -11.2889
-8 | -0.2773 | 0.02446 | -0.1256 | -11.3369
-7.5 | -0.2412 | 0.02298 | -0.1199 | -10.4961
-7 | -0.1962 | 0.02159 | -0.1156 | -9.0875
-6.5 | -0.1476 | 0.02045 | -0.1117 | -7.2176
-6 | -0.0987 | 0.01952 | -0.1078 | -5.0564
-5.5 | -0.0554 | 0.01877 | -0.103 | -2.9515
-5 | -0.011 | 0.01814 | -0.0985 | -0.60639
-4.5 | 0.032 | 0.01748 | -0.0938 | 1.8307
-4 | 0.0679 | 0.01692 | -0.0879 | 4.013
-3.5 | 0.1 | 0.01636 | -0.0813 | 6.1125
-3 | 0.1204 | 0.01555 | -0.0726 | 7.7428
-2.5 | 0.1032 | 0.01443 | -0.0564 | 7.1518
-2 | 0.2366 | 0.01595 | -0.0656 | 14.8339
-1.5 | 0.3035 | 0.01724 | -0.0633 | 17.6044
-1 | 0.3844 | 0.0187 | -0.064 | 20.5561
-0.5 | 0.4681 | 0.01978 | -0.0659 | 23.6653
0 | 0.5488 | 0.02066 | -0.0675 | 26.5634
0.5 | 0.6401 | 0.02181 | -0.0711 | 29.3489
1 | 0.7304 | 0.02259 | -0.0749 | 32.3329
1.5 | 0.7947 | 0.02283 | -0.0747 | 34.8095
2 | 0.8434 | 0.02327 | -0.0717 | 36.2441
2.5 | 0.9079 | 0.0235 | -0.0715 | 38.634
3 | 0.9578 | 0.02405 | -0.0691 | 39.8254
3.5 | 1.0113 | 0.02441 | -0.0669 | 41.4297
4 | 1.0446 | 0.02527 | -0.0616 | 41.3376
4.5 | 1.1021 | 0.02562 | -0.0607 | 43.0172
5 | 1.1493 | 0.02616 | -0.0581 | 43.9335
5.5 | 1.1736 | 0.02704 | -0.0525 | 43.4024
6 | 1.2017 | 0.02775 | -0.0468 | 43.3045
6.5 | 1.153 | 0.03036 | -0.0315 | 37.9776
7 | 1.1552 | 0.03192 | -0.0232 | 36.1905
7.5 | 1.0841 | 0.0372 | -0.0101 | 29.1425
8 | 1.1095 | 0.0383 | -0.0049 | 28.9687
8.5 | 1.0005 | 0.04792 | 0.0057 | 20.8785
9.5 | 0.9629 | 0.05785 | 0.0159 | 16.6448
10 | 0.7998 | 0.07829 | 0.018 | 10.2159
10.5 | 0.8524 | 0.07703 | 0.0219 | 11.0658

## 25. Re 500k Mach 0.00 (1)
BIGFOIL.COM POLAR EXPORT
TsAGI B 19.5% thick
TsAGI B 19.5% thick |  |  |  | Cl Max: | 1.688 | at alpha= | 17.5 | deg
JavaFoil+Calcfoil stall+Eppler ext transition |  |  |  | L/D Max: | 74.947 | at alpha= | 8 | deg
Re: | 500000 |  |  | Cd Min: | 0.00781 | at alpha= | -2 | deg
Mach: | 0 |  |  | Cl=0 at alpha= | -0.89844 | deg
|  |  |  | @ Cl=0.1, Cd= | 0.0085133
|  |  |  | @ Cl=0.4, Cd= | 0.0093242
|  |  |  | @ Cl=0.6, Cd= | 0.010201
alpha (deg) | Cl | Cd | Cm | Cl/Cd
-16.5 | -1.117 | 0.12513 | 0.023 | -8.925
-16 | -1.116 | 0.1175 | 0.023 | -9.498
-15.5 | -1.112 | 0.11023 | 0.023 | -10.09
-15 | -1.106 | 0.10305 | 0.023 | -10.734
-14.5 | -1.098 | 0.09584 | 0.023 | -11.459
-14 | -1.088 | 0.08852 | 0.023 | -12.296
-13.5 | -1.077 | 0.08103 | 0.023 | -13.296
-13 | -1.065 | 0.07307 | 0.023 | -14.582
-12.5 | -1.057 | 0.06324 | 0.024 | -16.709
-12 | -1.075 | 0.04423 | 0.026 | -24.311
-11.5 | -1.14 | 0.02421 | 0.029 | -47.072
-11 | -1.117 | 0.02196 | 0.029 | -50.851
-10.5 | -1.082 | 0.0206 | 0.028 | -52.542
-10 | -1.043 | 0.01959 | 0.028 | -53.235
-9.5 | -1 | 0.01873 | 0.027 | -53.362
-9 | -0.953 | 0.018 | 0.026 | -52.959
-8.5 | -0.904 | 0.01737 | 0.025 | -52.042
-8 | -0.852 | 0.01676 | 0.024 | -50.87
-7.5 | -0.799 | 0.01594 | 0.024 | -50.137
-7 | -0.744 | 0.01543 | 0.023 | -48.233
-6.5 | -0.688 | 0.01498 | 0.022 | -45.891
-6 | -0.63 | 0.01456 | 0.021 | -43.265
-5.5 | -0.571 | 0.01414 | 0.02 | -40.37
-5 | -0.511 | 0.01378 | 0.019 | -37.073
-4.5 | -0.45 | 0.01317 | 0.018 | -34.209
-4 | -0.389 | 0.01283 | 0.017 | -30.336
-3.5 | -0.327 | 0.01252 | 0.016 | -26.129
-3 | -0.265 | 0.01194 | 0.015 | -22.188
-2.5 | -0.202 | 0.01 | 0.014 | -20.217
-2 | -0.139 | 0.00781 | 0.013 | -17.793
-1.5 | -0.076 | 0.00827 | 0.012 | -9.178
-1 | -0.013 | 0.00833 | 0.011 | -1.513
-0.5 | 0.051 | 0.00842 | 0.01 | 6.016
0 | 0.114 | 0.00854 | 0.009 | 13.336
0.5 | 0.177 | 0.00867 | 0.008 | 20.407
1 | 0.24 | 0.00882 | 0.007 | 27.177
1.5 | 0.302 | 0.009 | 0.006 | 33.574
2 | 0.365 | 0.0092 | 0.005 | 39.634
2.5 | 0.427 | 0.00942 | 0.004 | 45.282
3 | 0.488 | 0.00967 | 0.002 | 50.484
3.5 | 0.549 | 0.00995 | 0.001 | 55.229
4 | 0.61 | 0.01025 | 0 | 59.48
4.5 | 0.67 | 0.01059 | -0.001 | 63.254
5 | 0.73 | 0.01098 | -0.002 | 66.451
5.5 | 0.789 | 0.0114 | -0.003 | 69.172
6 | 0.847 | 0.01188 | -0.004 | 71.321
6.5 | 0.905 | 0.0124 | -0.005 | 72.979
7 | 0.962 | 0.01298 | -0.006 | 74.097
7.5 | 1.019 | 0.01363 | -0.008 | 74.755
8 | 1.075 | 0.01434 | -0.009 | 74.947
8.5 | 1.13 | 0.01513 | -0.01 | 74.692
9 | 1.185 | 0.01599 | -0.011 | 74.095
9.5 | 1.238 | 0.01694 | -0.012 | 73.088
10 | 1.292 | 0.01799 | -0.013 | 71.789
10.5 | 1.344 | 0.01914 | -0.014 | 70.214
11 | 1.394 | 0.02041 | -0.015 | 68.324
11.5 | 1.441 | 0.0218 | -0.016 | 66.092
12 | 1.483 | 0.0233 | -0.017 | 63.651
12.5 | 1.522 | 0.025 | -0.018 | 60.888
13 | 1.558 | 0.02687 | -0.019 | 57.973
13.5 | 1.59 | 0.02892 | -0.021 | 54.964
14 | 1.618 | 0.03123 | -0.022 | 51.826
14.5 | 1.643 | 0.03381 | -0.023 | 48.589
15 | 1.663 | 0.03681 | -0.024 | 45.187
15.5 | 1.679 | 0.04044 | -0.025 | 41.516
16 | 1.676 | 0.05458 | -0.025 | 30.703
16.5 | 1.683 | 0.05987 | -0.026 | 28.109
17 | 1.687 | 0.06425 | -0.027 | 26.263
17.5 | 1.688 | 0.06885 | -0.028 | 24.512
18 | 1.684 | 0.07356 | -0.029 | 22.897
18.5 | 1.677 | 0.07862 | -0.03 | 21.328
19 | 1.666 | 0.08384 | -0.031 | 19.868
19.5 | 1.651 | 0.08913 | -0.032 | 18.526
20 | 1.633 | 0.09493 | -0.032 | 17.205

## 26. Re 500k Mach 0.00 (2)
BIGFOIL.COM POLAR EXPORT
TsAGI B 19.5% thick
TsAGI B 19.5% thick |  |  |  | Cl Max: | 1.4326 | at alpha= | 13.5 | deg
XFOIL ncrit=9 |  |  |  | L/D Max: | 75.378 | at alpha= | 9.5 | deg
Re: | 500000 |  |  | Cd Min: | 0.10124 | at alpha= | -19.5 | deg
Mach: | 0 |  |  | Cl=0 at alpha= | -3.7992 | deg
|  |  |  | @ Cl=0.1, Cd= | 0.0091531
|  |  |  | @ Cl=0.4, Cd= | 0.011966
|  |  |  | @ Cl=0.6, Cd= | 0.013824
alpha (deg) | Cl | Cd | Cm | Cl/Cd
-19.5 | -0.8283 | 0.10124 | -0.064 | -8.1815
-19 | -0.8734 | 0.08673 | -0.0724 | -10.0703
-18.5 | -0.9109 | 0.07417 | -0.0793 | -12.2812
-18 | -0.9348 | 0.06422 | -0.0846 | -14.5562
-17.5 | -0.9555 | 0.05573 | -0.0878 | -17.1452
-17 | -0.9676 | 0.0492 | -0.0891 | -19.6667
-16.5 | -0.9761 | 0.04384 | -0.0884 | -22.2651
-16 | -0.9767 | 0.03976 | -0.0865 | -24.5649
-15.5 | -0.9711 | 0.03672 | -0.084 | -26.4461
-15 | -0.9652 | 0.03396 | -0.0805 | -28.4217
-14.5 | -0.9571 | 0.03166 | -0.0763 | -30.2306
-14 | -0.9517 | 0.0292 | -0.0712 | -32.5925
-13.5 | -0.9422 | 0.02756 | -0.0658 | -34.1872
-13 | -0.891 | 0.02566 | -0.0678 | -34.7233
-12.5 | -0.8359 | 0.0234 | -0.0706 | -35.7222
-12 | -0.7444 | 0.02169 | -0.08 | -34.32
-11.5 | -0.6435 | 0.01993 | -0.0918 | -32.288
-11 | -0.5716 | 0.01872 | -0.097 | -30.5342
-10.5 | -0.5187 | 0.01799 | -0.0979 | -28.8327
-10 | -0.4759 | 0.01713 | -0.0966 | -27.7817
-9.5 | -0.4322 | 0.01659 | -0.095 | -26.0518
-9 | -0.3943 | 0.01582 | -0.0925 | -24.9241
-8.5 | -0.355 | 0.01521 | -0.0899 | -23.3399
-8 | -0.3141 | 0.01476 | -0.0874 | -21.2805
-7.5 | -0.275 | 0.01427 | -0.0846 | -19.2712
-7 | -0.2367 | 0.01378 | -0.0815 | -17.1771
-6.5 | -0.1986 | 0.01333 | -0.0783 | -14.8987
-6 | -0.159 | 0.01296 | -0.0754 | -12.2685
-5.5 | -0.1203 | 0.0126 | -0.0722 | -9.5476
-5 | -0.0828 | 0.0122 | -0.0687 | -6.7869
-4.5 | -0.0459 | 0.01183 | -0.0651 | -3.88
-3.5 | 0.0196 | 0.01093 | -0.0563 | 1.7932
-3 | 0.0341 | 0.01019 | -0.0481 | 3.3464
-2.5 | 0.0169 | 0.00915 | -0.0329 | 1.847
-2 | 0.0585 | 0.00891 | -0.0293 | 6.5657
-1.5 | 0.1285 | 0.00932 | -0.0318 | 13.7876
-1 | 0.1833 | 0.00973 | -0.0312 | 18.8386
0 | 0.3021 | 0.01085 | -0.0317 | 27.8433
0.5 | 0.3886 | 0.01183 | -0.0376 | 32.8487
1 | 0.4514 | 0.01258 | -0.0385 | 35.8824
1.5 | 0.5533 | 0.01359 | -0.0475 | 40.7138
2 | 0.6133 | 0.01389 | -0.0485 | 44.1541
2.5 | 0.6541 | 0.01396 | -0.0458 | 46.8553
3.5 | 0.7644 | 0.01435 | -0.0463 | 53.2683
4 | 0.8113 | 0.01456 | -0.045 | 55.7212
4.5 | 0.8714 | 0.01468 | -0.0464 | 59.3597
5 | 0.8975 | 0.015 | -0.0408 | 59.8333
5.5 | 0.9618 | 0.01509 | -0.0432 | 63.7376
6 | 1.0178 | 0.01534 | -0.044 | 66.3494
6.5 | 1.0461 | 0.01562 | -0.0391 | 66.9718
7 | 1.1041 | 0.01583 | -0.0405 | 69.7473
7.5 | 1.1501 | 0.01606 | -0.0394 | 71.6127
8 | 1.1807 | 0.01635 | -0.0353 | 72.2141
8.5 | 1.2275 | 0.01658 | -0.0347 | 74.035
9 | 1.259 | 0.01703 | -0.0311 | 73.9284
9.5 | 1.3063 | 0.01733 | -0.031 | 75.378
10 | 1.3431 | 0.01795 | -0.0291 | 74.8245
11 | 1.4244 | 0.01913 | -0.028 | 74.459
11.5 | 1.4258 | 0.02036 | -0.0205 | 70.0295
12 | 1.4299 | 0.02164 | -0.0139 | 66.0767
12.5 | 1.4311 | 0.02331 | -0.0074 | 61.3943
13 | 1.4314 | 0.02526 | -0.0015 | 56.6667
13.5 | 1.4326 | 0.02745 | 0.0038 | 52.1894
14 | 1.4291 | 0.03017 | 0.0089 | 47.3682
14.5 | 1.4263 | 0.03315 | 0.0133 | 43.0256
15 | 1.4232 | 0.0365 | 0.0171 | 38.9918
15.5 | 1.4197 | 0.04014 | 0.0204 | 35.3687
16 | 1.4121 | 0.04439 | 0.0234 | 31.8112
16.5 | 1.4006 | 0.04931 | 0.026 | 28.404
17 | 1.3899 | 0.05444 | 0.0279 | 25.5309
17.5 | 1.3797 | 0.05979 | 0.0294 | 23.0758
18 | 1.3624 | 0.06608 | 0.0305 | 20.6174
18.5 | 1.3454 | 0.07263 | 0.0312 | 18.524

## 27. Re 500k Mach 0.10 (1)
BIGFOIL.COM POLAR EXPORT
TsAGI B 19.5% thick
TsAGI B 19.5% thick |  |  |  | Cl Max: | 1.679 | at alpha= | 17 | deg
JavaFoil+Calcfoil stall+Eppler ext transition |  |  |  | L/D Max: | 74.417 | at alpha= | 8 | deg
Re: | 500000 |  |  | Cd Min: | 0.0076 | at alpha= | -2 | deg
Mach: | 0.1 |  |  | Cl=0 at alpha= | -0.89844 | deg
|  |  |  | @ Cl=0.1, Cd= | 0.0085433
|  |  |  | @ Cl=0.4, Cd= | 0.0093687
|  |  |  | @ Cl=0.6, Cd= | 0.010252
alpha (deg) | Cl | Cd | Cm | Cl/Cd
-16.5 | -1.096 | 0.12824 | 0.022 | -8.542
-16 | -1.097 | 0.12029 | 0.022 | -9.122
-15.5 | -1.096 | 0.11278 | 0.022 | -9.718
-15 | -1.092 | 0.10553 | 0.022 | -10.35
-14.5 | -1.086 | 0.09818 | 0.022 | -11.063
-14 | -1.078 | 0.09093 | 0.023 | -11.856
-13.5 | -1.068 | 0.08356 | 0.023 | -12.779
-13 | -1.057 | 0.07584 | 0.023 | -13.932
-12.5 | -1.046 | 0.06704 | 0.024 | -15.602
-12 | -1.045 | 0.05421 | 0.025 | -19.268
-11.5 | -1.128 | 0.02575 | 0.029 | -43.823
-11 | -1.114 | 0.02244 | 0.029 | -49.649
-10.5 | -1.082 | 0.02093 | 0.028 | -51.713
-10 | -1.044 | 0.01982 | 0.028 | -52.678
-9.5 | -1.002 | 0.01891 | 0.027 | -52.969
-9 | -0.955 | 0.01819 | 0.026 | -52.539
-8.5 | -0.907 | 0.01749 | 0.025 | -51.826
-8 | -0.855 | 0.01687 | 0.025 | -50.7
-7.5 | -0.802 | 0.01606 | 0.024 | -49.953
-7 | -0.747 | 0.01554 | 0.023 | -48.075
-6.5 | -0.69 | 0.01504 | 0.022 | -45.913
-6 | -0.633 | 0.01465 | 0.021 | -43.189
-5.5 | -0.573 | 0.01423 | 0.02 | -40.31
-5 | -0.513 | 0.01356 | 0.019 | -37.865
-4.5 | -0.453 | 0.01321 | 0.018 | -34.249
-4 | -0.391 | 0.01288 | 0.017 | -30.344
-3.5 | -0.329 | 0.01257 | 0.016 | -26.162
-3 | -0.266 | 0.01198 | 0.015 | -22.224
-2.5 | -0.203 | 0.01004 | 0.014 | -20.233
-2 | -0.14 | 0.0076 | 0.013 | -18.388
-1.5 | -0.076 | 0.0083 | 0.012 | -9.195
-1 | -0.013 | 0.00837 | 0.011 | -1.515
-0.5 | 0.051 | 0.00845 | 0.01 | 6.027
0 | 0.114 | 0.00857 | 0.009 | 13.345
0.5 | 0.178 | 0.0087 | 0.008 | 20.421
1 | 0.241 | 0.00886 | 0.007 | 27.184
1.5 | 0.304 | 0.00904 | 0.006 | 33.597
2 | 0.366 | 0.00925 | 0.005 | 39.621
2.5 | 0.429 | 0.00947 | 0.004 | 45.244
3 | 0.49 | 0.00972 | 0.002 | 50.436
3.5 | 0.552 | 0.01 | 0.001 | 55.163
4 | 0.613 | 0.01032 | 0 | 59.37
4.5 | 0.673 | 0.01067 | -0.001 | 63.08
5 | 0.733 | 0.01106 | -0.002 | 66.232
5.5 | 0.792 | 0.0115 | -0.003 | 68.89
6 | 0.851 | 0.01198 | -0.004 | 70.979
6.5 | 0.909 | 0.01252 | -0.005 | 72.575
7 | 0.966 | 0.01312 | -0.007 | 73.648
7.5 | 1.023 | 0.01377 | -0.008 | 74.246
8 | 1.079 | 0.0145 | -0.009 | 74.417
8.5 | 1.134 | 0.01531 | -0.01 | 74.086
9 | 1.189 | 0.01619 | -0.011 | 73.445
9.5 | 1.243 | 0.01718 | -0.012 | 72.375
10 | 1.296 | 0.01824 | -0.013 | 71.054
10.5 | 1.349 | 0.01942 | -0.014 | 69.443
11 | 1.399 | 0.02072 | -0.015 | 67.545
11.5 | 1.446 | 0.02215 | -0.016 | 65.283
12 | 1.488 | 0.0237 | -0.017 | 62.771
12.5 | 1.526 | 0.02543 | -0.019 | 60.023
13 | 1.561 | 0.02736 | -0.02 | 57.072
13.5 | 1.593 | 0.02948 | -0.021 | 54.029
14 | 1.62 | 0.03182 | -0.022 | 50.917
14.5 | 1.644 | 0.03453 | -0.023 | 47.605
15 | 1.663 | 0.03765 | -0.024 | 44.163
15.5 | 1.677 | 0.04148 | -0.025 | 40.423
16 | 1.671 | 0.05629 | -0.025 | 29.687
16.5 | 1.677 | 0.06122 | -0.026 | 27.385
17 | 1.679 | 0.06571 | -0.027 | 25.546
17.5 | 1.676 | 0.07044 | -0.028 | 23.798
18 | 1.67 | 0.07546 | -0.029 | 22.124
18.5 | 1.659 | 0.08041 | -0.03 | 20.632
19 | 1.644 | 0.08617 | -0.031 | 19.076
19.5 | 1.625 | 0.0917 | -0.032 | 17.726
20 | 1.603 | 0.09737 | -0.032 | 16.468

## 28. Re 500k Mach 0.10 (2)
BIGFOIL.COM POLAR EXPORT
TsAGI B 19.5% thick
TsAGI B 19.5% thick |  |  |  | Cl Max: | 1.4287 | at alpha= | 13.5 | deg
XFOIL ncrit=9 |  |  |  | L/D Max: | 74.3011 | at alpha= | 9.5 | deg
Re: | 500000 |  |  | Cd Min: | 0.10117 | at alpha= | -19 | deg
Mach: | 0.1 |  |  | Cl=0 at alpha= | -3.8725 | deg
|  |  |  | @ Cl=0.1, Cd= | 0.0091755
|  |  |  | @ Cl=0.4, Cd= | 0.011978
|  |  |  | @ Cl=0.6, Cd= | 0.013871
alpha (deg) | Cl | Cd | Cm | Cl/Cd
-19 | -0.7948 | 0.10117 | -0.0645 | -7.8561
-18.5 | -0.8584 | 0.08369 | -0.0747 | -10.2569
-18 | -0.8934 | 0.0714 | -0.0818 | -12.5126
-17.5 | -0.9227 | 0.06105 | -0.0868 | -15.1138
-17 | -0.9413 | 0.05311 | -0.0895 | -17.7236
-16.5 | -0.9539 | 0.04685 | -0.0901 | -20.3607
-16 | -0.9604 | 0.04192 | -0.0887 | -22.9103
-15.5 | -0.9573 | 0.03846 | -0.0866 | -24.8908
-15 | -0.9536 | 0.03537 | -0.0833 | -26.9607
-14.5 | -0.9482 | 0.03274 | -0.0792 | -28.9615
-14 | -0.9434 | 0.0302 | -0.0742 | -31.2384
-13.5 | -0.9361 | 0.02828 | -0.0686 | -33.1011
-13 | -0.888 | 0.02624 | -0.0702 | -33.8415
-12.5 | -0.8326 | 0.02388 | -0.073 | -34.866
-12 | -0.7408 | 0.02201 | -0.0826 | -33.6574
-11.5 | -0.6401 | 0.0202 | -0.0942 | -31.6881
-11 | -0.5702 | 0.01903 | -0.0988 | -29.9632
-10 | -0.476 | 0.01731 | -0.098 | -27.4986
-9.5 | -0.4327 | 0.01671 | -0.0963 | -25.8947
-9 | -0.3943 | 0.01595 | -0.0937 | -24.721
-8.5 | -0.3543 | 0.01535 | -0.0911 | -23.0814
-8 | -0.3131 | 0.0149 | -0.0886 | -21.0134
-7.5 | -0.2748 | 0.01434 | -0.0856 | -19.1632
-7 | -0.2357 | 0.01387 | -0.0826 | -16.9935
-6.5 | -0.1975 | 0.01341 | -0.0793 | -14.7278
-6 | -0.1581 | 0.01302 | -0.0762 | -12.1429
-5.5 | -0.1185 | 0.01268 | -0.0731 | -9.3454
-5 | -0.0811 | 0.01227 | -0.0696 | -6.6096
-4.5 | -0.0438 | 0.0119 | -0.066 | -3.6807
-4 | -0.0077 | 0.01154 | -0.0621 | -0.66724
-3.5 | 0.0225 | 0.01101 | -0.0571 | 2.0436
-3 | 0.0388 | 0.01029 | -0.0493 | 3.7707
-2.5 | 0.0221 | 0.00925 | -0.0341 | 2.3892
-2 | 0.0605 | 0.00894 | -0.0299 | 6.7673
-1.5 | 0.1276 | 0.00934 | -0.0317 | 13.6617
-1 | 0.1867 | 0.00977 | -0.0318 | 19.1095
-0.5 | 0.2499 | 0.01041 | -0.0327 | 24.0058
0 | 0.3019 | 0.01087 | -0.0314 | 27.7737
0.5 | 0.3896 | 0.01185 | -0.0374 | 32.8776
1 | 0.4515 | 0.01261 | -0.038 | 35.8049
1.5 | 0.5549 | 0.01363 | -0.0472 | 40.7117
2 | 0.6167 | 0.01396 | -0.0486 | 44.1762
2.5 | 0.6562 | 0.01402 | -0.0455 | 46.8046
3 | 0.7207 | 0.01427 | -0.0476 | 50.5046
3.5 | 0.7694 | 0.01442 | -0.0464 | 53.3564
4 | 0.8141 | 0.01461 | -0.0446 | 55.7221
4.5 | 0.8743 | 0.01477 | -0.0459 | 59.1943
5 | 0.9006 | 0.01506 | -0.0403 | 59.8008
5.5 | 0.9649 | 0.01519 | -0.0426 | 63.5221
6 | 1.0208 | 0.01543 | -0.0433 | 66.1568
6.5 | 1.0493 | 0.01573 | -0.0383 | 66.7069
7 | 1.1071 | 0.01593 | -0.0396 | 69.4978
7.5 | 1.1484 | 0.01621 | -0.0374 | 70.8452
8 | 1.1827 | 0.01646 | -0.034 | 71.853
8.5 | 1.228 | 0.01677 | -0.033 | 73.226
9 | 1.2616 | 0.01718 | -0.0298 | 73.4342
9.5 | 1.3077 | 0.0176 | -0.0295 | 74.3011
10 | 1.3455 | 0.01819 | -0.0277 | 73.9692
10.5 | 1.3896 | 0.01878 | -0.0278 | 73.9936
11 | 1.4204 | 0.01959 | -0.0255 | 72.5064
11.5 | 1.4231 | 0.02086 | -0.0183 | 68.2215
12 | 1.4261 | 0.02228 | -0.0116 | 64.0081
12.5 | 1.4285 | 0.024 | -0.0054 | 59.5208
13 | 1.4271 | 0.02613 | 0.0006 | 54.6154
13.5 | 1.4287 | 0.0284 | 0.0057 | 50.3063
14 | 1.4258 | 0.03119 | 0.0106 | 45.7134
15 | 1.4167 | 0.03795 | 0.0188 | 37.3307
15.5 | 1.4141 | 0.04165 | 0.0219 | 33.952
16 | 1.4062 | 0.04604 | 0.0248 | 30.543
16.5 | 1.3952 | 0.05099 | 0.0272 | 27.3622
17 | 1.3801 | 0.05664 | 0.0291 | 24.3662
17.5 | 1.3693 | 0.06212 | 0.0305 | 22.0428
18 | 1.3503 | 0.06874 | 0.0315 | 19.6436
18.5 | 1.3337 | 0.07532 | 0.032 | 17.7071

## 29. Re 500k Mach 0.25 (1)
BIGFOIL.COM POLAR EXPORT
TsAGI B 19.5% thick
TsAGI B 19.5% thick |  |  |  | Cl Max: | 1.649 | at alpha= | 15 | deg
JavaFoil+Calcfoil stall+Eppler ext transition |  |  |  | L/D Max: | 71.396 | at alpha= | 7.5 | deg
Re: | 500000 |  |  | Cd Min: | 0.00842 | at alpha= | -2 | deg
Mach: | 0.25 |  |  | Cl=0 at alpha= | -0.9 | deg
|  |  |  | @ Cl=0.1, Cd= | 0.008716
|  |  |  | @ Cl=0.4, Cd= | 0.0095877
|  |  |  | @ Cl=0.6, Cd= | 0.010543
alpha (deg) | Cl | Cd | Cm | Cl/Cd
-15.5 | -0.964 | 0.12967 | 0.021 | -7.434
-15 | -0.98 | 0.12058 | 0.021 | -8.129
-14.5 | -0.992 | 0.11202 | 0.021 | -8.851
-14 | -0.999 | 0.10416 | 0.021 | -9.588
-13.5 | -1.001 | 0.09629 | 0.021 | -10.398
-13 | -1 | 0.08875 | 0.021 | -11.265
-12.5 | -0.995 | 0.0811 | 0.022 | -12.269
-12 | -0.987 | 0.0733 | 0.022 | -13.461
-11.5 | -0.977 | 0.06449 | 0.023 | -15.148
-11 | -0.976 | 0.0519 | 0.024 | -18.806
-10.5 | -1.066 | 0.02407 | 0.029 | -44.292
-10 | -1.045 | 0.02159 | 0.028 | -48.376
-9.5 | -1.009 | 0.02023 | 0.028 | -49.877
-9 | -0.967 | 0.01922 | 0.027 | -50.287
-8.5 | -0.92 | 0.01813 | 0.026 | -50.744
-8 | -0.87 | 0.01736 | 0.025 | -50.12
-7.5 | -0.818 | 0.01671 | 0.024 | -48.944
-7 | -0.763 | 0.01609 | 0.023 | -47.418
-6.5 | -0.706 | 0.01557 | 0.022 | -45.347
-6 | -0.647 | 0.01482 | 0.022 | -43.686
-5.5 | -0.587 | 0.01435 | 0.021 | -40.946
-5 | -0.526 | 0.01394 | 0.02 | -37.735
-4.5 | -0.464 | 0.01355 | 0.019 | -34.257
-4 | -0.401 | 0.01292 | 0.018 | -31.039
-3.5 | -0.337 | 0.0126 | 0.017 | -26.785
-3 | -0.273 | 0.01224 | 0.016 | -22.316
-2.5 | -0.209 | 0.01165 | 0.015 | -17.909
-2 | -0.143 | 0.00842 | 0.013 | -17.049
-1.5 | -0.078 | 0.00845 | 0.012 | -9.27
-1 | -0.013 | 0.00853 | 0.011 | -1.527
-0.5 | 0.052 | 0.00862 | 0.01 | 6.069
0 | 0.117 | 0.00875 | 0.009 | 13.417
0.5 | 0.182 | 0.00889 | 0.008 | 20.507
1 | 0.247 | 0.00907 | 0.007 | 27.243
1.5 | 0.311 | 0.00926 | 0.006 | 33.63
2 | 0.375 | 0.00949 | 0.005 | 39.564
2.5 | 0.439 | 0.00974 | 0.004 | 45.07
3 | 0.502 | 0.01003 | 0.002 | 50.094
3.5 | 0.565 | 0.01034 | 0.001 | 54.616
4 | 0.627 | 0.0107 | 0 | 58.605
4.5 | 0.689 | 0.0111 | -0.001 | 62.039
5 | 0.749 | 0.01154 | -0.002 | 64.929
5.5 | 0.81 | 0.01204 | -0.003 | 67.275
6 | 0.87 | 0.01259 | -0.004 | 69.088
6.5 | 0.929 | 0.0132 | -0.006 | 70.327
7 | 0.987 | 0.01388 | -0.007 | 71.114
7.5 | 1.045 | 0.01463 | -0.008 | 71.396
8 | 1.102 | 0.01546 | -0.009 | 71.282
8.5 | 1.158 | 0.01637 | -0.01 | 70.752
9 | 1.214 | 0.01739 | -0.011 | 69.813
9.5 | 1.269 | 0.01849 | -0.012 | 68.596
10 | 1.322 | 0.01972 | -0.013 | 67.05
10.5 | 1.375 | 0.02107 | -0.015 | 65.264
11 | 1.426 | 0.02255 | -0.016 | 63.252
11.5 | 1.472 | 0.0242 | -0.017 | 60.83
12 | 1.512 | 0.02602 | -0.018 | 58.119
12.5 | 1.548 | 0.02803 | -0.019 | 55.229
13 | 1.579 | 0.03025 | -0.02 | 52.217
13.5 | 1.606 | 0.03277 | -0.021 | 49.001
14 | 1.626 | 0.03563 | -0.022 | 45.65
14.5 | 1.641 | 0.03894 | -0.023 | 42.148
15 | 1.649 | 0.04301 | -0.024 | 38.346
15.5 | 1.636 | 0.05904 | -0.025 | 27.71
16 | 1.631 | 0.06474 | -0.026 | 25.194
16.5 | 1.62 | 0.07011 | -0.027 | 23.107
17 | 1.602 | 0.07551 | -0.028 | 21.221
17.5 | 1.577 | 0.08135 | -0.028 | 19.389
18 | 1.545 | 0.08748 | -0.029 | 17.662
18.5 | 1.506 | 0.09419 | -0.03 | 15.987
19 | 1.46 | 0.101 | -0.031 | 14.455
19.5 | 1.407 | 0.10907 | -0.032 | 12.901
20 | 1.348 | 0.11756 | -0.033 | 11.468

## 30. Re 500k Mach 0.25 (2)
BIGFOIL.COM POLAR EXPORT
TsAGI B 19.5% thick
TsAGI B 19.5% thick |  |  |  | Cl Max: | 1.4088 | at alpha= | 12.5 | deg
XFOIL ncrit=9 |  |  |  | L/D Max: | 69.0756 | at alpha= | 9 | deg
Re: | 500000 |  |  | Cd Min: | 0.18953 | at alpha= | -18.5 | deg
Mach: | 0.25 |  |  | Cl=0 at alpha= | -4.0632 | deg
|  |  |  | @ Cl=0.1, Cd= | 0.0093163
|  |  |  | @ Cl=0.4, Cd= | 0.012063
|  |  |  | @ Cl=0.6, Cd= | 0.014083
alpha (deg) | Cl | Cd | Cm | Cl/Cd
-18.5 | -0.3784 | 0.18953 | -0.0254 | -1.9965
-17.5 | -0.6226 | 0.11435 | -0.0594 | -5.4447
-17 | -0.7253 | 0.0898 | -0.0741 | -8.0768
-16.5 | -0.7824 | 0.07395 | -0.0837 | -10.5801
-16 | -0.8206 | 0.06208 | -0.09 | -13.2184
-15.5 | -0.8384 | 0.05407 | -0.0931 | -15.5058
-15 | -0.8539 | 0.04733 | -0.094 | -18.0414
-14.5 | -0.8672 | 0.04187 | -0.0926 | -20.7117
-14 | -0.8777 | 0.03743 | -0.0891 | -23.4491
-13.5 | -0.8829 | 0.03401 | -0.0842 | -25.96
-13 | -0.8578 | 0.03037 | -0.0836 | -28.245
-12.5 | -0.8028 | 0.02733 | -0.0872 | -29.3743
-12 | -0.7133 | 0.02418 | -0.0971 | -29.4996
-11.5 | -0.6202 | 0.02205 | -0.1067 | -28.127
-11 | -0.561 | 0.02068 | -0.1089 | -27.1277
-10.5 | -0.5162 | 0.01943 | -0.1078 | -26.5672
-10 | -0.4705 | 0.01859 | -0.1064 | -25.3093
-9.5 | -0.431 | 0.01759 | -0.1038 | -24.5026
-9 | -0.3897 | 0.01684 | -0.1011 | -23.1413
-8.5 | -0.3493 | 0.01616 | -0.0982 | -21.6151
-8 | -0.3107 | 0.01545 | -0.0948 | -20.11
-7.5 | -0.271 | 0.01486 | -0.0915 | -18.2369
-7 | -0.2303 | 0.01436 | -0.0883 | -16.0376
-6.5 | -0.1898 | 0.01391 | -0.085 | -13.6449
-6 | -0.1502 | 0.01346 | -0.0815 | -11.159
-5.5 | -0.111 | 0.01302 | -0.0778 | -8.5253
-5 | -0.0708 | 0.01266 | -0.0744 | -5.5924
-4.5 | -0.0325 | 0.01229 | -0.0705 | -2.6444
-4 | 0.0047 | 0.01189 | -0.0665 | 0.39529
-3.5 | 0.0384 | 0.01146 | -0.0618 | 3.3508
-3 | 0.0616 | 0.0108 | -0.0549 | 5.7037
-2.5 | 0.054 | 0.00982 | -0.0417 | 5.499
-2 | 0.0576 | 0.00909 | -0.0298 | 6.3366
-1.5 | 0.1344 | 0.0095 | -0.0331 | 14.1474
-1 | 0.1902 | 0.00993 | -0.032 | 19.1541
-0.5 | 0.2504 | 0.01048 | -0.0318 | 23.8931
0 | 0.2999 | 0.01099 | -0.0296 | 27.2884
0.5 | 0.3931 | 0.01198 | -0.0362 | 32.813
1 | 0.4817 | 0.01304 | -0.0417 | 36.9402
1.5 | 0.5628 | 0.01391 | -0.0458 | 40.4601
2 | 0.6316 | 0.01423 | -0.0481 | 44.3851
2.5 | 0.6672 | 0.01442 | -0.0438 | 46.2691
3 | 0.7345 | 0.01459 | -0.0459 | 50.3427
3.5 | 0.7882 | 0.01487 | -0.0454 | 53.0061
4 | 0.8289 | 0.015 | -0.0422 | 55.26
4.5 | 0.8899 | 0.01527 | -0.0432 | 58.2777
5 | 0.9164 | 0.01551 | -0.0372 | 59.0845
5.5 | 0.981 | 0.01576 | -0.0391 | 62.2462
6 | 1.0332 | 0.01601 | -0.0384 | 64.5347
6.5 | 1.0631 | 0.01633 | -0.0333 | 65.101
7 | 1.1126 | 0.01656 | -0.0323 | 67.186
7.5 | 1.1399 | 0.017 | -0.027 | 67.0529
8 | 1.1907 | 0.0173 | -0.0266 | 68.8266
8.5 | 1.2198 | 0.01797 | -0.0221 | 67.8798
9 | 1.2703 | 0.01839 | -0.0223 | 69.0756
9.5 | 1.3125 | 0.01911 | -0.0211 | 68.6813
10 | 1.3529 | 0.02004 | -0.0201 | 67.51
10.5 | 1.3989 | 0.02103 | -0.0207 | 66.5193
11 | 1.4007 | 0.02255 | -0.0134 | 62.1153
11.5 | 1.4045 | 0.02422 | -0.0069 | 57.9893
12 | 1.4068 | 0.02619 | -0.0007 | 53.7152
12.5 | 1.4088 | 0.0284 | 0.0049 | 49.6056
13 | 1.4088 | 0.03099 | 0.0102 | 45.4598
13.5 | 1.4043 | 0.03407 | 0.0152 | 41.2181
14 | 1.4004 | 0.03754 | 0.0194 | 37.3042
14.5 | 1.3951 | 0.04141 | 0.0231 | 33.6899
15 | 1.3879 | 0.04572 | 0.0263 | 30.3565
15.5 | 1.3786 | 0.05045 | 0.0291 | 27.3261
16 | 1.3662 | 0.0558 | 0.0314 | 24.4839
16.5 | 1.3525 | 0.06156 | 0.0331 | 21.9704
17 | 1.3385 | 0.0676 | 0.0344 | 19.8003
17.5 | 1.3229 | 0.07402 | 0.0352 | 17.8722

## 31. Re 500k Mach 0.50 (1)
BIGFOIL.COM POLAR EXPORT
TsAGI B 19.5% thick
TsAGI B 19.5% thick |  |  |  | Cl Max: | 1.569 | at alpha= | 12 | deg
JavaFoil+Calcfoil stall+Eppler ext transition |  |  |  | L/D Max: | 59.719 | at alpha= | 6.5 | deg
Re: | 500000 |  |  | Cd Min: | 0.00919 | at alpha= | -1.5 | deg
Mach: | 0.5 |  |  | Cl=0 at alpha= | -0.89726 | deg
|  |  |  | @ Cl=0.1, Cd= | 0.00954
|  |  |  | @ Cl=0.4, Cd= | 0.010728
|  |  |  | @ Cl=0.6, Cd= | 0.012054
alpha (deg) | Cl | Cd | Cm | Cl/Cd
-20 | -1.087 | 0.24124 | 0.028 | -4.505
-19.5 | -1.058 | 0.23445 | 0.028 | -4.512
-19 | -1.03 | 0.22625 | 0.027 | -4.552
-18.5 | -1.003 | 0.22783 | 0.027 | -4.4
-18 | -0.973 | 0.21694 | 0.026 | -4.486
-17.5 | -0.946 | 0.21438 | 0.025 | -4.411
-17 | -0.918 | 0.20163 | 0.025 | -4.553
-16.5 | -0.889 | 0.20219 | 0.024 | -4.396
-16 | -0.861 | 0.19456 | 0.024 | -4.425
-15.5 | -0.832 | 0.18644 | 0.023 | -4.461
-15 | -0.804 | 0.18269 | 0.022 | -4.401
-14.5 | -0.775 | 0.17454 | 0.021 | -4.439
-14 | -0.747 | 0.17375 | 0.021 | -4.299
-13.5 | -0.718 | 0.16438 | 0.02 | -4.367
-13 | -0.69 | 0.16146 | 0.019 | -4.273
-12.5 | -0.661 | 0.15248 | 0.018 | -4.335
-12 | -0.633 | 0.14622 | 0.018 | -4.328
-11.5 | -0.604 | 0.14232 | 0.017 | -4.244
-11 | -0.575 | 0.13386 | 0.016 | -4.297
-10.5 | -0.546 | 0.12599 | 0.015 | -4.337
-10 | -0.518 | 0.11513 | 0.014 | -4.498
-9.5 | -0.489 | 0.10397 | 0.013 | -4.706
-9 | -0.678 | 0.07354 | 0.016 | -9.224
-8.5 | -0.732 | 0.0614 | 0.018 | -11.918
-8 | -0.746 | 0.04921 | 0.02 | -15.16
-7.5 | -0.847 | 0.02106 | 0.027 | -40.212
-7 | -0.81 | 0.01931 | 0.026 | -41.936
-6.5 | -0.76 | 0.01792 | 0.025 | -42.423
-6 | -0.704 | 0.01698 | 0.024 | -41.49
-5.5 | -0.644 | 0.01617 | 0.023 | -39.795
-5 | -0.579 | 0.01591 | 0.022 | -36.424
-4.5 | -0.513 | 0.01531 | 0.021 | -33.489
-4 | -0.444 | 0.0148 | 0.02 | -30.031
-3.5 | -0.375 | 0.01434 | 0.019 | -26.134
-3 | -0.304 | 0.01392 | 0.017 | -21.818
-2.5 | -0.232 | 0.01357 | 0.016 | -17.114
-2 | -0.16 | 0.01319 | 0.015 | -12.138
-1.5 | -0.087 | 0.00919 | 0.014 | -9.507
-1 | -0.015 | 0.00927 | 0.013 | -1.565
-0.5 | 0.058 | 0.0094 | 0.011 | 6.203
0 | 0.13 | 0.00964 | 0.01 | 13.502
0.5 | 0.202 | 0.00986 | 0.009 | 20.464
1 | 0.273 | 0.01013 | 0.008 | 26.951
1.5 | 0.344 | 0.01044 | 0.006 | 32.919
2 | 0.414 | 0.0108 | 0.005 | 38.303
2.5 | 0.483 | 0.01121 | 0.004 | 43.093
3 | 0.552 | 0.01168 | 0.003 | 47.258
3.5 | 0.62 | 0.01221 | 0.001 | 50.797
4 | 0.687 | 0.01279 | 0 | 53.739
4.5 | 0.754 | 0.01346 | -0.001 | 56.047
5 | 0.82 | 0.01419 | -0.002 | 57.793
5.5 | 0.885 | 0.01502 | -0.004 | 58.938
6 | 0.949 | 0.01593 | -0.005 | 59.582
6.5 | 1.013 | 0.01696 | -0.006 | 59.719
7 | 1.075 | 0.01809 | -0.007 | 59.42
7.5 | 1.136 | 0.01936 | -0.009 | 58.715
8 | 1.197 | 0.02078 | -0.01 | 57.59
8.5 | 1.256 | 0.02236 | -0.011 | 56.153
9 | 1.313 | 0.02413 | -0.012 | 54.438
9.5 | 1.369 | 0.02612 | -0.013 | 52.427
10 | 1.423 | 0.02836 | -0.015 | 50.189
10.5 | 1.475 | 0.03089 | -0.016 | 47.76
11 | 1.523 | 0.0338 | -0.017 | 45.041
11.5 | 1.556 | 0.03718 | -0.018 | 41.848
12 | 1.569 | 0.04116 | -0.019 | 38.113
12.5 | 1.556 | 0.04608 | -0.02 | 33.768
13 | 1.5 | 0.05282 | -0.021 | 28.398
13.5 | 1.309 | 0.08388 | -0.022 | 15.605
14 | 0.839 | 0.12483 | -0.008 | 6.724
14.5 | 0.868 | 0.14231 | -0.01 | 6.098
15 | 0.896 | 0.1586 | -0.012 | 5.651
15.5 | 0.925 | 0.16613 | -0.013 | 5.565
16 | 0.954 | 0.18306 | -0.015 | 5.209
16.5 | 0.983 | 0.19134 | -0.017 | 5.138
17 | 1.012 | 0.20276 | -0.018 | 4.991

## 32. Re 500k Mach 0.50 (2)
BIGFOIL.COM POLAR EXPORT
TsAGI B 19.5% thick
TsAGI B 19.5% thick |  |  |  | Cl Max: | 1.2806 | at alpha= | 10 | deg
XFOIL ncrit=9 |  |  |  | L/D Max: | 50.9228 | at alpha= | 6 | deg
Re: | 500000 |  |  | Cd Min: | 0.16824 | at alpha= | -16 | deg
Mach: | 0.5 |  |  | Cl=0 at alpha= | -4.6697 | deg
|  |  |  | @ Cl=0.1, Cd= | 0.013078
|  |  |  | @ Cl=0.4, Cd= | 0.012769
|  |  |  | @ Cl=0.6, Cd= | 0.015305
alpha (deg) | Cl | Cd | Cm | Cl/Cd
-16 | -0.2905 | 0.16824 | -0.0444 | -1.7267
-15.5 | -0.282 | 0.15999 | -0.0476 | -1.7626
-15 | -0.2765 | 0.15141 | -0.0507 | -1.8262
-14.5 | -0.2728 | 0.13945 | -0.0563 | -1.9563
-14 | -0.2354 | 0.12586 | -0.0722 | -1.8703
-13.5 | -0.1918 | 0.11182 | -0.091 | -1.7153
-13 | -0.2212 | 0.09429 | -0.1044 | -2.346
-12.5 | -0.2454 | 0.08065 | -0.1148 | -3.0428
-11.5 | -0.3961 | 0.04304 | -0.1464 | -9.2031
-11 | -0.4241 | 0.03466 | -0.1496 | -12.236
-10.5 | -0.4215 | 0.03019 | -0.1479 | -13.9616
-10 | -0.4141 | 0.02643 | -0.1438 | -15.6678
-9.5 | -0.394 | 0.0237 | -0.1388 | -16.6245
-9 | -0.362 | 0.02177 | -0.1338 | -16.6284
-8.5 | -0.3266 | 0.02014 | -0.1287 | -16.2165
-8 | -0.2866 | 0.01882 | -0.1238 | -15.2285
-7.5 | -0.244 | 0.01782 | -0.119 | -13.6925
-7 | -0.2022 | 0.01689 | -0.114 | -11.9716
-6.5 | -0.1593 | 0.0161 | -0.1091 | -9.8944
-6 | -0.1165 | 0.01541 | -0.1041 | -7.56
-5.5 | -0.0726 | 0.01484 | -0.0993 | -4.8922
-5 | -0.0288 | 0.01437 | -0.0945 | -2.0042
-4.5 | 0.0148 | 0.01393 | -0.0896 | 1.0625
-4 | 0.0567 | 0.01351 | -0.0846 | 4.1969
-3.5 | 0.0971 | 0.01311 | -0.0792 | 7.4066
-3 | 0.1347 | 0.01269 | -0.0735 | 10.6147
-2.5 | 0.1627 | 0.01215 | -0.066 | 13.3909
-2 | 0.1587 | 0.01119 | -0.0522 | 14.1823
-1.5 | 0.1398 | 0.01026 | -0.0345 | 13.6257
-1 | 0.2229 | 0.01082 | -0.0364 | 20.6007
-0.5 | 0.267 | 0.01128 | -0.0309 | 23.6702
0 | 0.333 | 0.01199 | -0.0297 | 27.7731
0.5 | 0.4293 | 0.01311 | -0.0346 | 32.746
1 | 0.5028 | 0.01409 | -0.0349 | 35.6849
1.5 | 0.5741 | 0.01508 | -0.0348 | 38.0703
2 | 0.672 | 0.01593 | -0.0404 | 42.1846
2.5 | 0.7005 | 0.01618 | -0.0328 | 43.2942
3 | 0.7727 | 0.01663 | -0.0339 | 46.4642
3.5 | 0.7897 | 0.01692 | -0.0242 | 46.6726
4 | 0.8545 | 0.01736 | -0.0241 | 49.2224
4.5 | 0.8728 | 0.0178 | -0.0151 | 49.0337
5 | 0.9364 | 0.01839 | -0.015 | 50.919
5.5 | 0.9572 | 0.01912 | -0.0072 | 50.0628
6 | 1.0154 | 0.01994 | -0.007 | 50.9228
6.5 | 1.0401 | 0.0211 | -0.0009 | 49.2938
7 | 1.0922 | 0.02233 | -0.0007 | 48.9118
7.5 | 1.1294 | 0.02387 | 0.0022 | 47.3146
8 | 1.1664 | 0.02581 | 0.0037 | 45.1918
8.5 | 1.2081 | 0.02781 | 0.0045 | 43.4412
9 | 1.2364 | 0.03065 | 0.0058 | 40.3393
9.5 | 1.2732 | 0.03357 | 0.0055 | 37.9267
10 | 1.2806 | 0.0367 | 0.0099 | 34.8937
10.5 | 1.2729 | 0.04037 | 0.0157 | 31.5308
11 | 1.2751 | 0.04364 | 0.0207 | 29.2186
11.5 | 1.2598 | 0.04848 | 0.0254 | 25.986
12 | 1.2622 | 0.05221 | 0.0295 | 24.1754
12.5 | 1.2444 | 0.05788 | 0.033 | 21.4997
13 | 1.2331 | 0.06324 | 0.036 | 19.4987
13.5 | 1.2356 | 0.06765 | 0.0387 | 18.2646
14 | 1.2057 | 0.07526 | 0.0402 | 16.0205
14.5 | 1.19 | 0.08185 | 0.0415 | 14.5388
15 | 1.1968 | 0.0864 | 0.0431 | 13.8519

## 33. Re 750k Mach 0.00 (1)
BIGFOIL.COM POLAR EXPORT
TsAGI B 19.5% thick
TsAGI B 19.5% thick |  |  |  | Cl Max: | 1.694 | at alpha= | 17.5 | deg
JavaFoil+Calcfoil stall+Eppler ext transition |  |  |  | L/D Max: | 88.19 | at alpha= | 8 | deg
Re: | 750000 |  |  | Cd Min: | 0.00637 | at alpha= | -0.5 | deg
Mach: | 0 |  |  | Cl=0 at alpha= | -0.89844 | deg
|  |  |  | @ Cl=0.1, Cd= | 0.0069844
|  |  |  | @ Cl=0.4, Cd= | 0.0078911
|  |  |  | @ Cl=0.6, Cd= | 0.0086713
alpha (deg) | Cl | Cd | Cm | Cl/Cd
-17.5 | -1.117 | 0.13125 | 0.024 | -8.508
-17 | -1.122 | 0.1235 | 0.024 | -9.084
-16.5 | -1.125 | 0.11559 | 0.024 | -9.734
-16 | -1.125 | 0.10803 | 0.024 | -10.417
-15.5 | -1.123 | 0.10057 | 0.024 | -11.163
-15 | -1.118 | 0.09294 | 0.024 | -12.035
-14.5 | -1.113 | 0.08512 | 0.024 | -13.075
-14 | -1.107 | 0.07678 | 0.025 | -14.414
-13.5 | -1.102 | 0.06723 | 0.025 | -16.392
-13 | -1.109 | 0.05321 | 0.027 | -20.839
-12.5 | -1.184 | 0.02713 | 0.03 | -43.623
-12 | -1.18 | 0.02288 | 0.03 | -51.571
-11.5 | -1.155 | 0.02114 | 0.03 | -54.652
-11 | -1.123 | 0.01994 | 0.029 | -56.32
-10.5 | -1.086 | 0.0187 | 0.028 | -58.059
-10 | -1.045 | 0.01787 | 0.028 | -58.467
-9.5 | -1.001 | 0.01713 | 0.027 | -58.439
-9 | -0.954 | 0.01648 | 0.026 | -57.9
-8.5 | -0.905 | 0.01591 | 0.025 | -56.848
-8 | -0.853 | 0.01535 | 0.024 | -55.556
-7.5 | -0.8 | 0.01485 | 0.024 | -53.868
-7 | -0.745 | 0.01443 | 0.023 | -51.584
-6.5 | -0.688 | 0.014 | 0.022 | -49.133
-6 | -0.63 | 0.01333 | 0.021 | -47.275
-5.5 | -0.571 | 0.01295 | 0.02 | -44.121
-5 | -0.511 | 0.01262 | 0.019 | -40.496
-4.5 | -0.451 | 0.01231 | 0.018 | -36.611
-4 | -0.389 | 0.01201 | 0.017 | -32.401
-3.5 | -0.327 | 0.00982 | 0.016 | -33.34
-3 | -0.265 | 0.00959 | 0.015 | -27.628
-2.5 | -0.202 | 0.0099 | 0.014 | -20.428
-2 | -0.139 | 0.00647 | 0.013 | -21.529
-1.5 | -0.076 | 0.00649 | 0.012 | -11.71
-1 | -0.013 | 0.00657 | 0.011 | -1.924
-0.5 | 0.051 | 0.00637 | 0.01 | 7.971
0 | 0.114 | 0.00716 | 0.009 | 15.919
0.5 | 0.177 | 0.0073 | 0.008 | 24.283
1 | 0.24 | 0.00744 | 0.007 | 32.285
1.5 | 0.303 | 0.0076 | 0.006 | 39.863
2 | 0.365 | 0.00778 | 0.005 | 46.988
2.5 | 0.428 | 0.00798 | 0.004 | 53.586
3 | 0.49 | 0.00821 | 0.002 | 59.655
3.5 | 0.551 | 0.00845 | 0.001 | 65.217
4 | 0.613 | 0.00873 | 0 | 70.159
4.5 | 0.673 | 0.00903 | -0.001 | 74.542
5 | 0.733 | 0.00937 | -0.002 | 78.284
5.5 | 0.793 | 0.00972 | -0.003 | 81.557
6 | 0.852 | 0.01013 | -0.004 | 84.104
6.5 | 0.91 | 0.01058 | -0.005 | 86.056
7 | 0.968 | 0.01108 | -0.007 | 87.329
7.5 | 1.025 | 0.01164 | -0.008 | 88.058
8 | 1.081 | 0.01226 | -0.009 | 88.19
8.5 | 1.137 | 0.01294 | -0.01 | 87.867
9 | 1.192 | 0.0137 | -0.011 | 87.024
9.5 | 1.246 | 0.01454 | -0.012 | 85.708
10 | 1.3 | 0.01547 | -0.013 | 84.005
10.5 | 1.352 | 0.01649 | -0.014 | 81.983
11 | 1.403 | 0.01762 | -0.015 | 79.631
11.5 | 1.45 | 0.01888 | -0.016 | 76.789
12 | 1.492 | 0.02024 | -0.018 | 73.716
12.5 | 1.531 | 0.02177 | -0.019 | 70.333
13 | 1.566 | 0.02346 | -0.02 | 66.76
13.5 | 1.599 | 0.02534 | -0.021 | 63.095
14 | 1.627 | 0.02744 | -0.022 | 59.306
14.5 | 1.652 | 0.02982 | -0.023 | 55.384
15 | 1.672 | 0.03262 | -0.024 | 51.25
15.5 | 1.687 | 0.03605 | -0.025 | 46.804
16 | 1.682 | 0.05014 | -0.025 | 33.545
16.5 | 1.689 | 0.05524 | -0.026 | 30.571
17 | 1.693 | 0.05939 | -0.027 | 28.513
17.5 | 1.694 | 0.06374 | -0.028 | 26.569
18 | 1.69 | 0.0682 | -0.029 | 24.782
18.5 | 1.683 | 0.07293 | -0.03 | 23.071
19 | 1.672 | 0.07784 | -0.031 | 21.475
19.5 | 1.657 | 0.08284 | -0.032 | 20.002
20 | 1.639 | 0.08826 | -0.033 | 18.571

## 34. Re 750k Mach 0.00 (2)
BIGFOIL.COM POLAR EXPORT
TsAGI B 19.5% thick
TsAGI B 19.5% thick |  |  |  | Cl Max: | 1.4674 | at alpha= | 13 | deg
XFOIL ncrit=9 |  |  |  | L/D Max: | 79.816 | at alpha= | 9.5 | deg
Re: | 750000 |  |  | Cd Min: | 0.09444 | at alpha= | -20 | deg
Mach: | 0 |  |  | Cl=0 at alpha= | -3.7458 | deg
|  |  |  | @ Cl=0.1, Cd= | 0.0076146
|  |  |  | @ Cl=0.4, Cd= | 0.0095871
|  |  |  | @ Cl=0.6, Cd= | 0.011239
alpha (deg) | Cl | Cd | Cm | Cl/Cd
-20 | -0.9253 | 0.09444 | -0.0654 | -9.7978
-19.5 | -0.9641 | 0.08188 | -0.072 | -11.7745
-19 | -0.9996 | 0.06986 | -0.0784 | -14.3086
-18.5 | -1.0255 | 0.05976 | -0.0833 | -17.1603
-18 | -1.041 | 0.05187 | -0.0863 | -20.0694
-17.5 | -1.0508 | 0.04553 | -0.0874 | -23.0793
-17 | -1.052 | 0.04082 | -0.0868 | -25.7717
-16.5 | -1.0492 | 0.037 | -0.0851 | -28.3568
-16 | -1.0558 | 0.03302 | -0.0816 | -31.9746
-15.5 | -1.0472 | 0.0305 | -0.0781 | -34.3344
-15 | -1.0344 | 0.02848 | -0.0742 | -36.3202
-14.5 | -1.0184 | 0.02682 | -0.0699 | -37.9717
-14 | -1.0128 | 0.02487 | -0.064 | -40.7238
-13.5 | -0.9615 | 0.02282 | -0.0661 | -42.1341
-13 | -0.897 | 0.02132 | -0.0699 | -42.0732
-12.5 | -0.8005 | 0.01945 | -0.0808 | -41.1568
-12 | -0.725 | 0.01841 | -0.0867 | -39.3808
-11.5 | -0.6623 | 0.01743 | -0.0899 | -37.9977
-11 | -0.6104 | 0.01662 | -0.0906 | -36.7268
-10.5 | -0.5617 | 0.01594 | -0.0904 | -35.2384
-10 | -0.5175 | 0.01523 | -0.0891 | -33.979
-9.5 | -0.4715 | 0.01473 | -0.0879 | -32.0095
-9 | -0.4294 | 0.01412 | -0.086 | -30.4108
-8.5 | -0.3867 | 0.01363 | -0.0839 | -28.3712
-8 | -0.343 | 0.01325 | -0.0819 | -25.8868
-7.5 | -0.3019 | 0.01277 | -0.0794 | -23.6413
-7 | -0.2605 | 0.01237 | -0.0769 | -21.059
-6.5 | -0.2193 | 0.01201 | -0.0743 | -18.2598
-6 | -0.1781 | 0.01167 | -0.0716 | -15.2614
-5.5 | -0.1368 | 0.01136 | -0.0688 | -12.0423
-5 | -0.0971 | 0.01108 | -0.0657 | -8.7635
-4.5 | -0.0572 | 0.01075 | -0.0627 | -5.3209
-4 | -0.0183 | 0.01045 | -0.0594 | -1.7512
-3.5 | 0.0177 | 0.01012 | -0.0555 | 1.749
-3 | 0.0499 | 0.00965 | -0.0509 | 5.171
-2.5 | 0.0695 | 0.00906 | -0.0437 | 7.6711
-2 | 0.0552 | 0.00807 | -0.0289 | 6.8401
-1.5 | 0.0545 | 0.00758 | -0.0165 | 7.19
-1 | 0.1071 | 0.00762 | -0.0155 | 14.0551
-0.5 | 0.1588 | 0.00786 | -0.0144 | 20.2036
0 | 0.2004 | 0.00803 | -0.0111 | 24.9564
0.5 | 0.2777 | 0.0085 | -0.0157 | 32.6706
1 | 0.3363 | 0.00897 | -0.016 | 37.4916
1.5 | 0.4261 | 0.00984 | -0.0229 | 43.3028
2 | 0.4829 | 0.01054 | -0.0228 | 45.8159
2.5 | 0.5591 | 0.01101 | -0.0272 | 50.7811
3 | 0.6215 | 0.01136 | -0.0289 | 54.7095
3.5 | 0.6812 | 0.01158 | -0.0301 | 58.8256
4.5 | 0.7715 | 0.01197 | -0.0264 | 64.4528
5 | 0.8285 | 0.01232 | -0.0272 | 67.2484
6 | 0.9074 | 0.01277 | -0.0215 | 71.0572
6.5 | 0.9643 | 0.01299 | -0.0224 | 74.234
7.5 | 1.0392 | 0.01354 | -0.0163 | 76.7504
8 | 1.0884 | 0.01394 | -0.0161 | 78.0775
9 | 1.1649 | 0.01478 | -0.0115 | 78.816
9.5 | 1.2148 | 0.01522 | -0.0119 | 79.816
10 | 1.239 | 0.01606 | -0.0074 | 77.1482
10.5 | 1.2893 | 0.01663 | -0.0086 | 77.5286
11 | 1.3361 | 0.01739 | -0.0093 | 76.8315
11.5 | 1.3656 | 0.0187 | -0.0073 | 73.0267
12 | 1.4089 | 0.01972 | -0.0081 | 71.4452
12.5 | 1.4493 | 0.02117 | -0.0091 | 68.4601
13 | 1.4674 | 0.02317 | -0.0067 | 63.3319
14 | 1.4631 | 0.02817 | 0.0042 | 51.9382
14.5 | 1.4616 | 0.03103 | 0.0088 | 47.1028
15 | 1.456 | 0.03444 | 0.013 | 42.2764
15.5 | 1.4468 | 0.03847 | 0.0169 | 37.6085
16 | 1.4359 | 0.04294 | 0.0202 | 33.4397
16.5 | 1.426 | 0.04764 | 0.0229 | 29.9328
17.5 | 1.3974 | 0.05866 | 0.0269 | 23.822
18 | 1.3799 | 0.06487 | 0.0283 | 21.2718

## 35. Re 750k Mach 0.10 (1)
BIGFOIL.COM POLAR EXPORT
TsAGI B 19.5% thick
TsAGI B 19.5% thick |  |  |  | Cl Max: | 1.685 | at alpha= | 15.5 | deg
JavaFoil+Calcfoil stall+Eppler ext transition |  |  |  | L/D Max: | 87.622 | at alpha= | 8 | deg
Re: | 750000 |  |  | Cd Min: | 0.0064 | at alpha= | -0.5 | deg
Mach: | 0.1 |  |  | Cl=0 at alpha= | -0.89844 | deg
|  |  |  | @ Cl=0.1, Cd= | 0.0069972
|  |  |  | @ Cl=0.4, Cd= | 0.0079252
|  |  |  | @ Cl=0.6, Cd= | 0.0087112
alpha (deg) | Cl | Cd | Cm | Cl/Cd
-17 | -1.097 | 0.12674 | 0.024 | -8.654
-16.5 | -1.103 | 0.11899 | 0.024 | -9.269
-16 | -1.106 | 0.111 | 0.024 | -9.96
-15.5 | -1.105 | 0.10338 | 0.024 | -10.693
-15 | -1.103 | 0.09598 | 0.024 | -11.492
-14.5 | -1.099 | 0.08827 | 0.024 | -12.45
-14 | -1.094 | 0.08022 | 0.024 | -13.632
-13.5 | -1.088 | 0.07127 | 0.025 | -15.27
-13 | -1.088 | 0.06012 | 0.026 | -18.091
-12.5 | -1.144 | 0.03381 | 0.029 | -33.844
-12 | -1.173 | 0.02381 | 0.03 | -49.259
-11.5 | -1.153 | 0.0216 | 0.03 | -53.363
-11 | -1.122 | 0.02025 | 0.029 | -55.422
-10.5 | -1.086 | 0.01897 | 0.029 | -57.277
-10 | -1.046 | 0.01807 | 0.028 | -57.926
-9.5 | -1.003 | 0.01729 | 0.027 | -58.036
-9 | -0.957 | 0.01665 | 0.026 | -57.455
-8.5 | -0.907 | 0.01603 | 0.025 | -56.623
-8 | -0.856 | 0.01546 | 0.025 | -55.369
-7.5 | -0.803 | 0.01498 | 0.024 | -53.588
-7 | -0.748 | 0.01452 | 0.023 | -51.501
-6.5 | -0.691 | 0.0138 | 0.022 | -50.055
-6 | -0.633 | 0.0134 | 0.021 | -47.219
-5.5 | -0.574 | 0.01302 | 0.02 | -44.075
-5 | -0.514 | 0.01268 | 0.019 | -40.496
-4.5 | -0.453 | 0.01233 | 0.018 | -36.708
-4 | -0.391 | 0.01204 | 0.017 | -32.484
-3.5 | -0.329 | 0.01148 | 0.016 | -28.651
-3 | -0.266 | 0.00962 | 0.015 | -27.683
-2.5 | -0.203 | 0.00996 | 0.014 | -20.401
-2 | -0.14 | 0.00648 | 0.013 | -21.598
-1.5 | -0.076 | 0.00652 | 0.012 | -11.718
-1 | -0.013 | 0.00658 | 0.011 | -1.93
-0.5 | 0.051 | 0.0064 | 0.01 | 7.976
0 | 0.115 | 0.00718 | 0.009 | 15.948
0.5 | 0.178 | 0.00731 | 0.008 | 24.342
1 | 0.241 | 0.00747 | 0.007 | 32.321
1.5 | 0.304 | 0.00763 | 0.006 | 39.895
2 | 0.367 | 0.00781 | 0.005 | 47.003
2.5 | 0.43 | 0.00803 | 0.004 | 53.545
3 | 0.492 | 0.00825 | 0.002 | 59.621
3.5 | 0.554 | 0.0085 | 0.001 | 65.169
4 | 0.615 | 0.00878 | 0 | 70.086
4.5 | 0.676 | 0.00909 | -0.001 | 74.4
5 | 0.737 | 0.00942 | -0.002 | 78.147
5.5 | 0.796 | 0.0098 | -0.003 | 81.248
6 | 0.855 | 0.01022 | -0.004 | 83.711
6.5 | 0.914 | 0.01068 | -0.005 | 85.575
7 | 0.972 | 0.01119 | -0.007 | 86.813
7.5 | 1.029 | 0.01176 | -0.008 | 87.488
8 | 1.086 | 0.01239 | -0.009 | 87.622
8.5 | 1.141 | 0.0131 | -0.01 | 87.12
9 | 1.197 | 0.01388 | -0.011 | 86.226
9.5 | 1.251 | 0.01474 | -0.012 | 84.891
10 | 1.304 | 0.01569 | -0.013 | 83.131
10.5 | 1.357 | 0.01674 | -0.014 | 81.047
11 | 1.408 | 0.0179 | -0.015 | 78.662
11.5 | 1.455 | 0.01919 | -0.017 | 75.791
12 | 1.497 | 0.0206 | -0.018 | 72.674
12.5 | 1.535 | 0.02216 | -0.019 | 69.28
13 | 1.57 | 0.02391 | -0.02 | 65.668
13.5 | 1.602 | 0.02584 | -0.021 | 61.978
14 | 1.629 | 0.02798 | -0.022 | 58.233
14.5 | 1.652 | 0.03048 | -0.023 | 54.213
15 | 1.671 | 0.03341 | -0.024 | 50.027
15.5 | 1.685 | 0.03703 | -0.025 | 45.496
16 | 1.677 | 0.0518 | -0.025 | 32.38
16.5 | 1.683 | 0.05652 | -0.026 | 29.769
17 | 1.684 | 0.06079 | -0.027 | 27.712
17.5 | 1.682 | 0.06522 | -0.028 | 25.791
18 | 1.675 | 0.06999 | -0.029 | 23.935
18.5 | 1.665 | 0.07463 | -0.03 | 22.306
19 | 1.649 | 0.08008 | -0.031 | 20.598
19.5 | 1.631 | 0.08523 | -0.032 | 19.137
20 | 1.609 | 0.09056 | -0.033 | 17.77

## 36. Re 750k Mach 0.10 (2)
BIGFOIL.COM POLAR EXPORT
TsAGI B 19.5% thick
TsAGI B 19.5% thick |  |  |  | Cl Max: | 1.464 | at alpha= | 13 | deg
XFOIL ncrit=9 |  |  |  | L/D Max: | 78.6038 | at alpha= | 9.5 | deg
Re: | 750000 |  |  | Cd Min: | 0.10347 | at alpha= | -20 | deg
Mach: | 0.1 |  |  | Cl=0 at alpha= | -3.7761 | deg
|  |  |  | @ Cl=0.1, Cd= | 0.0076381
|  |  |  | @ Cl=0.4, Cd= | 0.0095997
|  |  |  | @ Cl=0.6, Cd= | 0.011279
alpha (deg) | Cl | Cd | Cm | Cl/Cd
-20 | -0.877 | 0.10347 | -0.0615 | -8.4759
-19.5 | -0.9133 | 0.09111 | -0.0681 | -10.0241
-19 | -0.9537 | 0.07821 | -0.075 | -12.1941
-18.5 | -0.9875 | 0.06663 | -0.081 | -14.8207
-18 | -1.01 | 0.05711 | -0.0856 | -17.6852
-17.5 | -1.0266 | 0.04935 | -0.0881 | -20.8024
-17 | -1.0333 | 0.04362 | -0.0885 | -23.6887
-16.5 | -1.0325 | 0.03927 | -0.0874 | -26.2923
-16 | -1.0384 | 0.03501 | -0.0847 | -29.6601
-15.5 | -1.0371 | 0.03181 | -0.0811 | -32.603
-15 | -1.0265 | 0.02952 | -0.0772 | -34.773
-14.5 | -1.0132 | 0.02762 | -0.0729 | -36.6836
-14 | -1.0013 | 0.02588 | -0.0677 | -38.6901
-13.5 | -0.9591 | 0.02338 | -0.0686 | -41.0222
-13 | -0.8953 | 0.02171 | -0.0724 | -41.2391
-12.5 | -0.7978 | 0.01978 | -0.0833 | -40.3337
-12 | -0.7217 | 0.01886 | -0.089 | -38.2662
-11.5 | -0.6628 | 0.01767 | -0.0916 | -37.5099
-11 | -0.6087 | 0.01693 | -0.0925 | -35.9539
-10.5 | -0.5626 | 0.01611 | -0.0918 | -34.9224
-10 | -0.5177 | 0.01541 | -0.0905 | -33.5951
-9.5 | -0.4723 | 0.01484 | -0.0892 | -31.8261
-9 | -0.4296 | 0.01424 | -0.0872 | -30.1685
-8.5 | -0.3863 | 0.01376 | -0.0852 | -28.0741
-8 | -0.3431 | 0.01332 | -0.083 | -25.7583
-7.5 | -0.3016 | 0.01284 | -0.0805 | -23.4891
-7 | -0.2599 | 0.01244 | -0.0779 | -20.8923
-6.5 | -0.2185 | 0.01207 | -0.0752 | -18.1027
-6 | -0.1772 | 0.01174 | -0.0724 | -15.0937
-5.5 | -0.1355 | 0.01141 | -0.0697 | -11.8755
-5 | -0.095 | 0.01113 | -0.0667 | -8.5355
-4.5 | -0.0557 | 0.0108 | -0.0634 | -5.1574
-4 | -0.0163 | 0.01049 | -0.0602 | -1.5539
-3.5 | 0.0201 | 0.01019 | -0.0563 | 1.9725
-2 | 0.0602 | 0.00815 | -0.0301 | 7.3865
-1.5 | 0.0568 | 0.00762 | -0.017 | 7.4541
-1 | 0.1045 | 0.00764 | -0.0149 | 13.678
-0.5 | 0.164 | 0.0079 | -0.0154 | 20.7595
0 | 0.2106 | 0.00811 | -0.0131 | 25.9679
1 | 0.3364 | 0.009 | -0.0156 | 37.3778
1.5 | 0.4276 | 0.00986 | -0.0227 | 43.3671
2 | 0.4833 | 0.01059 | -0.0223 | 45.6374
2.5 | 0.5608 | 0.01106 | -0.0269 | 50.7052
3 | 0.6236 | 0.01141 | -0.0286 | 54.6538
3.5 | 0.6834 | 0.01164 | -0.0297 | 58.7113
4 | 0.7102 | 0.01181 | -0.0238 | 60.1355
4.5 | 0.7738 | 0.01204 | -0.0258 | 64.2691
5 | 0.8314 | 0.01237 | -0.0267 | 67.211
5.5 | 0.8528 | 0.01252 | -0.0198 | 68.115
6 | 0.9094 | 0.01283 | -0.0205 | 70.8807
6.5 | 0.9652 | 0.01308 | -0.0211 | 73.792
7 | 0.9816 | 0.0134 | -0.0136 | 73.2537
7.5 | 1.0414 | 0.01366 | -0.0153 | 76.2372
8 | 1.0908 | 0.01404 | -0.015 | 77.6923
8.5 | 1.115 | 0.01451 | -0.0095 | 76.8436
9 | 1.1683 | 0.01494 | -0.0104 | 78.1995
9.5 | 1.216 | 0.01547 | -0.0104 | 78.6037
10 | 1.2428 | 0.01628 | -0.0064 | 76.3391
10.5 | 1.2907 | 0.01701 | -0.0072 | 75.8789
11 | 1.3379 | 0.01779 | -0.0079 | 75.2052
11.5 | 1.365 | 0.01925 | -0.0055 | 70.9091
12 | 1.41 | 0.02036 | -0.0068 | 69.2534
12.5 | 1.4506 | 0.02189 | -0.0079 | 66.2677
13 | 1.464 | 0.024 | -0.0047 | 61
13.5 | 1.4598 | 0.02658 | 0.0011 | 54.921
14 | 1.4572 | 0.02936 | 0.0062 | 49.6322
14.5 | 1.4559 | 0.03232 | 0.0106 | 45.0464
15 | 1.4505 | 0.03585 | 0.0147 | 40.4603
15.5 | 1.4421 | 0.03991 | 0.0184 | 36.1338
16 | 1.4296 | 0.04464 | 0.0216 | 32.0251
16.5 | 1.4165 | 0.04971 | 0.0243 | 28.4953
17 | 1.3977 | 0.05562 | 0.0265 | 25.1294
17.5 | 1.3865 | 0.06108 | 0.0281 | 22.6997
18 | 1.3681 | 0.06751 | 0.0293 | 20.2651

## 37. Re 750k Mach 0.25 (1)
BIGFOIL.COM POLAR EXPORT
TsAGI B 19.5% thick
TsAGI B 19.5% thick |  |  |  | Cl Max: | 1.657 | at alpha= | 15 | deg
JavaFoil+Calcfoil stall+Eppler ext transition |  |  |  | L/D Max: | 84.757 | at alpha= | 7.5 | deg
Re: | 750000 |  |  | Cd Min: | 0.00614 | at alpha= | -1.5 | deg
Mach: | 0.25 |  |  | Cl=0 at alpha= | -0.9 | deg
|  |  |  | @ Cl=0.1, Cd= | 0.0070818
|  |  |  | @ Cl=0.4, Cd= | 0.0079327
|  |  |  | @ Cl=0.6, Cd= | 0.0087976
alpha (deg) | Cl | Cd | Cm | Cl/Cd
-16 | -0.948 | 0.13029 | 0.022 | -7.273
-15.5 | -0.969 | 0.12122 | 0.022 | -7.991
-15 | -0.986 | 0.11251 | 0.022 | -8.76
-14.5 | -0.998 | 0.10422 | 0.022 | -9.576
-14 | -1.006 | 0.09636 | 0.022 | -10.442
-13.5 | -1.01 | 0.08827 | 0.023 | -11.446
-13 | -1.011 | 0.08022 | 0.023 | -12.606
-12.5 | -1.01 | 0.07159 | 0.023 | -14.106
-12 | -1.009 | 0.06145 | 0.024 | -16.422
-11.5 | -1.043 | 0.03984 | 0.027 | -26.19
-11 | -1.103 | 0.02282 | 0.03 | -48.352
-10.5 | -1.082 | 0.02077 | 0.029 | -52.084
-10 | -1.05 | 0.01946 | 0.028 | -53.927
-9.5 | -1.011 | 0.01842 | 0.028 | -54.923
-9 | -0.968 | 0.01756 | 0.027 | -55.14
-8.5 | -0.921 | 0.01681 | 0.026 | -54.78
-8 | -0.871 | 0.01617 | 0.025 | -53.859
-7.5 | -0.818 | 0.01556 | 0.024 | -52.588
-7 | -0.763 | 0.01475 | 0.023 | -51.76
-6.5 | -0.706 | 0.01425 | 0.022 | -49.566
-6 | -0.648 | 0.01381 | 0.022 | -46.916
-5.5 | -0.588 | 0.01339 | 0.021 | -43.889
-5 | -0.526 | 0.01303 | 0.02 | -40.391
-4.5 | -0.464 | 0.0124 | 0.019 | -37.445
-4 | -0.401 | 0.01205 | 0.018 | -33.304
-3.5 | -0.338 | 0.01173 | 0.017 | -28.765
-3 | -0.273 | 0.01143 | 0.016 | -23.912
-2.5 | -0.209 | 0.00933 | 0.015 | -22.37
-2 | -0.144 | 0.00633 | 0.014 | -22.693
-1.5 | -0.078 | 0.00614 | 0.012 | -12.775
-1 | -0.013 | 0.00687 | 0.011 | -1.899
-0.5 | 0.052 | 0.00698 | 0.01 | 7.51
0 | 0.118 | 0.00712 | 0.009 | 16.527
0.5 | 0.183 | 0.00727 | 0.008 | 25.124
1 | 0.248 | 0.00745 | 0.007 | 33.25
1.5 | 0.312 | 0.00763 | 0.006 | 40.91
2 | 0.377 | 0.00785 | 0.005 | 47.945
2.5 | 0.441 | 0.00808 | 0.004 | 54.509
3 | 0.504 | 0.00834 | 0.002 | 60.43
3.5 | 0.567 | 0.00863 | 0.001 | 65.726
4 | 0.63 | 0.00895 | 0 | 70.399
4.5 | 0.692 | 0.00944 | -0.001 | 73.327
5 | 0.754 | 0.00969 | -0.002 | 77.769
5.5 | 0.815 | 0.01026 | -0.003 | 79.395
6 | 0.875 | 0.01072 | -0.004 | 81.584
6.5 | 0.934 | 0.01126 | -0.006 | 82.97
7 | 0.993 | 0.01174 | -0.007 | 84.608
7.5 | 1.051 | 0.0124 | -0.008 | 84.757
8 | 1.109 | 0.01313 | -0.009 | 84.48
8.5 | 1.166 | 0.01393 | -0.01 | 83.666
9 | 1.221 | 0.01483 | -0.011 | 82.353
9.5 | 1.276 | 0.01582 | -0.012 | 80.694
10 | 1.331 | 0.01719 | -0.014 | 77.401
10.5 | 1.384 | 0.01814 | -0.015 | 76.264
11 | 1.435 | 0.01973 | -0.016 | 72.728
11.5 | 1.481 | 0.02122 | -0.017 | 69.795
12 | 1.521 | 0.02263 | -0.018 | 67.221
12.5 | 1.557 | 0.02446 | -0.019 | 63.637
13 | 1.588 | 0.02656 | -0.02 | 59.779
13.5 | 1.614 | 0.02889 | -0.021 | 55.884
14 | 1.635 | 0.0315 | -0.022 | 51.904
14.5 | 1.65 | 0.03473 | -0.023 | 47.5
15 | 1.657 | 0.03845 | -0.024 | 43.102
15.5 | 1.642 | 0.0544 | -0.025 | 30.183
16 | 1.637 | 0.05987 | -0.026 | 27.338
16.5 | 1.626 | 0.06499 | -0.027 | 25.014
17 | 1.608 | 0.07006 | -0.028 | 22.948
17.5 | 1.583 | 0.07558 | -0.029 | 20.94
18 | 1.55 | 0.08136 | -0.03 | 19.057
18.5 | 1.511 | 0.08778 | -0.03 | 17.215
19 | 1.465 | 0.09396 | -0.031 | 15.594
19.5 | 1.412 | 0.10143 | -0.032 | 13.924
20 | 1.353 | 0.10934 | -0.033 | 12.378

## 38. Re 750k Mach 0.25 (2)
BIGFOIL.COM POLAR EXPORT
TsAGI B 19.5% thick
TsAGI B 19.5% thick |  |  |  | Cl Max: | 1.4396 | at alpha= | 13 | deg
XFOIL ncrit=9 |  |  |  | L/D Max: | 73.6559 | at alpha= | 8 | deg
Re: | 750000 |  |  | Cd Min: | 0.19914 | at alpha= | -20 | deg
Mach: | 0.25 |  |  | Cl=0 at alpha= | -3.9289 | deg
|  |  |  | @ Cl=0.1, Cd= | 0.0078693
|  |  |  | @ Cl=0.4, Cd= | 0.009763
|  |  |  | @ Cl=0.6, Cd= | 0.011505
alpha (deg) | Cl | Cd | Cm | Cl/Cd
-20 | -0.4443 | 0.19914 | -0.0179 | -2.2311
-18.5 | -0.6988 | 0.11781 | -0.0569 | -5.9316
-18 | -0.7578 | 0.10092 | -0.0665 | -7.5089
-17.5 | -0.8175 | 0.08515 | -0.0751 | -9.6007
-17 | -0.8645 | 0.07148 | -0.0827 | -12.0943
-16.5 | -0.8996 | 0.05974 | -0.089 | -15.0586
-16 | -0.9247 | 0.05048 | -0.0928 | -18.3181
-15.5 | -0.9402 | 0.04359 | -0.0936 | -21.5692
-15 | -0.9569 | 0.03787 | -0.0919 | -25.268
-14.5 | -0.9581 | 0.03413 | -0.0885 | -28.0721
-14 | -0.9567 | 0.03106 | -0.0839 | -30.8017
-13.5 | -0.9219 | 0.02804 | -0.0843 | -32.878
-13 | -0.8721 | 0.02462 | -0.087 | -35.4224
-12.5 | -0.7713 | 0.02238 | -0.098 | -34.4638
-12 | -0.7157 | 0.02061 | -0.1002 | -34.7259
-11.5 | -0.6551 | 0.01946 | -0.1022 | -33.6639
-11 | -0.6101 | 0.01818 | -0.1013 | -33.5589
-10.5 | -0.5627 | 0.01724 | -0.1003 | -32.6392
-10 | -0.5169 | 0.01642 | -0.0987 | -31.4799
-9.5 | -0.4735 | 0.0156 | -0.0965 | -30.3526
-9 | -0.4274 | 0.01504 | -0.0945 | -28.4176
-8.5 | -0.3852 | 0.01435 | -0.0918 | -26.8432
-8 | -0.3422 | 0.01378 | -0.0891 | -24.8331
-7.5 | -0.2986 | 0.01333 | -0.0864 | -22.4006
-7 | -0.2547 | 0.01293 | -0.0837 | -19.6984
-6.5 | -0.2118 | 0.0125 | -0.0808 | -16.944
-6 | -0.1698 | 0.01212 | -0.0777 | -14.0099
-5.5 | -0.1281 | 0.01178 | -0.0745 | -10.8744
-5 | -0.0862 | 0.01141 | -0.0713 | -7.5548
-4.5 | -0.045 | 0.01112 | -0.0679 | -4.0468
-4 | -0.0056 | 0.01081 | -0.0642 | -0.51804
-3.5 | 0.0338 | 0.01047 | -0.0605 | 3.2283
-3 | 0.0675 | 0.01011 | -0.0557 | 6.6766
-2.5 | 0.0946 | 0.00953 | -0.0495 | 9.9265
-2 | 0.0892 | 0.00865 | -0.0366 | 10.3121
-1.5 | 0.0703 | 0.00785 | -0.02 | 8.9554
-1 | 0.1164 | 0.00788 | -0.017 | 14.7716
-0.5 | 0.1745 | 0.00807 | -0.0167 | 21.6233
0 | 0.2297 | 0.00839 | -0.0158 | 27.3778
0.5 | 0.284 | 0.00869 | -0.0148 | 32.6812
1 | 0.3375 | 0.00919 | -0.0134 | 36.7247
1.5 | 0.4324 | 0.01006 | -0.0209 | 42.9821
2 | 0.5067 | 0.01091 | -0.0238 | 46.4436
2.5 | 0.5677 | 0.01137 | -0.0245 | 49.9296
3 | 0.6349 | 0.01165 | -0.0266 | 54.4979
3.5 | 0.6931 | 0.01202 | -0.0269 | 57.6622
4 | 0.7216 | 0.0121 | -0.0209 | 59.6364
4.5 | 0.7834 | 0.01248 | -0.0221 | 62.7724
5 | 0.8413 | 0.01273 | -0.0224 | 66.088
5.5 | 0.8583 | 0.01299 | -0.0143 | 66.0739
6 | 0.9189 | 0.01324 | -0.0153 | 69.4033
6.5 | 0.9687 | 0.01365 | -0.0143 | 70.967
7 | 0.9958 | 0.01395 | -0.0086 | 71.3835
7.5 | 1.0509 | 0.01442 | -0.009 | 72.8779
8 | 1.096 | 0.01488 | -0.0075 | 73.6559
8.5 | 1.1281 | 0.01554 | -0.0036 | 72.5933
9 | 1.18 | 0.01614 | -0.004 | 73.1103
9.5 | 1.2179 | 0.01705 | -0.002 | 71.4311
10 | 1.2553 | 0.01806 | -0.0003 | 69.5072
10.5 | 1.3039 | 0.0191 | -0.0011 | 68.267
11 | 1.3359 | 0.02076 | 0.0003 | 64.3497
11.5 | 1.3765 | 0.02218 | 0.0004 | 62.0604
12 | 1.4156 | 0.02412 | -0.0005 | 58.6899
12.5 | 1.4388 | 0.02671 | 0.0005 | 53.8675
13 | 1.4396 | 0.02931 | 0.0057 | 49.1163
13.5 | 1.4389 | 0.03222 | 0.0106 | 44.6586
14 | 1.4314 | 0.03588 | 0.0153 | 39.8941
14.5 | 1.4218 | 0.04002 | 0.0194 | 35.5272
15 | 1.414 | 0.04432 | 0.0229 | 31.9043
15.5 | 1.4057 | 0.04896 | 0.0258 | 28.7112
16 | 1.3943 | 0.05409 | 0.0283 | 25.7774
16.5 | 1.3773 | 0.06002 | 0.0304 | 22.9474
17 | 1.3521 | 0.06703 | 0.0319 | 20.1716
17.5 | 1.3374 | 0.07328 | 0.033 | 18.2505
18 | 1.3136 | 0.08073 | 0.0334 | 16.2715

## 39. Re 750k Mach 0.50 (1)
BIGFOIL.COM POLAR EXPORT
TsAGI B 19.5% thick
TsAGI B 19.5% thick |  |  |  | Cl Max: | 1.577 | at alpha= | 12 | deg
JavaFoil+Calcfoil stall+Eppler ext transition |  |  |  | L/D Max: | 68.918 | at alpha= | 6.5 | deg
Re: | 750000 |  |  | Cd Min: | 0.00809 | at alpha= | -1.5 | deg
Mach: | 0.5 |  |  | Cl=0 at alpha= | -0.89726 | deg
|  |  |  | @ Cl=0.1, Cd= | 0.0083636
|  |  |  | @ Cl=0.4, Cd= | 0.0093601
|  |  |  | @ Cl=0.6, Cd= | 0.010474
alpha (deg) | Cl | Cd | Cm | Cl/Cd
-20 | -1.087 | 0.21579 | 0.028 | -5.036
-19.5 | -1.058 | 0.21262 | 0.028 | -4.975
-19 | -1.03 | 0.20901 | 0.027 | -4.928
-18.5 | -1.003 | 0.20199 | 0.027 | -4.963
-18 | -0.973 | 0.19812 | 0.026 | -4.913
-17.5 | -0.946 | 0.1897 | 0.025 | -4.985
-17 | -0.918 | 0.18533 | 0.025 | -4.954
-16.5 | -0.889 | 0.17855 | 0.024 | -4.978
-16 | -0.861 | 0.17163 | 0.024 | -5.017
-15.5 | -0.832 | 0.16983 | 0.023 | -4.898
-15 | -0.804 | 0.16606 | 0.022 | -4.841
-14.5 | -0.775 | 0.15843 | 0.021 | -4.891
-14 | -0.747 | 0.15659 | 0.021 | -4.77
-13.5 | -0.718 | 0.14802 | 0.02 | -4.85
-13 | -0.69 | 0.14487 | 0.019 | -4.762
-12.5 | -0.661 | 0.1367 | 0.018 | -4.835
-12 | -0.633 | 0.13503 | 0.018 | -4.687
-11.5 | -0.604 | 0.12635 | 0.017 | -4.781
-11 | -0.575 | 0.12226 | 0.016 | -4.705
-10.5 | -0.547 | 0.11307 | 0.015 | -4.833
-10 | -0.518 | 0.10603 | 0.014 | -4.885
-9.5 | -0.489 | 0.08422 | 0.013 | -5.812
-9 | -0.682 | 0.06857 | 0.017 | -9.95
-8.5 | -0.742 | 0.05504 | 0.02 | -13.478
-8 | -0.866 | 0.02199 | 0.028 | -39.38
-7.5 | -0.851 | 0.01903 | 0.027 | -44.713
-7 | -0.811 | 0.01765 | 0.026 | -45.96
-6.5 | -0.761 | 0.01662 | 0.025 | -45.793
-6 | -0.705 | 0.01576 | 0.024 | -44.728
-5.5 | -0.644 | 0.01482 | 0.023 | -43.453
-5 | -0.58 | 0.0142 | 0.022 | -40.84
-4.5 | -0.513 | 0.01363 | 0.021 | -37.656
-4 | -0.445 | 0.01355 | 0.02 | -32.824
-3.5 | -0.375 | 0.0131 | 0.019 | -28.613
-3 | -0.304 | 0.01272 | 0.017 | -23.898
-2.5 | -0.232 | 0.01238 | 0.016 | -18.77
-2 | -0.16 | 0.012 | 0.015 | -13.345
-1.5 | -0.087 | 0.00809 | 0.014 | -10.819
-1 | -0.015 | 0.00816 | 0.013 | -1.783
-0.5 | 0.058 | 0.00826 | 0.011 | 7.073
0 | 0.131 | 0.00844 | 0.01 | 15.467
0.5 | 0.203 | 0.00863 | 0.009 | 23.468
1 | 0.274 | 0.00886 | 0.008 | 30.96
1.5 | 0.345 | 0.00912 | 0.007 | 37.881
2 | 0.416 | 0.00943 | 0.005 | 44.127
2.5 | 0.486 | 0.00977 | 0.004 | 49.716
3 | 0.555 | 0.01018 | 0.003 | 54.561
3.5 | 0.624 | 0.01063 | 0.001 | 58.677
4 | 0.692 | 0.01114 | 0 | 62.103
4.5 | 0.759 | 0.01171 | -0.001 | 64.783
5 | 0.825 | 0.01235 | -0.002 | 66.802
5.5 | 0.891 | 0.01308 | -0.004 | 68.101
6 | 0.955 | 0.01388 | -0.005 | 68.817
6.5 | 1.019 | 0.01478 | -0.006 | 68.918
7 | 1.082 | 0.01579 | -0.007 | 68.486
7.5 | 1.143 | 0.01692 | -0.009 | 67.595
8 | 1.204 | 0.01819 | -0.01 | 66.186
8.5 | 1.263 | 0.0196 | -0.011 | 64.442
9 | 1.321 | 0.02119 | -0.012 | 62.353
9.5 | 1.377 | 0.02299 | -0.014 | 59.917
10 | 1.432 | 0.02502 | -0.015 | 57.208
10.5 | 1.484 | 0.02734 | -0.016 | 54.26
11 | 1.531 | 0.03 | -0.017 | 51.034
11.5 | 1.564 | 0.03311 | -0.018 | 47.24
12 | 1.577 | 0.03677 | -0.019 | 42.89
12.5 | 1.564 | 0.04134 | -0.021 | 37.829
13 | 1.507 | 0.04755 | -0.022 | 31.692
13.5 | 1.313 | 0.07834 | -0.022 | 16.757
14 | 0.84 | 0.11487 | -0.009 | 7.311
14.5 | 0.868 | 0.12015 | -0.011 | 7.225
15 | 0.896 | 0.14532 | -0.012 | 6.168
15.5 | 0.925 | 0.15423 | -0.014 | 5.995
16 | 0.954 | 0.16623 | -0.015 | 5.736
16.5 | 0.983 | 0.17549 | -0.017 | 5.602
17 | 1.012 | 0.18432 | -0.018 | 5.491

## 40. Re 750k Mach 0.50 (2)
BIGFOIL.COM POLAR EXPORT
TsAGI B 19.5% thick
TsAGI B 19.5% thick |  |  |  | Cl Max: | 1.3203 | at alpha= | 12 | deg
XFOIL ncrit=9 |  |  |  | L/D Max: | 55.1411 | at alpha= | 5.5 | deg
Re: | 750000 |  |  | Cd Min: | 0.16273 | at alpha= | -16 | deg
Mach: | 0.5 |  |  | Cl=0 at alpha= | -4.4728 | deg
|  |  |  | @ Cl=0.1, Cd= | 0.011714
|  |  |  | @ Cl=0.4, Cd= | 0.010598
|  |  |  | @ Cl=0.6, Cd= | 0.012863
alpha (deg) | Cl | Cd | Cm | Cl/Cd
-16 | -0.3107 | 0.16273 | -0.045 | -1.9093
-15.5 | -0.3064 | 0.15373 | -0.0486 | -1.9931
-14.5 | -0.2486 | 0.1269 | -0.0752 | -1.959
-14 | -0.2537 | 0.10964 | -0.091 | -2.3139
-13.5 | -0.2921 | 0.09452 | -0.1007 | -3.0904
-13 | -0.4038 | 0.07239 | -0.1151 | -5.5781
-12.5 | -0.462 | 0.05685 | -0.127 | -8.1266
-12 | -0.4893 | 0.04488 | -0.1375 | -10.9024
-11.5 | -0.5031 | 0.03624 | -0.1433 | -13.8825
-11 | -0.5083 | 0.03008 | -0.144 | -16.8983
-10.5 | -0.502 | 0.02569 | -0.1411 | -19.5407
-10 | -0.4766 | 0.02294 | -0.1372 | -20.7759
-9.5 | -0.4452 | 0.02072 | -0.1326 | -21.4865
-9 | -0.4072 | 0.01909 | -0.128 | -21.3305
-8.5 | -0.3669 | 0.01771 | -0.1232 | -20.7171
-8 | -0.3214 | 0.0167 | -0.1187 | -19.2455
-7.5 | -0.2779 | 0.01578 | -0.1139 | -17.6109
-7 | -0.2326 | 0.01497 | -0.1093 | -15.5377
-6.5 | -0.1868 | 0.01431 | -0.1047 | -13.0538
-5.5 | -0.0939 | 0.01325 | -0.0956 | -7.0868
-5 | -0.0483 | 0.01283 | -0.091 | -3.7646
-4.5 | -0.0025 | 0.01247 | -0.0865 | -0.20048
-4 | 0.0434 | 0.01213 | -0.082 | 3.5779
-3.5 | 0.0859 | 0.01183 | -0.0769 | 7.2612
-3 | 0.1285 | 0.01148 | -0.0719 | 11.1934
-2.5 | 0.1664 | 0.01114 | -0.0661 | 14.9372
-2 | 0.193 | 0.01059 | -0.0582 | 18.2247
-1.5 | 0.1823 | 0.00967 | -0.0429 | 18.8521
-1 | 0.148 | 0.00881 | -0.0218 | 16.7991
-0.5 | 0.1972 | 0.00895 | -0.0174 | 22.0335
0 | 0.2526 | 0.00923 | -0.0143 | 27.3673
0.5 | 0.3132 | 0.00972 | -0.0125 | 32.2222
1 | 0.3795 | 0.01036 | -0.0117 | 36.6313
1.5 | 0.4294 | 0.01094 | -0.0076 | 39.2505
2 | 0.527 | 0.01205 | -0.0132 | 43.7344
2.5 | 0.5789 | 0.0127 | -0.0096 | 45.5827
3.5 | 0.6996 | 0.01363 | -0.0072 | 51.328
4 | 0.7319 | 0.01408 | -0.0007 | 51.9815
4.5 | 0.793 | 0.0146 | 0 | 54.3151
5 | 0.8165 | 0.01523 | 0.0077 | 53.6113
5.5 | 0.8795 | 0.01595 | 0.0075 | 55.1411
6 | 0.8989 | 0.01694 | 0.0151 | 53.0638
6.5 | 0.9631 | 0.01794 | 0.014 | 53.6845
7 | 1.0127 | 0.01929 | 0.015 | 52.4987
7.5 | 1.0419 | 0.02079 | 0.0196 | 50.1154
8 | 1.0927 | 0.02254 | 0.0193 | 48.4783
8.5 | 1.1331 | 0.02464 | 0.0204 | 45.9862
9 | 1.1618 | 0.02693 | 0.0234 | 43.1415
9.5 | 1.2016 | 0.02961 | 0.0231 | 40.5809
10 | 1.2342 | 0.03259 | 0.0238 | 37.8705
10.5 | 1.2549 | 0.03608 | 0.0258 | 34.781
11 | 1.2848 | 0.03986 | 0.0251 | 32.2328
11.5 | 1.3064 | 0.04411 | 0.0251 | 29.6169
12 | 1.3203 | 0.04875 | 0.0257 | 27.0831
12.5 | 1.3155 | 0.05325 | 0.0296 | 24.7042
13 | 1.3085 | 0.05806 | 0.0331 | 22.537
13.5 | 1.3 | 0.06323 | 0.0361 | 20.5599
14 | 1.2885 | 0.06895 | 0.0385 | 18.6875
14.5 | 1.2774 | 0.0748 | 0.0405 | 17.0775
15 | 1.2644 | 0.08105 | 0.042 | 15.6002
15.5 | 1.2483 | 0.08785 | 0.0429 | 14.2094
16 | 1.2305 | 0.09507 | 0.0433 | 12.9431
16.5 | 1.2116 | 0.10262 | 0.0431 | 11.8067
17 | 1.1958 | 0.11006 | 0.0427 | 10.865

## 41. Re 1M Mach 0.00 (1)
BIGFOIL.COM POLAR EXPORT
TsAGI B 19.5% thick
TsAGI B 19.5% thick |  |  |  | Cl Max: | 1.698 | at alpha= | 17.5 | deg
JavaFoil+Calcfoil stall+Eppler ext transition |  |  |  | L/D Max: | 94.592 | at alpha= | 8 | deg
Re: | 1000000 |  |  | Cd Min: | 0.00605 | at alpha= | -1 | deg
Mach: | 0 |  |  | Cl=0 at alpha= | -0.89844 | deg
|  |  |  | @ Cl=0.1, Cd= | 0.0062256
|  |  |  | @ Cl=0.4, Cd= | 0.0074887
|  |  |  | @ Cl=0.6, Cd= | 0.0081858
alpha (deg) | Cl | Cd | Cm | Cl/Cd
-18 | -1.114 | 0.13256 | 0.025 | -8.405
-17.5 | -1.122 | 0.12465 | 0.025 | -9
-17 | -1.128 | 0.11699 | 0.025 | -9.639
-16.5 | -1.132 | 0.10903 | 0.025 | -10.38
-16 | -1.133 | 0.1013 | 0.025 | -11.182
-15.5 | -1.131 | 0.09359 | 0.025 | -12.088
-15 | -1.129 | 0.08535 | 0.025 | -13.228
-14.5 | -1.127 | 0.07655 | 0.026 | -14.717
-14 | -1.126 | 0.06627 | 0.026 | -16.994
-13.5 | -1.141 | 0.05073 | 0.028 | -22.482
-13 | -1.208 | 0.02723 | 0.031 | -44.372
-12.5 | -1.208 | 0.02283 | 0.031 | -52.935
-12 | -1.188 | 0.02093 | 0.03 | -56.779
-11.5 | -1.159 | 0.01964 | 0.03 | -59.026
-11 | -1.125 | 0.01865 | 0.029 | -60.342
-10.5 | -1.087 | 0.01781 | 0.028 | -61.067
-10 | -1.046 | 0.01705 | 0.028 | -61.362
-9.5 | -1.002 | 0.01615 | 0.027 | -62.031
-9 | -0.955 | 0.01555 | 0.026 | -61.403
-8.5 | -0.905 | 0.01499 | 0.025 | -60.391
-8 | -0.854 | 0.01446 | 0.024 | -59.032
-7.5 | -0.8 | 0.01402 | 0.024 | -57.06
-7 | -0.745 | 0.0136 | 0.023 | -54.754
-6.5 | -0.688 | 0.01319 | 0.022 | -52.191
-6 | -0.63 | 0.01286 | 0.021 | -49.026
-5.5 | -0.571 | 0.0125 | 0.02 | -45.726
-5 | -0.511 | 0.01188 | 0.019 | -43.043
-4.5 | -0.451 | 0.01159 | 0.018 | -38.891
-4 | -0.389 | 0.00968 | 0.017 | -40.216
-3.5 | -0.327 | 0.0095 | 0.016 | -34.455
-3 | -0.265 | 0.00958 | 0.015 | -27.66
-2.5 | -0.202 | 0.00928 | 0.014 | -21.796
-2 | -0.139 | 0.00625 | 0.013 | -22.307
-1.5 | -0.076 | 0.00628 | 0.012 | -12.122
-1 | -0.013 | 0.00605 | 0.011 | -2.09
-0.5 | 0.051 | 0.00635 | 0.01 | 7.997
0 | 0.114 | 0.00619 | 0.009 | 18.43
0.5 | 0.177 | 0.00695 | 0.008 | 25.488
1 | 0.24 | 0.00708 | 0.007 | 33.943
1.5 | 0.303 | 0.00723 | 0.006 | 41.944
2 | 0.366 | 0.00739 | 0.005 | 49.54
2.5 | 0.428 | 0.00757 | 0.004 | 56.565
3 | 0.49 | 0.00778 | 0.002 | 63.044
3.5 | 0.552 | 0.008 | 0.001 | 69.034
4 | 0.614 | 0.00824 | 0 | 74.452
4.5 | 0.675 | 0.00852 | -0.001 | 79.194
5 | 0.735 | 0.00881 | -0.002 | 83.398
5.5 | 0.795 | 0.00915 | -0.003 | 86.86
6 | 0.854 | 0.00951 | -0.004 | 89.792
6.5 | 0.913 | 0.00992 | -0.005 | 92.003
7 | 0.971 | 0.01039 | -0.007 | 93.462
7.5 | 1.028 | 0.0109 | -0.008 | 94.356
8 | 1.085 | 0.01147 | -0.009 | 94.592
8.5 | 1.141 | 0.01209 | -0.01 | 94.318
9 | 1.196 | 0.0128 | -0.011 | 93.389
9.5 | 1.25 | 0.01359 | -0.012 | 92.011
10 | 1.304 | 0.01445 | -0.013 | 90.229
10.5 | 1.356 | 0.01542 | -0.014 | 87.982
11 | 1.407 | 0.01648 | -0.015 | 85.394
11.5 | 1.454 | 0.01767 | -0.017 | 82.308
12 | 1.496 | 0.01896 | -0.018 | 78.917
12.5 | 1.535 | 0.02042 | -0.019 | 75.188
13 | 1.571 | 0.02205 | -0.02 | 71.243
13.5 | 1.603 | 0.02386 | -0.021 | 67.175
14 | 1.631 | 0.0259 | -0.022 | 62.995
14.5 | 1.656 | 0.02822 | -0.023 | 58.682
15 | 1.676 | 0.0309 | -0.024 | 54.237
15.5 | 1.691 | 0.03412 | -0.025 | 49.577
16 | 1.686 | 0.04736 | -0.025 | 35.606
16.5 | 1.693 | 0.05227 | -0.026 | 32.39
17 | 1.697 | 0.05625 | -0.027 | 30.174
17.5 | 1.698 | 0.06046 | -0.028 | 28.083
18 | 1.694 | 0.06472 | -0.029 | 26.176
18.5 | 1.687 | 0.06927 | -0.03 | 24.351
19 | 1.676 | 0.07401 | -0.031 | 22.641
19.5 | 1.661 | 0.0788 | -0.032 | 21.081
20 | 1.643 | 0.08396 | -0.033 | 19.57

## 42. Re 1M Mach 0.00 (2)
BIGFOIL.COM POLAR EXPORT
TsAGI B 19.5% thick
TsAGI B 19.5% thick |  |  |  | Cl Max: | 1.4919 | at alpha= | 14 | deg
XFOIL ncrit=9 |  |  |  | L/D Max: | 85.0588 | at alpha= | 8.5 | deg
Re: | 1000000 |  |  | Cd Min: | 0.08205 | at alpha= | -20 | deg
Mach: | 0 |  |  | Cl=0 at alpha= | -3.7033 | deg
|  |  |  | @ Cl=0.1, Cd= | 0.0068741
|  |  |  | @ Cl=0.4, Cd= | 0.0082638
|  |  |  | @ Cl=0.6, Cd= | 0.0096925
alpha (deg) | Cl | Cd | Cm | Cl/Cd
-20 | -1.0161 | 0.08205 | -0.071 | -12.3839
-19.5 | -1.0686 | 0.06756 | -0.0787 | -15.8171
-19 | -1.0995 | 0.0568 | -0.0839 | -19.3574
-18.5 | -1.1154 | 0.04908 | -0.0865 | -22.7262
-18 | -1.1241 | 0.04311 | -0.0871 | -26.0752
-17.5 | -1.1253 | 0.03858 | -0.0861 | -29.168
-17 | -1.1326 | 0.03419 | -0.0836 | -33.1266
-16.5 | -1.1284 | 0.03114 | -0.0804 | -36.2364
-16 | -1.1182 | 0.02877 | -0.0767 | -38.8669
-15.5 | -1.1032 | 0.0269 | -0.0729 | -41.0112
-15 | -1.085 | 0.02536 | -0.0688 | -42.7839
-14.5 | -1.0768 | 0.02352 | -0.0631 | -45.7823
-14 | -1.0213 | 0.02188 | -0.0657 | -46.6773
-13.5 | -0.9675 | 0.0203 | -0.0672 | -47.6601
-13 | -0.8694 | 0.01856 | -0.0783 | -46.8427
-12.5 | -0.8034 | 0.01788 | -0.0818 | -44.9329
-12 | -0.7548 | 0.01685 | -0.0822 | -44.7953
-11.5 | -0.6948 | 0.01619 | -0.0844 | -42.9154
-11 | -0.6443 | 0.01536 | -0.0847 | -41.9466
-10.5 | -0.5919 | 0.01486 | -0.0849 | -39.8318
-10 | -0.5454 | 0.01416 | -0.084 | -38.5169
-9.5 | -0.498 | 0.01365 | -0.0831 | -36.4835
-9 | -0.4515 | 0.01318 | -0.0819 | -34.2564
-8.5 | -0.4066 | 0.0127 | -0.0802 | -32.0157
-8 | -0.3619 | 0.0123 | -0.0784 | -29.4228
-7.5 | -0.3176 | 0.01193 | -0.0765 | -26.622
-7 | -0.2738 | 0.01159 | -0.0744 | -23.6238
-6.5 | -0.2312 | 0.01126 | -0.072 | -20.5329
-6 | -0.1882 | 0.01093 | -0.0696 | -17.2187
-5.5 | -0.1458 | 0.01065 | -0.067 | -13.6901
-4.5 | -0.0633 | 0.01009 | -0.0614 | -6.2735
-4 | -0.0232 | 0.00983 | -0.0584 | -2.3601
-3.5 | 0.0159 | 0.00955 | -0.0551 | 1.6649
-3 | 0.052 | 0.00922 | -0.0512 | 5.6399
-2.5 | 0.0834 | 0.00882 | -0.0463 | 9.4558
-2 | 0.0984 | 0.00809 | -0.038 | 12.1632
-1.5 | 0.0801 | 0.00726 | -0.0222 | 11.0331
-1 | 0.0823 | 0.00687 | -0.0103 | 11.9796
-0.5 | 0.1251 | 0.00688 | -0.0072 | 18.1831
0 | 0.1633 | 0.00697 | -0.0033 | 23.429
0.5 | 0.2168 | 0.00718 | -0.0027 | 30.195
1 | 0.2615 | 0.00737 | -0.0001 | 35.4817
1.5 | 0.3369 | 0.00787 | -0.0044 | 42.8081
2 | 0.4026 | 0.00828 | -0.0065 | 48.6232
2.5 | 0.4982 | 0.00917 | -0.015 | 54.3293
3 | 0.5624 | 0.00951 | -0.0169 | 59.1377
3.5 | 0.5882 | 0.00964 | -0.0108 | 61.0166
4 | 0.6534 | 0.00993 | -0.0132 | 65.8006
4.5 | 0.7139 | 0.01029 | -0.0146 | 69.378
5 | 0.7709 | 0.01057 | -0.0153 | 72.9328
5.5 | 0.7876 | 0.01074 | -0.0074 | 73.3333
6 | 0.8486 | 0.01101 | -0.0091 | 77.0754
6.5 | 0.9024 | 0.01136 | -0.0095 | 79.4366
7 | 0.9501 | 0.01166 | -0.0085 | 81.4837
7.5 | 0.9786 | 0.01196 | -0.0036 | 81.8227
8 | 1.0352 | 0.01232 | -0.0048 | 84.026
8.5 | 1.0845 | 0.01275 | -0.0047 | 85.0588
9 | 1.1089 | 0.01324 | 0.0006 | 83.7538
9.5 | 1.1622 | 0.01374 | -0.0005 | 84.5852
10 | 1.211 | 0.01436 | -0.001 | 84.3315
10.5 | 1.2517 | 0.01507 | 0.0001 | 83.0591
11 | 1.2812 | 0.0161 | 0.0027 | 79.5776
11.5 | 1.3323 | 0.01684 | 0.0012 | 79.1152
12 | 1.3716 | 0.01806 | 0.0011 | 75.9468
12.5 | 1.3982 | 0.01979 | 0.0028 | 70.6518
13 | 1.4323 | 0.02165 | 0.0023 | 66.157
13.5 | 1.462 | 0.02385 | 0.002 | 61.2998
14 | 1.4919 | 0.02642 | 0.0009 | 56.4686
14.5 | 1.4866 | 0.02953 | 0.0058 | 50.342
15 | 1.4833 | 0.0327 | 0.0101 | 45.3609
15.5 | 1.4741 | 0.03658 | 0.0143 | 40.298
16 | 1.4599 | 0.04121 | 0.018 | 35.4259
16.5 | 1.445 | 0.04624 | 0.021 | 31.25
17 | 1.4228 | 0.05224 | 0.0237 | 27.2358
17.5 | 1.4083 | 0.05787 | 0.0256 | 24.3356
18 | 1.3897 | 0.06416 | 0.027 | 21.6599
18.5 | 1.3676 | 0.07115 | 0.028 | 19.2214
19 | 1.3329 | 0.0798 | 0.0284 | 16.703

## 43. Re 1M Mach 0.10 (1)
BIGFOIL.COM POLAR EXPORT
TsAGI B 19.5% thick
TsAGI B 19.5% thick |  |  |  | Cl Max: | 1.689 | at alpha= | 15.5 | deg
JavaFoil+Calcfoil stall+Eppler ext transition |  |  |  | L/D Max: | 93.873 | at alpha= | 8 | deg
Re: | 1000000 |  |  | Cd Min: | 0.00607 | at alpha= | -1 | deg
Mach: | 0.1 |  |  | Cl=0 at alpha= | -0.89844 | deg
|  |  |  | @ Cl=0.1, Cd= | 0.0061936
|  |  |  | @ Cl=0.4, Cd= | 0.0075232
|  |  |  | @ Cl=0.6, Cd= | 0.0082344
alpha (deg) | Cl | Cd | Cm | Cl/Cd
-17.5 | -1.093 | 0.12829 | 0.025 | -8.521
-17 | -1.102 | 0.12042 | 0.025 | -9.151
-16.5 | -1.109 | 0.11265 | 0.025 | -9.841
-16 | -1.112 | 0.10459 | 0.025 | -10.634
-15.5 | -1.113 | 0.09676 | 0.025 | -11.504
-15 | -1.112 | 0.08897 | 0.025 | -12.5
-14.5 | -1.11 | 0.08061 | 0.025 | -13.772
-14 | -1.109 | 0.07134 | 0.026 | -15.539
-13.5 | -1.113 | 0.05915 | 0.027 | -18.821
-13 | -1.172 | 0.03334 | 0.03 | -35.135
-12.5 | -1.198 | 0.02394 | 0.031 | -50.057
-12 | -1.184 | 0.02144 | 0.03 | -55.214
-11.5 | -1.157 | 0.02 | 0.03 | -57.868
-11 | -1.125 | 0.01894 | 0.029 | -59.38
-10.5 | -1.088 | 0.01804 | 0.029 | -60.316
-10 | -1.048 | 0.01726 | 0.028 | -60.711
-9.5 | -1.004 | 0.0163 | 0.027 | -61.614
-9 | -0.957 | 0.01567 | 0.026 | -61.077
-8.5 | -0.908 | 0.01509 | 0.025 | -60.168
-8 | -0.856 | 0.0146 | 0.025 | -58.669
-7.5 | -0.803 | 0.01411 | 0.024 | -56.928
-7 | -0.748 | 0.01367 | 0.023 | -54.701
-6.5 | -0.691 | 0.01328 | 0.022 | -52.024
-6 | -0.633 | 0.01291 | 0.021 | -49.036
-5.5 | -0.574 | 0.01228 | 0.02 | -46.736
-5 | -0.514 | 0.01195 | 0.019 | -42.988
-4.5 | -0.453 | 0.01164 | 0.018 | -38.912
-4 | -0.391 | 0.00972 | 0.017 | -40.249
-3.5 | -0.329 | 0.00956 | 0.016 | -34.426
-3 | -0.266 | 0.00962 | 0.015 | -27.691
-2.5 | -0.203 | 0.00932 | 0.014 | -21.821
-2 | -0.14 | 0.00626 | 0.013 | -22.36
-1.5 | -0.076 | 0.00629 | 0.012 | -12.15
-1 | -0.013 | 0.00607 | 0.011 | -2.092
-0.5 | 0.051 | 0.00614 | 0.01 | 8.315
0 | 0.115 | 0.00621 | 0.009 | 18.465
0.5 | 0.178 | 0.00697 | 0.008 | 25.567
1 | 0.241 | 0.00711 | 0.007 | 33.969
1.5 | 0.305 | 0.00726 | 0.006 | 41.985
2 | 0.368 | 0.00742 | 0.005 | 49.519
2.5 | 0.43 | 0.00762 | 0.004 | 56.505
3 | 0.493 | 0.00781 | 0.002 | 63.062
3.5 | 0.555 | 0.00805 | 0.001 | 68.945
4 | 0.616 | 0.0083 | 0 | 74.308
4.5 | 0.678 | 0.00857 | -0.001 | 79.049
5 | 0.738 | 0.00888 | -0.002 | 83.129
5.5 | 0.798 | 0.00922 | -0.003 | 86.618
6 | 0.858 | 0.0096 | -0.004 | 89.393
6.5 | 0.917 | 0.01002 | -0.005 | 91.497
7 | 0.975 | 0.0105 | -0.007 | 92.887
7.5 | 1.032 | 0.01101 | -0.008 | 93.75
8 | 1.089 | 0.0116 | -0.009 | 93.873
8.5 | 1.145 | 0.01225 | -0.01 | 93.515
9 | 1.2 | 0.01298 | -0.011 | 92.516
9.5 | 1.255 | 0.01378 | -0.012 | 91.083
10 | 1.309 | 0.01466 | -0.013 | 89.286
10.5 | 1.361 | 0.01566 | -0.014 | 86.927
11 | 1.412 | 0.01675 | -0.016 | 84.324
11.5 | 1.459 | 0.01796 | -0.017 | 81.226
12 | 1.501 | 0.0193 | -0.018 | 77.778
12.5 | 1.54 | 0.0208 | -0.019 | 74.019
13 | 1.575 | 0.02248 | -0.02 | 70.044
13.5 | 1.606 | 0.02436 | -0.021 | 65.934
14 | 1.633 | 0.02643 | -0.022 | 61.814
14.5 | 1.657 | 0.02886 | -0.023 | 57.395
15 | 1.675 | 0.03165 | -0.024 | 52.936
15.5 | 1.689 | 0.03506 | -0.025 | 48.178
16 | 1.682 | 0.04894 | -0.025 | 34.359
16.5 | 1.687 | 0.05351 | -0.026 | 31.522
17 | 1.689 | 0.05762 | -0.027 | 29.307
17.5 | 1.686 | 0.06189 | -0.028 | 27.244
18 | 1.679 | 0.06646 | -0.029 | 25.268
18.5 | 1.669 | 0.0709 | -0.03 | 23.537
19 | 1.654 | 0.07616 | -0.031 | 21.711
19.5 | 1.635 | 0.08105 | -0.032 | 20.175
20 | 1.613 | 0.08616 | -0.033 | 18.725

## 44. Re 1M Mach 0.10 (2)
BIGFOIL.COM POLAR EXPORT
TsAGI B 19.5% thick
TsAGI B 19.5% thick |  |  |  | Cl Max: | 1.4886 | at alpha= | 14 | deg
XFOIL ncrit=9 |  |  |  | L/D Max: | 84.3866 | at alpha= | 8.5 | deg
Re: | 1000000 |  |  | Cd Min: | 0.0944 | at alpha= | -20 | deg
Mach: | 0.1 |  |  | Cl=0 at alpha= | -3.7308 | deg
|  |  |  | @ Cl=0.1, Cd= | 0.0069076
|  |  |  | @ Cl=0.4, Cd= | 0.0082929
|  |  |  | @ Cl=0.6, Cd= | 0.0097189
alpha (deg) | Cl | Cd | Cm | Cl/Cd
-20 | -0.9449 | 0.0944 | -0.0655 | -10.0095
-19.5 | -1.0062 | 0.07853 | -0.0739 | -12.8129
-19 | -1.0538 | 0.06482 | -0.0812 | -16.2573
-18.5 | -1.0823 | 0.05461 | -0.086 | -19.8187
-18 | -1.0992 | 0.04699 | -0.0882 | -23.3922
-17.5 | -1.1082 | 0.04124 | -0.0882 | -26.872
-17 | -1.1077 | 0.03703 | -0.0867 | -29.9136
-16.5 | -1.1144 | 0.0329 | -0.0836 | -33.8723
-16 | -1.1092 | 0.03003 | -0.08 | -36.9364
-15.5 | -1.0967 | 0.02789 | -0.0761 | -39.3223
-15 | -1.0809 | 0.02612 | -0.0718 | -41.3821
-14.5 | -1.0687 | 0.02438 | -0.0667 | -43.8351
-14 | -1.0202 | 0.02243 | -0.0683 | -45.4837
-13.5 | -0.9669 | 0.0207 | -0.0698 | -46.7101
-13 | -0.8677 | 0.01891 | -0.0809 | -45.8858
-12.5 | -0.804 | 0.01814 | -0.0839 | -44.3219
-12 | -0.7555 | 0.01711 | -0.0841 | -44.1555
-11.5 | -0.6969 | 0.01637 | -0.0859 | -42.5718
-11 | -0.6454 | 0.01555 | -0.0862 | -41.5048
-10.5 | -0.5937 | 0.01499 | -0.0862 | -39.6064
-10 | -0.5464 | 0.0143 | -0.0854 | -38.2098
-9.5 | -0.4979 | 0.01382 | -0.0845 | -36.0275
-9 | -0.4523 | 0.01327 | -0.083 | -34.0844
-8.5 | -0.407 | 0.01279 | -0.0814 | -31.8217
-7.5 | -0.3169 | 0.01203 | -0.0776 | -26.3425
-7 | -0.2736 | 0.01164 | -0.0753 | -23.5052
-6.5 | -0.2305 | 0.0113 | -0.0729 | -20.3982
-6 | -0.1875 | 0.01099 | -0.0705 | -17.061
-5.5 | -0.1446 | 0.01069 | -0.0679 | -13.5267
-5 | -0.1035 | 0.01044 | -0.065 | -9.9138
-4.5 | -0.0618 | 0.01014 | -0.0622 | -6.0947
-4 | -0.021 | 0.00988 | -0.0592 | -2.1255
-3.5 | 0.018 | 0.00961 | -0.0558 | 1.873
-3 | 0.0549 | 0.00927 | -0.0519 | 5.9223
-2 | 0.1028 | 0.00816 | -0.039 | 12.598
-1.5 | 0.0847 | 0.00733 | -0.0232 | 11.5553
-1 | 0.0845 | 0.0069 | -0.0107 | 12.2464
-0.5 | 0.1255 | 0.00692 | -0.0072 | 18.1358
0 | 0.1669 | 0.00701 | -0.0038 | 23.8088
0.5 | 0.2152 | 0.00722 | -0.002 | 29.8061
1 | 0.2607 | 0.0074 | 0.0004 | 35.2297
1.5 | 0.341 | 0.00792 | -0.0048 | 43.0556
2 | 0.4027 | 0.00831 | -0.0059 | 48.4597
2.5 | 0.4999 | 0.0092 | -0.0146 | 54.337
3 | 0.5641 | 0.00956 | -0.0166 | 59.0063
3.5 | 0.5901 | 0.00967 | -0.0103 | 61.0238
4 | 0.6549 | 0.00999 | -0.0125 | 65.5556
4.5 | 0.7162 | 0.01033 | -0.0141 | 69.332
5 | 0.7712 | 0.01064 | -0.0143 | 72.4812
5.5 | 0.7898 | 0.01078 | -0.0067 | 73.2653
6 | 0.8501 | 0.01109 | -0.0082 | 76.6546
6.5 | 0.9049 | 0.01142 | -0.0086 | 79.2382
7 | 0.9473 | 0.01175 | -0.0064 | 80.6213
7.5 | 0.9819 | 0.01205 | -0.0028 | 81.4855
8 | 1.0372 | 0.01246 | -0.0037 | 83.2424
8.5 | 1.0869 | 0.01288 | -0.0035 | 84.3866
9 | 1.1115 | 0.01344 | 0.0017 | 82.7009
9.5 | 1.1657 | 0.01393 | 0.0005 | 83.6827
10 | 1.2123 | 0.01467 | 0.0004 | 82.638
10.5 | 1.2367 | 0.01555 | 0.0049 | 79.5305
11 | 1.2848 | 0.01644 | 0.0038 | 78.1509
11.5 | 1.3345 | 0.01731 | 0.0024 | 77.0942
13 | 1.4344 | 0.02233 | 0.0035 | 64.2365
13.5 | 1.4629 | 0.0247 | 0.0032 | 59.2267
14 | 1.4886 | 0.02755 | 0.0026 | 54.0327
14.5 | 1.4801 | 0.03088 | 0.0077 | 47.9307
15 | 1.4771 | 0.03414 | 0.0119 | 43.266
15.5 | 1.4669 | 0.03823 | 0.0159 | 38.3704
16 | 1.4516 | 0.04308 | 0.0195 | 33.6955
16.5 | 1.4368 | 0.04821 | 0.0224 | 29.8029
17 | 1.4129 | 0.05448 | 0.025 | 25.9343
17.5 | 1.3981 | 0.06025 | 0.0267 | 23.205
18 | 1.3789 | 0.0667 | 0.028 | 20.6732
18.5 | 1.3559 | 0.07386 | 0.0288 | 18.3577
19 | 1.3204 | 0.08271 | 0.029 | 15.9642

## 45. Re 1M Mach 0.25 (1)
BIGFOIL.COM POLAR EXPORT
TsAGI B 19.5% thick
TsAGI B 19.5% thick |  |  |  | Cl Max: | 1.661 | at alpha= | 15 | deg
JavaFoil+Calcfoil stall+Eppler ext transition |  |  |  | L/D Max: | 90.172 | at alpha= | 7.5 | deg
Re: | 1000000 |  |  | Cd Min: | 0.006 | at alpha= | -0.5 | deg
Mach: | 0.25 |  |  | Cl=0 at alpha= | -0.9 | deg
|  |  |  | @ Cl=0.1, Cd= | 0.0065673
|  |  |  | @ Cl=0.4, Cd= | 0.0074991
|  |  |  | @ Cl=0.6, Cd= | 0.0084378
alpha (deg) | Cl | Cd | Cm | Cl/Cd
-16.5 | -0.924 | 0.13423 | 0.022 | -6.886
-16 | -0.951 | 0.12474 | 0.023 | -7.622
-15.5 | -0.972 | 0.11585 | 0.023 | -8.393
-15 | -0.99 | 0.10716 | 0.023 | -9.237
-14.5 | -1.003 | 0.09878 | 0.023 | -10.154
-14 | -1.012 | 0.09072 | 0.023 | -11.156
-13.5 | -1.018 | 0.08225 | 0.024 | -12.377
-13 | -1.021 | 0.07347 | 0.024 | -13.902
-12.5 | -1.025 | 0.06315 | 0.025 | -16.237
-12 | -1.05 | 0.04521 | 0.027 | -23.224
-11.5 | -1.125 | 0.02366 | 0.03 | -47.547
-11 | -1.113 | 0.02095 | 0.03 | -53.093
-10.5 | -1.085 | 0.01932 | 0.029 | -56.176
-10 | -1.052 | 0.01823 | 0.029 | -57.693
-9.5 | -1.013 | 0.01729 | 0.028 | -58.56
-9 | -0.969 | 0.01651 | 0.027 | -58.703
-8.5 | -0.922 | 0.01586 | 0.026 | -58.109
-8 | -0.872 | 0.01523 | 0.025 | -57.246
-7.5 | -0.819 | 0.01465 | 0.024 | -55.885
-7 | -0.764 | 0.01417 | 0.023 | -53.905
-6.5 | -0.707 | 0.01372 | 0.022 | -51.523
-6 | -0.648 | 0.01302 | 0.022 | -49.752
-5.5 | -0.588 | 0.01264 | 0.021 | -46.523
-5 | -0.527 | 0.01226 | 0.02 | -42.97
-4.5 | -0.464 | 0.01194 | 0.019 | -38.908
-4 | -0.401 | 0.01162 | 0.018 | -34.543
-3.5 | -0.338 | 0.01106 | 0.017 | -30.538
-3 | -0.273 | 0.00925 | 0.016 | -29.549
-2.5 | -0.209 | 0.00957 | 0.015 | -21.821
-2 | -0.144 | 0.00612 | 0.014 | -23.503
-1.5 | -0.079 | 0.00613 | 0.012 | -12.798
-1 | -0.013 | 0.00619 | 0.011 | -2.108
-0.5 | 0.052 | 0.006 | 0.01 | 8.737
0 | 0.118 | 0.00678 | 0.009 | 17.361
0.5 | 0.183 | 0.00691 | 0.008 | 26.467
1 | 0.248 | 0.00706 | 0.007 | 35.107
1.5 | 0.313 | 0.00723 | 0.006 | 43.25
2 | 0.377 | 0.00742 | 0.005 | 50.82
2.5 | 0.441 | 0.00764 | 0.004 | 57.795
3 | 0.505 | 0.00804 | 0.002 | 62.813
3.5 | 0.569 | 0.0083 | 0.001 | 68.488
4 | 0.632 | 0.00858 | 0 | 73.616
4.5 | 0.694 | 0.0089 | -0.001 | 78.011
5 | 0.756 | 0.00924 | -0.002 | 81.793
5.5 | 0.817 | 0.00963 | -0.003 | 84.836
6 | 0.877 | 0.01007 | -0.004 | 87.159
6.5 | 0.937 | 0.01055 | -0.006 | 88.884
7 | 0.996 | 0.0111 | -0.007 | 89.797
7.5 | 1.055 | 0.0117 | -0.008 | 90.172
8 | 1.112 | 0.01237 | -0.009 | 89.909
8.5 | 1.169 | 0.01312 | -0.01 | 89.113
9 | 1.225 | 0.01395 | -0.011 | 87.87
9.5 | 1.281 | 0.01488 | -0.012 | 86.046
10 | 1.335 | 0.01592 | -0.014 | 83.862
10.5 | 1.388 | 0.01705 | -0.015 | 81.425
11 | 1.439 | 0.01832 | -0.016 | 78.552
11.5 | 1.485 | 0.01974 | -0.017 | 75.225
12 | 1.526 | 0.02132 | -0.018 | 71.55
12.5 | 1.561 | 0.02307 | -0.019 | 67.658
13 | 1.592 | 0.02503 | -0.02 | 63.626
13.5 | 1.619 | 0.0272 | -0.021 | 59.508
14 | 1.639 | 0.02978 | -0.022 | 55.039
14.5 | 1.654 | 0.03276 | -0.023 | 50.473
15 | 1.661 | 0.03643 | -0.024 | 45.605
15.5 | 1.646 | 0.05145 | -0.025 | 31.991
16 | 1.641 | 0.05675 | -0.026 | 28.911
16.5 | 1.629 | 0.06166 | -0.027 | 26.427
17 | 1.612 | 0.06654 | -0.028 | 24.219
17.5 | 1.586 | 0.07184 | -0.029 | 22.081
18 | 1.554 | 0.07738 | -0.03 | 20.083
18.5 | 1.515 | 0.08342 | -0.031 | 18.158
19 | 1.469 | 0.08942 | -0.031 | 16.425
19.5 | 1.416 | 0.0965 | -0.032 | 14.673
20 | 1.357 | 0.10398 | -0.033 | 13.05

## 46. Re 1M Mach 0.25 (2)
BIGFOIL.COM POLAR EXPORT
TsAGI B 19.5% thick
TsAGI B 19.5% thick |  |  |  | Cl Max: | 1.4637 | at alpha= | 14 | deg
XFOIL ncrit=9 |  |  |  | L/D Max: | 79.1629 | at alpha= | 8 | deg
Re: | 1000000 |  |  | Cd Min: | 0.14639 | at alpha= | -20 | deg
Mach: | 0.25 |  |  | Cl=0 at alpha= | -3.8683 | deg
|  |  |  | @ Cl=0.1, Cd= | 0.0092149
|  |  |  | @ Cl=0.4, Cd= | 0.0084861
|  |  |  | @ Cl=0.6, Cd= | 0.009936
alpha (deg) | Cl | Cd | Cm | Cl/Cd
-20 | -0.6704 | 0.14639 | -0.0408 | -4.5795
-19.5 | -0.7094 | 0.13178 | -0.0491 | -5.3832
-19 | -0.7551 | 0.11673 | -0.0576 | -6.4688
-18.5 | -0.8033 | 0.10222 | -0.0655 | -7.8585
-18 | -0.8591 | 0.08729 | -0.0736 | -9.8419
-17.5 | -0.9195 | 0.07211 | -0.0818 | -12.7514
-17 | -0.9639 | 0.05907 | -0.0889 | -16.3179
-16.5 | -0.9881 | 0.0497 | -0.093 | -19.8813
-16 | -1.0084 | 0.04232 | -0.0939 | -23.828
-15.5 | -1.028 | 0.03634 | -0.0921 | -28.2884
-15 | -1.0301 | 0.03252 | -0.0886 | -31.6759
-14.5 | -1.0228 | 0.02976 | -0.0843 | -34.3683
-14 | -0.9925 | 0.02699 | -0.0835 | -36.7729
-13.5 | -0.9484 | 0.02375 | -0.0849 | -39.9326
-13 | -0.8479 | 0.02154 | -0.0956 | -39.364
-12.5 | -0.802 | 0.02001 | -0.0955 | -40.08
-12 | -0.7541 | 0.01886 | -0.0949 | -39.9841
-11.5 | -0.702 | 0.01768 | -0.0952 | -39.7059
-11 | -0.6471 | 0.01679 | -0.0954 | -38.5408
-10.5 | -0.5985 | 0.01588 | -0.0944 | -37.6889
-10 | -0.5478 | 0.01524 | -0.0935 | -35.9449
-9 | -0.4542 | 0.01388 | -0.0899 | -32.7233
-8.5 | -0.4068 | 0.01339 | -0.088 | -30.3809
-8 | -0.3616 | 0.01284 | -0.0857 | -28.162
-7.5 | -0.316 | 0.0124 | -0.0833 | -25.4839
-7 | -0.2708 | 0.01201 | -0.0808 | -22.5479
-6.5 | -0.2259 | 0.01163 | -0.0782 | -19.4239
-6 | -0.1819 | 0.01131 | -0.0754 | -16.0831
-5.5 | -0.138 | 0.01099 | -0.0726 | -12.5569
-5 | -0.0946 | 0.01068 | -0.0697 | -8.8577
-4.5 | -0.0525 | 0.01043 | -0.0665 | -5.0336
-4 | -0.0108 | 0.01013 | -0.0632 | -1.0661
-3.5 | 0.0302 | 0.00986 | -0.0597 | 3.0629
-3 | 0.0685 | 0.00957 | -0.0558 | 7.1578
-2.5 | 0.1031 | 0.00918 | -0.0511 | 11.2309
-2 | 0.1236 | 0.00859 | -0.0435 | 14.3888
-1.5 | 0.1107 | 0.00767 | -0.0287 | 14.4329
-1 | 0.0982 | 0.00714 | -0.0133 | 13.7535
-0.5 | 0.1312 | 0.00708 | -0.0075 | 18.5311
0 | 0.1829 | 0.00723 | -0.006 | 25.2974
0.5 | 0.2248 | 0.00738 | -0.0023 | 30.4607
1 | 0.2771 | 0.00765 | -0.0009 | 36.2222
1.5 | 0.354 | 0.0081 | -0.0048 | 43.7037
2.5 | 0.5065 | 0.00938 | -0.0122 | 53.9979
3 | 0.5722 | 0.00985 | -0.014 | 58.0914
3.5 | 0.5975 | 0.00992 | -0.0072 | 60.2319
4 | 0.6602 | 0.01032 | -0.0085 | 63.9729
4.5 | 0.7209 | 0.01063 | -0.0094 | 67.8175
5 | 0.7704 | 0.01098 | -0.0079 | 70.1639
5.5 | 0.8001 | 0.01114 | -0.0023 | 71.8223
6 | 0.8592 | 0.01155 | -0.0031 | 74.3896
6.5 | 0.9141 | 0.0119 | -0.0031 | 76.8151
7 | 0.9358 | 0.0123 | 0.0037 | 76.0813
7.5 | 0.9957 | 0.01273 | 0.0024 | 78.2168
8 | 1.0497 | 0.01326 | 0.0022 | 79.1629
8.5 | 1.0712 | 0.01392 | 0.0084 | 76.954
9 | 1.1275 | 0.01455 | 0.0072 | 77.4914
9.5 | 1.1774 | 0.01539 | 0.0068 | 76.5042
10 | 1.224 | 0.01627 | 0.0071 | 75.2305
10.5 | 1.2484 | 0.01771 | 0.0108 | 70.4912
11 | 1.3011 | 0.01872 | 0.0093 | 69.5032
11.5 | 1.3416 | 0.02031 | 0.0091 | 66.0561
12 | 1.3701 | 0.0224 | 0.0104 | 61.1652
12.5 | 1.4054 | 0.0244 | 0.0105 | 57.5984
13 | 1.4333 | 0.02712 | 0.0102 | 52.8503
13.5 | 1.4576 | 0.03028 | 0.01 | 48.1374
14 | 1.4637 | 0.03399 | 0.0121 | 43.0627
14.5 | 1.4521 | 0.03815 | 0.0166 | 38.0629
15 | 1.4385 | 0.0428 | 0.0205 | 33.6098
15.5 | 1.426 | 0.04767 | 0.0238 | 29.914
16 | 1.407 | 0.0534 | 0.0266 | 26.3483
16.5 | 1.388 | 0.05946 | 0.0288 | 23.3434
17 | 1.3619 | 0.06647 | 0.0306 | 20.4889
17.5 | 1.3444 | 0.07298 | 0.0316 | 18.4215
18 | 1.323 | 0.08011 | 0.0323 | 16.5148
19 | 1.2621 | 0.09731 | 0.0316 | 12.9699

## 47. Re 1M Mach 0.50 (1)
BIGFOIL.COM POLAR EXPORT
TsAGI B 19.5% thick
TsAGI B 19.5% thick |  |  |  | Cl Max: | 1.581 | at alpha= | 12 | deg
JavaFoil+Calcfoil stall+Eppler ext transition |  |  |  | L/D Max: | 75.998 | at alpha= | 6 | deg
Re: | 1000000 |  |  | Cd Min: | 0.00689 | at alpha= | -1 | deg
Mach: | 0.5 |  |  | Cl=0 at alpha= | -0.89726 | deg
|  |  |  | @ Cl=0.1, Cd= | 0.0071293
|  |  |  | @ Cl=0.4, Cd= | 0.0082751
|  |  |  | @ Cl=0.6, Cd= | 0.0093642
alpha (deg) | Cl | Cd | Cm | Cl/Cd
-20 | -1.087 | 0.20299 | 0.028 | -5.355
-19.5 | -1.058 | 0.20166 | 0.028 | -5.248
-19 | -1.03 | 0.19346 | 0.027 | -5.324
-18.5 | -1.003 | 0.19244 | 0.027 | -5.21
-18 | -0.973 | 0.18691 | 0.026 | -5.208
-17.5 | -0.946 | 0.18061 | 0.026 | -5.236
-17 | -0.918 | 0.17628 | 0.025 | -5.208
-16.5 | -0.889 | 0.16945 | 0.024 | -5.245
-16 | -0.861 | 0.16268 | 0.024 | -5.293
-15.5 | -0.832 | 0.16021 | 0.023 | -5.192
-15 | -0.804 | 0.15642 | 0.022 | -5.14
-14.5 | -0.775 | 0.14898 | 0.021 | -5.201
-14 | -0.747 | 0.14218 | 0.021 | -5.254
-13.5 | -0.718 | 0.13827 | 0.02 | -5.192
-13 | -0.69 | 0.13503 | 0.02 | -5.11
-12.5 | -0.661 | 0.12729 | 0.018 | -5.193
-12 | -0.633 | 0.12473 | 0.018 | -5.074
-11.5 | -0.604 | 0.1166 | 0.017 | -5.18
-11 | -0.575 | 0.11191 | 0.016 | -5.141
-10.5 | -0.547 | 0.10787 | 0.015 | -5.067
-10 | -0.518 | 0.09238 | 0.014 | -5.608
-9.5 | -0.49 | 0.07999 | 0.013 | -6.122
-9 | -0.686 | 0.06503 | 0.018 | -10.545
-8.5 | -0.753 | 0.0491 | 0.021 | -15.338
-8 | -0.874 | 0.01997 | 0.028 | -43.785
-7.5 | -0.852 | 0.01808 | 0.027 | -47.127
-7 | -0.812 | 0.01683 | 0.026 | -48.228
-6.5 | -0.762 | 0.01566 | 0.025 | -48.62
-6 | -0.705 | 0.01485 | 0.024 | -47.484
-5.5 | -0.644 | 0.01416 | 0.023 | -45.496
-5 | -0.58 | 0.0136 | 0.022 | -42.648
-4.5 | -0.513 | 0.01284 | 0.021 | -39.971
-4 | -0.445 | 0.01236 | 0.02 | -35.976
-3.5 | -0.375 | 0.01173 | 0.019 | -31.958
-3 | -0.304 | 0.01197 | 0.017 | -25.399
-2.5 | -0.232 | 0.01163 | 0.016 | -19.979
-2 | -0.16 | 0.01128 | 0.015 | -14.202
-1.5 | -0.088 | 0.0075 | 0.014 | -11.675
-1 | -0.015 | 0.00689 | 0.013 | -2.112
-0.5 | 0.058 | 0.00702 | 0.011 | 8.332
0 | 0.131 | 0.00721 | 0.01 | 18.149
0.5 | 0.203 | 0.0074 | 0.009 | 27.433
1 | 0.275 | 0.00764 | 0.008 | 35.993
1.5 | 0.346 | 0.00791 | 0.007 | 43.781
2 | 0.417 | 0.00839 | 0.005 | 49.736
2.5 | 0.487 | 0.00872 | 0.004 | 55.872
3 | 0.557 | 0.00909 | 0.003 | 61.268
3.5 | 0.626 | 0.00953 | 0.001 | 65.694
4 | 0.694 | 0.01 | 0 | 69.392
4.5 | 0.761 | 0.01055 | -0.001 | 72.192
5 | 0.828 | 0.01116 | -0.002 | 74.204
5.5 | 0.894 | 0.01184 | -0.004 | 75.508
6 | 0.959 | 0.01261 | -0.005 | 75.998
6.5 | 1.022 | 0.01346 | -0.006 | 75.946
7 | 1.085 | 0.01441 | -0.007 | 75.294
7.5 | 1.147 | 0.0155 | -0.009 | 74.01
8 | 1.208 | 0.0167 | -0.01 | 72.34
8.5 | 1.267 | 0.01805 | -0.011 | 70.211
9 | 1.325 | 0.01958 | -0.012 | 67.661
9.5 | 1.381 | 0.0213 | -0.014 | 64.862
10 | 1.436 | 0.02324 | -0.015 | 61.784
10.5 | 1.488 | 0.02544 | -0.016 | 58.49
11 | 1.535 | 0.02801 | -0.017 | 54.819
11.5 | 1.568 | 0.03099 | -0.018 | 50.613
12 | 1.581 | 0.03458 | -0.02 | 45.716
12.5 | 1.568 | 0.03903 | -0.021 | 40.168
13 | 1.51 | 0.04523 | -0.022 | 33.388
13.5 | 1.315 | 0.07459 | -0.022 | 17.637
14 | 0.935 | 0.08593 | -0.023 | 10.878
14.5 | 0.963 | 0.09041 | -0.024 | 10.65
15 | 0.896 | 0.13695 | -0.012 | 6.545
15.5 | 0.925 | 0.14595 | -0.014 | 6.337
16 | 0.954 | 0.15607 | -0.015 | 6.11
16.5 | 0.983 | 0.16608 | -0.017 | 5.92
17 | 1.012 | 0.17312 | -0.018 | 5.847

## 48. Re 1M Mach 0.50 (2)
BIGFOIL.COM POLAR EXPORT
TsAGI B 19.5% thick
TsAGI B 19.5% thick |  |  |  | Cl Max: | 1.3303 | at alpha= | 13.5 | deg
XFOIL ncrit=9 |  |  |  | L/D Max: | 59.0201 | at alpha= | 6 | deg
Re: | 1000000 |  |  | Cd Min: | 0.16728 | at alpha= | -16.5 | deg
Mach: | 0.5 |  |  | Cl=0 at alpha= | -4.3847 | deg
|  |  |  | @ Cl=0.1, Cd= | 0.010904
|  |  |  | @ Cl=0.4, Cd= | 0.009512
|  |  |  | @ Cl=0.6, Cd= | 0.011469
alpha (deg) | Cl | Cd | Cm | Cl/Cd
-16.5 | -0.3345 | 0.16728 | -0.0422 | -1.9996
-16 | -0.3262 | 0.15918 | -0.0454 | -2.0493
-15.5 | -0.317 | 0.14448 | -0.057 | -2.1941
-15 | -0.2758 | 0.13134 | -0.0722 | -2.0999
-14.5 | -0.2945 | 0.11322 | -0.0873 | -2.6011
-14 | -0.3683 | 0.0942 | -0.0991 | -3.9098
-13.5 | -0.4361 | 0.07815 | -0.1096 | -5.5803
-13 | -0.4981 | 0.06337 | -0.1197 | -7.8602
-12.5 | -0.5378 | 0.0501 | -0.1301 | -10.7345
-12 | -0.5626 | 0.03981 | -0.1375 | -14.1321
-11.5 | -0.5781 | 0.03242 | -0.1397 | -17.8316
-11 | -0.5766 | 0.02696 | -0.1389 | -21.3872
-10.5 | -0.5569 | 0.02334 | -0.1359 | -23.8603
-10 | -0.5243 | 0.02088 | -0.132 | -25.1102
-9.5 | -0.4873 | 0.01893 | -0.1276 | -25.7422
-9 | -0.4428 | 0.01753 | -0.1234 | -25.2596
-8.5 | -0.398 | 0.01632 | -0.119 | -24.3873
-8 | -0.3509 | 0.01534 | -0.1146 | -22.8748
-7.5 | -0.3015 | 0.0146 | -0.1105 | -20.6507
-7 | -0.2529 | 0.01387 | -0.1062 | -18.2336
-6.5 | -0.2048 | 0.01328 | -0.1019 | -15.4217
-6 | -0.1559 | 0.01277 | -0.0977 | -12.2083
-5.5 | -0.1067 | 0.01233 | -0.0936 | -8.6537
-5 | -0.0596 | 0.01197 | -0.0891 | -4.9791
-4.5 | -0.0107 | 0.01162 | -0.0851 | -0.92083
-4 | 0.0357 | 0.01131 | -0.0806 | 3.1565
-3.5 | 0.0806 | 0.01103 | -0.0759 | 7.3073
-3 | 0.1253 | 0.01074 | -0.0713 | 11.6667
-2.5 | 0.1655 | 0.01048 | -0.0658 | 15.792
-1 | 0.1959 | 0.00854 | -0.0316 | 22.9391
-0.5 | 0.1673 | 0.00797 | -0.0113 | 20.9912
0 | 0.1987 | 0.00802 | -0.0033 | 24.7756
0.5 | 0.2492 | 0.00825 | 0.0006 | 30.2061
1 | 0.2891 | 0.00853 | 0.0067 | 33.8921
1.5 | 0.3406 | 0.00896 | 0.0103 | 38.0134
2 | 0.3817 | 0.00935 | 0.0159 | 40.8235
2.5 | 0.4856 | 0.01027 | 0.0084 | 47.2833
3 | 0.5792 | 0.01114 | 0.0033 | 51.9928
3.5 | 0.6026 | 0.01151 | 0.0118 | 52.3545
4 | 0.6731 | 0.01201 | 0.0108 | 56.045
4.5 | 0.7308 | 0.01268 | 0.0121 | 57.6341
5 | 0.7611 | 0.01316 | 0.0187 | 57.8343
5.5 | 0.8227 | 0.01403 | 0.0186 | 58.6386
6 | 0.8794 | 0.0149 | 0.0195 | 59.0201
6.5 | 0.9074 | 0.01598 | 0.0252 | 56.7835
7 | 0.9682 | 0.01719 | 0.0245 | 56.3234
7.5 | 1.0158 | 0.0187 | 0.0257 | 54.3209
8 | 1.0446 | 0.0204 | 0.03 | 51.2059
8.5 | 1.0964 | 0.02228 | 0.0295 | 49.2101
9 | 1.1363 | 0.02472 | 0.0301 | 45.9668
9.5 | 1.1592 | 0.02703 | 0.0344 | 42.8857
10 | 1.1962 | 0.03012 | 0.0338 | 39.7145
10.5 | 1.2336 | 0.03309 | 0.0337 | 37.2801
11 | 1.2569 | 0.03676 | 0.0347 | 34.1921
11.5 | 1.2714 | 0.04094 | 0.0365 | 31.0552
12 | 1.2936 | 0.04508 | 0.0366 | 28.6957
12.5 | 1.3069 | 0.05 | 0.0366 | 26.138
13 | 1.3201 | 0.05522 | 0.0362 | 23.9062
13.5 | 1.3303 | 0.06102 | 0.0353 | 21.801
14 | 1.3227 | 0.06681 | 0.0369 | 19.7979
14.5 | 1.3062 | 0.073 | 0.0391 | 17.8932
15 | 1.2921 | 0.07927 | 0.0408 | 16.3
15.5 | 1.2748 | 0.08605 | 0.0419 | 14.8146
16 | 1.2548 | 0.09331 | 0.0424 | 13.4476
16.5 | 1.2321 | 0.1011 | 0.0423 | 12.1869
17 | 1.2145 | 0.10862 | 0.042 | 11.1812
17.5 | 1.1943 | 0.11668 | 0.0409 | 10.2357
18 | 1.1686 | 0.12557 | 0.0391 | 9.3064
18.5 | 1.1458 | 0.13449 | 0.0368 | 8.5196

## 49. Re 2M Mach 0.00 (1)
BIGFOIL.COM POLAR EXPORT
TsAGI B 19.5% thick
TsAGI B 19.5% thick |  |  |  | Cl Max: | 1.708 | at alpha= | 17 | deg
JavaFoil+Calcfoil stall+Eppler ext transition |  |  |  | L/D Max: | 106.948 | at alpha= | 8 | deg
Re: | 2000000 |  |  | Cd Min: | 0.00582 | at alpha= | -1.5 | deg
Mach: | 0 |  |  | Cl=0 at alpha= | -0.89844 | deg
|  |  |  | @ Cl=0.1, Cd= | 0.0061311
|  |  |  | @ Cl=0.4, Cd= | 0.0067256
|  |  |  | @ Cl=0.6, Cd= | 0.0073068
alpha (deg) | Cl | Cd | Cm | Cl/Cd
-18.5 | -1.116 | 0.12541 | 0.027 | -8.899
-18 | -1.127 | 0.11771 | 0.027 | -9.571
-17.5 | -1.136 | 0.10965 | 0.027 | -10.358
-17 | -1.144 | 0.10157 | 0.027 | -11.258
-16.5 | -1.151 | 0.09284 | 0.027 | -12.394
-16 | -1.156 | 0.08399 | 0.027 | -13.758
-15.5 | -1.161 | 0.07415 | 0.028 | -15.655
-15 | -1.173 | 0.06103 | 0.029 | -19.216
-14.5 | -1.215 | 0.03954 | 0.031 | -30.738
-14 | -1.256 | 0.02584 | 0.032 | -48.621
-13.5 | -1.257 | 0.02217 | 0.032 | -56.705
-13 | -1.244 | 0.02022 | 0.032 | -61.53
-12.5 | -1.223 | 0.0189 | 0.031 | -64.708
-12 | -1.196 | 0.01783 | 0.031 | -67.097
-11.5 | -1.164 | 0.01697 | 0.03 | -68.606
-11 | -1.129 | 0.0162 | 0.029 | -69.701
-10.5 | -1.09 | 0.01553 | 0.029 | -70.167
-10 | -1.048 | 0.01492 | 0.028 | -70.261
-9.5 | -1.004 | 0.01436 | 0.027 | -69.871
-9 | -0.956 | 0.0139 | 0.026 | -68.802
-8.5 | -0.906 | 0.01343 | 0.025 | -67.474
-8 | -0.854 | 0.013 | 0.024 | -65.729
-7.5 | -0.801 | 0.01234 | 0.024 | -64.894
-7 | -0.746 | 0.01198 | 0.023 | -62.212
-6.5 | -0.689 | 0.01163 | 0.022 | -59.227
-6 | -0.631 | 0.01134 | 0.021 | -55.622
-5.5 | -0.572 | 0.00939 | 0.02 | -60.894
-5 | -0.512 | 0.00919 | 0.019 | -55.686
-4.5 | -0.451 | 0.00957 | 0.018 | -47.146
-4 | -0.39 | 0.0094 | 0.017 | -41.425
-3.5 | -0.328 | 0.00891 | 0.016 | -36.757
-3 | -0.265 | 0.00868 | 0.015 | -30.549
-2.5 | -0.202 | 0.00849 | 0.014 | -23.845
-2 | -0.139 | 0.00877 | 0.013 | -15.886
-1.5 | -0.076 | 0.00582 | 0.012 | -13.083
-1 | -0.013 | 0.00609 | 0.011 | -2.079
-0.5 | 0.051 | 0.0061 | 0.01 | 8.338
0 | 0.114 | 0.00614 | 0.009 | 18.603
0.5 | 0.177 | 0.00592 | 0.008 | 29.996
1 | 0.241 | 0.00601 | 0.007 | 40.037
1.5 | 0.304 | 0.00585 | 0.006 | 51.915
2 | 0.366 | 0.00665 | 0.005 | 55.123
2.5 | 0.429 | 0.00679 | 0.004 | 63.162
3 | 0.491 | 0.00696 | 0.002 | 70.569
3.5 | 0.553 | 0.00714 | 0.001 | 77.476
4 | 0.615 | 0.00736 | 0 | 83.539
4.5 | 0.677 | 0.00758 | -0.001 | 89.232
5 | 0.738 | 0.00802 | -0.002 | 91.922
5.5 | 0.798 | 0.00812 | -0.003 | 98.306
6 | 0.858 | 0.00859 | -0.004 | 99.915
6.5 | 0.917 | 0.00893 | -0.005 | 102.674
7 | 0.976 | 0.00929 | -0.007 | 105.002
7.5 | 1.034 | 0.00973 | -0.008 | 106.281
8 | 1.091 | 0.0102 | -0.009 | 106.948
8.5 | 1.147 | 0.01074 | -0.01 | 106.804
9 | 1.203 | 0.01134 | -0.011 | 106.089
9.5 | 1.257 | 0.012 | -0.012 | 104.751
10 | 1.311 | 0.01277 | -0.013 | 102.658
10.5 | 1.364 | 0.01362 | -0.014 | 100.139
11 | 1.415 | 0.01457 | -0.016 | 97.136
11.5 | 1.462 | 0.01563 | -0.017 | 93.572
12 | 1.504 | 0.01683 | -0.018 | 89.405
12.5 | 1.543 | 0.01819 | -0.019 | 84.865
13 | 1.579 | 0.01973 | -0.02 | 79.999
13.5 | 1.611 | 0.02149 | -0.021 | 74.954
14 | 1.639 | 0.02351 | -0.022 | 69.699
14.5 | 1.662 | 0.02591 | -0.023 | 64.157
15 | 1.681 | 0.02887 | -0.024 | 58.23
15.5 | 1.695 | 0.03299 | -0.025 | 51.366
16 | 1.697 | 0.04131 | -0.026 | 41.079
16.5 | 1.703 | 0.04591 | -0.027 | 37.102
17 | 1.708 | 0.04952 | -0.028 | 34.483
17.5 | 1.708 | 0.05332 | -0.029 | 32.032
18 | 1.704 | 0.05718 | -0.03 | 29.81
18.5 | 1.697 | 0.06128 | -0.03 | 27.688
19 | 1.686 | 0.06553 | -0.031 | 25.723
19.5 | 1.671 | 0.06983 | -0.032 | 23.932
20 | 1.653 | 0.07447 | -0.033 | 22.199

## 50. Re 2M Mach 0.00 (2)
BIGFOIL.COM POLAR EXPORT
TsAGI B 19.5% thick
TsAGI B 19.5% thick |  |  |  | Cl Max: | 1.4557 | at alpha= | 16 | deg
XFOIL ncrit=9 |  |  |  | L/D Max: | 104.298 | at alpha= | 8.5 | deg
Re: | 2000000 |  |  | Cd Min: | 0.09105 | at alpha= | 20 | deg
Mach: | 0 |  |  | Cl=0 at alpha= | -3.6427 | deg
|  |  |  | @ Cl=0.1, Cd= | 0.0079556
|  |  |  | @ Cl=0.4, Cd= | 0.0062543
|  |  |  | @ Cl=0.6, Cd= | 0.0071388
alpha (deg) | Cl | Cd | Cm | Cl/Cd
-20 | -1.3037 | 0.04449 | -0.0879 | -29.3032
-19.5 | -1.3021 | 0.04006 | -0.0875 | -32.5037
-19 | -1.3013 | 0.036 | -0.086 | -36.1472
-18.5 | -1.3036 | 0.03216 | -0.0834 | -40.5348
-18 | -1.2965 | 0.02935 | -0.0802 | -44.1738
-17.5 | -1.2846 | 0.02707 | -0.0767 | -47.4547
-17 | -1.2688 | 0.02521 | -0.073 | -50.3292
-16.5 | -1.2489 | 0.0237 | -0.0692 | -52.6962
-16 | -1.2295 | 0.0223 | -0.065 | -55.1345
-15.5 | -1.1983 | 0.02074 | -0.063 | -57.7772
-15 | -1.146 | 0.01929 | -0.0644 | -59.409
-14.5 | -1.0809 | 0.01804 | -0.0681 | -59.9169
-14 | -1.0037 | 0.01693 | -0.0744 | -59.2853
-13.5 | -0.9608 | 0.01627 | -0.0732 | -59.0535
-12.5 | -0.8731 | 0.01489 | -0.0708 | -58.6367
-12 | -0.8243 | 0.01435 | -0.0704 | -57.4425
-11.5 | -0.7747 | 0.01372 | -0.0701 | -56.465
-11 | -0.7195 | 0.01321 | -0.0708 | -54.4663
-10.5 | -0.6586 | 0.01264 | -0.0727 | -52.1044
-10 | -0.6008 | 0.01224 | -0.0738 | -49.085
-9.5 | -0.5473 | 0.01176 | -0.074 | -46.5391
-9 | -0.4959 | 0.01134 | -0.0737 | -43.7302
-8.5 | -0.4449 | 0.01101 | -0.0731 | -40.4087
-8 | -0.3956 | 0.01064 | -0.0722 | -37.1805
-7.5 | -0.3471 | 0.01032 | -0.0711 | -33.6337
-7 | -0.2995 | 0.01002 | -0.0697 | -29.8902
-6.5 | -0.2529 | 0.00976 | -0.068 | -25.9119
-6 | -0.2075 | 0.0095 | -0.0661 | -21.8421
-5.5 | -0.1621 | 0.00926 | -0.064 | -17.5054
-5 | -0.1177 | 0.00905 | -0.0618 | -13.0055
-4.5 | -0.0733 | 0.00882 | -0.0596 | -8.3107
-4 | -0.0303 | 0.00863 | -0.057 | -3.511
-3.5 | 0.0121 | 0.00843 | -0.0543 | 1.4353
-3 | 0.0537 | 0.00823 | -0.0515 | 6.5249
-2.5 | 0.094 | 0.00801 | -0.0483 | 11.7353
-1.5 | 0.1635 | 0.00738 | -0.0398 | 22.1545
-1 | 0.1795 | 0.00677 | -0.0315 | 26.514
-0.5 | 0.1786 | 0.00614 | -0.0193 | 29.0879
0 | 0.1727 | 0.0058 | -0.0056 | 29.7759
0.5 | 0.1943 | 0.00568 | 0.002 | 34.2077
1 | 0.2299 | 0.00573 | 0.0065 | 40.1222
1.5 | 0.2713 | 0.00579 | 0.0097 | 46.8566
2 | 0.3098 | 0.00594 | 0.0134 | 52.1549
2.5 | 0.345 | 0.00603 | 0.018 | 57.2139
3 | 0.4112 | 0.0063 | 0.0154 | 65.2698
3.5 | 0.4705 | 0.00655 | 0.0145 | 71.8321
4 | 0.5269 | 0.00685 | 0.014 | 76.9197
4.5 | 0.565 | 0.00697 | 0.0176 | 81.0617
5 | 0.6272 | 0.00727 | 0.0156 | 86.2724
5.5 | 0.69 | 0.00751 | 0.0136 | 91.8775
6 | 0.7453 | 0.00786 | 0.013 | 94.8219
6.5 | 0.7733 | 0.00803 | 0.0186 | 96.3014
7 | 0.8331 | 0.00843 | 0.0168 | 98.8256
7.5 | 0.8931 | 0.00876 | 0.015 | 101.9521
8 | 0.9486 | 0.00921 | 0.0141 | 102.9967
8.5 | 1.0023 | 0.00961 | 0.0135 | 104.2976
9 | 1.0244 | 0.01007 | 0.0195 | 101.7279
9.5 | 1.0811 | 0.01052 | 0.0179 | 102.7662
10 | 1.1347 | 0.01108 | 0.0167 | 102.4097
10.5 | 1.1858 | 0.01173 | 0.0159 | 101.0912
11 | 1.2336 | 0.0124 | 0.0156 | 99.4839
11.5 | 1.2674 | 0.01338 | 0.0176 | 94.7235
12 | 1.2942 | 0.01466 | 0.0204 | 88.281
12.5 | 1.3369 | 0.01595 | 0.0195 | 83.8182
13 | 1.3745 | 0.01753 | 0.0191 | 78.4084
13.5 | 1.4004 | 0.01976 | 0.0197 | 70.8704
14 | 1.4259 | 0.02198 | 0.0204 | 64.8726
14.5 | 1.4257 | 0.02558 | 0.0239 | 55.7349
15 | 1.4428 | 0.02892 | 0.0237 | 49.8893
15.5 | 1.4509 | 0.03319 | 0.0235 | 43.715
16 | 1.4557 | 0.03771 | 0.0237 | 38.6025
16.5 | 1.45 | 0.0433 | 0.0239 | 33.4873
17 | 1.4326 | 0.05043 | 0.0237 | 28.4077
17.5 | 1.4274 | 0.05653 | 0.023 | 25.2503
18 | 1.4076 | 0.06285 | 0.0246 | 22.3962
18.5 | 1.3828 | 0.07008 | 0.0257 | 19.7317
19 | 1.3563 | 0.07774 | 0.0263 | 17.4466
19.5 | 1.3482 | 0.0836 | 0.0264 | 16.1268
20 | 1.3279 | 0.09105 | 0.0261 | 14.5843

## 51. Re 2M Mach 0.10 (1)
BIGFOIL.COM POLAR EXPORT
TsAGI B 19.5% thick
TsAGI B 19.5% thick |  |  |  | Cl Max: | 1.699 | at alpha= | 17 | deg
JavaFoil+Calcfoil stall+Eppler ext transition |  |  |  | L/D Max: | 106.209 | at alpha= | 8 | deg
Re: | 2000000 |  |  | Cd Min: | 0.00582 | at alpha= | -1.5 | deg
Mach: | 0.1 |  |  | Cl=0 at alpha= | -0.89844 | deg
|  |  |  | @ Cl=0.1, Cd= | 0.0059439
|  |  |  | @ Cl=0.4, Cd= | 0.0067562
|  |  |  | @ Cl=0.6, Cd= | 0.007339
alpha (deg) | Cl | Cd | Cm | Cl/Cd
-18.5 | -1.079 | 0.13027 | 0.026 | -8.284
-18 | -1.093 | 0.12193 | 0.026 | -8.966
-17.5 | -1.105 | 0.11382 | 0.026 | -9.712
-17 | -1.116 | 0.10577 | 0.026 | -10.549
-16.5 | -1.125 | 0.0976 | 0.027 | -11.522
-16 | -1.132 | 0.08866 | 0.027 | -12.764
-15.5 | -1.137 | 0.0793 | 0.027 | -14.344
-15 | -1.145 | 0.06879 | 0.028 | -16.64
-14.5 | -1.163 | 0.05354 | 0.029 | -21.728
-14 | -1.224 | 0.03041 | 0.032 | -40.254
-13.5 | -1.243 | 0.02335 | 0.032 | -53.249
-13 | -1.236 | 0.02085 | 0.032 | -59.272
-12.5 | -1.218 | 0.01932 | 0.031 | -63.042
-12 | -1.194 | 0.01814 | 0.031 | -65.805
-11.5 | -1.163 | 0.01721 | 0.03 | -67.599
-11 | -1.129 | 0.01643 | 0.029 | -68.705
-10.5 | -1.091 | 0.01572 | 0.029 | -69.383
-10 | -1.05 | 0.01509 | 0.028 | -69.555
-9.5 | -1.006 | 0.01452 | 0.027 | -69.289
-9 | -0.959 | 0.014 | 0.026 | -68.461
-8.5 | -0.909 | 0.01352 | 0.025 | -67.244
-8 | -0.857 | 0.01309 | 0.025 | -65.485
-7.5 | -0.804 | 0.0127 | 0.024 | -63.272
-7 | -0.749 | 0.01204 | 0.023 | -62.157
-6.5 | -0.692 | 0.01172 | 0.022 | -59.017
-6 | -0.634 | 0.01138 | 0.021 | -55.69
-5.5 | -0.574 | 0.00946 | 0.02 | -60.722
-5 | -0.514 | 0.0092 | 0.019 | -55.895
-4.5 | -0.453 | 0.00965 | 0.018 | -46.965
-4 | -0.391 | 0.00915 | 0.017 | -42.791
-3.5 | -0.329 | 0.00892 | 0.016 | -36.898
-3 | -0.266 | 0.00872 | 0.015 | -30.555
-2.5 | -0.203 | 0.00852 | 0.014 | -23.858
-2 | -0.14 | 0.00882 | 0.013 | -15.87
-1.5 | -0.076 | 0.00582 | 0.012 | -13.14
-1 | -0.013 | 0.00611 | 0.011 | -2.081
-0.5 | 0.051 | 0.00612 | 0.01 | 8.347
0 | 0.115 | 0.00589 | 0.009 | 19.492
0.5 | 0.178 | 0.00595 | 0.008 | 29.986
1 | 0.242 | 0.00604 | 0.007 | 40.016
1.5 | 0.305 | 0.00654 | 0.006 | 46.618
2 | 0.368 | 0.00668 | 0.005 | 55.087
2.5 | 0.431 | 0.00683 | 0.004 | 63.106
3 | 0.494 | 0.007 | 0.002 | 70.499
3.5 | 0.556 | 0.00719 | 0.001 | 77.349
4 | 0.618 | 0.0074 | 0 | 83.529
4.5 | 0.68 | 0.00763 | -0.001 | 89.122
5 | 0.741 | 0.00807 | -0.002 | 91.801
5.5 | 0.802 | 0.00817 | -0.003 | 98.065
6 | 0.862 | 0.0085 | -0.004 | 101.419
6.5 | 0.921 | 0.009 | -0.006 | 102.349
7 | 0.98 | 0.00939 | -0.007 | 104.34
7.5 | 1.038 | 0.00982 | -0.008 | 105.712
8 | 1.095 | 0.01031 | -0.009 | 106.209
8.5 | 1.152 | 0.01086 | -0.01 | 106.008
9 | 1.207 | 0.01149 | -0.011 | 105.084
9.5 | 1.262 | 0.01217 | -0.012 | 103.742
10 | 1.316 | 0.01295 | -0.013 | 101.636
10.5 | 1.369 | 0.01383 | -0.015 | 98.988
11 | 1.42 | 0.0148 | -0.016 | 95.953
11.5 | 1.467 | 0.0159 | -0.017 | 92.26
12 | 1.509 | 0.01714 | -0.018 | 88.031
12.5 | 1.548 | 0.01854 | -0.019 | 83.481
13 | 1.582 | 0.02014 | -0.02 | 78.567
13.5 | 1.614 | 0.02195 | -0.021 | 73.496
14 | 1.641 | 0.02402 | -0.022 | 68.293
14.5 | 1.663 | 0.02656 | -0.023 | 62.619
15 | 1.68 | 0.0297 | -0.024 | 56.585
15.5 | 1.691 | 0.03425 | -0.025 | 49.382
16 | 1.692 | 0.04283 | -0.026 | 39.502
16.5 | 1.697 | 0.04704 | -0.027 | 36.078
17 | 1.699 | 0.05077 | -0.028 | 33.464
17.5 | 1.696 | 0.05464 | -0.029 | 31.046
18 | 1.689 | 0.05879 | -0.03 | 28.736
18.5 | 1.679 | 0.06275 | -0.031 | 26.751
19 | 1.663 | 0.06751 | -0.031 | 24.638
19.5 | 1.645 | 0.07188 | -0.032 | 22.884
20 | 1.623 | 0.07648 | -0.033 | 21.221

## 52. Re 2M Mach 0.10 (2)
BIGFOIL.COM POLAR EXPORT
TsAGI B 19.5% thick
TsAGI B 19.5% thick |  |  |  | Cl Max: | 1.4499 | at alpha= | 16 | deg
XFOIL ncrit=9 |  |  |  | L/D Max: | 103.172 | at alpha= | 8.5 | deg
Re: | 2000000 |  |  | Cd Min: | 0.09408 | at alpha= | 20 | deg
Mach: | 0.1 |  |  | Cl=0 at alpha= | -3.6686 | deg
|  |  |  | @ Cl=0.1, Cd= | 0.0080354
|  |  |  | @ Cl=0.4, Cd= | 0.0062728
|  |  |  | @ Cl=0.6, Cd= | 0.0071645
alpha (deg) | Cl | Cd | Cm | Cl/Cd
-20 | -1.2732 | 0.04957 | -0.0888 | -25.6849
-19.5 | -1.2807 | 0.04366 | -0.0896 | -29.3335
-19 | -1.2867 | 0.03859 | -0.0888 | -33.3428
-18.5 | -1.2832 | 0.03485 | -0.087 | -36.8207
-18 | -1.2832 | 0.03126 | -0.084 | -41.0493
-17.5 | -1.2771 | 0.02842 | -0.0805 | -44.9367
-17 | -1.2643 | 0.02625 | -0.0767 | -48.1638
-16.5 | -1.2466 | 0.02453 | -0.0727 | -50.8194
-16 | -1.2264 | 0.02308 | -0.0686 | -53.1369
-15.5 | -1.1981 | 0.02145 | -0.0661 | -55.8555
-15 | -1.1468 | 0.0198 | -0.0674 | -57.9192
-14.5 | -1.0824 | 0.01839 | -0.0709 | -58.8581
-14 | -1.0049 | 0.0173 | -0.077 | -58.0867
-13.5 | -0.9633 | 0.01654 | -0.0754 | -58.2406
-13 | -0.9182 | 0.01592 | -0.0743 | -57.6759
-12.5 | -0.8754 | 0.01511 | -0.0728 | -57.9351
-12 | -0.8272 | 0.01451 | -0.0721 | -57.009
-11.5 | -0.7768 | 0.01391 | -0.0718 | -55.8447
-11 | -0.7222 | 0.01334 | -0.0722 | -54.1379
-10.5 | -0.6613 | 0.01277 | -0.074 | -51.7854
-10 | -0.6032 | 0.01232 | -0.075 | -48.961
-9.5 | -0.549 | 0.01185 | -0.0752 | -46.3291
-9 | -0.4968 | 0.01144 | -0.0749 | -43.4266
-8.5 | -0.4458 | 0.01107 | -0.0742 | -40.271
-8 | -0.3963 | 0.0107 | -0.0732 | -37.0374
-7.5 | -0.3473 | 0.01038 | -0.0721 | -33.4586
-7 | -0.2992 | 0.01008 | -0.0706 | -29.6825
-6.5 | -0.2522 | 0.00981 | -0.069 | -25.7085
-6 | -0.2064 | 0.00956 | -0.067 | -21.59
-5.5 | -0.161 | 0.0093 | -0.0649 | -17.3118
-5 | -0.1162 | 0.00909 | -0.0627 | -12.7833
-4.5 | -0.0717 | 0.00886 | -0.0604 | -8.0926
-4 | -0.0283 | 0.00866 | -0.0578 | -3.2679
-3.5 | 0.0144 | 0.00847 | -0.0551 | 1.7001
-3 | 0.0558 | 0.00826 | -0.0521 | 6.7554
-2.5 | 0.0963 | 0.00806 | -0.0489 | 11.9479
-2 | 0.1354 | 0.0078 | -0.0455 | 17.359
-1.5 | 0.1664 | 0.00743 | -0.0403 | 22.3957
-1 | 0.1832 | 0.00682 | -0.0322 | 26.8622
-0.5 | 0.1818 | 0.00618 | -0.0198 | 29.4175
0 | 0.175 | 0.00582 | -0.0059 | 30.0687
0.5 | 0.1957 | 0.00571 | 0.0021 | 34.2732
1 | 0.2315 | 0.00575 | 0.0066 | 40.2609
1.5 | 0.2725 | 0.00582 | 0.0099 | 46.8213
2 | 0.3101 | 0.00596 | 0.014 | 52.0302
2.5 | 0.3445 | 0.00606 | 0.0188 | 56.8482
3 | 0.4123 | 0.00632 | 0.0159 | 65.2373
3.5 | 0.4709 | 0.00658 | 0.0153 | 71.5653
4 | 0.5285 | 0.00688 | 0.0146 | 76.8169
4.5 | 0.5665 | 0.00701 | 0.0183 | 80.8131
5 | 0.6294 | 0.0073 | 0.0162 | 86.2192
5.5 | 0.6921 | 0.00756 | 0.0143 | 91.5476
6 | 0.7478 | 0.0079 | 0.0137 | 94.6582
6.5 | 0.7759 | 0.0081 | 0.0193 | 95.7901
7 | 0.8364 | 0.00849 | 0.0175 | 98.5159
7.5 | 0.8959 | 0.00885 | 0.0159 | 101.2316
8 | 0.9524 | 0.00929 | 0.0149 | 102.5188
8.5 | 1.0049 | 0.00974 | 0.0146 | 103.1725
9 | 1.0287 | 0.01019 | 0.0203 | 100.9519
9.5 | 1.0847 | 0.01069 | 0.0189 | 101.4687
10 | 1.1391 | 0.01125 | 0.0177 | 101.2533
10.5 | 1.1891 | 0.01199 | 0.017 | 99.1743
11 | 1.237 | 0.01266 | 0.0168 | 97.7093
11.5 | 1.2551 | 0.0138 | 0.0221 | 90.9493
12 | 1.2984 | 0.01503 | 0.0214 | 86.3872
12.5 | 1.3411 | 0.01639 | 0.0206 | 81.8243
13 | 1.3776 | 0.01808 | 0.0203 | 76.1947
13.5 | 1.4014 | 0.0205 | 0.0211 | 68.361
14 | 1.4267 | 0.02279 | 0.0218 | 62.602
14.5 | 1.4245 | 0.02664 | 0.0252 | 53.4722
15 | 1.4408 | 0.03013 | 0.025 | 47.8194
15.5 | 1.4479 | 0.03455 | 0.0249 | 41.9074
16 | 1.4499 | 0.0394 | 0.025 | 36.7995
16.5 | 1.4421 | 0.04527 | 0.0252 | 31.8555
17 | 1.4228 | 0.05263 | 0.025 | 27.034
17.5 | 1.419 | 0.05873 | 0.0241 | 24.1614
18 | 1.3961 | 0.06549 | 0.0256 | 21.3178
18.5 | 1.3726 | 0.07262 | 0.0266 | 18.9011
19 | 1.3424 | 0.08085 | 0.0269 | 16.6036
19.5 | 1.3344 | 0.08679 | 0.0269 | 15.375
20 | 1.3159 | 0.09408 | 0.0266 | 13.987

## 53. Re 2M Mach 0.25 (1)
BIGFOIL.COM POLAR EXPORT
TsAGI B 19.5% thick
TsAGI B 19.5% thick |  |  |  | Cl Max: | 1.664 | at alpha= | 15 | deg
JavaFoil+Calcfoil stall+Eppler ext transition |  |  |  | L/D Max: | 103.352 | at alpha= | 7.5 | deg
Re: | 2000000 |  |  | Cd Min: | 0.00569 | at alpha= | -0.5 | deg
Mach: | 0.25 |  |  | Cl=0 at alpha= | -0.9 | deg
|  |  |  | @ Cl=0.1, Cd= | 0.00593
|  |  |  | @ Cl=0.4, Cd= | 0.006905
|  |  |  | @ Cl=0.6, Cd= | 0.0075178
alpha (deg) | Cl | Cd | Cm | Cl/Cd
-17 | -0.897 | 0.13098 | 0.024 | -6.85
-16.5 | -0.931 | 0.12164 | 0.024 | -7.653
-16 | -0.959 | 0.11232 | 0.024 | -8.536
-15.5 | -0.982 | 0.10345 | 0.025 | -9.49
-15 | -1.001 | 0.09468 | 0.025 | -10.575
-14.5 | -1.017 | 0.08562 | 0.025 | -11.883
-14 | -1.03 | 0.0766 | 0.026 | -13.451
-13.5 | -1.045 | 0.06521 | 0.026 | -16.027
-13 | -1.074 | 0.04819 | 0.028 | -22.293
-12.5 | -1.154 | 0.02472 | 0.031 | -46.701
-12 | -1.16 | 0.02092 | 0.031 | -55.434
-11.5 | -1.145 | 0.01913 | 0.031 | -59.816
-11 | -1.121 | 0.01784 | 0.03 | -62.816
-10.5 | -1.09 | 0.01689 | 0.029 | -64.532
-10 | -1.055 | 0.01607 | 0.029 | -65.637
-9.5 | -1.015 | 0.01535 | 0.028 | -66.132
-9 | -0.971 | 0.01475 | 0.027 | -65.801
-8.5 | -0.923 | 0.01392 | 0.026 | -66.329
-8 | -0.873 | 0.01337 | 0.025 | -65.26
-7.5 | -0.82 | 0.01292 | 0.024 | -63.461
-7 | -0.765 | 0.01247 | 0.023 | -61.309
-6.5 | -0.707 | 0.01208 | 0.023 | -58.538
-6 | -0.649 | 0.01174 | 0.022 | -55.218
-5.5 | -0.588 | 0.01138 | 0.021 | -51.689
-5 | -0.527 | 0.00947 | 0.02 | -55.665
-4.5 | -0.465 | 0.00892 | 0.019 | -52.076
-4 | -0.402 | 0.00936 | 0.018 | -42.924
-3.5 | -0.338 | 0.00913 | 0.017 | -36.987
-3 | -0.274 | 0.00893 | 0.016 | -30.646
-2.5 | -0.209 | 0.00842 | 0.015 | -24.805
-2 | -0.144 | 0.00819 | 0.014 | -17.558
-1.5 | -0.079 | 0.00833 | 0.012 | -9.428
-1 | -0.013 | 0.00592 | 0.011 | -2.204
-0.5 | 0.052 | 0.00569 | 0.01 | 9.217
0 | 0.118 | 0.00602 | 0.009 | 19.574
0.5 | 0.183 | 0.00583 | 0.008 | 31.395
1 | 0.248 | 0.00658 | 0.007 | 37.696
1.5 | 0.313 | 0.00669 | 0.006 | 46.775
2 | 0.378 | 0.00685 | 0.005 | 55.184
2.5 | 0.442 | 0.00701 | 0.004 | 63.075
3 | 0.506 | 0.0072 | 0.002 | 70.377
3.5 | 0.57 | 0.00741 | 0.001 | 76.929
4 | 0.634 | 0.00764 | 0 | 82.9
4.5 | 0.697 | 0.0079 | -0.001 | 88.126
5 | 0.759 | 0.00819 | -0.002 | 92.667
5.5 | 0.821 | 0.00852 | -0.003 | 96.305
6 | 0.882 | 0.00887 | -0.004 | 99.392
6.5 | 0.942 | 0.00929 | -0.006 | 101.41
7 | 1.002 | 0.00974 | -0.007 | 102.816
7.5 | 1.061 | 0.01026 | -0.008 | 103.352
8 | 1.119 | 0.01084 | -0.009 | 103.245
8.5 | 1.176 | 0.01148 | -0.01 | 102.419
9 | 1.233 | 0.01234 | -0.011 | 99.917
9.5 | 1.288 | 0.01315 | -0.013 | 97.926
10 | 1.342 | 0.01406 | -0.014 | 95.489
10.5 | 1.396 | 0.01509 | -0.015 | 92.516
11 | 1.447 | 0.01624 | -0.016 | 89.116
11.5 | 1.493 | 0.01752 | -0.017 | 85.213
12 | 1.534 | 0.01898 | -0.018 | 80.785
12.5 | 1.569 | 0.02065 | -0.019 | 75.989
13 | 1.6 | 0.02253 | -0.02 | 71.034
13.5 | 1.626 | 0.02474 | -0.021 | 65.701
14 | 1.646 | 0.02736 | -0.022 | 60.142
14.5 | 1.659 | 0.03062 | -0.023 | 54.178
15 | 1.664 | 0.03527 | -0.024 | 47.189
15.5 | 1.656 | 0.04517 | -0.025 | 36.661
16 | 1.65 | 0.05006 | -0.026 | 32.972
16.5 | 1.639 | 0.05455 | -0.027 | 30.046
17 | 1.621 | 0.05898 | -0.028 | 27.485
17.5 | 1.596 | 0.06375 | -0.029 | 25.028
18 | 1.563 | 0.06876 | -0.03 | 22.732
18.5 | 1.524 | 0.07411 | -0.031 | 20.559
19 | 1.478 | 0.07952 | -0.032 | 18.583
19.5 | 1.425 | 0.08581 | -0.033 | 16.601
20 | 1.365 | 0.09246 | -0.034 | 14.767

## 54. Re 2M Mach 0.25 (2)
BIGFOIL.COM POLAR EXPORT
TsAGI B 19.5% thick
TsAGI B 19.5% thick |  |  |  | Cl Max: | 1.425 | at alpha= | 15 | deg
XFOIL ncrit=9 |  |  |  | L/D Max: | 98.0586 | at alpha= | 8 | deg
Re: | 2000000 |  |  | Cd Min: | 0.12291 | at alpha= | -20 | deg
Mach: | 0.25 |  |  | Cl=0 at alpha= | -3.7956 | deg
|  |  |  | @ Cl=0.1, Cd= | 0.008282
|  |  |  | @ Cl=0.4, Cd= | 0.0064022
|  |  |  | @ Cl=0.6, Cd= | 0.0073795
alpha (deg) | Cl | Cd | Cm | Cl/Cd
-20 | -0.8167 | 0.12291 | -0.0543 | -6.6447
-19.5 | -0.882 | 0.10622 | -0.0638 | -8.3035
-19 | -1.0338 | 0.07872 | -0.0798 | -13.1326
-18.5 | -1.1253 | 0.05953 | -0.0911 | -18.9031
-18 | -1.1547 | 0.04968 | -0.0955 | -23.2428
-17.5 | -1.1829 | 0.04149 | -0.0969 | -28.5105
-17 | -1.1899 | 0.03636 | -0.0954 | -32.7255
-16.5 | -1.1997 | 0.03176 | -0.0921 | -37.7739
-16 | -1.1948 | 0.02866 | -0.0879 | -41.6888
-15.5 | -1.1848 | 0.02612 | -0.0833 | -45.3599
-15 | -1.1336 | 0.02371 | -0.0847 | -47.8111
-14.5 | -1.0792 | 0.02116 | -0.087 | -51.0019
-14 | -1.0073 | 0.01963 | -0.0913 | -51.3143
-13.5 | -0.9667 | 0.01861 | -0.089 | -51.9452
-13 | -0.9292 | 0.01741 | -0.0863 | -53.3716
-12.5 | -0.8849 | 0.0165 | -0.0842 | -53.6303
-11 | -0.7339 | 0.01419 | -0.0809 | -51.7195
-10.5 | -0.6733 | 0.01352 | -0.0817 | -49.8003
-10 | -0.6137 | 0.01291 | -0.0822 | -47.5368
-9.5 | -0.5573 | 0.01243 | -0.082 | -44.8351
-9 | -0.5035 | 0.01191 | -0.0813 | -42.2754
-8.5 | -0.45 | 0.01147 | -0.0805 | -39.2328
-8 | -0.398 | 0.01109 | -0.0793 | -35.8882
-7.5 | -0.3477 | 0.01072 | -0.0777 | -32.4347
-6.5 | -0.2498 | 0.01006 | -0.074 | -24.831
-6 | -0.2019 | 0.00978 | -0.0719 | -20.6442
-5.5 | -0.155 | 0.00953 | -0.0696 | -16.2644
-5 | -0.109 | 0.00928 | -0.0671 | -11.7457
-4.5 | -0.0638 | 0.00908 | -0.0645 | -7.0264
-4 | -0.0177 | 0.00886 | -0.062 | -1.9977
-3.5 | 0.0256 | 0.00865 | -0.0589 | 2.9595
-3 | 0.069 | 0.00845 | -0.0559 | 8.1657
-2.5 | 0.1096 | 0.00823 | -0.0523 | 13.3171
-2 | 0.15 | 0.00801 | -0.0486 | 18.7266
-1.5 | 0.1835 | 0.00765 | -0.0436 | 23.9869
-1 | 0.204 | 0.0071 | -0.0359 | 28.7324
-0.5 | 0.2015 | 0.00643 | -0.0231 | 31.3375
0 | 0.1896 | 0.00599 | -0.0077 | 31.6528
0.5 | 0.2028 | 0.00589 | 0.0023 | 34.4312
1 | 0.2385 | 0.00588 | 0.0073 | 40.5612
1.5 | 0.2764 | 0.006 | 0.0117 | 46.0667
2 | 0.3077 | 0.00606 | 0.0177 | 50.7756
2.5 | 0.3498 | 0.00624 | 0.0211 | 56.0577
3 | 0.4179 | 0.00646 | 0.0188 | 64.6904
3.5 | 0.4729 | 0.0068 | 0.0193 | 69.5441
4 | 0.5369 | 0.00706 | 0.0178 | 76.0482
4.5 | 0.5735 | 0.00728 | 0.0221 | 78.7775
5 | 0.6401 | 0.00753 | 0.0198 | 85.0066
5.5 | 0.7008 | 0.00792 | 0.0187 | 88.4848
6 | 0.7596 | 0.00821 | 0.0181 | 92.5213
6.5 | 0.7886 | 0.00856 | 0.0237 | 92.1262
7 | 0.8531 | 0.00891 | 0.0216 | 95.7464
7.5 | 0.9112 | 0.00943 | 0.0207 | 96.6278
8 | 0.9698 | 0.00989 | 0.0198 | 98.0586
8.5 | 1.02 | 0.01046 | 0.0203 | 97.5143
9 | 1.0495 | 0.011 | 0.0252 | 95.4091
9.5 | 1.1048 | 0.01171 | 0.0242 | 94.3467
10 | 1.1582 | 0.01253 | 0.0233 | 92.4342
10.5 | 1.2091 | 0.01337 | 0.0229 | 90.4338
11 | 1.2483 | 0.01461 | 0.0241 | 85.4415
11.5 | 1.2755 | 0.01583 | 0.0278 | 80.5749
12 | 1.3161 | 0.01758 | 0.0273 | 74.8635
12.5 | 1.3567 | 0.01939 | 0.0267 | 69.9691
13 | 1.3879 | 0.02166 | 0.027 | 64.0766
13.5 | 1.4035 | 0.02495 | 0.0282 | 56.2525
14 | 1.4195 | 0.02805 | 0.0299 | 50.6061
14.5 | 1.4132 | 0.0329 | 0.0323 | 42.9544
15 | 1.425 | 0.03724 | 0.0319 | 38.2653
15.5 | 1.4219 | 0.04276 | 0.0321 | 33.253
16 | 1.4151 | 0.04869 | 0.0323 | 29.0635
16.5 | 1.3992 | 0.05564 | 0.0322 | 25.1474
17 | 1.3731 | 0.06406 | 0.0315 | 21.4346
17.5 | 1.3641 | 0.07133 | 0.0298 | 19.1238
18 | 1.3408 | 0.07895 | 0.0299 | 16.9829
18.5 | 1.3137 | 0.08693 | 0.0301 | 15.1122
19 | 1.2812 | 0.09585 | 0.0296 | 13.3667
19.5 | 1.271 | 0.10243 | 0.0291 | 12.4085
20 | 1.2515 | 0.11025 | 0.0281 | 11.3515

## 55. Re 2M Mach 0.50 (1)
BIGFOIL.COM POLAR EXPORT
TsAGI B 19.5% thick
TsAGI B 19.5% thick |  |  |  | Cl Max: | 1.589 | at alpha= | 12 | deg
JavaFoil+Calcfoil stall+Eppler ext transition |  |  |  | L/D Max: | 86.711 | at alpha= | 5.5 | deg
Re: | 2000000 |  |  | Cd Min: | 0.00631 | at alpha= | -1 | deg
Mach: | 0.5 |  |  | Cl=0 at alpha= | -0.89865 | deg
|  |  |  | @ Cl=0.1, Cd= | 0.006585
|  |  |  | @ Cl=0.4, Cd= | 0.007404
|  |  |  | @ Cl=0.6, Cd= | 0.0082587
alpha (deg) | Cl | Cd | Cm | Cl/Cd
-20 | -1.087 | 0.17875 | 0.029 | -6.082
-19.5 | -1.059 | 0.17943 | 0.028 | -5.903
-19 | -1.03 | 0.17311 | 0.027 | -5.952
-18.5 | -1.003 | 0.16619 | 0.027 | -6.035
-18 | -0.974 | 0.16366 | 0.026 | -5.95
-17.5 | -0.946 | 0.15752 | 0.026 | -6.005
-17 | -0.918 | 0.15332 | 0.025 | -5.99
-16.5 | -0.889 | 0.14633 | 0.024 | -6.076
-16 | -0.861 | 0.14284 | 0.024 | -6.03
-15.5 | -0.832 | 0.13864 | 0.023 | -6.002
-15 | -0.804 | 0.13486 | 0.022 | -5.964
-14.5 | -0.775 | 0.13002 | 0.021 | -5.962
-14 | -0.747 | 0.12571 | 0.021 | -5.945
-13.5 | -0.718 | 0.11995 | 0.02 | -5.988
-13 | -0.69 | 0.11623 | 0.02 | -5.939
-12.5 | -0.661 | 0.11077 | 0.019 | -5.969
-12 | -0.633 | 0.10873 | 0.018 | -5.823
-11.5 | -0.604 | 0.10275 | 0.017 | -5.881
-11 | -0.575 | 0.09813 | 0.016 | -5.864
-10.5 | -0.547 | 0.08767 | 0.015 | -6.237
-10 | -0.518 | 0.08272 | 0.015 | -6.266
-9.5 | -0.492 | 0.07375 | 0.016 | -6.665
-9 | -0.696 | 0.05652 | 0.021 | -12.32
-8.5 | -0.873 | 0.02 | 0.029 | -43.652
-8 | -0.88 | 0.01734 | 0.028 | -50.719
-7.5 | -0.854 | 0.01576 | 0.027 | -54.219
-7 | -0.813 | 0.01476 | 0.026 | -55.084
-6.5 | -0.763 | 0.01396 | 0.025 | -54.648
-6 | -0.706 | 0.01327 | 0.024 | -53.195
-5.5 | -0.645 | 0.01271 | 0.023 | -50.754
-5 | -0.581 | 0.01196 | 0.022 | -48.533
-4.5 | -0.514 | 0.01152 | 0.021 | -44.601
-4 | -0.445 | 0.01111 | 0.02 | -40.049
-3.5 | -0.375 | 0.01051 | 0.019 | -35.701
-3 | -0.304 | 0.01017 | 0.017 | -29.903
-2.5 | -0.233 | 0.00986 | 0.016 | -23.573
-2 | -0.16 | 0.00852 | 0.015 | -18.8
-1.5 | -0.088 | 0.00836 | 0.014 | -10.473
-1 | -0.015 | 0.00631 | 0.013 | -2.309
-0.5 | 0.059 | 0.00638 | 0.012 | 9.171
0 | 0.131 | 0.00674 | 0.01 | 19.457
0.5 | 0.203 | 0.00687 | 0.009 | 29.63
1 | 0.276 | 0.00703 | 0.008 | 39.196
1.5 | 0.347 | 0.00722 | 0.007 | 48.089
2 | 0.419 | 0.00747 | 0.005 | 56.079
2.5 | 0.489 | 0.00775 | 0.004 | 63.157
3 | 0.56 | 0.00805 | 0.003 | 69.496
3.5 | 0.629 | 0.00841 | 0.001 | 74.831
4 | 0.698 | 0.00881 | 0 | 79.163
4.5 | 0.766 | 0.00927 | -0.001 | 82.639
5 | 0.833 | 0.00978 | -0.002 | 85.135
5.5 | 0.899 | 0.01037 | -0.004 | 86.711
6 | 0.964 | 0.01117 | -0.005 | 86.326
6.5 | 1.029 | 0.01192 | -0.006 | 86.316
7 | 1.092 | 0.01275 | -0.007 | 85.597
7.5 | 1.154 | 0.01369 | -0.009 | 84.316
8 | 1.215 | 0.01476 | -0.01 | 82.334
8.5 | 1.274 | 0.01596 | -0.011 | 79.842
9 | 1.333 | 0.01731 | -0.012 | 76.984
9.5 | 1.389 | 0.01888 | -0.014 | 73.594
10 | 1.444 | 0.02064 | -0.015 | 69.944
10.5 | 1.496 | 0.02269 | -0.016 | 65.922
11 | 1.543 | 0.02506 | -0.017 | 61.586
11.5 | 1.576 | 0.02785 | -0.019 | 56.591
12 | 1.589 | 0.03128 | -0.02 | 50.779
12.5 | 1.574 | 0.0357 | -0.021 | 44.091
13 | 1.515 | 0.04264 | -0.022 | 35.524
13.5 | 1.322 | 0.06662 | -0.022 | 19.851
14 | 0.94 | 0.07692 | -0.023 | 12.221
14.5 | 0.969 | 0.08081 | -0.024 | 11.987
15 | 0.996 | 0.08604 | -0.025 | 11.575
15.5 | 0.926 | 0.13382 | -0.014 | 6.917
16 | 0.954 | 0.13838 | -0.015 | 6.892
16.5 | 0.983 | 0.14606 | -0.017 | 6.734
17 | 1.013 | 0.15214 | -0.019 | 6.657

## 56. Re 2M Mach 0.50 (2)
BIGFOIL.COM POLAR EXPORT
TsAGI B 19.5% thick
TsAGI B 19.5% thick |  |  |  | Cl Max: | 1.3082 | at alpha= | 14 | deg
XFOIL ncrit=9 |  |  |  | L/D Max: | 74.6278 | at alpha= | 5.5 | deg
Re: | 2000000 |  |  | Cd Min: | 0.1499 | at alpha= | -16.5 | deg
Mach: | 0.5 |  |  | Cl=0 at alpha= | -4.251 | deg
|  |  |  | @ Cl=0.1, Cd= | 0.0094106
|  |  |  | @ Cl=0.4, Cd= | 0.0072026
|  |  |  | @ Cl=0.6, Cd= | 0.0086787
alpha (deg) | Cl | Cd | Cm | Cl/Cd
-16.5 | -0.3884 | 0.1499 | -0.0522 | -2.5911
-16 | -0.4281 | 0.12534 | -0.0751 | -3.4155
-15.5 | -0.4434 | 0.1113 | -0.0874 | -3.9838
-15 | -0.4831 | 0.09817 | -0.096 | -4.9211
-14.5 | -0.5311 | 0.08511 | -0.1047 | -6.2402
-14 | -0.5801 | 0.07256 | -0.113 | -7.9948
-13.5 | -0.6283 | 0.06004 | -0.1211 | -10.4647
-13 | -0.6726 | 0.04646 | -0.1316 | -14.477
-12.5 | -0.7027 | 0.03678 | -0.1368 | -19.1055
-12 | -0.7229 | 0.02998 | -0.1364 | -24.1127
-11.5 | -0.732 | 0.02491 | -0.1324 | -29.3858
-11 | -0.7237 | 0.02118 | -0.1269 | -34.169
-10.5 | -0.6892 | 0.01873 | -0.1222 | -36.7966
-10 | -0.6362 | 0.01696 | -0.1192 | -37.5118
-9.5 | -0.5784 | 0.01558 | -0.1165 | -37.1245
-9 | -0.5223 | 0.0145 | -0.1131 | -36.0207
-8.5 | -0.4637 | 0.01368 | -0.11 | -33.8962
-8 | -0.4054 | 0.01296 | -0.107 | -31.2809
-7.5 | -0.3484 | 0.01234 | -0.1037 | -28.2334
-7 | -0.2918 | 0.01182 | -0.1005 | -24.687
-6.5 | -0.2358 | 0.01139 | -0.0973 | -20.7024
-6 | -0.1815 | 0.01097 | -0.0939 | -16.5451
-5.5 | -0.1284 | 0.01061 | -0.0903 | -12.1018
-5 | -0.0759 | 0.01031 | -0.0867 | -7.3618
-4.5 | -0.0243 | 0.01 | -0.0831 | -2.43
-4 | 0.0245 | 0.00976 | -0.079 | 2.5102
-3.5 | 0.075 | 0.00951 | -0.0752 | 7.8864
-3 | 0.1228 | 0.00932 | -0.071 | 13.176
-2 | 0.2134 | 0.00891 | -0.0618 | 23.9506
-1.5 | 0.2538 | 0.00864 | -0.0563 | 29.375
-1 | 0.2851 | 0.0083 | -0.049 | 34.3494
-0.5 | 0.2937 | 0.00766 | -0.0372 | 38.342
0 | 0.2646 | 0.00699 | -0.0172 | 37.8541
0.5 | 0.2363 | 0.00661 | 0.0032 | 35.7489
1 | 0.243 | 0.00656 | 0.0163 | 37.0427
1.5 | 0.2762 | 0.00662 | 0.0238 | 41.7221
2 | 0.3206 | 0.00681 | 0.0287 | 47.0778
2.5 | 0.3736 | 0.00706 | 0.0316 | 52.9178
3 | 0.431 | 0.00737 | 0.0335 | 58.4803
3.5 | 0.486 | 0.00777 | 0.0359 | 62.5483
4 | 0.5589 | 0.00834 | 0.0345 | 67.0144
4.5 | 0.6038 | 0.00871 | 0.0386 | 69.3226
5 | 0.673 | 0.00933 | 0.0375 | 72.1329
5.5 | 0.7418 | 0.00994 | 0.0365 | 74.6278
6 | 0.7696 | 0.01067 | 0.0434 | 72.1275
6.5 | 0.8383 | 0.01151 | 0.042 | 72.8323
7.5 | 0.9614 | 0.01378 | 0.0411 | 69.7678
8 | 1.0067 | 0.01535 | 0.0429 | 65.5831
8.5 | 1.0419 | 0.01675 | 0.0468 | 62.203
9 | 1.0941 | 0.01874 | 0.0463 | 58.3831
9.5 | 1.1426 | 0.02081 | 0.0464 | 54.9063
10 | 1.1826 | 0.02327 | 0.0472 | 50.8208
10.5 | 1.1896 | 0.02614 | 0.0534 | 45.5088
11 | 1.2284 | 0.02912 | 0.0531 | 42.1841
11.5 | 1.252 | 0.033 | 0.0535 | 37.9394
12 | 1.2767 | 0.03681 | 0.0539 | 34.6835
12.5 | 1.2983 | 0.04092 | 0.0544 | 31.7278
13.5 | 1.3051 | 0.05136 | 0.0564 | 25.4108
14 | 1.3082 | 0.0565 | 0.0578 | 23.154
14.5 | 1.2919 | 0.0631 | 0.0593 | 20.4739
15 | 1.285 | 0.06986 | 0.0586 | 18.3939
15.5 | 1.2743 | 0.07706 | 0.0575 | 16.5365
16 | 1.2574 | 0.08503 | 0.056 | 14.7877
16.5 | 1.2386 | 0.09341 | 0.0539 | 13.2598
17 | 1.2069 | 0.1034 | 0.0508 | 11.6721
17.5 | 1.1991 | 0.1113 | 0.0482 | 10.7736
18 | 1.1731 | 0.12134 | 0.0443 | 9.6679
18.5 | 1.1533 | 0.13116 | 0.04 | 8.7931
19 | 1.1318 | 0.14184 | 0.0344 | 7.9794

## 57. Re 3M Mach 0.00 (1)
BIGFOIL.COM POLAR EXPORT
TsAGI B 19.5% thick
TsAGI B 19.5% thick |  |  |  | Cl Max: | 1.714 | at alpha= | 17 | deg
JavaFoil+Calcfoil stall+Eppler ext transition |  |  |  | L/D Max: | 114.065 | at alpha= | 8.5 | deg
Re: | 3000000 |  |  | Cd Min: | 0.00569 | at alpha= | 1 | deg
Mach: | 0 |  |  | Cl=0 at alpha= | -0.89844 | deg
|  |  |  | @ Cl=0.1, Cd= | 0.0058556
|  |  |  | @ Cl=0.4, Cd= | 0.0062752
|  |  |  | @ Cl=0.6, Cd= | 0.0070884
alpha (deg) | Cl | Cd | Cm | Cl/Cd
-19 | -1.11 | 0.12499 | 0.028 | -8.884
-18.5 | -1.124 | 0.11669 | 0.028 | -9.629
-18 | -1.135 | 0.1088 | 0.028 | -10.433
-17.5 | -1.146 | 0.10037 | 0.028 | -11.416
-17 | -1.156 | 0.09166 | 0.028 | -12.609
-16.5 | -1.166 | 0.08168 | 0.028 | -14.28
-16 | -1.177 | 0.0709 | 0.029 | -16.6
-15.5 | -1.196 | 0.05644 | 0.03 | -21.19
-15 | -1.249 | 0.03419 | 0.032 | -36.537
-14.5 | -1.277 | 0.02498 | 0.033 | -51.14
-14 | -1.278 | 0.02173 | 0.033 | -58.825
-13.5 | -1.268 | 0.01989 | 0.033 | -63.734
-13 | -1.25 | 0.01837 | 0.032 | -68.031
-12.5 | -1.227 | 0.01732 | 0.031 | -70.838
-12 | -1.199 | 0.01642 | 0.031 | -73.003
-11.5 | -1.166 | 0.01568 | 0.03 | -74.362
-11 | -1.13 | 0.01503 | 0.029 | -75.207
-10.5 | -1.091 | 0.01441 | 0.029 | -75.709
-10 | -1.049 | 0.01389 | 0.028 | -75.545
-9.5 | -1.004 | 0.01338 | 0.027 | -75.07
-9 | -0.957 | 0.01293 | 0.026 | -73.975
-8.5 | -0.907 | 0.0125 | 0.025 | -72.561
-8 | -0.855 | 0.01215 | 0.024 | -70.335
-7.5 | -0.801 | 0.01177 | 0.024 | -68.093
-7 | -0.746 | 0.01147 | 0.023 | -65.002
-6.5 | -0.689 | 0.00921 | 0.022 | -74.834
-6 | -0.631 | 0.00963 | 0.021 | -65.525
-5.5 | -0.572 | 0.00939 | 0.02 | -60.887
-5 | -0.512 | 0.00914 | 0.019 | -55.977
-4.5 | -0.451 | 0.00897 | 0.018 | -50.267
-4 | -0.39 | 0.00878 | 0.017 | -44.36
-3.5 | -0.328 | 0.00923 | 0.016 | -35.505
-3 | -0.265 | 0.00907 | 0.015 | -29.239
-2.5 | -0.202 | 0.00857 | 0.014 | -23.624
-2 | -0.139 | 0.00838 | 0.013 | -16.634
-1.5 | -0.076 | 0.00819 | 0.012 | -9.295
-1 | -0.013 | 0.00778 | 0.011 | -1.626
-0.5 | 0.051 | 0.00584 | 0.01 | 8.701
0 | 0.114 | 0.00586 | 0.009 | 19.483
0.5 | 0.177 | 0.00592 | 0.008 | 29.975
1 | 0.241 | 0.00569 | 0.007 | 42.3
1.5 | 0.304 | 0.00601 | 0.006 | 50.528
2 | 0.367 | 0.00586 | 0.005 | 62.606
2.5 | 0.429 | 0.00664 | 0.004 | 64.688
3 | 0.492 | 0.00679 | 0.002 | 72.468
3.5 | 0.554 | 0.00694 | 0.001 | 79.784
4 | 0.616 | 0.00714 | 0 | 86.215
4.5 | 0.677 | 0.00734 | -0.001 | 92.322
5 | 0.739 | 0.00756 | -0.002 | 97.682
5.5 | 0.799 | 0.00782 | -0.003 | 102.199
6 | 0.859 | 0.00809 | -0.004 | 106.165
6.5 | 0.919 | 0.0084 | -0.005 | 109.368
7 | 0.978 | 0.00876 | -0.007 | 111.672
7.5 | 1.036 | 0.00914 | -0.008 | 113.298
8 | 1.093 | 0.0096 | -0.009 | 113.908
8.5 | 1.15 | 0.01008 | -0.01 | 114.065
9 | 1.206 | 0.01066 | -0.011 | 113.074
9.5 | 1.26 | 0.01128 | -0.012 | 111.707
10 | 1.314 | 0.012 | -0.013 | 109.548
10.5 | 1.367 | 0.01282 | -0.015 | 106.676
11 | 1.419 | 0.01373 | -0.016 | 103.321
11.5 | 1.466 | 0.01477 | -0.017 | 99.193
12 | 1.508 | 0.01594 | -0.018 | 94.621
12.5 | 1.547 | 0.01738 | -0.019 | 88.971
13 | 1.582 | 0.01894 | -0.02 | 83.528
13.5 | 1.614 | 0.02074 | -0.021 | 77.809
14 | 1.641 | 0.02287 | -0.022 | 71.753
14.5 | 1.664 | 0.02552 | -0.023 | 65.191
15 | 1.681 | 0.02919 | -0.024 | 57.606
15.5 | 1.692 | 0.03439 | -0.025 | 49.209
16 | 1.702 | 0.0386 | -0.026 | 44.1
16.5 | 1.71 | 0.0425 | -0.027 | 40.228
17 | 1.714 | 0.04591 | -0.028 | 37.33
17.5 | 1.714 | 0.04949 | -0.029 | 34.638
18 | 1.711 | 0.05312 | -0.03 | 32.199
18.5 | 1.703 | 0.05698 | -0.031 | 29.886
19 | 1.692 | 0.06096 | -0.032 | 27.751
19.5 | 1.677 | 0.06502 | -0.032 | 25.794
20 | 1.659 | 0.06938 | -0.033 | 23.914

## 58. Re 3M Mach 0.00 (2)
BIGFOIL.COM POLAR EXPORT
TsAGI B 19.5% thick
TsAGI B 19.5% thick |  |  |  | Cl Max: | 1.4125 | at alpha= | 16 | deg
XFOIL ncrit=9 |  |  |  | L/D Max: | 117.798 | at alpha= | 8.5 | deg
Re: | 3000000 |  |  | Cd Min: | 0.08729 | at alpha= | 20 | deg
Mach: | 0 |  |  | Cl=0 at alpha= | -3.6046 | deg
|  |  |  | @ Cl=0.1, Cd= | 0.0075501
|  |  |  | @ Cl=0.4, Cd= | 0.0055304
|  |  |  | @ Cl=0.6, Cd= | 0.0062276
alpha (deg) | Cl | Cd | Cm | Cl/Cd
-20 | -1.3915 | 0.03664 | -0.0867 | -37.9776
-19.5 | -1.3922 | 0.03279 | -0.0844 | -42.4581
-19 | -1.3859 | 0.02982 | -0.0816 | -46.4755
-18.5 | -1.3746 | 0.0274 | -0.0784 | -50.1679
-18 | -1.3584 | 0.02548 | -0.075 | -53.3124
-17.5 | -1.3405 | 0.02379 | -0.0713 | -56.3472
-17 | -1.32 | 0.02235 | -0.0675 | -59.0604
-16.5 | -1.2976 | 0.02096 | -0.0637 | -61.9084
-16 | -1.2431 | 0.01949 | -0.066 | -63.7814
-15.5 | -1.2027 | 0.01818 | -0.065 | -66.1551
-15 | -1.1159 | 0.01699 | -0.073 | -65.6798
-14.5 | -1.0765 | 0.01625 | -0.0714 | -66.2462
-14 | -1.0352 | 0.01557 | -0.0698 | -66.4868
-13.5 | -0.9914 | 0.01499 | -0.0686 | -66.1374
-13 | -0.9489 | 0.01427 | -0.067 | -66.4961
-12.5 | -0.9026 | 0.01371 | -0.066 | -65.8352
-12 | -0.8548 | 0.01318 | -0.0652 | -64.8558
-11.5 | -0.8048 | 0.01266 | -0.0648 | -63.5703
-11 | -0.7505 | 0.01222 | -0.0652 | -61.4157
-10.5 | -0.6939 | 0.01173 | -0.0661 | -59.156
-10 | -0.6292 | 0.0113 | -0.0686 | -55.6814
-9.5 | -0.5717 | 0.0109 | -0.0695 | -52.4495
-9 | -0.5161 | 0.01052 | -0.07 | -49.0589
-8.5 | -0.4623 | 0.01021 | -0.07 | -45.2791
-8 | -0.4106 | 0.00989 | -0.0695 | -41.5167
-7.5 | -0.3601 | 0.00959 | -0.0687 | -37.5495
-7 | -0.3112 | 0.00932 | -0.0676 | -33.3906
-6.5 | -0.2634 | 0.00907 | -0.0661 | -29.0408
-5.5 | -0.1692 | 0.00863 | -0.0628 | -19.606
-5 | -0.1235 | 0.00843 | -0.0609 | -14.6501
-4.5 | -0.0782 | 0.00824 | -0.0588 | -9.4903
-4 | -0.0344 | 0.00805 | -0.0563 | -4.2733
-3.5 | 0.0091 | 0.00789 | -0.0538 | 1.1534
-3 | 0.0529 | 0.00772 | -0.0514 | 6.8523
-2.5 | 0.0959 | 0.00757 | -0.0488 | 12.6684
-2 | 0.1371 | 0.00737 | -0.0458 | 18.6024
-1.5 | 0.1746 | 0.00716 | -0.042 | 24.3855
-1 | 0.2074 | 0.00684 | -0.0372 | 30.3216
-0.5 | 0.232 | 0.00641 | -0.0307 | 36.1934
0 | 0.2408 | 0.00581 | -0.0207 | 41.4458
0.5 | 0.2412 | 0.00544 | -0.0085 | 44.3382
1 | 0.2567 | 0.00532 | 0.0004 | 48.2519
1.5 | 0.2837 | 0.00527 | 0.0069 | 53.833
2 | 0.3199 | 0.00535 | 0.0111 | 59.7944
2.5 | 0.362 | 0.0054 | 0.0141 | 67.037
3 | 0.4028 | 0.00554 | 0.0172 | 72.7076
3.5 | 0.4508 | 0.00564 | 0.0188 | 79.9291
4 | 0.4957 | 0.00584 | 0.0209 | 84.8801
4.5 | 0.5494 | 0.00601 | 0.0211 | 91.4143
5 | 0.5911 | 0.0062 | 0.0237 | 95.3387
5.5 | 0.6556 | 0.0064 | 0.0212 | 102.4375
6 | 0.7085 | 0.00667 | 0.0213 | 106.2219
6.5 | 0.7421 | 0.00687 | 0.0256 | 108.0204
7 | 0.804 | 0.00718 | 0.0234 | 111.9777
7.5 | 0.862 | 0.00746 | 0.0221 | 115.5496
8 | 0.9161 | 0.00788 | 0.0215 | 116.2563
8.5 | 0.9683 | 0.00822 | 0.0213 | 117.7981
9 | 0.9979 | 0.00867 | 0.0258 | 115.098
9.5 | 1.0543 | 0.00909 | 0.0244 | 115.9846
10 | 1.1081 | 0.00964 | 0.0232 | 114.9481
10.5 | 1.16 | 0.01022 | 0.0224 | 113.5029
11 | 1.2065 | 0.01097 | 0.0223 | 109.9818
11.5 | 1.2474 | 0.01179 | 0.0231 | 105.8015
12 | 1.2597 | 0.01339 | 0.0285 | 94.0777
12.5 | 1.3079 | 0.01429 | 0.0273 | 91.5255
13 | 1.3424 | 0.01599 | 0.0273 | 83.9525
13.5 | 1.3686 | 0.01828 | 0.0278 | 74.8687
14 | 1.3935 | 0.0206 | 0.0284 | 67.6456
14.5 | 1.4015 | 0.02407 | 0.0301 | 58.226
15 | 1.3996 | 0.02795 | 0.0331 | 50.0751
15.5 | 1.4013 | 0.03201 | 0.0349 | 43.7769
16 | 1.4125 | 0.03607 | 0.0345 | 39.16
16.5 | 1.4071 | 0.04156 | 0.0347 | 33.8571
17 | 1.3899 | 0.04829 | 0.035 | 28.7824
17.5 | 1.3926 | 0.05327 | 0.0346 | 26.1423
18 | 1.3845 | 0.05964 | 0.0338 | 23.2143
18.5 | 1.3706 | 0.06668 | 0.033 | 20.5549
19 | 1.3494 | 0.0747 | 0.032 | 18.0643
19.5 | 1.3456 | 0.08105 | 0.0305 | 16.6021
20 | 1.3445 | 0.08729 | 0.0286 | 15.4027

## 59. Re 3M Mach 0.10 (1)
BIGFOIL.COM POLAR EXPORT
TsAGI B 19.5% thick
TsAGI B 19.5% thick |  |  |  | Cl Max: | 1.705 | at alpha= | 17 | deg
JavaFoil+Calcfoil stall+Eppler ext transition |  |  |  | L/D Max: | 113.196 | at alpha= | 8 | deg
Re: | 3000000 |  |  | Cd Min: | 0.00572 | at alpha= | 1 | deg
Mach: | 0.1 |  |  | Cl=0 at alpha= | -0.89844 | deg
|  |  |  | @ Cl=0.1, Cd= | 0.0058806
|  |  |  | @ Cl=0.4, Cd= | 0.0062713
|  |  |  | @ Cl=0.6, Cd= | 0.0071218
alpha (deg) | Cl | Cd | Cm | Cl/Cd
-19 | -1.069 | 0.13054 | 0.027 | -8.191
-18.5 | -1.085 | 0.12215 | 0.027 | -8.886
-18 | -1.101 | 0.11352 | 0.027 | -9.695
-17.5 | -1.114 | 0.10519 | 0.027 | -10.589
-17 | -1.126 | 0.0967 | 0.028 | -11.644
-16.5 | -1.137 | 0.08783 | 0.028 | -12.945
-16 | -1.148 | 0.07745 | 0.028 | -14.823
-15.5 | -1.162 | 0.06528 | 0.029 | -17.798
-15 | -1.191 | 0.04788 | 0.03 | -24.884
-14.5 | -1.247 | 0.02862 | 0.033 | -43.573
-14 | -1.262 | 0.02303 | 0.033 | -54.794
-13.5 | -1.257 | 0.02056 | 0.033 | -61.152
-13 | -1.243 | 0.01882 | 0.032 | -66.076
-12.5 | -1.223 | 0.01766 | 0.031 | -69.249
-12 | -1.197 | 0.01669 | 0.031 | -71.698
-11.5 | -1.165 | 0.01589 | 0.03 | -73.351
-11 | -1.13 | 0.01521 | 0.029 | -74.334
-10.5 | -1.092 | 0.01458 | 0.029 | -74.903
-10 | -1.051 | 0.01402 | 0.028 | -74.975
-9.5 | -1.007 | 0.01349 | 0.027 | -74.625
-9 | -0.959 | 0.01302 | 0.026 | -73.66
-8.5 | -0.91 | 0.01261 | 0.025 | -72.108
-8 | -0.858 | 0.01223 | 0.025 | -70.166
-7.5 | -0.804 | 0.01188 | 0.024 | -67.678
-7 | -0.749 | 0.01156 | 0.023 | -64.794
-6.5 | -0.692 | 0.00924 | 0.022 | -74.877
-6 | -0.634 | 0.009 | 0.021 | -70.44
-5.5 | -0.575 | 0.00945 | 0.02 | -60.794
-5 | -0.514 | 0.00922 | 0.019 | -55.748
-4.5 | -0.453 | 0.00898 | 0.018 | -50.455
-4 | -0.391 | 0.00884 | 0.017 | -44.294
-3.5 | -0.329 | 0.00869 | 0.016 | -37.868
-3 | -0.267 | 0.00877 | 0.015 | -30.389
-2.5 | -0.203 | 0.00861 | 0.014 | -23.621
-2 | -0.14 | 0.00842 | 0.013 | -16.631
-1.5 | -0.076 | 0.00823 | 0.012 | -9.295
-1 | -0.013 | 0.00755 | 0.011 | -1.683
-0.5 | 0.051 | 0.00585 | 0.01 | 8.74
0 | 0.115 | 0.00589 | 0.009 | 19.496
0.5 | 0.178 | 0.00593 | 0.008 | 30.102
1 | 0.242 | 0.00572 | 0.007 | 42.303
1.5 | 0.305 | 0.00581 | 0.006 | 52.48
2 | 0.368 | 0.00587 | 0.005 | 62.71
2.5 | 0.431 | 0.00666 | 0.004 | 64.774
3 | 0.494 | 0.00681 | 0.002 | 72.522
3.5 | 0.557 | 0.00699 | 0.001 | 79.581
4 | 0.619 | 0.00718 | 0 | 86.228
4.5 | 0.681 | 0.00738 | -0.001 | 92.273
5 | 0.742 | 0.00762 | -0.002 | 97.333
5.5 | 0.803 | 0.00787 | -0.003 | 101.996
6 | 0.863 | 0.00815 | -0.004 | 105.934
6.5 | 0.923 | 0.00848 | -0.006 | 108.795
7 | 0.982 | 0.00883 | -0.007 | 111.172
7.5 | 1.04 | 0.00925 | -0.008 | 112.501
8 | 1.098 | 0.0097 | -0.009 | 113.196
8.5 | 1.154 | 0.01021 | -0.01 | 113.077
9 | 1.21 | 0.01079 | -0.011 | 112.154
9.5 | 1.265 | 0.01145 | -0.012 | 110.489
10 | 1.319 | 0.01218 | -0.013 | 108.365
10.5 | 1.372 | 0.01302 | -0.015 | 105.413
11 | 1.424 | 0.01396 | -0.016 | 101.997
11.5 | 1.471 | 0.01503 | -0.017 | 97.848
12 | 1.513 | 0.01623 | -0.018 | 93.185
12.5 | 1.551 | 0.01763 | -0.019 | 87.991
13 | 1.586 | 0.01923 | -0.02 | 82.449
13.5 | 1.616 | 0.02118 | -0.021 | 76.322
14 | 1.643 | 0.02337 | -0.022 | 70.293
14.5 | 1.665 | 0.02622 | -0.023 | 63.486
15 | 1.68 | 0.03013 | -0.024 | 55.768
15.5 | 1.69 | 0.0354 | -0.025 | 47.739
16 | 1.698 | 0.03958 | -0.026 | 42.905
16.5 | 1.703 | 0.04356 | -0.027 | 39.096
17 | 1.705 | 0.04709 | -0.028 | 36.208
17.5 | 1.702 | 0.05073 | -0.029 | 33.558
18 | 1.695 | 0.05464 | -0.03 | 31.027
18.5 | 1.685 | 0.05838 | -0.031 | 28.855
19 | 1.669 | 0.06287 | -0.032 | 26.551
19.5 | 1.651 | 0.06696 | -0.033 | 24.652
20 | 1.629 | 0.07126 | -0.033 | 22.857

## 60. Re 3M Mach 0.10 (2)
BIGFOIL.COM POLAR EXPORT
TsAGI B 19.5% thick
TsAGI B 19.5% thick |  |  |  | Cl Max: | 1.4078 | at alpha= | 16 | deg
XFOIL ncrit=9 |  |  |  | L/D Max: | 116.719 | at alpha= | 8.5 | deg
Re: | 3000000 |  |  | Cd Min: | 0.09041 | at alpha= | 20 | deg
Mach: | 0.1 |  |  | Cl=0 at alpha= | -3.627 | deg
|  |  |  | @ Cl=0.1, Cd= | 0.0075909
|  |  |  | @ Cl=0.4, Cd= | 0.0055399
|  |  |  | @ Cl=0.6, Cd= | 0.0062616
alpha (deg) | Cl | Cd | Cm | Cl/Cd
-20 | -1.3757 | 0.03958 | -0.0896 | -34.7575
-19.5 | -1.3718 | 0.03576 | -0.0882 | -38.3613
-19 | -1.372 | 0.03198 | -0.0856 | -42.9018
-18.5 | -1.3662 | 0.02901 | -0.0824 | -47.0941
-18 | -1.3536 | 0.0267 | -0.0789 | -50.6966
-17.5 | -1.3381 | 0.02474 | -0.0751 | -54.0865
-17 | -1.3192 | 0.02313 | -0.0712 | -57.0342
-16.5 | -1.2969 | 0.02182 | -0.0672 | -59.4363
-16 | -1.2451 | 0.02012 | -0.0691 | -61.8837
-15.5 | -1.2049 | 0.01865 | -0.068 | -64.6059
-14.5 | -1.0781 | 0.01663 | -0.0742 | -64.8286
-14 | -1.0384 | 0.01585 | -0.0722 | -65.5142
-13.5 | -0.9948 | 0.01521 | -0.0708 | -65.4043
-13 | -0.9519 | 0.0145 | -0.0691 | -65.6483
-12.5 | -0.9058 | 0.01389 | -0.0679 | -65.2124
-12 | -0.8569 | 0.01339 | -0.0671 | -63.9955
-11.5 | -0.808 | 0.01279 | -0.0664 | -63.1744
-11 | -0.7535 | 0.01235 | -0.0666 | -61.0121
-10.5 | -0.6965 | 0.01183 | -0.0674 | -58.8757
-10 | -0.6315 | 0.01141 | -0.0698 | -55.3462
-9.5 | -0.5738 | 0.01097 | -0.0707 | -52.3063
-9 | -0.5178 | 0.0106 | -0.0711 | -48.8491
-8.5 | -0.4633 | 0.01028 | -0.0711 | -45.0681
-8 | -0.4116 | 0.00994 | -0.0705 | -41.4085
-7.5 | -0.3605 | 0.00964 | -0.0697 | -37.3963
-7 | -0.311 | 0.00937 | -0.0686 | -33.191
-6.5 | -0.2627 | 0.00912 | -0.0671 | -28.8048
-6 | -0.2156 | 0.00889 | -0.0654 | -24.252
-5.5 | -0.1682 | 0.00867 | -0.0637 | -19.4002
-5 | -0.1221 | 0.00846 | -0.0617 | -14.4326
-4.5 | -0.0765 | 0.00828 | -0.0596 | -9.2391
-4 | -0.0323 | 0.00808 | -0.0572 | -3.9975
-3.5 | 0.011 | 0.00792 | -0.0545 | 1.3889
-3 | 0.0552 | 0.00775 | -0.0521 | 7.1226
-2.5 | 0.0981 | 0.0076 | -0.0493 | 12.9079
-2 | 0.1397 | 0.0074 | -0.0463 | 18.8784
-1.5 | 0.1774 | 0.0072 | -0.0426 | 24.6389
-1 | 0.2108 | 0.00687 | -0.0378 | 30.6841
-0.5 | 0.2352 | 0.00646 | -0.0312 | 36.4087
0 | 0.244 | 0.00584 | -0.0212 | 41.7808
0.5 | 0.2437 | 0.00548 | -0.0087 | 44.4708
1 | 0.2588 | 0.00534 | 0.0004 | 48.4644
1.5 | 0.2849 | 0.00529 | 0.0071 | 53.8563
2 | 0.3213 | 0.00536 | 0.0114 | 59.944
2.5 | 0.3619 | 0.00542 | 0.0147 | 66.7712
3 | 0.4032 | 0.00555 | 0.0179 | 72.6486
3.5 | 0.4515 | 0.00566 | 0.0194 | 79.7703
4 | 0.4968 | 0.00588 | 0.0216 | 84.4898
4.5 | 0.5511 | 0.00604 | 0.0217 | 91.2417
5 | 0.593 | 0.00624 | 0.0244 | 95.0321
5.5 | 0.6578 | 0.00644 | 0.0219 | 102.1429
6 | 0.7103 | 0.00673 | 0.0221 | 105.5423
6.5 | 0.7452 | 0.00691 | 0.0263 | 107.8437
7 | 0.8068 | 0.00725 | 0.0242 | 111.2828
7.5 | 0.8652 | 0.00754 | 0.0229 | 114.748
8 | 0.9198 | 0.00796 | 0.0223 | 115.5528
8.5 | 0.9711 | 0.00832 | 0.0224 | 116.7188
9 | 1.0022 | 0.00877 | 0.0266 | 114.2759
9.5 | 1.0585 | 0.00923 | 0.0253 | 114.6804
10 | 1.1128 | 0.00978 | 0.0242 | 113.7832
10.5 | 1.1638 | 0.01043 | 0.0235 | 111.582
11 | 1.2104 | 0.01121 | 0.0235 | 107.975
11.5 | 1.2501 | 0.01206 | 0.0246 | 103.6567
12 | 1.2638 | 0.01374 | 0.0296 | 91.9796
12.5 | 1.3119 | 0.0147 | 0.0285 | 89.2449
13 | 1.3455 | 0.01651 | 0.0285 | 81.4961
13.5 | 1.3714 | 0.01888 | 0.029 | 72.6377
14 | 1.3951 | 0.02133 | 0.0297 | 65.4055
14.5 | 1.401 | 0.02502 | 0.0315 | 55.9952
15 | 1.3897 | 0.0291 | 0.0364 | 47.756
15.5 | 1.3984 | 0.03332 | 0.0362 | 41.9688
16 | 1.4078 | 0.03761 | 0.0359 | 37.4315
16.5 | 1.4006 | 0.04329 | 0.0361 | 32.3539
17 | 1.381 | 0.05031 | 0.0363 | 27.4498
17.5 | 1.3822 | 0.05555 | 0.0358 | 24.8821
18 | 1.3753 | 0.06182 | 0.035 | 22.2468
18.5 | 1.3573 | 0.06942 | 0.0341 | 19.552
19 | 1.3375 | 0.07731 | 0.033 | 17.3005
19.5 | 1.3321 | 0.08393 | 0.0314 | 15.8716
20 | 1.3293 | 0.09041 | 0.0295 | 14.703

## 61. Re 3M Mach 0.25 (1)
BIGFOIL.COM POLAR EXPORT
TsAGI B 19.5% thick
TsAGI B 19.5% thick |  |  |  | Cl Max: | 1.662 | at alpha= | 15 | deg
JavaFoil+Calcfoil stall+Eppler ext transition |  |  |  | L/D Max: | 108.795 | at alpha= | 8 | deg
Re: | 3000000 |  |  | Cd Min: | 0.00558 | at alpha= | 1 | deg
Mach: | 0.25 |  |  | Cl=0 at alpha= | -0.9 | deg
|  |  |  | @ Cl=0.1, Cd= | 0.0057982
|  |  |  | @ Cl=0.4, Cd= | 0.0065308
|  |  |  | @ Cl=0.6, Cd= | 0.0072913
alpha (deg) | Cl | Cd | Cm | Cl/Cd
-17.5 | -0.863 | 0.13408 | 0.025 | -6.434
-17 | -0.901 | 0.12444 | 0.025 | -7.239
-16.5 | -0.935 | 0.1151 | 0.025 | -8.125
-16 | -0.964 | 0.10563 | 0.025 | -9.126
-15.5 | -0.988 | 0.09665 | 0.026 | -10.225
-15 | -1.009 | 0.08719 | 0.026 | -11.578
-14.5 | -1.029 | 0.07713 | 0.026 | -13.337
-14 | -1.047 | 0.06627 | 0.027 | -15.802
-13.5 | -1.083 | 0.04784 | 0.029 | -22.645
-13 | -1.162 | 0.02499 | 0.032 | -46.507
-12.5 | -1.175 | 0.02074 | 0.032 | -56.657
-12 | -1.167 | 0.01882 | 0.031 | -62.04
-11.5 | -1.149 | 0.01753 | 0.031 | -65.529
-11 | -1.123 | 0.01646 | 0.03 | -68.211
-10.5 | -1.092 | 0.01565 | 0.029 | -69.775
-10 | -1.056 | 0.01492 | 0.029 | -70.75
-9.5 | -1.016 | 0.01428 | 0.028 | -71.15
-9 | -0.972 | 0.01371 | 0.027 | -70.88
-8.5 | -0.924 | 0.01319 | 0.026 | -70.028
-8 | -0.873 | 0.01274 | 0.025 | -68.537
-7.5 | -0.82 | 0.01232 | 0.024 | -66.574
-7 | -0.765 | 0.01162 | 0.023 | -65.839
-6.5 | -0.708 | 0.0113 | 0.023 | -62.618
-6 | -0.649 | 0.00925 | 0.022 | -70.15
-5.5 | -0.589 | 0.00904 | 0.021 | -65.146
-5 | -0.527 | 0.00946 | 0.02 | -55.743
-4.5 | -0.465 | 0.00923 | 0.019 | -50.387
-4 | -0.402 | 0.00875 | 0.018 | -45.917
-3.5 | -0.338 | 0.00855 | 0.017 | -39.526
-3 | -0.274 | 0.00839 | 0.016 | -32.622
-2.5 | -0.209 | 0.00877 | 0.015 | -23.815
-2 | -0.144 | 0.00861 | 0.014 | -16.702
-1.5 | -0.079 | 0.00812 | 0.012 | -9.674
-1 | -0.013 | 0.0078 | 0.011 | -1.673
-0.5 | 0.052 | 0.00598 | 0.01 | 8.775
0 | 0.118 | 0.00573 | 0.009 | 20.58
0.5 | 0.183 | 0.00576 | 0.008 | 31.816
1 | 0.248 | 0.00558 | 0.007 | 44.48
1.5 | 0.313 | 0.00634 | 0.006 | 49.396
2 | 0.378 | 0.00648 | 0.005 | 58.377
2.5 | 0.443 | 0.00663 | 0.004 | 66.766
3 | 0.507 | 0.00701 | 0.003 | 72.313
3.5 | 0.571 | 0.00719 | 0.001 | 79.416
4 | 0.634 | 0.00741 | 0 | 85.617
4.5 | 0.698 | 0.00764 | -0.001 | 91.276
5 | 0.76 | 0.00791 | -0.002 | 96.139
5.5 | 0.822 | 0.0082 | -0.003 | 100.294
6 | 0.884 | 0.00851 | -0.004 | 103.795
6.5 | 0.944 | 0.00889 | -0.006 | 106.16
7 | 1.004 | 0.0093 | -0.007 | 107.931
7.5 | 1.063 | 0.00978 | -0.008 | 108.779
8 | 1.122 | 0.01031 | -0.009 | 108.795
8.5 | 1.179 | 0.01092 | -0.01 | 107.991
9 | 1.236 | 0.01158 | -0.011 | 106.691
9.5 | 1.291 | 0.01237 | -0.013 | 104.42
10 | 1.346 | 0.01323 | -0.014 | 101.717
10.5 | 1.399 | 0.01421 | -0.015 | 98.484
11 | 1.451 | 0.01532 | -0.016 | 94.717
11.5 | 1.497 | 0.01658 | -0.017 | 90.301
12 | 1.537 | 0.01801 | -0.018 | 85.353
12.5 | 1.572 | 0.01967 | -0.019 | 79.949
13 | 1.603 | 0.02157 | -0.02 | 74.337
13.5 | 1.628 | 0.02388 | -0.021 | 68.187
14 | 1.648 | 0.02672 | -0.023 | 61.663
14.5 | 1.66 | 0.03062 | -0.024 | 54.196
15 | 1.662 | 0.03688 | -0.024 | 45.061
15.5 | 1.662 | 0.04175 | -0.025 | 39.811
16 | 1.656 | 0.04638 | -0.026 | 35.708
16.5 | 1.645 | 0.05063 | -0.027 | 32.487
17 | 1.627 | 0.0548 | -0.028 | 29.682
17.5 | 1.601 | 0.05933 | -0.029 | 26.988
18 | 1.569 | 0.06405 | -0.03 | 24.49
18.5 | 1.529 | 0.06912 | -0.031 | 22.122
19 | 1.483 | 0.07418 | -0.032 | 19.99
19.5 | 1.43 | 0.0801 | -0.033 | 17.847
20 | 1.37 | 0.08627 | -0.034 | 15.884

## 62. Re 3M Mach 0.25 (2)
BIGFOIL.COM POLAR EXPORT
TsAGI B 19.5% thick
TsAGI B 19.5% thick |  |  |  | Cl Max: | 1.399 | at alpha= | 14 | deg
XFOIL ncrit=9 |  |  |  | L/D Max: | 111.556 | at alpha= | 8 | deg
Re: | 3000000 |  |  | Cd Min: | 0.09139 | at alpha= | 19 | deg
Mach: | 0.25 |  |  | Cl=0 at alpha= | -3.7604 | deg
|  |  |  | @ Cl=0.1, Cd= | 0.0077968
|  |  |  | @ Cl=0.4, Cd= | 0.0056444
|  |  |  | @ Cl=0.6, Cd= | 0.0064148
alpha (deg) | Cl | Cd | Cm | Cl/Cd
-20 | -1.0458 | 0.09093 | -0.0742 | -11.5012
-19.5 | -1.191 | 0.06504 | -0.0898 | -18.3118
-19 | -1.2481 | 0.05168 | -0.0968 | -24.1505
-18.5 | -1.2733 | 0.04352 | -0.0988 | -29.2578
-18 | -1.275 | 0.0385 | -0.098 | -33.1169
-17.5 | -1.2882 | 0.03326 | -0.0956 | -38.7312
-17 | -1.2873 | 0.02965 | -0.0918 | -43.4165
-16.5 | -1.2788 | 0.02688 | -0.0874 | -47.5744
-15.5 | -1.201 | 0.02226 | -0.086 | -53.9533
-14.5 | -1.0873 | 0.01885 | -0.0892 | -57.6817
-14 | -1.0476 | 0.01784 | -0.0866 | -58.722
-13.5 | -1.0083 | 0.01678 | -0.0838 | -60.0894
-13 | -0.9664 | 0.01585 | -0.0813 | -60.9716
-12.5 | -0.9193 | 0.01511 | -0.0793 | -60.8405
-12 | -0.8731 | 0.0143 | -0.0773 | -61.0559
-11.5 | -0.822 | 0.01368 | -0.076 | -60.0877
-11 | -0.7693 | 0.01303 | -0.075 | -59.0407
-10.5 | -0.7114 | 0.01251 | -0.075 | -56.8665
-10 | -0.6456 | 0.01194 | -0.0767 | -54.0704
-9.5 | -0.584 | 0.01147 | -0.0774 | -50.9154
-9 | -0.5262 | 0.01103 | -0.0774 | -47.7063
-8.5 | -0.4698 | 0.01062 | -0.077 | -44.2373
-8 | -0.4153 | 0.01027 | -0.0763 | -40.4382
-7.5 | -0.3627 | 0.00996 | -0.0751 | -36.4157
-7 | -0.3109 | 0.00964 | -0.0738 | -32.251
-6.5 | -0.2604 | 0.00936 | -0.0722 | -27.8205
-6 | -0.2112 | 0.00909 | -0.0704 | -23.2343
-5 | -0.1159 | 0.00863 | -0.066 | -13.4299
-4.5 | -0.0686 | 0.00845 | -0.0637 | -8.1183
-4 | -0.0218 | 0.00826 | -0.0613 | -2.6392
-3.5 | 0.0237 | 0.00809 | -0.0587 | 2.9295
-3 | 0.0669 | 0.0079 | -0.0556 | 8.4684
-2.5 | 0.1118 | 0.00776 | -0.0528 | 14.4072
-2 | 0.1536 | 0.00757 | -0.0494 | 20.2906
-1 | 0.2288 | 0.00707 | -0.0409 | 32.3621
-0.5 | 0.2541 | 0.00666 | -0.0341 | 38.1532
0 | 0.2618 | 0.00605 | -0.0235 | 43.2727
0.5 | 0.2597 | 0.00565 | -0.0103 | 45.9646
1 | 0.2702 | 0.00547 | 0.0002 | 49.3967
1.5 | 0.2903 | 0.00545 | 0.0086 | 53.2661
2 | 0.3246 | 0.00547 | 0.0139 | 59.3419
2.5 | 0.3599 | 0.00556 | 0.0188 | 64.7302
3 | 0.4074 | 0.00566 | 0.021 | 71.9788
3.5 | 0.4554 | 0.00583 | 0.0231 | 78.1132
4 | 0.5048 | 0.00601 | 0.0248 | 83.9933
4.5 | 0.5583 | 0.00626 | 0.0255 | 89.1853
5 | 0.6041 | 0.00643 | 0.0278 | 93.9502
5.5 | 0.668 | 0.0067 | 0.026 | 99.7015
6 | 0.7239 | 0.00696 | 0.026 | 104.0086
6.5 | 0.7605 | 0.00725 | 0.0301 | 104.8966
7 | 0.8247 | 0.00757 | 0.0281 | 108.9432
7.5 | 0.8813 | 0.00802 | 0.0276 | 109.8878
8 | 0.9393 | 0.00842 | 0.0269 | 111.5558
8.5 | 0.9652 | 0.00898 | 0.0327 | 107.4833
9 | 1.025 | 0.00942 | 0.0313 | 108.811
9.5 | 1.0798 | 0.01013 | 0.0305 | 106.5943
10 | 1.1357 | 0.01078 | 0.0295 | 105.3525
10.5 | 1.1867 | 0.01159 | 0.0292 | 102.39
11.5 | 1.2508 | 0.01385 | 0.0352 | 90.3105
12 | 1.2862 | 0.01583 | 0.0353 | 81.2508
12.5 | 1.3298 | 0.01732 | 0.0347 | 76.7783
13 | 1.3599 | 0.01973 | 0.035 | 68.9255
13.5 | 1.3789 | 0.02281 | 0.0359 | 60.4516
14 | 1.399 | 0.02582 | 0.0368 | 54.1828
14.5 | 1.3918 | 0.03079 | 0.039 | 45.203
15 | 1.378 | 0.03549 | 0.0434 | 38.8278
15.5 | 1.3786 | 0.04073 | 0.0433 | 33.8473
16 | 1.3783 | 0.04605 | 0.0432 | 29.9305
16.5 | 1.3636 | 0.05275 | 0.0432 | 25.8502
17 | 1.3345 | 0.061 | 0.043 | 21.877
17.5 | 1.3309 | 0.06711 | 0.0422 | 19.8316
18 | 1.3177 | 0.07442 | 0.0409 | 17.7063
18.5 | 1.2965 | 0.08265 | 0.0395 | 15.6866
19 | 1.2723 | 0.09139 | 0.0378 | 13.9217

## 63. Re 3M Mach 0.50 (1)
BIGFOIL.COM POLAR EXPORT
TsAGI B 19.5% thick
TsAGI B 19.5% thick |  |  |  | Cl Max: | 1.592 | at alpha= | 12 | deg
JavaFoil+Calcfoil stall+Eppler ext transition |  |  |  | L/D Max: | 92.323 | at alpha= | 6 | deg
Re: | 3000000 |  |  | Cd Min: | 0.00633 | at alpha= | -0.5 | deg
Mach: | 0.5 |  |  | Cl=0 at alpha= | -0.89865 | deg
|  |  |  | @ Cl=0.1, Cd= | 0.0063699
|  |  |  | @ Cl=0.4, Cd= | 0.0069838
|  |  |  | @ Cl=0.6, Cd= | 0.0079509
alpha (deg) | Cl | Cd | Cm | Cl/Cd
-20 | -1.088 | 0.16791 | 0.029 | -6.477
-19.5 | -1.06 | 0.16573 | 0.028 | -6.395
-19 | -1.031 | 0.16075 | 0.027 | -6.411
-18.5 | -1.003 | 0.15706 | 0.027 | -6.387
-18 | -0.974 | 0.15168 | 0.026 | -6.423
-17.5 | -0.946 | 0.14773 | 0.026 | -6.406
-17 | -0.919 | 0.14362 | 0.025 | -6.397
-16.5 | -0.889 | 0.13852 | 0.024 | -6.42
-16 | -0.862 | 0.13409 | 0.024 | -6.426
-15.5 | -0.832 | 0.13062 | 0.023 | -6.373
-15 | -0.805 | 0.12688 | 0.023 | -6.342
-14.5 | -0.776 | 0.1231 | 0.022 | -6.3
-14 | -0.747 | 0.11608 | 0.021 | -6.439
-13.5 | -0.718 | 0.11182 | 0.02 | -6.425
-13 | -0.69 | 0.11044 | 0.02 | -6.252
-12.5 | -0.662 | 0.09683 | 0.019 | -6.833
-12 | -0.634 | 0.0849 | 0.019 | -7.465
-11.5 | -0.605 | 0.08403 | 0.018 | -7.2
-11 | -0.576 | 0.08372 | 0.017 | -6.881
-10.5 | -0.547 | 0.08249 | 0.016 | -6.631
-10 | -0.519 | 0.07728 | 0.015 | -6.713
-9.5 | -0.495 | 0.06903 | 0.018 | -7.17
-9 | -0.706 | 0.05047 | 0.022 | -13.986
-8.5 | -0.88 | 0.018 | 0.029 | -48.876
-8 | -0.881 | 0.01605 | 0.028 | -54.924
-7.5 | -0.855 | 0.01484 | 0.027 | -57.617
-7 | -0.814 | 0.01373 | 0.026 | -59.29
-6.5 | -0.763 | 0.01299 | 0.025 | -58.771
-6 | -0.706 | 0.01237 | 0.024 | -57.11
-5.5 | -0.645 | 0.01185 | 0.023 | -54.445
-5 | -0.581 | 0.0114 | 0.022 | -50.934
-4.5 | -0.514 | 0.01074 | 0.021 | -47.852
-4 | -0.445 | 0.01036 | 0.02 | -42.975
-3.5 | -0.375 | 0.01005 | 0.019 | -37.331
-3 | -0.304 | 0.00801 | 0.017 | -37.999
-2.5 | -0.233 | 0.00784 | 0.016 | -29.685
-2 | -0.16 | 0.00821 | 0.015 | -19.534
-1.5 | -0.088 | 0.00782 | 0.014 | -11.204
-1 | -0.015 | 0.00826 | 0.013 | -1.763
-0.5 | 0.059 | 0.00633 | 0.012 | 9.24
0 | 0.131 | 0.0064 | 0.01 | 20.488
0.5 | 0.204 | 0.00652 | 0.009 | 31.25
1 | 0.276 | 0.00666 | 0.008 | 41.426
1.5 | 0.348 | 0.00683 | 0.007 | 50.952
2 | 0.419 | 0.00704 | 0.005 | 59.513
2.5 | 0.49 | 0.0075 | 0.004 | 65.356
3 | 0.561 | 0.00777 | 0.003 | 72.123
3.5 | 0.63 | 0.00809 | 0.001 | 77.965
4 | 0.699 | 0.00846 | 0 | 82.67
4.5 | 0.768 | 0.00887 | -0.001 | 86.536
5 | 0.835 | 0.00934 | -0.002 | 89.406
5.5 | 0.901 | 0.00988 | -0.004 | 91.242
6 | 0.967 | 0.01047 | -0.005 | 92.323
6.5 | 1.031 | 0.01118 | -0.006 | 92.257
7 | 1.095 | 0.01196 | -0.007 | 91.54
7.5 | 1.157 | 0.01284 | -0.009 | 90.14
8 | 1.218 | 0.01386 | -0.01 | 87.87
8.5 | 1.278 | 0.01501 | -0.011 | 85.14
9 | 1.336 | 0.0163 | -0.013 | 81.953
9.5 | 1.393 | 0.01778 | -0.014 | 78.328
10 | 1.447 | 0.0195 | -0.015 | 74.227
10.5 | 1.499 | 0.02158 | -0.016 | 69.472
11 | 1.547 | 0.02389 | -0.017 | 64.756
11.5 | 1.579 | 0.02666 | -0.019 | 59.24
12 | 1.592 | 0.03009 | -0.02 | 52.891
12.5 | 1.577 | 0.03473 | -0.021 | 45.403
13 | 1.513 | 0.0444 | -0.022 | 34.076
13.5 | 1.327 | 0.0624 | -0.023 | 21.26
14 | 0.943 | 0.07185 | -0.023 | 13.127
14.5 | 0.972 | 0.07536 | -0.025 | 12.896
15 | 1 | 0.08044 | -0.026 | 12.426
15.5 | 1.023 | 0.09122 | -0.026 | 11.214
16 | 0.955 | 0.13228 | -0.016 | 7.218
16.5 | 0.984 | 0.13867 | -0.017 | 7.095
17 | 1.1 | 0.1088 | -0.029 | 10.113

## 64. Re 3M Mach 0.50 (2)
BIGFOIL.COM POLAR EXPORT
TsAGI B 19.5% thick
TsAGI B 19.5% thick |  |  |  | Cl Max: | 1.3204 | at alpha= | 13.5 | deg
XFOIL ncrit=9 |  |  |  | L/D Max: | 84.7665 | at alpha= | 5.5 | deg
Re: | 3000000 |  |  | Cd Min: | 0.15174 | at alpha= | 20 | deg
Mach: | 0.5 |  |  | Cl=0 at alpha= | -4.2001 | deg
|  |  |  | @ Cl=0.1, Cd= | 0.0087357
|  |  |  | @ Cl=0.4, Cd= | 0.0063285
|  |  |  | @ Cl=0.6, Cd= | 0.007538
alpha (deg) | Cl | Cd | Cm | Cl/Cd
-16.5 | -0.4722 | 0.12516 | -0.0789 | -3.7728
-16 | -0.4982 | 0.11318 | -0.0868 | -4.4018
-15.5 | -0.5319 | 0.10097 | -0.095 | -5.2679
-15 | -0.5766 | 0.08835 | -0.1035 | -6.5263
-14.5 | -0.6288 | 0.07558 | -0.1122 | -8.3197
-14 | -0.6753 | 0.06356 | -0.12 | -10.6246
-13.5 | -0.7116 | 0.05123 | -0.1287 | -13.8903
-13 | -0.7476 | 0.03999 | -0.1364 | -18.6947
-12.5 | -0.7786 | 0.03194 | -0.1377 | -24.377
-12 | -0.8012 | 0.02597 | -0.1342 | -30.851
-11.5 | -0.8077 | 0.02158 | -0.128 | -37.4282
-10.5 | -0.7476 | 0.01669 | -0.1162 | -44.7933
-10 | -0.6929 | 0.01527 | -0.1122 | -45.3766
-9.5 | -0.6245 | 0.01415 | -0.1104 | -44.1343
-9 | -0.558 | 0.01323 | -0.1083 | -42.1769
-8.5 | -0.4932 | 0.01255 | -0.1059 | -39.2988
-8 | -0.4308 | 0.01191 | -0.1033 | -36.1713
-7.5 | -0.3695 | 0.01137 | -0.1007 | -32.4978
-7 | -0.3095 | 0.0109 | -0.0979 | -28.3945
-6.5 | -0.2508 | 0.0105 | -0.0951 | -23.8857
-6 | -0.1942 | 0.01014 | -0.092 | -19.1519
-5.5 | -0.1383 | 0.00981 | -0.0889 | -14.0979
-5 | -0.0839 | 0.00953 | -0.0856 | -8.8038
-4.5 | -0.0311 | 0.00926 | -0.0821 | -3.3585
-3.5 | 0.0726 | 0.00883 | -0.075 | 8.222
-3 | 0.122 | 0.00866 | -0.0711 | 14.0878
-2.5 | 0.1703 | 0.00847 | -0.067 | 20.1063
-2 | 0.2171 | 0.00832 | -0.0626 | 26.0938
-1.5 | 0.2624 | 0.00812 | -0.058 | 32.3153
-1 | 0.3011 | 0.00792 | -0.0521 | 38.0177
-0.5 | 0.334 | 0.00761 | -0.0451 | 43.8896
0 | 0.3456 | 0.0071 | -0.0338 | 48.6761
0.5 | 0.3291 | 0.00645 | -0.0163 | 51.0233
1 | 0.3051 | 0.00617 | 0.0032 | 49.4489
1.5 | 0.3 | 0.00603 | 0.0188 | 49.7512
2 | 0.3263 | 0.00604 | 0.0277 | 54.0232
2.5 | 0.3681 | 0.00622 | 0.033 | 59.1801
3 | 0.421 | 0.0064 | 0.036 | 65.7812
3.5 | 0.4712 | 0.00668 | 0.0394 | 70.5389
4 | 0.5274 | 0.00698 | 0.0415 | 75.5587
4.5 | 0.5783 | 0.00742 | 0.0446 | 77.938
5 | 0.6445 | 0.00778 | 0.0444 | 82.8406
5.5 | 0.7078 | 0.00835 | 0.0445 | 84.7665
6 | 0.7479 | 0.00888 | 0.0495 | 84.223
6.5 | 0.8161 | 0.00964 | 0.0482 | 84.6577
7 | 0.8819 | 0.01048 | 0.0475 | 84.1508
7.5 | 0.9423 | 0.01154 | 0.0475 | 81.6551
8 | 0.9893 | 0.01276 | 0.0498 | 77.5313
8.5 | 1.0302 | 0.01408 | 0.053 | 73.1676
9 | 1.0856 | 0.01576 | 0.0526 | 68.8832
9.5 | 1.1394 | 0.01752 | 0.0525 | 65.0342
10 | 1.1797 | 0.01994 | 0.0534 | 59.1625
10.5 | 1.2184 | 0.02222 | 0.055 | 54.8335
11 | 1.2253 | 0.02515 | 0.061 | 48.7197
11.5 | 1.2622 | 0.02814 | 0.0611 | 44.8543
12 | 1.2859 | 0.03193 | 0.0618 | 40.2725
12.5 | 1.3023 | 0.03617 | 0.0628 | 36.005
13 | 1.3181 | 0.04053 | 0.0635 | 32.5216
13.5 | 1.3204 | 0.04584 | 0.0645 | 28.8045
14 | 1.3163 | 0.05156 | 0.0655 | 25.5295
14.5 | 1.3027 | 0.05805 | 0.0663 | 22.441
15 | 1.2852 | 0.06502 | 0.0667 | 19.7662
15.5 | 1.2691 | 0.07177 | 0.0676 | 17.6829
16 | 1.2433 | 0.07893 | 0.0692 | 15.7519
16.5 | 1.2182 | 0.08757 | 0.0673 | 13.9112
17 | 1.1861 | 0.0972 | 0.0645 | 12.2027
17.5 | 1.1741 | 0.10544 | 0.0616 | 11.1352
18 | 1.1547 | 0.11457 | 0.0581 | 10.0786
19 | 1.1061 | 0.13469 | 0.0494 | 8.2122
19.5 | 1.1012 | 0.14314 | 0.0453 | 7.6932
20 | 1.096 | 0.15174 | 0.0408 | 7.2229

## 65. Re 4M Mach 0.00 (1)
BIGFOIL.COM POLAR EXPORT
TsAGI B 19.5% thick
TsAGI B 19.5% thick |  |  |  | Cl Max: | 1.719 | at alpha= | 17.5 | deg
JavaFoil+Calcfoil stall+Eppler ext transition |  |  |  | L/D Max: | 117.347 | at alpha= | 7.5 | deg
Re: | 4000000 |  |  | Cd Min: | 0.00576 | at alpha= | 0 | deg
Mach: | 0 |  |  | Cl=0 at alpha= | -0.89844 | deg
|  |  |  | @ Cl=0.1, Cd= | 0.0057711
|  |  |  | @ Cl=0.4, Cd= | 0.0058495
|  |  |  | @ Cl=0.6, Cd= | 0.0068661
alpha (deg) | Cl | Cd | Cm | Cl/Cd
-19.5 | -1.1 | 0.12761 | 0.028 | -8.623
-19 | -1.115 | 0.11918 | 0.028 | -9.359
-18.5 | -1.129 | 0.11071 | 0.028 | -10.201
-18 | -1.142 | 0.10213 | 0.028 | -11.184
-17.5 | -1.155 | 0.09317 | 0.029 | -12.392
-17 | -1.167 | 0.08368 | 0.029 | -13.943
-16.5 | -1.182 | 0.07198 | 0.03 | -16.422
-16 | -1.202 | 0.05794 | 0.03 | -20.752
-15.5 | -1.248 | 0.03762 | 0.032 | -33.166
-15 | -1.285 | 0.02588 | 0.033 | -49.641
-14.5 | -1.292 | 0.02203 | 0.033 | -58.634
-14 | -1.286 | 0.01998 | 0.033 | -64.354
-13.5 | -1.272 | 0.01859 | 0.033 | -68.432
-13 | -1.253 | 0.01728 | 0.032 | -72.517
-12.5 | -1.229 | 0.01636 | 0.031 | -75.117
-12 | -1.2 | 0.0158 | 0.031 | -75.975
-11.5 | -1.168 | 0.01488 | 0.03 | -78.472
-11 | -1.131 | 0.01427 | 0.029 | -79.287
-10.5 | -1.092 | 0.01369 | 0.029 | -79.743
-10 | -1.05 | 0.0132 | 0.028 | -79.505
-9.5 | -1.005 | 0.01273 | 0.027 | -78.936
-9 | -0.957 | 0.0123 | 0.026 | -77.806
-8.5 | -0.907 | 0.01191 | 0.025 | -76.183
-8 | -0.855 | 0.01158 | 0.024 | -73.85
-7.5 | -0.802 | 0.00949 | 0.024 | -84.482
-7 | -0.746 | 0.00928 | 0.023 | -80.438
-6.5 | -0.689 | 0.00974 | 0.022 | -70.769
-6 | -0.631 | 0.00952 | 0.021 | -66.284
-5.5 | -0.572 | 0.00901 | 0.02 | -63.525
-5 | -0.512 | 0.00874 | 0.019 | -58.561
-4.5 | -0.451 | 0.0086 | 0.018 | -52.495
-4 | -0.39 | 0.00908 | 0.017 | -42.908
-3.5 | -0.328 | 0.00888 | 0.016 | -36.921
-3 | -0.265 | 0.00871 | 0.015 | -30.458
-2.5 | -0.202 | 0.00828 | 0.014 | -24.466
-2 | -0.139 | 0.00812 | 0.013 | -17.174
-1.5 | -0.076 | 0.00797 | 0.012 | -9.549
-1 | -0.013 | 0.00833 | 0.011 | -1.518
-0.5 | 0.051 | 0.00581 | 0.01 | 8.753
0 | 0.114 | 0.00576 | 0.009 | 19.84
0.5 | 0.178 | 0.00605 | 0.008 | 29.344
1 | 0.241 | 0.0061 | 0.007 | 39.456
1.5 | 0.304 | 0.00586 | 0.006 | 51.815
2 | 0.367 | 0.00594 | 0.005 | 61.755
2.5 | 0.429 | 0.00577 | 0.004 | 74.373
3 | 0.492 | 0.00659 | 0.002 | 74.68
3.5 | 0.554 | 0.00674 | 0.001 | 82.253
4 | 0.616 | 0.00691 | 0 | 89.214
4.5 | 0.678 | 0.0071 | -0.001 | 95.536
5 | 0.739 | 0.00733 | -0.002 | 100.859
5.5 | 0.8 | 0.00756 | -0.003 | 105.776
6 | 0.86 | 0.00782 | -0.004 | 109.945
6.5 | 0.92 | 0.00814 | -0.005 | 113.064
7 | 0.979 | 0.00846 | -0.007 | 115.689
7.5 | 1.037 | 0.00884 | -0.008 | 117.347
8 | 1.095 | 0.00943 | -0.009 | 116.068
8.5 | 1.152 | 0.00989 | -0.01 | 116.408
9 | 1.207 | 0.01044 | -0.011 | 115.654
9.5 | 1.262 | 0.01105 | -0.012 | 114.225
10 | 1.317 | 0.01173 | -0.013 | 112.274
10.5 | 1.369 | 0.01251 | -0.015 | 109.431
11 | 1.421 | 0.01342 | -0.016 | 105.875
11.5 | 1.468 | 0.01443 | -0.017 | 101.735
12 | 1.51 | 0.01559 | -0.018 | 96.851
12.5 | 1.549 | 0.01694 | -0.019 | 91.407
13 | 1.584 | 0.01852 | -0.02 | 85.505
13.5 | 1.615 | 0.02039 | -0.021 | 79.186
14 | 1.642 | 0.0227 | -0.022 | 72.345
14.5 | 1.664 | 0.02579 | -0.023 | 64.498
15 | 1.68 | 0.03 | -0.024 | 55.992
15.5 | 1.694 | 0.03384 | -0.025 | 50.051
16 | 1.706 | 0.0371 | -0.026 | 45.974
16.5 | 1.714 | 0.04017 | -0.027 | 42.668
17 | 1.718 | 0.04342 | -0.028 | 39.58
17.5 | 1.719 | 0.04685 | -0.029 | 36.681
18 | 1.715 | 0.05033 | -0.03 | 34.076
18.5 | 1.707 | 0.05402 | -0.031 | 31.606
19 | 1.696 | 0.05784 | -0.032 | 29.326
19.5 | 1.681 | 0.06173 | -0.033 | 27.237
20 | 1.663 | 0.06587 | -0.034 | 25.252

## 66. Re 4M Mach 0.00 (2)
BIGFOIL.COM POLAR EXPORT
TsAGI B 19.5% thick
TsAGI B 19.5% thick |  |  |  | Cl Max: | 1.3804 | at alpha= | 14.5 | deg
XFOIL ncrit=9 |  |  |  | L/D Max: | 127.12 | at alpha= | 8.5 | deg
Re: | 4000000 |  |  | Cd Min: | 0.07714 | at alpha= | 19.5 | deg
Mach: | 0 |  |  | Cl=0 at alpha= | -3.5782 | deg
|  |  |  | @ Cl=0.1, Cd= | 0.0072555
|  |  |  | @ Cl=0.4, Cd= | 0.0051457
|  |  |  | @ Cl=0.6, Cd= | 0.0057179
alpha (deg) | Cl | Cd | Cm | Cl/Cd
-20 | -1.4497 | 0.03221 | -0.0842 | -45.0078
-19.5 | -1.4406 | 0.02944 | -0.0815 | -48.9334
-19 | -1.4259 | 0.02724 | -0.0786 | -52.3458
-18.5 | -1.408 | 0.02539 | -0.0754 | -55.4549
-18 | -1.3936 | 0.02348 | -0.0715 | -59.3526
-17.5 | -1.3768 | 0.02182 | -0.0673 | -63.0981
-17 | -1.3436 | 0.02046 | -0.0656 | -65.6696
-16.5 | -1.2823 | 0.01918 | -0.0691 | -66.8561
-16 | -1.2506 | 0.01803 | -0.0662 | -69.3622
-15.5 | -1.1756 | 0.01675 | -0.0721 | -70.1851
-15 | -1.1369 | 0.01607 | -0.0703 | -70.7467
-14.5 | -1.0957 | 0.01543 | -0.0687 | -71.011
-14 | -1.0552 | 0.01472 | -0.0669 | -71.6848
-13.5 | -1.0125 | 0.01407 | -0.0653 | -71.9616
-13 | -0.9668 | 0.01355 | -0.0642 | -71.3506
-12.5 | -0.9213 | 0.01298 | -0.063 | -70.9784
-12 | -0.8731 | 0.01247 | -0.0622 | -70.016
-11.5 | -0.822 | 0.01204 | -0.0618 | -68.2724
-11 | -0.7697 | 0.01156 | -0.0618 | -66.583
-10.5 | -0.7132 | 0.01117 | -0.0625 | -63.8496
-10 | -0.6511 | 0.01074 | -0.0644 | -60.6238
-9.5 | -0.5864 | 0.01036 | -0.0668 | -56.6023
-8.5 | -0.4737 | 0.0097 | -0.068 | -48.8351
-8 | -0.4205 | 0.0094 | -0.0677 | -44.734
-7.5 | -0.3681 | 0.00917 | -0.0673 | -40.1418
-7 | -0.319 | 0.00889 | -0.0662 | -35.883
-6.5 | -0.2702 | 0.00865 | -0.0649 | -31.237
-6 | -0.222 | 0.00843 | -0.0635 | -26.3345
-5.5 | -0.1744 | 0.00822 | -0.0619 | -21.2165
-5 | -0.1279 | 0.00805 | -0.0601 | -15.8882
-4.5 | -0.0822 | 0.00786 | -0.0581 | -10.458
-4 | -0.0383 | 0.00771 | -0.0556 | -4.9676
-3.5 | 0.0071 | 0.00754 | -0.0535 | 0.94164
-3 | 0.0516 | 0.00742 | -0.0512 | 6.9542
-2.5 | 0.0963 | 0.00727 | -0.0489 | 13.2462
-2 | 0.137 | 0.00711 | -0.0458 | 19.2686
-1.5 | 0.1777 | 0.00693 | -0.0426 | 25.6421
-1 | 0.2147 | 0.00674 | -0.0387 | 31.8546
0 | 0.2724 | 0.00603 | -0.0275 | 45.1741
0.5 | 0.2898 | 0.00556 | -0.0193 | 52.1223
1 | 0.2982 | 0.00528 | -0.0089 | 56.4773
1.5 | 0.3092 | 0.00508 | 0.0011 | 60.8661
2 | 0.338 | 0.00507 | 0.007 | 66.6667
2.5 | 0.3738 | 0.00511 | 0.0114 | 73.1507
3 | 0.4105 | 0.00516 | 0.0155 | 79.5543
3.5 | 0.4521 | 0.00527 | 0.0184 | 85.7875
4 | 0.4994 | 0.00538 | 0.0201 | 92.8253
4.5 | 0.5437 | 0.00556 | 0.0223 | 97.7878
5 | 0.5985 | 0.00571 | 0.0221 | 104.8161
5.5 | 0.6366 | 0.00591 | 0.0255 | 107.7157
6 | 0.6999 | 0.00608 | 0.0233 | 115.1151
6.5 | 0.7504 | 0.00634 | 0.0238 | 118.3596
7 | 0.7887 | 0.00653 | 0.027 | 120.781
7.5 | 0.8484 | 0.00684 | 0.0253 | 124.0351
8 | 0.904 | 0.00712 | 0.0244 | 126.9663
8.5 | 0.9534 | 0.0075 | 0.0248 | 127.12
9 | 0.9878 | 0.00785 | 0.0284 | 125.8344
9.5 | 1.0418 | 0.00829 | 0.0275 | 125.6695
10 | 1.0938 | 0.00883 | 0.0268 | 123.8732
10.5 | 1.1461 | 0.00937 | 0.026 | 122.3159
11 | 1.1906 | 0.01017 | 0.0262 | 117.0698
11.5 | 1.2306 | 0.01098 | 0.0273 | 112.0765
12 | 1.2405 | 0.01267 | 0.0331 | 97.9084
12.5 | 1.2889 | 0.01351 | 0.032 | 95.4034
13 | 1.3217 | 0.01528 | 0.0322 | 86.4987
13.5 | 1.3491 | 0.01743 | 0.0327 | 77.401
14 | 1.3708 | 0.01995 | 0.0335 | 68.7118
14.5 | 1.3804 | 0.02338 | 0.0349 | 59.0419
15 | 1.3804 | 0.02744 | 0.037 | 50.3061
15.5 | 1.3636 | 0.03179 | 0.0425 | 42.894
16 | 1.3749 | 0.03563 | 0.0424 | 38.5883
16.5 | 1.3759 | 0.04062 | 0.0422 | 33.8725
17 | 1.3616 | 0.0471 | 0.0422 | 28.9087
17.5 | 1.3738 | 0.05119 | 0.0415 | 26.8373
18 | 1.3636 | 0.05755 | 0.041 | 23.6942
18.5 | 1.3545 | 0.06394 | 0.0403 | 21.1839
19 | 1.336 | 0.07153 | 0.0393 | 18.6775
19.5 | 1.3379 | 0.07714 | 0.0379 | 17.3438

## 67. Re 4M Mach 0.10 (1)
BIGFOIL.COM POLAR EXPORT
TsAGI B 19.5% thick
TsAGI B 19.5% thick |  |  |  | Cl Max: | 1.709 | at alpha= | 17 | deg
JavaFoil+Calcfoil stall+Eppler ext transition |  |  |  | L/D Max: | 117.383 | at alpha= | 8 | deg
Re: | 4000000 |  |  | Cd Min: | 0.00571 | at alpha= | 2 | deg
Mach: | 0.1 |  |  | Cl=0 at alpha= | -0.89844 | deg
|  |  |  | @ Cl=0.1, Cd= | 0.0061948
|  |  |  | @ Cl=0.4, Cd= | 0.006096
|  |  |  | @ Cl=0.6, Cd= | 0.0068987
alpha (deg) | Cl | Cd | Cm | Cl/Cd
-19 | -1.073 | 0.12521 | 0.028 | -8.572
-18.5 | -1.091 | 0.11629 | 0.028 | -9.377
-18 | -1.106 | 0.10776 | 0.028 | -10.265
-17.5 | -1.121 | 0.09913 | 0.028 | -11.304
-17 | -1.135 | 0.0896 | 0.028 | -12.665
-16.5 | -1.148 | 0.07986 | 0.029 | -14.381
-16 | -1.165 | 0.06734 | 0.03 | -17.305
-15.5 | -1.195 | 0.05028 | 0.031 | -23.766
-15 | -1.248 | 0.03077 | 0.033 | -40.563
-14.5 | -1.271 | 0.02371 | 0.033 | -53.611
-14 | -1.272 | 0.02084 | 0.033 | -61.043
-13.5 | -1.263 | 0.0191 | 0.033 | -66.112
-13 | -1.247 | 0.01766 | 0.032 | -70.603
-12.5 | -1.225 | 0.01666 | 0.032 | -73.537
-12 | -1.198 | 0.01581 | 0.031 | -75.793
-11.5 | -1.167 | 0.01508 | 0.03 | -77.351
-11 | -1.131 | 0.01443 | 0.029 | -78.394
-10.5 | -1.093 | 0.01385 | 0.029 | -78.901
-10 | -1.051 | 0.01332 | 0.028 | -78.933
-9.5 | -1.007 | 0.01283 | 0.027 | -78.476
-9 | -0.96 | 0.01242 | 0.026 | -77.256
-8.5 | -0.91 | 0.01202 | 0.025 | -75.707
-8 | -0.858 | 0.01165 | 0.025 | -73.652
-7.5 | -0.805 | 0.01133 | 0.024 | -70.994
-7 | -0.749 | 0.00933 | 0.023 | -80.281
-6.5 | -0.692 | 0.00911 | 0.022 | -75.957
-6 | -0.634 | 0.00955 | 0.021 | -66.418
-5.5 | -0.575 | 0.00902 | 0.02 | -63.7
-5 | -0.514 | 0.00882 | 0.019 | -58.331
-4.5 | -0.453 | 0.00862 | 0.018 | -52.576
-4 | -0.392 | 0.00907 | 0.017 | -43.165
-3.5 | -0.329 | 0.00894 | 0.016 | -36.843
-3 | -0.267 | 0.00877 | 0.015 | -30.393
-2.5 | -0.203 | 0.00832 | 0.014 | -24.466
-2 | -0.14 | 0.00816 | 0.013 | -17.178
-1.5 | -0.076 | 0.00801 | 0.012 | -9.55
-1 | -0.013 | 0.00835 | 0.011 | -1.522
-0.5 | 0.051 | 0.00755 | 0.01 | 6.767
0 | 0.115 | 0.00578 | 0.009 | 19.857
0.5 | 0.178 | 0.00581 | 0.008 | 30.698
1 | 0.242 | 0.00585 | 0.007 | 41.365
1.5 | 0.305 | 0.0059 | 0.006 | 51.738
2 | 0.368 | 0.00571 | 0.005 | 64.55
2.5 | 0.431 | 0.00647 | 0.004 | 66.658
3 | 0.494 | 0.00662 | 0.002 | 74.697
3.5 | 0.557 | 0.00676 | 0.001 | 82.425
4 | 0.619 | 0.00696 | 0 | 88.92
4.5 | 0.681 | 0.00715 | -0.001 | 95.257
5 | 0.742 | 0.00737 | -0.002 | 100.748
5.5 | 0.803 | 0.00761 | -0.003 | 105.624
6 | 0.864 | 0.00789 | -0.004 | 109.463
6.5 | 0.924 | 0.0082 | -0.006 | 112.675
7 | 0.983 | 0.00853 | -0.007 | 115.253
7.5 | 1.042 | 0.00893 | -0.008 | 116.623
8 | 1.099 | 0.00936 | -0.009 | 117.383
8.5 | 1.156 | 0.00986 | -0.01 | 117.277
9 | 1.212 | 0.01057 | -0.011 | 114.714
9.5 | 1.267 | 0.0112 | -0.012 | 113.171
10 | 1.321 | 0.0119 | -0.013 | 111.072
10.5 | 1.374 | 0.01271 | -0.015 | 108.163
11 | 1.426 | 0.01363 | -0.016 | 104.596
11.5 | 1.473 | 0.01469 | -0.017 | 100.233
12 | 1.515 | 0.01588 | -0.018 | 95.403
12.5 | 1.553 | 0.01727 | -0.019 | 89.91
13 | 1.587 | 0.01891 | -0.02 | 83.947
13.5 | 1.618 | 0.02087 | -0.021 | 77.536
14 | 1.644 | 0.02322 | -0.022 | 70.783
14.5 | 1.664 | 0.02652 | -0.023 | 62.747
15 | 1.679 | 0.03089 | -0.024 | 54.356
15.5 | 1.692 | 0.03471 | -0.025 | 48.735
16 | 1.702 | 0.03803 | -0.026 | 44.741
16.5 | 1.708 | 0.04119 | -0.027 | 41.46
17 | 1.709 | 0.04455 | -0.028 | 38.374
17.5 | 1.707 | 0.04804 | -0.029 | 35.528
18 | 1.7 | 0.05179 | -0.03 | 32.823
18.5 | 1.689 | 0.05537 | -0.031 | 30.506
19 | 1.674 | 0.05968 | -0.032 | 28.041
19.5 | 1.655 | 0.06358 | -0.033 | 26.03
20 | 1.633 | 0.0677 | -0.034 | 24.12

## 68. Re 4M Mach 0.10 (2)
BIGFOIL.COM POLAR EXPORT
TsAGI B 19.5% thick
TsAGI B 19.5% thick |  |  |  | Cl Max: | 1.3806 | at alpha= | 14.5 | deg
XFOIL ncrit=9 |  |  |  | L/D Max: | 126.407 | at alpha= | 8.5 | deg
Re: | 4000000 |  |  | Cd Min: | 0.07997 | at alpha= | 19.5 | deg
Mach: | 0.1 |  |  | Cl=0 at alpha= | -3.5987 | deg
|  |  |  | @ Cl=0.1, Cd= | 0.0072946
|  |  |  | @ Cl=0.4, Cd= | 0.0051655
|  |  |  | @ Cl=0.6, Cd= | 0.0057394
alpha (deg) | Cl | Cd | Cm | Cl/Cd
-20 | -1.4363 | 0.03471 | -0.088 | -41.38
-19.5 | -1.4314 | 0.03137 | -0.0855 | -45.6296
-19 | -1.4209 | 0.02871 | -0.0826 | -49.4915
-18.5 | -1.4059 | 0.02653 | -0.0794 | -52.9928
-18 | -1.3871 | 0.02474 | -0.0759 | -56.0671
-17.5 | -1.3735 | 0.02279 | -0.0716 | -60.2677
-17 | -1.345 | 0.02124 | -0.0691 | -63.3239
-16.5 | -1.2858 | 0.01974 | -0.0722 | -65.1368
-16 | -1.253 | 0.01851 | -0.0694 | -67.6931
-15.5 | -1.1777 | 0.0172 | -0.0752 | -68.4709
-15 | -1.1397 | 0.01643 | -0.0731 | -69.367
-14.5 | -1.0998 | 0.0157 | -0.0712 | -70.051
-14 | -1.0575 | 0.01504 | -0.0695 | -70.3125
-13.5 | -1.0162 | 0.0143 | -0.0676 | -71.0629
-13 | -0.9707 | 0.01372 | -0.0662 | -70.7507
-12.5 | -0.9239 | 0.01318 | -0.065 | -70.0986
-12 | -0.8767 | 0.01261 | -0.0639 | -69.5242
-11.5 | -0.8251 | 0.01218 | -0.0635 | -67.7422
-11 | -0.7728 | 0.01168 | -0.0632 | -66.1644
-10.5 | -0.7156 | 0.01129 | -0.0639 | -63.3835
-10 | -0.6544 | 0.01082 | -0.0655 | -60.4806
-9.5 | -0.5888 | 0.01044 | -0.0679 | -56.3985
-9 | -0.5301 | 0.0101 | -0.0689 | -52.4851
-8.5 | -0.475 | 0.00976 | -0.069 | -48.668
-8 | -0.4214 | 0.00946 | -0.0687 | -44.5455
-7 | -0.319 | 0.00893 | -0.0672 | -35.7223
-6.5 | -0.27 | 0.00868 | -0.0658 | -31.106
-6 | -0.2215 | 0.00847 | -0.0644 | -26.1511
-5.5 | -0.1736 | 0.00825 | -0.0627 | -21.0424
-5 | -0.1267 | 0.00808 | -0.0609 | -15.6807
-4.5 | -0.0804 | 0.00789 | -0.0589 | -10.1901
-4 | -0.0362 | 0.00773 | -0.0565 | -4.6831
-3.5 | 0.0089 | 0.00757 | -0.0542 | 1.1757
-3 | 0.0537 | 0.00744 | -0.0518 | 7.2177
-2.5 | 0.0987 | 0.0073 | -0.0495 | 13.5205
-2 | 0.14 | 0.00713 | -0.0464 | 19.6353
-1.5 | 0.1808 | 0.00696 | -0.0432 | 25.977
-1 | 0.2179 | 0.00677 | -0.0393 | 32.1861
-0.5 | 0.252 | 0.00648 | -0.0347 | 38.8889
0 | 0.2758 | 0.00606 | -0.0279 | 45.5116
1 | 0.3005 | 0.00531 | -0.009 | 56.5913
1.5 | 0.311 | 0.0051 | 0.0012 | 60.9804
2 | 0.3393 | 0.0051 | 0.0073 | 66.5294
2.5 | 0.375 | 0.00513 | 0.0118 | 73.0994
3 | 0.4102 | 0.00518 | 0.0163 | 79.1892
3.5 | 0.453 | 0.00529 | 0.019 | 85.6333
4 | 0.5005 | 0.00541 | 0.0207 | 92.5139
4.5 | 0.5457 | 0.00558 | 0.0229 | 97.7957
5 | 0.6002 | 0.00574 | 0.0228 | 104.5645
5.5 | 0.6391 | 0.00593 | 0.0262 | 107.774
6 | 0.7021 | 0.00612 | 0.0241 | 114.7222
6.5 | 0.7532 | 0.00638 | 0.0245 | 118.0564
7 | 0.7916 | 0.00658 | 0.0278 | 120.304
7.5 | 0.8521 | 0.00689 | 0.026 | 123.672
8 | 0.9073 | 0.0072 | 0.0253 | 126.0139
8.5 | 0.9569 | 0.00757 | 0.0258 | 126.4069
9 | 0.9918 | 0.00795 | 0.0293 | 124.7547
9.5 | 1.0463 | 0.00839 | 0.0284 | 124.708
10 | 1.0979 | 0.00898 | 0.0278 | 122.2606
10.5 | 1.1507 | 0.00953 | 0.027 | 120.745
11 | 1.1951 | 0.01037 | 0.0273 | 115.2459
11.5 | 1.234 | 0.0112 | 0.0287 | 110.1786
12 | 1.2448 | 0.01299 | 0.0342 | 95.8276
12.5 | 1.2932 | 0.01387 | 0.0331 | 93.2372
13 | 1.3256 | 0.01574 | 0.0333 | 84.2186
13.5 | 1.352 | 0.01799 | 0.0339 | 75.1529
14 | 1.3726 | 0.02066 | 0.0348 | 66.4376
14.5 | 1.3806 | 0.02424 | 0.0363 | 56.9554
15 | 1.3789 | 0.02849 | 0.0384 | 48.3994
16 | 1.3705 | 0.03708 | 0.0437 | 36.9606
16.5 | 1.3701 | 0.04225 | 0.0435 | 32.4284
17 | 1.3535 | 0.049 | 0.0436 | 27.6224
17.5 | 1.3644 | 0.05328 | 0.0428 | 25.6081
18 | 1.3541 | 0.05973 | 0.0423 | 22.6703
18.5 | 1.343 | 0.06641 | 0.0415 | 20.2229
19 | 1.3232 | 0.07419 | 0.0404 | 17.8353
19.5 | 1.3247 | 0.07997 | 0.0388 | 16.565

## 69. Re 4M Mach 0.25 (1)
BIGFOIL.COM POLAR EXPORT
TsAGI B 19.5% thick
TsAGI B 19.5% thick |  |  |  | Cl Max: | 1.665 | at alpha= | 15.5 | deg
JavaFoil+Calcfoil stall+Eppler ext transition |  |  |  | L/D Max: | 112.91 | at alpha= | 8 | deg
Re: | 4000000 |  |  | Cd Min: | 0.0055 | at alpha= | 1.5 | deg
Mach: | 0.25 |  |  | Cl=0 at alpha= | -0.9 | deg
|  |  |  | @ Cl=0.1, Cd= | 0.0063146
|  |  |  | @ Cl=0.4, Cd= | 0.0064085
|  |  |  | @ Cl=0.6, Cd= | 0.0070652
alpha (deg) | Cl | Cd | Cm | Cl/Cd
-17.5 | -0.865 | 0.12976 | 0.025 | -6.664
-17 | -0.903 | 0.11977 | 0.025 | -7.544
-16.5 | -0.938 | 0.11042 | 0.026 | -8.499
-16 | -0.968 | 0.10079 | 0.026 | -9.606
-15.5 | -0.994 | 0.09148 | 0.026 | -10.861
-15 | -1.017 | 0.08156 | 0.027 | -12.466
-14.5 | -1.04 | 0.07026 | 0.027 | -14.797
-14 | -1.067 | 0.05635 | 0.028 | -18.935
-13.5 | -1.147 | 0.02901 | 0.032 | -39.546
-13 | -1.18 | 0.02159 | 0.032 | -54.67
-12.5 | -1.182 | 0.01915 | 0.032 | -61.714
-12 | -1.171 | 0.01765 | 0.032 | -66.344
-11.5 | -1.151 | 0.01653 | 0.031 | -69.606
-11 | -1.124 | 0.01558 | 0.03 | -72.167
-10.5 | -1.093 | 0.01484 | 0.029 | -73.646
-10 | -1.057 | 0.01417 | 0.029 | -74.566
-9.5 | -1.016 | 0.01357 | 0.028 | -74.891
-9 | -0.972 | 0.01303 | 0.027 | -74.589
-8.5 | -0.924 | 0.01259 | 0.026 | -73.435
-8 | -0.874 | 0.01213 | 0.025 | -71.99
-7.5 | -0.821 | 0.01175 | 0.024 | -69.856
-7 | -0.765 | 0.01138 | 0.023 | -67.256
-6.5 | -0.708 | 0.00907 | 0.023 | -78.045
-6 | -0.649 | 0.00883 | 0.022 | -73.505
-5.5 | -0.589 | 0.00927 | 0.021 | -63.486
-5 | -0.527 | 0.00902 | 0.02 | -58.441
-4.5 | -0.465 | 0.00882 | 0.019 | -52.723
-4 | -0.402 | 0.00867 | 0.018 | -46.367
-3.5 | -0.338 | 0.00821 | 0.017 | -41.17
-3 | -0.274 | 0.00866 | 0.016 | -31.607
-2.5 | -0.209 | 0.00848 | 0.015 | -24.629
-2 | -0.144 | 0.00835 | 0.014 | -17.231
-1.5 | -0.079 | 0.00819 | 0.013 | -9.595
-1 | -0.013 | 0.00773 | 0.011 | -1.69
-0.5 | 0.052 | 0.00742 | 0.01 | 7.067
0 | 0.118 | 0.0059 | 0.009 | 19.967
0.5 | 0.183 | 0.00564 | 0.008 | 32.504
1 | 0.248 | 0.00569 | 0.007 | 43.675
1.5 | 0.313 | 0.0055 | 0.006 | 57.009
2 | 0.378 | 0.00629 | 0.005 | 60.087
2.5 | 0.443 | 0.00664 | 0.004 | 66.676
3 | 0.507 | 0.0068 | 0.003 | 74.588
3.5 | 0.571 | 0.00697 | 0.001 | 81.969
4 | 0.635 | 0.00718 | 0 | 88.384
4.5 | 0.698 | 0.0074 | -0.001 | 94.364
5 | 0.761 | 0.00764 | -0.002 | 99.576
5.5 | 0.823 | 0.00792 | -0.003 | 103.928
6 | 0.885 | 0.00823 | -0.004 | 107.452
6.5 | 0.945 | 0.00859 | -0.006 | 110.1
7 | 1.006 | 0.00898 | -0.007 | 111.994
7.5 | 1.065 | 0.00944 | -0.008 | 112.857
8 | 1.123 | 0.00995 | -0.009 | 112.91
8.5 | 1.181 | 0.01054 | -0.01 | 112.092
9 | 1.238 | 0.01118 | -0.011 | 110.708
9.5 | 1.293 | 0.01193 | -0.013 | 108.424
10 | 1.348 | 0.01278 | -0.014 | 105.492
10.5 | 1.401 | 0.01386 | -0.015 | 101.096
11 | 1.453 | 0.01495 | -0.016 | 97.164
11.5 | 1.499 | 0.0162 | -0.017 | 92.529
12 | 1.539 | 0.01764 | -0.018 | 87.263
12.5 | 1.574 | 0.0193 | -0.019 | 81.549
13 | 1.605 | 0.02127 | -0.02 | 75.461
13.5 | 1.63 | 0.02371 | -0.022 | 68.715
14 | 1.648 | 0.02692 | -0.023 | 61.207
14.5 | 1.658 | 0.0316 | -0.023 | 52.477
15 | 1.664 | 0.03643 | -0.024 | 45.664
15.5 | 1.665 | 0.04028 | -0.025 | 41.342
16 | 1.661 | 0.04401 | -0.026 | 37.736
16.5 | 1.649 | 0.04808 | -0.027 | 34.295
17 | 1.631 | 0.05206 | -0.028 | 31.323
17.5 | 1.605 | 0.05642 | -0.029 | 28.455
18 | 1.573 | 0.06095 | -0.03 | 25.801
18.5 | 1.533 | 0.06578 | -0.031 | 23.304
19 | 1.487 | 0.07061 | -0.032 | 21.053
19.5 | 1.433 | 0.07625 | -0.033 | 18.797
20 | 1.374 | 0.08217 | -0.034 | 16.72

## 70. Re 4M Mach 0.25 (2)
BIGFOIL.COM POLAR EXPORT
TsAGI B 19.5% thick
TsAGI B 19.5% thick |  |  |  | Cl Max: | 1.381 | at alpha= | 14 | deg
XFOIL ncrit=9 |  |  |  | L/D Max: | 120.62 | at alpha= | 8.5 | deg
Re: | 4000000 |  |  | Cd Min: | 0.08805 | at alpha= | 19 | deg
Mach: | 0.25 |  |  | Cl=0 at alpha= | -3.7257 | deg
|  |  |  | @ Cl=0.1, Cd= | 0.0074763
|  |  |  | @ Cl=0.4, Cd= | 0.0052938
|  |  |  | @ Cl=0.6, Cd= | 0.0059257
alpha (deg) | Cl | Cd | Cm | Cl/Cd
-20 | -1.2465 | 0.06503 | -0.0909 | -19.1681
-19.5 | -1.3049 | 0.05176 | -0.0978 | -25.2106
-19 | -1.3368 | 0.04301 | -0.0999 | -31.0811
-18.5 | -1.3486 | 0.03725 | -0.0991 | -36.204
-18 | -1.3493 | 0.03298 | -0.0967 | -40.9127
-17.5 | -1.3466 | 0.02945 | -0.0931 | -45.725
-17 | -1.3353 | 0.02677 | -0.0889 | -49.8805
-16.5 | -1.2802 | 0.02434 | -0.0915 | -52.5965
-16 | -1.2571 | 0.02193 | -0.0879 | -57.3233
-15.5 | -1.1855 | 0.01998 | -0.0924 | -59.3343
-15 | -1.1491 | 0.01887 | -0.0895 | -60.8956
-14.5 | -1.112 | 0.01774 | -0.0865 | -62.6832
-14 | -1.0746 | 0.01663 | -0.0834 | -64.6182
-13.5 | -1.0322 | 0.01575 | -0.0808 | -65.5365
-13 | -0.9872 | 0.01496 | -0.0784 | -65.9893
-12.5 | -0.9419 | 0.01417 | -0.0761 | -66.4714
-12 | -0.8924 | 0.01356 | -0.0744 | -65.8112
-11.5 | -0.8424 | 0.01291 | -0.0728 | -65.2517
-11 | -0.7893 | 0.01236 | -0.0717 | -63.8592
-10.5 | -0.7324 | 0.01182 | -0.0714 | -61.9628
-10 | -0.6686 | 0.01139 | -0.0725 | -58.7006
-9.5 | -0.6016 | 0.01087 | -0.0743 | -55.345
-9 | -0.5409 | 0.01047 | -0.0748 | -51.6619
-8.5 | -0.4818 | 0.01013 | -0.075 | -47.5617
-8 | -0.4272 | 0.00976 | -0.0743 | -43.7705
-7.5 | -0.3724 | 0.00945 | -0.0735 | -39.4074
-7 | -0.3188 | 0.00919 | -0.0725 | -34.6899
-6.5 | -0.2674 | 0.00892 | -0.0711 | -29.9776
-6 | -0.2174 | 0.00868 | -0.0693 | -25.0461
-5.5 | -0.1688 | 0.00845 | -0.0673 | -19.9763
-5 | -0.1199 | 0.00825 | -0.0653 | -14.5333
-4.5 | -0.072 | 0.00808 | -0.0632 | -8.9109
-4 | -0.0248 | 0.00789 | -0.0608 | -3.1432
-3.5 | 0.0204 | 0.00774 | -0.0581 | 2.6357
-3 | 0.0656 | 0.00756 | -0.0554 | 8.6772
-2.5 | 0.1108 | 0.00745 | -0.0526 | 14.8725
-2 | 0.1549 | 0.00726 | -0.0497 | 21.3361
-1.5 | 0.1966 | 0.00713 | -0.0463 | 27.5736
-1 | 0.2366 | 0.00691 | -0.0425 | 34.2402
0 | 0.2942 | 0.00623 | -0.0303 | 47.2231
0.5 | 0.3091 | 0.00578 | -0.0211 | 53.4775
1 | 0.3164 | 0.00543 | -0.01 | 58.2689
1.5 | 0.3206 | 0.00523 | 0.0019 | 61.3002
2 | 0.3464 | 0.00522 | 0.009 | 66.3602
2.5 | 0.374 | 0.00523 | 0.0157 | 71.5105
3 | 0.4107 | 0.00532 | 0.0203 | 77.1992
3.5 | 0.4589 | 0.0054 | 0.0223 | 84.9815
4 | 0.5066 | 0.00558 | 0.0244 | 90.7885
4.5 | 0.5557 | 0.00572 | 0.0261 | 97.1503
5 | 0.6074 | 0.00596 | 0.0271 | 101.9128
5.5 | 0.6525 | 0.00611 | 0.0296 | 106.7921
6 | 0.7145 | 0.00639 | 0.0282 | 111.8153
6.5 | 0.7668 | 0.00662 | 0.029 | 115.8308
7 | 0.8087 | 0.00694 | 0.0318 | 116.5274
7.5 | 0.8713 | 0.00723 | 0.0302 | 120.5118
8 | 0.924 | 0.00768 | 0.0305 | 120.3125
8.5 | 0.9734 | 0.00807 | 0.0315 | 120.6196
9 | 1.0134 | 0.00859 | 0.0342 | 117.9744
9.5 | 1.0687 | 0.00915 | 0.0336 | 116.7978
10 | 1.1235 | 0.00981 | 0.0329 | 114.526
10.5 | 1.173 | 0.01066 | 0.0329 | 110.0375
11 | 1.2171 | 0.01167 | 0.0336 | 104.2931
11.5 | 1.238 | 0.01276 | 0.039 | 97.0219
12 | 1.2664 | 0.01498 | 0.0401 | 84.5394
12.5 | 1.3148 | 0.01617 | 0.0392 | 81.3111
13.5 | 1.3619 | 0.02163 | 0.0408 | 62.9635
14 | 1.381 | 0.02479 | 0.0416 | 55.7079
14.5 | 1.3738 | 0.0297 | 0.0438 | 46.2559
15 | 1.3682 | 0.03467 | 0.0456 | 39.4635
15.5 | 1.3416 | 0.04002 | 0.0512 | 33.5232
16 | 1.351 | 0.04452 | 0.0508 | 30.3459
16.5 | 1.3332 | 0.05149 | 0.0507 | 25.8924
17 | 1.3063 | 0.05946 | 0.0505 | 21.9694
17.5 | 1.3152 | 0.06429 | 0.0496 | 20.4573
18 | 1.302 | 0.07139 | 0.0486 | 18.2378
18.5 | 1.2823 | 0.07933 | 0.0473 | 16.1641
19 | 1.258 | 0.08805 | 0.0454 | 14.2873

## 71. Re 4M Mach 0.50 (1)
BIGFOIL.COM POLAR EXPORT
TsAGI B 19.5% thick
TsAGI B 19.5% thick |  |  |  | Cl Max: | 1.593 | at alpha= | 12 | deg
JavaFoil+Calcfoil stall+Eppler ext transition |  |  |  | L/D Max: | 95.945 | at alpha= | 6.5 | deg
Re: | 4000000 |  |  | Cd Min: | 0.00627 | at alpha= | 0 | deg
Mach: | 0.5 |  |  | Cl=0 at alpha= | -0.89865 | deg
|  |  |  | @ Cl=0.1, Cd= | 0.0069675
|  |  |  | @ Cl=0.4, Cd= | 0.00699
|  |  |  | @ Cl=0.6, Cd= | 0.0076827
alpha (deg) | Cl | Cd | Cm | Cl/Cd
-20 | -1.088 | 0.16337 | 0.029 | -6.658
-19.5 | -1.06 | 0.15901 | 0.028 | -6.669
-19 | -1.031 | 0.15403 | 0.027 | -6.693
-18.5 | -1.004 | 0.14962 | 0.027 | -6.707
-18 | -0.975 | 0.14724 | 0.026 | -6.621
-17.5 | -0.947 | 0.13945 | 0.026 | -6.788
-17 | -0.919 | 0.13536 | 0.025 | -6.789
-16.5 | -0.89 | 0.1319 | 0.025 | -6.746
-16 | -0.862 | 0.12695 | 0.024 | -6.789
-15.5 | -0.833 | 0.12465 | 0.023 | -6.68
-15 | -0.805 | 0.12095 | 0.023 | -6.654
-14.5 | -0.776 | 0.11468 | 0.022 | -6.765
-14 | -0.748 | 0.10026 | 0.022 | -7.464
-13.5 | -0.719 | 0.10467 | 0.021 | -6.87
-13 | -0.692 | 0.09156 | 0.02 | -7.553
-12.5 | -0.662 | 0.09286 | 0.019 | -7.131
-12 | -0.637 | 0.08201 | 0.02 | -7.769
-11.5 | -0.606 | 0.08145 | 0.018 | -7.441
-11 | -0.577 | 0.08129 | 0.017 | -7.093
-10.5 | -0.548 | 0.08047 | 0.016 | -6.806
-10 | -0.52 | 0.07516 | 0.016 | -6.917
-9.5 | -0.498 | 0.06553 | 0.019 | -7.597
-9 | -0.717 | 0.04453 | 0.023 | -16.109
-8.5 | -0.882 | 0.01691 | 0.029 | -52.186
-8 | -0.882 | 0.01524 | 0.028 | -57.894
-7.5 | -0.856 | 0.01413 | 0.027 | -60.543
-7 | -0.814 | 0.01327 | 0.026 | -61.347
-6.5 | -0.763 | 0.01238 | 0.025 | -61.656
-6 | -0.707 | 0.01177 | 0.024 | -60.061
-5.5 | -0.646 | 0.01129 | 0.023 | -57.187
-5 | -0.581 | 0.01085 | 0.022 | -53.536
-4.5 | -0.514 | 0.01048 | 0.021 | -49.074
-4 | -0.445 | 0.00991 | 0.02 | -44.924
-3.5 | -0.375 | 0.00808 | 0.019 | -46.439
-3 | -0.304 | 0.00795 | 0.017 | -38.309
-2.5 | -0.233 | 0.00809 | 0.016 | -28.771
-2 | -0.16 | 0.00791 | 0.015 | -20.271
-1.5 | -0.088 | 0.00779 | 0.014 | -11.249
-1 | -0.015 | 0.00802 | 0.013 | -1.815
-0.5 | 0.059 | 0.00789 | 0.012 | 7.419
0 | 0.131 | 0.00627 | 0.01 | 20.916
0.5 | 0.204 | 0.00634 | 0.009 | 32.132
1 | 0.276 | 0.00646 | 0.008 | 42.719
1.5 | 0.348 | 0.00686 | 0.007 | 50.769
2 | 0.42 | 0.00704 | 0.005 | 59.574
2.5 | 0.491 | 0.00726 | 0.004 | 67.602
3 | 0.561 | 0.00751 | 0.003 | 74.714
3.5 | 0.631 | 0.00782 | 0.001 | 80.706
4 | 0.7 | 0.00816 | 0 | 85.86
4.5 | 0.769 | 0.00854 | -0.001 | 89.963
5 | 0.836 | 0.009 | -0.002 | 92.911
5.5 | 0.903 | 0.00951 | -0.004 | 94.956
6 | 0.968 | 0.0101 | -0.005 | 95.91
6.5 | 1.033 | 0.01077 | -0.006 | 95.945
7 | 1.097 | 0.01151 | -0.007 | 95.296
7.5 | 1.159 | 0.01251 | -0.009 | 92.637
8 | 1.22 | 0.01349 | -0.01 | 90.412
8.5 | 1.28 | 0.0146 | -0.011 | 87.685
9 | 1.338 | 0.01585 | -0.013 | 84.431
9.5 | 1.395 | 0.0173 | -0.014 | 80.639
10 | 1.449 | 0.01898 | -0.015 | 76.379
10.5 | 1.502 | 0.02092 | -0.016 | 71.778
11 | 1.549 | 0.02321 | -0.017 | 66.738
11.5 | 1.581 | 0.02597 | -0.019 | 60.888
12 | 1.593 | 0.02947 | -0.02 | 54.075
12.5 | 1.578 | 0.03445 | -0.021 | 45.795
13 | 1.51 | 0.04689 | -0.022 | 32.205
13.5 | 1.33 | 0.05943 | -0.023 | 22.374
14 | 0.945 | 0.0684 | -0.024 | 13.822
14.5 | 0.974 | 0.07168 | -0.025 | 13.593
15 | 1.002 | 0.07669 | -0.026 | 13.066
15.5 | 1.026 | 0.08669 | -0.027 | 11.838
16 | 1.054 | 0.09002 | -0.028 | 11.712
16.5 | 1.083 | 0.09209 | -0.029 | 11.756
17 | 1.108 | 0.10129 | -0.03 | 10.935

## 72. Re 4M Mach 0.50 (2)
BIGFOIL.COM POLAR EXPORT
TsAGI B 19.5% thick
TsAGI B 19.5% thick |  |  |  | Cl Max: | 1.3266 | at alpha= | 13 | deg
XFOIL ncrit=9 |  |  |  | L/D Max: | 94.2466 | at alpha= | 6 | deg
Re: | 4000000 |  |  | Cd Min: | 0.13058 | at alpha= | -17 | deg
Mach: | 0.5 |  |  | Cl=0 at alpha= | -4.1645 | deg
|  |  |  | @ Cl=0.1, Cd= | 0.0083073
|  |  |  | @ Cl=0.4, Cd= | 0.0058463
|  |  |  | @ Cl=0.6, Cd= | 0.0068233
alpha (deg) | Cl | Cd | Cm | Cl/Cd
-17 | -0.4978 | 0.13058 | -0.0758 | -3.8122
-16.5 | -0.5212 | 0.11882 | -0.0837 | -4.3865
-16 | -0.5524 | 0.10673 | -0.0919 | -5.1757
-15.5 | -0.5902 | 0.09461 | -0.1003 | -6.2382
-14.5 | -0.6815 | 0.07054 | -0.1165 | -9.6612
-14 | -0.722 | 0.05897 | -0.1238 | -12.2435
-13.5 | -0.7542 | 0.04685 | -0.1329 | -16.0982
-12.5 | -0.831 | 0.02897 | -0.1375 | -28.6848
-12 | -0.8526 | 0.02355 | -0.1322 | -36.2038
-11.5 | -0.8518 | 0.01975 | -0.1251 | -43.1291
-11 | -0.8266 | 0.0172 | -0.1182 | -48.0581
-10.5 | -0.7821 | 0.01548 | -0.1125 | -50.5233
-10 | -0.7237 | 0.01428 | -0.1085 | -50.6793
-9.5 | -0.6557 | 0.01332 | -0.1061 | -49.2267
-9 | -0.5807 | 0.0125 | -0.1052 | -46.456
-8.5 | -0.513 | 0.01182 | -0.1032 | -43.401
-8 | -0.4468 | 0.01127 | -0.1011 | -39.6451
-7.5 | -0.383 | 0.01079 | -0.0987 | -35.4958
-7 | -0.3208 | 0.01035 | -0.0963 | -30.9952
-6.5 | -0.2614 | 0.00996 | -0.0936 | -26.245
-6 | -0.2026 | 0.00962 | -0.0908 | -21.0603
-5.5 | -0.1452 | 0.00933 | -0.0879 | -15.5627
-5 | -0.0898 | 0.00904 | -0.0848 | -9.9336
-4.5 | -0.0363 | 0.00881 | -0.0814 | -4.1203
-4 | 0.0178 | 0.00859 | -0.0782 | 2.0722
-3.5 | 0.0704 | 0.00842 | -0.0748 | 8.361
-3 | 0.1203 | 0.00823 | -0.0709 | 14.6173
-2.5 | 0.1703 | 0.00809 | -0.0671 | 21.0507
-2 | 0.2185 | 0.00793 | -0.063 | 27.5536
-1.5 | 0.2656 | 0.00778 | -0.0587 | 34.1388
-1 | 0.3079 | 0.00762 | -0.0535 | 40.4068
-0.5 | 0.3472 | 0.00743 | -0.0477 | 46.7295
0 | 0.376 | 0.0071 | -0.0398 | 52.9577
0.5 | 0.3839 | 0.00662 | -0.0275 | 57.9909
1 | 0.381 | 0.00615 | -0.0128 | 61.9512
1.5 | 0.3484 | 0.00585 | 0.0086 | 59.5556
2 | 0.3542 | 0.00575 | 0.0218 | 61.6
2.5 | 0.3805 | 0.00577 | 0.0306 | 65.9445
3 | 0.4265 | 0.00595 | 0.035 | 71.6807
3.5 | 0.4776 | 0.00614 | 0.0384 | 77.785
4 | 0.5303 | 0.00641 | 0.0412 | 82.7301
4.5 | 0.5861 | 0.00671 | 0.0434 | 87.3472
5 | 0.6327 | 0.00709 | 0.0473 | 89.2384
5.5 | 0.7003 | 0.00747 | 0.0469 | 93.7483
6 | 0.7568 | 0.00803 | 0.0484 | 94.2466
6.5 | 0.8065 | 0.00858 | 0.0514 | 93.9977
7 | 0.8726 | 0.00936 | 0.0506 | 93.2265
7.5 | 0.9329 | 0.01022 | 0.051 | 91.2818
8 | 0.9767 | 0.0113 | 0.0543 | 86.4336
8.5 | 1.027 | 0.01249 | 0.056 | 82.2258
9 | 1.0851 | 0.01394 | 0.0557 | 77.8407
9.5 | 1.1359 | 0.01578 | 0.056 | 71.9835
10 | 1.1864 | 0.0176 | 0.0565 | 67.4091
10.5 | 1.2215 | 0.02006 | 0.0584 | 60.8923
11 | 1.2322 | 0.0225 | 0.0649 | 54.7644
11.5 | 1.2683 | 0.02542 | 0.0653 | 49.8938
12 | 1.2844 | 0.02948 | 0.0666 | 43.5685
12.5 | 1.3165 | 0.03277 | 0.0672 | 40.1739
13 | 1.3266 | 0.03734 | 0.0684 | 35.5276
13.5 | 1.3252 | 0.04269 | 0.0697 | 31.0424
14 | 1.3198 | 0.04849 | 0.0707 | 27.218
14.5 | 1.3057 | 0.05498 | 0.0714 | 23.7486
15 | 1.2873 | 0.06189 | 0.072 | 20.7998
15.5 | 1.2695 | 0.06892 | 0.0722 | 18.4199
16 | 1.2452 | 0.07663 | 0.0721 | 16.2495
16.5 | 1.2116 | 0.08526 | 0.0716 | 14.2106
17 | 1.1656 | 0.09384 | 0.0735 | 12.4211
17.5 | 1.1572 | 0.1015 | 0.071 | 11.401
18 | 1.1392 | 0.11023 | 0.0679 | 10.3348

## 73. Re 5M Mach 0.00 (1)
BIGFOIL.COM POLAR EXPORT
TsAGI B 19.5% thick
TsAGI B 19.5% thick |  |  |  | Cl Max: | 1.722 | at alpha= | 17 | deg
JavaFoil+Calcfoil stall+Eppler ext transition |  |  |  | L/D Max: | 119.045 | at alpha= | 8.5 | deg
Re: | 5000000 |  |  | Cd Min: | 0.00566 | at alpha= | 2.5 | deg
Mach: | 0 |  |  | Cl=0 at alpha= | -0.89844 | deg
|  |  |  | @ Cl=0.1, Cd= | 0.0062711
|  |  |  | @ Cl=0.4, Cd= | 0.0057395
|  |  |  | @ Cl=0.6, Cd= | 0.0067387
alpha (deg) | Cl | Cd | Cm | Cl/Cd
-19.5 | -1.103 | 0.12421 | 0.028 | -8.88
-19 | -1.118 | 0.11563 | 0.029 | -9.673
-18.5 | -1.134 | 0.10649 | 0.029 | -10.645
-18 | -1.147 | 0.09758 | 0.029 | -11.758
-17.5 | -1.161 | 0.08817 | 0.029 | -13.168
-17 | -1.175 | 0.07784 | 0.03 | -15.1
-16.5 | -1.194 | 0.06522 | 0.03 | -18.312
-16 | -1.229 | 0.04683 | 0.032 | -26.241
-15.5 | -1.276 | 0.02989 | 0.033 | -42.707
-15 | -1.296 | 0.02342 | 0.034 | -55.35
-14.5 | -1.297 | 0.02069 | 0.034 | -62.717
-14 | -1.289 | 0.01898 | 0.033 | -67.92
-13.5 | -1.274 | 0.01773 | 0.033 | -71.874
-13 | -1.255 | 0.01673 | 0.032 | -74.999
-12.5 | -1.23 | 0.01591 | 0.031 | -77.342
-12 | -1.201 | 0.0152 | 0.031 | -79.046
-11.5 | -1.168 | 0.0143 | 0.03 | -81.679
-11 | -1.132 | 0.01372 | 0.029 | -82.512
-10.5 | -1.092 | 0.0132 | 0.029 | -82.758
-10 | -1.05 | 0.01271 | 0.028 | -82.635
-9.5 | -1.005 | 0.01228 | 0.027 | -81.853
-9 | -0.957 | 0.01188 | 0.026 | -80.587
-8.5 | -0.907 | 0.01152 | 0.025 | -78.786
-8 | -0.855 | 0.01118 | 0.024 | -76.535
-7.5 | -0.802 | 0.00919 | 0.024 | -87.26
-7 | -0.746 | 0.00964 | 0.023 | -77.443
-6.5 | -0.689 | 0.0094 | 0.022 | -73.363
-6 | -0.631 | 0.00921 | 0.021 | -68.583
-5.5 | -0.572 | 0.00905 | 0.02 | -63.234
-5 | -0.512 | 0.00851 | 0.019 | -60.141
-4.5 | -0.451 | 0.009 | 0.018 | -50.125
-4 | -0.39 | 0.00878 | 0.017 | -44.405
-3.5 | -0.328 | 0.00863 | 0.016 | -38.001
-3 | -0.265 | 0.0085 | 0.015 | -31.195
-2.5 | -0.203 | 0.00837 | 0.014 | -24.202
-2 | -0.139 | 0.00794 | 0.013 | -17.563
-1.5 | -0.076 | 0.00835 | 0.012 | -9.118
-1 | -0.013 | 0.00818 | 0.011 | -1.546
-0.5 | 0.051 | 0.00799 | 0.01 | 6.365
0 | 0.114 | 0.00578 | 0.009 | 19.753
0.5 | 0.178 | 0.00602 | 0.008 | 29.486
1 | 0.241 | 0.00604 | 0.007 | 39.845
1.5 | 0.304 | 0.00578 | 0.006 | 52.563
2 | 0.367 | 0.00583 | 0.005 | 62.869
2.5 | 0.429 | 0.00566 | 0.004 | 75.832
3 | 0.492 | 0.00646 | 0.002 | 76.184
3.5 | 0.554 | 0.00662 | 0.001 | 83.695
4 | 0.616 | 0.00678 | 0 | 90.863
4.5 | 0.678 | 0.00696 | -0.001 | 97.363
5 | 0.739 | 0.00718 | -0.002 | 103.021
5.5 | 0.8 | 0.0074 | -0.003 | 108.22
6 | 0.861 | 0.00767 | -0.004 | 112.154
6.5 | 0.92 | 0.00796 | -0.005 | 115.614
7 | 0.98 | 0.00846 | -0.007 | 115.832
7.5 | 1.038 | 0.00882 | -0.008 | 117.672
8 | 1.096 | 0.00922 | -0.009 | 118.793
8.5 | 1.153 | 0.00968 | -0.01 | 119.045
9 | 1.209 | 0.01022 | -0.011 | 118.312
9.5 | 1.264 | 0.01079 | -0.012 | 117.088
10 | 1.318 | 0.01147 | -0.013 | 114.909
10.5 | 1.371 | 0.01225 | -0.015 | 111.865
11 | 1.422 | 0.01314 | -0.016 | 108.238
11.5 | 1.469 | 0.01415 | -0.017 | 103.786
12 | 1.511 | 0.01533 | -0.018 | 98.572
12.5 | 1.55 | 0.01669 | -0.019 | 92.882
13 | 1.585 | 0.01832 | -0.02 | 86.478
13.5 | 1.616 | 0.0203 | -0.021 | 79.58
14 | 1.642 | 0.02284 | -0.022 | 71.889
14.5 | 1.663 | 0.02632 | -0.023 | 63.178
15 | 1.681 | 0.02993 | -0.024 | 56.143
15.5 | 1.696 | 0.03302 | -0.025 | 51.374
16 | 1.708 | 0.03594 | -0.026 | 47.54
16.5 | 1.717 | 0.03878 | -0.027 | 44.277
17 | 1.722 | 0.04166 | -0.028 | 41.335
17.5 | 1.722 | 0.04488 | -0.029 | 38.376
18 | 1.719 | 0.04824 | -0.03 | 35.623
18.5 | 1.711 | 0.0518 | -0.031 | 33.029
19 | 1.7 | 0.0555 | -0.032 | 30.625
19.5 | 1.685 | 0.05925 | -0.033 | 28.436
20 | 1.667 | 0.06325 | -0.034 | 26.349

## 74. Re 5M Mach 0.00 (2)
BIGFOIL.COM POLAR EXPORT
TsAGI B 19.5% thick
TsAGI B 19.5% thick |  |  |  | Cl Max: | 1.3635 | at alpha= | 15 | deg
XFOIL ncrit=9 |  |  |  | L/D Max: | 135.37 | at alpha= | 8.5 | deg
Re: | 5000000 |  |  | Cd Min: | 0.07999 | at alpha= | 20 | deg
Mach: | 0 |  |  | Cl=0 at alpha= | -3.557 | deg
|  |  |  | @ Cl=0.1, Cd= | 0.0070401
|  |  |  | @ Cl=0.4, Cd= | 0.0049589
|  |  |  | @ Cl=0.6, Cd= | 0.0054456
alpha (deg) | Cl | Cd | Cm | Cl/Cd
-20 | -1.4776 | 0.03028 | -0.0825 | -48.7979
-19.5 | -1.4705 | 0.02754 | -0.0793 | -53.3951
-19 | -1.4572 | 0.02536 | -0.0759 | -57.4606
-18.5 | -1.4396 | 0.02359 | -0.0724 | -61.0259
-18 | -1.4182 | 0.02215 | -0.0689 | -64.0271
-17.5 | -1.385 | 0.02076 | -0.0673 | -66.7148
-17 | -1.3299 | 0.01929 | -0.0699 | -68.9425
-16.5 | -1.2991 | 0.01794 | -0.0672 | -72.4136
-16 | -1.2281 | 0.01685 | -0.0722 | -72.8843
-15.5 | -1.1891 | 0.01624 | -0.0703 | -73.2204
-15 | -1.1518 | 0.01543 | -0.0682 | -74.6468
-14.5 | -1.1116 | 0.01473 | -0.0664 | -75.465
-14 | -1.069 | 0.01414 | -0.0648 | -75.6011
-13.5 | -1.0253 | 0.01354 | -0.0633 | -75.7238
-13 | -0.9815 | 0.01295 | -0.0619 | -75.7915
-12.5 | -0.9336 | 0.01249 | -0.0609 | -74.7478
-12 | -0.8854 | 0.01198 | -0.0601 | -73.9065
-11.5 | -0.8347 | 0.01155 | -0.0597 | -72.2684
-11 | -0.7826 | 0.01114 | -0.0595 | -70.2513
-10.5 | -0.7275 | 0.01073 | -0.0599 | -67.8006
-10 | -0.6648 | 0.01038 | -0.0618 | -64.0462
-9.5 | -0.5952 | 0.01 | -0.0653 | -59.52
-9 | -0.5381 | 0.00965 | -0.066 | -55.7617
-8.5 | -0.4815 | 0.00937 | -0.0665 | -51.3874
-8 | -0.4268 | 0.00909 | -0.0667 | -46.9527
-7.5 | -0.3755 | 0.00881 | -0.066 | -42.622
-7 | -0.3248 | 0.00858 | -0.0652 | -37.8555
-6.5 | -0.2746 | 0.00837 | -0.0642 | -32.8076
-6 | -0.2257 | 0.00815 | -0.0629 | -27.6933
-5 | -0.131 | 0.00778 | -0.0595 | -16.838
-4.5 | -0.0858 | 0.00762 | -0.0574 | -11.2598
-4 | -0.0404 | 0.00746 | -0.0553 | -5.4155
-3.5 | 0.0052 | 0.00732 | -0.0532 | 0.71038
-3 | 0.0506 | 0.00719 | -0.051 | 7.0376
-2.5 | 0.0947 | 0.00706 | -0.0486 | 13.4136
-2 | 0.1373 | 0.0069 | -0.0458 | 19.8986
-1.5 | 0.1784 | 0.00678 | -0.0428 | 26.3127
-1 | 0.2178 | 0.00661 | -0.0394 | 32.9501
-0.5 | 0.2558 | 0.00641 | -0.0356 | 39.9064
0 | 0.288 | 0.00609 | -0.0307 | 47.2906
0.5 | 0.3137 | 0.00577 | -0.0244 | 54.3674
1 | 0.3342 | 0.0054 | -0.0168 | 61.8889
1.5 | 0.338 | 0.00507 | -0.0054 | 66.6667
2 | 0.3598 | 0.00495 | 0.0021 | 72.6869
2.5 | 0.3899 | 0.00495 | 0.0077 | 78.7677
3 | 0.4241 | 0.00498 | 0.0124 | 85.1606
3.5 | 0.4604 | 0.00504 | 0.0166 | 91.3492
4 | 0.503 | 0.00515 | 0.0192 | 97.6699
4.5 | 0.5507 | 0.00526 | 0.0207 | 104.6958
5 | 0.598 | 0.00544 | 0.0222 | 109.9265
5.5 | 0.6512 | 0.00559 | 0.0223 | 116.4937
6 | 0.6894 | 0.00579 | 0.0257 | 119.0674
6.5 | 0.7506 | 0.00596 | 0.0239 | 125.9396
7 | 0.7998 | 0.00622 | 0.0246 | 128.5852
7.5 | 0.84 | 0.00642 | 0.0273 | 130.8411
8 | 0.898 | 0.00672 | 0.0259 | 133.631
8.5 | 0.9503 | 0.00702 | 0.0257 | 135.3704
9 | 0.9913 | 0.00739 | 0.0279 | 134.1407
9.5 | 1.0358 | 0.00779 | 0.0291 | 132.9653
10 | 1.0877 | 0.00823 | 0.0285 | 132.1628
10.5 | 1.1354 | 0.00887 | 0.0285 | 128.0045
11 | 1.1789 | 0.00967 | 0.0291 | 121.9131
11.5 | 1.215 | 0.01053 | 0.0309 | 115.3846
12 | 1.2239 | 0.01244 | 0.0364 | 98.3842
12.5 | 1.2736 | 0.01318 | 0.0352 | 96.6313
13 | 1.3067 | 0.0149 | 0.0355 | 87.698
13.5 | 1.3299 | 0.01725 | 0.0365 | 77.0957
14 | 1.3514 | 0.01979 | 0.0373 | 68.287
14.5 | 1.3605 | 0.02317 | 0.0389 | 58.7182
15 | 1.3635 | 0.02711 | 0.0406 | 50.2951
15.5 | 1.3613 | 0.03143 | 0.0425 | 43.3121
16 | 1.3542 | 0.03515 | 0.0471 | 38.5263
16.5 | 1.3549 | 0.04003 | 0.0471 | 33.8471
17 | 1.3453 | 0.04593 | 0.0473 | 29.2902
17.5 | 1.3573 | 0.05001 | 0.0466 | 27.1406
18 | 1.353 | 0.05576 | 0.046 | 24.2647
18.5 | 1.3477 | 0.06181 | 0.0451 | 21.8039
19 | 1.33 | 0.06914 | 0.0443 | 19.2363
19.5 | 1.3343 | 0.07427 | 0.0431 | 17.9655
20 | 1.3337 | 0.07999 | 0.0418 | 16.6733

## 75. Re 5M Mach 0.10 (1)
BIGFOIL.COM POLAR EXPORT
TsAGI B 19.5% thick
TsAGI B 19.5% thick |  |  |  | Cl Max: | 1.713 | at alpha= | 17 | deg
JavaFoil+Calcfoil stall+Eppler ext transition |  |  |  | L/D Max: | 118.291 | at alpha= | 8.5 | deg
Re: | 5000000 |  |  | Cd Min: | 0.0057 | at alpha= | 2.5 | deg
Mach: | 0.1 |  |  | Cl=0 at alpha= | -0.89844 | deg
|  |  |  | @ Cl=0.1, Cd= | 0.0063173
|  |  |  | @ Cl=0.4, Cd= | 0.0057864
|  |  |  | @ Cl=0.6, Cd= | 0.0067679
alpha (deg) | Cl | Cd | Cm | Cl/Cd
-19.5 | -1.058 | 0.12996 | 0.028 | -8.14
-19 | -1.076 | 0.12153 | 0.028 | -8.855
-18.5 | -1.094 | 0.11292 | 0.028 | -9.684
-18 | -1.11 | 0.10374 | 0.028 | -10.702
-17.5 | -1.126 | 0.09472 | 0.029 | -11.884
-17 | -1.141 | 0.08465 | 0.029 | -13.484
-16.5 | -1.158 | 0.07389 | 0.029 | -15.668
-16 | -1.181 | 0.05913 | 0.03 | -19.977
-15.5 | -1.228 | 0.03835 | 0.032 | -32.031
-15 | -1.268 | 0.02618 | 0.034 | -48.435
-14.5 | -1.28 | 0.02178 | 0.034 | -58.766
-14 | -1.277 | 0.01966 | 0.033 | -64.953
-13.5 | -1.266 | 0.01821 | 0.033 | -69.528
-13 | -1.249 | 0.0171 | 0.032 | -73.02
-12.5 | -1.226 | 0.016 | 0.032 | -76.654
-12 | -1.199 | 0.01542 | 0.031 | -77.769
-11.5 | -1.167 | 0.01476 | 0.03 | -79.111
-11 | -1.132 | 0.0139 | 0.029 | -81.433
-10.5 | -1.093 | 0.01334 | 0.029 | -81.977
-10 | -1.052 | 0.01284 | 0.028 | -81.893
-9.5 | -1.007 | 0.01238 | 0.027 | -81.409
-9 | -0.96 | 0.01197 | 0.026 | -80.234
-8.5 | -0.91 | 0.01158 | 0.025 | -78.583
-8 | -0.858 | 0.01124 | 0.025 | -76.342
-7.5 | -0.805 | 0.00924 | 0.024 | -87.052
-7 | -0.749 | 0.009 | 0.023 | -83.237
-6.5 | -0.692 | 0.00946 | 0.022 | -73.212
-6 | -0.634 | 0.00925 | 0.021 | -68.557
-5.5 | -0.575 | 0.00906 | 0.02 | -63.432
-5 | -0.514 | 0.00852 | 0.019 | -60.356
-4.5 | -0.453 | 0.00903 | 0.018 | -50.233
-4 | -0.392 | 0.00884 | 0.017 | -44.314
-3.5 | -0.329 | 0.00864 | 0.016 | -38.12
-3 | -0.267 | 0.00856 | 0.015 | -31.141
-2.5 | -0.204 | 0.0084 | 0.014 | -24.231
-2 | -0.14 | 0.00797 | 0.013 | -17.572
-1.5 | -0.077 | 0.0084 | 0.012 | -9.108
-1 | -0.013 | 0.00823 | 0.011 | -1.544
-0.5 | 0.051 | 0.00804 | 0.01 | 6.355
0 | 0.115 | 0.00579 | 0.009 | 19.829
0.5 | 0.178 | 0.00607 | 0.008 | 29.376
1 | 0.242 | 0.00607 | 0.007 | 39.841
1.5 | 0.305 | 0.00579 | 0.006 | 52.7
2 | 0.369 | 0.00587 | 0.005 | 62.775
2.5 | 0.432 | 0.0057 | 0.004 | 75.707
3 | 0.494 | 0.0065 | 0.002 | 76.064
3.5 | 0.557 | 0.00665 | 0.001 | 83.768
4 | 0.619 | 0.00682 | 0 | 90.82
4.5 | 0.681 | 0.00699 | -0.001 | 97.396
5 | 0.743 | 0.00723 | -0.002 | 102.732
5.5 | 0.804 | 0.00746 | -0.003 | 107.775
6 | 0.865 | 0.00773 | -0.004 | 111.881
6.5 | 0.925 | 0.00802 | -0.006 | 115.311
7 | 0.984 | 0.00836 | -0.007 | 117.66
7.5 | 1.042 | 0.0089 | -0.008 | 117.076
8 | 1.1 | 0.00932 | -0.009 | 118.043
8.5 | 1.157 | 0.00978 | -0.01 | 118.291
9 | 1.213 | 0.01033 | -0.011 | 117.406
9.5 | 1.269 | 0.01095 | -0.012 | 115.837
10 | 1.323 | 0.01164 | -0.013 | 113.693
10.5 | 1.376 | 0.01244 | -0.015 | 110.604
11 | 1.427 | 0.01334 | -0.016 | 106.981
11.5 | 1.474 | 0.01441 | -0.017 | 102.302
12 | 1.516 | 0.01561 | -0.018 | 97.095
12.5 | 1.554 | 0.01701 | -0.019 | 91.383
13 | 1.588 | 0.01872 | -0.02 | 84.864
13.5 | 1.618 | 0.02078 | -0.021 | 77.897
14 | 1.644 | 0.0234 | -0.022 | 70.245
14.5 | 1.663 | 0.02707 | -0.023 | 61.435
15 | 1.68 | 0.03076 | -0.024 | 54.606
15.5 | 1.694 | 0.03388 | -0.025 | 49.987
16 | 1.704 | 0.03688 | -0.026 | 46.21
16.5 | 1.71 | 0.03986 | -0.027 | 42.911
17 | 1.713 | 0.04272 | -0.028 | 40.095
17.5 | 1.71 | 0.04603 | -0.029 | 37.159
18 | 1.703 | 0.04966 | -0.03 | 34.299
18.5 | 1.692 | 0.05313 | -0.031 | 31.858
19 | 1.677 | 0.05729 | -0.032 | 29.271
19.5 | 1.658 | 0.06107 | -0.033 | 27.158
20 | 1.636 | 0.06503 | -0.034 | 25.162

## 76. Re 5M Mach 0.10 (2)
BIGFOIL.COM POLAR EXPORT
TsAGI B 19.5% thick
TsAGI B 19.5% thick |  |  |  | Cl Max: | 1.3622 | at alpha= | 15 | deg
XFOIL ncrit=9 |  |  |  | L/D Max: | 134.268 | at alpha= | 8.5 | deg
Re: | 5000000 |  |  | Cd Min: | 0.08307 | at alpha= | 20 | deg
Mach: | 0.1 |  |  | Cl=0 at alpha= | -3.5773 | deg
|  |  |  | @ Cl=0.1, Cd= | 0.0070793
|  |  |  | @ Cl=0.4, Cd= | 0.0049781
|  |  |  | @ Cl=0.6, Cd= | 0.0054593
alpha (deg) | Cl | Cd | Cm | Cl/Cd
-20 | -1.4664 | 0.03252 | -0.0866 | -45.0923
-19.5 | -1.4603 | 0.02944 | -0.0838 | -49.6026
-19 | -1.4518 | 0.02679 | -0.0803 | -54.1919
-18.5 | -1.4374 | 0.0247 | -0.0767 | -58.1943
-18 | -1.4188 | 0.02301 | -0.0729 | -61.6601
-17.5 | -1.3881 | 0.02146 | -0.0709 | -64.6831
-17 | -1.3297 | 0.02006 | -0.0737 | -66.2861
-16.5 | -1.3009 | 0.01851 | -0.0708 | -70.2809
-16 | -1.2314 | 0.01726 | -0.0753 | -71.3441
-15.5 | -1.1933 | 0.01658 | -0.0732 | -71.9723
-15 | -1.1546 | 0.0158 | -0.0711 | -73.0759
-14.5 | -1.1151 | 0.01502 | -0.069 | -74.241
-14 | -1.0735 | 0.01436 | -0.0672 | -74.7563
-13.5 | -1.0285 | 0.01379 | -0.0657 | -74.583
-13 | -0.9848 | 0.01314 | -0.064 | -74.9467
-12.5 | -0.9379 | 0.01263 | -0.0628 | -74.2597
-12 | -0.8888 | 0.01214 | -0.0619 | -73.2125
-11.5 | -0.8381 | 0.01167 | -0.0613 | -71.8166
-11 | -0.7851 | 0.01127 | -0.0611 | -69.6628
-10.5 | -0.7307 | 0.01081 | -0.0612 | -67.5948
-10 | -0.6684 | 0.01047 | -0.0629 | -63.8395
-9.5 | -0.5979 | 0.01006 | -0.0664 | -59.4334
-9 | -0.54 | 0.00972 | -0.0671 | -55.5556
-8.5 | -0.483 | 0.00943 | -0.0676 | -51.2195
-8 | -0.428 | 0.00913 | -0.0676 | -46.8784
-7.5 | -0.3758 | 0.00886 | -0.067 | -42.4153
-7 | -0.3249 | 0.00862 | -0.0661 | -37.6914
-6.5 | -0.2744 | 0.00841 | -0.0651 | -32.6278
-6 | -0.2253 | 0.00819 | -0.0637 | -27.5092
-5.5 | -0.1772 | 0.008 | -0.0621 | -22.15
-5 | -0.1298 | 0.0078 | -0.0604 | -16.641
-4.5 | -0.084 | 0.00764 | -0.0583 | -10.9948
-4 | -0.0388 | 0.00748 | -0.056 | -5.1872
-3.5 | 0.0071 | 0.00734 | -0.0538 | 0.9673
-3 | 0.0526 | 0.00722 | -0.0516 | 7.2853
-2.5 | 0.0973 | 0.00709 | -0.0493 | 13.7236
-2 | 0.1401 | 0.00692 | -0.0465 | 20.2457
-1.5 | 0.1817 | 0.0068 | -0.0434 | 26.7206
-1 | 0.2207 | 0.00664 | -0.0398 | 33.238
-0.5 | 0.2589 | 0.00643 | -0.0361 | 40.2644
0 | 0.2911 | 0.00612 | -0.0311 | 47.5654
0.5 | 0.3169 | 0.00579 | -0.0247 | 54.7323
1 | 0.3374 | 0.00542 | -0.0171 | 62.2509
1.5 | 0.3401 | 0.00509 | -0.0053 | 66.8173
2 | 0.3617 | 0.00497 | 0.0023 | 72.7767
2.5 | 0.391 | 0.00497 | 0.0082 | 78.672
3 | 0.4244 | 0.005 | 0.0131 | 84.88
3.5 | 0.4605 | 0.00506 | 0.0174 | 91.0079
4 | 0.5045 | 0.00517 | 0.0198 | 97.5822
4.5 | 0.5522 | 0.00529 | 0.0214 | 104.3856
5 | 0.6002 | 0.00546 | 0.0228 | 109.9267
5.5 | 0.6532 | 0.00562 | 0.0231 | 116.2278
6 | 0.6922 | 0.00582 | 0.0263 | 118.9347
6.5 | 0.7531 | 0.00601 | 0.0247 | 125.3078
7 | 0.8028 | 0.00625 | 0.0254 | 128.448
7.5 | 0.8435 | 0.00648 | 0.0281 | 130.1698
8 | 0.902 | 0.00678 | 0.0267 | 133.0383
8.5 | 0.9533 | 0.0071 | 0.0268 | 134.2676
9 | 0.994 | 0.00747 | 0.0291 | 133.0656
9.5 | 1.0398 | 0.0079 | 0.0301 | 131.6203
10 | 1.0922 | 0.00835 | 0.0295 | 130.8024
10.5 | 1.1407 | 0.009 | 0.0295 | 126.7444
11 | 1.1841 | 0.00983 | 0.0301 | 120.4578
11.5 | 1.2181 | 0.01074 | 0.0324 | 113.4171
12 | 1.2278 | 0.01277 | 0.0375 | 96.1472
12.5 | 1.2782 | 0.01351 | 0.0363 | 94.6114
13 | 1.3113 | 0.0153 | 0.0366 | 85.7059
13.5 | 1.3326 | 0.01781 | 0.0377 | 74.8231
14 | 1.3536 | 0.02045 | 0.0386 | 66.1907
14.5 | 1.3609 | 0.02401 | 0.0402 | 56.6805
15 | 1.3622 | 0.02814 | 0.0419 | 48.408
15.5 | 1.3587 | 0.03262 | 0.0439 | 41.6524
16 | 1.3494 | 0.03661 | 0.0485 | 36.8588
16.5 | 1.3498 | 0.04154 | 0.0485 | 32.494
17 | 1.3384 | 0.04766 | 0.0487 | 28.0822
17.5 | 1.3499 | 0.05184 | 0.048 | 26.0397
18 | 1.3416 | 0.05813 | 0.0472 | 23.0793
18.5 | 1.3378 | 0.06403 | 0.0463 | 20.8933
19 | 1.3153 | 0.07201 | 0.0454 | 18.2655
19.5 | 1.3192 | 0.07724 | 0.0442 | 17.0792
20 | 1.3187 | 0.08307 | 0.0428 | 15.8746

## 77. Re 5M Mach 0.25 (1)
BIGFOIL.COM POLAR EXPORT
TsAGI B 19.5% thick
TsAGI B 19.5% thick |  |  |  | Cl Max: | 1.668 | at alpha= | 15.5 | deg
JavaFoil+Calcfoil stall+Eppler ext transition |  |  |  | L/D Max: | 115.695 | at alpha= | 8 | deg
Re: | 5000000 |  |  | Cd Min: | 0.0056 | at alpha= | 0.5 | deg
Mach: | 0.25 |  |  | Cl=0 at alpha= | -0.9 | deg
|  |  |  | @ Cl=0.1, Cd= | 0.0064709
|  |  |  | @ Cl=0.4, Cd= | 0.006444
|  |  |  | @ Cl=0.6, Cd= | 0.0069261
alpha (deg) | Cl | Cd | Cm | Cl/Cd
-18 | -0.824 | 0.13637 | 0.025 | -6.044
-17.5 | -0.866 | 0.12669 | 0.025 | -6.838
-17 | -0.905 | 0.11703 | 0.026 | -7.735
-16.5 | -0.941 | 0.10748 | 0.026 | -8.751
-16 | -0.971 | 0.09768 | 0.026 | -9.942
-15.5 | -0.997 | 0.08805 | 0.027 | -11.327
-15 | -1.023 | 0.0771 | 0.027 | -13.264
-14.5 | -1.049 | 0.06496 | 0.028 | -16.142
-14 | -1.092 | 0.0456 | 0.03 | -23.955
-13.5 | -1.17 | 0.02443 | 0.033 | -47.905
-13 | -1.187 | 0.02037 | 0.033 | -58.261
-12.5 | -1.185 | 0.01821 | 0.032 | -65.08
-12 | -1.173 | 0.01687 | 0.032 | -69.504
-11.5 | -1.152 | 0.01585 | 0.031 | -72.662
-11 | -1.125 | 0.01499 | 0.03 | -75.089
-10.5 | -1.093 | 0.01427 | 0.029 | -76.609
-10 | -1.057 | 0.01365 | 0.029 | -77.473
-9.5 | -1.017 | 0.01308 | 0.028 | -77.722
-9 | -0.972 | 0.01257 | 0.027 | -77.333
-8.5 | -0.924 | 0.01212 | 0.026 | -76.29
-8 | -0.874 | 0.01169 | 0.025 | -74.76
-7.5 | -0.821 | 0.01133 | 0.024 | -72.428
-7 | -0.765 | 0.00928 | 0.023 | -82.507
-6.5 | -0.708 | 0.00878 | 0.023 | -80.624
-6 | -0.649 | 0.00919 | 0.022 | -70.601
-5.5 | -0.589 | 0.00899 | 0.021 | -65.533
-5 | -0.527 | 0.00878 | 0.02 | -60.086
-4.5 | -0.465 | 0.00856 | 0.019 | -54.323
-4 | -0.402 | 0.00905 | 0.018 | -44.391
-3.5 | -0.338 | 0.00885 | 0.017 | -38.188
-3 | -0.274 | 0.0084 | 0.016 | -32.592
-2.5 | -0.209 | 0.00827 | 0.015 | -25.267
-2 | -0.144 | 0.00812 | 0.014 | -17.714
-1.5 | -0.079 | 0.00801 | 0.013 | -9.808
-1 | -0.013 | 0.00758 | 0.011 | -1.723
-0.5 | 0.052 | 0.00794 | 0.01 | 6.607
0 | 0.118 | 0.00592 | 0.009 | 19.905
0.5 | 0.183 | 0.0056 | 0.008 | 32.727
1 | 0.248 | 0.00564 | 0.007 | 44.066
1.5 | 0.313 | 0.00592 | 0.006 | 52.91
2 | 0.378 | 0.0064 | 0.005 | 59.057
2.5 | 0.443 | 0.00653 | 0.004 | 67.834
3 | 0.507 | 0.00669 | 0.003 | 75.854
3.5 | 0.571 | 0.00684 | 0.001 | 83.509
4 | 0.635 | 0.00703 | 0 | 90.349
4.5 | 0.698 | 0.00724 | -0.001 | 96.51
5 | 0.761 | 0.0075 | -0.002 | 101.521
5.5 | 0.824 | 0.00776 | -0.003 | 106.083
6 | 0.885 | 0.00805 | -0.004 | 109.907
6.5 | 0.946 | 0.0084 | -0.006 | 112.715
7 | 1.007 | 0.00878 | -0.007 | 114.588
7.5 | 1.066 | 0.00923 | -0.008 | 115.547
8 | 1.125 | 0.00972 | -0.009 | 115.695
8.5 | 1.182 | 0.01029 | -0.01 | 114.928
9 | 1.239 | 0.01108 | -0.011 | 111.811
9.5 | 1.295 | 0.01181 | -0.013 | 109.67
10 | 1.349 | 0.01263 | -0.014 | 106.858
10.5 | 1.403 | 0.01357 | -0.015 | 103.35
11 | 1.454 | 0.01465 | -0.016 | 99.242
11.5 | 1.5 | 0.01589 | -0.017 | 94.447
12 | 1.54 | 0.01735 | -0.018 | 88.801
12.5 | 1.575 | 0.01906 | -0.019 | 82.666
13 | 1.606 | 0.02108 | -0.02 | 76.155
13.5 | 1.63 | 0.02373 | -0.022 | 68.68
14 | 1.647 | 0.02734 | -0.023 | 60.255
14.5 | 1.658 | 0.03192 | -0.023 | 51.945
15 | 1.666 | 0.03562 | -0.024 | 46.766
15.5 | 1.668 | 0.03908 | -0.026 | 42.67
16 | 1.663 | 0.04248 | -0.027 | 39.161
16.5 | 1.652 | 0.04611 | -0.028 | 35.835
17 | 1.634 | 0.04996 | -0.029 | 32.706
17.5 | 1.608 | 0.05415 | -0.029 | 29.706
18 | 1.576 | 0.05855 | -0.03 | 26.911
18.5 | 1.536 | 0.0632 | -0.031 | 24.302
19 | 1.49 | 0.06788 | -0.032 | 21.944
19.5 | 1.436 | 0.07334 | -0.033 | 19.583
20 | 1.377 | 0.07906 | -0.034 | 17.414

## 78. Re 5M Mach 0.25 (2)
BIGFOIL.COM POLAR EXPORT
TsAGI B 19.5% thick
TsAGI B 19.5% thick |  |  |  | Cl Max: | 1.3613 | at alpha= | 14 | deg
XFOIL ncrit=9 |  |  |  | L/D Max: | 129.146 | at alpha= | 8 | deg
Re: | 5000000 |  |  | Cd Min: | 0.08579 | at alpha= | 19 | deg
Mach: | 0.25 |  |  | Cl=0 at alpha= | -3.6942 | deg
|  |  |  | @ Cl=0.1, Cd= | 0.0072394
|  |  |  | @ Cl=0.4, Cd= | 0.0050887
|  |  |  | @ Cl=0.6, Cd= | 0.0055688
alpha (deg) | Cl | Cd | Cm | Cl/Cd
-20 | -1.3476 | 0.0534 | -0.0981 | -25.236
-19.5 | -1.3729 | 0.04511 | -0.1005 | -30.4345
-19 | -1.3888 | 0.0387 | -0.1003 | -35.8863
-18.5 | -1.3882 | 0.03433 | -0.0984 | -40.4369
-18 | -1.3887 | 0.03039 | -0.0951 | -45.696
-17.5 | -1.3778 | 0.02743 | -0.0915 | -50.2297
-17 | -1.3308 | 0.02454 | -0.0935 | -54.2298
-16.5 | -1.2783 | 0.02228 | -0.0953 | -57.3743
-16 | -1.236 | 0.02047 | -0.0939 | -60.381
-15.5 | -1.2055 | 0.01912 | -0.0904 | -63.0492
-15 | -1.171 | 0.01787 | -0.0872 | -65.5288
-14.5 | -1.1325 | 0.01685 | -0.0841 | -67.2107
-14 | -1.0903 | 0.01594 | -0.0815 | -68.4003
-13.5 | -1.0481 | 0.01507 | -0.0787 | -69.5488
-13 | -1.0033 | 0.0143 | -0.0762 | -70.1608
-12.5 | -0.9562 | 0.01361 | -0.0741 | -70.2572
-12 | -0.9077 | 0.01295 | -0.0721 | -70.0927
-11.5 | -0.8558 | 0.01243 | -0.0707 | -68.8496
-11 | -0.8028 | 0.01185 | -0.0695 | -67.7468
-10.5 | -0.7448 | 0.01141 | -0.0693 | -65.2761
-10 | -0.6862 | 0.01091 | -0.0693 | -62.8964
-9.5 | -0.6155 | 0.01049 | -0.0718 | -58.6749
-9 | -0.5503 | 0.0101 | -0.0733 | -54.4851
-8.5 | -0.4922 | 0.00973 | -0.0732 | -50.5858
-8 | -0.4351 | 0.0094 | -0.0729 | -46.2872
-7.5 | -0.3782 | 0.00915 | -0.0725 | -41.3333
-7 | -0.3253 | 0.00885 | -0.0714 | -36.7571
-6.5 | -0.2732 | 0.0086 | -0.0701 | -31.7674
-6 | -0.2231 | 0.00836 | -0.0683 | -26.6866
-5.5 | -0.1732 | 0.00815 | -0.0665 | -21.2515
-5 | -0.1239 | 0.00797 | -0.0646 | -15.5458
-4.5 | -0.0753 | 0.00778 | -0.0626 | -9.6787
-4 | -0.0285 | 0.00763 | -0.0602 | -3.7353
-3.5 | 0.0181 | 0.00746 | -0.0577 | 2.4263
-3 | 0.0634 | 0.00734 | -0.055 | 8.6376
-2.5 | 0.1107 | 0.00721 | -0.0527 | 15.3537
-2 | 0.154 | 0.00707 | -0.0495 | 21.7822
-1.5 | 0.1983 | 0.00692 | -0.0467 | 28.6561
-1 | 0.2386 | 0.00679 | -0.0429 | 35.1399
-0.5 | 0.276 | 0.00656 | -0.0385 | 42.0732
0 | 0.308 | 0.0063 | -0.0331 | 48.8889
0.5 | 0.3356 | 0.00593 | -0.0267 | 56.5936
1 | 0.3534 | 0.00558 | -0.0181 | 63.3333
1.5 | 0.3527 | 0.0052 | -0.0052 | 67.8269
2 | 0.3705 | 0.00509 | 0.0036 | 72.7898
2.5 | 0.3963 | 0.00509 | 0.0107 | 77.8585
3 | 0.4242 | 0.00508 | 0.0173 | 83.5039
3.5 | 0.4639 | 0.0052 | 0.0212 | 89.2115
4 | 0.5124 | 0.00528 | 0.0232 | 97.0455
4.5 | 0.5599 | 0.00546 | 0.0252 | 102.5458
5 | 0.6115 | 0.0056 | 0.0263 | 109.1964
5.5 | 0.6609 | 0.00584 | 0.0278 | 113.1678
6 | 0.7078 | 0.006 | 0.0299 | 117.9667
6.5 | 0.7663 | 0.00628 | 0.0291 | 122.0223
7 | 0.8166 | 0.0065 | 0.0303 | 125.6308
7.5 | 0.8622 | 0.00684 | 0.0323 | 126.0526
8 | 0.9221 | 0.00714 | 0.0312 | 129.1457
8.5 | 0.969 | 0.0076 | 0.0327 | 127.5
9 | 1.0086 | 0.00799 | 0.0358 | 126.2328
9.5 | 1.0632 | 0.00855 | 0.0353 | 124.3509
10 | 1.1145 | 0.00922 | 0.0353 | 120.8785
10.5 | 1.1666 | 0.00992 | 0.035 | 117.6008
11 | 1.2087 | 0.01095 | 0.0361 | 110.3836
11.5 | 1.2286 | 0.01217 | 0.0415 | 100.9532
12 | 1.2483 | 0.01475 | 0.0436 | 84.6305
12.5 | 1.3037 | 0.01551 | 0.0422 | 84.0554
13 | 1.3287 | 0.01806 | 0.0431 | 73.5714
13.5 | 1.3451 | 0.02122 | 0.0444 | 63.3883
14 | 1.3613 | 0.02449 | 0.0454 | 55.586
14.5 | 1.3565 | 0.02925 | 0.0474 | 46.3761
15 | 1.3482 | 0.03443 | 0.0493 | 39.1577
15.5 | 1.339 | 0.0397 | 0.0511 | 33.728
16 | 1.3248 | 0.04421 | 0.056 | 29.9661
16.5 | 1.3158 | 0.05027 | 0.0559 | 26.1747
17 | 1.293 | 0.05773 | 0.0558 | 22.3974
17.5 | 1.3034 | 0.06244 | 0.0548 | 20.8744
18 | 1.2872 | 0.06985 | 0.0537 | 18.4281
18.5 | 1.2779 | 0.07663 | 0.0525 | 16.6762
19 | 1.2481 | 0.08579 | 0.0508 | 14.5483

## 79. Re 5M Mach 0.50 (1)
BIGFOIL.COM POLAR EXPORT
TsAGI B 19.5% thick
TsAGI B 19.5% thick |  |  |  | Cl Max: | 1.594 | at alpha= | 12 | deg
JavaFoil+Calcfoil stall+Eppler ext transition |  |  |  | L/D Max: | 97.333 | at alpha= | 5.5 | deg
Re: | 5000000 |  |  | Cd Min: | 0.00629 | at alpha= | 0.5 | deg
Mach: | 0.5 |  |  | Cl=0 at alpha= | -0.89865 | deg
|  |  |  | @ Cl=0.1, Cd= | 0.0081189
|  |  |  | @ Cl=0.4, Cd= | 0.0068628
|  |  |  | @ Cl=0.6, Cd= | 0.0075174
alpha (deg) | Cl | Cd | Cm | Cl/Cd
-20 | -1.088 | 0.15911 | 0.029 | -6.839
-19.5 | -1.061 | 0.1546 | 0.028 | -6.862
-19 | -1.031 | 0.15031 | 0.027 | -6.86
-18.5 | -1.004 | 0.14552 | 0.027 | -6.897
-18 | -0.975 | 0.1414 | 0.027 | -6.897
-17.5 | -0.947 | 0.1376 | 0.026 | -6.881
-17 | -0.919 | 0.13361 | 0.026 | -6.88
-16.5 | -0.89 | 0.12419 | 0.025 | -7.167
-16 | -0.863 | 0.11298 | 0.024 | -7.636
-15.5 | -0.833 | 0.11803 | 0.023 | -7.06
-15 | -0.806 | 0.10597 | 0.023 | -7.605
-14.5 | -0.776 | 0.11179 | 0.022 | -6.945
-14 | -0.75 | 0.09747 | 0.022 | -7.696
-13.5 | -0.719 | 0.10144 | 0.021 | -7.091
-13 | -0.694 | 0.08929 | 0.021 | -7.769
-12.5 | -0.663 | 0.09082 | 0.02 | -7.299
-12 | -0.643 | 0.07712 | 0.022 | -8.333
-11.5 | -0.61 | 0.0781 | 0.02 | -7.813
-11 | -0.578 | 0.07894 | 0.018 | -7.327
-10.5 | -0.548 | 0.0782 | 0.017 | -7.012
-10 | -0.522 | 0.07251 | 0.018 | -7.2
-9.5 | -0.5 | 0.06274 | 0.02 | -7.972
-9 | -0.741 | 0.0353 | 0.025 | -20.983
-8.5 | -0.884 | 0.01618 | 0.029 | -54.636
-8 | -0.883 | 0.01461 | 0.028 | -60.432
-7.5 | -0.856 | 0.01361 | 0.027 | -62.913
-7 | -0.815 | 0.01279 | 0.026 | -63.684
-6.5 | -0.764 | 0.01194 | 0.025 | -63.986
-6 | -0.707 | 0.01139 | 0.024 | -62.091
-5.5 | -0.646 | 0.01091 | 0.023 | -59.207
-5 | -0.581 | 0.01052 | 0.022 | -55.25
-4.5 | -0.514 | 0.01015 | 0.021 | -50.681
-4 | -0.446 | 0.00805 | 0.02 | -55.357
-3.5 | -0.376 | 0.00785 | 0.019 | -47.862
-3 | -0.304 | 0.00825 | 0.017 | -36.891
-2.5 | -0.233 | 0.00809 | 0.016 | -28.759
-2 | -0.16 | 0.00769 | 0.015 | -20.843
-1.5 | -0.088 | 0.00759 | 0.014 | -11.547
-1 | -0.015 | 0.00723 | 0.013 | -2.015
-0.5 | 0.059 | 0.00821 | 0.012 | 7.123
0 | 0.131 | 0.00805 | 0.01 | 16.307
0.5 | 0.204 | 0.00629 | 0.009 | 32.412
1 | 0.276 | 0.00662 | 0.008 | 41.706
1.5 | 0.348 | 0.00674 | 0.007 | 51.695
2 | 0.42 | 0.00691 | 0.005 | 60.735
2.5 | 0.491 | 0.00711 | 0.004 | 69.017
3 | 0.562 | 0.00736 | 0.003 | 76.349
3.5 | 0.632 | 0.00765 | 0.001 | 82.548
4 | 0.701 | 0.00796 | 0 | 88.01
4.5 | 0.769 | 0.00836 | -0.001 | 92.052
5 | 0.837 | 0.00879 | -0.002 | 95.262
5.5 | 0.904 | 0.00929 | -0.004 | 97.333
6 | 0.969 | 0.01003 | -0.005 | 96.691
6.5 | 1.034 | 0.01065 | -0.006 | 97.107
7 | 1.098 | 0.01139 | -0.008 | 96.392
7.5 | 1.16 | 0.01222 | -0.009 | 94.949
8 | 1.222 | 0.01316 | -0.01 | 92.821
8.5 | 1.281 | 0.01425 | -0.011 | 89.946
9 | 1.34 | 0.01549 | -0.013 | 86.496
9.5 | 1.396 | 0.01692 | -0.014 | 82.517
10 | 1.451 | 0.01858 | -0.015 | 78.079
10.5 | 1.503 | 0.0205 | -0.016 | 73.316
11 | 1.55 | 0.02278 | -0.017 | 68.045
11.5 | 1.583 | 0.02558 | -0.019 | 61.878
12 | 1.594 | 0.0292 | -0.02 | 54.607
12.5 | 1.578 | 0.03462 | -0.021 | 45.566
13 | 1.512 | 0.04615 | -0.022 | 32.753
13.5 | 1.332 | 0.05726 | -0.023 | 23.263
14 | 0.947 | 0.06588 | -0.024 | 14.379
14.5 | 0.976 | 0.06891 | -0.025 | 14.166
15 | 1.004 | 0.07368 | -0.026 | 13.626
15.5 | 1.029 | 0.08307 | -0.027 | 12.381
16 | 1.057 | 0.08625 | -0.028 | 12.255
16.5 | 1.086 | 0.08853 | -0.029 | 12.267
17 | 1.111 | 0.09661 | -0.03 | 11.501

## 80. Re 5M Mach 0.50 (2)
BIGFOIL.COM POLAR EXPORT
TsAGI B 19.5% thick
TsAGI B 19.5% thick |  |  |  | Cl Max: | 1.3257 | at alpha= | 13 | deg
XFOIL ncrit=9 |  |  |  | L/D Max: | 102.493 | at alpha= | 6 | deg
Re: | 5000000 |  |  | Cd Min: | 0.11467 | at alpha= | -16.5 | deg
Mach: | 0.5 |  |  | Cl=0 at alpha= | -4.1333 | deg
|  |  |  | @ Cl=0.1, Cd= | 0.0080017
|  |  |  | @ Cl=0.4, Cd= | 0.0068917
|  |  |  | @ Cl=0.6, Cd= | 0.0064042
alpha (deg) | Cl | Cd | Cm | Cl/Cd
-16.5 | -0.5543 | 0.11467 | -0.0872 | -4.8339
-16 | -0.589 | 0.10258 | -0.0955 | -5.7419
-15.5 | -0.6336 | 0.09011 | -0.1043 | -7.0314
-15 | -0.6812 | 0.07793 | -0.1127 | -8.7412
-14.5 | -0.7253 | 0.06642 | -0.1202 | -10.9199
-14 | -0.7587 | 0.05506 | -0.1274 | -13.7795
-13.5 | -0.7879 | 0.04372 | -0.1358 | -18.0215
-13 | -0.8255 | 0.03441 | -0.1394 | -23.9901
-12.5 | -0.8592 | 0.02747 | -0.1371 | -31.2778
-12 | -0.8842 | 0.02214 | -0.1308 | -39.9368
-11.5 | -0.8849 | 0.01843 | -0.1228 | -48.0141
-11 | -0.8542 | 0.01616 | -0.1157 | -52.8589
-10.5 | -0.8043 | 0.01467 | -0.1102 | -54.8262
-10 | -0.7449 | 0.01358 | -0.1059 | -54.8527
-9.5 | -0.6783 | 0.01272 | -0.1029 | -53.3255
-9 | -0.5998 | 0.01198 | -0.1024 | -50.0668
-8.5 | -0.5258 | 0.01137 | -0.1014 | -46.2445
-8 | -0.4595 | 0.01082 | -0.0992 | -42.4677
-7.5 | -0.3932 | 0.01036 | -0.0973 | -37.9537
-7 | -0.3303 | 0.00994 | -0.0949 | -33.2294
-6.5 | -0.269 | 0.00958 | -0.0924 | -28.0793
-6 | -0.2082 | 0.00929 | -0.09 | -22.4112
-5.5 | -0.1503 | 0.00898 | -0.0872 | -16.7372
-5 | -0.0947 | 0.00873 | -0.0841 | -10.8477
-4.5 | -0.0396 | 0.00848 | -0.0809 | -4.6698
-4 | 0.0144 | 0.00828 | -0.0777 | 1.7391
-3.5 | 0.0677 | 0.00811 | -0.0744 | 8.3477
-3 | 0.1184 | 0.00794 | -0.0706 | 14.9118
-2.5 | 0.1698 | 0.0078 | -0.0671 | 21.7692
-2 | 0.2186 | 0.00765 | -0.0631 | 28.5752
-1.5 | 0.2671 | 0.00755 | -0.059 | 35.3775
-1 | 0.3111 | 0.0074 | -0.0541 | 42.0405
-0.5 | 0.3531 | 0.00725 | -0.0488 | 48.7034
0 | 0.3894 | 0.00703 | -0.0424 | 55.3912
0.5 | 0.4147 | 0.0067 | -0.0337 | 61.8955
1 | 0.4225 | 0.00632 | -0.0214 | 66.8513
1.5 | 0.404 | 0.00582 | -0.0032 | 69.4158
2 | 0.3902 | 0.00564 | 0.0142 | 69.1844
2.5 | 0.399 | 0.00557 | 0.0267 | 71.6338
3 | 0.4391 | 0.00566 | 0.0325 | 77.5795
3.5 | 0.4837 | 0.00585 | 0.0372 | 82.6838
4 | 0.5378 | 0.00603 | 0.0399 | 89.1874
4.5 | 0.5859 | 0.00634 | 0.0437 | 92.4132
5 | 0.6474 | 0.00662 | 0.0447 | 97.7946
5.5 | 0.6911 | 0.00704 | 0.0491 | 98.1676
6 | 0.7605 | 0.00742 | 0.0484 | 102.4933
6.5 | 0.8068 | 0.00803 | 0.0519 | 100.4732
7 | 0.8696 | 0.00859 | 0.0523 | 101.234
7.5 | 0.9279 | 0.00948 | 0.0529 | 97.8797
8 | 0.9804 | 0.01037 | 0.0549 | 94.5419
8.5 | 1.0256 | 0.01152 | 0.0577 | 89.0278
9 | 1.0835 | 0.01284 | 0.0578 | 84.3847
9.5 | 1.1387 | 0.01439 | 0.058 | 79.1313
10 | 1.1835 | 0.01642 | 0.059 | 72.0767
10.5 | 1.2281 | 0.01834 | 0.0604 | 66.9629
11 | 1.2344 | 0.02096 | 0.0674 | 58.8931
11.5 | 1.2766 | 0.02344 | 0.0678 | 54.4625
12 | 1.2786 | 0.0282 | 0.0699 | 45.3404
12.5 | 1.3211 | 0.03081 | 0.0702 | 42.8789
13 | 1.3257 | 0.03558 | 0.0718 | 37.2597
13.5 | 1.3219 | 0.04106 | 0.0733 | 32.1943
14 | 1.3158 | 0.04676 | 0.0744 | 28.1394
14.5 | 1.3 | 0.05321 | 0.0755 | 24.4315
15 | 1.2795 | 0.06021 | 0.0761 | 21.2506
15.5 | 1.2611 | 0.06734 | 0.0762 | 18.7274
16 | 1.2404 | 0.07481 | 0.0758 | 16.5807
16.5 | 1.2053 | 0.08365 | 0.075 | 14.4088
17 | 1.1674 | 0.093 | 0.0736 | 12.5527
18 | 1.1287 | 0.10755 | 0.0742 | 10.4947

## 81. Re 6M Mach 0.00 (1)
BIGFOIL.COM POLAR EXPORT
TsAGI B 19.5% thick
TsAGI B 19.5% thick |  |  |  | Cl Max: | 1.725 | at alpha= | 17.5 | deg
JavaFoil+Calcfoil stall+Eppler ext transition |  |  |  | L/D Max: | 120.927 | at alpha= | 8.5 | deg
Re: | 6000000 |  |  | Cd Min: | 0.00571 | at alpha= | 3 | deg
Mach: | 0 |  |  | Cl=0 at alpha= | -0.89844 | deg
|  |  |  | @ Cl=0.1, Cd= | 0.0077911
|  |  |  | @ Cl=0.4, Cd= | 0.0058524
|  |  |  | @ Cl=0.6, Cd= | 0.0066595
alpha (deg) | Cl | Cd | Cm | Cl/Cd
-20 | -1.089 | 0.12987 | 0.029 | -8.383
-19.5 | -1.105 | 0.12129 | 0.029 | -9.113
-19 | -1.121 | 0.11257 | 0.029 | -9.961
-18.5 | -1.136 | 0.10372 | 0.029 | -10.956
-18 | -1.151 | 0.09453 | 0.029 | -12.176
-17.5 | -1.167 | 0.08401 | 0.03 | -13.888
-17 | -1.183 | 0.07287 | 0.03 | -16.238
-16.5 | -1.207 | 0.0585 | 0.031 | -20.642
-16 | -1.253 | 0.0383 | 0.033 | -32.727
-15.5 | -1.29 | 0.02659 | 0.034 | -48.52
-15 | -1.302 | 0.02217 | 0.034 | -58.712
-14.5 | -1.3 | 0.01987 | 0.034 | -65.439
-14 | -1.291 | 0.0183 | 0.033 | -70.579
-13.5 | -1.276 | 0.01718 | 0.033 | -74.244
-13 | -1.256 | 0.01623 | 0.032 | -77.34
-12.5 | -1.231 | 0.01545 | 0.031 | -79.664
-12 | -1.202 | 0.01477 | 0.031 | -81.369
-11.5 | -1.169 | 0.01392 | 0.03 | -83.969
-11 | -1.132 | 0.01361 | 0.029 | -83.212
-10.5 | -1.093 | 0.01286 | 0.029 | -85
-10 | -1.05 | 0.01237 | 0.028 | -84.911
-9.5 | -1.005 | 0.01193 | 0.027 | -84.247
-9 | -0.958 | 0.01158 | 0.026 | -82.721
-8.5 | -0.908 | 0.01121 | 0.025 | -80.992
-8 | -0.856 | 0.00916 | 0.024 | -93.453
-7.5 | -0.802 | 0.00896 | 0.024 | -89.469
-7 | -0.746 | 0.0094 | 0.023 | -79.445
-6.5 | -0.689 | 0.00917 | 0.022 | -75.199
-6 | -0.631 | 0.00896 | 0.021 | -70.504
-5.5 | -0.572 | 0.00881 | 0.02 | -64.936
-5 | -0.512 | 0.00929 | 0.019 | -55.144
-4.5 | -0.451 | 0.00875 | 0.018 | -51.563
-4 | -0.39 | 0.00858 | 0.017 | -45.439
-3.5 | -0.328 | 0.00847 | 0.016 | -38.714
-3 | -0.265 | 0.00833 | 0.015 | -31.862
-2.5 | -0.203 | 0.0082 | 0.014 | -24.701
-2 | -0.139 | 0.00868 | 0.013 | -16.073
-1.5 | -0.076 | 0.00819 | 0.012 | -9.294
-1 | -0.013 | 0.00808 | 0.011 | -1.565
-0.5 | 0.051 | 0.00797 | 0.01 | 6.382
0 | 0.114 | 0.00774 | 0.009 | 14.76
0.5 | 0.178 | 0.0061 | 0.008 | 29.111
1 | 0.241 | 0.00603 | 0.007 | 39.958
1.5 | 0.304 | 0.00576 | 0.006 | 52.742
2 | 0.367 | 0.0058 | 0.005 | 63.251
2.5 | 0.43 | 0.0059 | 0.004 | 72.833
3 | 0.492 | 0.00571 | 0.002 | 86.253
3.5 | 0.554 | 0.00655 | 0.001 | 84.692
4 | 0.617 | 0.0067 | 0 | 91.988
4.5 | 0.678 | 0.00688 | -0.001 | 98.53
5 | 0.74 | 0.00708 | -0.002 | 104.419
5.5 | 0.801 | 0.0073 | -0.003 | 109.618
6 | 0.861 | 0.00757 | -0.004 | 113.751
6.5 | 0.921 | 0.00803 | -0.006 | 114.669
7 | 0.98 | 0.00836 | -0.007 | 117.316
7.5 | 1.039 | 0.00869 | -0.008 | 119.597
8 | 1.097 | 0.00908 | -0.009 | 120.707
8.5 | 1.153 | 0.00954 | -0.01 | 120.927
9 | 1.21 | 0.01006 | -0.011 | 120.29
9.5 | 1.265 | 0.01062 | -0.012 | 119.086
10 | 1.319 | 0.01131 | -0.013 | 116.589
10.5 | 1.372 | 0.01209 | -0.015 | 113.516
11 | 1.423 | 0.01296 | -0.016 | 109.79
11.5 | 1.47 | 0.01399 | -0.017 | 105.083
12 | 1.512 | 0.01517 | -0.018 | 99.718
12.5 | 1.551 | 0.01656 | -0.019 | 93.654
13 | 1.585 | 0.01826 | -0.02 | 86.822
13.5 | 1.616 | 0.02037 | -0.021 | 79.334
14 | 1.641 | 0.02314 | -0.022 | 70.946
14.5 | 1.663 | 0.02651 | -0.023 | 62.725
15 | 1.682 | 0.0295 | -0.024 | 57.011
15.5 | 1.698 | 0.03226 | -0.025 | 52.642
16 | 1.711 | 0.03491 | -0.026 | 49.003
16.5 | 1.719 | 0.0377 | -0.027 | 45.612
17 | 1.724 | 0.04047 | -0.028 | 42.603
17.5 | 1.725 | 0.04353 | -0.029 | 39.621
18 | 1.721 | 0.04665 | -0.03 | 36.899
18.5 | 1.714 | 0.0501 | -0.031 | 34.204
19 | 1.702 | 0.05363 | -0.032 | 31.742
19.5 | 1.688 | 0.05735 | -0.033 | 29.427
20 | 1.67 | 0.06119 | -0.034 | 27.285

## 82. Re 6M Mach 0.00 (2)
BIGFOIL.COM POLAR EXPORT
TsAGI B 19.5% thick
TsAGI B 19.5% thick |  |  |  | Cl Max: | 1.3544 | at alpha= | 16 | deg
XFOIL ncrit=9 |  |  |  | L/D Max: | 140.519 | at alpha= | 8.5 | deg
Re: | 6000000 |  |  | Cd Min: | 0.07747 | at alpha= | 20 | deg
Mach: | 0 |  |  | Cl=0 at alpha= | -3.5346 | deg
|  |  |  | @ Cl=0.1, Cd= | 0.0068667
|  |  |  | @ Cl=0.4, Cd= | 0.0048664
|  |  |  | @ Cl=0.6, Cd= | 0.0052207
alpha (deg) | Cl | Cd | Cm | Cl/Cd
-20 | -1.5041 | 0.02855 | -0.0807 | -52.683
-19.5 | -1.4885 | 0.02643 | -0.0778 | -56.3186
-19 | -1.477 | 0.02423 | -0.074 | -60.9575
-18.5 | -1.4599 | 0.02251 | -0.0703 | -64.8556
-18 | -1.426 | 0.02096 | -0.0692 | -68.0344
-17.5 | -1.3722 | 0.01961 | -0.0715 | -69.9745
-17 | -1.3397 | 0.01841 | -0.0691 | -72.7702
-16.5 | -1.2911 | 0.01706 | -0.0699 | -75.68
-16 | -1.2418 | 0.01633 | -0.0704 | -76.0441
-15.5 | -1.2037 | 0.0156 | -0.0684 | -77.1603
-15 | -1.1618 | 0.015 | -0.0669 | -77.4533
-14.5 | -1.1226 | 0.01428 | -0.0648 | -78.6134
-14 | -1.0806 | 0.01363 | -0.0631 | -79.281
-13.5 | -1.0359 | 0.01311 | -0.0617 | -79.016
-13 | -0.9909 | 0.01257 | -0.0603 | -78.8305
-12.5 | -0.9435 | 0.01207 | -0.0593 | -78.169
-12 | -0.8941 | 0.01166 | -0.0586 | -76.681
-11.5 | -0.8451 | 0.01119 | -0.0579 | -75.5228
-11 | -0.7924 | 0.01081 | -0.0577 | -73.3025
-10.5 | -0.7365 | 0.01041 | -0.0582 | -70.7493
-10 | -0.6735 | 0.01008 | -0.0602 | -66.8155
-9.5 | -0.6044 | 0.00969 | -0.0636 | -62.3736
-9 | -0.5444 | 0.00939 | -0.0649 | -57.9766
-8.5 | -0.4869 | 0.0091 | -0.0656 | -53.5055
-8 | -0.4336 | 0.00881 | -0.0654 | -49.2168
-7.5 | -0.38 | 0.00859 | -0.0652 | -44.2375
-7 | -0.3287 | 0.00836 | -0.0645 | -39.3182
-6.5 | -0.2786 | 0.00813 | -0.0635 | -34.2681
-6 | -0.2294 | 0.00793 | -0.0622 | -28.9281
-5.5 | -0.1814 | 0.00773 | -0.0607 | -23.467
-5 | -0.1346 | 0.00758 | -0.0589 | -17.7573
-4.5 | -0.0888 | 0.0074 | -0.0568 | -12
-4 | -0.0431 | 0.00726 | -0.0548 | -5.9366
-3.5 | 0.0032 | 0.00712 | -0.0528 | 0.44944
-3 | 0.0482 | 0.007 | -0.0506 | 6.8857
-2.5 | 0.0935 | 0.00689 | -0.0484 | 13.5704
-2 | 0.1354 | 0.00674 | -0.0455 | 20.089
-1.5 | 0.1782 | 0.00664 | -0.0427 | 26.8373
-1 | 0.2193 | 0.00651 | -0.0397 | 33.6866
-0.5 | 0.2598 | 0.00633 | -0.0365 | 41.0427
0 | 0.2946 | 0.00611 | -0.0321 | 48.216
0.5 | 0.3275 | 0.00583 | -0.0273 | 56.175
1 | 0.3533 | 0.00558 | -0.0209 | 63.3154
1.5 | 0.3635 | 0.00513 | -0.011 | 70.8577
2 | 0.3802 | 0.00494 | -0.0025 | 76.9636
2.5 | 0.4044 | 0.00485 | 0.0045 | 83.3814
3 | 0.442 | 0.00489 | 0.0084 | 90.3885
3.5 | 0.4716 | 0.00492 | 0.014 | 95.8537
4 | 0.5106 | 0.00499 | 0.0175 | 102.3246
4.5 | 0.5526 | 0.00511 | 0.0203 | 108.1409
5 | 0.5998 | 0.00522 | 0.0219 | 114.9042
5.5 | 0.652 | 0.00541 | 0.0222 | 120.5176
6 | 0.7038 | 0.00555 | 0.0225 | 126.8108
6.5 | 0.7449 | 0.00577 | 0.0252 | 129.0988
7 | 0.8031 | 0.00594 | 0.024 | 135.202
7.5 | 0.8492 | 0.00621 | 0.0253 | 136.7472
8 | 0.8939 | 0.00642 | 0.027 | 139.2368
8.5 | 0.9485 | 0.00675 | 0.0262 | 140.5185
9 | 0.9936 | 0.0071 | 0.0275 | 139.9437
9.5 | 1.0317 | 0.00743 | 0.0302 | 138.856
10 | 1.0831 | 0.00792 | 0.0297 | 136.7551
10.5 | 1.1301 | 0.00847 | 0.03 | 133.4238
11 | 1.1687 | 0.0094 | 0.0313 | 124.3298
11.5 | 1.2056 | 0.01019 | 0.0332 | 118.3121
12 | 1.2099 | 0.01239 | 0.039 | 97.6513
12.5 | 1.2579 | 0.01319 | 0.0381 | 95.3677
13 | 1.294 | 0.01472 | 0.0381 | 87.9076
13.5 | 1.3122 | 0.01732 | 0.0396 | 75.7621
14 | 1.3378 | 0.01959 | 0.0401 | 68.2899
14.5 | 1.3447 | 0.02309 | 0.0419 | 58.2373
15.5 | 1.3478 | 0.03129 | 0.0451 | 43.0745
16 | 1.3544 | 0.03487 | 0.0468 | 38.8414
16.5 | 1.3364 | 0.0396 | 0.0514 | 33.7475
17 | 1.3286 | 0.04535 | 0.0514 | 29.2966
17.5 | 1.3469 | 0.04886 | 0.0505 | 27.5665
18 | 1.3419 | 0.05443 | 0.0503 | 24.6537
18.5 | 1.3414 | 0.05976 | 0.0497 | 22.4465
19 | 1.3189 | 0.06741 | 0.0492 | 19.5653
19.5 | 1.3267 | 0.07214 | 0.048 | 18.3906
20 | 1.3287 | 0.07747 | 0.0468 | 17.1512

## 83. Re 6M Mach 0.10 (1)
BIGFOIL.COM POLAR EXPORT
TsAGI B 19.5% thick
TsAGI B 19.5% thick |  |  |  | Cl Max: | 1.715 | at alpha= | 17 | deg
JavaFoil+Calcfoil stall+Eppler ext transition |  |  |  | L/D Max: | 120.008 | at alpha= | 8 | deg
Re: | 6000000 |  |  | Cd Min: | 0.00565 | at alpha= | 2.5 | deg
Mach: | 0.1 |  |  | Cl=0 at alpha= | -0.89844 | deg
|  |  |  | @ Cl=0.1, Cd= | 0.0075972
|  |  |  | @ Cl=0.4, Cd= | 0.0057414
|  |  |  | @ Cl=0.6, Cd= | 0.006684
alpha (deg) | Cl | Cd | Cm | Cl/Cd
-19.5 | -1.06 | 0.12723 | 0.028 | -8.33
-19 | -1.078 | 0.11869 | 0.028 | -9.087
-18.5 | -1.096 | 0.11001 | 0.028 | -9.965
-18 | -1.113 | 0.10106 | 0.029 | -11.013
-17.5 | -1.13 | 0.09124 | 0.029 | -12.383
-17 | -1.147 | 0.08054 | 0.029 | -14.244
-16.5 | -1.166 | 0.0688 | 0.03 | -16.952
-16 | -1.198 | 0.05152 | 0.031 | -23.254
-15.5 | -1.248 | 0.0325 | 0.033 | -38.411
-15 | -1.277 | 0.02425 | 0.034 | -52.658
-14.5 | -1.284 | 0.02081 | 0.034 | -61.713
-14 | -1.28 | 0.0189 | 0.033 | -67.684
-13.5 | -1.267 | 0.01763 | 0.033 | -71.898
-13 | -1.25 | 0.01659 | 0.032 | -75.342
-12.5 | -1.227 | 0.01571 | 0.032 | -78.098
-12 | -1.2 | 0.01499 | 0.031 | -80.067
-11.5 | -1.168 | 0.01435 | 0.03 | -81.41
-11 | -1.132 | 0.01352 | 0.029 | -83.775
-10.5 | -1.094 | 0.01299 | 0.029 | -84.221
-10 | -1.052 | 0.01251 | 0.028 | -84.11
-9.5 | -1.008 | 0.01206 | 0.027 | -83.578
-9 | -0.96 | 0.01165 | 0.026 | -82.442
-8.5 | -0.91 | 0.01127 | 0.025 | -80.765
-8 | -0.859 | 0.00921 | 0.025 | -93.223
-7.5 | -0.805 | 0.00899 | 0.024 | -89.565
-7 | -0.749 | 0.00942 | 0.023 | -79.537
-6.5 | -0.692 | 0.00923 | 0.022 | -75.056
-6 | -0.634 | 0.00901 | 0.021 | -70.384
-5.5 | -0.575 | 0.00882 | 0.02 | -65.166
-5 | -0.515 | 0.00931 | 0.019 | -55.267
-4.5 | -0.453 | 0.00881 | 0.018 | -51.456
-4 | -0.392 | 0.00864 | 0.017 | -45.352
-3.5 | -0.329 | 0.00848 | 0.016 | -38.842
-3 | -0.267 | 0.00834 | 0.015 | -31.982
-2.5 | -0.204 | 0.00825 | 0.014 | -24.659
-2 | -0.14 | 0.00841 | 0.013 | -16.67
-1.5 | -0.077 | 0.00824 | 0.012 | -9.286
-1 | -0.013 | 0.0081 | 0.011 | -1.57
-0.5 | 0.051 | 0.00798 | 0.01 | 6.401
0 | 0.115 | 0.00748 | 0.009 | 15.357
0.5 | 0.178 | 0.0061 | 0.008 | 29.238
1 | 0.242 | 0.00608 | 0.007 | 39.819
1.5 | 0.305 | 0.0058 | 0.006 | 52.68
2 | 0.369 | 0.00583 | 0.005 | 63.167
2.5 | 0.432 | 0.00565 | 0.004 | 76.436
3 | 0.494 | 0.00644 | 0.002 | 76.759
3.5 | 0.557 | 0.00658 | 0.001 | 84.718
4 | 0.619 | 0.00673 | 0 | 92.05
4.5 | 0.681 | 0.00692 | -0.001 | 98.54
5 | 0.743 | 0.00712 | -0.002 | 104.378
5.5 | 0.804 | 0.00737 | -0.003 | 109.2
6 | 0.865 | 0.00762 | -0.004 | 113.451
6.5 | 0.925 | 0.00809 | -0.006 | 114.386
7 | 0.984 | 0.00842 | -0.007 | 116.891
7.5 | 1.043 | 0.00876 | -0.008 | 119.041
8 | 1.101 | 0.00918 | -0.009 | 120.008
8.5 | 1.158 | 0.00966 | -0.01 | 119.942
9 | 1.214 | 0.01018 | -0.011 | 119.314
9.5 | 1.27 | 0.01078 | -0.012 | 117.816
10 | 1.324 | 0.01146 | -0.014 | 115.475
10.5 | 1.377 | 0.01226 | -0.015 | 112.3
11 | 1.428 | 0.01316 | -0.016 | 108.499
11.5 | 1.475 | 0.01423 | -0.017 | 103.636
12 | 1.517 | 0.01545 | -0.018 | 98.203
12.5 | 1.555 | 0.01689 | -0.019 | 92.067
13 | 1.589 | 0.01866 | -0.02 | 85.128
13.5 | 1.619 | 0.02086 | -0.021 | 77.595
14 | 1.643 | 0.0237 | -0.022 | 69.33
14.5 | 1.663 | 0.02722 | -0.023 | 61.108
15 | 1.681 | 0.03035 | -0.024 | 55.381
15.5 | 1.696 | 0.03307 | -0.025 | 51.283
16 | 1.707 | 0.03579 | -0.026 | 47.688
16.5 | 1.713 | 0.03865 | -0.027 | 44.327
17 | 1.715 | 0.04159 | -0.028 | 41.238
17.5 | 1.713 | 0.04456 | -0.029 | 38.445
18 | 1.706 | 0.04805 | -0.03 | 35.511
18.5 | 1.695 | 0.05139 | -0.031 | 32.989
19 | 1.68 | 0.05544 | -0.032 | 30.301
19.5 | 1.661 | 0.05905 | -0.033 | 28.134
20 | 1.639 | 0.06291 | -0.034 | 26.051

## 84. Re 6M Mach 0.10 (2)
BIGFOIL.COM POLAR EXPORT
TsAGI B 19.5% thick
TsAGI B 19.5% thick |  |  |  | Cl Max: | 1.3494 | at alpha= | 16 | deg
XFOIL ncrit=9 |  |  |  | L/D Max: | 140.103 | at alpha= | 8.5 | deg
Re: | 6000000 |  |  | Cd Min: | 0.07997 | at alpha= | 20 | deg
Mach: | 0.1 |  |  | Cl=0 at alpha= | -3.554 | deg
|  |  |  | @ Cl=0.1, Cd= | 0.0068956
|  |  |  | @ Cl=0.4, Cd= | 0.0048934
|  |  |  | @ Cl=0.6, Cd= | 0.0052363
alpha (deg) | Cl | Cd | Cm | Cl/Cd
-20 | -1.4983 | 0.03032 | -0.0849 | -49.4162
-19.5 | -1.4842 | 0.02793 | -0.0821 | -53.14
-19 | -1.4714 | 0.02564 | -0.0787 | -57.3869
-18.5 | -1.4559 | 0.02368 | -0.0749 | -61.4823
-18 | -1.4275 | 0.02184 | -0.0731 | -65.3617
-17.5 | -1.375 | 0.02026 | -0.0752 | -67.8677
-17 | -1.3436 | 0.01894 | -0.0725 | -70.9398
-16.5 | -1.2949 | 0.01766 | -0.073 | -73.3239
-16 | -1.2455 | 0.01674 | -0.0735 | -74.4026
-15.5 | -1.2074 | 0.01595 | -0.0714 | -75.6991
-15 | -1.1665 | 0.01528 | -0.0695 | -76.3416
-14.5 | -1.1255 | 0.01459 | -0.0676 | -77.1419
-14 | -1.0852 | 0.01385 | -0.0655 | -78.3538
-13.5 | -1.0401 | 0.0133 | -0.064 | -78.203
-13 | -0.9946 | 0.01277 | -0.0625 | -77.8857
-12.5 | -0.9477 | 0.01222 | -0.0612 | -77.5532
-12 | -0.8977 | 0.01179 | -0.0604 | -76.1408
-11.5 | -0.848 | 0.01132 | -0.0596 | -74.9117
-11 | -0.7961 | 0.0109 | -0.0591 | -73.0367
-10.5 | -0.7399 | 0.0105 | -0.0595 | -70.4667
-10 | -0.677 | 0.01015 | -0.0614 | -66.6995
-9.5 | -0.6073 | 0.00977 | -0.0646 | -62.1597
-9 | -0.5467 | 0.00946 | -0.0659 | -57.7907
-8.5 | -0.4885 | 0.00915 | -0.0666 | -53.388
-8 | -0.4345 | 0.00886 | -0.0664 | -49.0406
-7.5 | -0.3806 | 0.00864 | -0.0662 | -44.0509
-7 | -0.3292 | 0.00839 | -0.0654 | -39.2372
-6.5 | -0.2787 | 0.00816 | -0.0643 | -34.1544
-6 | -0.229 | 0.00797 | -0.0631 | -28.7327
-5.5 | -0.1806 | 0.00776 | -0.0615 | -23.2732
-5 | -0.1331 | 0.00761 | -0.0598 | -17.4901
-4.5 | -0.087 | 0.00743 | -0.0577 | -11.7093
-4 | -0.0413 | 0.00729 | -0.0555 | -5.6653
-3.5 | 0.005 | 0.00715 | -0.0535 | 0.6993
-3 | 0.0504 | 0.00702 | -0.0512 | 7.1795
-2.5 | 0.0959 | 0.00691 | -0.049 | 13.8784
-2 | 0.1385 | 0.00676 | -0.0462 | 20.4882
-1.5 | 0.1812 | 0.00666 | -0.0433 | 27.2072
-1 | 0.2223 | 0.00653 | -0.0402 | 34.0429
-0.5 | 0.2626 | 0.00635 | -0.0369 | 41.3543
0 | 0.298 | 0.00613 | -0.0325 | 48.6134
1 | 0.3568 | 0.0056 | -0.0212 | 63.7143
1.5 | 0.3662 | 0.00515 | -0.0111 | 71.1068
2 | 0.3821 | 0.00496 | -0.0023 | 77.0363
2.5 | 0.4063 | 0.00487 | 0.0047 | 83.4292
3 | 0.443 | 0.00492 | 0.0089 | 90.0407
3.5 | 0.4718 | 0.00494 | 0.0148 | 95.5061
4 | 0.5116 | 0.00501 | 0.0182 | 102.1158
4.5 | 0.5545 | 0.00513 | 0.0209 | 108.0897
5 | 0.6016 | 0.00524 | 0.0226 | 114.8092
5.5 | 0.6545 | 0.00543 | 0.0228 | 120.5341
6 | 0.7056 | 0.00559 | 0.0234 | 126.2254
6.5 | 0.748 | 0.0058 | 0.0258 | 128.9655
7 | 0.8061 | 0.00598 | 0.0248 | 134.7993
7.5 | 0.8519 | 0.00625 | 0.0263 | 136.304
8 | 0.8978 | 0.00648 | 0.0277 | 138.5494
8.5 | 0.9527 | 0.0068 | 0.027 | 140.1029
9 | 0.9966 | 0.00718 | 0.0286 | 138.8022
9.5 | 1.0364 | 0.00752 | 0.0311 | 137.8191
10 | 1.0877 | 0.00804 | 0.0307 | 135.2861
10.5 | 1.1349 | 0.0086 | 0.031 | 131.9651
11 | 1.1736 | 0.00956 | 0.0324 | 122.7615
11.5 | 1.2099 | 0.01036 | 0.0345 | 116.7857
12 | 1.2143 | 0.01268 | 0.0401 | 95.765
12.5 | 1.2627 | 0.01351 | 0.0392 | 93.4641
13 | 1.2989 | 0.01508 | 0.0392 | 86.134
13.5 | 1.3144 | 0.01792 | 0.0409 | 73.3482
14 | 1.3401 | 0.02022 | 0.0414 | 66.276
14.5 | 1.3455 | 0.0239 | 0.0432 | 56.2971
15.5 | 1.3449 | 0.03248 | 0.0465 | 41.407
16 | 1.3494 | 0.03635 | 0.0482 | 37.1224
16.5 | 1.3313 | 0.04109 | 0.0528 | 32.3996
17 | 1.322 | 0.04704 | 0.0528 | 28.1037
17.5 | 1.34 | 0.05061 | 0.0519 | 26.477
18 | 1.3307 | 0.05672 | 0.0517 | 23.4609
18.5 | 1.3282 | 0.06229 | 0.051 | 21.3228
19 | 1.3057 | 0.07006 | 0.0503 | 18.6369
19.5 | 1.3152 | 0.0746 | 0.0492 | 17.63
20 | 1.3178 | 0.07997 | 0.0479 | 16.4787

## 85. Re 6M Mach 0.25 (1)
BIGFOIL.COM POLAR EXPORT
TsAGI B 19.5% thick
TsAGI B 19.5% thick |  |  |  | Cl Max: | 1.67 | at alpha= | 15.5 | deg
JavaFoil+Calcfoil stall+Eppler ext transition |  |  |  | L/D Max: | 117.403 | at alpha= | 7.5 | deg
Re: | 6000000 |  |  | Cd Min: | 0.0057 | at alpha= | 2 | deg
Mach: | 0.25 |  |  | Cl=0 at alpha= | -0.9 | deg
|  |  |  | @ Cl=0.1, Cd= | 0.0076945
|  |  |  | @ Cl=0.4, Cd= | 0.005964
|  |  |  | @ Cl=0.6, Cd= | 0.0068456
alpha (deg) | Cl | Cd | Cm | Cl/Cd
-18 | -0.825 | 0.13433 | 0.025 | -6.142
-17.5 | -0.867 | 0.12458 | 0.026 | -6.962
-17 | -0.907 | 0.11488 | 0.026 | -7.892
-16.5 | -0.942 | 0.10533 | 0.026 | -8.946
-16 | -0.973 | 0.0953 | 0.027 | -10.213
-15.5 | -1.001 | 0.08492 | 0.027 | -11.787
-15 | -1.027 | 0.0738 | 0.028 | -13.922
-14.5 | -1.057 | 0.06021 | 0.029 | -17.558
-14 | -1.12 | 0.03627 | 0.031 | -30.885
-13.5 | -1.178 | 0.0228 | 0.033 | -51.671
-13 | -1.19 | 0.01951 | 0.033 | -61.014
-12.5 | -1.187 | 0.01782 | 0.032 | -66.598
-12 | -1.174 | 0.01634 | 0.032 | -71.828
-11.5 | -1.153 | 0.01538 | 0.031 | -74.965
-11 | -1.126 | 0.01456 | 0.03 | -77.304
-10.5 | -1.094 | 0.01388 | 0.029 | -78.821
-10 | -1.058 | 0.01328 | 0.029 | -79.613
-9.5 | -1.017 | 0.01274 | 0.028 | -79.874
-9 | -0.973 | 0.01223 | 0.027 | -79.531
-8.5 | -0.925 | 0.0118 | 0.026 | -78.335
-8 | -0.874 | 0.01138 | 0.025 | -76.793
-7.5 | -0.821 | 0.01107 | 0.024 | -74.183
-7 | -0.766 | 0.00909 | 0.023 | -84.244
-6.5 | -0.708 | 0.00953 | 0.023 | -74.288
-6 | -0.649 | 0.00896 | 0.022 | -72.428
-5.5 | -0.589 | 0.00873 | 0.021 | -67.478
-5 | -0.527 | 0.00857 | 0.02 | -61.566
-4.5 | -0.465 | 0.00901 | 0.019 | -51.628
-4 | -0.402 | 0.00887 | 0.018 | -45.319
-3.5 | -0.338 | 0.00864 | 0.017 | -39.108
-3 | -0.274 | 0.00854 | 0.016 | -32.067
-2.5 | -0.209 | 0.00808 | 0.015 | -25.867
-2 | -0.144 | 0.00797 | 0.014 | -18.044
-1.5 | -0.079 | 0.00785 | 0.013 | -10.016
-1 | -0.013 | 0.00826 | 0.011 | -1.581
-0.5 | 0.052 | 0.00784 | 0.01 | 6.691
0 | 0.118 | 0.00764 | 0.009 | 15.431
0.5 | 0.183 | 0.00593 | 0.008 | 30.895
1 | 0.248 | 0.0059 | 0.007 | 42.092
1.5 | 0.313 | 0.0059 | 0.006 | 53.094
2 | 0.378 | 0.0057 | 0.005 | 66.363
2.5 | 0.443 | 0.00648 | 0.004 | 68.413
3 | 0.507 | 0.00661 | 0.003 | 76.735
3.5 | 0.572 | 0.00677 | 0.001 | 84.443
4 | 0.635 | 0.00694 | 0 | 91.549
4.5 | 0.699 | 0.00715 | -0.001 | 97.751
5 | 0.762 | 0.00739 | -0.002 | 102.996
5.5 | 0.824 | 0.00765 | -0.003 | 107.666
6 | 0.886 | 0.00794 | -0.004 | 111.515
6.5 | 0.947 | 0.00827 | -0.006 | 114.565
7 | 1.007 | 0.00865 | -0.007 | 116.485
7.5 | 1.067 | 0.00909 | -0.008 | 117.403
8 | 1.125 | 0.00972 | -0.009 | 115.736
8.5 | 1.183 | 0.01028 | -0.01 | 115.097
9 | 1.24 | 0.01091 | -0.012 | 113.692
9.5 | 1.296 | 0.01161 | -0.013 | 111.572
10 | 1.351 | 0.01244 | -0.014 | 108.534
10.5 | 1.404 | 0.01337 | -0.015 | 105.009
11 | 1.455 | 0.01445 | -0.016 | 100.736
11.5 | 1.501 | 0.01569 | -0.017 | 95.658
12 | 1.541 | 0.01718 | -0.018 | 89.713
12.5 | 1.576 | 0.01894 | -0.019 | 83.216
13 | 1.606 | 0.02106 | -0.02 | 76.249
13.5 | 1.63 | 0.02394 | -0.022 | 68.071
14 | 1.647 | 0.02783 | -0.023 | 59.154
14.5 | 1.659 | 0.03155 | -0.024 | 52.598
15 | 1.667 | 0.03485 | -0.025 | 47.853
15.5 | 1.67 | 0.03799 | -0.026 | 43.955
16 | 1.666 | 0.04123 | -0.027 | 40.403
16.5 | 1.655 | 0.04466 | -0.028 | 37.06
17 | 1.637 | 0.04828 | -0.029 | 33.902
17.5 | 1.611 | 0.05236 | -0.03 | 30.77
18 | 1.578 | 0.05665 | -0.031 | 27.861
18.5 | 1.538 | 0.06117 | -0.031 | 25.152
19 | 1.492 | 0.0657 | -0.032 | 22.709
19.5 | 1.439 | 0.071 | -0.033 | 20.261
20 | 1.379 | 0.07659 | -0.034 | 18.006

## 86. Re 6M Mach 0.25 (2)
BIGFOIL.COM POLAR EXPORT
TsAGI B 19.5% thick
TsAGI B 19.5% thick |  |  |  | Cl Max: | 1.3481 | at alpha= | 14 | deg
XFOIL ncrit=9 |  |  |  | L/D Max: | 135.515 | at alpha= | 8.5 | deg
Re: | 6000000 |  |  | Cd Min: | 0.0836 | at alpha= | 19 | deg
Mach: | 0.25 |  |  | Cl=0 at alpha= | -3.67 | deg
|  |  |  | @ Cl=0.1, Cd= | 0.0070669
|  |  |  | @ Cl=0.4, Cd= | 0.0050499
|  |  |  | @ Cl=0.6, Cd= | 0.0053791
alpha (deg) | Cl | Cd | Cm | Cl/Cd
-20 | -1.4006 | 0.0481 | -0.1005 | -29.1185
-19.5 | -1.4198 | 0.04103 | -0.1013 | -34.6039
-19 | -1.4292 | 0.03564 | -0.0999 | -40.101
-18.5 | -1.4254 | 0.03179 | -0.0973 | -44.838
-18 | -1.4113 | 0.02874 | -0.0945 | -49.1058
-17.5 | -1.3665 | 0.02573 | -0.0964 | -53.1092
-17 | -1.3244 | 0.02317 | -0.097 | -57.1601
-16.5 | -1.3116 | 0.02102 | -0.0911 | -62.3977
-16 | -1.2569 | 0.01959 | -0.092 | -64.1603
-15.5 | -1.2212 | 0.01841 | -0.0889 | -66.3335
-15 | -1.1857 | 0.01721 | -0.0855 | -68.896
-14.5 | -1.1472 | 0.01619 | -0.0824 | -70.8586
-14 | -1.105 | 0.01533 | -0.0796 | -72.0809
-13.5 | -1.0592 | 0.01462 | -0.0772 | -72.4487
-13 | -1.0166 | 0.01377 | -0.0744 | -73.8272
-12.5 | -0.9676 | 0.01316 | -0.0724 | -73.5258
-12 | -0.9184 | 0.01255 | -0.0705 | -73.1793
-11.5 | -0.8666 | 0.012 | -0.0691 | -72.2167
-11 | -0.8125 | 0.01151 | -0.068 | -70.5908
-10.5 | -0.7572 | 0.01103 | -0.0672 | -68.6491
-10 | -0.6963 | 0.0106 | -0.0676 | -65.6887
-9.5 | -0.6242 | 0.01019 | -0.0704 | -61.2561
-9 | -0.5599 | 0.00979 | -0.0716 | -57.191
-8.5 | -0.4989 | 0.00946 | -0.072 | -52.7378
-8 | -0.4403 | 0.00916 | -0.072 | -48.0677
-7.5 | -0.3848 | 0.00886 | -0.0714 | -43.4312
-7 | -0.3302 | 0.0086 | -0.0706 | -38.3953
-6.5 | -0.2778 | 0.00837 | -0.0693 | -33.19
-6 | -0.2268 | 0.00815 | -0.0677 | -27.8282
-5.5 | -0.1762 | 0.00795 | -0.066 | -22.1635
-5 | -0.1263 | 0.00776 | -0.0643 | -16.2758
-4.5 | -0.0778 | 0.0076 | -0.0622 | -10.2368
-4 | -0.0301 | 0.00742 | -0.0599 | -4.0566
-3.5 | 0.0155 | 0.0073 | -0.0572 | 2.1233
-3 | 0.0624 | 0.00714 | -0.0548 | 8.7395
-2.5 | 0.1087 | 0.00705 | -0.0523 | 15.4184
-2 | 0.1542 | 0.00688 | -0.0496 | 22.4128
-1 | 0.2398 | 0.00664 | -0.0431 | 36.1145
-0.5 | 0.2786 | 0.0065 | -0.0391 | 42.8615
0 | 0.3158 | 0.00624 | -0.0347 | 50.609
0.5 | 0.3484 | 0.00603 | -0.0294 | 57.7778
1 | 0.3754 | 0.00571 | -0.0228 | 65.7443
1.5 | 0.3813 | 0.00528 | -0.0115 | 72.2159
2 | 0.3935 | 0.00508 | -0.0015 | 77.4606
2.5 | 0.4151 | 0.00498 | 0.0066 | 83.3534
3 | 0.4412 | 0.00502 | 0.0135 | 87.8884
3.5 | 0.4756 | 0.00502 | 0.0187 | 94.741
4 | 0.5177 | 0.00515 | 0.0219 | 100.5243
4.5 | 0.5653 | 0.00524 | 0.0241 | 107.8817
5 | 0.6102 | 0.00542 | 0.0267 | 112.583
5.5 | 0.6666 | 0.00558 | 0.0266 | 119.4624
6 | 0.7145 | 0.00582 | 0.0284 | 122.7663
6.5 | 0.7656 | 0.00599 | 0.0295 | 127.813
7 | 0.8201 | 0.00627 | 0.0297 | 130.7974
7.5 | 0.8665 | 0.00651 | 0.0316 | 133.1029
8 | 0.9172 | 0.00687 | 0.0324 | 133.508
8.5 | 0.973 | 0.00718 | 0.0322 | 135.5153
9 | 1.0095 | 0.00769 | 0.0357 | 131.2744
9.5 | 1.0609 | 0.00811 | 0.0361 | 130.8138
10 | 1.1109 | 0.00875 | 0.0365 | 126.96
10.5 | 1.1586 | 0.00954 | 0.037 | 121.4465
11 | 1.198 | 0.01063 | 0.0386 | 112.6999
11.5 | 1.2281 | 0.01159 | 0.0423 | 105.962
12 | 1.2355 | 0.01457 | 0.0461 | 84.7975
12.5 | 1.2901 | 0.01535 | 0.0448 | 84.0456
13 | 1.3208 | 0.01751 | 0.0454 | 75.4312
13.5 | 1.3271 | 0.02126 | 0.0474 | 62.4224
14 | 1.3481 | 0.02416 | 0.0483 | 55.7988
14.5 | 1.3442 | 0.02887 | 0.0502 | 46.5604
15 | 1.3328 | 0.03426 | 0.0521 | 38.9025
15.5 | 1.3254 | 0.03954 | 0.0536 | 33.5205
16 | 1.3269 | 0.04404 | 0.0549 | 30.1294
16.5 | 1.3011 | 0.04941 | 0.0601 | 26.3327
17 | 1.2773 | 0.05692 | 0.06 | 22.4403
17.5 | 1.2945 | 0.06086 | 0.0592 | 21.2701
18 | 1.2753 | 0.06825 | 0.0585 | 18.6857
18.5 | 1.2684 | 0.07466 | 0.0575 | 16.989
19 | 1.2387 | 0.0836 | 0.056 | 14.817

## 87. Re 6M Mach 0.50 (1)
BIGFOIL.COM POLAR EXPORT
TsAGI B 19.5% thick
TsAGI B 19.5% thick |  |  |  | Cl Max: | 1.595 | at alpha= | 12 | deg
JavaFoil+Calcfoil stall+Eppler ext transition |  |  |  | L/D Max: | 98.832 | at alpha= | 6.5 | deg
Re: | 6000000 |  |  | Cd Min: | 0.00659 | at alpha= | 1 | deg
Mach: | 0.5 |  |  | Cl=0 at alpha= | -0.89865 | deg
|  |  |  | @ Cl=0.1, Cd= | 0.0080374
|  |  |  | @ Cl=0.4, Cd= | 0.0067956
|  |  |  | @ Cl=0.6, Cd= | 0.0074166
alpha (deg) | Cl | Cd | Cm | Cl/Cd
-20 | -1.088 | 0.15459 | 0.029 | -7.04
-19.5 | -1.062 | 0.15261 | 0.029 | -6.959
-19 | -1.032 | 0.14871 | 0.028 | -6.936
-18.5 | -1.004 | 0.13324 | 0.027 | -7.538
-18 | -0.976 | 0.13926 | 0.027 | -7.008
-17.5 | -0.948 | 0.12739 | 0.026 | -7.443
-17 | -0.921 | 0.11761 | 0.026 | -7.832
-16.5 | -0.891 | 0.12208 | 0.025 | -7.295
-16 | -0.864 | 0.11064 | 0.025 | -7.806
-15.5 | -0.834 | 0.11573 | 0.024 | -7.204
-15 | -0.807 | 0.10424 | 0.024 | -7.744
-14.5 | -0.777 | 0.10945 | 0.022 | -7.096
-14 | -0.753 | 0.09474 | 0.023 | -7.948
-13.5 | -0.72 | 0.09906 | 0.021 | -7.269
-13 | -0.7 | 0.08455 | 0.023 | -8.274
-12.5 | -0.664 | 0.08859 | 0.02 | -7.493
-12 | -0.649 | 0.07159 | 0.024 | -9.067
-11.5 | -0.614 | 0.07449 | 0.022 | -8.241
-11 | -0.58 | 0.07685 | 0.019 | -7.551
-10.5 | -0.55 | 0.07656 | 0.018 | -7.182
-10 | -0.524 | 0.07066 | 0.018 | -7.412
-9.5 | -0.502 | 0.06043 | 0.02 | -8.311
-9 | -0.8 | 0.02135 | 0.029 | -37.456
-8.5 | -0.885 | 0.01565 | 0.029 | -56.512
-8 | -0.883 | 0.01418 | 0.028 | -62.269
-7.5 | -0.856 | 0.01322 | 0.027 | -64.785
-7 | -0.815 | 0.01244 | 0.026 | -65.504
-6.5 | -0.764 | 0.01186 | 0.025 | -64.401
-6 | -0.707 | 0.01109 | 0.024 | -63.781
-5.5 | -0.646 | 0.01062 | 0.023 | -60.8
-5 | -0.581 | 0.01024 | 0.022 | -56.758
-4.5 | -0.514 | 0.00831 | 0.021 | -61.861
-4 | -0.446 | 0.00812 | 0.02 | -54.861
-3.5 | -0.376 | 0.00826 | 0.019 | -45.47
-3 | -0.305 | 0.00808 | 0.017 | -37.694
-2.5 | -0.233 | 0.0079 | 0.016 | -29.446
-2 | -0.16 | 0.00754 | 0.015 | -21.269
-1.5 | -0.088 | 0.00742 | 0.014 | -11.805
-1 | -0.015 | 0.00781 | 0.013 | -1.865
-0.5 | 0.059 | 0.0081 | 0.012 | 7.221
0 | 0.131 | 0.00799 | 0.01 | 16.426
0.5 | 0.204 | 0.00774 | 0.009 | 26.352
1 | 0.276 | 0.00659 | 0.008 | 41.903
1.5 | 0.348 | 0.00668 | 0.007 | 52.141
2 | 0.42 | 0.00684 | 0.005 | 61.361
2.5 | 0.491 | 0.00703 | 0.004 | 69.86
3 | 0.562 | 0.00727 | 0.003 | 77.305
3.5 | 0.632 | 0.00754 | 0.002 | 83.818
4 | 0.701 | 0.00786 | 0 | 89.244
4.5 | 0.77 | 0.00823 | -0.001 | 93.569
5 | 0.838 | 0.00865 | -0.002 | 96.834
5.5 | 0.905 | 0.00932 | -0.004 | 97.037
6 | 0.97 | 0.00985 | -0.005 | 98.521
6.5 | 1.035 | 0.01047 | -0.006 | 98.832
7 | 1.099 | 0.01118 | -0.008 | 98.3
7.5 | 1.161 | 0.012 | -0.009 | 96.771
8 | 1.223 | 0.01293 | -0.01 | 94.541
8.5 | 1.282 | 0.01401 | -0.011 | 91.533
9 | 1.341 | 0.01525 | -0.013 | 87.951
9.5 | 1.398 | 0.01665 | -0.014 | 83.919
10 | 1.452 | 0.01831 | -0.015 | 79.301
10.5 | 1.504 | 0.02023 | -0.016 | 74.352
11 | 1.551 | 0.02253 | -0.017 | 68.852
11.5 | 1.584 | 0.02535 | -0.019 | 62.473
12 | 1.595 | 0.02909 | -0.02 | 54.828
12.5 | 1.577 | 0.03516 | -0.021 | 44.85
13 | 1.513 | 0.04533 | -0.022 | 33.38
13.5 | 1.334 | 0.05552 | -0.023 | 24.032
14 | 0.949 | 0.06376 | -0.024 | 14.879
14.5 | 0.978 | 0.06692 | -0.025 | 14.611
15 | 1.006 | 0.07157 | -0.026 | 14.05
15.5 | 1.03 | 0.08062 | -0.027 | 12.78
16 | 1.059 | 0.08343 | -0.028 | 12.694
16.5 | 1.088 | 0.08555 | -0.029 | 12.72
17 | 1.113 | 0.09337 | -0.03 | 11.926

## 88. Re 6M Mach 0.50 (2)
BIGFOIL.COM POLAR EXPORT
TsAGI B 19.5% thick
TsAGI B 19.5% thick |  |  |  | Cl Max: | 1.3289 | at alpha= | 13 | deg
XFOIL ncrit=9 |  |  |  | L/D Max: | 108.28 | at alpha= | 6.5 | deg
Re: | 6000000 |  |  | Cd Min: | 0.12274 | at alpha= | -17 | deg
Mach: | 0.5 |  |  | Cl=0 at alpha= | -4.1132 | deg
|  |  |  | @ Cl=0.1, Cd= | 0.0077898
|  |  |  | @ Cl=0.4, Cd= | 0.0068906
|  |  |  | @ Cl=0.6, Cd= | 0.0060538
alpha (deg) | Cl | Cd | Cm | Cl/Cd
-17 | -0.5572 | 0.12274 | -0.0822 | -4.5397
-16.5 | -0.5859 | 0.11088 | -0.0905 | -5.2841
-16 | -0.6211 | 0.09904 | -0.0987 | -6.2712
-15.5 | -0.6646 | 0.08699 | -0.1072 | -7.64
-15 | -0.7089 | 0.07531 | -0.1151 | -9.4131
-14.5 | -0.7508 | 0.06404 | -0.1222 | -11.7239
-14 | -0.786 | 0.05209 | -0.1305 | -15.0893
-13.5 | -0.8148 | 0.04145 | -0.1378 | -19.6574
-13 | -0.8519 | 0.03274 | -0.14 | -26.0202
-12.5 | -0.8842 | 0.02619 | -0.1367 | -33.761
-12 | -0.9075 | 0.02114 | -0.1296 | -42.9281
-11.5 | -0.9063 | 0.01761 | -0.1212 | -51.4651
-10.5 | -0.8221 | 0.01406 | -0.1082 | -58.4708
-10 | -0.7607 | 0.01309 | -0.104 | -58.1131
-9.5 | -0.6918 | 0.01228 | -0.1012 | -56.3355
-9 | -0.6165 | 0.01162 | -0.0999 | -53.0551
-8.5 | -0.5382 | 0.01099 | -0.0996 | -48.9718
-8 | -0.4679 | 0.01049 | -0.0981 | -44.6044
-7.5 | -0.402 | 0.01004 | -0.096 | -40.0398
-7 | -0.3372 | 0.00966 | -0.0939 | -34.9068
-6.5 | -0.2743 | 0.00932 | -0.0917 | -29.4313
-6 | -0.2135 | 0.009 | -0.0892 | -23.7222
-5.5 | -0.1549 | 0.00873 | -0.0865 | -17.7434
-5 | -0.0987 | 0.00847 | -0.0835 | -11.6529
-4 | 0.0126 | 0.00806 | -0.0775 | 1.5633
-3.5 | 0.0658 | 0.00791 | -0.0741 | 8.3186
-3 | 0.117 | 0.00773 | -0.0704 | 15.1358
-2.5 | 0.1682 | 0.0076 | -0.0668 | 22.1316
-2 | 0.2191 | 0.00745 | -0.0632 | 29.4094
-1.5 | 0.2671 | 0.00736 | -0.0591 | 36.2908
-1 | 0.312 | 0.00722 | -0.0543 | 43.2133
-0.5 | 0.3561 | 0.0071 | -0.0494 | 50.1549
0 | 0.3968 | 0.00691 | -0.0439 | 57.424
0.5 | 0.4282 | 0.00672 | -0.0364 | 63.7202
1 | 0.4506 | 0.0064 | -0.0271 | 70.4062
1.5 | 0.4441 | 0.00591 | -0.0116 | 75.1438
2 | 0.4247 | 0.00565 | 0.0069 | 75.1681
2.5 | 0.4232 | 0.00545 | 0.0217 | 77.6514
3 | 0.4518 | 0.00553 | 0.0299 | 81.6998
3.5 | 0.4951 | 0.00561 | 0.035 | 88.2531
4 | 0.544 | 0.00583 | 0.0387 | 93.3105
4.5 | 0.5962 | 0.00603 | 0.0418 | 98.8723
5 | 0.6473 | 0.00635 | 0.0449 | 101.937
5.5 | 0.7066 | 0.00666 | 0.0464 | 106.0961
6 | 0.7578 | 0.00709 | 0.0492 | 106.8829
6.5 | 0.8186 | 0.00756 | 0.0502 | 108.2804
7 | 0.8644 | 0.00817 | 0.0538 | 105.8017
7.5 | 0.931 | 0.00883 | 0.0533 | 105.436
8.5 | 1.0262 | 0.01077 | 0.0588 | 95.2832
9 | 1.0811 | 0.01213 | 0.0593 | 89.1261
9.5 | 1.138 | 0.01353 | 0.0596 | 84.1094
10 | 1.1874 | 0.01528 | 0.0605 | 77.7094
10.5 | 1.2264 | 0.01739 | 0.0625 | 70.5233
11 | 1.2414 | 0.01962 | 0.0688 | 63.2722
11.5 | 1.2772 | 0.02232 | 0.0698 | 57.2222
12 | 1.2766 | 0.02716 | 0.0721 | 47.0029
12.5 | 1.3273 | 0.02923 | 0.0724 | 45.4088
13 | 1.3289 | 0.03408 | 0.0743 | 38.9935
13.5 | 1.3226 | 0.03962 | 0.0759 | 33.3821
14 | 1.3217 | 0.04487 | 0.0773 | 29.4562
14.5 | 1.2931 | 0.05208 | 0.0786 | 24.8291
15 | 1.2681 | 0.05946 | 0.079 | 21.3269
15.5 | 1.2518 | 0.06635 | 0.0792 | 18.8666
16 | 1.2321 | 0.07373 | 0.0789 | 16.711
16.5 | 1.1971 | 0.08257 | 0.0779 | 14.498
17 | 1.1585 | 0.09205 | 0.0763 | 12.5856
18 | 1.1328 | 0.10686 | 0.0739 | 10.6008

## 89. Re 7M Mach 0.00 (1)
BIGFOIL.COM POLAR EXPORT
TsAGI B 19.5% thick
TsAGI B 19.5% thick |  |  |  | Cl Max: | 1.727 | at alpha= | 17.5 | deg
JavaFoil+Calcfoil stall+Eppler ext transition |  |  |  | L/D Max: | 122.248 | at alpha= | 8.5 | deg
Re: | 7000000 |  |  | Cd Min: | 0.0057 | at alpha= | 3 | deg
Mach: | 0 |  |  | Cl=0 at alpha= | -0.89844 | deg
|  |  |  | @ Cl=0.1, Cd= | 0.0077511
|  |  |  | @ Cl=0.4, Cd= | 0.0058367
|  |  |  | @ Cl=0.6, Cd= | 0.0066161
alpha (deg) | Cl | Cd | Cm | Cl/Cd
-20 | -1.09 | 0.12754 | 0.029 | -8.55
-19.5 | -1.107 | 0.11891 | 0.029 | -9.314
-19 | -1.124 | 0.11012 | 0.029 | -10.204
-18.5 | -1.139 | 0.101 | 0.029 | -11.281
-18 | -1.155 | 0.09162 | 0.03 | -12.601
-17.5 | -1.171 | 0.08129 | 0.03 | -14.4
-17 | -1.191 | 0.06855 | 0.031 | -17.37
-16.5 | -1.221 | 0.05248 | 0.032 | -23.257
-16 | -1.27 | 0.0332 | 0.034 | -38.261
-15.5 | -1.298 | 0.02477 | 0.034 | -52.404
-15 | -1.305 | 0.02134 | 0.034 | -61.153
-14.5 | -1.303 | 0.01922 | 0.034 | -67.8
-14 | -1.293 | 0.01777 | 0.033 | -72.769
-13.5 | -1.277 | 0.01672 | 0.033 | -76.353
-13 | -1.256 | 0.01582 | 0.032 | -79.424
-12.5 | -1.232 | 0.01507 | 0.032 | -81.731
-12 | -1.203 | 0.01443 | 0.031 | -83.312
-11.5 | -1.169 | 0.01383 | 0.03 | -84.556
-11 | -1.133 | 0.0133 | 0.029 | -85.188
-10.5 | -1.093 | 0.01285 | 0.029 | -85.029
-10 | -1.051 | 0.01209 | 0.028 | -86.936
-9.5 | -1.006 | 0.01166 | 0.027 | -86.218
-9 | -0.958 | 0.01132 | 0.026 | -84.594
-8.5 | -0.908 | 0.00924 | 0.025 | -98.222
-8 | -0.856 | 0.009 | 0.024 | -95.06
-7.5 | -0.802 | 0.00943 | 0.024 | -85.007
-7 | -0.746 | 0.00921 | 0.023 | -81.029
-6.5 | -0.69 | 0.00899 | 0.022 | -76.706
-6 | -0.632 | 0.00883 | 0.021 | -71.544
-5.5 | -0.572 | 0.00933 | 0.02 | -61.326
-5 | -0.512 | 0.00913 | 0.019 | -56.121
-4.5 | -0.451 | 0.00861 | 0.018 | -52.447
-4 | -0.39 | 0.00843 | 0.017 | -46.241
-3.5 | -0.328 | 0.0083 | 0.016 | -39.513
-3 | -0.265 | 0.00819 | 0.015 | -32.397
-2.5 | -0.203 | 0.00865 | 0.014 | -23.41
-2 | -0.139 | 0.00852 | 0.013 | -16.369
-1.5 | -0.076 | 0.00807 | 0.012 | -9.43
-1 | -0.013 | 0.00798 | 0.011 | -1.585
-0.5 | 0.051 | 0.00786 | 0.01 | 6.47
0 | 0.114 | 0.00772 | 0.009 | 14.801
0.5 | 0.178 | 0.00717 | 0.008 | 24.777
1 | 0.241 | 0.0061 | 0.007 | 39.504
1.5 | 0.304 | 0.00606 | 0.006 | 50.114
2 | 0.367 | 0.0058 | 0.005 | 63.224
2.5 | 0.43 | 0.00587 | 0.004 | 73.251
3 | 0.492 | 0.0057 | 0.002 | 86.306
3.5 | 0.555 | 0.0065 | 0.001 | 85.36
4 | 0.617 | 0.00666 | 0 | 92.614
4.5 | 0.678 | 0.00682 | -0.001 | 99.533
5 | 0.74 | 0.00722 | -0.002 | 102.43
5.5 | 0.801 | 0.00744 | -0.003 | 107.638
6 | 0.861 | 0.00768 | -0.004 | 112.104
6.5 | 0.921 | 0.00795 | -0.006 | 115.953
7 | 0.981 | 0.00826 | -0.007 | 118.698
7.5 | 1.039 | 0.00861 | -0.008 | 120.74
8 | 1.097 | 0.00899 | -0.009 | 122.093
8.5 | 1.154 | 0.00944 | -0.01 | 122.248
9 | 1.21 | 0.00993 | -0.011 | 121.831
9.5 | 1.265 | 0.01053 | -0.012 | 120.218
10 | 1.32 | 0.01119 | -0.013 | 117.967
10.5 | 1.373 | 0.01196 | -0.015 | 114.786
11 | 1.424 | 0.01285 | -0.016 | 110.789
11.5 | 1.471 | 0.01388 | -0.017 | 105.978
12 | 1.513 | 0.01507 | -0.018 | 100.401
12.5 | 1.551 | 0.0165 | -0.019 | 94.022
13 | 1.585 | 0.01828 | -0.02 | 86.754
13.5 | 1.616 | 0.02051 | -0.021 | 78.776
14 | 1.641 | 0.02339 | -0.022 | 70.154
14.5 | 1.664 | 0.02635 | -0.023 | 63.138
15 | 1.683 | 0.02904 | -0.024 | 57.971
15.5 | 1.7 | 0.0317 | -0.025 | 53.628
16 | 1.713 | 0.03422 | -0.026 | 50.048
16.5 | 1.722 | 0.03674 | -0.027 | 46.859
17 | 1.726 | 0.03956 | -0.028 | 43.645
17.5 | 1.727 | 0.04243 | -0.029 | 40.709
18 | 1.723 | 0.04557 | -0.03 | 37.824
18.5 | 1.716 | 0.0488 | -0.031 | 35.166
19 | 1.705 | 0.05221 | -0.032 | 32.656
19.5 | 1.69 | 0.05572 | -0.033 | 30.334
20 | 1.672 | 0.0595 | -0.034 | 28.098

## 90. Re 7M Mach 0.00 (2)
BIGFOIL.COM POLAR EXPORT
TsAGI B 19.5% thick
TsAGI B 19.5% thick |  |  |  | Cl Max: | 1.3485 | at alpha= | 16 | deg
XFOIL ncrit=9 |  |  |  | L/D Max: | 145.8 | at alpha= | 8.5 | deg
Re: | 7000000 |  |  | Cd Min: | 0.07478 | at alpha= | 20 | deg
Mach: | 0 |  |  | Cl=0 at alpha= | -3.5164 | deg
|  |  |  | @ Cl=0.1, Cd= | 0.0067481
|  |  |  | @ Cl=0.4, Cd= | 0.0049933
|  |  |  | @ Cl=0.6, Cd= | 0.0050815
alpha (deg) | Cl | Cd | Cm | Cl/Cd
-20 | -1.5266 | 0.02715 | -0.0791 | -56.2284
-19.5 | -1.5097 | 0.02519 | -0.076 | -59.9325
-19 | -1.4911 | 0.02345 | -0.0727 | -63.5864
-18.5 | -1.4637 | 0.0218 | -0.0707 | -67.1422
-18 | -1.4154 | 0.02007 | -0.0726 | -70.5232
-17.5 | -1.3639 | 0.01876 | -0.0744 | -72.7026
-17 | -1.3476 | 0.01763 | -0.0685 | -76.4379
-16.5 | -1.2873 | 0.01673 | -0.0714 | -76.9456
-16 | -1.2514 | 0.01591 | -0.0692 | -78.6549
-15.5 | -1.2139 | 0.01515 | -0.067 | -80.1254
-15 | -1.1725 | 0.01454 | -0.0654 | -80.6396
-14.5 | -1.1306 | 0.01395 | -0.0636 | -81.0466
-14 | -1.0893 | 0.01326 | -0.0618 | -82.1493
-13.5 | -1.0449 | 0.01274 | -0.0603 | -82.0173
-13 | -0.9979 | 0.0123 | -0.0592 | -81.1301
-12.5 | -0.9517 | 0.01176 | -0.058 | -80.9269
-12 | -0.9031 | 0.01133 | -0.0571 | -79.7087
-11.5 | -0.8523 | 0.01094 | -0.0566 | -77.9068
-11 | -0.7989 | 0.01053 | -0.0566 | -75.8689
-10.5 | -0.7442 | 0.01018 | -0.0568 | -73.1041
-10 | -0.6837 | 0.00982 | -0.0583 | -69.6232
-9.5 | -0.6086 | 0.00949 | -0.0629 | -64.1307
-9 | -0.5494 | 0.00918 | -0.064 | -59.8475
-8.5 | -0.4932 | 0.00887 | -0.0644 | -55.6032
-8 | -0.4368 | 0.00864 | -0.0649 | -50.5556
-7.5 | -0.3843 | 0.00838 | -0.0644 | -45.8592
-7 | -0.3325 | 0.00815 | -0.0638 | -40.7975
-6.5 | -0.2813 | 0.00797 | -0.063 | -35.2949
-6 | -0.2321 | 0.00776 | -0.0618 | -29.9098
-5.5 | -0.184 | 0.0076 | -0.0602 | -24.2105
-5 | -0.137 | 0.00742 | -0.0585 | -18.4636
-4.5 | -0.0913 | 0.00727 | -0.0564 | -12.5585
-4 | -0.0442 | 0.00711 | -0.0546 | -6.2166
-3.5 | 0.0015 | 0.007 | -0.0525 | 0.21429
-3 | 0.0475 | 0.00686 | -0.0505 | 6.9242
-2.5 | 0.092 | 0.00678 | -0.0481 | 13.5693
-2 | 0.1346 | 0.00661 | -0.0453 | 20.3631
-1.5 | 0.1772 | 0.00655 | -0.0425 | 27.0534
-1 | 0.22 | 0.00639 | -0.0398 | 34.4288
-0.5 | 0.2607 | 0.00627 | -0.0367 | 41.5789
0 | 0.2996 | 0.00606 | -0.0331 | 49.4389
0.5 | 0.3339 | 0.00589 | -0.0286 | 56.6893
1 | 0.3658 | 0.00564 | -0.0236 | 64.8582
1.5 | 0.382 | 0.00529 | -0.0151 | 72.2117
2 | 0.4002 | 0.00499 | -0.0069 | 80.2004
2.5 | 0.4207 | 0.00482 | 0.0008 | 87.2822
3 | 0.4546 | 0.00486 | 0.0055 | 93.5391
3.5 | 0.4866 | 0.00483 | 0.0107 | 100.7453
4 | 0.5163 | 0.0049 | 0.0162 | 105.3673
4.5 | 0.5605 | 0.00496 | 0.0186 | 113.004
5 | 0.606 | 0.0051 | 0.0204 | 118.8235
5.5 | 0.6516 | 0.00523 | 0.0223 | 124.5889
6 | 0.7059 | 0.00542 | 0.0221 | 130.2399
6.5 | 0.7552 | 0.00557 | 0.023 | 135.5835
7 | 0.801 | 0.0058 | 0.0244 | 138.1034
7.5 | 0.855 | 0.00599 | 0.0241 | 142.7379
8 | 0.8968 | 0.00627 | 0.0264 | 143.0303
8.5 | 0.9477 | 0.0065 | 0.0265 | 145.8
9 | 0.9963 | 0.00688 | 0.027 | 144.811
9.5 | 1.0357 | 0.00721 | 0.0294 | 143.6477
10 | 1.0815 | 0.00762 | 0.0303 | 141.9291
10.5 | 1.1263 | 0.00823 | 0.0309 | 136.853
11 | 1.1642 | 0.0091 | 0.0326 | 127.9341
11.5 | 1.2001 | 0.00992 | 0.0345 | 120.9778
12 | 1.2003 | 0.0123 | 0.0409 | 97.5854
12.5 | 1.246 | 0.01321 | 0.0402 | 94.3225
13 | 1.2825 | 0.01468 | 0.0403 | 87.3638
13.5 | 1.3013 | 0.01723 | 0.0417 | 75.5252
14 | 1.3281 | 0.01941 | 0.0422 | 68.4235
14.5 | 1.3302 | 0.02324 | 0.0442 | 57.2375
15 | 1.3386 | 0.02681 | 0.0455 | 49.9291
15.5 | 1.3398 | 0.03097 | 0.0471 | 43.2612
16 | 1.3485 | 0.03453 | 0.0482 | 39.053
16.5 | 1.3239 | 0.03909 | 0.0547 | 33.868
17 | 1.3168 | 0.04458 | 0.055 | 29.5379
17.5 | 1.3393 | 0.04755 | 0.0543 | 28.1661
18 | 1.332 | 0.05329 | 0.0541 | 24.9953
18.5 | 1.3342 | 0.05831 | 0.0535 | 22.8812
19 | 1.316 | 0.06552 | 0.0529 | 20.0855
19.5 | 1.3254 | 0.07015 | 0.0515 | 18.8938
20 | 1.3344 | 0.07478 | 0.0501 | 17.8443

## 91. Re 7M Mach 0.10 (1)
BIGFOIL.COM POLAR EXPORT
TsAGI B 19.5% thick
TsAGI B 19.5% thick |  |  |  | Cl Max: | 1.717 | at alpha= | 17 | deg
JavaFoil+Calcfoil stall+Eppler ext transition |  |  |  | L/D Max: | 121.465 | at alpha= | 8.5 | deg
Re: | 7000000 |  |  | Cd Min: | 0.00572 | at alpha= | 3 | deg
Mach: | 0.1 |  |  | Cl=0 at alpha= | -0.89844 | deg
|  |  |  | @ Cl=0.1, Cd= | 0.0078081
|  |  |  | @ Cl=0.4, Cd= | 0.0058444
|  |  |  | @ Cl=0.6, Cd= | 0.0066292
alpha (deg) | Cl | Cd | Cm | Cl/Cd
-19.5 | -1.062 | 0.12476 | 0.028 | -8.51
-19 | -1.08 | 0.11646 | 0.029 | -9.277
-18.5 | -1.099 | 0.1076 | 0.029 | -10.209
-18 | -1.116 | 0.09849 | 0.029 | -11.329
-17.5 | -1.133 | 0.0884 | 0.029 | -12.821
-17 | -1.152 | 0.0771 | 0.03 | -14.946
-16.5 | -1.174 | 0.06432 | 0.031 | -18.257
-16 | -1.215 | 0.04487 | 0.032 | -27.074
-15.5 | -1.262 | 0.02897 | 0.034 | -43.572
-15 | -1.283 | 0.02294 | 0.034 | -55.916
-14.5 | -1.287 | 0.02005 | 0.034 | -64.215
-14 | -1.281 | 0.01838 | 0.033 | -69.694
-13.5 | -1.269 | 0.01714 | 0.033 | -73.998
-13 | -1.251 | 0.01616 | 0.032 | -77.404
-12.5 | -1.228 | 0.01535 | 0.032 | -79.992
-12 | -1.2 | 0.01464 | 0.031 | -81.997
-11.5 | -1.168 | 0.01402 | 0.03 | -83.347
-11 | -1.133 | 0.01348 | 0.029 | -84.048
-10.5 | -1.094 | 0.01269 | 0.029 | -86.21
-10 | -1.052 | 0.01222 | 0.028 | -86.149
-9.5 | -1.008 | 0.01178 | 0.027 | -85.534
-9 | -0.961 | 0.0114 | 0.026 | -84.274
-8.5 | -0.911 | 0.01104 | 0.025 | -82.52
-8 | -0.859 | 0.00904 | 0.025 | -94.971
-7.5 | -0.805 | 0.0095 | 0.024 | -84.705
-7 | -0.75 | 0.00923 | 0.023 | -81.165
-6.5 | -0.692 | 0.00904 | 0.022 | -76.59
-6 | -0.634 | 0.00884 | 0.021 | -71.743
-5.5 | -0.575 | 0.00933 | 0.02 | -61.642
-5 | -0.515 | 0.00915 | 0.019 | -56.232
-4.5 | -0.454 | 0.00862 | 0.018 | -52.587
-4 | -0.392 | 0.00849 | 0.017 | -46.155
-3.5 | -0.329 | 0.00831 | 0.016 | -39.65
-3 | -0.267 | 0.00824 | 0.015 | -32.346
-2.5 | -0.204 | 0.00872 | 0.014 | -23.337
-2 | -0.14 | 0.00859 | 0.013 | -16.319
-1.5 | -0.077 | 0.00812 | 0.012 | -9.422
-1 | -0.013 | 0.008 | 0.011 | -1.59
-0.5 | 0.051 | 0.0079 | 0.01 | 6.466
0 | 0.115 | 0.00778 | 0.009 | 14.757
0.5 | 0.178 | 0.00722 | 0.008 | 24.721
1 | 0.242 | 0.00612 | 0.007 | 39.554
1.5 | 0.305 | 0.00609 | 0.006 | 50.143
2 | 0.369 | 0.00581 | 0.005 | 63.401
2.5 | 0.432 | 0.00588 | 0.004 | 73.426
3 | 0.495 | 0.00572 | 0.002 | 86.487
3.5 | 0.557 | 0.00652 | 0.001 | 85.479
4 | 0.62 | 0.00668 | 0 | 92.696
4.5 | 0.682 | 0.00685 | -0.001 | 99.459
5 | 0.743 | 0.00707 | -0.002 | 105.08
5.5 | 0.805 | 0.0073 | -0.003 | 110.252
6 | 0.865 | 0.00773 | -0.004 | 111.882
6.5 | 0.925 | 0.00802 | -0.006 | 115.322
7 | 0.985 | 0.00833 | -0.007 | 118.299
7.5 | 1.044 | 0.00868 | -0.008 | 120.206
8 | 1.102 | 0.00908 | -0.009 | 121.306
8.5 | 1.159 | 0.00954 | -0.01 | 121.465
9 | 1.215 | 0.01005 | -0.011 | 120.905
9.5 | 1.27 | 0.01066 | -0.012 | 119.137
10 | 1.325 | 0.01135 | -0.014 | 116.668
10.5 | 1.378 | 0.01215 | -0.015 | 113.429
11 | 1.429 | 0.01305 | -0.016 | 109.477
11.5 | 1.476 | 0.01412 | -0.017 | 104.537
12 | 1.518 | 0.01535 | -0.018 | 98.838
12.5 | 1.555 | 0.01684 | -0.019 | 92.341
13 | 1.589 | 0.01868 | -0.02 | 85.071
13.5 | 1.618 | 0.021 | -0.021 | 77.058
14 | 1.643 | 0.02393 | -0.022 | 68.674
14.5 | 1.664 | 0.02711 | -0.023 | 61.382
15 | 1.683 | 0.02977 | -0.024 | 56.514
15.5 | 1.698 | 0.0324 | -0.025 | 52.395
16 | 1.708 | 0.03514 | -0.026 | 48.622
16.5 | 1.715 | 0.03768 | -0.027 | 45.522
17 | 1.717 | 0.04047 | -0.028 | 42.433
17.5 | 1.715 | 0.04351 | -0.029 | 39.422
18 | 1.708 | 0.04676 | -0.03 | 36.532
18.5 | 1.698 | 0.05005 | -0.031 | 33.914
19 | 1.682 | 0.05386 | -0.032 | 31.232
19.5 | 1.664 | 0.05744 | -0.033 | 28.964
20 | 1.641 | 0.06122 | -0.034 | 26.812

## 92. Re 7M Mach 0.10 (2)
BIGFOIL.COM POLAR EXPORT
TsAGI B 19.5% thick
TsAGI B 19.5% thick |  |  |  | Cl Max: | 1.3433 | at alpha= | 16 | deg
XFOIL ncrit=9 |  |  |  | L/D Max: | 145.107 | at alpha= | 8.5 | deg
Re: | 7000000 |  |  | Cd Min: | 0.07782 | at alpha= | 20 | deg
Mach: | 0.1 |  |  | Cl=0 at alpha= | -3.5369 | deg
|  |  |  | @ Cl=0.1, Cd= | 0.0067702
|  |  |  | @ Cl=0.4, Cd= | 0.0050567
|  |  |  | @ Cl=0.6, Cd= | 0.0051042
alpha (deg) | Cl | Cd | Cm | Cl/Cd
-20 | -1.5205 | 0.02888 | -0.0836 | -52.6489
-19.5 | -1.5074 | 0.02652 | -0.0804 | -56.8401
-19 | -1.4905 | 0.02454 | -0.077 | -60.7376
-18.5 | -1.4643 | 0.02283 | -0.0747 | -64.1393
-18 | -1.4159 | 0.02094 | -0.0767 | -67.617
-17.5 | -1.3665 | 0.01943 | -0.0781 | -70.3294
-17 | -1.3513 | 0.01817 | -0.0721 | -74.3698
-16.5 | -1.29 | 0.01722 | -0.0749 | -74.9129
-16 | -1.2542 | 0.01637 | -0.0725 | -76.6158
-15.5 | -1.218 | 0.0155 | -0.07 | -78.5806
-15 | -1.1773 | 0.0148 | -0.0681 | -79.5473
-14.5 | -1.1356 | 0.01418 | -0.0662 | -80.0846
-14 | -1.0935 | 0.0135 | -0.0642 | -81
-13.5 | -1.0488 | 0.01294 | -0.0627 | -81.051
-13 | -1.0027 | 0.01244 | -0.0612 | -80.6029
-12.5 | -0.9554 | 0.01192 | -0.06 | -80.151
-12 | -0.9068 | 0.01145 | -0.0589 | -79.1965
-11.5 | -0.8558 | 0.01106 | -0.0583 | -77.3779
-11 | -0.8027 | 0.01063 | -0.058 | -75.5127
-10.5 | -0.7473 | 0.01028 | -0.0582 | -72.6946
-10 | -0.6874 | 0.00989 | -0.0594 | -69.5046
-9.5 | -0.6121 | 0.00957 | -0.0638 | -63.9603
-9 | -0.5516 | 0.00923 | -0.0651 | -59.7616
-8.5 | -0.4949 | 0.00893 | -0.0654 | -55.4199
-8 | -0.4379 | 0.00869 | -0.0659 | -50.3913
-7.5 | -0.3852 | 0.00842 | -0.0653 | -45.7482
-7 | -0.3331 | 0.00818 | -0.0647 | -40.7213
-6.5 | -0.2813 | 0.008 | -0.0639 | -35.1625
-6 | -0.2316 | 0.0078 | -0.0626 | -29.6923
-5.5 | -0.183 | 0.00762 | -0.0611 | -24.0157
-5 | -0.1355 | 0.00744 | -0.0593 | -18.2124
-4.5 | -0.0898 | 0.00729 | -0.0572 | -12.3182
-4 | -0.0427 | 0.00713 | -0.0553 | -5.9888
-3.5 | 0.0034 | 0.00702 | -0.0532 | 0.48433
-3 | 0.0497 | 0.00688 | -0.0511 | 7.2238
-2.5 | 0.0947 | 0.00679 | -0.0488 | 13.947
-2 | 0.1376 | 0.00663 | -0.046 | 20.7541
-1.5 | 0.1803 | 0.00656 | -0.0431 | 27.4848
-1 | 0.2229 | 0.00641 | -0.0403 | 34.7738
-0.5 | 0.2639 | 0.0063 | -0.0371 | 41.8889
0 | 0.3028 | 0.00608 | -0.0335 | 49.8026
0.5 | 0.3372 | 0.00591 | -0.029 | 57.0558
1 | 0.3696 | 0.00566 | -0.0239 | 65.3004
1.5 | 0.3848 | 0.00531 | -0.0151 | 72.467
2 | 0.4028 | 0.00501 | -0.0069 | 80.3992
2.5 | 0.4226 | 0.00484 | 0.0011 | 87.314
3 | 0.4565 | 0.00487 | 0.0059 | 93.7372
3.5 | 0.4869 | 0.00484 | 0.0115 | 100.5992
4 | 0.5171 | 0.00491 | 0.017 | 105.3157
4.5 | 0.562 | 0.00498 | 0.0192 | 112.8514
5 | 0.6079 | 0.00513 | 0.0211 | 118.499
5.5 | 0.6542 | 0.00525 | 0.0229 | 124.6095
6 | 0.7083 | 0.00546 | 0.0228 | 129.7253
6.5 | 0.7574 | 0.0056 | 0.0238 | 135.25
7 | 0.8042 | 0.00584 | 0.0252 | 137.7055
7.5 | 0.8582 | 0.00603 | 0.025 | 142.3217
8 | 0.8993 | 0.00633 | 0.0274 | 142.0695
8.5 | 0.9519 | 0.00656 | 0.0274 | 145.1067
9 | 0.9998 | 0.00694 | 0.0281 | 144.0634
9.5 | 1.0375 | 0.0073 | 0.031 | 142.1233
10 | 1.0866 | 0.00772 | 0.0312 | 140.7513
10.5 | 1.1312 | 0.00834 | 0.032 | 135.6355
11 | 1.1692 | 0.00925 | 0.0336 | 126.4
11.5 | 1.2047 | 0.01009 | 0.0358 | 119.3954
12 | 1.2048 | 0.01257 | 0.042 | 95.8473
12.5 | 1.2509 | 0.01351 | 0.0413 | 92.5907
13 | 1.2876 | 0.01503 | 0.0413 | 85.6687
13.5 | 1.3033 | 0.01783 | 0.043 | 73.0959
14 | 1.3307 | 0.02001 | 0.0434 | 66.5017
14.5 | 1.3303 | 0.02412 | 0.0455 | 55.1534
15 | 1.3366 | 0.02788 | 0.0469 | 47.9412
15.5 | 1.3372 | 0.03214 | 0.0485 | 41.6055
16 | 1.3433 | 0.03602 | 0.0496 | 37.2932
16.5 | 1.319 | 0.04054 | 0.0561 | 32.5358
17 | 1.3097 | 0.04627 | 0.0565 | 28.3056
17.5 | 1.3308 | 0.04947 | 0.0557 | 26.9012
18 | 1.3222 | 0.05539 | 0.0555 | 23.8707
18.5 | 1.3218 | 0.06075 | 0.0549 | 21.758
19 | 1.3055 | 0.06783 | 0.0541 | 19.2466
19.5 | 1.3133 | 0.07272 | 0.0527 | 18.0597
20 | 1.3188 | 0.07782 | 0.0512 | 16.9468

## 93. Re 7M Mach 0.25 (1)
BIGFOIL.COM POLAR EXPORT
TsAGI B 19.5% thick
TsAGI B 19.5% thick |  |  |  | Cl Max: | 1.672 | at alpha= | 15.5 | deg
JavaFoil+Calcfoil stall+Eppler ext transition |  |  |  | L/D Max: | 117.621 | at alpha= | 7 | deg
Re: | 7000000 |  |  | Cd Min: | 0.00568 | at alpha= | 2 | deg
Mach: | 0.25 |  |  | Cl=0 at alpha= | -0.9 | deg
|  |  |  | @ Cl=0.1, Cd= | 0.0076409
|  |  |  | @ Cl=0.4, Cd= | 0.0059339
|  |  |  | @ Cl=0.6, Cd= | 0.0067856
alpha (deg) | Cl | Cd | Cm | Cl/Cd
-18 | -0.826 | 0.13252 | 0.026 | -6.232
-17.5 | -0.869 | 0.12271 | 0.026 | -7.078
-17 | -0.908 | 0.11288 | 0.026 | -8.044
-16.5 | -0.944 | 0.10362 | 0.026 | -9.108
-16 | -0.975 | 0.09339 | 0.027 | -10.441
-15.5 | -1.004 | 0.08269 | 0.027 | -12.137
-15 | -1.032 | 0.07105 | 0.028 | -14.518
-14.5 | -1.068 | 0.05498 | 0.029 | -19.42
-14 | -1.14 | 0.03062 | 0.032 | -37.241
-13.5 | -1.183 | 0.02165 | 0.033 | -54.651
-13 | -1.193 | 0.01888 | 0.033 | -63.165
-12.5 | -1.188 | 0.01733 | 0.032 | -68.565
-12 | -1.175 | 0.01593 | 0.032 | -73.761
-11.5 | -1.153 | 0.015 | 0.031 | -76.901
-11 | -1.126 | 0.01423 | 0.03 | -79.146
-10.5 | -1.094 | 0.01356 | 0.029 | -80.689
-10 | -1.058 | 0.01297 | 0.029 | -81.583
-9.5 | -1.017 | 0.01245 | 0.028 | -81.708
-9 | -0.973 | 0.01196 | 0.027 | -81.35
-8.5 | -0.925 | 0.01153 | 0.026 | -80.187
-8 | -0.874 | 0.01114 | 0.025 | -78.483
-7.5 | -0.821 | 0.00908 | 0.024 | -90.459
-7 | -0.766 | 0.00889 | 0.023 | -86.122
-6.5 | -0.708 | 0.00931 | 0.023 | -76.075
-6 | -0.649 | 0.00908 | 0.022 | -71.532
-5.5 | -0.589 | 0.0086 | 0.021 | -68.513
-5 | -0.528 | 0.0084 | 0.02 | -62.776
-4.5 | -0.465 | 0.00884 | 0.019 | -52.611
-4 | -0.402 | 0.00867 | 0.018 | -46.337
-3.5 | -0.338 | 0.00849 | 0.017 | -39.805
-3 | -0.274 | 0.00836 | 0.016 | -32.75
-2.5 | -0.209 | 0.00796 | 0.015 | -26.243
-2 | -0.144 | 0.00784 | 0.014 | -18.358
-1.5 | -0.079 | 0.00829 | 0.013 | -9.477
-1 | -0.013 | 0.00818 | 0.011 | -1.597
-0.5 | 0.052 | 0.00775 | 0.01 | 6.771
0 | 0.118 | 0.0076 | 0.009 | 15.52
0.5 | 0.183 | 0.0074 | 0.008 | 24.766
1 | 0.248 | 0.00595 | 0.007 | 41.723
1.5 | 0.313 | 0.00592 | 0.006 | 52.992
2 | 0.378 | 0.00568 | 0.005 | 66.61
2.5 | 0.443 | 0.00643 | 0.004 | 68.853
3 | 0.507 | 0.00657 | 0.003 | 77.263
3.5 | 0.572 | 0.00671 | 0.001 | 85.238
4 | 0.635 | 0.00688 | 0 | 92.321
4.5 | 0.699 | 0.0071 | -0.001 | 98.486
5 | 0.762 | 0.00732 | -0.002 | 104.089
5.5 | 0.824 | 0.00758 | -0.003 | 108.706
6 | 0.886 | 0.00785 | -0.004 | 112.839
6.5 | 0.947 | 0.00819 | -0.006 | 115.72
7 | 1.008 | 0.00857 | -0.007 | 117.621
7.5 | 1.067 | 0.00915 | -0.008 | 116.652
8 | 1.126 | 0.00963 | -0.009 | 116.888
8.5 | 1.184 | 0.01017 | -0.01 | 116.409
9 | 1.241 | 0.01078 | -0.012 | 115.114
9.5 | 1.297 | 0.01148 | -0.013 | 112.942
10 | 1.351 | 0.0123 | -0.014 | 109.87
10.5 | 1.405 | 0.01325 | -0.015 | 105.992
11 | 1.456 | 0.01433 | -0.016 | 101.627
11.5 | 1.502 | 0.01558 | -0.017 | 96.383
12 | 1.542 | 0.01708 | -0.018 | 90.287
12.5 | 1.577 | 0.0189 | -0.019 | 83.44
13 | 1.606 | 0.02114 | -0.02 | 75.981
13.5 | 1.629 | 0.02425 | -0.022 | 67.193
14 | 1.647 | 0.02784 | -0.023 | 59.149
14.5 | 1.661 | 0.03112 | -0.024 | 53.359
15 | 1.669 | 0.03414 | -0.025 | 48.889
15.5 | 1.672 | 0.03718 | -0.026 | 44.969
16 | 1.668 | 0.0403 | -0.027 | 41.388
16.5 | 1.657 | 0.04354 | -0.028 | 38.061
17 | 1.639 | 0.04717 | -0.029 | 34.745
17.5 | 1.613 | 0.05095 | -0.03 | 31.666
18 | 1.581 | 0.05507 | -0.031 | 28.704
18.5 | 1.541 | 0.05955 | -0.032 | 25.873
19 | 1.494 | 0.06399 | -0.033 | 23.352
19.5 | 1.441 | 0.06915 | -0.033 | 20.833
20 | 1.381 | 0.07457 | -0.034 | 18.521

## 94. Re 7M Mach 0.25 (2)
BIGFOIL.COM POLAR EXPORT
TsAGI B 19.5% thick
TsAGI B 19.5% thick |  |  |  | Cl Max: | 1.3388 | at alpha= | 14 | deg
XFOIL ncrit=9 |  |  |  | L/D Max: | 139.626 | at alpha= | 8.5 | deg
Re: | 7000000 |  |  | Cd Min: | 0.08125 | at alpha= | 19 | deg
Mach: | 0.25 |  |  | Cl=0 at alpha= | -3.6445 | deg
|  |  |  | @ Cl=0.1, Cd= | 0.0069104
|  |  |  | @ Cl=0.4, Cd= | 0.0055007
|  |  |  | @ Cl=0.6, Cd= | 0.0051975
alpha (deg) | Cl | Cd | Cm | Cl/Cd
-20 | -1.428 | 0.04557 | -0.1013 | -31.3364
-19.5 | -1.4483 | 0.03874 | -0.1014 | -37.3851
-19 | -1.4554 | 0.03377 | -0.0994 | -43.0974
-18.5 | -1.4513 | 0.03012 | -0.0963 | -48.1839
-18 | -1.406 | 0.02686 | -0.0989 | -52.3455
-17.5 | -1.3662 | 0.02421 | -0.0992 | -56.4312
-17 | -1.3546 | 0.0222 | -0.0931 | -61.018
-16.5 | -1.3028 | 0.0203 | -0.0941 | -64.1773
-16 | -1.2708 | 0.01895 | -0.0907 | -67.0607
-15.5 | -1.2355 | 0.01775 | -0.0874 | -69.6056
-15 | -1.1966 | 0.01675 | -0.0843 | -71.4388
-14.5 | -1.1578 | 0.01573 | -0.0811 | -73.6046
-14 | -1.1164 | 0.01485 | -0.0782 | -75.1785
-13.5 | -1.0706 | 0.01415 | -0.0757 | -75.6608
-13 | -1.0252 | 0.01342 | -0.0732 | -76.3934
-12.5 | -0.9767 | 0.01279 | -0.0711 | -76.3643
-12 | -0.9266 | 0.01225 | -0.0693 | -75.6408
-11.5 | -0.8757 | 0.01168 | -0.0676 | -74.9743
-11 | -0.8209 | 0.01123 | -0.0666 | -73.0988
-10.5 | -0.7648 | 0.01075 | -0.066 | -71.1442
-10 | -0.705 | 0.01035 | -0.0661 | -68.1159
-9.5 | -0.6362 | 0.00992 | -0.0681 | -64.1331
-9 | -0.5645 | 0.00958 | -0.0708 | -58.9248
-8.5 | -0.5046 | 0.00924 | -0.071 | -54.6104
-8 | -0.446 | 0.00893 | -0.071 | -49.944
-7.5 | -0.3884 | 0.00866 | -0.0708 | -44.8499
-7 | -0.3345 | 0.0084 | -0.0698 | -39.8214
-6.5 | -0.2815 | 0.00819 | -0.0687 | -34.3712
-6 | -0.2302 | 0.00796 | -0.0671 | -28.9196
-5.5 | -0.1792 | 0.00776 | -0.0655 | -23.0928
-5 | -0.1294 | 0.00758 | -0.0637 | -17.0712
-4.5 | -0.0804 | 0.00741 | -0.0617 | -10.8502
-4 | -0.0332 | 0.00726 | -0.0594 | -4.573
-3.5 | 0.0135 | 0.00711 | -0.0569 | 1.8987
-3 | 0.0604 | 0.00701 | -0.0545 | 8.6163
-2.5 | 0.1081 | 0.00689 | -0.0522 | 15.6894
-2 | 0.1521 | 0.00676 | -0.0492 | 22.5
-1.5 | 0.1982 | 0.00666 | -0.0466 | 29.7598
-1 | 0.2388 | 0.00654 | -0.0429 | 36.5138
-0.5 | 0.2818 | 0.0064 | -0.0397 | 44.0312
0 | 0.3195 | 0.00621 | -0.0355 | 51.4493
0.5 | 0.3562 | 0.00602 | -0.031 | 59.1694
1 | 0.3885 | 0.00581 | -0.0255 | 66.8675
1.5 | 0.403 | 0.00542 | -0.0162 | 74.3542
2 | 0.4163 | 0.00511 | -0.0065 | 81.4677
2.5 | 0.4318 | 0.00497 | 0.0028 | 86.8813
3 | 0.4647 | 0.00496 | 0.0083 | 93.6895
3.5 | 0.4848 | 0.00494 | 0.0166 | 98.1377
4 | 0.5248 | 0.005 | 0.0204 | 104.96
4.5 | 0.5706 | 0.00512 | 0.0229 | 111.4453
5 | 0.6199 | 0.00525 | 0.0246 | 118.0762
5.5 | 0.6665 | 0.00543 | 0.0267 | 122.744
6 | 0.7211 | 0.00561 | 0.027 | 128.5383
6.5 | 0.7697 | 0.00582 | 0.0287 | 132.2509
7 | 0.8217 | 0.00605 | 0.0294 | 135.8182
7.5 | 0.8727 | 0.00633 | 0.0303 | 137.8673
8 | 0.9155 | 0.00661 | 0.033 | 138.5023
8.5 | 0.9718 | 0.00696 | 0.0326 | 139.6264
9 | 1.0179 | 0.00737 | 0.0342 | 138.114
9.5 | 1.057 | 0.00788 | 0.0371 | 134.1371
10 | 1.1109 | 0.00839 | 0.0368 | 132.4076
10.5 | 1.1569 | 0.00912 | 0.0378 | 126.8531
11 | 1.1935 | 0.01025 | 0.0399 | 116.439
11.5 | 1.2251 | 0.01127 | 0.0432 | 108.7045
12 | 1.2253 | 0.01447 | 0.048 | 84.6786
12.5 | 1.2779 | 0.01533 | 0.047 | 83.3594
13 | 1.3122 | 0.01725 | 0.0473 | 76.0696
13.5 | 1.3152 | 0.02118 | 0.0496 | 62.0963
14 | 1.3388 | 0.02389 | 0.0503 | 56.0402
14.5 | 1.3309 | 0.02888 | 0.0524 | 46.0838
15 | 1.3212 | 0.03414 | 0.0543 | 38.6995
15.5 | 1.3179 | 0.03912 | 0.0555 | 33.6887
16 | 1.3192 | 0.04368 | 0.0567 | 30.2015
16.5 | 1.3035 | 0.04923 | 0.0592 | 26.4778
17 | 1.2625 | 0.05614 | 0.064 | 22.4884
17.5 | 1.2852 | 0.05955 | 0.0631 | 21.5819
18 | 1.2658 | 0.06686 | 0.0626 | 18.9321
18.5 | 1.2615 | 0.07303 | 0.0615 | 17.2737
19 | 1.2385 | 0.08125 | 0.06 | 15.2431

## 95. Re 7M Mach 0.50 (1)
BIGFOIL.COM POLAR EXPORT
TsAGI B 19.5% thick
TsAGI B 19.5% thick |  |  |  | Cl Max: | 1.595 | at alpha= | 12 | deg
JavaFoil+Calcfoil stall+Eppler ext transition |  |  |  | L/D Max: | 100.212 | at alpha= | 6.5 | deg
Re: | 7000000 |  |  | Cd Min: | 0.00663 | at alpha= | 1 | deg
Mach: | 0.5 |  |  | Cl=0 at alpha= | -0.89865 | deg
|  |  |  | @ Cl=0.1, Cd= | 0.0079444
|  |  |  | @ Cl=0.4, Cd= | 0.0067667
|  |  |  | @ Cl=0.6, Cd= | 0.007352
alpha (deg) | Cl | Cd | Cm | Cl/Cd
-20 | -1.088 | 0.15144 | 0.029 | -7.187
-19.5 | -1.063 | 0.14926 | 0.029 | -7.121
-19 | -1.032 | 0.1428 | 0.028 | -7.227
-18.5 | -1.005 | 0.13098 | 0.028 | -7.676
-18 | -0.976 | 0.13597 | 0.027 | -7.18
-17.5 | -0.949 | 0.12488 | 0.026 | -7.597
-17 | -0.924 | 0.11451 | 0.027 | -8.071
-16.5 | -0.891 | 0.12005 | 0.025 | -7.426
-16 | -0.869 | 0.10687 | 0.026 | -8.13
-15.5 | -0.834 | 0.11389 | 0.024 | -7.325
-15 | -0.812 | 0.1005 | 0.025 | -8.077
-14.5 | -0.777 | 0.1078 | 0.022 | -7.207
-14 | -0.757 | 0.09097 | 0.025 | -8.322
-13.5 | -0.721 | 0.09736 | 0.021 | -7.404
-13 | -0.704 | 0.08003 | 0.025 | -8.802
-12.5 | -0.666 | 0.08626 | 0.021 | -7.725
-12 | -0.657 | 0.06567 | 0.026 | -10.001
-11.5 | -0.618 | 0.07093 | 0.023 | -8.709
-11 | -0.582 | 0.07439 | 0.02 | -7.829
-10.5 | -0.551 | 0.0747 | 0.018 | -7.379
-10 | -0.525 | 0.06859 | 0.019 | -7.66
-9.5 | -0.504 | 0.05882 | 0.021 | -8.566
-9 | -0.812 | 0.01924 | 0.029 | -42.188
-8.5 | -0.885 | 0.01523 | 0.029 | -58.122
-8 | -0.884 | 0.01388 | 0.028 | -63.641
-7.5 | -0.857 | 0.0129 | 0.027 | -66.421
-7 | -0.815 | 0.01215 | 0.026 | -67.075
-6.5 | -0.764 | 0.01159 | 0.025 | -65.939
-6 | -0.707 | 0.01085 | 0.024 | -65.178
-5.5 | -0.646 | 0.01039 | 0.023 | -62.152
-5 | -0.581 | 0.00835 | 0.022 | -69.613
-4.5 | -0.514 | 0.00815 | 0.021 | -63.122
-4 | -0.446 | 0.00855 | 0.02 | -52.126
-3.5 | -0.376 | 0.0081 | 0.019 | -46.399
-3 | -0.305 | 0.00792 | 0.017 | -38.438
-2.5 | -0.233 | 0.00775 | 0.016 | -30.014
-2 | -0.16 | 0.00742 | 0.015 | -21.619
-1.5 | -0.088 | 0.00731 | 0.014 | -11.983
-1 | -0.015 | 0.0077 | 0.013 | -1.891
-0.5 | 0.059 | 0.00799 | 0.012 | 7.324
0 | 0.131 | 0.00791 | 0.01 | 16.597
0.5 | 0.204 | 0.00782 | 0.009 | 26.064
1 | 0.276 | 0.00663 | 0.008 | 41.67
1.5 | 0.348 | 0.00668 | 0.007 | 52.155
2 | 0.42 | 0.0068 | 0.005 | 61.749
2.5 | 0.491 | 0.00698 | 0.004 | 70.373
3 | 0.562 | 0.0072 | 0.003 | 78.048
3.5 | 0.632 | 0.00748 | 0.002 | 84.555
4 | 0.702 | 0.00778 | 0 | 90.259
4.5 | 0.77 | 0.00814 | -0.001 | 94.607
5 | 0.838 | 0.00874 | -0.002 | 95.901
5.5 | 0.905 | 0.00919 | -0.004 | 98.447
6 | 0.971 | 0.00973 | -0.005 | 99.792
6.5 | 1.036 | 0.01034 | -0.006 | 100.212
7 | 1.1 | 0.01104 | -0.008 | 99.623
7.5 | 1.162 | 0.01185 | -0.009 | 98.054
8 | 1.223 | 0.01277 | -0.01 | 95.808
8.5 | 1.283 | 0.01384 | -0.011 | 92.742
9 | 1.342 | 0.01504 | -0.013 | 89.226
9.5 | 1.398 | 0.01645 | -0.014 | 85.027
10 | 1.453 | 0.0181 | -0.015 | 80.28
10.5 | 1.505 | 0.02001 | -0.016 | 75.24
11 | 1.552 | 0.02236 | -0.017 | 69.402
11.5 | 1.584 | 0.02521 | -0.019 | 62.85
12 | 1.595 | 0.0291 | -0.02 | 54.813
12.5 | 1.576 | 0.03586 | -0.021 | 43.958
13 | 1.514 | 0.0446 | -0.022 | 33.96
13.5 | 1.336 | 0.05409 | -0.023 | 24.698
14 | 0.95 | 0.06233 | -0.024 | 15.239
14.5 | 0.979 | 0.06517 | -0.025 | 15.024
15 | 1.007 | 0.06964 | -0.026 | 14.461
15.5 | 1.032 | 0.07832 | -0.027 | 13.176
16 | 1.061 | 0.08134 | -0.028 | 13.04
16.5 | 1.09 | 0.0831 | -0.029 | 13.118
17 | 1.115 | 0.09045 | -0.03 | 12.332

## 96. Re 7M Mach 0.50 (2)
BIGFOIL.COM POLAR EXPORT
TsAGI B 19.5% thick
TsAGI B 19.5% thick |  |  |  | Cl Max: | 1.3281 | at alpha= | 13 | deg
XFOIL ncrit=9 |  |  |  | L/D Max: | 113.085 | at alpha= | 6.5 | deg
Re: | 7000000 |  |  | Cd Min: | 0.12019 | at alpha= | -17 | deg
Mach: | 0.5 |  |  | Cl=0 at alpha= | -4.0858 | deg
|  |  |  | @ Cl=0.1, Cd= | 0.0076067
|  |  |  | @ Cl=0.4, Cd= | 0.0068409
|  |  |  | @ Cl=0.6, Cd= | 0.0058375
alpha (deg) | Cl | Cd | Cm | Cl/Cd
-17 | -0.5771 | 0.12019 | -0.0844 | -4.8016
-16.5 | -0.6132 | 0.10774 | -0.0933 | -5.6915
-16 | -0.6493 | 0.09603 | -0.1016 | -6.7614
-15.5 | -0.6898 | 0.08451 | -0.1095 | -8.1623
-15 | -0.73 | 0.07337 | -0.1169 | -9.9496
-14.5 | -0.7681 | 0.06237 | -0.1238 | -12.3152
-14 | -0.8003 | 0.05058 | -0.132 | -15.8225
-13.5 | -0.8316 | 0.0401 | -0.1389 | -20.7382
-13 | -0.8731 | 0.03146 | -0.1403 | -27.7527
-12.5 | -0.9053 | 0.02519 | -0.1362 | -35.9389
-12 | -0.9278 | 0.02031 | -0.1286 | -45.6819
-11.5 | -0.9247 | 0.01692 | -0.1198 | -54.6513
-11 | -0.8899 | 0.01487 | -0.1123 | -59.8453
-10.5 | -0.8354 | 0.0136 | -0.1068 | -61.4265
-10 | -0.7728 | 0.01268 | -0.1026 | -60.9464
-9.5 | -0.705 | 0.01194 | -0.0994 | -59.0452
-9 | -0.6275 | 0.01129 | -0.0984 | -55.5802
-8.5 | -0.5468 | 0.0107 | -0.0984 | -51.1028
-8 | -0.4766 | 0.01022 | -0.0967 | -46.6341
-7.5 | -0.4074 | 0.00981 | -0.0952 | -41.5291
-7 | -0.3438 | 0.00941 | -0.0929 | -36.5356
-6.5 | -0.2795 | 0.00908 | -0.0909 | -30.7819
-6 | -0.218 | 0.00878 | -0.0885 | -24.8292
-5.5 | -0.1594 | 0.0085 | -0.0858 | -18.7529
-5 | -0.1024 | 0.00827 | -0.0829 | -12.3821
-4.5 | -0.0454 | 0.00805 | -0.0801 | -5.6398
-4 | 0.0094 | 0.00787 | -0.077 | 1.1944
-3.5 | 0.0637 | 0.0077 | -0.0738 | 8.2727
-3 | 0.1143 | 0.00757 | -0.07 | 15.0991
-2.5 | 0.1682 | 0.00742 | -0.0669 | 22.6685
-2 | 0.2172 | 0.0073 | -0.0629 | 29.7534
-1.5 | 0.2678 | 0.00719 | -0.0592 | 37.2462
-1 | 0.3116 | 0.0071 | -0.0543 | 43.8873
-0.5 | 0.3594 | 0.00696 | -0.0501 | 51.6379
0 | 0.4003 | 0.00684 | -0.0446 | 58.5234
0.5 | 0.438 | 0.00665 | -0.0384 | 65.8647
1 | 0.4657 | 0.00646 | -0.0301 | 72.0898
1.5 | 0.4716 | 0.00602 | -0.0173 | 78.3389
2.5 | 0.4467 | 0.00545 | 0.0167 | 81.9633
3 | 0.4719 | 0.00541 | 0.0257 | 87.2274
3.5 | 0.5032 | 0.00548 | 0.0333 | 91.8248
4 | 0.5526 | 0.00564 | 0.0371 | 97.9787
4.5 | 0.603 | 0.00585 | 0.0405 | 103.0769
5 | 0.6541 | 0.00612 | 0.0437 | 106.8791
5.5 | 0.7116 | 0.00641 | 0.0456 | 111.014
6 | 0.7617 | 0.00683 | 0.0488 | 111.5227
6.5 | 0.821 | 0.00726 | 0.05 | 113.0854
7 | 0.8712 | 0.00783 | 0.0529 | 111.2644
7.5 | 0.9302 | 0.00844 | 0.054 | 110.2133
8 | 0.9849 | 0.0093 | 0.0556 | 105.9032
8.5 | 1.0243 | 0.01033 | 0.0598 | 99.1578
9 | 1.0855 | 0.01142 | 0.0598 | 95.0525
9.5 | 1.1348 | 0.01299 | 0.061 | 87.3595
10 | 1.1897 | 0.01446 | 0.0616 | 82.2752
10.5 | 1.2268 | 0.01656 | 0.064 | 74.0821
11 | 1.2439 | 0.01882 | 0.0698 | 66.0946
11.5 | 1.284 | 0.02117 | 0.0709 | 60.6519
12 | 1.2733 | 0.02646 | 0.074 | 48.1217
13 | 1.3281 | 0.03315 | 0.0761 | 40.0633
13.5 | 1.3238 | 0.03847 | 0.0779 | 34.4112
14 | 1.3162 | 0.0441 | 0.0795 | 29.8458
14.5 | 1.2944 | 0.05089 | 0.0806 | 25.4353
15 | 1.2619 | 0.05867 | 0.0813 | 21.5084
16.5 | 1.1899 | 0.08175 | 0.0803 | 14.5554
17 | 1.1497 | 0.09146 | 0.0784 | 12.5705
17.5 | 1.1573 | 0.09714 | 0.0775 | 11.9137
18 | 1.1301 | 0.10597 | 0.0755 | 10.6643

## 97. Re 8M Mach 0.00 (1)
BIGFOIL.COM POLAR EXPORT
TsAGI B 19.5% thick
TsAGI B 19.5% thick |  |  |  | Cl Max: | 1.729 | at alpha= | 17.5 | deg
JavaFoil+Calcfoil stall+Eppler ext transition |  |  |  | L/D Max: | 123.343 | at alpha= | 8.5 | deg
Re: | 8000000 |  |  | Cd Min: | 0.00567 | at alpha= | 3 | deg
Mach: | 0 |  |  | Cl=0 at alpha= | -0.89844 | deg
|  |  |  | @ Cl=0.1, Cd= | 0.0077156
|  |  |  | @ Cl=0.4, Cd= | 0.0058262
|  |  |  | @ Cl=0.6, Cd= | 0.0065716
alpha (deg) | Cl | Cd | Cm | Cl/Cd
-20 | -1.092 | 0.12583 | 0.029 | -8.677
-19.5 | -1.109 | 0.11704 | 0.029 | -9.476
-19 | -1.126 | 0.10809 | 0.029 | -10.414
-18.5 | -1.142 | 0.09889 | 0.029 | -11.545
-18 | -1.158 | 0.08916 | 0.03 | -12.985
-17.5 | -1.175 | 0.0785 | 0.03 | -14.963
-17 | -1.197 | 0.06477 | 0.031 | -18.488
-16.5 | -1.236 | 0.04602 | 0.033 | -26.865
-16 | -1.281 | 0.03024 | 0.034 | -42.378
-15.5 | -1.303 | 0.02359 | 0.034 | -55.253
-15 | -1.308 | 0.02065 | 0.034 | -63.367
-14.5 | -1.305 | 0.01871 | 0.034 | -69.738
-14 | -1.294 | 0.01741 | 0.033 | -74.301
-13.5 | -1.278 | 0.01635 | 0.033 | -78.144
-13 | -1.257 | 0.01548 | 0.032 | -81.204
-12.5 | -1.232 | 0.01477 | 0.032 | -83.397
-12 | -1.203 | 0.01414 | 0.031 | -85.097
-11.5 | -1.17 | 0.01355 | 0.03 | -86.332
-11 | -1.133 | 0.01306 | 0.029 | -86.741
-10.5 | -1.093 | 0.0126 | 0.029 | -86.789
-10 | -1.051 | 0.01214 | 0.028 | -86.528
-9.5 | -1.006 | 0.01147 | 0.027 | -87.661
-9 | -0.958 | 0.01111 | 0.026 | -86.265
-8.5 | -0.908 | 0.00907 | 0.025 | -100.147
-8 | -0.856 | 0.00949 | 0.025 | -90.162
-7.5 | -0.802 | 0.00926 | 0.024 | -86.583
-7 | -0.747 | 0.00905 | 0.023 | -82.537
-6.5 | -0.69 | 0.00883 | 0.022 | -78.093
-6 | -0.632 | 0.00932 | 0.021 | -67.764
-5.5 | -0.572 | 0.00911 | 0.02 | -62.82
-5 | -0.512 | 0.00895 | 0.019 | -57.257
-4.5 | -0.451 | 0.0088 | 0.018 | -51.314
-4 | -0.39 | 0.0083 | 0.017 | -46.983
-3.5 | -0.328 | 0.00817 | 0.016 | -40.135
-3 | -0.265 | 0.00867 | 0.015 | -30.615
-2.5 | -0.203 | 0.00854 | 0.014 | -23.709
-2 | -0.139 | 0.00846 | 0.013 | -16.475
-1.5 | -0.076 | 0.00833 | 0.012 | -9.136
-1 | -0.013 | 0.00788 | 0.011 | -1.605
-0.5 | 0.051 | 0.00777 | 0.01 | 6.541
0 | 0.114 | 0.0077 | 0.009 | 14.842
0.5 | 0.178 | 0.00776 | 0.008 | 22.888
1 | 0.241 | 0.00625 | 0.007 | 38.56
1.5 | 0.304 | 0.00612 | 0.006 | 49.666
2 | 0.367 | 0.0058 | 0.005 | 63.22
2.5 | 0.43 | 0.00585 | 0.004 | 73.494
3 | 0.492 | 0.00567 | 0.002 | 86.745
3.5 | 0.555 | 0.00647 | 0.001 | 85.672
4 | 0.617 | 0.00661 | 0 | 93.271
4.5 | 0.679 | 0.007 | -0.001 | 96.928
5 | 0.74 | 0.00718 | -0.002 | 103.038
5.5 | 0.801 | 0.00741 | -0.003 | 108.139
6 | 0.862 | 0.00765 | -0.004 | 112.628
6.5 | 0.922 | 0.0079 | -0.006 | 116.648
7 | 0.981 | 0.00821 | -0.007 | 119.501
7.5 | 1.04 | 0.00854 | -0.008 | 121.691
8 | 1.098 | 0.00891 | -0.009 | 123.174
8.5 | 1.155 | 0.00936 | -0.01 | 123.343
9 | 1.211 | 0.00987 | -0.011 | 122.681
9.5 | 1.266 | 0.01044 | -0.012 | 121.247
10 | 1.32 | 0.01111 | -0.013 | 118.844
10.5 | 1.373 | 0.01187 | -0.015 | 115.733
11 | 1.425 | 0.01276 | -0.016 | 111.627
11.5 | 1.471 | 0.01381 | -0.017 | 106.571
12 | 1.513 | 0.01502 | -0.018 | 100.769
12.5 | 1.552 | 0.01649 | -0.019 | 94.096
13 | 1.586 | 0.01833 | -0.02 | 86.52
13.5 | 1.615 | 0.0207 | -0.021 | 78.053
14 | 1.641 | 0.02352 | -0.022 | 69.773
14.5 | 1.665 | 0.02609 | -0.023 | 63.792
15 | 1.685 | 0.02857 | -0.024 | 58.977
15.5 | 1.702 | 0.03104 | -0.025 | 54.819
16 | 1.715 | 0.03351 | -0.026 | 51.17
16.5 | 1.723 | 0.0361 | -0.027 | 47.739
17 | 1.728 | 0.03864 | -0.028 | 44.736
17.5 | 1.729 | 0.04154 | -0.029 | 41.62
18 | 1.726 | 0.04447 | -0.03 | 38.803
18.5 | 1.718 | 0.04769 | -0.031 | 36.022
19 | 1.707 | 0.05111 | -0.032 | 33.391
19.5 | 1.692 | 0.05445 | -0.033 | 31.075
20 | 1.674 | 0.05811 | -0.034 | 28.808

## 98. Re 8M Mach 0.00 (2)
BIGFOIL.COM POLAR EXPORT
TsAGI B 19.5% thick
TsAGI B 19.5% thick |  |  |  | Cl Max: | 1.3446 | at alpha= | 16 | deg
XFOIL ncrit=9 |  |  |  | L/D Max: | 149.073 | at alpha= | 9 | deg
Re: | 8000000 |  |  | Cd Min: | 0.07335 | at alpha= | 20 | deg
Mach: | 0 |  |  | Cl=0 at alpha= | -3.5 | deg
|  |  |  | @ Cl=0.1, Cd= | 0.0066053
|  |  |  | @ Cl=0.4, Cd= | 0.0053309
|  |  |  | @ Cl=0.6, Cd= | 0.0049683
alpha (deg) | Cl | Cd | Cm | Cl/Cd
-20 | -1.5423 | 0.0262 | -0.0778 | -58.8664
-19.5 | -1.5268 | 0.0242 | -0.0745 | -63.0909
-19 | -1.502 | 0.02256 | -0.0721 | -66.578
-18.5 | -1.4529 | 0.02104 | -0.074 | -69.0542
-18 | -1.4075 | 0.01943 | -0.0751 | -72.4395
-17.5 | -1.388 | 0.01816 | -0.0703 | -76.4317
-17 | -1.3321 | 0.01705 | -0.0725 | -78.129
-16.5 | -1.2964 | 0.01635 | -0.0702 | -79.2905
-16 | -1.2589 | 0.0156 | -0.0682 | -80.6987
-15.5 | -1.2215 | 0.01482 | -0.066 | -82.4224
-15 | -1.1822 | 0.01414 | -0.0639 | -83.6068
-14.5 | -1.139 | 0.01359 | -0.0624 | -83.8116
-14 | -1.0965 | 0.01298 | -0.0607 | -84.4761
-13.5 | -1.0523 | 0.01246 | -0.0591 | -84.4543
-13 | -1.0056 | 0.01199 | -0.058 | -83.8699
-12.5 | -0.9579 | 0.01153 | -0.057 | -83.0789
-12 | -0.9095 | 0.01108 | -0.0561 | -82.0848
-11.5 | -0.8581 | 0.01072 | -0.0556 | -80.0466
-11 | -0.8062 | 0.01031 | -0.0553 | -78.1959
-10.5 | -0.7496 | 0.00998 | -0.0559 | -75.1102
-10 | -0.6883 | 0.00962 | -0.0575 | -71.5489
-9.5 | -0.6151 | 0.00931 | -0.0617 | -66.0687
-9 | -0.554 | 0.00899 | -0.0632 | -61.624
-8.5 | -0.4968 | 0.00871 | -0.0638 | -57.0379
-8 | -0.4415 | 0.00846 | -0.064 | -52.1868
-7.5 | -0.3872 | 0.00822 | -0.064 | -47.1046
-7 | -0.3356 | 0.00799 | -0.0633 | -42.0025
-6.5 | -0.2838 | 0.00783 | -0.0626 | -36.2452
-6 | -0.2345 | 0.00763 | -0.0613 | -30.7339
-5.5 | -0.1865 | 0.00744 | -0.0598 | -25.0672
-5 | -0.1402 | 0.00728 | -0.0579 | -19.2582
-4.5 | -0.0933 | 0.00711 | -0.056 | -13.1224
-4 | -0.0466 | 0.00698 | -0.0541 | -6.6762
-3.5 | 0 | 0.00685 | -0.0522 | 0
-3 | 0.0453 | 0.00675 | -0.05 | 6.7111
-2.5 | 0.0907 | 0.00663 | -0.0478 | 13.6802
-2 | 0.1321 | 0.00652 | -0.0448 | 20.2607
-1.5 | 0.1767 | 0.00642 | -0.0424 | 27.5234
-1 | 0.2187 | 0.0063 | -0.0395 | 34.7143
-0.5 | 0.2624 | 0.00618 | -0.037 | 42.4595
0 | 0.3008 | 0.00604 | -0.0334 | 49.8013
0.5 | 0.339 | 0.00587 | -0.0297 | 57.7513
1.5 | 0.3953 | 0.0054 | -0.0179 | 73.2037
2.5 | 0.4327 | 0.00485 | -0.0019 | 89.2165
3 | 0.4707 | 0.00483 | 0.0019 | 97.4534
3.5 | 0.4965 | 0.00481 | 0.0084 | 103.2225
4 | 0.5274 | 0.0048 | 0.0138 | 109.875
4.5 | 0.566 | 0.0049 | 0.0173 | 115.5102
5 | 0.6108 | 0.00499 | 0.0194 | 122.4048
5.5 | 0.6587 | 0.00513 | 0.0207 | 128.4016
6 | 0.7087 | 0.00528 | 0.0215 | 134.2235
6.5 | 0.7591 | 0.00546 | 0.0221 | 139.0293
7 | 0.8048 | 0.00565 | 0.0237 | 142.4425
7.5 | 0.8555 | 0.00587 | 0.024 | 145.7411
8 | 0.9049 | 0.00609 | 0.0247 | 148.5878
8.5 | 0.9441 | 0.0064 | 0.0274 | 147.5156
9 | 0.9973 | 0.00669 | 0.0269 | 149.0732
9.5 | 1.0397 | 0.00706 | 0.0286 | 147.2663
10 | 1.0781 | 0.00749 | 0.031 | 143.9386
10.5 | 1.1254 | 0.00802 | 0.0313 | 140.3242
11 | 1.1586 | 0.00897 | 0.0338 | 129.1639
11.5 | 1.1933 | 0.00983 | 0.0359 | 121.3937
12 | 1.1914 | 0.01231 | 0.0425 | 96.7831
12.5 | 1.2379 | 0.01316 | 0.0418 | 94.0653
13 | 1.2737 | 0.01466 | 0.0419 | 86.8827
13.5 | 1.2926 | 0.01718 | 0.0434 | 75.2386
14 | 1.3197 | 0.01932 | 0.0438 | 68.3075
14.5 | 1.3187 | 0.02335 | 0.0462 | 56.4754
15 | 1.3296 | 0.02671 | 0.0473 | 49.7791
15.5 | 1.3328 | 0.03072 | 0.0488 | 43.3854
16 | 1.3446 | 0.03404 | 0.0497 | 39.5006
16.5 | 1.3364 | 0.03872 | 0.0521 | 34.5145
17 | 1.3076 | 0.04392 | 0.058 | 29.7723
17.5 | 1.3338 | 0.04657 | 0.057 | 28.6408
18 | 1.3275 | 0.05225 | 0.0568 | 25.4067
18.5 | 1.3302 | 0.05732 | 0.0559 | 23.2066
19 | 1.3192 | 0.06375 | 0.0552 | 20.6933
19.5 | 1.3277 | 0.06839 | 0.054 | 19.4137
20 | 1.3335 | 0.07335 | 0.0526 | 18.18

## 99. Re 8M Mach 0.10 (1)
BIGFOIL.COM POLAR EXPORT
TsAGI B 19.5% thick
TsAGI B 19.5% thick |  |  |  | Cl Max: | 1.719 | at alpha= | 17 | deg
JavaFoil+Calcfoil stall+Eppler ext transition |  |  |  | L/D Max: | 122.607 | at alpha= | 8.5 | deg
Re: | 8000000 |  |  | Cd Min: | 0.00569 | at alpha= | 3 | deg
Mach: | 0.1 |  |  | Cl=0 at alpha= | -0.89844 | deg
|  |  |  | @ Cl=0.1, Cd= | 0.0077741
|  |  |  | @ Cl=0.4, Cd= | 0.0058695
|  |  |  | @ Cl=0.6, Cd= | 0.0066156
alpha (deg) | Cl | Cd | Cm | Cl/Cd
-19.5 | -1.063 | 0.12292 | 0.029 | -8.649
-19 | -1.082 | 0.11468 | 0.029 | -9.434
-18.5 | -1.1 | 0.10572 | 0.029 | -10.408
-18 | -1.118 | 0.09646 | 0.029 | -11.59
-17.5 | -1.137 | 0.08598 | 0.03 | -13.218
-17 | -1.156 | 0.07493 | 0.03 | -15.423
-16.5 | -1.184 | 0.05937 | 0.031 | -19.941
-16 | -1.229 | 0.0397 | 0.033 | -30.958
-15.5 | -1.272 | 0.02652 | 0.034 | -47.989
-15 | -1.287 | 0.02203 | 0.034 | -58.411
-14.5 | -1.289 | 0.01954 | 0.034 | -65.947
-14 | -1.282 | 0.01793 | 0.033 | -71.539
-13.5 | -1.27 | 0.01676 | 0.033 | -75.769
-13 | -1.251 | 0.01581 | 0.032 | -79.168
-12.5 | -1.228 | 0.01505 | 0.032 | -81.616
-12 | -1.201 | 0.01434 | 0.031 | -83.76
-11.5 | -1.169 | 0.01373 | 0.03 | -85.105
-11 | -1.133 | 0.0132 | 0.03 | -85.834
-10.5 | -1.094 | 0.01271 | 0.029 | -86.079
-10 | -1.053 | 0.01198 | 0.028 | -87.862
-9.5 | -1.008 | 0.01156 | 0.027 | -87.199
-9 | -0.961 | 0.01119 | 0.026 | -85.828
-8.5 | -0.911 | 0.00911 | 0.025 | -100.008
-8 | -0.859 | 0.00886 | 0.025 | -96.942
-7.5 | -0.805 | 0.0093 | 0.024 | -86.565
-7 | -0.75 | 0.00907 | 0.023 | -82.693
-6.5 | -0.693 | 0.00888 | 0.022 | -77.951
-6 | -0.634 | 0.00933 | 0.021 | -67.984
-5.5 | -0.575 | 0.00913 | 0.02 | -62.946
-5 | -0.515 | 0.00897 | 0.019 | -57.399
-4.5 | -0.454 | 0.00881 | 0.018 | -51.453
-4 | -0.392 | 0.00835 | 0.017 | -46.905
-3.5 | -0.329 | 0.00822 | 0.016 | -40.073
-3 | -0.267 | 0.00874 | 0.015 | -30.517
-2.5 | -0.204 | 0.00857 | 0.014 | -23.764
-2 | -0.14 | 0.00845 | 0.013 | -16.591
-1.5 | -0.077 | 0.00801 | 0.012 | -9.558
-1 | -0.013 | 0.00793 | 0.011 | -1.604
-0.5 | 0.051 | 0.00782 | 0.01 | 6.538
0 | 0.115 | 0.00776 | 0.009 | 14.804
0.5 | 0.178 | 0.00728 | 0.008 | 24.522
1 | 0.242 | 0.00626 | 0.007 | 38.626
1.5 | 0.305 | 0.00615 | 0.006 | 49.684
2 | 0.369 | 0.00584 | 0.005 | 63.155
2.5 | 0.432 | 0.0059 | 0.004 | 73.198
3 | 0.495 | 0.00569 | 0.002 | 86.952
3.5 | 0.557 | 0.00652 | 0.001 | 85.534
4 | 0.62 | 0.00666 | 0 | 93.072
4.5 | 0.682 | 0.00683 | -0.001 | 99.756
5 | 0.743 | 0.00723 | -0.002 | 102.803
5.5 | 0.805 | 0.00745 | -0.003 | 108.083
6 | 0.866 | 0.0077 | -0.004 | 112.401
6.5 | 0.926 | 0.00795 | -0.006 | 116.387
7 | 0.985 | 0.00827 | -0.007 | 119.079
7.5 | 1.044 | 0.00862 | -0.008 | 121.186
8 | 1.102 | 0.00901 | -0.009 | 122.289
8.5 | 1.159 | 0.00946 | -0.01 | 122.607
9 | 1.216 | 0.00998 | -0.011 | 121.817
9.5 | 1.271 | 0.01059 | -0.012 | 120.002
10 | 1.325 | 0.01127 | -0.014 | 117.624
10.5 | 1.378 | 0.01206 | -0.015 | 114.257
11 | 1.43 | 0.01297 | -0.016 | 110.222
11.5 | 1.476 | 0.01405 | -0.017 | 105.04
12 | 1.518 | 0.0153 | -0.018 | 99.215
12.5 | 1.556 | 0.01683 | -0.019 | 92.452
13 | 1.589 | 0.01875 | -0.02 | 84.763
13.5 | 1.618 | 0.02123 | -0.021 | 76.219
14 | 1.643 | 0.02403 | -0.022 | 68.389
14.5 | 1.665 | 0.02677 | -0.023 | 62.203
15 | 1.684 | 0.02925 | -0.024 | 57.574
15.5 | 1.7 | 0.03169 | -0.025 | 53.627
16 | 1.71 | 0.03435 | -0.026 | 49.793
16.5 | 1.717 | 0.03703 | -0.027 | 46.366
17 | 1.719 | 0.03964 | -0.028 | 43.379
17.5 | 1.717 | 0.04261 | -0.029 | 40.301
18 | 1.71 | 0.0457 | -0.03 | 37.428
18.5 | 1.7 | 0.04895 | -0.031 | 34.723
19 | 1.684 | 0.05257 | -0.032 | 32.039
19.5 | 1.666 | 0.05615 | -0.033 | 29.662
20 | 1.643 | 0.05979 | -0.034 | 27.485

## 100. Re 8M Mach 0.10 (2)
BIGFOIL.COM POLAR EXPORT
TsAGI B 19.5% thick
TsAGI B 19.5% thick |  |  |  | Cl Max: | 1.3394 | at alpha= | 16 | deg
XFOIL ncrit=9 |  |  |  | L/D Max: | 148.047 | at alpha= | 9 | deg
Re: | 8000000 |  |  | Cd Min: | 0.07635 | at alpha= | 20 | deg
Mach: | 0.1 |  |  | Cl=0 at alpha= | -3.5191 | deg
|  |  |  | @ Cl=0.1, Cd= | 0.0066324
|  |  |  | @ Cl=0.4, Cd= | 0.0053987
|  |  |  | @ Cl=0.6, Cd= | 0.0049801
alpha (deg) | Cl | Cd | Cm | Cl/Cd
-20 | -1.5355 | 0.02794 | -0.0825 | -54.9571
-19.5 | -1.5253 | 0.02547 | -0.079 | -59.8861
-19 | -1.5042 | 0.02356 | -0.0762 | -63.8455
-18.5 | -1.4558 | 0.02185 | -0.078 | -66.627
-18 | -1.4078 | 0.02027 | -0.0793 | -69.4524
-17.5 | -1.3889 | 0.01886 | -0.0744 | -73.6426
-17 | -1.3353 | 0.01758 | -0.0761 | -75.9556
-16.5 | -1.3014 | 0.01674 | -0.0735 | -77.7419
-16 | -1.2626 | 0.016 | -0.0714 | -78.9125
-15.5 | -1.2254 | 0.01519 | -0.0691 | -80.6715
-15 | -1.1865 | 0.01441 | -0.0668 | -82.3387
-14.5 | -1.1445 | 0.0138 | -0.0649 | -82.9348
-14 | -1.1004 | 0.01323 | -0.0632 | -83.1746
-13.5 | -1.0562 | 0.01267 | -0.0615 | -83.3623
-13 | -1.0105 | 0.01213 | -0.06 | -83.3059
-12.5 | -0.9617 | 0.01169 | -0.0589 | -82.2669
-12 | -0.9132 | 0.0112 | -0.0579 | -81.5357
-11.5 | -0.8621 | 0.01081 | -0.0572 | -79.7502
-11 | -0.8098 | 0.01041 | -0.0568 | -77.7906
-10.5 | -0.7534 | 0.01005 | -0.0571 | -74.9652
-10 | -0.6916 | 0.0097 | -0.0587 | -71.299
-9.5 | -0.619 | 0.00937 | -0.0625 | -66.0619
-9 | -0.5566 | 0.00904 | -0.0642 | -61.5708
-8.5 | -0.4982 | 0.00877 | -0.0649 | -56.8073
-8 | -0.4429 | 0.0085 | -0.065 | -52.1059
-7.5 | -0.3884 | 0.00825 | -0.0648 | -47.0788
-7 | -0.3361 | 0.00803 | -0.0642 | -41.8555
-6.5 | -0.284 | 0.00785 | -0.0634 | -36.1783
-6 | -0.2342 | 0.00766 | -0.0622 | -30.5744
-5.5 | -0.1856 | 0.00747 | -0.0606 | -24.8461
-5 | -0.1387 | 0.00731 | -0.0587 | -18.974
-4.5 | -0.092 | 0.00713 | -0.0568 | -12.9032
-4 | -0.0452 | 0.00701 | -0.0548 | -6.4479
-3.5 | 0.0018 | 0.00687 | -0.0529 | 0.26201
-3 | 0.0473 | 0.00677 | -0.0507 | 6.9867
-2.5 | 0.0933 | 0.00665 | -0.0485 | 14.0301
-2 | 0.1353 | 0.00654 | -0.0455 | 20.6881
-1.5 | 0.1795 | 0.00644 | -0.043 | 27.8727
-1 | 0.2216 | 0.00633 | -0.04 | 35.0079
-0.5 | 0.2656 | 0.0062 | -0.0375 | 42.8387
0 | 0.304 | 0.00606 | -0.0338 | 50.165
0.5 | 0.3425 | 0.00589 | -0.0301 | 58.1494
1.5 | 0.3986 | 0.00542 | -0.0181 | 73.5424
2.5 | 0.4348 | 0.00487 | -0.0017 | 89.2813
3 | 0.4728 | 0.00485 | 0.0022 | 97.4845
3.5 | 0.498 | 0.00483 | 0.0089 | 103.1056
4 | 0.5279 | 0.00481 | 0.0146 | 109.7505
4.5 | 0.5673 | 0.00493 | 0.018 | 115.071
5 | 0.613 | 0.005 | 0.02 | 122.6
5.5 | 0.6607 | 0.00516 | 0.0215 | 128.0426
6 | 0.7117 | 0.00531 | 0.0221 | 134.0301
6.5 | 0.7611 | 0.0055 | 0.023 | 138.3818
7 | 0.8076 | 0.00568 | 0.0245 | 142.1831
7.5 | 0.8586 | 0.00592 | 0.0249 | 145.0338
8 | 0.9079 | 0.00614 | 0.0257 | 147.8664
8.5 | 0.9484 | 0.00646 | 0.0282 | 146.8111
9 | 1.0008 | 0.00676 | 0.0279 | 148.0473
9.5 | 1.0434 | 0.00713 | 0.0298 | 146.3394
10 | 1.0832 | 0.00757 | 0.0319 | 143.0911
10.5 | 1.13 | 0.00814 | 0.0324 | 138.8206
11 | 1.1635 | 0.00911 | 0.0348 | 127.7168
11.5 | 1.1972 | 0.01002 | 0.0372 | 119.481
12 | 1.196 | 0.01257 | 0.0436 | 95.1472
12.5 | 1.2434 | 0.01342 | 0.0428 | 92.6528
13 | 1.2785 | 0.01502 | 0.043 | 85.1198
13.5 | 1.2943 | 0.01779 | 0.0447 | 72.7544
14 | 1.3222 | 0.01991 | 0.0451 | 66.4088
14.5 | 1.3175 | 0.02431 | 0.0475 | 54.1958
15 | 1.3272 | 0.02779 | 0.0488 | 47.7582
15.5 | 1.3303 | 0.03187 | 0.0501 | 41.7414
16 | 1.3394 | 0.03551 | 0.0512 | 37.719
16.5 | 1.3325 | 0.04016 | 0.0534 | 33.1798
17 | 1.2995 | 0.04569 | 0.0594 | 28.4417
17.5 | 1.3244 | 0.04856 | 0.0585 | 27.2735
18 | 1.3201 | 0.05408 | 0.0582 | 24.4101
18.5 | 1.3196 | 0.05957 | 0.0573 | 22.1521
19 | 1.3044 | 0.06651 | 0.0565 | 19.6121
19.5 | 1.3128 | 0.07126 | 0.0552 | 18.4227
20 | 1.318 | 0.07635 | 0.0538 | 17.2626

## 101. Re 8M Mach 0.25 (1)
BIGFOIL.COM POLAR EXPORT
TsAGI B 19.5% thick
TsAGI B 19.5% thick |  |  |  | Cl Max: | 1.674 | at alpha= | 15.5 | deg
JavaFoil+Calcfoil stall+Eppler ext transition |  |  |  | L/D Max: | 118.032 | at alpha= | 8 | deg
Re: | 8000000 |  |  | Cd Min: | 0.00597 | at alpha= | 1.5 | deg
Mach: | 0.25 |  |  | Cl=0 at alpha= | -0.9 | deg
|  |  |  | @ Cl=0.1, Cd= | 0.0076818
|  |  |  | @ Cl=0.4, Cd= | 0.0061325
|  |  |  | @ Cl=0.6, Cd= | 0.00677
alpha (deg) | Cl | Cd | Cm | Cl/Cd
-18 | -0.827 | 0.13085 | 0.026 | -6.318
-17.5 | -0.869 | 0.12105 | 0.026 | -7.182
-17 | -0.909 | 0.11157 | 0.026 | -8.145
-16.5 | -0.945 | 0.10184 | 0.027 | -9.281
-16 | -0.977 | 0.09191 | 0.027 | -10.627
-15.5 | -1.006 | 0.08091 | 0.028 | -12.432
-15 | -1.036 | 0.06837 | 0.028 | -15.15
-14.5 | -1.076 | 0.05095 | 0.03 | -21.127
-14 | -1.152 | 0.0277 | 0.033 | -41.607
-13.5 | -1.187 | 0.02087 | 0.033 | -56.87
-13 | -1.194 | 0.01839 | 0.033 | -64.936
-12.5 | -1.189 | 0.01689 | 0.032 | -70.399
-12 | -1.175 | 0.01581 | 0.032 | -74.325
-11.5 | -1.154 | 0.01471 | 0.031 | -78.433
-11 | -1.127 | 0.01394 | 0.03 | -80.844
-10.5 | -1.095 | 0.01328 | 0.029 | -82.401
-10 | -1.058 | 0.01272 | 0.029 | -83.178
-9.5 | -1.018 | 0.0122 | 0.028 | -83.412
-9 | -0.973 | 0.01173 | 0.027 | -82.977
-8.5 | -0.925 | 0.01132 | 0.026 | -81.733
-8 | -0.874 | 0.01098 | 0.025 | -79.647
-7.5 | -0.821 | 0.00895 | 0.024 | -91.795
-7 | -0.766 | 0.00942 | 0.023 | -81.319
-6.5 | -0.708 | 0.00914 | 0.023 | -77.512
-6 | -0.649 | 0.00891 | 0.022 | -72.867
-5.5 | -0.589 | 0.00875 | 0.021 | -67.294
-5 | -0.528 | 0.00887 | 0.02 | -59.466
-4.5 | -0.465 | 0.00869 | 0.019 | -53.544
-4 | -0.402 | 0.00853 | 0.018 | -47.116
-3.5 | -0.338 | 0.0084 | 0.017 | -40.249
-3 | -0.274 | 0.00828 | 0.016 | -33.082
-2.5 | -0.209 | 0.00818 | 0.015 | -25.554
-2 | -0.144 | 0.00832 | 0.014 | -17.308
-1.5 | -0.079 | 0.00821 | 0.013 | -9.577
-1 | -0.013 | 0.00807 | 0.011 | -1.618
-0.5 | 0.052 | 0.00798 | 0.01 | 6.573
0 | 0.118 | 0.00757 | 0.009 | 15.567
0.5 | 0.183 | 0.00743 | 0.008 | 24.656
1 | 0.248 | 0.00638 | 0.007 | 38.917
1.5 | 0.314 | 0.00597 | 0.006 | 52.539
2 | 0.378 | 0.00597 | 0.005 | 63.401
2.5 | 0.443 | 0.00645 | 0.004 | 68.726
3 | 0.508 | 0.00656 | 0.003 | 77.365
3.5 | 0.572 | 0.0067 | 0.001 | 85.388
4 | 0.636 | 0.00686 | 0 | 92.706
4.5 | 0.699 | 0.00705 | -0.001 | 99.137
5 | 0.762 | 0.00728 | -0.002 | 104.731
5.5 | 0.825 | 0.00752 | -0.003 | 109.663
6 | 0.886 | 0.0078 | -0.004 | 113.629
6.5 | 0.948 | 0.00814 | -0.006 | 116.491
7 | 1.008 | 0.00867 | -0.007 | 116.242
7.5 | 1.068 | 0.00909 | -0.008 | 117.464
8 | 1.127 | 0.00955 | -0.009 | 118.032
8.5 | 1.185 | 0.01007 | -0.01 | 117.573
9 | 1.241 | 0.01069 | -0.012 | 116.098
9.5 | 1.297 | 0.0114 | -0.013 | 113.796
10 | 1.352 | 0.01221 | -0.014 | 110.695
10.5 | 1.405 | 0.01316 | -0.015 | 106.801
11 | 1.457 | 0.01425 | -0.016 | 102.235
11.5 | 1.503 | 0.01552 | -0.017 | 96.837
12 | 1.542 | 0.01704 | -0.018 | 90.5
12.5 | 1.577 | 0.0189 | -0.019 | 83.422
13 | 1.606 | 0.02126 | -0.02 | 75.563
13.5 | 1.629 | 0.02439 | -0.022 | 66.792
14 | 1.648 | 0.02779 | -0.023 | 59.282
14.5 | 1.662 | 0.03072 | -0.024 | 54.088
15 | 1.671 | 0.03347 | -0.025 | 49.922
15.5 | 1.674 | 0.03637 | -0.026 | 46.013
16 | 1.67 | 0.03945 | -0.027 | 42.324
16.5 | 1.659 | 0.04259 | -0.028 | 38.948
17 | 1.641 | 0.0462 | -0.029 | 35.509
17.5 | 1.615 | 0.04984 | -0.03 | 32.406
18 | 1.583 | 0.05379 | -0.031 | 29.423
18.5 | 1.543 | 0.05812 | -0.032 | 26.544
19 | 1.496 | 0.06255 | -0.033 | 23.916
19.5 | 1.442 | 0.06753 | -0.033 | 21.36
20 | 1.383 | 0.07294 | -0.034 | 18.955

## 102. Re 8M Mach 0.25 (2)
BIGFOIL.COM POLAR EXPORT
TsAGI B 19.5% thick
TsAGI B 19.5% thick |  |  |  | Cl Max: | 1.3282 | at alpha= | 14 | deg
XFOIL ncrit=9 |  |  |  | L/D Max: | 143.879 | at alpha= | 8 | deg
Re: | 8000000 |  |  | Cd Min: | 0.07993 | at alpha= | 19 | deg
Mach: | 0.25 |  |  | Cl=0 at alpha= | -3.6255 | deg
|  |  |  | @ Cl=0.1, Cd= | 0.0067747
|  |  |  | @ Cl=0.4, Cd= | 0.0057861
|  |  |  | @ Cl=0.6, Cd= | 0.005084
alpha (deg) | Cl | Cd | Cm | Cl/Cd
-20 | -1.4637 | 0.04244 | -0.1021 | -34.4887
-19.5 | -1.4679 | 0.03725 | -0.1013 | -39.4067
-19 | -1.4731 | 0.03257 | -0.0989 | -45.2287
-18.5 | -1.4411 | 0.02871 | -0.1006 | -50.1951
-18 | -1.4069 | 0.02549 | -0.1013 | -55.1942
-17.5 | -1.3675 | 0.02314 | -0.101 | -59.0968
-17 | -1.3447 | 0.02112 | -0.0966 | -63.6695
-16.5 | -1.3132 | 0.01984 | -0.0932 | -66.1895
-16 | -1.2811 | 0.01848 | -0.0897 | -69.3236
-15.5 | -1.2461 | 0.01728 | -0.0863 | -72.1123
-15 | -1.2077 | 0.01627 | -0.0831 | -74.2286
-14.5 | -1.1659 | 0.01539 | -0.0802 | -75.757
-14 | -1.1248 | 0.0145 | -0.0771 | -77.5724
-13.5 | -1.0796 | 0.01379 | -0.0745 | -78.2886
-13 | -1.0322 | 0.01316 | -0.0722 | -78.4347
-12.5 | -0.9849 | 0.01249 | -0.0699 | -78.8551
-12 | -0.9347 | 0.01195 | -0.068 | -78.2176
-11.5 | -0.8817 | 0.01145 | -0.0667 | -77.0044
-11 | -0.8283 | 0.01097 | -0.0654 | -75.5059
-10.5 | -0.7729 | 0.01053 | -0.0646 | -73.3998
-10 | -0.7115 | 0.01012 | -0.065 | -70.3063
-9.5 | -0.6404 | 0.00973 | -0.0675 | -65.8171
-9 | -0.5709 | 0.00939 | -0.0697 | -60.7987
-8.5 | -0.5085 | 0.00905 | -0.0704 | -56.1878
-8 | -0.4498 | 0.00875 | -0.0704 | -51.4057
-7.5 | -0.3925 | 0.00849 | -0.0701 | -46.2309
-7 | -0.3376 | 0.00825 | -0.0693 | -40.9212
-6.5 | -0.2853 | 0.00801 | -0.068 | -35.618
-6 | -0.2329 | 0.00781 | -0.0667 | -29.8207
-5.5 | -0.1817 | 0.00761 | -0.0651 | -23.8765
-5 | -0.1316 | 0.00744 | -0.0633 | -17.6882
-4.5 | -0.0826 | 0.00727 | -0.0613 | -11.3618
-4 | -0.0355 | 0.00713 | -0.0589 | -4.979
-3.5 | 0.0119 | 0.007 | -0.0566 | 1.7
-3 | 0.0592 | 0.00687 | -0.0542 | 8.6172
-2.5 | 0.1063 | 0.00676 | -0.0519 | 15.7249
-2 | 0.152 | 0.00665 | -0.0492 | 22.8571
-1.5 | 0.1972 | 0.00657 | -0.0465 | 30.0152
-1 | 0.239 | 0.00644 | -0.043 | 37.1118
-0.5 | 0.2829 | 0.00632 | -0.04 | 44.7627
0 | 0.3221 | 0.00618 | -0.036 | 52.1197
1 | 0.3956 | 0.00585 | -0.027 | 67.6239
1.5 | 0.419 | 0.00551 | -0.0196 | 76.0436
2 | 0.4333 | 0.00522 | -0.0102 | 83.0077
2.5 | 0.4472 | 0.00495 | -0.0006 | 90.3434
3 | 0.4823 | 0.00497 | 0.0044 | 97.0423
3.5 | 0.4971 | 0.0049 | 0.0139 | 101.449
4 | 0.5334 | 0.00491 | 0.0186 | 108.6354
4.5 | 0.5765 | 0.00504 | 0.0216 | 114.3849
5 | 0.6246 | 0.00513 | 0.0235 | 121.7544
5.5 | 0.6717 | 0.00532 | 0.0256 | 126.2594
6 | 0.7245 | 0.00547 | 0.0264 | 132.4497
6.5 | 0.7744 | 0.0057 | 0.0277 | 135.8596
7 | 0.8216 | 0.00589 | 0.0296 | 139.4907
7.5 | 0.8749 | 0.00618 | 0.0299 | 141.5696
8 | 0.9237 | 0.00642 | 0.0314 | 143.8785
8.5 | 0.9713 | 0.00678 | 0.0328 | 143.2596
9 | 1.0192 | 0.00722 | 0.034 | 141.1634
9.5 | 1.0575 | 0.00761 | 0.0373 | 138.9619
10 | 1.1081 | 0.0082 | 0.0375 | 135.1341
10.5 | 1.1544 | 0.00888 | 0.0386 | 130
11 | 1.1872 | 0.01009 | 0.0413 | 117.6611
11.5 | 1.2216 | 0.01106 | 0.044 | 110.4521
12 | 1.2157 | 0.01448 | 0.0496 | 83.9572
12.5 | 1.2687 | 0.0153 | 0.0486 | 82.9216
13 | 1.3018 | 0.01727 | 0.0491 | 75.3793
14 | 1.3282 | 0.0239 | 0.0521 | 55.5732
14.5 | 1.3168 | 0.02911 | 0.0545 | 45.2353
15 | 1.3108 | 0.03409 | 0.0562 | 38.4512
15.5 | 1.31 | 0.03886 | 0.0573 | 33.7108
16 | 1.3127 | 0.0433 | 0.0584 | 30.3164
16.5 | 1.3044 | 0.04866 | 0.0598 | 26.8064
17 | 1.2528 | 0.05541 | 0.067 | 22.6096
17.5 | 1.2776 | 0.05867 | 0.066 | 21.776
18 | 1.2643 | 0.06545 | 0.0653 | 19.317
18.5 | 1.2593 | 0.07175 | 0.0641 | 17.5512
19 | 1.2356 | 0.07993 | 0.0627 | 15.4585

## 103. Re 8M Mach 0.50 (1)
BIGFOIL.COM POLAR EXPORT
TsAGI B 19.5% thick
TsAGI B 19.5% thick |  |  |  | Cl Max: | 1.595 | at alpha= | 12 | deg
JavaFoil+Calcfoil stall+Eppler ext transition |  |  |  | L/D Max: | 101.118 | at alpha= | 6.5 | deg
Re: | 8000000 |  |  | Cd Min: | 0.00669 | at alpha= | 1.5 | deg
Mach: | 0.5 |  |  | Cl=0 at alpha= | -0.89865 | deg
|  |  |  | @ Cl=0.1, Cd= | 0.0075846
|  |  |  | @ Cl=0.4, Cd= | 0.0067622
|  |  |  | @ Cl=0.6, Cd= | 0.0073038
alpha (deg) | Cl | Cd | Cm | Cl/Cd
-20 | -1.099 | 0.14742 | 0.031 | -7.452
-19.5 | -1.066 | 0.14882 | 0.03 | -7.161
-19 | -1.037 | 0.1402 | 0.029 | -7.396
-18.5 | -1.007 | 0.1292 | 0.028 | -7.794
-18 | -0.977 | 0.13455 | 0.027 | -7.262
-17.5 | -0.95 | 0.123 | 0.027 | -7.727
-17 | -0.93 | 0.10965 | 0.028 | -8.481
-16.5 | -0.893 | 0.11776 | 0.025 | -7.579
-16 | -0.874 | 0.10201 | 0.028 | -8.571
-15.5 | -0.835 | 0.11207 | 0.024 | -7.452
-15 | -0.816 | 0.09649 | 0.026 | -8.455
-14.5 | -0.778 | 0.10566 | 0.023 | -7.363
-14 | -0.764 | 0.08547 | 0.026 | -8.933
-13.5 | -0.722 | 0.09543 | 0.022 | -7.563
-13 | -0.71 | 0.07559 | 0.026 | -9.388
-12.5 | -0.668 | 0.084 | 0.022 | -7.956
-12 | -0.663 | 0.06088 | 0.027 | -10.893
-11.5 | -0.622 | 0.06753 | 0.024 | -9.209
-11 | -0.585 | 0.0721 | 0.021 | -8.113
-10.5 | -0.552 | 0.07302 | 0.019 | -7.566
-10 | -0.527 | 0.067 | 0.02 | -7.865
-9.5 | -0.505 | 0.0571 | 0.021 | -8.852
-9 | -0.816 | 0.01844 | 0.029 | -44.253
-8.5 | -0.886 | 0.01495 | 0.029 | -59.234
-8 | -0.884 | 0.01358 | 0.028 | -65.095
-7.5 | -0.857 | 0.01263 | 0.027 | -67.823
-7 | -0.815 | 0.01196 | 0.026 | -68.185
-6.5 | -0.764 | 0.01136 | 0.025 | -67.28
-6 | -0.707 | 0.01091 | 0.024 | -64.848
-5.5 | -0.646 | 0.0102 | 0.023 | -63.351
-5 | -0.581 | 0.00821 | 0.022 | -70.778
-4.5 | -0.514 | 0.00802 | 0.021 | -64.146
-4 | -0.446 | 0.0084 | 0.02 | -53.085
-3.5 | -0.376 | 0.00823 | 0.019 | -45.663
-3 | -0.305 | 0.00778 | 0.017 | -39.152
-2.5 | -0.233 | 0.00766 | 0.016 | -30.37
-2 | -0.16 | 0.00754 | 0.015 | -21.267
-1.5 | -0.088 | 0.00772 | 0.014 | -11.351
-1 | -0.015 | 0.0076 | 0.013 | -1.918
-0.5 | 0.059 | 0.00726 | 0.012 | 8.058
0 | 0.131 | 0.00783 | 0.01 | 16.773
0.5 | 0.204 | 0.00778 | 0.009 | 26.202
1 | 0.276 | 0.00763 | 0.008 | 36.243
1.5 | 0.348 | 0.00669 | 0.007 | 52.065
2 | 0.42 | 0.00679 | 0.005 | 61.883
2.5 | 0.492 | 0.00695 | 0.004 | 70.703
3 | 0.562 | 0.00717 | 0.003 | 78.464
3.5 | 0.633 | 0.00742 | 0.002 | 85.23
4 | 0.702 | 0.00772 | 0 | 90.909
4.5 | 0.771 | 0.00827 | -0.001 | 93.161
5 | 0.839 | 0.00866 | -0.002 | 96.85
5.5 | 0.906 | 0.00911 | -0.004 | 99.385
6 | 0.972 | 0.00964 | -0.005 | 100.79
6.5 | 1.036 | 0.01025 | -0.006 | 101.118
7 | 1.1 | 0.01094 | -0.008 | 100.576
7.5 | 1.163 | 0.01172 | -0.009 | 99.183
8 | 1.224 | 0.01265 | -0.01 | 96.769
8.5 | 1.284 | 0.01371 | -0.011 | 93.692
9 | 1.343 | 0.01491 | -0.013 | 90.024
9.5 | 1.399 | 0.01634 | -0.014 | 85.645
10 | 1.454 | 0.01796 | -0.015 | 80.923
10.5 | 1.506 | 0.0199 | -0.016 | 75.661
11 | 1.553 | 0.02222 | -0.018 | 69.872
11.5 | 1.585 | 0.02516 | -0.019 | 62.993
12 | 1.595 | 0.02922 | -0.02 | 54.594
12.5 | 1.576 | 0.03633 | -0.021 | 43.367
13 | 1.516 | 0.04388 | -0.022 | 34.546
13.5 | 1.337 | 0.05293 | -0.023 | 25.267
14 | 0.951 | 0.06088 | -0.024 | 15.623
14.5 | 0.98 | 0.06366 | -0.025 | 15.399
15 | 1.008 | 0.06796 | -0.026 | 14.836
15.5 | 1.033 | 0.07665 | -0.027 | 13.479
16 | 1.062 | 0.07929 | -0.028 | 13.395
16.5 | 1.091 | 0.08123 | -0.029 | 13.437
17 | 1.117 | 0.08833 | -0.03 | 12.646

## 104. Re 8M Mach 0.50 (2)
BIGFOIL.COM POLAR EXPORT
TsAGI B 19.5% thick
TsAGI B 19.5% thick |  |  |  | Cl Max: | 1.3333 | at alpha= | 13 | deg
XFOIL ncrit=9 |  |  |  | L/D Max: | 117.364 | at alpha= | 7 | deg
Re: | 8000000 |  |  | Cd Min: | 0.18491 | at alpha= | -20 | deg
Mach: | 0.5 |  |  | Cl=0 at alpha= | -4.0681 | deg
|  |  |  | @ Cl=0.1, Cd= | 0.0074382
|  |  |  | @ Cl=0.4, Cd= | 0.006751
|  |  |  | @ Cl=0.6, Cd= | 0.0056811
alpha (deg) | Cl | Cd | Cm | Cl/Cd
-20 | -0.5249 | 0.18491 | -0.0406 | -2.8387
-19.5 | -0.5177 | 0.17255 | -0.0515 | -3.0003
-19 | -0.527 | 0.16278 | -0.0556 | -3.2375
-18.5 | -0.5377 | 0.15192 | -0.0629 | -3.5394
-17.5 | -0.5709 | 0.12936 | -0.0785 | -4.4133
-16.5 | -0.6362 | 0.10518 | -0.0958 | -6.0487
-16 | -0.6722 | 0.0937 | -0.1038 | -7.174
-15.5 | -0.7108 | 0.08248 | -0.1115 | -8.6178
-15 | -0.7475 | 0.07172 | -0.1185 | -10.4225
-14.5 | -0.7832 | 0.06093 | -0.1251 | -12.8541
-14 | -0.8134 | 0.04922 | -0.1335 | -16.5258
-13.5 | -0.8442 | 0.0391 | -0.1397 | -21.5908
-13 | -0.8861 | 0.0307 | -0.1404 | -28.8632
-12.5 | -0.9221 | 0.02439 | -0.1358 | -37.8065
-12 | -0.9448 | 0.01963 | -0.1276 | -48.1304
-11.5 | -0.9401 | 0.01635 | -0.1186 | -57.4985
-11 | -0.9023 | 0.01441 | -0.1112 | -62.6162
-10.5 | -0.8473 | 0.01323 | -0.1054 | -64.0438
-10 | -0.7826 | 0.01236 | -0.1014 | -63.3172
-9.5 | -0.7139 | 0.01167 | -0.0983 | -61.174
-9 | -0.64 | 0.01102 | -0.0965 | -58.0762
-8.5 | -0.5532 | 0.01047 | -0.0975 | -52.8367
-8 | -0.4829 | 0.01002 | -0.0958 | -48.1936
-7.5 | -0.4146 | 0.00958 | -0.0941 | -43.2777
-7 | -0.348 | 0.00921 | -0.0923 | -37.785
-6.5 | -0.284 | 0.00888 | -0.0902 | -31.982
-5.5 | -0.1631 | 0.00833 | -0.0852 | -19.5798
-5 | -0.1049 | 0.00811 | -0.0825 | -12.9346
-4.5 | -0.0476 | 0.0079 | -0.0797 | -6.0253
-4 | 0.0075 | 0.00771 | -0.0767 | 0.97276
-3.5 | 0.0614 | 0.00755 | -0.0734 | 8.1325
-3 | 0.1132 | 0.0074 | -0.0698 | 15.2973
-2.5 | 0.1666 | 0.00728 | -0.0666 | 22.8846
-2 | 0.2175 | 0.00716 | -0.063 | 30.3771
-1.5 | 0.2671 | 0.00707 | -0.0591 | 37.7793
-1 | 0.3135 | 0.00697 | -0.0546 | 44.9785
-0.5 | 0.361 | 0.00687 | -0.0504 | 52.5473
0 | 0.4036 | 0.00674 | -0.0452 | 59.8813
0.5 | 0.4438 | 0.0066 | -0.0395 | 67.2424
1.5 | 0.492 | 0.00608 | -0.0214 | 80.9211
2 | 0.494 | 0.00581 | -0.0077 | 85.0258
2.5 | 0.4717 | 0.00546 | 0.0114 | 86.3919
3 | 0.4944 | 0.00538 | 0.021 | 91.8959
3.5 | 0.5136 | 0.0054 | 0.0312 | 95.1111
4 | 0.5623 | 0.0055 | 0.0352 | 102.2364
4.5 | 0.6081 | 0.00572 | 0.0395 | 106.3112
5 | 0.6618 | 0.00592 | 0.0423 | 111.7905
5.5 | 0.7132 | 0.00627 | 0.0454 | 113.748
6 | 0.7721 | 0.00658 | 0.047 | 117.3404
6.5 | 0.8214 | 0.00708 | 0.0501 | 116.0169
7 | 0.8814 | 0.00751 | 0.0514 | 117.3635
7.5 | 0.9281 | 0.0082 | 0.0547 | 113.1829
8 | 0.9894 | 0.00892 | 0.0553 | 110.9193
8.5 | 1.0247 | 0.00996 | 0.0603 | 102.8815
9 | 1.0872 | 0.01093 | 0.0603 | 99.4694
9.5 | 1.1365 | 0.0124 | 0.0618 | 91.6532
10 | 1.1895 | 0.01388 | 0.0627 | 85.6988
10.5 | 1.2303 | 0.01577 | 0.0649 | 78.0152
11 | 1.2448 | 0.01827 | 0.0706 | 68.1336
11.5 | 1.2905 | 0.02022 | 0.0717 | 63.8229
12 | 1.2604 | 0.02649 | 0.0758 | 47.5802
12.5 | 1.3262 | 0.02763 | 0.0755 | 47.9986
13 | 1.3333 | 0.03213 | 0.0774 | 41.497
13.5 | 1.3241 | 0.03764 | 0.0795 | 35.178
14 | 1.318 | 0.04314 | 0.0811 | 30.5517
14.5 | 1.2825 | 0.05078 | 0.0825 | 25.256
15 | 1.2594 | 0.05783 | 0.0833 | 21.7776
15.5 | 1.2376 | 0.06502 | 0.0835 | 19.0341
16 | 1.224 | 0.07188 | 0.0833 | 17.0284
16.5 | 1.1823 | 0.08125 | 0.0821 | 14.5514
17 | 1.1428 | 0.0908 | 0.0805 | 12.5859
17.5 | 1.1534 | 0.09618 | 0.0797 | 11.9921
18 | 1.1292 | 0.10477 | 0.0777 | 10.7779

## 105. Re 10M Mach 0.00 (1)
BIGFOIL.COM POLAR EXPORT
TsAGI B 19.5% thick
TsAGI B 19.5% thick |  |  |  | Cl Max: | 1.732 | at alpha= | 17 | deg
JavaFoil+Calcfoil stall+Eppler ext transition |  |  |  | L/D Max: | 124.805 | at alpha= | 8.5 | deg
Re: | 10000000 |  |  | Cd Min: | 0.00578 | at alpha= | 3.5 | deg
Mach: | 0 |  |  | Cl=0 at alpha= | -0.89844 | deg
|  |  |  | @ Cl=0.1, Cd= | 0.0080256
|  |  |  | @ Cl=0.4, Cd= | 0.0060776
|  |  |  | @ Cl=0.6, Cd= | 0.0065493
alpha (deg) | Cl | Cd | Cm | Cl/Cd
-20 | -1.095 | 0.12217 | 0.029 | -8.962
-19.5 | -1.113 | 0.1132 | 0.029 | -9.828
-19 | -1.129 | 0.10459 | 0.03 | -10.796
-18.5 | -1.146 | 0.09484 | 0.03 | -12.087
-18 | -1.163 | 0.08483 | 0.03 | -13.714
-17.5 | -1.183 | 0.07328 | 0.031 | -16.14
-17 | -1.209 | 0.05889 | 0.032 | -20.523
-16.5 | -1.254 | 0.03939 | 0.033 | -31.845
-16 | -1.295 | 0.02683 | 0.034 | -48.26
-15.5 | -1.31 | 0.022 | 0.035 | -59.553
-15 | -1.312 | 0.01961 | 0.034 | -66.943
-14.5 | -1.307 | 0.01796 | 0.034 | -72.777
-14 | -1.296 | 0.01677 | 0.033 | -77.25
-13.5 | -1.279 | 0.0158 | 0.033 | -80.933
-13 | -1.258 | 0.01498 | 0.032 | -84.001
-12.5 | -1.233 | 0.01428 | 0.032 | -86.32
-12 | -1.204 | 0.0137 | 0.031 | -87.89
-11.5 | -1.17 | 0.01314 | 0.03 | -89.024
-11 | -1.133 | 0.01265 | 0.029 | -89.613
-10.5 | -1.094 | 0.01219 | 0.029 | -89.744
-10 | -1.051 | 0.01179 | 0.028 | -89.17
-9.5 | -1.006 | 0.01141 | 0.027 | -88.176
-9 | -0.958 | 0.00904 | 0.026 | -106.032
-8.5 | -0.908 | 0.00882 | 0.025 | -102.938
-8 | -0.856 | 0.00921 | 0.025 | -92.902
-7.5 | -0.802 | 0.00898 | 0.024 | -89.355
-7 | -0.747 | 0.00875 | 0.023 | -85.346
-6.5 | -0.69 | 0.00929 | 0.022 | -74.274
-6 | -0.632 | 0.00905 | 0.021 | -69.771
-5.5 | -0.572 | 0.00888 | 0.02 | -64.5
-5 | -0.512 | 0.00869 | 0.019 | -58.982
-4.5 | -0.451 | 0.00858 | 0.018 | -52.624
-4 | -0.39 | 0.00875 | 0.017 | -44.543
-3.5 | -0.328 | 0.00861 | 0.016 | -38.102
-3 | -0.265 | 0.00846 | 0.015 | -31.369
-2.5 | -0.203 | 0.00834 | 0.014 | -24.281
-2 | -0.139 | 0.00824 | 0.013 | -16.932
-1.5 | -0.076 | 0.00817 | 0.012 | -9.325
-1 | -0.013 | 0.00776 | 0.011 | -1.631
-0.5 | 0.051 | 0.00766 | 0.01 | 6.635
0 | 0.114 | 0.00813 | 0.009 | 14.058
0.5 | 0.178 | 0.00803 | 0.008 | 22.104
1 | 0.241 | 0.0076 | 0.007 | 31.7
1.5 | 0.304 | 0.00729 | 0.006 | 41.709
2 | 0.367 | 0.00624 | 0.005 | 58.762
2.5 | 0.43 | 0.00593 | 0.004 | 72.481
3 | 0.492 | 0.00597 | 0.002 | 82.446
3.5 | 0.555 | 0.00578 | 0.001 | 95.954
4 | 0.617 | 0.00684 | 0 | 90.227
4.5 | 0.679 | 0.00699 | -0.001 | 97.12
5 | 0.74 | 0.00715 | -0.002 | 103.54
5.5 | 0.801 | 0.00735 | -0.003 | 108.959
6 | 0.862 | 0.00759 | -0.004 | 113.567
6.5 | 0.922 | 0.00783 | -0.006 | 117.787
7 | 0.982 | 0.00813 | -0.007 | 120.672
7.5 | 1.04 | 0.00846 | -0.008 | 123.017
8 | 1.098 | 0.00883 | -0.009 | 124.353
8.5 | 1.156 | 0.00926 | -0.01 | 124.805
9 | 1.212 | 0.00976 | -0.011 | 124.139
9.5 | 1.267 | 0.01036 | -0.012 | 122.315
10 | 1.321 | 0.01101 | -0.013 | 120.015
10.5 | 1.374 | 0.01179 | -0.015 | 116.606
11 | 1.426 | 0.01268 | -0.016 | 112.429
11.5 | 1.472 | 0.01374 | -0.017 | 107.164
12 | 1.514 | 0.015 | -0.018 | 100.977
12.5 | 1.552 | 0.01654 | -0.019 | 93.811
13 | 1.586 | 0.01853 | -0.02 | 85.579
13.5 | 1.616 | 0.02089 | -0.021 | 77.349
14 | 1.643 | 0.0234 | -0.022 | 70.179
14.5 | 1.667 | 0.0256 | -0.023 | 65.104
15 | 1.688 | 0.02779 | -0.024 | 60.727
15.5 | 1.705 | 0.03003 | -0.025 | 56.773
16 | 1.718 | 0.03229 | -0.026 | 53.203
16.5 | 1.727 | 0.03475 | -0.027 | 49.698
17 | 1.732 | 0.03721 | -0.028 | 46.538
17.5 | 1.732 | 0.03997 | -0.029 | 43.335
18 | 1.729 | 0.04281 | -0.03 | 40.39
18.5 | 1.721 | 0.04599 | -0.031 | 37.428
19 | 1.71 | 0.0491 | -0.032 | 34.832
19.5 | 1.696 | 0.05236 | -0.033 | 32.384
20 | 1.677 | 0.0559 | -0.034 | 30.006

## 106. Re 10M Mach 0.00 (2)
BIGFOIL.COM POLAR EXPORT
TsAGI B 19.5% thick
TsAGI B 19.5% thick |  |  |  | Cl Max: | 1.3374 | at alpha= | 16 | deg
XFOIL ncrit=9 |  |  |  | L/D Max: | 155.635 | at alpha= | 8.5 | deg
Re: | 10000000 |  |  | Cd Min: | 0.07083 | at alpha= | 20 | deg
Mach: | 0 |  |  | Cl=0 at alpha= | -3.4696 | deg
|  |  |  | @ Cl=0.1, Cd= | 0.0064392
|  |  |  | @ Cl=0.4, Cd= | 0.0055994
|  |  |  | @ Cl=0.6, Cd= | 0.0048059
alpha (deg) | Cl | Cd | Cm | Cl/Cd
-20 | -1.5641 | 0.02492 | -0.076 | -62.7648
-19.5 | -1.5267 | 0.02275 | -0.077 | -67.1077
-19 | -1.4878 | 0.02109 | -0.0773 | -70.5453
-18.5 | -1.4448 | 0.01972 | -0.0776 | -73.2657
-18 | -1.3985 | 0.01852 | -0.0783 | -75.513
-17.5 | -1.3794 | 0.01738 | -0.0732 | -79.3671
-17 | -1.3467 | 0.01654 | -0.0707 | -81.4208
-16.5 | -1.3119 | 0.01566 | -0.0683 | -83.7739
-16 | -1.2736 | 0.01496 | -0.0662 | -85.1337
-15.5 | -1.2329 | 0.01435 | -0.0644 | -85.9164
-15 | -1.1951 | 0.0136 | -0.0621 | -87.875
-14.5 | -1.1516 | 0.01305 | -0.0606 | -88.2452
-14 | -1.1086 | 0.01253 | -0.0588 | -88.4757
-13.5 | -1.0622 | 0.01208 | -0.0576 | -87.9305
-13 | -1.017 | 0.01154 | -0.0562 | -88.1282
-12.5 | -0.9689 | 0.01113 | -0.0552 | -87.053
-12 | -0.9191 | 0.01073 | -0.0544 | -85.657
-11.5 | -0.8689 | 0.01033 | -0.0537 | -84.1142
-11 | -0.8152 | 0.01 | -0.0537 | -81.52
-10.5 | -0.7592 | 0.00964 | -0.0542 | -78.7552
-10 | -0.6998 | 0.00933 | -0.0553 | -75.0054
-9.5 | -0.6226 | 0.00899 | -0.0604 | -69.2547
-9 | -0.5599 | 0.00872 | -0.0622 | -64.2087
-8.5 | -0.5037 | 0.00843 | -0.0626 | -59.7509
-8 | -0.4465 | 0.00819 | -0.0632 | -54.5177
-7.5 | -0.3923 | 0.00797 | -0.0631 | -49.2221
-7 | -0.3399 | 0.00776 | -0.0625 | -43.8015
-6.5 | -0.2885 | 0.00758 | -0.0617 | -38.0607
-6 | -0.2393 | 0.00738 | -0.0605 | -32.4255
-5.5 | -0.1906 | 0.00725 | -0.059 | -26.2897
-5 | -0.144 | 0.00705 | -0.0571 | -20.4255
-4.5 | -0.0965 | 0.00693 | -0.0554 | -13.925
-4 | -0.049 | 0.00679 | -0.0537 | -7.2165
-3.5 | -0.0028 | 0.00669 | -0.0517 | -0.41854
-3 | 0.0432 | 0.00656 | -0.0496 | 6.5854
-2.5 | 0.0876 | 0.00648 | -0.0472 | 13.5185
-2 | 0.1301 | 0.00634 | -0.0444 | 20.5205
-1.5 | 0.1744 | 0.00628 | -0.042 | 27.7707
-1 | 0.2192 | 0.00615 | -0.0396 | 35.6423
-0.5 | 0.2624 | 0.00608 | -0.037 | 43.1579
0 | 0.304 | 0.00595 | -0.034 | 51.0924
0.5 | 0.342 | 0.00583 | -0.0303 | 58.6621
1 | 0.3807 | 0.0057 | -0.0267 | 66.7895
1.5 | 0.4114 | 0.00554 | -0.0213 | 74.2599
2 | 0.4395 | 0.0053 | -0.0155 | 82.9245
2.5 | 0.4581 | 0.00497 | -0.0075 | 92.173
3 | 0.4934 | 0.00494 | -0.0031 | 99.8785
3.5 | 0.5182 | 0.00477 | 0.0036 | 108.6373
4 | 0.5498 | 0.00479 | 0.0087 | 114.7808
4.5 | 0.5796 | 0.00476 | 0.0143 | 121.7647
5 | 0.6196 | 0.00485 | 0.0174 | 127.7526
5.5 | 0.6671 | 0.00496 | 0.0189 | 134.496
6 | 0.7149 | 0.00511 | 0.0201 | 139.9022
6.5 | 0.7648 | 0.00527 | 0.0209 | 145.1233
7 | 0.8125 | 0.00548 | 0.022 | 148.2664
7.5 | 0.8604 | 0.00565 | 0.0231 | 152.2832
8 | 0.9071 | 0.00594 | 0.0242 | 152.7104
8.5 | 0.9556 | 0.00614 | 0.025 | 155.6352
9 | 0.9966 | 0.00647 | 0.0271 | 154.034
9.5 | 1.0447 | 0.00681 | 0.0277 | 153.4068
10 | 1.0786 | 0.0073 | 0.031 | 147.7534
10.5 | 1.1225 | 0.00777 | 0.032 | 144.4659
11 | 1.1526 | 0.00877 | 0.0351 | 131.4253
11.5 | 1.1874 | 0.0096 | 0.0372 | 123.6875
12 | 1.1771 | 0.01238 | 0.045 | 95.0808
12.5 | 1.2247 | 0.01315 | 0.0442 | 93.1331
13 | 1.2602 | 0.01462 | 0.0445 | 86.197
13.5 | 1.278 | 0.01716 | 0.0461 | 74.4755
14 | 1.3042 | 0.0193 | 0.0467 | 67.5751
14.5 | 1.3052 | 0.02315 | 0.049 | 56.3801
15 | 1.3155 | 0.02648 | 0.0503 | 49.679
15.5 | 1.3257 | 0.02994 | 0.0514 | 44.2786
16 | 1.3374 | 0.03325 | 0.0523 | 40.2226
16.5 | 1.3328 | 0.0379 | 0.054 | 35.1662
17 | 1.2976 | 0.04294 | 0.0616 | 30.2189
17.5 | 1.3278 | 0.04533 | 0.0603 | 29.2919
18 | 1.3299 | 0.05014 | 0.06 | 26.5237
18.5 | 1.333 | 0.05497 | 0.0595 | 24.2496
19 | 1.3136 | 0.06208 | 0.0591 | 21.1598
19.5 | 1.3258 | 0.06622 | 0.058 | 20.0211
20 | 1.3339 | 0.07083 | 0.0568 | 18.8324

## 107. Re 10M Mach 0.10 (1)
BIGFOIL.COM POLAR EXPORT
TsAGI B 19.5% thick
TsAGI B 19.5% thick |  |  |  | Cl Max: | 1.723 | at alpha= | 17 | deg
JavaFoil+Calcfoil stall+Eppler ext transition |  |  |  | L/D Max: | 123.761 | at alpha= | 8.5 | deg
Re: | 10000000 |  |  | Cd Min: | 0.00596 | at alpha= | 2 | deg
Mach: | 0.1 |  |  | Cl=0 at alpha= | -0.89844 | deg
|  |  |  | @ Cl=0.1, Cd= | 0.007647
|  |  |  | @ Cl=0.4, Cd= | 0.00596
|  |  |  | @ Cl=0.6, Cd= | 0.0066087
alpha (deg) | Cl | Cd | Cm | Cl/Cd
-20 | -1.045 | 0.12855 | 0.029 | -8.131
-19.5 | -1.066 | 0.11944 | 0.029 | -8.925
-19 | -1.085 | 0.11107 | 0.029 | -9.771
-18.5 | -1.104 | 0.10239 | 0.029 | -10.78
-18 | -1.122 | 0.0928 | 0.03 | -12.093
-17.5 | -1.141 | 0.08245 | 0.03 | -13.841
-17 | -1.164 | 0.06965 | 0.031 | -16.714
-16.5 | -1.198 | 0.05281 | 0.032 | -22.676
-16 | -1.251 | 0.03285 | 0.034 | -38.087
-15.5 | -1.283 | 0.02415 | 0.034 | -53.107
-15 | -1.292 | 0.02072 | 0.034 | -62.385
-14.5 | -1.292 | 0.01866 | 0.034 | -69.234
-14 | -1.284 | 0.01728 | 0.034 | -74.351
-13.5 | -1.271 | 0.01615 | 0.033 | -78.673
-13 | -1.252 | 0.01526 | 0.032 | -82.073
-12.5 | -1.229 | 0.01452 | 0.032 | -84.677
-12 | -1.202 | 0.01389 | 0.031 | -86.519
-11.5 | -1.169 | 0.01332 | 0.03 | -87.75
-11 | -1.134 | 0.01281 | 0.03 | -88.459
-10.5 | -1.095 | 0.01233 | 0.029 | -88.77
-10 | -1.053 | 0.01192 | 0.028 | -88.328
-9.5 | -1.008 | 0.01123 | 0.027 | -89.823
-9 | -0.961 | 0.00911 | 0.026 | -105.428
-8.5 | -0.911 | 0.00886 | 0.025 | -102.85
-8 | -0.859 | 0.00931 | 0.025 | -92.243
-7.5 | -0.805 | 0.00904 | 0.024 | -89.123
-7 | -0.75 | 0.00883 | 0.023 | -84.932
-6.5 | -0.693 | 0.00932 | 0.022 | -74.337
-6 | -0.634 | 0.00913 | 0.021 | -69.488
-5.5 | -0.575 | 0.00897 | 0.02 | -64.138
-5 | -0.515 | 0.00878 | 0.019 | -58.652
-4.5 | -0.454 | 0.00864 | 0.018 | -52.517
-4 | -0.392 | 0.00811 | 0.017 | -48.336
-3.5 | -0.329 | 0.00863 | 0.016 | -38.167
-3 | -0.267 | 0.00848 | 0.015 | -31.438
-2.5 | -0.204 | 0.00837 | 0.014 | -24.322
-2 | -0.14 | 0.0083 | 0.013 | -16.887
-1.5 | -0.077 | 0.00818 | 0.012 | -9.354
-1 | -0.013 | 0.00777 | 0.011 | -1.637
-0.5 | 0.051 | 0.00767 | 0.01 | 6.661
0 | 0.115 | 0.00764 | 0.009 | 15.029
0.5 | 0.178 | 0.00805 | 0.008 | 22.173
1 | 0.242 | 0.00762 | 0.007 | 31.762
1.5 | 0.305 | 0.00729 | 0.006 | 41.884
2 | 0.369 | 0.00596 | 0.005 | 61.838
2.5 | 0.432 | 0.00596 | 0.004 | 72.505
3 | 0.495 | 0.00601 | 0.002 | 82.37
3.5 | 0.557 | 0.00652 | 0.001 | 85.515
4 | 0.62 | 0.00665 | 0 | 93.266
4.5 | 0.682 | 0.00703 | -0.001 | 97.07
5 | 0.744 | 0.00721 | -0.002 | 103.134
5.5 | 0.805 | 0.00742 | -0.003 | 108.51
6 | 0.866 | 0.00764 | -0.004 | 113.294
6.5 | 0.926 | 0.0079 | -0.006 | 117.202
7 | 0.986 | 0.0082 | -0.007 | 120.216
7.5 | 1.045 | 0.00855 | -0.008 | 122.238
8 | 1.103 | 0.00893 | -0.009 | 123.569
8.5 | 1.16 | 0.00938 | -0.01 | 123.761
9 | 1.217 | 0.00989 | -0.011 | 123.048
9.5 | 1.272 | 0.01048 | -0.012 | 121.316
10 | 1.326 | 0.01116 | -0.014 | 118.834
10.5 | 1.379 | 0.01196 | -0.015 | 115.364
11 | 1.431 | 0.01288 | -0.016 | 111.06
11.5 | 1.477 | 0.01398 | -0.017 | 105.63
12 | 1.519 | 0.0153 | -0.018 | 99.301
12.5 | 1.556 | 0.01689 | -0.019 | 92.117
13 | 1.589 | 0.01895 | -0.02 | 83.85
13.5 | 1.618 | 0.02151 | -0.021 | 75.242
14 | 1.645 | 0.02392 | -0.022 | 68.753
14.5 | 1.668 | 0.02624 | -0.023 | 63.548
15 | 1.687 | 0.02844 | -0.024 | 59.316
15.5 | 1.702 | 0.03073 | -0.025 | 55.391
16 | 1.714 | 0.03313 | -0.026 | 51.713
16.5 | 1.72 | 0.0356 | -0.027 | 48.328
17 | 1.723 | 0.03819 | -0.028 | 45.102
17.5 | 1.72 | 0.04102 | -0.029 | 41.934
18 | 1.714 | 0.044 | -0.03 | 38.949
18.5 | 1.703 | 0.04722 | -0.031 | 36.059
19 | 1.688 | 0.05054 | -0.032 | 33.394
19.5 | 1.669 | 0.05401 | -0.033 | 30.899
20 | 1.647 | 0.05754 | -0.034 | 28.615

## 108. Re 10M Mach 0.10 (2)
BIGFOIL.COM POLAR EXPORT
TsAGI B 19.5% thick
TsAGI B 19.5% thick |  |  |  | Cl Max: | 1.3326 | at alpha= | 16 | deg
XFOIL ncrit=9 |  |  |  | L/D Max: | 154.911 | at alpha= | 8.5 | deg
Re: | 10000000 |  |  | Cd Min: | 0.07307 | at alpha= | 20 | deg
Mach: | 0.1 |  |  | Cl=0 at alpha= | -3.4893 | deg
|  |  |  | @ Cl=0.1, Cd= | 0.0064686
|  |  |  | @ Cl=0.4, Cd= | 0.0056387
|  |  |  | @ Cl=0.6, Cd= | 0.0048275
alpha (deg) | Cl | Cd | Cm | Cl/Cd
-20 | -1.5586 | 0.02654 | -0.0809 | -58.7265
-19.5 | -1.5247 | 0.02403 | -0.0816 | -63.4499
-19 | -1.4887 | 0.02209 | -0.0816 | -67.3925
-18.5 | -1.4466 | 0.02053 | -0.0818 | -70.4627
-18 | -1.4316 | 0.01914 | -0.0763 | -74.7962
-17.5 | -1.3823 | 0.01798 | -0.0771 | -76.8799
-17 | -1.3485 | 0.0171 | -0.0746 | -78.8596
-16.5 | -1.3165 | 0.01608 | -0.0717 | -81.8719
-16 | -1.2787 | 0.01531 | -0.0694 | -83.5206
-15.5 | -1.2384 | 0.01462 | -0.0673 | -84.7059
-15 | -1.1996 | 0.01389 | -0.0649 | -86.3643
-14.5 | -1.1566 | 0.01328 | -0.0631 | -87.0934
-14 | -1.1133 | 0.01272 | -0.0613 | -87.5236
-13.5 | -1.0674 | 0.01225 | -0.0597 | -87.1347
-13 | -1.0215 | 0.0117 | -0.0582 | -87.3077
-12.5 | -0.9731 | 0.01126 | -0.0571 | -86.421
-12 | -0.9232 | 0.01086 | -0.0562 | -85.0092
-11.5 | -0.873 | 0.01043 | -0.0553 | -83.7009
-11 | -0.819 | 0.01009 | -0.0552 | -81.1695
-10.5 | -0.7625 | 0.00973 | -0.0555 | -78.3659
-10 | -0.7034 | 0.0094 | -0.0565 | -74.8298
-9.5 | -0.6274 | 0.00906 | -0.061 | -69.2494
-9 | -0.5622 | 0.00878 | -0.0633 | -64.0319
-8.5 | -0.5059 | 0.00847 | -0.0635 | -59.7285
-8 | -0.4483 | 0.00823 | -0.064 | -54.4714
-7.5 | -0.3933 | 0.00801 | -0.064 | -49.1011
-7 | -0.3406 | 0.00779 | -0.0634 | -43.7227
-6.5 | -0.2886 | 0.00761 | -0.0626 | -37.9238
-6 | -0.2388 | 0.00741 | -0.0613 | -32.2267
-5.5 | -0.1895 | 0.00728 | -0.0599 | -26.0302
-5 | -0.1427 | 0.00708 | -0.058 | -20.1554
-4.5 | -0.0953 | 0.00695 | -0.0562 | -13.7122
-4 | -0.0475 | 0.00681 | -0.0544 | -6.975
-3.5 | -0.001 | 0.00671 | -0.0524 | -0.14903
-3 | 0.0455 | 0.00658 | -0.0503 | 6.9149
-2.5 | 0.0904 | 0.0065 | -0.0479 | 13.9077
-2 | 0.1332 | 0.00636 | -0.0451 | 20.9434
-1.5 | 0.1771 | 0.00629 | -0.0425 | 28.1558
-1 | 0.2222 | 0.00617 | -0.0401 | 36.013
-0.5 | 0.2654 | 0.0061 | -0.0374 | 43.5082
0 | 0.3074 | 0.00597 | -0.0345 | 51.4908
0.5 | 0.3455 | 0.00586 | -0.0307 | 58.959
1 | 0.3849 | 0.00572 | -0.0271 | 67.2902
1.5 | 0.4146 | 0.00556 | -0.0215 | 74.5683
2 | 0.4427 | 0.00531 | -0.0156 | 83.371
2.5 | 0.4605 | 0.00499 | -0.0073 | 92.2846
3 | 0.4961 | 0.00496 | -0.003 | 100.0202
3.5 | 0.52 | 0.00478 | 0.004 | 108.7866
4 | 0.55 | 0.0048 | 0.0096 | 114.5833
4.5 | 0.5808 | 0.00478 | 0.015 | 121.5063
5 | 0.6212 | 0.00488 | 0.0182 | 127.2951
5.5 | 0.6696 | 0.00498 | 0.0195 | 134.4578
6 | 0.7175 | 0.00514 | 0.0209 | 139.5914
6.5 | 0.7677 | 0.0053 | 0.0216 | 144.8491
7 | 0.8151 | 0.00551 | 0.0229 | 147.931
7.5 | 0.8638 | 0.00568 | 0.0239 | 152.0775
8 | 0.9103 | 0.00598 | 0.0252 | 152.2241
8.5 | 0.9589 | 0.00619 | 0.026 | 154.9111
9 | 1.001 | 0.00653 | 0.0281 | 153.2925
9.5 | 1.0486 | 0.00688 | 0.0288 | 152.4128
10 | 1.0829 | 0.00736 | 0.0321 | 147.1332
10.5 | 1.1274 | 0.00787 | 0.0331 | 143.2529
11 | 1.1574 | 0.0089 | 0.0362 | 130.0449
11.5 | 1.1914 | 0.00978 | 0.0386 | 121.82
12 | 1.1801 | 0.01272 | 0.0463 | 92.7752
12.5 | 1.2292 | 0.01346 | 0.0453 | 91.3224
13 | 1.2635 | 0.01505 | 0.0457 | 83.9535
13.5 | 1.2796 | 0.01777 | 0.0474 | 72.009
14 | 1.3053 | 0.01999 | 0.0481 | 65.2976
14.5 | 1.3037 | 0.02411 | 0.0504 | 54.073
15 | 1.3125 | 0.0276 | 0.0518 | 47.5543
15.5 | 1.3227 | 0.03113 | 0.0528 | 42.4896
16 | 1.3326 | 0.03464 | 0.0538 | 38.47
16.5 | 1.3276 | 0.0394 | 0.0554 | 33.6954
17 | 1.2875 | 0.0449 | 0.0631 | 28.6748
17.5 | 1.319 | 0.04723 | 0.0618 | 27.9272
18 | 1.3181 | 0.05236 | 0.0615 | 25.1738
18.5 | 1.3218 | 0.05722 | 0.0609 | 23.1003
19 | 1.2991 | 0.06474 | 0.0605 | 20.0664
19.5 | 1.3129 | 0.0688 | 0.0593 | 19.0828
20 | 1.3245 | 0.07307 | 0.0581 | 18.1265

## 109. Re 10M Mach 0.25 (1)
BIGFOIL.COM POLAR EXPORT
TsAGI B 19.5% thick
TsAGI B 19.5% thick |  |  |  | Cl Max: | 1.677 | at alpha= | 15.5 | deg
JavaFoil+Calcfoil stall+Eppler ext transition |  |  |  | L/D Max: | 119.446 | at alpha= | 8 | deg
Re: | 10000000 |  |  | Cd Min: | 0.00581 | at alpha= | 2.5 | deg
Mach: | 0.25 |  |  | Cl=0 at alpha= | -0.9 | deg
|  |  |  | @ Cl=0.1, Cd= | 0.0075509
|  |  |  | @ Cl=0.4, Cd= | 0.0059886
|  |  |  | @ Cl=0.6, Cd= | 0.0067513
alpha (deg) | Cl | Cd | Cm | Cl/Cd
-18 | -0.828 | 0.12828 | 0.026 | -6.454
-17.5 | -0.871 | 0.11856 | 0.026 | -7.345
-17 | -0.911 | 0.10904 | 0.027 | -8.351
-16.5 | -0.948 | 0.09907 | 0.027 | -9.565
-16 | -0.979 | 0.08928 | 0.027 | -10.97
-15.5 | -1.01 | 0.07778 | 0.028 | -12.983
-15 | -1.043 | 0.06397 | 0.029 | -16.304
-14.5 | -1.099 | 0.04189 | 0.031 | -26.227
-14 | -1.169 | 0.02407 | 0.033 | -48.541
-13.5 | -1.191 | 0.01975 | 0.033 | -60.312
-13 | -1.196 | 0.0177 | 0.033 | -67.58
-12.5 | -1.191 | 0.01633 | 0.032 | -72.924
-12 | -1.176 | 0.01528 | 0.032 | -77.005
-11.5 | -1.154 | 0.01446 | 0.031 | -79.814
-11 | -1.127 | 0.01378 | 0.03 | -81.781
-10.5 | -1.095 | 0.01287 | 0.03 | -85.094
-10 | -1.059 | 0.0123 | 0.029 | -86.084
-9.5 | -1.018 | 0.0118 | 0.028 | -86.29
-9 | -0.973 | 0.01139 | 0.027 | -85.48
-8.5 | -0.925 | 0.01099 | 0.026 | -84.172
-8 | -0.875 | 0.00892 | 0.025 | -97.994
-7.5 | -0.821 | 0.00933 | 0.024 | -88
-7 | -0.766 | 0.00913 | 0.023 | -83.903
-6.5 | -0.708 | 0.00885 | 0.023 | -80.01
-6 | -0.65 | 0.00868 | 0.022 | -74.821
-5.5 | -0.589 | 0.00917 | 0.021 | -64.226
-5 | -0.528 | 0.009 | 0.02 | -58.614
-4.5 | -0.465 | 0.00846 | 0.019 | -55.015
-4 | -0.402 | 0.00834 | 0.018 | -48.198
-3.5 | -0.338 | 0.00815 | 0.017 | -41.497
-3 | -0.274 | 0.00806 | 0.016 | -33.964
-2.5 | -0.209 | 0.00855 | 0.015 | -24.439
-2 | -0.144 | 0.00811 | 0.014 | -17.751
-1.5 | -0.079 | 0.00801 | 0.013 | -9.811
-1 | -0.013 | 0.00793 | 0.011 | -1.647
-0.5 | 0.052 | 0.00782 | 0.01 | 6.708
0 | 0.118 | 0.00745 | 0.009 | 15.823
0.5 | 0.183 | 0.00739 | 0.008 | 24.806
1 | 0.248 | 0.00778 | 0.007 | 31.949
1.5 | 0.314 | 0.00717 | 0.006 | 43.724
2 | 0.378 | 0.00608 | 0.005 | 62.244
2.5 | 0.443 | 0.00581 | 0.004 | 76.271
3 | 0.508 | 0.00657 | 0.003 | 77.269
3.5 | 0.572 | 0.00669 | 0.001 | 85.425
4 | 0.636 | 0.00683 | 0 | 93.045
4.5 | 0.699 | 0.00702 | -0.001 | 99.667
5 | 0.762 | 0.00723 | -0.002 | 105.485
5.5 | 0.825 | 0.00767 | -0.003 | 107.543
6 | 0.887 | 0.00794 | -0.004 | 111.768
6.5 | 0.948 | 0.00824 | -0.006 | 115.083
7 | 1.009 | 0.00859 | -0.007 | 117.514
7.5 | 1.069 | 0.00899 | -0.008 | 118.907
8 | 1.128 | 0.00944 | -0.009 | 119.446
8.5 | 1.186 | 0.00997 | -0.01 | 118.903
9 | 1.242 | 0.01058 | -0.012 | 117.396
9.5 | 1.298 | 0.01129 | -0.013 | 115.038
10 | 1.353 | 0.0121 | -0.014 | 111.867
10.5 | 1.407 | 0.01304 | -0.015 | 107.843
11 | 1.458 | 0.01414 | -0.016 | 103.096
11.5 | 1.503 | 0.01545 | -0.017 | 97.298
12 | 1.543 | 0.01704 | -0.018 | 90.548
12.5 | 1.577 | 0.01903 | -0.019 | 82.878
13 | 1.606 | 0.02153 | -0.02 | 74.583
13.5 | 1.63 | 0.0245 | -0.022 | 66.513
14 | 1.65 | 0.02717 | -0.023 | 60.717
14.5 | 1.665 | 0.02979 | -0.024 | 55.879
15 | 1.674 | 0.03242 | -0.025 | 51.625
15.5 | 1.677 | 0.03511 | -0.026 | 47.762
16 | 1.673 | 0.0381 | -0.027 | 43.902
16.5 | 1.662 | 0.04125 | -0.028 | 40.291
17 | 1.644 | 0.0445 | -0.029 | 36.943
17.5 | 1.618 | 0.04817 | -0.03 | 33.594
18 | 1.586 | 0.05178 | -0.031 | 30.622
18.5 | 1.546 | 0.05599 | -0.032 | 27.606
19 | 1.499 | 0.0602 | -0.033 | 24.901
19.5 | 1.445 | 0.06513 | -0.034 | 22.191
20 | 1.386 | 0.07007 | -0.035 | 19.774

## 110. Re 10M Mach 0.25 (2)
BIGFOIL.COM POLAR EXPORT
TsAGI B 19.5% thick
TsAGI B 19.5% thick |  |  |  | Cl Max: | 1.314 | at alpha= | 14 | deg
XFOIL ncrit=9 |  |  |  | L/D Max: | 149.502 | at alpha= | 8 | deg
Re: | 10000000 |  |  | Cd Min: | 0.07783 | at alpha= | 19 | deg
Mach: | 0.25 |  |  | Cl=0 at alpha= | -3.5936 | deg
|  |  |  | @ Cl=0.1, Cd= | 0.0065894
|  |  |  | @ Cl=0.4, Cd= | 0.0058568
|  |  |  | @ Cl=0.6, Cd= | 0.0049166
alpha (deg) | Cl | Cd | Cm | Cl/Cd
-20 | -1.5143 | 0.03837 | -0.1025 | -39.4657
-19.5 | -1.4924 | 0.03356 | -0.1047 | -44.4696
-19 | -1.4717 | 0.02966 | -0.1048 | -49.619
-18 | -1.4385 | 0.02383 | -0.0988 | -60.3651
-17.5 | -1.3999 | 0.02169 | -0.0976 | -64.5413
-17 | -1.3654 | 0.02029 | -0.095 | -67.2942
-16 | -1.2974 | 0.01776 | -0.0882 | -73.0518
-15.5 | -1.2611 | 0.01663 | -0.0848 | -75.8328
-15 | -1.2241 | 0.01556 | -0.0812 | -78.6697
-14.5 | -1.1821 | 0.01473 | -0.0782 | -80.2512
-14 | -1.1377 | 0.01399 | -0.0754 | -81.3224
-13.5 | -1.0929 | 0.01328 | -0.0727 | -82.2967
-13 | -1.0458 | 0.01263 | -0.0703 | -82.8029
-12.5 | -0.9968 | 0.01208 | -0.0681 | -82.5166
-12 | -0.9461 | 0.01151 | -0.0663 | -82.1981
-11.5 | -0.8928 | 0.01107 | -0.0649 | -80.6504
-11 | -0.8407 | 0.01056 | -0.0634 | -79.6117
-10.5 | -0.7828 | 0.01018 | -0.063 | -76.8959
-10 | -0.7221 | 0.00978 | -0.0632 | -73.8344
-9.5 | -0.6544 | 0.00944 | -0.0649 | -69.322
-9 | -0.5781 | 0.00906 | -0.0685 | -63.8079
-8.5 | -0.5162 | 0.00876 | -0.0691 | -58.9269
-8 | -0.4561 | 0.00849 | -0.0693 | -53.722
-7.5 | -0.3982 | 0.00822 | -0.0692 | -48.4428
-7 | -0.3446 | 0.00796 | -0.0681 | -43.2915
-6.5 | -0.2895 | 0.00779 | -0.0673 | -37.163
-5.5 | -0.1854 | 0.0074 | -0.0645 | -25.0541
-5 | -0.1353 | 0.00722 | -0.0627 | -18.7396
-4.5 | -0.0866 | 0.00706 | -0.0606 | -12.2663
-4 | -0.0395 | 0.00691 | -0.0582 | -5.7164
-3.5 | 0.0091 | 0.0068 | -0.0561 | 1.3382
-3 | 0.0567 | 0.00668 | -0.0538 | 8.488
-2.5 | 0.1045 | 0.00658 | -0.0515 | 15.8815
-2 | 0.1495 | 0.00648 | -0.0487 | 23.071
-1.5 | 0.1953 | 0.00639 | -0.0461 | 30.5634
-1 | 0.2381 | 0.00628 | -0.0428 | 37.914
-0.5 | 0.2825 | 0.00619 | -0.0399 | 45.6381
0 | 0.3252 | 0.00608 | -0.0366 | 53.4868
0.5 | 0.3655 | 0.00596 | -0.0329 | 61.3255
1 | 0.4056 | 0.00584 | -0.0291 | 69.4521
1.5 | 0.4358 | 0.00567 | -0.0232 | 76.8607
2 | 0.4602 | 0.00539 | -0.0159 | 85.3803
2.5 | 0.4738 | 0.00509 | -0.0064 | 93.0845
3 | 0.5104 | 0.00504 | -0.0018 | 101.2698
3.5 | 0.527 | 0.00488 | 0.0073 | 107.9918
4 | 0.5504 | 0.00486 | 0.0148 | 113.251
4.5 | 0.5885 | 0.00489 | 0.019 | 120.3476
5 | 0.6318 | 0.00499 | 0.022 | 126.6132
5.5 | 0.6823 | 0.00511 | 0.0234 | 133.5225
6 | 0.7294 | 0.00531 | 0.0254 | 137.3635
6.5 | 0.7817 | 0.00547 | 0.0262 | 142.9068
7 | 0.831 | 0.00571 | 0.0276 | 145.5342
7.5 | 0.8792 | 0.00591 | 0.0292 | 148.7648
8 | 0.9299 | 0.00622 | 0.0301 | 149.5016
8.5 | 0.9746 | 0.00653 | 0.0323 | 149.2496
9 | 1.0236 | 0.00689 | 0.0334 | 148.5631
9.5 | 1.0668 | 0.00736 | 0.0355 | 144.9457
10 | 1.1093 | 0.00778 | 0.0378 | 142.5835
10.5 | 1.1541 | 0.00852 | 0.0389 | 135.4577
11 | 1.18 | 0.00984 | 0.0429 | 119.9187
11.5 | 1.2149 | 0.01084 | 0.0454 | 112.0756
12 | 1.197 | 0.01474 | 0.0525 | 81.2076
12.5 | 1.2526 | 0.01538 | 0.0513 | 81.4434
13 | 1.2897 | 0.01708 | 0.0515 | 75.5094
13.5 | 1.2872 | 0.02127 | 0.0543 | 60.5172
14 | 1.314 | 0.02373 | 0.0549 | 55.3729
14.5 | 1.2957 | 0.02933 | 0.0577 | 44.1766
15 | 1.2971 | 0.03377 | 0.0591 | 38.4098
15.5 | 1.2974 | 0.03834 | 0.0604 | 33.8393
16 | 1.3042 | 0.0425 | 0.0612 | 30.6871
16.5 | 1.2978 | 0.04777 | 0.0623 | 27.1677
17 | 1.2696 | 0.05485 | 0.064 | 23.1468
17.5 | 1.2736 | 0.05705 | 0.0696 | 22.3243
18 | 1.2629 | 0.06343 | 0.0691 | 19.9101
18.5 | 1.2616 | 0.06912 | 0.0682 | 18.2523
19 | 1.2314 | 0.07783 | 0.067 | 15.8217

## 111. Re 10M Mach 0.50 (1)
BIGFOIL.COM POLAR EXPORT
TsAGI B 19.5% thick
TsAGI B 19.5% thick |  |  |  | Cl Max: | 1.595 | at alpha= | 12 | deg
JavaFoil+Calcfoil stall+Eppler ext transition |  |  |  | L/D Max: | 102.526 | at alpha= | 6.5 | deg
Re: | 10000000 |  |  | Cd Min: | 0.00684 | at alpha= | 2 | deg
Mach: | 0.5 |  |  | Cl=0 at alpha= | -0.89865 | deg
|  |  |  | @ Cl=0.1, Cd= | 0.0074503
|  |  |  | @ Cl=0.4, Cd= | 0.0071555
|  |  |  | @ Cl=0.6, Cd= | 0.0072769
alpha (deg) | Cl | Cd | Cm | Cl/Cd
-20 | -1.095 | 0.16722 | 0.03 | -6.545
-19.5 | -1.064 | 0.17055 | 0.029 | -6.238
-19 | -1.036 | 0.16104 | 0.029 | -6.434
-18.5 | -1.012 | 0.13948 | 0.029 | -7.258
-18 | -0.98 | 0.14309 | 0.028 | -6.849
-17.5 | -0.957 | 0.12661 | 0.028 | -7.555
-17 | -0.935 | 0.11158 | 0.029 | -8.383
-16.5 | -0.9 | 0.11489 | 0.027 | -7.83
-16 | -0.892 | 0.08776 | 0.031 | -10.163
-15.5 | -0.837 | 0.10892 | 0.025 | -7.686
-15 | -0.826 | 0.08754 | 0.028 | -9.435
-14.5 | -0.78 | 0.10256 | 0.023 | -7.601
-14 | -0.773 | 0.07726 | 0.028 | -10.007
-13.5 | -0.725 | 0.09201 | 0.023 | -7.879
-13 | -0.72 | 0.06724 | 0.028 | -10.712
-12.5 | -0.673 | 0.07921 | 0.024 | -8.501
-12 | -0.678 | 0.0506 | 0.029 | -13.408
-11.5 | -0.629 | 0.06178 | 0.025 | -10.178
-11 | -0.589 | 0.06816 | 0.022 | -8.637
-10.5 | -0.555 | 0.07011 | 0.02 | -7.917
-10 | -0.529 | 0.06408 | 0.021 | -8.263
-9.5 | -0.509 | 0.05423 | 0.022 | -9.381
-9 | -0.821 | 0.01728 | 0.03 | -47.511
-8.5 | -0.886 | 0.01439 | 0.029 | -61.604
-8 | -0.884 | 0.01314 | 0.028 | -67.29
-7.5 | -0.857 | 0.01224 | 0.027 | -70.018
-7 | -0.815 | 0.01153 | 0.026 | -70.732
-6.5 | -0.764 | 0.01101 | 0.025 | -69.399
-6 | -0.708 | 0.01058 | 0.024 | -66.887
-5.5 | -0.646 | 0.00848 | 0.023 | -76.155
-5 | -0.582 | 0.00797 | 0.022 | -72.967
-4.5 | -0.515 | 0.00837 | 0.021 | -61.452
-4 | -0.446 | 0.00821 | 0.02 | -54.326
-3.5 | -0.376 | 0.00802 | 0.019 | -46.869
-3 | -0.305 | 0.00761 | 0.017 | -40.048
-2.5 | -0.233 | 0.00802 | 0.016 | -29.031
-2 | -0.16 | 0.0079 | 0.015 | -20.308
-1.5 | -0.088 | 0.00754 | 0.014 | -11.627
-1 | -0.015 | 0.00743 | 0.013 | -1.961
-0.5 | 0.059 | 0.00712 | 0.012 | 8.218
0 | 0.131 | 0.0077 | 0.01 | 17.046
0.5 | 0.204 | 0.0077 | 0.009 | 26.511
1 | 0.276 | 0.00766 | 0.008 | 36.088
1.5 | 0.349 | 0.00796 | 0.007 | 43.796
2 | 0.42 | 0.00684 | 0.005 | 61.419
2.5 | 0.492 | 0.00696 | 0.004 | 70.61
3 | 0.563 | 0.00715 | 0.003 | 78.728
3.5 | 0.633 | 0.00739 | 0.002 | 85.698
4 | 0.703 | 0.00789 | 0 | 89.09
4.5 | 0.771 | 0.00819 | -0.001 | 94.178
5 | 0.839 | 0.00857 | -0.002 | 97.92
5.5 | 0.906 | 0.00903 | -0.004 | 100.403
6 | 0.972 | 0.00952 | -0.005 | 102.118
6.5 | 1.037 | 0.01012 | -0.006 | 102.526
7 | 1.101 | 0.01079 | -0.008 | 102.077
7.5 | 1.164 | 0.01155 | -0.009 | 100.779
8 | 1.225 | 0.01248 | -0.01 | 98.169
8.5 | 1.285 | 0.01353 | -0.011 | 95.014
9 | 1.344 | 0.01473 | -0.013 | 91.231
9.5 | 1.4 | 0.01614 | -0.014 | 86.788
10 | 1.455 | 0.01778 | -0.015 | 81.82
10.5 | 1.507 | 0.01973 | -0.016 | 76.365
11 | 1.554 | 0.02212 | -0.018 | 70.245
11.5 | 1.585 | 0.02517 | -0.019 | 62.981
12 | 1.595 | 0.02967 | -0.02 | 53.767
12.5 | 1.577 | 0.03639 | -0.021 | 43.318
13 | 1.518 | 0.04266 | -0.022 | 35.591
13.5 | 1.34 | 0.05095 | -0.023 | 26.303
14 | 0.953 | 0.05854 | -0.024 | 16.28
14.5 | 0.982 | 0.0613 | -0.025 | 16.022
15 | 1.01 | 0.06541 | -0.026 | 15.446
15.5 | 1.035 | 0.07343 | -0.027 | 14.102
16 | 1.064 | 0.07626 | -0.028 | 13.959
16.5 | 1.094 | 0.07782 | -0.029 | 14.058
17 | 1.12 | 0.08448 | -0.03 | 13.255

## 112. Re 10M Mach 0.50 (2)
BIGFOIL.COM POLAR EXPORT
TsAGI B 19.5% thick
TsAGI B 19.5% thick |  |  |  | Cl Max: | 1.3254 | at alpha= | 13 | deg
XFOIL ncrit=9 |  |  |  | L/D Max: | 124.574 | at alpha= | 6.5 | deg
Re: | 10000000 |  |  | Cd Min: | 0.1218 | at alpha= | 19 | deg
Mach: | 0.5 |  |  | Cl=0 at alpha= | -4.0384 | deg
|  |  |  | @ Cl=0.1, Cd= | 0.0072092
|  |  |  | @ Cl=0.4, Cd= | 0.0065833
|  |  |  | @ Cl=0.6, Cd= | 0.0054194
alpha (deg) | Cl | Cd | Cm | Cl/Cd
-17 | -0.6337 | 0.11341 | -0.0907 | -5.5877
-16.5 | -0.6701 | 0.10153 | -0.0993 | -6.6
-16 | -0.7049 | 0.09044 | -0.107 | -7.7941
-15.5 | -0.7417 | 0.07956 | -0.1144 | -9.3225
-15 | -0.7748 | 0.06922 | -0.1208 | -11.1933
-14.5 | -0.8069 | 0.05857 | -0.1273 | -13.7767
-14 | -0.8353 | 0.04704 | -0.1358 | -17.7572
-13.5 | -0.8662 | 0.03745 | -0.1409 | -23.1295
-13 | -0.9079 | 0.02945 | -0.1406 | -30.8285
-12.5 | -0.9434 | 0.02343 | -0.1351 | -40.2646
-12 | -0.972 | 0.01858 | -0.126 | -52.3143
-11.5 | -0.9649 | 0.01546 | -0.1166 | -62.4127
-11 | -0.9238 | 0.01368 | -0.109 | -67.5292
-10.5 | -0.8641 | 0.01264 | -0.1036 | -68.3623
-10 | -0.7986 | 0.01187 | -0.0994 | -67.2789
-9.5 | -0.7304 | 0.0112 | -0.096 | -65.2143
-8.5 | -0.5688 | 0.01011 | -0.0951 | -56.2611
-8 | -0.494 | 0.00965 | -0.0942 | -51.1917
-7.5 | -0.4232 | 0.00925 | -0.0929 | -45.7514
-7 | -0.3561 | 0.00891 | -0.0911 | -39.9663
-6.5 | -0.2899 | 0.00862 | -0.0894 | -33.6311
-6 | -0.2282 | 0.00833 | -0.087 | -27.395
-5.5 | -0.1687 | 0.00808 | -0.0844 | -20.8787
-5 | -0.1094 | 0.00785 | -0.0818 | -13.9363
-4.5 | -0.0517 | 0.00765 | -0.0791 | -6.7582
-4 | 0.0043 | 0.00747 | -0.0762 | 0.57564
-3.5 | 0.0572 | 0.00732 | -0.0727 | 7.8142
-3 | 0.1113 | 0.00718 | -0.0696 | 15.5014
-2.5 | 0.165 | 0.00708 | -0.0664 | 23.3051
-2 | 0.2153 | 0.00692 | -0.0626 | 31.1127
-1.5 | 0.265 | 0.00687 | -0.0588 | 38.5735
-1 | 0.3134 | 0.00677 | -0.0546 | 46.2925
-0.5 | 0.362 | 0.0067 | -0.0506 | 54.0299
0 | 0.4076 | 0.00656 | -0.046 | 62.1341
0.5 | 0.4477 | 0.0065 | -0.0402 | 68.8769
1 | 0.4873 | 0.00638 | -0.0344 | 76.3793
1.5 | 0.5153 | 0.00622 | -0.0261 | 82.8457
2 | 0.5348 | 0.00593 | -0.0161 | 90.1855
2.5 | 0.5153 | 0.0056 | 0.0024 | 92.0179
3 | 0.5383 | 0.00556 | 0.0118 | 96.8165
3.5 | 0.5361 | 0.00524 | 0.0266 | 102.3092
4 | 0.5739 | 0.00535 | 0.0328 | 107.271
4.5 | 0.6228 | 0.00548 | 0.0367 | 113.6496
5 | 0.6708 | 0.00572 | 0.0406 | 117.2727
5.5 | 0.7258 | 0.00595 | 0.0432 | 121.9832
6 | 0.778 | 0.00632 | 0.046 | 123.1013
6.5 | 0.8334 | 0.00669 | 0.0483 | 124.574
7 | 0.8864 | 0.00717 | 0.0508 | 123.6262
7.5 | 0.9396 | 0.00772 | 0.0532 | 121.7098
8 | 0.9904 | 0.00847 | 0.0558 | 116.9303
8.5 | 1.0439 | 0.00926 | 0.0578 | 112.7322
9 | 1.0856 | 0.01041 | 0.0614 | 104.2843
9.5 | 1.1436 | 0.01148 | 0.0621 | 99.6167
10 | 1.1881 | 0.01312 | 0.0642 | 90.5564
10.5 | 1.2324 | 0.01476 | 0.0664 | 83.4959
11 | 1.2587 | 0.01694 | 0.0707 | 74.3034
11.5 | 1.2912 | 0.01933 | 0.0733 | 66.7977
12 | 1.246 | 0.02627 | 0.0783 | 47.4305
12.5 | 1.317 | 0.02709 | 0.0779 | 48.6157
13 | 1.3254 | 0.03144 | 0.0798 | 42.1565
13.5 | 1.3115 | 0.03714 | 0.0823 | 35.3123
14 | 1.3136 | 0.04211 | 0.0837 | 31.1945
14.5 | 1.2695 | 0.05015 | 0.0855 | 25.3141
15.5 | 1.2217 | 0.06448 | 0.0867 | 18.947
16 | 1.2132 | 0.07095 | 0.0865 | 17.0994
17 | 1.1264 | 0.09009 | 0.0839 | 12.5031
17.5 | 1.1497 | 0.09434 | 0.0834 | 12.1868
18.5 | 1.1071 | 0.11131 | 0.079 | 9.9461
19 | 1.0704 | 0.1218 | 0.0754 | 8.7882

## 113. Re 12M Mach 0.00 (1)
BIGFOIL.COM POLAR EXPORT
TsAGI B 19.5% thick
TsAGI B 19.5% thick |  |  |  | Cl Max: | 1.735 | at alpha= | 17.5 | deg
JavaFoil+Calcfoil stall+Eppler ext transition |  |  |  | L/D Max: | 125.493 | at alpha= | 8.5 | deg
Re: | 12000000 |  |  | Cd Min: | 0.00584 | at alpha= | 3.5 | deg
Mach: | 0 |  |  | Cl=0 at alpha= | -0.89844 | deg
|  |  |  | @ Cl=0.1, Cd= | 0.0080433
|  |  |  | @ Cl=0.4, Cd= | 0.0066376
|  |  |  | @ Cl=0.6, Cd= | 0.0065876
alpha (deg) | Cl | Cd | Cm | Cl/Cd
-20 | -1.097 | 0.11932 | 0.03 | -9.196
-19.5 | -1.115 | 0.11032 | 0.03 | -10.11
-19 | -1.132 | 0.10147 | 0.03 | -11.16
-18.5 | -1.15 | 0.09151 | 0.03 | -12.571
-18 | -1.168 | 0.08154 | 0.031 | -14.323
-17.5 | -1.189 | 0.06923 | 0.031 | -17.176
-17 | -1.22 | 0.05344 | 0.032 | -22.826
-16.5 | -1.269 | 0.03451 | 0.034 | -36.781
-16 | -1.302 | 0.02494 | 0.035 | -52.22
-15.5 | -1.315 | 0.021 | 0.035 | -62.601
-15 | -1.316 | 0.01883 | 0.034 | -69.873
-14.5 | -1.309 | 0.0174 | 0.034 | -75.212
-14 | -1.297 | 0.01629 | 0.033 | -79.614
-13.5 | -1.28 | 0.01534 | 0.033 | -83.442
-13 | -1.259 | 0.0146 | 0.032 | -86.203
-12.5 | -1.234 | 0.01391 | 0.032 | -88.674
-12 | -1.204 | 0.01333 | 0.031 | -90.366
-11.5 | -1.17 | 0.01279 | 0.03 | -91.546
-11 | -1.134 | 0.01234 | 0.029 | -91.863
-10.5 | -1.094 | 0.01189 | 0.029 | -91.984
-10 | -1.051 | 0.01151 | 0.028 | -91.382
-9.5 | -1.006 | 0.00941 | 0.027 | -106.93
-9 | -0.958 | 0.00916 | 0.026 | -104.625
-8.5 | -0.908 | 0.00926 | 0.025 | -98.067
-8 | -0.856 | 0.00903 | 0.025 | -94.782
-7.5 | -0.802 | 0.00876 | 0.024 | -91.576
-7 | -0.747 | 0.00926 | 0.023 | -80.633
-6.5 | -0.69 | 0.00909 | 0.022 | -75.9
-6 | -0.632 | 0.00889 | 0.021 | -71.093
-5.5 | -0.573 | 0.0087 | 0.02 | -65.792
-5 | -0.512 | 0.00856 | 0.019 | -59.89
-4.5 | -0.452 | 0.00913 | 0.018 | -49.456
-4 | -0.39 | 0.00895 | 0.017 | -43.584
-3.5 | -0.328 | 0.00845 | 0.016 | -38.803
-3 | -0.265 | 0.00831 | 0.015 | -31.926
-2.5 | -0.203 | 0.00817 | 0.014 | -24.801
-2 | -0.139 | 0.0081 | 0.013 | -17.211
-1.5 | -0.076 | 0.00805 | 0.012 | -9.466
-1 | -0.013 | 0.00855 | 0.011 | -1.481
-0.5 | 0.051 | 0.00809 | 0.01 | 6.284
0 | 0.114 | 0.00803 | 0.009 | 14.225
0.5 | 0.178 | 0.00795 | 0.008 | 22.343
1 | 0.241 | 0.00756 | 0.007 | 31.879
1.5 | 0.304 | 0.00743 | 0.006 | 40.933
2 | 0.367 | 0.00724 | 0.005 | 50.719
2.5 | 0.43 | 0.00609 | 0.004 | 70.523
3 | 0.492 | 0.00608 | 0.002 | 80.998
3.5 | 0.555 | 0.00584 | 0.001 | 94.986
4 | 0.617 | 0.00687 | 0 | 89.853
4.5 | 0.679 | 0.007 | -0.001 | 96.98
5 | 0.74 | 0.00716 | -0.002 | 103.43
5.5 | 0.802 | 0.00736 | -0.003 | 108.896
6 | 0.862 | 0.00756 | -0.004 | 114.025
6.5 | 0.923 | 0.00781 | -0.006 | 118.071
7 | 0.982 | 0.0081 | -0.007 | 121.303
7.5 | 1.041 | 0.00843 | -0.008 | 123.506
8 | 1.099 | 0.0088 | -0.009 | 124.913
8.5 | 1.156 | 0.00921 | -0.01 | 125.493
9 | 1.213 | 0.00971 | -0.011 | 124.856
9.5 | 1.268 | 0.01029 | -0.012 | 123.268
10 | 1.322 | 0.01095 | -0.013 | 120.782
10.5 | 1.375 | 0.01174 | -0.015 | 117.129
11 | 1.426 | 0.01265 | -0.016 | 112.765
11.5 | 1.473 | 0.01374 | -0.017 | 107.234
12 | 1.515 | 0.01504 | -0.018 | 100.701
12.5 | 1.552 | 0.01666 | -0.019 | 93.179
13 | 1.586 | 0.01878 | -0.02 | 84.442
13.5 | 1.617 | 0.02092 | -0.021 | 77.268
14 | 1.644 | 0.02299 | -0.022 | 71.534
14.5 | 1.669 | 0.02498 | -0.023 | 66.811
15 | 1.69 | 0.02698 | -0.024 | 62.642
15.5 | 1.707 | 0.02911 | -0.025 | 58.658
16 | 1.72 | 0.03135 | -0.026 | 54.875
16.5 | 1.73 | 0.03365 | -0.027 | 51.403
17 | 1.734 | 0.03611 | -0.028 | 48.033
17.5 | 1.735 | 0.0387 | -0.029 | 44.831
18 | 1.732 | 0.04155 | -0.03 | 41.672
18.5 | 1.724 | 0.0445 | -0.031 | 38.742
19 | 1.713 | 0.04754 | -0.032 | 36.036
19.5 | 1.698 | 0.05063 | -0.033 | 33.542
20 | 1.68 | 0.0541 | -0.034 | 31.058

## 114. Re 12M Mach 0.00 (2)
BIGFOIL.COM POLAR EXPORT
TsAGI B 19.5% thick
TsAGI B 19.5% thick |  |  |  | Cl Max: | 1.335 | at alpha= | 16.5 | deg
XFOIL ncrit=9 |  |  |  | L/D Max: | 158.591 | at alpha= | 8 | deg
Re: | 12000000 |  |  | Cd Min: | 0.06778 | at alpha= | 20 | deg
Mach: | 0 |  |  | Cl=0 at alpha= | -3.4436 | deg
|  |  |  | @ Cl=0.1, Cd= | 0.0062819
|  |  |  | @ Cl=0.4, Cd= | 0.0056165
|  |  |  | @ Cl=0.6, Cd= | 0.0047773
alpha (deg) | Cl | Cd | Cm | Cl/Cd
-20 | -1.5449 | 0.02377 | -0.0816 | -64.9937
-19.5 | -1.5172 | 0.02182 | -0.0803 | -69.5325
-18.5 | -1.4682 | 0.01891 | -0.0742 | -77.6415
-18 | -1.4255 | 0.01761 | -0.0742 | -80.9483
-17.5 | -1.3915 | 0.01692 | -0.0718 | -82.24
-17 | -1.3562 | 0.01611 | -0.0696 | -84.1837
-16.5 | -1.3229 | 0.01521 | -0.0669 | -86.9757
-16 | -1.2839 | 0.01452 | -0.0649 | -88.4229
-15.5 | -1.2451 | 0.01386 | -0.0627 | -89.8341
-15 | -1.2033 | 0.01326 | -0.0609 | -90.7466
-14.5 | -1.1612 | 0.01268 | -0.0591 | -91.5773
-14 | -1.118 | 0.01216 | -0.0573 | -91.9408
-13.5 | -1.0713 | 0.01172 | -0.0562 | -91.4078
-13 | -1.0249 | 0.01125 | -0.0549 | -91.1022
-12.5 | -0.9778 | 0.01081 | -0.0537 | -90.4533
-12 | -0.9274 | 0.01045 | -0.053 | -88.7464
-11.5 | -0.876 | 0.01007 | -0.0525 | -86.9911
-11 | -0.8229 | 0.00972 | -0.0524 | -84.6605
-10.5 | -0.7678 | 0.00941 | -0.0526 | -81.594
-10 | -0.706 | 0.00907 | -0.0543 | -77.839
-9.5 | -0.6266 | 0.00879 | -0.0597 | -71.2856
-9 | -0.5668 | 0.00848 | -0.061 | -66.8396
-8.5 | -0.507 | 0.00822 | -0.0621 | -61.6788
-8 | -0.4505 | 0.008 | -0.0625 | -56.3125
-7.5 | -0.3963 | 0.00777 | -0.0623 | -51.0039
-7 | -0.3435 | 0.00756 | -0.0619 | -45.4365
-6.5 | -0.2919 | 0.0074 | -0.0611 | -39.4459
-6 | -0.2425 | 0.00723 | -0.0599 | -33.5408
-5.5 | -0.1947 | 0.00705 | -0.0582 | -27.617
-5 | -0.1474 | 0.0069 | -0.0565 | -21.3623
-4.5 | -0.0993 | 0.00675 | -0.0549 | -14.7111
-4 | -0.0525 | 0.00665 | -0.053 | -7.8947
-3.5 | -0.005 | 0.00652 | -0.0513 | -0.76687
-3 | 0.0393 | 0.00642 | -0.0489 | 6.1215
-2.5 | 0.0851 | 0.00631 | -0.0467 | 13.4865
-2 | 0.1275 | 0.00623 | -0.0439 | 20.4655
-1.5 | 0.1741 | 0.00614 | -0.0419 | 28.355
-1 | 0.2172 | 0.00605 | -0.0392 | 35.9008
-0.5 | 0.2626 | 0.00597 | -0.037 | 43.9866
0 | 0.3038 | 0.0059 | -0.034 | 51.4915
0.5 | 0.3446 | 0.00575 | -0.0308 | 59.9304
1.5 | 0.4193 | 0.00557 | -0.023 | 75.2783
2 | 0.4524 | 0.00543 | -0.0182 | 83.3149
2.5 | 0.4777 | 0.00516 | -0.0117 | 92.5775
3 | 0.5138 | 0.00507 | -0.0076 | 101.3412
3.5 | 0.5338 | 0.00485 | 0.0001 | 110.0619
4 | 0.5706 | 0.0048 | 0.004 | 118.875
4.5 | 0.5955 | 0.00478 | 0.0107 | 124.5816
5 | 0.6292 | 0.00476 | 0.0153 | 132.1849
5.5 | 0.6722 | 0.00486 | 0.0177 | 138.3128
6 | 0.7203 | 0.00498 | 0.019 | 144.6386
6.5 | 0.7688 | 0.00517 | 0.02 | 148.7041
7 | 0.819 | 0.00533 | 0.0206 | 153.6585
7.5 | 0.8645 | 0.00555 | 0.0222 | 155.7658
8 | 0.9119 | 0.00575 | 0.0233 | 158.5913
8.5 | 0.9577 | 0.00604 | 0.0245 | 158.5596
9 | 1.0011 | 0.00635 | 0.0262 | 157.6535
9.5 | 1.0479 | 0.00661 | 0.0271 | 158.5325
10 | 1.08 | 0.00725 | 0.0306 | 148.9655
10.5 | 1.12 | 0.00764 | 0.0326 | 146.5969
11 | 1.1475 | 0.00871 | 0.0361 | 131.7451
11.5 | 1.1826 | 0.0095 | 0.0382 | 124.4842
12 | 1.1613 | 0.01271 | 0.0475 | 91.369
12.5 | 1.211 | 0.01335 | 0.0465 | 90.7116
13 | 1.2507 | 0.01455 | 0.0464 | 85.9588
13.5 | 1.2663 | 0.01717 | 0.0483 | 73.7507
14 | 1.2946 | 0.01914 | 0.0488 | 67.6385
14.5 | 1.2946 | 0.023 | 0.0512 | 56.287
15.5 | 1.3184 | 0.0295 | 0.0535 | 44.6915
16 | 1.3345 | 0.03249 | 0.0541 | 41.0742
16.5 | 1.335 | 0.03674 | 0.0555 | 36.3364
17 | 1.291 | 0.04199 | 0.0646 | 30.7454
17.5 | 1.3249 | 0.04387 | 0.0635 | 30.2006
18 | 1.3251 | 0.04866 | 0.0636 | 27.2318
18.5 | 1.3281 | 0.05322 | 0.0635 | 24.9549
19 | 1.3072 | 0.06021 | 0.0636 | 21.7107
19.5 | 1.319 | 0.06408 | 0.0629 | 20.5836
20 | 1.3345 | 0.06778 | 0.0619 | 19.6887

## 115. Re 12M Mach 0.10 (1)
BIGFOIL.COM POLAR EXPORT
TsAGI B 19.5% thick
TsAGI B 19.5% thick |  |  |  | Cl Max: | 1.725 | at alpha= | 17 | deg
JavaFoil+Calcfoil stall+Eppler ext transition |  |  |  | L/D Max: | 124.61 | at alpha= | 8.5 | deg
Re: | 12000000 |  |  | Cd Min: | 0.00586 | at alpha= | 3.5 | deg
Mach: | 0.1 |  |  | Cl=0 at alpha= | -0.89844 | deg
|  |  |  | @ Cl=0.1, Cd= | 0.0080834
|  |  |  | @ Cl=0.4, Cd= | 0.006704
|  |  |  | @ Cl=0.6, Cd= | 0.0065781
alpha (deg) | Cl | Cd | Cm | Cl/Cd
-20 | -1.047 | 0.12599 | 0.029 | -8.311
-19.5 | -1.068 | 0.11684 | 0.029 | -9.142
-19 | -1.088 | 0.10824 | 0.029 | -10.05
-18.5 | -1.107 | 0.09939 | 0.03 | -11.137
-18 | -1.126 | 0.08942 | 0.03 | -12.597
-17.5 | -1.147 | 0.07848 | 0.03 | -14.612
-17 | -1.171 | 0.0655 | 0.031 | -17.878
-16.5 | -1.211 | 0.04698 | 0.033 | -25.777
-16 | -1.263 | 0.02954 | 0.034 | -42.751
-15.5 | -1.289 | 0.02273 | 0.035 | -56.693
-15 | -1.296 | 0.01978 | 0.034 | -65.53
-14.5 | -1.294 | 0.01806 | 0.034 | -71.688
-14 | -1.286 | 0.01674 | 0.034 | -76.84
-13.5 | -1.272 | 0.0157 | 0.033 | -81.007
-13 | -1.253 | 0.01488 | 0.032 | -84.238
-12.5 | -1.23 | 0.01414 | 0.032 | -86.996
-12 | -1.202 | 0.01352 | 0.031 | -88.883
-11.5 | -1.17 | 0.01299 | 0.03 | -90.079
-11 | -1.134 | 0.01247 | 0.03 | -90.919
-10.5 | -1.095 | 0.01201 | 0.029 | -91.203
-10 | -1.053 | 0.01163 | 0.028 | -90.575
-9.5 | -1.009 | 0.01128 | 0.027 | -89.439
-9 | -0.961 | 0.00891 | 0.026 | -107.816
-8.5 | -0.911 | 0.00932 | 0.025 | -97.752
-8 | -0.859 | 0.00906 | 0.025 | -94.842
-7.5 | -0.805 | 0.00886 | 0.024 | -90.902
-7 | -0.75 | 0.00864 | 0.023 | -86.757
-6.5 | -0.693 | 0.00911 | 0.022 | -76.01
-6 | -0.635 | 0.00891 | 0.021 | -71.205
-5.5 | -0.575 | 0.00872 | 0.02 | -65.934
-5 | -0.515 | 0.00857 | 0.019 | -60.044
-4.5 | -0.454 | 0.00912 | 0.018 | -49.74
-4 | -0.392 | 0.00898 | 0.017 | -43.658
-3.5 | -0.33 | 0.00848 | 0.016 | -38.875
-3 | -0.267 | 0.00833 | 0.015 | -32.007
-2.5 | -0.204 | 0.00823 | 0.014 | -24.734
-2 | -0.14 | 0.00813 | 0.013 | -17.243
-1.5 | -0.077 | 0.00806 | 0.012 | -9.497
-1 | -0.013 | 0.00764 | 0.011 | -1.664
-0.5 | 0.051 | 0.00816 | 0.01 | 6.265
0 | 0.115 | 0.00806 | 0.009 | 14.25
0.5 | 0.178 | 0.00801 | 0.008 | 22.279
1 | 0.242 | 0.0076 | 0.007 | 31.849
1.5 | 0.305 | 0.00749 | 0.006 | 40.78
2 | 0.369 | 0.00726 | 0.005 | 50.791
2.5 | 0.432 | 0.00613 | 0.004 | 70.503
3 | 0.495 | 0.00609 | 0.002 | 81.249
3.5 | 0.558 | 0.00586 | 0.001 | 95.212
4 | 0.62 | 0.00692 | 0 | 89.637
4.5 | 0.682 | 0.00705 | -0.001 | 96.698
5 | 0.744 | 0.0072 | -0.002 | 103.294
5.5 | 0.805 | 0.0074 | -0.003 | 108.751
6 | 0.866 | 0.00763 | -0.004 | 113.532
6.5 | 0.927 | 0.00787 | -0.006 | 117.742
7 | 0.986 | 0.00818 | -0.007 | 120.608
7.5 | 1.045 | 0.0085 | -0.008 | 122.956
8 | 1.104 | 0.00889 | -0.009 | 124.173
8.5 | 1.161 | 0.00932 | -0.01 | 124.61
9 | 1.217 | 0.00984 | -0.011 | 123.683
9.5 | 1.273 | 0.01042 | -0.012 | 122.111
10 | 1.327 | 0.01111 | -0.014 | 119.4
10.5 | 1.38 | 0.01191 | -0.015 | 115.848
11 | 1.431 | 0.01285 | -0.016 | 111.428
11.5 | 1.478 | 0.01398 | -0.017 | 105.725
12 | 1.519 | 0.01532 | -0.018 | 99.198
12.5 | 1.556 | 0.01702 | -0.019 | 91.47
13 | 1.59 | 0.01922 | -0.02 | 82.707
13.5 | 1.619 | 0.0214 | -0.021 | 75.66
14 | 1.646 | 0.02346 | -0.022 | 70.171
14.5 | 1.67 | 0.02557 | -0.023 | 65.312
15 | 1.69 | 0.02766 | -0.024 | 61.093
15.5 | 1.705 | 0.02983 | -0.025 | 57.162
16 | 1.716 | 0.03211 | -0.026 | 53.446
16.5 | 1.723 | 0.03455 | -0.027 | 49.87
17 | 1.725 | 0.03707 | -0.028 | 46.544
17.5 | 1.723 | 0.03973 | -0.029 | 43.37
18 | 1.716 | 0.04275 | -0.03 | 40.145
18.5 | 1.705 | 0.0457 | -0.031 | 37.321
19 | 1.69 | 0.04894 | -0.032 | 34.538
19.5 | 1.672 | 0.05226 | -0.033 | 31.985
20 | 1.649 | 0.05572 | -0.034 | 29.601

## 116. Re 12M Mach 0.10 (2)
BIGFOIL.COM POLAR EXPORT
TsAGI B 19.5% thick
TsAGI B 19.5% thick |  |  |  | Cl Max: | 1.3271 | at alpha= | 16.5 | deg
XFOIL ncrit=9 |  |  |  | L/D Max: | 158.141 | at alpha= | 8.5 | deg
Re: | 12000000 |  |  | Cd Min: | 0.07074 | at alpha= | 20 | deg
Mach: | 0.1 |  |  | Cl=0 at alpha= | -3.4655 | deg
|  |  |  | @ Cl=0.1, Cd= | 0.0063074
|  |  |  | @ Cl=0.4, Cd= | 0.0056661
|  |  |  | @ Cl=0.6, Cd= | 0.0047785
alpha (deg) | Cl | Cd | Cm | Cl/Cd
-20 | -1.5449 | 0.02501 | -0.0861 | -61.7713
-19.5 | -1.5158 | 0.023 | -0.085 | -65.9043
-19 | -1.4843 | 0.02116 | -0.0839 | -70.1465
-18.5 | -1.4415 | 0.01972 | -0.0841 | -73.0984
-18 | -1.4306 | 0.01821 | -0.0779 | -78.5612
-17.5 | -1.397 | 0.01739 | -0.0754 | -80.3335
-17 | -1.3617 | 0.01653 | -0.0731 | -82.3775
-16.5 | -1.3261 | 0.01566 | -0.0705 | -84.6807
-16 | -1.2888 | 0.01488 | -0.0681 | -86.6129
-15.5 | -1.2496 | 0.01415 | -0.0658 | -88.311
-15 | -1.2088 | 0.01352 | -0.0636 | -89.4083
-14.5 | -1.1653 | 0.01294 | -0.0619 | -90.0541
-14 | -1.1233 | 0.01235 | -0.0597 | -90.9555
-13.5 | -1.0767 | 0.01187 | -0.0583 | -90.7077
-13 | -1.029 | 0.01142 | -0.0571 | -90.1051
-12.5 | -0.9822 | 0.01094 | -0.0556 | -89.7806
-12 | -0.9322 | 0.01055 | -0.0547 | -88.3602
-11.5 | -0.8801 | 0.01017 | -0.0541 | -86.5388
-11 | -0.8267 | 0.00979 | -0.0539 | -84.4433
-10.5 | -0.7711 | 0.00949 | -0.054 | -81.254
-10 | -0.7104 | 0.00913 | -0.0552 | -77.8094
-9.5 | -0.6302 | 0.00885 | -0.0607 | -71.209
-9 | -0.5696 | 0.00853 | -0.0619 | -66.7761
-8.5 | -0.5095 | 0.00826 | -0.063 | -61.6828
-8 | -0.4521 | 0.00804 | -0.0634 | -56.2313
-7.5 | -0.3977 | 0.0078 | -0.0632 | -50.9872
-7 | -0.3442 | 0.00759 | -0.0628 | -45.3491
-6.5 | -0.292 | 0.00743 | -0.062 | -39.3001
-6 | -0.2419 | 0.00726 | -0.0608 | -33.3196
-5.5 | -0.1935 | 0.00708 | -0.0592 | -27.3305
-5 | -0.1466 | 0.00692 | -0.0573 | -21.185
-4.5 | -0.0981 | 0.00676 | -0.0556 | -14.5118
-4 | -0.051 | 0.00667 | -0.0537 | -7.6462
-3.5 | -0.0031 | 0.00654 | -0.052 | -0.47401
-3 | 0.0418 | 0.00644 | -0.0496 | 6.4907
-2.5 | 0.0881 | 0.00633 | -0.0475 | 13.9179
-2 | 0.1302 | 0.00625 | -0.0445 | 20.832
-1.5 | 0.1768 | 0.00615 | -0.0424 | 28.748
-1 | 0.2201 | 0.00607 | -0.0397 | 36.2603
-0.5 | 0.2658 | 0.00598 | -0.0375 | 44.4482
0 | 0.3071 | 0.00592 | -0.0344 | 51.875
0.5 | 0.3484 | 0.00577 | -0.0313 | 60.3813
1 | 0.3868 | 0.00571 | -0.0275 | 67.7408
1.5 | 0.4229 | 0.00559 | -0.0232 | 75.653
2 | 0.4557 | 0.00545 | -0.0183 | 83.6147
2.5 | 0.4807 | 0.00517 | -0.0117 | 92.9787
3 | 0.5166 | 0.00509 | -0.0074 | 101.4931
3.5 | 0.5361 | 0.00487 | 0.0004 | 110.0821
4 | 0.5726 | 0.00481 | 0.0046 | 119.0437
4.5 | 0.5947 | 0.00478 | 0.0119 | 124.4142
5 | 0.6308 | 0.00477 | 0.0161 | 132.2432
5.5 | 0.6744 | 0.00489 | 0.0184 | 137.9141
6 | 0.7232 | 0.005 | 0.0196 | 144.64
6.5 | 0.7717 | 0.0052 | 0.0208 | 148.4038
7 | 0.8218 | 0.00535 | 0.0215 | 153.6075
7.5 | 0.8678 | 0.00558 | 0.023 | 155.5197
8 | 0.9153 | 0.0058 | 0.0242 | 157.8103
8.5 | 0.9615 | 0.00608 | 0.0255 | 158.1414
9 | 1.0047 | 0.00641 | 0.0273 | 156.7395
9.5 | 1.0523 | 0.00667 | 0.0281 | 157.7661
10 | 1.085 | 0.0073 | 0.0316 | 148.6301
10.5 | 1.1249 | 0.00773 | 0.0337 | 145.5239
11 | 1.1523 | 0.00883 | 0.0372 | 130.4983
11.5 | 1.1865 | 0.00968 | 0.0396 | 122.5723
12 | 1.1644 | 0.01304 | 0.0486 | 89.2945
12.5 | 1.2158 | 0.01363 | 0.0475 | 89.2003
13 | 1.2538 | 0.01498 | 0.0476 | 83.6983
13.5 | 1.2683 | 0.01774 | 0.0496 | 71.4938
14 | 1.2954 | 0.01983 | 0.0502 | 65.3253
14.5 | 1.2925 | 0.02399 | 0.0526 | 53.8766
15.5 | 1.3146 | 0.03075 | 0.0549 | 42.7512
16.5 | 1.3271 | 0.03849 | 0.057 | 34.4791
17 | 1.3105 | 0.04391 | 0.0596 | 29.8451
18 | 1.3145 | 0.05072 | 0.0652 | 25.9168
18.5 | 1.3153 | 0.05559 | 0.0651 | 23.6607
19 | 1.2981 | 0.06221 | 0.0651 | 20.8664
19.5 | 1.3084 | 0.06637 | 0.0643 | 19.7137
20 | 1.3187 | 0.07074 | 0.0632 | 18.6415

## 117. Re 12M Mach 0.25 (1)
BIGFOIL.COM POLAR EXPORT
TsAGI B 19.5% thick
TsAGI B 19.5% thick |  |  |  | Cl Max: | 1.679 | at alpha= | 15.5 | deg
JavaFoil+Calcfoil stall+Eppler ext transition |  |  |  | L/D Max: | 120.263 | at alpha= | 8 | deg
Re: | 12000000 |  |  | Cd Min: | 0.00599 | at alpha= | 2.5 | deg
Mach: | 0.25 |  |  | Cl=0 at alpha= | -0.9 | deg
|  |  |  | @ Cl=0.1, Cd= | 0.0076891
|  |  |  | @ Cl=0.4, Cd= | 0.0067358
|  |  |  | @ Cl=0.6, Cd= | 0.0067769
alpha (deg) | Cl | Cd | Cm | Cl/Cd
-18 | -0.828 | 0.12697 | 0.026 | -6.525
-17.5 | -0.872 | 0.11624 | 0.027 | -7.504
-17 | -0.912 | 0.10664 | 0.027 | -8.556
-16.5 | -0.949 | 0.09698 | 0.027 | -9.79
-16 | -0.982 | 0.0869 | 0.028 | -11.299
-15.5 | -1.013 | 0.07547 | 0.028 | -13.422
-15 | -1.049 | 0.06051 | 0.029 | -17.335
-14.5 | -1.116 | 0.03583 | 0.032 | -31.157
-14 | -1.175 | 0.02258 | 0.033 | -52.052
-13.5 | -1.195 | 0.01895 | 0.033 | -63.046
-13 | -1.198 | 0.01716 | 0.033 | -69.786
-12.5 | -1.191 | 0.0159 | 0.032 | -74.925
-12 | -1.177 | 0.01488 | 0.032 | -79.111
-11.5 | -1.155 | 0.01409 | 0.031 | -81.955
-11 | -1.128 | 0.01341 | 0.03 | -84.079
-10.5 | -1.095 | 0.01282 | 0.03 | -85.473
-10 | -1.059 | 0.01199 | 0.029 | -88.326
-9.5 | -1.018 | 0.01151 | 0.028 | -88.491
-9 | -0.974 | 0.01109 | 0.027 | -87.797
-8.5 | -0.925 | 0.00898 | 0.026 | -103.018
-8 | -0.875 | 0.00872 | 0.025 | -100.271
-7.5 | -0.822 | 0.00913 | 0.024 | -89.992
-7 | -0.766 | 0.00889 | 0.023 | -86.159
-6.5 | -0.709 | 0.00867 | 0.023 | -81.745
-6 | -0.65 | 0.0092 | 0.022 | -70.633
-5.5 | -0.589 | 0.009 | 0.021 | -65.455
-5 | -0.528 | 0.00884 | 0.02 | -59.7
-4.5 | -0.465 | 0.00828 | 0.019 | -56.176
-4 | -0.402 | 0.00818 | 0.018 | -49.18
-3.5 | -0.338 | 0.00864 | 0.017 | -39.145
-3 | -0.274 | 0.0085 | 0.016 | -32.216
-2.5 | -0.209 | 0.00836 | 0.015 | -24.995
-2 | -0.144 | 0.00831 | 0.014 | -17.326
-1.5 | -0.079 | 0.00787 | 0.013 | -9.987
-1 | -0.013 | 0.00776 | 0.011 | -1.684
-0.5 | 0.052 | 0.00774 | 0.01 | 6.786
0 | 0.118 | 0.00767 | 0.009 | 15.384
0.5 | 0.183 | 0.00785 | 0.008 | 23.346
1 | 0.249 | 0.00777 | 0.007 | 31.979
1.5 | 0.314 | 0.00733 | 0.006 | 42.759
2 | 0.379 | 0.0071 | 0.005 | 53.283
2.5 | 0.443 | 0.00599 | 0.004 | 74.016
3 | 0.508 | 0.00665 | 0.003 | 76.405
3.5 | 0.572 | 0.00672 | 0.001 | 85.07
4 | 0.636 | 0.00685 | 0 | 92.896
4.5 | 0.7 | 0.00701 | -0.001 | 99.73
5 | 0.763 | 0.00743 | -0.002 | 102.67
5.5 | 0.825 | 0.00766 | -0.003 | 107.758
6 | 0.887 | 0.00791 | -0.004 | 112.118
6.5 | 0.949 | 0.0082 | -0.006 | 115.699
7 | 1.009 | 0.00855 | -0.007 | 118.099
7.5 | 1.069 | 0.00894 | -0.008 | 119.624
8 | 1.128 | 0.00938 | -0.009 | 120.263
8.5 | 1.186 | 0.0099 | -0.01 | 119.856
9 | 1.243 | 0.0105 | -0.012 | 118.358
9.5 | 1.299 | 0.01123 | -0.013 | 115.724
10 | 1.354 | 0.01204 | -0.014 | 112.494
10.5 | 1.407 | 0.01299 | -0.015 | 108.366
11 | 1.458 | 0.01411 | -0.016 | 103.357
11.5 | 1.504 | 0.01546 | -0.017 | 97.285
12 | 1.543 | 0.0171 | -0.018 | 90.237
12.5 | 1.577 | 0.01919 | -0.019 | 82.198
13 | 1.606 | 0.02162 | -0.02 | 74.299
13.5 | 1.631 | 0.02419 | -0.022 | 67.444
14 | 1.652 | 0.02658 | -0.023 | 62.13
14.5 | 1.667 | 0.02909 | -0.024 | 57.301
15 | 1.676 | 0.03146 | -0.025 | 53.285
15.5 | 1.679 | 0.03419 | -0.026 | 49.121
16 | 1.675 | 0.037 | -0.027 | 45.277
16.5 | 1.665 | 0.03999 | -0.028 | 41.629
17 | 1.646 | 0.04326 | -0.029 | 38.057
17.5 | 1.621 | 0.04666 | -0.03 | 34.739
18 | 1.588 | 0.05014 | -0.031 | 31.68
18.5 | 1.548 | 0.05424 | -0.032 | 28.541
19 | 1.501 | 0.05836 | -0.033 | 25.725
19.5 | 1.448 | 0.06308 | -0.034 | 22.95
20 | 1.388 | 0.0679 | -0.035 | 20.442

## 118. Re 12M Mach 0.25 (2)
BIGFOIL.COM POLAR EXPORT
TsAGI B 19.5% thick
TsAGI B 19.5% thick |  |  |  | Cl Max: | 1.3006 | at alpha= | 14 | deg
XFOIL ncrit=9 |  |  |  | L/D Max: | 154.567 | at alpha= | 8.5 | deg
Re: | 12000000 |  |  | Cd Min: | 0.07533 | at alpha= | 19 | deg
Mach: | 0.25 |  |  | Cl=0 at alpha= | -3.5692 | deg
|  |  |  | @ Cl=0.1, Cd= | 0.0064543
|  |  |  | @ Cl=0.4, Cd= | 0.0058301
|  |  |  | @ Cl=0.6, Cd= | 0.0048503
alpha (deg) | Cl | Cd | Cm | Cl/Cd
-20 | -1.5142 | 0.03541 | -0.1084 | -42.7619
-19.5 | -1.4997 | 0.03104 | -0.1085 | -48.3151
-18.5 | -1.4716 | 0.02515 | -0.1021 | -58.5129
-18 | -1.4508 | 0.02279 | -0.0985 | -63.6595
-17.5 | -1.4097 | 0.02114 | -0.0973 | -66.684
-17 | -1.3784 | 0.01966 | -0.094 | -70.1119
-16.5 | -1.3502 | 0.01815 | -0.0899 | -74.3912
-16 | -1.3128 | 0.01706 | -0.0866 | -76.9519
-15.5 | -1.2745 | 0.01608 | -0.0833 | -79.26
-15 | -1.2359 | 0.01508 | -0.0798 | -81.9562
-14.5 | -1.1932 | 0.01427 | -0.0768 | -83.616
-14 | -1.15 | 0.01354 | -0.0738 | -84.9335
-13.5 | -1.1022 | 0.01293 | -0.0714 | -85.2436
-13 | -1.0562 | 0.01225 | -0.0688 | -86.2204
-12.5 | -1.0061 | 0.01172 | -0.0668 | -85.8447
-12 | -0.9546 | 0.01122 | -0.065 | -85.0802
-11.5 | -0.9033 | 0.01072 | -0.0632 | -84.2631
-11 | -0.8482 | 0.0103 | -0.0622 | -82.3495
-10.5 | -0.7911 | 0.00989 | -0.0616 | -79.9899
-10 | -0.7308 | 0.00955 | -0.0616 | -76.5236
-9.5 | -0.6595 | 0.00919 | -0.0641 | -71.7628
-9 | -0.5841 | 0.00882 | -0.0675 | -66.2245
-8.5 | -0.5216 | 0.00855 | -0.0682 | -61.0058
-8 | -0.4603 | 0.00827 | -0.0687 | -55.659
-7.5 | -0.4045 | 0.00799 | -0.068 | -50.6258
-7 | -0.3482 | 0.00778 | -0.0675 | -44.7558
-6.5 | -0.2936 | 0.00758 | -0.0666 | -38.7335
-6 | -0.2407 | 0.00739 | -0.0653 | -32.571
-5.5 | -0.1887 | 0.00722 | -0.0639 | -26.1357
-5 | -0.1391 | 0.00704 | -0.062 | -19.7585
-4.5 | -0.0905 | 0.00688 | -0.0599 | -13.1541
-4 | -0.0423 | 0.00676 | -0.0577 | -6.2574
-3.5 | 0.0068 | 0.00665 | -0.0557 | 1.0226
-3 | 0.0543 | 0.00653 | -0.0533 | 8.3155
-2.5 | 0.1026 | 0.00645 | -0.0512 | 15.907
-2 | 0.1478 | 0.00633 | -0.0484 | 23.3491
-1.5 | 0.1927 | 0.00625 | -0.0455 | 30.832
-1 | 0.2368 | 0.00616 | -0.0425 | 38.4416
-0.5 | 0.2829 | 0.00607 | -0.04 | 46.6063
0 | 0.3257 | 0.006 | -0.0367 | 54.2833
0.5 | 0.3676 | 0.00587 | -0.0333 | 62.6235
1 | 0.4082 | 0.00582 | -0.0296 | 70.1375
1.5 | 0.4453 | 0.00569 | -0.0251 | 78.2601
2 | 0.474 | 0.00555 | -0.0189 | 85.4054
2.5 | 0.4968 | 0.00523 | -0.0113 | 94.9904
3 | 0.5315 | 0.0052 | -0.0064 | 102.2115
3.5 | 0.5489 | 0.00495 | 0.0024 | 110.8889
4 | 0.5726 | 0.00486 | 0.0099 | 117.8189
4.5 | 0.5989 | 0.00485 | 0.0167 | 123.4845
5 | 0.6416 | 0.00486 | 0.0199 | 132.0165
5.5 | 0.6872 | 0.00502 | 0.0223 | 136.8924
6 | 0.7379 | 0.00513 | 0.0236 | 143.8402
6.5 | 0.7849 | 0.00537 | 0.0255 | 146.1639
7 | 0.8384 | 0.00552 | 0.0261 | 151.8841
7.5 | 0.8849 | 0.00579 | 0.028 | 152.8325
8 | 0.9339 | 0.00606 | 0.0294 | 154.1089
8.5 | 0.9815 | 0.00635 | 0.0309 | 154.5669
9 | 1.0226 | 0.00676 | 0.0337 | 151.2722
9.5 | 1.0745 | 0.00707 | 0.0342 | 151.9802
10 | 1.1088 | 0.00766 | 0.0379 | 144.752
11 | 1.1753 | 0.0097 | 0.0439 | 121.1649
11.5 | 1.2101 | 0.01071 | 0.0464 | 112.9879
12 | 1.1764 | 0.0153 | 0.0552 | 76.8889
12.5 | 1.2386 | 0.01554 | 0.0535 | 79.704
13 | 1.2754 | 0.01723 | 0.0538 | 74.0221
13.5 | 1.2729 | 0.02137 | 0.0567 | 59.5648
14 | 1.3006 | 0.02375 | 0.0572 | 54.7621
14.5 | 1.2836 | 0.02921 | 0.0601 | 43.9439
15 | 1.2867 | 0.0335 | 0.0614 | 38.409
15.5 | 1.2905 | 0.03776 | 0.0626 | 34.1764
16 | 1.2986 | 0.04187 | 0.0633 | 31.015
16.5 | 1.2897 | 0.04734 | 0.0644 | 27.2433
17 | 1.2672 | 0.05404 | 0.0657 | 23.4493
17.5 | 1.2727 | 0.0551 | 0.0734 | 23.098
18 | 1.2574 | 0.06172 | 0.0732 | 20.3727
19 | 1.2277 | 0.07533 | 0.0721 | 16.2976

## 119. Re 12M Mach 0.50 (1)
BIGFOIL.COM POLAR EXPORT
TsAGI B 19.5% thick
TsAGI B 19.5% thick |  |  |  | Cl Max: | 1.595 | at alpha= | 12 | deg
JavaFoil+Calcfoil stall+Eppler ext transition |  |  |  | L/D Max: | 103.472 | at alpha= | 6.5 | deg
Re: | 12000000 |  |  | Cd Min: | 0.00695 | at alpha= | 0 | deg
Mach: | 0.5 |  |  | Cl=0 at alpha= | -0.89865 | deg
|  |  |  | @ Cl=0.1, Cd= | 0.0070835
|  |  |  | @ Cl=0.4, Cd= | 0.0079321
|  |  |  | @ Cl=0.6, Cd= | 0.0072863
alpha (deg) | Cl | Cd | Cm | Cl/Cd
-20 | -1.094 | 0.17776 | 0.03 | -6.154
-19.5 | -1.063 | 0.18499 | 0.029 | -5.748
-19 | -1.036 | 0.17258 | 0.029 | -6
-18.5 | -1.01 | 0.15061 | 0.029 | -6.708
-18 | -0.979 | 0.15746 | 0.027 | -6.215
-17.5 | -0.953 | 0.14017 | 0.028 | -6.799
-17 | -0.928 | 0.12574 | 0.028 | -7.382
-16.5 | -0.895 | 0.13024 | 0.026 | -6.873
-16 | -0.874 | 0.10954 | 0.027 | -7.977
-15.5 | -0.839 | 0.11367 | 0.025 | -7.381
-15 | -0.82 | 0.09567 | 0.027 | -8.576
-14.5 | -0.783 | 0.09993 | 0.024 | -7.835
-14 | -0.783 | 0.06956 | 0.029 | -11.257
-13.5 | -0.728 | 0.08851 | 0.024 | -8.225
-13 | -0.731 | 0.05962 | 0.029 | -12.258
-12.5 | -0.678 | 0.07514 | 0.025 | -9.018
-12 | -0.703 | 0.03785 | 0.031 | -18.574
-11.5 | -0.635 | 0.05694 | 0.026 | -11.155
-11 | -0.592 | 0.0647 | 0.023 | -9.155
-10.5 | -0.557 | 0.06761 | 0.021 | -8.244
-10 | -0.532 | 0.0616 | 0.021 | -8.634
-9.5 | -0.511 | 0.05208 | 0.023 | -9.815
-9 | -0.823 | 0.0169 | 0.03 | -48.683
-8.5 | -0.887 | 0.01402 | 0.029 | -63.268
-8 | -0.885 | 0.0128 | 0.028 | -69.119
-7.5 | -0.857 | 0.01194 | 0.027 | -71.812
-7 | -0.816 | 0.01129 | 0.026 | -72.245
-6.5 | -0.765 | 0.01075 | 0.025 | -71.13
-6 | -0.708 | 0.00857 | 0.024 | -82.594
-5.5 | -0.646 | 0.00833 | 0.023 | -77.541
-5 | -0.582 | 0.00843 | 0.022 | -68.979
-4.5 | -0.515 | 0.00816 | 0.021 | -63.042
-4 | -0.446 | 0.008 | 0.02 | -55.717
-3.5 | -0.376 | 0.00783 | 0.019 | -47.99
-3 | -0.305 | 0.00833 | 0.017 | -36.59
-2.5 | -0.233 | 0.00789 | 0.016 | -29.523
-2 | -0.16 | 0.00774 | 0.015 | -20.731
-1.5 | -0.088 | 0.00764 | 0.014 | -11.48
-1 | -0.015 | 0.00732 | 0.013 | -1.991
-0.5 | 0.059 | 0.00726 | 0.012 | 8.068
0 | 0.131 | 0.00695 | 0.01 | 18.911
0.5 | 0.204 | 0.00807 | 0.009 | 25.285
1 | 0.277 | 0.00806 | 0.008 | 34.298
1.5 | 0.349 | 0.00801 | 0.007 | 43.541
2 | 0.421 | 0.0079 | 0.005 | 53.245
2.5 | 0.492 | 0.00706 | 0.004 | 69.666
3 | 0.563 | 0.00717 | 0.003 | 78.476
3.5 | 0.633 | 0.00739 | 0.002 | 85.65
4 | 0.703 | 0.00785 | 0 | 89.529
4.5 | 0.772 | 0.00818 | -0.001 | 94.318
5 | 0.84 | 0.00854 | -0.002 | 98.359
5.5 | 0.907 | 0.00895 | -0.004 | 101.356
6 | 0.973 | 0.00946 | -0.005 | 102.87
6.5 | 1.038 | 0.01003 | -0.006 | 103.472
7 | 1.102 | 0.01067 | -0.008 | 103.27
7.5 | 1.165 | 0.01147 | -0.009 | 101.528
8 | 1.226 | 0.01237 | -0.01 | 99.125
8.5 | 1.286 | 0.0134 | -0.011 | 95.958
9 | 1.345 | 0.01459 | -0.013 | 92.155
9.5 | 1.401 | 0.01602 | -0.014 | 87.482
10 | 1.456 | 0.01767 | -0.015 | 82.403
10.5 | 1.508 | 0.01963 | -0.016 | 76.789
11 | 1.554 | 0.0221 | -0.018 | 70.318
11.5 | 1.586 | 0.0254 | -0.019 | 62.418
12 | 1.595 | 0.03004 | -0.02 | 53.091
12.5 | 1.578 | 0.0359 | -0.021 | 43.95
13 | 1.52 | 0.04154 | -0.022 | 36.607
13.5 | 1.342 | 0.0494 | -0.023 | 27.175
14 | 0.955 | 0.05679 | -0.024 | 16.809
14.5 | 0.984 | 0.05931 | -0.025 | 16.589
15 | 1.012 | 0.06327 | -0.026 | 15.995
15.5 | 1.037 | 0.07121 | -0.027 | 14.567
16 | 1.066 | 0.07362 | -0.028 | 14.486
16.5 | 1.096 | 0.07518 | -0.03 | 14.58
17 | 1.118 | 0.08662 | -0.03 | 12.908

## 120. Re 12M Mach 0.50 (2)
BIGFOIL.COM POLAR EXPORT
TsAGI B 19.5% thick
TsAGI B 19.5% thick |  |  |  | Cl Max: | 1.312 | at alpha= | 13 | deg
XFOIL ncrit=9 |  |  |  | L/D Max: | 130.108 | at alpha= | 6.5 | deg
Re: | 12000000 |  |  | Cd Min: | 0.10201 | at alpha= | 18 | deg
Mach: | 0.5 |  |  | Cl=0 at alpha= | -4 | deg
|  |  |  | @ Cl=0.1, Cd= | 0.0070165
|  |  |  | @ Cl=0.4, Cd= | 0.0064915
|  |  |  | @ Cl=0.6, Cd= | 0.0052634
alpha (deg) | Cl | Cd | Cm | Cl/Cd
-16.5 | -0.671 | 0.10159 | -0.0996 | -6.605
-16 | -0.7183 | 0.08923 | -0.1085 | -8.05
-15.5 | -0.7516 | 0.0787 | -0.1155 | -9.5502
-15 | -0.7865 | 0.06824 | -0.1219 | -11.5255
-14.5 | -0.8171 | 0.05755 | -0.1285 | -14.1981
-14 | -0.8451 | 0.04621 | -0.1368 | -18.2882
-13.5 | -0.8763 | 0.03677 | -0.1416 | -23.8319
-13 | -0.92 | 0.02881 | -0.1408 | -31.9334
-12.5 | -0.9529 | 0.02304 | -0.1351 | -41.3585
-11.5 | -0.984 | 0.01481 | -0.1149 | -66.4416
-11 | -0.9395 | 0.01316 | -0.1074 | -71.3906
-10.5 | -0.8783 | 0.01219 | -0.102 | -72.0509
-10 | -0.812 | 0.01148 | -0.0978 | -70.7317
-9.5 | -0.7406 | 0.01088 | -0.0948 | -68.0699
-9 | -0.6671 | 0.01034 | -0.0926 | -64.5164
-8.5 | -0.5771 | 0.00982 | -0.094 | -58.7678
-8 | -0.5025 | 0.00937 | -0.093 | -53.6286
-7.5 | -0.4308 | 0.00901 | -0.0917 | -47.8135
-7 | -0.3614 | 0.00869 | -0.0903 | -41.588
-6.5 | -0.2965 | 0.00837 | -0.0883 | -35.4241
-6 | -0.2338 | 0.00811 | -0.0861 | -28.8286
-5.5 | -0.1732 | 0.00786 | -0.0837 | -22.0356
-5 | -0.1135 | 0.00765 | -0.0812 | -14.8366
-4.5 | -0.0554 | 0.00744 | -0.0785 | -7.4462
-4 | 0 | 0.00729 | -0.0755 | 0
-3.5 | 0.0537 | 0.00711 | -0.0721 | 7.5527
-3 | 0.1082 | 0.007 | -0.0691 | 15.4571
-2.5 | 0.1627 | 0.00689 | -0.066 | 23.6139
-2 | 0.2133 | 0.00679 | -0.0623 | 31.4138
-1.5 | 0.2638 | 0.0067 | -0.0585 | 39.3731
-1 | 0.3118 | 0.00662 | -0.0544 | 47.0997
-0.5 | 0.3638 | 0.00654 | -0.051 | 55.6269
0 | 0.4086 | 0.00648 | -0.0462 | 63.0556
1 | 0.4912 | 0.00634 | -0.0351 | 77.4763
1.5 | 0.5299 | 0.0062 | -0.0291 | 85.4677
2 | 0.5573 | 0.00604 | -0.0206 | 92.2682
2.5 | 0.5503 | 0.00577 | -0.0049 | 95.3726
3 | 0.5756 | 0.00574 | 0.0042 | 100.2787
3.5 | 0.5628 | 0.0053 | 0.021 | 106.1887
4 | 0.5909 | 0.00524 | 0.0294 | 112.7672
4.5 | 0.6337 | 0.00535 | 0.0345 | 118.4486
5 | 0.6836 | 0.00555 | 0.0382 | 123.1712
5.5 | 0.7345 | 0.00579 | 0.0415 | 126.8566
6 | 0.7859 | 0.0061 | 0.0447 | 128.8361
6.5 | 0.8405 | 0.00646 | 0.0471 | 130.1084
7 | 0.8928 | 0.00691 | 0.0499 | 129.2041
7.5 | 0.9461 | 0.00745 | 0.0523 | 126.9933
8 | 0.9947 | 0.00808 | 0.0556 | 123.1064
8.5 | 1.0492 | 0.0089 | 0.0573 | 117.8876
9 | 1.0916 | 0.00981 | 0.0614 | 111.2742
9.5 | 1.144 | 0.01107 | 0.0627 | 103.3424
10 | 1.1951 | 0.01233 | 0.0645 | 96.9262
10.5 | 1.2328 | 0.0142 | 0.0674 | 86.8169
11 | 1.2587 | 0.01645 | 0.0715 | 76.5167
11.5 | 1.3004 | 0.01825 | 0.0739 | 71.2548
12 | 1.2223 | 0.02679 | 0.0808 | 45.6252
12.5 | 1.307 | 0.02685 | 0.0798 | 48.6778
13 | 1.312 | 0.03133 | 0.082 | 41.8768
13.5 | 1.3013 | 0.03678 | 0.0844 | 35.3806
14 | 1.3048 | 0.04161 | 0.0859 | 31.3578
14.5 | 1.2591 | 0.04966 | 0.088 | 25.3544
15 | 1.2246 | 0.05739 | 0.0889 | 21.3382
15.5 | 1.2064 | 0.06429 | 0.0892 | 18.765
16 | 1.2061 | 0.07006 | 0.0892 | 17.2152
16.5 | 1.1547 | 0.07999 | 0.0882 | 14.4356
17 | 1.1133 | 0.08964 | 0.0865 | 12.4197
17.5 | 1.1461 | 0.09311 | 0.0861 | 12.3091
18 | 1.1199 | 0.10201 | 0.0838 | 10.9783

## 121. Re 14M Mach 0.00 (1)
BIGFOIL.COM POLAR EXPORT
TsAGI B 19.5% thick
TsAGI B 19.5% thick |  |  |  | Cl Max: | 1.737 | at alpha= | 17 | deg
JavaFoil+Calcfoil stall+Eppler ext transition |  |  |  | L/D Max: | 125.862 | at alpha= | 8.5 | deg
Re: | 14000000 |  |  | Cd Min: | 0.00625 | at alpha= | 3 | deg
Mach: | 0 |  |  | Cl=0 at alpha= | -0.89844 | deg
|  |  |  | @ Cl=0.1, Cd= | 0.0079733
|  |  |  | @ Cl=0.4, Cd= | 0.0071133
|  |  |  | @ Cl=0.6, Cd= | 0.0068511
alpha (deg) | Cl | Cd | Cm | Cl/Cd
-20 | -1.099 | 0.1171 | 0.03 | -9.386
-19.5 | -1.118 | 0.10793 | 0.03 | -10.355
-19 | -1.136 | 0.09825 | 0.03 | -11.562
-18.5 | -1.154 | 0.08871 | 0.031 | -13.007
-18 | -1.173 | 0.07822 | 0.031 | -14.991
-17.5 | -1.196 | 0.06506 | 0.032 | -18.39
-17 | -1.232 | 0.04796 | 0.033 | -25.692
-16.5 | -1.278 | 0.03174 | 0.034 | -40.282
-16 | -1.307 | 0.02379 | 0.035 | -54.956
-15.5 | -1.317 | 0.02034 | 0.035 | -64.741
-15 | -1.317 | 0.01833 | 0.034 | -71.882
-14.5 | -1.31 | 0.01693 | 0.034 | -77.404
-14 | -1.298 | 0.01588 | 0.033 | -81.742
-13.5 | -1.281 | 0.015 | 0.033 | -85.374
-13 | -1.259 | 0.01428 | 0.032 | -88.174
-12.5 | -1.234 | 0.01363 | 0.032 | -90.513
-12 | -1.205 | 0.01303 | 0.031 | -92.415
-11.5 | -1.171 | 0.01252 | 0.03 | -93.543
-11 | -1.134 | 0.01207 | 0.029 | -93.923
-10.5 | -1.094 | 0.01165 | 0.029 | -93.895
-10 | -1.052 | 0.01128 | 0.028 | -93.241
-9.5 | -1.007 | 0.00922 | 0.027 | -109.131
-9 | -0.959 | 0.00965 | 0.026 | -99.376
-8.5 | -0.908 | 0.0094 | 0.025 | -96.61
-8 | -0.856 | 0.00883 | 0.025 | -97.028
-7.5 | -0.802 | 0.00861 | 0.024 | -93.158
-7 | -0.747 | 0.00911 | 0.023 | -81.98
-6.5 | -0.69 | 0.00891 | 0.022 | -77.465
-6 | -0.632 | 0.00869 | 0.021 | -72.709
-5.5 | -0.573 | 0.00854 | 0.02 | -67.035
-5 | -0.512 | 0.00909 | 0.019 | -56.351
-4.5 | -0.452 | 0.00894 | 0.018 | -50.521
-4 | -0.39 | 0.0088 | 0.017 | -44.328
-3.5 | -0.328 | 0.00831 | 0.016 | -39.472
-3 | -0.265 | 0.00818 | 0.015 | -32.46
-2.5 | -0.203 | 0.00804 | 0.014 | -25.2
-2 | -0.139 | 0.00798 | 0.013 | -17.476
-1.5 | -0.076 | 0.00856 | 0.012 | -8.897
-1 | -0.013 | 0.00844 | 0.011 | -1.5
-0.5 | 0.051 | 0.00802 | 0.01 | 6.344
0 | 0.114 | 0.00796 | 0.009 | 14.35
0.5 | 0.178 | 0.00787 | 0.008 | 22.582
1 | 0.241 | 0.00783 | 0.007 | 30.78
1.5 | 0.304 | 0.00743 | 0.006 | 40.903
2 | 0.367 | 0.00737 | 0.005 | 49.781
2.5 | 0.43 | 0.00688 | 0.004 | 62.523
3 | 0.492 | 0.00625 | 0.002 | 78.747
3.5 | 0.555 | 0.00651 | 0.001 | 85.25
4 | 0.617 | 0.00698 | 0 | 88.462
4.5 | 0.679 | 0.00703 | -0.001 | 96.535
5 | 0.741 | 0.00718 | -0.002 | 103.187
5.5 | 0.802 | 0.00736 | -0.003 | 108.886
6 | 0.863 | 0.00756 | -0.004 | 114.121
6.5 | 0.923 | 0.00781 | -0.006 | 118.144
7 | 0.982 | 0.00809 | -0.007 | 121.484
7.5 | 1.041 | 0.0084 | -0.008 | 123.952
8 | 1.099 | 0.00877 | -0.009 | 125.369
8.5 | 1.157 | 0.00919 | -0.01 | 125.862
9 | 1.213 | 0.00968 | -0.011 | 125.276
9.5 | 1.268 | 0.01026 | -0.012 | 123.648
10 | 1.323 | 0.01093 | -0.013 | 120.981
10.5 | 1.376 | 0.01173 | -0.015 | 117.32
11 | 1.427 | 0.01264 | -0.016 | 112.9
11.5 | 1.473 | 0.01376 | -0.017 | 107.065
12 | 1.515 | 0.01509 | -0.018 | 100.39
12.5 | 1.553 | 0.01687 | -0.019 | 92.03
13 | 1.587 | 0.01879 | -0.02 | 84.458
13.5 | 1.618 | 0.02068 | -0.021 | 78.251
14 | 1.646 | 0.02257 | -0.022 | 72.922
14.5 | 1.671 | 0.02442 | -0.023 | 68.437
15 | 1.692 | 0.02636 | -0.024 | 64.189
15.5 | 1.71 | 0.02842 | -0.025 | 60.145
16 | 1.723 | 0.03049 | -0.026 | 56.496
16.5 | 1.732 | 0.03283 | -0.027 | 52.743
17 | 1.737 | 0.03513 | -0.028 | 49.439
17.5 | 1.737 | 0.03768 | -0.029 | 46.109
18 | 1.734 | 0.0404 | -0.03 | 42.926
18.5 | 1.727 | 0.04324 | -0.031 | 39.934
19 | 1.715 | 0.0462 | -0.032 | 37.133
19.5 | 1.701 | 0.04924 | -0.033 | 34.544
20 | 1.682 | 0.05263 | -0.034 | 31.971

## 122. Re 14M Mach 0.00 (2)
BIGFOIL.COM POLAR EXPORT
TsAGI B 19.5% thick
TsAGI B 19.5% thick |  |  |  | Cl Max: | 1.3344 | at alpha= | 16 | deg
XFOIL ncrit=9 |  |  |  | L/D Max: | 163.136 | at alpha= | 8.5 | deg
Re: | 14000000 |  |  | Cd Min: | 0.06554 | at alpha= | 20 | deg
Mach: | 0 |  |  | Cl=0 at alpha= | -3.415 | deg
|  |  |  | @ Cl=0.1, Cd= | 0.0061858
|  |  |  | @ Cl=0.4, Cd= | 0.005604
|  |  |  | @ Cl=0.6, Cd= | 0.0048498
alpha (deg) | Cl | Cd | Cm | Cl/Cd
-20 | -1.5473 | 0.0227 | -0.083 | -68.163
-19 | -1.5039 | 0.01957 | -0.0765 | -76.8472
-18.5 | -1.4743 | 0.01837 | -0.0738 | -80.2559
-18 | -1.4369 | 0.01729 | -0.0728 | -83.1058
-17.5 | -1.4037 | 0.01639 | -0.0703 | -85.6437
-17 | -1.3662 | 0.01566 | -0.0683 | -87.2414
-16.5 | -1.3304 | 0.01489 | -0.0659 | -89.3486
-16 | -1.2912 | 0.01422 | -0.0638 | -90.8017
-15.5 | -1.2536 | 0.01351 | -0.0615 | -92.7905
-15 | -1.2113 | 0.01294 | -0.0597 | -93.609
-14.5 | -1.1689 | 0.01242 | -0.0579 | -94.1143
-14 | -1.124 | 0.01192 | -0.0564 | -94.2953
-13.5 | -1.0783 | 0.01144 | -0.055 | -94.257
-13 | -1.0324 | 0.01101 | -0.0536 | -93.7693
-12.5 | -0.9842 | 0.01058 | -0.0526 | -93.0246
-12 | -0.9336 | 0.0102 | -0.052 | -91.5294
-11.5 | -0.8825 | 0.00986 | -0.0514 | -89.503
-11 | -0.8303 | 0.00948 | -0.051 | -87.5844
-10.5 | -0.7725 | 0.00921 | -0.0518 | -83.8762
-10 | -0.7123 | 0.00887 | -0.0531 | -80.3044
-9.5 | -0.6325 | 0.00859 | -0.0586 | -73.6321
-9 | -0.5693 | 0.00829 | -0.0606 | -68.6731
-8.5 | -0.5108 | 0.00806 | -0.0614 | -63.3747
-8 | -0.4538 | 0.00784 | -0.0619 | -57.8827
-7.5 | -0.3995 | 0.00761 | -0.0618 | -52.4967
-7 | -0.3468 | 0.0074 | -0.0613 | -46.8649
-6.5 | -0.2949 | 0.00726 | -0.0606 | -40.6198
-6 | -0.2462 | 0.00707 | -0.0592 | -34.8232
-5.5 | -0.1976 | 0.00694 | -0.0577 | -28.4726
-5 | -0.1499 | 0.00675 | -0.056 | -22.2074
-4.5 | -0.1018 | 0.00665 | -0.0544 | -15.3083
-4 | -0.0538 | 0.00653 | -0.0528 | -8.2389
-3.5 | -0.0077 | 0.00643 | -0.0508 | -1.1975
-3 | 0.0376 | 0.00631 | -0.0485 | 5.9588
-2.5 | 0.0817 | 0.00623 | -0.046 | 13.114
-2 | 0.1272 | 0.00612 | -0.0438 | 20.7843
-1.5 | 0.1719 | 0.00606 | -0.0415 | 28.3663
-1 | 0.2169 | 0.00595 | -0.0392 | 36.4538
-0.5 | 0.2608 | 0.00591 | -0.0367 | 44.1286
0 | 0.3046 | 0.00581 | -0.0341 | 52.4269
0.5 | 0.3453 | 0.00572 | -0.0309 | 60.3671
1 | 0.3826 | 0.00563 | -0.027 | 67.9574
1.5 | 0.4227 | 0.00557 | -0.0237 | 75.8887
2 | 0.4588 | 0.00545 | -0.0196 | 84.1835
2.5 | 0.4923 | 0.00526 | -0.0149 | 93.5932
3 | 0.5276 | 0.00524 | -0.0106 | 100.687
3.5 | 0.5504 | 0.00493 | -0.0036 | 111.643
4 | 0.5841 | 0.0049 | 0.001 | 119.2041
4.5 | 0.6158 | 0.0048 | 0.0061 | 128.2917
5 | 0.64 | 0.00476 | 0.0129 | 134.4538
5.5 | 0.6794 | 0.0048 | 0.0161 | 141.5417
6 | 0.7244 | 0.00493 | 0.018 | 146.9371
6.5 | 0.7732 | 0.00506 | 0.0191 | 152.8063
7 | 0.822 | 0.00525 | 0.02 | 156.5714
7.5 | 0.8693 | 0.00544 | 0.0212 | 159.7978
8 | 0.9149 | 0.00569 | 0.0226 | 160.7909
8.5 | 0.9625 | 0.0059 | 0.0236 | 163.1356
9 | 1.006 | 0.00622 | 0.0252 | 161.7363
9.5 | 1.0461 | 0.00658 | 0.0275 | 158.9818
10 | 1.0804 | 0.00719 | 0.0305 | 150.2643
10.5 | 1.1178 | 0.00762 | 0.033 | 146.6929
11 | 1.1407 | 0.0088 | 0.0372 | 129.625
11.5 | 1.1796 | 0.00943 | 0.0388 | 125.0901
12.5 | 1.2013 | 0.01346 | 0.0481 | 89.2496
13 | 1.2414 | 0.0146 | 0.048 | 85.0274
13.5 | 1.2571 | 0.01718 | 0.05 | 73.1723
14.5 | 1.2896 | 0.02269 | 0.0527 | 56.8356
15 | 1.3026 | 0.02581 | 0.0538 | 50.4688
15.5 | 1.3187 | 0.02878 | 0.0546 | 45.82
16 | 1.3344 | 0.03181 | 0.0553 | 41.9491
16.5 | 1.3344 | 0.03609 | 0.0567 | 36.9742
17 | 1.3244 | 0.04103 | 0.0588 | 32.2788
17.5 | 1.3183 | 0.0423 | 0.0678 | 31.1655
18 | 1.3147 | 0.04723 | 0.0683 | 27.8361
18.5 | 1.3175 | 0.05176 | 0.0682 | 25.454
19 | 1.303 | 0.05778 | 0.0687 | 22.5511
19.5 | 1.3113 | 0.06174 | 0.0685 | 21.2391
20 | 1.3223 | 0.06554 | 0.0681 | 20.1755

## 123. Re 14M Mach 0.10 (1)
BIGFOIL.COM POLAR EXPORT
TsAGI B 19.5% thick
TsAGI B 19.5% thick |  |  |  | Cl Max: | 1.728 | at alpha= | 17 | deg
JavaFoil+Calcfoil stall+Eppler ext transition |  |  |  | L/D Max: | 124.857 | at alpha= | 8.5 | deg
Re: | 14000000 |  |  | Cd Min: | 0.00598 | at alpha= | 3.5 | deg
Mach: | 0.1 |  |  | Cl=0 at alpha= | -0.89844 | deg
|  |  |  | @ Cl=0.1, Cd= | 0.0079741
|  |  |  | @ Cl=0.4, Cd= | 0.0071489
|  |  |  | @ Cl=0.6, Cd= | 0.0066574
alpha (deg) | Cl | Cd | Cm | Cl/Cd
-20 | -1.048 | 0.12444 | 0.029 | -8.424
-19.5 | -1.069 | 0.11527 | 0.029 | -9.277
-19 | -1.09 | 0.10603 | 0.03 | -10.28
-18.5 | -1.11 | 0.09633 | 0.03 | -11.525
-18 | -1.13 | 0.08669 | 0.03 | -13.033
-17.5 | -1.152 | 0.07521 | 0.031 | -15.313
-17 | -1.179 | 0.06119 | 0.032 | -19.265
-16.5 | -1.221 | 0.04282 | 0.033 | -28.528
-16 | -1.27 | 0.02752 | 0.034 | -46.157
-15.5 | -1.292 | 0.02191 | 0.035 | -58.975
-15 | -1.299 | 0.01912 | 0.034 | -67.951
-14.5 | -1.296 | 0.01754 | 0.034 | -73.91
-14 | -1.287 | 0.0163 | 0.034 | -78.961
-13.5 | -1.273 | 0.01535 | 0.033 | -82.909
-13 | -1.254 | 0.01455 | 0.032 | -86.18
-12.5 | -1.23 | 0.01383 | 0.032 | -88.965
-12 | -1.202 | 0.01324 | 0.031 | -90.792
-11.5 | -1.17 | 0.0127 | 0.03 | -92.133
-11 | -1.134 | 0.01221 | 0.03 | -92.886
-10.5 | -1.095 | 0.01176 | 0.029 | -93.1
-10 | -1.053 | 0.01136 | 0.028 | -92.736
-9.5 | -1.009 | 0.00932 | 0.027 | -108.286
-9 | -0.961 | 0.00905 | 0.026 | -106.203
-8.5 | -0.911 | 0.00915 | 0.025 | -99.558
-8 | -0.859 | 0.00889 | 0.025 | -96.686
-7.5 | -0.806 | 0.00867 | 0.024 | -92.865
-7 | -0.75 | 0.00918 | 0.023 | -81.73
-6.5 | -0.693 | 0.00893 | 0.022 | -77.587
-6 | -0.635 | 0.00873 | 0.021 | -72.715
-5.5 | -0.575 | 0.00857 | 0.02 | -67.093
-5 | -0.515 | 0.00843 | 0.019 | -61.054
-4.5 | -0.454 | 0.00892 | 0.018 | -50.837
-4 | -0.392 | 0.00882 | 0.017 | -44.421
-3.5 | -0.33 | 0.00833 | 0.016 | -39.56
-3 | -0.267 | 0.0082 | 0.015 | -32.548
-2.5 | -0.204 | 0.0081 | 0.014 | -25.134
-2 | -0.14 | 0.00801 | 0.013 | -17.51
-1.5 | -0.077 | 0.00794 | 0.012 | -9.637
-1 | -0.013 | 0.00852 | 0.011 | -1.492
-0.5 | 0.051 | 0.00802 | 0.01 | 6.369
0 | 0.115 | 0.00796 | 0.009 | 14.436
0.5 | 0.179 | 0.00792 | 0.008 | 22.525
1 | 0.242 | 0.00756 | 0.007 | 32.02
1.5 | 0.305 | 0.0075 | 0.006 | 40.752
2 | 0.369 | 0.00739 | 0.005 | 49.877
2.5 | 0.432 | 0.0069 | 0.004 | 62.611
3 | 0.495 | 0.00629 | 0.002 | 78.73
3.5 | 0.558 | 0.00598 | 0.001 | 93.309
4 | 0.62 | 0.00698 | 0 | 88.776
4.5 | 0.682 | 0.00708 | -0.001 | 96.379
5 | 0.744 | 0.00724 | -0.002 | 102.785
5.5 | 0.805 | 0.00743 | -0.003 | 108.447
6 | 0.866 | 0.00762 | -0.004 | 113.756
6.5 | 0.927 | 0.00788 | -0.006 | 117.638
7 | 0.987 | 0.00816 | -0.007 | 120.935
7.5 | 1.046 | 0.00849 | -0.008 | 123.229
8 | 1.104 | 0.00886 | -0.009 | 124.613
8.5 | 1.161 | 0.0093 | -0.01 | 124.857
9 | 1.218 | 0.0098 | -0.011 | 124.255
9.5 | 1.273 | 0.0104 | -0.012 | 122.436
10 | 1.328 | 0.01108 | -0.014 | 119.859
10.5 | 1.381 | 0.01189 | -0.015 | 116.118
11 | 1.432 | 0.01284 | -0.016 | 111.508
11.5 | 1.478 | 0.014 | -0.017 | 105.589
12 | 1.52 | 0.01538 | -0.018 | 98.787
12.5 | 1.557 | 0.0171 | -0.019 | 91.049
13 | 1.59 | 0.01919 | -0.02 | 82.851
13.5 | 1.621 | 0.02114 | -0.021 | 76.651
14 | 1.648 | 0.02304 | -0.022 | 71.535
14.5 | 1.672 | 0.02498 | -0.023 | 66.93
15 | 1.692 | 0.02699 | -0.024 | 62.682
15.5 | 1.707 | 0.02909 | -0.025 | 58.687
16 | 1.719 | 0.03127 | -0.026 | 54.958
16.5 | 1.725 | 0.03367 | -0.027 | 51.244
17 | 1.728 | 0.03605 | -0.028 | 47.928
17.5 | 1.725 | 0.03874 | -0.029 | 44.542
18 | 1.719 | 0.04153 | -0.03 | 41.389
18.5 | 1.708 | 0.04441 | -0.031 | 38.461
19 | 1.693 | 0.04759 | -0.032 | 35.575
19.5 | 1.674 | 0.05084 | -0.033 | 32.926
20 | 1.652 | 0.05422 | -0.034 | 30.464

## 124. Re 14M Mach 0.10 (2)
BIGFOIL.COM POLAR EXPORT
TsAGI B 19.5% thick
TsAGI B 19.5% thick |  |  |  | Cl Max: | 1.3298 | at alpha= | 16 | deg
XFOIL ncrit=9 |  |  |  | L/D Max: | 162.387 | at alpha= | 8.5 | deg
Re: | 14000000 |  |  | Cd Min: | 0.0683 | at alpha= | 20 | deg
Mach: | 0.1 |  |  | Cl=0 at alpha= | -3.4368 | deg
|  |  |  | @ Cl=0.1, Cd= | 0.0062128
|  |  |  | @ Cl=0.4, Cd= | 0.0056304
|  |  |  | @ Cl=0.6, Cd= | 0.0048713
alpha (deg) | Cl | Cd | Cm | Cl/Cd
-20 | -1.549 | 0.02381 | -0.0875 | -65.0567
-19 | -1.5052 | 0.02048 | -0.081 | -73.4961
-18.5 | -1.4772 | 0.01912 | -0.0781 | -77.2594
-18 | -1.4407 | 0.0179 | -0.0769 | -80.486
-17.5 | -1.4081 | 0.01688 | -0.0742 | -83.4182
-17 | -1.3721 | 0.01606 | -0.0718 | -85.4359
-16.5 | -1.3349 | 0.01529 | -0.0694 | -87.3054
-16 | -1.2963 | 0.01457 | -0.0671 | -88.9705
-15.5 | -1.2582 | 0.01383 | -0.0646 | -90.9761
-15 | -1.2174 | 0.01316 | -0.0624 | -92.5076
-14.5 | -1.1736 | 0.01264 | -0.0606 | -92.8481
-14 | -1.1293 | 0.01213 | -0.0588 | -93.0998
-13.5 | -1.0833 | 0.01161 | -0.0573 | -93.3075
-13 | -1.0369 | 0.01114 | -0.0558 | -93.079
-12.5 | -0.989 | 0.01072 | -0.0545 | -92.2575
-12 | -0.9383 | 0.01031 | -0.0537 | -91.0087
-11.5 | -0.8866 | 0.00996 | -0.053 | -89.0161
-11 | -0.8339 | 0.00957 | -0.0526 | -87.1369
-10.5 | -0.7766 | 0.00927 | -0.053 | -83.7756
-10 | -0.7164 | 0.00894 | -0.0542 | -80.1342
-9.5 | -0.6378 | 0.00865 | -0.0592 | -73.7341
-9 | -0.5725 | 0.00834 | -0.0615 | -68.6451
-8.5 | -0.5131 | 0.00811 | -0.0623 | -63.2676
-8 | -0.4558 | 0.00787 | -0.0628 | -57.9161
-7.5 | -0.4007 | 0.00764 | -0.0627 | -52.4476
-7 | -0.3475 | 0.00744 | -0.0622 | -46.707
-6.5 | -0.295 | 0.00729 | -0.0615 | -40.4664
-6 | -0.2455 | 0.00709 | -0.0601 | -34.6262
-5.5 | -0.1967 | 0.00696 | -0.0586 | -28.2615
-5 | -0.1491 | 0.00677 | -0.0568 | -22.0236
-4.5 | -0.1006 | 0.00667 | -0.0552 | -15.0825
-4 | -0.0523 | 0.00655 | -0.0535 | -7.9847
-3.5 | -0.0058 | 0.00645 | -0.0515 | -0.89922
-3 | 0.0401 | 0.00633 | -0.0493 | 6.3349
-2.5 | 0.0848 | 0.00625 | -0.0468 | 13.568
-2 | 0.1298 | 0.00614 | -0.0444 | 21.1401
-1.5 | 0.1746 | 0.00608 | -0.042 | 28.7171
-1 | 0.2199 | 0.00596 | -0.0397 | 36.896
-0.5 | 0.264 | 0.00592 | -0.0371 | 44.5946
0 | 0.3081 | 0.00583 | -0.0346 | 52.8473
0.5 | 0.3489 | 0.00574 | -0.0313 | 60.784
1 | 0.3873 | 0.00565 | -0.0276 | 68.5487
1.5 | 0.4262 | 0.00559 | -0.0239 | 76.2433
2 | 0.4625 | 0.00547 | -0.0197 | 84.5521
2.5 | 0.4954 | 0.00528 | -0.0149 | 93.8258
3 | 0.531 | 0.00525 | -0.0105 | 101.1429
3.5 | 0.5532 | 0.00495 | -0.0033 | 111.7576
4 | 0.5865 | 0.00492 | 0.0015 | 119.2073
4.5 | 0.617 | 0.00481 | 0.0069 | 128.2744
5 | 0.641 | 0.00477 | 0.0138 | 134.3816
5.5 | 0.6819 | 0.00481 | 0.0168 | 141.7672
6 | 0.7272 | 0.00496 | 0.0187 | 146.6129
6.5 | 0.7765 | 0.00508 | 0.0197 | 152.8543
7 | 0.8247 | 0.00528 | 0.0209 | 156.1932
7.5 | 0.8726 | 0.00547 | 0.022 | 159.5247
8 | 0.9185 | 0.00573 | 0.0235 | 160.2967
8.5 | 0.9662 | 0.00595 | 0.0245 | 162.3866
9 | 1.0102 | 0.00627 | 0.0262 | 161.1164
9.5 | 1.0502 | 0.00663 | 0.0286 | 158.4012
10 | 1.0854 | 0.00724 | 0.0315 | 149.9171
10.5 | 1.1207 | 0.00771 | 0.0345 | 145.3567
11 | 1.146 | 0.0089 | 0.0383 | 128.764
11.5 | 1.1842 | 0.00957 | 0.0401 | 123.7409
12.5 | 1.2051 | 0.01379 | 0.0492 | 87.3894
13 | 1.2451 | 0.01498 | 0.0492 | 83.1175
13.5 | 1.2592 | 0.01773 | 0.0513 | 71.0209
14 | 1.2872 | 0.01975 | 0.0518 | 65.1747
14.5 | 1.2872 | 0.02369 | 0.0541 | 54.3352
15 | 1.3001 | 0.02686 | 0.0553 | 48.4028
15.5 | 1.3138 | 0.03011 | 0.0562 | 43.6333
16 | 1.3298 | 0.03316 | 0.0569 | 40.1025
16.5 | 1.3268 | 0.0378 | 0.0582 | 35.1005
17 | 1.3183 | 0.04268 | 0.0602 | 30.888
17.5 | 1.308 | 0.04421 | 0.0695 | 29.5861
18 | 1.3081 | 0.04889 | 0.0698 | 26.756
18.5 | 1.3066 | 0.05389 | 0.0698 | 24.2457
19 | 1.2875 | 0.06043 | 0.0703 | 21.3056
19.5 | 1.2961 | 0.06443 | 0.07 | 20.1164
20 | 1.3074 | 0.0683 | 0.0695 | 19.142

## 125. Re 14M Mach 0.25 (1)
BIGFOIL.COM POLAR EXPORT
TsAGI B 19.5% thick
TsAGI B 19.5% thick |  |  |  | Cl Max: | 1.682 | at alpha= | 15.5 | deg
JavaFoil+Calcfoil stall+Eppler ext transition |  |  |  | L/D Max: | 120.836 | at alpha= | 8 | deg
Re: | 14000000 |  |  | Cd Min: | 0.00613 | at alpha= | 3 | deg
Mach: | 0.25 |  |  | Cl=0 at alpha= | -0.9 | deg
|  |  |  | @ Cl=0.1, Cd= | 0.0076127
|  |  |  | @ Cl=0.4, Cd= | 0.0071778
|  |  |  | @ Cl=0.6, Cd= | 0.0068694
alpha (deg) | Cl | Cd | Cm | Cl/Cd
-18 | -0.829 | 0.12563 | 0.026 | -6.6
-17.5 | -0.873 | 0.11485 | 0.027 | -7.603
-17 | -0.914 | 0.10513 | 0.027 | -8.69
-16.5 | -0.951 | 0.09529 | 0.027 | -9.98
-16 | -0.985 | 0.08447 | 0.028 | -11.658
-15.5 | -1.016 | 0.07312 | 0.029 | -13.899
-15 | -1.056 | 0.05666 | 0.03 | -18.639
-14.5 | -1.128 | 0.03218 | 0.033 | -35.055
-14 | -1.182 | 0.02125 | 0.034 | -55.595
-13.5 | -1.197 | 0.01835 | 0.034 | -65.23
-13 | -1.199 | 0.01671 | 0.033 | -71.761
-12.5 | -1.192 | 0.01552 | 0.032 | -76.831
-12 | -1.178 | 0.01458 | 0.032 | -80.774
-11.5 | -1.156 | 0.01377 | 0.031 | -83.906
-11 | -1.128 | 0.01311 | 0.03 | -86.069
-10.5 | -1.096 | 0.01255 | 0.03 | -87.335
-10 | -1.059 | 0.01203 | 0.029 | -88.056
-9.5 | -1.018 | 0.01128 | 0.028 | -90.271
-9 | -0.974 | 0.01086 | 0.027 | -89.694
-8.5 | -0.926 | 0.00882 | 0.026 | -104.973
-8 | -0.875 | 0.00921 | 0.025 | -94.991
-7.5 | -0.822 | 0.00896 | 0.024 | -91.725
-7 | -0.766 | 0.00876 | 0.023 | -87.467
-6.5 | -0.709 | 0.00923 | 0.023 | -76.804
-6 | -0.65 | 0.00901 | 0.022 | -72.087
-5.5 | -0.589 | 0.00881 | 0.021 | -66.894
-5 | -0.528 | 0.00864 | 0.02 | -61.084
-4.5 | -0.465 | 0.00849 | 0.019 | -54.785
-4 | -0.402 | 0.00869 | 0.018 | -46.28
-3.5 | -0.338 | 0.00849 | 0.017 | -39.863
-3 | -0.274 | 0.00835 | 0.016 | -32.785
-2.5 | -0.209 | 0.00826 | 0.015 | -25.301
-2 | -0.144 | 0.00818 | 0.014 | -17.61
-1.5 | -0.079 | 0.00777 | 0.013 | -10.123
-1 | -0.013 | 0.0077 | 0.011 | -1.698
-0.5 | 0.052 | 0.00762 | 0.01 | 6.893
0 | 0.118 | 0.00761 | 0.009 | 15.488
0.5 | 0.183 | 0.00779 | 0.008 | 23.544
1 | 0.249 | 0.00772 | 0.007 | 32.189
1.5 | 0.314 | 0.00764 | 0.006 | 41.061
2 | 0.379 | 0.00725 | 0.005 | 52.223
2.5 | 0.443 | 0.00703 | 0.004 | 63.068
3 | 0.508 | 0.00613 | 0.003 | 82.882
3.5 | 0.572 | 0.00683 | 0.001 | 83.799
4 | 0.636 | 0.00692 | 0 | 91.932
4.5 | 0.7 | 0.00705 | -0.001 | 99.221
5 | 0.763 | 0.00747 | -0.002 | 102.1
5.5 | 0.826 | 0.00766 | -0.003 | 107.73
6 | 0.888 | 0.0079 | -0.005 | 112.351
6.5 | 0.949 | 0.00819 | -0.006 | 115.828
7 | 1.01 | 0.00853 | -0.007 | 118.457
7.5 | 1.07 | 0.0089 | -0.008 | 120.148
8 | 1.129 | 0.00934 | -0.009 | 120.836
8.5 | 1.187 | 0.00986 | -0.01 | 120.312
9 | 1.244 | 0.01049 | -0.012 | 118.635
9.5 | 1.3 | 0.01118 | -0.013 | 116.256
10 | 1.355 | 0.012 | -0.014 | 112.888
10.5 | 1.408 | 0.01296 | -0.015 | 108.636
11 | 1.459 | 0.01411 | -0.016 | 103.368
11.5 | 1.505 | 0.01548 | -0.017 | 97.217
12 | 1.544 | 0.01718 | -0.018 | 89.845
12.5 | 1.578 | 0.01928 | -0.019 | 81.838
13 | 1.607 | 0.02153 | -0.02 | 74.668
13.5 | 1.633 | 0.0238 | -0.022 | 68.603
14 | 1.654 | 0.02616 | -0.023 | 63.216
14.5 | 1.669 | 0.02845 | -0.024 | 58.663
15 | 1.678 | 0.03081 | -0.025 | 54.48
15.5 | 1.682 | 0.0333 | -0.026 | 50.505
16 | 1.678 | 0.03607 | -0.027 | 46.514
16.5 | 1.667 | 0.03896 | -0.028 | 42.786
17 | 1.649 | 0.04214 | -0.029 | 39.118
17.5 | 1.623 | 0.04539 | -0.03 | 35.758
18 | 1.591 | 0.04879 | -0.031 | 32.601
18.5 | 1.55 | 0.05282 | -0.032 | 29.349
19 | 1.503 | 0.05685 | -0.033 | 26.447
19.5 | 1.45 | 0.06136 | -0.034 | 23.625
20 | 1.39 | 0.0661 | -0.035 | 21.028

## 126. Re 14M Mach 0.25 (2)
BIGFOIL.COM POLAR EXPORT
TsAGI B 19.5% thick
TsAGI B 19.5% thick |  |  |  | Cl Max: | 1.3007 | at alpha= | 17.5 | deg
XFOIL ncrit=9 |  |  |  | L/D Max: | 158.457 | at alpha= | 8.5 | deg
Re: | 14000000 |  |  | Cd Min: | 0.08184 | at alpha= | 20 | deg
Mach: | 0.25 |  |  | Cl=0 at alpha= | -3.5442 | deg
|  |  |  | @ Cl=0.1, Cd= | 0.0063302
|  |  |  | @ Cl=0.4, Cd= | 0.0057661
|  |  |  | @ Cl=0.6, Cd= | 0.0049065
alpha (deg) | Cl | Cd | Cm | Cl/Cd
-20 | -1.5202 | 0.0336 | -0.1111 | -45.244
-19 | -1.5065 | 0.02652 | -0.105 | -56.8062
-18.5 | -1.4869 | 0.02404 | -0.1016 | -61.8511
-18 | -1.4518 | 0.02214 | -0.0999 | -65.5736
-17.5 | -1.4235 | 0.02048 | -0.0963 | -69.5068
-17 | -1.3906 | 0.01911 | -0.093 | -72.7682
-16.5 | -1.3633 | 0.01758 | -0.0887 | -77.5484
-16 | -1.3257 | 0.01652 | -0.0853 | -80.2482
-15.5 | -1.2854 | 0.01562 | -0.0821 | -82.2919
-15 | -1.2453 | 0.01473 | -0.0787 | -84.5418
-14.5 | -1.2022 | 0.01394 | -0.0757 | -86.241
-14 | -1.1592 | 0.01319 | -0.0726 | -87.8848
-13.5 | -1.1107 | 0.0126 | -0.0703 | -88.1508
-13 | -1.0637 | 0.01199 | -0.0677 | -88.7156
-12.5 | -1.0146 | 0.01142 | -0.0655 | -88.8441
-12 | -0.9619 | 0.01098 | -0.0639 | -87.6047
-11.5 | -0.9108 | 0.01046 | -0.0621 | -87.0746
-11 | -0.8554 | 0.01008 | -0.061 | -84.8611
-10.5 | -0.7977 | 0.00968 | -0.0605 | -82.407
-10 | -0.7358 | 0.00934 | -0.0609 | -78.7794
-9.5 | -0.6696 | 0.00901 | -0.0622 | -74.3174
-9 | -0.5888 | 0.00865 | -0.0667 | -68.0694
-8.5 | -0.525 | 0.00836 | -0.0677 | -62.799
-8 | -0.4659 | 0.00809 | -0.0677 | -57.5896
-7.5 | -0.4073 | 0.00785 | -0.0676 | -51.8854
-7 | -0.3517 | 0.00762 | -0.0669 | -46.1549
-6.5 | -0.2966 | 0.00744 | -0.0661 | -39.8656
-6 | -0.2435 | 0.00725 | -0.0648 | -33.5862
-5.5 | -0.1912 | 0.0071 | -0.0634 | -26.9296
-5 | -0.1418 | 0.0069 | -0.0615 | -20.5507
-4.5 | -0.0936 | 0.00677 | -0.0593 | -13.8257
-4 | -0.0444 | 0.00664 | -0.0573 | -6.6867
-3.5 | 0.0043 | 0.00653 | -0.0552 | 0.6585
-3 | 0.0521 | 0.00643 | -0.0529 | 8.1026
-2.5 | 0.1001 | 0.00633 | -0.0507 | 15.8136
-2 | 0.1467 | 0.00623 | -0.0482 | 23.5474
-1.5 | 0.1903 | 0.00616 | -0.045 | 30.8929
-1 | 0.236 | 0.00604 | -0.0424 | 39.0728
-0.5 | 0.2814 | 0.00601 | -0.0397 | 46.822
0 | 0.3266 | 0.00591 | -0.0369 | 55.2623
0.5 | 0.3683 | 0.00584 | -0.0334 | 63.0651
1 | 0.4112 | 0.00574 | -0.0302 | 71.6376
1.5 | 0.4469 | 0.0057 | -0.0254 | 78.4035
2 | 0.4827 | 0.00556 | -0.0207 | 86.8165
2.5 | 0.5114 | 0.00539 | -0.0144 | 94.8794
3 | 0.5488 | 0.00533 | -0.0101 | 102.9644
3.5 | 0.5673 | 0.00504 | -0.0016 | 112.5595
4.5 | 0.6163 | 0.00484 | 0.0129 | 127.3347
5 | 0.6486 | 0.00485 | 0.0183 | 133.732
5.5 | 0.6963 | 0.00491 | 0.0203 | 141.8126
6 | 0.7423 | 0.00508 | 0.0226 | 146.122
6.5 | 0.7918 | 0.00521 | 0.0241 | 151.977
7 | 0.8404 | 0.00546 | 0.0257 | 153.9194
7.5 | 0.8913 | 0.00564 | 0.0268 | 158.0319
8 | 0.9366 | 0.00596 | 0.0289 | 157.1477
8.5 | 0.9856 | 0.00622 | 0.0302 | 158.4566
9 | 1.0309 | 0.00657 | 0.0321 | 156.9102
9.5 | 1.0744 | 0.007 | 0.0342 | 153.4857
10 | 1.1086 | 0.00766 | 0.0378 | 144.7258
10.5 | 1.1501 | 0.00822 | 0.0399 | 139.9148
11 | 1.1714 | 0.00964 | 0.0446 | 121.5145
11.5 | 1.2095 | 0.01052 | 0.0467 | 114.9715
12.5 | 1.228 | 0.01565 | 0.0552 | 78.4665
13 | 1.2646 | 0.01733 | 0.0555 | 72.9717
13.5 | 1.2632 | 0.02135 | 0.0584 | 59.1663
14 | 1.2897 | 0.02382 | 0.059 | 54.1436
14.5 | 1.2749 | 0.0291 | 0.0618 | 43.811
15 | 1.2805 | 0.0332 | 0.063 | 38.5693
16 | 1.2997 | 0.04099 | 0.0646 | 31.7077
16.5 | 1.288 | 0.0467 | 0.0658 | 27.5803
17 | 1.2686 | 0.05314 | 0.067 | 23.8728
17.5 | 1.3007 | 0.0549 | 0.0677 | 23.6922
18 | 1.2536 | 0.05956 | 0.0779 | 21.0477
18.5 | 1.2453 | 0.06543 | 0.0778 | 19.0326
19 | 1.2203 | 0.07293 | 0.0777 | 16.7325
19.5 | 1.2287 | 0.07737 | 0.0771 | 15.8808
20 | 1.2383 | 0.08184 | 0.0762 | 15.1307

## 127. Re 14M Mach 0.50 (1)
BIGFOIL.COM POLAR EXPORT
TsAGI B 19.5% thick
TsAGI B 19.5% thick |  |  |  | Cl Max: | 1.595 | at alpha= | 12 | deg
JavaFoil+Calcfoil stall+Eppler ext transition |  |  |  | L/D Max: | 104.108 | at alpha= | 6.5 | deg
Re: | 14000000 |  |  | Cd Min: | 0.00715 | at alpha= | -0.5 | deg
Mach: | 0.5 |  |  | Cl=0 at alpha= | -0.89865 | deg
|  |  |  | @ Cl=0.1, Cd= | 0.007281
|  |  |  | @ Cl=0.4, Cd= | 0.0079829
|  |  |  | @ Cl=0.6, Cd= | 0.0074809
alpha (deg) | Cl | Cd | Cm | Cl/Cd
-20 | -1.094 | 0.18379 | 0.03 | -5.952
-19.5 | -1.063 | 0.19268 | 0.029 | -5.519
-19 | -1.036 | 0.18066 | 0.029 | -5.732
-18.5 | -1.01 | 0.15703 | 0.029 | -6.432
-18 | -0.978 | 0.16578 | 0.027 | -5.901
-17.5 | -0.952 | 0.1477 | 0.027 | -6.448
-17 | -0.927 | 0.1326 | 0.028 | -6.99
-16.5 | -0.894 | 0.13914 | 0.026 | -6.428
-16 | -0.87 | 0.11883 | 0.027 | -7.322
-15.5 | -0.837 | 0.12433 | 0.025 | -6.732
-15 | -0.813 | 0.10742 | 0.025 | -7.57
-14.5 | -0.78 | 0.11121 | 0.024 | -7.014
-14 | -0.765 | 0.08606 | 0.026 | -8.887
-13.5 | -0.73 | 0.08736 | 0.025 | -8.358
-13 | -0.731 | 0.05927 | 0.029 | -12.341
-12.5 | -0.682 | 0.07134 | 0.025 | -9.557
-12 | -0.738 | 0.02515 | 0.033 | -29.36
-11.5 | -0.643 | 0.05157 | 0.027 | -12.467
-11 | -0.595 | 0.06204 | 0.024 | -9.597
-10.5 | -0.559 | 0.06533 | 0.021 | -8.563
-10 | -0.534 | 0.05993 | 0.022 | -8.903
-9.5 | -0.514 | 0.04947 | 0.023 | -10.397
-9 | -0.824 | 0.01651 | 0.03 | -49.916
-8.5 | -0.887 | 0.01371 | 0.029 | -64.724
-8 | -0.885 | 0.0125 | 0.028 | -70.789
-7.5 | -0.858 | 0.01168 | 0.027 | -73.435
-7 | -0.816 | 0.01105 | 0.026 | -73.823
-6.5 | -0.765 | 0.01052 | 0.025 | -72.658
-6 | -0.708 | 0.0084 | 0.024 | -84.305
-5.5 | -0.646 | 0.00883 | 0.023 | -73.24
-5 | -0.582 | 0.00854 | 0.022 | -68.126
-4.5 | -0.515 | 0.00803 | 0.021 | -64.118
-4 | -0.446 | 0.00788 | 0.02 | -56.618
-3.5 | -0.376 | 0.00771 | 0.019 | -48.728
-3 | -0.305 | 0.00817 | 0.017 | -37.297
-2.5 | -0.233 | 0.00773 | 0.016 | -30.126
-2 | -0.16 | 0.00762 | 0.015 | -21.053
-1.5 | -0.088 | 0.00755 | 0.014 | -11.61
-1 | -0.015 | 0.0072 | 0.013 | -2.024
-0.5 | 0.059 | 0.00715 | 0.012 | 8.19
0 | 0.131 | 0.00738 | 0.01 | 17.8
0.5 | 0.204 | 0.00802 | 0.009 | 25.455
1 | 0.277 | 0.00798 | 0.008 | 34.646
1.5 | 0.349 | 0.00799 | 0.007 | 43.632
2 | 0.421 | 0.00798 | 0.005 | 52.713
2.5 | 0.492 | 0.00779 | 0.004 | 63.157
3 | 0.563 | 0.00728 | 0.003 | 77.32
3.5 | 0.633 | 0.00766 | 0.002 | 82.684
4 | 0.703 | 0.0079 | 0 | 89.048
4.5 | 0.772 | 0.00817 | -0.001 | 94.479
5 | 0.84 | 0.00851 | -0.002 | 98.778
5.5 | 0.908 | 0.00893 | -0.004 | 101.647
6 | 0.974 | 0.00941 | -0.005 | 103.512
6.5 | 1.039 | 0.00998 | -0.006 | 104.108
7 | 1.103 | 0.01064 | -0.008 | 103.643
7.5 | 1.166 | 0.01141 | -0.009 | 102.184
8 | 1.227 | 0.01228 | -0.01 | 99.908
8.5 | 1.287 | 0.01332 | -0.011 | 96.611
9 | 1.345 | 0.0145 | -0.013 | 92.762
9.5 | 1.402 | 0.01592 | -0.014 | 88.093
10 | 1.456 | 0.01759 | -0.015 | 82.819
10.5 | 1.508 | 0.01961 | -0.016 | 76.911
11 | 1.555 | 0.02226 | -0.018 | 69.84
11.5 | 1.586 | 0.02553 | -0.019 | 62.122
12 | 1.595 | 0.0302 | -0.02 | 52.818
12.5 | 1.579 | 0.03538 | -0.021 | 44.641
13 | 1.522 | 0.04068 | -0.022 | 37.42
13.5 | 1.344 | 0.04808 | -0.023 | 27.962
14 | 0.956 | 0.05525 | -0.024 | 17.303
14.5 | 0.985 | 0.05765 | -0.025 | 17.093
15 | 1.014 | 0.06148 | -0.026 | 16.488
15.5 | 1.039 | 0.06911 | -0.027 | 15.032
16 | 1.068 | 0.07152 | -0.028 | 14.935
16.5 | 1.093 | 0.07996 | -0.029 | 13.663
17 | 1.111 | 0.09528 | -0.03 | 11.66

## 128. Re 14M Mach 0.50 (2)
BIGFOIL.COM POLAR EXPORT
TsAGI B 19.5% thick
TsAGI B 19.5% thick |  |  |  | Cl Max: | 1.3051 | at alpha= | 13 | deg
XFOIL ncrit=9 |  |  |  | L/D Max: | 135.556 | at alpha= | 7 | deg
Re: | 14000000 |  |  | Cd Min: | 0.10802 | at alpha= | -17 | deg
Mach: | 0.5 |  |  | Cl=0 at alpha= | -3.9767 | deg
|  |  |  | @ Cl=0.1, Cd= | 0.0068682
|  |  |  | @ Cl=0.4, Cd= | 0.0063671
|  |  |  | @ Cl=0.6, Cd= | 0.0053554
alpha (deg) | Cl | Cd | Cm | Cl/Cd
-17 | -0.6819 | 0.10802 | -0.0961 | -6.3127
-16.5 | -0.7136 | 0.09708 | -0.1038 | -7.3506
-15.5 | -0.748 | 0.07903 | -0.1153 | -9.4648
-15 | -0.783 | 0.06858 | -0.1217 | -11.4173
-14.5 | -0.8245 | 0.05679 | -0.1293 | -14.5184
-14 | -0.8413 | 0.04653 | -0.1365 | -18.0808
-13.5 | -0.8817 | 0.03633 | -0.1418 | -24.2692
-13 | -0.9348 | 0.02801 | -0.1407 | -33.3738
-12 | -1.0042 | 0.01738 | -0.124 | -57.7791
-11.5 | -0.9978 | 0.01433 | -0.1138 | -69.6301
-11 | -0.9525 | 0.01275 | -0.1061 | -74.7059
-10.5 | -0.8883 | 0.01186 | -0.1009 | -74.8988
-10 | -0.8223 | 0.01117 | -0.0965 | -73.6168
-9.5 | -0.7505 | 0.01063 | -0.0934 | -70.6021
-9 | -0.6747 | 0.01008 | -0.0916 | -66.9345
-8.5 | -0.5907 | 0.00959 | -0.0918 | -61.5954
-8 | -0.508 | 0.00918 | -0.0922 | -55.3377
-7.5 | -0.4364 | 0.00881 | -0.0909 | -49.5346
-7 | -0.3674 | 0.00848 | -0.0894 | -43.3255
-6.5 | -0.3004 | 0.00822 | -0.0877 | -36.545
-6 | -0.2388 | 0.00792 | -0.0853 | -30.1515
-5.5 | -0.1762 | 0.00771 | -0.0832 | -22.8534
-5 | -0.1164 | 0.00748 | -0.0807 | -15.5615
-4.5 | -0.0582 | 0.00732 | -0.0781 | -7.9508
-4 | -0.0025 | 0.00713 | -0.0751 | -0.35063
-3.5 | 0.0512 | 0.00699 | -0.0717 | 7.3247
-3 | 0.1073 | 0.00685 | -0.0689 | 15.6642
-2.5 | 0.1608 | 0.00678 | -0.0657 | 23.7168
-2 | 0.2118 | 0.00663 | -0.062 | 31.9457
-1.5 | 0.2605 | 0.00658 | -0.0579 | 39.5897
-1 | 0.3132 | 0.00649 | -0.0547 | 48.2589
-0.5 | 0.3625 | 0.00643 | -0.0507 | 56.3764
0 | 0.4102 | 0.00635 | -0.0465 | 64.5984
0.5 | 0.4512 | 0.00628 | -0.0409 | 71.8471
1 | 0.4954 | 0.00624 | -0.0359 | 79.391
1.5 | 0.5374 | 0.00617 | -0.0305 | 87.0989
2.5 | 0.5829 | 0.00583 | -0.0117 | 99.9828
3 | 0.5972 | 0.00588 | -0.0003 | 101.5646
3.5 | 0.5942 | 0.00545 | 0.0145 | 109.0275
4 | 0.6083 | 0.00522 | 0.0258 | 116.5326
4.5 | 0.6434 | 0.00531 | 0.0325 | 121.1676
5 | 0.6921 | 0.00542 | 0.0365 | 127.6937
5.5 | 0.7393 | 0.00567 | 0.0406 | 130.388
6 | 0.7947 | 0.00591 | 0.0431 | 134.467
6.5 | 0.846 | 0.00633 | 0.0462 | 133.6493
7 | 0.9028 | 0.00666 | 0.0483 | 135.5556
7.5 | 0.9507 | 0.00726 | 0.0517 | 130.9504
8 | 1.0062 | 0.00777 | 0.0539 | 129.4981
8.5 | 1.0525 | 0.00863 | 0.0571 | 121.9583
9 | 1.1036 | 0.00943 | 0.0597 | 117.0308
9.5 | 1.1477 | 0.01064 | 0.0628 | 107.8665
10 | 1.1963 | 0.01196 | 0.0649 | 100.0251
10.5 | 1.2414 | 0.01348 | 0.0673 | 92.092
11 | 1.2653 | 0.01581 | 0.0716 | 80.0316
11.5 | 1.3008 | 0.01781 | 0.0746 | 73.0376
12.5 | 1.3003 | 0.02659 | 0.0813 | 48.9018
13 | 1.3051 | 0.03102 | 0.0836 | 42.0729
13.5 | 1.2859 | 0.03694 | 0.0863 | 34.8105
14 | 1.3029 | 0.04091 | 0.0876 | 31.848
14.5 | 1.246 | 0.04962 | 0.0899 | 25.1108
15 | 1.2102 | 0.05746 | 0.0908 | 21.0616
15.5 | 1.1991 | 0.0638 | 0.0911 | 18.7947
16 | 1.1967 | 0.06971 | 0.0911 | 17.1668
17.5 | 1.1435 | 0.09233 | 0.0878 | 12.3849
18 | 1.1207 | 0.10087 | 0.0857 | 11.1103

## 129. Re 16M Mach 0.00 (1)
BIGFOIL.COM POLAR EXPORT
TsAGI B 19.5% thick
TsAGI B 19.5% thick |  |  |  | Cl Max: | 1.739 | at alpha= | 17 | deg
JavaFoil+Calcfoil stall+Eppler ext transition |  |  |  | L/D Max: | 126.047 | at alpha= | 8.5 | deg
Re: | 16000000 |  |  | Cd Min: | 0.00635 | at alpha= | 4 | deg
Mach: | 0 |  |  | Cl=0 at alpha= | -0.89844 | deg
|  |  |  | @ Cl=0.1, Cd= | 0.0078856
|  |  |  | @ Cl=0.4, Cd= | 0.0073486
|  |  |  | @ Cl=0.6, Cd= | 0.0064569
alpha (deg) | Cl | Cd | Cm | Cl/Cd
-20 | -1.1 | 0.11597 | 0.03 | -9.486
-19.5 | -1.119 | 0.1066 | 0.03 | -10.495
-19 | -1.138 | 0.09616 | 0.03 | -11.838
-18.5 | -1.157 | 0.08636 | 0.031 | -13.395
-18 | -1.177 | 0.07546 | 0.031 | -15.594
-17.5 | -1.203 | 0.0615 | 0.032 | -19.558
-17 | -1.243 | 0.04367 | 0.033 | -28.458
-16.5 | -1.287 | 0.0294 | 0.035 | -43.769
-16 | -1.312 | 0.02274 | 0.035 | -57.686
-15.5 | -1.32 | 0.01973 | 0.035 | -66.87
-15 | -1.319 | 0.01789 | 0.034 | -73.731
-14.5 | -1.311 | 0.01655 | 0.034 | -79.257
-14 | -1.299 | 0.01558 | 0.033 | -83.364
-13.5 | -1.281 | 0.01473 | 0.033 | -87.01
-13 | -1.26 | 0.014 | 0.032 | -89.992
-12.5 | -1.234 | 0.01339 | 0.032 | -92.197
-12 | -1.205 | 0.01278 | 0.031 | -94.273
-11.5 | -1.171 | 0.0123 | 0.03 | -95.174
-11 | -1.134 | 0.01186 | 0.029 | -95.63
-10.5 | -1.094 | 0.01145 | 0.029 | -95.62
-10 | -1.052 | 0.00933 | 0.028 | -112.775
-9.5 | -1.007 | 0.00905 | 0.027 | -111.236
-9 | -0.959 | 0.00952 | 0.026 | -100.753
-8.5 | -0.908 | 0.00925 | 0.025 | -98.252
-8 | -0.856 | 0.009 | 0.025 | -95.198
-7.5 | -0.803 | 0.00917 | 0.024 | -87.518
-7 | -0.747 | 0.00893 | 0.023 | -83.638
-6.5 | -0.69 | 0.00878 | 0.022 | -78.631
-6 | -0.632 | 0.0086 | 0.021 | -73.487
-5.5 | -0.573 | 0.0091 | 0.02 | -62.931
-5 | -0.512 | 0.00892 | 0.019 | -57.424
-4.5 | -0.452 | 0.00878 | 0.018 | -51.454
-4 | -0.39 | 0.00866 | 0.017 | -45.065
-3.5 | -0.328 | 0.00855 | 0.016 | -38.373
-3 | -0.265 | 0.00805 | 0.015 | -32.97
-2.5 | -0.203 | 0.00795 | 0.014 | -25.478
-2 | -0.14 | 0.00787 | 0.013 | -17.733
-1.5 | -0.076 | 0.00845 | 0.012 | -9.017
-1 | -0.013 | 0.00838 | 0.011 | -1.509
-0.5 | 0.051 | 0.00794 | 0.01 | 6.407
0 | 0.114 | 0.00787 | 0.009 | 14.53
0.5 | 0.178 | 0.00781 | 0.008 | 22.753
1 | 0.241 | 0.00778 | 0.007 | 30.949
1.5 | 0.304 | 0.0074 | 0.006 | 41.084
2 | 0.367 | 0.00738 | 0.005 | 49.755
2.5 | 0.43 | 0.00732 | 0.004 | 58.707
3 | 0.493 | 0.0068 | 0.002 | 72.41
3.5 | 0.555 | 0.00674 | 0.001 | 82.374
4 | 0.617 | 0.00635 | 0 | 97.184
4.5 | 0.679 | 0.00714 | -0.001 | 95.157
5 | 0.741 | 0.00724 | -0.002 | 102.258
5.5 | 0.802 | 0.0074 | -0.003 | 108.399
6 | 0.863 | 0.00759 | -0.004 | 113.683
6.5 | 0.923 | 0.00782 | -0.006 | 118.07
7 | 0.983 | 0.00808 | -0.007 | 121.573
7.5 | 1.042 | 0.0084 | -0.008 | 124.037
8 | 1.1 | 0.00877 | -0.009 | 125.398
8.5 | 1.157 | 0.00918 | -0.01 | 126.047
9 | 1.214 | 0.00967 | -0.011 | 125.488
9.5 | 1.269 | 0.01025 | -0.012 | 123.804
10 | 1.323 | 0.01092 | -0.014 | 121.167
10.5 | 1.376 | 0.01172 | -0.015 | 117.472
11 | 1.427 | 0.01266 | -0.016 | 112.744
11.5 | 1.474 | 0.01394 | -0.017 | 105.71
12 | 1.515 | 0.01529 | -0.018 | 99.113
12.5 | 1.553 | 0.0169 | -0.019 | 91.895
13 | 1.587 | 0.01867 | -0.02 | 85.023
13.5 | 1.619 | 0.0204 | -0.021 | 79.379
14 | 1.648 | 0.02213 | -0.022 | 74.459
14.5 | 1.673 | 0.02391 | -0.023 | 69.961
15 | 1.694 | 0.02577 | -0.024 | 65.744
15.5 | 1.712 | 0.02773 | -0.025 | 61.732
16 | 1.725 | 0.02981 | -0.026 | 57.862
16.5 | 1.734 | 0.03203 | -0.027 | 54.136
17 | 1.739 | 0.03429 | -0.028 | 50.718
17.5 | 1.739 | 0.03684 | -0.029 | 47.223
18 | 1.736 | 0.03942 | -0.03 | 44.042
18.5 | 1.729 | 0.04221 | -0.031 | 40.955
19 | 1.718 | 0.04508 | -0.032 | 38.103
19.5 | 1.703 | 0.04806 | -0.033 | 35.437
20 | 1.685 | 0.05139 | -0.034 | 32.783

## 130. Re 16M Mach 0.00 (2)
BIGFOIL.COM POLAR EXPORT
TsAGI B 19.5% thick
TsAGI B 19.5% thick |  |  |  | Cl Max: | 1.3368 | at alpha= | 16.5 | deg
XFOIL ncrit=9 |  |  |  | L/D Max: | 164.749 | at alpha= | 8 | deg
Re: | 16000000 |  |  | Cd Min: | 0.06387 | at alpha= | 20 | deg
Mach: | 0 |  |  | Cl=0 at alpha= | -3.3894 | deg
|  |  |  | @ Cl=0.1, Cd= | 0.0060737
|  |  |  | @ Cl=0.4, Cd= | 0.0055774
|  |  |  | @ Cl=0.6, Cd= | 0.0049633
alpha (deg) | Cl | Cd | Cm | Cl/Cd
-19.5 | -1.5375 | 0.02038 | -0.0788 | -75.4416
-19 | -1.5121 | 0.01902 | -0.0758 | -79.5005
-18.5 | -1.4727 | 0.01808 | -0.0749 | -81.4546
-18 | -1.4442 | 0.01696 | -0.072 | -85.1533
-17.5 | -1.4128 | 0.01599 | -0.0692 | -88.3552
-17 | -1.375 | 0.01528 | -0.0672 | -89.9869
-16.5 | -1.3375 | 0.01458 | -0.065 | -91.7353
-16 | -1.2982 | 0.01395 | -0.0629 | -93.0609
-15.5 | -1.2591 | 0.01329 | -0.0607 | -94.7404
-15 | -1.2185 | 0.01265 | -0.0587 | -96.3241
-14.5 | -1.1753 | 0.01217 | -0.0569 | -96.5735
-14 | -1.1296 | 0.01172 | -0.0556 | -96.3823
-13.5 | -1.0845 | 0.01124 | -0.054 | -96.4858
-13 | -1.0385 | 0.01078 | -0.0526 | -96.3358
-12.5 | -0.9888 | 0.01041 | -0.0518 | -94.9856
-12 | -0.9399 | 0.01 | -0.0508 | -93.99
-11.5 | -0.8878 | 0.00967 | -0.0505 | -91.8097
-11 | -0.8341 | 0.00933 | -0.0504 | -89.3998
-10.5 | -0.7788 | 0.00902 | -0.0506 | -86.3415
-10 | -0.7154 | 0.00873 | -0.0526 | -81.9473
-9.5 | -0.6338 | 0.00844 | -0.0586 | -75.0948
-9 | -0.5743 | 0.00813 | -0.0597 | -70.6396
-8.5 | -0.5124 | 0.00793 | -0.0612 | -64.6154
-8 | -0.4571 | 0.0077 | -0.0613 | -59.3636
-7.5 | -0.4019 | 0.00748 | -0.0614 | -53.7299
-7 | -0.3488 | 0.0073 | -0.061 | -47.7808
-6.5 | -0.298 | 0.00712 | -0.06 | -41.8539
-6 | -0.249 | 0.00696 | -0.0587 | -35.7759
-5.5 | -0.1998 | 0.00682 | -0.0573 | -29.2962
-5 | -0.152 | 0.00666 | -0.0557 | -22.8228
-4.5 | -0.1035 | 0.00654 | -0.0541 | -15.8257
-4 | -0.0566 | 0.00644 | -0.0523 | -8.7888
-3.5 | -0.0098 | 0.00631 | -0.0503 | -1.5531
-3 | 0.0345 | 0.00622 | -0.0479 | 5.5466
-2.5 | 0.0792 | 0.00611 | -0.0455 | 12.9624
-2 | 0.125 | 0.00603 | -0.0434 | 20.7297
-1.5 | 0.1708 | 0.00596 | -0.0412 | 28.6577
-1 | 0.2159 | 0.00589 | -0.039 | 36.6553
-0.5 | 0.2598 | 0.00581 | -0.0364 | 44.716
0 | 0.3041 | 0.00575 | -0.034 | 52.887
0.5 | 0.3449 | 0.00569 | -0.0308 | 60.6151
1 | 0.383 | 0.00559 | -0.0271 | 68.5152
1.5 | 0.4235 | 0.00556 | -0.0238 | 76.1691
2 | 0.4631 | 0.00543 | -0.0205 | 85.2855
2.5 | 0.4995 | 0.00537 | -0.0164 | 93.0168
3.5 | 0.5618 | 0.00507 | -0.0061 | 110.8087
4 | 0.5962 | 0.00497 | -0.0016 | 119.9598
4.5 | 0.6304 | 0.00491 | 0.0029 | 128.391
5 | 0.6517 | 0.00479 | 0.0102 | 136.0543
5.5 | 0.6863 | 0.00478 | 0.0146 | 143.5774
6 | 0.7286 | 0.00487 | 0.0171 | 149.6099
6.5 | 0.7773 | 0.00501 | 0.0182 | 155.1497
7 | 0.8253 | 0.00518 | 0.0193 | 159.3243
7.5 | 0.8713 | 0.00541 | 0.0207 | 161.0536
8 | 0.9193 | 0.00558 | 0.0217 | 164.7491
8.5 | 0.9634 | 0.00587 | 0.0233 | 164.1227
9 | 1.0052 | 0.00622 | 0.0253 | 161.6077
9.5 | 1.0473 | 0.00655 | 0.0272 | 159.8931
10 | 1.0799 | 0.00716 | 0.0305 | 150.824
10.5 | 1.1197 | 0.00758 | 0.0326 | 147.7177
11 | 1.1367 | 0.00881 | 0.0379 | 129.0238
11.5 | 1.1778 | 0.00937 | 0.0392 | 125.699
12 | 1.1425 | 0.01302 | 0.0505 | 87.7496
12.5 | 1.1946 | 0.0135 | 0.0493 | 88.4889
13 | 1.2357 | 0.01456 | 0.0491 | 84.8695
13.5 | 1.2507 | 0.01715 | 0.0512 | 72.9271
14 | 1.2822 | 0.0189 | 0.0515 | 67.8413
14.5 | 1.2856 | 0.02248 | 0.0538 | 57.1886
15 | 1.3033 | 0.02527 | 0.0546 | 51.575
15.5 | 1.3173 | 0.02837 | 0.0556 | 46.4329
16 | 1.3366 | 0.0311 | 0.0562 | 42.9775
16.5 | 1.3368 | 0.03534 | 0.0576 | 37.8268
17 | 1.3268 | 0.0403 | 0.0596 | 32.9231
18 | 1.3105 | 0.04545 | 0.0723 | 28.8339
18.5 | 1.3077 | 0.05025 | 0.0728 | 26.0239
19 | 1.293 | 0.05622 | 0.0734 | 22.9989
19.5 | 1.3044 | 0.06005 | 0.0728 | 21.7219
20 | 1.3168 | 0.06387 | 0.072 | 20.6169

## 131. Re 16M Mach 0.10 (1)
BIGFOIL.COM POLAR EXPORT
TsAGI B 19.5% thick
TsAGI B 19.5% thick |  |  |  | Cl Max: | 1.73 | at alpha= | 17 | deg
JavaFoil+Calcfoil stall+Eppler ext transition |  |  |  | L/D Max: | 125.129 | at alpha= | 8.5 | deg
Re: | 16000000 |  |  | Cd Min: | 0.00676 | at alpha= | 3.5 | deg
Mach: | 0.1 |  |  | Cl=0 at alpha= | -0.89844 | deg
|  |  |  | @ Cl=0.1, Cd= | 0.0079017
|  |  |  | @ Cl=0.4, Cd= | 0.0072179
|  |  |  | @ Cl=0.6, Cd= | 0.0070107
alpha (deg) | Cl | Cd | Cm | Cl/Cd
-20 | -1.049 | 0.12284 | 0.029 | -8.543
-19.5 | -1.071 | 0.11366 | 0.03 | -9.421
-19 | -1.092 | 0.10422 | 0.03 | -10.475
-18.5 | -1.112 | 0.09434 | 0.03 | -11.792
-18 | -1.134 | 0.08367 | 0.03 | -13.551
-17.5 | -1.156 | 0.07249 | 0.031 | -15.944
-17 | -1.186 | 0.05755 | 0.032 | -20.606
-16.5 | -1.233 | 0.03873 | 0.034 | -31.822
-16 | -1.277 | 0.02588 | 0.035 | -49.336
-15.5 | -1.295 | 0.02115 | 0.035 | -61.249
-15 | -1.3 | 0.01871 | 0.035 | -69.493
-14.5 | -1.297 | 0.01713 | 0.034 | -75.762
-14 | -1.288 | 0.01598 | 0.034 | -80.608
-13.5 | -1.274 | 0.01504 | 0.033 | -84.687
-13 | -1.254 | 0.01426 | 0.032 | -87.965
-12.5 | -1.231 | 0.01358 | 0.032 | -90.63
-12 | -1.203 | 0.01299 | 0.031 | -92.614
-11.5 | -1.17 | 0.01248 | 0.03 | -93.808
-11 | -1.134 | 0.01199 | 0.03 | -94.615
-10.5 | -1.096 | 0.01155 | 0.029 | -94.819
-10 | -1.054 | 0.01117 | 0.028 | -94.365
-9.5 | -1.009 | 0.00915 | 0.027 | -110.216
-9 | -0.961 | 0.0096 | 0.026 | -100.113
-8.5 | -0.911 | 0.00934 | 0.026 | -97.612
-8 | -0.859 | 0.00874 | 0.025 | -98.378
-7.5 | -0.806 | 0.00925 | 0.024 | -87.053
-7 | -0.75 | 0.009 | 0.023 | -83.364
-6.5 | -0.693 | 0.0088 | 0.022 | -78.77
-6 | -0.635 | 0.00862 | 0.021 | -73.619
-5.5 | -0.575 | 0.00845 | 0.02 | -68.117
-5 | -0.515 | 0.00901 | 0.019 | -57.142
-4.5 | -0.454 | 0.00886 | 0.018 | -51.214
-4 | -0.392 | 0.00868 | 0.017 | -45.158
-3.5 | -0.33 | 0.00857 | 0.016 | -38.463
-3 | -0.267 | 0.00811 | 0.015 | -32.886
-2.5 | -0.204 | 0.00798 | 0.014 | -25.529
-2 | -0.14 | 0.00792 | 0.013 | -17.69
-1.5 | -0.077 | 0.00848 | 0.012 | -9.022
-1 | -0.013 | 0.00836 | 0.011 | -1.521
-0.5 | 0.051 | 0.00794 | 0.01 | 6.434
0 | 0.115 | 0.00789 | 0.009 | 14.556
0.5 | 0.179 | 0.00782 | 0.008 | 22.842
1 | 0.242 | 0.00784 | 0.007 | 30.877
1.5 | 0.306 | 0.00746 | 0.006 | 40.94
2 | 0.369 | 0.0074 | 0.005 | 49.858
2.5 | 0.432 | 0.00703 | 0.004 | 61.442
3 | 0.495 | 0.00686 | 0.002 | 72.158
3.5 | 0.558 | 0.00676 | 0.001 | 82.467
4 | 0.62 | 0.00713 | 0 | 87.02
4.5 | 0.682 | 0.00715 | -0.001 | 95.435
5 | 0.744 | 0.00728 | -0.002 | 102.248
5.5 | 0.806 | 0.00744 | -0.003 | 108.344
6 | 0.867 | 0.00765 | -0.004 | 113.345
6.5 | 0.927 | 0.00788 | -0.006 | 117.634
7 | 0.987 | 0.00816 | -0.007 | 120.918
7.5 | 1.046 | 0.00848 | -0.008 | 123.396
8 | 1.105 | 0.00886 | -0.009 | 124.659
8.5 | 1.162 | 0.00929 | -0.01 | 125.129
9 | 1.218 | 0.00979 | -0.011 | 124.49
9.5 | 1.274 | 0.01038 | -0.012 | 122.731
10 | 1.328 | 0.01107 | -0.014 | 120.034
10.5 | 1.381 | 0.01188 | -0.015 | 116.236
11 | 1.432 | 0.01286 | -0.016 | 111.402
11.5 | 1.479 | 0.01404 | -0.017 | 105.315
12 | 1.52 | 0.01544 | -0.018 | 98.425
12.5 | 1.557 | 0.01711 | -0.019 | 90.992
13 | 1.591 | 0.01907 | -0.02 | 83.449
13.5 | 1.622 | 0.02084 | -0.021 | 77.828
14 | 1.65 | 0.02259 | -0.022 | 73.026
14.5 | 1.674 | 0.02447 | -0.023 | 68.408
15 | 1.694 | 0.02638 | -0.024 | 64.211
15.5 | 1.709 | 0.02841 | -0.025 | 60.168
16 | 1.721 | 0.03058 | -0.026 | 56.269
16.5 | 1.727 | 0.03285 | -0.027 | 52.581
17 | 1.73 | 0.03522 | -0.028 | 49.11
17.5 | 1.727 | 0.03785 | -0.029 | 45.637
18 | 1.721 | 0.0405 | -0.03 | 42.497
18.5 | 1.71 | 0.04332 | -0.031 | 39.472
19 | 1.695 | 0.04643 | -0.032 | 36.502
19.5 | 1.676 | 0.04964 | -0.033 | 33.768
20 | 1.654 | 0.05295 | -0.034 | 31.229

## 132. Re 16M Mach 0.10 (2)
BIGFOIL.COM POLAR EXPORT
TsAGI B 19.5% thick
TsAGI B 19.5% thick |  |  |  | Cl Max: | 1.3316 | at alpha= | 16.5 | deg
XFOIL ncrit=9 |  |  |  | L/D Max: | 164.581 | at alpha= | 8 | deg
Re: | 16000000 |  |  | Cd Min: | 0.06598 | at alpha= | 20 | deg
Mach: | 0.1 |  |  | Cl=0 at alpha= | -3.4131 | deg
|  |  |  | @ Cl=0.1, Cd= | 0.0060985
|  |  |  | @ Cl=0.4, Cd= | 0.0055972
|  |  |  | @ Cl=0.6, Cd= | 0.0049768
alpha (deg) | Cl | Cd | Cm | Cl/Cd
-20 | -1.554 | 0.023 | -0.088 | -67.5652
-19.5 | -1.5211 | 0.02129 | -0.087 | -71.4467
-19 | -1.477 | 0.0198 | -0.0877 | -74.596
-18.5 | -1.4767 | 0.01874 | -0.0791 | -78.7994
-18 | -1.4486 | 0.01755 | -0.076 | -82.5413
-17.5 | -1.4177 | 0.01647 | -0.0731 | -86.0777
-17 | -1.3801 | 0.01571 | -0.0709 | -87.8485
-16.5 | -1.3445 | 0.0149 | -0.0682 | -90.2349
-16 | -1.3037 | 0.01426 | -0.0661 | -91.4236
-15.5 | -1.2646 | 0.01359 | -0.0637 | -93.0537
-15 | -1.2242 | 0.01288 | -0.0615 | -95.0466
-14.5 | -1.1812 | 0.01236 | -0.0595 | -95.5663
-14 | -1.1355 | 0.01189 | -0.0579 | -95.5004
-13.5 | -1.089 | 0.01142 | -0.0564 | -95.359
-13 | -1.0439 | 0.0109 | -0.0546 | -95.7706
-12.5 | -0.9938 | 0.01053 | -0.0537 | -94.378
-12 | -0.9443 | 0.01012 | -0.0526 | -93.3103
-11.5 | -0.8921 | 0.00975 | -0.0521 | -91.4974
-11 | -0.8376 | 0.00943 | -0.052 | -88.8229
-10.5 | -0.783 | 0.00909 | -0.0519 | -86.1386
-10 | -0.7203 | 0.0088 | -0.0535 | -81.8523
-9.5 | -0.6376 | 0.00849 | -0.0595 | -75.1001
-9 | -0.5776 | 0.00818 | -0.0605 | -70.6112
-8.5 | -0.5152 | 0.00797 | -0.062 | -64.6424
-8 | -0.459 | 0.00774 | -0.0622 | -59.3023
-7.5 | -0.4032 | 0.00752 | -0.0623 | -53.617
-7 | -0.3494 | 0.00733 | -0.0619 | -47.6671
-6.5 | -0.298 | 0.00715 | -0.0609 | -41.6783
-6 | -0.2481 | 0.00699 | -0.0596 | -35.4936
-5.5 | -0.1994 | 0.00684 | -0.0581 | -29.152
-5 | -0.1512 | 0.00668 | -0.0564 | -22.6347
-4.5 | -0.1024 | 0.00656 | -0.0548 | -15.6098
-4 | -0.0551 | 0.00645 | -0.053 | -8.5426
-3.5 | -0.0078 | 0.00632 | -0.0511 | -1.2342
-3 | 0.0371 | 0.00624 | -0.0487 | 5.9455
-2.5 | 0.0822 | 0.00613 | -0.0463 | 13.4095
-2 | 0.1274 | 0.00605 | -0.0439 | 21.0579
-1.5 | 0.1736 | 0.00597 | -0.0418 | 29.0787
-1 | 0.2188 | 0.00591 | -0.0395 | 37.022
-0.5 | 0.2631 | 0.00583 | -0.0369 | 45.1286
0 | 0.3075 | 0.00577 | -0.0345 | 53.2929
0.5 | 0.3491 | 0.0057 | -0.0314 | 61.2456
1 | 0.3872 | 0.00561 | -0.0275 | 69.0196
1.5 | 0.4273 | 0.00557 | -0.0241 | 76.7145
2 | 0.4666 | 0.00545 | -0.0206 | 85.6147
2.5 | 0.503 | 0.00539 | -0.0165 | 93.321
3 | 0.542 | 0.00531 | -0.0129 | 102.0716
3.5 | 0.5646 | 0.00509 | -0.0058 | 110.9234
4 | 0.5991 | 0.00498 | -0.0013 | 120.3012
5 | 0.6517 | 0.00479 | 0.0114 | 136.0543
5.5 | 0.6885 | 0.0048 | 0.0153 | 143.4375
6 | 0.7314 | 0.00489 | 0.0178 | 149.5706
6.5 | 0.7803 | 0.00503 | 0.0189 | 155.1292
7 | 0.8284 | 0.0052 | 0.0201 | 159.3077
7.5 | 0.8746 | 0.00544 | 0.0216 | 160.7721
8 | 0.9233 | 0.00561 | 0.0225 | 164.5811
8.5 | 0.9668 | 0.00591 | 0.0244 | 163.5871
9 | 1.0096 | 0.00626 | 0.0263 | 161.278
9.5 | 1.0525 | 0.00658 | 0.028 | 159.9544
10 | 1.084 | 0.00723 | 0.0317 | 149.9308
10.5 | 1.1242 | 0.00764 | 0.0338 | 147.1466
11 | 1.1409 | 0.00894 | 0.0391 | 127.6174
11.5 | 1.1834 | 0.00948 | 0.0403 | 124.8312
12 | 1.1434 | 0.01346 | 0.0518 | 84.948
12.5 | 1.1979 | 0.01385 | 0.0505 | 86.491
13 | 1.2389 | 0.01496 | 0.0504 | 82.8142
13.5 | 1.2526 | 0.01771 | 0.0525 | 70.7284
14 | 1.2823 | 0.01961 | 0.0529 | 65.3901
14.5 | 1.2831 | 0.02348 | 0.0553 | 54.6465
15 | 1.3015 | 0.02625 | 0.0561 | 49.581
15.5 | 1.3125 | 0.02968 | 0.0572 | 44.2217
16 | 1.3305 | 0.03257 | 0.0578 | 40.8505
16.5 | 1.3316 | 0.0368 | 0.0591 | 36.1848
17 | 1.3203 | 0.04196 | 0.061 | 31.4657
17.5 | 1.2973 | 0.0432 | 0.0734 | 30.0301
18 | 1.2991 | 0.0475 | 0.0741 | 27.3495
18.5 | 1.2998 | 0.052 | 0.0745 | 24.9962
19 | 1.2782 | 0.05878 | 0.075 | 21.7455
19.5 | 1.2894 | 0.06267 | 0.0744 | 20.5744
20 | 1.3075 | 0.06598 | 0.0735 | 19.8166

## 133. Re 16M Mach 0.25 (1)
BIGFOIL.COM POLAR EXPORT
TsAGI B 19.5% thick
TsAGI B 19.5% thick |  |  |  | Cl Max: | 1.684 | at alpha= | 15.5 | deg
JavaFoil+Calcfoil stall+Eppler ext transition |  |  |  | L/D Max: | 120.785 | at alpha= | 8 | deg
Re: | 16000000 |  |  | Cd Min: | 0.0067 | at alpha= | 3 | deg
Mach: | 0.25 |  |  | Cl=0 at alpha= | -0.9 | deg
|  |  |  | @ Cl=0.1, Cd= | 0.0080918
|  |  |  | @ Cl=0.4, Cd= | 0.0072203
|  |  |  | @ Cl=0.6, Cd= | 0.00699
alpha (deg) | Cl | Cd | Cm | Cl/Cd
-18 | -0.83 | 0.12464 | 0.026 | -6.656
-17.5 | -0.874 | 0.11376 | 0.027 | -7.681
-17 | -0.915 | 0.10349 | 0.027 | -8.84
-16.5 | -0.953 | 0.09351 | 0.028 | -10.188
-16 | -0.986 | 0.08296 | 0.028 | -11.89
-15.5 | -1.02 | 0.07045 | 0.029 | -14.479
-15 | -1.062 | 0.05371 | 0.03 | -19.774
-14.5 | -1.139 | 0.02912 | 0.033 | -39.122
-14 | -1.184 | 0.02072 | 0.034 | -57.113
-13.5 | -1.199 | 0.01789 | 0.034 | -66.997
-13 | -1.2 | 0.01634 | 0.033 | -73.43
-12.5 | -1.193 | 0.01524 | 0.032 | -78.301
-12 | -1.178 | 0.01429 | 0.032 | -82.465
-11.5 | -1.156 | 0.01353 | 0.031 | -85.434
-11 | -1.128 | 0.0129 | 0.03 | -87.495
-10.5 | -1.096 | 0.01236 | 0.03 | -88.659
-10 | -1.059 | 0.01181 | 0.029 | -89.699
-9.5 | -1.019 | 0.01138 | 0.028 | -89.542
-9 | -0.974 | 0.00896 | 0.027 | -108.687
-8.5 | -0.926 | 0.00866 | 0.026 | -106.89
-8 | -0.875 | 0.00905 | 0.025 | -96.661
-7.5 | -0.822 | 0.0088 | 0.024 | -93.418
-7 | -0.766 | 0.00861 | 0.024 | -89.04
-6.5 | -0.709 | 0.00904 | 0.023 | -78.379
-6 | -0.65 | 0.00887 | 0.022 | -73.241
-5.5 | -0.589 | 0.0087 | 0.021 | -67.725
-5 | -0.528 | 0.00856 | 0.02 | -61.696
-4.5 | -0.465 | 0.00842 | 0.019 | -55.289
-4 | -0.402 | 0.00854 | 0.018 | -47.101
-3.5 | -0.338 | 0.00843 | 0.017 | -40.141
-3 | -0.274 | 0.00826 | 0.016 | -33.172
-2.5 | -0.209 | 0.00818 | 0.015 | -25.568
-2 | -0.144 | 0.00805 | 0.014 | -17.886
-1.5 | -0.079 | 0.008 | 0.013 | -9.826
-1 | -0.013 | 0.0076 | 0.011 | -1.718
-0.5 | 0.052 | 0.00815 | 0.01 | 6.445
0 | 0.118 | 0.00807 | 0.009 | 14.622
0.5 | 0.183 | 0.00771 | 0.008 | 23.778
1 | 0.249 | 0.00766 | 0.007 | 32.437
1.5 | 0.314 | 0.0076 | 0.006 | 41.288
2 | 0.379 | 0.00724 | 0.005 | 52.271
2.5 | 0.443 | 0.00718 | 0.004 | 61.711
3 | 0.508 | 0.0067 | 0.003 | 75.793
3.5 | 0.572 | 0.00699 | 0.001 | 81.896
4 | 0.636 | 0.00699 | 0 | 90.97
4.5 | 0.7 | 0.00736 | -0.001 | 95.04
5 | 0.763 | 0.00751 | -0.002 | 101.572
5.5 | 0.826 | 0.0077 | -0.003 | 107.267
6 | 0.888 | 0.00794 | -0.005 | 111.832
6.5 | 0.949 | 0.00822 | -0.006 | 115.522
7 | 1.01 | 0.00854 | -0.007 | 118.351
7.5 | 1.07 | 0.00891 | -0.008 | 120.101
8 | 1.129 | 0.00935 | -0.009 | 120.785
8.5 | 1.187 | 0.00986 | -0.01 | 120.389
9 | 1.244 | 0.01046 | -0.012 | 118.98
9.5 | 1.3 | 0.01116 | -0.013 | 116.539
10 | 1.355 | 0.01198 | -0.014 | 113.155
10.5 | 1.408 | 0.01295 | -0.015 | 108.778
11 | 1.459 | 0.01413 | -0.016 | 103.286
11.5 | 1.505 | 0.01552 | -0.017 | 96.946
12 | 1.544 | 0.01724 | -0.018 | 89.587
12.5 | 1.578 | 0.01928 | -0.019 | 81.846
13 | 1.608 | 0.02133 | -0.021 | 75.419
13.5 | 1.634 | 0.02358 | -0.022 | 69.317
14 | 1.655 | 0.02565 | -0.023 | 64.535
14.5 | 1.671 | 0.02782 | -0.024 | 60.072
15 | 1.68 | 0.03013 | -0.025 | 55.773
15.5 | 1.684 | 0.03259 | -0.026 | 51.655
16 | 1.68 | 0.03523 | -0.027 | 47.68
16.5 | 1.669 | 0.03816 | -0.028 | 43.728
17 | 1.651 | 0.04113 | -0.029 | 40.135
17.5 | 1.625 | 0.04431 | -0.03 | 36.676
18 | 1.593 | 0.04766 | -0.031 | 33.419
18.5 | 1.552 | 0.05162 | -0.032 | 30.072
19 | 1.505 | 0.05552 | -0.033 | 27.115
19.5 | 1.452 | 0.05987 | -0.034 | 24.248
20 | 1.392 | 0.06457 | -0.035 | 21.553

## 134. Re 16M Mach 0.25 (2)
BIGFOIL.COM POLAR EXPORT
TsAGI B 19.5% thick
TsAGI B 19.5% thick |  |  |  | Cl Max: | 1.3068 | at alpha= | 17.5 | deg
XFOIL ncrit=9 |  |  |  | L/D Max: | 161.924 | at alpha= | 8 | deg
Re: | 16000000 |  |  | Cd Min: | 0.07959 | at alpha= | 20 | deg
Mach: | 0.25 |  |  | Cl=0 at alpha= | -3.5224 | deg
|  |  |  | @ Cl=0.1, Cd= | 0.0062077
|  |  |  | @ Cl=0.4, Cd= | 0.0057335
|  |  |  | @ Cl=0.6, Cd= | 0.0051026
alpha (deg) | Cl | Cd | Cm | Cl/Cd
-20 | -1.5283 | 0.0323 | -0.1124 | -47.3158
-19.5 | -1.517 | 0.02821 | -0.1114 | -53.7753
-19 | -1.4837 | 0.02549 | -0.111 | -58.2071
-18.5 | -1.4911 | 0.02331 | -0.1025 | -63.9683
-18 | -1.4655 | 0.02146 | -0.099 | -68.2898
-17.5 | -1.4359 | 0.01988 | -0.0954 | -72.2284
-17 | -1.4025 | 0.01857 | -0.0919 | -75.525
-16.5 | -1.3718 | 0.0172 | -0.0879 | -79.7558
-16 | -1.3366 | 0.01608 | -0.0841 | -83.1219
-15.5 | -1.294 | 0.01527 | -0.0811 | -84.7413
-15 | -1.2537 | 0.01439 | -0.0777 | -87.123
-14.5 | -1.2095 | 0.01367 | -0.0747 | -88.4784
-14 | -1.1651 | 0.01296 | -0.0718 | -89.8997
-13.5 | -1.1181 | 0.01233 | -0.0692 | -90.6813
-13 | -1.0706 | 0.01177 | -0.0667 | -90.9601
-12.5 | -1.0205 | 0.01119 | -0.0646 | -91.1975
-12 | -0.9691 | 0.01073 | -0.0628 | -90.3169
-11.5 | -0.9174 | 0.01026 | -0.061 | -89.4152
-11 | -0.8605 | 0.00987 | -0.0602 | -87.1834
-10.5 | -0.8025 | 0.00953 | -0.0597 | -84.2078
-10 | -0.7432 | 0.00914 | -0.0595 | -81.3129
-9.5 | -0.6698 | 0.00886 | -0.0623 | -75.5982
-9 | -0.5941 | 0.00849 | -0.0658 | -69.9764
-8.5 | -0.5294 | 0.0082 | -0.0669 | -64.561
-8 | -0.4688 | 0.00796 | -0.0672 | -58.8945
-7.5 | -0.4113 | 0.0077 | -0.0669 | -53.4156
-7 | -0.3541 | 0.00749 | -0.0665 | -47.2764
-6.5 | -0.2991 | 0.00731 | -0.0656 | -40.9166
-6 | -0.2458 | 0.00714 | -0.0645 | -34.4258
-5.5 | -0.1941 | 0.00695 | -0.0629 | -27.9281
-5 | -0.1448 | 0.0068 | -0.0609 | -21.2941
-4.5 | -0.0962 | 0.00664 | -0.0588 | -14.488
-4 | -0.0469 | 0.00655 | -0.0568 | -7.1603
-3.5 | 0.0022 | 0.00641 | -0.0548 | 0.34321
-3 | 0.0497 | 0.00632 | -0.0524 | 7.8639
-2.5 | 0.0985 | 0.00621 | -0.0504 | 15.8615
-2 | 0.1435 | 0.00614 | -0.0475 | 23.3713
-1.5 | 0.1888 | 0.00604 | -0.0447 | 31.2583
-1 | 0.2347 | 0.006 | -0.0421 | 39.1167
-0.5 | 0.281 | 0.0059 | -0.0396 | 47.6271
0 | 0.3256 | 0.00587 | -0.0367 | 55.4685
0.5 | 0.3701 | 0.00577 | -0.0338 | 64.1421
1 | 0.411 | 0.00572 | -0.0301 | 71.8531
1.5 | 0.4492 | 0.00565 | -0.0259 | 79.5044
2 | 0.4857 | 0.00557 | -0.0213 | 87.1993
2.5 | 0.522 | 0.00546 | -0.0167 | 95.6044
3 | 0.5607 | 0.00541 | -0.0126 | 103.6414
3.5 | 0.58 | 0.00518 | -0.0043 | 111.9691
4 | 0.6136 | 0.00505 | 0.0009 | 121.505
4.5 | 0.6335 | 0.00499 | 0.0091 | 126.9539
5 | 0.6603 | 0.00484 | 0.0157 | 136.4256
5.5 | 0.7013 | 0.00489 | 0.0192 | 143.4151
6 | 0.7473 | 0.00499 | 0.0216 | 149.7595
6.5 | 0.7949 | 0.00516 | 0.0235 | 154.0504
7 | 0.8453 | 0.00534 | 0.0247 | 158.2959
7.5 | 0.893 | 0.00561 | 0.0264 | 159.18
8 | 0.9424 | 0.00582 | 0.0277 | 161.9244
8.5 | 0.9874 | 0.00616 | 0.0298 | 160.2922
9 | 1.0315 | 0.00653 | 0.0319 | 157.9632
9.5 | 1.0765 | 0.00687 | 0.0339 | 156.6958
10 | 1.1075 | 0.00765 | 0.0379 | 144.7712
10.5 | 1.1496 | 0.00812 | 0.0401 | 141.5764
11 | 1.1663 | 0.00967 | 0.0454 | 120.6101
11.5 | 1.2042 | 0.01055 | 0.0475 | 114.1422
12 | 1.1486 | 0.01603 | 0.0589 | 71.6532
12.5 | 1.2182 | 0.01583 | 0.0566 | 76.9551
13 | 1.2542 | 0.01752 | 0.057 | 71.5868
13.5 | 1.2552 | 0.02137 | 0.0598 | 58.7365
14 | 1.2843 | 0.02366 | 0.0603 | 54.2815
14.5 | 1.2696 | 0.02894 | 0.063 | 43.8701
15 | 1.2803 | 0.03265 | 0.064 | 39.2129
15.5 | 1.2879 | 0.03666 | 0.065 | 35.1309
16 | 1.2999 | 0.04038 | 0.0657 | 32.1917
16.5 | 1.2902 | 0.04588 | 0.0669 | 28.1212
17 | 1.2703 | 0.05234 | 0.0681 | 24.2702
17.5 | 1.3068 | 0.05394 | 0.0682 | 24.2269
18 | 1.2445 | 0.05777 | 0.0828 | 21.5423
18.5 | 1.2407 | 0.06308 | 0.0829 | 19.6687
19 | 1.2024 | 0.07191 | 0.0826 | 16.7209
19.5 | 1.2195 | 0.07569 | 0.0816 | 16.1118
20 | 1.2361 | 0.07959 | 0.0805 | 15.5308

## 135. Re 16M Mach 0.50 (1)
BIGFOIL.COM POLAR EXPORT
TsAGI B 19.5% thick
TsAGI B 19.5% thick |  |  |  | Cl Max: | 1.596 | at alpha= | 12 | deg
JavaFoil+Calcfoil stall+Eppler ext transition |  |  |  | L/D Max: | 104.425 | at alpha= | 6.5 | deg
Re: | 16000000 |  |  | Cd Min: | 0.0071 | at alpha= | -1 | deg
Mach: | 0.5 |  |  | Cl=0 at alpha= | -0.89865 | deg
|  |  |  | @ Cl=0.1, Cd= | 0.0074319
|  |  |  | @ Cl=0.4, Cd= | 0.0079654
|  |  |  | @ Cl=0.6, Cd= | 0.0076942
alpha (deg) | Cl | Cd | Cm | Cl/Cd
-20 | -1.094 | 0.18909 | 0.03 | -5.785
-19.5 | -1.063 | 0.19721 | 0.029 | -5.392
-19 | -1.036 | 0.18481 | 0.029 | -5.604
-18.5 | -1.01 | 0.16175 | 0.029 | -6.244
-18 | -0.978 | 0.17368 | 0.027 | -5.633
-17.5 | -0.952 | 0.15252 | 0.027 | -6.243
-17 | -0.926 | 0.13648 | 0.028 | -6.788
-16.5 | -0.894 | 0.14463 | 0.026 | -6.182
-16 | -0.869 | 0.12335 | 0.026 | -7.045
-15.5 | -0.836 | 0.13114 | 0.025 | -6.378
-15 | -0.812 | 0.1125 | 0.025 | -7.218
-14.5 | -0.779 | 0.1178 | 0.023 | -6.615
-14 | -0.758 | 0.09568 | 0.025 | -7.918
-13.5 | -0.725 | 0.09755 | 0.023 | -7.428
-13 | -0.707 | 0.07915 | 0.025 | -8.934
-12.5 | -0.677 | 0.07672 | 0.024 | -8.82
-12 | -0.747 | 0.02289 | 0.034 | -32.616
-11.5 | -0.653 | 0.04524 | 0.028 | -14.441
-11 | -0.599 | 0.05919 | 0.024 | -10.116
-10.5 | -0.561 | 0.06378 | 0.022 | -8.796
-10 | -0.536 | 0.05796 | 0.022 | -9.241
-9.5 | -0.518 | 0.04687 | 0.024 | -11.048
-9 | -0.825 | 0.01608 | 0.03 | -51.312
-8.5 | -0.887 | 0.01369 | 0.029 | -64.802
-8 | -0.885 | 0.01226 | 0.028 | -72.187
-7.5 | -0.858 | 0.01149 | 0.027 | -74.669
-7 | -0.816 | 0.01085 | 0.026 | -75.191
-6.5 | -0.765 | 0.0086 | 0.025 | -88.903
-6 | -0.708 | 0.00826 | 0.024 | -85.736
-5.5 | -0.646 | 0.00866 | 0.023 | -74.654
-5 | -0.582 | 0.00843 | 0.022 | -68.973
-4.5 | -0.515 | 0.0079 | 0.021 | -65.154
-4 | -0.446 | 0.00776 | 0.02 | -57.496
-3.5 | -0.376 | 0.0082 | 0.019 | -45.861
-3 | -0.305 | 0.00806 | 0.017 | -37.812
-2.5 | -0.233 | 0.00761 | 0.016 | -30.595
-2 | -0.16 | 0.00754 | 0.015 | -21.292
-1.5 | -0.088 | 0.00744 | 0.014 | -11.78
-1 | -0.015 | 0.0071 | 0.013 | -2.053
-0.5 | 0.059 | 0.00758 | 0.012 | 7.721
0 | 0.131 | 0.00732 | 0.01 | 17.955
0.5 | 0.204 | 0.00792 | 0.009 | 25.773
1 | 0.277 | 0.00793 | 0.008 | 34.868
1.5 | 0.349 | 0.00793 | 0.007 | 43.978
2 | 0.421 | 0.00798 | 0.005 | 52.736
2.5 | 0.492 | 0.008 | 0.004 | 61.527
3 | 0.563 | 0.00759 | 0.003 | 74.217
3.5 | 0.634 | 0.00779 | 0.002 | 81.327
4 | 0.703 | 0.00796 | 0 | 88.325
4.5 | 0.773 | 0.00821 | -0.001 | 94.114
5 | 0.841 | 0.00854 | -0.002 | 98.49
5.5 | 0.908 | 0.00892 | -0.004 | 101.746
6 | 0.974 | 0.00939 | -0.005 | 103.695
6.5 | 1.039 | 0.00995 | -0.006 | 104.425
7 | 1.103 | 0.0106 | -0.008 | 104.124
7.5 | 1.166 | 0.01134 | -0.009 | 102.878
8 | 1.228 | 0.01223 | -0.01 | 100.342
8.5 | 1.288 | 0.01326 | -0.011 | 97.106
9 | 1.346 | 0.01445 | -0.013 | 93.168
9.5 | 1.403 | 0.01586 | -0.014 | 88.415
10 | 1.457 | 0.01754 | -0.015 | 83.063
10.5 | 1.509 | 0.01973 | -0.016 | 76.462
11 | 1.555 | 0.0223 | -0.018 | 69.721
11.5 | 1.586 | 0.02568 | -0.019 | 61.773
12 | 1.596 | 0.03012 | -0.02 | 52.987
12.5 | 1.581 | 0.03482 | -0.021 | 45.406
13 | 1.524 | 0.03987 | -0.022 | 38.22
13.5 | 1.346 | 0.04698 | -0.023 | 28.65
14 | 0.957 | 0.05407 | -0.024 | 17.702
14.5 | 0.987 | 0.05641 | -0.025 | 17.491
15 | 1.015 | 0.06009 | -0.026 | 16.888
15.5 | 1.04 | 0.06762 | -0.027 | 15.385
16 | 1.068 | 0.07167 | -0.028 | 14.902
16.5 | 1.088 | 0.08514 | -0.029 | 12.78
17 | 1.104 | 0.10276 | -0.03 | 10.744

## 136. Re 16M Mach 0.50 (2)
BIGFOIL.COM POLAR EXPORT
TsAGI B 19.5% thick
TsAGI B 19.5% thick |  |  |  | Cl Max: | 1.3025 | at alpha= | 13 | deg
XFOIL ncrit=9 |  |  |  | L/D Max: | 139.072 | at alpha= | 6.5 | deg
Re: | 16000000 |  |  | Cd Min: | 0.10878 | at alpha= | -17 | deg
Mach: | 0.5 |  |  | Cl=0 at alpha= | -3.9471 | deg
|  |  |  | @ Cl=0.1, Cd= | 0.0067619
|  |  |  | @ Cl=0.4, Cd= | 0.0062719
|  |  |  | @ Cl=0.6, Cd= | 0.0059943
alpha (deg) | Cl | Cd | Cm | Cl/Cd
-17 | -0.6757 | 0.10878 | -0.0957 | -6.2116
-16.5 | -0.7208 | 0.09641 | -0.1047 | -7.4764
-16 | -0.7502 | 0.08613 | -0.1117 | -8.7101
-15.5 | -0.7807 | 0.07603 | -0.1181 | -10.2683
-15 | -0.8126 | 0.06583 | -0.1242 | -12.3439
-14.5 | -0.8415 | 0.05496 | -0.1311 | -15.3111
-14 | -0.8675 | 0.04416 | -0.1389 | -19.6445
-13.5 | -0.9 | 0.03511 | -0.1426 | -25.6337
-12 | -1.0165 | 0.01697 | -0.1232 | -59.8998
-11.5 | -1.0098 | 0.01393 | -0.1127 | -72.491
-11 | -0.9621 | 0.01241 | -0.1051 | -77.5262
-10.5 | -0.8982 | 0.01158 | -0.0997 | -77.5648
-9.5 | -0.759 | 0.01039 | -0.0922 | -73.051
-9 | -0.6846 | 0.00986 | -0.0901 | -69.432
-8.5 | -0.5929 | 0.00941 | -0.0917 | -63.0074
-8 | -0.5142 | 0.009 | -0.0913 | -57.1333
-7.5 | -0.4407 | 0.00864 | -0.0903 | -51.0069
-7 | -0.3721 | 0.00832 | -0.0887 | -44.7236
-6.5 | -0.3046 | 0.00807 | -0.0871 | -37.7447
-6 | -0.2418 | 0.00779 | -0.0849 | -31.0398
-5.5 | -0.1793 | 0.00757 | -0.0827 | -23.6856
-5 | -0.1191 | 0.00736 | -0.0803 | -16.1821
-4.5 | -0.0608 | 0.00718 | -0.0777 | -8.468
-4 | -0.0059 | 0.00701 | -0.0745 | -0.84165
-3.5 | 0.0499 | 0.00687 | -0.0715 | 7.2635
-3 | 0.1055 | 0.00675 | -0.0686 | 15.6296
-2.5 | 0.1595 | 0.00665 | -0.0655 | 23.985
-2 | 0.2099 | 0.00655 | -0.0617 | 32.0458
-1.5 | 0.2604 | 0.00647 | -0.0579 | 40.2473
-1 | 0.3124 | 0.00637 | -0.0545 | 49.0424
0 | 0.4106 | 0.00626 | -0.0466 | 65.5911
0.5 | 0.4508 | 0.00622 | -0.0408 | 72.4759
1.5 | 0.5403 | 0.00615 | -0.0311 | 87.8537
2 | 0.5795 | 0.00605 | -0.0251 | 95.7851
3 | 0.6163 | 0.00595 | -0.0042 | 103.5798
4 | 0.6278 | 0.00534 | 0.0218 | 117.5655
4.5 | 0.6599 | 0.00527 | 0.0292 | 125.2182
5 | 0.6981 | 0.00536 | 0.0353 | 130.2425
5.5 | 0.7501 | 0.00555 | 0.0386 | 135.1532
6 | 0.8015 | 0.00582 | 0.0419 | 137.7148
6.5 | 0.8539 | 0.00614 | 0.0449 | 139.0717
7 | 0.9063 | 0.00655 | 0.0477 | 138.3664
7.5 | 0.959 | 0.00702 | 0.0505 | 136.6097
8 | 1.01 | 0.00762 | 0.0534 | 132.5459
8.5 | 1.0607 | 0.00828 | 0.0562 | 128.1039
9 | 1.1061 | 0.00929 | 0.0594 | 119.0635
9.5 | 1.1526 | 0.01026 | 0.0626 | 112.3392
10 | 1.1977 | 0.01171 | 0.065 | 102.2801
10.5 | 1.2455 | 0.01305 | 0.0674 | 95.4406
11 | 1.2636 | 0.0156 | 0.0722 | 81
11.5 | 1.2994 | 0.01759 | 0.0752 | 73.8715
12.5 | 1.2944 | 0.02642 | 0.0825 | 48.9932
13 | 1.3025 | 0.03063 | 0.0848 | 42.5237
13.5 | 1.2734 | 0.03707 | 0.0879 | 34.3512
14 | 1.2916 | 0.04095 | 0.0891 | 31.5409
14.5 | 1.2293 | 0.05004 | 0.0914 | 24.5663
15 | 1.1963 | 0.05771 | 0.0923 | 20.7295
15.5 | 1.1882 | 0.06384 | 0.0926 | 18.6122
16 | 1.1879 | 0.06963 | 0.0925 | 17.0602
17 | 1.0957 | 0.08931 | 0.0896 | 12.2685
17.5 | 1.1414 | 0.0917 | 0.0893 | 12.4471
18 | 1.1198 | 0.10006 | 0.0873 | 11.1913

## 137. Re 18M Mach 0.00 (1)
BIGFOIL.COM POLAR EXPORT
TsAGI B 19.5% thick
TsAGI B 19.5% thick |  |  |  | Cl Max: | 1.741 | at alpha= | 17 | deg
JavaFoil+Calcfoil stall+Eppler ext transition |  |  |  | L/D Max: | 125.883 | at alpha= | 8.5 | deg
Re: | 18000000 |  |  | Cd Min: | 0.00657 | at alpha= | 4 | deg
Mach: | 0 |  |  | Cl=0 at alpha= | -0.89844 | deg
|  |  |  | @ Cl=0.1, Cd= | 0.0078933
|  |  |  | @ Cl=0.4, Cd= | 0.00735
|  |  |  | @ Cl=0.6, Cd= | 0.0067373
alpha (deg) | Cl | Cd | Cm | Cl/Cd
-20 | -1.101 | 0.11457 | 0.03 | -9.612
-19.5 | -1.12 | 0.10506 | 0.03 | -10.664
-19 | -1.14 | 0.0951 | 0.031 | -11.982
-18.5 | -1.16 | 0.08361 | 0.031 | -13.88
-18 | -1.182 | 0.07219 | 0.032 | -16.37
-17.5 | -1.211 | 0.05728 | 0.032 | -21.141
-17 | -1.251 | 0.04043 | 0.034 | -30.949
-16.5 | -1.295 | 0.02734 | 0.035 | -47.348
-16 | -1.314 | 0.02206 | 0.035 | -59.583
-15.5 | -1.321 | 0.01937 | 0.035 | -68.201
-15 | -1.32 | 0.01759 | 0.035 | -75.029
-14.5 | -1.312 | 0.01624 | 0.034 | -80.825
-14 | -1.299 | 0.01526 | 0.034 | -85.124
-13.5 | -1.282 | 0.01449 | 0.033 | -88.441
-13 | -1.26 | 0.01378 | 0.032 | -91.435
-12.5 | -1.235 | 0.01316 | 0.032 | -93.809
-12 | -1.205 | 0.01261 | 0.031 | -95.573
-11.5 | -1.171 | 0.01211 | 0.03 | -96.761
-11 | -1.134 | 0.01166 | 0.029 | -97.294
-10.5 | -1.095 | 0.01126 | 0.029 | -97.215
-10 | -1.052 | 0.00919 | 0.028 | -114.528
-9.5 | -1.007 | 0.00965 | 0.027 | -104.307
-9 | -0.959 | 0.00936 | 0.026 | -102.397
-8.5 | -0.909 | 0.00914 | 0.025 | -99.378
-8 | -0.856 | 0.00962 | 0.025 | -88.997
-7.5 | -0.803 | 0.00903 | 0.024 | -88.863
-7 | -0.747 | 0.00884 | 0.023 | -84.484
-6.5 | -0.69 | 0.00865 | 0.022 | -79.791
-6 | -0.632 | 0.00842 | 0.021 | -75.025
-5.5 | -0.573 | 0.00901 | 0.02 | -63.539
-5 | -0.513 | 0.00884 | 0.019 | -57.951
-4.5 | -0.452 | 0.00866 | 0.018 | -52.143
-4 | -0.39 | 0.00856 | 0.017 | -45.567
-3.5 | -0.328 | 0.00846 | 0.016 | -38.78
-3 | -0.265 | 0.00797 | 0.015 | -33.329
-2.5 | -0.203 | 0.00788 | 0.014 | -25.705
-2 | -0.14 | 0.00847 | 0.013 | -16.465
-1.5 | -0.076 | 0.00834 | 0.012 | -9.129
-1 | -0.013 | 0.00828 | 0.011 | -1.528
-0.5 | 0.051 | 0.00822 | 0.01 | 6.191
0 | 0.114 | 0.0078 | 0.009 | 14.661
0.5 | 0.178 | 0.00775 | 0.008 | 22.928
1 | 0.241 | 0.00773 | 0.007 | 31.159
1.5 | 0.304 | 0.00735 | 0.006 | 41.351
2 | 0.367 | 0.00735 | 0.005 | 49.944
2.5 | 0.43 | 0.00735 | 0.004 | 58.51
3 | 0.493 | 0.00698 | 0.002 | 70.523
3.5 | 0.555 | 0.00718 | 0.001 | 77.295
4 | 0.617 | 0.00657 | 0 | 94.018
4.5 | 0.679 | 0.00723 | -0.001 | 93.919
5 | 0.741 | 0.00731 | -0.002 | 101.312
5.5 | 0.802 | 0.00746 | -0.003 | 107.459
6 | 0.863 | 0.00763 | -0.004 | 113.033
6.5 | 0.923 | 0.00785 | -0.006 | 117.563
7 | 0.983 | 0.00812 | -0.007 | 121.041
7.5 | 1.042 | 0.00843 | -0.008 | 123.552
8 | 1.1 | 0.00877 | -0.009 | 125.398
8.5 | 1.158 | 0.0092 | -0.01 | 125.883
9 | 1.214 | 0.00968 | -0.011 | 125.476
9.5 | 1.269 | 0.01025 | -0.012 | 123.831
10 | 1.324 | 0.01092 | -0.014 | 121.275
10.5 | 1.377 | 0.01172 | -0.015 | 117.519
11 | 1.428 | 0.01285 | -0.016 | 111.146
11.5 | 1.474 | 0.01397 | -0.017 | 105.543
12 | 1.516 | 0.01531 | -0.018 | 99
12.5 | 1.554 | 0.01686 | -0.019 | 92.143
13 | 1.589 | 0.01849 | -0.02 | 85.895
13.5 | 1.621 | 0.02012 | -0.021 | 80.56
14 | 1.65 | 0.02174 | -0.022 | 75.859
14.5 | 1.675 | 0.02348 | -0.023 | 71.337
15 | 1.696 | 0.0253 | -0.024 | 67.035
15.5 | 1.714 | 0.02716 | -0.025 | 63.098
16 | 1.727 | 0.02921 | -0.026 | 59.114
16.5 | 1.736 | 0.03136 | -0.027 | 55.36
17 | 1.741 | 0.0336 | -0.028 | 51.803
17.5 | 1.741 | 0.03604 | -0.029 | 48.315
18 | 1.738 | 0.03856 | -0.03 | 45.077
18.5 | 1.731 | 0.04124 | -0.031 | 41.965
19 | 1.72 | 0.04411 | -0.032 | 38.985
19.5 | 1.705 | 0.04704 | -0.033 | 36.238
20 | 1.687 | 0.05025 | -0.034 | 33.564

## 138. Re 18M Mach 0.00 (2)
BIGFOIL.COM POLAR EXPORT
TsAGI B 19.5% thick
TsAGI B 19.5% thick |  |  |  | Cl Max: | 1.3614 | at alpha= | 17.5 | deg
XFOIL ncrit=9 |  |  |  | L/D Max: | 167.782 | at alpha= | 8.5 | deg
Re: | 18000000 |  |  | Cd Min: | 0.06248 | at alpha= | 20 | deg
Mach: | 0 |  |  | Cl=0 at alpha= | -3.3618 | deg
|  |  |  | @ Cl=0.1, Cd= | 0.0060056
|  |  |  | @ Cl=0.4, Cd= | 0.0055405
|  |  |  | @ Cl=0.6, Cd= | 0.005042
alpha (deg) | Cl | Cd | Cm | Cl/Cd
-20 | -1.5697 | 0.02126 | -0.0811 | -73.8335
-19.5 | -1.5467 | 0.01978 | -0.078 | -78.1951
-19 | -1.513 | 0.01864 | -0.0764 | -81.1695
-18.5 | -1.4815 | 0.0177 | -0.0739 | -83.7006
-18 | -1.4501 | 0.01669 | -0.0714 | -86.8844
-17.5 | -1.4198 | 0.01568 | -0.0684 | -90.5485
-17 | -1.3826 | 0.01498 | -0.0662 | -92.2964
-16.5 | -1.3444 | 0.01428 | -0.0641 | -94.1457
-16 | -1.3058 | 0.01367 | -0.0618 | -95.523
-15.5 | -1.2642 | 0.01309 | -0.06 | -96.5775
-15 | -1.2252 | 0.01241 | -0.0577 | -98.7268
-14.5 | -1.1814 | 0.01194 | -0.056 | -98.9447
-14 | -1.1351 | 0.01151 | -0.0547 | -98.6186
-13.5 | -1.089 | 0.01108 | -0.0533 | -98.2852
-13 | -1.0438 | 0.01058 | -0.0517 | -98.6578
-12.5 | -0.9939 | 0.01024 | -0.0509 | -97.0605
-12 | -0.9435 | 0.00987 | -0.0503 | -95.5927
-11.5 | -0.8932 | 0.0095 | -0.0495 | -94.0211
-11 | -0.839 | 0.00921 | -0.0495 | -91.0966
-10.5 | -0.7812 | 0.0089 | -0.0503 | -87.7753
-10 | -0.7215 | 0.0086 | -0.0514 | -83.8953
-9.5 | -0.6368 | 0.00832 | -0.058 | -76.5385
-9 | -0.5756 | 0.00803 | -0.0595 | -71.6812
-8.5 | -0.5166 | 0.00779 | -0.0604 | -66.3158
-8 | -0.458 | 0.00761 | -0.0612 | -60.184
-7.5 | -0.4044 | 0.00737 | -0.061 | -54.8711
-7 | -0.3512 | 0.00719 | -0.0606 | -48.8456
-6.5 | -0.3003 | 0.00702 | -0.0596 | -42.7778
-6 | -0.2514 | 0.00687 | -0.0582 | -36.5939
-5.5 | -0.2021 | 0.00671 | -0.0569 | -30.1192
-5 | -0.1539 | 0.00657 | -0.0553 | -23.4247
-4.5 | -0.1059 | 0.00645 | -0.0537 | -16.4186
-4 | -0.0584 | 0.00634 | -0.0519 | -9.2114
-3.5 | -0.0123 | 0.00622 | -0.0498 | -1.9775
-3 | 0.0322 | 0.00612 | -0.0474 | 5.2614
-2.5 | 0.0776 | 0.00604 | -0.0452 | 12.8477
-2 | 0.1232 | 0.00597 | -0.043 | 20.6365
-1.5 | 0.1698 | 0.00588 | -0.041 | 28.8776
-1 | 0.2141 | 0.00583 | -0.0386 | 36.7238
-0.5 | 0.2594 | 0.00576 | -0.0364 | 45.0347
0 | 0.302 | 0.0057 | -0.0336 | 52.9825
0.5 | 0.3454 | 0.00563 | -0.0309 | 61.3499
1 | 0.3814 | 0.00557 | -0.0267 | 68.474
1.5 | 0.4255 | 0.0055 | -0.0243 | 77.3636
2 | 0.4648 | 0.00545 | -0.0208 | 85.2844
2.5 | 0.505 | 0.00538 | -0.0176 | 93.8662
3 | 0.5439 | 0.00535 | -0.0141 | 101.6636
3.5 | 0.572 | 0.00515 | -0.0083 | 111.068
4 | 0.6057 | 0.00502 | -0.0037 | 120.6574
4.5 | 0.6425 | 0.00506 | 0.0002 | 126.9763
5 | 0.6684 | 0.00485 | 0.0065 | 137.8144
5.5 | 0.6921 | 0.00481 | 0.0133 | 143.8877
6 | 0.7351 | 0.00481 | 0.0157 | 152.8274
6.5 | 0.7793 | 0.00498 | 0.0177 | 156.4859
7 | 0.8274 | 0.00514 | 0.0188 | 160.9728
7.5 | 0.8747 | 0.00533 | 0.02 | 164.1088
8 | 0.9199 | 0.00557 | 0.0215 | 165.1526
8.5 | 0.9681 | 0.00577 | 0.0224 | 167.7816
9 | 1.0086 | 0.00614 | 0.0246 | 164.2671
9.5 | 1.0462 | 0.00657 | 0.0273 | 159.239
10 | 1.0776 | 0.0072 | 0.0309 | 149.6667
10.5 | 1.1222 | 0.00751 | 0.0321 | 149.4274
11 | 1.1323 | 0.00887 | 0.0387 | 127.655
11.5 | 1.1753 | 0.00936 | 0.0396 | 125.5662
12 | 1.1365 | 0.01311 | 0.0515 | 86.6895
12.5 | 1.1894 | 0.01353 | 0.0502 | 87.9084
13.5 | 1.2482 | 0.01698 | 0.052 | 73.51
14 | 1.2776 | 0.01883 | 0.0525 | 67.8492
14.5 | 1.2831 | 0.02226 | 0.0546 | 57.6415
15 | 1.3007 | 0.02503 | 0.0555 | 51.9656
15.5 | 1.3177 | 0.0279 | 0.0564 | 47.2294
16 | 1.3354 | 0.03073 | 0.0571 | 43.4559
16.5 | 1.3376 | 0.03475 | 0.0585 | 38.4921
17 | 1.3317 | 0.03939 | 0.0603 | 33.8081
17.5 | 1.3614 | 0.04107 | 0.0606 | 33.1483
18 | 1.3035 | 0.04462 | 0.0751 | 29.2134
18.5 | 1.308 | 0.04887 | 0.0752 | 26.7649
19 | 1.2887 | 0.05539 | 0.0756 | 23.2659
19.5 | 1.3036 | 0.05899 | 0.0748 | 22.0987
20 | 1.3202 | 0.06248 | 0.0737 | 21.13

## 139. Re 18M Mach 0.10 (1)
BIGFOIL.COM POLAR EXPORT
TsAGI B 19.5% thick
TsAGI B 19.5% thick |  |  |  | Cl Max: | 1.732 | at alpha= | 17 | deg
JavaFoil+Calcfoil stall+Eppler ext transition |  |  |  | L/D Max: | 125.261 | at alpha= | 8.5 | deg
Re: | 18000000 |  |  | Cd Min: | 0.00658 | at alpha= | 4 | deg
Mach: | 0.1 |  |  | Cl=0 at alpha= | -0.89844 | deg
|  |  |  | @ Cl=0.1, Cd= | 0.0078317
|  |  |  | @ Cl=0.4, Cd= | 0.0073602
|  |  |  | @ Cl=0.6, Cd= | 0.0067897
alpha (deg) | Cl | Cd | Cm | Cl/Cd
-20 | -1.05 | 0.1216 | 0.029 | -8.638
-19.5 | -1.072 | 0.11225 | 0.03 | -9.551
-19 | -1.093 | 0.10279 | 0.03 | -10.634
-18.5 | -1.114 | 0.09275 | 0.03 | -12.014
-18 | -1.136 | 0.08185 | 0.031 | -13.881
-17.5 | -1.161 | 0.06923 | 0.031 | -16.769
-17 | -1.192 | 0.05453 | 0.032 | -21.859
-16.5 | -1.241 | 0.03585 | 0.034 | -34.617
-16 | -1.281 | 0.0249 | 0.035 | -51.437
-15.5 | -1.298 | 0.02054 | 0.035 | -63.19
-15 | -1.301 | 0.01839 | 0.035 | -70.753
-14.5 | -1.298 | 0.01681 | 0.034 | -77.255
-14 | -1.289 | 0.01569 | 0.034 | -82.154
-13.5 | -1.274 | 0.01477 | 0.033 | -86.265
-13 | -1.255 | 0.01404 | 0.032 | -89.36
-12.5 | -1.231 | 0.01337 | 0.032 | -92.085
-12 | -1.203 | 0.01279 | 0.031 | -94.101
-11.5 | -1.171 | 0.01227 | 0.03 | -95.378
-11 | -1.135 | 0.01182 | 0.03 | -95.991
-10.5 | -1.096 | 0.0114 | 0.029 | -96.157
-10 | -1.054 | 0.00929 | 0.028 | -113.435
-9.5 | -1.009 | 0.009 | 0.027 | -112.174
-9 | -0.962 | 0.00946 | 0.026 | -101.696
-8.5 | -0.911 | 0.00919 | 0.026 | -99.184
-8 | -0.86 | 0.00892 | 0.025 | -96.373
-7.5 | -0.806 | 0.0091 | 0.024 | -88.492
-7 | -0.75 | 0.00887 | 0.023 | -84.586
-6.5 | -0.693 | 0.00871 | 0.022 | -79.576
-6 | -0.635 | 0.00846 | 0.021 | -75.05
-5.5 | -0.575 | 0.00906 | 0.02 | -63.484
-5 | -0.515 | 0.00885 | 0.019 | -58.183
-4.5 | -0.454 | 0.00871 | 0.018 | -52.12
-4 | -0.392 | 0.00859 | 0.017 | -45.652
-3.5 | -0.33 | 0.00848 | 0.016 | -38.85
-3 | -0.267 | 0.00802 | 0.015 | -33.249
-2.5 | -0.204 | 0.0079 | 0.014 | -25.789
-2 | -0.14 | 0.00845 | 0.013 | -16.584
-1.5 | -0.077 | 0.00843 | 0.012 | -9.083
-1 | -0.013 | 0.00831 | 0.011 | -1.53
-0.5 | 0.051 | 0.00787 | 0.01 | 6.493
0 | 0.115 | 0.00782 | 0.009 | 14.69
0.5 | 0.179 | 0.0078 | 0.008 | 22.876
1 | 0.242 | 0.00779 | 0.007 | 31.088
1.5 | 0.306 | 0.00741 | 0.006 | 41.211
2 | 0.369 | 0.00737 | 0.005 | 50.054
2.5 | 0.432 | 0.00735 | 0.004 | 58.814
3 | 0.495 | 0.00701 | 0.002 | 70.622
3.5 | 0.558 | 0.00723 | 0.001 | 77.109
4 | 0.62 | 0.00658 | 0 | 94.192
4.5 | 0.682 | 0.00729 | -0.001 | 93.602
5 | 0.744 | 0.00736 | -0.002 | 101.197
5.5 | 0.806 | 0.00751 | -0.003 | 107.327
6 | 0.867 | 0.00767 | -0.004 | 112.964
6.5 | 0.927 | 0.0079 | -0.006 | 117.451
7 | 0.987 | 0.00817 | -0.007 | 120.778
7.5 | 1.046 | 0.00849 | -0.008 | 123.253
8 | 1.105 | 0.00886 | -0.009 | 124.758
8.5 | 1.162 | 0.00928 | -0.01 | 125.261
9 | 1.219 | 0.00978 | -0.011 | 124.613
9.5 | 1.274 | 0.01037 | -0.012 | 122.915
10 | 1.329 | 0.01106 | -0.014 | 120.135
10.5 | 1.382 | 0.01189 | -0.015 | 116.176
11 | 1.433 | 0.01289 | -0.016 | 111.131
11.5 | 1.479 | 0.01423 | -0.017 | 103.965
12 | 1.52 | 0.01562 | -0.018 | 97.336
12.5 | 1.558 | 0.0172 | -0.019 | 90.601
13 | 1.592 | 0.01889 | -0.02 | 84.298
13.5 | 1.624 | 0.02057 | -0.021 | 78.929
14 | 1.652 | 0.02222 | -0.022 | 74.334
14.5 | 1.676 | 0.02402 | -0.023 | 69.768
15 | 1.695 | 0.02588 | -0.024 | 65.501
15.5 | 1.711 | 0.02784 | -0.025 | 61.465
16 | 1.722 | 0.02994 | -0.026 | 57.525
16.5 | 1.729 | 0.03216 | -0.027 | 53.776
17 | 1.732 | 0.03454 | -0.028 | 50.136
17.5 | 1.729 | 0.037 | -0.03 | 46.736
18 | 1.723 | 0.03961 | -0.031 | 43.499
18.5 | 1.712 | 0.04239 | -0.031 | 40.386
19 | 1.697 | 0.04541 | -0.032 | 37.373
19.5 | 1.678 | 0.0486 | -0.033 | 34.524
20 | 1.656 | 0.05179 | -0.034 | 31.966

## 140. Re 18M Mach 0.10 (2)
BIGFOIL.COM POLAR EXPORT
TsAGI B 19.5% thick
TsAGI B 19.5% thick |  |  |  | Cl Max: | 1.3573 | at alpha= | 17.5 | deg
XFOIL ncrit=9 |  |  |  | L/D Max: | 167.552 | at alpha= | 8.5 | deg
Re: | 18000000 |  |  | Cd Min: | 0.06475 | at alpha= | 20 | deg
Mach: | 0.1 |  |  | Cl=0 at alpha= | -3.3868 | deg
|  |  |  | @ Cl=0.1, Cd= | 0.0060252
|  |  |  | @ Cl=0.4, Cd= | 0.0055665
|  |  |  | @ Cl=0.6, Cd= | 0.0050712
alpha (deg) | Cl | Cd | Cm | Cl/Cd
-20 | -1.5698 | 0.02239 | -0.086 | -70.1117
-19.5 | -1.5504 | 0.02063 | -0.0825 | -75.1527
-19 | -1.5167 | 0.01937 | -0.0808 | -78.3015
-18.5 | -1.4857 | 0.01832 | -0.0782 | -81.0972
-18 | -1.4547 | 0.01726 | -0.0754 | -84.2816
-17.5 | -1.4251 | 0.01616 | -0.0722 | -88.1869
-17 | -1.3862 | 0.01545 | -0.0701 | -89.7217
-16.5 | -1.3514 | 0.01459 | -0.0673 | -92.6251
-16 | -1.3113 | 0.01395 | -0.0651 | -94
-15.5 | -1.2707 | 0.01335 | -0.0629 | -95.1835
-15 | -1.23 | 0.01267 | -0.0606 | -97.0797
-14.5 | -1.1877 | 0.01213 | -0.0585 | -97.9143
-14 | -1.1412 | 0.01167 | -0.057 | -97.7892
-13.5 | -1.0937 | 0.01125 | -0.0557 | -97.2178
-13 | -1.0494 | 0.01071 | -0.0537 | -97.9832
-12.5 | -0.9994 | 0.01034 | -0.0527 | -96.6538
-12 | -0.9479 | 0.00998 | -0.052 | -94.98
-11.5 | -0.8972 | 0.00958 | -0.0512 | -93.6534
-11 | -0.8433 | 0.00928 | -0.0509 | -90.8728
-10.5 | -0.7854 | 0.00897 | -0.0515 | -87.5585
-10 | -0.7261 | 0.00866 | -0.0524 | -83.8453
-9.5 | -0.6409 | 0.00838 | -0.0589 | -76.4797
-9 | -0.5788 | 0.00808 | -0.0604 | -71.6337
-8.5 | -0.5193 | 0.00783 | -0.0613 | -66.3218
-8 | -0.4599 | 0.00764 | -0.0621 | -60.1963
-7.5 | -0.4057 | 0.00741 | -0.0618 | -54.7503
-7 | -0.352 | 0.00721 | -0.0614 | -48.8211
-6.5 | -0.3001 | 0.00706 | -0.0605 | -42.5071
-6 | -0.2507 | 0.00689 | -0.0592 | -36.3861
-5.5 | -0.2017 | 0.00673 | -0.0576 | -29.9703
-5 | -0.1532 | 0.00659 | -0.056 | -23.2473
-4.5 | -0.1048 | 0.00647 | -0.0544 | -16.1978
-4 | -0.0567 | 0.00636 | -0.0527 | -8.9151
-3.5 | -0.0103 | 0.00624 | -0.0506 | -1.6506
-3 | 0.0352 | 0.00614 | -0.0483 | 5.7329
-2.5 | 0.0801 | 0.00606 | -0.0458 | 13.2178
-2 | 0.1259 | 0.00598 | -0.0436 | 21.0535
-1.5 | 0.1725 | 0.0059 | -0.0416 | 29.2373
-1 | 0.2171 | 0.00584 | -0.0391 | 37.1747
-0.5 | 0.2626 | 0.00577 | -0.0368 | 45.5113
0 | 0.3056 | 0.00572 | -0.034 | 53.4266
0.5 | 0.3497 | 0.00564 | -0.0315 | 62.0035
1 | 0.3851 | 0.00559 | -0.027 | 68.8909
1.5 | 0.4294 | 0.00552 | -0.0245 | 77.7899
2 | 0.4684 | 0.00547 | -0.021 | 85.6307
3 | 0.5473 | 0.00537 | -0.014 | 101.9181
3.5 | 0.5752 | 0.00516 | -0.0081 | 111.4729
4 | 0.6087 | 0.00504 | -0.0033 | 120.7738
4.5 | 0.6453 | 0.00507 | 0.0006 | 127.2781
5 | 0.6677 | 0.00486 | 0.0078 | 137.3868
5.5 | 0.6941 | 0.00482 | 0.014 | 144.0041
6 | 0.7378 | 0.00483 | 0.0164 | 152.7536
6.5 | 0.7825 | 0.005 | 0.0184 | 156.5
7 | 0.8309 | 0.00516 | 0.0195 | 161.0271
7.5 | 0.8779 | 0.00536 | 0.0209 | 163.7873
8 | 0.924 | 0.0056 | 0.0223 | 165
8.5 | 0.9718 | 0.0058 | 0.0234 | 167.5517
9 | 1.0131 | 0.00618 | 0.0256 | 163.932
9.5 | 1.0514 | 0.0066 | 0.0282 | 159.303
10 | 1.0817 | 0.00727 | 0.0321 | 148.7895
10.5 | 1.1259 | 0.00759 | 0.0334 | 148.3399
11 | 1.1356 | 0.00903 | 0.04 | 125.7586
11.5 | 1.1795 | 0.00952 | 0.0409 | 123.8971
12 | 1.1375 | 0.01353 | 0.0528 | 84.0724
12.5 | 1.1923 | 0.0139 | 0.0514 | 85.777
13 | 1.2321 | 0.01505 | 0.0515 | 81.8671
13.5 | 1.2498 | 0.01754 | 0.0533 | 71.2543
14 | 1.2777 | 0.01954 | 0.0539 | 65.3889
14.5 | 1.2807 | 0.02325 | 0.0561 | 55.0839
15 | 1.2985 | 0.02604 | 0.057 | 49.8656
15.5 | 1.3136 | 0.02914 | 0.0579 | 45.0789
16 | 1.3294 | 0.03219 | 0.0586 | 41.2985
16.5 | 1.3336 | 0.03609 | 0.0599 | 36.9521
17 | 1.3218 | 0.04134 | 0.0618 | 31.9739
17.5 | 1.3573 | 0.0426 | 0.0619 | 31.8615
18 | 1.3423 | 0.0474 | 0.0651 | 28.3186
18.5 | 1.2955 | 0.05105 | 0.077 | 25.3771
19 | 1.2708 | 0.0582 | 0.0773 | 21.8351
19.5 | 1.2954 | 0.0609 | 0.0763 | 21.2709
20 | 1.3094 | 0.06475 | 0.0752 | 20.2224

## 141. Re 18M Mach 0.25 (1)
BIGFOIL.COM POLAR EXPORT
TsAGI B 19.5% thick
TsAGI B 19.5% thick |  |  |  | Cl Max: | 1.685 | at alpha= | 15.5 | deg
JavaFoil+Calcfoil stall+Eppler ext transition |  |  |  | L/D Max: | 120.849 | at alpha= | 8 | deg
Re: | 18000000 |  |  | Cd Min: | 0.00687 | at alpha= | 3 | deg
Mach: | 0.25 |  |  | Cl=0 at alpha= | -0.9 | deg
|  |  |  | @ Cl=0.1, Cd= | 0.0080482
|  |  |  | @ Cl=0.4, Cd= | 0.0072069
|  |  |  | @ Cl=0.6, Cd= | 0.0072894
alpha (deg) | Cl | Cd | Cm | Cl/Cd
-18 | -0.83 | 0.12336 | 0.027 | -6.731
-17.5 | -0.874 | 0.11303 | 0.027 | -7.736
-17 | -0.916 | 0.10256 | 0.027 | -8.928
-16.5 | -0.954 | 0.09193 | 0.028 | -10.381
-16 | -0.989 | 0.08114 | 0.028 | -12.184
-15.5 | -1.022 | 0.06885 | 0.029 | -14.851
-15 | -1.067 | 0.05107 | 0.031 | -20.901
-14.5 | -1.146 | 0.02724 | 0.033 | -42.091
-14 | -1.186 | 0.02018 | 0.034 | -58.759
-13.5 | -1.2 | 0.01753 | 0.034 | -68.452
-13 | -1.201 | 0.01605 | 0.033 | -74.826
-12.5 | -1.193 | 0.01497 | 0.032 | -79.74
-12 | -1.179 | 0.01404 | 0.032 | -83.92
-11.5 | -1.156 | 0.01332 | 0.031 | -86.809
-11 | -1.129 | 0.01267 | 0.03 | -89.06
-10.5 | -1.096 | 0.01215 | 0.03 | -90.194
-10 | -1.06 | 0.01167 | 0.029 | -90.817
-9.5 | -1.019 | 0.01125 | 0.028 | -90.535
-9 | -0.974 | 0.00879 | 0.027 | -110.788
-8.5 | -0.926 | 0.00923 | 0.026 | -100.296
-8 | -0.875 | 0.00891 | 0.025 | -98.194
-7.5 | -0.822 | 0.00866 | 0.024 | -94.902
-7 | -0.766 | 0.00919 | 0.024 | -83.372
-6.5 | -0.709 | 0.00894 | 0.023 | -79.243
-6 | -0.65 | 0.00874 | 0.022 | -74.318
-5.5 | -0.589 | 0.00856 | 0.021 | -68.822
-5 | -0.528 | 0.00842 | 0.02 | -62.664
-4.5 | -0.465 | 0.00895 | 0.019 | -51.983
-4 | -0.402 | 0.00881 | 0.018 | -45.672
-3.5 | -0.338 | 0.00829 | 0.017 | -40.803
-3 | -0.274 | 0.00817 | 0.016 | -33.532
-2.5 | -0.209 | 0.00805 | 0.015 | -25.962
-2 | -0.144 | 0.00801 | 0.014 | -17.971
-1.5 | -0.079 | 0.00794 | 0.013 | -9.903
-1 | -0.013 | 0.00816 | 0.011 | -1.602
-0.5 | 0.052 | 0.00807 | 0.01 | 6.509
0 | 0.118 | 0.00804 | 0.009 | 14.666
0.5 | 0.183 | 0.00796 | 0.008 | 23.028
1 | 0.249 | 0.00759 | 0.007 | 32.728
1.5 | 0.314 | 0.00754 | 0.006 | 41.595
2 | 0.379 | 0.00722 | 0.005 | 52.422
2.5 | 0.443 | 0.00718 | 0.004 | 61.787
3 | 0.508 | 0.00687 | 0.003 | 73.905
3.5 | 0.572 | 0.00739 | 0.001 | 77.462
4 | 0.636 | 0.00716 | 0 | 88.903
4.5 | 0.7 | 0.00748 | -0.001 | 93.514
5 | 0.763 | 0.00756 | -0.002 | 100.906
5.5 | 0.826 | 0.00774 | -0.003 | 106.664
6 | 0.888 | 0.00797 | -0.005 | 111.502
6.5 | 0.95 | 0.00822 | -0.006 | 115.569
7 | 1.011 | 0.00855 | -0.007 | 118.259
7.5 | 1.071 | 0.00892 | -0.008 | 120.088
8 | 1.13 | 0.00935 | -0.009 | 120.849
8.5 | 1.188 | 0.00985 | -0.01 | 120.579
9 | 1.245 | 0.01045 | -0.012 | 119.187
9.5 | 1.301 | 0.01115 | -0.013 | 116.713
10 | 1.356 | 0.01197 | -0.014 | 113.249
10.5 | 1.409 | 0.01294 | -0.015 | 108.857
11 | 1.46 | 0.01415 | -0.016 | 103.201
11.5 | 1.505 | 0.01556 | -0.017 | 96.741
12 | 1.545 | 0.01726 | -0.018 | 89.483
12.5 | 1.579 | 0.01918 | -0.019 | 82.307
13 | 1.61 | 0.02109 | -0.021 | 76.308
13.5 | 1.636 | 0.02318 | -0.022 | 70.58
14 | 1.657 | 0.0252 | -0.023 | 65.763
14.5 | 1.673 | 0.02729 | -0.024 | 61.283
15 | 1.682 | 0.02952 | -0.025 | 56.98
15.5 | 1.685 | 0.03196 | -0.026 | 52.723
16 | 1.682 | 0.03453 | -0.027 | 48.698
16.5 | 1.671 | 0.03733 | -0.028 | 44.756
17 | 1.652 | 0.04025 | -0.029 | 41.055
17.5 | 1.627 | 0.0434 | -0.03 | 37.488
18 | 1.594 | 0.0467 | -0.031 | 34.142
18.5 | 1.554 | 0.05053 | -0.032 | 30.756
19 | 1.507 | 0.05435 | -0.033 | 27.73
19.5 | 1.453 | 0.05862 | -0.034 | 24.792
20 | 1.393 | 0.06314 | -0.035 | 22.068

## 142. Re 18M Mach 0.25 (2)
BIGFOIL.COM POLAR EXPORT
TsAGI B 19.5% thick
TsAGI B 19.5% thick |  |  |  | Cl Max: | 1.3101 | at alpha= | 17.5 | deg
XFOIL ncrit=9 |  |  |  | L/D Max: | 164.387 | at alpha= | 8.5 | deg
Re: | 18000000 |  |  | Cd Min: | 0.07788 | at alpha= | 20 | deg
Mach: | 0.25 |  |  | Cl=0 at alpha= | -3.5 | deg
|  |  |  | @ Cl=0.1, Cd= | 0.0061524
|  |  |  | @ Cl=0.4, Cd= | 0.0056829
|  |  |  | @ Cl=0.6, Cd= | 0.0052832
alpha (deg) | Cl | Cd | Cm | Cl/Cd
-20 | -1.5374 | 0.03109 | -0.1134 | -49.45
-19.5 | -1.5448 | 0.02761 | -0.1078 | -55.9507
-18.5 | -1.499 | 0.0229 | -0.1021 | -65.4585
-18 | -1.4775 | 0.02086 | -0.0982 | -70.8293
-17.5 | -1.4461 | 0.0194 | -0.0946 | -74.5412
-17 | -1.4123 | 0.01813 | -0.0911 | -77.8985
-16.5 | -1.3782 | 0.01692 | -0.0873 | -81.4539
-16 | -1.3439 | 0.01578 | -0.0833 | -85.1648
-15.5 | -1.3007 | 0.01501 | -0.0803 | -86.6556
-15 | -1.261 | 0.01409 | -0.0768 | -89.4961
-14.5 | -1.2172 | 0.01341 | -0.0737 | -90.7681
-14 | -1.1709 | 0.01275 | -0.071 | -91.8353
-13.5 | -1.1243 | 0.01213 | -0.0683 | -92.6876
-13 | -1.0761 | 0.01155 | -0.0659 | -93.1688
-12.5 | -1.0264 | 0.01101 | -0.0637 | -93.2243
-12 | -0.9749 | 0.01054 | -0.0619 | -92.4953
-11.5 | -0.9213 | 0.01012 | -0.0604 | -91.0375
-11 | -0.866 | 0.0097 | -0.0593 | -89.2784
-10.5 | -0.807 | 0.00938 | -0.059 | -86.0341
-10 | -0.7482 | 0.00899 | -0.0587 | -83.2258
-9.5 | -0.6777 | 0.0087 | -0.0608 | -77.8966
-9 | -0.5958 | 0.00835 | -0.0656 | -71.3533
-8.5 | -0.5331 | 0.00807 | -0.0663 | -66.0595
-8 | -0.4716 | 0.00783 | -0.0667 | -60.2299
-7.5 | -0.4137 | 0.00758 | -0.0665 | -54.5778
-7 | -0.357 | 0.00737 | -0.066 | -48.4396
-6.5 | -0.3011 | 0.00721 | -0.0653 | -41.7614
-6 | -0.2484 | 0.00701 | -0.064 | -35.4351
-5.5 | -0.1964 | 0.00686 | -0.0625 | -28.6297
-5 | -0.1477 | 0.00668 | -0.0604 | -22.1108
-4.5 | -0.0985 | 0.00657 | -0.0584 | -14.9924
-4 | -0.048 | 0.00646 | -0.0566 | -7.4303
-3.5 | 0 | 0.00634 | -0.0544 | 0
-3 | 0.0486 | 0.00622 | -0.0522 | 7.8135
-2.5 | 0.0965 | 0.00616 | -0.05 | 15.6656
-2 | 0.1423 | 0.00606 | -0.0473 | 23.4818
-1.5 | 0.1872 | 0.00599 | -0.0444 | 31.2521
-1 | 0.2338 | 0.00591 | -0.0419 | 39.5601
-0.5 | 0.2798 | 0.00586 | -0.0393 | 47.7474
0 | 0.3251 | 0.00579 | -0.0366 | 56.1485
0.5 | 0.3705 | 0.00572 | -0.0339 | 64.7727
1 | 0.4103 | 0.00567 | -0.03 | 72.3633
1.5 | 0.4504 | 0.00561 | -0.0261 | 80.2852
2 | 0.4883 | 0.00557 | -0.0218 | 87.6661
2.5 | 0.5293 | 0.00548 | -0.0182 | 96.5876
3 | 0.5662 | 0.00548 | -0.0137 | 103.3212
4 | 0.6246 | 0.00514 | -0.0015 | 121.5175
5 | 0.6713 | 0.00488 | 0.0134 | 137.5615
5.5 | 0.7071 | 0.00489 | 0.0179 | 144.6012
6 | 0.7533 | 0.00495 | 0.0203 | 152.1818
6.5 | 0.7987 | 0.00513 | 0.0226 | 155.692
7 | 0.8483 | 0.00528 | 0.0241 | 160.6629
7.5 | 0.8972 | 0.00553 | 0.0255 | 162.2423
8 | 0.944 | 0.00577 | 0.0274 | 163.6049
8.5 | 0.9929 | 0.00604 | 0.0288 | 164.3874
9 | 1.0345 | 0.00644 | 0.0314 | 160.6366
9.5 | 1.0744 | 0.00692 | 0.0342 | 155.2601
10 | 1.1083 | 0.0076 | 0.0378 | 145.8289
10.5 | 1.147 | 0.00814 | 0.0405 | 140.9091
11 | 1.1635 | 0.00967 | 0.0459 | 120.3206
11.5 | 1.2025 | 0.0105 | 0.0479 | 114.5238
12 | 1.14 | 0.01623 | 0.0601 | 70.2403
12.5 | 1.2093 | 0.01603 | 0.0578 | 75.4398
13 | 1.2482 | 0.01755 | 0.058 | 71.1225
13.5 | 1.2496 | 0.02135 | 0.0608 | 58.5293
14 | 1.2831 | 0.02333 | 0.0611 | 54.9979
14.5 | 1.266 | 0.02876 | 0.064 | 44.0195
15 | 1.2781 | 0.03235 | 0.065 | 39.5085
16.5 | 1.291 | 0.04524 | 0.0679 | 28.5367
17 | 1.2758 | 0.05124 | 0.0691 | 24.8985
17.5 | 1.3101 | 0.05312 | 0.069 | 24.663
18 | 1.302 | 0.05845 | 0.0701 | 22.2754
18.5 | 1.2938 | 0.06368 | 0.0713 | 20.3172
19.5 | 1.2228 | 0.07414 | 0.0838 | 16.4931
20 | 1.2419 | 0.07788 | 0.0824 | 15.9463

## 143. Re 18M Mach 0.50 (1)
BIGFOIL.COM POLAR EXPORT
TsAGI B 19.5% thick
TsAGI B 19.5% thick |  |  |  | Cl Max: | 1.597 | at alpha= | 12 | deg
JavaFoil+Calcfoil stall+Eppler ext transition |  |  |  | L/D Max: | 104.612 | at alpha= | 6.5 | deg
Re: | 18000000 |  |  | Cd Min: | 0.00734 | at alpha= | -1.5 | deg
Mach: | 0.5 |  |  | Cl=0 at alpha= | -0.89865 | deg
|  |  |  | @ Cl=0.1, Cd= | 0.0074901
|  |  |  | @ Cl=0.4, Cd= | 0.0079496
|  |  |  | @ Cl=0.6, Cd= | 0.00805
alpha (deg) | Cl | Cd | Cm | Cl/Cd
-20 | -1.094 | 0.19087 | 0.03 | -5.733
-19.5 | -1.063 | 0.2036 | 0.029 | -5.223
-19 | -1.036 | 0.18921 | 0.029 | -5.474
-18.5 | -1.01 | 0.16512 | 0.029 | -6.117
-18 | -0.978 | 0.17683 | 0.027 | -5.533
-17.5 | -0.952 | 0.15544 | 0.027 | -6.126
-17 | -0.926 | 0.13932 | 0.027 | -6.649
-16.5 | -0.894 | 0.14764 | 0.026 | -6.056
-16 | -0.869 | 0.12694 | 0.026 | -6.843
-15.5 | -0.836 | 0.13588 | 0.024 | -6.154
-15 | -0.811 | 0.11675 | 0.025 | -6.946
-14.5 | -0.779 | 0.12352 | 0.023 | -6.305
-14 | -0.755 | 0.1007 | 0.024 | -7.502
-13.5 | -0.723 | 0.10314 | 0.022 | -7.01
-13 | -0.701 | 0.0863 | 0.024 | -8.127
-12.5 | -0.669 | 0.08614 | 0.022 | -7.77
-12 | -0.663 | 0.06069 | 0.027 | -10.921
-11.5 | -0.648 | 0.04818 | 0.028 | -13.449
-11 | -0.602 | 0.05644 | 0.025 | -10.67
-10.5 | -0.562 | 0.0624 | 0.022 | -9.01
-10 | -0.538 | 0.05614 | 0.023 | -9.576
-9.5 | -0.52 | 0.04528 | 0.024 | -11.485
-9 | -0.826 | 0.01573 | 0.03 | -52.52
-8.5 | -0.888 | 0.01344 | 0.029 | -66.065
-8 | -0.885 | 0.0121 | 0.028 | -73.142
-7.5 | -0.858 | 0.01129 | 0.027 | -75.984
-7 | -0.816 | 0.01066 | 0.026 | -76.547
-6.5 | -0.765 | 0.00846 | 0.025 | -90.424
-6 | -0.708 | 0.00886 | 0.024 | -79.905
-5.5 | -0.647 | 0.00853 | 0.023 | -75.777
-5 | -0.582 | 0.00829 | 0.022 | -70.223
-4.5 | -0.515 | 0.00781 | 0.021 | -65.912
-4 | -0.446 | 0.00829 | 0.02 | -53.814
-3.5 | -0.376 | 0.00812 | 0.019 | -46.277
-3 | -0.305 | 0.00795 | 0.017 | -38.338
-2.5 | -0.233 | 0.00756 | 0.016 | -30.808
-2 | -0.16 | 0.00743 | 0.015 | -21.604
-1.5 | -0.088 | 0.00734 | 0.014 | -11.942
-1 | -0.015 | 0.00757 | 0.013 | -1.924
-0.5 | 0.059 | 0.00753 | 0.012 | 7.771
0 | 0.131 | 0.00746 | 0.01 | 17.602
0.5 | 0.204 | 0.00786 | 0.009 | 25.967
1 | 0.277 | 0.00785 | 0.008 | 35.227
1.5 | 0.349 | 0.0079 | 0.007 | 44.177
2 | 0.421 | 0.00797 | 0.005 | 52.789
2.5 | 0.492 | 0.008 | 0.004 | 61.503
3 | 0.563 | 0.00805 | 0.003 | 69.968
3.5 | 0.634 | 0.00805 | 0.002 | 78.73
4 | 0.704 | 0.00804 | 0 | 87.545
4.5 | 0.773 | 0.00825 | -0.001 | 93.635
5 | 0.841 | 0.00853 | -0.002 | 98.569
5.5 | 0.908 | 0.00893 | -0.004 | 101.758
6 | 0.975 | 0.00941 | -0.005 | 103.531
6.5 | 1.04 | 0.00994 | -0.006 | 104.612
7 | 1.104 | 0.01057 | -0.008 | 104.395
7.5 | 1.167 | 0.01134 | -0.009 | 102.92
8 | 1.228 | 0.01221 | -0.01 | 100.624
8.5 | 1.288 | 0.01325 | -0.011 | 97.253
9 | 1.347 | 0.01443 | -0.013 | 93.289
9.5 | 1.403 | 0.01584 | -0.014 | 88.581
10 | 1.458 | 0.01766 | -0.015 | 82.522
10.5 | 1.509 | 0.01975 | -0.016 | 76.42
11 | 1.555 | 0.02237 | -0.018 | 69.513
11.5 | 1.586 | 0.02575 | -0.019 | 61.603
12 | 1.597 | 0.02993 | -0.02 | 53.353
12.5 | 1.582 | 0.03431 | -0.021 | 46.118
13 | 1.525 | 0.03917 | -0.022 | 38.949
13.5 | 1.347 | 0.04602 | -0.023 | 29.28
14 | 0.958 | 0.05294 | -0.024 | 18.099
14.5 | 0.988 | 0.05516 | -0.025 | 17.904
15 | 1.016 | 0.05881 | -0.026 | 17.277
15.5 | 1.042 | 0.06611 | -0.027 | 15.755
16 | 1.065 | 0.07516 | -0.028 | 14.174
16.5 | 1.084 | 0.08943 | -0.029 | 12.122
17 | 1.098 | 0.10891 | -0.029 | 10.086

## 144. Re 18M Mach 0.50 (2)
BIGFOIL.COM POLAR EXPORT
TsAGI B 19.5% thick
TsAGI B 19.5% thick |  |  |  | Cl Max: | 1.3049 | at alpha= | 11.5 | deg
XFOIL ncrit=9 |  |  |  | L/D Max: | 143.589 | at alpha= | 6.5 | deg
Re: | 18000000 |  |  | Cd Min: | 0.07928 | at alpha= | 16.5 | deg
Mach: | 0.5 |  |  | Cl=0 at alpha= | -3.9228 | deg
|  |  |  | @ Cl=0.1, Cd= | 0.0066546
|  |  |  | @ Cl=0.4, Cd= | 0.006222
|  |  |  | @ Cl=0.6, Cd= | 0.0059893
alpha (deg) | Cl | Cd | Cm | Cl/Cd
-11.5 | -1.0207 | 0.01359 | -0.1117 | -75.1067
-11 | -0.9709 | 0.01213 | -0.1042 | -80.0412
-10.5 | -0.9061 | 0.01134 | -0.0988 | -79.903
-10 | -0.8377 | 0.01071 | -0.0946 | -78.2166
-9.5 | -0.7648 | 0.0102 | -0.0915 | -74.9804
-9 | -0.6927 | 0.00968 | -0.089 | -71.5599
-8.5 | -0.601 | 0.00926 | -0.0904 | -64.9028
-8 | -0.518 | 0.00885 | -0.0908 | -58.5311
-7.5 | -0.4463 | 0.00848 | -0.0894 | -52.6297
-7 | -0.3746 | 0.0082 | -0.0883 | -45.6829
-6.5 | -0.3092 | 0.00793 | -0.0863 | -38.9912
-6 | -0.2446 | 0.00768 | -0.0844 | -31.849
-5.5 | -0.1822 | 0.00744 | -0.0822 | -24.4892
-5 | -0.1219 | 0.00724 | -0.0799 | -16.837
-4.5 | -0.0635 | 0.00705 | -0.0772 | -9.0071
-4 | -0.0088 | 0.00691 | -0.074 | -1.2735
-3.5 | 0.0482 | 0.00674 | -0.0712 | 7.1513
-3 | 0.1028 | 0.00665 | -0.0681 | 15.4586
-2.5 | 0.1584 | 0.00654 | -0.0653 | 24.2202
-2 | 0.2073 | 0.00647 | -0.0612 | 32.0402
-1.5 | 0.2602 | 0.00637 | -0.0579 | 40.8477
-1 | 0.3113 | 0.00631 | -0.0543 | 49.3344
-0.5 | 0.3621 | 0.00623 | -0.0507 | 58.122
0 | 0.4098 | 0.00622 | -0.0464 | 65.8842
0.5 | 0.453 | 0.00614 | -0.0412 | 73.7785
1 | 0.4989 | 0.00611 | -0.0366 | 81.653
1.5 | 0.5437 | 0.00609 | -0.0318 | 89.2775
2 | 0.5842 | 0.00601 | -0.026 | 97.2047
2.5 | 0.6071 | 0.00598 | -0.0166 | 101.5217
3 | 0.6337 | 0.00595 | -0.0077 | 106.5042
3.5 | 0.6336 | 0.0057 | 0.0065 | 111.1579
4 | 0.6523 | 0.00549 | 0.0168 | 118.816
4.5 | 0.6738 | 0.00533 | 0.0264 | 126.4165
5 | 0.7058 | 0.00533 | 0.0338 | 132.4203
5.5 | 0.7576 | 0.00545 | 0.0372 | 139.0092
6 | 0.8048 | 0.00574 | 0.0412 | 140.2091
6.5 | 0.8601 | 0.00599 | 0.0438 | 143.5893
7 | 0.9101 | 0.00647 | 0.0471 | 140.6646
7.5 | 0.9653 | 0.00685 | 0.0495 | 140.9197
8 | 1.0132 | 0.0075 | 0.0529 | 135.0933
8.5 | 1.0685 | 0.00804 | 0.0552 | 132.898
9 | 1.111 | 0.00906 | 0.0589 | 122.6269
9.5 | 1.1509 | 0.01018 | 0.063 | 113.055
10 | 1.2048 | 0.01126 | 0.0646 | 106.9982
10.5 | 1.2435 | 0.01293 | 0.0678 | 96.1717
11 | 1.2627 | 0.01542 | 0.0726 | 81.8872
11.5 | 1.3049 | 0.01712 | 0.0752 | 76.2208
12 | 1.1161 | 0.03125 | 0.0881 | 35.7152
12.5 | 1.2817 | 0.02669 | 0.0839 | 48.0217
13 | 1.2934 | 0.0307 | 0.086 | 42.1303
14.5 | 1.2176 | 0.05028 | 0.0926 | 24.2164
15 | 1.1854 | 0.05791 | 0.0934 | 20.4697
15.5 | 1.1785 | 0.06396 | 0.0937 | 18.4256
16.5 | 1.1329 | 0.07928 | 0.0925 | 14.2899

## 145. Re 20M Mach 0.00 (1)
BIGFOIL.COM POLAR EXPORT
TsAGI B 19.5% thick
TsAGI B 19.5% thick |  |  |  | Cl Max: | 1.743 | at alpha= | 17.5 | deg
JavaFoil+Calcfoil stall+Eppler ext transition |  |  |  | L/D Max: | 125.919 | at alpha= | 8.5 | deg
Re: | 20000000 |  |  | Cd Min: | 0.00689 | at alpha= | 4 | deg
Mach: | 0 |  |  | Cl=0 at alpha= | -0.89844 | deg
|  |  |  | @ Cl=0.1, Cd= | 0.0078167
|  |  |  | @ Cl=0.4, Cd= | 0.0073248
|  |  |  | @ Cl=0.6, Cd= | 0.0070326
alpha (deg) | Cl | Cd | Cm | Cl/Cd
-20 | -1.102 | 0.11343 | 0.03 | -9.718
-19.5 | -1.121 | 0.10392 | 0.03 | -10.791
-19 | -1.141 | 0.09378 | 0.031 | -12.167
-18.5 | -1.161 | 0.08276 | 0.031 | -14.034
-18 | -1.187 | 0.0692 | 0.032 | -17.146
-17.5 | -1.216 | 0.05478 | 0.033 | -22.199
-17 | -1.261 | 0.0369 | 0.034 | -34.187
-16.5 | -1.299 | 0.02631 | 0.035 | -49.364
-16 | -1.317 | 0.02151 | 0.035 | -61.207
-15.5 | -1.322 | 0.01899 | 0.035 | -69.628
-15 | -1.321 | 0.01729 | 0.035 | -76.385
-14.5 | -1.313 | 0.016 | 0.034 | -82.048
-14 | -1.3 | 0.01502 | 0.034 | -86.524
-13.5 | -1.282 | 0.01425 | 0.033 | -90.003
-13 | -1.261 | 0.01357 | 0.032 | -92.859
-12.5 | -1.235 | 0.01298 | 0.032 | -95.115
-12 | -1.205 | 0.01244 | 0.031 | -96.909
-11.5 | -1.172 | 0.01191 | 0.03 | -98.331
-11 | -1.135 | 0.01149 | 0.029 | -98.738
-10.5 | -1.095 | 0.01113 | 0.029 | -98.339
-10 | -1.052 | 0.00906 | 0.028 | -116.103
-9.5 | -1.007 | 0.00948 | 0.027 | -106.241
-9 | -0.959 | 0.00925 | 0.026 | -103.633
-8.5 | -0.909 | 0.00904 | 0.025 | -100.573
-8 | -0.857 | 0.00948 | 0.025 | -90.308
-7.5 | -0.803 | 0.00894 | 0.024 | -89.79
-7 | -0.747 | 0.00872 | 0.023 | -85.676
-6.5 | -0.69 | 0.00853 | 0.022 | -80.882
-6 | -0.632 | 0.00911 | 0.021 | -69.34
-5.5 | -0.573 | 0.00891 | 0.02 | -64.315
-5 | -0.513 | 0.00875 | 0.019 | -58.604
-4.5 | -0.452 | 0.00861 | 0.018 | -52.474
-4 | -0.39 | 0.00843 | 0.017 | -46.264
-3.5 | -0.328 | 0.00833 | 0.016 | -39.368
-3 | -0.266 | 0.00821 | 0.015 | -32.355
-2.5 | -0.203 | 0.00847 | 0.014 | -23.93
-2 | -0.14 | 0.00837 | 0.013 | -16.673
-1.5 | -0.076 | 0.00824 | 0.012 | -9.247
-1 | -0.013 | 0.00819 | 0.011 | -1.546
-0.5 | 0.051 | 0.00812 | 0.01 | 6.266
0 | 0.114 | 0.00773 | 0.009 | 14.788
0.5 | 0.178 | 0.00768 | 0.008 | 23.118
1 | 0.241 | 0.00768 | 0.007 | 31.386
1.5 | 0.304 | 0.00766 | 0.006 | 39.691
2 | 0.367 | 0.00733 | 0.005 | 50.097
2.5 | 0.43 | 0.00732 | 0.004 | 58.71
3 | 0.493 | 0.00747 | 0.002 | 65.981
3.5 | 0.555 | 0.00741 | 0.001 | 74.935
4 | 0.617 | 0.00689 | 0 | 89.58
4.5 | 0.679 | 0.00742 | -0.001 | 91.514
5 | 0.741 | 0.00741 | -0.002 | 99.938
5.5 | 0.802 | 0.00752 | -0.003 | 106.706
6 | 0.863 | 0.00767 | -0.004 | 112.5
6.5 | 0.923 | 0.00789 | -0.006 | 117.082
7 | 0.983 | 0.00814 | -0.007 | 120.725
7.5 | 1.042 | 0.00844 | -0.008 | 123.549
8 | 1.101 | 0.00879 | -0.009 | 125.189
8.5 | 1.158 | 0.0092 | -0.01 | 125.919
9 | 1.214 | 0.00968 | -0.011 | 125.447
9.5 | 1.27 | 0.01024 | -0.012 | 124.011
10 | 1.324 | 0.01091 | -0.014 | 121.336
10.5 | 1.377 | 0.01172 | -0.015 | 117.485
11 | 1.428 | 0.01288 | -0.016 | 110.897
11.5 | 1.475 | 0.014 | -0.017 | 105.326
12 | 1.516 | 0.01531 | -0.018 | 99.014
12.5 | 1.554 | 0.01677 | -0.019 | 92.676
13 | 1.59 | 0.0183 | -0.02 | 86.878
13.5 | 1.622 | 0.0198 | -0.021 | 81.918
14 | 1.651 | 0.0214 | -0.022 | 77.16
14.5 | 1.676 | 0.02305 | -0.023 | 72.724
15 | 1.698 | 0.02482 | -0.024 | 68.406
15.5 | 1.715 | 0.02665 | -0.025 | 64.349
16 | 1.728 | 0.02866 | -0.026 | 60.315
16.5 | 1.738 | 0.03076 | -0.027 | 56.486
17 | 1.742 | 0.03298 | -0.028 | 52.84
17.5 | 1.743 | 0.03528 | -0.029 | 49.406
18 | 1.74 | 0.03775 | -0.03 | 46.09
18.5 | 1.732 | 0.04043 | -0.031 | 42.847
19 | 1.721 | 0.0432 | -0.032 | 39.845
19.5 | 1.707 | 0.0461 | -0.033 | 37.021
20 | 1.688 | 0.04933 | -0.034 | 34.222

## 146. Re 20M Mach 0.00 (2)
BIGFOIL.COM POLAR EXPORT
TsAGI B 19.5% thick
TsAGI B 19.5% thick |  |  |  | Cl Max: | 1.3696 | at alpha= | 17.5 | deg
XFOIL ncrit=9 |  |  |  | L/D Max: | 167.371 | at alpha= | 7.5 | deg
Re: | 20000000 |  |  | Cd Min: | 0.06099 | at alpha= | 20 | deg
Mach: | 0 |  |  | Cl=0 at alpha= | -3.3415 | deg
|  |  |  | @ Cl=0.1, Cd= | 0.0059435
|  |  |  | @ Cl=0.4, Cd= | 0.0055035
|  |  |  | @ Cl=0.6, Cd= | 0.0051769
alpha (deg) | Cl | Cd | Cm | Cl/Cd
-20 | -1.5778 | 0.02077 | -0.0804 | -75.9653
-19.5 | -1.5542 | 0.01927 | -0.0774 | -80.6539
-19 | -1.5206 | 0.0183 | -0.0756 | -83.0929
-18.5 | -1.4894 | 0.01734 | -0.0731 | -85.8939
-18 | -1.4564 | 0.01641 | -0.0706 | -88.7508
-17.5 | -1.4251 | 0.01545 | -0.0678 | -92.2395
-17 | -1.3882 | 0.01476 | -0.0655 | -94.0515
-16.5 | -1.351 | 0.01401 | -0.0632 | -96.4311
-16 | -1.3121 | 0.01341 | -0.0609 | -97.8449
-15.5 | -1.2696 | 0.01288 | -0.0592 | -98.5714
-15 | -1.2303 | 0.01224 | -0.0569 | -100.5147
-14.5 | -1.1857 | 0.01176 | -0.0553 | -100.8248
-14 | -1.1404 | 0.01132 | -0.0538 | -100.742
-13.5 | -1.0945 | 0.01091 | -0.0524 | -100.3208
-13 | -1.0476 | 0.01044 | -0.0511 | -100.3448
-12.5 | -0.9985 | 0.01007 | -0.0502 | -99.1559
-12 | -0.948 | 0.00973 | -0.0494 | -97.4306
-11.5 | -0.8967 | 0.00936 | -0.049 | -95.8013
-11 | -0.8425 | 0.00908 | -0.0489 | -92.7863
-10.5 | -0.7856 | 0.00879 | -0.0494 | -89.3743
-10 | -0.7216 | 0.00848 | -0.0515 | -85.0943
-9.5 | -0.6391 | 0.00822 | -0.0576 | -77.7494
-9 | -0.5769 | 0.00793 | -0.0593 | -72.7491
-8.5 | -0.5185 | 0.00768 | -0.0601 | -67.513
-8 | -0.4606 | 0.0075 | -0.0608 | -61.4133
-7.5 | -0.4057 | 0.00728 | -0.0608 | -55.728
-7 | -0.3538 | 0.00708 | -0.0601 | -49.9718
-6.5 | -0.3023 | 0.00695 | -0.0592 | -43.4964
-6 | -0.2537 | 0.00676 | -0.0578 | -37.5296
-5.5 | -0.204 | 0.00664 | -0.0565 | -30.7229
-5 | -0.1558 | 0.00647 | -0.055 | -24.0804
-4.5 | -0.1078 | 0.00639 | -0.0533 | -16.8701
-4 | -0.0596 | 0.00627 | -0.0517 | -9.5056
-3.5 | -0.0143 | 0.00617 | -0.0494 | -2.3177
-3 | 0.0308 | 0.00605 | -0.0471 | 5.0909
-2.5 | 0.0757 | 0.00599 | -0.0448 | 12.6377
-2 | 0.1227 | 0.0059 | -0.0429 | 20.7966
-1.5 | 0.1683 | 0.00585 | -0.0407 | 28.7692
-1 | 0.2141 | 0.00576 | -0.0386 | 37.1701
-0.5 | 0.2569 | 0.00571 | -0.0358 | 44.9912
0 | 0.3023 | 0.00565 | -0.0336 | 53.5044
0.5 | 0.3433 | 0.0056 | -0.0304 | 61.3036
1 | 0.382 | 0.00552 | -0.0268 | 69.2029
1.5 | 0.4256 | 0.00548 | -0.0243 | 77.6642
2 | 0.466 | 0.00543 | -0.021 | 85.8195
2.5 | 0.5084 | 0.0054 | -0.0183 | 94.1481
3 | 0.5472 | 0.00538 | -0.0148 | 101.71
4 | 0.6122 | 0.00513 | -0.0051 | 119.3372
4.5 | 0.6524 | 0.00511 | -0.0019 | 127.6712
5 | 0.6804 | 0.00501 | 0.0038 | 135.8084
5.5 | 0.7027 | 0.00483 | 0.0109 | 145.4865
6 | 0.7396 | 0.00483 | 0.0147 | 153.1263
6.5 | 0.7838 | 0.00492 | 0.0167 | 159.3089
7 | 0.8293 | 0.00514 | 0.0184 | 161.3424
7.5 | 0.8787 | 0.00525 | 0.0192 | 167.3714
8 | 0.9231 | 0.00552 | 0.0209 | 167.2283
8.5 | 0.9667 | 0.0058 | 0.0226 | 166.6724
9 | 1.0071 | 0.00617 | 0.0249 | 163.2253
9.5 | 1.0442 | 0.00661 | 0.0277 | 157.9728
10.5 | 1.1186 | 0.00758 | 0.0327 | 147.5726
11 | 1.1272 | 0.00896 | 0.0395 | 125.8036
11.5 | 1.1708 | 0.00946 | 0.0404 | 123.7632
12 | 1.1322 | 0.01314 | 0.0522 | 86.1644
12.5 | 1.1854 | 0.01354 | 0.0509 | 87.548
13 | 1.2239 | 0.01469 | 0.0511 | 83.3152
14 | 1.2743 | 0.01872 | 0.0533 | 68.0716
14.5 | 1.2805 | 0.02209 | 0.0554 | 57.9674
15 | 1.3015 | 0.02459 | 0.0562 | 52.928
15.5 | 1.3174 | 0.02752 | 0.0571 | 47.8706
16 | 1.3348 | 0.03035 | 0.0578 | 43.9802
16.5 | 1.3385 | 0.03418 | 0.0593 | 39.1603
17 | 1.3347 | 0.03869 | 0.0609 | 34.4973
17.5 | 1.3696 | 0.04003 | 0.0608 | 34.2143
18 | 1.3627 | 0.04468 | 0.0626 | 30.4991
18.5 | 1.3625 | 0.04872 | 0.0641 | 27.9659
19 | 1.287 | 0.05487 | 0.0768 | 23.4554
19.5 | 1.3098 | 0.0578 | 0.0757 | 22.6609
20 | 1.3295 | 0.06099 | 0.0745 | 21.7987

## 147. Re 20M Mach 0.10 (1)
BIGFOIL.COM POLAR EXPORT
TsAGI B 19.5% thick
TsAGI B 19.5% thick |  |  |  | Cl Max: | 1.733 | at alpha= | 17 | deg
JavaFoil+Calcfoil stall+Eppler ext transition |  |  |  | L/D Max: | 124.965 | at alpha= | 8.5 | deg
Re: | 20000000 |  |  | Cd Min: | 0.00692 | at alpha= | 4 | deg
Mach: | 0.1 |  |  | Cl=0 at alpha= | -0.89844 | deg
|  |  |  | @ Cl=0.1, Cd= | 0.0078555
|  |  |  | @ Cl=0.4, Cd= | 0.00734
|  |  |  | @ Cl=0.6, Cd= | 0.0070813
alpha (deg) | Cl | Cd | Cm | Cl/Cd
-20 | -1.051 | 0.12061 | 0.03 | -8.715
-19.5 | -1.073 | 0.11125 | 0.03 | -9.644
-19 | -1.094 | 0.10167 | 0.03 | -10.763
-18.5 | -1.116 | 0.09144 | 0.03 | -12.202
-18 | -1.139 | 0.07946 | 0.031 | -14.341
-17.5 | -1.166 | 0.06622 | 0.032 | -17.607
-17 | -1.2 | 0.05063 | 0.033 | -23.708
-16.5 | -1.251 | 0.03285 | 0.034 | -38.067
-16 | -1.284 | 0.02413 | 0.035 | -53.199
-15.5 | -1.299 | 0.02014 | 0.035 | -64.515
-15 | -1.302 | 0.01809 | 0.035 | -72.018
-14.5 | -1.299 | 0.01653 | 0.034 | -78.585
-14 | -1.289 | 0.01544 | 0.034 | -83.513
-13.5 | -1.275 | 0.01457 | 0.033 | -87.458
-13 | -1.255 | 0.01383 | 0.032 | -90.756
-12.5 | -1.231 | 0.0132 | 0.032 | -93.287
-12 | -1.203 | 0.01261 | 0.031 | -95.448
-11.5 | -1.171 | 0.01209 | 0.03 | -96.854
-11 | -1.135 | 0.01165 | 0.03 | -97.407
-10.5 | -1.096 | 0.01123 | 0.029 | -97.545
-10 | -1.054 | 0.00916 | 0.028 | -115.007
-9.5 | -1.009 | 0.00958 | 0.027 | -105.38
-9 | -0.962 | 0.00931 | 0.026 | -103.296
-8.5 | -0.912 | 0.00911 | 0.026 | -100.039
-8 | -0.86 | 0.00954 | 0.025 | -90.137
-7.5 | -0.806 | 0.009 | 0.024 | -89.57
-7 | -0.75 | 0.00874 | 0.023 | -85.798
-6.5 | -0.693 | 0.00858 | 0.022 | -80.787
-6 | -0.635 | 0.0084 | 0.021 | -75.572
-5.5 | -0.575 | 0.00894 | 0.02 | -64.363
-5 | -0.515 | 0.00878 | 0.019 | -58.667
-4.5 | -0.454 | 0.00863 | 0.018 | -52.553
-4 | -0.392 | 0.0085 | 0.017 | -46.127
-3.5 | -0.33 | 0.00839 | 0.016 | -39.264
-3 | -0.267 | 0.00791 | 0.015 | -33.737
-2.5 | -0.204 | 0.00849 | 0.014 | -23.982
-2 | -0.14 | 0.00839 | 0.013 | -16.705
-1.5 | -0.077 | 0.00832 | 0.012 | -9.2
-1 | -0.013 | 0.00827 | 0.011 | -1.539
-0.5 | 0.051 | 0.0082 | 0.01 | 6.235
0 | 0.115 | 0.00775 | 0.009 | 14.822
0.5 | 0.179 | 0.00774 | 0.008 | 23.066
1 | 0.242 | 0.00773 | 0.007 | 31.318
1.5 | 0.306 | 0.00738 | 0.006 | 41.397
2 | 0.369 | 0.00734 | 0.005 | 50.22
2.5 | 0.432 | 0.00734 | 0.004 | 58.836
3 | 0.495 | 0.00749 | 0.002 | 66.08
3.5 | 0.558 | 0.00742 | 0.001 | 75.181
4 | 0.62 | 0.00692 | 0 | 89.607
4.5 | 0.683 | 0.00744 | -0.001 | 91.794
5 | 0.744 | 0.00746 | -0.002 | 99.822
5.5 | 0.806 | 0.00757 | -0.003 | 106.463
6 | 0.867 | 0.00773 | -0.004 | 112.146
6.5 | 0.928 | 0.00796 | -0.006 | 116.546
7 | 0.987 | 0.00822 | -0.007 | 120.176
7.5 | 1.047 | 0.00852 | -0.008 | 122.785
8 | 1.105 | 0.00887 | -0.009 | 124.573
8.5 | 1.163 | 0.0093 | -0.01 | 124.965
9 | 1.219 | 0.00979 | -0.011 | 124.506
9.5 | 1.275 | 0.01038 | -0.012 | 122.793
10 | 1.329 | 0.01107 | -0.014 | 120.084
10.5 | 1.382 | 0.0119 | -0.015 | 116.136
11 | 1.433 | 0.01308 | -0.016 | 109.61
11.5 | 1.48 | 0.01425 | -0.017 | 103.85
12 | 1.521 | 0.0156 | -0.018 | 97.484
12.5 | 1.559 | 0.01712 | -0.019 | 91.059
13 | 1.593 | 0.01869 | -0.02 | 85.243
13.5 | 1.625 | 0.02025 | -0.021 | 80.253
14 | 1.653 | 0.02184 | -0.022 | 75.694
14.5 | 1.677 | 0.02359 | -0.023 | 71.088
15 | 1.697 | 0.0254 | -0.024 | 66.805
15.5 | 1.713 | 0.02734 | -0.025 | 62.644
16 | 1.724 | 0.02937 | -0.026 | 58.7
16.5 | 1.731 | 0.0316 | -0.028 | 54.781
17 | 1.733 | 0.03384 | -0.029 | 51.228
17.5 | 1.731 | 0.03627 | -0.03 | 47.739
18 | 1.725 | 0.03883 | -0.031 | 44.418
18.5 | 1.714 | 0.04152 | -0.032 | 41.272
19 | 1.699 | 0.04456 | -0.033 | 38.123
19.5 | 1.68 | 0.04763 | -0.033 | 35.265
20 | 1.657 | 0.05086 | -0.034 | 32.586

## 148. Re 20M Mach 0.10 (2)
BIGFOIL.COM POLAR EXPORT
TsAGI B 19.5% thick
TsAGI B 19.5% thick |  |  |  | Cl Max: | 1.3631 | at alpha= | 17.5 | deg
XFOIL ncrit=9 |  |  |  | L/D Max: | 167.027 | at alpha= | 8 | deg
Re: | 20000000 |  |  | Cd Min: | 0.06376 | at alpha= | 20 | deg
Mach: | 0.1 |  |  | Cl=0 at alpha= | -3.369 | deg
|  |  |  | @ Cl=0.1, Cd= | 0.0059634
|  |  |  | @ Cl=0.4, Cd= | 0.0055202
|  |  |  | @ Cl=0.6, Cd= | 0.0051784
alpha (deg) | Cl | Cd | Cm | Cl/Cd
-20 | -1.5779 | 0.0219 | -0.0854 | -72.0502
-19.5 | -1.5588 | 0.02008 | -0.0819 | -77.6295
-19 | -1.5259 | 0.01897 | -0.0799 | -80.4375
-18 | -1.4608 | 0.01697 | -0.0748 | -86.0813
-17.5 | -1.4298 | 0.01596 | -0.0717 | -89.5865
-17 | -1.3918 | 0.01523 | -0.0694 | -91.3854
-16.5 | -1.3576 | 0.01433 | -0.0665 | -94.7383
-16 | -1.3184 | 0.01369 | -0.0641 | -96.3039
-15.5 | -1.2763 | 0.01312 | -0.0621 | -97.279
-15 | -1.2347 | 0.0125 | -0.0599 | -98.776
-14.5 | -1.1918 | 0.01197 | -0.0579 | -99.5656
-14 | -1.1461 | 0.01149 | -0.0562 | -99.7476
-13.5 | -1.0996 | 0.01105 | -0.0547 | -99.5113
-13 | -1.053 | 0.01058 | -0.0532 | -99.5274
-12.5 | -1.0039 | 0.01017 | -0.052 | -98.7119
-12 | -0.9526 | 0.00984 | -0.0512 | -96.8089
-11.5 | -0.9009 | 0.00944 | -0.0506 | -95.4343
-11 | -0.847 | 0.00914 | -0.0503 | -92.6696
-10.5 | -0.79 | 0.00886 | -0.0506 | -89.1648
-10 | -0.7267 | 0.00853 | -0.0524 | -85.1934
-9.5 | -0.6432 | 0.00828 | -0.0585 | -77.6812
-9 | -0.5805 | 0.00797 | -0.0601 | -72.8356
-8.5 | -0.521 | 0.00772 | -0.061 | -67.487
-8 | -0.4627 | 0.00753 | -0.0616 | -61.4475
-7.5 | -0.4071 | 0.00731 | -0.0616 | -55.6908
-7 | -0.3544 | 0.00711 | -0.061 | -49.8453
-6.5 | -0.302 | 0.00698 | -0.0602 | -43.2665
-6 | -0.2534 | 0.00678 | -0.0586 | -37.3746
-5.5 | -0.2035 | 0.00666 | -0.0573 | -30.5556
-5 | -0.155 | 0.00649 | -0.0557 | -23.8829
-4.5 | -0.1065 | 0.0064 | -0.0541 | -16.6406
-4 | -0.058 | 0.00629 | -0.0524 | -9.221
-3.5 | -0.012 | 0.00619 | -0.0502 | -1.9386
-3 | 0.0338 | 0.00606 | -0.048 | 5.5776
-2.5 | 0.078 | 0.00601 | -0.0454 | 12.9784
-2 | 0.1252 | 0.00591 | -0.0435 | 21.1844
-1.5 | 0.1709 | 0.00586 | -0.0412 | 29.1638
-1 | 0.2172 | 0.00578 | -0.0391 | 37.5779
-0.5 | 0.2602 | 0.00572 | -0.0363 | 45.4895
0 | 0.3061 | 0.00566 | -0.0341 | 54.0813
0.5 | 0.3477 | 0.00562 | -0.031 | 61.8683
1 | 0.3858 | 0.00553 | -0.0272 | 69.7649
1.5 | 0.4292 | 0.0055 | -0.0245 | 78.0364
2 | 0.4698 | 0.00545 | -0.0213 | 86.2018
2.5 | 0.5121 | 0.00541 | -0.0184 | 94.658
3 | 0.551 | 0.0054 | -0.0148 | 102.037
3.5 | 0.5833 | 0.00522 | -0.0098 | 111.7433
4 | 0.6154 | 0.00514 | -0.0048 | 119.7276
4.5 | 0.6555 | 0.00512 | -0.0016 | 128.0273
5 | 0.6821 | 0.00503 | 0.0046 | 135.6064
5.5 | 0.7044 | 0.00484 | 0.0118 | 145.5372
6 | 0.7422 | 0.00485 | 0.0154 | 153.0309
6.5 | 0.7869 | 0.00494 | 0.0175 | 159.2915
7 | 0.8328 | 0.00516 | 0.0191 | 161.3953
7.5 | 0.8818 | 0.00528 | 0.0201 | 167.0076
8 | 0.927 | 0.00555 | 0.0217 | 167.027
8.5 | 0.9707 | 0.00582 | 0.0236 | 166.7869
9 | 1.0115 | 0.00621 | 0.0258 | 162.8824
9.5 | 1.0485 | 0.00666 | 0.0287 | 157.4324
10 | 1.0843 | 0.00719 | 0.0316 | 150.8067
10.5 | 1.1226 | 0.00766 | 0.0339 | 146.5535
11 | 1.1306 | 0.00912 | 0.0408 | 123.9693
11.5 | 1.1736 | 0.00964 | 0.0418 | 121.7427
12 | 1.1335 | 0.01355 | 0.0535 | 83.6531
12.5 | 1.1882 | 0.0139 | 0.0521 | 85.482
13 | 1.2259 | 0.01515 | 0.0525 | 80.9175
14 | 1.2751 | 0.01939 | 0.0547 | 65.7607
14.5 | 1.2781 | 0.02306 | 0.0569 | 55.425
15 | 1.298 | 0.0257 | 0.0578 | 50.5058
15.5 | 1.3151 | 0.02858 | 0.0586 | 46.0147
16 | 1.3293 | 0.03176 | 0.0594 | 41.8545
16.5 | 1.333 | 0.03566 | 0.0608 | 37.3808
17 | 1.3247 | 0.04062 | 0.0625 | 32.612
17.5 | 1.3631 | 0.04173 | 0.0623 | 32.6647
18 | 1.3539 | 0.04671 | 0.064 | 28.9852
18.5 | 1.3517 | 0.05107 | 0.0653 | 26.4676
19 | 1.2726 | 0.05735 | 0.0784 | 22.1901
19.5 | 1.2994 | 0.05995 | 0.0773 | 21.6747
20 | 1.3137 | 0.06376 | 0.0761 | 20.6038

## 149. Re 20M Mach 0.25 (1)
BIGFOIL.COM POLAR EXPORT
TsAGI B 19.5% thick
TsAGI B 19.5% thick |  |  |  | Cl Max: | 1.687 | at alpha= | 15.5 | deg
JavaFoil+Calcfoil stall+Eppler ext transition |  |  |  | L/D Max: | 121.036 | at alpha= | 8 | deg
Re: | 20000000 |  |  | Cd Min: | 0.00719 | at alpha= | 2 | deg
Mach: | 0.25 |  |  | Cl=0 at alpha= | -0.90151 | deg
|  |  |  | @ Cl=0.1, Cd= | 0.0079728
|  |  |  | @ Cl=0.4, Cd= | 0.0071998
|  |  |  | @ Cl=0.6, Cd= | 0.00754
alpha (deg) | Cl | Cd | Cm | Cl/Cd
-18 | -0.831 | 0.12229 | 0.027 | -6.795
-17.5 | -0.875 | 0.11235 | 0.027 | -7.785
-17 | -0.916 | 0.10192 | 0.027 | -8.988
-16.5 | -0.956 | 0.09058 | 0.028 | -10.551
-16 | -0.991 | 0.07953 | 0.029 | -12.456
-15.5 | -1.026 | 0.06671 | 0.029 | -15.376
-15 | -1.075 | 0.0476 | 0.031 | -22.584
-14.5 | -1.153 | 0.02566 | 0.034 | -44.919
-14 | -1.188 | 0.01976 | 0.034 | -60.087
-13.5 | -1.201 | 0.01727 | 0.034 | -69.515
-13 | -1.202 | 0.01575 | 0.033 | -76.308
-12.5 | -1.194 | 0.01471 | 0.032 | -81.172
-12 | -1.179 | 0.01383 | 0.032 | -85.221
-11.5 | -1.156 | 0.01312 | 0.031 | -88.175
-11 | -1.129 | 0.01249 | 0.03 | -90.414
-10.5 | -1.096 | 0.01197 | 0.03 | -91.601
-10 | -1.06 | 0.01149 | 0.029 | -92.214
-9.5 | -1.019 | 0.01109 | 0.028 | -91.895
-9 | -0.974 | 0.00901 | 0.027 | -108.163
-8.5 | -0.926 | 0.00911 | 0.026 | -101.588
-8 | -0.875 | 0.00883 | 0.025 | -99.062
-7.5 | -0.822 | 0.00856 | 0.024 | -95.997
-7 | -0.766 | 0.00905 | 0.024 | -84.658
-6.5 | -0.709 | 0.00882 | 0.023 | -80.378
-6 | -0.65 | 0.00862 | 0.022 | -75.398
-5.5 | -0.589 | 0.00847 | 0.021 | -69.572
-5 | -0.528 | 0.00904 | 0.02 | -58.369
-4.5 | -0.465 | 0.00888 | 0.019 | -52.435
-4 | -0.402 | 0.00869 | 0.018 | -46.26
-3.5 | -0.338 | 0.0082 | 0.017 | -41.267
-3 | -0.274 | 0.00808 | 0.016 | -33.886
-2.5 | -0.209 | 0.00797 | 0.015 | -26.252
-2 | -0.144 | 0.0079 | 0.014 | -18.237
-1.5 | -0.079 | 0.00786 | 0.013 | -10.009
-1 | -0.013 | 0.00807 | 0.011 | -1.619
-0.5 | 0.053 | 0.00798 | 0.01 | 6.578
0 | 0.118 | 0.00797 | 0.009 | 14.802
0.5 | 0.183 | 0.00789 | 0.008 | 23.234
1 | 0.249 | 0.00755 | 0.007 | 32.936
1.5 | 0.314 | 0.0075 | 0.006 | 41.804
2 | 0.379 | 0.00719 | 0.005 | 52.699
2.5 | 0.443 | 0.00722 | 0.004 | 61.4
3 | 0.508 | 0.00721 | 0.003 | 70.419
3.5 | 0.572 | 0.00761 | 0.001 | 75.233
4 | 0.636 | 0.00745 | 0 | 85.41
4.5 | 0.7 | 0.00762 | -0.001 | 91.839
5 | 0.763 | 0.00768 | -0.002 | 99.375
5.5 | 0.826 | 0.00781 | -0.003 | 105.723
6 | 0.888 | 0.00801 | -0.005 | 110.855
6.5 | 0.95 | 0.00828 | -0.006 | 114.77
7 | 1.011 | 0.00857 | -0.007 | 117.998
7.5 | 1.071 | 0.00892 | -0.008 | 120.066
8 | 1.13 | 0.00934 | -0.009 | 121.036
8.5 | 1.188 | 0.00985 | -0.01 | 120.684
9 | 1.245 | 0.01045 | -0.012 | 119.174
9.5 | 1.301 | 0.01114 | -0.013 | 116.818
10 | 1.356 | 0.01198 | -0.014 | 113.204
10.5 | 1.409 | 0.01297 | -0.015 | 108.703
11 | 1.46 | 0.01417 | -0.016 | 103.035
11.5 | 1.506 | 0.01558 | -0.017 | 96.658
12 | 1.545 | 0.01724 | -0.018 | 89.641
12.5 | 1.58 | 0.0192 | -0.019 | 82.294
13 | 1.611 | 0.02096 | -0.021 | 76.865
13.5 | 1.637 | 0.02286 | -0.022 | 71.627
14 | 1.659 | 0.02479 | -0.023 | 66.912
14.5 | 1.674 | 0.02685 | -0.024 | 62.364
15 | 1.684 | 0.02899 | -0.025 | 58.085
15.5 | 1.687 | 0.03139 | -0.026 | 53.744
16 | 1.683 | 0.03394 | -0.027 | 49.587
16.5 | 1.672 | 0.0366 | -0.028 | 45.684
17 | 1.654 | 0.03949 | -0.029 | 41.885
17.5 | 1.629 | 0.0426 | -0.03 | 38.228
18 | 1.596 | 0.04578 | -0.031 | 34.865
18.5 | 1.556 | 0.04955 | -0.032 | 31.397
19 | 1.509 | 0.05326 | -0.033 | 28.329
19.5 | 1.455 | 0.05753 | -0.034 | 25.285
20 | 1.395 | 0.06203 | -0.035 | 22.486

## 150. Re 20M Mach 0.25 (2)
BIGFOIL.COM POLAR EXPORT
TsAGI B 19.5% thick
TsAGI B 19.5% thick |  |  |  | Cl Max: | 1.3189 | at alpha= | 17.5 | deg
XFOIL ncrit=9 |  |  |  | L/D Max: | 165.588 | at alpha= | 7.5 | deg
Re: | 20000000 |  |  | Cd Min: | 0.07426 | at alpha= | 19.5 | deg
Mach: | 0.25 |  |  | Cl=0 at alpha= | -3.4886 | deg
|  |  |  | @ Cl=0.1, Cd= | 0.0060782
|  |  |  | @ Cl=0.4, Cd= | 0.005633
|  |  |  | @ Cl=0.6, Cd= | 0.0053186
alpha (deg) | Cl | Cd | Cm | Cl/Cd
-20 | -1.5554 | 0.02992 | -0.1128 | -51.9853
-19.5 | -1.5269 | 0.0267 | -0.1127 | -57.1873
-19 | -1.5297 | 0.02459 | -0.1052 | -62.2082
-18.5 | -1.5057 | 0.02255 | -0.1018 | -66.7716
-18 | -1.4889 | 0.02032 | -0.0974 | -73.2726
-17.5 | -1.4552 | 0.01899 | -0.0939 | -76.6298
-17 | -1.4214 | 0.01774 | -0.0902 | -80.124
-16.5 | -1.3851 | 0.01663 | -0.0866 | -83.2892
-16 | -1.3497 | 0.01555 | -0.0827 | -86.7974
-15.5 | -1.3076 | 0.01476 | -0.0795 | -88.5908
-15 | -1.2679 | 0.01383 | -0.0759 | -91.6775
-14.5 | -1.2238 | 0.01315 | -0.0729 | -93.0646
-14 | -1.1759 | 0.01256 | -0.0703 | -93.6226
-13.5 | -1.1299 | 0.01195 | -0.0675 | -94.5523
-13 | -1.0816 | 0.01136 | -0.0651 | -95.2113
-12.5 | -1.0305 | 0.01087 | -0.0631 | -94.8022
-12 | -0.9806 | 0.01037 | -0.0609 | -94.5612
-11.5 | -0.9255 | 0.00998 | -0.0597 | -92.7355
-11 | -0.8691 | 0.00958 | -0.0588 | -90.7203
-10.5 | -0.8126 | 0.00922 | -0.058 | -88.1345
-10 | -0.7505 | 0.00888 | -0.0583 | -84.5158
-9.5 | -0.6785 | 0.00858 | -0.0608 | -79.0793
-9 | -0.6001 | 0.00821 | -0.0648 | -73.0938
-8.5 | -0.5344 | 0.00798 | -0.0661 | -66.9674
-8 | -0.4751 | 0.00771 | -0.0661 | -61.6213
-7.5 | -0.4153 | 0.00748 | -0.0663 | -55.5214
-7 | -0.3588 | 0.00728 | -0.0657 | -49.2857
-6.5 | -0.3034 | 0.00711 | -0.0649 | -42.6723
-6 | -0.2507 | 0.00691 | -0.0636 | -36.2808
-5.5 | -0.1983 | 0.00679 | -0.0622 | -29.2047
-5 | -0.1503 | 0.00659 | -0.0599 | -22.8073
-4.5 | -0.0998 | 0.0065 | -0.0581 | -15.3538
-4 | -0.0499 | 0.00639 | -0.0563 | -7.8091
-3.5 | -0.0011 | 0.00627 | -0.0542 | -0.17544
-3 | 0.0473 | 0.00616 | -0.052 | 7.6786
-2.5 | 0.0946 | 0.00609 | -0.0496 | 15.5337
-2 | 0.1403 | 0.00599 | -0.0469 | 23.4224
-1.5 | 0.1858 | 0.00594 | -0.0441 | 31.2795
-1 | 0.2338 | 0.00585 | -0.0419 | 39.9658
-0.5 | 0.2777 | 0.0058 | -0.0389 | 47.8793
0 | 0.3256 | 0.00573 | -0.0367 | 56.8237
0.5 | 0.3691 | 0.0057 | -0.0336 | 64.7544
1 | 0.4106 | 0.00561 | -0.03 | 73.1907
1.5 | 0.4495 | 0.0056 | -0.0259 | 80.2679
2 | 0.491 | 0.00553 | -0.0224 | 88.7884
2.5 | 0.5323 | 0.00551 | -0.0188 | 96.6062
3 | 0.5717 | 0.00548 | -0.0149 | 104.3248
3.5 | 0.6015 | 0.00531 | -0.0089 | 113.2768
4 | 0.6319 | 0.00523 | -0.0031 | 120.8222
4.5 | 0.6717 | 0.00522 | 0.0008 | 128.6782
5 | 0.6825 | 0.00504 | 0.0109 | 135.4167
5.5 | 0.715 | 0.00488 | 0.0162 | 146.5164
6 | 0.7564 | 0.00497 | 0.0196 | 152.1932
6.5 | 0.8034 | 0.00504 | 0.0217 | 159.4048
7 | 0.8492 | 0.00527 | 0.0239 | 161.1385
7.5 | 0.9008 | 0.00544 | 0.0248 | 165.5882
8 | 0.9463 | 0.00573 | 0.0269 | 165.1483
8.5 | 0.9933 | 0.00602 | 0.0287 | 165
9 | 1.0348 | 0.00643 | 0.0313 | 160.9331
9.5 | 1.0752 | 0.00689 | 0.034 | 156.0522
10 | 1.1053 | 0.00765 | 0.0383 | 144.4837
10.5 | 1.1511 | 0.00803 | 0.0398 | 143.3499
11 | 1.1573 | 0.00981 | 0.0468 | 117.9715
11.5 | 1.2011 | 0.01046 | 0.0481 | 114.8279
12 | 1.1337 | 0.01634 | 0.061 | 69.3819
12.5 | 1.2018 | 0.0162 | 0.0589 | 74.1852
13 | 1.2381 | 0.01785 | 0.0593 | 69.3613
13.5 | 1.2436 | 0.02141 | 0.0618 | 58.085
14 | 1.2776 | 0.02335 | 0.062 | 54.7152
14.5 | 1.2636 | 0.02854 | 0.0648 | 44.2747
15 | 1.2779 | 0.03194 | 0.0657 | 40.0094
15.5 | 1.2862 | 0.03587 | 0.0667 | 35.8573
16 | 1.2989 | 0.03949 | 0.0675 | 32.8919
17 | 1.2785 | 0.05047 | 0.07 | 25.3319
17.5 | 1.3189 | 0.0518 | 0.0698 | 25.4614
18 | 1.3049 | 0.05772 | 0.0708 | 22.6074
18.5 | 1.2991 | 0.06296 | 0.0715 | 20.6337
19 | 1.2603 | 0.07143 | 0.0723 | 17.6438
19.5 | 1.2792 | 0.07426 | 0.0728 | 17.226

## 151. Re 20M Mach 0.50 (1)
BIGFOIL.COM POLAR EXPORT
TsAGI B 19.5% thick
TsAGI B 19.5% thick |  |  |  | Cl Max: | 1.598 | at alpha= | 12 | deg
JavaFoil+Calcfoil stall+Eppler ext transition |  |  |  | L/D Max: | 104.668 | at alpha= | 6.5 | deg
Re: | 20000000 |  |  | Cd Min: | 0.00715 | at alpha= | 0.5 | deg
Mach: | 0.5 |  |  | Cl=0 at alpha= | -0.89865 | deg
|  |  |  | @ Cl=0.1, Cd= | 0.0074301
|  |  |  | @ Cl=0.4, Cd= | 0.0078883
|  |  |  | @ Cl=0.6, Cd= | 0.0082989
alpha (deg) | Cl | Cd | Cm | Cl/Cd
-20 | -1.094 | 0.19273 | 0.03 | -5.678
-19.5 | -1.064 | 0.20395 | 0.029 | -5.215
-19 | -1.036 | 0.19219 | 0.029 | -5.389
-18.5 | -1.01 | 0.16639 | 0.029 | -6.07
-18 | -0.978 | 0.18116 | 0.027 | -5.4
-17.5 | -0.952 | 0.15792 | 0.027 | -6.03
-17 | -0.926 | 0.14142 | 0.027 | -6.55
-16.5 | -0.894 | 0.15164 | 0.026 | -5.896
-16 | -0.869 | 0.12897 | 0.026 | -6.734
-15.5 | -0.836 | 0.14005 | 0.024 | -5.97
-15 | -0.811 | 0.11966 | 0.025 | -6.776
-14.5 | -0.779 | 0.12772 | 0.023 | -6.097
-14 | -0.755 | 0.1037 | 0.024 | -7.277
-13.5 | -0.722 | 0.10734 | 0.022 | -6.73
-13 | -0.699 | 0.09021 | 0.023 | -7.751
-12.5 | -0.667 | 0.09089 | 0.022 | -7.341
-12 | -0.652 | 0.06962 | 0.025 | -9.367
-11.5 | -0.624 | 0.06529 | 0.024 | -9.561
-11 | -0.602 | 0.05626 | 0.025 | -10.707
-10.5 | -0.564 | 0.06076 | 0.023 | -9.283
-10 | -0.539 | 0.05518 | 0.023 | -9.762
-9.5 | -0.524 | 0.04247 | 0.025 | -12.343
-9 | -0.827 | 0.01548 | 0.03 | -53.42
-8.5 | -0.888 | 0.01326 | 0.029 | -66.955
-8 | -0.885 | 0.01218 | 0.028 | -72.671
-7.5 | -0.858 | 0.01111 | 0.027 | -77.218
-7 | -0.816 | 0.01054 | 0.026 | -77.468
-6.5 | -0.765 | 0.00833 | 0.025 | -91.837
-6 | -0.708 | 0.0087 | 0.024 | -81.406
-5.5 | -0.647 | 0.00844 | 0.023 | -76.649
-5 | -0.582 | 0.00817 | 0.022 | -71.199
-4.5 | -0.515 | 0.00799 | 0.021 | -64.449
-4 | -0.446 | 0.00817 | 0.02 | -54.594
-3.5 | -0.376 | 0.00801 | 0.019 | -46.913
-3 | -0.305 | 0.00785 | 0.017 | -38.832
-2.5 | -0.233 | 0.00774 | 0.016 | -30.093
-2 | -0.161 | 0.00735 | 0.015 | -21.834
-1.5 | -0.088 | 0.00727 | 0.014 | -12.069
-1 | -0.015 | 0.00778 | 0.013 | -1.873
-0.5 | 0.059 | 0.00747 | 0.012 | 7.844
0 | 0.131 | 0.0074 | 0.01 | 17.751
0.5 | 0.204 | 0.00715 | 0.009 | 28.562
1 | 0.277 | 0.0078 | 0.008 | 35.452
1.5 | 0.349 | 0.00786 | 0.007 | 44.385
2 | 0.421 | 0.0079 | 0.005 | 53.282
2.5 | 0.492 | 0.008 | 0.004 | 61.517
3 | 0.563 | 0.00808 | 0.003 | 69.735
3.5 | 0.634 | 0.0085 | 0.002 | 74.618
4 | 0.704 | 0.00823 | 0 | 85.489
4.5 | 0.773 | 0.00834 | -0.001 | 92.702
5 | 0.841 | 0.00861 | -0.002 | 97.761
5.5 | 0.909 | 0.00896 | -0.004 | 101.397
6 | 0.975 | 0.0094 | -0.005 | 103.73
6.5 | 1.04 | 0.00994 | -0.006 | 104.668
7 | 1.104 | 0.01057 | -0.008 | 104.495
7.5 | 1.167 | 0.01132 | -0.009 | 103.073
8 | 1.229 | 0.01218 | -0.01 | 100.909
8.5 | 1.289 | 0.01319 | -0.011 | 97.705
9 | 1.347 | 0.01439 | -0.013 | 93.644
9.5 | 1.404 | 0.01582 | -0.014 | 88.714
10 | 1.458 | 0.01768 | -0.015 | 82.448
10.5 | 1.51 | 0.01976 | -0.016 | 76.393
11 | 1.556 | 0.02242 | -0.018 | 69.383
11.5 | 1.587 | 0.02575 | -0.019 | 61.622
12 | 1.598 | 0.02973 | -0.02 | 53.74
12.5 | 1.584 | 0.03383 | -0.021 | 46.817
13 | 1.527 | 0.03857 | -0.022 | 39.589
13.5 | 1.349 | 0.0452 | -0.023 | 29.841
14 | 0.959 | 0.05195 | -0.024 | 18.464
14.5 | 0.989 | 0.05414 | -0.025 | 18.263
15 | 1.017 | 0.05767 | -0.026 | 17.639
15.5 | 1.043 | 0.0647 | -0.027 | 16.116
16 | 1.062 | 0.07849 | -0.028 | 13.534
16.5 | 1.08 | 0.09328 | -0.029 | 11.582
17 | 1.094 | 0.11413 | -0.029 | 9.582

## 152. Re 20M Mach 0.50 (2)
BIGFOIL.COM POLAR EXPORT
TsAGI B 19.5% thick
TsAGI B 19.5% thick |  |  |  | Cl Max: | 1.3012 | at alpha= | 11.5 | deg
XFOIL ncrit=9 |  |  |  | L/D Max: | 145.75 | at alpha= | 6.5 | deg
Re: | 20000000 |  |  | Cd Min: | 0.07907 | at alpha= | 16.5 | deg
Mach: | 0.5 |  |  | Cl=0 at alpha= | -3.9121 | deg
|  |  |  | @ Cl=0.1, Cd= | 0.0065629
|  |  |  | @ Cl=0.4, Cd= | 0.0061518
|  |  |  | @ Cl=0.6, Cd= | 0.0059805
alpha (deg) | Cl | Cd | Cm | Cl/Cd
-12 | -1.033 | 0.01642 | -0.1222 | -62.9111
-11.5 | -1.0298 | 0.0133 | -0.1109 | -77.4286
-11 | -0.9789 | 0.01188 | -0.1033 | -82.399
-10.5 | -0.9133 | 0.01112 | -0.098 | -82.1313
-10 | -0.8438 | 0.01054 | -0.0938 | -80.0569
-9.5 | -0.7719 | 0.01002 | -0.0905 | -77.0359
-9 | -0.6969 | 0.00955 | -0.0884 | -72.9738
-8.5 | -0.6101 | 0.00912 | -0.0889 | -66.8969
-8 | -0.5217 | 0.00872 | -0.0903 | -59.828
-7.5 | -0.4505 | 0.00835 | -0.0888 | -53.9521
-7 | -0.3784 | 0.00808 | -0.0878 | -46.8317
-6.5 | -0.312 | 0.00782 | -0.0859 | -39.8977
-6 | -0.2478 | 0.00755 | -0.0839 | -32.8212
-5.5 | -0.1843 | 0.00735 | -0.0819 | -25.0748
-5 | -0.1243 | 0.00713 | -0.0795 | -17.4334
-4.5 | -0.066 | 0.00696 | -0.0768 | -9.4828
-4 | -0.0099 | 0.00682 | -0.0738 | -1.4516
-3.5 | 0.0464 | 0.00666 | -0.0709 | 6.967
-3 | 0.1016 | 0.00656 | -0.0679 | 15.4878
-2.5 | 0.157 | 0.00646 | -0.065 | 24.3034
-2 | 0.206 | 0.00637 | -0.0609 | 32.3391
-1.5 | 0.2588 | 0.00628 | -0.0577 | 41.2102
-1 | 0.3102 | 0.00624 | -0.0541 | 49.7115
-0.5 | 0.3627 | 0.00616 | -0.0508 | 58.8799
0 | 0.4083 | 0.00615 | -0.0461 | 66.3902
0.5 | 0.4534 | 0.00606 | -0.0413 | 74.8185
1 | 0.4995 | 0.00607 | -0.0368 | 82.29
1.5 | 0.5472 | 0.00603 | -0.0325 | 90.7463
2 | 0.5851 | 0.006 | -0.0262 | 97.5167
2.5 | 0.6157 | 0.00596 | -0.0183 | 103.3054
3 | 0.6473 | 0.00595 | -0.0105 | 108.7899
3.5 | 0.6446 | 0.00579 | 0.0043 | 111.3299
4 | 0.6718 | 0.0056 | 0.0128 | 119.9643
4.5 | 0.6918 | 0.00552 | 0.0227 | 125.3261
5 | 0.7171 | 0.00529 | 0.0316 | 135.5577
5.5 | 0.7631 | 0.00542 | 0.0361 | 140.7934
6 | 0.8121 | 0.00565 | 0.0399 | 143.7345
6.5 | 0.8643 | 0.00593 | 0.043 | 145.7504
7 | 0.9162 | 0.00633 | 0.0461 | 144.7393
7.5 | 0.9681 | 0.00677 | 0.0491 | 142.9985
8 | 1.0201 | 0.00732 | 0.0519 | 139.3579
8.5 | 1.0705 | 0.00796 | 0.0549 | 134.4849
9 | 1.118 | 0.0088 | 0.0581 | 127.0455
9.5 | 1.1546 | 0.01003 | 0.0625 | 115.1147
10 | 1.2105 | 0.01092 | 0.0643 | 110.8516
10.5 | 1.2464 | 0.01267 | 0.0678 | 98.3741
11 | 1.2619 | 0.01529 | 0.0729 | 82.5311
11.5 | 1.3012 | 0.0171 | 0.0757 | 76.0936
12 | 1.0767 | 0.03326 | 0.0902 | 32.3722
12.5 | 1.2811 | 0.02642 | 0.0845 | 48.4898
13 | 1.289 | 0.03061 | 0.0868 | 42.1104
13.5 | 1.2592 | 0.03707 | 0.09 | 33.9682
14 | 1.2683 | 0.0415 | 0.0914 | 30.5614
14.5 | 1.2098 | 0.05037 | 0.0936 | 24.0183
15 | 1.1751 | 0.05816 | 0.0944 | 20.2046
16 | 1.1735 | 0.06959 | 0.0946 | 16.8631
16.5 | 1.1286 | 0.07907 | 0.0935 | 14.2734