## index
index | Re | Mach | Datasource
1 | 50000 | 0 | JavaFoil+Calcfoil stall+Eppler ext transition
2 | 50000 | 0 | XFOIL ncrit=9
3 | 50000 | 0.1 | JavaFoil+Calcfoil stall+Eppler ext transition
4 | 50000 | 0.1 | XFOIL ncrit=9
5 | 50000 | 0.25 | JavaFoil+Calcfoil stall+Eppler ext transition
6 | 50000 | 0.25 | XFOIL ncrit=9
7 | 50000 | 0.5 | JavaFoil+Calcfoil stall+Eppler ext transition
8 | 50000 | 0.5 | XFOIL ncrit=9
9 | 100000 | 0 | JavaFoil+Calcfoil stall+Eppler ext transition
10 | 100000 | 0 | XFOIL ncrit=9
11 | 100000 | 0.1 | JavaFoil+Calcfoil stall+Eppler ext transition
12 | 100000 | 0.1 | XFOIL ncrit=9
13 | 100000 | 0.25 | JavaFoil+Calcfoil stall+Eppler ext transition
14 | 100000 | 0.25 | XFOIL ncrit=9
15 | 100000 | 0.5 | JavaFoil+Calcfoil stall+Eppler ext transition
16 | 100000 | 0.5 | XFOIL ncrit=9
17 | 250000 | 0 | JavaFoil+Calcfoil stall+Eppler ext transition
18 | 250000 | 0 | XFOIL ncrit=9
19 | 250000 | 0.1 | JavaFoil+Calcfoil stall+Eppler ext transition
20 | 250000 | 0.1 | XFOIL ncrit=9
21 | 250000 | 0.25 | JavaFoil+Calcfoil stall+Eppler ext transition
22 | 250000 | 0.25 | XFOIL ncrit=9
23 | 250000 | 0.5 | JavaFoil+Calcfoil stall+Eppler ext transition
24 | 250000 | 0.5 | XFOIL ncrit=9
25 | 500000 | 0 | JavaFoil+Calcfoil stall+Eppler ext transition
26 | 500000 | 0 | XFOIL ncrit=9
27 | 500000 | 0.1 | JavaFoil+Calcfoil stall+Eppler ext transition
28 | 500000 | 0.1 | XFOIL ncrit=9
29 | 500000 | 0.25 | JavaFoil+Calcfoil stall+Eppler ext transition
30 | 500000 | 0.25 | XFOIL ncrit=9
31 | 500000 | 0.5 | JavaFoil+Calcfoil stall+Eppler ext transition
32 | 500000 | 0.5 | XFOIL ncrit=9
33 | 750000 | 0 | JavaFoil+Calcfoil stall+Eppler ext transition
34 | 750000 | 0 | XFOIL ncrit=9
35 | 750000 | 0.1 | JavaFoil+Calcfoil stall+Eppler ext transition
36 | 750000 | 0.1 | XFOIL ncrit=9
37 | 750000 | 0.25 | JavaFoil+Calcfoil stall+Eppler ext transition
38 | 750000 | 0.25 | XFOIL ncrit=9
39 | 750000 | 0.5 | JavaFoil+Calcfoil stall+Eppler ext transition
40 | 750000 | 0.5 | XFOIL ncrit=9
41 | 1000000 | 0 | JavaFoil+Calcfoil stall+Eppler ext transition
42 | 1000000 | 0 | XFOIL ncrit=9
43 | 1000000 | 0.1 | JavaFoil+Calcfoil stall+Eppler ext transition
44 | 1000000 | 0.1 | XFOIL ncrit=9
45 | 1000000 | 0.25 | JavaFoil+Calcfoil stall+Eppler ext transition
46 | 1000000 | 0.25 | XFOIL ncrit=9
47 | 1000000 | 0.5 | JavaFoil+Calcfoil stall+Eppler ext transition
48 | 1000000 | 0.5 | XFOIL ncrit=9
49 | 2000000 | 0 | JavaFoil+Calcfoil stall+Eppler ext transition
50 | 2000000 | 0 | XFOIL ncrit=9
51 | 2000000 | 0.1 | JavaFoil+Calcfoil stall+Eppler ext transition
52 | 2000000 | 0.1 | XFOIL ncrit=9
53 | 2000000 | 0.25 | JavaFoil+Calcfoil stall+Eppler ext transition
54 | 2000000 | 0.25 | XFOIL ncrit=9
55 | 2000000 | 0.5 | JavaFoil+Calcfoil stall+Eppler ext transition
56 | 2000000 | 0.5 | XFOIL ncrit=9
57 | 3000000 | 0 | JavaFoil+Calcfoil stall+Eppler ext transition
58 | 3000000 | 0 | XFOIL ncrit=9
59 | 3000000 | 0.1 | JavaFoil+Calcfoil stall+Eppler ext transition
60 | 3000000 | 0.1 | XFOIL ncrit=9
61 | 3000000 | 0.25 | JavaFoil+Calcfoil stall+Eppler ext transition
62 | 3000000 | 0.25 | XFOIL ncrit=9
63 | 3000000 | 0.5 | JavaFoil+Calcfoil stall+Eppler ext transition
64 | 3000000 | 0.5 | XFOIL ncrit=9
65 | 4000000 | 0 | JavaFoil+Calcfoil stall+Eppler ext transition
66 | 4000000 | 0 | XFOIL ncrit=9
67 | 4000000 | 0.1 | JavaFoil+Calcfoil stall+Eppler ext transition
68 | 4000000 | 0.1 | XFOIL ncrit=9
69 | 4000000 | 0.25 | JavaFoil+Calcfoil stall+Eppler ext transition
70 | 4000000 | 0.25 | XFOIL ncrit=9
71 | 4000000 | 0.5 | JavaFoil+Calcfoil stall+Eppler ext transition
72 | 4000000 | 0.5 | XFOIL ncrit=9
73 | 5000000 | 0 | JavaFoil+Calcfoil stall+Eppler ext transition
74 | 5000000 | 0 | XFOIL ncrit=9
75 | 5000000 | 0.1 | JavaFoil+Calcfoil stall+Eppler ext transition
76 | 5000000 | 0.1 | XFOIL ncrit=9
77 | 5000000 | 0.25 | JavaFoil+Calcfoil stall+Eppler ext transition
78 | 5000000 | 0.25 | XFOIL ncrit=9
79 | 5000000 | 0.5 | JavaFoil+Calcfoil stall+Eppler ext transition
80 | 5000000 | 0.5 | XFOIL ncrit=9
81 | 6000000 | 0 | JavaFoil+Calcfoil stall+Eppler ext transition
82 | 6000000 | 0 | XFOIL ncrit=9
83 | 6000000 | 0.1 | JavaFoil+Calcfoil stall+Eppler ext transition
84 | 6000000 | 0.1 | XFOIL ncrit=9
85 | 6000000 | 0.25 | JavaFoil+Calcfoil stall+Eppler ext transition
86 | 6000000 | 0.25 | XFOIL ncrit=9
87 | 6000000 | 0.5 | JavaFoil+Calcfoil stall+Eppler ext transition
88 | 6000000 | 0.5 | XFOIL ncrit=9
89 | 7000000 | 0 | JavaFoil+Calcfoil stall+Eppler ext transition
90 | 7000000 | 0 | XFOIL ncrit=9
91 | 7000000 | 0.1 | JavaFoil+Calcfoil stall+Eppler ext transition
92 | 7000000 | 0.1 | XFOIL ncrit=9
93 | 7000000 | 0.25 | JavaFoil+Calcfoil stall+Eppler ext transition
94 | 7000000 | 0.25 | XFOIL ncrit=9
95 | 7000000 | 0.5 | JavaFoil+Calcfoil stall+Eppler ext transition
96 | 7000000 | 0.5 | XFOIL ncrit=9
97 | 8000000 | 0 | JavaFoil+Calcfoil stall+Eppler ext transition
98 | 8000000 | 0 | XFOIL ncrit=9
99 | 8000000 | 0.1 | JavaFoil+Calcfoil stall+Eppler ext transition
100 | 8000000 | 0.1 | XFOIL ncrit=9
101 | 8000000 | 0.25 | JavaFoil+Calcfoil stall+Eppler ext transition
102 | 8000000 | 0.25 | XFOIL ncrit=9
103 | 8000000 | 0.5 | JavaFoil+Calcfoil stall+Eppler ext transition
104 | 8000000 | 0.5 | XFOIL ncrit=9
105 | 10000000 | 0 | JavaFoil+Calcfoil stall+Eppler ext transition
106 | 10000000 | 0 | XFOIL ncrit=9
107 | 10000000 | 0.1 | JavaFoil+Calcfoil stall+Eppler ext transition
108 | 10000000 | 0.1 | XFOIL ncrit=9
109 | 10000000 | 0.25 | JavaFoil+Calcfoil stall+Eppler ext transition
110 | 10000000 | 0.25 | XFOIL ncrit=9
111 | 10000000 | 0.5 | JavaFoil+Calcfoil stall+Eppler ext transition
112 | 10000000 | 0.5 | XFOIL ncrit=9
113 | 12000000 | 0 | JavaFoil+Calcfoil stall+Eppler ext transition
114 | 12000000 | 0 | XFOIL ncrit=9
115 | 12000000 | 0.1 | JavaFoil+Calcfoil stall+Eppler ext transition
116 | 12000000 | 0.1 | XFOIL ncrit=9
117 | 12000000 | 0.25 | JavaFoil+Calcfoil stall+Eppler ext transition
118 | 12000000 | 0.25 | XFOIL ncrit=9
119 | 12000000 | 0.5 | JavaFoil+Calcfoil stall+Eppler ext transition
120 | 12000000 | 0.5 | XFOIL ncrit=9
121 | 14000000 | 0 | JavaFoil+Calcfoil stall+Eppler ext transition
122 | 14000000 | 0 | XFOIL ncrit=9
123 | 14000000 | 0.1 | JavaFoil+Calcfoil stall+Eppler ext transition
124 | 14000000 | 0.1 | XFOIL ncrit=9
125 | 14000000 | 0.25 | JavaFoil+Calcfoil stall+Eppler ext transition
126 | 14000000 | 0.25 | XFOIL ncrit=9
127 | 14000000 | 0.5 | JavaFoil+Calcfoil stall+Eppler ext transition
128 | 14000000 | 0.5 | XFOIL ncrit=9
129 | 16000000 | 0 | JavaFoil+Calcfoil stall+Eppler ext transition
130 | 16000000 | 0 | XFOIL ncrit=9
131 | 16000000 | 0.1 | JavaFoil+Calcfoil stall+Eppler ext transition
132 | 16000000 | 0.1 | XFOIL ncrit=9
133 | 16000000 | 0.25 | JavaFoil+Calcfoil stall+Eppler ext transition
134 | 16000000 | 0.25 | XFOIL ncrit=9
135 | 16000000 | 0.5 | JavaFoil+Calcfoil stall+Eppler ext transition
136 | 16000000 | 0.5 | XFOIL ncrit=9
137 | 18000000 | 0 | JavaFoil+Calcfoil stall+Eppler ext transition
138 | 18000000 | 0 | XFOIL ncrit=9
139 | 18000000 | 0.1 | JavaFoil+Calcfoil stall+Eppler ext transition
140 | 18000000 | 0.1 | XFOIL ncrit=9
141 | 18000000 | 0.25 | JavaFoil+Calcfoil stall+Eppler ext transition
142 | 18000000 | 0.25 | XFOIL ncrit=9
143 | 18000000 | 0.5 | JavaFoil+Calcfoil stall+Eppler ext transition
144 | 18000000 | 0.5 | XFOIL ncrit=9
145 | 20000000 | 0 | JavaFoil+Calcfoil stall+Eppler ext transition
146 | 20000000 | 0 | XFOIL ncrit=9
147 | 20000000 | 0.1 | JavaFoil+Calcfoil stall+Eppler ext transition
148 | 20000000 | 0.1 | XFOIL ncrit=9
149 | 20000000 | 0.25 | JavaFoil+Calcfoil stall+Eppler ext transition
150 | 20000000 | 0.25 | XFOIL ncrit=9
151 | 20000000 | 0.5 | JavaFoil+Calcfoil stall+Eppler ext transition
152 | 20000000 | 0.5 | XFOIL ncrit=9

## 1. Re 50k Mach 0.00 (1)
BIGFOIL.COM POLAR EXPORT
goe621
GOE 621 |  |  |  | Cl Max: | 1.926 | at alpha= | 15.5 | deg
JavaFoil+Calcfoil stall+Eppler ext transition |  |  |  | L/D Max: | 43.544 | at alpha= | 5.5 | deg
Re: | 50000 |  |  | Cd Min: | 0.01897 | at alpha= | -3 | deg
Mach: | 0 |  |  | Cl=0 at alpha= | -4.9184 | deg
|  |  |  | @ Cl=0.1, Cd= | 0.027786
|  |  |  | @ Cl=0.4, Cd= | 0.019084
|  |  |  | @ Cl=0.6, Cd= | 0.020586
alpha (deg) | Cl | Cd | Cm | Cl/Cd
-20 | -0.88 | 0.27392 | -0.035 | -3.213
-19.5 | -0.876 | 0.25696 | -0.035 | -3.409
-19 | -0.871 | 0.24169 | -0.036 | -3.603
-18.5 | -0.864 | 0.22528 | -0.036 | -3.833
-18 | -0.854 | 0.22095 | -0.036 | -3.867
-17.5 | -0.844 | 0.21388 | -0.036 | -3.945
-17 | -0.831 | 0.19851 | -0.037 | -4.187
-16.5 | -0.817 | 0.18984 | -0.037 | -4.303
-16 | -0.8 | 0.17598 | -0.037 | -4.549
-15.5 | -0.782 | 0.16104 | -0.038 | -4.858
-15 | -0.762 | 0.15314 | -0.038 | -4.976
-14.5 | -0.74 | 0.14562 | -0.039 | -5.081
-14 | -0.715 | 0.1363 | -0.039 | -5.249
-13.5 | -0.689 | 0.12629 | -0.039 | -5.457
-13 | -0.661 | 0.11898 | -0.04 | -5.556
-12.5 | -0.631 | 0.11216 | -0.04 | -5.626
-12 | -0.599 | 0.10942 | -0.04 | -5.473
-11.5 | -0.565 | 0.1001 | -0.041 | -5.648
-11 | -0.53 | 0.09364 | -0.042 | -5.66
-10.5 | -0.493 | 0.088 | -0.042 | -5.602
-10 | -0.454 | 0.0823 | -0.042 | -5.523
-9.5 | -0.415 | 0.07697 | -0.043 | -5.386
-9 | -0.373 | 0.07283 | -0.043 | -5.125
-8.5 | -0.331 | 0.06886 | -0.044 | -4.803
-8 | -0.287 | 0.0648 | -0.044 | -4.431
-7.5 | -0.243 | 0.06129 | -0.045 | -3.957
-7 | -0.197 | 0.0582 | -0.045 | -3.385
-6.5 | -0.151 | 0.0548 | -0.046 | -2.751
-6 | -0.104 | 0.05213 | -0.046 | -1.99
-5.5 | -0.056 | 0.04956 | -0.048 | -1.134
-5 | -0.008 | 0.047 | -0.051 | -0.171
-4.5 | 0.041 | 0.04473 | -0.054 | 0.911
-4 | 0.098 | 0.02803 | -0.084 | 3.511
-3.5 | 0.17 | 0.01926 | -0.098 | 8.845
-3 | 0.231 | 0.01897 | -0.099 | 12.186
-2.5 | 0.292 | 0.01914 | -0.1 | 15.257
-2 | 0.353 | 0.01903 | -0.1 | 18.558
-1.5 | 0.414 | 0.0191 | -0.101 | 21.692
-1 | 0.475 | 0.01929 | -0.101 | 24.62
-0.5 | 0.535 | 0.01934 | -0.102 | 27.682
0 | 0.578 | 0.02035 | -0.102 | 28.381
0.5 | 0.632 | 0.02093 | -0.102 | 30.19
1 | 0.688 | 0.02138 | -0.102 | 32.196
1.5 | 0.741 | 0.0221 | -0.102 | 33.527
2 | 0.793 | 0.02283 | -0.102 | 34.727
2.5 | 0.853 | 0.02318 | -0.103 | 36.807
3 | 0.939 | 0.02328 | -0.108 | 40.336
3.5 | 0.996 | 0.02397 | -0.108 | 41.547
4 | 1.051 | 0.02478 | -0.109 | 42.433
4.5 | 1.107 | 0.02574 | -0.109 | 43.022
5 | 1.162 | 0.0267 | -0.11 | 43.524
5.5 | 1.217 | 0.02794 | -0.11 | 43.544
6 | 1.27 | 0.0292 | -0.11 | 43.503
6.5 | 1.322 | 0.03056 | -0.111 | 43.255
7 | 1.37 | 0.03212 | -0.111 | 42.655
7.5 | 1.419 | 0.034 | -0.111 | 41.735
8 | 1.467 | 0.0358 | -0.111 | 40.987
8.5 | 1.511 | 0.0376 | -0.111 | 40.187
9 | 1.56 | 0.03969 | -0.111 | 39.294
9.5 | 1.607 | 0.0419 | -0.111 | 38.338
10 | 1.653 | 0.04533 | -0.112 | 36.475
10.5 | 1.693 | 0.04859 | -0.111 | 34.836
11 | 1.728 | 0.05278 | -0.111 | 32.745
11.5 | 1.76 | 0.05731 | -0.11 | 30.716
12 | 1.79 | 0.0618 | -0.109 | 28.964
12.5 | 1.776 | 0.07419 | -0.103 | 23.934
13 | 1.797 | 0.08095 | -0.102 | 22.201
13.5 | 1.798 | 0.09134 | -0.098 | 19.686
14 | 1.802 | 0.10168 | -0.095 | 17.726
14.5 | 1.796 | 0.11376 | -0.09 | 15.791
15 | 1.811 | 0.1209 | -0.09 | 14.977
15.5 | 1.926 | 0.10235 | -0.107 | 18.822
16 | 1.904 | 0.11735 | -0.103 | 16.222
16.5 | 1.892 | 0.12882 | -0.101 | 14.685
17 | 1.884 | 0.13833 | -0.1 | 13.624
17.5 | 1.875 | 0.14786 | -0.099 | 12.678
18 | 1.866 | 0.15406 | -0.1 | 12.111
18.5 | 1.847 | 0.16699 | -0.098 | 11.062
19 | 1.821 | 0.17921 | -0.096 | 10.163
19.5 | 1.795 | 0.19396 | -0.094 | 9.252
20 | 1.762 | 0.20908 | -0.091 | 8.429

## 2. Re 50k Mach 0.00 (2)
BIGFOIL.COM POLAR EXPORT
goe621
GOE 621 |  |  |  | Cl Max: | 0.9606 | at alpha= | 20 | deg
XFOIL ncrit=9 |  |  |  | L/D Max: | 9.3252 | at alpha= | 5 | deg
Re: | 50000 |  |  | Cd Min: | 0.24145 | at alpha= | 20 | deg
Mach: | 0 |  |  | Cl=0 at alpha= | 0.729 | deg
|  |  |  | @ Cl=0.1, Cd= | 0.047405
|  |  |  | @ Cl=0.4, Cd= | 0.054168
|  |  |  | @ Cl=0.6, Cd= | 0.066009
alpha (deg) | Cl | Cd | Cm | Cl/Cd
-9 | -0.3138 | 0.12939 | -0.0192 | -2.4252
-8.5 | -0.3215 | 0.12532 | -0.0154 | -2.5654
-8 | -0.3497 | 0.12428 | -0.0116 | -2.8138
-7.5 | -0.3522 | 0.11954 | -0.0081 | -2.9463
-7 | -0.4027 | 0.1197 | -0.0039 | -3.3642
-6.5 | -0.3839 | 0.11334 | -0.0006 | -3.3872
-6 | -0.4253 | 0.11103 | 0.0041 | -3.8305
-5.5 | -0.4685 | 0.10934 | 0.009 | -4.2848
-5 | -0.4617 | 0.1038 | 0.0132 | -4.448
-4.5 | -0.4728 | 0.09907 | 0.0165 | -4.7724
-4 | -0.4778 | 0.07437 | -0.0227 | -6.4246
-3.5 | -0.4366 | 0.0585 | -0.0334 | -7.4632
-3 | -0.3985 | 0.05184 | -0.0359 | -7.6871
-2.5 | -0.3605 | 0.04759 | -0.0362 | -7.5751
-2 | -0.3218 | 0.0452 | -0.0358 | -7.1195
-1.5 | -0.2835 | 0.04361 | -0.035 | -6.5008
-1 | -0.2458 | 0.04283 | -0.0339 | -5.739
-0.5 | -0.2084 | 0.04286 | -0.0329 | -4.8623
0 | -0.1748 | 0.04346 | -0.0313 | -4.0221
0.5 | -0.1194 | 0.04584 | -0.0335 | -2.6047
1 | 0.1413 | 0.0477 | -0.063 | 2.9623
1.5 | 0.2208 | 0.04968 | -0.0691 | 4.4444
2 | 0.2887 | 0.05143 | -0.0717 | 5.6135
2.5 | 0.3658 | 0.05288 | -0.0745 | 6.9175
3 | 0.4104 | 0.05456 | -0.0736 | 7.522
3.5 | 0.4493 | 0.05666 | -0.0722 | 7.9298
4 | 0.5233 | 0.05753 | -0.0735 | 9.0961
4.5 | 0.5334 | 0.06109 | -0.0703 | 8.7314
5 | 0.5859 | 0.06283 | -0.0698 | 9.3252
5.5 | 0.6032 | 0.06673 | -0.0678 | 9.0394
6 | 0.6166 | 0.0712 | -0.066 | 8.6601
6.5 | 0.6352 | 0.07556 | -0.0647 | 8.4066
7 | 0.6531 | 0.08015 | -0.0636 | 8.1485
7.5 | 0.6674 | 0.08529 | -0.0627 | 7.8251
8 | 0.6793 | 0.09082 | -0.062 | 7.4796
9 | 0.7041 | 0.10245 | -0.0613 | 6.8726
9.5 | 0.7222 | 0.10819 | -0.0612 | 6.6753
10 | 0.7025 | 0.11821 | -0.0629 | 5.9428
11.5 | 0.6621 | 0.14649 | -0.0715 | 4.5198
12 | 0.6812 | 0.15231 | -0.0723 | 4.4725
12.5 | 0.7191 | 0.16015 | -0.0737 | 4.4902
13 | 0.7393 | 0.16567 | -0.0745 | 4.4625
13.5 | 0.7423 | 0.16937 | -0.0754 | 4.3827
14 | 0.7509 | 0.17417 | -0.0768 | 4.3113
14.5 | 0.769 | 0.17982 | -0.0783 | 4.2765
15 | 0.809 | 0.18834 | -0.0794 | 4.2954
15.5 | 0.8073 | 0.19062 | -0.0813 | 4.2351
16 | 0.8199 | 0.19564 | -0.0833 | 4.1909
16.5 | 0.8586 | 0.20474 | -0.0845 | 4.1936
17 | 0.8565 | 0.20636 | -0.0871 | 4.1505
17.5 | 0.8762 | 0.21298 | -0.0892 | 4.114
18 | 0.8959 | 0.21813 | -0.0911 | 4.1072
18.5 | 0.9026 | 0.22214 | -0.0942 | 4.0632
19.5 | 0.935 | 0.23269 | -0.0993 | 4.0182
20 | 0.9606 | 0.24145 | -0.1012 | 3.9785

## 3. Re 50k Mach 0.10 (1)
BIGFOIL.COM POLAR EXPORT
goe621
GOE 621 |  |  |  | Cl Max: | 1.918 | at alpha= | 15.5 | deg
JavaFoil+Calcfoil stall+Eppler ext transition |  |  |  | L/D Max: | 43.567 | at alpha= | 6 | deg
Re: | 50000 |  |  | Cd Min: | 0.01903 | at alpha= | -2 | deg
Mach: | 0.1 |  |  | Cl=0 at alpha= | -4.9184 | deg
|  |  |  | @ Cl=0.1, Cd= | 0.030258
|  |  |  | @ Cl=0.4, Cd= | 0.019126
|  |  |  | @ Cl=0.6, Cd= | 0.0207
alpha (deg) | Cl | Cd | Cm | Cl/Cd
-20 | -0.852 | 0.28736 | -0.035 | -2.965
-19.5 | -0.851 | 0.25661 | -0.036 | -3.316
-19 | -0.848 | 0.24959 | -0.036 | -3.397
-18.5 | -0.843 | 0.2365 | -0.036 | -3.564
-18 | -0.836 | 0.22648 | -0.036 | -3.692
-17.5 | -0.828 | 0.21484 | -0.036 | -3.852
-17 | -0.817 | 0.2024 | -0.037 | -4.037
-16.5 | -0.805 | 0.19186 | -0.037 | -4.194
-16 | -0.79 | 0.18325 | -0.037 | -4.312
-15.5 | -0.774 | 0.1674 | -0.038 | -4.622
-15 | -0.755 | 0.15391 | -0.038 | -4.905
-14.5 | -0.734 | 0.14613 | -0.039 | -5.023
-14 | -0.711 | 0.1366 | -0.039 | -5.204
-13.5 | -0.686 | 0.12936 | -0.039 | -5.301
-13 | -0.659 | 0.12231 | -0.04 | -5.384
-12.5 | -0.629 | 0.11466 | -0.04 | -5.488
-12 | -0.598 | 0.10932 | -0.04 | -5.469
-11.5 | -0.565 | 0.10018 | -0.041 | -5.639
-11 | -0.53 | 0.0938 | -0.042 | -5.651
-10.5 | -0.493 | 0.08768 | -0.042 | -5.627
-10 | -0.455 | 0.08241 | -0.043 | -5.523
-9.5 | -0.415 | 0.07789 | -0.043 | -5.333
-9 | -0.374 | 0.07289 | -0.043 | -5.134
-8.5 | -0.332 | 0.06893 | -0.044 | -4.812
-8 | -0.288 | 0.06536 | -0.044 | -4.408
-7.5 | -0.243 | 0.0613 | -0.045 | -3.971
-7 | -0.198 | 0.05825 | -0.045 | -3.395
-6.5 | -0.151 | 0.0551 | -0.046 | -2.747
-6 | -0.104 | 0.0522 | -0.046 | -1.996
-5.5 | -0.056 | 0.04972 | -0.047 | -1.134
-5 | -0.008 | 0.04721 | -0.051 | -0.171
-4.5 | 0.041 | 0.04475 | -0.053 | 0.914
-4 | 0.097 | 0.03072 | -0.081 | 3.164
-3.5 | 0.171 | 0.01933 | -0.099 | 8.856
-3 | 0.232 | 0.01913 | -0.1 | 12.144
-2.5 | 0.294 | 0.01912 | -0.1 | 15.351
-2 | 0.355 | 0.01903 | -0.101 | 18.647
-1.5 | 0.416 | 0.01916 | -0.101 | 21.73
-1 | 0.477 | 0.01927 | -0.102 | 24.768
-0.5 | 0.538 | 0.01957 | -0.102 | 27.499
0 | 0.58 | 0.0205 | -0.103 | 28.295
0.5 | 0.634 | 0.02104 | -0.102 | 30.141
1 | 0.691 | 0.02149 | -0.103 | 32.149
1.5 | 0.744 | 0.02222 | -0.103 | 33.464
2 | 0.8 | 0.02275 | -0.103 | 35.164
2.5 | 0.886 | 0.02284 | -0.108 | 38.769
3 | 0.943 | 0.02335 | -0.108 | 40.386
3.5 | 1 | 0.02405 | -0.109 | 41.588
4 | 1.057 | 0.02502 | -0.109 | 42.238
4.5 | 1.113 | 0.02605 | -0.11 | 42.71
5 | 1.167 | 0.02701 | -0.11 | 43.224
5.5 | 1.222 | 0.02809 | -0.111 | 43.489
6 | 1.275 | 0.02927 | -0.111 | 43.567
6.5 | 1.327 | 0.03093 | -0.111 | 42.907
7 | 1.375 | 0.03262 | -0.111 | 42.157
7.5 | 1.424 | 0.03425 | -0.111 | 41.592
8 | 1.472 | 0.03622 | -0.111 | 40.629
8.5 | 1.517 | 0.03809 | -0.111 | 39.83
9 | 1.565 | 0.04025 | -0.112 | 38.875
9.5 | 1.612 | 0.04247 | -0.112 | 37.969
10 | 1.662 | 0.04517 | -0.112 | 36.8
10.5 | 1.7 | 0.05014 | -0.112 | 33.897
11 | 1.731 | 0.05366 | -0.111 | 32.258
11.5 | 1.763 | 0.05884 | -0.11 | 29.963
12 | 1.79 | 0.06349 | -0.109 | 28.19
12.5 | 1.801 | 0.07169 | -0.106 | 25.127
13 | 1.782 | 0.086 | -0.099 | 20.715
13.5 | 1.798 | 0.0934 | -0.098 | 19.252
14 | 1.799 | 0.10434 | -0.094 | 17.239
14.5 | 1.792 | 0.11669 | -0.089 | 15.359
15 | 1.805 | 0.12363 | -0.089 | 14.602
15.5 | 1.918 | 0.10613 | -0.107 | 18.069
16 | 1.891 | 0.12138 | -0.103 | 15.584
16.5 | 1.882 | 0.13196 | -0.101 | 14.262
17 | 1.871 | 0.14147 | -0.1 | 13.225
17.5 | 1.859 | 0.1523 | -0.099 | 12.208
18 | 1.847 | 0.15952 | -0.099 | 11.579
18.5 | 1.824 | 0.17354 | -0.098 | 10.508
19 | 1.794 | 0.18613 | -0.095 | 9.638
19.5 | 1.762 | 0.20025 | -0.093 | 8.797
20 | 1.726 | 0.21788 | -0.09 | 7.92

## 4. Re 50k Mach 0.10 (2)
BIGFOIL.COM POLAR EXPORT
goe621
GOE 621 |  |  |  | Cl Max: | 0.9624 | at alpha= | 20 | deg
XFOIL ncrit=9 |  |  |  | L/D Max: | 9.5054 | at alpha= | 5 | deg
Re: | 50000 |  |  | Cd Min: | 0.2421 | at alpha= | 20 | deg
Mach: | 0.1 |  |  | Cl=0 at alpha= | 0.35633 | deg
|  |  |  | @ Cl=0.1, Cd= | 0.048304
|  |  |  | @ Cl=0.4, Cd= | 0.054224
|  |  |  | @ Cl=0.6, Cd= | 0.069722
alpha (deg) | Cl | Cd | Cm | Cl/Cd
-9.5 | -0.2867 | 0.13079 | -0.0232 | -2.1921
-9 | -0.3145 | 0.13021 | -0.0192 | -2.4153
-8.5 | -0.3194 | 0.12587 | -0.0154 | -2.5375
-8 | -0.3506 | 0.12513 | -0.0116 | -2.8019
-7.5 | -0.3496 | 0.12007 | -0.0081 | -2.9116
-7 | -0.4035 | 0.12056 | -0.004 | -3.3469
-6.5 | -0.3816 | 0.11391 | -0.0007 | -3.35
-6 | -0.4136 | 0.11108 | 0.0036 | -3.7234
-5.5 | -0.4692 | 0.11017 | 0.0089 | -4.2589
-5 | -0.4609 | 0.10452 | 0.0131 | -4.4097
-4.5 | -0.4702 | 0.09969 | 0.0165 | -4.7166
-3.5 | -0.4402 | 0.05969 | -0.033 | -7.3748
-3 | -0.4026 | 0.05291 | -0.0356 | -7.6091
-2.5 | -0.3639 | 0.04818 | -0.0363 | -7.5529
-2 | -0.3261 | 0.04589 | -0.0358 | -7.1061
-1.5 | -0.2873 | 0.04411 | -0.0351 | -6.5133
-1 | -0.2483 | 0.04312 | -0.0342 | -5.7583
-0.5 | -0.211 | 0.04314 | -0.0332 | -4.8911
0.5 | 0.0354 | 0.04874 | -0.0549 | 0.7263
1 | 0.1124 | 0.04822 | -0.0576 | 2.331
1.5 | 0.2187 | 0.0498 | -0.069 | 4.3916
2 | 0.2843 | 0.0516 | -0.0713 | 5.5097
2.5 | 0.3467 | 0.05331 | -0.0726 | 6.5035
3 | 0.4208 | 0.05458 | -0.0746 | 7.7098
3.5 | 0.4544 | 0.05676 | -0.0727 | 8.0056
4 | 0.4926 | 0.05911 | -0.0714 | 8.3336
4.5 | 0.5381 | 0.0612 | -0.0706 | 8.7925
5 | 0.5958 | 0.06268 | -0.0703 | 9.5054
5.5 | 0.5905 | 0.06795 | -0.0673 | 8.6902
6 | 0.612 | 0.07196 | -0.0659 | 8.5047
6.5 | 0.6328 | 0.07622 | -0.0647 | 8.3023
7 | 0.652 | 0.08076 | -0.0637 | 8.0733
7.5 | 0.666 | 0.08593 | -0.0628 | 7.7505
8 | 0.676 | 0.09167 | -0.0621 | 7.3743
8.5 | 0.686 | 0.09761 | -0.0617 | 7.028
9 | 0.6975 | 0.10368 | -0.0616 | 6.7274
9.5 | 0.7148 | 0.10956 | -0.0615 | 6.5243
10 | 0.6993 | 0.11926 | -0.0633 | 5.8637
11.5 | 0.6625 | 0.147 | -0.0717 | 4.5068
12 | 0.6807 | 0.15278 | -0.0726 | 4.4554
12.5 | 0.714 | 0.16022 | -0.0739 | 4.4564
13 | 0.7432 | 0.16683 | -0.0749 | 4.4548
13.5 | 0.7444 | 0.17015 | -0.0758 | 4.375
14 | 0.7524 | 0.17482 | -0.0772 | 4.3039
14.5 | 0.7699 | 0.18038 | -0.0787 | 4.2682
15 | 0.8117 | 0.18937 | -0.0799 | 4.2863
15.5 | 0.8095 | 0.19138 | -0.0818 | 4.2298
16 | 0.8217 | 0.19633 | -0.0838 | 4.1853
16.5 | 0.8614 | 0.20579 | -0.085 | 4.1858
17 | 0.8589 | 0.20716 | -0.0877 | 4.1461
17.5 | 0.8779 | 0.21367 | -0.0898 | 4.1087
18 | 0.8988 | 0.21909 | -0.0917 | 4.1024
18.5 | 0.9053 | 0.223 | -0.0949 | 4.0596
19 | 0.943 | 0.2337 | -0.0959 | 4.0351
19.5 | 0.9381 | 0.23365 | -0.1 | 4.015
20 | 0.9624 | 0.2421 | -0.102 | 3.9752

## 5. Re 50k Mach 0.25 (1)
BIGFOIL.COM POLAR EXPORT
goe621
GOE 621 |  |  |  | Cl Max: | 1.878 | at alpha= | 15 | deg
JavaFoil+Calcfoil stall+Eppler ext transition |  |  |  | L/D Max: | 42.445 | at alpha= | 5 | deg
Re: | 50000 |  |  | Cd Min: | 0.01936 | at alpha= | -3 | deg
Mach: | 0.25 |  |  | Cl=0 at alpha= | -4.92 | deg
|  |  |  | @ Cl=0.1, Cd= | 0.041318
|  |  |  | @ Cl=0.4, Cd= | 0.019449
|  |  |  | @ Cl=0.6, Cd= | 0.021074
alpha (deg) | Cl | Cd | Cm | Cl/Cd
-20 | -0.6 | 0.37483 | -0.036 | -1.601
-19.5 | -0.623 | 0.33662 | -0.036 | -1.85
-19 | -0.643 | 0.32401 | -0.037 | -1.984
-18.5 | -0.66 | 0.29631 | -0.037 | -2.227
-18 | -0.674 | 0.28482 | -0.037 | -2.366
-17.5 | -0.685 | 0.27202 | -0.037 | -2.518
-17 | -0.693 | 0.25035 | -0.037 | -2.768
-16.5 | -0.698 | 0.22091 | -0.038 | -3.158
-16 | -0.699 | 0.20345 | -0.039 | -3.435
-15.5 | -0.697 | 0.19218 | -0.039 | -3.625
-15 | -0.691 | 0.17285 | -0.039 | -3.997
-14.5 | -0.682 | 0.16296 | -0.04 | -4.183
-14 | -0.669 | 0.15037 | -0.04 | -4.449
-13.5 | -0.653 | 0.14155 | -0.04 | -4.613
-13 | -0.634 | 0.13184 | -0.041 | -4.807
-12.5 | -0.611 | 0.12322 | -0.041 | -4.961
-12 | -0.586 | 0.11919 | -0.041 | -4.913
-11.5 | -0.557 | 0.10596 | -0.042 | -5.26
-11 | -0.526 | 0.10049 | -0.043 | -5.237
-10.5 | -0.493 | 0.0921 | -0.043 | -5.348
-10 | -0.457 | 0.08696 | -0.044 | -5.25
-9.5 | -0.418 | 0.08058 | -0.044 | -5.192
-9 | -0.378 | 0.07617 | -0.044 | -4.966
-8.5 | -0.336 | 0.07064 | -0.045 | -4.761
-8 | -0.293 | 0.06709 | -0.045 | -4.365
-7.5 | -0.248 | 0.06347 | -0.045 | -3.906
-7 | -0.202 | 0.05976 | -0.046 | -3.377
-6.5 | -0.155 | 0.05623 | -0.047 | -2.751
-6 | -0.107 | 0.05312 | -0.047 | -2.007
-5.5 | -0.058 | 0.05051 | -0.048 | -1.144
-5 | -0.008 | 0.04801 | -0.051 | -0.172
-4.5 | 0.042 | 0.04547 | -0.054 | 0.923
-4 | 0.093 | 0.04333 | -0.057 | 2.143
-3.5 | 0.175 | 0.01976 | -0.101 | 8.857
-3 | 0.238 | 0.01936 | -0.102 | 12.317
-2.5 | 0.301 | 0.01938 | -0.103 | 15.555
-2 | 0.365 | 0.01946 | -0.103 | 18.729
-1.5 | 0.428 | 0.01944 | -0.104 | 21.998
-1 | 0.49 | 0.01968 | -0.104 | 24.911
-0.5 | 0.553 | 0.01984 | -0.105 | 27.863
0 | 0.594 | 0.02101 | -0.105 | 28.272
0.5 | 0.649 | 0.0216 | -0.105 | 30.063
1 | 0.704 | 0.02231 | -0.105 | 31.567
1.5 | 0.762 | 0.02284 | -0.105 | 33.343
2 | 0.817 | 0.02362 | -0.105 | 34.567
2.5 | 0.908 | 0.0236 | -0.111 | 38.483
3 | 0.967 | 0.02419 | -0.111 | 39.975
3.5 | 1.025 | 0.02499 | -0.112 | 41.025
4 | 1.082 | 0.0259 | -0.112 | 41.793
4.5 | 1.14 | 0.02705 | -0.112 | 42.129
5 | 1.196 | 0.02817 | -0.113 | 42.445
5.5 | 1.251 | 0.02949 | -0.113 | 42.415
6 | 1.303 | 0.03095 | -0.113 | 42.117
6.5 | 1.353 | 0.03267 | -0.113 | 41.413
7 | 1.403 | 0.03455 | -0.113 | 40.597
7.5 | 1.452 | 0.03654 | -0.114 | 39.738
8 | 1.5 | 0.03882 | -0.114 | 38.635
8.5 | 1.548 | 0.04057 | -0.114 | 38.16
9 | 1.595 | 0.04307 | -0.114 | 37.03
9.5 | 1.648 | 0.04581 | -0.115 | 35.973
10 | 1.69 | 0.04991 | -0.114 | 33.856
10.5 | 1.719 | 0.05515 | -0.113 | 31.169
11 | 1.749 | 0.06083 | -0.112 | 28.755
11.5 | 1.773 | 0.06683 | -0.11 | 26.531
12 | 1.768 | 0.07705 | -0.105 | 22.946
12.5 | 1.757 | 0.09097 | -0.098 | 19.309
13 | 1.773 | 0.09993 | -0.096 | 17.747
13.5 | 1.785 | 0.10781 | -0.094 | 16.556
14 | 1.774 | 0.12055 | -0.088 | 14.718
14.5 | 1.782 | 0.12784 | -0.088 | 13.936
15 | 1.878 | 0.11337 | -0.107 | 16.564
15.5 | 1.852 | 0.12588 | -0.104 | 14.71
16 | 1.828 | 0.13922 | -0.102 | 13.127
16.5 | 1.8 | 0.15249 | -0.1 | 11.805
17 | 1.767 | 0.16792 | -0.098 | 10.523
17.5 | 1.723 | 0.18408 | -0.096 | 9.361
18 | 1.671 | 0.19827 | -0.092 | 8.425
18.5 | 1.622 | 0.21184 | -0.091 | 7.658
19 | 1.53 | 0.22912 | -0.063 | 6.676
19.5 | 1.473 | 0.24616 | -0.061 | 5.983
20 | 1.41 | 0.26239 | -0.056 | 5.373

## 6. Re 50k Mach 0.25 (2)
BIGFOIL.COM POLAR EXPORT
goe621
GOE 621 |  |  |  | Cl Max: | 0.9762 | at alpha= | 20 | deg
XFOIL ncrit=9 |  |  |  | L/D Max: | 8.6364 | at alpha= | 5.5 | deg
Re: | 50000 |  |  | Cd Min: | 0.24664 | at alpha= | 20 | deg
Mach: | 0.25 |  |  | Cl=0 at alpha= | 0.23017 | deg
|  |  |  | @ Cl=0.1, Cd= | 0.050124
|  |  |  | @ Cl=0.4, Cd= | 0.055582
|  |  |  | @ Cl=0.6, Cd= | 0.069553
alpha (deg) | Cl | Cd | Cm | Cl/Cd
-8.5 | -0.3105 | 0.12893 | -0.0151 | -2.4083
-8 | -0.3559 | 0.1298 | -0.0117 | -2.7419
-7.5 | -0.338 | 0.12302 | -0.0083 | -2.7475
-7 | -0.4073 | 0.12512 | -0.0043 | -3.2553
-6.5 | -0.3742 | 0.1173 | -0.0013 | -3.1901
-6 | -0.386 | 0.11334 | 0.0024 | -3.4057
-5.5 | -0.4691 | 0.11436 | 0.0082 | -4.102
-5 | -0.4648 | 0.10886 | 0.0124 | -4.2697
-4.5 | -0.4561 | 0.10294 | 0.0162 | -4.4307
-3.5 | -0.4697 | 0.07349 | -0.0195 | -6.3913
-3 | -0.431 | 0.06171 | -0.0294 | -6.9843
-2.5 | -0.384 | 0.05245 | -0.0362 | -7.3213
-2 | -0.3483 | 0.0497 | -0.0355 | -7.008
-1.5 | -0.3052 | 0.04645 | -0.0362 | -6.5705
-1 | -0.2661 | 0.04526 | -0.0354 | -5.8794
-0.5 | -0.226 | 0.04478 | -0.0347 | -5.0469
0 | -0.0325 | 0.04997 | -0.0555 | -0.65039
0.5 | 0.0381 | 0.05019 | -0.0574 | 0.75912
1 | 0.1131 | 0.05011 | -0.0597 | 2.257
1.5 | 0.22 | 0.05067 | -0.0698 | 4.3418
2 | 0.2871 | 0.05256 | -0.0723 | 5.4623
2.5 | 0.3489 | 0.05441 | -0.0734 | 6.4124
3 | 0.4169 | 0.05597 | -0.0746 | 7.4486
3.5 | 0.4466 | 0.05854 | -0.0724 | 7.629
4 | 0.4972 | 0.06067 | -0.0719 | 8.1952
4.5 | 0.5179 | 0.06415 | -0.0698 | 8.0733
5 | 0.5603 | 0.06682 | -0.0689 | 8.3852
5.5 | 0.6017 | 0.06967 | -0.068 | 8.6364
6 | 0.6164 | 0.07424 | -0.0664 | 8.3028
6.5 | 0.6294 | 0.07921 | -0.0651 | 7.946
7 | 0.6457 | 0.0842 | -0.0641 | 7.6686
7.5 | 0.6616 | 0.08935 | -0.0632 | 7.4046
8 | 0.6806 | 0.09454 | -0.0626 | 7.1991
8.5 | 0.7011 | 0.09982 | -0.0621 | 7.0236
9 | 0.6783 | 0.10872 | -0.0627 | 6.239
9.5 | 0.6862 | 0.11557 | -0.0632 | 5.9375
10 | 0.6884 | 0.12482 | -0.0655 | 5.5151
12 | 0.6841 | 0.15579 | -0.0743 | 4.3912
12.5 | 0.7027 | 0.16179 | -0.0755 | 4.3433
13 | 0.7309 | 0.16851 | -0.0768 | 4.3374
13.5 | 0.7567 | 0.17469 | -0.078 | 4.3317
14 | 0.7619 | 0.17851 | -0.0794 | 4.2681
14.5 | 0.777 | 0.18375 | -0.0811 | 4.2286
15 | 0.8181 | 0.19344 | -0.0825 | 4.2292
16 | 0.8323 | 0.20025 | -0.0867 | 4.1563
16.5 | 0.877 | 0.21173 | -0.0879 | 4.1421
17 | 0.8725 | 0.21169 | -0.0907 | 4.1216
17.5 | 0.8895 | 0.21783 | -0.0932 | 4.0835
18 | 0.9148 | 0.22442 | -0.095 | 4.0763
18.5 | 0.9204 | 0.22787 | -0.0985 | 4.0391
19.5 | 0.9555 | 0.23908 | -0.1038 | 3.9966
20 | 0.9762 | 0.24664 | -0.1064 | 3.958

## 7. Re 50k Mach 0.50 (1)
BIGFOIL.COM POLAR EXPORT
goe621
GOE 621 |  |  |  | Cl Max: | 1.682 | at alpha= | 9 | deg
JavaFoil+Calcfoil stall+Eppler ext transition |  |  |  | L/D Max: | 38.413 | at alpha= | 3.5 | deg
Re: | 50000 |  |  | Cd Min: | 0.02087 | at alpha= | -2.5 | deg
Mach: | 0.5 |  |  | Cl=0 at alpha= | -4.9182 | deg
|  |  |  | @ Cl=0.1, Cd= | 0.046554
|  |  |  | @ Cl=0.4, Cd= | 0.021032
|  |  |  | @ Cl=0.6, Cd= | 0.021275
alpha (deg) | Cl | Cd | Cm | Cl/Cd
-20 | -0.835 | 0.43575 | -0.051 | -1.915
-19.5 | -0.808 | 0.39184 | -0.052 | -2.063
-19 | -0.781 | 0.41076 | -0.051 | -1.901
-18.5 | -0.754 | 0.42332 | -0.052 | -1.781
-18 | -0.728 | 0.36987 | -0.053 | -1.968
-17.5 | -0.701 | 0.36517 | -0.053 | -1.919
-17 | -0.671 | 0.3545 | -0.05 | -1.893
-16.5 | -0.643 | 0.33108 | -0.049 | -1.942
-16 | -0.616 | 0.32295 | -0.049 | -1.907
-15.5 | -0.589 | 0.31762 | -0.049 | -1.853
-15 | -0.561 | 0.29322 | -0.049 | -1.915
-14.5 | -0.534 | 0.32698 | -0.048 | -1.632
-14 | -0.506 | 0.33527 | -0.049 | -1.51
-13.5 | -0.479 | 0.33106 | -0.049 | -1.447
-13 | -0.452 | 0.27617 | -0.05 | -1.636
-12.5 | -0.424 | 0.26805 | -0.051 | -1.582
-12 | -0.397 | 0.24429 | -0.051 | -1.623
-11.5 | -0.368 | 0.21356 | -0.047 | -1.722
-11 | -0.34 | 0.19863 | -0.046 | -1.711
-10.5 | -0.312 | 0.1853 | -0.046 | -1.685
-10 | -0.284 | 0.1735 | -0.047 | -1.64
-9.5 | -0.257 | 0.16389 | -0.047 | -1.566
-9 | -0.229 | 0.15603 | -0.047 | -1.467
-8.5 | -0.272 | 0.1196 | -0.047 | -2.276
-8 | -0.278 | 0.08971 | -0.048 | -3.097
-7.5 | -0.25 | 0.07811 | -0.049 | -3.196
-7 | -0.21 | 0.06991 | -0.05 | -3.007
-6.5 | -0.165 | 0.06384 | -0.05 | -2.578
-6 | -0.115 | 0.05943 | -0.051 | -1.937
-5.5 | -0.063 | 0.05515 | -0.052 | -1.142
-5 | -0.009 | 0.05179 | -0.053 | -0.175
-4.5 | 0.046 | 0.04897 | -0.054 | 0.943
-4 | 0.103 | 0.04642 | -0.059 | 2.209
-3.5 | 0.16 | 0.04405 | -0.063 | 3.631
-3 | 0.258 | 0.02203 | -0.11 | 11.689
-2.5 | 0.336 | 0.02087 | -0.114 | 16.099
-2 | 0.407 | 0.02105 | -0.114 | 19.325
-1.5 | 0.477 | 0.021 | -0.114 | 22.736
-1 | 0.547 | 0.02104 | -0.114 | 26.01
-0.5 | 0.617 | 0.02135 | -0.115 | 28.901
0 | 0.65 | 0.02396 | -0.114 | 27.144
0.5 | 0.713 | 0.0244 | -0.114 | 29.202
1 | 0.777 | 0.02492 | -0.115 | 31.192
1.5 | 0.842 | 0.02567 | -0.116 | 32.783
2 | 0.939 | 0.02595 | -0.122 | 36.2
2.5 | 1.005 | 0.02717 | -0.123 | 36.986
3 | 1.069 | 0.02832 | -0.123 | 37.731
3.5 | 1.132 | 0.02947 | -0.123 | 38.413
4 | 1.191 | 0.0313 | -0.124 | 38.061
4.5 | 1.248 | 0.0328 | -0.124 | 38.053
5 | 1.305 | 0.03495 | -0.124 | 37.331
5.5 | 1.356 | 0.03726 | -0.123 | 36.407
6 | 1.41 | 0.03974 | -0.123 | 35.471
6.5 | 1.462 | 0.0427 | -0.123 | 34.237
7 | 1.512 | 0.04583 | -0.123 | 32.978
7.5 | 1.56 | 0.04938 | -0.123 | 31.592
8 | 1.613 | 0.05363 | -0.124 | 30.079
8.5 | 1.648 | 0.05895 | -0.123 | 27.954
9 | 1.682 | 0.06499 | -0.122 | 25.877
9.5 | 1.665 | 0.0783 | -0.114 | 21.268
10 | 1.665 | 0.08854 | -0.108 | 18.801
10.5 | 1.66 | 0.1031 | -0.1 | 16.097
11 | 1.668 | 0.11441 | -0.095 | 14.583
11.5 | 1.67 | 0.12597 | -0.089 | 13.259
12 | 1.656 | 0.14142 | -0.088 | 11.71
12.5 | 1.658 | 0.15852 | -0.104 | 10.461
13 | 1.476 | 0.1725 | -0.067 | 8.558
13.5 | 1.031 | 0.29506 | -0.062 | 3.496
14 | 1.059 | 0.30218 | -0.065 | 3.506

## 8. Re 50k Mach 0.50 (2)
BIGFOIL.COM POLAR EXPORT
goe621
GOE 621 |  |  |  | Cl Max: | 1.0613 | at alpha= | 20 | deg
XFOIL ncrit=9 |  |  |  | L/D Max: | 6.3245 | at alpha= | 5 | deg
Re: | 50000 |  |  | Cd Min: | 0.27488 | at alpha= | 20 | deg
Mach: | 0.5 |  |  | Cl=0 at alpha= | 0.14305 | deg
|  |  |  | @ Cl=0.1, Cd= | 0.056711
|  |  |  | @ Cl=0.4, Cd= | 0.06678
|  |  |  | @ Cl=0.6, Cd= | 0.1083
alpha (deg) | Cl | Cd | Cm | Cl/Cd
-8 | -0.3089 | 0.13959 | -0.0122 | -2.2129
-7.5 | -0.3317 | 0.13826 | -0.0092 | -2.3991
-7 | -0.3225 | 0.13227 | -0.0063 | -2.4382
-6.5 | -0.3477 | 0.13002 | -0.0033 | -2.6742
-6 | -0.3691 | 0.12778 | 0.0004 | -2.8886
-5.5 | -0.3555 | 0.12142 | 0.0032 | -2.9279
-5 | -0.379 | 0.11807 | 0.0068 | -3.21
-4.5 | -0.435 | 0.11738 | 0.0131 | -3.7059
-4 | -0.4002 | 0.11011 | 0.011 | -3.6345
-3 | -0.4801 | 0.0905 | -0.0045 | -5.305
-2.5 | -0.4667 | 0.08065 | -0.0137 | -5.7867
-2 | -0.4412 | 0.07323 | -0.0185 | -6.0249
-1.5 | -0.4022 | 0.06544 | -0.0263 | -6.1461
-1 | -0.1735 | 0.05869 | -0.0628 | -2.9562
-0.5 | -0.0978 | 0.05688 | -0.0656 | -1.7194
0 | -0.0208 | 0.05625 | -0.0677 | -0.36978
0.5 | 0.0519 | 0.05653 | -0.068 | 0.9181
1 | 0.1157 | 0.05677 | -0.0675 | 2.038
1.5 | 0.1789 | 0.05707 | -0.0674 | 3.1347
2 | 0.2589 | 0.05717 | -0.0708 | 4.5286
2.5 | 0.3158 | 0.06021 | -0.0734 | 5.245
3 | 0.3858 | 0.06282 | -0.0748 | 6.1414
3.5 | 0.4 | 0.06678 | -0.0723 | 5.9898
4 | 0.4336 | 0.07057 | -0.0713 | 6.1443
4.5 | 0.4696 | 0.07444 | -0.0705 | 6.3084
5 | 0.4985 | 0.07882 | -0.0696 | 6.3245
5.5 | 0.5209 | 0.08364 | -0.0686 | 6.2279
6 | 0.5414 | 0.08869 | -0.0679 | 6.1044
6.5 | 0.5555 | 0.09426 | -0.0673 | 5.8933
7 | 0.5716 | 0.09989 | -0.0669 | 5.7223
7.5 | 0.5903 | 0.10557 | -0.0668 | 5.5916
8 | 0.6114 | 0.11151 | -0.0669 | 5.4829
8.5 | 0.6381 | 0.11751 | -0.0672 | 5.4302
9 | 0.6345 | 0.12479 | -0.0685 | 5.0845
9.5 | 0.6469 | 0.13296 | -0.0707 | 4.8654
11 | 0.6634 | 0.15701 | -0.0797 | 4.2252
11.5 | 0.685 | 0.16331 | -0.0812 | 4.1945
12 | 0.7268 | 0.17255 | -0.0831 | 4.2121
12.5 | 0.7403 | 0.17681 | -0.0845 | 4.187
13 | 0.7538 | 0.18172 | -0.0864 | 4.1481
13.5 | 0.7846 | 0.18988 | -0.0884 | 4.1321
14.5 | 0.8233 | 0.20056 | -0.0927 | 4.105
15 | 0.851 | 0.20855 | -0.095 | 4.0806
15.5 | 0.8803 | 0.21601 | -0.097 | 4.0753
16 | 0.8894 | 0.21957 | -0.1003 | 4.0506
16.5 | 0.9283 | 0.2312 | -0.1022 | 4.0151
17 | 0.9363 | 0.23298 | -0.1057 | 4.0188
17.5 | 0.961 | 0.24125 | -0.1086 | 3.9834
18 | 0.9842 | 0.24774 | -0.1115 | 3.9727
18.5 | 0.9988 | 0.25313 | -0.1154 | 3.9458
19.5 | 1.0412 | 0.26708 | -0.1223 | 3.8985
20 | 1.0613 | 0.27488 | -0.126 | 3.861

## 9. Re 100k Mach 0.00 (1)
BIGFOIL.COM POLAR EXPORT
goe621
GOE 621 |  |  |  | Cl Max: | 1.982 | at alpha= | 15.5 | deg
JavaFoil+Calcfoil stall+Eppler ext transition |  |  |  | L/D Max: | 56.675 | at alpha= | 6 | deg
Re: | 100000 |  |  | Cd Min: | 0.01474 | at alpha= | -2 | deg
Mach: | 0 |  |  | Cl=0 at alpha= | -4.9237 | deg
|  |  |  | @ Cl=0.1, Cd= | 0.01533
|  |  |  | @ Cl=0.4, Cd= | 0.014848
|  |  |  | @ Cl=0.6, Cd= | 0.015208
alpha (deg) | Cl | Cd | Cm | Cl/Cd
-20 | -0.88 | 0.23561 | -0.035 | -3.736
-19.5 | -0.876 | 0.22121 | -0.035 | -3.961
-19 | -0.871 | 0.20916 | -0.036 | -4.164
-18.5 | -0.864 | 0.19556 | -0.036 | -4.416
-18 | -0.855 | 0.1907 | -0.036 | -4.481
-17.5 | -0.844 | 0.17928 | -0.036 | -4.707
-17 | -0.831 | 0.17207 | -0.037 | -4.831
-16.5 | -0.817 | 0.16368 | -0.037 | -4.991
-16 | -0.801 | 0.15246 | -0.038 | -5.251
-15.5 | -0.782 | 0.14071 | -0.038 | -5.561
-15 | -0.762 | 0.13336 | -0.039 | -5.715
-14.5 | -0.74 | 0.12636 | -0.039 | -5.855
-14 | -0.716 | 0.11956 | -0.039 | -5.985
-13.5 | -0.689 | 0.11298 | -0.04 | -6.101
-13 | -0.661 | 0.10618 | -0.04 | -6.227
-12.5 | -0.631 | 0.09984 | -0.04 | -6.321
-12 | -0.599 | 0.09583 | -0.04 | -6.25
-11.5 | -0.565 | 0.08821 | -0.041 | -6.41
-11 | -0.53 | 0.08329 | -0.042 | -6.365
-10.5 | -0.493 | 0.07872 | -0.042 | -6.264
-10 | -0.455 | 0.07358 | -0.043 | -6.178
-9.5 | -0.415 | 0.06933 | -0.043 | -5.981
-9 | -0.373 | 0.06561 | -0.044 | -5.691
-8.5 | -0.331 | 0.06199 | -0.044 | -5.337
-8 | -0.287 | 0.05839 | -0.045 | -4.919
-7.5 | -0.243 | 0.05516 | -0.045 | -4.398
-7 | -0.197 | 0.05247 | -0.046 | -3.757
-6.5 | -0.151 | 0.04959 | -0.047 | -3.041
-6 | -0.104 | 0.04682 | -0.05 | -2.221
-5.5 | -0.056 | 0.04403 | -0.054 | -1.282
-5 | -0.009 | 0.02726 | -0.081 | -0.32
-4.5 | 0.05 | 0.01553 | -0.098 | 3.21
-4 | 0.11 | 0.01529 | -0.099 | 7.193
-3.5 | 0.17 | 0.01515 | -0.1 | 11.252
-3 | 0.231 | 0.0151 | -0.1 | 15.312
-2.5 | 0.292 | 0.01509 | -0.101 | 19.357
-2 | 0.353 | 0.01474 | -0.102 | 23.964
-1.5 | 0.414 | 0.01488 | -0.102 | 27.847
-1 | 0.475 | 0.01504 | -0.103 | 31.584
-0.5 | 0.536 | 0.01502 | -0.103 | 35.661
0 | 0.587 | 0.01517 | -0.104 | 38.685
0.5 | 0.645 | 0.01534 | -0.104 | 42.026
1 | 0.704 | 0.01559 | -0.105 | 45.126
1.5 | 0.76 | 0.01585 | -0.105 | 47.982
2 | 0.817 | 0.01632 | -0.106 | 50.069
2.5 | 0.877 | 0.01657 | -0.107 | 52.893
3 | 0.946 | 0.01811 | -0.109 | 52.241
3.5 | 1.003 | 0.01862 | -0.109 | 53.877
4 | 1.06 | 0.01934 | -0.11 | 54.816
4.5 | 1.116 | 0.0201 | -0.11 | 55.545
5 | 1.172 | 0.02083 | -0.111 | 56.27
5.5 | 1.228 | 0.02174 | -0.111 | 56.469
6 | 1.283 | 0.02263 | -0.112 | 56.675
6.5 | 1.337 | 0.02367 | -0.112 | 56.472
7 | 1.39 | 0.02461 | -0.113 | 56.458
7.5 | 1.443 | 0.02591 | -0.113 | 55.689
8 | 1.494 | 0.02716 | -0.113 | 55.007
8.5 | 1.544 | 0.0287 | -0.114 | 53.816
9 | 1.594 | 0.03007 | -0.114 | 53.014
9.5 | 1.642 | 0.03185 | -0.115 | 51.56
10 | 1.685 | 0.03526 | -0.114 | 47.798
10.5 | 1.727 | 0.03738 | -0.114 | 46.211
11 | 1.768 | 0.03998 | -0.114 | 44.234
11.5 | 1.807 | 0.04251 | -0.114 | 42.503
12 | 1.845 | 0.04504 | -0.114 | 40.97
12.5 | 1.876 | 0.04817 | -0.114 | 38.947
13 | 1.909 | 0.05125 | -0.114 | 37.251
13.5 | 1.93 | 0.05508 | -0.114 | 35.044
14 | 1.941 | 0.06085 | -0.113 | 31.901
14.5 | 1.939 | 0.0683 | -0.111 | 28.385
15 | 1.937 | 0.07573 | -0.109 | 25.58
15.5 | 1.982 | 0.07746 | -0.113 | 25.591
16 | 1.971 | 0.08723 | -0.111 | 22.601
16.5 | 1.958 | 0.09612 | -0.11 | 20.374
17 | 1.94 | 0.1065 | -0.108 | 18.215
17.5 | 1.92 | 0.11804 | -0.106 | 16.264
18 | 1.903 | 0.12553 | -0.106 | 15.162
18.5 | 1.877 | 0.13792 | -0.104 | 13.609
19 | 1.857 | 0.14773 | -0.103 | 12.571
19.5 | 1.834 | 0.1591 | -0.102 | 11.526
20 | 1.806 | 0.16848 | -0.102 | 10.721

## 10. Re 100k Mach 0.00 (2)
BIGFOIL.COM POLAR EXPORT
goe621
GOE 621 |  |  |  | Cl Max: | 1.5466 | at alpha= | 14.5 | deg
XFOIL ncrit=9 |  |  |  | L/D Max: | 51.1489 | at alpha= | 6.5 | deg
Re: | 100000 |  |  | Cd Min: | 0.22375 | at alpha= | 19.5 | deg
Mach: | 0 |  |  | Cl=0 at alpha= | -2.3983 | deg
|  |  |  | @ Cl=0.1, Cd= | 0.032136
|  |  |  | @ Cl=0.4, Cd= | 0.028463
|  |  |  | @ Cl=0.6, Cd= | 0.025831
alpha (deg) | Cl | Cd | Cm | Cl/Cd
-20 | -0.3984 | 0.21713 | -0.0234 | -1.8348
-19.5 | -0.3882 | 0.21322 | -0.0274 | -1.8207
-19 | -0.3726 | 0.2069 | -0.0298 | -1.8009
-18.5 | -0.3538 | 0.20118 | -0.0313 | -1.7586
-18 | -0.3473 | 0.19787 | -0.0353 | -1.7552
-17.5 | -0.3307 | 0.19093 | -0.0368 | -1.732
-17 | -0.3132 | 0.18539 | -0.0379 | -1.6894
-16.5 | -0.3135 | 0.18299 | -0.0417 | -1.7132
-16 | -0.2948 | 0.17536 | -0.0421 | -1.6811
-15.5 | -0.2792 | 0.17002 | -0.0424 | -1.6422
-15 | -0.2809 | 0.16701 | -0.045 | -1.6819
-14.5 | -0.2707 | 0.16063 | -0.0453 | -1.6852
-14 | -0.2559 | 0.15545 | -0.0444 | -1.6462
-13.5 | -0.2625 | 0.15253 | -0.0453 | -1.721
-13 | -0.2762 | 0.14885 | -0.0456 | -1.8556
-12.5 | -0.2542 | 0.14265 | -0.0419 | -1.782
-12 | -0.2598 | 0.13947 | -0.0399 | -1.8628
-11.5 | -0.3238 | 0.14143 | -0.0412 | -2.2895
-11 | -0.2872 | 0.13262 | -0.0351 | -2.1656
-10.5 | -0.2921 | 0.12981 | -0.0305 | -2.2502
-10 | -0.3145 | 0.12808 | -0.0266 | -2.4555
-9.5 | -0.3081 | 0.12109 | -0.0355 | -2.5444
-9 | -0.2606 | 0.11391 | -0.0418 | -2.2878
-8.5 | -0.243 | 0.1061 | -0.0518 | -2.2903
-8 | -0.2089 | 0.10002 | -0.0574 | -2.0886
-7.5 | -0.191 | 0.09348 | -0.0631 | -2.0432
-7 | -0.241 | 0.0888 | -0.0728 | -2.714
-6 | -0.2954 | 0.04987 | -0.0905 | -5.9234
-5.5 | -0.2721 | 0.04268 | -0.0899 | -6.3754
-5 | -0.2437 | 0.03951 | -0.0874 | -6.1681
-4.5 | -0.1816 | 0.03667 | -0.0892 | -4.9523
-4 | -0.1531 | 0.03543 | -0.0853 | -4.3212
-3.5 | -0.0798 | 0.03356 | -0.0882 | -2.3778
-3 | -0.0558 | 0.03324 | -0.0837 | -1.6787
-2.5 | -0.012 | 0.03271 | -0.0821 | -0.36686
-2 | 0.047 | 0.03215 | -0.0825 | 1.4619
-1.5 | 0.0902 | 0.03225 | -0.0805 | 2.7969
0 | 0.294 | 0.02989 | -0.0824 | 9.8361
1.5 | 0.5889 | 0.02592 | -0.1009 | 22.7199
2.5 | 0.7112 | 0.02494 | -0.0999 | 28.5164
3 | 0.7789 | 0.0241 | -0.1001 | 32.3195
3.5 | 0.8472 | 0.02316 | -0.1004 | 36.5803
4 | 0.9188 | 0.02212 | -0.1012 | 41.5371
4.5 | 0.9621 | 0.0219 | -0.0978 | 43.9315
5 | 1.0117 | 0.02158 | -0.0954 | 46.8814
5.5 | 1.0574 | 0.02155 | -0.0926 | 49.0673
6 | 1.1015 | 0.02182 | -0.0899 | 50.4812
6.5 | 1.1442 | 0.02237 | -0.0872 | 51.1489
7 | 1.1794 | 0.02331 | -0.0836 | 50.5963
7.5 | 1.223 | 0.02427 | -0.0815 | 50.3914
8 | 1.2648 | 0.02549 | -0.0794 | 49.6195
8.5 | 1.3012 | 0.02687 | -0.0765 | 48.4258
9 | 1.3388 | 0.02838 | -0.074 | 47.1741
9.5 | 1.3743 | 0.02998 | -0.0713 | 45.8406
10 | 1.4076 | 0.0317 | -0.0683 | 44.4038
10.5 | 1.4419 | 0.03356 | -0.0656 | 42.9648
11 | 1.4786 | 0.0355 | -0.0635 | 41.6507
11.5 | 1.4973 | 0.03744 | -0.0586 | 39.992
12 | 1.4977 | 0.04006 | -0.0519 | 37.3864
12.5 | 1.5274 | 0.0425 | -0.0494 | 35.9388
13 | 1.532 | 0.04541 | -0.0442 | 33.7371
13.5 | 1.5385 | 0.0489 | -0.04 | 31.4622
14 | 1.5266 | 0.05307 | -0.0348 | 28.7658
14.5 | 1.5466 | 0.05675 | -0.0328 | 27.2529
15 | 1.3993 | 0.07242 | -0.0255 | 19.322
16.5 | 0.8776 | 0.19012 | -0.0751 | 4.616
17 | 0.8801 | 0.19649 | -0.0787 | 4.4791
17.5 | 0.9003 | 0.20153 | -0.0803 | 4.4673
18 | 0.9605 | 0.21202 | -0.0789 | 4.5302
18.5 | 0.9258 | 0.21271 | -0.0858 | 4.3524
19 | 0.9818 | 0.22333 | -0.0843 | 4.3962
19.5 | 0.9536 | 0.22375 | -0.0914 | 4.2619

## 11. Re 100k Mach 0.10 (1)
BIGFOIL.COM POLAR EXPORT
goe621
GOE 621 |  |  |  | Cl Max: | 1.976 | at alpha= | 15.5 | deg
JavaFoil+Calcfoil stall+Eppler ext transition |  |  |  | L/D Max: | 56.489 | at alpha= | 6 | deg
Re: | 100000 |  |  | Cd Min: | 0.01487 | at alpha= | -2 | deg
Mach: | 0.1 |  |  | Cl=0 at alpha= | -4.9237 | deg
|  |  |  | @ Cl=0.1, Cd= | 0.015436
|  |  |  | @ Cl=0.4, Cd= | 0.014885
|  |  |  | @ Cl=0.6, Cd= | 0.015215
alpha (deg) | Cl | Cd | Cm | Cl/Cd
-20 | -0.852 | 0.24403 | -0.035 | -3.492
-19.5 | -0.851 | 0.22009 | -0.036 | -3.867
-19 | -0.848 | 0.21055 | -0.036 | -4.027
-18.5 | -0.843 | 0.19789 | -0.037 | -4.26
-18 | -0.836 | 0.19385 | -0.037 | -4.314
-17.5 | -0.828 | 0.18501 | -0.037 | -4.474
-17 | -0.817 | 0.17417 | -0.037 | -4.692
-16.5 | -0.805 | 0.16603 | -0.037 | -4.847
-16 | -0.79 | 0.15777 | -0.038 | -5.009
-15.5 | -0.774 | 0.14537 | -0.039 | -5.323
-15 | -0.755 | 0.13725 | -0.039 | -5.501
-14.5 | -0.734 | 0.1272 | -0.039 | -5.771
-14 | -0.711 | 0.12018 | -0.039 | -5.916
-13.5 | -0.686 | 0.1135 | -0.04 | -6.042
-13 | -0.659 | 0.10705 | -0.04 | -6.153
-12.5 | -0.629 | 0.10029 | -0.04 | -6.276
-12 | -0.598 | 0.09609 | -0.04 | -6.222
-11.5 | -0.565 | 0.08953 | -0.042 | -6.311
-11 | -0.53 | 0.08362 | -0.042 | -6.34
-10.5 | -0.494 | 0.07899 | -0.043 | -6.248
-10 | -0.455 | 0.07447 | -0.043 | -6.113
-9.5 | -0.415 | 0.07005 | -0.044 | -5.932
-9 | -0.374 | 0.06575 | -0.044 | -5.692
-8.5 | -0.332 | 0.06214 | -0.044 | -5.339
-8 | -0.288 | 0.05881 | -0.045 | -4.9
-7.5 | -0.244 | 0.05529 | -0.046 | -4.404
-7 | -0.198 | 0.05256 | -0.046 | -3.765
-6.5 | -0.151 | 0.0497 | -0.047 | -3.047
-6 | -0.104 | 0.04707 | -0.05 | -2.219
-5.5 | -0.057 | 0.04427 | -0.053 | -1.28
-5 | -0.009 | 0.03197 | -0.076 | -0.267
-4.5 | 0.05 | 0.0156 | -0.099 | 3.21
-4 | 0.111 | 0.0154 | -0.1 | 7.176
-3.5 | 0.171 | 0.01526 | -0.1 | 11.227
-3 | 0.232 | 0.0151 | -0.101 | 15.385
-2.5 | 0.294 | 0.0151 | -0.102 | 19.45
-2 | 0.355 | 0.01487 | -0.102 | 23.879
-1.5 | 0.416 | 0.01489 | -0.103 | 27.971
-1 | 0.477 | 0.01502 | -0.103 | 31.775
-0.5 | 0.538 | 0.01518 | -0.104 | 35.465
0 | 0.589 | 0.01518 | -0.104 | 38.828
0.5 | 0.648 | 0.01537 | -0.105 | 42.138
1 | 0.706 | 0.01572 | -0.106 | 44.956
1.5 | 0.764 | 0.01604 | -0.106 | 47.637
2 | 0.822 | 0.01629 | -0.107 | 50.47
2.5 | 0.892 | 0.01813 | -0.109 | 49.206
3 | 0.95 | 0.01817 | -0.109 | 52.278
3.5 | 1.008 | 0.01881 | -0.11 | 53.61
4 | 1.065 | 0.0195 | -0.11 | 54.641
4.5 | 1.122 | 0.02028 | -0.111 | 55.325
5 | 1.178 | 0.02104 | -0.111 | 55.999
5.5 | 1.233 | 0.02184 | -0.112 | 56.434
6 | 1.288 | 0.0228 | -0.112 | 56.489
6.5 | 1.342 | 0.0238 | -0.113 | 56.386
7 | 1.395 | 0.02482 | -0.113 | 56.214
7.5 | 1.448 | 0.02613 | -0.114 | 55.417
8 | 1.501 | 0.0276 | -0.114 | 54.376
8.5 | 1.55 | 0.02908 | -0.114 | 53.323
9 | 1.6 | 0.03047 | -0.115 | 52.515
9.5 | 1.647 | 0.03232 | -0.115 | 50.971
10 | 1.692 | 0.03534 | -0.115 | 47.894
10.5 | 1.732 | 0.03858 | -0.115 | 44.904
11 | 1.772 | 0.04055 | -0.115 | 43.701
11.5 | 1.812 | 0.04327 | -0.115 | 41.868
12 | 1.849 | 0.04568 | -0.115 | 40.464
12.5 | 1.881 | 0.04895 | -0.114 | 38.43
13 | 1.912 | 0.05247 | -0.114 | 36.43
13.5 | 1.932 | 0.0567 | -0.114 | 34.07
14 | 1.939 | 0.06275 | -0.113 | 30.904
14.5 | 1.928 | 0.07149 | -0.11 | 26.963
15 | 1.919 | 0.08047 | -0.108 | 23.851
15.5 | 1.976 | 0.07933 | -0.113 | 24.912
16 | 1.96 | 0.09009 | -0.111 | 21.76
16.5 | 1.944 | 0.09989 | -0.11 | 19.457
17 | 1.922 | 0.11066 | -0.108 | 17.371
17.5 | 1.899 | 0.12261 | -0.106 | 15.489
18 | 1.879 | 0.13086 | -0.105 | 14.361
18.5 | 1.854 | 0.14232 | -0.103 | 13.029
19 | 1.83 | 0.15306 | -0.103 | 11.958
19.5 | 1.802 | 0.1629 | -0.102 | 11.06
20 | 1.77 | 0.17467 | -0.101 | 10.133

## 12. Re 100k Mach 0.10 (2)
BIGFOIL.COM POLAR EXPORT
goe621
GOE 621 |  |  |  | Cl Max: | 1.5303 | at alpha= | 13 | deg
XFOIL ncrit=9 |  |  |  | L/D Max: | 50.534 | at alpha= | 6.5 | deg
Re: | 100000 |  |  | Cd Min: | 0.21772 | at alpha= | -20 | deg
Mach: | 0.1 |  |  | Cl=0 at alpha= | -2.3782 | deg
|  |  |  | @ Cl=0.1, Cd= | 0.032247
|  |  |  | @ Cl=0.4, Cd= | 0.028705
|  |  |  | @ Cl=0.6, Cd= | 0.025781
alpha (deg) | Cl | Cd | Cm | Cl/Cd
-20 | -0.3987 | 0.21772 | -0.0235 | -1.8313
-19.5 | -0.3889 | 0.21401 | -0.0276 | -1.8172
-19 | -0.3722 | 0.20739 | -0.0299 | -1.7947
-18.5 | -0.3536 | 0.2017 | -0.0315 | -1.7531
-18 | -0.3478 | 0.19863 | -0.0356 | -1.751
-17.5 | -0.3298 | 0.19137 | -0.0369 | -1.7234
-17 | -0.3125 | 0.18587 | -0.0381 | -1.6813
-16.5 | -0.3138 | 0.18373 | -0.042 | -1.7079
-16 | -0.2935 | 0.17578 | -0.0422 | -1.6697
-15.5 | -0.2782 | 0.17048 | -0.0426 | -1.6319
-15 | -0.2811 | 0.16774 | -0.0453 | -1.6758
-14.5 | -0.269 | 0.16105 | -0.0454 | -1.6703
-14 | -0.2547 | 0.15595 | -0.0445 | -1.6332
-13.5 | -0.263 | 0.15329 | -0.0455 | -1.7157
-13 | -0.2733 | 0.14921 | -0.0454 | -1.8316
-12.5 | -0.2531 | 0.14322 | -0.0418 | -1.7672
-12 | -0.2594 | 0.14012 | -0.0399 | -1.8513
-11.5 | -0.3232 | 0.14223 | -0.0411 | -2.2724
-11 | -0.2858 | 0.13328 | -0.0349 | -2.1444
-10.5 | -0.2914 | 0.13053 | -0.0302 | -2.2324
-10 | -0.3141 | 0.12885 | -0.0265 | -2.4377
-9.5 | -0.2996 | 0.1213 | -0.0359 | -2.4699
-9 | -0.2561 | 0.11421 | -0.0433 | -2.2424
-8.5 | -0.2343 | 0.10634 | -0.0525 | -2.2033
-8 | -0.2076 | 0.10044 | -0.0593 | -2.0669
-7.5 | -0.1822 | 0.09379 | -0.0637 | -1.9426
-7 | -0.237 | 0.08957 | -0.0727 | -2.646
-6 | -0.3043 | 0.04995 | -0.0903 | -6.0921
-5.5 | -0.2694 | 0.04342 | -0.091 | -6.2045
-5 | -0.2444 | 0.04012 | -0.088 | -6.0917
-4.5 | -0.1796 | 0.03708 | -0.0904 | -4.8436
-4 | -0.154 | 0.03575 | -0.086 | -4.3077
-3.5 | -0.1042 | 0.03445 | -0.0854 | -3.0247
-3 | -0.0557 | 0.03344 | -0.0844 | -1.6657
-2.5 | -0.0159 | 0.03303 | -0.0821 | -0.48138
-2 | 0.0494 | 0.03226 | -0.0834 | 1.5313
-1.5 | 0.0926 | 0.03229 | -0.0812 | 2.8678
-0.5 | 0.2044 | 0.03164 | -0.0791 | 6.4602
0 | 0.2608 | 0.03133 | -0.0784 | 8.3243
0.5 | 0.3459 | 0.02973 | -0.0813 | 11.6347
1 | 0.5353 | 0.02614 | -0.1021 | 20.4782
1.5 | 0.5963 | 0.02581 | -0.1018 | 23.1034
2.5 | 0.7175 | 0.02486 | -0.1004 | 28.8616
3 | 0.7855 | 0.02401 | -0.1006 | 32.7155
3.5 | 0.8566 | 0.023 | -0.1013 | 37.2435
4 | 0.9115 | 0.02249 | -0.0995 | 40.5291
4.5 | 0.9702 | 0.02181 | -0.0983 | 44.4842
5 | 1.0153 | 0.02164 | -0.0951 | 46.9177
5.5 | 1.0592 | 0.02171 | -0.092 | 48.7886
6 | 1.1007 | 0.02209 | -0.0889 | 49.828
6.5 | 1.1451 | 0.02266 | -0.0864 | 50.534
7 | 1.1826 | 0.02357 | -0.0831 | 50.1739
7.5 | 1.2285 | 0.02458 | -0.0813 | 49.9797
8 | 1.2629 | 0.02589 | -0.0779 | 48.7795
8.5 | 1.3006 | 0.02729 | -0.0752 | 47.6585
9 | 1.3383 | 0.02882 | -0.0726 | 46.4365
9.5 | 1.3726 | 0.03047 | -0.0696 | 45.0476
10 | 1.4033 | 0.03224 | -0.0661 | 43.5267
10.5 | 1.4339 | 0.03419 | -0.0629 | 41.9392
11 | 1.4665 | 0.03623 | -0.06 | 40.4775
11.5 | 1.5048 | 0.03824 | -0.0582 | 39.3515
12 | 1.4931 | 0.04094 | -0.0499 | 36.4704
12.5 | 1.5116 | 0.04378 | -0.0462 | 34.5272
13 | 1.5303 | 0.04647 | -0.0427 | 32.9309
13.5 | 1.5149 | 0.05096 | -0.0368 | 29.7272
14 | 1.5049 | 0.05538 | -0.0323 | 27.1741
14.5 | 1.506 | 0.0603 | -0.0294 | 24.9751
16.5 | 0.8803 | 0.19101 | -0.0756 | 4.6087
17 | 0.8805 | 0.19727 | -0.0794 | 4.4634
17.5 | 0.9029 | 0.20242 | -0.0809 | 4.4605
18 | 0.9389 | 0.21104 | -0.0814 | 4.4489

## 13. Re 100k Mach 0.25 (1)
BIGFOIL.COM POLAR EXPORT
goe621
GOE 621 |  |  |  | Cl Max: | 1.937 | at alpha= | 15 | deg
JavaFoil+Calcfoil stall+Eppler ext transition |  |  |  | L/D Max: | 55.37 | at alpha= | 5.5 | deg
Re: | 100000 |  |  | Cd Min: | 0.01512 | at alpha= | -1.5 | deg
Mach: | 0.25 |  |  | Cl=0 at alpha= | -4.9322 | deg
|  |  |  | @ Cl=0.1, Cd= | 0.015676
|  |  |  | @ Cl=0.4, Cd= | 0.015138
|  |  |  | @ Cl=0.6, Cd= | 0.015482
alpha (deg) | Cl | Cd | Cm | Cl/Cd
-20 | -0.6 | 0.3054 | -0.036 | -1.965
-19.5 | -0.623 | 0.27871 | -0.037 | -2.234
-19 | -0.643 | 0.26586 | -0.037 | -2.418
-18.5 | -0.66 | 0.24334 | -0.037 | -2.712
-18 | -0.674 | 0.23531 | -0.037 | -2.864
-17.5 | -0.685 | 0.22269 | -0.037 | -3.077
-17 | -0.693 | 0.20516 | -0.038 | -3.378
-16.5 | -0.698 | 0.18457 | -0.038 | -3.78
-16 | -0.699 | 0.17381 | -0.039 | -4.021
-15.5 | -0.697 | 0.15883 | -0.039 | -4.386
-15 | -0.691 | 0.14896 | -0.039 | -4.638
-14.5 | -0.682 | 0.13991 | -0.04 | -4.873
-14 | -0.669 | 0.13093 | -0.04 | -5.11
-13.5 | -0.653 | 0.12287 | -0.041 | -5.315
-13 | -0.634 | 0.11426 | -0.041 | -5.546
-12.5 | -0.611 | 0.10662 | -0.041 | -5.734
-12 | -0.586 | 0.10312 | -0.041 | -5.679
-11.5 | -0.557 | 0.09432 | -0.042 | -5.91
-11 | -0.526 | 0.08738 | -0.043 | -6.023
-10.5 | -0.493 | 0.08223 | -0.043 | -5.99
-10 | -0.457 | 0.07721 | -0.044 | -5.914
-9.5 | -0.419 | 0.0723 | -0.045 | -5.788
-9 | -0.378 | 0.06769 | -0.045 | -5.589
-8.5 | -0.336 | 0.06361 | -0.045 | -5.288
-8 | -0.293 | 0.06022 | -0.046 | -4.864
-7.5 | -0.248 | 0.0568 | -0.046 | -4.366
-7 | -0.202 | 0.05345 | -0.047 | -3.777
-6.5 | -0.155 | 0.0507 | -0.048 | -3.052
-6 | -0.107 | 0.04789 | -0.048 | -2.227
-5.5 | -0.058 | 0.0452 | -0.053 | -1.282
-5 | -0.008 | 0.04253 | -0.056 | -0.195
-4.5 | 0.051 | 0.016 | -0.101 | 3.202
-4 | 0.113 | 0.01559 | -0.102 | 7.276
-3.5 | 0.176 | 0.01549 | -0.103 | 11.353
-3 | 0.239 | 0.01533 | -0.104 | 15.563
-2.5 | 0.302 | 0.01533 | -0.104 | 19.67
-2 | 0.365 | 0.01516 | -0.105 | 24.055
-1.5 | 0.428 | 0.01512 | -0.105 | 28.291
-1 | 0.49 | 0.01526 | -0.106 | 32.135
-0.5 | 0.553 | 0.01539 | -0.107 | 35.922
0 | 0.604 | 0.01549 | -0.107 | 39.032
0.5 | 0.664 | 0.01571 | -0.108 | 42.289
1 | 0.724 | 0.01603 | -0.108 | 45.152
1.5 | 0.784 | 0.01645 | -0.109 | 47.647
2 | 0.842 | 0.01683 | -0.109 | 50.01
2.5 | 0.914 | 0.01869 | -0.111 | 48.92
3 | 0.974 | 0.01886 | -0.112 | 51.657
3.5 | 1.033 | 0.01942 | -0.112 | 53.191
4 | 1.091 | 0.02021 | -0.113 | 53.99
4.5 | 1.149 | 0.02106 | -0.114 | 54.55
5 | 1.206 | 0.02195 | -0.114 | 54.964
5.5 | 1.262 | 0.02279 | -0.114 | 55.37
6 | 1.318 | 0.02391 | -0.115 | 55.132
6.5 | 1.373 | 0.02513 | -0.116 | 54.663
7 | 1.427 | 0.02628 | -0.116 | 54.303
7.5 | 1.481 | 0.02792 | -0.116 | 53.046
8 | 1.533 | 0.02935 | -0.117 | 52.233
8.5 | 1.582 | 0.03084 | -0.117 | 51.303
9 | 1.63 | 0.03267 | -0.117 | 49.885
9.5 | 1.676 | 0.03609 | -0.117 | 46.428
10 | 1.719 | 0.03891 | -0.117 | 44.191
10.5 | 1.758 | 0.04223 | -0.117 | 41.623
11 | 1.798 | 0.04518 | -0.117 | 39.787
11.5 | 1.836 | 0.04804 | -0.117 | 38.222
12 | 1.868 | 0.05069 | -0.116 | 36.859
12.5 | 1.892 | 0.05559 | -0.116 | 34.036
13 | 1.913 | 0.06041 | -0.115 | 31.666
13.5 | 1.922 | 0.06662 | -0.114 | 28.846
14 | 1.875 | 0.08238 | -0.107 | 22.758
14.5 | 1.852 | 0.09462 | -0.103 | 19.572
15 | 1.937 | 0.08657 | -0.114 | 22.377
15.5 | 1.915 | 0.09585 | -0.112 | 19.975
16 | 1.872 | 0.11154 | -0.109 | 16.78
16.5 | 1.832 | 0.12587 | -0.106 | 14.552
17 | 1.798 | 0.13795 | -0.104 | 13.034
17.5 | 1.759 | 0.14964 | -0.103 | 11.752
18 | 1.711 | 0.16209 | -0.102 | 10.557
18.5 | 1.662 | 0.17148 | -0.101 | 9.69
19 | 1.6 | 0.18785 | -0.099 | 8.518
19.5 | 1.533 | 0.20209 | -0.097 | 7.584
20 | 1.457 | 0.22073 | -0.094 | 6.601

## 14. Re 100k Mach 0.25 (2)
BIGFOIL.COM POLAR EXPORT
goe621
GOE 621 |  |  |  | Cl Max: | 1.4534 | at alpha= | 12 | deg
XFOIL ncrit=9 |  |  |  | L/D Max: | 47.5954 | at alpha= | 6 | deg
Re: | 100000 |  |  | Cd Min: | 0.22112 | at alpha= | -20 | deg
Mach: | 0.25 |  |  | Cl=0 at alpha= | -2.2333 | deg
|  |  |  | @ Cl=0.1, Cd= | 0.03311
|  |  |  | @ Cl=0.4, Cd= | 0.029542
|  |  |  | @ Cl=0.6, Cd= | 0.027035
alpha (deg) | Cl | Cd | Cm | Cl/Cd
-20 | -0.4004 | 0.22112 | -0.0241 | -1.8108
-19.5 | -0.3938 | 0.21876 | -0.029 | -1.8001
-19 | -0.3707 | 0.21024 | -0.0303 | -1.7632
-18.5 | -0.3529 | 0.20468 | -0.0324 | -1.7242
-18 | -0.3512 | 0.20309 | -0.0372 | -1.7293
-17.5 | -0.3258 | 0.19393 | -0.0375 | -1.68
-17 | -0.3096 | 0.18857 | -0.0391 | -1.6418
-16.5 | -0.3158 | 0.18796 | -0.0436 | -1.6801
-16 | -0.2875 | 0.17821 | -0.0428 | -1.6133
-15.5 | -0.2737 | 0.17311 | -0.0435 | -1.5811
-15 | -0.2833 | 0.17197 | -0.0469 | -1.6474
-14.5 | -0.2609 | 0.16348 | -0.0457 | -1.5959
-14 | -0.2497 | 0.15873 | -0.0449 | -1.5731
-13.5 | -0.2666 | 0.15768 | -0.0464 | -1.6908
-13 | -0.2607 | 0.1514 | -0.0448 | -1.7219
-12.5 | -0.2481 | 0.14634 | -0.0415 | -1.6954
-12 | -0.2594 | 0.14388 | -0.0398 | -1.8029
-11.5 | -0.3075 | 0.1445 | -0.0397 | -2.128
-11 | -0.2798 | 0.13693 | -0.0337 | -2.0434
-10.5 | -0.2889 | 0.13451 | -0.0291 | -2.1478
-10 | -0.3105 | 0.13226 | -0.0341 | -2.3476
-9.5 | -0.2584 | 0.12241 | -0.0395 | -2.1109
-9 | -0.2607 | 0.11776 | -0.0533 | -2.2138
-8.5 | -0.1962 | 0.10784 | -0.056 | -1.8194
-8 | -0.219 | 0.10425 | -0.067 | -2.1007
-7.5 | -0.1395 | 0.09514 | -0.0685 | -1.4663
-7 | -0.1462 | 0.08966 | -0.0749 | -1.6306
-6.5 | -0.1233 | 0.08519 | -0.0742 | -1.4474
-6 | -0.2565 | 0.06342 | -0.0893 | -4.0445
-5.5 | -0.2721 | 0.04919 | -0.0927 | -5.5316
-5 | -0.2381 | 0.04403 | -0.0925 | -5.4077
-4.5 | -0.2112 | 0.04131 | -0.0894 | -5.1126
-4 | -0.1513 | 0.03773 | -0.0907 | -4.0101
-3.5 | -0.1234 | 0.03641 | -0.0866 | -3.3892
-3 | -0.0481 | 0.03452 | -0.0891 | -1.3934
-2.5 | -0.0224 | 0.03437 | -0.0845 | -0.65173
-2 | 0.0196 | 0.03404 | -0.0822 | 0.57579
-1.5 | 0.0825 | 0.0333 | -0.0822 | 2.4775
-1 | 0.1508 | 0.03256 | -0.0823 | 4.6314
-0.5 | 0.2203 | 0.03194 | -0.0827 | 6.8973
0 | 0.2666 | 0.03196 | -0.0802 | 8.3417
1 | 0.5127 | 0.0275 | -0.0983 | 18.6436
1.5 | 0.5749 | 0.02727 | -0.098 | 21.0818
2 | 0.6423 | 0.02664 | -0.0979 | 24.1104
2.5 | 0.7141 | 0.02574 | -0.0982 | 27.7428
3 | 0.7911 | 0.02458 | -0.0991 | 32.1847
3.5 | 0.8732 | 0.02326 | -0.1007 | 37.5408
4 | 0.9157 | 0.02308 | -0.0966 | 39.675
4.5 | 0.9696 | 0.02267 | -0.0942 | 42.7702
5 | 1.021 | 0.02251 | -0.0917 | 45.3576
5.5 | 1.0715 | 0.02265 | -0.0893 | 47.3068
6 | 1.1104 | 0.02333 | -0.0854 | 47.5954
6.5 | 1.1506 | 0.02422 | -0.082 | 47.5062
7 | 1.1914 | 0.02525 | -0.0789 | 47.1842
7.5 | 1.2417 | 0.02641 | -0.0774 | 47.0163
8 | 1.2733 | 0.02794 | -0.0732 | 45.5727
8.5 | 1.3065 | 0.02959 | -0.0694 | 44.1534
9 | 1.3396 | 0.03142 | -0.0658 | 42.6353
9.5 | 1.3697 | 0.03338 | -0.0619 | 41.0336
10 | 1.3987 | 0.0355 | -0.0581 | 39.4
10.5 | 1.4342 | 0.03776 | -0.0554 | 37.982
11 | 1.4284 | 0.04074 | -0.048 | 35.0614
11.5 | 1.4255 | 0.04436 | -0.0421 | 32.1348
12 | 1.4534 | 0.04716 | -0.0394 | 30.8185
12.5 | 1.4038 | 0.05369 | -0.0321 | 26.1464
13 | 1.4272 | 0.05732 | -0.03 | 24.8988
13.5 | 0.9634 | 0.12462 | -0.0462 | 7.7307
14 | 0.8503 | 0.15713 | -0.0627 | 5.4114
14.5 | 0.8885 | 0.16266 | -0.0624 | 5.4623
15 | 0.8337 | 0.17779 | -0.0728 | 4.6892
15.5 | 0.8885 | 0.18525 | -0.072 | 4.7962
16 | 0.8595 | 0.18993 | -0.0777 | 4.5254
16.5 | 0.8972 | 0.19627 | -0.0779 | 4.5713
17 | 0.8888 | 0.20174 | -0.0828 | 4.4057

## 15. Re 100k Mach 0.50 (1)
BIGFOIL.COM POLAR EXPORT
goe621
GOE 621 |  |  |  | Cl Max: | 1.78 | at alpha= | 10 | deg
JavaFoil+Calcfoil stall+Eppler ext transition |  |  |  | L/D Max: | 50.018 | at alpha= | 4.5 | deg
Re: | 100000 |  |  | Cd Min: | 0.01621 | at alpha= | -1.5 | deg
Mach: | 0.5 |  |  | Cl=0 at alpha= | -4.9182 | deg
|  |  |  | @ Cl=0.1, Cd= | 0.028832
|  |  |  | @ Cl=0.4, Cd= | 0.016248
|  |  |  | @ Cl=0.6, Cd= | 0.016441
alpha (deg) | Cl | Cd | Cm | Cl/Cd
-20 | -0.835 | 0.35098 | -0.051 | -2.378
-19.5 | -0.808 | 0.31667 | -0.052 | -2.553
-19 | -0.781 | 0.32697 | -0.052 | -2.389
-18.5 | -0.754 | 0.32152 | -0.052 | -2.346
-18 | -0.728 | 0.29441 | -0.053 | -2.472
-17.5 | -0.701 | 0.28952 | -0.053 | -2.421
-17 | -0.672 | 0.2729 | -0.051 | -2.461
-16.5 | -0.643 | 0.26155 | -0.049 | -2.459
-16 | -0.616 | 0.24921 | -0.049 | -2.472
-15.5 | -0.589 | 0.24068 | -0.049 | -2.446
-15 | -0.561 | 0.23459 | -0.049 | -2.393
-14.5 | -0.534 | 0.26008 | -0.048 | -2.052
-14 | -0.506 | 0.26238 | -0.049 | -1.93
-13.5 | -0.479 | 0.24483 | -0.049 | -1.956
-13 | -0.452 | 0.2188 | -0.05 | -2.065
-12.5 | -0.424 | 0.2114 | -0.051 | -2.007
-12 | -0.397 | 0.19288 | -0.052 | -2.056
-11.5 | -0.368 | 0.16994 | -0.047 | -2.164
-11 | -0.34 | 0.15847 | -0.046 | -2.145
-10.5 | -0.312 | 0.15365 | -0.046 | -2.032
-10 | -0.285 | 0.13553 | -0.047 | -2.099
-9.5 | -0.257 | 0.1327 | -0.048 | -1.935
-9 | -0.229 | 0.12583 | -0.048 | -1.819
-8.5 | -0.272 | 0.09757 | -0.048 | -2.79
-8 | -0.278 | 0.07662 | -0.049 | -3.626
-7.5 | -0.25 | 0.06782 | -0.05 | -3.681
-7 | -0.21 | 0.06132 | -0.051 | -3.428
-6.5 | -0.165 | 0.05625 | -0.051 | -2.927
-6 | -0.115 | 0.0524 | -0.052 | -2.197
-5.5 | -0.063 | 0.04907 | -0.053 | -1.284
-5 | -0.009 | 0.04621 | -0.054 | -0.196
-4.5 | 0.046 | 0.04338 | -0.06 | 1.068
-4 | 0.113 | 0.02533 | -0.098 | 4.467
-3.5 | 0.195 | 0.01674 | -0.114 | 11.667
-3 | 0.266 | 0.01643 | -0.115 | 16.169
-2.5 | 0.336 | 0.01632 | -0.116 | 20.595
-2 | 0.407 | 0.01624 | -0.116 | 25.053
-1.5 | 0.478 | 0.01621 | -0.117 | 29.465
-1 | 0.547 | 0.01629 | -0.117 | 33.606
-0.5 | 0.617 | 0.01649 | -0.118 | 37.423
0 | 0.669 | 0.01751 | -0.119 | 38.229
0.5 | 0.735 | 0.01757 | -0.119 | 41.817
1 | 0.801 | 0.01798 | -0.12 | 44.58
1.5 | 0.867 | 0.01835 | -0.12 | 47.256
2 | 0.947 | 0.02073 | -0.123 | 45.652
2.5 | 1.012 | 0.02153 | -0.124 | 46.987
3 | 1.077 | 0.02253 | -0.124 | 47.789
3.5 | 1.141 | 0.02288 | -0.124 | 49.843
4 | 1.203 | 0.02446 | -0.125 | 49.178
4.5 | 1.265 | 0.02529 | -0.126 | 50.018
5 | 1.325 | 0.02665 | -0.126 | 49.741
5.5 | 1.385 | 0.02818 | -0.127 | 49.133
6 | 1.44 | 0.03032 | -0.127 | 47.492
6.5 | 1.493 | 0.03255 | -0.127 | 45.861
7 | 1.544 | 0.03514 | -0.127 | 43.939
7.5 | 1.593 | 0.0383 | -0.127 | 41.581
8 | 1.638 | 0.04268 | -0.127 | 38.378
8.5 | 1.681 | 0.04631 | -0.127 | 36.307
9 | 1.721 | 0.05017 | -0.126 | 34.305
9.5 | 1.751 | 0.05553 | -0.125 | 31.538
10 | 1.78 | 0.05988 | -0.125 | 29.72
10.5 | 1.772 | 0.07086 | -0.12 | 25.005
11 | 1.73 | 0.08762 | -0.11 | 19.739
11.5 | 1.708 | 0.10381 | -0.101 | 16.449
12 | 1.659 | 0.11749 | -0.089 | 14.119
12.5 | 1.676 | 0.13192 | -0.108 | 12.707
13 | 1.533 | 0.16396 | -0.102 | 9.352
13.5 | 1.032 | 0.23108 | -0.062 | 4.464
14 | 1.06 | 0.23814 | -0.066 | 4.45
14.5 | 1.097 | 0.30074 | -0.083 | 3.649
15 | 1.13 | 0.35425 | -0.088 | 3.189

## 16. Re 100k Mach 0.50 (2)
BIGFOIL.COM POLAR EXPORT
goe621
GOE 621 |  |  |  | Cl Max: | 1.0783 | at alpha= | 20 | deg
XFOIL ncrit=9 |  |  |  | L/D Max: | 30.2754 | at alpha= | 4.5 | deg
Re: | 100000 |  |  | Cd Min: | 0.26711 | at alpha= | 20 | deg
Mach: | 0.5 |  |  | Cl=0 at alpha= | -1.8293 | deg
|  |  |  | @ Cl=0.1, Cd= | 0.037257
|  |  |  | @ Cl=0.4, Cd= | 0.034756
|  |  |  | @ Cl=0.6, Cd= | 0.031214
alpha (deg) | Cl | Cd | Cm | Cl/Cd
-20 | -0.4198 | 0.2413 | -0.0281 | -1.7397
-19.5 | -0.3964 | 0.23256 | -0.0305 | -1.7045
-19 | -0.3757 | 0.22603 | -0.0333 | -1.6622
-18.5 | -0.3624 | 0.22188 | -0.0375 | -1.6333
-18 | -0.3414 | 0.21402 | -0.0395 | -1.5952
-17.5 | -0.3216 | 0.20768 | -0.0413 | -1.5485
-17 | -0.3129 | 0.20434 | -0.0448 | -1.5313
-16.5 | -0.2939 | 0.19669 | -0.0459 | -1.4942
-16 | -0.2762 | 0.19073 | -0.0464 | -1.4481
-15.5 | -0.2743 | 0.18835 | -0.0489 | -1.4563
-15 | -0.2618 | 0.18173 | -0.0489 | -1.4406
-14.5 | -0.2464 | 0.17582 | -0.0474 | -1.4014
-14 | -0.2492 | 0.17337 | -0.0473 | -1.4374
-13.5 | -0.257 | 0.17054 | -0.0466 | -1.507
-13 | -0.2421 | 0.16389 | -0.0429 | -1.4772
-12.5 | -0.2447 | 0.16069 | -0.0399 | -1.5228
-12 | -0.2821 | 0.16307 | -0.0387 | -1.7299
-11.5 | -0.2734 | 0.15615 | -0.0337 | -1.7509
-11 | -0.2478 | 0.14975 | -0.0365 | -1.6548
-10.5 | -0.2428 | 0.14649 | -0.0498 | -1.6575
-10 | -0.1748 | 0.13394 | -0.0545 | -1.3051
-9.5 | -0.1705 | 0.13042 | -0.0651 | -1.3073
-9 | -0.1113 | 0.11966 | -0.0699 | -0.93014
-8 | -0.0581 | 0.10719 | -0.0806 | -0.54203
-7.5 | -0.0828 | 0.10561 | -0.0861 | -0.78402
-7 | -0.0325 | 0.09739 | -0.0849 | -0.33371
-6.5 | -0.0582 | 0.09552 | -0.0857 | -0.6093
-6 | -0.0185 | 0.08791 | -0.089 | -0.21044
-5.5 | -0.0711 | 0.08095 | -0.0884 | -0.87832
-5 | -0.1398 | 0.07176 | -0.0914 | -1.9482
-4.5 | -0.1667 | 0.06642 | -0.0888 | -2.5098
-4 | -0.1754 | 0.06006 | -0.0884 | -2.9204
-3.5 | -0.1467 | 0.05076 | -0.094 | -2.8901
-3 | -0.1338 | 0.0463 | -0.0912 | -2.8898
-2.5 | -0.0886 | 0.04329 | -0.0898 | -2.0467
-2 | -0.0225 | 0.04028 | -0.0894 | -0.55859
-1.5 | 0.0434 | 0.03845 | -0.088 | 1.1287
-1 | 0.135 | 0.03652 | -0.0894 | 3.6966
-0.5 | 0.194 | 0.03617 | -0.087 | 5.3636
0 | 0.2293 | 0.03686 | -0.0819 | 6.2208
0.5 | 0.2836 | 0.03683 | -0.0787 | 7.7002
2 | 0.5721 | 0.03169 | -0.0845 | 18.053
2.5 | 0.6652 | 0.0301 | -0.0849 | 22.0997
3 | 0.7002 | 0.0308 | -0.0794 | 22.7338
3.5 | 0.7943 | 0.02911 | -0.0796 | 27.2862
4 | 0.8163 | 0.03075 | -0.0733 | 26.5463
4.5 | 0.9016 | 0.02978 | -0.0728 | 30.2754
5 | 0.9116 | 0.03256 | -0.0663 | 27.9975
5.5 | 0.9582 | 0.03378 | -0.0629 | 28.3659
6 | 1.0129 | 0.03475 | -0.0601 | 29.1482
6.5 | 1.0654 | 0.03603 | -0.0572 | 29.5698
7 | 1.0622 | 0.04033 | -0.0514 | 26.3377
7.5 | 1.0488 | 0.04591 | -0.0464 | 22.8447
8 | 0.94 | 0.06112 | -0.0437 | 15.3796
8.5 | 0.8826 | 0.07454 | -0.0447 | 11.8406
10.5 | 0.8369 | 0.1126 | -0.0507 | 7.4325
11 | 0.8213 | 0.12388 | -0.0546 | 6.6298
11.5 | 0.8248 | 0.13256 | -0.0571 | 6.2221
12 | 0.8188 | 0.14294 | -0.0614 | 5.7283
12.5 | 0.8246 | 0.15191 | -0.0649 | 5.4282
13 | 0.8665 | 0.1566 | -0.0642 | 5.5332
14 | 0.8442 | 0.18439 | -0.0794 | 4.5783
14.5 | 0.8485 | 0.18991 | -0.0832 | 4.4679
15 | 0.8933 | 0.19832 | -0.0836 | 4.5043
15.5 | 0.8863 | 0.20344 | -0.089 | 4.3566
16 | 0.9141 | 0.21008 | -0.091 | 4.3512
16.5 | 0.9425 | 0.21888 | -0.0932 | 4.306
17 | 0.9483 | 0.2233 | -0.0979 | 4.2468
18 | 0.9865 | 0.23694 | -0.1049 | 4.1635
18.5 | 1.03 | 0.24764 | -0.105 | 4.1593
19 | 1.0265 | 0.25078 | -0.1119 | 4.0932
19.5 | 1.0613 | 0.26115 | -0.1132 | 4.0639
20 | 1.0783 | 0.26711 | -0.117 | 4.0369

## 17. Re 250k Mach 0.00 (1)
BIGFOIL.COM POLAR EXPORT
goe621
GOE 621 |  |  |  | Cl Max: | 2.024 | at alpha= | 15 | deg
JavaFoil+Calcfoil stall+Eppler ext transition |  |  |  | L/D Max: | 77.621 | at alpha= | 2.5 | deg
Re: | 250000 |  |  | Cd Min: | 0.01072 | at alpha= | 0 | deg
Mach: | 0 |  |  | Cl=0 at alpha= | -4.9167 | deg
|  |  |  | @ Cl=0.1, Cd= | 0.010878
|  |  |  | @ Cl=0.4, Cd= | 0.011023
|  |  |  | @ Cl=0.6, Cd= | 0.010723
alpha (deg) | Cl | Cd | Cm | Cl/Cd
-20 | -0.88 | 0.20001 | -0.036 | -4.402
-19.5 | -0.876 | 0.18998 | -0.036 | -4.613
-19 | -0.871 | 0.17741 | -0.037 | -4.91
-18.5 | -0.864 | 0.16964 | -0.037 | -5.093
-18 | -0.855 | 0.16401 | -0.037 | -5.212
-17.5 | -0.844 | 0.15603 | -0.037 | -5.409
-17 | -0.832 | 0.14864 | -0.038 | -5.594
-16.5 | -0.817 | 0.14045 | -0.038 | -5.818
-16 | -0.801 | 0.13341 | -0.038 | -6.003
-15.5 | -0.783 | 0.12404 | -0.039 | -6.31
-15 | -0.762 | 0.11701 | -0.039 | -6.516
-14.5 | -0.74 | 0.11171 | -0.04 | -6.627
-14 | -0.716 | 0.10456 | -0.04 | -6.845
-13.5 | -0.69 | 0.0994 | -0.04 | -6.937
-13 | -0.661 | 0.09401 | -0.041 | -7.036
-12.5 | -0.631 | 0.08888 | -0.042 | -7.104
-12 | -0.599 | 0.08485 | -0.041 | -7.062
-11.5 | -0.566 | 0.07883 | -0.042 | -7.177
-11 | -0.53 | 0.07446 | -0.044 | -7.124
-10.5 | -0.493 | 0.07023 | -0.044 | -7.024
-10 | -0.455 | 0.06614 | -0.045 | -6.878
-9.5 | -0.415 | 0.06254 | -0.045 | -6.636
-9 | -0.374 | 0.05888 | -0.046 | -6.347
-8.5 | -0.332 | 0.0555 | -0.05 | -5.986
-8 | -0.289 | 0.05186 | -0.052 | -5.569
-7.5 | -0.247 | 0.0457 | -0.06 | -5.402
-7 | -0.202 | 0.04211 | -0.065 | -4.8
-6.5 | -0.183 | 0.0129 | -0.096 | -14.213
-6 | -0.127 | 0.01295 | -0.098 | -9.837
-5.5 | -0.069 | 0.01154 | -0.099 | -5.982
-5 | -0.01 | 0.01126 | -0.099 | -0.875
-4.5 | 0.05 | 0.01102 | -0.1 | 4.524
-4 | 0.11 | 0.01085 | -0.101 | 10.142
-3.5 | 0.171 | 0.01153 | -0.102 | 14.797
-3 | 0.231 | 0.0114 | -0.102 | 20.286
-2.5 | 0.292 | 0.01128 | -0.103 | 25.899
-2 | 0.353 | 0.011 | -0.104 | 32.132
-1.5 | 0.414 | 0.01103 | -0.103 | 37.575
-1 | 0.475 | 0.01105 | -0.104 | 42.984
-0.5 | 0.536 | 0.01112 | -0.105 | 48.159
0 | 0.594 | 0.01072 | -0.105 | 55.44
0.5 | 0.654 | 0.01075 | -0.106 | 60.848
1 | 0.714 | 0.01094 | -0.107 | 65.246
1.5 | 0.773 | 0.01105 | -0.107 | 69.996
2 | 0.832 | 0.01117 | -0.108 | 74.462
2.5 | 0.892 | 0.01149 | -0.109 | 77.621
3 | 0.952 | 0.01343 | -0.109 | 70.848
3.5 | 1.01 | 0.0139 | -0.11 | 72.686
4 | 1.067 | 0.01446 | -0.11 | 73.823
4.5 | 1.125 | 0.01502 | -0.111 | 74.899
5 | 1.182 | 0.01563 | -0.112 | 75.628
5.5 | 1.238 | 0.01625 | -0.112 | 76.154
6 | 1.293 | 0.01691 | -0.113 | 76.477
6.5 | 1.348 | 0.01765 | -0.113 | 76.386
7 | 1.403 | 0.01848 | -0.114 | 75.934
7.5 | 1.456 | 0.0193 | -0.114 | 75.412
8 | 1.509 | 0.02045 | -0.115 | 73.784
8.5 | 1.559 | 0.02156 | -0.115 | 72.311
9 | 1.611 | 0.02284 | -0.116 | 70.524
9.5 | 1.661 | 0.02413 | -0.116 | 68.837
10 | 1.707 | 0.02686 | -0.116 | 63.547
10.5 | 1.755 | 0.02829 | -0.117 | 62.035
11 | 1.801 | 0.02971 | -0.117 | 60.61
11.5 | 1.845 | 0.0314 | -0.117 | 58.741
12 | 1.884 | 0.03293 | -0.117 | 57.213
12.5 | 1.92 | 0.03477 | -0.118 | 55.225
13 | 1.954 | 0.03682 | -0.118 | 53.074
13.5 | 1.978 | 0.03926 | -0.118 | 50.391
14 | 1.996 | 0.04206 | -0.117 | 47.46
14.5 | 2.012 | 0.04462 | -0.117 | 45.09
15 | 2.024 | 0.04797 | -0.117 | 42.184
15.5 | 2.016 | 0.0595 | -0.116 | 33.888
16 | 2.016 | 0.06468 | -0.116 | 31.165
16.5 | 2.009 | 0.07137 | -0.115 | 28.154
17 | 2 | 0.07708 | -0.115 | 25.947
17.5 | 1.986 | 0.08476 | -0.114 | 23.435
18 | 1.966 | 0.09229 | -0.113 | 21.304
18.5 | 1.939 | 0.10173 | -0.112 | 19.063
19 | 1.909 | 0.11178 | -0.111 | 17.079
19.5 | 1.878 | 0.12296 | -0.109 | 15.273
20 | 1.844 | 0.1336 | -0.108 | 13.801

## 18. Re 250k Mach 0.00 (2)
BIGFOIL.COM POLAR EXPORT
goe621
GOE 621 |  |  |  | Cl Max: | 1.5743 | at alpha= | 18.5 | deg
XFOIL ncrit=9 |  |  |  | L/D Max: | 82.3701 | at alpha= | 4.5 | deg
Re: | 250000 |  |  | Cd Min: | 0.21382 | at alpha= | -20 | deg
Mach: | 0 |  |  | Cl=0 at alpha= | -5.0429 | deg
|  |  |  | @ Cl=0.1, Cd= | 0.014618
|  |  |  | @ Cl=0.4, Cd= | 0.012542
|  |  |  | @ Cl=0.6, Cd= | 0.012144
alpha (deg) | Cl | Cd | Cm | Cl/Cd
-20 | -0.4035 | 0.21382 | -0.0251 | -1.8871
-19.5 | -0.3869 | 0.2077 | -0.0272 | -1.8628
-19 | -0.3695 | 0.20274 | -0.0292 | -1.8225
-18.5 | -0.3551 | 0.19728 | -0.0318 | -1.8
-18 | -0.3471 | 0.19082 | -0.0356 | -1.819
-17.5 | -0.3288 | 0.18587 | -0.0366 | -1.769
-17 | -0.3152 | 0.18062 | -0.0385 | -1.7451
-16.5 | -0.3133 | 0.174 | -0.0425 | -1.8006
-16 | -0.2939 | 0.16913 | -0.0425 | -1.7377
-15.5 | -0.2822 | 0.16415 | -0.0436 | -1.7192
-15 | -0.2936 | 0.15777 | -0.0477 | -1.8609
-14.5 | -0.2728 | 0.15322 | -0.0455 | -1.7804
-14 | -0.2673 | 0.1493 | -0.0442 | -1.7904
-13.5 | -0.3077 | 0.14416 | -0.0477 | -2.1344
-13 | -0.2875 | 0.13962 | -0.0428 | -2.0592
-12.5 | -0.2831 | 0.13667 | -0.0391 | -2.0714
-12 | -0.304 | 0.12898 | -0.0482 | -2.357
-11.5 | -0.2553 | 0.12151 | -0.0511 | -2.1011
-11 | -0.2168 | 0.11488 | -0.0569 | -1.8872
-10.5 | -0.2039 | 0.10409 | -0.0698 | -1.9589
-10 | -0.1597 | 0.09846 | -0.0741 | -1.622
-9.5 | -0.3522 | 0.04183 | -0.1299 | -8.4198
-9 | -0.3414 | 0.03439 | -0.1309 | -9.9273
-8.5 | -0.3166 | 0.02985 | -0.1287 | -10.6064
-8 | -0.2839 | 0.02578 | -0.1262 | -11.0124
-7.5 | -0.2416 | 0.02335 | -0.1244 | -10.3469
-7 | -0.195 | 0.0216 | -0.1228 | -9.0278
-6.5 | -0.1455 | 0.01985 | -0.1214 | -7.33
-6 | -0.0948 | 0.01808 | -0.1203 | -5.2434
-5.5 | -0.0458 | 0.01701 | -0.1189 | -2.6925
-5 | 0.0043 | 0.016 | -0.1176 | 0.26875
-4 | 0.1075 | 0.01451 | -0.1154 | 7.4087
-3.5 | 0.158 | 0.01387 | -0.1142 | 11.3915
-3 | 0.2122 | 0.01329 | -0.1136 | 15.9669
-2.5 | 0.2629 | 0.01294 | -0.1124 | 20.3168
-2 | 0.3141 | 0.01269 | -0.1112 | 24.7518
-1.5 | 0.3682 | 0.01259 | -0.1105 | 29.2454
-1 | 0.4209 | 0.01251 | -0.1094 | 33.6451
-0.5 | 0.4719 | 0.01249 | -0.1081 | 37.7822
0 | 0.5262 | 0.01244 | -0.1075 | 42.299
0.5 | 0.577 | 0.01228 | -0.1061 | 46.987
1 | 0.6242 | 0.012 | -0.1041 | 52.0167
2 | 0.8143 | 0.01137 | -0.1195 | 71.6183
2.5 | 0.8604 | 0.0115 | -0.1172 | 74.8174
3 | 0.9035 | 0.01165 | -0.1143 | 77.5536
3.5 | 0.9439 | 0.01181 | -0.111 | 79.9238
4 | 0.983 | 0.01201 | -0.1073 | 81.8485
4.5 | 1.0148 | 0.01232 | -0.1024 | 82.3701
5 | 1.039 | 0.01291 | -0.0961 | 80.4802
5.5 | 1.0572 | 0.0138 | -0.089 | 76.6087
6 | 1.0766 | 0.01471 | -0.0823 | 73.1883
6.5 | 1.1029 | 0.01567 | -0.0772 | 70.3829
7 | 1.1343 | 0.01661 | -0.0733 | 68.2902
7.5 | 1.1669 | 0.01753 | -0.0697 | 66.5659
8 | 1.2 | 0.01847 | -0.0663 | 64.9702
8.5 | 1.2333 | 0.01951 | -0.0632 | 63.2137
9 | 1.2672 | 0.02063 | -0.0603 | 61.4251
9.5 | 1.2957 | 0.02171 | -0.0568 | 59.6822
10 | 1.3243 | 0.02296 | -0.0535 | 57.6786
10.5 | 1.3513 | 0.02436 | -0.0503 | 55.4721
11 | 1.3744 | 0.02589 | -0.0469 | 53.0861
11.5 | 1.3967 | 0.02761 | -0.0437 | 50.5867
12 | 1.4184 | 0.02954 | -0.0407 | 48.0162
12.5 | 1.4387 | 0.03165 | -0.0378 | 45.4566
13 | 1.4554 | 0.03404 | -0.035 | 42.7556
13.5 | 1.4721 | 0.03663 | -0.0326 | 40.1884
14 | 1.4893 | 0.0393 | -0.0304 | 37.8957
14.5 | 1.5051 | 0.04221 | -0.0285 | 35.6574
15 | 1.5208 | 0.04523 | -0.0267 | 33.6237
15.5 | 1.5343 | 0.04856 | -0.0253 | 31.596
16 | 1.5509 | 0.05164 | -0.0239 | 30.0329
16.5 | 1.5589 | 0.05575 | -0.0229 | 27.9623
17 | 1.57 | 0.05951 | -0.022 | 26.3821
17.5 | 1.5727 | 0.0645 | -0.0216 | 24.3829
18 | 1.5738 | 0.06978 | -0.0216 | 22.5537
18.5 | 1.5743 | 0.0753 | -0.0219 | 20.907
19 | 1.5655 | 0.08239 | -0.0232 | 19.0011
19.5 | 1.5578 | 0.08943 | -0.0246 | 17.4192
20 | 1.5429 | 0.098 | -0.0272 | 15.7439

## 19. Re 250k Mach 0.10 (1)
BIGFOIL.COM POLAR EXPORT
goe621
GOE 621 |  |  |  | Cl Max: | 2.022 | at alpha= | 15 | deg
JavaFoil+Calcfoil stall+Eppler ext transition |  |  |  | L/D Max: | 75.883 | at alpha= | 6.5 | deg
Re: | 250000 |  |  | Cd Min: | 0.0107 | at alpha= | 0 | deg
Mach: | 0.1 |  |  | Cl=0 at alpha= | -4.9167 | deg
|  |  |  | @ Cl=0.1, Cd= | 0.010862
|  |  |  | @ Cl=0.4, Cd= | 0.011033
|  |  |  | @ Cl=0.6, Cd= | 0.010707
alpha (deg) | Cl | Cd | Cm | Cl/Cd
-20 | -0.852 | 0.20385 | -0.036 | -4.181
-19.5 | -0.851 | 0.18835 | -0.037 | -4.519
-19 | -0.848 | 0.17959 | -0.037 | -4.722
-18.5 | -0.843 | 0.17255 | -0.037 | -4.887
-18 | -0.837 | 0.16514 | -0.037 | -5.066
-17.5 | -0.828 | 0.15878 | -0.037 | -5.214
-17 | -0.818 | 0.1506 | -0.038 | -5.428
-16.5 | -0.805 | 0.14319 | -0.038 | -5.622
-16 | -0.79 | 0.1352 | -0.038 | -5.846
-15.5 | -0.774 | 0.12588 | -0.039 | -6.148
-15 | -0.755 | 0.11836 | -0.039 | -6.381
-14.5 | -0.734 | 0.11149 | -0.04 | -6.586
-14 | -0.711 | 0.10657 | -0.04 | -6.673
-13.5 | -0.686 | 0.10022 | -0.04 | -6.846
-13 | -0.659 | 0.09416 | -0.041 | -6.997
-12.5 | -0.63 | 0.08959 | -0.042 | -7.029
-12 | -0.598 | 0.08539 | -0.041 | -7.005
-11.5 | -0.565 | 0.07933 | -0.042 | -7.125
-11 | -0.53 | 0.07497 | -0.044 | -7.075
-10.5 | -0.494 | 0.07034 | -0.044 | -7.021
-10 | -0.456 | 0.06652 | -0.045 | -6.847
-9.5 | -0.416 | 0.06283 | -0.046 | -6.618
-9 | -0.375 | 0.05912 | -0.046 | -6.336
-8.5 | -0.333 | 0.05566 | -0.049 | -5.979
-8 | -0.29 | 0.0522 | -0.051 | -5.547
-7.5 | -0.248 | 0.04581 | -0.062 | -5.418
-7 | -0.201 | 0.04412 | -0.061 | -4.563
-6.5 | -0.178 | 0.01487 | -0.093 | -11.999
-6 | -0.128 | 0.013 | -0.098 | -9.837
-5.5 | -0.069 | 0.01257 | -0.099 | -5.515
-5 | -0.01 | 0.01136 | -0.1 | -0.872
-4.5 | 0.05 | 0.0111 | -0.101 | 4.515
-4 | 0.111 | 0.01081 | -0.101 | 10.227
-3.5 | 0.171 | 0.01152 | -0.102 | 14.88
-3 | 0.232 | 0.01137 | -0.103 | 20.445
-2.5 | 0.294 | 0.01138 | -0.104 | 25.804
-2 | 0.355 | 0.01112 | -0.104 | 31.934
-1.5 | 0.417 | 0.011 | -0.104 | 37.865
-1 | 0.477 | 0.01104 | -0.105 | 43.236
-0.5 | 0.538 | 0.0111 | -0.105 | 48.502
0 | 0.597 | 0.0107 | -0.106 | 55.786
0.5 | 0.657 | 0.01084 | -0.107 | 60.607
1 | 0.717 | 0.01095 | -0.107 | 65.491
1.5 | 0.777 | 0.01105 | -0.108 | 70.28
2 | 0.836 | 0.01129 | -0.109 | 74.04
2.5 | 0.897 | 0.01375 | -0.109 | 65.217
3 | 0.956 | 0.01349 | -0.11 | 70.857
3.5 | 1.014 | 0.01401 | -0.11 | 72.389
4 | 1.072 | 0.01457 | -0.111 | 73.587
4.5 | 1.13 | 0.01513 | -0.112 | 74.705
5 | 1.187 | 0.0157 | -0.112 | 75.611
5.5 | 1.244 | 0.0164 | -0.113 | 75.843
6 | 1.299 | 0.01716 | -0.113 | 75.713
6.5 | 1.354 | 0.01785 | -0.114 | 75.883
7 | 1.409 | 0.01864 | -0.114 | 75.578
7.5 | 1.462 | 0.01966 | -0.115 | 74.397
8 | 1.514 | 0.02059 | -0.115 | 73.558
8.5 | 1.565 | 0.02189 | -0.116 | 71.519
9 | 1.617 | 0.02306 | -0.116 | 70.096
9.5 | 1.667 | 0.02454 | -0.117 | 67.942
10 | 1.714 | 0.02708 | -0.117 | 63.3
10.5 | 1.76 | 0.02902 | -0.117 | 60.646
11 | 1.807 | 0.03016 | -0.118 | 59.914
11.5 | 1.85 | 0.03192 | -0.118 | 57.945
12 | 1.889 | 0.03351 | -0.118 | 56.365
12.5 | 1.923 | 0.03559 | -0.118 | 54.03
13 | 1.958 | 0.03759 | -0.118 | 52.09
13.5 | 1.981 | 0.04015 | -0.118 | 49.345
14 | 1.998 | 0.043 | -0.118 | 46.455
14.5 | 2.012 | 0.04572 | -0.118 | 44.013
15 | 2.022 | 0.04907 | -0.118 | 41.209
15.5 | 2.012 | 0.06103 | -0.116 | 32.962
16 | 2.009 | 0.06621 | -0.116 | 30.337
16.5 | 1.998 | 0.07323 | -0.115 | 27.288
17 | 1.986 | 0.07951 | -0.115 | 24.979
17.5 | 1.968 | 0.08749 | -0.114 | 22.494
18 | 1.942 | 0.09646 | -0.113 | 20.127
18.5 | 1.91 | 0.10681 | -0.111 | 17.881
19 | 1.877 | 0.11761 | -0.11 | 15.958
19.5 | 1.842 | 0.12905 | -0.108 | 14.27
20 | 1.802 | 0.14043 | -0.107 | 12.832

## 20. Re 250k Mach 0.10 (2)
BIGFOIL.COM POLAR EXPORT
goe621
GOE 621 |  |  |  | Cl Max: | 1.5695 | at alpha= | 18 | deg
XFOIL ncrit=9 |  |  |  | L/D Max: | 81.7955 | at alpha= | 4.5 | deg
Re: | 250000 |  |  | Cd Min: | 0.21443 | at alpha= | -20 | deg
Mach: | 0.1 |  |  | Cl=0 at alpha= | -5.041 | deg
|  |  |  | @ Cl=0.1, Cd= | 0.014773
|  |  |  | @ Cl=0.4, Cd= | 0.0126
|  |  |  | @ Cl=0.6, Cd= | 0.012248
alpha (deg) | Cl | Cd | Cm | Cl/Cd
-20 | -0.4033 | 0.21443 | -0.0251 | -1.8808
-19.5 | -0.3868 | 0.2083 | -0.0273 | -1.8569
-19 | -0.3693 | 0.2033 | -0.0293 | -1.8165
-18.5 | -0.3547 | 0.19781 | -0.032 | -1.7931
-18 | -0.3465 | 0.19137 | -0.0357 | -1.8106
-17.5 | -0.328 | 0.18638 | -0.0368 | -1.7598
-17 | -0.3143 | 0.18111 | -0.0387 | -1.7354
-16.5 | -0.3123 | 0.17455 | -0.0427 | -1.7892
-16 | -0.2928 | 0.16963 | -0.0427 | -1.7261
-15.5 | -0.2811 | 0.16465 | -0.0437 | -1.7073
-15 | -0.2925 | 0.15841 | -0.0479 | -1.8465
-14.5 | -0.2716 | 0.1538 | -0.0455 | -1.7659
-14 | -0.2664 | 0.1499 | -0.0442 | -1.7772
-13.5 | -0.3072 | 0.14506 | -0.0476 | -2.1177
-13 | -0.2863 | 0.14034 | -0.0427 | -2.04
-12.5 | -0.2819 | 0.13736 | -0.039 | -2.0523
-12 | -0.2998 | 0.12932 | -0.0492 | -2.3183
-11.5 | -0.249 | 0.12189 | -0.0519 | -2.0428
-11 | -0.211 | 0.11517 | -0.0577 | -1.8321
-10.5 | -0.197 | 0.10455 | -0.0705 | -1.8843
-10 | -0.1534 | 0.09882 | -0.0748 | -1.5523
-9.5 | -0.1417 | 0.08659 | -0.0914 | -1.6364
-9 | -0.3324 | 0.03574 | -0.1324 | -9.3005
-8.5 | -0.3117 | 0.03075 | -0.1303 | -10.1366
-8 | -0.2816 | 0.02643 | -0.1277 | -10.6546
-7.5 | -0.2409 | 0.0238 | -0.1256 | -10.1218
-7 | -0.1953 | 0.02195 | -0.1238 | -8.8975
-6.5 | -0.1469 | 0.02015 | -0.1223 | -7.2903
-6 | -0.0947 | 0.0183 | -0.1213 | -5.1749
-5.5 | -0.0459 | 0.01716 | -0.1197 | -2.6748
-5 | 0.0041 | 0.01616 | -0.1183 | 0.25371
-4.5 | 0.0575 | 0.01538 | -0.1174 | 3.7386
-4 | 0.1086 | 0.01465 | -0.1162 | 7.413
-3.5 | 0.1586 | 0.01399 | -0.1148 | 11.3367
-3 | 0.2122 | 0.01342 | -0.114 | 15.8122
-2.5 | 0.2644 | 0.013 | -0.113 | 20.3385
-2 | 0.3155 | 0.01276 | -0.1118 | 24.7257
-1.5 | 0.3691 | 0.01264 | -0.1108 | 29.2009
-1 | 0.4235 | 0.01257 | -0.11 | 33.6913
-0.5 | 0.4741 | 0.01255 | -0.1086 | 37.7769
0 | 0.5278 | 0.0125 | -0.1077 | 42.224
0.5 | 0.5805 | 0.01236 | -0.1066 | 46.966
1 | 0.6276 | 0.01209 | -0.1046 | 51.9107
2 | 0.8168 | 0.01143 | -0.1195 | 71.4611
2.5 | 0.8625 | 0.01156 | -0.1171 | 74.6107
3 | 0.9058 | 0.01171 | -0.1142 | 77.3527
3.5 | 0.9469 | 0.01186 | -0.1108 | 79.8398
4 | 0.9847 | 0.01207 | -0.1069 | 81.5824
4.5 | 1.0159 | 0.01242 | -0.1017 | 81.7955
5 | 1.0389 | 0.01306 | -0.0951 | 79.5482
5.5 | 1.0561 | 0.01397 | -0.0878 | 75.5977
6 | 1.0759 | 0.01491 | -0.0812 | 72.1596
6.5 | 1.104 | 0.01586 | -0.0764 | 69.6091
7 | 1.1358 | 0.01682 | -0.0725 | 67.5268
7.5 | 1.1687 | 0.0178 | -0.0689 | 65.6573
8 | 1.2016 | 0.01875 | -0.0655 | 64.0853
8.5 | 1.2348 | 0.01978 | -0.0623 | 62.4267
9 | 1.2681 | 0.02092 | -0.0592 | 60.6166
9.5 | 1.2975 | 0.02208 | -0.0558 | 58.7636
10 | 1.3252 | 0.02337 | -0.0524 | 56.7052
10.5 | 1.3515 | 0.02482 | -0.0491 | 54.4521
11 | 1.3765 | 0.02643 | -0.0459 | 52.081
11.5 | 1.3968 | 0.02824 | -0.0425 | 49.4618
12 | 1.418 | 0.03025 | -0.0395 | 46.876
12.5 | 1.4381 | 0.03246 | -0.0366 | 44.3038
13 | 1.4561 | 0.03487 | -0.0339 | 41.758
13.5 | 1.472 | 0.03758 | -0.0315 | 39.1698
14 | 1.489 | 0.04036 | -0.0294 | 36.893
14.5 | 1.5049 | 0.04334 | -0.0275 | 34.7231
15 | 1.5198 | 0.04651 | -0.0257 | 32.6768
15.5 | 1.5333 | 0.04991 | -0.0243 | 30.7213
16 | 1.5485 | 0.05324 | -0.0229 | 29.0853
16.5 | 1.556 | 0.05748 | -0.022 | 27.0703
17 | 1.569 | 0.06113 | -0.021 | 25.6666
17.5 | 1.5674 | 0.06675 | -0.0209 | 23.4816
18 | 1.5695 | 0.07197 | -0.021 | 21.8077
18.5 | 1.5656 | 0.07826 | -0.0216 | 20.0051
19 | 1.5569 | 0.08543 | -0.0231 | 18.2243
19.5 | 1.5454 | 0.09324 | -0.025 | 16.5744
20 | 1.5305 | 0.10192 | -0.0278 | 15.0167

## 21. Re 250k Mach 0.25 (1)
BIGFOIL.COM POLAR EXPORT
goe621
GOE 621 |  |  |  | Cl Max: | 1.997 | at alpha= | 14.5 | deg
JavaFoil+Calcfoil stall+Eppler ext transition |  |  |  | L/D Max: | 74.273 | at alpha= | 2 | deg
Re: | 250000 |  |  | Cd Min: | 0.01091 | at alpha= | 0 | deg
Mach: | 0.25 |  |  | Cl=0 at alpha= | -4.918 | deg
|  |  |  | @ Cl=0.1, Cd= | 0.011975
|  |  |  | @ Cl=0.4, Cd= | 0.011246
|  |  |  | @ Cl=0.6, Cd= | 0.010981
alpha (deg) | Cl | Cd | Cm | Cl/Cd
-20 | -0.6 | 0.24016 | -0.037 | -2.499
-19.5 | -0.623 | 0.22427 | -0.037 | -2.777
-19 | -0.643 | 0.21139 | -0.037 | -3.041
-18.5 | -0.66 | 0.19762 | -0.038 | -3.34
-18 | -0.674 | 0.19215 | -0.037 | -3.508
-17.5 | -0.685 | 0.18329 | -0.038 | -3.739
-17 | -0.693 | 0.17155 | -0.038 | -4.041
-16.5 | -0.698 | 0.15479 | -0.039 | -4.508
-16 | -0.699 | 0.14471 | -0.039 | -4.831
-15.5 | -0.697 | 0.13776 | -0.04 | -5.058
-15 | -0.691 | 0.12825 | -0.04 | -5.389
-14.5 | -0.682 | 0.11972 | -0.041 | -5.696
-14 | -0.669 | 0.11212 | -0.041 | -5.968
-13.5 | -0.653 | 0.10636 | -0.041 | -6.141
-13 | -0.634 | 0.1 | -0.042 | -6.34
-12.5 | -0.612 | 0.09415 | -0.042 | -6.496
-12 | -0.586 | 0.0898 | -0.042 | -6.524
-11.5 | -0.558 | 0.08239 | -0.043 | -6.768
-11 | -0.527 | 0.07765 | -0.045 | -6.781
-10.5 | -0.493 | 0.07281 | -0.045 | -6.768
-10 | -0.457 | 0.06837 | -0.046 | -6.682
-9.5 | -0.419 | 0.06404 | -0.046 | -6.539
-9 | -0.379 | 0.06053 | -0.047 | -6.255
-8.5 | -0.337 | 0.05686 | -0.047 | -5.92
-8 | -0.293 | 0.05323 | -0.048 | -5.507
-7.5 | -0.249 | 0.05054 | -0.052 | -4.925
-7 | -0.203 | 0.04711 | -0.055 | -4.312
-6.5 | -0.162 | 0.03652 | -0.074 | -4.423
-6 | -0.13 | 0.01361 | -0.1 | -9.552
-5.5 | -0.071 | 0.01289 | -0.102 | -5.507
-5 | -0.01 | 0.0126 | -0.103 | -0.805
-4.5 | 0.051 | 0.01218 | -0.103 | 4.22
-4 | 0.113 | 0.01192 | -0.104 | 9.517
-3.5 | 0.176 | 0.0118 | -0.105 | 14.902
-3 | 0.239 | 0.01164 | -0.106 | 20.504
-2.5 | 0.302 | 0.01155 | -0.105 | 26.112
-2 | 0.365 | 0.01124 | -0.106 | 32.445
-1.5 | 0.428 | 0.01125 | -0.107 | 38.037
-1 | 0.49 | 0.0112 | -0.107 | 43.805
-0.5 | 0.553 | 0.01124 | -0.108 | 49.205
0 | 0.613 | 0.01091 | -0.109 | 56.144
0.5 | 0.674 | 0.01105 | -0.109 | 61.023
1 | 0.735 | 0.01113 | -0.11 | 66.065
1.5 | 0.797 | 0.01138 | -0.111 | 70.031
2 | 0.858 | 0.01155 | -0.111 | 74.273
2.5 | 0.92 | 0.01423 | -0.112 | 64.664
3 | 0.98 | 0.014 | -0.113 | 69.996
3.5 | 1.04 | 0.0145 | -0.113 | 71.727
4 | 1.099 | 0.01512 | -0.114 | 72.69
4.5 | 1.158 | 0.0157 | -0.114 | 73.733
5 | 1.216 | 0.01648 | -0.115 | 73.791
5.5 | 1.273 | 0.01714 | -0.116 | 74.271
6 | 1.33 | 0.01797 | -0.116 | 74
6.5 | 1.386 | 0.01878 | -0.117 | 73.801
7 | 1.441 | 0.01977 | -0.117 | 72.882
7.5 | 1.494 | 0.02087 | -0.118 | 71.604
8 | 1.548 | 0.02205 | -0.118 | 70.208
8.5 | 1.599 | 0.02324 | -0.119 | 68.785
9 | 1.65 | 0.02464 | -0.119 | 66.981
9.5 | 1.698 | 0.02778 | -0.119 | 61.119
10 | 1.747 | 0.02953 | -0.119 | 59.165
10.5 | 1.791 | 0.03143 | -0.12 | 56.989
11 | 1.833 | 0.03339 | -0.12 | 54.906
11.5 | 1.874 | 0.03523 | -0.12 | 53.177
12 | 1.91 | 0.03707 | -0.12 | 51.522
12.5 | 1.941 | 0.03949 | -0.12 | 49.136
13 | 1.969 | 0.04218 | -0.12 | 46.691
13.5 | 1.987 | 0.04533 | -0.12 | 43.833
14 | 1.996 | 0.04867 | -0.12 | 41.009
14.5 | 1.997 | 0.05236 | -0.12 | 38.143
15 | 1.976 | 0.06665 | -0.118 | 29.648
15.5 | 1.962 | 0.07181 | -0.117 | 27.326
16 | 1.937 | 0.08027 | -0.116 | 24.126
16.5 | 1.902 | 0.08988 | -0.115 | 21.164
17 | 1.856 | 0.10178 | -0.113 | 18.232
17.5 | 1.804 | 0.11388 | -0.111 | 15.846
18 | 1.742 | 0.13017 | -0.108 | 13.384
18.5 | 1.687 | 0.14075 | -0.107 | 11.987
19 | 1.628 | 0.15119 | -0.106 | 10.769
19.5 | 1.563 | 0.1638 | -0.105 | 9.543

## 22. Re 250k Mach 0.25 (2)
BIGFOIL.COM POLAR EXPORT
goe621
GOE 621 |  |  |  | Cl Max: | 1.5393 | at alpha= | 16.5 | deg
XFOIL ncrit=9 |  |  |  | L/D Max: | 79.4325 | at alpha= | 4 | deg
Re: | 250000 |  |  | Cd Min: | 0.21789 | at alpha= | -20 | deg
Mach: | 0.25 |  |  | Cl=0 at alpha= | -5.0482 | deg
|  |  |  | @ Cl=0.1, Cd= | 0.015378
|  |  |  | @ Cl=0.4, Cd= | 0.012963
|  |  |  | @ Cl=0.6, Cd= | 0.012752
alpha (deg) | Cl | Cd | Cm | Cl/Cd
-20 | -0.4038 | 0.21789 | -0.0258 | -1.8532
-19.5 | -0.3863 | 0.21164 | -0.028 | -1.8253
-19 | -0.3683 | 0.20643 | -0.0302 | -1.7841
-18.5 | -0.3531 | 0.20076 | -0.033 | -1.7588
-18 | -0.3432 | 0.19441 | -0.0366 | -1.7653
-17.5 | -0.3244 | 0.18924 | -0.0377 | -1.7142
-17 | -0.3104 | 0.18383 | -0.0398 | -1.6885
-16.5 | -0.3071 | 0.17752 | -0.0437 | -1.7299
-16 | -0.2871 | 0.17242 | -0.0436 | -1.6651
-15.5 | -0.2755 | 0.1674 | -0.0446 | -1.6458
-15 | -0.2867 | 0.16184 | -0.0484 | -1.7715
-14.5 | -0.2665 | 0.15699 | -0.0456 | -1.6976
-14 | -0.2622 | 0.15322 | -0.0439 | -1.7113
-13.5 | -0.2975 | 0.14946 | -0.0465 | -1.9905
-13 | -0.2805 | 0.14414 | -0.042 | -1.946
-12.5 | -0.2742 | 0.14079 | -0.0388 | -1.9476
-12 | -0.2737 | 0.13113 | -0.054 | -2.0872
-11.5 | -0.2179 | 0.12371 | -0.0558 | -1.7614
-11 | -0.1807 | 0.11642 | -0.063 | -1.5521
-10.5 | -0.1638 | 0.10692 | -0.0738 | -1.532
-10 | -0.119 | 0.10035 | -0.0798 | -1.1858
-9.5 | -0.1095 | 0.08951 | -0.0938 | -1.2233
-9 | -0.054 | 0.08358 | -0.0992 | -0.64609
-8 | -0.2561 | 0.03072 | -0.1362 | -8.3366
-7.5 | -0.2284 | 0.02688 | -0.1331 | -8.497
-7 | -0.1901 | 0.0242 | -0.1303 | -7.8554
-6.5 | -0.1474 | 0.02195 | -0.1278 | -6.7153
-6 | -0.1003 | 0.01999 | -0.1256 | -5.0175
-5.5 | -0.0487 | 0.01816 | -0.1242 | -2.6817
-5 | 0.0052 | 0.01705 | -0.1229 | 0.30499
-4.5 | 0.0556 | 0.01606 | -0.1211 | 3.462
-4 | 0.1096 | 0.01523 | -0.1199 | 7.1963
-3.5 | 0.1638 | 0.01462 | -0.1186 | 11.2038
-3 | 0.2144 | 0.0139 | -0.1169 | 15.4245
-2.5 | 0.2691 | 0.01346 | -0.1159 | 19.9926
-2 | 0.3249 | 0.01312 | -0.115 | 24.7637
-1.5 | 0.377 | 0.01298 | -0.1134 | 29.0447
-1 | 0.4311 | 0.01294 | -0.1121 | 33.3153
-0.5 | 0.4889 | 0.01291 | -0.1115 | 37.8699
0 | 0.5401 | 0.01288 | -0.1098 | 41.9332
0.5 | 0.5933 | 0.01278 | -0.1084 | 46.4241
1 | 0.6483 | 0.01255 | -0.1072 | 51.6574
1.5 | 0.7901 | 0.01156 | -0.1236 | 68.3478
2 | 0.8361 | 0.01171 | -0.1208 | 71.4005
2.5 | 0.882 | 0.01185 | -0.1179 | 74.4304
3 | 0.9224 | 0.01202 | -0.1139 | 76.7388
3.5 | 0.9617 | 0.0122 | -0.1097 | 78.8279
4 | 0.9937 | 0.01251 | -0.1042 | 79.4325
4.5 | 1.0168 | 0.01308 | -0.0971 | 77.737
5 | 1.0329 | 0.01393 | -0.089 | 74.1493
5.5 | 1.0517 | 0.01491 | -0.0818 | 70.5366
6 | 1.0775 | 0.01596 | -0.0763 | 67.5125
6.5 | 1.1088 | 0.01701 | -0.0719 | 65.1852
7 | 1.1429 | 0.01803 | -0.0681 | 63.3888
7.5 | 1.1771 | 0.0191 | -0.0645 | 61.6283
8 | 1.2111 | 0.02026 | -0.061 | 59.7779
8.5 | 1.2452 | 0.02151 | -0.0577 | 57.8894
9 | 1.2746 | 0.02279 | -0.0539 | 55.928
9.5 | 1.3037 | 0.02423 | -0.0504 | 53.8052
10 | 1.3305 | 0.02585 | -0.0468 | 51.47
10.5 | 1.3552 | 0.02764 | -0.0433 | 49.0304
11 | 1.3754 | 0.02971 | -0.0398 | 46.2942
11.5 | 1.3965 | 0.03198 | -0.0366 | 43.6679
12 | 1.4174 | 0.0344 | -0.0337 | 41.2035
12.5 | 1.4374 | 0.037 | -0.0309 | 38.8486
13 | 1.455 | 0.03994 | -0.0284 | 36.4296
13.5 | 1.4733 | 0.0429 | -0.0261 | 34.3427
14 | 1.4862 | 0.04644 | -0.0242 | 32.0026
14.5 | 1.5031 | 0.04978 | -0.0223 | 30.1949
15 | 1.5117 | 0.054 | -0.0209 | 27.9944
15.5 | 1.5273 | 0.05762 | -0.0194 | 26.5064
16 | 1.5295 | 0.06286 | -0.0187 | 24.3318
16.5 | 1.5393 | 0.06729 | -0.018 | 22.8756
17 | 1.534 | 0.07375 | -0.0181 | 20.8
17.5 | 1.5301 | 0.08028 | -0.0188 | 19.0595
18 | 1.5247 | 0.08715 | -0.0199 | 17.4951
18.5 | 1.507 | 0.09613 | -0.0225 | 15.6767
19 | 1.4963 | 0.10429 | -0.0251 | 14.3475
19.5 | 1.469 | 0.11541 | -0.0298 | 12.7285
20 | 1.4515 | 0.12522 | -0.0343 | 11.5916

## 23. Re 250k Mach 0.50 (1)
BIGFOIL.COM POLAR EXPORT
goe621
GOE 621 |  |  |  | Cl Max: | 1.86 | at alpha= | 11 | deg
JavaFoil+Calcfoil stall+Eppler ext transition |  |  |  | L/D Max: | 69.631 | at alpha= | 1.5 | deg
Re: | 250000 |  |  | Cd Min: | 0.01191 | at alpha= | -1.5 | deg
Mach: | 0.5 |  |  | Cl=0 at alpha= | -4.9254 | deg
|  |  |  | @ Cl=0.1, Cd= | 0.013219
|  |  |  | @ Cl=0.4, Cd= | 0.012103
|  |  |  | @ Cl=0.6, Cd= | 0.012016
alpha (deg) | Cl | Cd | Cm | Cl/Cd
-20 | -0.835 | 0.2658 | -0.052 | -3.141
-19.5 | -0.809 | 0.24531 | -0.052 | -3.296
-19 | -0.781 | 0.25649 | -0.052 | -3.046
-18.5 | -0.754 | 0.2494 | -0.052 | -3.024
-18 | -0.728 | 0.22527 | -0.053 | -3.231
-17.5 | -0.701 | 0.22029 | -0.053 | -3.182
-17 | -0.673 | 0.21205 | -0.053 | -3.175
-16.5 | -0.644 | 0.20512 | -0.05 | -3.138
-16 | -0.616 | 0.19377 | -0.05 | -3.181
-15.5 | -0.589 | 0.18951 | -0.05 | -3.107
-15 | -0.562 | 0.18508 | -0.05 | -3.034
-14.5 | -0.534 | 0.19573 | -0.049 | -2.727
-14 | -0.506 | 0.1923 | -0.05 | -2.634
-13.5 | -0.479 | 0.18559 | -0.05 | -2.581
-13 | -0.452 | 0.16118 | -0.051 | -2.803
-12.5 | -0.424 | 0.15912 | -0.051 | -2.666
-12 | -0.397 | 0.14517 | -0.052 | -2.732
-11.5 | -0.368 | 0.13383 | -0.049 | -2.75
-11 | -0.34 | 0.12577 | -0.047 | -2.704
-10.5 | -0.312 | 0.11626 | -0.047 | -2.686
-10 | -0.285 | 0.10726 | -0.048 | -2.653
-9.5 | -0.257 | 0.10267 | -0.048 | -2.501
-9 | -0.229 | 0.09901 | -0.049 | -2.312
-8.5 | -0.272 | 0.07857 | -0.048 | -3.465
-8 | -0.278 | 0.06445 | -0.05 | -4.312
-7.5 | -0.25 | 0.05831 | -0.051 | -4.283
-7 | -0.21 | 0.05333 | -0.052 | -3.944
-6.5 | -0.165 | 0.04934 | -0.053 | -3.339
-6 | -0.115 | 0.04628 | -0.054 | -2.49
-5.5 | -0.063 | 0.04285 | -0.062 | -1.48
-5 | -0.01 | 0.01899 | -0.103 | -0.545
-4.5 | 0.057 | 0.01345 | -0.114 | 4.21
-4 | 0.126 | 0.01308 | -0.115 | 9.614
-3.5 | 0.195 | 0.01261 | -0.116 | 15.508
-3 | 0.266 | 0.01236 | -0.116 | 21.502
-2.5 | 0.336 | 0.01222 | -0.117 | 27.52
-2 | 0.407 | 0.01209 | -0.118 | 33.654
-1.5 | 0.478 | 0.01191 | -0.119 | 40.118
-1 | 0.548 | 0.01191 | -0.119 | 45.973
-0.5 | 0.617 | 0.01205 | -0.12 | 51.248
0 | 0.681 | 0.01232 | -0.121 | 55.246
0.5 | 0.749 | 0.01205 | -0.122 | 62.149
1 | 0.817 | 0.01235 | -0.122 | 66.125
1.5 | 0.884 | 0.0127 | -0.123 | 69.631
2 | 0.953 | 0.01579 | -0.124 | 60.346
2.5 | 1.019 | 0.01648 | -0.125 | 61.838
3 | 1.085 | 0.01729 | -0.125 | 62.725
3.5 | 1.149 | 0.0172 | -0.126 | 66.817
4 | 1.212 | 0.01839 | -0.126 | 65.909
4.5 | 1.276 | 0.01906 | -0.127 | 66.934
5 | 1.337 | 0.02017 | -0.127 | 66.294
5.5 | 1.398 | 0.02131 | -0.128 | 65.608
6 | 1.456 | 0.02259 | -0.128 | 64.465
6.5 | 1.513 | 0.02421 | -0.129 | 62.514
7 | 1.568 | 0.0261 | -0.129 | 60.104
7.5 | 1.621 | 0.02824 | -0.13 | 57.387
8 | 1.663 | 0.03291 | -0.129 | 50.537
8.5 | 1.708 | 0.03551 | -0.129 | 48.088
9 | 1.749 | 0.03815 | -0.129 | 45.848
9.5 | 1.784 | 0.04186 | -0.129 | 42.631
10 | 1.82 | 0.04448 | -0.129 | 40.921
10.5 | 1.844 | 0.04898 | -0.129 | 37.657
11 | 1.86 | 0.0545 | -0.128 | 34.129
11.5 | 1.857 | 0.0621 | -0.126 | 29.91
12 | 1.79 | 0.07651 | -0.12 | 23.397
12.5 | 1.695 | 0.10819 | -0.112 | 15.67
13 | 1.556 | 0.13314 | -0.108 | 11.683
13.5 | 1.032 | 0.17459 | -0.063 | 5.909
14 | 1.08 | 0.20926 | -0.091 | 5.163
14.5 | 1.098 | 0.21941 | -0.083 | 5.004
15 | 1.13 | 0.24936 | -0.088 | 4.531
15.5 | 1.157 | 0.25655 | -0.089 | 4.512
16 | 1.185 | 0.258 | -0.089 | 4.592

## 24. Re 250k Mach 0.50 (2)
BIGFOIL.COM POLAR EXPORT
goe621
GOE 621 |  |  |  | Cl Max: | 1.3294 | at alpha= | 11 | deg
XFOIL ncrit=9 |  |  |  | L/D Max: | 67.3135 | at alpha= | 3 | deg
Re: | 250000 |  |  | Cd Min: | 0.22842 | at alpha= | -19.5 | deg
Mach: | 0.5 |  |  | Cl=0 at alpha= | -5.1328 | deg
|  |  |  | @ Cl=0.1, Cd= | 0.019201
|  |  |  | @ Cl=0.4, Cd= | 0.014866
|  |  |  | @ Cl=0.6, Cd= | 0.014604
alpha (deg) | Cl | Cd | Cm | Cl/Cd
-19.5 | -0.3918 | 0.22842 | -0.031 | -1.7153
-19 | -0.3717 | 0.22214 | -0.034 | -1.6733
-18.5 | -0.3574 | 0.2158 | -0.0383 | -1.6562
-18 | -0.3376 | 0.2089 | -0.0403 | -1.6161
-17.5 | -0.3182 | 0.20304 | -0.0421 | -1.5672
-17 | -0.3057 | 0.19706 | -0.0454 | -1.5513
-16.5 | -0.2919 | 0.19073 | -0.0471 | -1.5304
-16 | -0.2752 | 0.18548 | -0.0471 | -1.4837
-15.5 | -0.2687 | 0.18058 | -0.0479 | -1.488
-15 | -0.2696 | 0.17582 | -0.0481 | -1.5334
-14.5 | -0.2589 | 0.17129 | -0.0452 | -1.5115
-14 | -0.2567 | 0.16749 | -0.0431 | -1.5326
-13 | -0.2137 | 0.15325 | -0.0528 | -1.3945
-12.5 | -0.1785 | 0.14484 | -0.0622 | -1.2324
-12 | -0.1413 | 0.13569 | -0.0715 | -1.0413
-11.5 | -0.1007 | 0.12787 | -0.0786 | -0.78752
-11 | -0.0818 | 0.11917 | -0.0919 | -0.68641
-10.5 | -0.0269 | 0.11141 | -0.096 | -0.24145
-10 | -0.0146 | 0.10292 | -0.113 | -0.14186
-9.5 | 0.0447 | 0.09501 | -0.1152 | 0.47048
-9 | 0.0831 | 0.08828 | -0.1222 | 0.94132
-8.5 | 0.0943 | 0.08058 | -0.1303 | 1.1703
-8 | 0.0855 | 0.06876 | -0.1374 | 1.2435
-7.5 | 0.0647 | 0.05834 | -0.1411 | 1.109
-7 | 0.0492 | 0.05019 | -0.144 | 0.98027
-6.5 | -0.0004 | 0.03931 | -0.1503 | -0.010176
-6 | -0.0302 | 0.03155 | -0.1501 | -0.95721
-5.5 | -0.0246 | 0.02624 | -0.1465 | -0.9375
-5 | 0.0089 | 0.02286 | -0.1426 | 0.38933
-4.5 | 0.0627 | 0.02049 | -0.1402 | 3.06
-4 | 0.1113 | 0.01881 | -0.1364 | 5.9171
-3.5 | 0.1693 | 0.0176 | -0.1337 | 9.6193
-3 | 0.2332 | 0.01658 | -0.1318 | 14.0651
-2.5 | 0.2862 | 0.01587 | -0.1284 | 18.034
-2 | 0.344 | 0.01524 | -0.1258 | 22.5722
-1.5 | 0.4083 | 0.01481 | -0.1242 | 27.5692
-1 | 0.4676 | 0.01461 | -0.1219 | 32.0055
-0.5 | 0.5234 | 0.01467 | -0.119 | 35.6783
0 | 0.5828 | 0.01463 | -0.1166 | 39.836
0.5 | 0.6425 | 0.01454 | -0.1141 | 44.1884
1 | 0.6986 | 0.0144 | -0.1111 | 48.5139
1.5 | 0.7482 | 0.01417 | -0.1068 | 52.8017
2 | 0.7903 | 0.01362 | -0.1009 | 58.025
3 | 0.9296 | 0.01381 | -0.1005 | 67.3135
3.5 | 0.9443 | 0.01462 | -0.0906 | 64.5896
4 | 0.9662 | 0.01578 | -0.0826 | 61.2294
4.5 | 0.995 | 0.01709 | -0.0762 | 58.2212
5 | 1.0289 | 0.01848 | -0.0709 | 55.6764
5.5 | 1.0634 | 0.01994 | -0.0659 | 53.33
6 | 1.0995 | 0.02149 | -0.0613 | 51.1633
6.5 | 1.1348 | 0.02313 | -0.0569 | 49.0618
7 | 1.1679 | 0.02496 | -0.0525 | 46.7909
7.5 | 1.1996 | 0.02699 | -0.0482 | 44.4461
8 | 1.2275 | 0.02927 | -0.0439 | 41.9371
8.5 | 1.2534 | 0.03176 | -0.0397 | 39.4647
9 | 1.2762 | 0.03458 | -0.0357 | 36.9057
9.5 | 1.2924 | 0.03806 | -0.032 | 33.9569
10 | 1.3067 | 0.04195 | -0.0287 | 31.149
10.5 | 1.3212 | 0.046 | -0.0258 | 28.7217
11 | 1.3294 | 0.05082 | -0.0233 | 26.159
11.5 | 1.3269 | 0.05691 | -0.0215 | 23.3158
12 | 1.3261 | 0.06312 | -0.0202 | 21.0092
12.5 | 1.3046 | 0.07179 | -0.0203 | 18.1724
13 | 1.2479 | 0.08517 | -0.0238 | 14.6519
13.5 | 1.2529 | 0.09175 | -0.0242 | 13.6556
14 | 1.0596 | 0.12793 | -0.0439 | 8.2827
15 | 1.0025 | 0.15758 | -0.059 | 6.3618
15.5 | 0.9865 | 0.17127 | -0.0665 | 5.7599
16 | 0.9865 | 0.18192 | -0.0722 | 5.4227

## 25. Re 500k Mach 0.00 (1)
BIGFOIL.COM POLAR EXPORT
goe621
GOE 621 |  |  |  | Cl Max: | 2.053 | at alpha= | 15 | deg
JavaFoil+Calcfoil stall+Eppler ext transition |  |  |  | L/D Max: | 116.257 | at alpha= | 2.5 | deg
Re: | 500000 |  |  | Cd Min: | 0.00748 | at alpha= | 0 | deg
Mach: | 0 |  |  | Cl=0 at alpha= | -4.9167 | deg
|  |  |  | @ Cl=0.1, Cd= | 0.0091117
|  |  |  | @ Cl=0.4, Cd= | 0.00811
|  |  |  | @ Cl=0.6, Cd= | 0.0074899
alpha (deg) | Cl | Cd | Cm | Cl/Cd
-20 | -0.881 | 0.18129 | -0.036 | -4.858
-19.5 | -0.877 | 0.17278 | -0.037 | -5.075
-19 | -0.871 | 0.16141 | -0.037 | -5.398
-18.5 | -0.864 | 0.15546 | -0.038 | -5.56
-18 | -0.855 | 0.15015 | -0.038 | -5.696
-17.5 | -0.844 | 0.14296 | -0.038 | -5.907
-17 | -0.832 | 0.13542 | -0.038 | -6.143
-16.5 | -0.818 | 0.12889 | -0.039 | -6.344
-16 | -0.801 | 0.12343 | -0.04 | -6.493
-15.5 | -0.783 | 0.11518 | -0.04 | -6.8
-15 | -0.763 | 0.10917 | -0.041 | -6.989
-14.5 | -0.741 | 0.10342 | -0.041 | -7.162
-14 | -0.716 | 0.09791 | -0.041 | -7.315
-13.5 | -0.69 | 0.09245 | -0.042 | -7.464
-13 | -0.662 | 0.08751 | -0.042 | -7.565
-12.5 | -0.633 | 0.08283 | -0.044 | -7.64
-12 | -0.6 | 0.07929 | -0.043 | -7.565
-11.5 | -0.568 | 0.07319 | -0.047 | -7.757
-11 | -0.533 | 0.06818 | -0.05 | -7.822
-10.5 | -0.496 | 0.06434 | -0.05 | -7.712
-10 | -0.462 | 0.057 | -0.058 | -8.114
-9.5 | -0.43 | 0.04741 | -0.066 | -9.077
-9 | -0.399 | 0.03624 | -0.074 | -10.999
-8.5 | -0.357 | 0.03165 | -0.077 | -11.285
-8 | -0.344 | 0.01279 | -0.092 | -26.882
-7.5 | -0.297 | 0.01115 | -0.095 | -26.613
-7 | -0.242 | 0.01166 | -0.096 | -20.707
-6.5 | -0.185 | 0.01052 | -0.097 | -17.617
-6 | -0.128 | 0.0108 | -0.098 | -11.813
-5.5 | -0.069 | 0.00978 | -0.099 | -7.061
-5 | -0.01 | 0.0095 | -0.099 | -1.038
-4.5 | 0.05 | 0.00922 | -0.1 | 5.411
-4 | 0.11 | 0.00909 | -0.101 | 12.114
-3.5 | 0.171 | 0.00963 | -0.102 | 17.716
-3 | 0.231 | 0.00946 | -0.102 | 24.447
-2.5 | 0.292 | 0.00945 | -0.103 | 30.94
-2 | 0.353 | 0.00811 | -0.104 | 43.592
-1.5 | 0.415 | 0.00811 | -0.105 | 51.124
-1 | 0.475 | 0.00805 | -0.105 | 58.998
-0.5 | 0.536 | 0.00812 | -0.106 | 65.954
0 | 0.601 | 0.00748 | -0.107 | 80.349
0.5 | 0.662 | 0.00749 | -0.107 | 88.388
1 | 0.723 | 0.00748 | -0.108 | 96.66
1.5 | 0.784 | 0.00755 | -0.109 | 103.768
2 | 0.844 | 0.00756 | -0.11 | 111.68
2.5 | 0.905 | 0.00778 | -0.11 | 116.257
3 | 0.955 | 0.01099 | -0.11 | 86.921
3.5 | 1.014 | 0.01138 | -0.11 | 89.112
4 | 1.072 | 0.01188 | -0.111 | 90.209
4.5 | 1.13 | 0.01235 | -0.112 | 91.445
5 | 1.186 | 0.01283 | -0.112 | 92.481
5.5 | 1.243 | 0.01339 | -0.113 | 92.883
6 | 1.3 | 0.01393 | -0.113 | 93.286
6.5 | 1.355 | 0.01458 | -0.114 | 92.932
7 | 1.41 | 0.01522 | -0.115 | 92.646
7.5 | 1.463 | 0.01596 | -0.115 | 91.677
8 | 1.516 | 0.01692 | -0.115 | 89.599
8.5 | 1.568 | 0.01789 | -0.116 | 87.663
9 | 1.62 | 0.01897 | -0.116 | 85.371
9.5 | 1.67 | 0.02006 | -0.117 | 83.265
10 | 1.717 | 0.02253 | -0.117 | 76.188
10.5 | 1.765 | 0.02361 | -0.117 | 74.761
11 | 1.812 | 0.02476 | -0.118 | 73.186
11.5 | 1.859 | 0.02605 | -0.118 | 71.348
12 | 1.9 | 0.02718 | -0.119 | 69.904
12.5 | 1.94 | 0.0282 | -0.119 | 68.81
13 | 1.977 | 0.02977 | -0.119 | 66.424
13.5 | 2.004 | 0.03172 | -0.12 | 63.189
14 | 2.023 | 0.03367 | -0.12 | 60.102
14.5 | 2.041 | 0.03559 | -0.12 | 57.343
15 | 2.053 | 0.03827 | -0.12 | 53.641
15.5 | 2.034 | 0.05056 | -0.118 | 40.222
16 | 2.038 | 0.0543 | -0.118 | 37.528
16.5 | 2.032 | 0.05965 | -0.117 | 34.059
17 | 2.023 | 0.0644 | -0.117 | 31.419
17.5 | 2.014 | 0.06957 | -0.117 | 28.942
18 | 1.992 | 0.07692 | -0.116 | 25.899
18.5 | 1.972 | 0.08279 | -0.116 | 23.817
19 | 1.946 | 0.09049 | -0.115 | 21.509
19.5 | 1.915 | 0.10008 | -0.114 | 19.132
20 | 1.879 | 0.10932 | -0.113 | 17.189

## 26. Re 500k Mach 0.00 (2)
BIGFOIL.COM POLAR EXPORT
goe621
GOE 621 |  |  |  | Cl Max: | 1.6095 | at alpha= | 18 | deg
XFOIL ncrit=9 |  |  |  | L/D Max: | 105.506 | at alpha= | 3.5 | deg
Re: | 500000 |  |  | Cd Min: | 0.1712 | at alpha= | -16.5 | deg
Mach: | 0 |  |  | Cl=0 at alpha= | -5.001 | deg
|  |  |  | @ Cl=0.1, Cd= | 0.010947
|  |  |  | @ Cl=0.4, Cd= | 0.0094359
|  |  |  | @ Cl=0.6, Cd= | 0.0092322
alpha (deg) | Cl | Cd | Cm | Cl/Cd
-16.5 | -0.311 | 0.1712 | -0.0409 | -1.8166
-16 | -0.2975 | 0.16626 | -0.0423 | -1.7894
-15.5 | -0.304 | 0.15737 | -0.0465 | -1.9318
-15 | -0.2886 | 0.15374 | -0.0453 | -1.8772
-14.5 | -0.284 | 0.15034 | -0.0436 | -1.8891
-14 | -0.3164 | 0.14252 | -0.0456 | -2.22
-13.5 | -0.284 | 0.13669 | -0.0478 | -2.0777
-13 | -0.2508 | 0.13064 | -0.0528 | -1.9198
-12.5 | -0.2561 | 0.11716 | -0.0647 | -2.1859
-12 | -0.4652 | 0.05624 | -0.1063 | -8.2717
-11.5 | -0.5189 | 0.03408 | -0.138 | -15.2259
-11 | -0.5061 | 0.02934 | -0.138 | -17.2495
-10.5 | -0.4853 | 0.02657 | -0.1348 | -18.265
-9 | -0.3804 | 0.01988 | -0.127 | -19.1348
-8.5 | -0.3373 | 0.01847 | -0.1249 | -18.262
-8 | -0.292 | 0.01716 | -0.123 | -17.0163
-7.5 | -0.2446 | 0.01614 | -0.1213 | -15.1549
-7 | -0.1992 | 0.01465 | -0.1195 | -13.5973
-6.5 | -0.1499 | 0.01389 | -0.1182 | -10.7919
-6 | -0.0996 | 0.01326 | -0.1169 | -7.5113
-5.5 | -0.051 | 0.01241 | -0.1154 | -4.1096
-5 | 0.0001 | 0.01189 | -0.1143 | 0.0084104
-4.5 | 0.0512 | 0.01134 | -0.1132 | 4.515
-4 | 0.1033 | 0.01092 | -0.1122 | 9.4597
-3.5 | 0.1553 | 0.01049 | -0.1111 | 14.8046
-3 | 0.2082 | 0.0102 | -0.1104 | 20.4118
-2.5 | 0.2621 | 0.01 | -0.1098 | 26.21
-2 | 0.3143 | 0.0097 | -0.1088 | 32.4021
-1.5 | 0.3671 | 0.00951 | -0.108 | 38.6015
-1 | 0.4204 | 0.00939 | -0.1072 | 44.771
-0.5 | 0.4737 | 0.00933 | -0.1065 | 50.7717
0 | 0.5275 | 0.00932 | -0.1058 | 56.5987
0.5 | 0.5797 | 0.00926 | -0.1048 | 62.6026
1.5 | 0.6818 | 0.00912 | -0.1023 | 74.7588
2.5 | 0.8665 | 0.00848 | -0.1176 | 102.1816
3 | 0.9096 | 0.00868 | -0.1148 | 104.7926
3.5 | 0.9485 | 0.00899 | -0.1112 | 105.5061
4 | 0.979 | 0.00953 | -0.1061 | 102.7282
4.5 | 0.9982 | 0.01044 | -0.099 | 95.613
5 | 1.0194 | 0.01122 | -0.0923 | 90.8556
5.5 | 1.0453 | 0.01185 | -0.0866 | 88.211
6 | 1.0752 | 0.01251 | -0.0819 | 85.9472
6.5 | 1.1063 | 0.01324 | -0.0777 | 83.5574
7 | 1.1413 | 0.0139 | -0.0743 | 82.1079
7.5 | 1.1763 | 0.01462 | -0.071 | 80.4583
8 | 1.2087 | 0.01549 | -0.0676 | 78.031
8.5 | 1.2454 | 0.01623 | -0.0649 | 76.7344
9 | 1.277 | 0.01724 | -0.0617 | 74.0719
9.5 | 1.3105 | 0.01821 | -0.059 | 71.966
10 | 1.3429 | 0.0193 | -0.0562 | 69.5803
10.5 | 1.3713 | 0.02067 | -0.0533 | 66.3425
11 | 1.3986 | 0.02218 | -0.0505 | 63.0568
11.5 | 1.4257 | 0.02381 | -0.0479 | 59.8782
12 | 1.4495 | 0.02574 | -0.0453 | 56.3131
12.5 | 1.4709 | 0.02794 | -0.0428 | 52.645
13 | 1.4903 | 0.03041 | -0.0403 | 49.0069
13.5 | 1.5049 | 0.03336 | -0.0379 | 45.1109
14 | 1.5264 | 0.03586 | -0.0361 | 42.5655
14.5 | 1.5393 | 0.03917 | -0.0341 | 39.2979
15 | 1.5584 | 0.04204 | -0.0327 | 37.0695
15.5 | 1.5659 | 0.04603 | -0.031 | 34.0191
16 | 1.5841 | 0.04917 | -0.03 | 32.2168
16.5 | 1.593 | 0.05327 | -0.0289 | 29.9043
17 | 1.6009 | 0.05761 | -0.0281 | 27.7886
17.5 | 1.6078 | 0.06221 | -0.0276 | 25.8447
18 | 1.6095 | 0.06749 | -0.0274 | 23.848
18.5 | 1.6055 | 0.07368 | -0.0276 | 21.7902
19 | 1.5995 | 0.08026 | -0.0282 | 19.929
19.5 | 1.5798 | 0.08889 | -0.0295 | 17.7725
20 | 1.5338 | 0.10154 | -0.0326 | 15.1054

## 27. Re 500k Mach 0.10 (1)
BIGFOIL.COM POLAR EXPORT
goe621
GOE 621 |  |  |  | Cl Max: | 2.05 | at alpha= | 15 | deg
JavaFoil+Calcfoil stall+Eppler ext transition |  |  |  | L/D Max: | 110.371 | at alpha= | 2 | deg
Re: | 500000 |  |  | Cd Min: | 0.00745 | at alpha= | 0.5 | deg
Mach: | 0.1 |  |  | Cl=0 at alpha= | -4.9167 | deg
|  |  |  | @ Cl=0.1, Cd= | 0.0090613
|  |  |  | @ Cl=0.4, Cd= | 0.0081647
|  |  |  | @ Cl=0.6, Cd= | 0.0075282
alpha (deg) | Cl | Cd | Cm | Cl/Cd
-20 | -0.853 | 0.18496 | -0.037 | -4.611
-19.5 | -0.852 | 0.17138 | -0.037 | -4.969
-19 | -0.848 | 0.16468 | -0.038 | -5.152
-18.5 | -0.844 | 0.15675 | -0.038 | -5.381
-18 | -0.837 | 0.15155 | -0.038 | -5.523
-17.5 | -0.828 | 0.14534 | -0.038 | -5.7
-17 | -0.818 | 0.13804 | -0.039 | -5.926
-16.5 | -0.805 | 0.13034 | -0.039 | -6.179
-16 | -0.791 | 0.12409 | -0.039 | -6.374
-15.5 | -0.774 | 0.11618 | -0.04 | -6.665
-15 | -0.756 | 0.1098 | -0.041 | -6.882
-14.5 | -0.735 | 0.10385 | -0.041 | -7.076
-14 | -0.712 | 0.09835 | -0.041 | -7.235
-13.5 | -0.687 | 0.09353 | -0.042 | -7.34
-13 | -0.659 | 0.08806 | -0.042 | -7.488
-12.5 | -0.63 | 0.08307 | -0.043 | -7.587
-12 | -0.599 | 0.07946 | -0.043 | -7.536
-11.5 | -0.567 | 0.07398 | -0.046 | -7.659
-11 | -0.533 | 0.06908 | -0.049 | -7.715
-10.5 | -0.497 | 0.06429 | -0.051 | -7.732
-10 | -0.461 | 0.05856 | -0.056 | -7.878
-9.5 | -0.428 | 0.05034 | -0.064 | -8.493
-9 | -0.396 | 0.03899 | -0.073 | -10.161
-8.5 | -0.355 | 0.03442 | -0.075 | -10.307
-8 | -0.341 | 0.01377 | -0.091 | -24.795
-7.5 | -0.298 | 0.01123 | -0.096 | -26.502
-7 | -0.242 | 0.01173 | -0.096 | -20.654
-6.5 | -0.186 | 0.01052 | -0.098 | -17.692
-6 | -0.128 | 0.01082 | -0.098 | -11.848
-5.5 | -0.069 | 0.01062 | -0.099 | -6.532
-5 | -0.01 | 0.00947 | -0.1 | -1.046
-4.5 | 0.05 | 0.00934 | -0.101 | 5.364
-4 | 0.111 | 0.009 | -0.101 | 12.283
-3.5 | 0.171 | 0.00959 | -0.102 | 17.877
-3 | 0.232 | 0.00942 | -0.103 | 24.671
-2.5 | 0.294 | 0.00946 | -0.104 | 31.064
-2 | 0.355 | 0.00823 | -0.104 | 43.165
-1.5 | 0.417 | 0.00814 | -0.105 | 51.2
-1 | 0.478 | 0.00811 | -0.106 | 58.892
-0.5 | 0.538 | 0.00812 | -0.107 | 66.272
0 | 0.604 | 0.00749 | -0.107 | 80.611
0.5 | 0.665 | 0.00745 | -0.108 | 89.261
1 | 0.726 | 0.00746 | -0.109 | 97.341
1.5 | 0.787 | 0.00754 | -0.11 | 104.415
2 | 0.848 | 0.00769 | -0.11 | 110.371
2.5 | 0.9 | 0.01148 | -0.11 | 78.366
3 | 0.959 | 0.01105 | -0.11 | 86.822
3.5 | 1.018 | 0.01149 | -0.111 | 88.586
4 | 1.076 | 0.01194 | -0.111 | 90.112
4.5 | 1.134 | 0.01242 | -0.112 | 91.338
5 | 1.192 | 0.01292 | -0.113 | 92.26
5.5 | 1.249 | 0.01349 | -0.113 | 92.591
6 | 1.305 | 0.0141 | -0.114 | 92.567
6.5 | 1.361 | 0.01472 | -0.114 | 92.494
7 | 1.416 | 0.01532 | -0.115 | 92.393
7.5 | 1.47 | 0.01626 | -0.116 | 90.429
8 | 1.523 | 0.01713 | -0.116 | 88.922
8.5 | 1.574 | 0.01816 | -0.116 | 86.666
9 | 1.626 | 0.01916 | -0.117 | 84.842
9.5 | 1.677 | 0.02041 | -0.117 | 82.134
10 | 1.724 | 0.02276 | -0.118 | 75.724
10.5 | 1.771 | 0.02431 | -0.118 | 72.846
11 | 1.818 | 0.0251 | -0.118 | 72.435
11.5 | 1.865 | 0.02644 | -0.119 | 70.523
12 | 1.906 | 0.02763 | -0.119 | 68.99
12.5 | 1.945 | 0.02906 | -0.119 | 66.921
13 | 1.981 | 0.03032 | -0.12 | 65.352
13.5 | 2.006 | 0.03223 | -0.12 | 62.247
14 | 2.025 | 0.0344 | -0.12 | 58.873
14.5 | 2.041 | 0.03643 | -0.12 | 56.033
15 | 2.05 | 0.03891 | -0.12 | 52.683
15.5 | 2.03 | 0.05209 | -0.118 | 38.966
16 | 2.031 | 0.05556 | -0.118 | 36.547
16.5 | 2.02 | 0.06113 | -0.117 | 33.052
17 | 2.011 | 0.06655 | -0.117 | 30.213
17.5 | 1.996 | 0.07187 | -0.117 | 27.774
18 | 1.972 | 0.07952 | -0.116 | 24.804
18.5 | 1.946 | 0.08657 | -0.115 | 22.474
19 | 1.914 | 0.09546 | -0.114 | 20.046
19.5 | 1.877 | 0.10529 | -0.113 | 17.824
20 | 1.837 | 0.11578 | -0.112 | 15.862

## 28. Re 500k Mach 0.10 (2)
BIGFOIL.COM POLAR EXPORT
goe621
GOE 621 |  |  |  | Cl Max: | 1.6031 | at alpha= | 18 | deg
XFOIL ncrit=9 |  |  |  | L/D Max: | 104.989 | at alpha= | 3.5 | deg
Re: | 500000 |  |  | Cd Min: | 0.16678 | at alpha= | -16 | deg
Mach: | 0.1 |  |  | Cl=0 at alpha= | -4.999 | deg
|  |  |  | @ Cl=0.1, Cd= | 0.011009
|  |  |  | @ Cl=0.4, Cd= | 0.0094764
|  |  |  | @ Cl=0.6, Cd= | 0.00928
alpha (deg) | Cl | Cd | Cm | Cl/Cd
-16 | -0.2962 | 0.16678 | -0.0425 | -1.776
-15.5 | -0.3031 | 0.15796 | -0.0467 | -1.9188
-15 | -0.2875 | 0.15436 | -0.0454 | -1.8625
-14.5 | -0.2833 | 0.15103 | -0.0435 | -1.8758
-14 | -0.3114 | 0.14399 | -0.0448 | -2.1627
-13.5 | -0.2797 | 0.13709 | -0.0485 | -2.0403
-13 | -0.2462 | 0.13102 | -0.0535 | -1.8791
-12.5 | -0.2514 | 0.11774 | -0.0654 | -2.1352
-12 | -0.2126 | 0.11297 | -0.0683 | -1.8819
-11.5 | -0.4879 | 0.03704 | -0.1388 | -13.1722
-11 | -0.4892 | 0.03082 | -0.1408 | -15.8728
-10.5 | -0.4767 | 0.02756 | -0.1372 | -17.2968
-10 | -0.4566 | 0.02416 | -0.1334 | -18.899
-9.5 | -0.4213 | 0.02191 | -0.1307 | -19.2287
-8.5 | -0.3378 | 0.01887 | -0.1262 | -17.9014
-8 | -0.2932 | 0.01746 | -0.1242 | -16.7927
-7.5 | -0.246 | 0.01639 | -0.1223 | -15.0092
-7 | -0.2003 | 0.01485 | -0.1205 | -13.4882
-6.5 | -0.151 | 0.01404 | -0.1191 | -10.755
-6 | -0.1005 | 0.01337 | -0.1177 | -7.5168
-5 | -0.0001 | 0.01198 | -0.115 | -0.0083472
-4.5 | 0.0512 | 0.01141 | -0.1139 | 4.4873
-4 | 0.1035 | 0.01098 | -0.1128 | 9.4262
-3.5 | 0.1561 | 0.01056 | -0.1118 | 14.7822
-3 | 0.2091 | 0.01024 | -0.111 | 20.4199
-2.5 | 0.2632 | 0.01004 | -0.1103 | 26.2151
-2 | 0.3159 | 0.00976 | -0.1094 | 32.3668
-1.5 | 0.3689 | 0.00954 | -0.1085 | 38.6688
-1 | 0.4227 | 0.00943 | -0.1078 | 44.825
-0.5 | 0.4761 | 0.00937 | -0.1069 | 50.8111
0 | 0.5305 | 0.00938 | -0.1063 | 56.5565
0.5 | 0.5826 | 0.00929 | -0.1052 | 62.7126
1 | 0.6348 | 0.00926 | -0.1041 | 68.5529
1.5 | 0.6854 | 0.00918 | -0.1027 | 74.6623
2 | 0.7221 | 0.00841 | -0.0984 | 85.8621
2.5 | 0.8704 | 0.00851 | -0.1178 | 102.2797
3 | 0.913 | 0.00873 | -0.1148 | 104.5819
3.5 | 0.9512 | 0.00906 | -0.111 | 104.989
4 | 0.9798 | 0.00965 | -0.1055 | 101.5337
4.5 | 0.9988 | 0.01056 | -0.0983 | 94.5833
5 | 1.0186 | 0.01133 | -0.0912 | 89.9029
5.5 | 1.0452 | 0.01198 | -0.0856 | 87.2454
6 | 1.076 | 0.01265 | -0.0811 | 85.0593
6.5 | 1.1081 | 0.01338 | -0.077 | 82.8176
7 | 1.1419 | 0.01412 | -0.0733 | 80.8711
7.5 | 1.178 | 0.01482 | -0.0702 | 79.4872
8 | 1.2095 | 0.01577 | -0.0666 | 76.6963
8.5 | 1.2468 | 0.01652 | -0.0639 | 75.4722
9 | 1.2796 | 0.01751 | -0.0609 | 73.0782
9.5 | 1.3111 | 0.01863 | -0.0578 | 70.3757
10 | 1.3445 | 0.01972 | -0.0552 | 68.1795
10.5 | 1.3737 | 0.0211 | -0.0524 | 65.1043
11 | 1.3999 | 0.02274 | -0.0494 | 61.5611
11.5 | 1.4243 | 0.0246 | -0.0466 | 57.8984
12 | 1.448 | 0.02662 | -0.044 | 54.3952
12.5 | 1.4698 | 0.02889 | -0.0416 | 50.8757
13 | 1.4901 | 0.03137 | -0.0392 | 47.5008
13.5 | 1.5056 | 0.03433 | -0.0369 | 43.8567
14 | 1.5245 | 0.03713 | -0.035 | 41.0584
14.5 | 1.539 | 0.04039 | -0.0331 | 38.1035
15 | 1.556 | 0.04352 | -0.0316 | 35.7537
15.5 | 1.5643 | 0.04753 | -0.03 | 32.9118
16 | 1.5813 | 0.05087 | -0.029 | 31.0851
16.5 | 1.588 | 0.05529 | -0.028 | 28.7213
17 | 1.5975 | 0.05959 | -0.0273 | 26.8082
17.5 | 1.6003 | 0.06474 | -0.0269 | 24.7189
18 | 1.6031 | 0.07005 | -0.0268 | 22.8851
18.5 | 1.5938 | 0.07698 | -0.0272 | 20.7041
19 | 1.5848 | 0.08414 | -0.0281 | 18.8353
19.5 | 1.5635 | 0.09316 | -0.0298 | 16.783
20 | 1.5135 | 0.1066 | -0.0335 | 14.1979

## 29. Re 500k Mach 0.25 (1)
BIGFOIL.COM POLAR EXPORT
goe621
GOE 621 |  |  |  | Cl Max: | 2.026 | at alpha= | 14.5 | deg
JavaFoil+Calcfoil stall+Eppler ext transition |  |  |  | L/D Max: | 113.597 | at alpha= | 2 | deg
Re: | 500000 |  |  | Cd Min: | 0.0075 | at alpha= | 0.5 | deg
Mach: | 0.25 |  |  | Cl=0 at alpha= | -4.918 | deg
|  |  |  | @ Cl=0.1, Cd= | 0.0092236
|  |  |  | @ Cl=0.4, Cd= | 0.00817
|  |  |  | @ Cl=0.6, Cd= | 0.0077269
alpha (deg) | Cl | Cd | Cm | Cl/Cd
-20 | -0.6 | 0.21318 | -0.037 | -2.816
-19.5 | -0.623 | 0.19813 | -0.037 | -3.144
-19 | -0.643 | 0.18782 | -0.038 | -3.424
-18.5 | -0.66 | 0.17629 | -0.038 | -3.745
-18 | -0.674 | 0.17156 | -0.038 | -3.93
-17.5 | -0.685 | 0.16106 | -0.039 | -4.256
-17 | -0.693 | 0.15139 | -0.039 | -4.58
-16.5 | -0.698 | 0.13945 | -0.04 | -5.006
-16 | -0.699 | 0.1319 | -0.04 | -5.302
-15.5 | -0.697 | 0.12473 | -0.04 | -5.588
-15 | -0.691 | 0.11728 | -0.041 | -5.896
-14.5 | -0.682 | 0.11035 | -0.042 | -6.183
-14 | -0.669 | 0.10347 | -0.041 | -6.47
-13.5 | -0.653 | 0.09718 | -0.042 | -6.724
-13 | -0.634 | 0.09154 | -0.043 | -6.929
-12.5 | -0.612 | 0.08629 | -0.043 | -7.092
-12 | -0.586 | 0.08249 | -0.044 | -7.106
-11.5 | -0.558 | 0.07664 | -0.045 | -7.281
-11 | -0.527 | 0.07202 | -0.046 | -7.318
-10.5 | -0.493 | 0.06768 | -0.046 | -7.288
-10 | -0.459 | 0.06313 | -0.051 | -7.269
-9.5 | -0.423 | 0.05759 | -0.056 | -7.345
-9 | -0.386 | 0.05208 | -0.061 | -7.402
-8.5 | -0.35 | 0.04279 | -0.07 | -8.183
-8 | -0.311 | 0.03553 | -0.077 | -8.762
-7.5 | -0.28 | 0.02003 | -0.088 | -13.966
-7 | -0.246 | 0.01237 | -0.099 | -19.908
-6.5 | -0.19 | 0.01168 | -0.1 | -16.234
-6 | -0.131 | 0.01114 | -0.101 | -11.769
-5.5 | -0.071 | 0.01085 | -0.102 | -6.547
-5 | -0.01 | 0.01049 | -0.103 | -0.968
-4.5 | 0.051 | 0.00935 | -0.103 | 5.498
-4 | 0.113 | 0.00919 | -0.104 | 12.351
-3.5 | 0.176 | 0.00968 | -0.105 | 18.184
-3 | 0.239 | 0.00965 | -0.106 | 24.728
-2.5 | 0.302 | 0.00951 | -0.106 | 31.726
-2 | 0.365 | 0.00822 | -0.107 | 44.4
-1.5 | 0.428 | 0.00813 | -0.108 | 52.609
-1 | 0.491 | 0.00812 | -0.109 | 60.408
-0.5 | 0.553 | 0.00819 | -0.109 | 67.514
0 | 0.621 | 0.00752 | -0.11 | 82.476
0.5 | 0.684 | 0.0075 | -0.111 | 91.156
1 | 0.746 | 0.00755 | -0.112 | 98.897
1.5 | 0.809 | 0.0076 | -0.113 | 106.499
2 | 0.871 | 0.00767 | -0.113 | 113.597
2.5 | 0.923 | 0.01186 | -0.113 | 77.819
3 | 0.984 | 0.01148 | -0.113 | 85.669
3.5 | 1.044 | 0.0119 | -0.114 | 87.743
4 | 1.103 | 0.01241 | -0.114 | 88.915
4.5 | 1.163 | 0.01294 | -0.115 | 89.863
5 | 1.221 | 0.01354 | -0.116 | 90.181
5.5 | 1.279 | 0.01409 | -0.116 | 90.762
6 | 1.336 | 0.01476 | -0.117 | 90.496
6.5 | 1.393 | 0.01546 | -0.117 | 90.095
7 | 1.448 | 0.01629 | -0.118 | 88.893
7.5 | 1.502 | 0.0174 | -0.118 | 86.339
8 | 1.556 | 0.01827 | -0.119 | 85.188
8.5 | 1.608 | 0.01934 | -0.119 | 83.127
9 | 1.66 | 0.0205 | -0.12 | 80.972
9.5 | 1.707 | 0.02327 | -0.12 | 73.343
10 | 1.757 | 0.02474 | -0.12 | 71.023
10.5 | 1.804 | 0.02613 | -0.121 | 69.017
11 | 1.85 | 0.02761 | -0.121 | 67.028
11.5 | 1.895 | 0.02884 | -0.121 | 65.685
12 | 1.933 | 0.0303 | -0.122 | 63.788
12.5 | 1.966 | 0.03202 | -0.122 | 61.405
13 | 1.997 | 0.03408 | -0.122 | 58.591
13.5 | 2.013 | 0.03645 | -0.122 | 55.238
14 | 2.024 | 0.03879 | -0.122 | 52.169
14.5 | 2.026 | 0.04185 | -0.122 | 48.42
15 | 1.994 | 0.05642 | -0.12 | 35.346
15.5 | 1.984 | 0.06031 | -0.119 | 32.898
16 | 1.96 | 0.06758 | -0.119 | 29.011
16.5 | 1.933 | 0.07305 | -0.118 | 26.464
17 | 1.89 | 0.08315 | -0.117 | 22.734
17.5 | 1.84 | 0.09277 | -0.116 | 19.833
18 | 1.777 | 0.10682 | -0.113 | 16.634
18.5 | 1.719 | 0.11707 | -0.112 | 14.681
19 | 1.65 | 0.12999 | -0.11 | 12.692
19.5 | 1.576 | 0.14292 | -0.107 | 11.025

## 30. Re 500k Mach 0.25 (2)
BIGFOIL.COM POLAR EXPORT
goe621
GOE 621 |  |  |  | Cl Max: | 1.5667 | at alpha= | 17 | deg
XFOIL ncrit=9 |  |  |  | L/D Max: | 102.483 | at alpha= | 3 | deg
Re: | 500000 |  |  | Cd Min: | 0.21609 | at alpha= | -20 | deg
Mach: | 0.25 |  |  | Cl=0 at alpha= | -4.9898 | deg
|  |  |  | @ Cl=0.1, Cd= | 0.011459
|  |  |  | @ Cl=0.4, Cd= | 0.0097242
|  |  |  | @ Cl=0.6, Cd= | 0.0095389
alpha (deg) | Cl | Cd | Cm | Cl/Cd
-20 | -0.4074 | 0.21609 | -0.0234 | -1.8853
-19.5 | -0.3893 | 0.21102 | -0.0261 | -1.8448
-19 | -0.3777 | 0.20381 | -0.0305 | -1.8532
-18.5 | -0.3622 | 0.19747 | -0.033 | -1.8342
-18 | -0.3436 | 0.19269 | -0.0349 | -1.7832
-17.5 | -0.3277 | 0.18729 | -0.0372 | -1.7497
-17 | -0.3237 | 0.17903 | -0.0416 | -1.8081
-16.5 | -0.304 | 0.17455 | -0.0422 | -1.7416
-16 | -0.2899 | 0.16964 | -0.0435 | -1.7089
-15.5 | -0.2997 | 0.16138 | -0.0479 | -1.8571
-15 | -0.2836 | 0.1578 | -0.0454 | -1.7972
-14.5 | -0.2804 | 0.15473 | -0.0428 | -1.8122
-14 | -0.2716 | 0.14972 | -0.0436 | -1.8141
-13.5 | -0.2567 | 0.13911 | -0.0525 | -1.8453
-13 | -0.2221 | 0.1329 | -0.0576 | -1.6712
-12.5 | -0.225 | 0.12099 | -0.0695 | -1.8597
-12 | -0.184 | 0.11528 | -0.0724 | -1.5961
-11.5 | -0.1459 | 0.10937 | -0.078 | -1.334
-10 | -0.3989 | 0.03019 | -0.1459 | -13.213
-9.5 | -0.3948 | 0.02638 | -0.141 | -14.9659
-9 | -0.3699 | 0.02367 | -0.1371 | -15.6274
-8.5 | -0.334 | 0.02164 | -0.134 | -15.4344
-8 | -0.295 | 0.01955 | -0.1311 | -15.0895
-7.5 | -0.251 | 0.01781 | -0.1286 | -14.0932
-7 | -0.2036 | 0.01636 | -0.1264 | -12.445
-6.5 | -0.1556 | 0.01495 | -0.1243 | -10.408
-6 | -0.1044 | 0.01411 | -0.1226 | -7.399
-5.5 | -0.0518 | 0.0134 | -0.1211 | -3.8657
-5 | -0.0011 | 0.01249 | -0.1194 | -0.08807
-4.5 | 0.0527 | 0.01198 | -0.118 | 4.399
-4 | 0.1054 | 0.0114 | -0.1166 | 9.2456
-3.5 | 0.1596 | 0.01093 | -0.1154 | 14.602
-3 | 0.2143 | 0.01054 | -0.1143 | 20.3321
-2.5 | 0.2695 | 0.01028 | -0.1133 | 26.216
-2 | 0.3254 | 0.01008 | -0.1125 | 32.2817
-1.5 | 0.3788 | 0.00977 | -0.1113 | 38.7718
-1 | 0.4343 | 0.00965 | -0.1104 | 45.0052
-0.5 | 0.4892 | 0.00956 | -0.1094 | 51.1715
0 | 0.5443 | 0.00953 | -0.1084 | 57.1144
0.5 | 0.5992 | 0.00954 | -0.1074 | 62.8092
1 | 0.6519 | 0.00947 | -0.1059 | 68.8384
1.5 | 0.7033 | 0.0094 | -0.1043 | 74.8191
2 | 0.7493 | 0.00912 | -0.1015 | 82.1601
2.5 | 0.8889 | 0.00877 | -0.1183 | 101.3569
3 | 0.9285 | 0.00906 | -0.1143 | 102.4834
3.5 | 0.9597 | 0.00955 | -0.1087 | 100.4921
4 | 0.9787 | 0.01039 | -0.101 | 94.1963
4.5 | 0.9909 | 0.01125 | -0.092 | 88.08
5 | 1.0145 | 0.01204 | -0.0856 | 84.2608
5.5 | 1.0455 | 0.0128 | -0.0807 | 81.6797
6.5 | 1.1141 | 0.01437 | -0.0726 | 77.5296
7 | 1.1495 | 0.01522 | -0.0689 | 75.5256
7.5 | 1.183 | 0.01623 | -0.0653 | 72.8897
8 | 1.2206 | 0.01711 | -0.0623 | 71.3384
8.5 | 1.2532 | 0.01829 | -0.0589 | 68.5183
9 | 1.2869 | 0.01948 | -0.0558 | 66.0626
9.5 | 1.3204 | 0.02078 | -0.0529 | 63.5419
10 | 1.3499 | 0.02237 | -0.0498 | 60.3442
10.5 | 1.3762 | 0.02426 | -0.0467 | 56.7271
11 | 1.4022 | 0.02631 | -0.0439 | 53.2953
11.5 | 1.4263 | 0.02861 | -0.0412 | 49.8532
12 | 1.4476 | 0.03121 | -0.0386 | 46.3826
12.5 | 1.467 | 0.03409 | -0.0361 | 43.0331
13 | 1.4808 | 0.03749 | -0.0337 | 39.4985
13.5 | 1.5012 | 0.04051 | -0.0317 | 37.0575
14 | 1.5123 | 0.04437 | -0.0297 | 34.0838
14.5 | 1.5303 | 0.04779 | -0.0282 | 32.0213
15 | 1.5375 | 0.05226 | -0.0266 | 29.4202
15.5 | 1.5517 | 0.05626 | -0.0255 | 27.5809
16 | 1.5587 | 0.06108 | -0.0246 | 25.519
16.5 | 1.5621 | 0.06636 | -0.024 | 23.5398
17 | 1.5667 | 0.07183 | -0.0239 | 21.8112
17.5 | 1.5608 | 0.07857 | -0.0242 | 19.8651
18 | 1.5561 | 0.0855 | -0.0251 | 18.2
18.5 | 1.5441 | 0.09351 | -0.0266 | 16.5127
19 | 1.52 | 0.10338 | -0.0292 | 14.703
19.5 | 1.4831 | 0.11537 | -0.0334 | 12.8552
20 | 1.4318 | 0.12991 | -0.0396 | 11.0215

## 31. Re 500k Mach 0.50 (1)
BIGFOIL.COM POLAR EXPORT
goe621
GOE 621 |  |  |  | Cl Max: | 1.893 | at alpha= | 11.5 | deg
JavaFoil+Calcfoil stall+Eppler ext transition |  |  |  | L/D Max: | 89.462 | at alpha= | 1.5 | deg
Re: | 500000 |  |  | Cd Min: | 0.00954 | at alpha= | 0.5 | deg
Mach: | 0.5 |  |  | Cl=0 at alpha= | -4.9191 | deg
|  |  |  | @ Cl=0.1, Cd= | 0.011024
|  |  |  | @ Cl=0.4, Cd= | 0.0099037
|  |  |  | @ Cl=0.6, Cd= | 0.0098404
alpha (deg) | Cl | Cd | Cm | Cl/Cd
-20 | -0.836 | 0.22615 | -0.052 | -3.694
-19.5 | -0.809 | 0.20741 | -0.053 | -3.899
-19 | -0.782 | 0.21649 | -0.052 | -3.61
-18.5 | -0.754 | 0.21209 | -0.053 | -3.557
-18 | -0.728 | 0.19018 | -0.053 | -3.828
-17.5 | -0.701 | 0.18547 | -0.054 | -3.78
-17 | -0.675 | 0.18017 | -0.055 | -3.744
-16.5 | -0.645 | 0.1747 | -0.052 | -3.69
-16 | -0.617 | 0.16905 | -0.051 | -3.649
-15.5 | -0.589 | 0.16196 | -0.05 | -3.637
-15 | -0.562 | 0.15553 | -0.051 | -3.612
-14.5 | -0.534 | 0.16518 | -0.05 | -3.232
-14 | -0.507 | 0.1604 | -0.05 | -3.159
-13.5 | -0.479 | 0.15421 | -0.05 | -3.107
-13 | -0.452 | 0.13583 | -0.051 | -3.326
-12.5 | -0.424 | 0.13261 | -0.052 | -3.2
-12 | -0.397 | 0.12344 | -0.052 | -3.214
-11.5 | -0.369 | 0.11566 | -0.052 | -3.187
-11 | -0.34 | 0.10605 | -0.049 | -3.208
-10.5 | -0.312 | 0.10196 | -0.048 | -3.064
-10 | -0.285 | 0.09288 | -0.049 | -3.065
-9.5 | -0.257 | 0.08904 | -0.05 | -2.885
-9 | -0.229 | 0.0863 | -0.05 | -2.654
-8.5 | -0.272 | 0.06962 | -0.049 | -3.911
-8 | -0.278 | 0.05908 | -0.051 | -4.706
-7.5 | -0.25 | 0.05307 | -0.053 | -4.709
-7 | -0.211 | 0.04878 | -0.054 | -4.317
-6.5 | -0.167 | 0.04273 | -0.069 | -3.915
-6 | -0.125 | 0.02594 | -0.094 | -4.835
-5.5 | -0.077 | 0.01253 | -0.113 | -6.133
-5 | -0.011 | 0.01171 | -0.114 | -0.95
-4.5 | 0.057 | 0.01123 | -0.115 | 5.055
-4 | 0.126 | 0.0109 | -0.116 | 11.536
-3.5 | 0.196 | 0.01 | -0.117 | 19.547
-3 | 0.266 | 0.01025 | -0.118 | 25.927
-2.5 | 0.336 | 0.01012 | -0.119 | 33.223
-2 | 0.407 | 0.00988 | -0.119 | 41.192
-1.5 | 0.478 | 0.00971 | -0.119 | 49.204
-1 | 0.548 | 0.00975 | -0.12 | 56.198
-0.5 | 0.617 | 0.00987 | -0.121 | 62.573
0 | 0.685 | 0.00997 | -0.122 | 68.68
0.5 | 0.754 | 0.00954 | -0.122 | 78.972
1 | 0.822 | 0.00971 | -0.123 | 84.663
1.5 | 0.891 | 0.00996 | -0.124 | 89.462
2 | 0.956 | 0.01315 | -0.124 | 72.692
2.5 | 1.023 | 0.01373 | -0.125 | 74.488
3 | 1.089 | 0.01439 | -0.126 | 75.683
3.5 | 1.154 | 0.01418 | -0.126 | 81.402
4 | 1.218 | 0.01524 | -0.127 | 79.926
4.5 | 1.281 | 0.01568 | -0.127 | 81.693
5 | 1.343 | 0.0166 | -0.128 | 80.943
5.5 | 1.404 | 0.01747 | -0.129 | 80.395
6 | 1.464 | 0.01872 | -0.129 | 78.19
6.5 | 1.521 | 0.02025 | -0.13 | 75.11
7 | 1.577 | 0.02182 | -0.13 | 72.247
7.5 | 1.63 | 0.02367 | -0.131 | 68.876
8 | 1.677 | 0.02727 | -0.131 | 61.498
8.5 | 1.725 | 0.02929 | -0.131 | 58.884
9 | 1.766 | 0.03176 | -0.131 | 55.603
9.5 | 1.805 | 0.03476 | -0.131 | 51.919
10 | 1.84 | 0.03693 | -0.131 | 49.813
10.5 | 1.864 | 0.04004 | -0.131 | 46.565
11 | 1.885 | 0.04409 | -0.13 | 42.749
11.5 | 1.893 | 0.04957 | -0.13 | 38.185
12 | 1.863 | 0.05573 | -0.129 | 33.435
12.5 | 1.733 | 0.09074 | -0.119 | 19.093
13 | 1.569 | 0.11536 | -0.111 | 13.602
13.5 | 1.032 | 0.15055 | -0.064 | 6.856
14 | 1.089 | 0.18297 | -0.097 | 5.954
14.5 | 1.099 | 0.18086 | -0.085 | 6.079
15 | 1.13 | 0.20028 | -0.088 | 5.642
15.5 | 1.158 | 0.20587 | -0.089 | 5.623
16 | 1.185 | 0.2102 | -0.089 | 5.638
16.5 | 1.213 | 0.21611 | -0.09 | 5.613

## 32. Re 500k Mach 0.50 (2)
BIGFOIL.COM POLAR EXPORT
goe621
GOE 621 |  |  |  | Cl Max: | 1.4284 | at alpha= | 13 | deg
XFOIL ncrit=9 |  |  |  | L/D Max: | 78.554 | at alpha= | 3 | deg
Re: | 500000 |  |  | Cd Min: | 0.23363 | at alpha= | -20 | deg
Mach: | 0.5 |  |  | Cl=0 at alpha= | -5.0129 | deg
|  |  |  | @ Cl=0.1, Cd= | 0.01372
|  |  |  | @ Cl=0.4, Cd= | 0.011013
|  |  |  | @ Cl=0.6, Cd= | 0.010452
alpha (deg) | Cl | Cd | Cm | Cl/Cd
-20 | -0.415 | 0.23363 | -0.0267 | -1.7763
-19.5 | -0.3938 | 0.22742 | -0.0299 | -1.7316
-19 | -0.3746 | 0.22041 | -0.0335 | -1.6996
-18.5 | -0.359 | 0.2127 | -0.0376 | -1.6878
-18 | -0.3373 | 0.20701 | -0.0396 | -1.6294
-17.5 | -0.3188 | 0.20089 | -0.0421 | -1.5869
-17 | -0.3128 | 0.19342 | -0.0469 | -1.6172
-16.5 | -0.2913 | 0.1879 | -0.0464 | -1.5503
-16 | -0.28 | 0.18339 | -0.0461 | -1.5268
-15.5 | -0.281 | 0.17825 | -0.0458 | -1.5764
-15 | -0.2713 | 0.17189 | -0.0473 | -1.5783
-14.5 | -0.2307 | 0.16417 | -0.0541 | -1.4053
-14 | -0.2072 | 0.1547 | -0.0641 | -1.3394
-13.5 | -0.1707 | 0.14632 | -0.0701 | -1.1666
-13 | -0.1317 | 0.13898 | -0.077 | -0.94762
-12.5 | -0.1235 | 0.1292 | -0.0883 | -0.95588
-12 | -0.0734 | 0.12194 | -0.0923 | -0.60194
-11.5 | -0.0328 | 0.11454 | -0.1003 | -0.28636
-11 | -0.0186 | 0.10463 | -0.1112 | -0.17777
-10.5 | 0.0334 | 0.09837 | -0.1172 | 0.33953
-10 | 0.0447 | 0.08885 | -0.1294 | 0.5031
-9.5 | 0.0718 | 0.08234 | -0.1324 | 0.87199
-9 | 0.0823 | 0.07438 | -0.1356 | 1.1065
-8.5 | 0.0752 | 0.06603 | -0.138 | 1.1389
-8 | 0.0027 | 0.05012 | -0.145 | 0.053871
-7.5 | -0.066 | 0.03728 | -0.1521 | -1.7704
-7 | -0.1138 | 0.02881 | -0.1551 | -3.95
-6.5 | -0.1178 | 0.02381 | -0.1516 | -4.9475
-6 | -0.0921 | 0.02031 | -0.1476 | -4.5347
-5.5 | -0.0491 | 0.01786 | -0.1439 | -2.7492
-5 | 0.0013 | 0.01593 | -0.1403 | 0.081607
-4.5 | 0.0572 | 0.01447 | -0.1372 | 3.953
-4 | 0.1148 | 0.01346 | -0.1342 | 8.529
-3.5 | 0.1739 | 0.01265 | -0.1316 | 13.747
-3 | 0.236 | 0.01206 | -0.1294 | 19.5688
-2.5 | 0.2964 | 0.01155 | -0.1271 | 25.6623
-2 | 0.3588 | 0.0112 | -0.1252 | 32.0357
-1.5 | 0.4205 | 0.01092 | -0.1232 | 38.5073
-1 | 0.4812 | 0.01068 | -0.1212 | 45.0562
-0.5 | 0.5422 | 0.01052 | -0.1193 | 51.5399
0 | 0.6019 | 0.01045 | -0.117 | 57.5981
0.5 | 0.6588 | 0.01043 | -0.1142 | 63.164
1 | 0.7134 | 0.01044 | -0.111 | 68.3333
1.5 | 0.7629 | 0.01048 | -0.1067 | 72.7958
2 | 0.8002 | 0.01057 | -0.1002 | 75.7048
2.5 | 0.8232 | 0.01085 | -0.0913 | 75.871
3 | 0.9018 | 0.01148 | -0.0949 | 78.554
3.5 | 0.9214 | 0.01267 | -0.0865 | 72.723
4 | 0.9524 | 0.0138 | -0.0804 | 69.0145
4.5 | 0.9861 | 0.01501 | -0.0749 | 65.6962
5 | 1.0201 | 0.01635 | -0.0698 | 62.3914
5.5 | 1.0573 | 0.01771 | -0.0654 | 59.7007
6 | 1.0977 | 0.01906 | -0.0615 | 57.5918
6.5 | 1.1338 | 0.02071 | -0.0574 | 54.7465
7 | 1.1701 | 0.02247 | -0.0536 | 52.0739
7.5 | 1.208 | 0.02429 | -0.0501 | 49.7324
8 | 1.2416 | 0.02647 | -0.0465 | 46.9059
8.5 | 1.2719 | 0.029 | -0.0431 | 43.8586
9 | 1.3003 | 0.0318 | -0.0398 | 40.8899
9.5 | 1.3268 | 0.0349 | -0.0367 | 38.0172
10 | 1.3504 | 0.03829 | -0.0337 | 35.2677
10.5 | 1.3706 | 0.04205 | -0.0308 | 32.5945
11 | 1.3843 | 0.0464 | -0.028 | 29.8341
11.5 | 1.4023 | 0.05063 | -0.0256 | 27.697
12 | 1.4113 | 0.05563 | -0.0233 | 25.3694
12.5 | 1.4226 | 0.06077 | -0.0216 | 23.4096
13 | 1.4284 | 0.06651 | -0.0203 | 21.4765
13.5 | 1.4282 | 0.073 | -0.0195 | 19.5644
14 | 1.4226 | 0.08038 | -0.0197 | 17.6984
14.5 | 1.4164 | 0.08805 | -0.0204 | 16.0863
15 | 1.4006 | 0.09699 | -0.0223 | 14.4407
15.5 | 1.372 | 0.10794 | -0.026 | 12.7108
16 | 1.3573 | 0.1175 | -0.0295 | 11.5515
16.5 | 1.3226 | 0.12999 | -0.0354 | 10.1746
17 | 1.194 | 0.15755 | -0.0532 | 7.5785
17.5 | 1.1806 | 0.16888 | -0.0597 | 6.9908
18 | 1.1609 | 0.18211 | -0.0677 | 6.3747

## 33. Re 750k Mach 0.00 (1)
BIGFOIL.COM POLAR EXPORT
goe621
GOE 621 |  |  |  | Cl Max: | 2.066 | at alpha= | 15 | deg
JavaFoil+Calcfoil stall+Eppler ext transition |  |  |  | L/D Max: | 127.529 | at alpha= | 2.5 | deg
Re: | 750000 |  |  | Cd Min: | 0.00669 | at alpha= | 0.5 | deg
Mach: | 0 |  |  | Cl=0 at alpha= | -4.9167 | deg
|  |  |  | @ Cl=0.1, Cd= | 0.0082867
|  |  |  | @ Cl=0.4, Cd= | 0.0074021
|  |  |  | @ Cl=0.6, Cd= | 0.0067488
alpha (deg) | Cl | Cd | Cm | Cl/Cd
-20 | -0.881 | 0.17387 | -0.037 | -5.068
-19.5 | -0.877 | 0.16634 | -0.038 | -5.275
-19 | -0.872 | 0.1561 | -0.038 | -5.585
-18.5 | -0.865 | 0.14793 | -0.038 | -5.845
-18 | -0.856 | 0.14386 | -0.039 | -5.949
-17.5 | -0.845 | 0.13737 | -0.039 | -6.151
-17 | -0.833 | 0.13124 | -0.04 | -6.344
-16.5 | -0.818 | 0.12434 | -0.04 | -6.581
-16 | -0.802 | 0.11875 | -0.041 | -6.753
-15.5 | -0.784 | 0.1107 | -0.041 | -7.079
-15 | -0.764 | 0.10458 | -0.043 | -7.31
-14.5 | -0.743 | 0.09896 | -0.046 | -7.511
-14 | -0.719 | 0.0942 | -0.045 | -7.629
-13.5 | -0.693 | 0.08803 | -0.047 | -7.875
-13 | -0.666 | 0.08291 | -0.048 | -8.027
-12.5 | -0.638 | 0.0767 | -0.052 | -8.324
-12 | -0.603 | 0.07498 | -0.049 | -8.046
-11.5 | -0.576 | 0.06478 | -0.057 | -8.897
-11 | -0.547 | 0.05663 | -0.063 | -9.662
-10.5 | -0.516 | 0.04871 | -0.068 | -10.59
-10 | -0.485 | 0.0396 | -0.073 | -12.244
-9.5 | -0.452 | 0.03114 | -0.078 | -14.519
-9 | -0.416 | 0.02403 | -0.082 | -17.323
-8.5 | -0.4 | 0.01162 | -0.093 | -34.456
-8 | -0.351 | 0.01054 | -0.094 | -33.342
-7.5 | -0.298 | 0.01005 | -0.095 | -29.638
-7 | -0.242 | 0.01047 | -0.096 | -23.142
-6.5 | -0.185 | 0.00958 | -0.097 | -19.363
-6 | -0.128 | 0.00987 | -0.098 | -12.931
-5.5 | -0.069 | 0.00886 | -0.099 | -7.798
-5 | -0.01 | 0.0087 | -0.099 | -1.133
-4.5 | 0.05 | 0.00842 | -0.1 | 5.926
-4 | 0.11 | 0.00826 | -0.101 | 13.325
-3.5 | 0.171 | 0.00872 | -0.102 | 19.567
-3 | 0.231 | 0.00855 | -0.102 | 27.07
-2.5 | 0.292 | 0.00857 | -0.103 | 34.12
-2 | 0.353 | 0.00744 | -0.104 | 47.516
-1.5 | 0.415 | 0.00739 | -0.105 | 56.119
-1 | 0.475 | 0.00735 | -0.105 | 64.648
-0.5 | 0.536 | 0.00731 | -0.106 | 73.277
0 | 0.601 | 0.00674 | -0.107 | 89.239
0.5 | 0.662 | 0.00669 | -0.108 | 99.033
1 | 0.723 | 0.00671 | -0.108 | 107.751
1.5 | 0.784 | 0.00673 | -0.109 | 116.387
2 | 0.844 | 0.0069 | -0.11 | 122.34
2.5 | 0.905 | 0.00709 | -0.11 | 127.529
3 | 0.965 | 0.00812 | -0.111 | 118.816
3.5 | 1.025 | 0.00835 | -0.112 | 122.771
4 | 1.073 | 0.01077 | -0.111 | 99.694
4.5 | 1.144 | 0.01102 | -0.113 | 103.806
5 | 1.189 | 0.01152 | -0.112 | 103.245
5.5 | 1.246 | 0.01203 | -0.113 | 103.563
6 | 1.303 | 0.01252 | -0.114 | 104.085
6.5 | 1.358 | 0.01318 | -0.114 | 103.032
7 | 1.413 | 0.01366 | -0.115 | 103.493
7.5 | 1.468 | 0.01445 | -0.115 | 101.53
8 | 1.521 | 0.01526 | -0.116 | 99.68
8.5 | 1.572 | 0.01613 | -0.116 | 97.478
9 | 1.624 | 0.01717 | -0.117 | 94.586
9.5 | 1.675 | 0.01811 | -0.117 | 92.499
10 | 1.721 | 0.02043 | -0.117 | 84.276
10.5 | 1.771 | 0.02148 | -0.118 | 82.461
11 | 1.818 | 0.02253 | -0.118 | 80.718
11.5 | 1.865 | 0.02361 | -0.119 | 79
12 | 1.907 | 0.02457 | -0.119 | 77.622
12.5 | 1.947 | 0.0256 | -0.12 | 76.056
13 | 1.985 | 0.02689 | -0.12 | 73.824
13.5 | 2.014 | 0.02827 | -0.12 | 71.233
14 | 2.037 | 0.03 | -0.121 | 67.898
14.5 | 2.054 | 0.03155 | -0.121 | 65.104
15 | 2.066 | 0.03379 | -0.121 | 61.162
15.5 | 2.045 | 0.04587 | -0.118 | 44.58
16 | 2.048 | 0.04889 | -0.118 | 41.885
16.5 | 2.043 | 0.05374 | -0.118 | 38.011
17 | 2.036 | 0.05837 | -0.118 | 34.877
17.5 | 2.025 | 0.06286 | -0.118 | 32.207
18 | 2.004 | 0.06951 | -0.117 | 28.836
18.5 | 1.985 | 0.07507 | -0.117 | 26.445
19 | 1.961 | 0.08155 | -0.116 | 24.045
19.5 | 1.933 | 0.08926 | -0.116 | 21.659
20 | 1.898 | 0.0974 | -0.115 | 19.491

## 34. Re 750k Mach 0.00 (2)
BIGFOIL.COM POLAR EXPORT
goe621
GOE 621 |  |  |  | Cl Max: | 1.6659 | at alpha= | 17.5 | deg
XFOIL ncrit=9 |  |  |  | L/D Max: | 117.819 | at alpha= | 3 | deg
Re: | 750000 |  |  | Cd Min: | 0.191 | at alpha= | -18.5 | deg
Mach: | 0 |  |  | Cl=0 at alpha= | -4.9368 | deg
|  |  |  | @ Cl=0.1, Cd= | 0.0097686
|  |  |  | @ Cl=0.4, Cd= | 0.0083342
|  |  |  | @ Cl=0.6, Cd= | 0.0081293
alpha (deg) | Cl | Cd | Cm | Cl/Cd
-18.5 | -0.3753 | 0.191 | -0.0319 | -1.9649
-18 | -0.3558 | 0.18678 | -0.0336 | -1.9049
-17.5 | -0.3387 | 0.18214 | -0.0356 | -1.8596
-17 | -0.3421 | 0.17169 | -0.0412 | -1.9925
-16.5 | -0.3211 | 0.16772 | -0.0416 | -1.9145
-16 | -0.3055 | 0.16332 | -0.0428 | -1.8706
-15.5 | -0.2935 | 0.15871 | -0.0438 | -1.8493
-15 | -0.309 | 0.14915 | -0.0461 | -2.0717
-13.5 | -0.6868 | 0.03946 | -0.1238 | -17.405
-13 | -0.6632 | 0.03136 | -0.1388 | -21.148
-12.5 | -0.63 | 0.02782 | -0.1422 | -22.6456
-12 | -0.6033 | 0.02565 | -0.1408 | -23.5205
-11.5 | -0.582 | 0.02353 | -0.1371 | -24.7344
-11 | -0.5527 | 0.02181 | -0.1338 | -25.3416
-10.5 | -0.5186 | 0.02036 | -0.1308 | -25.4715
-10 | -0.4842 | 0.01831 | -0.128 | -26.4446
-9.5 | -0.4432 | 0.01689 | -0.1258 | -26.2404
-9 | -0.3979 | 0.01594 | -0.124 | -24.9624
-8.5 | -0.3515 | 0.01502 | -0.1223 | -23.4021
-8 | -0.3043 | 0.01417 | -0.1206 | -21.4749
-7.5 | -0.2555 | 0.01352 | -0.1191 | -18.8979
-7 | -0.2102 | 0.01246 | -0.1172 | -16.87
-6.5 | -0.1605 | 0.01191 | -0.1159 | -13.4761
-5.5 | -0.0585 | 0.01092 | -0.1136 | -5.3571
-5 | -0.0066 | 0.01049 | -0.1126 | -0.62917
-4.5 | 0.0456 | 0.01014 | -0.1116 | 4.497
-4 | 0.0985 | 0.00978 | -0.1107 | 10.0716
-3.5 | 0.1512 | 0.00938 | -0.1098 | 16.1194
-3 | 0.2043 | 0.00912 | -0.1091 | 22.4013
-2 | 0.3118 | 0.00872 | -0.1077 | 35.7569
-1.5 | 0.3647 | 0.00844 | -0.107 | 43.2109
-1 | 0.4181 | 0.00828 | -0.1062 | 50.4952
-0.5 | 0.4718 | 0.00819 | -0.1056 | 57.6068
0 | 0.5253 | 0.00813 | -0.1048 | 64.6125
0.5 | 0.5781 | 0.00815 | -0.104 | 70.9325
1 | 0.631 | 0.0081 | -0.1031 | 77.9012
1.5 | 0.6825 | 0.00809 | -0.102 | 84.3634
2 | 0.7319 | 0.00803 | -0.1005 | 91.1457
3 | 0.9131 | 0.00775 | -0.1155 | 117.8194
3.5 | 0.9452 | 0.00835 | -0.1107 | 113.1976
4 | 0.9696 | 0.00923 | -0.1046 | 105.0488
4.5 | 1.0006 | 0.00987 | -0.0998 | 101.3779
5 | 1.0324 | 0.01037 | -0.095 | 99.5564
5.5 | 1.0612 | 0.01086 | -0.0898 | 97.7164
6 | 1.0942 | 0.01136 | -0.0855 | 96.3204
6.5 | 1.1307 | 0.01184 | -0.082 | 95.4983
7 | 1.164 | 0.0125 | -0.0782 | 93.12
7.5 | 1.2035 | 0.01299 | -0.0755 | 92.6482
8 | 1.2382 | 0.01372 | -0.0723 | 90.2478
8.5 | 1.2757 | 0.01438 | -0.0696 | 88.7135
9 | 1.3113 | 0.01518 | -0.0669 | 86.3834
9.5 | 1.3442 | 0.01614 | -0.0639 | 83.2838
10 | 1.3794 | 0.01707 | -0.0614 | 80.8084
10.5 | 1.4106 | 0.01825 | -0.0586 | 77.2932
11 | 1.4395 | 0.01963 | -0.0558 | 73.3316
11.5 | 1.4659 | 0.02125 | -0.053 | 68.9835
12 | 1.4898 | 0.02311 | -0.0501 | 64.4656
12.5 | 1.5116 | 0.02522 | -0.0474 | 59.9366
13 | 1.5332 | 0.02745 | -0.0449 | 55.8543
13.5 | 1.5552 | 0.02974 | -0.0428 | 52.2932
14 | 1.5714 | 0.0326 | -0.0405 | 48.2025
14.5 | 1.5938 | 0.03504 | -0.0388 | 45.4852
15 | 1.6081 | 0.03824 | -0.0369 | 42.0528
15.5 | 1.6258 | 0.04125 | -0.0355 | 39.4133
16 | 1.6395 | 0.04468 | -0.034 | 36.6943
16.5 | 1.6503 | 0.04851 | -0.0328 | 34.0198
17 | 1.6594 | 0.05259 | -0.0317 | 31.5535
17.5 | 1.6659 | 0.05705 | -0.0309 | 29.2007
18.5 | 1.6206 | 0.0731 | -0.0301 | 22.1696
19 | 1.5662 | 0.08581 | -0.0314 | 18.252
19.5 | 1.5206 | 0.09818 | -0.0337 | 15.4879
20 | 1.4824 | 0.11009 | -0.0368 | 13.4653

## 35. Re 750k Mach 0.10 (1)
BIGFOIL.COM POLAR EXPORT
goe621
GOE 621 |  |  |  | Cl Max: | 2.065 | at alpha= | 15 | deg
JavaFoil+Calcfoil stall+Eppler ext transition |  |  |  | L/D Max: | 122.68 | at alpha= | 2 | deg
Re: | 750000 |  |  | Cd Min: | 0.0067 | at alpha= | 1 | deg
Mach: | 0.1 |  |  | Cl=0 at alpha= | -4.9167 | deg
|  |  |  | @ Cl=0.1, Cd= | 0.0083561
|  |  |  | @ Cl=0.4, Cd= | 0.0073547
|  |  |  | @ Cl=0.6, Cd= | 0.0067588
alpha (deg) | Cl | Cd | Cm | Cl/Cd
-20 | -0.853 | 0.1755 | -0.038 | -4.862
-19.5 | -0.852 | 0.16517 | -0.038 | -5.158
-19 | -0.849 | 0.15802 | -0.038 | -5.372
-18.5 | -0.844 | 0.15003 | -0.038 | -5.625
-18 | -0.838 | 0.1451 | -0.039 | -5.772
-17.5 | -0.829 | 0.1384 | -0.04 | -5.988
-17 | -0.818 | 0.13183 | -0.04 | -6.209
-16.5 | -0.806 | 0.12484 | -0.04 | -6.455
-16 | -0.791 | 0.11996 | -0.041 | -6.598
-15.5 | -0.775 | 0.11108 | -0.041 | -6.975
-15 | -0.756 | 0.10552 | -0.041 | -7.166
-14.5 | -0.737 | 0.09945 | -0.045 | -7.413
-14 | -0.712 | 0.0952 | -0.043 | -7.48
-13.5 | -0.689 | 0.08943 | -0.046 | -7.705
-13 | -0.663 | 0.08374 | -0.048 | -7.915
-12.5 | -0.634 | 0.07866 | -0.049 | -8.059
-12 | -0.602 | 0.07552 | -0.049 | -7.967
-11.5 | -0.575 | 0.0664 | -0.056 | -8.653
-11 | -0.544 | 0.05913 | -0.061 | -9.203
-10.5 | -0.516 | 0.04901 | -0.068 | -10.532
-10 | -0.482 | 0.04201 | -0.072 | -11.48
-9.5 | -0.451 | 0.0327 | -0.077 | -13.784
-9 | -0.415 | 0.02543 | -0.081 | -16.318
-8.5 | -0.397 | 0.01245 | -0.092 | -31.901
-8 | -0.352 | 0.01067 | -0.095 | -33.003
-7.5 | -0.299 | 0.01011 | -0.096 | -29.527
-7 | -0.243 | 0.01055 | -0.097 | -23.063
-6.5 | -0.186 | 0.00957 | -0.098 | -19.459
-6 | -0.128 | 0.00984 | -0.098 | -13.026
-5.5 | -0.069 | 0.0096 | -0.099 | -7.228
-5 | -0.01 | 0.00869 | -0.1 | -1.141
-4.5 | 0.05 | 0.00852 | -0.101 | 5.886
-4 | 0.111 | 0.00832 | -0.101 | 13.293
-3.5 | 0.171 | 0.00872 | -0.102 | 19.656
-3 | 0.233 | 0.00867 | -0.103 | 26.825
-2.5 | 0.294 | 0.00852 | -0.104 | 34.469
-2 | 0.355 | 0.00742 | -0.104 | 47.89
-1.5 | 0.417 | 0.00733 | -0.105 | 56.836
-1 | 0.478 | 0.00733 | -0.106 | 65.169
-0.5 | 0.538 | 0.00736 | -0.107 | 73.181
0 | 0.604 | 0.00672 | -0.107 | 89.886
0.5 | 0.665 | 0.00672 | -0.108 | 98.95
1 | 0.726 | 0.0067 | -0.109 | 108.461
1.5 | 0.787 | 0.0068 | -0.11 | 115.886
2 | 0.848 | 0.00692 | -0.11 | 122.68
2.5 | 0.909 | 0.01042 | -0.111 | 87.278
3 | 0.97 | 0.00813 | -0.111 | 119.336
3.5 | 1.03 | 0.01023 | -0.112 | 100.625
4 | 1.079 | 0.01083 | -0.112 | 99.625
4.5 | 1.137 | 0.01116 | -0.112 | 101.834
5 | 1.195 | 0.01159 | -0.113 | 103.051
5.5 | 1.252 | 0.01212 | -0.114 | 103.294
6 | 1.308 | 0.01267 | -0.114 | 103.209
6.5 | 1.364 | 0.01331 | -0.115 | 102.511
7 | 1.42 | 0.01381 | -0.115 | 102.851
7.5 | 1.473 | 0.01459 | -0.116 | 100.955
8 | 1.527 | 0.01537 | -0.116 | 99.315
8.5 | 1.579 | 0.01639 | -0.117 | 96.339
9 | 1.63 | 0.01734 | -0.117 | 93.999
9.5 | 1.681 | 0.01843 | -0.118 | 91.227
10 | 1.729 | 0.02064 | -0.118 | 83.751
10.5 | 1.776 | 0.02201 | -0.118 | 80.682
11 | 1.825 | 0.02284 | -0.119 | 79.9
11.5 | 1.871 | 0.02395 | -0.119 | 78.116
12 | 1.913 | 0.02495 | -0.12 | 76.652
12.5 | 1.951 | 0.02616 | -0.12 | 74.581
13 | 1.99 | 0.02737 | -0.12 | 72.709
13.5 | 2.018 | 0.02881 | -0.121 | 70.027
14 | 2.038 | 0.03062 | -0.121 | 66.566
14.5 | 2.054 | 0.03225 | -0.121 | 63.696
15 | 2.065 | 0.03445 | -0.121 | 59.934
15.5 | 2.04 | 0.0469 | -0.119 | 43.493
16 | 2.042 | 0.05029 | -0.119 | 40.598
16.5 | 2.033 | 0.05533 | -0.118 | 36.736
17 | 2.022 | 0.05995 | -0.118 | 33.723
17.5 | 2.007 | 0.06485 | -0.118 | 30.949
18 | 1.983 | 0.07236 | -0.117 | 27.409
18.5 | 1.96 | 0.07882 | -0.117 | 24.869
19 | 1.931 | 0.08549 | -0.116 | 22.583
19.5 | 1.896 | 0.09391 | -0.115 | 20.19
20 | 1.856 | 0.10303 | -0.114 | 18.01

## 36. Re 750k Mach 0.10 (2)
BIGFOIL.COM POLAR EXPORT
goe621
GOE 621 |  |  |  | Cl Max: | 1.6586 | at alpha= | 17.5 | deg
XFOIL ncrit=9 |  |  |  | L/D Max: | 117.35 | at alpha= | 3 | deg
Re: | 750000 |  |  | Cd Min: | 0.18729 | at alpha= | -18 | deg
Mach: | 0.1 |  |  | Cl=0 at alpha= | -4.9337 | deg
|  |  |  | @ Cl=0.1, Cd= | 0.0098611
|  |  |  | @ Cl=0.4, Cd= | 0.0083778
|  |  |  | @ Cl=0.6, Cd= | 0.0081557
alpha (deg) | Cl | Cd | Cm | Cl/Cd
-18 | -0.355 | 0.18729 | -0.0338 | -1.8955
-17.5 | -0.3377 | 0.18266 | -0.0359 | -1.8488
-17 | -0.3414 | 0.17236 | -0.0417 | -1.9807
-16.5 | -0.3199 | 0.16821 | -0.0419 | -1.9018
-16 | -0.3041 | 0.16384 | -0.043 | -1.8561
-15.5 | -0.2921 | 0.15931 | -0.0439 | -1.8335
-15 | -0.3087 | 0.14984 | -0.0461 | -2.0602
-14.5 | -0.2914 | 0.14623 | -0.046 | -1.9928
-14 | -0.2621 | 0.14006 | -0.0513 | -1.8713
-13 | -0.6334 | 0.0376 | -0.1303 | -16.8457
-12 | -0.584 | 0.02707 | -0.1444 | -21.5737
-11.5 | -0.5714 | 0.0246 | -0.1401 | -23.2276
-11 | -0.5478 | 0.02262 | -0.1362 | -24.2175
-10.5 | -0.517 | 0.02094 | -0.1328 | -24.6896
-10 | -0.4825 | 0.01909 | -0.1298 | -25.275
-9.5 | -0.444 | 0.01729 | -0.1273 | -25.6796
-9 | -0.3993 | 0.01624 | -0.1254 | -24.5874
-8.5 | -0.3529 | 0.01529 | -0.1236 | -23.0804
-8 | -0.3059 | 0.01439 | -0.1218 | -21.2578
-7.5 | -0.2572 | 0.01368 | -0.1201 | -18.8012
-7 | -0.2112 | 0.01263 | -0.1182 | -16.7221
-6.5 | -0.1616 | 0.01202 | -0.1168 | -13.4443
-6 | -0.1102 | 0.01158 | -0.1156 | -9.5164
-5.5 | -0.0589 | 0.01105 | -0.1144 | -5.3303
-5 | -0.007 | 0.01056 | -0.1133 | -0.66288
-4.5 | 0.0458 | 0.01022 | -0.1123 | 4.4814
-4 | 0.0989 | 0.00987 | -0.1114 | 10.0203
-3.5 | 0.1519 | 0.00944 | -0.1105 | 16.0911
-3 | 0.2053 | 0.00917 | -0.1097 | 22.3882
-2.5 | 0.2596 | 0.00894 | -0.109 | 29.038
-2 | 0.3134 | 0.00875 | -0.1083 | 35.8171
-1.5 | 0.3666 | 0.00849 | -0.1075 | 43.1802
-1 | 0.4202 | 0.00831 | -0.1067 | 50.5656
-0.5 | 0.4741 | 0.00823 | -0.106 | 57.6063
0 | 0.528 | 0.00816 | -0.1053 | 64.7059
0.5 | 0.581 | 0.00817 | -0.1043 | 71.1138
1 | 0.634 | 0.00813 | -0.1034 | 77.9828
1.5 | 0.6858 | 0.00812 | -0.1023 | 84.4581
2.5 | 0.7701 | 0.00729 | -0.096 | 105.6379
3 | 0.9165 | 0.00781 | -0.1155 | 117.3496
3.5 | 0.9462 | 0.00848 | -0.1102 | 111.5802
4 | 0.9708 | 0.00934 | -0.1041 | 103.94
4.5 | 1.0021 | 0.00996 | -0.0992 | 100.6124
5 | 1.0319 | 0.01046 | -0.094 | 98.652
5.5 | 1.0619 | 0.01095 | -0.0889 | 96.9772
6 | 1.0944 | 0.0115 | -0.0845 | 95.1652
6.5 | 1.1321 | 0.01198 | -0.0811 | 94.4992
7 | 1.1663 | 0.01263 | -0.0774 | 92.3436
7.5 | 1.2054 | 0.01318 | -0.0747 | 91.4568
8 | 1.2411 | 0.0139 | -0.0715 | 89.2878
8.5 | 1.2772 | 0.01465 | -0.0686 | 87.1809
9 | 1.3138 | 0.01545 | -0.0659 | 85.0356
9.5 | 1.3464 | 0.01647 | -0.0629 | 81.7486
10 | 1.381 | 0.01748 | -0.0603 | 79.0046
10.5 | 1.4123 | 0.01871 | -0.0575 | 75.4837
11 | 1.4411 | 0.02017 | -0.0547 | 71.4477
11.5 | 1.467 | 0.02188 | -0.0518 | 67.0475
12 | 1.4905 | 0.02384 | -0.0489 | 62.521
12.5 | 1.5126 | 0.026 | -0.0463 | 58.1769
13 | 1.5322 | 0.02847 | -0.0437 | 53.8181
13.5 | 1.5552 | 0.03078 | -0.0416 | 50.5263
14 | 1.5706 | 0.03379 | -0.0393 | 46.4812
14.5 | 1.5928 | 0.03634 | -0.0377 | 43.8305
15 | 1.6052 | 0.0398 | -0.0357 | 40.3317
15.5 | 1.6242 | 0.04277 | -0.0344 | 37.9752
16 | 1.6359 | 0.04649 | -0.0329 | 35.1882
16.5 | 1.6481 | 0.05027 | -0.0318 | 32.785
17 | 1.6531 | 0.05488 | -0.0307 | 30.1221
17.5 | 1.6586 | 0.05958 | -0.03 | 27.8382
18 | 1.6471 | 0.06627 | -0.0294 | 24.8544
18.5 | 1.6034 | 0.07713 | -0.0298 | 20.7883
19 | 1.5469 | 0.09036 | -0.0315 | 17.1193
19.5 | 1.5017 | 0.10286 | -0.0343 | 14.5995
20 | 1.464 | 0.1149 | -0.0378 | 12.7415

## 37. Re 750k Mach 0.25 (1)
BIGFOIL.COM POLAR EXPORT
goe621
GOE 621 |  |  |  | Cl Max: | 2.041 | at alpha= | 14.5 | deg
JavaFoil+Calcfoil stall+Eppler ext transition |  |  |  | L/D Max: | 123.548 | at alpha= | 2 | deg
Re: | 750000 |  |  | Cd Min: | 0.00675 | at alpha= | 0.5 | deg
Mach: | 0.25 |  |  | Cl=0 at alpha= | -4.918 | deg
|  |  |  | @ Cl=0.1, Cd= | 0.0084019
|  |  |  | @ Cl=0.4, Cd= | 0.0073722
|  |  |  | @ Cl=0.6, Cd= | 0.0069691
alpha (deg) | Cl | Cd | Cm | Cl/Cd
-20 | -0.6 | 0.20034 | -0.038 | -2.997
-19.5 | -0.623 | 0.1876 | -0.038 | -3.321
-19 | -0.643 | 0.17618 | -0.038 | -3.651
-18.5 | -0.66 | 0.16791 | -0.039 | -3.934
-18 | -0.675 | 0.16311 | -0.039 | -4.135
-17.5 | -0.686 | 0.15356 | -0.039 | -4.466
-17 | -0.694 | 0.14481 | -0.04 | -4.791
-16.5 | -0.698 | 0.1327 | -0.04 | -5.262
-16 | -0.7 | 0.12557 | -0.041 | -5.571
-15.5 | -0.697 | 0.11801 | -0.041 | -5.909
-15 | -0.692 | 0.11179 | -0.042 | -6.188
-14.5 | -0.683 | 0.10603 | -0.042 | -6.438
-14 | -0.67 | 0.09992 | -0.042 | -6.703
-13.5 | -0.654 | 0.0942 | -0.044 | -6.941
-13 | -0.635 | 0.0881 | -0.044 | -7.204
-12.5 | -0.614 | 0.08321 | -0.047 | -7.373
-12 | -0.587 | 0.07951 | -0.045 | -7.379
-11.5 | -0.561 | 0.07339 | -0.05 | -7.638
-11 | -0.53 | 0.06747 | -0.052 | -7.86
-10.5 | -0.499 | 0.06174 | -0.057 | -8.09
-10 | -0.469 | 0.05396 | -0.064 | -8.687
-9.5 | -0.442 | 0.04187 | -0.073 | -10.547
-9 | -0.406 | 0.03488 | -0.077 | -11.629
-8.5 | -0.37 | 0.02656 | -0.083 | -13.929
-8 | -0.349 | 0.01349 | -0.095 | -25.843
-7.5 | -0.303 | 0.01074 | -0.098 | -28.185
-7 | -0.247 | 0.01104 | -0.099 | -22.413
-6.5 | -0.19 | 0.01053 | -0.1 | -18.058
-6 | -0.131 | 0.01015 | -0.101 | -12.923
-5.5 | -0.071 | 0.00982 | -0.102 | -7.234
-5 | -0.01 | 0.00958 | -0.103 | -1.06
-4.5 | 0.051 | 0.00856 | -0.103 | 6.007
-4 | 0.113 | 0.00836 | -0.104 | 13.583
-3.5 | 0.176 | 0.00891 | -0.105 | 19.75
-3 | 0.239 | 0.00872 | -0.106 | 27.365
-2.5 | 0.302 | 0.00869 | -0.106 | 34.724
-2 | 0.365 | 0.0074 | -0.107 | 49.286
-1.5 | 0.428 | 0.00735 | -0.108 | 58.247
-1 | 0.491 | 0.00731 | -0.109 | 67.15
-0.5 | 0.553 | 0.00737 | -0.109 | 75.066
0 | 0.621 | 0.00679 | -0.11 | 91.453
0.5 | 0.684 | 0.00675 | -0.111 | 101.238
1 | 0.746 | 0.00679 | -0.112 | 109.893
1.5 | 0.809 | 0.0068 | -0.113 | 118.964
2 | 0.871 | 0.00705 | -0.113 | 123.548
2.5 | 0.934 | 0.01067 | -0.114 | 87.522
3 | 0.986 | 0.01029 | -0.113 | 95.806
3.5 | 1.046 | 0.01067 | -0.114 | 98.004
4 | 1.106 | 0.01114 | -0.115 | 99.25
4.5 | 1.165 | 0.01163 | -0.115 | 100.235
5 | 1.223 | 0.01216 | -0.116 | 100.646
5.5 | 1.282 | 0.01267 | -0.116 | 101.176
6 | 1.34 | 0.01331 | -0.117 | 100.62
6.5 | 1.396 | 0.01388 | -0.118 | 100.556
7 | 1.452 | 0.01463 | -0.118 | 99.209
7.5 | 1.507 | 0.01569 | -0.119 | 96.029
8 | 1.561 | 0.01648 | -0.119 | 94.715
8.5 | 1.612 | 0.01747 | -0.12 | 92.26
9 | 1.664 | 0.01857 | -0.12 | 89.617
9.5 | 1.712 | 0.02114 | -0.12 | 80.974
10 | 1.762 | 0.0224 | -0.121 | 78.654
10.5 | 1.81 | 0.02374 | -0.121 | 76.221
11 | 1.857 | 0.02502 | -0.122 | 74.219
11.5 | 1.901 | 0.02608 | -0.122 | 72.89
12 | 1.941 | 0.02727 | -0.122 | 71.161
12.5 | 1.978 | 0.02876 | -0.123 | 68.755
13 | 2.01 | 0.03046 | -0.123 | 65.967
13.5 | 2.027 | 0.03245 | -0.123 | 62.453
14 | 2.038 | 0.03445 | -0.123 | 59.162
14.5 | 2.041 | 0.03696 | -0.123 | 55.214
15 | 2.006 | 0.05138 | -0.121 | 39.044
15.5 | 1.996 | 0.05479 | -0.121 | 36.429
16 | 1.971 | 0.06087 | -0.12 | 32.383
16.5 | 1.945 | 0.06617 | -0.12 | 29.396
17 | 1.902 | 0.07541 | -0.118 | 25.223
17.5 | 1.857 | 0.08336 | -0.118 | 22.282
18 | 1.796 | 0.09516 | -0.116 | 18.877
18.5 | 1.736 | 0.1046 | -0.114 | 16.592
19 | 1.666 | 0.11701 | -0.112 | 14.239
19.5 | 1.592 | 0.13074 | -0.111 | 12.179

## 38. Re 750k Mach 0.25 (2)
BIGFOIL.COM POLAR EXPORT
goe621
GOE 621 |  |  |  | Cl Max: | 1.6227 | at alpha= | 17 | deg
XFOIL ncrit=9 |  |  |  | L/D Max: | 111.882 | at alpha= | 3 | deg
Re: | 750000 |  |  | Cd Min: | 0.1626 | at alpha= | -15.5 | deg
Mach: | 0.25 |  |  | Cl=0 at alpha= | -4.9176 | deg
|  |  |  | @ Cl=0.1, Cd= | 0.01013
|  |  |  | @ Cl=0.4, Cd= | 0.0086243
|  |  |  | @ Cl=0.6, Cd= | 0.0083011
alpha (deg) | Cl | Cd | Cm | Cl/Cd
-15.5 | -0.2868 | 0.1626 | -0.0442 | -1.7638
-15 | -0.3085 | 0.15387 | -0.0461 | -2.0049
-14.5 | -0.2721 | 0.14818 | -0.0499 | -1.8363
-14 | -0.2415 | 0.14201 | -0.0551 | -1.7006
-13.5 | -0.2415 | 0.12957 | -0.0644 | -1.8639
-13 | -0.2085 | 0.12421 | -0.068 | -1.6786
-12.5 | -0.1761 | 0.11846 | -0.073 | -1.4866
-11.5 | -0.4207 | 0.04285 | -0.1349 | -9.818
-11 | -0.4495 | 0.02935 | -0.1536 | -15.3152
-10.5 | -0.4708 | 0.02605 | -0.1461 | -18.0729
-10 | -0.46 | 0.02321 | -0.1411 | -19.819
-9.5 | -0.4361 | 0.02055 | -0.137 | -21.2214
-9 | -0.401 | 0.01839 | -0.1337 | -21.8053
-8.5 | -0.3572 | 0.0171 | -0.1312 | -20.8889
-8 | -0.312 | 0.01584 | -0.1286 | -19.697
-7.5 | -0.2645 | 0.01475 | -0.1263 | -17.9322
-7 | -0.2146 | 0.01392 | -0.1243 | -15.4167
-6.5 | -0.1672 | 0.01276 | -0.122 | -13.1034
-6 | -0.115 | 0.01213 | -0.1204 | -9.4806
-5.5 | -0.0614 | 0.01163 | -0.119 | -5.2794
-5 | -0.009 | 0.01098 | -0.1175 | -0.81967
-4.5 | 0.0456 | 0.01056 | -0.1163 | 4.3182
-4 | 0.1 | 0.01013 | -0.115 | 9.8717
-3.5 | 0.1551 | 0.00975 | -0.1139 | 15.9077
-3 | 0.2103 | 0.00937 | -0.113 | 22.444
-2.5 | 0.2659 | 0.00916 | -0.1121 | 29.0284
-2 | 0.3218 | 0.00894 | -0.1112 | 35.9955
-1.5 | 0.3767 | 0.00873 | -0.1102 | 43.1501
-1 | 0.4318 | 0.00848 | -0.1093 | 50.9198
-0.5 | 0.4871 | 0.00839 | -0.1084 | 58.0572
0 | 0.5421 | 0.00832 | -0.1074 | 65.1562
0.5 | 0.597 | 0.0083 | -0.1064 | 71.9277
1.5 | 0.7031 | 0.00834 | -0.1037 | 84.3046
2 | 0.7534 | 0.00832 | -0.1018 | 90.5529
2.5 | 0.7967 | 0.00816 | -0.0986 | 97.6348
3 | 0.9275 | 0.00829 | -0.1142 | 111.8818
3.5 | 0.9508 | 0.00912 | -0.1073 | 104.2544
4 | 0.9735 | 0.00992 | -0.1003 | 98.1351
4.5 | 0.9984 | 0.01048 | -0.0936 | 95.2672
5 | 1.0288 | 0.01106 | -0.0882 | 93.0199
5.5 | 1.0651 | 0.01159 | -0.0841 | 91.8982
6 | 1.1022 | 0.01219 | -0.0803 | 90.4184
6.5 | 1.1375 | 0.01292 | -0.0764 | 88.0418
7 | 1.178 | 0.01354 | -0.0734 | 87.0015
7.5 | 1.2133 | 0.01441 | -0.0698 | 84.1985
8 | 1.2526 | 0.01519 | -0.0669 | 82.4621
8.5 | 1.2891 | 0.01615 | -0.0638 | 79.8204
9 | 1.3222 | 0.01736 | -0.0606 | 76.1636
9.5 | 1.3585 | 0.01848 | -0.0578 | 73.5119
10 | 1.3911 | 0.01988 | -0.0549 | 69.9748
10.5 | 1.42 | 0.02158 | -0.0518 | 65.8017
11 | 1.4463 | 0.02355 | -0.0488 | 61.414
11.5 | 1.47 | 0.02581 | -0.0458 | 56.9547
12 | 1.4911 | 0.02839 | -0.043 | 52.522
12.5 | 1.5103 | 0.03121 | -0.0403 | 48.3915
13 | 1.5332 | 0.03388 | -0.0381 | 45.2538
13.5 | 1.5476 | 0.03732 | -0.0358 | 41.4684
14 | 1.568 | 0.04038 | -0.0339 | 38.8311
14.5 | 1.5813 | 0.04413 | -0.032 | 35.8328
15 | 1.5953 | 0.04793 | -0.0304 | 33.284
15.5 | 1.608 | 0.05198 | -0.029 | 30.935
16 | 1.6131 | 0.05687 | -0.0279 | 28.3647
16.5 | 1.6219 | 0.06157 | -0.027 | 26.3424
17 | 1.6227 | 0.06721 | -0.0265 | 24.1437
17.5 | 1.6147 | 0.07402 | -0.0264 | 21.8144
18 | 1.581 | 0.08402 | -0.0274 | 18.8169
18.5 | 1.5242 | 0.09744 | -0.0301 | 15.6424
19 | 1.4643 | 0.11213 | -0.0344 | 13.0589
19.5 | 1.4196 | 0.12537 | -0.0392 | 11.3233
20 | 1.3844 | 0.1378 | -0.0445 | 10.0464

## 39. Re 750k Mach 0.50 (1)
BIGFOIL.COM POLAR EXPORT
goe621
GOE 621 |  |  |  | Cl Max: | 1.905 | at alpha= | 11.5 | deg
JavaFoil+Calcfoil stall+Eppler ext transition |  |  |  | L/D Max: | 98.108 | at alpha= | 1.5 | deg
Re: | 750000 |  |  | Cd Min: | 0.00754 | at alpha= | -1 | deg
Mach: | 0.5 |  |  | Cl=0 at alpha= | -4.9191 | deg
|  |  |  | @ Cl=0.1, Cd= | 0.0099806
|  |  |  | @ Cl=0.4, Cd= | 0.0079711
|  |  |  | @ Cl=0.6, Cd= | 0.0075551
alpha (deg) | Cl | Cd | Cm | Cl/Cd
-20 | -0.836 | 0.21001 | -0.053 | -3.982
-19.5 | -0.809 | 0.19277 | -0.053 | -4.197
-19 | -0.782 | 0.19735 | -0.053 | -3.961
-18.5 | -0.755 | 0.19013 | -0.053 | -3.969
-18 | -0.728 | 0.17431 | -0.054 | -4.177
-17.5 | -0.701 | 0.16998 | -0.054 | -4.125
-17 | -0.675 | 0.17127 | -0.056 | -3.943
-16.5 | -0.646 | 0.16333 | -0.053 | -3.953
-16 | -0.617 | 0.15474 | -0.052 | -3.99
-15.5 | -0.589 | 0.15071 | -0.051 | -3.911
-15 | -0.562 | 0.1448 | -0.051 | -3.882
-14.5 | -0.534 | 0.14951 | -0.05 | -3.573
-14 | -0.507 | 0.14503 | -0.051 | -3.495
-13.5 | -0.479 | 0.13917 | -0.051 | -3.444
-13 | -0.452 | 0.12426 | -0.052 | -3.637
-12.5 | -0.424 | 0.12065 | -0.053 | -3.517
-12 | -0.397 | 0.11134 | -0.053 | -3.564
-11.5 | -0.369 | 0.10648 | -0.054 | -3.467
-11 | -0.34 | 0.10054 | -0.05 | -3.386
-10.5 | -0.312 | 0.09231 | -0.049 | -3.385
-10 | -0.285 | 0.08679 | -0.05 | -3.282
-9.5 | -0.257 | 0.08391 | -0.051 | -3.063
-9 | -0.229 | 0.08083 | -0.051 | -2.835
-8.5 | -0.272 | 0.06532 | -0.05 | -4.17
-8 | -0.278 | 0.05584 | -0.052 | -4.982
-7.5 | -0.25 | 0.05077 | -0.054 | -4.926
-7 | -0.214 | 0.04383 | -0.069 | -4.878
-6.5 | -0.178 | 0.02796 | -0.091 | -6.348
-6 | -0.137 | 0.01334 | -0.108 | -10.249
-5.5 | -0.077 | 0.01114 | -0.113 | -6.932
-5 | -0.011 | 0.01058 | -0.115 | -1.054
-4.5 | 0.057 | 0.01018 | -0.116 | 5.576
-4 | 0.126 | 0.00986 | -0.116 | 12.76
-3.5 | 0.196 | 0.0086 | -0.117 | 22.733
-3 | 0.266 | 0.00822 | -0.118 | 32.352
-2.5 | 0.336 | 0.00917 | -0.119 | 36.666
-2 | 0.407 | 0.00784 | -0.12 | 51.933
-1.5 | 0.478 | 0.00762 | -0.121 | 62.746
-1 | 0.548 | 0.00754 | -0.122 | 72.603
-0.5 | 0.617 | 0.00756 | -0.122 | 81.684
0 | 0.693 | 0.00887 | -0.123 | 78.111
0.5 | 0.763 | 0.00844 | -0.124 | 90.383
1 | 0.824 | 0.00869 | -0.124 | 94.902
1.5 | 0.893 | 0.0091 | -0.124 | 98.108
2 | 0.958 | 0.01189 | -0.125 | 80.528
2.5 | 1.025 | 0.01247 | -0.125 | 82.224
3 | 1.091 | 0.01303 | -0.126 | 83.754
3.5 | 1.157 | 0.01276 | -0.127 | 90.665
4 | 1.221 | 0.01366 | -0.127 | 89.366
4.5 | 1.285 | 0.01416 | -0.128 | 90.75
5 | 1.347 | 0.01501 | -0.128 | 89.792
5.5 | 1.409 | 0.0158 | -0.129 | 89.177
6 | 1.467 | 0.01679 | -0.13 | 87.384
6.5 | 1.525 | 0.01816 | -0.13 | 83.949
7 | 1.58 | 0.01956 | -0.131 | 80.789
7.5 | 1.634 | 0.0212 | -0.131 | 77.094
8 | 1.682 | 0.02482 | -0.131 | 67.769
8.5 | 1.73 | 0.02685 | -0.131 | 64.434
9 | 1.776 | 0.02881 | -0.132 | 61.659
9.5 | 1.814 | 0.03119 | -0.132 | 58.173
10 | 1.851 | 0.03317 | -0.132 | 55.787
10.5 | 1.878 | 0.03613 | -0.132 | 51.98
11 | 1.896 | 0.0397 | -0.132 | 47.762
11.5 | 1.905 | 0.04416 | -0.131 | 43.146
12 | 1.879 | 0.04884 | -0.131 | 38.473
12.5 | 1.754 | 0.08084 | -0.122 | 21.698
13 | 1.575 | 0.10565 | -0.113 | 14.912
13.5 | 1.033 | 0.13785 | -0.065 | 7.491
14 | 1.093 | 0.17056 | -0.099 | 6.409
14.5 | 1.101 | 0.16575 | -0.086 | 6.643
15 | 1.13 | 0.17832 | -0.088 | 6.338
15.5 | 1.158 | 0.18292 | -0.089 | 6.331
16 | 1.186 | 0.18766 | -0.09 | 6.318
16.5 | 1.214 | 0.19336 | -0.091 | 6.277

## 40. Re 750k Mach 0.50 (2)
BIGFOIL.COM POLAR EXPORT
goe621
GOE 621 |  |  |  | Cl Max: | 1.4771 | at alpha= | 14 | deg
XFOIL ncrit=9 |  |  |  | L/D Max: | 82.0585 | at alpha= | 2 | deg
Re: | 750000 |  |  | Cd Min: | 0.23237 | at alpha= | -20 | deg
Mach: | 0.5 |  |  | Cl=0 at alpha= | -4.9068 | deg
|  |  |  | @ Cl=0.1, Cd= | 0.011829
|  |  |  | @ Cl=0.4, Cd= | 0.0096557
|  |  |  | @ Cl=0.6, Cd= | 0.0090605
alpha (deg) | Cl | Cd | Cm | Cl/Cd
-20 | -0.4204 | 0.23237 | -0.0265 | -1.8092
-19.5 | -0.399 | 0.22573 | -0.0296 | -1.7676
-19 | -0.3773 | 0.21983 | -0.0327 | -1.7163
-18.5 | -0.3579 | 0.21286 | -0.0362 | -1.6814
-18 | -0.3447 | 0.20433 | -0.0408 | -1.687
-17.5 | -0.3221 | 0.1991 | -0.0423 | -1.6178
-17 | -0.3042 | 0.19344 | -0.0443 | -1.5726
-16.5 | -0.2984 | 0.18599 | -0.0471 | -1.6044
-16 | -0.2932 | 0.18119 | -0.0455 | -1.6182
-15.5 | -0.259 | 0.17443 | -0.051 | -1.4848
-15 | -0.2324 | 0.16457 | -0.0599 | -1.4122
-14.5 | -0.2036 | 0.15605 | -0.0661 | -1.3047
-14 | -0.1674 | 0.14929 | -0.0719 | -1.1213
-13.5 | -0.148 | 0.13931 | -0.0818 | -1.0624
-13 | -0.1151 | 0.13168 | -0.0869 | -0.87409
-12.5 | -0.0743 | 0.12491 | -0.0936 | -0.59483
-12 | -0.0587 | 0.11424 | -0.1052 | -0.51383
-11.5 | -0.0133 | 0.10759 | -0.1111 | -0.12362
-11 | 0.0264 | 0.10072 | -0.1187 | 0.26211
-10.5 | 0.0363 | 0.09017 | -0.1299 | 0.40257
-10 | 0.0562 | 0.08248 | -0.1332 | 0.68138
-9.5 | 0.0696 | 0.07617 | -0.1361 | 0.91375
-9 | 0.0625 | 0.06832 | -0.1385 | 0.91481
-8.5 | 0.0396 | 0.05948 | -0.1411 | 0.66577
-8 | -0.0499 | 0.04418 | -0.1471 | -1.1295
-7.5 | -0.1283 | 0.03127 | -0.1549 | -4.103
-7 | -0.1606 | 0.02419 | -0.1541 | -6.6391
-6.5 | -0.1514 | 0.01972 | -0.1497 | -7.6775
-5.5 | -0.067 | 0.01494 | -0.1415 | -4.4846
-5 | -0.0109 | 0.01367 | -0.1382 | -0.79737
-4.5 | 0.0476 | 0.01265 | -0.1351 | 3.7628
-4 | 0.1063 | 0.01173 | -0.1323 | 9.0622
-3.5 | 0.1682 | 0.01116 | -0.1298 | 15.0717
-3 | 0.2303 | 0.0106 | -0.1277 | 21.7264
-2.5 | 0.2926 | 0.01017 | -0.1256 | 28.7709
-2 | 0.3549 | 0.0098 | -0.1237 | 36.2143
-1.5 | 0.4174 | 0.0096 | -0.1218 | 43.4792
-1 | 0.4789 | 0.00938 | -0.1199 | 51.0554
-0.5 | 0.5394 | 0.00915 | -0.1179 | 58.9508
0 | 0.5985 | 0.00906 | -0.1156 | 66.0596
1 | 0.7103 | 0.0091 | -0.1096 | 78.0549
1.5 | 0.7553 | 0.00925 | -0.1046 | 81.6541
2 | 0.7853 | 0.00957 | -0.0968 | 82.0585
2.5 | 0.8015 | 0.01049 | -0.0872 | 76.4061
3 | 0.8245 | 0.01142 | -0.0792 | 72.1979
3.5 | 0.9301 | 0.01178 | -0.0881 | 78.9559
4 | 0.9664 | 0.01274 | -0.0826 | 75.8556
4.5 | 1.0044 | 0.01378 | -0.0777 | 72.8882
5 | 1.0462 | 0.01482 | -0.0734 | 70.5938
5.5 | 1.0839 | 0.01615 | -0.0689 | 67.1146
6 | 1.1271 | 0.01737 | -0.0653 | 64.8877
6.5 | 1.1675 | 0.01884 | -0.0615 | 61.9692
7 | 1.2041 | 0.02063 | -0.0576 | 58.3665
7.5 | 1.2455 | 0.02231 | -0.0544 | 55.827
8 | 1.2824 | 0.02437 | -0.051 | 52.6221
8.5 | 1.3157 | 0.02676 | -0.0476 | 49.1667
9 | 1.3459 | 0.02949 | -0.0442 | 45.6392
9.5 | 1.3716 | 0.0326 | -0.0409 | 42.0736
10 | 1.3928 | 0.03616 | -0.0376 | 38.5177
10.5 | 1.4144 | 0.0398 | -0.0345 | 35.5377
11 | 1.4318 | 0.04388 | -0.0316 | 32.6299
11.5 | 1.4456 | 0.04837 | -0.029 | 29.8863
12 | 1.4576 | 0.05319 | -0.0267 | 27.4036
12.5 | 1.4686 | 0.05825 | -0.0247 | 25.212
13 | 1.4679 | 0.06446 | -0.0232 | 22.7723
13.5 | 1.4765 | 0.07009 | -0.022 | 21.0658
14 | 1.4771 | 0.07665 | -0.0214 | 19.2707
14.5 | 1.4687 | 0.08416 | -0.0215 | 17.4513
15 | 1.4635 | 0.09173 | -0.0221 | 15.9544
15.5 | 1.4544 | 0.09987 | -0.0234 | 14.5629
16 | 1.441 | 0.10871 | -0.0257 | 13.2555
16.5 | 1.4278 | 0.11785 | -0.0286 | 12.1154
17 | 1.417 | 0.12703 | -0.0321 | 11.1548
17.5 | 1.4029 | 0.13685 | -0.0365 | 10.2514
18 | 1.3934 | 0.14639 | -0.0411 | 9.5184
18.5 | 1.3797 | 0.15678 | -0.0468 | 8.8002
19 | 1.3493 | 0.1699 | -0.0551 | 7.9417

## 41. Re 1M Mach 0.00 (1)
BIGFOIL.COM POLAR EXPORT
goe621
GOE 621 |  |  |  | Cl Max: | 2.076 | at alpha= | 15 | deg
JavaFoil+Calcfoil stall+Eppler ext transition |  |  |  | L/D Max: | 132.504 | at alpha= | 4 | deg
Re: | 1000000 |  |  | Cd Min: | 0.00626 | at alpha= | 0.5 | deg
Mach: | 0 |  |  | Cl=0 at alpha= | -4.9167 | deg
|  |  |  | @ Cl=0.1, Cd= | 0.0078767
|  |  |  | @ Cl=0.4, Cd= | 0.0068723
|  |  |  | @ Cl=0.6, Cd= | 0.0062894
alpha (deg) | Cl | Cd | Cm | Cl/Cd
-20 | -0.882 | 0.16806 | -0.038 | -5.246
-19.5 | -0.878 | 0.16043 | -0.039 | -5.472
-19 | -0.872 | 0.15094 | -0.039 | -5.778
-18.5 | -0.865 | 0.14433 | -0.04 | -5.994
-18 | -0.856 | 0.14046 | -0.04 | -6.096
-17.5 | -0.845 | 0.13388 | -0.04 | -6.315
-17 | -0.833 | 0.12774 | -0.041 | -6.522
-16.5 | -0.82 | 0.12094 | -0.043 | -6.78
-16 | -0.804 | 0.11422 | -0.044 | -7.042
-15.5 | -0.788 | 0.10586 | -0.046 | -7.439
-15 | -0.768 | 0.10054 | -0.047 | -7.635
-14.5 | -0.746 | 0.0951 | -0.049 | -7.848
-14 | -0.723 | 0.08898 | -0.05 | -8.126
-13.5 | -0.701 | 0.08092 | -0.055 | -8.664
-13 | -0.674 | 0.07562 | -0.056 | -8.916
-12.5 | -0.65 | 0.06699 | -0.061 | -9.699
-12 | -0.613 | 0.06727 | -0.058 | -9.107
-11.5 | -0.591 | 0.0539 | -0.066 | -10.97
-11 | -0.562 | 0.04543 | -0.071 | -12.382
-10.5 | -0.53 | 0.03823 | -0.074 | -13.878
-10 | -0.497 | 0.03131 | -0.078 | -15.876
-9.5 | -0.463 | 0.02507 | -0.081 | -18.456
-9 | -0.441 | 0.01425 | -0.089 | -30.969
-8.5 | -0.404 | 0.01107 | -0.094 | -36.515
-8 | -0.352 | 0.00983 | -0.095 | -35.856
-7.5 | -0.298 | 0.00942 | -0.096 | -31.652
-7 | -0.242 | 0.00991 | -0.096 | -24.467
-6.5 | -0.186 | 0.00895 | -0.097 | -20.725
-6 | -0.128 | 0.0093 | -0.098 | -13.732
-5.5 | -0.069 | 0.00847 | -0.099 | -8.162
-5 | -0.01 | 0.00818 | -0.099 | -1.206
-4.5 | 0.05 | 0.00801 | -0.1 | 6.232
-4 | 0.11 | 0.00785 | -0.101 | 14.022
-3.5 | 0.171 | 0.00818 | -0.102 | 20.868
-3 | 0.231 | 0.0081 | -0.102 | 28.565
-2.5 | 0.292 | 0.00796 | -0.103 | 36.715
-2 | 0.354 | 0.00691 | -0.104 | 51.184
-1.5 | 0.415 | 0.00686 | -0.105 | 60.436
-1 | 0.475 | 0.0068 | -0.105 | 69.88
-0.5 | 0.536 | 0.00689 | -0.106 | 77.785
0 | 0.601 | 0.00628 | -0.107 | 95.647
0.5 | 0.662 | 0.00626 | -0.108 | 105.755
1 | 0.723 | 0.00628 | -0.108 | 115.097
1.5 | 0.784 | 0.00635 | -0.109 | 123.322
2 | 0.844 | 0.00659 | -0.11 | 128.101
2.5 | 0.905 | 0.0097 | -0.11 | 93.258
3 | 0.965 | 0.0075 | -0.111 | 128.608
3.5 | 1.025 | 0.0078 | -0.112 | 131.424
4 | 1.084 | 0.00818 | -0.112 | 132.504
4.5 | 1.144 | 0.01026 | -0.113 | 111.468
5 | 1.191 | 0.01078 | -0.113 | 110.449
5.5 | 1.248 | 0.01119 | -0.113 | 111.471
6 | 1.305 | 0.01172 | -0.114 | 111.348
6.5 | 1.36 | 0.01227 | -0.114 | 110.857
7 | 1.417 | 0.01272 | -0.115 | 111.328
7.5 | 1.47 | 0.01343 | -0.115 | 109.44
8 | 1.524 | 0.01423 | -0.116 | 107.115
8.5 | 1.576 | 0.01507 | -0.117 | 104.601
9 | 1.627 | 0.01599 | -0.117 | 101.774
9.5 | 1.679 | 0.01693 | -0.118 | 99.181
10 | 1.725 | 0.01915 | -0.118 | 90.098
10.5 | 1.774 | 0.02001 | -0.118 | 88.662
11 | 1.821 | 0.02095 | -0.119 | 86.93
11.5 | 1.869 | 0.02209 | -0.119 | 84.592
12 | 1.911 | 0.02292 | -0.119 | 83.385
12.5 | 1.951 | 0.02384 | -0.12 | 81.862
13 | 1.99 | 0.02501 | -0.12 | 79.573
13.5 | 2.019 | 0.02641 | -0.121 | 76.473
14 | 2.042 | 0.02782 | -0.121 | 73.416
14.5 | 2.063 | 0.0291 | -0.121 | 70.89
15 | 2.076 | 0.03112 | -0.121 | 66.714
15.5 | 2.052 | 0.04288 | -0.119 | 47.856
16 | 2.055 | 0.04568 | -0.119 | 44.991
16.5 | 2.05 | 0.05005 | -0.119 | 40.959
17 | 2.044 | 0.05411 | -0.119 | 37.784
17.5 | 2.033 | 0.05875 | -0.118 | 34.61
18 | 2.013 | 0.06509 | -0.118 | 30.927
18.5 | 1.994 | 0.07014 | -0.118 | 28.425
19 | 1.969 | 0.07594 | -0.117 | 25.934
19.5 | 1.942 | 0.08279 | -0.116 | 23.452
20 | 1.911 | 0.08984 | -0.116 | 21.267

## 42. Re 1M Mach 0.00 (2)
BIGFOIL.COM POLAR EXPORT
goe621
GOE 621 |  |  |  | Cl Max: | 1.6967 | at alpha= | 17 | deg
XFOIL ncrit=9 |  |  |  | L/D Max: | 112.905 | at alpha= | 3.5 | deg
Re: | 1000000 |  |  | Cd Min: | 0.10819 | at alpha= | 20 | deg
Mach: | 0 |  |  | Cl=0 at alpha= | -4.903 | deg
|  |  |  | @ Cl=0.1, Cd= | 0.0090662
|  |  |  | @ Cl=0.4, Cd= | 0.0077608
|  |  |  | @ Cl=0.6, Cd= | 0.0074919
alpha (deg) | Cl | Cd | Cm | Cl/Cd
-14.5 | -0.76 | 0.04596 | -0.1114 | -16.5361
-14 | -0.752 | 0.03362 | -0.131 | -22.3676
-13.5 | -0.7183 | 0.02747 | -0.1427 | -26.1485
-13 | -0.6896 | 0.02468 | -0.1437 | -27.9417
-12.5 | -0.6693 | 0.02303 | -0.1401 | -29.0621
-12 | -0.6413 | 0.02179 | -0.1366 | -29.4309
-11.5 | -0.6208 | 0.01921 | -0.1325 | -32.3165
-11 | -0.584 | 0.0179 | -0.13 | -32.6257
-10.5 | -0.5437 | 0.01681 | -0.1276 | -32.3438
-10 | -0.5004 | 0.01583 | -0.1256 | -31.6109
-9.5 | -0.4553 | 0.01493 | -0.1239 | -30.4956
-9 | -0.4083 | 0.01416 | -0.1222 | -28.8347
-8.5 | -0.36 | 0.01353 | -0.1207 | -26.6075
-8 | -0.3166 | 0.01241 | -0.1185 | -25.5117
-7.5 | -0.2679 | 0.0118 | -0.1171 | -22.7034
-7 | -0.2178 | 0.01133 | -0.1158 | -19.2233
-6.5 | -0.1666 | 0.01092 | -0.1146 | -15.2564
-6 | -0.1156 | 0.01044 | -0.1135 | -11.0728
-5.5 | -0.0637 | 0.01003 | -0.1125 | -6.3509
-5 | -0.0102 | 0.00974 | -0.1117 | -1.0472
-4.5 | 0.0424 | 0.00937 | -0.1108 | 4.5251
-4 | 0.096 | 0.00909 | -0.1101 | 10.5611
-3.5 | 0.1497 | 0.00877 | -0.1094 | 17.0696
-3 | 0.2024 | 0.00846 | -0.1085 | 23.9243
-2.5 | 0.2574 | 0.00827 | -0.108 | 31.1245
-2 | 0.3109 | 0.00813 | -0.1073 | 38.2411
-1.5 | 0.3647 | 0.00788 | -0.1067 | 46.2817
-1 | 0.418 | 0.0077 | -0.106 | 54.2857
-0.5 | 0.4718 | 0.00756 | -0.1053 | 62.4074
0 | 0.5254 | 0.0075 | -0.1046 | 70.0533
0.5 | 0.5783 | 0.0075 | -0.1038 | 77.1067
1 | 0.6317 | 0.00748 | -0.1031 | 84.4519
1.5 | 0.684 | 0.00751 | -0.1021 | 91.0786
2 | 0.7341 | 0.00754 | -0.1008 | 97.3607
2.5 | 0.7804 | 0.00756 | -0.0987 | 103.2275
3.5 | 0.9405 | 0.00833 | -0.1102 | 112.9052
4 | 0.9741 | 0.00892 | -0.1058 | 109.204
4.5 | 1.0108 | 0.00936 | -0.1019 | 107.9915
5 | 1.0479 | 0.00977 | -0.0982 | 107.2569
5.5 | 1.0791 | 0.01017 | -0.0933 | 106.1062
6 | 1.1139 | 0.01055 | -0.0892 | 105.5829
6.5 | 1.1498 | 0.01099 | -0.0855 | 104.6224
7 | 1.187 | 0.01147 | -0.0822 | 103.4874
7.5 | 1.2251 | 0.01198 | -0.0793 | 102.2621
8 | 1.2612 | 0.01262 | -0.0762 | 99.9366
8.5 | 1.3001 | 0.0132 | -0.0736 | 98.4924
9 | 1.3353 | 0.01398 | -0.0707 | 95.515
9.5 | 1.3705 | 0.01481 | -0.0679 | 92.5388
10 | 1.4051 | 0.01573 | -0.0652 | 89.3261
10.5 | 1.4366 | 0.01686 | -0.0624 | 85.2076
11 | 1.4647 | 0.01823 | -0.0593 | 80.3456
11.5 | 1.4911 | 0.01979 | -0.0563 | 75.3461
12 | 1.517 | 0.02146 | -0.0535 | 70.6897
12.5 | 1.5404 | 0.02339 | -0.0507 | 65.8572
13 | 1.5633 | 0.02544 | -0.0481 | 61.4505
13.5 | 1.5872 | 0.02754 | -0.046 | 57.6325
14 | 1.6074 | 0.02998 | -0.0437 | 53.6157
14.5 | 1.6293 | 0.03241 | -0.0419 | 50.2715
15 | 1.6473 | 0.03521 | -0.04 | 46.785
15.5 | 1.6642 | 0.0382 | -0.0383 | 43.5654
16 | 1.6796 | 0.04141 | -0.0368 | 40.5603
16.5 | 1.692 | 0.04496 | -0.0354 | 37.6335
17 | 1.6967 | 0.04935 | -0.034 | 34.381
17.5 | 1.6733 | 0.05679 | -0.0323 | 29.4647
18 | 1.6206 | 0.06807 | -0.0315 | 23.8078
18.5 | 1.5797 | 0.07887 | -0.0319 | 20.0292
19 | 1.5525 | 0.0885 | -0.0332 | 17.5424
19.5 | 1.5287 | 0.09803 | -0.035 | 15.5942
20 | 1.5024 | 0.10819 | -0.0375 | 13.8867

## 43. Re 1M Mach 0.10 (1)
BIGFOIL.COM POLAR EXPORT
goe621
GOE 621 |  |  |  | Cl Max: | 2.074 | at alpha= | 15 | deg
JavaFoil+Calcfoil stall+Eppler ext transition |  |  |  | L/D Max: | 132.979 | at alpha= | 4 | deg
Re: | 1000000 |  |  | Cd Min: | 0.00622 | at alpha= | 0.5 | deg
Mach: | 0.1 |  |  | Cl=0 at alpha= | -4.9167 | deg
|  |  |  | @ Cl=0.1, Cd= | 0.0078243
|  |  |  | @ Cl=0.4, Cd= | 0.0069319
|  |  |  | @ Cl=0.6, Cd= | 0.0063106
alpha (deg) | Cl | Cd | Cm | Cl/Cd
-20 | -0.854 | 0.17168 | -0.039 | -4.973
-19.5 | -0.852 | 0.15977 | -0.039 | -5.335
-19 | -0.849 | 0.15391 | -0.039 | -5.518
-18.5 | -0.844 | 0.14711 | -0.04 | -5.739
-18 | -0.838 | 0.14223 | -0.04 | -5.892
-17.5 | -0.829 | 0.13535 | -0.04 | -6.127
-17 | -0.82 | 0.1279 | -0.042 | -6.411
-16.5 | -0.806 | 0.12162 | -0.041 | -6.63
-16 | -0.793 | 0.11578 | -0.043 | -6.848
-15.5 | -0.778 | 0.10743 | -0.045 | -7.239
-15 | -0.76 | 0.10191 | -0.047 | -7.453
-14.5 | -0.74 | 0.09587 | -0.048 | -7.717
-14 | -0.716 | 0.0905 | -0.048 | -7.912
-13.5 | -0.695 | 0.08338 | -0.053 | -8.335
-13 | -0.671 | 0.07642 | -0.056 | -8.779
-12.5 | -0.644 | 0.07009 | -0.059 | -9.193
-12 | -0.609 | 0.06889 | -0.057 | -8.846
-11.5 | -0.587 | 0.05707 | -0.065 | -10.28
-11 | -0.558 | 0.04831 | -0.069 | -11.558
-10.5 | -0.528 | 0.03997 | -0.073 | -13.221
-10 | -0.496 | 0.03273 | -0.077 | -15.141
-9.5 | -0.461 | 0.0264 | -0.081 | -17.474
-9 | -0.439 | 0.0154 | -0.089 | -28.484
-8.5 | -0.405 | 0.01061 | -0.094 | -38.199
-8 | -0.353 | 0.00989 | -0.095 | -35.714
-7.5 | -0.299 | 0.00949 | -0.096 | -31.523
-7 | -0.243 | 0.00989 | -0.097 | -24.614
-6.5 | -0.186 | 0.00904 | -0.098 | -20.606
-6 | -0.128 | 0.00926 | -0.098 | -13.854
-5.5 | -0.069 | 0.00908 | -0.099 | -7.645
-5 | -0.01 | 0.00828 | -0.1 | -1.196
-4.5 | 0.05 | 0.00798 | -0.101 | 6.278
-4 | 0.111 | 0.00779 | -0.101 | 14.195
-3.5 | 0.171 | 0.00822 | -0.102 | 20.85
-3 | 0.233 | 0.00806 | -0.103 | 28.859
-2.5 | 0.294 | 0.00802 | -0.104 | 36.619
-2 | 0.355 | 0.00699 | -0.104 | 50.814
-1.5 | 0.417 | 0.00691 | -0.105 | 60.328
-1 | 0.478 | 0.00691 | -0.106 | 69.171
-0.5 | 0.539 | 0.00693 | -0.107 | 77.701
0 | 0.604 | 0.00627 | -0.107 | 96.365
0.5 | 0.665 | 0.00622 | -0.108 | 106.949
1 | 0.726 | 0.00627 | -0.109 | 115.887
1.5 | 0.787 | 0.00644 | -0.11 | 122.291
2 | 0.848 | 0.00658 | -0.11 | 128.864
2.5 | 0.909 | 0.00976 | -0.111 | 93.132
3 | 0.97 | 0.00757 | -0.111 | 128.096
3.5 | 1.03 | 0.00782 | -0.112 | 131.77
4 | 1.09 | 0.00819 | -0.113 | 132.979
4.5 | 1.149 | 0.01032 | -0.114 | 111.356
5 | 1.196 | 0.01085 | -0.113 | 110.275
5.5 | 1.254 | 0.01127 | -0.114 | 111.223
6 | 1.311 | 0.01181 | -0.114 | 111.016
6.5 | 1.366 | 0.01237 | -0.115 | 110.432
7 | 1.422 | 0.01292 | -0.116 | 110.076
7.5 | 1.476 | 0.01357 | -0.116 | 108.838
8 | 1.53 | 0.01434 | -0.117 | 106.698
8.5 | 1.582 | 0.01531 | -0.117 | 103.346
9 | 1.634 | 0.0162 | -0.118 | 100.838
9.5 | 1.684 | 0.01716 | -0.118 | 98.168
10 | 1.732 | 0.01926 | -0.118 | 89.903
10.5 | 1.78 | 0.02061 | -0.119 | 86.368
11 | 1.828 | 0.02124 | -0.119 | 86.054
11.5 | 1.875 | 0.02242 | -0.12 | 83.651
12 | 1.917 | 0.02327 | -0.12 | 82.382
12.5 | 1.957 | 0.02452 | -0.12 | 79.81
13 | 1.995 | 0.02544 | -0.121 | 78.416
13.5 | 2.023 | 0.02691 | -0.121 | 75.204
14 | 2.045 | 0.02838 | -0.121 | 72.058
14.5 | 2.063 | 0.02966 | -0.122 | 69.546
15 | 2.074 | 0.03172 | -0.122 | 65.4
15.5 | 2.047 | 0.04382 | -0.119 | 46.716
16 | 2.049 | 0.04696 | -0.12 | 43.634
16.5 | 2.041 | 0.05182 | -0.119 | 39.397
17 | 2.03 | 0.05598 | -0.119 | 36.269
17.5 | 2.016 | 0.06074 | -0.119 | 33.184
18 | 1.992 | 0.06766 | -0.118 | 29.439
18.5 | 1.969 | 0.07349 | -0.118 | 26.787
19 | 1.94 | 0.08 | -0.117 | 24.252
19.5 | 1.907 | 0.0869 | -0.116 | 21.942
20 | 1.869 | 0.09532 | -0.116 | 19.606

## 44. Re 1M Mach 0.10 (2)
BIGFOIL.COM POLAR EXPORT
goe621
GOE 621 |  |  |  | Cl Max: | 1.6902 | at alpha= | 17 | deg
XFOIL ncrit=9 |  |  |  | L/D Max: | 108.324 | at alpha= | 4 | deg
Re: | 1000000 |  |  | Cd Min: | 0.17795 | at alpha= | -17.5 | deg
Mach: | 0.1 |  |  | Cl=0 at alpha= | -4.8991 | deg
|  |  |  | @ Cl=0.1, Cd= | 0.0091354
|  |  |  | @ Cl=0.4, Cd= | 0.0077991
|  |  |  | @ Cl=0.6, Cd= | 0.0075265
alpha (deg) | Cl | Cd | Cm | Cl/Cd
-19 | -0.2372 | 0.17094 | -0.0396 | -1.3876
-18.5 | -0.2225 | 0.16833 | -0.0413 | -1.3218
-17.5 | -0.3529 | 0.17795 | -0.0378 | -1.9831
-17 | -0.3382 | 0.17212 | -0.0396 | -1.9649
-16.5 | -0.32 | 0.16806 | -0.041 | -1.9041
-16 | -0.3055 | 0.16336 | -0.0426 | -1.8701
-14 | -0.713 | 0.04457 | -0.1158 | -15.9973
-13.5 | -0.7031 | 0.03135 | -0.1385 | -22.4274
-13 | -0.6699 | 0.02623 | -0.147 | -25.5395
-12.5 | -0.6575 | 0.02405 | -0.1434 | -27.3389
-12 | -0.6345 | 0.02259 | -0.1395 | -28.0876
-11.5 | -0.6158 | 0.02012 | -0.1352 | -30.6064
-11 | -0.5832 | 0.01846 | -0.1321 | -31.5926
-10.5 | -0.5442 | 0.01726 | -0.1295 | -31.5295
-10 | -0.5015 | 0.01621 | -0.1274 | -30.9377
-9.5 | -0.4568 | 0.01525 | -0.1254 | -29.9541
-9 | -0.4102 | 0.0144 | -0.1236 | -28.4861
-8.5 | -0.3621 | 0.01372 | -0.1219 | -26.3921
-8 | -0.3178 | 0.01263 | -0.1198 | -25.1623
-7.5 | -0.2696 | 0.01194 | -0.1181 | -22.5796
-7 | -0.2194 | 0.01145 | -0.1168 | -19.1616
-6.5 | -0.168 | 0.01101 | -0.1155 | -15.2589
-6 | -0.1162 | 0.01058 | -0.1144 | -10.983
-5.5 | -0.0646 | 0.01011 | -0.1133 | -6.3897
-5 | -0.0107 | 0.00979 | -0.1125 | -1.093
-4.5 | 0.0423 | 0.00942 | -0.1115 | 4.4904
-4 | 0.0962 | 0.00916 | -0.1107 | 10.5022
-3.5 | 0.1503 | 0.00881 | -0.11 | 17.0602
-3 | 0.2032 | 0.00851 | -0.1091 | 23.8778
-2.5 | 0.2586 | 0.00831 | -0.1086 | 31.1191
-2 | 0.3125 | 0.00815 | -0.1079 | 38.3436
-1.5 | 0.3666 | 0.00793 | -0.1072 | 46.2295
-1 | 0.4202 | 0.00772 | -0.1065 | 54.4301
-0.5 | 0.4741 | 0.0076 | -0.1058 | 62.3816
0 | 0.5281 | 0.00752 | -0.1051 | 70.2261
0.5 | 0.5811 | 0.00753 | -0.1041 | 77.1713
1 | 0.6347 | 0.00752 | -0.1034 | 84.4016
1.5 | 0.6872 | 0.00754 | -0.1024 | 91.1406
2 | 0.7372 | 0.00758 | -0.1009 | 97.2559
2.5 | 0.784 | 0.00761 | -0.0989 | 103.0223
4 | 0.976 | 0.00901 | -0.1053 | 108.3241
4.5 | 1.0124 | 0.00946 | -0.1014 | 107.019
5 | 1.0482 | 0.00985 | -0.0973 | 106.4162
5.5 | 1.0797 | 0.01025 | -0.0923 | 105.3366
6 | 1.1145 | 0.01066 | -0.0882 | 104.5497
6.5 | 1.1518 | 0.0111 | -0.0847 | 103.7658
7 | 1.1885 | 0.01163 | -0.0813 | 102.1926
7.5 | 1.2276 | 0.01214 | -0.0784 | 101.1203
8 | 1.2631 | 0.01283 | -0.0752 | 98.4489
8.5 | 1.3029 | 0.01342 | -0.0727 | 97.0864
9 | 1.3387 | 0.0142 | -0.0698 | 94.2746
9.5 | 1.3722 | 0.01516 | -0.0668 | 90.5145
10 | 1.407 | 0.01612 | -0.0641 | 87.2829
10.5 | 1.4383 | 0.01731 | -0.0612 | 83.0907
11 | 1.4659 | 0.01878 | -0.058 | 78.0564
11.5 | 1.4918 | 0.02044 | -0.055 | 72.9843
12 | 1.518 | 0.02216 | -0.0522 | 68.5018
12.5 | 1.542 | 0.02412 | -0.0495 | 63.9303
13 | 1.5634 | 0.02637 | -0.0469 | 59.2871
13.5 | 1.5882 | 0.02848 | -0.0448 | 55.7654
14 | 1.6066 | 0.03116 | -0.0425 | 51.5597
14.5 | 1.6295 | 0.0336 | -0.0407 | 48.497
15 | 1.6457 | 0.03664 | -0.0388 | 44.9154
15.5 | 1.6638 | 0.03962 | -0.0372 | 41.9939
16 | 1.6767 | 0.04313 | -0.0356 | 38.8755
16.5 | 1.6897 | 0.04673 | -0.0342 | 36.1588
17 | 1.6902 | 0.05167 | -0.0328 | 32.7114
17.5 | 1.6592 | 0.06006 | -0.0314 | 27.6257
18 | 1.6029 | 0.07204 | -0.031 | 22.2501
18.5 | 1.5638 | 0.08284 | -0.0318 | 18.8774
19 | 1.5357 | 0.0928 | -0.0334 | 16.5485
19.5 | 1.5105 | 0.10264 | -0.0356 | 14.7165
20 | 1.483 | 0.11312 | -0.0384 | 13.11

## 45. Re 1M Mach 0.25 (1)
BIGFOIL.COM POLAR EXPORT
goe621
GOE 621 |  |  |  | Cl Max: | 2.05 | at alpha= | 14.5 | deg
JavaFoil+Calcfoil stall+Eppler ext transition |  |  |  | L/D Max: | 129.543 | at alpha= | 2 | deg
Re: | 1000000 |  |  | Cd Min: | 0.00628 | at alpha= | 0.5 | deg
Mach: | 0.25 |  |  | Cl=0 at alpha= | -4.918 | deg
|  |  |  | @ Cl=0.1, Cd= | 0.0079719
|  |  |  | @ Cl=0.4, Cd= | 0.0069256
|  |  |  | @ Cl=0.6, Cd= | 0.0065198
alpha (deg) | Cl | Cd | Cm | Cl/Cd
-20 | -0.601 | 0.19187 | -0.038 | -3.13
-19.5 | -0.623 | 0.18038 | -0.038 | -3.455
-19 | -0.643 | 0.17013 | -0.039 | -3.782
-18.5 | -0.661 | 0.16066 | -0.04 | -4.112
-18 | -0.675 | 0.1575 | -0.04 | -4.284
-17.5 | -0.686 | 0.14722 | -0.04 | -4.66
-17 | -0.694 | 0.13976 | -0.041 | -4.966
-16.5 | -0.699 | 0.12938 | -0.041 | -5.4
-16 | -0.7 | 0.1217 | -0.042 | -5.751
-15.5 | -0.698 | 0.11512 | -0.042 | -6.06
-15 | -0.692 | 0.10837 | -0.043 | -6.386
-14.5 | -0.684 | 0.10246 | -0.045 | -6.674
-14 | -0.67 | 0.09652 | -0.044 | -6.943
-13.5 | -0.655 | 0.09048 | -0.047 | -7.244
-13 | -0.637 | 0.08568 | -0.049 | -7.44
-12.5 | -0.616 | 0.0798 | -0.051 | -7.718
-12 | -0.59 | 0.07721 | -0.051 | -7.638
-11.5 | -0.567 | 0.06717 | -0.058 | -8.44
-11 | -0.54 | 0.05975 | -0.063 | -9.043
-10.5 | -0.508 | 0.05477 | -0.065 | -9.273
-10 | -0.482 | 0.04352 | -0.073 | -11.075
-9.5 | -0.451 | 0.0346 | -0.078 | -13.039
-9 | -0.416 | 0.02802 | -0.082 | -14.848
-8.5 | -0.383 | 0.01879 | -0.088 | -20.383
-8 | -0.357 | 0.01056 | -0.097 | -33.849
-7.5 | -0.304 | 0.00997 | -0.098 | -30.464
-7 | -0.248 | 0.01028 | -0.099 | -24.124
-6.5 | -0.19 | 0.00988 | -0.1 | -19.258
-6 | -0.131 | 0.0096 | -0.101 | -13.663
-5.5 | -0.071 | 0.00926 | -0.102 | -7.674
-5 | -0.01 | 0.00899 | -0.103 | -1.13
-4.5 | 0.051 | 0.00813 | -0.103 | 6.324
-4 | 0.113 | 0.00793 | -0.104 | 14.321
-3.5 | 0.176 | 0.00829 | -0.105 | 21.221
-3 | 0.239 | 0.00823 | -0.106 | 29.009
-2.5 | 0.302 | 0.00809 | -0.106 | 37.281
-2 | 0.365 | 0.00697 | -0.107 | 52.374
-1.5 | 0.428 | 0.00689 | -0.108 | 62.145
-1 | 0.491 | 0.00687 | -0.109 | 71.407
-0.5 | 0.553 | 0.0069 | -0.109 | 80.144
0 | 0.621 | 0.00635 | -0.11 | 97.768
0.5 | 0.684 | 0.00628 | -0.111 | 108.773
1 | 0.746 | 0.00632 | -0.112 | 118.07
1.5 | 0.809 | 0.00649 | -0.113 | 124.591
2 | 0.871 | 0.00673 | -0.113 | 129.543
2.5 | 0.934 | 0.01001 | -0.114 | 93.277
3 | 0.996 | 0.0077 | -0.115 | 129.25
3.5 | 1.057 | 0.00991 | -0.115 | 106.709
4 | 1.108 | 0.0104 | -0.115 | 106.444
4.5 | 1.167 | 0.01088 | -0.115 | 107.3
5 | 1.226 | 0.01132 | -0.116 | 108.271
5.5 | 1.284 | 0.01186 | -0.117 | 108.239
6 | 1.342 | 0.01238 | -0.117 | 108.412
6.5 | 1.399 | 0.01295 | -0.118 | 108.039
7 | 1.455 | 0.01365 | -0.118 | 106.57
7.5 | 1.509 | 0.01457 | -0.119 | 103.581
8 | 1.563 | 0.01531 | -0.119 | 102.099
8.5 | 1.616 | 0.01634 | -0.12 | 98.903
9 | 1.668 | 0.01737 | -0.12 | 96.057
9.5 | 1.716 | 0.01985 | -0.121 | 86.429
10 | 1.766 | 0.021 | -0.121 | 84.095
10.5 | 1.814 | 0.02222 | -0.121 | 81.638
11 | 1.86 | 0.02327 | -0.122 | 79.916
11.5 | 1.905 | 0.02435 | -0.122 | 78.264
12 | 1.945 | 0.02541 | -0.123 | 76.558
12.5 | 1.982 | 0.02671 | -0.123 | 74.21
13 | 2.016 | 0.02832 | -0.124 | 71.215
13.5 | 2.036 | 0.03005 | -0.124 | 67.759
14 | 2.046 | 0.03166 | -0.124 | 64.648
14.5 | 2.05 | 0.034 | -0.124 | 60.303
15 | 2.013 | 0.04795 | -0.121 | 41.987
15.5 | 2.003 | 0.05107 | -0.121 | 39.226
16 | 1.98 | 0.05695 | -0.121 | 34.763
16.5 | 1.953 | 0.06211 | -0.12 | 31.45
17 | 1.911 | 0.07091 | -0.119 | 26.956
17.5 | 1.867 | 0.07804 | -0.119 | 23.92
18 | 1.809 | 0.08789 | -0.117 | 20.584
18.5 | 1.749 | 0.09714 | -0.116 | 18.004
19 | 1.678 | 0.10894 | -0.114 | 15.405
19.5 | 1.603 | 0.12159 | -0.112 | 13.183

## 46. Re 1M Mach 0.25 (2)
BIGFOIL.COM POLAR EXPORT
goe621
GOE 621 |  |  |  | Cl Max: | 1.6627 | at alpha= | 16.5 | deg
XFOIL ncrit=9 |  |  |  | L/D Max: | 106.484 | at alpha= | 3.5 | deg
Re: | 1000000 |  |  | Cd Min: | 0.1663 | at alpha= | -16 | deg
Mach: | 0.25 |  |  | Cl=0 at alpha= | -4.8828 | deg
|  |  |  | @ Cl=0.1, Cd= | 0.0093841
|  |  |  | @ Cl=0.4, Cd= | 0.0080346
|  |  |  | @ Cl=0.6, Cd= | 0.0076509
alpha (deg) | Cl | Cd | Cm | Cl/Cd
-16 | -0.2988 | 0.1663 | -0.0436 | -1.7968
-15.5 | -0.309 | 0.15762 | -0.046 | -1.9604
-15 | -0.2844 | 0.15079 | -0.0501 | -1.8861
-14 | -0.2295 | 0.1387 | -0.0595 | -1.6547
-12.5 | -0.4963 | 0.05226 | -0.119 | -9.4967
-12 | -0.5078 | 0.03375 | -0.1485 | -15.0459
-11.5 | -0.5248 | 0.02667 | -0.1542 | -19.6775
-11 | -0.5459 | 0.02324 | -0.1463 | -23.4897
-10.5 | -0.5297 | 0.02073 | -0.1414 | -25.5523
-10 | -0.4974 | 0.01898 | -0.1378 | -26.2065
-9.5 | -0.4585 | 0.01751 | -0.1347 | -26.185
-8.5 | -0.3704 | 0.0151 | -0.1293 | -24.5298
-8 | -0.3226 | 0.01419 | -0.1269 | -22.7343
-7.5 | -0.2778 | 0.01296 | -0.1243 | -21.4352
-7 | -0.2277 | 0.01221 | -0.1223 | -18.6486
-6.5 | -0.1754 | 0.01163 | -0.1206 | -15.0817
-6 | -0.1213 | 0.01111 | -0.1192 | -10.9181
-5.5 | -0.0682 | 0.01052 | -0.1178 | -6.4829
-4.5 | 0.0423 | 0.00979 | -0.1155 | 4.3207
-4 | 0.0973 | 0.0094 | -0.1143 | 10.3511
-3.5 | 0.1533 | 0.00907 | -0.1134 | 16.9019
-3 | 0.2086 | 0.00871 | -0.1124 | 23.9495
-2.5 | 0.2644 | 0.00847 | -0.1115 | 31.2161
-2 | 0.321 | 0.0083 | -0.1108 | 38.6747
-1.5 | 0.3761 | 0.00815 | -0.1098 | 46.1472
-1 | 0.432 | 0.00788 | -0.1091 | 54.8223
-0.5 | 0.4867 | 0.00776 | -0.1081 | 62.7191
0 | 0.5422 | 0.00767 | -0.1072 | 70.691
0.5 | 0.5975 | 0.00765 | -0.1063 | 78.1046
1 | 0.6514 | 0.00767 | -0.1051 | 84.9283
1.5 | 0.7043 | 0.00772 | -0.1037 | 91.2306
2 | 0.7547 | 0.0078 | -0.1019 | 96.7564
2.5 | 0.7993 | 0.00796 | -0.099 | 100.4146
3.5 | 0.9509 | 0.00893 | -0.1076 | 106.4838
4 | 0.9846 | 0.00944 | -0.1026 | 104.3008
4.5 | 1.0144 | 0.00986 | -0.0968 | 102.8803
5 | 1.0458 | 0.01035 | -0.0914 | 101.0435
5.5 | 1.0844 | 0.01077 | -0.0876 | 100.6871
6 | 1.1219 | 0.01131 | -0.0837 | 99.1954
6.5 | 1.1615 | 0.01185 | -0.0803 | 98.0169
7 | 1.2008 | 0.01247 | -0.077 | 96.2951
7.5 | 1.2393 | 0.01319 | -0.0738 | 93.9575
8 | 1.2791 | 0.01391 | -0.0709 | 91.9554
8.5 | 1.3155 | 0.01484 | -0.0677 | 88.6456
9 | 1.352 | 0.01584 | -0.0647 | 85.3535
9.5 | 1.3872 | 0.01698 | -0.0617 | 81.6961
10 | 1.4194 | 0.01835 | -0.0585 | 77.3515
10.5 | 1.4483 | 0.01999 | -0.0553 | 72.4512
11 | 1.4744 | 0.0219 | -0.052 | 67.3242
11.5 | 1.4989 | 0.02404 | -0.0489 | 62.3502
12 | 1.5223 | 0.02637 | -0.046 | 57.7285
12.5 | 1.5447 | 0.02891 | -0.0434 | 53.4313
13 | 1.5682 | 0.03147 | -0.041 | 49.8316
13.5 | 1.587 | 0.0345 | -0.0387 | 46
14 | 1.6067 | 0.03754 | -0.0366 | 42.7997
14.5 | 1.6249 | 0.04081 | -0.0347 | 39.8162
15 | 1.6377 | 0.04463 | -0.0329 | 36.695
15.5 | 1.6524 | 0.04839 | -0.0313 | 34.1476
16 | 1.6609 | 0.05286 | -0.03 | 31.4207
16.5 | 1.6627 | 0.0581 | -0.0288 | 28.6179
17 | 1.6431 | 0.06575 | -0.028 | 24.9901
17.5 | 1.5871 | 0.07791 | -0.0285 | 20.3709
18 | 1.5266 | 0.09157 | -0.0307 | 16.6714
18.5 | 1.485 | 0.10355 | -0.0334 | 14.3409
19 | 1.4508 | 0.11501 | -0.0367 | 12.6146
19.5 | 1.4201 | 0.1262 | -0.0406 | 11.2528
20 | 1.393 | 0.13728 | -0.045 | 10.1471

## 47. Re 1M Mach 0.50 (1)
BIGFOIL.COM POLAR EXPORT
goe621
GOE 621 |  |  |  | Cl Max: | 1.913 | at alpha= | 11.5 | deg
JavaFoil+Calcfoil stall+Eppler ext transition |  |  |  | L/D Max: | 121.382 | at alpha= | 1 | deg
Re: | 1000000 |  |  | Cd Min: | 0.00662 | at alpha= | 0.5 | deg
Mach: | 0.5 |  |  | Cl=0 at alpha= | -4.9191 | deg
|  |  |  | @ Cl=0.1, Cd= | 0.009443
|  |  |  | @ Cl=0.4, Cd= | 0.0074772
|  |  |  | @ Cl=0.6, Cd= | 0.0070626
alpha (deg) | Cl | Cd | Cm | Cl/Cd
-20 | -0.837 | 0.19687 | -0.054 | -4.25
-19.5 | -0.809 | 0.18282 | -0.053 | -4.427
-19 | -0.782 | 0.18869 | -0.053 | -4.145
-18.5 | -0.755 | 0.18316 | -0.053 | -4.121
-18 | -0.728 | 0.16629 | -0.054 | -4.379
-17.5 | -0.701 | 0.1604 | -0.054 | -4.372
-17 | -0.676 | 0.1617 | -0.056 | -4.179
-16.5 | -0.647 | 0.15034 | -0.055 | -4.302
-16 | -0.618 | 0.14954 | -0.053 | -4.132
-15.5 | -0.59 | 0.14323 | -0.052 | -4.118
-15 | -0.562 | 0.13826 | -0.052 | -4.067
-14.5 | -0.534 | 0.14204 | -0.051 | -3.762
-14 | -0.507 | 0.13941 | -0.051 | -3.637
-13.5 | -0.479 | 0.133 | -0.051 | -3.605
-13 | -0.452 | 0.11849 | -0.053 | -3.815
-12.5 | -0.424 | 0.11503 | -0.053 | -3.69
-12 | -0.397 | 0.10548 | -0.053 | -3.762
-11.5 | -0.369 | 0.10317 | -0.055 | -3.581
-11 | -0.341 | 0.09588 | -0.051 | -3.552
-10.5 | -0.313 | 0.08954 | -0.05 | -3.491
-10 | -0.285 | 0.08325 | -0.051 | -3.422
-9.5 | -0.257 | 0.07887 | -0.051 | -3.26
-9 | -0.229 | 0.07518 | -0.052 | -3.05
-8.5 | -0.272 | 0.06301 | -0.051 | -4.324
-8 | -0.278 | 0.0543 | -0.053 | -5.125
-7.5 | -0.252 | 0.04888 | -0.061 | -5.146
-7 | -0.221 | 0.03472 | -0.084 | -6.377
-6.5 | -0.183 | 0.0211 | -0.098 | -8.682
-6 | -0.141 | 0.01124 | -0.112 | -12.507
-5.5 | -0.077 | 0.01046 | -0.114 | -7.397
-5 | -0.011 | 0.00999 | -0.115 | -1.117
-4.5 | 0.057 | 0.00963 | -0.116 | 5.895
-4 | 0.126 | 0.00933 | -0.116 | 13.483
-3.5 | 0.196 | 0.00817 | -0.117 | 23.938
-3 | 0.266 | 0.00774 | -0.118 | 34.356
-2.5 | 0.336 | 0.00864 | -0.119 | 38.959
-2 | 0.407 | 0.00735 | -0.12 | 55.435
-1.5 | 0.478 | 0.00712 | -0.121 | 67.101
-1 | 0.548 | 0.00707 | -0.122 | 77.428
-0.5 | 0.618 | 0.00706 | -0.122 | 87.472
0 | 0.693 | 0.00707 | -0.123 | 97.947
0.5 | 0.763 | 0.00662 | -0.124 | 115.269
1 | 0.833 | 0.00686 | -0.125 | 121.382
1.5 | 0.891 | 0.01078 | -0.124 | 82.606
2 | 0.958 | 0.0112 | -0.125 | 85.548
2.5 | 1.026 | 0.0117 | -0.126 | 87.72
3 | 1.093 | 0.01217 | -0.126 | 89.754
3.5 | 1.159 | 0.01187 | -0.127 | 97.567
4 | 1.223 | 0.01272 | -0.127 | 96.146
4.5 | 1.287 | 0.01314 | -0.128 | 97.921
5 | 1.349 | 0.01394 | -0.129 | 96.792
5.5 | 1.411 | 0.01467 | -0.129 | 96.17
6 | 1.471 | 0.01584 | -0.13 | 92.831
6.5 | 1.528 | 0.01698 | -0.13 | 89.975
7 | 1.584 | 0.01832 | -0.131 | 86.475
7.5 | 1.638 | 0.01986 | -0.131 | 82.479
8 | 1.686 | 0.02335 | -0.131 | 72.192
8.5 | 1.735 | 0.02487 | -0.132 | 69.77
9 | 1.78 | 0.02696 | -0.132 | 66.046
9.5 | 1.822 | 0.02913 | -0.132 | 62.539
10 | 1.858 | 0.0309 | -0.133 | 60.13
10.5 | 1.886 | 0.03349 | -0.133 | 56.308
11 | 1.904 | 0.03658 | -0.132 | 52.058
11.5 | 1.913 | 0.04109 | -0.132 | 46.562
12 | 1.888 | 0.04509 | -0.131 | 41.881
12.5 | 1.769 | 0.07499 | -0.124 | 23.584
13 | 1.586 | 0.10118 | -0.115 | 15.674
13.5 | 1.033 | 0.1305 | -0.066 | 7.916
14 | 1.095 | 0.16445 | -0.1 | 6.657
14.5 | 1.104 | 0.1587 | -0.088 | 6.954
15 | 1.13 | 0.16466 | -0.088 | 6.865
15.5 | 1.158 | 0.1684 | -0.089 | 6.878
16 | 1.186 | 0.17279 | -0.09 | 6.864
16.5 | 1.215 | 0.17951 | -0.092 | 6.77

## 48. Re 1M Mach 0.50 (2)
BIGFOIL.COM POLAR EXPORT
goe621
GOE 621 |  |  |  | Cl Max: | 1.5199 | at alpha= | 14 | deg
XFOIL ncrit=9 |  |  |  | L/D Max: | 86.2471 | at alpha= | 1.5 | deg
Re: | 1000000 |  |  | Cd Min: | 0.23114 | at alpha= | -20 | deg
Mach: | 0.5 |  |  | Cl=0 at alpha= | -4.8368 | deg
|  |  |  | @ Cl=0.1, Cd= | 0.010752
|  |  |  | @ Cl=0.4, Cd= | 0.0088895
|  |  |  | @ Cl=0.6, Cd= | 0.0083396
alpha (deg) | Cl | Cd | Cm | Cl/Cd
-20 | -0.4249 | 0.23114 | -0.0259 | -1.8383
-19.5 | -0.4014 | 0.22554 | -0.0287 | -1.7797
-19 | -0.3793 | 0.21965 | -0.0321 | -1.7268
-18.5 | -0.3641 | 0.2106 | -0.0369 | -1.7289
-18 | -0.3451 | 0.20364 | -0.0399 | -1.6947
-17.5 | -0.3231 | 0.19868 | -0.042 | -1.6262
-17 | -0.3078 | 0.1918 | -0.0447 | -1.6048
-16.5 | -0.305 | 0.1844 | -0.0467 | -1.654
-16 | -0.2739 | 0.17781 | -0.0509 | -1.5404
-15.5 | -0.2401 | 0.17074 | -0.0569 | -1.4062
-15 | -0.223 | 0.15961 | -0.066 | -1.3972
-14.5 | -0.1865 | 0.15283 | -0.071 | -1.2203
-14 | -0.1522 | 0.14616 | -0.077 | -1.0413
-13.5 | -0.1366 | 0.13496 | -0.0869 | -1.0122
-13 | -0.0957 | 0.12798 | -0.0932 | -0.74777
-12.5 | -0.0561 | 0.12132 | -0.1003 | -0.46241
-12 | -0.0396 | 0.10963 | -0.1122 | -0.36121
-11 | 0.0308 | 0.09509 | -0.1264 | 0.3239
-10.5 | 0.0498 | 0.08782 | -0.1315 | 0.56707
-10 | 0.0552 | 0.08003 | -0.1353 | 0.68974
-9.5 | 0.0498 | 0.07191 | -0.1383 | 0.69253
-9 | 0.0213 | 0.06213 | -0.1415 | 0.34283
-8.5 | -0.0876 | 0.0451 | -0.1486 | -1.9424
-8 | -0.1585 | 0.03368 | -0.1537 | -4.7061
-7.5 | -0.2029 | 0.02495 | -0.1568 | -8.1323
-7 | -0.2033 | 0.02035 | -0.1527 | -9.9902
-6.5 | -0.1745 | 0.01722 | -0.1481 | -10.1336
-5.5 | -0.077 | 0.01345 | -0.1402 | -5.7249
-5 | -0.019 | 0.01241 | -0.1369 | -1.531
-4.5 | 0.0392 | 0.01137 | -0.1338 | 3.4477
-4 | 0.1012 | 0.01074 | -0.1312 | 9.4227
-3.5 | 0.1639 | 0.01018 | -0.1289 | 16.1002
-3 | 0.2276 | 0.00979 | -0.1269 | 23.2482
-2.5 | 0.2903 | 0.00939 | -0.1249 | 30.9159
-2 | 0.353 | 0.00901 | -0.123 | 39.1787
-1.5 | 0.4154 | 0.00885 | -0.1211 | 46.9379
-1 | 0.4785 | 0.00867 | -0.1194 | 55.1903
-0.5 | 0.5389 | 0.00846 | -0.1174 | 63.6998
0 | 0.5975 | 0.00834 | -0.115 | 71.6427
0.5 | 0.655 | 0.00833 | -0.1124 | 78.6315
1 | 0.7079 | 0.00841 | -0.1089 | 84.1736
1.5 | 0.7469 | 0.00866 | -0.1027 | 86.2471
2 | 0.77 | 0.00936 | -0.0939 | 82.265
2.5 | 0.7928 | 0.01032 | -0.0856 | 76.8217
3 | 0.8273 | 0.01104 | -0.0796 | 74.9366
3.5 | 0.8648 | 0.01163 | -0.0741 | 74.3594
4.5 | 1.0279 | 0.01274 | -0.0811 | 80.6829
5 | 1.0704 | 0.01371 | -0.0768 | 78.0744
5.5 | 1.1125 | 0.01483 | -0.0726 | 75.0169
6 | 1.1571 | 0.01596 | -0.069 | 72.5
6.5 | 1.1968 | 0.01744 | -0.065 | 68.6239
7 | 1.24 | 0.01888 | -0.0615 | 65.678
7.5 | 1.2802 | 0.02058 | -0.058 | 62.206
8 | 1.3169 | 0.02262 | -0.0544 | 58.2184
8.5 | 1.3507 | 0.02496 | -0.0508 | 54.1146
9 | 1.3808 | 0.02765 | -0.0473 | 49.9385
9.5 | 1.4068 | 0.03071 | -0.0437 | 45.8092
10 | 1.4284 | 0.03419 | -0.0402 | 41.7783
10.5 | 1.4514 | 0.03771 | -0.037 | 38.4885
11 | 1.4689 | 0.04175 | -0.034 | 35.1832
11.5 | 1.4863 | 0.04595 | -0.0312 | 32.346
12 | 1.4946 | 0.05101 | -0.0287 | 29.3001
12.5 | 1.5096 | 0.05573 | -0.0265 | 27.0877
13 | 1.5166 | 0.06126 | -0.0247 | 24.7568
13.5 | 1.5139 | 0.0678 | -0.0235 | 22.3289
14 | 1.5199 | 0.07379 | -0.0225 | 20.5976
14.5 | 1.5158 | 0.0809 | -0.0223 | 18.7367
15 | 1.5021 | 0.08907 | -0.0228 | 16.8643
15.5 | 1.4981 | 0.09654 | -0.0235 | 15.5179
16 | 1.4823 | 0.10539 | -0.0253 | 14.0649
16.5 | 1.4723 | 0.11386 | -0.0274 | 12.9308
17 | 1.4547 | 0.12342 | -0.0307 | 11.7866
17.5 | 1.4413 | 0.13284 | -0.0344 | 10.8499
18 | 1.4107 | 0.14467 | -0.0405 | 9.7512
18.5 | 1.3539 | 0.16067 | -0.0505 | 8.4266
19 | 1.3053 | 0.17674 | -0.0611 | 7.3854

## 49. Re 2M Mach 0.00 (1)
BIGFOIL.COM POLAR EXPORT
goe621
GOE 621 |  |  |  | Cl Max: | 2.09 | at alpha= | 15 | deg
JavaFoil+Calcfoil stall+Eppler ext transition |  |  |  | L/D Max: | 156.959 | at alpha= | 6 | deg
Re: | 2000000 |  |  | Cd Min: | 0.00551 | at alpha= | 1 | deg
Mach: | 0 |  |  | Cl=0 at alpha= | -4.9167 | deg
|  |  |  | @ Cl=0.1, Cd= | 0.0068633
|  |  |  | @ Cl=0.4, Cd= | 0.0061898
|  |  |  | @ Cl=0.6, Cd= | 0.0055682
alpha (deg) | Cl | Cd | Cm | Cl/Cd
-20 | -0.888 | 0.15477 | -0.044 | -5.735
-19.5 | -0.886 | 0.1473 | -0.047 | -6.017
-19 | -0.884 | 0.13557 | -0.049 | -6.523
-18.5 | -0.878 | 0.12697 | -0.05 | -6.918
-18 | -0.867 | 0.12593 | -0.05 | -6.887
-17.5 | -0.857 | 0.11873 | -0.05 | -7.219
-17 | -0.846 | 0.11229 | -0.052 | -7.537
-16.5 | -0.833 | 0.10476 | -0.053 | -7.95
-16 | -0.818 | 0.09892 | -0.054 | -8.266
-15.5 | -0.805 | 0.08958 | -0.057 | -8.983
-15 | -0.791 | 0.0786 | -0.061 | -10.063
-14.5 | -0.773 | 0.07119 | -0.063 | -10.854
-14 | -0.75 | 0.06627 | -0.064 | -11.315
-13.5 | -0.729 | 0.05846 | -0.067 | -12.474
-13 | -0.7 | 0.05513 | -0.068 | -12.702
-12.5 | -0.681 | 0.04393 | -0.072 | -15.509
-12 | -0.644 | 0.04368 | -0.072 | -14.742
-11.5 | -0.62 | 0.03407 | -0.076 | -18.208
-11 | -0.586 | 0.02975 | -0.078 | -19.701
-10.5 | -0.556 | 0.02337 | -0.082 | -23.802
-10 | -0.536 | 0.01427 | -0.088 | -37.577
-9.5 | -0.504 | 0.01048 | -0.092 | -48.063
-9 | -0.457 | 0.00965 | -0.093 | -47.324
-8.5 | -0.406 | 0.00945 | -0.094 | -42.997
-8 | -0.353 | 0.00846 | -0.095 | -41.791
-7.5 | -0.299 | 0.00872 | -0.096 | -34.219
-7 | -0.243 | 0.00867 | -0.096 | -27.966
-6.5 | -0.186 | 0.00788 | -0.097 | -23.557
-6 | -0.128 | 0.00813 | -0.098 | -15.708
-5.5 | -0.069 | 0.00745 | -0.099 | -9.272
-5 | -0.01 | 0.00717 | -0.099 | -1.376
-4.5 | 0.05 | 0.00703 | -0.1 | 7.103
-4 | 0.11 | 0.00683 | -0.101 | 16.128
-3.5 | 0.171 | 0.00714 | -0.102 | 23.903
-3 | 0.231 | 0.00707 | -0.102 | 32.759
-2.5 | 0.292 | 0.00631 | -0.103 | 46.384
-2 | 0.354 | 0.00668 | -0.104 | 52.938
-1.5 | 0.415 | 0.00603 | -0.105 | 68.767
-1 | 0.475 | 0.00671 | -0.105 | 70.877
-0.5 | 0.536 | 0.00673 | -0.106 | 79.702
0 | 0.601 | 0.00555 | -0.107 | 108.35
0.5 | 0.662 | 0.00569 | -0.108 | 116.385
1 | 0.723 | 0.00551 | -0.108 | 131.118
1.5 | 0.784 | 0.00826 | -0.109 | 94.91
2 | 0.844 | 0.0072 | -0.11 | 117.214
2.5 | 0.905 | 0.00741 | -0.11 | 122.02
3 | 0.965 | 0.00757 | -0.111 | 127.521
3.5 | 1.025 | 0.00768 | -0.112 | 133.475
4 | 1.084 | 0.00715 | -0.112 | 151.682
4.5 | 1.144 | 0.00904 | -0.113 | 126.482
5 | 1.203 | 0.00775 | -0.114 | 155.281
5.5 | 1.261 | 0.00808 | -0.115 | 156.189
6 | 1.32 | 0.00841 | -0.115 | 156.959
6.5 | 1.378 | 0.0108 | -0.116 | 127.564
7 | 1.42 | 0.0115 | -0.115 | 123.484
7.5 | 1.475 | 0.01206 | -0.116 | 122.338
8 | 1.529 | 0.01263 | -0.116 | 121.067
8.5 | 1.582 | 0.01352 | -0.117 | 116.972
9 | 1.633 | 0.01442 | -0.117 | 113.273
9.5 | 1.684 | 0.0153 | -0.118 | 110.024
10 | 1.733 | 0.01647 | -0.118 | 105.247
10.5 | 1.783 | 0.01725 | -0.119 | 103.37
11 | 1.831 | 0.01803 | -0.119 | 101.552
11.5 | 1.877 | 0.01895 | -0.12 | 99.094
12 | 1.921 | 0.01966 | -0.12 | 97.725
12.5 | 1.962 | 0.02051 | -0.121 | 95.685
13 | 2.001 | 0.02155 | -0.121 | 92.868
13.5 | 2.031 | 0.02239 | -0.121 | 90.715
14 | 2.054 | 0.02385 | -0.122 | 86.131
14.5 | 2.074 | 0.02485 | -0.122 | 83.469
15 | 2.09 | 0.02643 | -0.122 | 79.103
15.5 | 2.075 | 0.03539 | -0.121 | 58.647
16 | 2.071 | 0.03945 | -0.12 | 52.505
16.5 | 2.067 | 0.04262 | -0.12 | 48.511
17 | 2.065 | 0.04504 | -0.12 | 45.862
17.5 | 2.052 | 0.04951 | -0.12 | 41.438
18 | 2.033 | 0.05551 | -0.12 | 36.62
18.5 | 2.013 | 0.05996 | -0.12 | 33.576
19 | 1.989 | 0.06474 | -0.119 | 30.719
19.5 | 1.962 | 0.07055 | -0.119 | 27.811
20 | 1.932 | 0.07655 | -0.119 | 25.236

## 50. Re 2M Mach 0.00 (2)
BIGFOIL.COM POLAR EXPORT
goe621
GOE 621 |  |  |  | Cl Max: | 1.7334 | at alpha= | 15.5 | deg
XFOIL ncrit=9 |  |  |  | L/D Max: | 129.202 | at alpha= | 6 | deg
Re: | 2000000 |  |  | Cd Min: | 0.09604 | at alpha= | 20 | deg
Mach: | 0 |  |  | Cl=0 at alpha= | -4.8543 | deg
|  |  |  | @ Cl=0.1, Cd= | 0.0077351
|  |  |  | @ Cl=0.4, Cd= | 0.0067796
|  |  |  | @ Cl=0.6, Cd= | 0.0064251
alpha (deg) | Cl | Cd | Cm | Cl/Cd
-18 | -0.8156 | 0.08869 | -0.0787 | -9.1961
-17.5 | -0.8759 | 0.07295 | -0.0886 | -12.0069
-17 | -0.9423 | 0.05815 | -0.098 | -16.2046
-16.5 | -1.0034 | 0.0429 | -0.1102 | -23.3893
-16 | -1.0005 | 0.02919 | -0.1304 | -34.2754
-15.5 | -0.9517 | 0.02324 | -0.1442 | -40.9509
-15 | -0.9118 | 0.02114 | -0.1461 | -43.1315
-14.5 | -0.9002 | 0.0198 | -0.1406 | -45.4646
-14 | -0.8739 | 0.01863 | -0.1368 | -46.9082
-13.5 | -0.8406 | 0.01759 | -0.1338 | -47.7885
-13 | -0.8027 | 0.01667 | -0.1313 | -48.1524
-12.5 | -0.7614 | 0.01582 | -0.1292 | -48.129
-12 | -0.7177 | 0.01506 | -0.1274 | -47.656
-11.5 | -0.671 | 0.01441 | -0.1258 | -46.5649
-11 | -0.6341 | 0.01298 | -0.1231 | -48.8521
-10.5 | -0.5876 | 0.01223 | -0.1214 | -48.0458
-10 | -0.5386 | 0.01167 | -0.1201 | -46.1525
-9.5 | -0.489 | 0.01119 | -0.1188 | -43.6997
-9 | -0.4392 | 0.01079 | -0.1174 | -40.7044
-8.5 | -0.3881 | 0.01042 | -0.1163 | -37.2457
-8 | -0.336 | 0.01012 | -0.1153 | -33.2016
-7.5 | -0.2857 | 0.00956 | -0.1141 | -29.8849
-7 | -0.233 | 0.00919 | -0.1132 | -25.3536
-6.5 | -0.1793 | 0.00892 | -0.1124 | -20.1009
-6 | -0.1247 | 0.00866 | -0.1119 | -14.3995
-5.5 | -0.0706 | 0.0084 | -0.1112 | -8.4048
-5 | -0.0162 | 0.00815 | -0.1106 | -1.9877
-4.5 | 0.0394 | 0.00797 | -0.1102 | 4.9435
-4 | 0.0937 | 0.00776 | -0.1095 | 12.0747
-3.5 | 0.1493 | 0.00754 | -0.1092 | 19.8011
-3 | 0.2034 | 0.00734 | -0.1085 | 27.7112
-2.5 | 0.258 | 0.00707 | -0.108 | 36.4922
-2 | 0.3132 | 0.00697 | -0.1076 | 44.9354
-1.5 | 0.3688 | 0.00686 | -0.1072 | 53.7609
-1 | 0.4231 | 0.00672 | -0.1067 | 62.9613
-0.5 | 0.4765 | 0.00654 | -0.106 | 72.8593
0 | 0.5306 | 0.00644 | -0.1054 | 82.3913
0.5 | 0.5841 | 0.00641 | -0.1047 | 91.1232
1 | 0.6369 | 0.00646 | -0.1039 | 98.5913
1.5 | 0.6878 | 0.00661 | -0.1027 | 104.0545
2 | 0.7343 | 0.00695 | -0.1007 | 105.6547
2.5 | 0.7746 | 0.00752 | -0.0977 | 103.0053
3 | 0.8157 | 0.00798 | -0.0948 | 102.218
3.5 | 0.8595 | 0.00813 | -0.0924 | 105.7196
4.5 | 1.0428 | 0.00819 | -0.1086 | 127.326
5 | 1.0856 | 0.00842 | -0.1059 | 128.9311
5.5 | 1.1249 | 0.00875 | -0.1025 | 128.56
6 | 1.1654 | 0.00902 | -0.0994 | 129.2018
6.5 | 1.1978 | 0.00936 | -0.0948 | 127.9701
7 | 1.2354 | 0.00969 | -0.0913 | 127.4923
7.5 | 1.2731 | 0.01011 | -0.088 | 125.9248
8 | 1.3113 | 0.01059 | -0.085 | 123.8244
8.5 | 1.3502 | 0.0111 | -0.0822 | 121.6396
9 | 1.3858 | 0.01179 | -0.0791 | 117.5403
9.5 | 1.4197 | 0.0126 | -0.0759 | 112.6746
10 | 1.4525 | 0.01352 | -0.0728 | 107.4334
10.5 | 1.4828 | 0.01463 | -0.0695 | 101.3534
11 | 1.5137 | 0.01576 | -0.0665 | 96.047
11.5 | 1.5434 | 0.01702 | -0.0635 | 90.6816
12 | 1.573 | 0.01835 | -0.0608 | 85.7221
12.5 | 1.603 | 0.01972 | -0.0583 | 81.288
13 | 1.6289 | 0.02139 | -0.0556 | 76.1524
13.5 | 1.6574 | 0.02298 | -0.0534 | 72.1236
14 | 1.6805 | 0.025 | -0.051 | 67.22
14.5 | 1.7052 | 0.02702 | -0.0489 | 63.1088
15 | 1.7225 | 0.02965 | -0.0465 | 58.0944
15.5 | 1.7334 | 0.03292 | -0.044 | 52.6549
16 | 1.6992 | 0.04027 | -0.0396 | 42.1952
16.5 | 1.664 | 0.04845 | -0.0365 | 34.3447
17 | 1.6583 | 0.05419 | -0.0352 | 30.6016
17.5 | 1.6582 | 0.05958 | -0.0345 | 27.8315
18 | 1.6538 | 0.06564 | -0.0341 | 25.195
18.5 | 1.6506 | 0.07172 | -0.0341 | 23.0145
19 | 1.6407 | 0.07884 | -0.0346 | 20.8105
19.5 | 1.625 | 0.08688 | -0.0356 | 18.704
20 | 1.6032 | 0.09604 | -0.0372 | 16.693

## 51. Re 2M Mach 0.10 (1)
BIGFOIL.COM POLAR EXPORT
goe621
GOE 621 |  |  |  | Cl Max: | 2.089 | at alpha= | 15 | deg
JavaFoil+Calcfoil stall+Eppler ext transition |  |  |  | L/D Max: | 157.253 | at alpha= | 6 | deg
Re: | 2000000 |  |  | Cd Min: | 0.00552 | at alpha= | 1 | deg
Mach: | 0.1 |  |  | Cl=0 at alpha= | -4.9167 | deg
|  |  |  | @ Cl=0.1, Cd= | 0.0069407
|  |  |  | @ Cl=0.4, Cd= | 0.0062084
|  |  |  | @ Cl=0.6, Cd= | 0.0056051
alpha (deg) | Cl | Cd | Cm | Cl/Cd
-20 | -0.859 | 0.15717 | -0.044 | -5.465
-19.5 | -0.862 | 0.14383 | -0.048 | -5.993
-19 | -0.859 | 0.13866 | -0.048 | -6.194
-18.5 | -0.852 | 0.13449 | -0.047 | -6.335
-18 | -0.848 | 0.12832 | -0.049 | -6.607
-17.5 | -0.84 | 0.12232 | -0.05 | -6.865
-17 | -0.831 | 0.11485 | -0.051 | -7.233
-16.5 | -0.819 | 0.1074 | -0.052 | -7.622
-16 | -0.805 | 0.10095 | -0.054 | -7.978
-15.5 | -0.793 | 0.09195 | -0.056 | -8.625
-15 | -0.78 | 0.08232 | -0.06 | -9.471
-14.5 | -0.761 | 0.07587 | -0.061 | -10.034
-14 | -0.742 | 0.06927 | -0.063 | -10.705
-13.5 | -0.722 | 0.0614 | -0.066 | -11.753
-13 | -0.699 | 0.05421 | -0.069 | -12.894
-12.5 | -0.67 | 0.05068 | -0.07 | -13.213
-12 | -0.639 | 0.04586 | -0.071 | -13.944
-11.5 | -0.617 | 0.03578 | -0.076 | -17.248
-11 | -0.583 | 0.03145 | -0.078 | -18.541
-10.5 | -0.551 | 0.02606 | -0.081 | -21.152
-10 | -0.533 | 0.01545 | -0.087 | -34.505
-9.5 | -0.5 | 0.01113 | -0.091 | -44.952
-9 | -0.458 | 0.00973 | -0.093 | -47.029
-8.5 | -0.407 | 0.00957 | -0.095 | -42.58
-8 | -0.355 | 0.00851 | -0.096 | -41.685
-7.5 | -0.3 | 0.00885 | -0.096 | -33.854
-7 | -0.243 | 0.00875 | -0.097 | -27.821
-6.5 | -0.186 | 0.00793 | -0.098 | -23.494
-6 | -0.128 | 0.00819 | -0.098 | -15.658
-5.5 | -0.069 | 0.00794 | -0.099 | -8.742
-5 | -0.01 | 0.00726 | -0.1 | -1.366
-4.5 | 0.05 | 0.00708 | -0.101 | 7.085
-4 | 0.111 | 0.00691 | -0.101 | 16.002
-3.5 | 0.171 | 0.00723 | -0.102 | 23.72
-3 | 0.233 | 0.00704 | -0.103 | 33.024
-2.5 | 0.294 | 0.00635 | -0.104 | 46.285
-2 | 0.355 | 0.00676 | -0.104 | 52.6
-1.5 | 0.417 | 0.006 | -0.105 | 69.443
-1 | 0.478 | 0.00678 | -0.106 | 70.411
-0.5 | 0.539 | 0.00675 | -0.107 | 79.796
0 | 0.604 | 0.00553 | -0.107 | 109.297
0.5 | 0.665 | 0.00568 | -0.108 | 117.13
1 | 0.726 | 0.00552 | -0.109 | 131.635
1.5 | 0.787 | 0.00833 | -0.11 | 94.546
2 | 0.848 | 0.00729 | -0.11 | 116.332
2.5 | 0.909 | 0.00742 | -0.111 | 122.5
3 | 0.97 | 0.00763 | -0.112 | 127.15
3.5 | 1.03 | 0.00768 | -0.112 | 134.028
4 | 1.09 | 0.00715 | -0.113 | 152.377
4.5 | 1.149 | 0.00914 | -0.114 | 125.697
5 | 1.209 | 0.00778 | -0.114 | 155.435
5.5 | 1.268 | 0.00812 | -0.115 | 156.086
6 | 1.326 | 0.00843 | -0.116 | 157.253
6.5 | 1.37 | 0.01096 | -0.115 | 124.976
7 | 1.426 | 0.01146 | -0.116 | 124.408
7.5 | 1.481 | 0.01215 | -0.116 | 121.845
8 | 1.536 | 0.01276 | -0.117 | 120.344
8.5 | 1.588 | 0.01374 | -0.118 | 115.524
9 | 1.64 | 0.01467 | -0.118 | 111.741
9.5 | 1.689 | 0.01599 | -0.118 | 105.621
10 | 1.74 | 0.01663 | -0.119 | 104.626
10.5 | 1.789 | 0.01758 | -0.119 | 101.767
11 | 1.837 | 0.01827 | -0.12 | 100.527
11.5 | 1.884 | 0.01922 | -0.12 | 98.007
12 | 1.927 | 0.01996 | -0.121 | 96.543
12.5 | 1.967 | 0.02073 | -0.121 | 94.891
13 | 2.005 | 0.02179 | -0.121 | 92.013
13.5 | 2.034 | 0.02303 | -0.122 | 88.293
14 | 2.057 | 0.02432 | -0.122 | 84.576
14.5 | 2.076 | 0.02537 | -0.123 | 81.817
15 | 2.089 | 0.02676 | -0.123 | 78.064
15.5 | 2.07 | 0.03634 | -0.121 | 56.966
16 | 2.064 | 0.04058 | -0.121 | 50.858
16.5 | 2.059 | 0.04403 | -0.121 | 46.75
17 | 2.052 | 0.04633 | -0.121 | 44.294
17.5 | 2.035 | 0.05139 | -0.12 | 39.601
18 | 2.011 | 0.05777 | -0.12 | 34.817
18.5 | 1.987 | 0.06238 | -0.119 | 31.847
19 | 1.959 | 0.0679 | -0.119 | 28.855
19.5 | 1.927 | 0.07373 | -0.119 | 26.134
20 | 1.891 | 0.08007 | -0.118 | 23.618

## 52. Re 2M Mach 0.10 (2)
BIGFOIL.COM POLAR EXPORT
goe621
GOE 621 |  |  |  | Cl Max: | 1.7281 | at alpha= | 15.5 | deg
XFOIL ncrit=9 |  |  |  | L/D Max: | 128.392 | at alpha= | 6 | deg
Re: | 2000000 |  |  | Cd Min: | 0.17662 | at alpha= | -20 | deg
Mach: | 0.1 |  |  | Cl=0 at alpha= | -4.8497 | deg
|  |  |  | @ Cl=0.1, Cd= | 0.0077534
|  |  |  | @ Cl=0.4, Cd= | 0.0068049
|  |  |  | @ Cl=0.6, Cd= | 0.0064446
alpha (deg) | Cl | Cd | Cm | Cl/Cd
-20 | -0.2688 | 0.17662 | -0.0336 | -1.5219
-19.5 | -0.2542 | 0.1728 | -0.0368 | -1.4711
-18 | -0.7006 | 0.1088 | -0.067 | -6.4393
-17.5 | -0.7906 | 0.08708 | -0.0804 | -9.079
-17 | -0.8484 | 0.07195 | -0.0899 | -11.7915
-16.5 | -0.9181 | 0.05732 | -0.0987 | -16.0171
-16 | -0.9544 | 0.04268 | -0.1137 | -22.3618
-15.5 | -0.9477 | 0.02775 | -0.1377 | -34.1514
-15 | -0.8939 | 0.02294 | -0.1494 | -38.9669
-14.5 | -0.8784 | 0.02085 | -0.1466 | -42.1295
-14 | -0.8649 | 0.01955 | -0.141 | -44.2404
-13.5 | -0.8363 | 0.01836 | -0.1374 | -45.5501
-13 | -0.8017 | 0.01728 | -0.1343 | -46.3947
-12.5 | -0.7625 | 0.01632 | -0.1318 | -46.7218
-12 | -0.7199 | 0.01546 | -0.1297 | -46.5653
-11.5 | -0.674 | 0.01474 | -0.1279 | -45.7259
-11 | -0.6358 | 0.0134 | -0.1252 | -47.4478
-10.5 | -0.5907 | 0.0125 | -0.1232 | -47.256
-10 | -0.5419 | 0.01189 | -0.1217 | -45.5761
-9.5 | -0.4923 | 0.01137 | -0.1202 | -43.2982
-9 | -0.4423 | 0.01094 | -0.1187 | -40.4296
-8.5 | -0.3911 | 0.01055 | -0.1175 | -37.0711
-8 | -0.3388 | 0.01021 | -0.1163 | -33.1832
-7.5 | -0.2877 | 0.00969 | -0.1151 | -29.6904
-7 | -0.2349 | 0.00927 | -0.1141 | -25.3398
-6 | -0.1261 | 0.00871 | -0.1127 | -14.4776
-5.5 | -0.0713 | 0.00846 | -0.112 | -8.4279
-5 | -0.0168 | 0.00819 | -0.1113 | -2.0513
-4.5 | 0.0391 | 0.00799 | -0.1109 | 4.8936
-3.5 | 0.1498 | 0.00756 | -0.1098 | 19.8148
-3 | 0.2045 | 0.00737 | -0.1091 | 27.7476
-2.5 | 0.2592 | 0.00709 | -0.1086 | 36.5585
-2 | 0.3148 | 0.00698 | -0.1081 | 45.1003
-1.5 | 0.3706 | 0.00688 | -0.1077 | 53.8663
-1 | 0.4254 | 0.00674 | -0.1072 | 63.1157
-0.5 | 0.4788 | 0.00657 | -0.1064 | 72.8767
0 | 0.5333 | 0.00647 | -0.1058 | 82.4266
0.5 | 0.5871 | 0.00643 | -0.1051 | 91.3064
1 | 0.64 | 0.00649 | -0.1042 | 98.6133
1.5 | 0.6911 | 0.00664 | -0.103 | 104.0813
2 | 0.7372 | 0.007 | -0.1009 | 105.3143
2.5 | 0.7772 | 0.00758 | -0.0977 | 102.533
3 | 0.8185 | 0.00804 | -0.0947 | 101.8035
3.5 | 0.8626 | 0.00818 | -0.0923 | 105.4523
5.5 | 1.1283 | 0.00881 | -0.1021 | 128.0704
6 | 1.1658 | 0.00908 | -0.0982 | 128.3921
6.5 | 1.1995 | 0.00943 | -0.0938 | 127.2004
7 | 1.2375 | 0.00979 | -0.0903 | 126.4045
7.5 | 1.2764 | 0.01022 | -0.0872 | 124.8924
8 | 1.3141 | 0.01075 | -0.084 | 122.2419
8.5 | 1.3535 | 0.01128 | -0.0813 | 119.9911
9 | 1.3894 | 0.01199 | -0.0782 | 115.8799
9.5 | 1.4233 | 0.01285 | -0.0749 | 110.7626
10 | 1.456 | 0.01382 | -0.0717 | 105.3546
10.5 | 1.4856 | 0.015 | -0.0683 | 99.04
11 | 1.5169 | 0.01617 | -0.0653 | 93.8095
11.5 | 1.5469 | 0.01746 | -0.0624 | 88.5968
12 | 1.5754 | 0.01892 | -0.0595 | 83.2664
12.5 | 1.6059 | 0.02032 | -0.057 | 79.0305
13 | 1.6312 | 0.02212 | -0.0543 | 73.7432
13.5 | 1.6601 | 0.02375 | -0.0521 | 69.8989
14 | 1.6824 | 0.02592 | -0.0496 | 64.9074
14.5 | 1.7076 | 0.02799 | -0.0476 | 61.0075
15 | 1.7244 | 0.03077 | -0.0452 | 56.0416
15.5 | 1.7281 | 0.03472 | -0.0423 | 49.7725
16 | 1.6827 | 0.04328 | -0.0378 | 38.8794
16.5 | 1.6558 | 0.05091 | -0.0354 | 32.5241
17 | 1.6513 | 0.05666 | -0.0344 | 29.144
17.5 | 1.6499 | 0.06233 | -0.0338 | 26.4704
18 | 1.6441 | 0.06868 | -0.0335 | 23.9386
18.5 | 1.6387 | 0.07518 | -0.0337 | 21.797
19 | 1.6255 | 0.08284 | -0.0344 | 19.6222
19.5 | 1.6072 | 0.09142 | -0.0357 | 17.5804
20 | 1.5825 | 0.10108 | -0.0377 | 15.6559

## 53. Re 2M Mach 0.25 (1)
BIGFOIL.COM POLAR EXPORT
goe621
GOE 621 |  |  |  | Cl Max: | 2.069 | at alpha= | 14.5 | deg
JavaFoil+Calcfoil stall+Eppler ext transition |  |  |  | L/D Max: | 152.389 | at alpha= | 4 | deg
Re: | 2000000 |  |  | Cd Min: | 0.00545 | at alpha= | -1.5 | deg
Mach: | 0.25 |  |  | Cl=0 at alpha= | -4.918 | deg
|  |  |  | @ Cl=0.1, Cd= | 0.00695
|  |  |  | @ Cl=0.4, Cd= | 0.0060411
|  |  |  | @ Cl=0.6, Cd= | 0.0059713
alpha (deg) | Cl | Cd | Cm | Cl/Cd
-20 | -0.601 | 0.17659 | -0.04 | -3.404
-19.5 | -0.624 | 0.16679 | -0.04 | -3.74
-19 | -0.644 | 0.15923 | -0.04 | -4.044
-18.5 | -0.662 | 0.14999 | -0.042 | -4.412
-18 | -0.676 | 0.14441 | -0.041 | -4.678
-17.5 | -0.688 | 0.13775 | -0.044 | -4.995
-17 | -0.697 | 0.12779 | -0.046 | -5.454
-16.5 | -0.702 | 0.12051 | -0.047 | -5.828
-16 | -0.704 | 0.11265 | -0.048 | -6.253
-15.5 | -0.702 | 0.10665 | -0.049 | -6.584
-15 | -0.702 | 0.09665 | -0.054 | -7.259
-14.5 | -0.695 | 0.08998 | -0.056 | -7.72
-14 | -0.682 | 0.08383 | -0.057 | -8.139
-13.5 | -0.67 | 0.07645 | -0.06 | -8.768
-13 | -0.655 | 0.06906 | -0.063 | -9.478
-12.5 | -0.638 | 0.06001 | -0.067 | -10.639
-12 | -0.608 | 0.06006 | -0.066 | -10.129
-11.5 | -0.59 | 0.04917 | -0.071 | -11.992
-11 | -0.564 | 0.0415 | -0.075 | -13.585
-10.5 | -0.536 | 0.03467 | -0.078 | -15.449
-10 | -0.504 | 0.02859 | -0.082 | -17.625
-9.5 | -0.476 | 0.02029 | -0.087 | -23.447
-9 | -0.45 | 0.01214 | -0.093 | -37.074
-8.5 | -0.411 | 0.01034 | -0.097 | -39.726
-8 | -0.359 | 0.00961 | -0.098 | -37.402
-7.5 | -0.305 | 0.00931 | -0.099 | -32.765
-7 | -0.248 | 0.00845 | -0.1 | -29.396
-6.5 | -0.19 | 0.00863 | -0.1 | -22.062
-6 | -0.131 | 0.00839 | -0.101 | -15.65
-5.5 | -0.071 | 0.00813 | -0.102 | -8.745
-5 | -0.01 | 0.00796 | -0.103 | -1.276
-4.5 | 0.051 | 0.00709 | -0.103 | 7.258
-4 | 0.114 | 0.00691 | -0.104 | 16.441
-3.5 | 0.176 | 0.00723 | -0.105 | 24.345
-3 | 0.239 | 0.00706 | -0.106 | 33.833
-2.5 | 0.302 | 0.00635 | -0.106 | 47.502
-2 | 0.365 | 0.00678 | -0.107 | 53.814
-1.5 | 0.428 | 0.00545 | -0.108 | 78.645
-1 | 0.491 | 0.00679 | -0.109 | 72.295
-0.5 | 0.553 | 0.00678 | -0.11 | 81.566
0 | 0.621 | 0.00561 | -0.11 | 110.611
0.5 | 0.684 | 0.00575 | -0.111 | 118.933
1 | 0.746 | 0.00557 | -0.112 | 133.947
1.5 | 0.809 | 0.00718 | -0.113 | 112.698
2 | 0.871 | 0.00733 | -0.113 | 118.81
2.5 | 0.934 | 0.00751 | -0.114 | 124.379
3 | 0.996 | 0.00773 | -0.115 | 128.844
3.5 | 1.057 | 0.00788 | -0.116 | 134.218
4 | 1.119 | 0.00734 | -0.116 | 152.389
4.5 | 1.18 | 0.00945 | -0.117 | 124.818
5 | 1.24 | 0.00991 | -0.118 | 125.166
5.5 | 1.287 | 0.01054 | -0.117 | 122.103
6 | 1.346 | 0.01102 | -0.118 | 122.137
6.5 | 1.403 | 0.01156 | -0.118 | 121.347
7 | 1.459 | 0.01222 | -0.119 | 119.376
7.5 | 1.514 | 0.01301 | -0.119 | 116.382
8 | 1.569 | 0.01354 | -0.12 | 115.885
8.5 | 1.621 | 0.01466 | -0.12 | 110.617
9 | 1.674 | 0.01567 | -0.121 | 106.841
9.5 | 1.723 | 0.01707 | -0.121 | 100.954
10 | 1.775 | 0.01795 | -0.122 | 98.867
10.5 | 1.822 | 0.01901 | -0.122 | 95.831
11 | 1.869 | 0.02009 | -0.122 | 93.062
11.5 | 1.915 | 0.02104 | -0.123 | 91.039
12 | 1.955 | 0.02188 | -0.123 | 89.349
12.5 | 1.993 | 0.02297 | -0.124 | 86.797
13 | 2.027 | 0.0242 | -0.124 | 83.738
13.5 | 2.048 | 0.02557 | -0.125 | 80.095
14 | 2.062 | 0.02684 | -0.125 | 76.822
14.5 | 2.069 | 0.02852 | -0.125 | 72.527
15 | 2.03 | 0.04083 | -0.123 | 49.729
15.5 | 2.018 | 0.04453 | -0.122 | 45.317
16 | 1.998 | 0.04841 | -0.122 | 41.269
16.5 | 1.972 | 0.05236 | -0.122 | 37.669
17 | 1.929 | 0.06021 | -0.121 | 32.036
17.5 | 1.885 | 0.06625 | -0.121 | 28.456
18 | 1.831 | 0.07442 | -0.12 | 24.598
18.5 | 1.774 | 0.08155 | -0.119 | 21.749
19 | 1.705 | 0.09057 | -0.118 | 18.83
19.5 | 1.628 | 0.10163 | -0.116 | 16.019

## 54. Re 2M Mach 0.25 (2)
BIGFOIL.COM POLAR EXPORT
goe621
GOE 621 |  |  |  | Cl Max: | 1.7201 | at alpha= | 15 | deg
XFOIL ncrit=9 |  |  |  | L/D Max: | 124.754 | at alpha= | 4.5 | deg
Re: | 2000000 |  |  | Cd Min: | 0.15006 | at alpha= | -17.5 | deg
Mach: | 0.25 |  |  | Cl=0 at alpha= | -4.827 | deg
|  |  |  | @ Cl=0.1, Cd= | 0.0079238
|  |  |  | @ Cl=0.4, Cd= | 0.006949
|  |  |  | @ Cl=0.6, Cd= | 0.0065904
alpha (deg) | Cl | Cd | Cm | Cl/Cd
-17.5 | -0.2017 | 0.15006 | -0.0591 | -1.3441
-17 | -0.1809 | 0.14721 | -0.0634 | -1.2289
-16.5 | -0.162 | 0.14467 | -0.0675 | -1.1198
-16 | -0.1472 | 0.13868 | -0.0728 | -1.0614
-15.5 | -0.3217 | 0.14224 | -0.0555 | -2.2617
-15 | -0.5359 | 0.09234 | -0.0823 | -5.8036
-14.5 | -0.6477 | 0.06515 | -0.1051 | -9.9417
-14 | -0.6868 | 0.04792 | -0.1253 | -14.3322
-13.5 | -0.6879 | 0.03168 | -0.1514 | -21.714
-13 | -0.7122 | 0.02315 | -0.1583 | -30.7646
-12.5 | -0.7262 | 0.02082 | -0.1499 | -34.8799
-12 | -0.7037 | 0.01912 | -0.1453 | -36.8044
-11.5 | -0.6737 | 0.01751 | -0.1412 | -38.4752
-11 | -0.6343 | 0.01628 | -0.1379 | -38.9619
-10.5 | -0.5914 | 0.01517 | -0.1349 | -38.9848
-10 | -0.5558 | 0.01346 | -0.1312 | -41.2927
-9.5 | -0.5083 | 0.01263 | -0.1286 | -40.2454
-9 | -0.4584 | 0.01198 | -0.1263 | -38.2638
-8.5 | -0.4065 | 0.01143 | -0.1243 | -35.5643
-8 | -0.3534 | 0.01089 | -0.1226 | -32.4518
-7 | -0.2452 | 0.00981 | -0.1196 | -24.9949
-6.5 | -0.19 | 0.00934 | -0.1183 | -20.3426
-5.5 | -0.0764 | 0.00873 | -0.1163 | -8.7514
-5 | -0.0199 | 0.00841 | -0.1154 | -2.3662
-4.5 | 0.0376 | 0.00815 | -0.1146 | 4.6135
-4 | 0.0951 | 0.00794 | -0.1139 | 11.9773
-3.5 | 0.1525 | 0.00775 | -0.1132 | 19.6774
-3 | 0.2098 | 0.00752 | -0.1125 | 27.8989
-2.5 | 0.2653 | 0.00725 | -0.1115 | 36.5931
-2 | 0.3234 | 0.00709 | -0.1111 | 45.6135
-1 | 0.4375 | 0.00688 | -0.1098 | 63.5901
-0.5 | 0.4927 | 0.00668 | -0.1089 | 73.7575
0 | 0.5476 | 0.0066 | -0.108 | 82.9697
0.5 | 0.6024 | 0.00659 | -0.107 | 91.4112
1 | 0.6565 | 0.00665 | -0.1059 | 98.7218
1.5 | 0.7066 | 0.00688 | -0.104 | 102.7035
2 | 0.7492 | 0.0074 | -0.1008 | 101.2432
2.5 | 0.7892 | 0.00795 | -0.0972 | 99.2704
3 | 0.8326 | 0.0083 | -0.0941 | 100.3133
3.5 | 0.8742 | 0.00849 | -0.0906 | 102.9682
4 | 0.8935 | 0.00793 | -0.0825 | 112.6734
4.5 | 1.0629 | 0.00852 | -0.1065 | 124.7535
5 | 1.0979 | 0.00886 | -0.1016 | 123.9165
5.5 | 1.134 | 0.00912 | -0.0969 | 124.3421
6 | 1.1708 | 0.00953 | -0.0925 | 122.8541
6.5 | 1.2123 | 0.00992 | -0.0892 | 122.2077
7 | 1.252 | 0.01044 | -0.0857 | 119.9234
7.5 | 1.2934 | 0.01097 | -0.0827 | 117.9034
8 | 1.3338 | 0.0116 | -0.0796 | 114.9828
8.5 | 1.372 | 0.01237 | -0.0764 | 110.9135
9 | 1.4077 | 0.01331 | -0.0729 | 105.7626
9.5 | 1.4407 | 0.01444 | -0.0693 | 99.7715
10 | 1.4725 | 0.01571 | -0.0658 | 93.7301
10.5 | 1.5022 | 0.01718 | -0.0622 | 87.4389
11 | 1.5318 | 0.01876 | -0.0589 | 81.6525
11.5 | 1.5618 | 0.0204 | -0.0559 | 76.5588
12 | 1.5916 | 0.02215 | -0.0531 | 71.8555
12.5 | 1.6186 | 0.02418 | -0.0503 | 66.9396
13 | 1.6458 | 0.0263 | -0.0477 | 62.5779
13.5 | 1.6711 | 0.02866 | -0.0453 | 58.3077
14 | 1.6932 | 0.03133 | -0.0429 | 54.044
14.5 | 1.7113 | 0.03443 | -0.0405 | 49.7037
15 | 1.7201 | 0.03834 | -0.038 | 44.8644
15.5 | 1.6868 | 0.0461 | -0.0345 | 36.59
16 | 1.6291 | 0.05697 | -0.0321 | 28.5958
16.5 | 1.6176 | 0.06394 | -0.0313 | 25.2987
17 | 1.6074 | 0.07104 | -0.0311 | 22.6267
17.5 | 1.5928 | 0.07897 | -0.0315 | 20.1697
18 | 1.5787 | 0.08702 | -0.0324 | 18.1418
18.5 | 1.5587 | 0.09609 | -0.034 | 16.2213
19 | 1.5329 | 0.10609 | -0.0363 | 14.4491
19.5 | 1.5051 | 0.11665 | -0.0394 | 12.9027
20 | 1.4743 | 0.12782 | -0.0433 | 11.5342

## 55. Re 2M Mach 0.50 (1)
BIGFOIL.COM POLAR EXPORT
goe621
GOE 621 |  |  |  | Cl Max: | 1.933 | at alpha= | 11.5 | deg
JavaFoil+Calcfoil stall+Eppler ext transition |  |  |  | L/D Max: | 109.996 | at alpha= | 4.5 | deg
Re: | 2000000 |  |  | Cd Min: | 0.0063 | at alpha= | -0.5 | deg
Mach: | 0.5 |  |  | Cl=0 at alpha= | -4.9191 | deg
|  |  |  | @ Cl=0.1, Cd= | 0.0082678
|  |  |  | @ Cl=0.4, Cd= | 0.007326
|  |  |  | @ Cl=0.6, Cd= | 0.0064929
alpha (deg) | Cl | Cd | Cm | Cl/Cd
-20 | -0.839 | 0.17746 | -0.056 | -4.729
-19.5 | -0.811 | 0.16511 | -0.056 | -4.914
-19 | -0.784 | 0.16566 | -0.055 | -4.731
-18.5 | -0.756 | 0.16116 | -0.055 | -4.692
-18 | -0.729 | 0.14869 | -0.056 | -4.905
-17.5 | -0.702 | 0.14299 | -0.056 | -4.909
-17 | -0.677 | 0.1476 | -0.058 | -4.584
-16.5 | -0.649 | 0.13695 | -0.058 | -4.74
-16 | -0.621 | 0.13185 | -0.057 | -4.707
-15.5 | -0.591 | 0.12836 | -0.054 | -4.603
-15 | -0.563 | 0.12251 | -0.054 | -4.597
-14.5 | -0.535 | 0.1246 | -0.053 | -4.295
-14 | -0.508 | 0.11985 | -0.053 | -4.236
-13.5 | -0.48 | 0.11756 | -0.053 | -4.083
-13 | -0.452 | 0.10617 | -0.054 | -4.262
-12.5 | -0.425 | 0.10261 | -0.054 | -4.139
-12 | -0.397 | 0.09609 | -0.054 | -4.134
-11.5 | -0.37 | 0.09406 | -0.056 | -3.934
-11 | -0.342 | 0.08615 | -0.055 | -3.966
-10.5 | -0.313 | 0.08031 | -0.051 | -3.896
-10 | -0.285 | 0.07097 | -0.054 | -4.022
-9.5 | -0.258 | 0.06443 | -0.056 | -4.003
-9 | -0.23 | 0.05953 | -0.058 | -3.867
-8.5 | -0.273 | 0.0579 | -0.052 | -4.71
-8 | -0.283 | 0.04826 | -0.069 | -5.861
-7.5 | -0.267 | 0.03146 | -0.088 | -8.482
-7 | -0.234 | 0.02106 | -0.097 | -11.093
-6.5 | -0.2 | 0.0099 | -0.11 | -20.153
-6 | -0.141 | 0.00898 | -0.113 | -15.726
-5.5 | -0.078 | 0.00909 | -0.114 | -8.533
-5 | -0.011 | 0.00873 | -0.115 | -1.278
-4.5 | 0.057 | 0.00838 | -0.116 | 6.777
-4 | 0.126 | 0.0082 | -0.116 | 15.35
-3.5 | 0.196 | 0.00714 | -0.117 | 27.382
-3 | 0.266 | 0.00674 | -0.118 | 39.445
-2.5 | 0.337 | 0.00738 | -0.119 | 45.601
-2 | 0.407 | 0.00732 | -0.12 | 55.671
-1.5 | 0.478 | 0.00714 | -0.121 | 66.955
-1 | 0.548 | 0.00705 | -0.122 | 77.692
-0.5 | 0.618 | 0.0063 | -0.122 | 97.985
0 | 0.693 | 0.00642 | -0.123 | 108.004
0.5 | 0.763 | 0.00893 | -0.124 | 85.417
1 | 0.833 | 0.00927 | -0.125 | 89.855
1.5 | 0.893 | 0.00966 | -0.124 | 92.495
2 | 0.961 | 0.01005 | -0.125 | 95.689
2.5 | 1.029 | 0.01046 | -0.126 | 98.404
3 | 1.095 | 0.01094 | -0.127 | 100.094
3.5 | 1.161 | 0.01123 | -0.127 | 103.382
4 | 1.226 | 0.01169 | -0.128 | 104.925
4.5 | 1.29 | 0.01173 | -0.128 | 109.996
5 | 1.353 | 0.01238 | -0.129 | 109.35
5.5 | 1.415 | 0.01319 | -0.13 | 107.302
6 | 1.475 | 0.01394 | -0.13 | 105.844
6.5 | 1.533 | 0.01505 | -0.131 | 101.849
7 | 1.589 | 0.01625 | -0.131 | 97.76
7.5 | 1.643 | 0.01782 | -0.132 | 92.166
8 | 1.693 | 0.0203 | -0.132 | 83.406
8.5 | 1.743 | 0.02161 | -0.133 | 80.663
9 | 1.789 | 0.023 | -0.133 | 77.806
9.5 | 1.832 | 0.02507 | -0.133 | 73.077
10 | 1.872 | 0.02645 | -0.134 | 70.801
10.5 | 1.902 | 0.0286 | -0.134 | 66.517
11 | 1.923 | 0.03106 | -0.134 | 61.917
11.5 | 1.933 | 0.03447 | -0.134 | 56.079
12 | 1.905 | 0.03824 | -0.133 | 49.822
12.5 | 1.792 | 0.06387 | -0.127 | 28.059
13 | 1.62 | 0.08284 | -0.121 | 19.561
13.5 | 1.094 | 0.11595 | -0.111 | 9.435
14 | 1.108 | 0.13753 | -0.106 | 8.055
14.5 | 1.118 | 0.13688 | -0.098 | 8.169
15 | 1.132 | 0.14322 | -0.09 | 7.907
15.5 | 1.16 | 0.14763 | -0.091 | 7.86
16 | 1.189 | 0.15207 | -0.092 | 7.82
16.5 | 1.223 | 0.15925 | -0.096 | 7.677

## 56. Re 2M Mach 0.50 (2)
BIGFOIL.COM POLAR EXPORT
goe621
GOE 621 |  |  |  | Cl Max: | 0.9855 | at alpha= | 4.5 | deg
XFOIL ncrit=9 |  |  |  | L/D Max: | 90.3022 | at alpha= | 0.5 | deg
Re: | 2000000 |  |  | Cd Min: | 0.22976 | at alpha= | -20 | deg
Mach: | 0.5 |  |  | Cl=0 at alpha= | -4.7336 | deg
|  |  |  | @ Cl=0.1, Cd= | 0.0087548
|  |  |  | @ Cl=0.4, Cd= | 0.0075405
|  |  |  | @ Cl=0.6, Cd= | 0.0072177
alpha (deg) | Cl | Cd | Cm | Cl/Cd
-20 | -0.4342 | 0.22976 | -0.0232 | -1.8898
-19.5 | -0.4123 | 0.22308 | -0.0272 | -1.8482
-19 | -0.3924 | 0.21568 | -0.0312 | -1.8194
-18.5 | -0.3749 | 0.2074 | -0.0353 | -1.8076
-18 | -0.3527 | 0.20152 | -0.0387 | -1.7502
-17.5 | -0.334 | 0.19472 | -0.0419 | -1.7153
-17 | -0.3178 | 0.18454 | -0.0471 | -1.7221
-16.5 | -0.2834 | 0.1779 | -0.0536 | -1.593
-16 | -0.2515 | 0.1698 | -0.0609 | -1.4812
-15.5 | -0.2282 | 0.15951 | -0.0686 | -1.4306
-15 | -0.1907 | 0.15263 | -0.076 | -1.2494
-14.5 | -0.1583 | 0.14417 | -0.084 | -1.098
-14 | -0.137 | 0.13332 | -0.0928 | -1.0276
-13.5 | -0.093 | 0.12668 | -0.1015 | -0.73413
-13 | -0.064 | 0.1182 | -0.1095 | -0.54146
-12.5 | -0.0509 | 0.10645 | -0.1192 | -0.47816
-12 | -0.0224 | 0.1002 | -0.1249 | -0.22355
-11.5 | -0.0029 | 0.09346 | -0.1296 | -0.031029
-11 | 0.0046 | 0.08584 | -0.1337 | 0.053588
-10.5 | -0.0535 | 0.07034 | -0.1415 | -0.76059
-10 | -0.0852 | 0.06108 | -0.1455 | -1.3949
-9.5 | -0.1343 | 0.05117 | -0.1494 | -2.6246
-9 | -0.1899 | 0.04129 | -0.1531 | -4.5992
-8.5 | -0.2441 | 0.03246 | -0.1557 | -7.52
-8 | -0.2833 | 0.02315 | -0.1596 | -12.2376
-7.5 | -0.2877 | 0.01818 | -0.1549 | -15.8251
-6.5 | -0.2124 | 0.01292 | -0.1451 | -16.4396
-6 | -0.1595 | 0.01142 | -0.1409 | -13.9667
-5.5 | -0.0981 | 0.01045 | -0.1377 | -9.3876
-5 | -0.0349 | 0.00979 | -0.1348 | -3.5649
-4.5 | 0.0306 | 0.00926 | -0.1325 | 3.3045
-4 | 0.0951 | 0.00878 | -0.1302 | 10.8314
-3.5 | 0.1613 | 0.00844 | -0.1284 | 19.1114
-3 | 0.2268 | 0.00817 | -0.1266 | 27.7601
-2.5 | 0.292 | 0.00794 | -0.1249 | 36.7758
-2 | 0.3568 | 0.0077 | -0.1234 | 46.3377
-1.5 | 0.4191 | 0.00747 | -0.1215 | 56.1044
-1 | 0.4839 | 0.00739 | -0.1201 | 65.4804
-0.5 | 0.5463 | 0.00731 | -0.1183 | 74.7332
0 | 0.6045 | 0.00721 | -0.1159 | 83.8419
0.5 | 0.6574 | 0.00728 | -0.1125 | 90.3022
1 | 0.6954 | 0.00771 | -0.1063 | 90.1946
1.5 | 0.7205 | 0.0084 | -0.0978 | 85.7738
2 | 0.7611 | 0.00889 | -0.0923 | 85.613
2.5 | 0.8064 | 0.00932 | -0.0877 | 86.5236
3 | 0.8522 | 0.00975 | -0.0833 | 87.4051
3.5 | 0.8972 | 0.01022 | -0.0788 | 87.7886
4 | 0.9446 | 0.01063 | -0.0747 | 88.8617
4.5 | 0.9855 | 0.01104 | -0.0696 | 89.2663

## 57. Re 3M Mach 0.00 (1)
BIGFOIL.COM POLAR EXPORT
goe621
GOE 621 |  |  |  | Cl Max: | 2.085 | at alpha= | 15.5 | deg
JavaFoil+Calcfoil stall+Eppler ext transition |  |  |  | L/D Max: | 167.258 | at alpha= | 6 | deg
Re: | 3000000 |  |  | Cd Min: | 0.00507 | at alpha= | 0 | deg
Mach: | 0 |  |  | Cl=0 at alpha= | -4.9167 | deg
|  |  |  | @ Cl=0.1, Cd= | 0.0064
|  |  |  | @ Cl=0.4, Cd= | 0.0057397
|  |  |  | @ Cl=0.6, Cd= | 0.0050812
alpha (deg) | Cl | Cd | Cm | Cl/Cd
-20 | -0.897 | 0.1419 | -0.05 | -6.32
-19.5 | -0.894 | 0.13549 | -0.051 | -6.599
-19 | -0.893 | 0.12344 | -0.053 | -7.233
-18.5 | -0.887 | 0.11721 | -0.054 | -7.569
-18 | -0.872 | 0.11911 | -0.052 | -7.323
-17.5 | -0.867 | 0.10709 | -0.055 | -8.096
-17 | -0.856 | 0.10012 | -0.057 | -8.555
-16.5 | -0.844 | 0.0933 | -0.058 | -9.046
-16 | -0.831 | 0.08622 | -0.06 | -9.633
-15.5 | -0.816 | 0.07879 | -0.062 | -10.359
-15 | -0.806 | 0.06626 | -0.066 | -12.169
-14.5 | -0.787 | 0.05992 | -0.067 | -13.141
-14 | -0.764 | 0.05545 | -0.069 | -13.771
-13.5 | -0.741 | 0.04947 | -0.07 | -14.975
-13 | -0.719 | 0.04205 | -0.073 | -17.1
-12.5 | -0.692 | 0.03672 | -0.075 | -18.832
-12 | -0.655 | 0.03663 | -0.075 | -17.88
-11.5 | -0.638 | 0.0245 | -0.08 | -26.032
-11 | -0.606 | 0.02027 | -0.083 | -29.876
-10.5 | -0.584 | 0.01371 | -0.088 | -42.58
-10 | -0.554 | 0.01 | -0.091 | -55.388
-9.5 | -0.507 | 0.00977 | -0.092 | -51.927
-9 | -0.458 | 0.00879 | -0.093 | -52.087
-8.5 | -0.407 | 0.00842 | -0.094 | -48.325
-8 | -0.353 | 0.00848 | -0.095 | -41.683
-7.5 | -0.299 | 0.00816 | -0.096 | -36.61
-7 | -0.243 | 0.00808 | -0.097 | -30.034
-6.5 | -0.186 | 0.00731 | -0.097 | -25.376
-6 | -0.128 | 0.00767 | -0.098 | -16.666
-5.5 | -0.069 | 0.00688 | -0.099 | -10.045
-5 | -0.01 | 0.00674 | -0.099 | -1.464
-4.5 | 0.05 | 0.00655 | -0.1 | 7.619
-4 | 0.11 | 0.00637 | -0.101 | 17.281
-3.5 | 0.171 | 0.00664 | -0.102 | 25.694
-3 | 0.232 | 0.00648 | -0.102 | 35.728
-2.5 | 0.292 | 0.00597 | -0.103 | 49.026
-2 | 0.354 | 0.00626 | -0.104 | 56.452
-1.5 | 0.415 | 0.00557 | -0.105 | 74.433
-1 | 0.475 | 0.00565 | -0.105 | 84.175
-0.5 | 0.536 | 0.0058 | -0.106 | 92.424
0 | 0.601 | 0.00507 | -0.107 | 118.595
0.5 | 0.662 | 0.00648 | -0.108 | 102.225
1 | 0.723 | 0.00771 | -0.108 | 93.776
1.5 | 0.784 | 0.00768 | -0.109 | 102.079
2 | 0.844 | 0.00685 | -0.11 | 123.268
2.5 | 0.905 | 0.00835 | -0.11 | 108.314
3 | 0.965 | 0.00867 | -0.111 | 111.233
3.5 | 1.025 | 0.00733 | -0.112 | 139.85
4 | 1.084 | 0.00732 | -0.113 | 148.1
4.5 | 1.144 | 0.00699 | -0.113 | 163.743
5 | 1.203 | 0.00883 | -0.114 | 136.225
5.5 | 1.261 | 0.00757 | -0.115 | 166.581
6 | 1.32 | 0.00789 | -0.115 | 167.258
6.5 | 1.378 | 0.0102 | -0.116 | 135.072
7 | 1.435 | 0.00868 | -0.117 | 165.433
7.5 | 1.492 | 0.01123 | -0.117 | 132.922
8 | 1.532 | 0.01197 | -0.117 | 128.002
8.5 | 1.582 | 0.01353 | -0.117 | 116.949
9 | 1.634 | 0.01415 | -0.118 | 115.474
9.5 | 1.687 | 0.01459 | -0.118 | 115.663
10 | 1.738 | 0.01542 | -0.119 | 112.715
10.5 | 1.787 | 0.0161 | -0.119 | 110.987
11 | 1.836 | 0.01673 | -0.12 | 109.715
11.5 | 1.883 | 0.01751 | -0.12 | 107.542
12 | 1.926 | 0.01815 | -0.121 | 106.158
12.5 | 1.967 | 0.01882 | -0.121 | 104.516
13 | 2.006 | 0.0198 | -0.121 | 101.296
13.5 | 2.037 | 0.02066 | -0.122 | 98.575
14 | 2.06 | 0.02193 | -0.122 | 93.948
14.5 | 2.081 | 0.02295 | -0.123 | 90.694
15 | 2.077 | 0.03029 | -0.121 | 68.591
15.5 | 2.085 | 0.03245 | -0.121 | 64.255
16 | 2.083 | 0.03568 | -0.121 | 58.39
16.5 | 2.08 | 0.0386 | -0.121 | 53.88
17 | 2.077 | 0.0409 | -0.121 | 50.769
17.5 | 2.063 | 0.04535 | -0.121 | 45.488
18 | 2.042 | 0.05032 | -0.121 | 40.589
18.5 | 2.024 | 0.05458 | -0.12 | 37.089
19 | 2 | 0.059 | -0.12 | 33.891
19.5 | 1.973 | 0.0644 | -0.12 | 30.635
20 | 1.943 | 0.06966 | -0.12 | 27.889

## 58. Re 3M Mach 0.00 (2)
BIGFOIL.COM POLAR EXPORT
goe621
GOE 621 |  |  |  | Cl Max: | 1.7332 | at alpha= | 14.5 | deg
XFOIL ncrit=9 |  |  |  | L/D Max: | 142.665 | at alpha= | 6 | deg
Re: | 3000000 |  |  | Cd Min: | 0.12735 | at alpha= | -20 | deg
Mach: | 0 |  |  | Cl=0 at alpha= | -4.8446 | deg
|  |  |  | @ Cl=0.1, Cd= | 0.007131
|  |  |  | @ Cl=0.4, Cd= | 0.0063384
|  |  |  | @ Cl=0.6, Cd= | 0.0060992
alpha (deg) | Cl | Cd | Cm | Cl/Cd
-20 | -0.7663 | 0.12735 | -0.0553 | -6.0173
-19.5 | -0.8174 | 0.11109 | -0.0652 | -7.358
-19 | -0.8745 | 0.09478 | -0.0753 | -9.2266
-18.5 | -0.9591 | 0.07543 | -0.0879 | -12.7151
-18 | -1.0936 | 0.05174 | -0.1039 | -21.1365
-17.5 | -1.1676 | 0.03252 | -0.1222 | -35.9041
-17 | -1.1282 | 0.0234 | -0.141 | -48.2137
-16.5 | -1.0692 | 0.02088 | -0.1475 | -51.2069
-16 | -1.0441 | 0.01948 | -0.1449 | -53.5986
-15.5 | -1.0287 | 0.01841 | -0.1393 | -55.8772
-15 | -0.9959 | 0.01755 | -0.1362 | -56.7464
-14.5 | -0.9582 | 0.01676 | -0.1337 | -57.1718
-14 | -0.925 | 0.0156 | -0.1306 | -59.2949
-13.5 | -0.891 | 0.01427 | -0.1276 | -62.4387
-13 | -0.8475 | 0.01349 | -0.1257 | -62.8243
-12.5 | -0.8001 | 0.01285 | -0.1243 | -62.2646
-12 | -0.7522 | 0.01227 | -0.1229 | -61.304
-11.5 | -0.7031 | 0.01175 | -0.1215 | -59.8383
-11 | -0.653 | 0.01126 | -0.1204 | -57.9929
-10.5 | -0.6032 | 0.0108 | -0.1191 | -55.8519
-10 | -0.5523 | 0.01043 | -0.1179 | -52.953
-9.5 | -0.5014 | 0.01013 | -0.1167 | -49.4965
-9 | -0.4515 | 0.00958 | -0.1155 | -47.1294
-8.5 | -0.3996 | 0.00919 | -0.1145 | -43.482
-8 | -0.3462 | 0.0089 | -0.1137 | -38.8989
-7.5 | -0.2922 | 0.00863 | -0.113 | -33.8586
-7 | -0.2372 | 0.00837 | -0.1125 | -28.3393
-6.5 | -0.1824 | 0.00817 | -0.112 | -22.3256
-6 | -0.1282 | 0.00787 | -0.1113 | -16.2897
-5.5 | -0.0726 | 0.00764 | -0.1109 | -9.5026
-5 | -0.0174 | 0.0075 | -0.1104 | -2.32
-4.5 | 0.0386 | 0.00728 | -0.1101 | 5.3022
-4 | 0.0941 | 0.00715 | -0.1097 | 13.1608
-3.5 | 0.15 | 0.00697 | -0.1093 | 21.5208
-3 | 0.2053 | 0.00682 | -0.1089 | 30.1026
-2.5 | 0.2599 | 0.00657 | -0.1084 | 39.5586
-2 | 0.3156 | 0.00644 | -0.1081 | 49.0062
-1.5 | 0.3709 | 0.00638 | -0.1076 | 58.1348
-1 | 0.4269 | 0.0063 | -0.1074 | 67.7619
-0.5 | 0.4808 | 0.00617 | -0.1068 | 77.9254
0 | 0.5342 | 0.00608 | -0.1061 | 87.8618
0.5 | 0.5867 | 0.00606 | -0.1052 | 96.8152
1 | 0.6376 | 0.00621 | -0.104 | 102.6731
1.5 | 0.6839 | 0.0066 | -0.102 | 103.6212
2 | 0.7265 | 0.00713 | -0.0994 | 101.8934
2.5 | 0.7732 | 0.00747 | -0.0975 | 103.5074
3 | 0.8212 | 0.00769 | -0.0959 | 106.788
3.5 | 0.8707 | 0.00781 | -0.0945 | 111.4853
4 | 0.9179 | 0.00788 | -0.0928 | 116.4848
4.5 | 1.0196 | 0.00744 | -0.1032 | 137.043
5 | 1.0884 | 0.00773 | -0.1062 | 140.8021
5.5 | 1.147 | 0.00807 | -0.107 | 142.1314
6 | 1.1884 | 0.00833 | -0.1041 | 142.6651
6.5 | 1.2274 | 0.00866 | -0.1008 | 141.7321
7 | 1.261 | 0.00896 | -0.0963 | 140.7366
7.5 | 1.2977 | 0.00931 | -0.0927 | 139.3878
8 | 1.3338 | 0.0098 | -0.0892 | 136.102
8.5 | 1.3697 | 0.01038 | -0.0858 | 131.9557
9 | 1.4047 | 0.01107 | -0.0825 | 126.8925
9.5 | 1.439 | 0.01184 | -0.0793 | 121.5372
10 | 1.4717 | 0.01274 | -0.076 | 115.5181
10.5 | 1.5046 | 0.01367 | -0.073 | 110.0658
11 | 1.5381 | 0.01464 | -0.0702 | 105.0615
11.5 | 1.5722 | 0.01561 | -0.0677 | 100.7175
12 | 1.6013 | 0.0169 | -0.0647 | 94.7515
12.5 | 1.6355 | 0.01796 | -0.0626 | 91.0635
13 | 1.6642 | 0.01938 | -0.06 | 85.872
13.5 | 1.6932 | 0.02083 | -0.0576 | 81.2866
14 | 1.716 | 0.02276 | -0.0548 | 75.3954
14.5 | 1.7332 | 0.02516 | -0.0518 | 68.8871
15 | 1.7272 | 0.02947 | -0.0475 | 58.6088
15.5 | 1.6845 | 0.03728 | -0.0419 | 45.1851
16 | 1.6878 | 0.04165 | -0.0399 | 40.5234
16.5 | 1.6956 | 0.04575 | -0.0384 | 37.0623
17 | 1.7037 | 0.04998 | -0.0372 | 34.0876
17.5 | 1.7077 | 0.05472 | -0.0363 | 31.208
18 | 1.7097 | 0.05988 | -0.0357 | 28.5521
18.5 | 1.7096 | 0.06541 | -0.0354 | 26.1367
19 | 1.7063 | 0.07144 | -0.0353 | 23.8844
19.5 | 1.6959 | 0.07858 | -0.0358 | 21.5818

## 59. Re 3M Mach 0.10 (1)
BIGFOIL.COM POLAR EXPORT
goe621
GOE 621 |  |  |  | Cl Max: | 2.082 | at alpha= | 14.5 | deg
JavaFoil+Calcfoil stall+Eppler ext transition |  |  |  | L/D Max: | 167.704 | at alpha= | 5.5 | deg
Re: | 3000000 |  |  | Cd Min: | 0.00513 | at alpha= | 0 | deg
Mach: | 0.1 |  |  | Cl=0 at alpha= | -4.9167 | deg
|  |  |  | @ Cl=0.1, Cd= | 0.0064852
|  |  |  | @ Cl=0.4, Cd= | 0.0058045
|  |  |  | @ Cl=0.6, Cd= | 0.00517
alpha (deg) | Cl | Cd | Cm | Cl/Cd
-20 | -0.867 | 0.1458 | -0.05 | -5.946
-19.5 | -0.868 | 0.13417 | -0.052 | -6.473
-19 | -0.865 | 0.12935 | -0.052 | -6.685
-18.5 | -0.862 | 0.12062 | -0.053 | -7.149
-18 | -0.854 | 0.11814 | -0.053 | -7.225
-17.5 | -0.845 | 0.11508 | -0.053 | -7.339
-17 | -0.835 | 0.10811 | -0.054 | -7.719
-16.5 | -0.829 | 0.0967 | -0.057 | -8.574
-16 | -0.816 | 0.09007 | -0.059 | -9.064
-15.5 | -0.804 | 0.08183 | -0.061 | -9.821
-15 | -0.794 | 0.06959 | -0.065 | -11.416
-14.5 | -0.779 | 0.06181 | -0.067 | -12.597
-14 | -0.756 | 0.05753 | -0.068 | -13.143
-13.5 | -0.734 | 0.05177 | -0.07 | -14.175
-13 | -0.711 | 0.04582 | -0.072 | -15.512
-12.5 | -0.687 | 0.03837 | -0.075 | -17.905
-12 | -0.651 | 0.03819 | -0.075 | -17.054
-11.5 | -0.632 | 0.02694 | -0.08 | -23.464
-11 | -0.6 | 0.02275 | -0.082 | -26.355
-10.5 | -0.581 | 0.01455 | -0.087 | -39.937
-10 | -0.551 | 0.01057 | -0.091 | -52.095
-9.5 | -0.508 | 0.00949 | -0.093 | -53.48
-9 | -0.459 | 0.00886 | -0.094 | -51.791
-8.5 | -0.408 | 0.00852 | -0.095 | -47.832
-8 | -0.355 | 0.00853 | -0.096 | -41.573
-7.5 | -0.3 | 0.00826 | -0.096 | -36.287
-7 | -0.244 | 0.00808 | -0.097 | -30.156
-6.5 | -0.186 | 0.0074 | -0.098 | -25.187
-6 | -0.128 | 0.00759 | -0.098 | -16.906
-5.5 | -0.069 | 0.00749 | -0.099 | -9.273
-5 | -0.01 | 0.00679 | -0.1 | -1.461
-4.5 | 0.05 | 0.0066 | -0.101 | 7.602
-4 | 0.111 | 0.00646 | -0.101 | 17.142
-3.5 | 0.172 | 0.00672 | -0.102 | 25.505
-3 | 0.233 | 0.00656 | -0.103 | 35.448
-2.5 | 0.294 | 0.0059 | -0.104 | 49.808
-2 | 0.355 | 0.00624 | -0.104 | 56.936
-1.5 | 0.417 | 0.00564 | -0.105 | 73.916
-1 | 0.478 | 0.00562 | -0.106 | 85.048
-0.5 | 0.539 | 0.00578 | -0.107 | 93.274
0 | 0.604 | 0.00513 | -0.107 | 117.755
0.5 | 0.665 | 0.00642 | -0.108 | 103.612
1 | 0.726 | 0.00665 | -0.109 | 109.181
1.5 | 0.787 | 0.00769 | -0.11 | 102.425
2 | 0.848 | 0.00693 | -0.11 | 122.485
2.5 | 0.909 | 0.00841 | -0.111 | 108.126
3 | 0.97 | 0.00868 | -0.112 | 111.659
3.5 | 1.03 | 0.00738 | -0.112 | 139.505
4 | 1.09 | 0.00762 | -0.113 | 143.041
4.5 | 1.149 | 0.00702 | -0.114 | 163.649
5 | 1.209 | 0.00888 | -0.114 | 136.169
5.5 | 1.268 | 0.00756 | -0.115 | 167.704
6 | 1.326 | 0.00794 | -0.116 | 167.09
6.5 | 1.384 | 0.01029 | -0.117 | 134.484
7 | 1.442 | 0.01091 | -0.117 | 132.226
7.5 | 1.484 | 0.01142 | -0.117 | 129.923
8 | 1.538 | 0.01218 | -0.117 | 126.254
8.5 | 1.589 | 0.01367 | -0.118 | 116.219
9 | 1.641 | 0.01431 | -0.118 | 114.675
9.5 | 1.694 | 0.01476 | -0.119 | 114.776
10 | 1.744 | 0.01546 | -0.119 | 112.822
10.5 | 1.793 | 0.0164 | -0.119 | 109.333
11 | 1.841 | 0.01706 | -0.12 | 107.922
11.5 | 1.889 | 0.01776 | -0.121 | 106.372
12 | 1.932 | 0.01842 | -0.121 | 104.888
12.5 | 1.972 | 0.01912 | -0.121 | 103.173
13 | 2.011 | 0.02013 | -0.122 | 99.867
13.5 | 2.041 | 0.02103 | -0.122 | 97.022
14 | 2.063 | 0.02235 | -0.123 | 92.289
14.5 | 2.082 | 0.02329 | -0.123 | 89.397
15 | 2.074 | 0.03097 | -0.122 | 66.991
15.5 | 2.08 | 0.03333 | -0.122 | 62.406
16 | 2.076 | 0.0367 | -0.122 | 56.57
16.5 | 2.07 | 0.03989 | -0.121 | 51.887
17 | 2.061 | 0.043 | -0.121 | 47.924
17.5 | 2.045 | 0.04676 | -0.121 | 43.734
18 | 2.021 | 0.05231 | -0.121 | 38.637
18.5 | 1.998 | 0.05676 | -0.12 | 35.191
19 | 1.97 | 0.06202 | -0.12 | 31.765
19.5 | 1.938 | 0.06718 | -0.12 | 28.841

## 60. Re 3M Mach 0.10 (2)
BIGFOIL.COM POLAR EXPORT
goe621
GOE 621 |  |  |  | Cl Max: | 1.7343 | at alpha= | 14.5 | deg
XFOIL ncrit=9 |  |  |  | L/D Max: | 141.749 | at alpha= | 5.5 | deg
Re: | 3000000 |  |  | Cd Min: | 0.12653 | at alpha= | -19.5 | deg
Mach: | 0.1 |  |  | Cl=0 at alpha= | -4.8404 | deg
|  |  |  | @ Cl=0.1, Cd= | 0.0071428
|  |  |  | @ Cl=0.4, Cd= | 0.0063613
|  |  |  | @ Cl=0.6, Cd= | 0.0061207
alpha (deg) | Cl | Cd | Cm | Cl/Cd
-19.5 | -0.7355 | 0.12653 | -0.0567 | -5.8129
-19 | -0.7784 | 0.11168 | -0.0657 | -6.9699
-18.5 | -0.8431 | 0.09414 | -0.0767 | -8.9558
-18 | -0.909 | 0.07759 | -0.0874 | -11.7154
-16 | -1.019 | 0.02092 | -0.1514 | -48.7094
-15.5 | -1.0125 | 0.01937 | -0.1455 | -52.2716
-15 | -0.9905 | 0.01837 | -0.1407 | -53.9194
-14.5 | -0.9572 | 0.01743 | -0.1374 | -54.9168
-14 | -0.9195 | 0.01655 | -0.1347 | -55.5589
-13.5 | -0.8911 | 0.01497 | -0.1309 | -59.5257
-13 | -0.8514 | 0.01392 | -0.1283 | -61.1638
-12.5 | -0.8047 | 0.01319 | -0.1266 | -61.0083
-12 | -0.7569 | 0.01257 | -0.125 | -60.2148
-11.5 | -0.7079 | 0.01201 | -0.1235 | -58.9425
-11 | -0.6577 | 0.01148 | -0.1221 | -57.2909
-10.5 | -0.6077 | 0.01098 | -0.1207 | -55.3461
-10 | -0.5568 | 0.01058 | -0.1194 | -52.6276
-9.5 | -0.5054 | 0.01026 | -0.1181 | -49.2593
-9 | -0.4545 | 0.00977 | -0.1168 | -46.52
-8.5 | -0.4029 | 0.00929 | -0.1156 | -43.3692
-8 | -0.3492 | 0.00897 | -0.1148 | -38.9298
-7 | -0.2395 | 0.00842 | -0.1134 | -28.4442
-6.5 | -0.1842 | 0.00821 | -0.1128 | -22.4361
-6 | -0.1295 | 0.00793 | -0.1121 | -16.3304
-5.5 | -0.0736 | 0.00768 | -0.1117 | -9.5833
-5 | -0.018 | 0.00752 | -0.1112 | -2.3936
-4.5 | 0.0384 | 0.00731 | -0.1108 | 5.2531
-4 | 0.0943 | 0.00716 | -0.1103 | 13.1704
-3.5 | 0.1505 | 0.00699 | -0.1099 | 21.5308
-3 | 0.2063 | 0.00684 | -0.1095 | 30.1608
-2.5 | 0.2612 | 0.0066 | -0.109 | 39.5758
-2 | 0.3172 | 0.00645 | -0.1086 | 49.1783
-1.5 | 0.3728 | 0.0064 | -0.1081 | 58.25
-1 | 0.4291 | 0.00632 | -0.1079 | 67.8956
-0.5 | 0.4833 | 0.00619 | -0.1072 | 78.0775
0 | 0.537 | 0.00609 | -0.1065 | 88.1773
0.5 | 0.5896 | 0.00609 | -0.1056 | 96.8144
1 | 0.6404 | 0.00624 | -0.1043 | 102.6282
1.5 | 0.6863 | 0.00666 | -0.1022 | 103.048
2 | 0.7291 | 0.0072 | -0.0995 | 101.2639
2.5 | 0.7762 | 0.00751 | -0.0976 | 103.3555
3 | 0.8244 | 0.00772 | -0.0959 | 106.7876
3.5 | 0.8739 | 0.00785 | -0.0944 | 111.3248
4 | 0.9215 | 0.00792 | -0.0927 | 116.351
5 | 1.0938 | 0.00779 | -0.1062 | 140.4108
5.5 | 1.151 | 0.00812 | -0.1067 | 141.7488
6 | 1.1917 | 0.00841 | -0.1035 | 141.7004
6.5 | 1.2286 | 0.00871 | -0.0996 | 141.0563
7 | 1.2624 | 0.00904 | -0.0951 | 139.646
7.5 | 1.3007 | 0.00941 | -0.0917 | 138.2253
8 | 1.3378 | 0.00991 | -0.0883 | 134.995
8.5 | 1.3739 | 0.01052 | -0.085 | 130.5989
9 | 1.4089 | 0.01124 | -0.0816 | 125.347
9.5 | 1.4431 | 0.01205 | -0.0783 | 119.7593
10 | 1.4757 | 0.013 | -0.075 | 113.5154
10.5 | 1.5094 | 0.01395 | -0.072 | 108.2007
11 | 1.5418 | 0.015 | -0.069 | 102.7867
11.5 | 1.5766 | 0.016 | -0.0665 | 98.5375
12 | 1.6055 | 0.01735 | -0.0635 | 92.536
12.5 | 1.6391 | 0.01851 | -0.0612 | 88.5521
13 | 1.667 | 0.02003 | -0.0585 | 83.2252
13.5 | 1.6965 | 0.02154 | -0.0561 | 78.7604
14 | 1.7188 | 0.02358 | -0.0533 | 72.8923
14.5 | 1.7343 | 0.02622 | -0.0503 | 66.1442
15 | 1.7204 | 0.03127 | -0.0456 | 55.0176
15.5 | 1.6793 | 0.03917 | -0.0405 | 42.8721
16 | 1.6841 | 0.04351 | -0.0387 | 38.706
16.5 | 1.6926 | 0.04766 | -0.0373 | 35.5141
17 | 1.6979 | 0.05231 | -0.0362 | 32.4584
17.5 | 1.6995 | 0.05744 | -0.0353 | 29.5874
18 | 1.7025 | 0.06261 | -0.0348 | 27.1921
18.5 | 1.6989 | 0.06868 | -0.0347 | 24.7365
19 | 1.6931 | 0.07518 | -0.0348 | 22.5206
19.5 | 1.6796 | 0.08283 | -0.0355 | 20.2777

## 61. Re 3M Mach 0.25 (1)
BIGFOIL.COM POLAR EXPORT
goe621
GOE 621 |  |  |  | Cl Max: | 2.069 | at alpha= | 14 | deg
JavaFoil+Calcfoil stall+Eppler ext transition |  |  |  | L/D Max: | 166.805 | at alpha= | 5.5 | deg
Re: | 3000000 |  |  | Cd Min: | 0.00505 | at alpha= | -1.5 | deg
Mach: | 0.25 |  |  | Cl=0 at alpha= | -4.918 | deg
|  |  |  | @ Cl=0.1, Cd= | 0.0065322
|  |  |  | @ Cl=0.4, Cd= | 0.0056056
|  |  |  | @ Cl=0.6, Cd= | 0.00536
alpha (deg) | Cl | Cd | Cm | Cl/Cd
-20 | -0.603 | 0.1683 | -0.042 | -3.581
-19.5 | -0.626 | 0.15906 | -0.044 | -3.939
-19 | -0.647 | 0.15132 | -0.045 | -4.275
-18.5 | -0.665 | 0.14316 | -0.046 | -4.645
-18 | -0.679 | 0.13866 | -0.046 | -4.897
-17.5 | -0.691 | 0.12962 | -0.047 | -5.329
-17 | -0.7 | 0.12272 | -0.049 | -5.705
-16.5 | -0.709 | 0.10992 | -0.053 | -6.45
-16 | -0.712 | 0.10253 | -0.055 | -6.944
-15.5 | -0.711 | 0.09691 | -0.056 | -7.334
-15 | -0.71 | 0.08731 | -0.059 | -8.128
-14.5 | -0.704 | 0.08 | -0.061 | -8.796
-14 | -0.692 | 0.07472 | -0.063 | -9.263
-13.5 | -0.681 | 0.06706 | -0.066 | -10.151
-13 | -0.669 | 0.0571 | -0.069 | -11.718
-12.5 | -0.651 | 0.04964 | -0.072 | -13.125
-12 | -0.622 | 0.04974 | -0.072 | -12.499
-11.5 | -0.607 | 0.03649 | -0.077 | -16.636
-11 | -0.576 | 0.03372 | -0.079 | -17.072
-10.5 | -0.548 | 0.02709 | -0.082 | -20.221
-10 | -0.521 | 0.01929 | -0.087 | -27.014
-9.5 | -0.498 | 0.01245 | -0.092 | -40.014
-9 | -0.462 | 0.00955 | -0.096 | -48.341
-8.5 | -0.412 | 0.0089 | -0.097 | -46.347
-8 | -0.36 | 0.00906 | -0.098 | -39.717
-7.5 | -0.305 | 0.00871 | -0.099 | -35.053
-7 | -0.249 | 0.00785 | -0.1 | -31.659
-6.5 | -0.19 | 0.008 | -0.1 | -23.804
-6 | -0.131 | 0.00774 | -0.101 | -16.966
-5.5 | -0.071 | 0.0076 | -0.102 | -9.352
-5 | -0.01 | 0.00744 | -0.103 | -1.366
-4.5 | 0.051 | 0.00661 | -0.103 | 7.777
-4 | 0.114 | 0.00651 | -0.104 | 17.441
-3.5 | 0.176 | 0.00673 | -0.105 | 26.172
-3 | 0.239 | 0.00654 | -0.106 | 36.541
-2.5 | 0.302 | 0.00596 | -0.106 | 50.642
-2 | 0.365 | 0.0063 | -0.107 | 57.916
-1.5 | 0.428 | 0.00505 | -0.108 | 84.85
-1 | 0.491 | 0.00572 | -0.109 | 85.862
-0.5 | 0.553 | 0.00583 | -0.11 | 94.968
0 | 0.621 | 0.00515 | -0.11 | 120.499
0.5 | 0.684 | 0.00654 | -0.111 | 104.461
1 | 0.746 | 0.00799 | -0.112 | 93.447
1.5 | 0.809 | 0.00822 | -0.113 | 98.441
2 | 0.871 | 0.00696 | -0.113 | 125.281
2.5 | 0.934 | 0.00721 | -0.114 | 129.504
3 | 0.996 | 0.0089 | -0.115 | 111.929
3.5 | 1.057 | 0.00752 | -0.116 | 140.678
4 | 1.119 | 0.00774 | -0.116 | 144.64
4.5 | 1.18 | 0.0079 | -0.117 | 149.268
5 | 1.24 | 0.00919 | -0.118 | 134.984
5.5 | 1.301 | 0.0078 | -0.118 | 166.805
6 | 1.36 | 0.01027 | -0.119 | 132.473
6.5 | 1.404 | 0.01098 | -0.118 | 127.837
7 | 1.461 | 0.01154 | -0.119 | 126.672
7.5 | 1.517 | 0.01239 | -0.12 | 122.379
8 | 1.571 | 0.013 | -0.12 | 120.864
8.5 | 1.622 | 0.01458 | -0.121 | 111.296
9 | 1.676 | 0.01516 | -0.121 | 110.548
9.5 | 1.727 | 0.01591 | -0.122 | 108.587
10 | 1.779 | 0.01678 | -0.122 | 106.027
10.5 | 1.827 | 0.01767 | -0.122 | 103.408
11 | 1.875 | 0.01857 | -0.123 | 100.962
11.5 | 1.921 | 0.01945 | -0.123 | 98.753
12 | 1.96 | 0.02021 | -0.124 | 97.002
12.5 | 1.999 | 0.02118 | -0.124 | 94.392
13 | 2.033 | 0.0223 | -0.125 | 91.152
13.5 | 2.055 | 0.02368 | -0.125 | 86.775
14 | 2.069 | 0.02482 | -0.125 | 83.371
14.5 | 2.049 | 0.03371 | -0.124 | 60.791
15 | 2.043 | 0.03701 | -0.124 | 55.183
15.5 | 2.027 | 0.04051 | -0.123 | 50.043
16 | 2.009 | 0.04437 | -0.123 | 45.272
16.5 | 1.982 | 0.04762 | -0.123 | 41.624
17 | 1.94 | 0.05485 | -0.122 | 35.36
17.5 | 1.896 | 0.06059 | -0.122 | 31.283
18 | 1.842 | 0.06811 | -0.121 | 27.042
18.5 | 1.785 | 0.07439 | -0.12 | 23.989
19 | 1.715 | 0.08351 | -0.119 | 20.537

## 62. Re 3M Mach 0.25 (2)
BIGFOIL.COM POLAR EXPORT
goe621
GOE 621 |  |  |  | Cl Max: | 1.7303 | at alpha= | 14 | deg
XFOIL ncrit=9 |  |  |  | L/D Max: | 138.339 | at alpha= | 5.5 | deg
Re: | 3000000 |  |  | Cd Min: | 0.18089 | at alpha= | -18.5 | deg
Mach: | 0.25 |  |  | Cl=0 at alpha= | -4.8182 | deg
|  |  |  | @ Cl=0.1, Cd= | 0.0072578
|  |  |  | @ Cl=0.4, Cd= | 0.0064556
|  |  |  | @ Cl=0.6, Cd= | 0.006238
alpha (deg) | Cl | Cd | Cm | Cl/Cd
-18.5 | -0.4209 | 0.18089 | -0.0327 | -2.3268
-18 | -0.4028 | 0.17564 | -0.0357 | -2.2933
-17.5 | -0.3833 | 0.17084 | -0.0385 | -2.2436
-17 | -0.3869 | 0.15913 | -0.0438 | -2.4313
-16.5 | -0.6103 | 0.10602 | -0.0736 | -5.7565
-16 | -0.6593 | 0.08839 | -0.0875 | -7.459
-14 | -0.8275 | 0.02245 | -0.1619 | -36.8597
-13.5 | -0.8401 | 0.02021 | -0.1538 | -41.5685
-13 | -0.8237 | 0.0186 | -0.148 | -44.2849
-12.5 | -0.8089 | 0.01629 | -0.1423 | -49.6562
-12 | -0.7721 | 0.0149 | -0.1386 | -51.8188
-11.5 | -0.727 | 0.01391 | -0.1356 | -52.2646
-11 | -0.6783 | 0.01309 | -0.1331 | -51.8182
-10.5 | -0.6292 | 0.01231 | -0.1306 | -51.1129
-10 | -0.5789 | 0.0117 | -0.1282 | -49.4786
-9.5 | -0.5267 | 0.01115 | -0.1261 | -47.2377
-8.5 | -0.4188 | 0.01017 | -0.1226 | -41.1799
-8 | -0.3653 | 0.00949 | -0.121 | -38.4932
-7.5 | -0.3089 | 0.0091 | -0.1197 | -33.9451
-7 | -0.252 | 0.00877 | -0.1186 | -28.7343
-6.5 | -0.1942 | 0.00846 | -0.1177 | -22.9551
-6 | -0.1365 | 0.00823 | -0.1168 | -16.5857
-5.5 | -0.0793 | 0.00789 | -0.1159 | -10.0507
-5 | -0.0212 | 0.00766 | -0.1152 | -2.7676
-4.5 | 0.0371 | 0.00749 | -0.1146 | 4.9533
-4 | 0.0953 | 0.00727 | -0.114 | 13.1087
-3.5 | 0.1532 | 0.00712 | -0.1133 | 21.5169
-3 | 0.2113 | 0.00695 | -0.1128 | 30.4029
-2.5 | 0.2685 | 0.00678 | -0.1121 | 39.6018
-2 | 0.3259 | 0.00654 | -0.1116 | 49.8318
-1.5 | 0.3835 | 0.00647 | -0.111 | 59.2736
-1 | 0.4409 | 0.00642 | -0.1105 | 68.676
-0.5 | 0.4973 | 0.00632 | -0.1098 | 78.6867
0 | 0.552 | 0.00622 | -0.1088 | 88.746
0.5 | 0.6054 | 0.00624 | -0.1076 | 97.0192
1 | 0.6549 | 0.0065 | -0.1056 | 100.7538
1.5 | 0.6987 | 0.007 | -0.1027 | 99.8143
2 | 0.744 | 0.00744 | -0.1 | 100
2.5 | 0.7929 | 0.00769 | -0.0979 | 103.1079
3 | 0.842 | 0.0079 | -0.0959 | 106.5823
3.5 | 0.89 | 0.00809 | -0.0937 | 110.0124
4 | 0.9352 | 0.00815 | -0.0908 | 114.7485
4.5 | 0.9643 | 0.00789 | -0.0848 | 122.218
5.5 | 1.1662 | 0.00843 | -0.1032 | 138.3393
6 | 1.1973 | 0.00878 | -0.0976 | 136.3667
6.5 | 1.2379 | 0.0091 | -0.0939 | 136.033
7 | 1.2777 | 0.00956 | -0.0903 | 133.6506
7.5 | 1.3173 | 0.0101 | -0.0868 | 130.4257
8 | 1.3576 | 0.0107 | -0.0836 | 126.8785
8.5 | 1.3941 | 0.0115 | -0.08 | 121.2261
9 | 1.4281 | 0.01247 | -0.0762 | 114.5229
9.5 | 1.4619 | 0.01353 | -0.0726 | 108.0488
10.5 | 1.5299 | 0.01586 | -0.066 | 96.4628
11 | 1.5635 | 0.01714 | -0.0629 | 91.2194
11.5 | 1.5961 | 0.01857 | -0.0599 | 85.9505
12 | 1.6277 | 0.02011 | -0.057 | 80.9398
12.5 | 1.6572 | 0.02187 | -0.0542 | 75.775
13 | 1.6858 | 0.02379 | -0.0515 | 70.8617
13.5 | 1.7114 | 0.02601 | -0.0488 | 65.7978
14 | 1.7303 | 0.0288 | -0.0459 | 60.0799
14.5 | 1.7213 | 0.03385 | -0.0418 | 50.8508
15 | 1.6637 | 0.04344 | -0.0368 | 38.2988
15.5 | 1.6598 | 0.04899 | -0.0348 | 33.8804
16 | 1.6604 | 0.0544 | -0.0335 | 30.5221
16.5 | 1.6635 | 0.05972 | -0.0326 | 27.855
17 | 1.6578 | 0.06618 | -0.032 | 25.0499
17.5 | 1.6536 | 0.07264 | -0.0319 | 22.7643
18 | 1.6432 | 0.08008 | -0.0323 | 20.5195
18.5 | 1.6266 | 0.08843 | -0.0333 | 18.3942
19 | 1.6053 | 0.09766 | -0.0351 | 16.4376

## 63. Re 3M Mach 0.50 (1)
BIGFOIL.COM POLAR EXPORT
goe621
GOE 621 |  |  |  | Cl Max: | 1.943 | at alpha= | 11.5 | deg
JavaFoil+Calcfoil stall+Eppler ext transition |  |  |  | L/D Max: | 117.679 | at alpha= | 5 | deg
Re: | 3000000 |  |  | Cd Min: | 0.00528 | at alpha= | -1.5 | deg
Mach: | 0.5 |  |  | Cl=0 at alpha= | -4.9191 | deg
|  |  |  | @ Cl=0.1, Cd= | 0.0076829
|  |  |  | @ Cl=0.4, Cd= | 0.006786
|  |  |  | @ Cl=0.6, Cd= | 0.0056671
alpha (deg) | Cl | Cd | Cm | Cl/Cd
-20 | -0.841 | 0.16623 | -0.057 | -5.06
-19.5 | -0.813 | 0.1545 | -0.057 | -5.264
-19 | -0.785 | 0.15843 | -0.056 | -4.952
-18.5 | -0.757 | 0.15323 | -0.056 | -4.942
-18 | -0.73 | 0.14168 | -0.056 | -5.152
-17.5 | -0.702 | 0.1361 | -0.056 | -5.162
-17 | -0.677 | 0.14188 | -0.058 | -4.773
-16.5 | -0.65 | 0.13036 | -0.059 | -4.987
-16 | -0.622 | 0.12417 | -0.059 | -5.01
-15.5 | -0.593 | 0.11936 | -0.058 | -4.972
-15 | -0.564 | 0.11545 | -0.055 | -4.883
-14.5 | -0.536 | 0.12003 | -0.055 | -4.465
-14 | -0.508 | 0.11411 | -0.054 | -4.454
-13.5 | -0.48 | 0.11254 | -0.054 | -4.269
-13 | -0.453 | 0.0994 | -0.055 | -4.556
-12.5 | -0.425 | 0.09514 | -0.055 | -4.469
-12 | -0.397 | 0.08963 | -0.055 | -4.435
-11.5 | -0.37 | 0.0886 | -0.057 | -4.178
-11 | -0.342 | 0.08313 | -0.057 | -4.116
-10.5 | -0.314 | 0.07748 | -0.055 | -4.048
-10 | -0.286 | 0.06776 | -0.058 | -4.226
-9.5 | -0.259 | 0.06263 | -0.059 | -4.13
-9 | -0.231 | 0.05654 | -0.062 | -4.089
-8.5 | -0.273 | 0.05697 | -0.053 | -4.789
-8 | -0.29 | 0.04043 | -0.08 | -7.17
-7.5 | -0.273 | 0.02606 | -0.093 | -10.472
-7 | -0.247 | 0.01235 | -0.105 | -19.985
-6.5 | -0.201 | 0.00887 | -0.111 | -22.697
-6 | -0.142 | 0.00829 | -0.113 | -17.084
-5.5 | -0.078 | 0.0084 | -0.114 | -9.236
-5 | -0.011 | 0.00803 | -0.115 | -1.39
-4.5 | 0.057 | 0.00782 | -0.116 | 7.262
-4 | 0.126 | 0.0076 | -0.116 | 16.553
-3.5 | 0.196 | 0.00666 | -0.117 | 29.364
-3 | 0.266 | 0.00627 | -0.118 | 42.45
-2.5 | 0.337 | 0.00684 | -0.119 | 49.173
-2 | 0.407 | 0.00678 | -0.12 | 60.101
-1.5 | 0.478 | 0.00528 | -0.121 | 90.618
-1 | 0.548 | 0.00589 | -0.122 | 93.028
-0.5 | 0.618 | 0.00559 | -0.122 | 110.483
0 | 0.693 | 0.00719 | -0.123 | 96.326
0.5 | 0.763 | 0.00821 | -0.124 | 92.878
1 | 0.833 | 0.0089 | -0.125 | 93.544
1.5 | 0.902 | 0.00913 | -0.126 | 98.806
2 | 0.972 | 0.00959 | -0.127 | 101.327
2.5 | 1.03 | 0.00988 | -0.126 | 104.22
3 | 1.097 | 0.0103 | -0.127 | 106.498
3.5 | 1.163 | 0.0106 | -0.128 | 109.713
4 | 1.228 | 0.0111 | -0.128 | 110.649
4.5 | 1.292 | 0.01163 | -0.129 | 111.077
5 | 1.355 | 0.01152 | -0.129 | 117.679
5.5 | 1.417 | 0.01236 | -0.13 | 114.601
6 | 1.477 | 0.01335 | -0.131 | 110.625
6.5 | 1.536 | 0.01434 | -0.131 | 107.094
7 | 1.592 | 0.01569 | -0.132 | 101.483
7.5 | 1.644 | 0.01777 | -0.132 | 92.53
8 | 1.696 | 0.01881 | -0.132 | 90.168
8.5 | 1.747 | 0.02018 | -0.133 | 86.561
9 | 1.794 | 0.02123 | -0.133 | 84.485
9.5 | 1.836 | 0.02309 | -0.134 | 79.525
10 | 1.878 | 0.0246 | -0.134 | 76.325
10.5 | 1.909 | 0.02601 | -0.134 | 73.395
11 | 1.932 | 0.02825 | -0.135 | 68.394
11.5 | 1.943 | 0.03139 | -0.134 | 61.909
12 | 1.917 | 0.03483 | -0.134 | 55.028
12.5 | 1.803 | 0.05861 | -0.128 | 30.762
13 | 1.639 | 0.07468 | -0.124 | 21.953
13.5 | 1.1 | 0.11022 | -0.112 | 9.979
14 | 1.114 | 0.131 | -0.108 | 8.503
14.5 | 1.143 | 0.11677 | -0.109 | 9.789
15 | 1.134 | 0.13262 | -0.091 | 8.547
15.5 | 1.162 | 0.13699 | -0.092 | 8.482
16 | 1.201 | 0.14121 | -0.099 | 8.508
16.5 | 1.243 | 0.14135 | -0.106 | 8.797

## 64. Re 3M Mach 0.50 (2)
BIGFOIL.COM POLAR EXPORT
goe621
GOE 621 |  |  |  | Cl Max: | 1.7257 | at alpha= | 14 | deg
XFOIL ncrit=9 |  |  |  | L/D Max: | 112.576 | at alpha= | 5.5 | deg
Re: | 3000000 |  |  | Cd Min: | 0.22857 | at alpha= | -20 | deg
Mach: | 0.5 |  |  | Cl=0 at alpha= | -4.7146 | deg
|  |  |  | @ Cl=0.1, Cd= | 0.007923
|  |  |  | @ Cl=0.4, Cd= | 0.0069651
|  |  |  | @ Cl=0.6, Cd= | 0.006935
alpha (deg) | Cl | Cd | Cm | Cl/Cd
-20 | -0.4407 | 0.22857 | -0.0223 | -1.9281
-19.5 | -0.4252 | 0.21887 | -0.0271 | -1.9427
-19 | -0.4036 | 0.21227 | -0.0311 | -1.9014
-18.5 | -0.3803 | 0.20633 | -0.0348 | -1.8432
-17.5 | -0.3388 | 0.18902 | -0.045 | -1.7924
-17 | -0.3029 | 0.18143 | -0.0529 | -1.6695
-16.5 | -0.2778 | 0.17074 | -0.0613 | -1.627
-16 | -0.2432 | 0.16277 | -0.0694 | -1.4941
-15.5 | -0.2077 | 0.15556 | -0.0767 | -1.3352
-15 | -0.185 | 0.14476 | -0.0855 | -1.278
-14.5 | -0.1502 | 0.1369 | -0.0938 | -1.0972
-14 | -0.1151 | 0.1296 | -0.1015 | -0.88812
-13.5 | -0.0962 | 0.11871 | -0.1107 | -0.81038
-13 | -0.0748 | 0.11103 | -0.1169 | -0.67369
-12.5 | -0.0479 | 0.10468 | -0.1222 | -0.45759
-12 | -0.034 | 0.09718 | -0.127 | -0.34987
-11.5 | -0.0665 | 0.08367 | -0.1344 | -0.79479
-11 | -0.0663 | 0.07621 | -0.1384 | -0.86996
-10.5 | -0.1306 | 0.06253 | -0.1461 | -2.0886
-10 | -0.1871 | 0.0517 | -0.1518 | -3.619
-9.5 | -0.2405 | 0.04205 | -0.1559 | -5.7194
-9 | -0.2966 | 0.0332 | -0.1586 | -8.9337
-8.5 | -0.3415 | 0.02341 | -0.163 | -14.5878
-8 | -0.3568 | 0.01792 | -0.1582 | -19.9107
-7.5 | -0.333 | 0.01445 | -0.1527 | -23.045
-6.5 | -0.2303 | 0.01096 | -0.1436 | -21.0128
-6 | -0.1691 | 0.00999 | -0.14 | -16.9269
-5.5 | -0.104 | 0.00927 | -0.1371 | -11.219
-5 | -0.0379 | 0.00876 | -0.1346 | -4.3265
-4.5 | 0.0285 | 0.00825 | -0.1324 | 3.4545
-4 | 0.0954 | 0.00794 | -0.1304 | 12.0151
-3.5 | 0.1632 | 0.00769 | -0.1288 | 21.2224
-3 | 0.2296 | 0.00745 | -0.1272 | 30.8188
-2.5 | 0.2954 | 0.00729 | -0.1256 | 40.5213
-2 | 0.3619 | 0.00711 | -0.1243 | 50.9001
-1.5 | 0.425 | 0.00687 | -0.1226 | 61.8632
-1 | 0.489 | 0.00683 | -0.121 | 71.5959
-0.5 | 0.5518 | 0.00684 | -0.1193 | 80.6725
0 | 0.6076 | 0.00695 | -0.1164 | 87.4245
0.5 | 0.6497 | 0.00732 | -0.1112 | 88.7568
1 | 0.6829 | 0.00778 | -0.1041 | 87.7763
1.5 | 0.7245 | 0.00806 | -0.0986 | 89.8883
2 | 0.7725 | 0.00837 | -0.0943 | 92.2939
2.5 | 0.8227 | 0.00865 | -0.0904 | 95.1098
3 | 0.8706 | 0.00901 | -0.0862 | 96.626
3.5 | 0.9178 | 0.00941 | -0.0819 | 97.5345
4 | 0.968 | 0.00977 | -0.0782 | 99.0788
4.5 | 1.0131 | 0.01023 | -0.0736 | 99.0323
5 | 1.0576 | 0.01049 | -0.069 | 100.8198
5.5 | 1.2147 | 0.01079 | -0.0867 | 112.5765
6 | 1.2609 | 0.01168 | -0.0826 | 107.9538
6.5 | 1.3061 | 0.01272 | -0.0784 | 102.6808
7 | 1.3493 | 0.01395 | -0.0742 | 96.724
7.5 | 1.3882 | 0.01549 | -0.0697 | 89.6191
8 | 1.4238 | 0.01733 | -0.0651 | 82.1581
8.5 | 1.4578 | 0.01943 | -0.0607 | 75.0283
9 | 1.4917 | 0.02169 | -0.0566 | 68.7736
9.5 | 1.5258 | 0.02413 | -0.0527 | 63.2325
10 | 1.5582 | 0.02677 | -0.049 | 58.2069
10.5 | 1.5919 | 0.02949 | -0.0455 | 53.981
11 | 1.6167 | 0.03284 | -0.0418 | 49.2296
11.5 | 1.6481 | 0.03591 | -0.0385 | 45.8953
12 | 1.6736 | 0.03946 | -0.0352 | 42.4126
12.5 | 1.6899 | 0.04382 | -0.032 | 38.5646
13 | 1.714 | 0.04774 | -0.0291 | 35.9028
13.5 | 1.7247 | 0.05277 | -0.0265 | 32.6833
14 | 1.7257 | 0.05872 | -0.0243 | 29.3886
15 | 1.5835 | 0.08411 | -0.0258 | 18.8265
15.5 | 1.5238 | 0.09718 | -0.0289 | 15.6802
16 | 1.4767 | 0.10947 | -0.0324 | 13.4895
16.5 | 1.4413 | 0.12095 | -0.0364 | 11.9165
17 | 1.4073 | 0.13276 | -0.0412 | 10.6003
17.5 | 1.3796 | 0.14431 | -0.0466 | 9.56
18 | 1.3586 | 0.15542 | -0.0522 | 8.7415
18.5 | 1.3408 | 0.16661 | -0.0584 | 8.0475
19 | 1.3225 | 0.17837 | -0.0654 | 7.4144

## 65. Re 4M Mach 0.00 (1)
BIGFOIL.COM POLAR EXPORT
goe621
GOE 621 |  |  |  | Cl Max: | 2.091 | at alpha= | 15.5 | deg
JavaFoil+Calcfoil stall+Eppler ext transition |  |  |  | L/D Max: | 173.675 | at alpha= | 5 | deg
Re: | 4000000 |  |  | Cd Min: | 0.00539 | at alpha= | -2 | deg
Mach: | 0 |  |  | Cl=0 at alpha= | -4.9167 | deg
|  |  |  | @ Cl=0.1, Cd= | 0.0061517
|  |  |  | @ Cl=0.4, Cd= | 0.0055861
|  |  |  | @ Cl=0.6, Cd= | 0.0062206
alpha (deg) | Cl | Cd | Cm | Cl/Cd
-20 | -0.901 | 0.13566 | -0.052 | -6.644
-19.5 | -0.9 | 0.12616 | -0.054 | -7.136
-19 | -0.898 | 0.11669 | -0.055 | -7.699
-18.5 | -0.893 | 0.11006 | -0.057 | -8.112
-18 | -0.882 | 0.10673 | -0.057 | -8.267
-17.5 | -0.874 | 0.09918 | -0.058 | -8.816
-17 | -0.864 | 0.09203 | -0.059 | -9.393
-16.5 | -0.852 | 0.08504 | -0.061 | -10.023
-16 | -0.839 | 0.07878 | -0.062 | -10.647
-15.5 | -0.828 | 0.0684 | -0.065 | -12.111
-15 | -0.814 | 0.05993 | -0.068 | -13.58
-14.5 | -0.794 | 0.05431 | -0.069 | -14.623
-14 | -0.775 | 0.04744 | -0.071 | -16.341
-13.5 | -0.752 | 0.04231 | -0.073 | -17.765
-13 | -0.726 | 0.03754 | -0.075 | -19.34
-12.5 | -0.701 | 0.03158 | -0.077 | -22.183
-12 | -0.668 | 0.02882 | -0.078 | -23.18
-11.5 | -0.659 | 0.01673 | -0.085 | -39.407
-11 | -0.626 | 0.0138 | -0.087 | -45.332
-10.5 | -0.597 | 0.01039 | -0.09 | -57.444
-10 | -0.555 | 0.00977 | -0.092 | -56.823
-9.5 | -0.508 | 0.00917 | -0.093 | -55.456
-9 | -0.459 | 0.00888 | -0.093 | -51.655
-8.5 | -0.407 | 0.00849 | -0.094 | -47.958
-8 | -0.354 | 0.00808 | -0.095 | -43.77
-7.5 | -0.299 | 0.00776 | -0.096 | -38.494
-7 | -0.243 | 0.00761 | -0.097 | -31.906
-6.5 | -0.186 | 0.00694 | -0.097 | -26.736
-6 | -0.128 | 0.00723 | -0.098 | -17.675
-5.5 | -0.069 | 0.0065 | -0.099 | -10.637
-5 | -0.01 | 0.00637 | -0.099 | -1.55
-4.5 | 0.05 | 0.00631 | -0.1 | 7.912
-4 | 0.11 | 0.00612 | -0.101 | 17.988
-3.5 | 0.171 | 0.00639 | -0.102 | 26.728
-3 | 0.232 | 0.00622 | -0.102 | 37.246
-2.5 | 0.293 | 0.00558 | -0.103 | 52.404
-2 | 0.354 | 0.00539 | -0.104 | 65.655
-1.5 | 0.415 | 0.00565 | -0.105 | 73.475
-1 | 0.475 | 0.00558 | -0.105 | 85.265
-0.5 | 0.536 | 0.00562 | -0.106 | 95.374
0 | 0.601 | 0.00623 | -0.107 | 96.511
0.5 | 0.662 | 0.0071 | -0.108 | 93.206
1 | 0.723 | 0.00755 | -0.108 | 95.765
1.5 | 0.784 | 0.00775 | -0.109 | 101.051
2 | 0.844 | 0.00648 | -0.11 | 130.244
2.5 | 0.905 | 0.00682 | -0.11 | 132.562
3 | 0.965 | 0.00834 | -0.111 | 115.752
3.5 | 1.025 | 0.0071 | -0.112 | 144.404
4 | 1.084 | 0.0087 | -0.113 | 124.583
4.5 | 1.144 | 0.0075 | -0.113 | 152.492
5 | 1.203 | 0.00693 | -0.114 | 173.675
5.5 | 1.261 | 0.00734 | -0.115 | 171.924
6 | 1.32 | 0.0076 | -0.115 | 173.635
6.5 | 1.378 | 0.00802 | -0.116 | 171.828
7 | 1.435 | 0.00831 | -0.117 | 172.783
7.5 | 1.492 | 0.00884 | -0.117 | 168.912
8 | 1.549 | 0.01157 | -0.118 | 133.87
8.5 | 1.585 | 0.01284 | -0.117 | 123.451
9 | 1.638 | 0.01343 | -0.118 | 121.974
9.5 | 1.69 | 0.01389 | -0.118 | 121.697
10 | 1.741 | 0.01466 | -0.119 | 118.753
10.5 | 1.79 | 0.01531 | -0.119 | 116.889
11 | 1.839 | 0.01588 | -0.12 | 115.794
11.5 | 1.886 | 0.01659 | -0.12 | 113.702
12 | 1.929 | 0.017 | -0.121 | 113.5
12.5 | 1.971 | 0.01789 | -0.121 | 110.19
13 | 2.01 | 0.01859 | -0.122 | 108.119
13.5 | 2.04 | 0.01953 | -0.122 | 104.436
14 | 2.065 | 0.02054 | -0.122 | 100.504
14.5 | 2.069 | 0.02682 | -0.122 | 77.123
15 | 2.082 | 0.02882 | -0.122 | 72.255
15.5 | 2.091 | 0.03046 | -0.122 | 68.651
16 | 2.09 | 0.03369 | -0.122 | 62.019
16.5 | 2.091 | 0.03559 | -0.122 | 58.743
17 | 2.083 | 0.03867 | -0.122 | 53.858
17.5 | 2.068 | 0.04272 | -0.121 | 48.4
18 | 2.049 | 0.04751 | -0.121 | 43.124
18.5 | 2.03 | 0.05131 | -0.121 | 39.573
19 | 2.008 | 0.05533 | -0.121 | 36.294
19.5 | 1.978 | 0.06127 | -0.12 | 32.278
20 | 1.95 | 0.0658 | -0.12 | 29.63

## 66. Re 4M Mach 0.00 (2)
BIGFOIL.COM POLAR EXPORT
goe621
GOE 621 |  |  |  | Cl Max: | 1.7501 | at alpha= | 19 | deg
XFOIL ncrit=9 |  |  |  | L/D Max: | 152.124 | at alpha= | 6 | deg
Re: | 4000000 |  |  | Cd Min: | 0.108 | at alpha= | -20 | deg
Mach: | 0 |  |  | Cl=0 at alpha= | -4.8404 | deg
|  |  |  | @ Cl=0.1, Cd= | 0.0067451
|  |  |  | @ Cl=0.4, Cd= | 0.0060704
|  |  |  | @ Cl=0.6, Cd= | 0.0060985
alpha (deg) | Cl | Cd | Cm | Cl/Cd
-20 | -0.8839 | 0.108 | -0.0674 | -8.1843
-19.5 | -1.0072 | 0.08229 | -0.0843 | -12.2396
-19 | -1.1798 | 0.05311 | -0.1044 | -22.2143
-18.5 | -1.2963 | 0.02804 | -0.1284 | -46.2304
-18 | -1.2574 | 0.02175 | -0.1413 | -57.8115
-17.5 | -1.1947 | 0.01955 | -0.1474 | -61.11
-17 | -1.1734 | 0.01827 | -0.1438 | -64.2255
-16.5 | -1.1533 | 0.01736 | -0.1387 | -66.4343
-16 | -1.1207 | 0.01649 | -0.1355 | -67.9624
-15.5 | -1.0837 | 0.01567 | -0.1328 | -69.1576
-15 | -1.0429 | 0.01493 | -0.1306 | -69.8526
-14.5 | -0.9993 | 0.01429 | -0.1287 | -69.93
-14 | -0.9539 | 0.01365 | -0.1271 | -69.8828
-13.5 | -0.9069 | 0.0131 | -0.1255 | -69.229
-13 | -0.8583 | 0.01258 | -0.1243 | -68.2273
-12.5 | -0.8122 | 0.01185 | -0.1226 | -68.5401
-12 | -0.7659 | 0.01111 | -0.1209 | -68.9379
-11.5 | -0.7165 | 0.01058 | -0.1196 | -67.7221
-11 | -0.6656 | 0.01017 | -0.1185 | -65.4474
-10.5 | -0.615 | 0.00982 | -0.1173 | -62.6273
-10 | -0.5634 | 0.00951 | -0.1162 | -59.2429
-9.5 | -0.5109 | 0.00922 | -0.1153 | -55.4121
-9 | -0.4576 | 0.00895 | -0.1145 | -51.1285
-8.5 | -0.4032 | 0.00872 | -0.1139 | -46.2385
-8 | -0.3498 | 0.00837 | -0.1132 | -41.7921
-7.5 | -0.2955 | 0.00805 | -0.1125 | -36.7081
-7 | -0.2403 | 0.0078 | -0.1121 | -30.8077
-6.5 | -0.1852 | 0.00762 | -0.1116 | -24.3045
-6 | -0.1293 | 0.00743 | -0.1112 | -17.4024
-5.5 | -0.0736 | 0.00724 | -0.1108 | -10.1657
-5 | -0.018 | 0.00705 | -0.1104 | -2.5532
-4.5 | 0.0384 | 0.0069 | -0.1101 | 5.5652
-4 | 0.094 | 0.00676 | -0.1097 | 13.9053
-3.5 | 0.1503 | 0.00662 | -0.1094 | 22.7039
-3 | 0.2059 | 0.0065 | -0.1091 | 31.6769
-2.5 | 0.2619 | 0.00632 | -0.1088 | 41.4399
-2 | 0.3168 | 0.00614 | -0.1083 | 51.5961
-1.5 | 0.3727 | 0.00609 | -0.108 | 61.1987
-1 | 0.4284 | 0.00605 | -0.1077 | 70.8099
-0.5 | 0.483 | 0.006 | -0.1072 | 80.5
0 | 0.5355 | 0.00593 | -0.1063 | 90.3035
0.5 | 0.5861 | 0.00601 | -0.1051 | 97.5208
1 | 0.6332 | 0.00631 | -0.1033 | 100.3487
1.5 | 0.6784 | 0.00675 | -0.1011 | 100.5037
2 | 0.726 | 0.00708 | -0.0993 | 102.5424
2.5 | 0.7761 | 0.00727 | -0.0981 | 106.7538
3 | 0.8266 | 0.00742 | -0.0969 | 111.4016
3.5 | 0.8779 | 0.00751 | -0.0959 | 116.8975
4 | 0.9264 | 0.00764 | -0.0944 | 121.2565
4.5 | 0.9747 | 0.00766 | -0.0928 | 127.2454
5 | 1.0752 | 0.00728 | -0.1031 | 147.6923
5.5 | 1.1391 | 0.00761 | -0.1051 | 149.6846
6 | 1.2033 | 0.00791 | -0.1072 | 152.1239
6.5 | 1.2419 | 0.00825 | -0.1037 | 150.5333
7 | 1.2804 | 0.00854 | -0.1003 | 149.9297
7.5 | 1.3128 | 0.00889 | -0.0957 | 147.6715
8 | 1.3471 | 0.00938 | -0.0917 | 143.6141
8.5 | 1.3825 | 0.00995 | -0.0882 | 138.9447
9 | 1.4167 | 0.01064 | -0.0847 | 133.1485
9.5 | 1.4518 | 0.01136 | -0.0816 | 127.7993
10 | 1.4858 | 0.01218 | -0.0784 | 121.9869
10.5 | 1.5202 | 0.01302 | -0.0755 | 116.7588
11 | 1.557 | 0.01381 | -0.0731 | 112.7444
11.5 | 1.59 | 0.0148 | -0.0704 | 107.4324
12 | 1.6235 | 0.01581 | -0.0678 | 102.6882
12.5 | 1.6548 | 0.01697 | -0.0652 | 97.5133
13 | 1.6879 | 0.0181 | -0.063 | 93.2541
13.5 | 1.7134 | 0.01969 | -0.06 | 87.0188
14 | 1.7337 | 0.0217 | -0.0569 | 79.894
14.5 | 1.7142 | 0.02661 | -0.0506 | 64.4194
15 | 1.6922 | 0.03237 | -0.0454 | 52.2768
15.5 | 1.7029 | 0.03583 | -0.0432 | 47.5272
16 | 1.7162 | 0.03923 | -0.0416 | 43.7471
16.5 | 1.7273 | 0.04293 | -0.04 | 40.2353
17 | 1.738 | 0.04678 | -0.0388 | 37.1526
17.5 | 1.7469 | 0.05094 | -0.0378 | 34.2933
18 | 1.7483 | 0.05599 | -0.0368 | 31.2252
18.5 | 1.7484 | 0.06137 | -0.0363 | 28.4895
19 | 1.7501 | 0.06666 | -0.036 | 26.2541
19.5 | 1.7462 | 0.07277 | -0.0361 | 23.9962
20 | 1.738 | 0.07959 | -0.0366 | 21.8369

## 67. Re 4M Mach 0.10 (1)
BIGFOIL.COM POLAR EXPORT
goe621
GOE 621 |  |  |  | Cl Max: | 2.088 | at alpha= | 15.5 | deg
JavaFoil+Calcfoil stall+Eppler ext transition |  |  |  | L/D Max: | 173.444 | at alpha= | 6 | deg
Re: | 4000000 |  |  | Cd Min: | 0.00546 | at alpha= | -2 | deg
Mach: | 0.1 |  |  | Cl=0 at alpha= | -4.9167 | deg
|  |  |  | @ Cl=0.1, Cd= | 0.0060843
|  |  |  | @ Cl=0.4, Cd= | 0.0056342
|  |  |  | @ Cl=0.6, Cd= | 0.0061499
alpha (deg) | Cl | Cd | Cm | Cl/Cd
-20 | -0.871 | 0.1389 | -0.051 | -6.268
-19.5 | -0.874 | 0.12626 | -0.054 | -6.924
-19 | -0.872 | 0.12015 | -0.055 | -7.259
-18.5 | -0.87 | 0.11187 | -0.056 | -7.774
-18 | -0.861 | 0.11023 | -0.056 | -7.811
-17.5 | -0.85 | 0.10733 | -0.056 | -7.923
-17 | -0.842 | 0.10041 | -0.057 | -8.385
-16.5 | -0.837 | 0.08865 | -0.06 | -9.439
-16 | -0.824 | 0.08187 | -0.062 | -10.07
-15.5 | -0.815 | 0.07151 | -0.065 | -11.402
-15 | -0.803 | 0.06239 | -0.067 | -12.87
-14.5 | -0.785 | 0.05617 | -0.069 | -13.983
-14 | -0.763 | 0.05261 | -0.07 | -14.498
-13.5 | -0.745 | 0.04398 | -0.073 | -16.95
-13 | -0.72 | 0.03922 | -0.074 | -18.369
-12.5 | -0.696 | 0.03334 | -0.077 | -20.861
-12 | -0.664 | 0.0306 | -0.078 | -21.686
-11.5 | -0.647 | 0.02069 | -0.083 | -31.263
-11 | -0.621 | 0.01497 | -0.086 | -41.503
-10.5 | -0.591 | 0.01147 | -0.089 | -51.52
-10 | -0.556 | 0.00993 | -0.092 | -55.938
-9.5 | -0.509 | 0.00932 | -0.093 | -54.595
-9 | -0.459 | 0.00899 | -0.094 | -51.111
-8.5 | -0.408 | 0.00853 | -0.095 | -47.839
-8 | -0.355 | 0.00817 | -0.096 | -43.405
-7.5 | -0.3 | 0.00786 | -0.096 | -38.145
-7 | -0.244 | 0.00769 | -0.097 | -31.685
-6.5 | -0.186 | 0.00703 | -0.098 | -26.535
-6 | -0.128 | 0.0072 | -0.098 | -17.816
-5.5 | -0.069 | 0.00705 | -0.099 | -9.849
-5 | -0.01 | 0.00642 | -0.1 | -1.545
-4.5 | 0.05 | 0.00624 | -0.101 | 8.033
-4 | 0.111 | 0.00605 | -0.101 | 18.289
-3.5 | 0.172 | 0.00632 | -0.102 | 27.123
-3 | 0.233 | 0.00615 | -0.103 | 37.825
-2.5 | 0.294 | 0.00566 | -0.104 | 51.978
-2 | 0.355 | 0.00546 | -0.104 | 65.151
-1.5 | 0.417 | 0.0057 | -0.105 | 73.153
-1 | 0.478 | 0.00555 | -0.106 | 86.087
-0.5 | 0.539 | 0.00569 | -0.107 | 94.699
0 | 0.604 | 0.00618 | -0.107 | 97.707
0.5 | 0.665 | 0.00705 | -0.108 | 94.336
1 | 0.726 | 0.00759 | -0.109 | 95.723
1.5 | 0.787 | 0.00771 | -0.11 | 102.097
2 | 0.848 | 0.00654 | -0.11 | 129.805
2.5 | 0.909 | 0.00684 | -0.111 | 132.994
3 | 0.97 | 0.00838 | -0.112 | 115.709
3.5 | 1.03 | 0.00715 | -0.112 | 144.057
4 | 1.09 | 0.00876 | -0.113 | 124.36
4.5 | 1.149 | 0.00756 | -0.114 | 151.959
5 | 1.209 | 0.0077 | -0.115 | 157.004
5.5 | 1.268 | 0.00733 | -0.115 | 172.969
6 | 1.326 | 0.00765 | -0.116 | 173.444
6.5 | 1.384 | 0.00807 | -0.117 | 171.572
7 | 1.442 | 0.00849 | -0.117 | 169.757
7.5 | 1.499 | 0.01102 | -0.118 | 135.994
8 | 1.556 | 0.0117 | -0.119 | 133.01
8.5 | 1.591 | 0.01298 | -0.118 | 122.615
9 | 1.644 | 0.01358 | -0.118 | 121.066
9.5 | 1.697 | 0.01405 | -0.119 | 120.761
10 | 1.747 | 0.01465 | -0.119 | 119.237
10.5 | 1.796 | 0.01556 | -0.12 | 115.405
11 | 1.845 | 0.01608 | -0.12 | 114.783
11.5 | 1.892 | 0.01683 | -0.121 | 112.438
12 | 1.935 | 0.01745 | -0.121 | 110.928
12.5 | 1.977 | 0.01818 | -0.122 | 108.752
13 | 2.015 | 0.0189 | -0.122 | 106.608
13.5 | 2.044 | 0.01988 | -0.123 | 102.813
14 | 2.067 | 0.02093 | -0.123 | 98.763
14.5 | 2.07 | 0.02754 | -0.122 | 75.149
15 | 2.081 | 0.02953 | -0.122 | 70.446
15.5 | 2.088 | 0.0314 | -0.122 | 66.478
16 | 2.082 | 0.03467 | -0.122 | 60.064
16.5 | 2.081 | 0.03675 | -0.122 | 56.622
17 | 2.067 | 0.04074 | -0.122 | 50.739
17.5 | 2.05 | 0.04445 | -0.122 | 46.118
18 | 2.028 | 0.04909 | -0.121 | 41.321
18.5 | 2.005 | 0.05366 | -0.121 | 37.365
19 | 1.977 | 0.05859 | -0.121 | 33.747
19.5 | 1.948 | 0.06246 | -0.121 | 31.191
20 | 1.907 | 0.06998 | -0.12 | 27.258

## 68. Re 4M Mach 0.10 (2)
BIGFOIL.COM POLAR EXPORT
goe621
GOE 621 |  |  |  | Cl Max: | 1.7408 | at alpha= | 18 | deg
XFOIL ncrit=9 |  |  |  | L/D Max: | 151.506 | at alpha= | 6 | deg
Re: | 4000000 |  |  | Cd Min: | 0.12379 | at alpha= | -20 | deg
Mach: | 0.1 |  |  | Cl=0 at alpha= | -4.8363 | deg
|  |  |  | @ Cl=0.1, Cd= | 0.0067657
|  |  |  | @ Cl=0.4, Cd= | 0.0060874
|  |  |  | @ Cl=0.6, Cd= | 0.0061212
alpha (deg) | Cl | Cd | Cm | Cl/Cd
-20 | -0.7976 | 0.12379 | -0.0584 | -6.4432
-19.5 | -0.8615 | 0.10603 | -0.0698 | -8.1251
-19 | -0.9661 | 0.08341 | -0.0848 | -11.5825
-17 | -1.1507 | 0.01946 | -0.1515 | -59.1316
-16 | -1.1178 | 0.0173 | -0.1404 | -64.6127
-15.5 | -1.0847 | 0.01636 | -0.137 | -66.302
-15 | -1.0457 | 0.01553 | -0.1344 | -67.3342
-14.5 | -1.0037 | 0.0148 | -0.132 | -67.8176
-14 | -0.9591 | 0.01408 | -0.1301 | -68.1179
-13.5 | -0.9128 | 0.01345 | -0.1282 | -67.8662
-13 | -0.8645 | 0.01287 | -0.1267 | -67.1717
-12.5 | -0.8151 | 0.01235 | -0.1252 | -66
-12 | -0.7706 | 0.01144 | -0.1231 | -67.3601
-11.5 | -0.722 | 0.0108 | -0.1215 | -66.8519
-11 | -0.671 | 0.01035 | -0.1202 | -64.8309
-10.5 | -0.6203 | 0.00997 | -0.1188 | -62.2166
-10 | -0.5682 | 0.00964 | -0.1177 | -58.9419
-9.5 | -0.5154 | 0.00933 | -0.1166 | -55.2412
-9 | -0.4617 | 0.00904 | -0.1157 | -51.073
-8.5 | -0.4068 | 0.00879 | -0.115 | -46.2799
-8 | -0.3525 | 0.00847 | -0.1143 | -41.6175
-7.5 | -0.2981 | 0.00811 | -0.1135 | -36.7571
-7 | -0.2426 | 0.00785 | -0.113 | -30.9045
-6.5 | -0.187 | 0.00765 | -0.1124 | -24.4444
-6 | -0.1308 | 0.00746 | -0.112 | -17.5335
-5.5 | -0.0744 | 0.00728 | -0.1116 | -10.2198
-5 | -0.0186 | 0.00708 | -0.1111 | -2.6271
-4.5 | 0.0382 | 0.00692 | -0.1108 | 5.5202
-4 | 0.0942 | 0.00678 | -0.1104 | 13.8938
-3.5 | 0.1509 | 0.00664 | -0.1101 | 22.7259
-3 | 0.2069 | 0.00651 | -0.1097 | 31.7819
-2.5 | 0.2632 | 0.00635 | -0.1094 | 41.4488
-2 | 0.3185 | 0.00615 | -0.1089 | 51.7886
-1.5 | 0.3746 | 0.00611 | -0.1085 | 61.3093
-1 | 0.4307 | 0.00606 | -0.1082 | 71.0726
-0.5 | 0.4856 | 0.00602 | -0.1077 | 80.6645
0 | 0.5382 | 0.00596 | -0.1067 | 90.302
0.5 | 0.5888 | 0.00605 | -0.1055 | 97.3223
1 | 0.636 | 0.00635 | -0.1035 | 100.1575
1.5 | 0.681 | 0.0068 | -0.1012 | 100.1471
2 | 0.7292 | 0.00711 | -0.0995 | 102.5598
2.5 | 0.7796 | 0.00729 | -0.0983 | 106.941
3 | 0.8301 | 0.00745 | -0.097 | 111.4228
3.5 | 0.8816 | 0.00754 | -0.0959 | 116.9231
4 | 0.9301 | 0.00769 | -0.0943 | 120.9493
4.5 | 0.9785 | 0.00771 | -0.0927 | 126.9131
5 | 1.0808 | 0.00733 | -0.1032 | 147.4488
5.5 | 1.145 | 0.00768 | -0.1052 | 149.0885
6 | 1.2075 | 0.00797 | -0.1067 | 151.5056
6.5 | 1.2458 | 0.00832 | -0.1031 | 149.7356
7 | 1.2807 | 0.00861 | -0.0988 | 148.7456
7.5 | 1.3156 | 0.00898 | -0.0946 | 146.5033
8 | 1.3511 | 0.00948 | -0.0908 | 142.5211
8.5 | 1.3869 | 0.01007 | -0.0874 | 137.7259
9 | 1.4209 | 0.01081 | -0.0838 | 131.4431
9.5 | 1.4563 | 0.01155 | -0.0806 | 126.0866
10 | 1.4903 | 0.01241 | -0.0774 | 120.0886
10.5 | 1.5248 | 0.01329 | -0.0744 | 114.7329
11 | 1.5609 | 0.01415 | -0.0719 | 110.311
11.5 | 1.5952 | 0.01513 | -0.0692 | 105.4329
12 | 1.6281 | 0.01622 | -0.0666 | 100.3761
12.5 | 1.6601 | 0.01741 | -0.0639 | 95.3532
13 | 1.692 | 0.01866 | -0.0615 | 90.6752
13.5 | 1.7175 | 0.02033 | -0.0586 | 84.4811
14 | 1.7351 | 0.02259 | -0.0552 | 76.8083
14.5 | 1.7016 | 0.02869 | -0.0481 | 59.3099
15 | 1.6898 | 0.03388 | -0.044 | 49.876
15.5 | 1.701 | 0.03741 | -0.042 | 45.4691
16 | 1.7143 | 0.04092 | -0.0403 | 41.8939
16.5 | 1.7236 | 0.0449 | -0.0388 | 38.3875
17 | 1.7335 | 0.04897 | -0.0376 | 35.3992
17.5 | 1.7403 | 0.05345 | -0.0367 | 32.5594
18 | 1.7408 | 0.05872 | -0.0358 | 29.6458
18.5 | 1.7398 | 0.06438 | -0.0354 | 27.0239
19 | 1.7389 | 0.07011 | -0.0353 | 24.8025
19.5 | 1.7331 | 0.07661 | -0.0356 | 22.6224
20 | 1.7216 | 0.08395 | -0.0363 | 20.5074

## 69. Re 4M Mach 0.25 (1)
BIGFOIL.COM POLAR EXPORT
goe621
GOE 621 |  |  |  | Cl Max: | 2.059 | at alpha= | 13.5 | deg
JavaFoil+Calcfoil stall+Eppler ext transition |  |  |  | L/D Max: | 172.014 | at alpha= | 5.5 | deg
Re: | 4000000 |  |  | Cd Min: | 0.00542 | at alpha= | -2 | deg
Mach: | 0.25 |  |  | Cl=0 at alpha= | -4.918 | deg
|  |  |  | @ Cl=0.1, Cd= | 0.0061644
|  |  |  | @ Cl=0.4, Cd= | 0.0056033
|  |  |  | @ Cl=0.6, Cd= | 0.0060762
alpha (deg) | Cl | Cd | Cm | Cl/Cd
-20 | -0.605 | 0.16196 | -0.045 | -3.734
-19.5 | -0.628 | 0.15366 | -0.046 | -4.086
-19 | -0.649 | 0.14474 | -0.048 | -4.486
-18.5 | -0.669 | 0.13462 | -0.05 | -4.967
-18 | -0.682 | 0.13209 | -0.049 | -5.163
-17.5 | -0.695 | 0.12313 | -0.051 | -5.645
-17 | -0.704 | 0.11712 | -0.052 | -6.009
-16.5 | -0.712 | 0.10464 | -0.055 | -6.806
-16 | -0.717 | 0.09611 | -0.058 | -7.46
-15.5 | -0.716 | 0.09117 | -0.059 | -7.855
-15 | -0.716 | 0.08047 | -0.062 | -8.895
-14.5 | -0.711 | 0.07271 | -0.065 | -9.774
-14 | -0.699 | 0.06818 | -0.066 | -10.258
-13.5 | -0.692 | 0.05691 | -0.07 | -12.166
-13 | -0.676 | 0.0513 | -0.072 | -13.184
-12.5 | -0.658 | 0.0445 | -0.074 | -14.796
-12 | -0.633 | 0.04145 | -0.075 | -15.261
-11.5 | -0.614 | 0.03253 | -0.079 | -18.866
-11 | -0.578 | 0.0318 | -0.079 | -18.161
-10.5 | -0.55 | 0.02548 | -0.083 | -21.597
-10 | -0.532 | 0.0156 | -0.089 | -34.111
-9.5 | -0.503 | 0.01073 | -0.094 | -46.883
-9 | -0.463 | 0.00942 | -0.096 | -49.144
-8.5 | -0.413 | 0.00902 | -0.097 | -45.748
-8 | -0.36 | 0.00849 | -0.098 | -42.469
-7.5 | -0.305 | 0.0082 | -0.099 | -37.243
-7 | -0.249 | 0.00747 | -0.1 | -33.259
-6.5 | -0.19 | 0.00759 | -0.1 | -25.082
-6 | -0.131 | 0.00745 | -0.101 | -17.623
-5.5 | -0.071 | 0.0072 | -0.102 | -9.884
-5 | -0.01 | 0.00703 | -0.103 | -1.445
-4.5 | 0.051 | 0.00632 | -0.103 | 8.133
-4 | 0.114 | 0.00612 | -0.104 | 18.549
-3.5 | 0.176 | 0.00642 | -0.105 | 27.42
-3 | 0.239 | 0.00626 | -0.106 | 38.171
-2.5 | 0.302 | 0.00561 | -0.106 | 53.827
-2 | 0.365 | 0.00542 | -0.107 | 67.354
-1.5 | 0.428 | 0.00575 | -0.108 | 74.546
-1 | 0.491 | 0.00562 | -0.109 | 87.357
-0.5 | 0.553 | 0.00562 | -0.11 | 98.475
0 | 0.621 | 0.00628 | -0.11 | 98.851
0.5 | 0.684 | 0.00722 | -0.111 | 94.707
1 | 0.746 | 0.00647 | -0.112 | 115.378
1.5 | 0.809 | 0.00793 | -0.113 | 101.987
2 | 0.871 | 0.00657 | -0.113 | 132.738
2.5 | 0.934 | 0.00688 | -0.114 | 135.654
3 | 0.996 | 0.00859 | -0.115 | 115.926
3.5 | 1.057 | 0.0072 | -0.116 | 146.895
4 | 1.119 | 0.009 | -0.116 | 124.38
4.5 | 1.18 | 0.00772 | -0.117 | 152.751
5 | 1.24 | 0.00774 | -0.118 | 160.277
5.5 | 1.301 | 0.00756 | -0.118 | 172.014
6 | 1.36 | 0.00794 | -0.119 | 171.405
6.5 | 1.42 | 0.01044 | -0.12 | 135.941
7 | 1.462 | 0.01129 | -0.119 | 129.533
7.5 | 1.518 | 0.01214 | -0.12 | 125.005
8 | 1.573 | 0.01268 | -0.12 | 124.09
8.5 | 1.625 | 0.01384 | -0.121 | 117.452
9 | 1.678 | 0.01444 | -0.121 | 116.207
9.5 | 1.73 | 0.01516 | -0.122 | 114.129
10 | 1.782 | 0.01597 | -0.122 | 111.553
10.5 | 1.83 | 0.01676 | -0.123 | 109.236
11 | 1.878 | 0.0176 | -0.123 | 106.7
11.5 | 1.924 | 0.01822 | -0.124 | 105.611
12 | 1.964 | 0.01915 | -0.124 | 102.535
12.5 | 2.002 | 0.01978 | -0.125 | 101.238
13 | 2.037 | 0.02123 | -0.125 | 95.952
13.5 | 2.059 | 0.02218 | -0.125 | 92.851
14 | 2.054 | 0.02945 | -0.124 | 69.727
14.5 | 2.054 | 0.03211 | -0.124 | 63.962
15 | 2.05 | 0.03452 | -0.124 | 59.385
15.5 | 2.035 | 0.03818 | -0.124 | 53.297
16 | 2.013 | 0.04221 | -0.124 | 47.701
16.5 | 1.987 | 0.04583 | -0.123 | 43.347
17 | 1.947 | 0.05212 | -0.123 | 37.347
17.5 | 1.904 | 0.05655 | -0.122 | 33.665
18 | 1.85 | 0.06316 | -0.122 | 29.287
18.5 | 1.789 | 0.07091 | -0.121 | 25.229

## 70. Re 4M Mach 0.25 (2)
BIGFOIL.COM POLAR EXPORT
goe621
GOE 621 |  |  |  | Cl Max: | 0.9911 | at alpha= | 4.5 | deg
XFOIL ncrit=9 |  |  |  | L/D Max: | 124.667 | at alpha= | 4.5 | deg
Re: | 4000000 |  |  | Cd Min: | 0.19278 | at alpha= | -19.5 | deg
Mach: | 0.25 |  |  | Cl=0 at alpha= | -4.8132 | deg
|  |  |  | @ Cl=0.1, Cd= | 0.0068969
|  |  |  | @ Cl=0.4, Cd= | 0.0061548
|  |  |  | @ Cl=0.6, Cd= | 0.006229
alpha (deg) | Cl | Cd | Cm | Cl/Cd
-19.5 | -0.4562 | 0.19278 | -0.0252 | -2.3664
-19 | -0.4374 | 0.18753 | -0.0285 | -2.3324
-18.5 | -0.4401 | 0.17615 | -0.034 | -2.4984
-18 | -0.6357 | 0.12676 | -0.0609 | -5.015
-17.5 | -0.6832 | 0.11138 | -0.0704 | -6.134
-17 | -0.7276 | 0.09623 | -0.0809 | -7.5611
-15 | -0.9475 | 0.02186 | -0.1659 | -43.344
-14.5 | -0.9623 | 0.01958 | -0.1577 | -49.1471
-14 | -0.9497 | 0.01811 | -0.1509 | -52.4406
-13.5 | -0.9198 | 0.01671 | -0.1463 | -55.0449
-13 | -0.8816 | 0.01547 | -0.1426 | -56.9877
-12.5 | -0.8386 | 0.01442 | -0.1393 | -58.1553
-12 | -0.7905 | 0.01362 | -0.1365 | -58.0396
-11.5 | -0.7407 | 0.01288 | -0.134 | -57.5078
-11 | -0.6975 | 0.01169 | -0.1307 | -59.6664
-10.5 | -0.6473 | 0.01101 | -0.1282 | -58.792
-10 | -0.5943 | 0.01053 | -0.1261 | -56.4387
-9.5 | -0.5393 | 0.01007 | -0.1244 | -53.5551
-9 | -0.4836 | 0.00965 | -0.1229 | -50.114
-8.5 | -0.4269 | 0.00928 | -0.1216 | -46.0022
-8 | -0.3692 | 0.00892 | -0.1205 | -41.3901
-7.5 | -0.3119 | 0.00859 | -0.1193 | -36.3097
-7 | -0.2552 | 0.00815 | -0.1182 | -31.3129
-6.5 | -0.1972 | 0.00787 | -0.1173 | -25.0572
-5.5 | -0.08 | 0.00744 | -0.1159 | -10.7527
-5 | -0.022 | 0.00724 | -0.1152 | -3.0387
-4.5 | 0.0369 | 0.00703 | -0.1146 | 5.2489
-4 | 0.0955 | 0.00691 | -0.1141 | 13.8205
-3.5 | 0.1538 | 0.00674 | -0.1135 | 22.819
-3 | 0.2123 | 0.0066 | -0.113 | 32.1667
-2.5 | 0.2702 | 0.00647 | -0.1125 | 41.762
-2 | 0.3275 | 0.00623 | -0.1119 | 52.5682
-1.5 | 0.3851 | 0.00616 | -0.1114 | 62.5162
-1 | 0.4426 | 0.00614 | -0.1108 | 72.0847
-0.5 | 0.4992 | 0.00615 | -0.1101 | 81.1707
0 | 0.5535 | 0.00607 | -0.1091 | 91.1862
0.5 | 0.6032 | 0.00624 | -0.1072 | 96.6667
1 | 0.6488 | 0.00665 | -0.1046 | 97.5639
1.5 | 0.6962 | 0.00701 | -0.1023 | 99.3153
2 | 0.7466 | 0.00725 | -0.1005 | 102.9793
2.5 | 0.798 | 0.00744 | -0.0989 | 107.2581
3 | 0.8488 | 0.0076 | -0.0972 | 111.6842
3.5 | 0.8995 | 0.00774 | -0.0955 | 116.2145
4 | 0.949 | 0.00786 | -0.0935 | 120.7379
4.5 | 0.9911 | 0.00795 | -0.09 | 124.6667

## 71. Re 4M Mach 0.50 (1)
BIGFOIL.COM POLAR EXPORT
goe621
GOE 621 |  |  |  | Cl Max: | 1.95 | at alpha= | 11.5 | deg
JavaFoil+Calcfoil stall+Eppler ext transition |  |  |  | L/D Max: | 124.179 | at alpha= | 1.5 | deg
Re: | 4000000 |  |  | Cd Min: | 0.00518 | at alpha= | -1.5 | deg
Mach: | 0.5 |  |  | Cl=0 at alpha= | -4.9191 | deg
|  |  |  | @ Cl=0.1, Cd= | 0.0072929
|  |  |  | @ Cl=0.4, Cd= | 0.005917
|  |  |  | @ Cl=0.6, Cd= | 0.006154
alpha (deg) | Cl | Cd | Cm | Cl/Cd
-20 | -0.842 | 0.16113 | -0.058 | -5.225
-19.5 | -0.815 | 0.15091 | -0.058 | -5.398
-19 | -0.786 | 0.15394 | -0.057 | -5.103
-18.5 | -0.758 | 0.14617 | -0.056 | -5.184
-18 | -0.731 | 0.13646 | -0.057 | -5.354
-17.5 | -0.703 | 0.13352 | -0.057 | -5.267
-17 | -0.678 | 0.13691 | -0.059 | -4.949
-16.5 | -0.651 | 0.12578 | -0.06 | -5.175
-16 | -0.623 | 0.12024 | -0.06 | -5.183
-15.5 | -0.595 | 0.11507 | -0.059 | -5.168
-15 | -0.566 | 0.11044 | -0.058 | -5.123
-14.5 | -0.536 | 0.11257 | -0.055 | -4.764
-14 | -0.509 | 0.11039 | -0.055 | -4.607
-13.5 | -0.481 | 0.10451 | -0.055 | -4.601
-13 | -0.453 | 0.09611 | -0.055 | -4.715
-12.5 | -0.425 | 0.09207 | -0.055 | -4.62
-12 | -0.398 | 0.08644 | -0.056 | -4.601
-11.5 | -0.37 | 0.0872 | -0.057 | -4.247
-11 | -0.342 | 0.07883 | -0.057 | -4.343
-10.5 | -0.314 | 0.07434 | -0.057 | -4.225
-10 | -0.287 | 0.06535 | -0.059 | -4.387
-9.5 | -0.26 | 0.06075 | -0.062 | -4.272
-9 | -0.233 | 0.05442 | -0.067 | -4.277
-8.5 | -0.274 | 0.05537 | -0.057 | -4.941
-8 | -0.296 | 0.03393 | -0.086 | -8.724
-7.5 | -0.277 | 0.02227 | -0.096 | -12.44
-7 | -0.253 | 0.00994 | -0.108 | -25.419
-6.5 | -0.202 | 0.0083 | -0.112 | -24.316
-6 | -0.142 | 0.00778 | -0.113 | -18.208
-5.5 | -0.078 | 0.00805 | -0.114 | -9.64
-5 | -0.011 | 0.00766 | -0.115 | -1.458
-4.5 | 0.057 | 0.00743 | -0.116 | 7.649
-4 | 0.126 | 0.00721 | -0.116 | 17.464
-3.5 | 0.196 | 0.0063 | -0.117 | 31.056
-3 | 0.266 | 0.00598 | -0.118 | 44.491
-2.5 | 0.337 | 0.00661 | -0.119 | 50.883
-2 | 0.407 | 0.00584 | -0.12 | 69.712
-1.5 | 0.478 | 0.00518 | -0.121 | 92.261
-1 | 0.548 | 0.00527 | -0.122 | 104.012
-0.5 | 0.618 | 0.00646 | -0.122 | 95.66
0 | 0.693 | 0.00842 | -0.123 | 82.326
0.5 | 0.763 | 0.00685 | -0.124 | 111.309
1 | 0.833 | 0.00823 | -0.125 | 101.157
1.5 | 0.902 | 0.00727 | -0.126 | 124.179
2 | 0.972 | 0.0089 | -0.127 | 109.252
2.5 | 1.041 | 0.00949 | -0.127 | 109.708
3 | 1.097 | 0.00997 | -0.127 | 110.079
3.5 | 1.164 | 0.01017 | -0.128 | 114.513
4 | 1.229 | 0.01076 | -0.128 | 114.222
4.5 | 1.294 | 0.01122 | -0.129 | 115.294
5 | 1.356 | 0.01166 | -0.13 | 116.32
5.5 | 1.418 | 0.01192 | -0.13 | 118.98
6 | 1.479 | 0.01269 | -0.131 | 116.581
6.5 | 1.537 | 0.01383 | -0.131 | 111.119
7 | 1.592 | 0.01562 | -0.132 | 101.897
7.5 | 1.646 | 0.01692 | -0.132 | 97.322
8 | 1.7 | 0.01782 | -0.133 | 95.384
8.5 | 1.749 | 0.01892 | -0.133 | 92.462
9 | 1.797 | 0.02032 | -0.134 | 88.409
9.5 | 1.841 | 0.02196 | -0.134 | 83.821
10 | 1.881 | 0.02298 | -0.134 | 81.837
10.5 | 1.913 | 0.02494 | -0.135 | 76.708
11 | 1.938 | 0.02651 | -0.135 | 73.097
11.5 | 1.95 | 0.02951 | -0.135 | 66.075
12 | 1.884 | 0.04517 | -0.131 | 41.707
12.5 | 1.809 | 0.05513 | -0.129 | 32.803
13 | 1.65 | 0.06969 | -0.125 | 23.676
13.5 | 1.103 | 0.10275 | -0.113 | 10.733
14 | 1.118 | 0.12321 | -0.109 | 9.071
14.5 | 1.145 | 0.11244 | -0.109 | 10.18
15 | 1.135 | 0.12351 | -0.092 | 9.186
15.5 | 1.169 | 0.12686 | -0.096 | 9.215
16 | 1.216 | 0.12957 | -0.106 | 9.388
16.5 | 1.26 | 0.12891 | -0.112 | 9.771

## 72. Re 4M Mach 0.50 (2)
BIGFOIL.COM POLAR EXPORT
goe621
GOE 621 |  |  |  | Cl Max: | 1.0772 | at alpha= | 5 | deg
XFOIL ncrit=9 |  |  |  | L/D Max: | 107.357 | at alpha= | 4.5 | deg
Re: | 4000000 |  |  | Cd Min: | 0.22609 | at alpha= | -20 | deg
Mach: | 0.5 |  |  | Cl=0 at alpha= | -4.7078 | deg
|  |  |  | @ Cl=0.1, Cd= | 0.0074361
|  |  |  | @ Cl=0.4, Cd= | 0.0066566
|  |  |  | @ Cl=0.6, Cd= | 0.0070308
alpha (deg) | Cl | Cd | Cm | Cl/Cd
-20 | -0.449 | 0.22609 | -0.0221 | -1.9859
-19.5 | -0.4264 | 0.21957 | -0.0263 | -1.942
-19 | -0.4122 | 0.20982 | -0.0312 | -1.9645
-18 | -0.3579 | 0.1957 | -0.0416 | -1.8288
-17.5 | -0.3316 | 0.18461 | -0.0507 | -1.7962
-17 | -0.2947 | 0.17702 | -0.0589 | -1.6648
-16.5 | -0.2601 | 0.16891 | -0.0669 | -1.5399
-16 | -0.2379 | 0.15815 | -0.0754 | -1.5043
-15.5 | -0.204 | 0.15121 | -0.0823 | -1.3491
-15 | -0.1734 | 0.14333 | -0.0895 | -1.2098
-14.5 | -0.1515 | 0.13242 | -0.0992 | -1.1441
-14 | -0.1197 | 0.12584 | -0.1054 | -0.95121
-13.5 | -0.0928 | 0.11803 | -0.1124 | -0.78624
-13 | -0.1002 | 0.10656 | -0.1188 | -0.94032
-12.5 | -0.0812 | 0.09975 | -0.1237 | -0.81404
-12 | -0.0625 | 0.09334 | -0.128 | -0.6696
-11.5 | -0.1559 | 0.07294 | -0.1415 | -2.1374
-11 | -0.1796 | 0.06362 | -0.1476 | -2.823
-10.5 | -0.2209 | 0.05406 | -0.153 | -4.0862
-10 | -0.2563 | 0.04566 | -0.1569 | -5.6132
-9.5 | -0.3005 | 0.03718 | -0.1599 | -8.0823
-9 | -0.3532 | 0.02902 | -0.1614 | -12.1709
-8.5 | -0.3792 | 0.02071 | -0.1634 | -18.31
-8 | -0.3816 | 0.01593 | -0.1576 | -23.9548
-7.5 | -0.3503 | 0.01291 | -0.1517 | -27.134
-7 | -0.2984 | 0.01114 | -0.1469 | -26.7864
-6.5 | -0.2383 | 0.00998 | -0.1429 | -23.8778
-6 | -0.1754 | 0.00907 | -0.1394 | -19.3385
-5.5 | -0.108 | 0.00849 | -0.1368 | -12.7208
-5 | -0.0402 | 0.00807 | -0.1344 | -4.9814
-4.5 | 0.0286 | 0.00774 | -0.1325 | 3.6951
-4 | 0.0962 | 0.00745 | -0.1306 | 12.9128
-3.5 | 0.1644 | 0.0072 | -0.1291 | 22.8333
-3 | 0.2312 | 0.00706 | -0.1275 | 32.7479
-2.5 | 0.2988 | 0.00689 | -0.1263 | 43.3672
-2 | 0.3649 | 0.00675 | -0.1249 | 54.0593
-1.5 | 0.4288 | 0.00658 | -0.1233 | 65.1672
-1 | 0.4923 | 0.0065 | -0.1217 | 75.7385
-0.5 | 0.5523 | 0.00663 | -0.1195 | 83.3032
0 | 0.6011 | 0.00704 | -0.1153 | 85.3835
0.5 | 0.6421 | 0.00748 | -0.1098 | 85.8422
1 | 0.6869 | 0.00764 | -0.1049 | 89.9084
1.5 | 0.7337 | 0.00775 | -0.1003 | 94.671
2 | 0.7843 | 0.00796 | -0.0964 | 98.5302
2.5 | 0.8341 | 0.00823 | -0.0924 | 101.3487
3 | 0.8827 | 0.00857 | -0.0882 | 102.9988
3.5 | 0.9339 | 0.00886 | -0.0845 | 105.4063
4 | 0.9812 | 0.00927 | -0.0802 | 105.8468
4.5 | 1.0317 | 0.00961 | -0.0764 | 107.3569
5 | 1.0772 | 0.0101 | -0.0719 | 106.6535

## 73. Re 5M Mach 0.00 (1)
BIGFOIL.COM POLAR EXPORT
goe621
GOE 621 |  |  |  | Cl Max: | 2.098 | at alpha= | 16 | deg
JavaFoil+Calcfoil stall+Eppler ext transition |  |  |  | L/D Max: | 178.279 | at alpha= | 5.5 | deg
Re: | 5000000 |  |  | Cd Min: | 0.00498 | at alpha= | -1.5 | deg
Mach: | 0 |  |  | Cl=0 at alpha= | -4.9167 | deg
|  |  |  | @ Cl=0.1, Cd= | 0.0059217
|  |  |  | @ Cl=0.4, Cd= | 0.0052185
|  |  |  | @ Cl=0.6, Cd= | 0.0070288
alpha (deg) | Cl | Cd | Cm | Cl/Cd
-20 | -0.905 | 0.13147 | -0.054 | -6.884
-19.5 | -0.902 | 0.12424 | -0.054 | -7.262
-19 | -0.898 | 0.11779 | -0.055 | -7.621
-18.5 | -0.892 | 0.11087 | -0.056 | -8.041
-18 | -0.882 | 0.10599 | -0.057 | -8.325
-17.5 | -0.874 | 0.09904 | -0.058 | -8.828
-17 | -0.864 | 0.09212 | -0.059 | -9.383
-16.5 | -0.851 | 0.08719 | -0.06 | -9.755
-16 | -0.836 | 0.08079 | -0.061 | -10.346
-15.5 | -0.833 | 0.06406 | -0.067 | -13.009
-15 | -0.81 | 0.06314 | -0.067 | -12.821
-14.5 | -0.79 | 0.05733 | -0.068 | -13.78
-14 | -0.771 | 0.04966 | -0.07 | -15.528
-13.5 | -0.748 | 0.04426 | -0.072 | -16.904
-13 | -0.722 | 0.0395 | -0.074 | -18.275
-12.5 | -0.696 | 0.0343 | -0.076 | -20.283
-12 | -0.677 | 0.02477 | -0.08 | -27.334
-11.5 | -0.646 | 0.02069 | -0.082 | -31.2
-11 | -0.628 | 0.0133 | -0.087 | -47.219
-10.5 | -0.602 | 0.00986 | -0.091 | -61.027
-10 | -0.556 | 0.00932 | -0.092 | -59.731
-9.5 | -0.509 | 0.00886 | -0.093 | -57.468
-9 | -0.459 | 0.00853 | -0.094 | -53.816
-8.5 | -0.407 | 0.00815 | -0.094 | -49.96
-8 | -0.354 | 0.00776 | -0.095 | -45.572
-7.5 | -0.299 | 0.00703 | -0.096 | -42.498
-7 | -0.243 | 0.00743 | -0.097 | -32.672
-6.5 | -0.186 | 0.00672 | -0.097 | -27.635
-6 | -0.128 | 0.00649 | -0.098 | -19.696
-5.5 | -0.069 | 0.00631 | -0.099 | -10.949
-5 | -0.01 | 0.00615 | -0.099 | -1.604
-4.5 | 0.05 | 0.00598 | -0.1 | 8.347
-4 | 0.11 | 0.00591 | -0.101 | 18.645
-3.5 | 0.171 | 0.00615 | -0.102 | 27.771
-3 | 0.232 | 0.00598 | -0.102 | 38.721
-2.5 | 0.293 | 0.00555 | -0.103 | 52.757
-2 | 0.354 | 0.00595 | -0.104 | 59.43
-1.5 | 0.415 | 0.00498 | -0.105 | 83.396
-1 | 0.476 | 0.00616 | -0.105 | 77.175
-0.5 | 0.536 | 0.00631 | -0.106 | 85.005
0 | 0.601 | 0.00704 | -0.107 | 85.326
0.5 | 0.662 | 0.00717 | -0.108 | 92.307
1 | 0.723 | 0.00705 | -0.108 | 102.465
1.5 | 0.784 | 0.00652 | -0.109 | 120.148
2 | 0.844 | 0.00629 | -0.11 | 134.142
2.5 | 0.905 | 0.00787 | -0.11 | 114.973
3 | 0.965 | 0.00811 | -0.111 | 119.014
3.5 | 1.025 | 0.00693 | -0.112 | 147.811
4 | 1.084 | 0.00842 | -0.113 | 128.827
4.5 | 1.144 | 0.00734 | -0.113 | 155.791
5 | 1.203 | 0.00742 | -0.114 | 162.01
5.5 | 1.261 | 0.00708 | -0.115 | 178.279
6 | 1.32 | 0.00747 | -0.115 | 176.678
6.5 | 1.378 | 0.00774 | -0.116 | 178.006
7 | 1.435 | 0.00821 | -0.117 | 174.804
7.5 | 1.492 | 0.01077 | -0.117 | 138.628
8 | 1.549 | 0.0117 | -0.118 | 132.437
8.5 | 1.587 | 0.0124 | -0.118 | 127.944
9 | 1.64 | 0.01292 | -0.118 | 126.928
9.5 | 1.692 | 0.0134 | -0.119 | 126.298
10 | 1.743 | 0.01408 | -0.119 | 123.825
10.5 | 1.793 | 0.01461 | -0.12 | 122.688
11 | 1.841 | 0.01528 | -0.12 | 120.466
11.5 | 1.889 | 0.01586 | -0.121 | 119.138
12 | 1.933 | 0.01639 | -0.121 | 117.886
12.5 | 1.975 | 0.01705 | -0.121 | 115.807
13 | 2.013 | 0.01793 | -0.122 | 112.324
13.5 | 2.043 | 0.01859 | -0.122 | 109.913
14 | 2.068 | 0.01978 | -0.123 | 104.528
14.5 | 2.072 | 0.02555 | -0.122 | 81.109
15 | 2.086 | 0.02755 | -0.122 | 75.716
15.5 | 2.097 | 0.02892 | -0.122 | 72.519
16 | 2.098 | 0.03161 | -0.122 | 66.373
16.5 | 2.095 | 0.03415 | -0.122 | 61.33
17 | 2.087 | 0.03758 | -0.122 | 55.524
17.5 | 2.069 | 0.04233 | -0.121 | 48.874
18 | 2.055 | 0.04555 | -0.122 | 45.108
18.5 | 2.036 | 0.04894 | -0.122 | 41.613
19 | 2.011 | 0.05433 | -0.121 | 37.004
19.5 | 1.985 | 0.05828 | -0.121 | 34.058
20 | 1.952 | 0.06385 | -0.121 | 30.575

## 74. Re 5M Mach 0.00 (2)
BIGFOIL.COM POLAR EXPORT
goe621
GOE 621 |  |  |  | Cl Max: | 1.7857 | at alpha= | 19 | deg
XFOIL ncrit=9 |  |  |  | L/D Max: | 157.922 | at alpha= | 6.5 | deg
Re: | 5000000 |  |  | Cd Min: | 0.088 | at alpha= | -20 | deg
Mach: | 0 |  |  | Cl=0 at alpha= | -4.8382 | deg
|  |  |  | @ Cl=0.1, Cd= | 0.0064978
|  |  |  | @ Cl=0.4, Cd= | 0.00587
|  |  |  | @ Cl=0.6, Cd= | 0.0062208
alpha (deg) | Cl | Cd | Cm | Cl/Cd
-20 | -1.0157 | 0.088 | -0.0807 | -11.542
-19.5 | -1.3763 | 0.03366 | -0.121 | -40.8883
-19 | -1.3691 | 0.02387 | -0.1355 | -57.3565
-18.5 | -1.312 | 0.02148 | -0.1417 | -61.0801
-18 | -1.2448 | 0.01961 | -0.148 | -63.4778
-17.5 | -1.2184 | 0.01818 | -0.1458 | -67.0187
-17 | -1.2145 | 0.01686 | -0.1384 | -72.0344
-16.5 | -1.1867 | 0.0158 | -0.1346 | -75.1076
-16 | -1.1494 | 0.01494 | -0.132 | -76.9344
-15.5 | -1.1085 | 0.01422 | -0.1297 | -77.9536
-15 | -1.0645 | 0.01356 | -0.1279 | -78.5029
-14.5 | -1.0184 | 0.01299 | -0.1263 | -78.3988
-14 | -0.971 | 0.01244 | -0.1248 | -78.0547
-13.5 | -0.9224 | 0.01193 | -0.1235 | -77.3177
-13 | -0.8728 | 0.01145 | -0.1223 | -76.2271
-12.5 | -0.8227 | 0.01103 | -0.1211 | -74.5875
-12 | -0.7717 | 0.01065 | -0.1201 | -72.4601
-11.5 | -0.7214 | 0.01019 | -0.1189 | -70.7949
-11 | -0.6725 | 0.00967 | -0.1174 | -69.545
-10.5 | -0.6218 | 0.00929 | -0.1162 | -66.9322
-10 | -0.5695 | 0.00898 | -0.1153 | -63.4187
-9.5 | -0.5162 | 0.00871 | -0.1145 | -59.2652
-9 | -0.462 | 0.00844 | -0.1139 | -54.7393
-8.5 | -0.4073 | 0.00821 | -0.1133 | -49.6102
-8 | -0.3522 | 0.00799 | -0.1128 | -44.0801
-7.5 | -0.2966 | 0.00776 | -0.1124 | -38.2216
-7 | -0.2422 | 0.00749 | -0.1118 | -32.3364
-6.5 | -0.1867 | 0.00727 | -0.1114 | -25.6809
-6 | -0.1306 | 0.00709 | -0.111 | -18.4203
-5.5 | -0.0746 | 0.00695 | -0.1107 | -10.7338
-5 | -0.0182 | 0.00677 | -0.1104 | -2.6883
-4 | 0.0943 | 0.00651 | -0.1098 | 14.4854
-3.5 | 0.1504 | 0.00639 | -0.1095 | 23.5368
-3 | 0.2066 | 0.00627 | -0.1093 | 32.9506
-2.5 | 0.2627 | 0.00613 | -0.109 | 42.8548
-2 | 0.3173 | 0.00595 | -0.1085 | 53.3277
-1.5 | 0.3735 | 0.00587 | -0.1082 | 63.6286
-1 | 0.4289 | 0.00587 | -0.1078 | 73.0664
-0.5 | 0.4835 | 0.00589 | -0.1073 | 82.0883
0 | 0.535 | 0.00591 | -0.1062 | 90.5245
0.5 | 0.5834 | 0.00609 | -0.1046 | 95.7964
1 | 0.6291 | 0.00645 | -0.1025 | 97.5349
1.5 | 0.6774 | 0.00673 | -0.1009 | 100.6538
2 | 0.7278 | 0.00693 | -0.0997 | 105.0216
2.5 | 0.779 | 0.00709 | -0.0987 | 109.8731
3 | 0.8316 | 0.00718 | -0.0979 | 115.8217
3.5 | 0.882 | 0.00731 | -0.0967 | 120.6566
4 | 0.9332 | 0.0074 | -0.0957 | 126.1081
4.5 | 0.981 | 0.00753 | -0.0941 | 130.2789
5 | 1.02 | 0.00721 | -0.0907 | 141.4702
5.5 | 1.1303 | 0.00726 | -0.103 | 155.6887
6 | 1.1957 | 0.00763 | -0.1054 | 156.7104
6.5 | 1.2539 | 0.00794 | -0.1062 | 157.9219
7 | 1.2923 | 0.00828 | -0.1027 | 156.0749
7.5 | 1.3228 | 0.00866 | -0.0977 | 152.7483
8 | 1.3555 | 0.00914 | -0.0934 | 148.3042
8.5 | 1.3904 | 0.0097 | -0.0897 | 143.3402
9 | 1.4254 | 0.01034 | -0.0863 | 137.853
9.5 | 1.4613 | 0.01102 | -0.0833 | 132.6044
10.5 | 1.5344 | 0.01244 | -0.0778 | 123.3441
11 | 1.5691 | 0.01329 | -0.075 | 118.0662
11.5 | 1.6055 | 0.01409 | -0.0727 | 113.9461
12 | 1.6386 | 0.0151 | -0.07 | 108.5166
12.5 | 1.6731 | 0.01606 | -0.0677 | 104.1781
13 | 1.7017 | 0.01738 | -0.0648 | 97.9114
13.5 | 1.7247 | 0.01908 | -0.0615 | 90.3931
14 | 1.7218 | 0.02251 | -0.0559 | 76.4904
14.5 | 1.6913 | 0.02838 | -0.0489 | 59.5948
15.5 | 1.7242 | 0.03413 | -0.0447 | 50.5186
16 | 1.7389 | 0.03731 | -0.0429 | 46.6068
16.5 | 1.7544 | 0.04055 | -0.0415 | 43.2651
17 | 1.7648 | 0.04432 | -0.04 | 39.8195
17.5 | 1.7718 | 0.04859 | -0.0388 | 36.4643
18 | 1.7794 | 0.0529 | -0.0379 | 33.6371
18.5 | 1.784 | 0.05764 | -0.0372 | 30.9507
19 | 1.7857 | 0.06285 | -0.0367 | 28.4121
19.5 | 1.7811 | 0.06887 | -0.0365 | 25.8618
20 | 1.7732 | 0.07551 | -0.0368 | 23.483

## 75. Re 5M Mach 0.10 (1)
BIGFOIL.COM POLAR EXPORT
goe621
GOE 621 |  |  |  | Cl Max: | 2.091 | at alpha= | 16 | deg
JavaFoil+Calcfoil stall+Eppler ext transition |  |  |  | L/D Max: | 177.877 | at alpha= | 5.5 | deg
Re: | 5000000 |  |  | Cd Min: | 0.00495 | at alpha= | -1.5 | deg
Mach: | 0.1 |  |  | Cl=0 at alpha= | -4.9167 | deg
|  |  |  | @ Cl=0.1, Cd= | 0.0059043
|  |  |  | @ Cl=0.4, Cd= | 0.0052434
|  |  |  | @ Cl=0.6, Cd= | 0.0070038
alpha (deg) | Cl | Cd | Cm | Cl/Cd
-20 | -0.874 | 0.13469 | -0.053 | -6.489
-19.5 | -0.877 | 0.12213 | -0.055 | -7.183
-19 | -0.871 | 0.12089 | -0.054 | -7.205
-18.5 | -0.872 | 0.10898 | -0.057 | -8.003
-18 | -0.861 | 0.10923 | -0.056 | -7.882
-17.5 | -0.854 | 0.10256 | -0.057 | -8.327
-17 | -0.846 | 0.09602 | -0.058 | -8.806
-16.5 | -0.834 | 0.0907 | -0.059 | -9.199
-16 | -0.822 | 0.08385 | -0.061 | -9.805
-15.5 | -0.821 | 0.06654 | -0.066 | -12.344
-15 | -0.799 | 0.06584 | -0.066 | -12.131
-14.5 | -0.784 | 0.05682 | -0.069 | -13.805
-14 | -0.765 | 0.05041 | -0.071 | -15.181
-13.5 | -0.742 | 0.04632 | -0.072 | -16.009
-13 | -0.718 | 0.04049 | -0.074 | -17.724
-12.5 | -0.69 | 0.03659 | -0.075 | -18.851
-12 | -0.669 | 0.02767 | -0.079 | -24.194
-11.5 | -0.639 | 0.02334 | -0.081 | -27.368
-11 | -0.624 | 0.01445 | -0.087 | -43.155
-10.5 | -0.594 | 0.01107 | -0.09 | -53.688
-10 | -0.557 | 0.0094 | -0.092 | -59.22
-9.5 | -0.51 | 0.00893 | -0.093 | -57.078
-9 | -0.46 | 0.00859 | -0.094 | -53.524
-8.5 | -0.408 | 0.00824 | -0.095 | -49.569
-8 | -0.355 | 0.00785 | -0.096 | -45.175
-7.5 | -0.3 | 0.00697 | -0.096 | -43.03
-7 | -0.244 | 0.00735 | -0.097 | -33.129
-6.5 | -0.186 | 0.00668 | -0.098 | -27.893
-6 | -0.128 | 0.00657 | -0.098 | -19.534
-5.5 | -0.069 | 0.00685 | -0.099 | -10.142
-5 | -0.01 | 0.00623 | -0.1 | -1.592
-4.5 | 0.05 | 0.00606 | -0.101 | 8.275
-4 | 0.111 | 0.00587 | -0.101 | 18.853
-3.5 | 0.172 | 0.00608 | -0.102 | 28.197
-3 | 0.233 | 0.00595 | -0.103 | 39.124
-2.5 | 0.294 | 0.00561 | -0.104 | 52.371
-2 | 0.355 | 0.00602 | -0.104 | 58.997
-1.5 | 0.417 | 0.00495 | -0.105 | 84.227
-1 | 0.478 | 0.00616 | -0.106 | 77.63
-0.5 | 0.539 | 0.0063 | -0.107 | 85.517
0 | 0.604 | 0.00705 | -0.107 | 85.648
0.5 | 0.665 | 0.00723 | -0.108 | 91.993
1 | 0.726 | 0.00715 | -0.109 | 101.648
1.5 | 0.787 | 0.00649 | -0.11 | 121.426
2 | 0.848 | 0.00627 | -0.11 | 135.218
2.5 | 0.909 | 0.00789 | -0.111 | 115.194
3 | 0.97 | 0.00814 | -0.112 | 119.172
3.5 | 1.03 | 0.00694 | -0.112 | 148.343
4 | 1.09 | 0.00848 | -0.113 | 128.528
4.5 | 1.149 | 0.00736 | -0.114 | 156.142
5 | 1.209 | 0.00747 | -0.115 | 161.844
5.5 | 1.268 | 0.00713 | -0.115 | 177.877
6 | 1.326 | 0.00752 | -0.116 | 176.243
6.5 | 1.384 | 0.00779 | -0.117 | 177.759
7 | 1.442 | 0.00832 | -0.117 | 173.404
7.5 | 1.499 | 0.01084 | -0.118 | 138.302
8 | 1.556 | 0.01182 | -0.119 | 131.635
8.5 | 1.593 | 0.01254 | -0.118 | 127.07
9 | 1.646 | 0.01306 | -0.119 | 126.039
9.5 | 1.699 | 0.01355 | -0.119 | 125.328
10 | 1.75 | 0.01416 | -0.12 | 123.569
10.5 | 1.799 | 0.01485 | -0.12 | 121.166
11 | 1.847 | 0.0155 | -0.12 | 119.201
11.5 | 1.895 | 0.01606 | -0.121 | 118.02
12 | 1.939 | 0.01664 | -0.122 | 116.491
12.5 | 1.98 | 0.01732 | -0.122 | 114.309
13 | 2.019 | 0.01823 | -0.122 | 110.71
13.5 | 2.048 | 0.01892 | -0.123 | 108.224
14 | 2.071 | 0.02016 | -0.123 | 102.703
14.5 | 2.072 | 0.0267 | -0.122 | 77.614
15 | 2.085 | 0.02829 | -0.123 | 73.715
15.5 | 2.089 | 0.03083 | -0.122 | 67.753
16 | 2.091 | 0.0325 | -0.123 | 64.33
16.5 | 2.084 | 0.03527 | -0.123 | 59.098
17 | 2.072 | 0.03891 | -0.122 | 53.249
17.5 | 2.055 | 0.04248 | -0.122 | 48.37
18 | 2.033 | 0.04717 | -0.122 | 43.108
18.5 | 2.01 | 0.05156 | -0.121 | 38.978
19 | 1.983 | 0.05529 | -0.121 | 35.87
19.5 | 1.948 | 0.06195 | -0.121 | 31.448
20 | 1.914 | 0.06631 | -0.12 | 28.872

## 76. Re 5M Mach 0.10 (2)
BIGFOIL.COM POLAR EXPORT
goe621
GOE 621 |  |  |  | Cl Max: | 1.7757 | at alpha= | 18.5 | deg
XFOIL ncrit=9 |  |  |  | L/D Max: | 157.016 | at alpha= | 6.5 | deg
Re: | 5000000 |  |  | Cd Min: | 0.11333 | at alpha= | -20 | deg
Mach: | 0.1 |  |  | Cl=0 at alpha= | -4.8336 | deg
|  |  |  | @ Cl=0.1, Cd= | 0.0065176
|  |  |  | @ Cl=0.4, Cd= | 0.00588
|  |  |  | @ Cl=0.6, Cd= | 0.0062478
alpha (deg) | Cl | Cd | Cm | Cl/Cd
-20 | -0.8628 | 0.11333 | -0.0651 | -7.6132
-19.5 | -0.9925 | 0.08656 | -0.0831 | -11.466
-17.5 | -1.1896 | 0.01979 | -0.1538 | -60.1112
-17 | -1.1937 | 0.01804 | -0.1465 | -66.1696
-16.5 | -1.1835 | 0.01669 | -0.14 | -70.9107
-16 | -1.1518 | 0.01564 | -0.1364 | -73.6445
-15.5 | -1.1136 | 0.01477 | -0.1336 | -75.3961
-15 | -1.0708 | 0.01403 | -0.1314 | -76.3222
-14.5 | -1.0252 | 0.01339 | -0.1294 | -76.5646
-14 | -0.978 | 0.01279 | -0.1277 | -76.466
-13.5 | -0.9295 | 0.01223 | -0.1261 | -76.0016
-13 | -0.8799 | 0.0117 | -0.1247 | -75.2051
-12.5 | -0.8296 | 0.01124 | -0.1233 | -73.8078
-12 | -0.7783 | 0.01083 | -0.1221 | -71.8652
-11.5 | -0.7263 | 0.01047 | -0.1209 | -69.3696
-11 | -0.6779 | 0.00988 | -0.1192 | -68.6134
-10.5 | -0.6271 | 0.00944 | -0.1178 | -66.4301
-10 | -0.5746 | 0.0091 | -0.1167 | -63.1429
-9.5 | -0.5209 | 0.0088 | -0.1158 | -59.1932
-9 | -0.4662 | 0.00852 | -0.1151 | -54.7183
-8.5 | -0.411 | 0.00827 | -0.1144 | -49.6977
-8 | -0.3555 | 0.00804 | -0.1139 | -44.2164
-7.5 | -0.2993 | 0.00782 | -0.1134 | -38.2737
-7 | -0.2444 | 0.00753 | -0.1127 | -32.4568
-6.5 | -0.1886 | 0.00731 | -0.1122 | -25.8003
-6 | -0.132 | 0.00711 | -0.1118 | -18.5654
-5.5 | -0.0757 | 0.00697 | -0.1114 | -10.8608
-5 | -0.0187 | 0.0068 | -0.1111 | -2.75
-4.5 | 0.0375 | 0.00665 | -0.1107 | 5.6391
-4 | 0.0946 | 0.00653 | -0.1105 | 14.487
-3.5 | 0.151 | 0.0064 | -0.1101 | 23.5938
-3 | 0.2076 | 0.00628 | -0.1098 | 33.0573
-2.5 | 0.264 | 0.00615 | -0.1095 | 42.9268
-2 | 0.3191 | 0.00597 | -0.109 | 53.4506
-1.5 | 0.3754 | 0.00588 | -0.1087 | 63.8435
-1 | 0.4312 | 0.00588 | -0.1083 | 73.3333
-0.5 | 0.4859 | 0.00591 | -0.1077 | 82.2166
0 | 0.5375 | 0.00594 | -0.1066 | 90.4882
0.5 | 0.5858 | 0.00614 | -0.1049 | 95.4072
1 | 0.6319 | 0.00649 | -0.1028 | 97.3652
1.5 | 0.6804 | 0.00676 | -0.1012 | 100.6509
2 | 0.7312 | 0.00696 | -0.0999 | 105.0575
2.5 | 0.7825 | 0.00712 | -0.0988 | 109.9017
3 | 0.8353 | 0.00721 | -0.098 | 115.853
3.5 | 0.8859 | 0.00734 | -0.0967 | 120.6948
4 | 0.9372 | 0.00743 | -0.0957 | 126.1373
4.5 | 0.9851 | 0.00757 | -0.0939 | 130.1321
5 | 1.0242 | 0.00727 | -0.0905 | 140.8803
5.5 | 1.1362 | 0.00731 | -0.1031 | 155.4309
6 | 1.2023 | 0.00769 | -0.1055 | 156.3459
6.5 | 1.2577 | 0.00801 | -0.1055 | 157.0162
7 | 1.295 | 0.00834 | -0.1017 | 155.2758
7.5 | 1.3254 | 0.00873 | -0.0966 | 151.8213
8 | 1.3593 | 0.00923 | -0.0924 | 147.2698
8.5 | 1.3947 | 0.00982 | -0.0888 | 142.0265
9 | 1.4298 | 0.0105 | -0.0854 | 136.1714
9.5 | 1.466 | 0.0112 | -0.0823 | 130.8929
10 | 1.5008 | 0.012 | -0.0792 | 125.0667
10.5 | 1.539 | 0.01271 | -0.0767 | 121.0858
11 | 1.5747 | 0.01355 | -0.074 | 116.214
11.5 | 1.6102 | 0.01444 | -0.0714 | 111.5097
12 | 1.6435 | 0.01548 | -0.0687 | 106.1693
12.5 | 1.6774 | 0.01653 | -0.0662 | 101.4761
13 | 1.7065 | 0.01789 | -0.0634 | 95.3885
13.5 | 1.7262 | 0.01985 | -0.0597 | 86.9622
14 | 1.7151 | 0.02395 | -0.0535 | 71.6117
14.5 | 1.6905 | 0.02962 | -0.0475 | 57.0729
15 | 1.7075 | 0.03251 | -0.0453 | 52.5223
15.5 | 1.7235 | 0.03557 | -0.0434 | 48.4538
16 | 1.7378 | 0.03892 | -0.0417 | 44.6506
16.5 | 1.7515 | 0.04243 | -0.0402 | 41.2798
17 | 1.7599 | 0.04653 | -0.0387 | 37.8229
17.5 | 1.7681 | 0.0508 | -0.0376 | 34.8051
18 | 1.7741 | 0.05537 | -0.0368 | 32.0408
18.5 | 1.7757 | 0.0606 | -0.0362 | 29.302
19 | 1.7747 | 0.06623 | -0.0358 | 26.796
19.5 | 1.7683 | 0.07264 | -0.0358 | 24.3433
20 | 1.7571 | 0.07984 | -0.0363 | 22.0078

## 77. Re 5M Mach 0.25 (1)
BIGFOIL.COM POLAR EXPORT
goe621
GOE 621 |  |  |  | Cl Max: | 2.063 | at alpha= | 13.5 | deg
JavaFoil+Calcfoil stall+Eppler ext transition |  |  |  | L/D Max: | 175.798 | at alpha= | 6 | deg
Re: | 5000000 |  |  | Cd Min: | 0.00543 | at alpha= | -1.5 | deg
Mach: | 0.25 |  |  | Cl=0 at alpha= | -4.918 | deg
|  |  |  | @ Cl=0.1, Cd= | 0.0059811
|  |  |  | @ Cl=0.4, Cd= | 0.0057278
|  |  |  | @ Cl=0.6, Cd= | 0.0069568
alpha (deg) | Cl | Cd | Cm | Cl/Cd
-20 | -0.606 | 0.15686 | -0.047 | -3.866
-19.5 | -0.631 | 0.14739 | -0.049 | -4.282
-19 | -0.652 | 0.1413 | -0.05 | -4.613
-18.5 | -0.671 | 0.12944 | -0.052 | -5.187
-18 | -0.684 | 0.12876 | -0.051 | -5.312
-17.5 | -0.697 | 0.12049 | -0.053 | -5.781
-17 | -0.706 | 0.11366 | -0.054 | -6.211
-16.5 | -0.717 | 0.09937 | -0.058 | -7.218
-16 | -0.721 | 0.09175 | -0.06 | -7.859
-15.5 | -0.718 | 0.0886 | -0.06 | -8.099
-15 | -0.714 | 0.08231 | -0.061 | -8.671
-14.5 | -0.709 | 0.07446 | -0.064 | -9.524
-14 | -0.701 | 0.06627 | -0.066 | -10.576
-13.5 | -0.691 | 0.05846 | -0.069 | -11.812
-13 | -0.676 | 0.05101 | -0.072 | -13.249
-12.5 | -0.658 | 0.04484 | -0.074 | -14.674
-12 | -0.638 | 0.03833 | -0.077 | -16.634
-11.5 | -0.609 | 0.03467 | -0.078 | -17.563
-11 | -0.583 | 0.02862 | -0.081 | -20.388
-10.5 | -0.56 | 0.02039 | -0.085 | -27.473
-10 | -0.541 | 0.01284 | -0.091 | -42.138
-9.5 | -0.51 | 0.00992 | -0.095 | -51.449
-9 | -0.464 | 0.00905 | -0.096 | -51.23
-8.5 | -0.413 | 0.00866 | -0.097 | -47.732
-8 | -0.361 | 0.00821 | -0.098 | -43.912
-7.5 | -0.305 | 0.00802 | -0.099 | -38.086
-7 | -0.249 | 0.00716 | -0.1 | -34.737
-6.5 | -0.191 | 0.00735 | -0.1 | -25.924
-6 | -0.131 | 0.00666 | -0.101 | -19.724
-5.5 | -0.071 | 0.00647 | -0.102 | -10.999
-5 | -0.01 | 0.00682 | -0.103 | -1.491
-4.5 | 0.051 | 0.00609 | -0.103 | 8.441
-4 | 0.114 | 0.00595 | -0.104 | 19.08
-3.5 | 0.176 | 0.00619 | -0.105 | 28.465
-3 | 0.239 | 0.00606 | -0.106 | 39.414
-2.5 | 0.302 | 0.00558 | -0.107 | 54.125
-2 | 0.365 | 0.0061 | -0.107 | 59.854
-1.5 | 0.428 | 0.00543 | -0.108 | 78.87
-1 | 0.491 | 0.00626 | -0.109 | 78.43
-0.5 | 0.553 | 0.00639 | -0.11 | 86.655
0 | 0.621 | 0.00721 | -0.11 | 86.132
0.5 | 0.684 | 0.00621 | -0.111 | 110.02
1 | 0.746 | 0.00722 | -0.112 | 103.364
1.5 | 0.809 | 0.00779 | -0.113 | 103.797
2 | 0.871 | 0.00798 | -0.113 | 109.18
2.5 | 0.934 | 0.00813 | -0.114 | 114.893
3 | 0.996 | 0.00835 | -0.115 | 119.315
3.5 | 1.057 | 0.00702 | -0.116 | 150.655
4 | 1.119 | 0.00877 | -0.116 | 127.529
4.5 | 1.18 | 0.00753 | -0.117 | 156.725
5 | 1.24 | 0.00955 | -0.118 | 129.938
5.5 | 1.301 | 0.00799 | -0.119 | 162.778
6 | 1.36 | 0.00774 | -0.119 | 175.798
6.5 | 1.42 | 0.01022 | -0.12 | 138.873
7 | 1.478 | 0.01097 | -0.121 | 134.723
7.5 | 1.519 | 0.01207 | -0.12 | 125.879
8 | 1.573 | 0.01261 | -0.12 | 124.786
8.5 | 1.628 | 0.01326 | -0.121 | 122.76
9 | 1.68 | 0.01389 | -0.121 | 120.942
9.5 | 1.733 | 0.01462 | -0.122 | 118.551
10 | 1.784 | 0.01522 | -0.122 | 117.225
10.5 | 1.832 | 0.01604 | -0.123 | 114.242
11 | 1.881 | 0.01681 | -0.123 | 111.914
11.5 | 1.927 | 0.01759 | -0.124 | 109.552
12 | 1.967 | 0.01827 | -0.124 | 107.683
12.5 | 2.006 | 0.0191 | -0.125 | 105.033
13 | 2.041 | 0.02021 | -0.125 | 100.991
13.5 | 2.063 | 0.02108 | -0.126 | 97.837
14 | 2.058 | 0.02801 | -0.125 | 73.482
14.5 | 2.06 | 0.03057 | -0.125 | 67.392
15 | 2.055 | 0.03321 | -0.125 | 61.862
15.5 | 2.04 | 0.03683 | -0.124 | 55.371
16 | 2.017 | 0.04061 | -0.124 | 49.672
16.5 | 1.989 | 0.0443 | -0.124 | 44.905
17 | 1.95 | 0.05026 | -0.123 | 38.803
17.5 | 1.907 | 0.05505 | -0.123 | 34.644
18 | 1.852 | 0.06148 | -0.122 | 30.126
18.5 | 1.797 | 0.06625 | -0.122 | 27.117

## 78. Re 5M Mach 0.25 (2)
BIGFOIL.COM POLAR EXPORT
goe621
GOE 621 |  |  |  | Cl Max: | 1.0423 | at alpha= | 5 | deg
XFOIL ncrit=9 |  |  |  | L/D Max: | 133.972 | at alpha= | 5 | deg
Re: | 5000000 |  |  | Cd Min: | 0.00778 | at alpha= | 5 | deg
Mach: | 0.25 |  |  | Cl=0 at alpha= | -99 | deg
|  |  |  | @ Cl=0.1, Cd= | 0.00611
|  |  |  | @ Cl=0.4, Cd= | 0.00611
|  |  |  | @ Cl=0.6, Cd= | 0.0063951
alpha (deg) | Cl | Cd | Cm | Cl/Cd
0 | 0.552 | 0.00611 | -0.1088 | 90.3437
0.5 | 0.5992 | 0.00639 | -0.1065 | 93.7715
1 | 0.6464 | 0.00669 | -0.1042 | 96.6218
1.5 | 0.6971 | 0.0069 | -0.1025 | 101.029
2 | 0.7497 | 0.00707 | -0.1011 | 106.0396
2.5 | 0.8018 | 0.00724 | -0.0996 | 110.7459
3 | 0.8541 | 0.00738 | -0.0982 | 115.7317
3.5 | 0.9064 | 0.00749 | -0.0968 | 121.0147
4 | 0.9564 | 0.00765 | -0.0949 | 125.0196
4.5 | 1.0031 | 0.00774 | -0.0924 | 129.5995
5 | 1.0423 | 0.00778 | -0.0883 | 133.9717

## 79. Re 5M Mach 0.50 (1)
BIGFOIL.COM POLAR EXPORT
goe621
GOE 621 |  |  |  | Cl Max: | 1.955 | at alpha= | 11.5 | deg
JavaFoil+Calcfoil stall+Eppler ext transition |  |  |  | L/D Max: | 118.11 | at alpha= | 3.5 | deg
Re: | 5000000 |  |  | Cd Min: | 0.00607 | at alpha= | -3.5 | deg
Mach: | 0.5 |  |  | Cl=0 at alpha= | -4.9191 | deg
|  |  |  | @ Cl=0.1, Cd= | 0.0070029
|  |  |  | @ Cl=0.4, Cd= | 0.00658
|  |  |  | @ Cl=0.6, Cd= | 0.0075043
alpha (deg) | Cl | Cd | Cm | Cl/Cd
-20 | -0.843 | 0.15826 | -0.058 | -5.324
-19.5 | -0.816 | 0.14584 | -0.058 | -5.592
-19 | -0.787 | 0.14923 | -0.058 | -5.272
-18.5 | -0.758 | 0.14364 | -0.057 | -5.278
-18 | -0.731 | 0.1352 | -0.057 | -5.406
-17.5 | -0.703 | 0.12835 | -0.057 | -5.481
-17 | -0.678 | 0.13509 | -0.059 | -5.019
-16.5 | -0.651 | 0.12464 | -0.06 | -5.226
-16 | -0.624 | 0.11673 | -0.06 | -5.344
-15.5 | -0.596 | 0.11277 | -0.06 | -5.283
-15 | -0.567 | 0.10836 | -0.059 | -5.232
-14.5 | -0.536 | 0.11027 | -0.056 | -4.865
-14 | -0.509 | 0.10728 | -0.056 | -4.742
-13.5 | -0.481 | 0.10521 | -0.056 | -4.572
-13 | -0.453 | 0.092 | -0.056 | -4.928
-12.5 | -0.426 | 0.09011 | -0.056 | -4.723
-12 | -0.398 | 0.08403 | -0.056 | -4.735
-11.5 | -0.37 | 0.08507 | -0.057 | -4.354
-11 | -0.343 | 0.0775 | -0.058 | -4.419
-10.5 | -0.314 | 0.07317 | -0.057 | -4.297
-10 | -0.287 | 0.06456 | -0.059 | -4.444
-9.5 | -0.261 | 0.05787 | -0.066 | -4.508
-9 | -0.234 | 0.05241 | -0.069 | -4.456
-8.5 | -0.274 | 0.05372 | -0.059 | -5.103
-8 | -0.299 | 0.02987 | -0.089 | -10.024
-7.5 | -0.28 | 0.01887 | -0.098 | -14.861
-7 | -0.257 | 0.00886 | -0.11 | -28.955
-6.5 | -0.202 | 0.00798 | -0.112 | -25.308
-6 | -0.142 | 0.00755 | -0.113 | -18.783
-5.5 | -0.078 | 0.00711 | -0.114 | -10.909
-5 | -0.011 | 0.00683 | -0.115 | -1.636
-4.5 | 0.057 | 0.00714 | -0.116 | 7.962
-4 | 0.126 | 0.00692 | -0.116 | 18.202
-3.5 | 0.196 | 0.00607 | -0.117 | 32.217
-3 | 0.266 | 0.00654 | -0.118 | 40.692
-2.5 | 0.337 | 0.00658 | -0.119 | 51.188
-2 | 0.407 | 0.00658 | -0.12 | 61.926
-1.5 | 0.478 | 0.00654 | -0.121 | 73.111
-1 | 0.548 | 0.00613 | -0.122 | 89.365
-0.5 | 0.618 | 0.00798 | -0.122 | 77.394
0 | 0.693 | 0.0068 | -0.123 | 101.968
0.5 | 0.763 | 0.00812 | -0.124 | 93.917
1 | 0.833 | 0.00807 | -0.125 | 103.212
1.5 | 0.902 | 0.00865 | -0.126 | 104.385
2 | 0.972 | 0.00893 | -0.127 | 108.883
2.5 | 1.041 | 0.0092 | -0.127 | 113.126
3 | 1.11 | 0.0095 | -0.128 | 116.81
3.5 | 1.165 | 0.00987 | -0.128 | 118.11
4 | 1.23 | 0.01068 | -0.128 | 115.127
4.5 | 1.295 | 0.01107 | -0.129 | 116.973
5 | 1.357 | 0.01162 | -0.13 | 116.842
5.5 | 1.42 | 0.01213 | -0.131 | 117.048
6 | 1.48 | 0.01257 | -0.131 | 117.757
6.5 | 1.537 | 0.01428 | -0.131 | 107.645
7 | 1.593 | 0.01523 | -0.132 | 104.619
7.5 | 1.649 | 0.01619 | -0.132 | 101.83
8 | 1.701 | 0.01714 | -0.133 | 99.225
8.5 | 1.752 | 0.01836 | -0.133 | 95.421
9 | 1.8 | 0.01942 | -0.134 | 92.678
9.5 | 1.844 | 0.021 | -0.134 | 87.791
10 | 1.884 | 0.02213 | -0.135 | 85.145
10.5 | 1.917 | 0.02352 | -0.135 | 81.49
11 | 1.941 | 0.02546 | -0.135 | 76.261
11.5 | 1.955 | 0.02813 | -0.135 | 69.478
12 | 1.888 | 0.04359 | -0.131 | 43.321
12.5 | 1.812 | 0.05308 | -0.129 | 34.131
13 | 1.657 | 0.06626 | -0.126 | 25.01
13.5 | 1.109 | 0.09878 | -0.115 | 11.231
14 | 1.119 | 0.12136 | -0.11 | 9.221
14.5 | 1.153 | 0.10709 | -0.112 | 10.768
15 | 1.135 | 0.11986 | -0.092 | 9.472
15.5 | 1.187 | 0.1183 | -0.105 | 10.032
16 | 1.233 | 0.11529 | -0.112 | 10.694
16.5 | 1.268 | 0.11929 | -0.114 | 10.629

## 80. Re 5M Mach 0.50 (2)
BIGFOIL.COM POLAR EXPORT
goe621
GOE 621 |  |  |  | Cl Max: | 1.7793 | at alpha= | 13 | deg
XFOIL ncrit=9 |  |  |  | L/D Max: | 117.623 | at alpha= | 6.5 | deg
Re: | 5000000 |  |  | Cd Min: | 0.22446 | at alpha= | -20 | deg
Mach: | 0.5 |  |  | Cl=0 at alpha= | -4.702 | deg
|  |  |  | @ Cl=0.1, Cd= | 0.0071018
|  |  |  | @ Cl=0.4, Cd= | 0.0064728
|  |  |  | @ Cl=0.6, Cd= | 0.007205
alpha (deg) | Cl | Cd | Cm | Cl/Cd
-20 | -0.455 | 0.22446 | -0.0221 | -2.0271
-19.5 | -0.4317 | 0.21818 | -0.0262 | -1.9786
-18.5 | -0.387 | 0.20053 | -0.0378 | -1.9299
-18 | -0.351 | 0.19211 | -0.0465 | -1.8271
-17.5 | -0.3244 | 0.18117 | -0.0558 | -1.7906
-17 | -0.2888 | 0.17372 | -0.0635 | -1.6624
-16.5 | -0.255 | 0.16591 | -0.0711 | -1.537
-16 | -0.2392 | 0.15568 | -0.078 | -1.5365
-15.5 | -0.2078 | 0.14847 | -0.0848 | -1.3996
-15 | -0.1804 | 0.14116 | -0.0908 | -1.278
-14.5 | -0.1658 | 0.13026 | -0.0993 | -1.2728
-14 | -0.1329 | 0.12339 | -0.1061 | -1.0771
-13.5 | -0.1098 | 0.11624 | -0.1117 | -0.9446
-13 | -0.1255 | 0.10373 | -0.119 | -1.2099
-12.5 | -0.1156 | 0.09534 | -0.1252 | -1.2125
-12 | -0.1118 | 0.08663 | -0.1316 | -1.2905
-11.5 | -0.1976 | 0.06834 | -0.1455 | -2.8914
-11 | -0.2425 | 0.05765 | -0.1531 | -4.2064
-10.5 | -0.282 | 0.0487 | -0.1581 | -5.7906
-10 | -0.3185 | 0.04061 | -0.1614 | -7.8429
-9.5 | -0.3647 | 0.03265 | -0.1634 | -11.17
-9 | -0.4038 | 0.02335 | -0.1674 | -17.2934
-8.5 | -0.4177 | 0.01814 | -0.1628 | -23.0265
-8 | -0.4045 | 0.01421 | -0.1565 | -28.4659
-7.5 | -0.3634 | 0.01174 | -0.1509 | -30.954
-7 | -0.3074 | 0.01024 | -0.1462 | -30.0195
-6.5 | -0.2443 | 0.00929 | -0.1424 | -26.2971
-6 | -0.177 | 0.00861 | -0.1394 | -20.5575
-5.5 | -0.11 | 0.00804 | -0.1366 | -13.6816
-5 | -0.041 | 0.00763 | -0.1344 | -5.3735
-4.5 | 0.0278 | 0.00735 | -0.1325 | 3.7823
-4 | 0.0971 | 0.00711 | -0.1309 | 13.6568
-3.5 | 0.1647 | 0.00692 | -0.1292 | 23.8006
-3 | 0.233 | 0.00675 | -0.1279 | 34.5185
-2.5 | 0.3004 | 0.00662 | -0.1266 | 45.3776
-2 | 0.3664 | 0.00653 | -0.1252 | 56.1103
-1.5 | 0.431 | 0.00642 | -0.1238 | 67.134
-1 | 0.4934 | 0.00633 | -0.122 | 77.9463
-0.5 | 0.5485 | 0.00662 | -0.1189 | 82.855
0 | 0.5935 | 0.00717 | -0.114 | 82.7755
0.5 | 0.6436 | 0.00744 | -0.1102 | 86.5054
1 | 0.6955 | 0.00746 | -0.1066 | 93.2306
1.5 | 0.7433 | 0.0075 | -0.102 | 99.1067
2 | 0.7922 | 0.0077 | -0.0978 | 102.8831
2.5 | 0.843 | 0.00793 | -0.0939 | 106.3052
3 | 0.8941 | 0.00821 | -0.0901 | 108.9038
3.5 | 0.9421 | 0.00856 | -0.0858 | 110.0584
4 | 0.9945 | 0.00884 | -0.0823 | 112.5
4.5 | 1.042 | 0.00926 | -0.078 | 112.527
5 | 1.0917 | 0.00964 | -0.074 | 113.2469
5.5 | 1.1343 | 0.01014 | -0.0689 | 111.8639
6.5 | 1.3409 | 0.0114 | -0.0831 | 117.6228
7 | 1.3825 | 0.01262 | -0.0784 | 109.5483
7.5 | 1.4212 | 0.01408 | -0.0736 | 100.9375
8 | 1.4588 | 0.01575 | -0.0689 | 92.6222
8.5 | 1.4978 | 0.0175 | -0.0646 | 85.5886
9 | 1.5359 | 0.01945 | -0.0605 | 78.9666
9.5 | 1.5737 | 0.02156 | -0.0565 | 72.9917
10 | 1.6118 | 0.02383 | -0.0527 | 67.6374
10.5 | 1.6503 | 0.02617 | -0.0491 | 63.0608
11 | 1.6817 | 0.02905 | -0.0453 | 57.8898
11.5 | 1.716 | 0.03187 | -0.0417 | 53.8437
12 | 1.7468 | 0.03502 | -0.0382 | 49.8801
12.5 | 1.769 | 0.0388 | -0.0346 | 45.5928
13 | 1.7793 | 0.04354 | -0.0311 | 40.8659
13.5 | 1.7047 | 0.05472 | -0.0279 | 31.1531
14 | 1.644 | 0.06594 | -0.0268 | 24.9318
14.5 | 1.6226 | 0.07447 | -0.0264 | 21.7886
15 | 1.6017 | 0.08333 | -0.0268 | 19.2212
15.5 | 1.5737 | 0.09317 | -0.0283 | 16.8906
16 | 1.5377 | 0.10414 | -0.0309 | 14.7657
16.5 | 1.5045 | 0.11522 | -0.0343 | 13.0576
17 | 1.4713 | 0.1266 | -0.0386 | 11.6216
17.5 | 1.4427 | 0.13797 | -0.0436 | 10.4566
18 | 1.4176 | 0.14927 | -0.0491 | 9.4969

## 81. Re 6M Mach 0.00 (1)
BIGFOIL.COM POLAR EXPORT
goe621
GOE 621 |  |  |  | Cl Max: | 2.103 | at alpha= | 16 | deg
JavaFoil+Calcfoil stall+Eppler ext transition |  |  |  | L/D Max: | 181.06 | at alpha= | 6 | deg
Re: | 6000000 |  |  | Cd Min: | 0.00531 | at alpha= | -1.5 | deg
Mach: | 0 |  |  | Cl=0 at alpha= | -4.9167 | deg
|  |  |  | @ Cl=0.1, Cd= | 0.0057517
|  |  |  | @ Cl=0.4, Cd= | 0.0054428
|  |  |  | @ Cl=0.6, Cd= | 0.006342
alpha (deg) | Cl | Cd | Cm | Cl/Cd
-20 | -0.908 | 0.12733 | -0.054 | -7.128
-19.5 | -0.905 | 0.12056 | -0.055 | -7.504
-19 | -0.9 | 0.11373 | -0.056 | -7.91
-18.5 | -0.895 | 0.10666 | -0.057 | -8.389
-18 | -0.887 | 0.10169 | -0.058 | -8.719
-17.5 | -0.878 | 0.0946 | -0.059 | -9.282
-17 | -0.868 | 0.08818 | -0.061 | -9.844
-16.5 | -0.856 | 0.08161 | -0.062 | -10.488
-16 | -0.84 | 0.07678 | -0.063 | -10.947
-15.5 | -0.836 | 0.0617 | -0.067 | -13.551
-15 | -0.813 | 0.05994 | -0.068 | -13.568
-14.5 | -0.794 | 0.0544 | -0.069 | -14.591
-14 | -0.778 | 0.04489 | -0.072 | -17.336
-13.5 | -0.755 | 0.03989 | -0.074 | -18.914
-13 | -0.726 | 0.0371 | -0.075 | -19.567
-12.5 | -0.701 | 0.03129 | -0.077 | -22.402
-12 | -0.687 | 0.02039 | -0.082 | -33.681
-11.5 | -0.662 | 0.01533 | -0.085 | -43.17
-11 | -0.635 | 0.01132 | -0.088 | -56.074
-10.5 | -0.603 | 0.00951 | -0.091 | -63.331
-10 | -0.557 | 0.00899 | -0.092 | -61.979
-9.5 | -0.51 | 0.00849 | -0.093 | -60.031
-9 | -0.459 | 0.00823 | -0.094 | -55.849
-8.5 | -0.407 | 0.0074 | -0.094 | -55.024
-8 | -0.354 | 0.00762 | -0.095 | -46.405
-7.5 | -0.299 | 0.00679 | -0.096 | -44.006
-7 | -0.243 | 0.00673 | -0.097 | -36.047
-6.5 | -0.186 | 0.00655 | -0.097 | -28.351
-6 | -0.128 | 0.00629 | -0.098 | -20.309
-5.5 | -0.069 | 0.00612 | -0.099 | -11.303
-5 | -0.01 | 0.00598 | -0.099 | -1.651
-4.5 | 0.05 | 0.00581 | -0.1 | 8.595
-4 | 0.11 | 0.00574 | -0.101 | 19.193
-3.5 | 0.171 | 0.00601 | -0.102 | 28.412
-3 | 0.232 | 0.00599 | -0.102 | 38.681
-2.5 | 0.293 | 0.0055 | -0.103 | 53.164
-2 | 0.354 | 0.00585 | -0.104 | 60.457
-1.5 | 0.415 | 0.00531 | -0.105 | 78.123
-1 | 0.476 | 0.00575 | -0.105 | 82.718
-0.5 | 0.536 | 0.00711 | -0.106 | 75.465
0 | 0.601 | 0.00633 | -0.107 | 94.941
0.5 | 0.662 | 0.00681 | -0.108 | 97.198
1 | 0.723 | 0.00593 | -0.108 | 121.817
1.5 | 0.784 | 0.00628 | -0.109 | 124.751
2 | 0.844 | 0.00757 | -0.11 | 111.516
2.5 | 0.905 | 0.00774 | -0.11 | 116.871
3 | 0.965 | 0.00796 | -0.111 | 121.237
3.5 | 1.025 | 0.00673 | -0.112 | 152.323
4 | 1.084 | 0.00695 | -0.113 | 155.955
4.5 | 1.144 | 0.00862 | -0.113 | 132.633
5 | 1.203 | 0.00751 | -0.114 | 160.158
5.5 | 1.261 | 0.00747 | -0.115 | 168.853
6 | 1.32 | 0.00729 | -0.115 | 181.06
6.5 | 1.378 | 0.00766 | -0.116 | 179.952
7 | 1.435 | 0.00815 | -0.117 | 176.181
7.5 | 1.492 | 0.01096 | -0.118 | 136.159
8 | 1.549 | 0.0113 | -0.118 | 137.063
8.5 | 1.589 | 0.01208 | -0.118 | 131.538
9 | 1.642 | 0.01258 | -0.118 | 130.521
9.5 | 1.694 | 0.01301 | -0.119 | 130.192
10 | 1.746 | 0.01359 | -0.119 | 128.52
10.5 | 1.795 | 0.01415 | -0.12 | 126.829
11 | 1.844 | 0.01469 | -0.12 | 125.548
11.5 | 1.891 | 0.01542 | -0.121 | 122.613
12 | 1.935 | 0.01579 | -0.121 | 122.503
12.5 | 1.976 | 0.01651 | -0.122 | 119.661
13 | 2.016 | 0.01719 | -0.122 | 117.237
13.5 | 2.046 | 0.01826 | -0.122 | 112.056
14 | 2.056 | 0.02351 | -0.122 | 87.475
14.5 | 2.074 | 0.02507 | -0.122 | 82.752
15 | 2.089 | 0.02654 | -0.122 | 78.717
15.5 | 2.097 | 0.02863 | -0.122 | 73.259
16 | 2.103 | 0.03022 | -0.123 | 69.602
16.5 | 2.1 | 0.03284 | -0.123 | 63.938
17 | 2.087 | 0.03729 | -0.122 | 55.956
17.5 | 2.073 | 0.04087 | -0.122 | 50.711
18 | 2.06 | 0.04369 | -0.122 | 47.14
18.5 | 2.036 | 0.04822 | -0.122 | 42.233
19 | 2.015 | 0.05174 | -0.122 | 38.957
19.5 | 1.987 | 0.05717 | -0.121 | 34.762
20 | 1.958 | 0.06096 | -0.121 | 32.121

## 82. Re 6M Mach 0.00 (2)
BIGFOIL.COM POLAR EXPORT
goe621
GOE 621 |  |  |  | Cl Max: | 1.8096 | at alpha= | 18.5 | deg
XFOIL ncrit=9 |  |  |  | L/D Max: | 161.94 | at alpha= | 6.5 | deg
Re: | 6000000 |  |  | Cd Min: | 0.07187 | at alpha= | 20 | deg
Mach: | 0 |  |  | Cl=0 at alpha= | -4.8336 | deg
|  |  |  | @ Cl=0.1, Cd= | 0.0063072
|  |  |  | @ Cl=0.4, Cd= | 0.0057495
|  |  |  | @ Cl=0.6, Cd= | 0.0063558
alpha (deg) | Cl | Cd | Cm | Cl/Cd
-20 | -1.4688 | 0.02664 | -0.1301 | -55.1351
-19.5 | -1.4347 | 0.02239 | -0.1372 | -64.0777
-19 | -1.3757 | 0.02014 | -0.1431 | -68.3069
-18.5 | -1.3085 | 0.01858 | -0.1486 | -70.4252
-18 | -1.2858 | 0.01749 | -0.1448 | -73.5163
-17.5 | -1.2673 | 0.01672 | -0.1392 | -75.7955
-17 | -1.2337 | 0.01601 | -0.136 | -77.0581
-16.5 | -1.1953 | 0.01529 | -0.1336 | -78.1753
-16 | -1.1612 | 0.01427 | -0.1305 | -81.3735
-15.5 | -1.1213 | 0.0134 | -0.1281 | -83.6791
-15 | -1.0769 | 0.01274 | -0.1263 | -84.529
-14.5 | -1.0301 | 0.01217 | -0.1248 | -84.6426
-14 | -0.9815 | 0.01167 | -0.1234 | -84.1045
-13.5 | -0.9319 | 0.0112 | -0.1222 | -83.2054
-13 | -0.8821 | 0.01076 | -0.121 | -81.9796
-12.5 | -0.8311 | 0.01036 | -0.1199 | -80.222
-12 | -0.7797 | 0.01001 | -0.1189 | -77.8921
-11.5 | -0.7279 | 0.00971 | -0.1179 | -74.964
-11 | -0.6764 | 0.00945 | -0.1168 | -71.5767
-10.5 | -0.6251 | 0.00905 | -0.1157 | -69.0718
-10 | -0.573 | 0.00867 | -0.1148 | -66.09
-9.5 | -0.5194 | 0.00836 | -0.114 | -62.1292
-9 | -0.4651 | 0.0081 | -0.1134 | -57.4198
-8.5 | -0.4099 | 0.00786 | -0.1129 | -52.1501
-8 | -0.3544 | 0.00764 | -0.1125 | -46.3874
-7.5 | -0.299 | 0.00747 | -0.1121 | -40.0268
-7 | -0.2429 | 0.00728 | -0.1117 | -33.3654
-6.5 | -0.1874 | 0.00704 | -0.1113 | -26.6193
-6 | -0.1317 | 0.00686 | -0.1109 | -19.1983
-5.5 | -0.0751 | 0.0067 | -0.1106 | -11.209
-5 | -0.0188 | 0.00659 | -0.1103 | -2.8528
-4.5 | 0.0377 | 0.00642 | -0.1101 | 5.8723
-4 | 0.094 | 0.00632 | -0.1098 | 14.8734
-3.5 | 0.1503 | 0.0062 | -0.1095 | 24.2419
-3 | 0.2069 | 0.00609 | -0.1093 | 33.9737
-2.5 | 0.2627 | 0.00601 | -0.109 | 43.7105
-2 | 0.3185 | 0.00582 | -0.1087 | 54.7251
-1.5 | 0.3738 | 0.00574 | -0.1083 | 65.122
-1 | 0.4291 | 0.00576 | -0.1079 | 74.4965
-0.5 | 0.4826 | 0.00585 | -0.1072 | 82.4957
0 | 0.5328 | 0.00601 | -0.1058 | 88.6522
0.5 | 0.5799 | 0.00625 | -0.104 | 92.784
1 | 0.6274 | 0.0065 | -0.1022 | 96.5231
1.5 | 0.6781 | 0.00666 | -0.1011 | 101.8168
2 | 0.7298 | 0.0068 | -0.1001 | 107.3235
2.5 | 0.7825 | 0.0069 | -0.0993 | 113.4058
3 | 0.8342 | 0.00704 | -0.0984 | 118.4943
3.5 | 0.8867 | 0.00711 | -0.0976 | 124.7117
4 | 0.9368 | 0.00726 | -0.0964 | 129.0358
4.5 | 0.9869 | 0.00735 | -0.0952 | 134.2721
5 | 1.0329 | 0.00745 | -0.0932 | 138.6443
6 | 1.1841 | 0.00733 | -0.1026 | 161.5416
6.5 | 1.2518 | 0.00773 | -0.1056 | 161.9405
7 | 1.2982 | 0.00814 | -0.104 | 159.484
7.5 | 1.3309 | 0.0085 | -0.0994 | 156.5765
8 | 1.3611 | 0.00899 | -0.0945 | 151.4016
9 | 1.4318 | 0.01014 | -0.0875 | 141.2032
9.5 | 1.4692 | 0.01075 | -0.0847 | 136.6698
10 | 1.5068 | 0.01138 | -0.082 | 132.4077
10.5 | 1.5429 | 0.01211 | -0.0792 | 127.4071
11 | 1.5806 | 0.01281 | -0.0769 | 123.388
11.5 | 1.6157 | 0.01366 | -0.0742 | 118.2796
12 | 1.6522 | 0.01446 | -0.072 | 114.26
12.5 | 1.6824 | 0.01562 | -0.069 | 107.7081
13 | 1.7095 | 0.01699 | -0.0659 | 100.618
13.5 | 1.7189 | 0.01946 | -0.061 | 88.3299
14 | 1.6898 | 0.0247 | -0.053 | 68.413
14.5 | 1.7037 | 0.0275 | -0.05 | 61.9527
15 | 1.7231 | 0.03002 | -0.0479 | 57.3984
15.5 | 1.7421 | 0.0327 | -0.0459 | 53.2752
16 | 1.7599 | 0.03555 | -0.0442 | 49.5049
16.5 | 1.7741 | 0.03884 | -0.0426 | 45.6771
17 | 1.7849 | 0.04254 | -0.041 | 41.9582
17.5 | 1.7965 | 0.04626 | -0.0398 | 38.8348
18 | 1.8048 | 0.05043 | -0.0388 | 35.7882
18.5 | 1.8096 | 0.05502 | -0.0379 | 32.8899
19 | 1.8085 | 0.06046 | -0.0372 | 29.9123
19.5 | 1.8066 | 0.0661 | -0.0369 | 27.3313
20 | 1.8047 | 0.07187 | -0.0369 | 25.1106

## 83. Re 6M Mach 0.10 (1)
BIGFOIL.COM POLAR EXPORT
goe621
GOE 621 |  |  |  | Cl Max: | 2.096 | at alpha= | 16 | deg
JavaFoil+Calcfoil stall+Eppler ext transition |  |  |  | L/D Max: | 180.797 | at alpha= | 6 | deg
Re: | 6000000 |  |  | Cd Min: | 0.00532 | at alpha= | -1.5 | deg
Mach: | 0.1 |  |  | Cl=0 at alpha= | -4.9167 | deg
|  |  |  | @ Cl=0.1, Cd= | 0.0057025
|  |  |  | @ Cl=0.4, Cd= | 0.00549
|  |  |  | @ Cl=0.6, Cd= | 0.0063311
alpha (deg) | Cl | Cd | Cm | Cl/Cd
-20 | -0.876 | 0.13149 | -0.054 | -6.664
-19.5 | -0.875 | 0.12521 | -0.054 | -6.991
-19 | -0.874 | 0.11743 | -0.056 | -7.443
-18.5 | -0.876 | 0.1044 | -0.058 | -8.389
-18 | -0.864 | 0.10594 | -0.057 | -8.156
-17.5 | -0.858 | 0.09857 | -0.058 | -8.701
-17 | -0.85 | 0.09165 | -0.06 | -9.272
-16.5 | -0.84 | 0.08481 | -0.061 | -9.907
-16 | -0.828 | 0.07845 | -0.063 | -10.554
-15.5 | -0.824 | 0.06401 | -0.067 | -12.874
-15 | -0.803 | 0.06228 | -0.067 | -12.894
-14.5 | -0.789 | 0.05345 | -0.07 | -14.761
-14 | -0.77 | 0.04716 | -0.072 | -16.322
-13.5 | -0.748 | 0.04174 | -0.073 | -17.917
-13 | -0.721 | 0.03826 | -0.075 | -18.857
-12.5 | -0.696 | 0.03322 | -0.077 | -20.938
-12 | -0.679 | 0.02304 | -0.081 | -29.462
-11.5 | -0.65 | 0.01881 | -0.083 | -34.562
-11 | -0.63 | 0.01225 | -0.088 | -51.452
-10.5 | -0.602 | 0.00992 | -0.091 | -60.644
-10 | -0.558 | 0.00907 | -0.092 | -61.486
-9.5 | -0.51 | 0.0086 | -0.093 | -59.332
-9 | -0.461 | 0.00832 | -0.094 | -55.346
-8.5 | -0.408 | 0.00749 | -0.095 | -54.561
-8 | -0.355 | 0.00767 | -0.096 | -46.28
-7.5 | -0.3 | 0.00683 | -0.096 | -43.869
-7 | -0.244 | 0.00681 | -0.097 | -35.77
-6.5 | -0.186 | 0.00651 | -0.098 | -28.621
-6 | -0.128 | 0.00637 | -0.099 | -20.146
-5.5 | -0.069 | 0.0062 | -0.099 | -11.193
-5 | -0.01 | 0.00602 | -0.1 | -1.647
-4.5 | 0.05 | 0.00585 | -0.101 | 8.571
-4 | 0.111 | 0.00567 | -0.101 | 19.538
-3.5 | 0.172 | 0.00598 | -0.102 | 28.701
-3 | 0.233 | 0.00592 | -0.103 | 39.31
-2.5 | 0.294 | 0.00553 | -0.104 | 53.122
-2 | 0.355 | 0.00594 | -0.104 | 59.804
-1.5 | 0.417 | 0.00532 | -0.105 | 78.399
-1 | 0.478 | 0.00572 | -0.106 | 83.515
-0.5 | 0.539 | 0.00711 | -0.107 | 75.812
0 | 0.604 | 0.00628 | -0.107 | 96.181
0.5 | 0.665 | 0.00681 | -0.108 | 97.765
1 | 0.726 | 0.00596 | -0.109 | 121.978
1.5 | 0.787 | 0.00629 | -0.11 | 125.266
2 | 0.848 | 0.00761 | -0.11 | 111.495
2.5 | 0.909 | 0.00783 | -0.111 | 116.112
3 | 0.97 | 0.00796 | -0.112 | 121.879
3.5 | 1.03 | 0.00676 | -0.113 | 152.373
4 | 1.09 | 0.00701 | -0.113 | 155.562
4.5 | 1.149 | 0.00871 | -0.114 | 131.932
5 | 1.209 | 0.0075 | -0.115 | 161.235
5.5 | 1.268 | 0.00752 | -0.115 | 168.48
6 | 1.326 | 0.00733 | -0.116 | 180.797
6.5 | 1.384 | 0.0077 | -0.117 | 179.677
7 | 1.442 | 0.00858 | -0.117 | 168.128
7.5 | 1.499 | 0.01105 | -0.118 | 135.696
8 | 1.556 | 0.01152 | -0.119 | 135.077
8.5 | 1.595 | 0.0122 | -0.118 | 130.689
9 | 1.648 | 0.01272 | -0.119 | 129.603
9.5 | 1.701 | 0.01316 | -0.119 | 129.185
10 | 1.752 | 0.01364 | -0.12 | 128.496
10.5 | 1.801 | 0.01436 | -0.12 | 125.408
11 | 1.851 | 0.01489 | -0.121 | 124.251
11.5 | 1.898 | 0.01566 | -0.121 | 121.17
12 | 1.941 | 0.016 | -0.122 | 121.285
12.5 | 1.981 | 0.01677 | -0.122 | 118.144
13 | 2.021 | 0.01748 | -0.123 | 115.604
13.5 | 2.05 | 0.01859 | -0.123 | 110.295
14 | 2.058 | 0.02393 | -0.122 | 85.999
14.5 | 2.075 | 0.02557 | -0.123 | 81.131
15 | 2.088 | 0.02707 | -0.123 | 77.121
15.5 | 2.094 | 0.02948 | -0.123 | 71.029
16 | 2.096 | 0.03106 | -0.123 | 67.468
16.5 | 2.083 | 0.03535 | -0.123 | 58.936
17 | 2.074 | 0.03784 | -0.123 | 54.82
17.5 | 2.057 | 0.04165 | -0.122 | 49.394
18 | 2.038 | 0.0454 | -0.122 | 44.891
18.5 | 2.012 | 0.05048 | -0.122 | 39.86
19 | 1.983 | 0.05498 | -0.121 | 36.073
19.5 | 1.955 | 0.05822 | -0.121 | 33.586
20 | 1.916 | 0.06506 | -0.121 | 29.444

## 84. Re 6M Mach 0.10 (2)
BIGFOIL.COM POLAR EXPORT
goe621
GOE 621 |  |  |  | Cl Max: | 1.801 | at alpha= | 18.5 | deg
XFOIL ncrit=9 |  |  |  | L/D Max: | 161.617 | at alpha= | 6.5 | deg
Re: | 6000000 |  |  | Cd Min: | 0.07584 | at alpha= | 20 | deg
Mach: | 0.1 |  |  | Cl=0 at alpha= | -4.8307 | deg
|  |  |  | @ Cl=0.1, Cd= | 0.0063187
|  |  |  | @ Cl=0.4, Cd= | 0.0057587
|  |  |  | @ Cl=0.6, Cd= | 0.0063836
alpha (deg) | Cl | Cd | Cm | Cl/Cd
-20 | -1.2755 | 0.05576 | -0.1068 | -22.8748
-18 | -1.2662 | 0.01854 | -0.1532 | -68.2956
-17.5 | -1.2564 | 0.01753 | -0.1466 | -71.6714
-17 | -1.2335 | 0.01675 | -0.1415 | -73.6418
-16.5 | -1.1976 | 0.01599 | -0.1383 | -74.8968
-16 | -1.1611 | 0.01513 | -0.1353 | -76.7416
-15.5 | -1.1268 | 0.01398 | -0.132 | -80.6009
-15 | -1.0841 | 0.01318 | -0.1297 | -82.2534
-14.5 | -1.0381 | 0.01253 | -0.1278 | -82.8492
-14 | -0.9896 | 0.01197 | -0.1262 | -82.6734
-13.5 | -0.9399 | 0.01146 | -0.1248 | -82.0157
-13 | -0.8898 | 0.01099 | -0.1233 | -80.9645
-12.5 | -0.8386 | 0.01055 | -0.1221 | -79.4882
-12 | -0.7868 | 0.01018 | -0.1209 | -77.2888
-11.5 | -0.7346 | 0.00985 | -0.1197 | -74.5787
-11 | -0.6826 | 0.00958 | -0.1185 | -71.2526
-10.5 | -0.63 | 0.00924 | -0.1174 | -68.1818
-10 | -0.5779 | 0.00879 | -0.1162 | -65.7452
-9.5 | -0.524 | 0.00845 | -0.1153 | -62.0118
-9 | -0.4693 | 0.00817 | -0.1146 | -57.4419
-8.5 | -0.4137 | 0.00793 | -0.114 | -52.169
-8 | -0.3576 | 0.00769 | -0.1136 | -46.502
-7.5 | -0.3017 | 0.0075 | -0.113 | -40.2267
-7 | -0.2453 | 0.00732 | -0.1126 | -33.5109
-6.5 | -0.1892 | 0.00708 | -0.1121 | -26.7232
-6 | -0.1331 | 0.00689 | -0.1117 | -19.3179
-5.5 | -0.0761 | 0.00672 | -0.1114 | -11.3244
-4.5 | 0.0376 | 0.00644 | -0.1108 | 5.8385
-4 | 0.0942 | 0.00633 | -0.1105 | 14.8815
-3.5 | 0.1509 | 0.00622 | -0.1102 | 24.2605
-3 | 0.2079 | 0.0061 | -0.1099 | 34.082
-2.5 | 0.2641 | 0.00602 | -0.1096 | 43.8704
-2 | 0.3203 | 0.00585 | -0.1093 | 54.7521
-1.5 | 0.3758 | 0.00575 | -0.1088 | 65.3565
-1 | 0.4313 | 0.00577 | -0.1084 | 74.7487
-0.5 | 0.4852 | 0.00587 | -0.1076 | 82.6576
1 | 0.6305 | 0.00652 | -0.1026 | 96.7025
1.5 | 0.6813 | 0.00669 | -0.1013 | 101.8386
2 | 0.7333 | 0.00682 | -0.1004 | 107.522
2.5 | 0.7862 | 0.00693 | -0.0995 | 113.4488
3 | 0.8381 | 0.00707 | -0.0985 | 118.5431
3.5 | 0.8907 | 0.00714 | -0.0977 | 124.7479
4 | 0.9409 | 0.0073 | -0.0964 | 128.8904
4.5 | 0.9911 | 0.00738 | -0.0951 | 134.2954
5 | 1.0372 | 0.00749 | -0.0931 | 138.478
6.5 | 1.259 | 0.00779 | -0.1057 | 161.6175
7 | 1.3026 | 0.0082 | -0.1033 | 158.8537
7.5 | 1.3324 | 0.00857 | -0.098 | 155.4726
8 | 1.3646 | 0.00909 | -0.0935 | 150.121
8.5 | 1.4 | 0.00966 | -0.0899 | 144.9275
9 | 1.4362 | 0.01029 | -0.0865 | 139.5724
9.5 | 1.4734 | 0.01094 | -0.0836 | 134.6801
10 | 1.5117 | 0.01159 | -0.0809 | 130.4314
10.5 | 1.5485 | 0.01233 | -0.0782 | 125.588
11 | 1.5854 | 0.0131 | -0.0756 | 121.0229
11.5 | 1.6206 | 0.01398 | -0.073 | 115.9227
12 | 1.6577 | 0.01481 | -0.0707 | 111.9311
12.5 | 1.6884 | 0.016 | -0.0678 | 105.525
13 | 1.7147 | 0.01748 | -0.0645 | 98.095
13.5 | 1.7181 | 0.02037 | -0.059 | 84.3446
14 | 1.6892 | 0.0258 | -0.0514 | 65.4729
14.5 | 1.7051 | 0.02855 | -0.0486 | 59.7233
15 | 1.7234 | 0.03128 | -0.0465 | 55.0959
15.5 | 1.7417 | 0.03412 | -0.0446 | 51.0463
16 | 1.7581 | 0.03721 | -0.0428 | 47.2481
16.5 | 1.7718 | 0.04066 | -0.0412 | 43.576
17 | 1.7832 | 0.04438 | -0.0397 | 40.1803
17.5 | 1.7928 | 0.04845 | -0.0386 | 37.0031
18 | 1.7983 | 0.05302 | -0.0375 | 33.9174
18.5 | 1.801 | 0.058 | -0.0367 | 31.0517
19 | 1.7991 | 0.06366 | -0.0362 | 28.2611
19.5 | 1.7956 | 0.06962 | -0.0361 | 25.7914
20 | 1.7914 | 0.07584 | -0.0363 | 23.6208

## 85. Re 6M Mach 0.25 (1)
BIGFOIL.COM POLAR EXPORT
goe621
GOE 621 |  |  |  | Cl Max: | 2.065 | at alpha= | 14.5 | deg
JavaFoil+Calcfoil stall+Eppler ext transition |  |  |  | L/D Max: | 179.787 | at alpha= | 6 | deg
Re: | 6000000 |  |  | Cd Min: | 0.0053 | at alpha= | -1.5 | deg
Mach: | 0.25 |  |  | Cl=0 at alpha= | -4.918 | deg
|  |  |  | @ Cl=0.1, Cd= | 0.00577
|  |  |  | @ Cl=0.4, Cd= | 0.0056022
|  |  |  | @ Cl=0.6, Cd= | 0.0066041
alpha (deg) | Cl | Cd | Cm | Cl/Cd
-20 | -0.608 | 0.15525 | -0.049 | -3.918
-19.5 | -0.633 | 0.1443 | -0.051 | -4.386
-19 | -0.653 | 0.13752 | -0.051 | -4.752
-18.5 | -0.673 | 0.12765 | -0.053 | -5.272
-18 | -0.687 | 0.12448 | -0.053 | -5.516
-17.5 | -0.698 | 0.1174 | -0.053 | -5.945
-17 | -0.707 | 0.11072 | -0.055 | -6.386
-16.5 | -0.72 | 0.09553 | -0.059 | -7.535
-16 | -0.724 | 0.08815 | -0.061 | -8.215
-15.5 | -0.718 | 0.08799 | -0.06 | -8.162
-15 | -0.718 | 0.07795 | -0.063 | -9.215
-14.5 | -0.713 | 0.07096 | -0.065 | -10.042
-14 | -0.705 | 0.06279 | -0.068 | -11.23
-13.5 | -0.695 | 0.0547 | -0.071 | -12.701
-13 | -0.679 | 0.04852 | -0.073 | -14.004
-12.5 | -0.662 | 0.04174 | -0.075 | -15.865
-12 | -0.641 | 0.03563 | -0.078 | -17.986
-11.5 | -0.613 | 0.03218 | -0.079 | -19.047
-11 | -0.588 | 0.02573 | -0.082 | -22.855
-10.5 | -0.575 | 0.01548 | -0.089 | -37.124
-10 | -0.547 | 0.01131 | -0.092 | -48.406
-9.5 | -0.511 | 0.00955 | -0.095 | -53.488
-9 | -0.464 | 0.00872 | -0.096 | -53.234
-8.5 | -0.414 | 0.00783 | -0.097 | -52.813
-8 | -0.361 | 0.00743 | -0.098 | -48.496
-7.5 | -0.305 | 0.0071 | -0.099 | -42.977
-7 | -0.249 | 0.00697 | -0.1 | -35.656
-6.5 | -0.191 | 0.00712 | -0.1 | -26.744
-6 | -0.131 | 0.00645 | -0.101 | -20.371
-5.5 | -0.071 | 0.00628 | -0.102 | -11.329
-5 | -0.01 | 0.00659 | -0.103 | -1.543
-4.5 | 0.051 | 0.00591 | -0.103 | 8.705
-4 | 0.114 | 0.00573 | -0.104 | 19.814
-3.5 | 0.176 | 0.00609 | -0.105 | 28.905
-3 | 0.239 | 0.00611 | -0.106 | 39.078
-2.5 | 0.302 | 0.00559 | -0.107 | 54
-2 | 0.365 | 0.00598 | -0.107 | 61.062
-1.5 | 0.428 | 0.0053 | -0.108 | 80.765
-1 | 0.491 | 0.00668 | -0.109 | 73.566
-0.5 | 0.553 | 0.00724 | -0.11 | 76.409
0 | 0.621 | 0.00632 | -0.11 | 98.196
0.5 | 0.684 | 0.00591 | -0.111 | 115.733
1 | 0.746 | 0.00715 | -0.112 | 104.321
1.5 | 0.809 | 0.00762 | -0.113 | 106.16
2 | 0.871 | 0.00775 | -0.113 | 112.387
2.5 | 0.934 | 0.00797 | -0.114 | 117.093
3 | 0.996 | 0.00813 | -0.115 | 122.469
3.5 | 1.057 | 0.00684 | -0.116 | 154.636
4 | 1.119 | 0.00713 | -0.116 | 156.891
4.5 | 1.18 | 0.00901 | -0.117 | 130.994
5 | 1.24 | 0.00768 | -0.118 | 161.561
5.5 | 1.301 | 0.00768 | -0.119 | 169.374
6 | 1.36 | 0.00757 | -0.119 | 179.787
6.5 | 1.42 | 0.00815 | -0.12 | 174.242
7 | 1.478 | 0.01116 | -0.121 | 132.472
7.5 | 1.52 | 0.01184 | -0.12 | 128.377
8 | 1.576 | 0.0123 | -0.121 | 128.122
8.5 | 1.629 | 0.01291 | -0.121 | 126.153
9 | 1.682 | 0.01344 | -0.122 | 125.204
9.5 | 1.735 | 0.01407 | -0.122 | 123.273
10 | 1.786 | 0.01477 | -0.123 | 120.915
10.5 | 1.836 | 0.0155 | -0.123 | 118.423
11 | 1.883 | 0.01634 | -0.124 | 115.273
11.5 | 1.929 | 0.01694 | -0.124 | 113.858
12 | 1.969 | 0.01776 | -0.124 | 110.892
12.5 | 2.008 | 0.01831 | -0.125 | 109.664
13 | 2.043 | 0.01936 | -0.125 | 105.548
13.5 | 2.049 | 0.02552 | -0.125 | 80.3
14 | 2.061 | 0.02759 | -0.125 | 74.706
14.5 | 2.065 | 0.02927 | -0.125 | 70.556
15 | 2.061 | 0.0319 | -0.125 | 64.59
15.5 | 2.044 | 0.03518 | -0.125 | 58.105
16 | 2.022 | 0.03883 | -0.124 | 52.07
16.5 | 1.994 | 0.04261 | -0.124 | 46.798
17 | 1.957 | 0.04726 | -0.124 | 41.414
17.5 | 1.911 | 0.05342 | -0.123 | 35.765
18 | 1.86 | 0.0583 | -0.123 | 31.903
18.5 | 1.799 | 0.06482 | -0.122 | 27.751
19 | 1.731 | 0.07298 | -0.121 | 23.721
19.5 | 1.657 | 0.0808 | -0.12 | 20.511

## 86. Re 6M Mach 0.25 (2)
BIGFOIL.COM POLAR EXPORT
goe621
GOE 621 |  |  |  | Cl Max: | 1.7589 | at alpha= | 17.5 | deg
XFOIL ncrit=9 |  |  |  | L/D Max: | 153.689 | at alpha= | 7 | deg
Re: | 6000000 |  |  | Cd Min: | 0.14945 | at alpha= | -19.5 | deg
Mach: | 0.25 |  |  | Cl=0 at alpha= | -4.8081 | deg
|  |  |  | @ Cl=0.1, Cd= | 0.0064029
|  |  |  | @ Cl=0.4, Cd= | 0.0058295
|  |  |  | @ Cl=0.6, Cd= | 0.0065113
alpha (deg) | Cl | Cd | Cm | Cl/Cd
-19.5 | -0.6479 | 0.14945 | -0.0472 | -4.3352
-19 | -0.6976 | 0.13259 | -0.0579 | -5.2613
-18.5 | -0.7293 | 0.11967 | -0.0662 | -6.0943
-18 | -0.7649 | 0.10479 | -0.078 | -7.2994
-17.5 | -0.8061 | 0.08919 | -0.0915 | -9.038
-16 | -1.0713 | 0.02112 | -0.1702 | -50.7244
-15.5 | -1.0881 | 0.01886 | -0.1618 | -57.6935
-15 | -1.076 | 0.01763 | -0.1543 | -61.0323
-14.5 | -1.0558 | 0.01589 | -0.1485 | -66.4443
-14 | -1.0198 | 0.01452 | -0.1443 | -70.2342
-13.5 | -0.9752 | 0.01354 | -0.1409 | -72.0236
-13 | -0.9268 | 0.01272 | -0.1379 | -72.8616
-12.5 | -0.8758 | 0.01202 | -0.1352 | -72.8619
-12 | -0.823 | 0.01142 | -0.1328 | -72.0665
-11.5 | -0.7703 | 0.01091 | -0.1304 | -70.6049
-11 | -0.7162 | 0.01047 | -0.1283 | -68.405
-10.5 | -0.6614 | 0.01003 | -0.1264 | -65.9422
-10 | -0.6049 | 0.00964 | -0.1248 | -62.749
-9.5 | -0.5492 | 0.00913 | -0.1231 | -60.1533
-9 | -0.4926 | 0.00864 | -0.1217 | -57.0139
-8.5 | -0.4348 | 0.0083 | -0.1205 | -52.3855
-8 | -0.3762 | 0.008 | -0.1195 | -47.025
-7.5 | -0.3174 | 0.00774 | -0.1186 | -41.0078
-7 | -0.2589 | 0.00752 | -0.1177 | -34.4282
-6.5 | -0.1994 | 0.0073 | -0.1171 | -27.3151
-6 | -0.1411 | 0.00706 | -0.1163 | -19.9858
-5.5 | -0.0819 | 0.00685 | -0.1157 | -11.9562
-5 | -0.0228 | 0.00669 | -0.1151 | -3.4081
-4.5 | 0.0366 | 0.00657 | -0.1147 | 5.5708
-4 | 0.0954 | 0.00641 | -0.1142 | 14.883
-3.5 | 0.154 | 0.00632 | -0.1137 | 24.3671
-3 | 0.2134 | 0.00618 | -0.1133 | 34.5307
-2.5 | 0.2716 | 0.00608 | -0.1128 | 44.6711
-2 | 0.3296 | 0.00597 | -0.1124 | 55.2094
-1.5 | 0.3866 | 0.00582 | -0.1117 | 66.4261
-1 | 0.4432 | 0.00586 | -0.111 | 75.6314
-0.5 | 0.4984 | 0.00597 | -0.1101 | 83.4841
0 | 0.5485 | 0.00625 | -0.1082 | 87.76
0.5 | 0.5962 | 0.0065 | -0.106 | 91.7231
1 | 0.6464 | 0.00665 | -0.1042 | 97.203
1.5 | 0.6984 | 0.00681 | -0.1027 | 102.5551
2 | 0.7518 | 0.00695 | -0.1015 | 108.1727
2.5 | 0.8052 | 0.00707 | -0.1003 | 113.8897
3 | 0.8587 | 0.00719 | -0.0991 | 119.4298
3.5 | 0.9111 | 0.00731 | -0.0977 | 124.6375
4 | 0.9623 | 0.00745 | -0.0961 | 129.1678
4.5 | 1.0111 | 0.00759 | -0.0939 | 133.2148
5 | 1.0525 | 0.00767 | -0.0903 | 137.2229
5.5 | 1.0818 | 0.0075 | -0.0843 | 144.24
7 | 1.3125 | 0.00854 | -0.0968 | 153.6885
7.5 | 1.3507 | 0.00903 | -0.0928 | 149.5792
8 | 1.3871 | 0.00969 | -0.0888 | 143.1476
8.5 | 1.4246 | 0.01041 | -0.0852 | 136.8492
9 | 1.4607 | 0.01124 | -0.0815 | 129.9555
9.5 | 1.4997 | 0.01202 | -0.0784 | 124.7671
10 | 1.5361 | 0.01296 | -0.0751 | 118.5262
10.5 | 1.5765 | 0.01377 | -0.0724 | 114.488
11 | 1.6116 | 0.01487 | -0.0692 | 108.3793
11.5 | 1.6496 | 0.01589 | -0.0665 | 103.8137
12 | 1.682 | 0.01726 | -0.0634 | 97.4508
12.5 | 1.7153 | 0.01865 | -0.0605 | 91.9732
13 | 1.7337 | 0.02097 | -0.0564 | 82.6753
13.5 | 1.6956 | 0.02727 | -0.0484 | 62.1782
14 | 1.6911 | 0.03192 | -0.0443 | 52.9793
14.5 | 1.7061 | 0.03535 | -0.0419 | 48.2631
15 | 1.7216 | 0.03885 | -0.0398 | 44.314
15.5 | 1.7362 | 0.04256 | -0.038 | 40.7942
16 | 1.744 | 0.04702 | -0.0363 | 37.0906
16.5 | 1.7526 | 0.05156 | -0.0349 | 33.9915
17 | 1.7588 | 0.05641 | -0.0338 | 31.1789
17.5 | 1.7589 | 0.0621 | -0.033 | 28.3237
18 | 1.7535 | 0.0685 | -0.0326 | 25.5985
18.5 | 1.7432 | 0.07571 | -0.0327 | 23.0247
19 | 1.7343 | 0.08287 | -0.0332 | 20.928
19.5 | 1.7171 | 0.09127 | -0.0343 | 18.8134
20 | 1.6951 | 0.10046 | -0.0362 | 16.8734

## 87. Re 6M Mach 0.50 (1)
BIGFOIL.COM POLAR EXPORT
goe621
GOE 621 |  |  |  | Cl Max: | 1.959 | at alpha= | 11.5 | deg
JavaFoil+Calcfoil stall+Eppler ext transition |  |  |  | L/D Max: | 121.743 | at alpha= | 0.5 | deg
Re: | 6000000 |  |  | Cd Min: | 0.00574 | at alpha= | -3 | deg
Mach: | 0.5 |  |  | Cl=0 at alpha= | -4.9191 | deg
|  |  |  | @ Cl=0.1, Cd= | 0.0067729
|  |  |  | @ Cl=0.4, Cd= | 0.006487
|  |  |  | @ Cl=0.6, Cd= | 0.0076674
alpha (deg) | Cl | Cd | Cm | Cl/Cd
-20 | -0.843 | 0.15338 | -0.058 | -5.496
-19.5 | -0.816 | 0.14533 | -0.059 | -5.616
-19 | -0.787 | 0.14416 | -0.058 | -5.461
-18.5 | -0.759 | 0.14263 | -0.057 | -5.322
-18 | -0.731 | 0.13071 | -0.057 | -5.596
-17.5 | -0.704 | 0.12791 | -0.057 | -5.502
-17 | -0.678 | 0.1341 | -0.059 | -5.059
-16.5 | -0.652 | 0.12375 | -0.06 | -5.267
-16 | -0.624 | 0.11649 | -0.061 | -5.36
-15.5 | -0.596 | 0.10958 | -0.061 | -5.442
-15 | -0.568 | 0.1064 | -0.06 | -5.336
-14.5 | -0.537 | 0.10946 | -0.057 | -4.91
-14 | -0.509 | 0.10589 | -0.056 | -4.806
-13.5 | -0.481 | 0.10221 | -0.056 | -4.708
-13 | -0.454 | 0.0921 | -0.056 | -4.924
-12.5 | -0.426 | 0.08904 | -0.056 | -4.781
-12 | -0.398 | 0.0836 | -0.057 | -4.761
-11.5 | -0.37 | 0.08396 | -0.058 | -4.412
-11 | -0.343 | 0.0763 | -0.058 | -4.49
-10.5 | -0.315 | 0.07159 | -0.058 | -4.395
-10 | -0.288 | 0.06297 | -0.062 | -4.571
-9.5 | -0.261 | 0.05708 | -0.067 | -4.576
-9 | -0.235 | 0.05009 | -0.071 | -4.683
-8.5 | -0.275 | 0.05218 | -0.063 | -5.274
-8 | -0.302 | 0.02803 | -0.091 | -10.773
-7.5 | -0.287 | 0.01494 | -0.101 | -19.195
-7 | -0.257 | 0.00849 | -0.111 | -30.291
-6.5 | -0.202 | 0.0077 | -0.112 | -26.286
-6 | -0.142 | 0.00735 | -0.113 | -19.293
-5.5 | -0.078 | 0.0069 | -0.114 | -11.239
-5 | -0.011 | 0.00714 | -0.115 | -1.563
-4.5 | 0.057 | 0.00691 | -0.116 | 8.221
-4 | 0.126 | 0.00669 | -0.116 | 18.818
-3.5 | 0.196 | 0.00597 | -0.117 | 32.806
-3 | 0.266 | 0.00574 | -0.118 | 46.333
-2.5 | 0.337 | 0.00646 | -0.119 | 52.091
-2 | 0.407 | 0.00649 | -0.12 | 62.76
-1.5 | 0.478 | 0.00632 | -0.121 | 75.663
-1 | 0.548 | 0.00714 | -0.122 | 76.774
-0.5 | 0.618 | 0.00785 | -0.122 | 78.7
0 | 0.693 | 0.00799 | -0.123 | 86.695
0.5 | 0.763 | 0.00627 | -0.124 | 121.743
1 | 0.833 | 0.00794 | -0.125 | 104.864
1.5 | 0.902 | 0.00813 | -0.126 | 111.067
2 | 0.972 | 0.00872 | -0.127 | 111.484
2.5 | 1.041 | 0.00901 | -0.127 | 115.549
3 | 1.11 | 0.00927 | -0.128 | 119.736
3.5 | 1.165 | 0.00981 | -0.128 | 118.761
4 | 1.231 | 0.01034 | -0.129 | 118.983
4.5 | 1.296 | 0.01088 | -0.129 | 119.093
5 | 1.359 | 0.01135 | -0.13 | 119.773
5.5 | 1.421 | 0.01201 | -0.131 | 118.351
6 | 1.48 | 0.01279 | -0.131 | 115.765
6.5 | 1.538 | 0.01405 | -0.131 | 109.511
7 | 1.594 | 0.01482 | -0.132 | 107.567
7.5 | 1.65 | 0.01575 | -0.133 | 104.743
8 | 1.703 | 0.01658 | -0.133 | 102.749
8.5 | 1.753 | 0.01761 | -0.134 | 99.56
9 | 1.802 | 0.01888 | -0.134 | 95.419
9.5 | 1.846 | 0.02015 | -0.135 | 91.618
10 | 1.886 | 0.02125 | -0.135 | 88.777
10.5 | 1.92 | 0.02277 | -0.135 | 84.307
11 | 1.945 | 0.02461 | -0.136 | 79.021
11.5 | 1.959 | 0.02712 | -0.136 | 72.242
12 | 1.894 | 0.04142 | -0.132 | 45.726
12.5 | 1.817 | 0.05161 | -0.13 | 35.212
13 | 1.661 | 0.06399 | -0.127 | 25.959
13.5 | 1.117 | 0.0929 | -0.117 | 12.02
14 | 1.121 | 0.11684 | -0.111 | 9.597
14.5 | 1.158 | 0.10027 | -0.114 | 11.546
15 | 1.149 | 0.11551 | -0.1 | 9.947
15.5 | 1.209 | 0.10397 | -0.113 | 11.625
16 | 1.247 | 0.10533 | -0.116 | 11.84
16.5 | 1.276 | 0.11232 | -0.117 | 11.365

## 88. Re 6M Mach 0.50 (2)
BIGFOIL.COM POLAR EXPORT
goe621
GOE 621 |  |  |  | Cl Max: | 1.7915 | at alpha= | 12.5 | deg
XFOIL ncrit=9 |  |  |  | L/D Max: | 118.038 | at alpha= | 4.5 | deg
Re: | 6000000 |  |  | Cd Min: | 0.22304 | at alpha= | -20 | deg
Mach: | 0.5 |  |  | Cl=0 at alpha= | -4.7004 | deg
|  |  |  | @ Cl=0.1, Cd= | 0.0068428
|  |  |  | @ Cl=0.4, Cd= | 0.0063101
|  |  |  | @ Cl=0.6, Cd= | 0.0071545
alpha (deg) | Cl | Cd | Cm | Cl/Cd
-20 | -0.4603 | 0.22304 | -0.0221 | -2.0638
-19 | -0.4142 | 0.2067 | -0.033 | -2.0039
-18.5 | -0.3804 | 0.19767 | -0.0419 | -1.9244
-18 | -0.3448 | 0.18914 | -0.0507 | -1.823
-17.5 | -0.32 | 0.17867 | -0.0594 | -1.791
-17 | -0.2868 | 0.17144 | -0.0663 | -1.6729
-16.5 | -0.2591 | 0.16409 | -0.0723 | -1.579
-16 | -0.2441 | 0.15398 | -0.0791 | -1.5853
-15.5 | -0.2199 | 0.1473 | -0.0838 | -1.4929
-15 | -0.1916 | 0.13966 | -0.0905 | -1.3719
-14.5 | -0.1819 | 0.13027 | -0.0962 | -1.3963
-14 | -0.1499 | 0.12182 | -0.1052 | -1.2305
-13.5 | -0.1307 | 0.11431 | -0.1107 | -1.1434
-13 | -0.1572 | 0.10005 | -0.12 | -1.5712
-12.5 | -0.1527 | 0.09045 | -0.1282 | -1.6882
-12 | -0.1897 | 0.0767 | -0.1396 | -2.4733
-11.5 | -0.2341 | 0.06444 | -0.1496 | -3.6328
-10.5 | -0.3113 | 0.04616 | -0.1607 | -6.7439
-10 | -0.356 | 0.03775 | -0.1639 | -9.4305
-9 | -0.4416 | 0.02091 | -0.1678 | -21.1191
-8.5 | -0.447 | 0.01625 | -0.1618 | -27.5077
-8 | -0.4225 | 0.01286 | -0.1555 | -32.8538
-7.5 | -0.3741 | 0.01085 | -0.15 | -34.4793
-7 | -0.314 | 0.00959 | -0.1456 | -32.7424
-6.5 | -0.2483 | 0.00875 | -0.142 | -28.3771
-6 | -0.1802 | 0.00817 | -0.139 | -22.0563
-5.5 | -0.1105 | 0.00774 | -0.1366 | -14.2765
-5 | -0.0417 | 0.00736 | -0.1344 | -5.6658
-4.5 | 0.0279 | 0.00706 | -0.1326 | 3.9518
-4 | 0.0969 | 0.00685 | -0.1309 | 14.146
-3.5 | 0.166 | 0.00669 | -0.1295 | 24.8132
-3 | 0.2336 | 0.00654 | -0.1281 | 35.7187
-2.5 | 0.3013 | 0.00643 | -0.1269 | 46.8585
-2 | 0.3678 | 0.00634 | -0.1256 | 58.0126
-1.5 | 0.4323 | 0.00628 | -0.124 | 68.8376
-1 | 0.4912 | 0.00628 | -0.1216 | 78.2166
-0.5 | 0.5416 | 0.00671 | -0.1177 | 80.7154
0 | 0.5911 | 0.00714 | -0.1137 | 82.7871
1 | 0.7017 | 0.00732 | -0.1077 | 95.8607
1.5 | 0.7495 | 0.00735 | -0.1032 | 101.9728
2 | 0.8 | 0.00746 | -0.0992 | 107.2386
2.5 | 0.8507 | 0.0077 | -0.0953 | 110.4805
3 | 0.9007 | 0.00799 | -0.0912 | 112.7284
3.5 | 0.9527 | 0.00824 | -0.0876 | 115.6189
4 | 1.002 | 0.00859 | -0.0835 | 116.6473
4.5 | 1.0529 | 0.00892 | -0.0797 | 118.0381
5 | 1.099 | 0.00939 | -0.0751 | 117.0394
5.5 | 1.1464 | 0.00982 | -0.0707 | 116.7413
6 | 1.1743 | 0.00998 | -0.0629 | 117.6653
7.5 | 1.4314 | 0.01366 | -0.0749 | 104.7877
8 | 1.4709 | 0.01522 | -0.0703 | 96.6426
8.5 | 1.5095 | 0.01695 | -0.0658 | 89.056
9 | 1.551 | 0.01871 | -0.0618 | 82.8968
9.5 | 1.5901 | 0.02072 | -0.0578 | 76.7423
10 | 1.632 | 0.02274 | -0.0541 | 71.7678
10.5 | 1.6678 | 0.02521 | -0.0502 | 66.1563
11 | 1.7045 | 0.02776 | -0.0465 | 61.4013
11.5 | 1.7417 | 0.03038 | -0.043 | 57.3305
12 | 1.7665 | 0.03383 | -0.039 | 52.217
12.5 | 1.7915 | 0.03744 | -0.0354 | 47.8499
13.5 | 1.6742 | 0.05725 | -0.0284 | 29.2437
14 | 1.658 | 0.06495 | -0.027 | 25.5273
14.5 | 1.6481 | 0.07242 | -0.0262 | 22.7575
15 | 1.6284 | 0.0811 | -0.0264 | 20.0789
15.5 | 1.6043 | 0.09045 | -0.0274 | 17.7369
16 | 1.5733 | 0.10081 | -0.0296 | 15.6066
16.5 | 1.5377 | 0.11198 | -0.0329 | 13.7319
17 | 1.4993 | 0.12381 | -0.0373 | 12.1097
17.5 | 1.4691 | 0.13522 | -0.0421 | 10.8645

## 89. Re 7M Mach 0.00 (1)
BIGFOIL.COM POLAR EXPORT
goe621
GOE 621 |  |  |  | Cl Max: | 2.106 | at alpha= | 16 | deg
JavaFoil+Calcfoil stall+Eppler ext transition |  |  |  | L/D Max: | 179.837 | at alpha= | 6.5 | deg
Re: | 7000000 |  |  | Cd Min: | 0.00541 | at alpha= | -2.5 | deg
Mach: | 0 |  |  | Cl=0 at alpha= | -4.9167 | deg
|  |  |  | @ Cl=0.1, Cd= | 0.0060117
|  |  |  | @ Cl=0.4, Cd= | 0.0058829
|  |  |  | @ Cl=0.6, Cd= | 0.0071291
alpha (deg) | Cl | Cd | Cm | Cl/Cd
-20 | -0.91 | 0.12433 | -0.055 | -7.315
-19.5 | -0.907 | 0.11764 | -0.056 | -7.707
-19 | -0.903 | 0.11006 | -0.057 | -8.209
-18.5 | -0.898 | 0.10303 | -0.058 | -8.715
-18 | -0.89 | 0.098 | -0.059 | -9.08
-17.5 | -0.881 | 0.09154 | -0.06 | -9.626
-17 | -0.871 | 0.08495 | -0.061 | -10.254
-16.5 | -0.861 | 0.0776 | -0.063 | -11.089
-16 | -0.847 | 0.07124 | -0.065 | -11.893
-15.5 | -0.839 | 0.05909 | -0.068 | -14.206
-15 | -0.821 | 0.05446 | -0.069 | -15.072
-14.5 | -0.798 | 0.05114 | -0.07 | -15.602
-14 | -0.781 | 0.04295 | -0.073 | -18.189
-13.5 | -0.759 | 0.03744 | -0.075 | -20.271
-13 | -0.736 | 0.03167 | -0.077 | -23.232
-12.5 | -0.705 | 0.02876 | -0.078 | -24.51
-12 | -0.697 | 0.01679 | -0.084 | -41.533
-11.5 | -0.668 | 0.01395 | -0.086 | -47.879
-11 | -0.641 | 0.0105 | -0.089 | -61.081
-10.5 | -0.603 | 0.00941 | -0.091 | -64.045
-10 | -0.558 | 0.00873 | -0.092 | -63.917
-9.5 | -0.51 | 0.00828 | -0.093 | -61.593
-9 | -0.459 | 0.00751 | -0.094 | -61.198
-8.5 | -0.407 | 0.00773 | -0.094 | -52.697
-8 | -0.354 | 0.00695 | -0.095 | -50.909
-7.5 | -0.299 | 0.00661 | -0.096 | -45.185
-7 | -0.243 | 0.00689 | -0.097 | -35.23
-6.5 | -0.186 | 0.00638 | -0.097 | -29.087
-6 | -0.128 | 0.00613 | -0.098 | -20.854
-5.5 | -0.069 | 0.00596 | -0.099 | -11.611
-5 | -0.01 | 0.00579 | -0.099 | -1.706
-4.5 | 0.05 | 0.00562 | -0.1 | 8.889
-4 | 0.11 | 0.00609 | -0.101 | 18.099
-3.5 | 0.171 | 0.00596 | -0.102 | 28.63
-3 | 0.232 | 0.00601 | -0.102 | 38.541
-2.5 | 0.293 | 0.00541 | -0.103 | 54.036
-2 | 0.354 | 0.0058 | -0.104 | 60.971
-1.5 | 0.415 | 0.00591 | -0.105 | 70.157
-1 | 0.476 | 0.00687 | -0.105 | 69.269
-0.5 | 0.536 | 0.00707 | -0.106 | 75.853
0 | 0.601 | 0.00713 | -0.107 | 84.333
0.5 | 0.662 | 0.0058 | -0.108 | 114.211
1 | 0.723 | 0.00582 | -0.108 | 124.215
1.5 | 0.784 | 0.00705 | -0.109 | 111.111
2 | 0.844 | 0.00749 | -0.11 | 112.737
2.5 | 0.905 | 0.00766 | -0.11 | 118.036
3 | 0.965 | 0.00754 | -0.111 | 127.944
3.5 | 1.025 | 0.00667 | -0.112 | 153.703
4 | 1.084 | 0.00823 | -0.113 | 131.74
4.5 | 1.144 | 0.00716 | -0.113 | 159.676
5 | 1.203 | 0.00733 | -0.114 | 164.023
5.5 | 1.261 | 0.00763 | -0.115 | 165.24
6 | 1.32 | 0.00778 | -0.116 | 169.687
6.5 | 1.378 | 0.00766 | -0.116 | 179.837
7 | 1.435 | 0.00814 | -0.117 | 176.344
7.5 | 1.492 | 0.01065 | -0.118 | 140.079
8 | 1.549 | 0.00893 | -0.118 | 173.539
8.5 | 1.605 | 0.01169 | -0.119 | 137.302
9 | 1.643 | 0.01225 | -0.118 | 134.064
9.5 | 1.696 | 0.01264 | -0.119 | 134.244
10 | 1.747 | 0.01324 | -0.119 | 131.938
10.5 | 1.797 | 0.01371 | -0.12 | 131.042
11 | 1.846 | 0.01441 | -0.12 | 128.142
11.5 | 1.893 | 0.01493 | -0.121 | 126.861
12 | 1.937 | 0.01548 | -0.121 | 125.172
12.5 | 1.978 | 0.01598 | -0.122 | 123.794
13 | 2.018 | 0.01684 | -0.122 | 119.861
13.5 | 2.035 | 0.02136 | -0.122 | 95.31
14 | 2.058 | 0.0231 | -0.122 | 89.061
14.5 | 2.077 | 0.02436 | -0.122 | 85.238
15 | 2.09 | 0.02624 | -0.122 | 79.681
15.5 | 2.101 | 0.02769 | -0.123 | 75.877
16 | 2.106 | 0.02974 | -0.123 | 70.809
16.5 | 2.102 | 0.03226 | -0.123 | 65.158
17 | 2.089 | 0.03616 | -0.122 | 57.771
17.5 | 2.079 | 0.03882 | -0.122 | 53.553
18 | 2.061 | 0.04282 | -0.122 | 48.129
18.5 | 2.044 | 0.04561 | -0.122 | 44.807
19 | 2.017 | 0.051 | -0.122 | 39.545
19.5 | 1.991 | 0.05461 | -0.121 | 36.453
20 | 1.959 | 0.0603 | -0.121 | 32.493

## 90. Re 7M Mach 0.00 (2)
BIGFOIL.COM POLAR EXPORT
goe621
GOE 621 |  |  |  | Cl Max: | 1.834 | at alpha= | 19.5 | deg
XFOIL ncrit=9 |  |  |  | L/D Max: | 163.752 | at alpha= | 7 | deg
Re: | 7000000 |  |  | Cd Min: | 0.06894 | at alpha= | 20 | deg
Mach: | 0 |  |  | Cl=0 at alpha= | -4.831 | deg
|  |  |  | @ Cl=0.1, Cd= | 0.0061576
|  |  |  | @ Cl=0.4, Cd= | 0.0056696
|  |  |  | @ Cl=0.6, Cd= | 0.0064036
alpha (deg) | Cl | Cd | Cm | Cl/Cd
-18.5 | -1.3391 | 0.01719 | -0.1458 | -77.8999
-18 | -1.3245 | 0.0164 | -0.1395 | -80.7622
-17.5 | -1.2924 | 0.01566 | -0.1361 | -82.5287
-17 | -1.2543 | 0.01495 | -0.1336 | -83.8997
-16.5 | -1.2128 | 0.01436 | -0.1314 | -84.4568
-16 | -1.1702 | 0.01373 | -0.1294 | -85.2294
-15.5 | -1.1273 | 0.013 | -0.1274 | -86.7154
-15 | -1.0839 | 0.01227 | -0.1254 | -88.3374
-14.5 | -1.0373 | 0.01164 | -0.1238 | -89.1151
-14 | -0.9887 | 0.01114 | -0.1225 | -88.7522
-13.5 | -0.939 | 0.01069 | -0.1212 | -87.8391
-13 | -0.8881 | 0.01027 | -0.1202 | -86.4752
-12.5 | -0.8369 | 0.00989 | -0.1191 | -84.6208
-12 | -0.7855 | 0.00959 | -0.118 | -81.9082
-11.5 | -0.7338 | 0.00931 | -0.117 | -78.8185
-11 | -0.6815 | 0.00906 | -0.116 | -75.2208
-10.5 | -0.6283 | 0.00879 | -0.1152 | -71.479
-10 | -0.5748 | 0.0085 | -0.1145 | -67.6235
-9.5 | -0.5216 | 0.00816 | -0.1137 | -63.9216
-9 | -0.4669 | 0.00784 | -0.1131 | -59.5536
-8.5 | -0.4117 | 0.00761 | -0.1127 | -54.0999
-8 | -0.3563 | 0.00741 | -0.1122 | -48.0837
-7.5 | -0.3003 | 0.00721 | -0.1119 | -41.6505
-7 | -0.2444 | 0.00705 | -0.1115 | -34.6667
-6.5 | -0.1881 | 0.00688 | -0.1112 | -27.3401
-6 | -0.1321 | 0.00668 | -0.1108 | -19.7754
-5.5 | -0.076 | 0.00653 | -0.1105 | -11.6386
-5 | -0.019 | 0.00639 | -0.1103 | -2.9734
-4.5 | 0.0372 | 0.00629 | -0.11 | 5.9141
-4 | 0.0936 | 0.00617 | -0.1098 | 15.1702
-3.5 | 0.1504 | 0.00606 | -0.1096 | 24.8185
-3 | 0.2067 | 0.00597 | -0.1093 | 34.6231
-2.5 | 0.2632 | 0.00586 | -0.1091 | 44.9147
-2 | 0.3189 | 0.00576 | -0.1088 | 55.3646
-1.5 | 0.3735 | 0.00566 | -0.1083 | 65.9894
-1 | 0.4285 | 0.00568 | -0.1078 | 75.4401
-0.5 | 0.4807 | 0.00585 | -0.1068 | 82.1709
0 | 0.5299 | 0.00614 | -0.1053 | 86.3029
0.5 | 0.5778 | 0.00635 | -0.1036 | 90.9921
1 | 0.6275 | 0.00647 | -0.1023 | 96.9861
1.5 | 0.6793 | 0.00656 | -0.1013 | 103.5518
2 | 0.7318 | 0.00669 | -0.1005 | 109.3871
2.5 | 0.7844 | 0.0068 | -0.0997 | 115.3529
3 | 0.8375 | 0.00687 | -0.099 | 121.9068
3.5 | 0.8892 | 0.007 | -0.0981 | 127.0286
4 | 0.9409 | 0.0071 | -0.0972 | 132.5211
4.5 | 0.9897 | 0.00726 | -0.0957 | 136.3223
5 | 1.0391 | 0.00733 | -0.0944 | 141.7599
5.5 | 1.0824 | 0.00739 | -0.092 | 146.4682
7 | 1.3051 | 0.00797 | -0.1054 | 163.7516
7.5 | 1.3387 | 0.00838 | -0.101 | 159.7494
8 | 1.3673 | 0.00884 | -0.0957 | 154.6719
8.5 | 1.4019 | 0.00936 | -0.0919 | 149.7756
9 | 1.4395 | 0.00989 | -0.0889 | 145.5511
9.5 | 1.4764 | 0.01049 | -0.0859 | 140.7436
10 | 1.5132 | 0.01115 | -0.0831 | 135.713
10.5 | 1.5532 | 0.01171 | -0.0809 | 132.6388
11 | 1.5883 | 0.01251 | -0.0781 | 126.9624
11.5 | 1.6267 | 0.01318 | -0.0759 | 123.4219
12 | 1.6594 | 0.01415 | -0.0731 | 117.2721
12.5 | 1.6939 | 0.01508 | -0.0706 | 112.3276
13 | 1.7137 | 0.0168 | -0.0665 | 102.006
13.5 | 1.7 | 0.02063 | -0.059 | 82.4043
14 | 1.6964 | 0.02428 | -0.0537 | 69.8682
14.5 | 1.7176 | 0.02651 | -0.0512 | 64.7906
15 | 1.7376 | 0.02892 | -0.049 | 60.083
15.5 | 1.7576 | 0.03148 | -0.0471 | 55.8323
16 | 1.7743 | 0.03439 | -0.0452 | 51.5935
16.5 | 1.7899 | 0.03749 | -0.0435 | 47.7434
17 | 1.805 | 0.04074 | -0.0421 | 44.3054
17.5 | 1.8167 | 0.04436 | -0.0407 | 40.9536
18 | 1.8232 | 0.04865 | -0.0395 | 37.4758
18.5 | 1.8268 | 0.05335 | -0.0385 | 34.2418
19 | 1.8316 | 0.05804 | -0.0378 | 31.5575
19.5 | 1.834 | 0.06312 | -0.0373 | 29.0558
20 | 1.8307 | 0.06894 | -0.0372 | 26.555

## 91. Re 7M Mach 0.10 (1)
BIGFOIL.COM POLAR EXPORT
goe621
GOE 621 |  |  |  | Cl Max: | 2.098 | at alpha= | 16 | deg
JavaFoil+Calcfoil stall+Eppler ext transition |  |  |  | L/D Max: | 180.73 | at alpha= | 6.5 | deg
Re: | 7000000 |  |  | Cd Min: | 0.00549 | at alpha= | -2.5 | deg
Mach: | 0.1 |  |  | Cl=0 at alpha= | -4.9167 | deg
|  |  |  | @ Cl=0.1, Cd= | 0.0059523
|  |  |  | @ Cl=0.4, Cd= | 0.0058373
|  |  |  | @ Cl=0.6, Cd= | 0.0071169
alpha (deg) | Cl | Cd | Cm | Cl/Cd
-20 | -0.878 | 0.12785 | -0.055 | -6.868
-19.5 | -0.877 | 0.12201 | -0.055 | -7.19
-19 | -0.875 | 0.11501 | -0.056 | -7.61
-18.5 | -0.879 | 0.10111 | -0.059 | -8.692
-18 | -0.866 | 0.10326 | -0.058 | -8.385
-17.5 | -0.861 | 0.0952 | -0.06 | -9.047
-17 | -0.853 | 0.08835 | -0.061 | -9.659
-16.5 | -0.843 | 0.08197 | -0.062 | -10.286
-16 | -0.832 | 0.0748 | -0.064 | -11.128
-15.5 | -0.827 | 0.06145 | -0.068 | -13.464
-15 | -0.809 | 0.05752 | -0.069 | -14.062
-14.5 | -0.792 | 0.05117 | -0.07 | -15.47
-14 | -0.773 | 0.04493 | -0.072 | -17.212
-13.5 | -0.751 | 0.03997 | -0.074 | -18.783
-13 | -0.729 | 0.0339 | -0.076 | -21.503
-12.5 | -0.7 | 0.03057 | -0.078 | -22.881
-12 | -0.684 | 0.02077 | -0.082 | -32.942
-11.5 | -0.661 | 0.01571 | -0.085 | -42.057
-11 | -0.636 | 0.01138 | -0.089 | -55.906
-10.5 | -0.602 | 0.00962 | -0.091 | -62.63
-10 | -0.558 | 0.0088 | -0.092 | -63.413
-9.5 | -0.511 | 0.00839 | -0.093 | -60.861
-9 | -0.461 | 0.00759 | -0.094 | -60.674
-8.5 | -0.408 | 0.00768 | -0.095 | -53.187
-8 | -0.355 | 0.00698 | -0.096 | -50.807
-7.5 | -0.3 | 0.00665 | -0.096 | -45.07
-7 | -0.244 | 0.00697 | -0.097 | -34.959
-6.5 | -0.186 | 0.00635 | -0.098 | -29.376
-6 | -0.128 | 0.00621 | -0.099 | -20.682
-5.5 | -0.069 | 0.00647 | -0.099 | -10.73
-5 | -0.01 | 0.00586 | -0.1 | -1.692
-4.5 | 0.05 | 0.00569 | -0.101 | 8.812
-4 | 0.111 | 0.00601 | -0.101 | 18.404
-3.5 | 0.172 | 0.00593 | -0.102 | 28.927
-3 | 0.233 | 0.006 | -0.103 | 38.799
-2.5 | 0.294 | 0.00549 | -0.104 | 53.584
-2 | 0.355 | 0.00583 | -0.104 | 60.969
-1.5 | 0.417 | 0.00584 | -0.105 | 71.379
-1 | 0.478 | 0.00693 | -0.106 | 69.005
-0.5 | 0.539 | 0.00707 | -0.107 | 76.182
0 | 0.604 | 0.00712 | -0.107 | 84.846
0.5 | 0.665 | 0.00579 | -0.108 | 114.818
1 | 0.726 | 0.00584 | -0.109 | 124.354
1.5 | 0.787 | 0.00702 | -0.11 | 112.126
2 | 0.848 | 0.00747 | -0.11 | 113.557
2.5 | 0.909 | 0.00763 | -0.111 | 119.226
3 | 0.97 | 0.00755 | -0.112 | 128.402
3.5 | 1.03 | 0.00668 | -0.113 | 154.144
4 | 1.09 | 0.00831 | -0.113 | 131.188
4.5 | 1.149 | 0.00722 | -0.114 | 159.286
5 | 1.209 | 0.00737 | -0.115 | 163.977
5.5 | 1.268 | 0.00762 | -0.115 | 166.34
6 | 1.326 | 0.00783 | -0.116 | 169.436
6.5 | 1.384 | 0.00766 | -0.117 | 180.73
7 | 1.442 | 0.00832 | -0.117 | 173.243
7.5 | 1.499 | 0.01074 | -0.118 | 139.626
8 | 1.556 | 0.00899 | -0.119 | 173.045
8.5 | 1.596 | 0.01192 | -0.118 | 133.832
9 | 1.649 | 0.01239 | -0.119 | 133.064
9.5 | 1.703 | 0.01279 | -0.119 | 133.155
10 | 1.754 | 0.01334 | -0.12 | 131.541
10.5 | 1.803 | 0.01392 | -0.12 | 129.565
11 | 1.853 | 0.01461 | -0.121 | 126.797
11.5 | 1.9 | 0.01515 | -0.121 | 125.419
12 | 1.943 | 0.01572 | -0.122 | 123.607
12.5 | 1.983 | 0.01623 | -0.122 | 122.213
13 | 2.022 | 0.01705 | -0.123 | 118.572
13.5 | 2.038 | 0.02171 | -0.122 | 93.906
14 | 2.059 | 0.02353 | -0.122 | 87.526
14.5 | 2.077 | 0.02485 | -0.123 | 83.582
15 | 2.089 | 0.02678 | -0.123 | 78.005
15.5 | 2.097 | 0.02837 | -0.123 | 73.934
16 | 2.098 | 0.03059 | -0.123 | 68.589
16.5 | 2.091 | 0.03331 | -0.123 | 62.765
17 | 2.074 | 0.03763 | -0.123 | 55.131
17.5 | 2.061 | 0.0405 | -0.123 | 50.89
18 | 2.038 | 0.04515 | -0.122 | 45.138
18.5 | 2.016 | 0.0483 | -0.122 | 41.732
19 | 1.987 | 0.05331 | -0.122 | 37.267
19.5 | 1.954 | 0.05807 | -0.121 | 33.65
20 | 1.924 | 0.06091 | -0.121 | 31.585

## 92. Re 7M Mach 0.10 (2)
BIGFOIL.COM POLAR EXPORT
goe621
GOE 621 |  |  |  | Cl Max: | 1.8234 | at alpha= | 19 | deg
XFOIL ncrit=9 |  |  |  | L/D Max: | 162.37 | at alpha= | 7 | deg
Re: | 7000000 |  |  | Cd Min: | 0.07274 | at alpha= | 20 | deg
Mach: | 0.1 |  |  | Cl=0 at alpha= | -4.8272 | deg
|  |  |  | @ Cl=0.1, Cd= | 0.0061681
|  |  |  | @ Cl=0.4, Cd= | 0.0056833
|  |  |  | @ Cl=0.6, Cd= | 0.0064163
alpha (deg) | Cl | Cd | Cm | Cl/Cd
-18.5 | -1.3217 | 0.01825 | -0.1542 | -72.4219
-18 | -1.3128 | 0.0172 | -0.1476 | -76.3256
-17.5 | -1.2939 | 0.01637 | -0.1418 | -79.0409
-17 | -1.2592 | 0.01558 | -0.1385 | -80.8216
-16.5 | -1.2193 | 0.0149 | -0.1358 | -81.8322
-16 | -1.178 | 0.01421 | -0.1333 | -82.8994
-15.5 | -1.1324 | 0.01361 | -0.1314 | -83.2035
-15 | -1.0907 | 0.01277 | -0.1289 | -85.4111
-14.5 | -1.0455 | 0.012 | -0.1269 | -87.125
-14 | -0.9973 | 0.01143 | -0.1252 | -87.2528
-13.5 | -0.9475 | 0.01093 | -0.1237 | -86.688
-13 | -0.8963 | 0.01048 | -0.1225 | -85.5248
-12.5 | -0.8447 | 0.01007 | -0.1212 | -83.8828
-12 | -0.7929 | 0.00974 | -0.12 | -81.4066
-11.5 | -0.7407 | 0.00944 | -0.1188 | -78.464
-11 | -0.6879 | 0.00918 | -0.1177 | -74.9346
-10.5 | -0.6342 | 0.00889 | -0.1168 | -71.3386
-10 | -0.5798 | 0.00862 | -0.116 | -67.2622
-9.5 | -0.5261 | 0.00826 | -0.115 | -63.6925
-9 | -0.4712 | 0.00792 | -0.1144 | -59.4949
-8.5 | -0.4155 | 0.00766 | -0.1138 | -54.2428
-8 | -0.3596 | 0.00745 | -0.1132 | -48.2685
-7.5 | -0.3031 | 0.00725 | -0.1128 | -41.8069
-7 | -0.2467 | 0.00708 | -0.1124 | -34.8446
-6.5 | -0.19 | 0.00692 | -0.1121 | -27.4566
-6 | -0.1335 | 0.00671 | -0.1117 | -19.8957
-5.5 | -0.077 | 0.00655 | -0.1113 | -11.7557
-5 | -0.0196 | 0.00641 | -0.1111 | -3.0577
-4.5 | 0.0371 | 0.00631 | -0.1107 | 5.8796
-4 | 0.0938 | 0.00618 | -0.1104 | 15.178
-3.5 | 0.1511 | 0.00607 | -0.1102 | 24.8929
-3 | 0.2077 | 0.00598 | -0.1099 | 34.7324
-2.5 | 0.2646 | 0.00587 | -0.1097 | 45.0767
-2 | 0.3207 | 0.00578 | -0.1094 | 55.4844
-1.5 | 0.3755 | 0.00567 | -0.1088 | 66.2257
-1 | 0.4307 | 0.0057 | -0.1083 | 75.5614
-0.5 | 0.483 | 0.00588 | -0.1073 | 82.1429
0 | 0.5324 | 0.00616 | -0.1057 | 86.4286
0.5 | 0.5807 | 0.00637 | -0.104 | 91.1617
1 | 0.6307 | 0.00649 | -0.1026 | 97.1803
1.5 | 0.6827 | 0.00658 | -0.1016 | 103.7538
2 | 0.7354 | 0.0067 | -0.1008 | 109.7612
2.5 | 0.7881 | 0.00682 | -0.0999 | 115.5572
3 | 0.8416 | 0.00689 | -0.0992 | 122.148
3.5 | 0.8932 | 0.00703 | -0.0982 | 127.0555
4 | 0.9452 | 0.00713 | -0.0972 | 132.5666
4.5 | 0.9939 | 0.00729 | -0.0957 | 136.3374
5 | 1.0434 | 0.00736 | -0.0943 | 141.7663
5.5 | 1.0869 | 0.00745 | -0.0917 | 145.8926
7 | 1.3087 | 0.00806 | -0.1046 | 162.3697
7.5 | 1.3394 | 0.00843 | -0.0995 | 158.8849
8 | 1.3704 | 0.00894 | -0.0946 | 153.2886
8.5 | 1.4057 | 0.00949 | -0.0909 | 148.1243
9 | 1.4439 | 0.01004 | -0.0879 | 143.8147
9.5 | 1.4817 | 0.01065 | -0.085 | 139.1268
10 | 1.5184 | 0.01134 | -0.0821 | 133.8977
10.5 | 1.5584 | 0.01194 | -0.0798 | 130.5193
11 | 1.5933 | 0.01278 | -0.0769 | 124.6714
11.5 | 1.6329 | 0.01345 | -0.0748 | 121.4052
12 | 1.665 | 0.01449 | -0.0718 | 114.9068
12.5 | 1.6987 | 0.01551 | -0.0692 | 109.5229
13 | 1.7177 | 0.01734 | -0.065 | 99.06
13.5 | 1.692 | 0.02204 | -0.0564 | 76.7695
14 | 1.6977 | 0.02524 | -0.0522 | 67.2623
14.5 | 1.7182 | 0.02762 | -0.0497 | 62.2085
15 | 1.7385 | 0.03013 | -0.0476 | 57.7
15.5 | 1.7583 | 0.0328 | -0.0457 | 53.6067
16 | 1.7737 | 0.03592 | -0.0438 | 49.3792
16.5 | 1.7886 | 0.03921 | -0.0421 | 45.6159
17 | 1.802 | 0.04273 | -0.0407 | 42.1718
17.5 | 1.812 | 0.04665 | -0.0393 | 38.8424
18 | 1.8181 | 0.05109 | -0.0382 | 35.5862
18.5 | 1.8208 | 0.056 | -0.0373 | 32.5143
19 | 1.8234 | 0.06111 | -0.0367 | 29.838
19.5 | 1.8232 | 0.06657 | -0.0364 | 27.3877
20 | 1.8185 | 0.07274 | -0.0364 | 25

## 93. Re 7M Mach 0.25 (1)
BIGFOIL.COM POLAR EXPORT
goe621
GOE 621 |  |  |  | Cl Max: | 2.066 | at alpha= | 14.5 | deg
JavaFoil+Calcfoil stall+Eppler ext transition |  |  |  | L/D Max: | 170.537 | at alpha= | 6 | deg
Re: | 7000000 |  |  | Cd Min: | 0.00543 | at alpha= | -2.5 | deg
Mach: | 0.25 |  |  | Cl=0 at alpha= | -4.918 | deg
|  |  |  | @ Cl=0.1, Cd= | 0.0061178
|  |  |  | @ Cl=0.4, Cd= | 0.0064744
|  |  |  | @ Cl=0.6, Cd= | 0.0068996
alpha (deg) | Cl | Cd | Cm | Cl/Cd
-20 | -0.609 | 0.15248 | -0.05 | -3.993
-19.5 | -0.633 | 0.14324 | -0.051 | -4.42
-19 | -0.654 | 0.13465 | -0.052 | -4.861
-18.5 | -0.674 | 0.12461 | -0.054 | -5.407
-18 | -0.687 | 0.12131 | -0.054 | -5.667
-17.5 | -0.699 | 0.11686 | -0.054 | -5.981
-17 | -0.709 | 0.10863 | -0.056 | -6.523
-16.5 | -0.722 | 0.09272 | -0.06 | -7.786
-16 | -0.727 | 0.08477 | -0.063 | -8.578
-15.5 | -0.72 | 0.0857 | -0.061 | -8.404
-15 | -0.72 | 0.07605 | -0.064 | -9.471
-14.5 | -0.716 | 0.06741 | -0.067 | -10.622
-14 | -0.708 | 0.05998 | -0.069 | -11.811
-13.5 | -0.697 | 0.05329 | -0.071 | -13.071
-13 | -0.684 | 0.0456 | -0.074 | -14.991
-12.5 | -0.665 | 0.03921 | -0.076 | -16.967
-12 | -0.645 | 0.03323 | -0.079 | -19.397
-11.5 | -0.617 | 0.03021 | -0.08 | -20.421
-11 | -0.594 | 0.02315 | -0.084 | -25.657
-10.5 | -0.58 | 0.01393 | -0.09 | -41.603
-10 | -0.553 | 0.01019 | -0.094 | -54.308
-9.5 | -0.512 | 0.00876 | -0.095 | -58.397
-9 | -0.465 | 0.00794 | -0.097 | -58.551
-8.5 | -0.414 | 0.00808 | -0.097 | -51.211
-8 | -0.361 | 0.00719 | -0.098 | -50.152
-7.5 | -0.305 | 0.00696 | -0.099 | -43.89
-7 | -0.249 | 0.00679 | -0.1 | -36.593
-6.5 | -0.191 | 0.00655 | -0.1 | -29.106
-6 | -0.131 | 0.00627 | -0.101 | -20.946
-5.5 | -0.071 | 0.00657 | -0.102 | -10.834
-5 | -0.01 | 0.00641 | -0.103 | -1.587
-4.5 | 0.051 | 0.00576 | -0.103 | 8.93
-4 | 0.114 | 0.00622 | -0.104 | 18.256
-3.5 | 0.176 | 0.00603 | -0.105 | 29.183
-3 | 0.239 | 0.00608 | -0.106 | 39.272
-2.5 | 0.302 | 0.00543 | -0.107 | 55.6
-2 | 0.365 | 0.00603 | -0.107 | 60.55
-1.5 | 0.428 | 0.00683 | -0.108 | 62.673
-1 | 0.491 | 0.00702 | -0.109 | 69.956
-0.5 | 0.553 | 0.00616 | -0.11 | 89.782
0 | 0.621 | 0.00723 | -0.11 | 85.821
0.5 | 0.684 | 0.00582 | -0.111 | 117.417
1 | 0.746 | 0.00704 | -0.112 | 106.002
1.5 | 0.809 | 0.00719 | -0.113 | 112.579
2 | 0.871 | 0.00763 | -0.113 | 114.18
2.5 | 0.934 | 0.00783 | -0.114 | 119.188
3 | 0.996 | 0.00776 | -0.115 | 128.316
3.5 | 1.057 | 0.00819 | -0.116 | 129.123
4 | 1.119 | 0.0086 | -0.116 | 130.138
4.5 | 1.18 | 0.00732 | -0.117 | 161.243
5 | 1.24 | 0.00757 | -0.118 | 163.92
5.5 | 1.301 | 0.00784 | -0.119 | 165.912
6 | 1.36 | 0.00798 | -0.119 | 170.537
6.5 | 1.42 | 0.00833 | -0.12 | 170.441
7 | 1.478 | 0.011 | -0.121 | 134.4
7.5 | 1.521 | 0.01159 | -0.12 | 131.262
8 | 1.577 | 0.01193 | -0.121 | 132.222
8.5 | 1.631 | 0.01253 | -0.121 | 130.1
9 | 1.684 | 0.01314 | -0.122 | 128.193
9.5 | 1.736 | 0.01374 | -0.122 | 126.336
10 | 1.788 | 0.0143 | -0.123 | 124.985
10.5 | 1.837 | 0.01518 | -0.123 | 120.952
11 | 1.884 | 0.01576 | -0.124 | 119.533
11.5 | 1.931 | 0.01641 | -0.124 | 117.71
12 | 1.972 | 0.01723 | -0.125 | 114.415
12.5 | 2.01 | 0.01771 | -0.125 | 113.484
13 | 2.044 | 0.01891 | -0.126 | 108.113
13.5 | 2.051 | 0.02468 | -0.125 | 83.115
14 | 2.062 | 0.02696 | -0.125 | 76.492
14.5 | 2.066 | 0.02896 | -0.125 | 71.353
15 | 2.062 | 0.03123 | -0.125 | 66.018
15.5 | 2.047 | 0.0345 | -0.125 | 59.331
16 | 2.024 | 0.03845 | -0.124 | 52.641
16.5 | 1.995 | 0.04222 | -0.124 | 47.26
17 | 1.957 | 0.04692 | -0.124 | 41.716
17.5 | 1.911 | 0.05255 | -0.123 | 36.357
18 | 1.861 | 0.05721 | -0.123 | 32.532
18.5 | 1.802 | 0.06356 | -0.122 | 28.354
19 | 1.736 | 0.07008 | -0.122 | 24.777
19.5 | 1.661 | 0.07904 | -0.121 | 21.02

## 94. Re 7M Mach 0.25 (2)
BIGFOIL.COM POLAR EXPORT
goe621
GOE 621 |  |  |  | Cl Max: | 1.7796 | at alpha= | 17.5 | deg
XFOIL ncrit=9 |  |  |  | L/D Max: | 155.983 | at alpha= | 7 | deg
Re: | 7000000 |  |  | Cd Min: | 0.15277 | at alpha= | -20 | deg
Mach: | 0.25 |  |  | Cl=0 at alpha= | -4.8049 | deg
|  |  |  | @ Cl=0.1, Cd= | 0.0062589
|  |  |  | @ Cl=0.4, Cd= | 0.0057369
|  |  |  | @ Cl=0.6, Cd= | 0.0065537
alpha (deg) | Cl | Cd | Cm | Cl/Cd
-20 | -0.6762 | 0.15277 | -0.0451 | -4.4263
-19.5 | -0.7187 | 0.13707 | -0.0554 | -5.2433
-19 | -0.7553 | 0.12335 | -0.0644 | -6.1232
-18.5 | -0.7861 | 0.10955 | -0.0751 | -7.1757
-18 | -0.8671 | 0.08857 | -0.0929 | -9.79
-16.5 | -1.1395 | 0.0206 | -0.1722 | -55.3155
-16 | -1.1449 | 0.01872 | -0.1647 | -61.1592
-15.5 | -1.1427 | 0.0173 | -0.156 | -66.052
-15 | -1.1099 | 0.01615 | -0.1512 | -68.7245
-14.5 | -1.0698 | 0.01511 | -0.1472 | -70.8008
-14 | -1.0271 | 0.01413 | -0.1435 | -72.6893
-13.5 | -0.9867 | 0.01286 | -0.1396 | -76.7263
-13 | -0.9378 | 0.01201 | -0.1367 | -78.0849
-12.5 | -0.8857 | 0.01136 | -0.1341 | -77.9665
-12 | -0.8321 | 0.01085 | -0.1317 | -76.6912
-11.5 | -0.7784 | 0.0104 | -0.1294 | -74.8462
-11 | -0.723 | 0.00998 | -0.1274 | -72.4449
-10.5 | -0.667 | 0.00955 | -0.1257 | -69.8429
-10 | -0.6096 | 0.00918 | -0.1242 | -66.4052
-9.5 | -0.5516 | 0.00884 | -0.1228 | -62.3982
-9 | -0.4945 | 0.00844 | -0.1215 | -58.59
-8.5 | -0.4366 | 0.00803 | -0.1203 | -54.3711
-8 | -0.3783 | 0.00774 | -0.1192 | -48.876
-7.5 | -0.3193 | 0.00748 | -0.1184 | -42.6872
-7 | -0.2601 | 0.00726 | -0.1176 | -35.8264
-6.5 | -0.201 | 0.00708 | -0.1168 | -28.3898
-6 | -0.1412 | 0.00689 | -0.1163 | -20.4935
-5.5 | -0.0827 | 0.00668 | -0.1156 | -12.3802
-5 | -0.0231 | 0.0065 | -0.1151 | -3.5538
-4.5 | 0.0361 | 0.00639 | -0.1146 | 5.6495
-4 | 0.0949 | 0.00627 | -0.1141 | 15.1356
-3.5 | 0.1545 | 0.00614 | -0.1138 | 25.1629
-3 | 0.213 | 0.00605 | -0.1133 | 35.2066
-2.5 | 0.272 | 0.00596 | -0.1129 | 45.6376
-2 | 0.3303 | 0.00586 | -0.1125 | 56.3652
-1.5 | 0.3865 | 0.00572 | -0.1117 | 67.5699
-1 | 0.4424 | 0.00579 | -0.1109 | 76.4076
0 | 0.5452 | 0.00635 | -0.1076 | 85.8583
0.5 | 0.5951 | 0.00655 | -0.1058 | 90.855
1 | 0.6475 | 0.00659 | -0.1044 | 98.2549
1.5 | 0.7007 | 0.00669 | -0.1032 | 104.7384
2 | 0.7546 | 0.0068 | -0.1021 | 110.9706
2.5 | 0.808 | 0.00694 | -0.1008 | 116.4265
3 | 0.8626 | 0.00704 | -0.0998 | 122.5284
3.5 | 0.9144 | 0.00718 | -0.0983 | 127.3538
4 | 0.9672 | 0.00729 | -0.097 | 132.6749
4.5 | 1.016 | 0.00746 | -0.0949 | 136.193
5 | 1.0601 | 0.00757 | -0.0918 | 140.0396
5.5 | 1.0996 | 0.00768 | -0.0878 | 143.1771
7 | 1.3165 | 0.00844 | -0.0976 | 155.9834
7.5 | 1.3546 | 0.00892 | -0.0936 | 151.861
8 | 1.3915 | 0.00956 | -0.0896 | 145.5544
8.5 | 1.4293 | 0.01026 | -0.086 | 139.308
9 | 1.4671 | 0.01101 | -0.0826 | 133.2516
9.5 | 1.5077 | 0.01171 | -0.0797 | 128.7532
10 | 1.5465 | 0.01253 | -0.0766 | 123.4238
10.5 | 1.586 | 0.01337 | -0.0738 | 118.6238
11 | 1.6231 | 0.01436 | -0.0708 | 113.0292
11.5 | 1.6617 | 0.01533 | -0.0681 | 108.3953
12 | 1.6937 | 0.01668 | -0.0648 | 101.5408
12.5 | 1.7219 | 0.01831 | -0.0613 | 94.0415
13 | 1.7245 | 0.02154 | -0.0556 | 80.0604
13.5 | 1.6852 | 0.02805 | -0.0477 | 60.0784
14 | 1.7036 | 0.03101 | -0.0451 | 54.9371
14.5 | 1.7217 | 0.03415 | -0.0427 | 50.4158
15 | 1.7388 | 0.03748 | -0.0407 | 46.3927
15.5 | 1.7518 | 0.0413 | -0.0387 | 42.4165
16 | 1.7643 | 0.04525 | -0.037 | 38.9901
16.5 | 1.7752 | 0.04949 | -0.0355 | 35.8699
17 | 1.7785 | 0.05461 | -0.0343 | 32.5673
17.5 | 1.7796 | 0.06009 | -0.0333 | 29.6156
18 | 1.7776 | 0.06608 | -0.0328 | 26.9007
18.5 | 1.7722 | 0.07259 | -0.0326 | 24.4138
19 | 1.7621 | 0.07986 | -0.033 | 22.0649
19.5 | 1.7483 | 0.08766 | -0.0338 | 19.9441
20 | 1.7271 | 0.09666 | -0.0354 | 17.8678

## 95. Re 7M Mach 0.50 (1)
BIGFOIL.COM POLAR EXPORT
goe621
GOE 621 |  |  |  | Cl Max: | 1.961 | at alpha= | 11.5 | deg
JavaFoil+Calcfoil stall+Eppler ext transition |  |  |  | L/D Max: | 124.395 | at alpha= | 3 | deg
Re: | 7000000 |  |  | Cd Min: | 0.00593 | at alpha= | -3.5 | deg
Mach: | 0.5 |  |  | Cl=0 at alpha= | -4.9191 | deg
|  |  |  | @ Cl=0.1, Cd= | 0.00667
|  |  |  | @ Cl=0.4, Cd= | 0.006283
|  |  |  | @ Cl=0.6, Cd= | 0.0076611
alpha (deg) | Cl | Cd | Cm | Cl/Cd
-20 | -0.843 | 0.15339 | -0.058 | -5.497
-19.5 | -0.817 | 0.14103 | -0.059 | -5.789
-19 | -0.788 | 0.14304 | -0.058 | -5.508
-18.5 | -0.76 | 0.13885 | -0.058 | -5.471
-18 | -0.732 | 0.1278 | -0.058 | -5.73
-17.5 | -0.704 | 0.1245 | -0.058 | -5.655
-17 | -0.679 | 0.13189 | -0.059 | -5.145
-16.5 | -0.652 | 0.12072 | -0.061 | -5.401
-16 | -0.625 | 0.11377 | -0.061 | -5.492
-15.5 | -0.597 | 0.10943 | -0.061 | -5.455
-15 | -0.569 | 0.10565 | -0.061 | -5.382
-14.5 | -0.538 | 0.10762 | -0.058 | -5.001
-14 | -0.509 | 0.10447 | -0.056 | -4.872
-13.5 | -0.481 | 0.1003 | -0.056 | -4.798
-13 | -0.454 | 0.08995 | -0.056 | -5.043
-12.5 | -0.426 | 0.08665 | -0.056 | -4.914
-12 | -0.398 | 0.08134 | -0.057 | -4.894
-11.5 | -0.37 | 0.08209 | -0.058 | -4.513
-11 | -0.343 | 0.07603 | -0.058 | -4.508
-10.5 | -0.315 | 0.07032 | -0.059 | -4.475
-10 | -0.288 | 0.06191 | -0.064 | -4.66
-9.5 | -0.262 | 0.0553 | -0.068 | -4.731
-9 | -0.236 | 0.04814 | -0.074 | -4.903
-8.5 | -0.276 | 0.05037 | -0.066 | -5.488
-8 | -0.304 | 0.02573 | -0.092 | -11.804
-7.5 | -0.294 | 0.01158 | -0.105 | -25.406
-7 | -0.257 | 0.00821 | -0.111 | -31.341
-6.5 | -0.203 | 0.00742 | -0.112 | -27.296
-6 | -0.142 | 0.00716 | -0.113 | -19.809
-5.5 | -0.078 | 0.00724 | -0.114 | -10.71
-5 | -0.011 | 0.00694 | -0.115 | -1.61
-4.5 | 0.057 | 0.00667 | -0.116 | 8.523
-4 | 0.126 | 0.00667 | -0.116 | 18.865
-3.5 | 0.196 | 0.00593 | -0.117 | 33.028
-3 | 0.266 | 0.00645 | -0.118 | 41.234
-2.5 | 0.337 | 0.0064 | -0.119 | 52.578
-2 | 0.407 | 0.00627 | -0.12 | 64.952
-1.5 | 0.478 | 0.00621 | -0.121 | 77.048
-1 | 0.548 | 0.00752 | -0.122 | 72.881
-0.5 | 0.618 | 0.00771 | -0.122 | 80.081
0 | 0.693 | 0.00663 | -0.123 | 104.465
0.5 | 0.763 | 0.00665 | -0.124 | 114.652
1 | 0.833 | 0.00779 | -0.125 | 106.942
1.5 | 0.902 | 0.00802 | -0.126 | 112.5
2 | 0.972 | 0.00855 | -0.127 | 113.627
2.5 | 1.041 | 0.00885 | -0.128 | 117.572
3 | 1.11 | 0.00892 | -0.128 | 124.395
3.5 | 1.177 | 0.00961 | -0.129 | 122.498
4 | 1.232 | 0.01025 | -0.129 | 120.219
4.5 | 1.297 | 0.01059 | -0.129 | 122.381
5 | 1.359 | 0.01114 | -0.13 | 122.012
5.5 | 1.421 | 0.01193 | -0.131 | 119.08
6 | 1.48 | 0.01319 | -0.131 | 112.228
6.5 | 1.539 | 0.01361 | -0.132 | 113.067
7 | 1.597 | 0.01443 | -0.132 | 110.654
7.5 | 1.651 | 0.01525 | -0.133 | 108.247
8 | 1.705 | 0.01626 | -0.133 | 104.816
8.5 | 1.756 | 0.01716 | -0.134 | 102.311
9 | 1.803 | 0.01819 | -0.134 | 99.111
9.5 | 1.847 | 0.01985 | -0.135 | 93.049
10 | 1.888 | 0.0206 | -0.135 | 91.65
10.5 | 1.921 | 0.02226 | -0.136 | 86.287
11 | 1.947 | 0.02377 | -0.136 | 81.887
11.5 | 1.961 | 0.02614 | -0.136 | 75.021
12 | 1.892 | 0.0419 | -0.132 | 45.149
12.5 | 1.825 | 0.04889 | -0.131 | 37.329
13 | 1.665 | 0.06175 | -0.127 | 26.966
13.5 | 1.122 | 0.08945 | -0.119 | 12.542
14 | 1.124 | 0.1147 | -0.111 | 9.796
14.5 | 1.161 | 0.09919 | -0.114 | 11.702
15 | 1.168 | 0.10402 | -0.108 | 11.232
15.5 | 1.218 | 0.09696 | -0.116 | 12.566
16 | 1.259 | 0.09793 | -0.119 | 12.853
16.5 | 1.284 | 0.10598 | -0.119 | 12.116

## 96. Re 7M Mach 0.50 (2)
BIGFOIL.COM POLAR EXPORT
goe621
GOE 621 |  |  |  | Cl Max: | 1.7988 | at alpha= | 12.5 | deg
XFOIL ncrit=9 |  |  |  | L/D Max: | 122.131 | at alpha= | 4.5 | deg
Re: | 7000000 |  |  | Cd Min: | 0.1328 | at alpha= | 17.5 | deg
Mach: | 0.5 |  |  | Cl=0 at alpha= | -4.6997 | deg
|  |  |  | @ Cl=0.1, Cd= | 0.0066445
|  |  |  | @ Cl=0.4, Cd= | 0.0062051
|  |  |  | @ Cl=0.6, Cd= | 0.0070805
alpha (deg) | Cl | Cd | Cm | Cl/Cd
-13.5 | -0.1505 | 0.11212 | -0.1106 | -1.3423
-13 | -0.1925 | 0.09551 | -0.1227 | -2.0155
-12.5 | -0.2035 | 0.08364 | -0.134 | -2.433
-12 | -0.2276 | 0.07195 | -0.1447 | -3.1633
-11.5 | -0.2628 | 0.06152 | -0.1528 | -4.2718
-11 | -0.2969 | 0.05259 | -0.1585 | -5.6456
-10.5 | -0.336 | 0.04402 | -0.1629 | -7.6329
-10 | -0.3779 | 0.0359 | -0.1657 | -10.5265
-9.5 | -0.4263 | 0.02815 | -0.1667 | -15.1439
-9 | -0.4595 | 0.01979 | -0.1677 | -23.2188
-8.5 | -0.4667 | 0.01491 | -0.1611 | -31.3011
-7.5 | -0.3822 | 0.01014 | -0.1494 | -37.6923
-7 | -0.3194 | 0.00909 | -0.1451 | -35.1375
-6.5 | -0.2516 | 0.00835 | -0.1417 | -30.1317
-6 | -0.1823 | 0.00784 | -0.1388 | -23.2526
-5.5 | -0.112 | 0.00744 | -0.1365 | -15.0538
-5 | -0.0418 | 0.00716 | -0.1344 | -5.838
-4.5 | 0.0278 | 0.00685 | -0.1326 | 4.0584
-4 | 0.0971 | 0.00665 | -0.131 | 14.6015
-3.5 | 0.1656 | 0.00652 | -0.1295 | 25.3988
-3 | 0.2346 | 0.00636 | -0.1283 | 36.8868
-2.5 | 0.3022 | 0.00628 | -0.1271 | 48.121
-2 | 0.3685 | 0.00621 | -0.1257 | 59.3398
-1.5 | 0.4322 | 0.0062 | -0.1241 | 69.7097
-1 | 0.4875 | 0.00632 | -0.121 | 77.1361
-0.5 | 0.5366 | 0.00677 | -0.1169 | 79.2614
0 | 0.5916 | 0.00706 | -0.1138 | 83.796
0.5 | 0.6489 | 0.0072 | -0.1112 | 90.125
1 | 0.7066 | 0.00719 | -0.1086 | 98.2754
1.5 | 0.7576 | 0.0072 | -0.1047 | 105.2222
2 | 0.8051 | 0.00733 | -0.1001 | 109.8363
2.5 | 0.8575 | 0.00751 | -0.0965 | 114.1811
3 | 0.9076 | 0.00778 | -0.0924 | 116.6581
3.5 | 0.9597 | 0.00804 | -0.0888 | 119.3657
4 | 1.0092 | 0.00835 | -0.0847 | 120.8623
4.5 | 1.0601 | 0.00868 | -0.0808 | 122.1313
5 | 1.1079 | 0.00912 | -0.0764 | 121.4803
5.5 | 1.1514 | 0.00966 | -0.0714 | 119.1925
6 | 1.1937 | 0.01019 | -0.0662 | 117.1443
7.5 | 1.4391 | 0.01335 | -0.0758 | 107.7978
8 | 1.4804 | 0.01481 | -0.0713 | 99.9595
8.5 | 1.5221 | 0.01638 | -0.0671 | 92.9243
9 | 1.5618 | 0.01819 | -0.0628 | 85.8604
9.5 | 1.6072 | 0.01985 | -0.0592 | 80.9673
10 | 1.6452 | 0.02204 | -0.0551 | 74.6461
10.5 | 1.6839 | 0.02433 | -0.0513 | 69.2109
11 | 1.7251 | 0.02659 | -0.0477 | 64.8778
11.5 | 1.7591 | 0.02939 | -0.0439 | 59.8537
12 | 1.7878 | 0.03259 | -0.04 | 54.8573
12.5 | 1.7988 | 0.03702 | -0.0358 | 48.59
13 | 1.7191 | 0.04794 | -0.0311 | 35.8594
13.5 | 1.6807 | 0.05688 | -0.0286 | 29.5482
14 | 1.6773 | 0.06351 | -0.027 | 26.41
14.5 | 1.6683 | 0.07084 | -0.026 | 23.5503
15 | 1.6557 | 0.07879 | -0.0258 | 21.0141
15.5 | 1.6327 | 0.08793 | -0.0266 | 18.5682
16 | 1.5997 | 0.09842 | -0.0287 | 16.2538
16.5 | 1.5644 | 0.10942 | -0.0317 | 14.2972
17 | 1.5251 | 0.12124 | -0.036 | 12.5792
17.5 | 1.4923 | 0.1328 | -0.0408 | 11.2372

## 97. Re 8M Mach 0.00 (1)
BIGFOIL.COM POLAR EXPORT
goe621
GOE 621 |  |  |  | Cl Max: | 2.108 | at alpha= | 16 | deg
JavaFoil+Calcfoil stall+Eppler ext transition |  |  |  | L/D Max: | 176.361 | at alpha= | 7.5 | deg
Re: | 8000000 |  |  | Cd Min: | 0.0054 | at alpha= | -2.5 | deg
Mach: | 0 |  |  | Cl=0 at alpha= | -4.9167 | deg
|  |  |  | @ Cl=0.1, Cd= | 0.005655
|  |  |  | @ Cl=0.4, Cd= | 0.0064356
|  |  |  | @ Cl=0.6, Cd= | 0.0061719
alpha (deg) | Cl | Cd | Cm | Cl/Cd
-20 | -0.911 | 0.12179 | -0.056 | -7.484
-19.5 | -0.909 | 0.1144 | -0.057 | -7.947
-19 | -0.905 | 0.10795 | -0.058 | -8.381
-18.5 | -0.9 | 0.1004 | -0.059 | -8.968
-18 | -0.891 | 0.09645 | -0.059 | -9.238
-17.5 | -0.883 | 0.08993 | -0.061 | -9.819
-17 | -0.875 | 0.08177 | -0.062 | -10.695
-16.5 | -0.864 | 0.07479 | -0.064 | -11.553
-16 | -0.85 | 0.06863 | -0.065 | -12.387
-15.5 | -0.843 | 0.05632 | -0.069 | -14.964
-15 | -0.824 | 0.05178 | -0.07 | -15.915
-14.5 | -0.805 | 0.04663 | -0.072 | -17.256
-14 | -0.784 | 0.04094 | -0.073 | -19.156
-13.5 | -0.763 | 0.03512 | -0.075 | -21.719
-13 | -0.739 | 0.02955 | -0.077 | -25.016
-12.5 | -0.71 | 0.02629 | -0.079 | -27.005
-12 | -0.705 | 0.01499 | -0.085 | -47.001
-11.5 | -0.671 | 0.01307 | -0.087 | -51.336
-11 | -0.646 | 0.00945 | -0.09 | -68.401
-10.5 | -0.603 | 0.00922 | -0.091 | -65.397
-10 | -0.558 | 0.0081 | -0.092 | -68.874
-9.5 | -0.51 | 0.0077 | -0.093 | -66.293
-9 | -0.46 | 0.00783 | -0.094 | -58.715
-8.5 | -0.407 | 0.007 | -0.094 | -58.185
-8 | -0.354 | 0.00678 | -0.095 | -52.187
-7.5 | -0.299 | 0.00644 | -0.096 | -46.384
-7 | -0.243 | 0.00638 | -0.097 | -38.042
-6.5 | -0.186 | 0.00623 | -0.097 | -29.811
-6 | -0.128 | 0.00638 | -0.098 | -20.041
-5.5 | -0.069 | 0.0058 | -0.099 | -11.921
-5 | -0.01 | 0.00563 | -0.099 | -1.753
-4.5 | 0.05 | 0.00608 | -0.1 | 8.216
-4 | 0.11 | 0.00557 | -0.101 | 19.789
-3.5 | 0.171 | 0.00593 | -0.102 | 28.782
-3 | 0.232 | 0.00596 | -0.102 | 38.849
-2.5 | 0.293 | 0.0054 | -0.103 | 54.158
-2 | 0.354 | 0.00587 | -0.104 | 60.281
-1.5 | 0.415 | 0.00662 | -0.105 | 62.715
-1 | 0.476 | 0.00677 | -0.105 | 70.237
-0.5 | 0.536 | 0.00693 | -0.106 | 77.36
0 | 0.601 | 0.00616 | -0.107 | 97.657
0.5 | 0.662 | 0.00597 | -0.108 | 110.828
1 | 0.723 | 0.00683 | -0.108 | 105.784
1.5 | 0.784 | 0.00696 | -0.109 | 112.623
2 | 0.844 | 0.00738 | -0.11 | 114.332
2.5 | 0.905 | 0.00747 | -0.111 | 121.057
3 | 0.965 | 0.0075 | -0.111 | 128.675
3.5 | 1.025 | 0.00666 | -0.112 | 153.969
4 | 1.084 | 0.00687 | -0.113 | 157.84
4.5 | 1.144 | 0.00708 | -0.113 | 161.601
5 | 1.203 | 0.00727 | -0.114 | 165.449
5.5 | 1.261 | 0.00754 | -0.115 | 167.402
6 | 1.32 | 0.00795 | -0.116 | 166.051
6.5 | 1.378 | 0.00992 | -0.116 | 138.853
7 | 1.435 | 0.01005 | -0.117 | 142.845
7.5 | 1.492 | 0.00846 | -0.118 | 176.361
8 | 1.549 | 0.00888 | -0.118 | 174.49
8.5 | 1.605 | 0.00967 | -0.119 | 165.915
9 | 1.661 | 0.01187 | -0.12 | 139.907
9.5 | 1.697 | 0.01239 | -0.119 | 137.033
10 | 1.749 | 0.0129 | -0.12 | 135.566
10.5 | 1.799 | 0.01352 | -0.12 | 133.102
11 | 1.848 | 0.01402 | -0.121 | 131.868
11.5 | 1.896 | 0.01466 | -0.121 | 129.278
12 | 1.939 | 0.01504 | -0.121 | 128.955
12.5 | 1.981 | 0.01563 | -0.122 | 126.726
13 | 2.018 | 0.01665 | -0.122 | 121.232
13.5 | 2.037 | 0.02103 | -0.122 | 96.854
14 | 2.06 | 0.02218 | -0.122 | 92.865
14.5 | 2.078 | 0.02382 | -0.122 | 87.246
15 | 2.093 | 0.0255 | -0.123 | 82.083
15.5 | 2.103 | 0.0269 | -0.123 | 78.201
16 | 2.108 | 0.02874 | -0.123 | 73.364
16.5 | 2.101 | 0.03235 | -0.123 | 64.942
17 | 2.094 | 0.03515 | -0.123 | 59.579
17.5 | 2.084 | 0.03767 | -0.123 | 55.319
18 | 2.062 | 0.04231 | -0.122 | 48.741
18.5 | 2.043 | 0.04597 | -0.122 | 44.434
19 | 2.022 | 0.04934 | -0.122 | 40.969
19.5 | 1.992 | 0.05408 | -0.121 | 36.835
20 | 1.964 | 0.0579 | -0.122 | 33.918

## 98. Re 8M Mach 0.00 (2)
BIGFOIL.COM POLAR EXPORT
goe621
GOE 621 |  |  |  | Cl Max: | 1.119 | at alpha= | 6 | deg
XFOIL ncrit=9 |  |  |  | L/D Max: | 157.828 | at alpha= | 6 | deg
Re: | 8000000 |  |  | Cd Min: | 0.01636 | at alpha= | -18.5 | deg
Mach: | 0 |  |  | Cl=0 at alpha= | -4.8257 | deg
|  |  |  | @ Cl=0.1, Cd= | 0.0060384
|  |  |  | @ Cl=0.4, Cd= | 0.00563
|  |  |  | @ Cl=0.6, Cd= | 0.0063868
alpha (deg) | Cl | Cd | Cm | Cl/Cd
-18.5 | -1.3718 | 0.01636 | -0.1412 | -83.8509
-18 | -1.3442 | 0.01561 | -0.1371 | -86.1115
-17.5 | -1.3079 | 0.01489 | -0.1343 | -87.8375
-17 | -1.2682 | 0.01423 | -0.1318 | -89.1216
-16.5 | -1.2254 | 0.01366 | -0.1298 | -89.7072
-16 | -1.1807 | 0.01307 | -0.1281 | -90.3366
-15.5 | -1.1346 | 0.01258 | -0.1264 | -90.1908
-15 | -1.0875 | 0.012 | -0.1249 | -90.625
-14.5 | -1.0423 | 0.01133 | -0.1231 | -91.9947
-14 | -0.9935 | 0.01078 | -0.1218 | -92.1614
-13.5 | -0.9437 | 0.01032 | -0.1206 | -91.4438
-13 | -0.893 | 0.00991 | -0.1195 | -90.111
-12.5 | -0.8416 | 0.00956 | -0.1184 | -88.0335
-12 | -0.7903 | 0.00928 | -0.1173 | -85.1616
-11.5 | -0.7381 | 0.00902 | -0.1163 | -81.8293
-11 | -0.6853 | 0.00877 | -0.1155 | -78.1414
-10.5 | -0.6317 | 0.00851 | -0.1147 | -74.2303
-10 | -0.5773 | 0.00826 | -0.1141 | -69.891
-9.5 | -0.5225 | 0.008 | -0.1136 | -65.3125
-9 | -0.4685 | 0.00768 | -0.1129 | -61.0026
-8.5 | -0.413 | 0.00741 | -0.1125 | -55.7355
-8 | -0.3575 | 0.00721 | -0.112 | -49.5839
-7.5 | -0.3019 | 0.00704 | -0.1116 | -42.8835
-7 | -0.2453 | 0.00686 | -0.1114 | -35.758
-6.5 | -0.189 | 0.00672 | -0.1111 | -28.125
-6 | -0.1327 | 0.00655 | -0.1108 | -20.2595
-5.5 | -0.0763 | 0.00638 | -0.1105 | -11.9592
-5 | -0.0198 | 0.00626 | -0.1102 | -3.1629
-4.5 | 0.037 | 0.00617 | -0.11 | 5.9968
-4 | 0.0934 | 0.00605 | -0.1098 | 15.438
-3.5 | 0.1504 | 0.00595 | -0.1096 | 25.2773
-3 | 0.2069 | 0.00586 | -0.1094 | 35.3072
-2.5 | 0.2629 | 0.00578 | -0.1091 | 45.4844
-2 | 0.3187 | 0.00571 | -0.1088 | 55.8144
-1.5 | 0.3728 | 0.0056 | -0.1082 | 66.5714
-1 | 0.4272 | 0.00566 | -0.1076 | 75.477
0 | 0.5272 | 0.00623 | -0.1048 | 84.6228
0.5 | 0.5774 | 0.00636 | -0.1036 | 90.7862
1 | 0.6281 | 0.00642 | -0.1024 | 97.8349
1.5 | 0.6801 | 0.00651 | -0.1015 | 104.47
2 | 0.7334 | 0.00659 | -0.1008 | 111.2898
2.5 | 0.7865 | 0.00667 | -0.1001 | 117.916
3 | 0.8398 | 0.00676 | -0.0995 | 124.2308
3.5 | 0.8916 | 0.00688 | -0.0986 | 129.593
4 | 0.9436 | 0.00699 | -0.0977 | 134.9928
4.5 | 0.9934 | 0.00713 | -0.0965 | 139.3268
5 | 1.0422 | 0.00726 | -0.095 | 143.5537
5.5 | 1.0892 | 0.00734 | -0.0933 | 148.3924
6 | 1.119 | 0.00709 | -0.088 | 157.8279

## 99. Re 8M Mach 0.10 (1)
BIGFOIL.COM POLAR EXPORT
goe621
GOE 621 |  |  |  | Cl Max: | 2.102 | at alpha= | 16 | deg
JavaFoil+Calcfoil stall+Eppler ext transition |  |  |  | L/D Max: | 176.477 | at alpha= | 7.5 | deg
Re: | 8000000 |  |  | Cd Min: | 0.00537 | at alpha= | -2.5 | deg
Mach: | 0.1 |  |  | Cl=0 at alpha= | -4.9167 | deg
|  |  |  | @ Cl=0.1, Cd= | 0.0056793
|  |  |  | @ Cl=0.4, Cd= | 0.0064843
|  |  |  | @ Cl=0.6, Cd= | 0.0062186
alpha (deg) | Cl | Cd | Cm | Cl/Cd
-20 | -0.881 | 0.12404 | -0.055 | -7.099
-19.5 | -0.878 | 0.11931 | -0.056 | -7.363
-19 | -0.877 | 0.11236 | -0.057 | -7.806
-18.5 | -0.875 | 0.10495 | -0.058 | -8.339
-18 | -0.869 | 0.1004 | -0.059 | -8.655
-17.5 | -0.862 | 0.09336 | -0.06 | -9.238
-17 | -0.855 | 0.086 | -0.061 | -9.944
-16.5 | -0.847 | 0.07868 | -0.063 | -10.761
-16 | -0.836 | 0.07181 | -0.065 | -11.639
-15.5 | -0.83 | 0.05925 | -0.068 | -14.002
-15 | -0.813 | 0.05453 | -0.069 | -14.902
-14.5 | -0.795 | 0.04895 | -0.071 | -16.248
-14 | -0.775 | 0.04359 | -0.073 | -17.786
-13.5 | -0.755 | 0.03739 | -0.075 | -20.198
-13 | -0.733 | 0.03152 | -0.077 | -23.239
-12.5 | -0.711 | 0.02518 | -0.08 | -28.23
-12 | -0.697 | 0.01695 | -0.084 | -41.107
-11.5 | -0.666 | 0.01417 | -0.086 | -47.002
-11 | -0.64 | 0.01028 | -0.089 | -62.276
-10.5 | -0.603 | 0.00932 | -0.091 | -64.728
-10 | -0.558 | 0.00836 | -0.092 | -66.726
-9.5 | -0.511 | 0.00824 | -0.093 | -61.98
-9 | -0.461 | 0.00791 | -0.094 | -58.234
-8.5 | -0.408 | 0.00708 | -0.095 | -57.66
-8 | -0.355 | 0.00686 | -0.096 | -51.719
-7.5 | -0.3 | 0.00653 | -0.096 | -45.904
-7 | -0.244 | 0.00646 | -0.097 | -37.736
-6.5 | -0.186 | 0.00619 | -0.098 | -30.135
-6 | -0.128 | 0.00643 | -0.099 | -19.971
-5.5 | -0.069 | 0.00631 | -0.099 | -11.002
-5 | -0.01 | 0.00571 | -0.1 | -1.737
-4.5 | 0.05 | 0.00604 | -0.101 | 8.304
-4 | 0.111 | 0.0056 | -0.101 | 19.754
-3.5 | 0.172 | 0.00601 | -0.102 | 28.567
-3 | 0.233 | 0.00589 | -0.103 | 39.509
-2.5 | 0.294 | 0.00537 | -0.104 | 54.793
-2 | 0.355 | 0.00594 | -0.104 | 59.885
-1.5 | 0.417 | 0.00669 | -0.105 | 62.327
-1 | 0.478 | 0.00685 | -0.106 | 69.818
-0.5 | 0.539 | 0.00696 | -0.107 | 77.369
0 | 0.604 | 0.00617 | -0.107 | 97.88
0.5 | 0.665 | 0.00696 | -0.108 | 95.623
1 | 0.726 | 0.00685 | -0.109 | 106.127
1.5 | 0.787 | 0.00695 | -0.11 | 113.238
2 | 0.848 | 0.00738 | -0.11 | 114.969
2.5 | 0.909 | 0.0075 | -0.111 | 121.301
3 | 0.97 | 0.00748 | -0.112 | 129.63
3.5 | 1.03 | 0.00666 | -0.113 | 154.619
4 | 1.09 | 0.00688 | -0.113 | 158.285
4.5 | 1.149 | 0.0071 | -0.114 | 161.938
5 | 1.209 | 0.00731 | -0.115 | 165.391
5.5 | 1.268 | 0.00755 | -0.115 | 167.821
6 | 1.326 | 0.00799 | -0.116 | 165.895
6.5 | 1.384 | 0.01001 | -0.117 | 138.304
7 | 1.442 | 0.00822 | -0.117 | 175.346
7.5 | 1.499 | 0.0085 | -0.118 | 176.477
8 | 1.556 | 0.00895 | -0.119 | 173.831
8.5 | 1.612 | 0.00974 | -0.12 | 165.47
9 | 1.668 | 0.01197 | -0.12 | 139.337
9.5 | 1.704 | 0.01253 | -0.12 | 135.931
10 | 1.755 | 0.01297 | -0.12 | 135.327
10.5 | 1.806 | 0.01372 | -0.121 | 131.579
11 | 1.854 | 0.01419 | -0.121 | 130.658
11.5 | 1.902 | 0.01488 | -0.121 | 127.793
12 | 1.945 | 0.01527 | -0.122 | 127.356
12.5 | 1.986 | 0.01586 | -0.122 | 125.23
13 | 2.023 | 0.01693 | -0.123 | 119.51
13.5 | 2.041 | 0.0215 | -0.122 | 94.934
14 | 2.063 | 0.02271 | -0.123 | 90.835
14.5 | 2.079 | 0.02445 | -0.123 | 85.037
15 | 2.091 | 0.02602 | -0.123 | 80.36
15.5 | 2.1 | 0.02755 | -0.123 | 76.204
16 | 2.102 | 0.0296 | -0.124 | 71.016
16.5 | 2.093 | 0.0328 | -0.123 | 63.814
17 | 2.081 | 0.03601 | -0.123 | 57.786
17.5 | 2.066 | 0.03915 | -0.123 | 52.767
18 | 2.044 | 0.04313 | -0.123 | 47.4
18.5 | 2.017 | 0.04794 | -0.122 | 42.069
19 | 1.99 | 0.05133 | -0.122 | 38.776
19.5 | 1.958 | 0.05683 | -0.122 | 34.449
20 | 1.924 | 0.06078 | -0.121 | 31.65

## 100. Re 8M Mach 0.10 (2)
BIGFOIL.COM POLAR EXPORT
goe621
GOE 621 |  |  |  | Cl Max: | 1.8452 | at alpha= | 19 | deg
XFOIL ncrit=9 |  |  |  | L/D Max: | 166.586 | at alpha= | 6.5 | deg
Re: | 8000000 |  |  | Cd Min: | 0.07057 | at alpha= | 20 | deg
Mach: | 0.1 |  |  | Cl=0 at alpha= | -4.822 | deg
|  |  |  | @ Cl=0.1, Cd= | 0.006049
|  |  |  | @ Cl=0.4, Cd= | 0.0056424
|  |  |  | @ Cl=0.6, Cd= | 0.0064132
alpha (deg) | Cl | Cd | Cm | Cl/Cd
-20 | -1.4991 | 0.02418 | -0.1391 | -61.9975
-19.5 | -1.445 | 0.02052 | -0.1477 | -70.4191
-19 | -1.3766 | 0.01841 | -0.1543 | -74.7746
-18.5 | -1.3563 | 0.01721 | -0.1502 | -78.8088
-18 | -1.3448 | 0.01635 | -0.1433 | -82.2508
-17.5 | -1.3132 | 0.01554 | -0.1395 | -84.5045
-17 | -1.2755 | 0.01478 | -0.1366 | -86.2991
-16.5 | -1.2341 | 0.01415 | -0.134 | -87.2155
-16 | -1.19 | 0.01349 | -0.1319 | -88.2135
-15.5 | -1.1441 | 0.01295 | -0.1299 | -88.3475
-15 | -1.0959 | 0.0124 | -0.1282 | -88.379
-14.5 | -1.0501 | 0.01173 | -0.1263 | -89.5226
-14 | -1.0021 | 0.01108 | -0.1246 | -90.4422
-13.5 | -0.9524 | 0.01055 | -0.1231 | -90.2749
-13 | -0.9014 | 0.01011 | -0.1217 | -89.1592
-12.5 | -0.8496 | 0.00973 | -0.1205 | -87.3176
-11.5 | -0.7452 | 0.00915 | -0.1181 | -81.4426
-10 | -0.5828 | 0.00834 | -0.1155 | -69.8801
-9.5 | -0.5272 | 0.00809 | -0.1149 | -65.1669
-9 | -0.4726 | 0.00776 | -0.1142 | -60.9021
-8.5 | -0.4168 | 0.00747 | -0.1136 | -55.7965
-8 | -0.3608 | 0.00725 | -0.1131 | -49.7655
-7 | -0.2478 | 0.00689 | -0.1123 | -35.9652
-6.5 | -0.1909 | 0.00674 | -0.1119 | -28.3234
-6 | -0.1341 | 0.00658 | -0.1116 | -20.3799
-5.5 | -0.0772 | 0.0064 | -0.1113 | -12.0625
-5 | -0.0204 | 0.00628 | -0.1109 | -3.2484
-4.5 | 0.0369 | 0.00618 | -0.1107 | 5.9709
-4 | 0.0937 | 0.00606 | -0.1104 | 15.462
-3.5 | 0.151 | 0.00596 | -0.1102 | 25.3356
-3 | 0.2079 | 0.00587 | -0.11 | 35.4174
-2.5 | 0.2643 | 0.0058 | -0.1097 | 45.569
-2 | 0.3204 | 0.00573 | -0.1093 | 55.9162
-1.5 | 0.3748 | 0.00561 | -0.1087 | 66.8093
-1 | 0.4293 | 0.00568 | -0.1081 | 75.581
-0.5 | 0.4808 | 0.00592 | -0.1069 | 81.2162
0 | 0.5297 | 0.00625 | -0.1052 | 84.752
0.5 | 0.5804 | 0.00639 | -0.104 | 90.8294
1 | 0.6312 | 0.00645 | -0.1028 | 97.8605
1.5 | 0.6834 | 0.00653 | -0.1018 | 104.6554
2 | 0.737 | 0.00661 | -0.1011 | 111.4977
2.5 | 0.7904 | 0.00669 | -0.1004 | 118.1465
3 | 0.8438 | 0.00679 | -0.0996 | 124.271
3.5 | 0.896 | 0.0069 | -0.0987 | 129.8551
4 | 0.9479 | 0.00702 | -0.0977 | 135.0285
4.5 | 0.998 | 0.00716 | -0.0964 | 139.3855
5 | 1.0465 | 0.00731 | -0.0949 | 143.1601
5.5 | 1.0937 | 0.00738 | -0.0931 | 148.1978
6 | 1.1222 | 0.00718 | -0.0874 | 156.2953
6.5 | 1.2394 | 0.00744 | -0.1012 | 166.586
7 | 1.3052 | 0.00792 | -0.1038 | 164.798
7.5 | 1.3444 | 0.00836 | -0.1005 | 160.8134
8 | 1.3752 | 0.00882 | -0.0956 | 155.9184
8.5 | 1.411 | 0.00934 | -0.0919 | 151.0707
9 | 1.4484 | 0.0099 | -0.0888 | 146.303
9.5 | 1.4872 | 0.01046 | -0.086 | 142.1797
10 | 1.5265 | 0.01104 | -0.0834 | 138.2699
10.5 | 1.5649 | 0.01169 | -0.0809 | 133.8666
11 | 1.6031 | 0.01238 | -0.0784 | 129.4911
11.5 | 1.6403 | 0.01313 | -0.0759 | 124.9276
12 | 1.6738 | 0.01409 | -0.0731 | 118.7935
12.5 | 1.7028 | 0.01532 | -0.0698 | 111.1488
13 | 1.7121 | 0.01768 | -0.0644 | 96.8382
13.5 | 1.6869 | 0.02238 | -0.056 | 75.3753
14 | 1.7082 | 0.02452 | -0.0532 | 69.6656
14.5 | 1.7298 | 0.02679 | -0.0507 | 64.5689
15 | 1.7514 | 0.02916 | -0.0486 | 60.0617
15.5 | 1.7699 | 0.0319 | -0.0465 | 55.4828
16 | 1.7879 | 0.03476 | -0.0446 | 51.4356
16.5 | 1.8051 | 0.03778 | -0.043 | 47.7792
17 | 1.8186 | 0.04124 | -0.0414 | 44.098
17.5 | 1.8267 | 0.0453 | -0.0399 | 40.3245
18 | 1.8343 | 0.04956 | -0.0388 | 37.0117
18.5 | 1.841 | 0.05397 | -0.0378 | 34.1115
19 | 1.8452 | 0.0588 | -0.0371 | 31.381
19.5 | 1.8436 | 0.06439 | -0.0367 | 28.6318
20 | 1.838 | 0.07057 | -0.0365 | 26.0451

## 101. Re 8M Mach 0.25 (1)
BIGFOIL.COM POLAR EXPORT
goe621
GOE 621 |  |  |  | Cl Max: | 2.07 | at alpha= | 14.5 | deg
JavaFoil+Calcfoil stall+Eppler ext transition |  |  |  | L/D Max: | 173.869 | at alpha= | 7 | deg
Re: | 8000000 |  |  | Cd Min: | 0.00542 | at alpha= | -2.5 | deg
Mach: | 0.25 |  |  | Cl=0 at alpha= | -4.918 | deg
|  |  |  | @ Cl=0.1, Cd= | 0.0057567
|  |  |  | @ Cl=0.4, Cd= | 0.0063744
|  |  |  | @ Cl=0.6, Cd= | 0.0064552
alpha (deg) | Cl | Cd | Cm | Cl/Cd
-20 | -0.611 | 0.1462 | -0.051 | -4.176
-19.5 | -0.634 | 0.14082 | -0.052 | -4.501
-19 | -0.655 | 0.13256 | -0.053 | -4.943
-18.5 | -0.676 | 0.12171 | -0.055 | -5.551
-18 | -0.688 | 0.11999 | -0.054 | -5.736
-17.5 | -0.7 | 0.11442 | -0.054 | -6.114
-17 | -0.711 | 0.10615 | -0.057 | -6.694
-16.5 | -0.724 | 0.08967 | -0.061 | -8.079
-16 | -0.729 | 0.08192 | -0.063 | -8.901
-15.5 | -0.722 | 0.08356 | -0.062 | -8.643
-15 | -0.722 | 0.07348 | -0.065 | -9.83
-14.5 | -0.719 | 0.06474 | -0.068 | -11.113
-14 | -0.711 | 0.05759 | -0.07 | -12.35
-13.5 | -0.699 | 0.05137 | -0.072 | -13.605
-13 | -0.685 | 0.04396 | -0.074 | -15.59
-12.5 | -0.668 | 0.03746 | -0.077 | -17.83
-12 | -0.647 | 0.03237 | -0.079 | -19.978
-11.5 | -0.625 | 0.02598 | -0.082 | -24.043
-11 | -0.601 | 0.01988 | -0.085 | -30.221
-10.5 | -0.584 | 0.01274 | -0.091 | -45.829
-10 | -0.557 | 0.00919 | -0.094 | -60.608
-9.5 | -0.512 | 0.00848 | -0.095 | -60.387
-9 | -0.465 | 0.00779 | -0.097 | -59.695
-8.5 | -0.414 | 0.00741 | -0.097 | -55.842
-8 | -0.361 | 0.00705 | -0.098 | -51.118
-7.5 | -0.305 | 0.00679 | -0.099 | -44.989
-7 | -0.249 | 0.00664 | -0.1 | -37.454
-6.5 | -0.191 | 0.00638 | -0.1 | -29.87
-6 | -0.131 | 0.00666 | -0.101 | -19.719
-5.5 | -0.071 | 0.00639 | -0.102 | -11.128
-5 | -0.01 | 0.00623 | -0.103 | -1.63
-4.5 | 0.051 | 0.00613 | -0.103 | 8.393
-4 | 0.114 | 0.00565 | -0.104 | 20.111
-3.5 | 0.176 | 0.00607 | -0.105 | 29.006
-3 | 0.239 | 0.00597 | -0.106 | 40.034
-2.5 | 0.302 | 0.00542 | -0.107 | 55.701
-2 | 0.365 | 0.00588 | -0.107 | 62.12
-1.5 | 0.428 | 0.00677 | -0.108 | 63.28
-1 | 0.491 | 0.00691 | -0.109 | 71.072
-0.5 | 0.554 | 0.00708 | -0.11 | 78.228
0 | 0.621 | 0.00617 | -0.11 | 100.583
0.5 | 0.684 | 0.00594 | -0.111 | 115.136
1 | 0.746 | 0.00697 | -0.112 | 107.14
1.5 | 0.809 | 0.00708 | -0.113 | 114.267
2 | 0.871 | 0.00751 | -0.113 | 116.003
2.5 | 0.934 | 0.0077 | -0.114 | 121.313
3 | 0.996 | 0.00769 | -0.115 | 129.54
3.5 | 1.057 | 0.00675 | -0.116 | 156.575
4 | 1.119 | 0.00705 | -0.116 | 158.722
4.5 | 1.18 | 0.00718 | -0.117 | 164.325
5 | 1.24 | 0.00746 | -0.118 | 166.195
5.5 | 1.301 | 0.00779 | -0.119 | 167.02
6 | 1.36 | 0.00821 | -0.119 | 165.688
6.5 | 1.42 | 0.0087 | -0.12 | 163.243
7 | 1.478 | 0.0085 | -0.121 | 173.869
7.5 | 1.537 | 0.0112 | -0.121 | 137.217
8 | 1.577 | 0.01186 | -0.121 | 132.971
8.5 | 1.632 | 0.01234 | -0.121 | 132.261
9 | 1.685 | 0.0128 | -0.122 | 131.629
9.5 | 1.738 | 0.01339 | -0.122 | 129.817
10 | 1.79 | 0.01392 | -0.123 | 128.575
10.5 | 1.839 | 0.01478 | -0.123 | 124.418
11 | 1.886 | 0.01537 | -0.124 | 122.756
11.5 | 1.932 | 0.0161 | -0.124 | 120.007
12 | 1.974 | 0.01677 | -0.125 | 117.68
12.5 | 2.011 | 0.01766 | -0.125 | 113.891
13 | 2.045 | 0.01879 | -0.126 | 108.836
13.5 | 2.054 | 0.02422 | -0.125 | 84.797
14 | 2.064 | 0.02621 | -0.125 | 78.752
14.5 | 2.07 | 0.02821 | -0.125 | 73.356
15 | 2.066 | 0.03024 | -0.125 | 68.307
15.5 | 2.05 | 0.03337 | -0.125 | 61.443
16 | 2.027 | 0.03755 | -0.125 | 53.977
16.5 | 1.998 | 0.0412 | -0.124 | 48.485
17 | 1.96 | 0.04586 | -0.124 | 42.731
17.5 | 1.917 | 0.05019 | -0.124 | 38.203
18 | 1.863 | 0.05596 | -0.123 | 33.297
18.5 | 1.802 | 0.06302 | -0.122 | 28.597
19 | 1.735 | 0.06946 | -0.122 | 24.981
19.5 | 1.665 | 0.07513 | -0.121 | 22.169

## 102. Re 8M Mach 0.25 (2)
BIGFOIL.COM POLAR EXPORT
goe621
GOE 621 |  |  |  | Cl Max: | 1.7991 | at alpha= | 18 | deg
XFOIL ncrit=9 |  |  |  | L/D Max: | 155.063 | at alpha= | 7.5 | deg
Re: | 8000000 |  |  | Cd Min: | 0.1435 | at alpha= | -20 | deg
Mach: | 0.25 |  |  | Cl=0 at alpha= | -4.8 | deg
|  |  |  | @ Cl=0.1, Cd= | 0.0061309
|  |  |  | @ Cl=0.4, Cd= | 0.0057076
|  |  |  | @ Cl=0.6, Cd= | 0.0065326
alpha (deg) | Cl | Cd | Cm | Cl/Cd
-20 | -0.7288 | 0.1435 | -0.0513 | -5.0787
-19.5 | -0.7728 | 0.12839 | -0.0615 | -6.0192
-19 | -0.8083 | 0.11427 | -0.0721 | -7.0736
-18.5 | -0.8826 | 0.09649 | -0.0845 | -9.1471
-17 | -1.184 | 0.02101 | -0.1754 | -56.3541
-16.5 | -1.1983 | 0.01872 | -0.1679 | -64.0118
-16 | -1.1958 | 0.01742 | -0.1592 | -68.6452
-15.5 | -1.1698 | 0.01615 | -0.1535 | -72.4334
-15 | -1.1313 | 0.01513 | -0.1492 | -74.772
-14.5 | -1.0879 | 0.01419 | -0.1454 | -76.6667
-14 | -1.0386 | 0.01344 | -0.1424 | -77.2768
-13.5 | -0.9903 | 0.01262 | -0.1393 | -78.4707
-13 | -0.9443 | 0.01159 | -0.1359 | -81.4754
-12.5 | -0.8926 | 0.01092 | -0.1333 | -81.7399
-12 | -0.839 | 0.01043 | -0.1308 | -80.441
-11.5 | -0.7844 | 0.01002 | -0.1286 | -78.2834
-11 | -0.728 | 0.00961 | -0.1268 | -75.7544
-10.5 | -0.6711 | 0.00921 | -0.1251 | -72.8664
-10 | -0.6134 | 0.00885 | -0.1237 | -69.3107
-9.5 | -0.5549 | 0.00853 | -0.1224 | -65.0528
-9 | -0.4961 | 0.00821 | -0.1213 | -60.4263
-8.5 | -0.438 | 0.00787 | -0.1201 | -55.6544
-8 | -0.3795 | 0.00753 | -0.1191 | -50.3984
-7.5 | -0.3207 | 0.00729 | -0.1182 | -43.9918
-7 | -0.2614 | 0.00707 | -0.1174 | -36.9731
-6.5 | -0.2017 | 0.00688 | -0.1168 | -29.3169
-6 | -0.1424 | 0.00673 | -0.1161 | -21.159
-5.5 | -0.0827 | 0.00654 | -0.1156 | -12.6453
-5 | -0.0238 | 0.00638 | -0.115 | -3.7304
-4.5 | 0.0357 | 0.00624 | -0.1146 | 5.7212
-4 | 0.0951 | 0.00614 | -0.1142 | 15.4886
-3.5 | 0.1541 | 0.00603 | -0.1137 | 25.5556
-3 | 0.2134 | 0.00593 | -0.1134 | 35.9865
-2.5 | 0.2719 | 0.00585 | -0.113 | 46.4786
-2 | 0.3299 | 0.0058 | -0.1125 | 56.8793
-1.5 | 0.3861 | 0.00569 | -0.1117 | 67.8559
-1 | 0.4413 | 0.00576 | -0.1107 | 76.6146
-0.5 | 0.4931 | 0.00606 | -0.1091 | 81.3696
0 | 0.5428 | 0.00642 | -0.1072 | 84.5483
0.5 | 0.5955 | 0.00653 | -0.1059 | 91.1945
1 | 0.6483 | 0.00656 | -0.1046 | 98.8262
1.5 | 0.7018 | 0.00662 | -0.1034 | 106.0121
2 | 0.756 | 0.00674 | -0.1023 | 112.1662
2.5 | 0.8111 | 0.0068 | -0.1014 | 119.2794
3 | 0.8645 | 0.00694 | -0.1002 | 124.5677
3.5 | 0.9186 | 0.00703 | -0.0991 | 130.6686
4 | 0.9698 | 0.00719 | -0.0975 | 134.8818
4.5 | 1.0208 | 0.00733 | -0.0958 | 139.2633
5 | 1.0655 | 0.00751 | -0.0929 | 141.8775
5.5 | 1.1068 | 0.00759 | -0.0892 | 145.8235
6 | 1.1368 | 0.00752 | -0.0833 | 151.1702
7.5 | 1.3599 | 0.00877 | -0.0946 | 155.0627
8 | 1.397 | 0.00939 | -0.0906 | 148.7753
8.5 | 1.4347 | 0.01008 | -0.087 | 142.3313
9 | 1.4751 | 0.01072 | -0.0838 | 137.6026
9.5 | 1.5134 | 0.0115 | -0.0806 | 131.6
10 | 1.5551 | 0.01219 | -0.0779 | 127.5718
10.5 | 1.5936 | 0.01306 | -0.0749 | 122.0214
11 | 1.6336 | 0.01389 | -0.0722 | 117.6098
11.5 | 1.6681 | 0.01504 | -0.069 | 110.9109
12 | 1.7038 | 0.01618 | -0.066 | 105.3028
12.5 | 1.7266 | 0.01808 | -0.0619 | 95.4978
13 | 1.6955 | 0.02335 | -0.0531 | 72.6124
13.5 | 1.6948 | 0.02739 | -0.0485 | 61.8766
14 | 1.715 | 0.03019 | -0.0459 | 56.8069
14.5 | 1.7355 | 0.03311 | -0.0436 | 52.4162
15 | 1.7526 | 0.03639 | -0.0414 | 48.1616
15.5 | 1.7682 | 0.03993 | -0.0394 | 44.2825
16 | 1.7811 | 0.04383 | -0.0376 | 40.6366
16.5 | 1.791 | 0.04811 | -0.0361 | 37.2272
17 | 1.7962 | 0.05297 | -0.0347 | 33.9098
17.5 | 1.7982 | 0.05831 | -0.0336 | 30.8386
18 | 1.7991 | 0.06393 | -0.033 | 28.1417
18.5 | 1.7957 | 0.0701 | -0.0326 | 25.6163
19 | 1.7851 | 0.07735 | -0.0328 | 23.0782
19.5 | 1.7693 | 0.08533 | -0.0335 | 20.7348
20 | 1.7488 | 0.09416 | -0.035 | 18.5726

## 103. Re 8M Mach 0.50 (1)
BIGFOIL.COM POLAR EXPORT
goe621
GOE 621 |  |  |  | Cl Max: | 1.949 | at alpha= | 11 | deg
JavaFoil+Calcfoil stall+Eppler ext transition |  |  |  | L/D Max: | 124.491 | at alpha= | 4.5 | deg
Re: | 8000000 |  |  | Cd Min: | 0.00632 | at alpha= | -2 | deg
Mach: | 0.5 |  |  | Cl=0 at alpha= | -4.9191 | deg
|  |  |  | @ Cl=0.1, Cd= | 0.0066439
|  |  |  | @ Cl=0.4, Cd= | 0.006324
|  |  |  | @ Cl=0.6, Cd= | 0.0075634
alpha (deg) | Cl | Cd | Cm | Cl/Cd
-20 | -0.843 | 0.15201 | -0.059 | -5.549
-19.5 | -0.817 | 0.13942 | -0.059 | -5.859
-19 | -0.788 | 0.14139 | -0.059 | -5.576
-18.5 | -0.76 | 0.13632 | -0.058 | -5.577
-18 | -0.733 | 0.12614 | -0.059 | -5.813
-17.5 | -0.705 | 0.12252 | -0.058 | -5.751
-17 | -0.679 | 0.13143 | -0.06 | -5.164
-16.5 | -0.652 | 0.11894 | -0.061 | -5.484
-16 | -0.625 | 0.11254 | -0.061 | -5.554
-15.5 | -0.597 | 0.10728 | -0.062 | -5.567
-15 | -0.569 | 0.10261 | -0.061 | -5.545
-14.5 | -0.539 | 0.10707 | -0.059 | -5.03
-14 | -0.509 | 0.10323 | -0.056 | -4.933
-13.5 | -0.481 | 0.09762 | -0.056 | -4.93
-13 | -0.454 | 0.08973 | -0.056 | -5.056
-12.5 | -0.426 | 0.08632 | -0.057 | -4.934
-12 | -0.398 | 0.08039 | -0.057 | -4.953
-11.5 | -0.371 | 0.08144 | -0.058 | -4.549
-11 | -0.343 | 0.07481 | -0.058 | -4.581
-10.5 | -0.315 | 0.07009 | -0.059 | -4.491
-10 | -0.289 | 0.06046 | -0.065 | -4.78
-9.5 | -0.262 | 0.05444 | -0.068 | -4.81
-9 | -0.237 | 0.04583 | -0.076 | -5.172
-8.5 | -0.277 | 0.04922 | -0.068 | -5.634
-8 | -0.31 | 0.02103 | -0.096 | -14.726
-7.5 | -0.303 | 0.00891 | -0.109 | -34.046
-7 | -0.258 | 0.0078 | -0.111 | -33.06
-6.5 | -0.203 | 0.00724 | -0.112 | -27.976
-6 | -0.142 | 0.00697 | -0.113 | -20.329
-5.5 | -0.078 | 0.00711 | -0.114 | -10.913
-5 | -0.011 | 0.00681 | -0.115 | -1.639
-4.5 | 0.057 | 0.0067 | -0.116 | 8.486
-4 | 0.126 | 0.00661 | -0.116 | 19.049
-3.5 | 0.196 | 0.00657 | -0.117 | 29.778
-3 | 0.266 | 0.00641 | -0.118 | 41.526
-2.5 | 0.337 | 0.00636 | -0.119 | 52.928
-2 | 0.407 | 0.00632 | -0.12 | 64.436
-1.5 | 0.478 | 0.00731 | -0.121 | 65.401
-1 | 0.548 | 0.0074 | -0.122 | 74.055
-0.5 | 0.618 | 0.00762 | -0.122 | 81.085
0 | 0.693 | 0.00785 | -0.123 | 88.23
0.5 | 0.763 | 0.00802 | -0.124 | 95.142
1 | 0.833 | 0.00766 | -0.125 | 108.668
1.5 | 0.902 | 0.00791 | -0.126 | 114.051
2 | 0.972 | 0.00811 | -0.127 | 119.848
2.5 | 1.041 | 0.00871 | -0.128 | 119.519
3 | 1.11 | 0.00893 | -0.128 | 124.213
3.5 | 1.177 | 0.00952 | -0.129 | 123.612
4 | 1.232 | 0.01008 | -0.129 | 122.214
4.5 | 1.297 | 0.01042 | -0.129 | 124.491
5 | 1.359 | 0.01115 | -0.13 | 121.896
5.5 | 1.422 | 0.01193 | -0.131 | 119.212
6 | 1.48 | 0.01329 | -0.131 | 111.379
6.5 | 1.539 | 0.01389 | -0.132 | 110.825
7 | 1.597 | 0.01414 | -0.132 | 112.926
7.5 | 1.654 | 0.01494 | -0.133 | 110.702
8 | 1.706 | 0.01583 | -0.133 | 107.789
8.5 | 1.757 | 0.01669 | -0.134 | 105.311
9 | 1.805 | 0.01778 | -0.134 | 101.518
9.5 | 1.848 | 0.01922 | -0.135 | 96.141
10 | 1.891 | 0.02009 | -0.135 | 94.082
10.5 | 1.923 | 0.02169 | -0.136 | 88.662
11 | 1.949 | 0.02314 | -0.136 | 84.215
11.5 | 1.931 | 0.03439 | -0.133 | 56.144
12 | 1.893 | 0.04083 | -0.132 | 46.358
12.5 | 1.828 | 0.04752 | -0.131 | 38.476
13 | 1.667 | 0.0615 | -0.128 | 27.113
13.5 | 1.126 | 0.08659 | -0.12 | 13.006
14 | 1.118 | 0.11793 | -0.109 | 9.476
14.5 | 1.167 | 0.09417 | -0.116 | 12.391
15 | 1.163 | 0.11021 | -0.106 | 10.551
15.5 | 1.201 | 0.1131 | -0.11 | 10.615
16 | 1.239 | 0.11258 | -0.114 | 11.004

## 104. Re 8M Mach 0.50 (2)
BIGFOIL.COM POLAR EXPORT
goe621
GOE 621 |  |  |  | Cl Max: | 1.199 | at alpha= | 6 | deg
XFOIL ncrit=9 |  |  |  | L/D Max: | 125.444 | at alpha= | 5 | deg
Re: | 8000000 |  |  | Cd Min: | 0.10801 | at alpha= | -13.5 | deg
Mach: | 0.5 |  |  | Cl=0 at alpha= | -4.6968 | deg
|  |  |  | @ Cl=0.1, Cd= | 0.0064843
|  |  |  | @ Cl=0.4, Cd= | 0.0061504
|  |  |  | @ Cl=0.6, Cd= | 0.0069833
alpha (deg) | Cl | Cd | Cm | Cl/Cd
-13.5 | -0.179 | 0.10801 | -0.1125 | -1.6573
-13 | -0.2286 | 0.09053 | -0.127 | -2.5251
-12.5 | -0.2398 | 0.07862 | -0.1394 | -3.0501
-12 | -0.2557 | 0.0686 | -0.1486 | -3.7274
-11.5 | -0.2883 | 0.05901 | -0.1556 | -4.8856
-11 | -0.3197 | 0.05049 | -0.1608 | -6.3319
-10.5 | -0.3567 | 0.04224 | -0.1647 | -8.4446
-9.5 | -0.4398 | 0.02623 | -0.1691 | -16.7671
-9 | -0.4709 | 0.01898 | -0.1677 | -24.8103
-8.5 | -0.478 | 0.01413 | -0.1606 | -33.8287
-8 | -0.4446 | 0.01121 | -0.154 | -39.661
-7.5 | -0.3888 | 0.00963 | -0.1488 | -40.3738
-7 | -0.3231 | 0.00867 | -0.1448 | -37.2664
-6.5 | -0.2546 | 0.00805 | -0.1414 | -31.6273
-6 | -0.1837 | 0.00756 | -0.1387 | -24.2989
-5.5 | -0.1136 | 0.00723 | -0.1363 | -15.7123
-5 | -0.0422 | 0.00693 | -0.1344 | -6.0895
-4.5 | 0.0274 | 0.00672 | -0.1326 | 4.0774
-4 | 0.0972 | 0.00649 | -0.1311 | 14.9769
-3.5 | 0.1662 | 0.00635 | -0.1297 | 26.1732
-3 | 0.2344 | 0.00626 | -0.1283 | 37.4441
-2.5 | 0.302 | 0.00617 | -0.1271 | 48.9465
-2 | 0.3681 | 0.00613 | -0.1257 | 60.0489
-1.5 | 0.4306 | 0.00617 | -0.1238 | 69.7893
-1 | 0.4828 | 0.00642 | -0.1202 | 75.2025
-0.5 | 0.5347 | 0.00677 | -0.1166 | 78.9808
0 | 0.5928 | 0.00697 | -0.1141 | 85.0502
0.5 | 0.6524 | 0.00708 | -0.1118 | 92.1469
1 | 0.7096 | 0.00711 | -0.1092 | 99.8031
1.5 | 0.7642 | 0.00708 | -0.106 | 107.9379
2 | 0.812 | 0.00716 | -0.1014 | 113.4078
2.5 | 0.8608 | 0.0074 | -0.0971 | 116.3243
3 | 0.9144 | 0.0076 | -0.0936 | 120.3158
3.5 | 0.9639 | 0.00789 | -0.0895 | 122.1673
4 | 1.0165 | 0.00814 | -0.0859 | 124.8771
4.5 | 1.0646 | 0.00854 | -0.0815 | 124.6604
5 | 1.1152 | 0.00889 | -0.0775 | 125.4443
5.5 | 1.1588 | 0.00943 | -0.0725 | 122.8844
6 | 1.199 | 0.01005 | -0.067 | 119.3035

## 105. Re 10M Mach 0.00 (1)
BIGFOIL.COM POLAR EXPORT
goe621
GOE 621 |  |  |  | Cl Max: | 2.112 | at alpha= | 16 | deg
JavaFoil+Calcfoil stall+Eppler ext transition |  |  |  | L/D Max: | 181.542 | at alpha= | 8 | deg
Re: | 10000000 |  |  | Cd Min: | 0.0055 | at alpha= | -4.5 | deg
Mach: | 0 |  |  | Cl=0 at alpha= | -4.9167 | deg
|  |  |  | @ Cl=0.1, Cd= | 0.0059333
|  |  |  | @ Cl=0.4, Cd= | 0.0065398
|  |  |  | @ Cl=0.6, Cd= | 0.0068451
alpha (deg) | Cl | Cd | Cm | Cl/Cd
-20 | -0.917 | 0.11397 | -0.057 | -8.048
-19.5 | -0.915 | 0.1073 | -0.058 | -8.527
-19 | -0.909 | 0.10347 | -0.059 | -8.781
-18.5 | -0.904 | 0.09725 | -0.06 | -9.291
-18 | -0.895 | 0.09216 | -0.061 | -9.716
-17.5 | -0.888 | 0.08496 | -0.062 | -10.45
-17 | -0.879 | 0.07782 | -0.063 | -11.291
-16.5 | -0.869 | 0.07022 | -0.065 | -12.371
-16 | -0.855 | 0.0647 | -0.067 | -13.209
-15.5 | -0.847 | 0.05352 | -0.07 | -15.819
-15 | -0.829 | 0.04842 | -0.071 | -17.122
-14.5 | -0.809 | 0.04341 | -0.072 | -18.648
-14 | -0.789 | 0.03752 | -0.074 | -21.04
-13.5 | -0.768 | 0.03206 | -0.076 | -23.947
-13 | -0.749 | 0.02504 | -0.079 | -29.929
-12.5 | -0.737 | 0.01657 | -0.084 | -44.482
-12 | -0.712 | 0.01289 | -0.086 | -55.256
-11.5 | -0.679 | 0.01114 | -0.088 | -61.006
-11 | -0.647 | 0.00906 | -0.09 | -71.43
-10.5 | -0.604 | 0.00841 | -0.091 | -71.803
-10 | -0.558 | 0.00791 | -0.092 | -70.594
-9.5 | -0.51 | 0.00748 | -0.093 | -68.176
-9 | -0.46 | 0.00704 | -0.094 | -65.283
-8.5 | -0.407 | 0.00682 | -0.094 | -59.683
-8 | -0.354 | 0.00655 | -0.095 | -54.015
-7.5 | -0.299 | 0.00631 | -0.096 | -47.374
-7 | -0.243 | 0.00657 | -0.097 | -36.95
-6.5 | -0.186 | 0.00593 | -0.097 | -31.307
-6 | -0.128 | 0.00619 | -0.098 | -20.634
-5.5 | -0.069 | 0.00605 | -0.099 | -11.437
-5 | -0.01 | 0.00557 | -0.1 | -1.772
-4.5 | 0.05 | 0.0055 | -0.1 | 9.079
-4 | 0.11 | 0.00602 | -0.101 | 18.296
-3.5 | 0.171 | 0.00587 | -0.102 | 29.094
-3 | 0.232 | 0.00584 | -0.102 | 39.664
-2.5 | 0.293 | 0.00584 | -0.103 | 50.082
-2 | 0.354 | 0.00657 | -0.104 | 53.875
-1.5 | 0.415 | 0.00653 | -0.105 | 63.526
-1 | 0.476 | 0.00666 | -0.105 | 71.414
-0.5 | 0.536 | 0.00589 | -0.106 | 91.055
0 | 0.601 | 0.00686 | -0.107 | 87.608
0.5 | 0.662 | 0.00696 | -0.108 | 95.079
1 | 0.723 | 0.00688 | -0.108 | 104.999
1.5 | 0.784 | 0.0068 | -0.109 | 115.271
2 | 0.844 | 0.00691 | -0.11 | 122.222
2.5 | 0.905 | 0.00735 | -0.111 | 123.056
3 | 0.965 | 0.0076 | -0.111 | 127.009
3.5 | 1.025 | 0.00653 | -0.112 | 156.997
4 | 1.084 | 0.0067 | -0.113 | 161.955
4.5 | 1.144 | 0.00693 | -0.113 | 164.963
5 | 1.203 | 0.00709 | -0.114 | 169.533
5.5 | 1.261 | 0.00755 | -0.115 | 167.11
6 | 1.32 | 0.00801 | -0.116 | 164.747
6.5 | 1.378 | 0.01006 | -0.116 | 136.949
7 | 1.435 | 0.00834 | -0.117 | 172.059
7.5 | 1.492 | 0.00826 | -0.118 | 180.741
8 | 1.549 | 0.00853 | -0.118 | 181.542
8.5 | 1.605 | 0.01103 | -0.119 | 145.498
9 | 1.661 | 0.01145 | -0.12 | 144.98
9.5 | 1.716 | 0.01175 | -0.12 | 146.027
10 | 1.752 | 0.01248 | -0.12 | 140.334
10.5 | 1.802 | 0.01292 | -0.12 | 139.46
11 | 1.851 | 0.01349 | -0.121 | 137.129
11.5 | 1.899 | 0.01399 | -0.121 | 135.711
12 | 1.943 | 0.01449 | -0.122 | 134.09
12.5 | 1.984 | 0.01532 | -0.122 | 129.445
13 | 2.01 | 0.01917 | -0.122 | 104.855
13.5 | 2.039 | 0.02039 | -0.122 | 99.988
14 | 2.063 | 0.02144 | -0.122 | 96.239
14.5 | 2.081 | 0.02305 | -0.123 | 90.315
15 | 2.096 | 0.02443 | -0.123 | 85.798
15.5 | 2.107 | 0.02607 | -0.123 | 80.811
16 | 2.112 | 0.02802 | -0.123 | 75.366
16.5 | 2.107 | 0.03095 | -0.123 | 68.085
17 | 2.101 | 0.03304 | -0.123 | 63.602
17.5 | 2.086 | 0.03679 | -0.123 | 56.713
18 | 2.067 | 0.0405 | -0.123 | 51.039
18.5 | 2.049 | 0.04375 | -0.123 | 46.825
19 | 2.024 | 0.04797 | -0.122 | 42.192
19.5 | 1.999 | 0.05143 | -0.122 | 38.876
20 | 1.966 | 0.0565 | -0.122 | 34.805

## 106. Re 10M Mach 0.00 (2)
BIGFOIL.COM POLAR EXPORT
goe621
GOE 621 |  |  |  | Cl Max: | 1.883 | at alpha= | 19.5 | deg
XFOIL ncrit=9 |  |  |  | L/D Max: | 172.63 | at alpha= | 6.5 | deg
Re: | 10000000 |  |  | Cd Min: | 0.06336 | at alpha= | 20 | deg
Mach: | 0 |  |  | Cl=0 at alpha= | -4.8187 | deg
|  |  |  | @ Cl=0.1, Cd= | 0.0058577
|  |  |  | @ Cl=0.4, Cd= | 0.0056472
|  |  |  | @ Cl=0.6, Cd= | 0.0063343
alpha (deg) | Cl | Cd | Cm | Cl/Cd
-19.5 | -1.4299 | 0.01702 | -0.1497 | -84.0129
-19 | -1.4228 | 0.01612 | -0.1425 | -88.263
-18.5 | -1.4027 | 0.01529 | -0.1371 | -91.7397
-18 | -1.3673 | 0.01453 | -0.1342 | -94.1019
-17.5 | -1.3285 | 0.01387 | -0.1317 | -95.7823
-17 | -1.2862 | 0.01325 | -0.1296 | -97.0717
-16.5 | -1.2413 | 0.0127 | -0.1278 | -97.7402
-16 | -1.1955 | 0.01218 | -0.1261 | -98.1527
-15.5 | -1.1475 | 0.0117 | -0.1247 | -98.0769
-15 | -1.0987 | 0.01127 | -0.1234 | -97.4889
-14.5 | -1.0489 | 0.01085 | -0.1222 | -96.6728
-14 | -0.9994 | 0.01037 | -0.121 | -96.3742
-13.5 | -0.9502 | 0.00986 | -0.1196 | -96.3692
-13 | -0.8997 | 0.00945 | -0.1185 | -95.2063
-12 | -0.797 | 0.00886 | -0.1163 | -89.9549
-11 | -0.6905 | 0.00835 | -0.1147 | -82.6946
-10.5 | -0.6362 | 0.0081 | -0.1141 | -78.5432
-10 | -0.5811 | 0.00785 | -0.1136 | -74.0255
-9.5 | -0.5259 | 0.00763 | -0.1131 | -68.9253
-9 | -0.4702 | 0.00742 | -0.1127 | -63.3693
-8.5 | -0.4149 | 0.00716 | -0.1122 | -57.9469
-7.5 | -0.3035 | 0.00675 | -0.1114 | -44.963
-7 | -0.2471 | 0.00659 | -0.1111 | -37.4962
-6.5 | -0.1906 | 0.00645 | -0.1108 | -29.5504
-6 | -0.1336 | 0.00632 | -0.1106 | -21.1392
-5.5 | -0.0773 | 0.00619 | -0.1104 | -12.4879
-5 | -0.0206 | 0.00605 | -0.1101 | -3.405
-4.5 | 0.0362 | 0.00596 | -0.1099 | 6.0738
-4 | 0.093 | 0.00587 | -0.1097 | 15.8433
-3.5 | 0.1499 | 0.00577 | -0.1096 | 25.9792
-3 | 0.2064 | 0.00569 | -0.1093 | 36.2742
-2.5 | 0.2625 | 0.00565 | -0.1091 | 46.4602
-2 | 0.318 | 0.00562 | -0.1087 | 56.5836
-1.5 | 0.3716 | 0.00556 | -0.108 | 66.8345
-1 | 0.4237 | 0.00572 | -0.107 | 74.0734
-0.5 | 0.4738 | 0.00601 | -0.1056 | 78.8353
0 | 0.5252 | 0.00624 | -0.1045 | 84.1667
0.5 | 0.5777 | 0.00633 | -0.1036 | 91.2638
1 | 0.63 | 0.00634 | -0.1028 | 99.3691
1.5 | 0.6825 | 0.00637 | -0.102 | 107.1429
2 | 0.7362 | 0.00642 | -0.1014 | 114.6729
2.5 | 0.7898 | 0.0065 | -0.1008 | 121.5077
3 | 0.8432 | 0.0066 | -0.1001 | 127.7576
3.5 | 0.8957 | 0.0067 | -0.0994 | 133.6866
4 | 0.9474 | 0.00682 | -0.0985 | 138.915
4.5 | 0.9978 | 0.00698 | -0.0973 | 142.9513
5 | 1.0483 | 0.0071 | -0.0962 | 147.6479
5.5 | 1.0947 | 0.00726 | -0.0944 | 150.7851
6 | 1.1407 | 0.00737 | -0.0925 | 154.7761
6.5 | 1.2274 | 0.00711 | -0.0999 | 172.6301
7 | 1.2837 | 0.00762 | -0.1005 | 168.4646
7.5 | 1.3461 | 0.00815 | -0.1025 | 165.1656
8 | 1.3802 | 0.00857 | -0.0983 | 161.0502
8.5 | 1.4149 | 0.00902 | -0.0944 | 156.8625
9 | 1.4545 | 0.00943 | -0.0917 | 154.2418
9.5 | 1.493 | 0.00995 | -0.0889 | 150.0503
10 | 1.5323 | 0.01048 | -0.0864 | 146.2118
10.5 | 1.571 | 0.01105 | -0.0839 | 142.1719
11 | 1.6095 | 0.01167 | -0.0815 | 137.9177
11.5 | 1.6461 | 0.0124 | -0.079 | 132.75
12 | 1.6772 | 0.0134 | -0.0758 | 125.1642
13 | 1.6786 | 0.01883 | -0.0624 | 89.145
13.5 | 1.6985 | 0.0208 | -0.059 | 81.6587
14 | 1.7232 | 0.02256 | -0.0563 | 76.383
14.5 | 1.7483 | 0.0244 | -0.054 | 71.6516
15 | 1.7704 | 0.02655 | -0.0517 | 66.6817
15.5 | 1.792 | 0.02883 | -0.0496 | 62.1575
16 | 1.812 | 0.03136 | -0.0477 | 57.7806
16.5 | 1.8287 | 0.03424 | -0.0459 | 53.4083
17 | 1.8431 | 0.03743 | -0.0441 | 49.2413
17.5 | 1.8567 | 0.04078 | -0.0426 | 45.5297
18 | 1.8688 | 0.04434 | -0.0413 | 42.147
18.5 | 1.8776 | 0.04835 | -0.0401 | 38.8335
19 | 1.881 | 0.05301 | -0.0391 | 35.4839
19.5 | 1.883 | 0.05794 | -0.0384 | 32.4991
20 | 1.8818 | 0.06336 | -0.0379 | 29.7001

## 107. Re 10M Mach 0.10 (1)
BIGFOIL.COM POLAR EXPORT
goe621
GOE 621 |  |  |  | Cl Max: | 2.104 | at alpha= | 16 | deg
JavaFoil+Calcfoil stall+Eppler ext transition |  |  |  | L/D Max: | 181.565 | at alpha= | 8 | deg
Re: | 10000000 |  |  | Cd Min: | 0.00558 | at alpha= | -4.5 | deg
Mach: | 0.1 |  |  | Cl=0 at alpha= | -4.9167 | deg
|  |  |  | @ Cl=0.1, Cd= | 0.0059734
|  |  |  | @ Cl=0.4, Cd= | 0.0065318
|  |  |  | @ Cl=0.6, Cd= | 0.0068579
alpha (deg) | Cl | Cd | Cm | Cl/Cd
-20 | -0.884 | 0.11858 | -0.057 | -7.458
-19.5 | -0.882 | 0.11458 | -0.057 | -7.699
-19 | -0.881 | 0.10754 | -0.058 | -8.196
-18.5 | -0.879 | 0.10048 | -0.059 | -8.747
-18 | -0.873 | 0.09569 | -0.06 | -9.119
-17.5 | -0.866 | 0.0894 | -0.061 | -9.689
-17 | -0.86 | 0.08184 | -0.063 | -10.505
-16.5 | -0.851 | 0.07486 | -0.064 | -11.363
-16 | -0.84 | 0.06758 | -0.066 | -12.434
-15.5 | -0.834 | 0.05607 | -0.069 | -14.874
-15 | -0.818 | 0.05077 | -0.071 | -16.11
-14.5 | -0.8 | 0.04555 | -0.072 | -17.563
-14 | -0.78 | 0.04019 | -0.074 | -19.402
-13.5 | -0.76 | 0.03419 | -0.076 | -22.228
-13 | -0.739 | 0.0284 | -0.078 | -26.027
-12.5 | -0.723 | 0.02054 | -0.082 | -35.183
-12 | -0.706 | 0.01405 | -0.086 | -50.293
-11.5 | -0.674 | 0.01217 | -0.087 | -55.343
-11 | -0.646 | 0.00927 | -0.09 | -69.738
-10.5 | -0.604 | 0.00861 | -0.091 | -70.121
-10 | -0.559 | 0.00798 | -0.092 | -70.022
-9.5 | -0.511 | 0.00757 | -0.093 | -67.52
-9 | -0.461 | 0.00712 | -0.094 | -64.708
-8.5 | -0.409 | 0.00691 | -0.095 | -59.16
-8 | -0.355 | 0.00659 | -0.096 | -53.886
-7.5 | -0.3 | 0.00624 | -0.096 | -48.064
-7 | -0.244 | 0.00661 | -0.097 | -36.849
-6.5 | -0.186 | 0.00601 | -0.098 | -31.039
-6 | -0.128 | 0.00627 | -0.099 | -20.475
-5.5 | -0.069 | 0.00571 | -0.099 | -12.173
-5 | -0.01 | 0.00564 | -0.1 | -1.758
-4.5 | 0.05 | 0.00558 | -0.101 | 8.994
-4 | 0.111 | 0.00606 | -0.101 | 18.265
-3.5 | 0.172 | 0.00591 | -0.102 | 29.048
-3 | 0.233 | 0.0058 | -0.103 | 40.093
-2.5 | 0.294 | 0.00581 | -0.104 | 50.625
-2 | 0.356 | 0.00664 | -0.104 | 53.523
-1.5 | 0.417 | 0.00649 | -0.105 | 64.302
-1 | 0.478 | 0.00667 | -0.106 | 71.616
-0.5 | 0.539 | 0.00591 | -0.107 | 91.237
0 | 0.604 | 0.00692 | -0.107 | 87.301
0.5 | 0.665 | 0.00703 | -0.108 | 94.655
1 | 0.726 | 0.00694 | -0.109 | 104.673
1.5 | 0.787 | 0.00683 | -0.11 | 115.285
2 | 0.848 | 0.0069 | -0.11 | 122.893
2.5 | 0.909 | 0.00734 | -0.111 | 123.943
3 | 0.97 | 0.00764 | -0.112 | 126.911
3.5 | 1.03 | 0.0066 | -0.113 | 155.922
4 | 1.09 | 0.00668 | -0.113 | 163.11
4.5 | 1.149 | 0.00695 | -0.114 | 165.307
5 | 1.209 | 0.00713 | -0.115 | 169.464
5.5 | 1.268 | 0.00756 | -0.115 | 167.589
6 | 1.326 | 0.00806 | -0.116 | 164.604
6.5 | 1.384 | 0.01014 | -0.117 | 136.525
7 | 1.442 | 0.00842 | -0.118 | 171.211
7.5 | 1.499 | 0.00832 | -0.118 | 180.262
8 | 1.556 | 0.00857 | -0.119 | 181.565
8.5 | 1.612 | 0.01115 | -0.12 | 144.595
9 | 1.668 | 0.01159 | -0.12 | 143.943
9.5 | 1.723 | 0.01189 | -0.121 | 144.866
10 | 1.758 | 0.01249 | -0.12 | 140.764
10.5 | 1.809 | 0.0131 | -0.121 | 138.042
11 | 1.857 | 0.01368 | -0.121 | 135.727
11.5 | 1.905 | 0.0142 | -0.122 | 134.191
12 | 1.949 | 0.01472 | -0.122 | 132.404
12.5 | 1.987 | 0.01573 | -0.123 | 126.277
13 | 2.015 | 0.01956 | -0.122 | 103.001
13.5 | 2.043 | 0.02085 | -0.123 | 97.97
14 | 2.065 | 0.02183 | -0.123 | 94.587
14.5 | 2.082 | 0.02352 | -0.123 | 88.506
15 | 2.095 | 0.02494 | -0.123 | 83.992
15.5 | 2.103 | 0.02671 | -0.124 | 78.73
16 | 2.104 | 0.02896 | -0.124 | 72.662
16.5 | 2.097 | 0.03162 | -0.124 | 66.305
17 | 2.087 | 0.03426 | -0.123 | 60.909
17.5 | 2.067 | 0.03816 | -0.123 | 54.178
18 | 2.045 | 0.04239 | -0.123 | 48.248
18.5 | 2.021 | 0.04609 | -0.122 | 43.837
19 | 1.998 | 0.04843 | -0.123 | 41.246
19.5 | 1.961 | 0.05469 | -0.122 | 35.863
20 | 1.926 | 0.05941 | -0.122 | 32.421

## 108. Re 10M Mach 0.10 (2)
BIGFOIL.COM POLAR EXPORT
goe621
GOE 621 |  |  |  | Cl Max: | 1.1448 | at alpha= | 6 | deg
XFOIL ncrit=9 |  |  |  | L/D Max: | 154.078 | at alpha= | 6 | deg
Re: | 10000000 |  |  | Cd Min: | 0.01707 | at alpha= | -19 | deg
Mach: | 0.1 |  |  | Cl=0 at alpha= | -4.8152 | deg
|  |  |  | @ Cl=0.1, Cd= | 0.0058758
|  |  |  | @ Cl=0.4, Cd= | 0.0056608
|  |  |  | @ Cl=0.6, Cd= | 0.00635
alpha (deg) | Cl | Cd | Cm | Cl/Cd
-19 | -1.4048 | 0.01707 | -0.1522 | -82.2964
-18.5 | -1.4017 | 0.01606 | -0.1441 | -87.279
-18 | -1.3732 | 0.01521 | -0.1399 | -90.2827
-17.5 | -1.3369 | 0.01443 | -0.1367 | -92.6473
-17 | -1.2963 | 0.01374 | -0.134 | -94.345
-16.5 | -1.2519 | 0.01312 | -0.1319 | -95.4192
-16 | -1.2065 | 0.01255 | -0.1298 | -96.1355
-15.5 | -1.1585 | 0.01201 | -0.1281 | -96.4613
-15 | -1.1094 | 0.01155 | -0.1265 | -96.0519
-14.5 | -1.0593 | 0.01108 | -0.1251 | -95.6047
-14 | -1.0083 | 0.01066 | -0.1237 | -94.5872
-13.5 | -0.959 | 0.01011 | -0.1222 | -94.8566
-13 | -0.9083 | 0.00965 | -0.1208 | -94.1244
-12.5 | -0.8571 | 0.0093 | -0.1194 | -92.1613
-12 | -0.8049 | 0.009 | -0.1182 | -89.4333
-11.5 | -0.7515 | 0.00872 | -0.1172 | -86.1812
-11 | -0.6972 | 0.00845 | -0.1163 | -82.5089
-10.5 | -0.6424 | 0.00818 | -0.1155 | -78.533
-10 | -0.5867 | 0.00792 | -0.1149 | -74.0783
-9.5 | -0.5309 | 0.00769 | -0.1144 | -69.0377
-9 | -0.4747 | 0.00747 | -0.1139 | -63.5475
-8.5 | -0.4187 | 0.00722 | -0.1134 | -57.9917
-8 | -0.363 | 0.00699 | -0.1128 | -51.9313
-7.5 | -0.3064 | 0.00679 | -0.1124 | -45.1252
-7 | -0.2495 | 0.00662 | -0.112 | -37.6888
-6.5 | -0.1926 | 0.00648 | -0.1117 | -29.7222
-6 | -0.1351 | 0.00634 | -0.1115 | -21.3091
-5.5 | -0.0782 | 0.00622 | -0.1111 | -12.5723
-5 | -0.0211 | 0.00607 | -0.1109 | -3.4761
-4.5 | 0.036 | 0.00597 | -0.1106 | 6.0302
-4 | 0.0932 | 0.00589 | -0.1104 | 15.8234
-3.5 | 0.1506 | 0.00577 | -0.1102 | 26.1005
-3 | 0.2074 | 0.0057 | -0.11 | 36.386
-2.5 | 0.2638 | 0.00565 | -0.1096 | 46.6903
-2 | 0.3197 | 0.00563 | -0.1092 | 56.7851
-1.5 | 0.3735 | 0.00559 | -0.1085 | 66.8157
-1 | 0.4259 | 0.00573 | -0.1075 | 74.3281
-0.5 | 0.4759 | 0.00604 | -0.106 | 78.7914
0 | 0.5279 | 0.00625 | -0.1049 | 84.464
0.5 | 0.5806 | 0.00635 | -0.104 | 91.4331
1 | 0.6332 | 0.00635 | -0.1031 | 99.7165
1.5 | 0.6859 | 0.00638 | -0.1023 | 107.5078
2 | 0.74 | 0.00644 | -0.1017 | 114.9068
2.5 | 0.7937 | 0.00652 | -0.101 | 121.7331
3 | 0.8474 | 0.00662 | -0.1003 | 128.006
3.5 | 0.9 | 0.00672 | -0.0995 | 133.9286
4 | 0.952 | 0.00684 | -0.0986 | 139.1813
4.5 | 1.0023 | 0.00701 | -0.0973 | 142.9815
5 | 1.053 | 0.00713 | -0.0961 | 147.6858
5.5 | 1.0993 | 0.0073 | -0.0941 | 150.589
6 | 1.1448 | 0.00743 | -0.092 | 154.0781

## 109. Re 10M Mach 0.25 (1)
BIGFOIL.COM POLAR EXPORT
goe621
GOE 621 |  |  |  | Cl Max: | 2.073 | at alpha= | 14.5 | deg
JavaFoil+Calcfoil stall+Eppler ext transition |  |  |  | L/D Max: | 179.063 | at alpha= | 7.5 | deg
Re: | 10000000 |  |  | Cd Min: | 0.00561 | at alpha= | -4.5 | deg
Mach: | 0.25 |  |  | Cl=0 at alpha= | -4.918 | deg
|  |  |  | @ Cl=0.1, Cd= | 0.0060378
|  |  |  | @ Cl=0.4, Cd= | 0.0066989
|  |  |  | @ Cl=0.6, Cd= | 0.0066821
alpha (deg) | Cl | Cd | Cm | Cl/Cd
-20 | -0.612 | 0.14376 | -0.052 | -4.255
-19.5 | -0.635 | 0.13839 | -0.052 | -4.589
-19 | -0.657 | 0.12738 | -0.054 | -5.161
-18.5 | -0.678 | 0.11769 | -0.056 | -5.758
-18 | -0.691 | 0.11599 | -0.056 | -5.955
-17.5 | -0.702 | 0.11124 | -0.056 | -6.309
-17 | -0.711 | 0.1047 | -0.057 | -6.792
-16.5 | -0.728 | 0.08623 | -0.063 | -8.437
-16 | -0.732 | 0.07935 | -0.064 | -9.222
-15.5 | -0.726 | 0.07929 | -0.063 | -9.154
-15 | -0.727 | 0.06911 | -0.067 | -10.523
-14.5 | -0.723 | 0.0616 | -0.069 | -11.734
-14 | -0.714 | 0.05473 | -0.071 | -13.049
-13.5 | -0.704 | 0.04724 | -0.073 | -14.9
-13 | -0.69 | 0.04107 | -0.076 | -16.797
-12.5 | -0.671 | 0.03546 | -0.078 | -18.935
-12 | -0.652 | 0.02905 | -0.081 | -22.46
-11.5 | -0.635 | 0.02114 | -0.084 | -30.059
-11 | -0.629 | 0.01131 | -0.091 | -55.634
-10.5 | -0.592 | 0.0105 | -0.092 | -56.318
-10 | -0.558 | 0.0088 | -0.094 | -63.372
-9.5 | -0.513 | 0.00816 | -0.096 | -62.845
-9 | -0.465 | 0.00754 | -0.097 | -61.692
-8.5 | -0.414 | 0.00706 | -0.097 | -58.673
-8 | -0.361 | 0.00687 | -0.098 | -52.513
-7.5 | -0.305 | 0.00653 | -0.099 | -46.804
-7 | -0.249 | 0.00643 | -0.1 | -38.697
-6.5 | -0.191 | 0.0066 | -0.1 | -28.889
-6 | -0.131 | 0.00634 | -0.101 | -20.715
-5.5 | -0.071 | 0.00575 | -0.102 | -12.383
-5 | -0.01 | 0.00621 | -0.103 | -1.636
-4.5 | 0.051 | 0.00561 | -0.103 | 9.165
-4 | 0.114 | 0.00616 | -0.104 | 18.439
-3.5 | 0.176 | 0.00596 | -0.105 | 29.563
-3 | 0.239 | 0.00587 | -0.106 | 40.695
-2.5 | 0.302 | 0.00584 | -0.107 | 51.698
-2 | 0.365 | 0.00671 | -0.107 | 54.436
-1.5 | 0.428 | 0.00669 | -0.108 | 64.049
-1 | 0.491 | 0.00681 | -0.109 | 72.138
-0.5 | 0.554 | 0.00592 | -0.11 | 93.495
0 | 0.621 | 0.00703 | -0.11 | 88.229
0.5 | 0.684 | 0.0071 | -0.111 | 96.313
1 | 0.746 | 0.00703 | -0.112 | 106.103
1.5 | 0.809 | 0.00695 | -0.113 | 116.455
2 | 0.871 | 0.00711 | -0.113 | 122.577
2.5 | 0.934 | 0.00628 | -0.114 | 148.687
3 | 0.996 | 0.00786 | -0.115 | 126.715
3.5 | 1.057 | 0.00667 | -0.116 | 158.664
4 | 1.119 | 0.00688 | -0.116 | 162.738
4.5 | 1.18 | 0.00706 | -0.117 | 167.195
5 | 1.24 | 0.00731 | -0.118 | 169.763
5.5 | 1.301 | 0.00776 | -0.119 | 167.683
6 | 1.36 | 0.00826 | -0.119 | 164.635
6.5 | 1.42 | 0.00866 | -0.12 | 164.014
7 | 1.478 | 0.00865 | -0.121 | 170.962
7.5 | 1.537 | 0.00858 | -0.121 | 179.063
8 | 1.594 | 0.00891 | -0.122 | 178.973
8.5 | 1.651 | 0.0117 | -0.123 | 141.166
9 | 1.688 | 0.01235 | -0.122 | 136.694
9.5 | 1.741 | 0.01291 | -0.123 | 134.894
10 | 1.793 | 0.01341 | -0.123 | 133.748
10.5 | 1.842 | 0.0141 | -0.124 | 130.635
11 | 1.889 | 0.01482 | -0.124 | 127.494
11.5 | 1.936 | 0.0154 | -0.125 | 125.727
12 | 1.976 | 0.01616 | -0.125 | 122.26
12.5 | 2.002 | 0.02066 | -0.125 | 96.92
13 | 2.036 | 0.02195 | -0.125 | 92.743
13.5 | 2.055 | 0.02359 | -0.125 | 87.117
14 | 2.068 | 0.02541 | -0.125 | 81.382
14.5 | 2.073 | 0.027 | -0.126 | 76.78
15 | 2.072 | 0.02893 | -0.126 | 71.613
15.5 | 2.055 | 0.03235 | -0.125 | 63.537
16 | 2.03 | 0.03632 | -0.125 | 55.905
16.5 | 2.001 | 0.04014 | -0.125 | 49.851
17 | 1.962 | 0.04486 | -0.124 | 43.739
17.5 | 1.92 | 0.04879 | -0.124 | 39.344
18 | 1.866 | 0.05487 | -0.123 | 33.998
18.5 | 1.805 | 0.06055 | -0.123 | 29.815
19 | 1.746 | 0.06434 | -0.123 | 27.137
19.5 | 1.667 | 0.0743 | -0.121 | 22.442

## 110. Re 10M Mach 0.25 (2)
BIGFOIL.COM POLAR EXPORT
goe621
GOE 621 |  |  |  | Cl Max: | 1.8318 | at alpha= | 18 | deg
XFOIL ncrit=9 |  |  |  | L/D Max: | 158.93 | at alpha= | 7.5 | deg
Re: | 10000000 |  |  | Cd Min: | 0.13477 | at alpha= | -20 | deg
Mach: | 0.25 |  |  | Cl=0 at alpha= | -4.7951 | deg
|  |  |  | @ Cl=0.1, Cd= | 0.0059395
|  |  |  | @ Cl=0.4, Cd= | 0.0057851
|  |  |  | @ Cl=0.6, Cd= | 0.0064687
alpha (deg) | Cl | Cd | Cm | Cl/Cd
-20 | -0.7799 | 0.13477 | -0.0578 | -5.7869
-19.5 | -0.8399 | 0.11637 | -0.0723 | -7.2175
-17.5 | -1.2696 | 0.01986 | -0.1769 | -63.9275
-17 | -1.2758 | 0.018 | -0.1692 | -70.8778
-16.5 | -1.2734 | 0.01677 | -0.1601 | -75.9332
-16 | -1.2426 | 0.01566 | -0.1548 | -79.3487
-15.5 | -1.203 | 0.01464 | -0.1504 | -82.1721
-15 | -1.1584 | 0.01378 | -0.1466 | -84.0639
-14.5 | -1.1102 | 0.01295 | -0.1432 | -85.7297
-14 | -1.0584 | 0.0123 | -0.1403 | -86.0488
-13.5 | -1.0061 | 0.01167 | -0.1375 | -86.2125
-13 | -0.9528 | 0.0111 | -0.1349 | -85.8378
-12.5 | -0.9008 | 0.0105 | -0.1322 | -85.7905
-12 | -0.848 | 0.00994 | -0.1297 | -85.3119
-11.5 | -0.7921 | 0.00947 | -0.1277 | -83.6431
-11 | -0.7348 | 0.00908 | -0.1259 | -80.9251
-10.5 | -0.677 | 0.00871 | -0.1244 | -77.7268
-10 | -0.6185 | 0.00838 | -0.123 | -73.8067
-9.5 | -0.5592 | 0.00806 | -0.1219 | -69.3797
-9 | -0.5002 | 0.00779 | -0.1207 | -64.2105
-8.5 | -0.4404 | 0.00753 | -0.1198 | -58.4861
-8 | -0.3815 | 0.00728 | -0.1188 | -52.4038
-7.5 | -0.3227 | 0.00701 | -0.1179 | -46.0342
-7 | -0.263 | 0.00678 | -0.1172 | -38.7906
-6.5 | -0.2036 | 0.00661 | -0.1165 | -30.8018
-6 | -0.1435 | 0.00644 | -0.116 | -22.2826
-5.5 | -0.0839 | 0.00632 | -0.1155 | -13.2753
-5 | -0.0243 | 0.00617 | -0.115 | -3.9384
-4.5 | 0.035 | 0.00604 | -0.1145 | 5.7947
-4 | 0.0943 | 0.00595 | -0.1141 | 15.8487
-3.5 | 0.154 | 0.00584 | -0.1138 | 26.3699
-3 | 0.2131 | 0.00577 | -0.1134 | 36.9324
-2.5 | 0.2716 | 0.00571 | -0.1129 | 47.5657
-2 | 0.3292 | 0.00568 | -0.1124 | 57.9577
-1 | 0.437 | 0.00584 | -0.11 | 74.8288
-0.5 | 0.4881 | 0.00615 | -0.1083 | 79.3659
0 | 0.5418 | 0.00636 | -0.1071 | 85.1887
0.5 | 0.5966 | 0.00647 | -0.1061 | 92.2102
1 | 0.6506 | 0.00645 | -0.105 | 100.8682
1.5 | 0.7046 | 0.00648 | -0.1039 | 108.7346
2 | 0.7601 | 0.00654 | -0.1031 | 116.2232
2.5 | 0.8144 | 0.00665 | -0.1021 | 122.4662
3 | 0.8698 | 0.00672 | -0.1012 | 129.4345
3.5 | 0.9227 | 0.00687 | -0.0999 | 134.3086
4 | 0.9761 | 0.00697 | -0.0987 | 140.043
4.5 | 1.0257 | 0.00718 | -0.0968 | 142.8552
5 | 1.0758 | 0.00732 | -0.0949 | 146.9672
5.5 | 1.1156 | 0.00745 | -0.0909 | 149.745
6 | 1.1533 | 0.0077 | -0.0866 | 149.7792
6.5 | 1.1801 | 0.00756 | -0.0801 | 156.0979
7.5 | 1.3668 | 0.0086 | -0.0959 | 158.9302
8 | 1.4048 | 0.00916 | -0.092 | 153.3624
8.5 | 1.4443 | 0.00976 | -0.0886 | 147.9816
9 | 1.4846 | 0.0104 | -0.0854 | 142.75
9.5 | 1.5277 | 0.01097 | -0.0828 | 139.2616
10 | 1.567 | 0.01174 | -0.0797 | 133.4753
10.5 | 1.6089 | 0.01243 | -0.0771 | 129.4368
11 | 1.6451 | 0.01341 | -0.0738 | 122.6771
11.5 | 1.684 | 0.01432 | -0.0711 | 117.5978
12 | 1.7138 | 0.01572 | -0.0673 | 109.0204
12.5 | 1.7057 | 0.01924 | -0.0598 | 88.6538
13 | 1.6906 | 0.0237 | -0.0528 | 71.3333
13.5 | 1.7127 | 0.02617 | -0.0498 | 65.4452
14 | 1.7364 | 0.02865 | -0.0473 | 60.6073
14.5 | 1.7579 | 0.03143 | -0.0449 | 55.9306
15 | 1.777 | 0.03449 | -0.0427 | 51.5222
15.5 | 1.7933 | 0.0379 | -0.0406 | 47.3166
16 | 1.8072 | 0.04164 | -0.0387 | 43.4006
16.5 | 1.8176 | 0.04577 | -0.0369 | 39.7116
17 | 1.8267 | 0.05019 | -0.0354 | 36.3957
17.5 | 1.8311 | 0.05518 | -0.0342 | 33.1841
18 | 1.8318 | 0.06069 | -0.0333 | 30.1829
18.5 | 1.8268 | 0.06697 | -0.0328 | 27.2779
19 | 1.8189 | 0.07374 | -0.0326 | 24.6664
19.5 | 1.8058 | 0.08131 | -0.0331 | 22.2088
20 | 1.7898 | 0.0894 | -0.0341 | 20.0201

## 111. Re 10M Mach 0.50 (1)
BIGFOIL.COM POLAR EXPORT
goe621
GOE 621 |  |  |  | Cl Max: | 1.952 | at alpha= | 11 | deg
JavaFoil+Calcfoil stall+Eppler ext transition |  |  |  | L/D Max: | 161.664 | at alpha= | 4 | deg
Re: | 10000000 |  |  | Cd Min: | 0.00571 | at alpha= | -3 | deg
Mach: | 0.5 |  |  | Cl=0 at alpha= | -4.9191 | deg
|  |  |  | @ Cl=0.1, Cd= | 0.0065652
|  |  |  | @ Cl=0.4, Cd= | 0.007149
|  |  |  | @ Cl=0.6, Cd= | 0.0062111
alpha (deg) | Cl | Cd | Cm | Cl/Cd
-20 | -0.844 | 0.14821 | -0.059 | -5.693
-19.5 | -0.819 | 0.13484 | -0.06 | -6.075
-19 | -0.789 | 0.13871 | -0.059 | -5.688
-18.5 | -0.761 | 0.13543 | -0.059 | -5.619
-18 | -0.734 | 0.1235 | -0.06 | -5.945
-17.5 | -0.706 | 0.12053 | -0.059 | -5.856
-17 | -0.679 | 0.12689 | -0.06 | -5.351
-16.5 | -0.653 | 0.11879 | -0.061 | -5.494
-16 | -0.625 | 0.11009 | -0.062 | -5.681
-15.5 | -0.598 | 0.10577 | -0.062 | -5.651
-15 | -0.57 | 0.1008 | -0.062 | -5.651
-14.5 | -0.539 | 0.10241 | -0.059 | -5.265
-14 | -0.51 | 0.09967 | -0.058 | -5.117
-13.5 | -0.481 | 0.09648 | -0.056 | -4.99
-13 | -0.454 | 0.08863 | -0.057 | -5.12
-12.5 | -0.426 | 0.08454 | -0.057 | -5.039
-12 | -0.398 | 0.07999 | -0.057 | -4.979
-11.5 | -0.371 | 0.08184 | -0.058 | -4.528
-11 | -0.343 | 0.07353 | -0.059 | -4.665
-10.5 | -0.315 | 0.06907 | -0.06 | -4.563
-10 | -0.29 | 0.05949 | -0.066 | -4.868
-9.5 | -0.263 | 0.05311 | -0.07 | -4.947
-9 | -0.239 | 0.04249 | -0.079 | -5.625
-8.5 | -0.279 | 0.0467 | -0.072 | -5.972
-8 | -0.315 | 0.01766 | -0.098 | -17.816
-7.5 | -0.305 | 0.00835 | -0.11 | -36.539
-7 | -0.258 | 0.00747 | -0.111 | -34.55
-6.5 | -0.203 | 0.00687 | -0.112 | -29.501
-6 | -0.142 | 0.00677 | -0.113 | -20.934
-5.5 | -0.078 | 0.00644 | -0.114 | -12.043
-5 | -0.011 | 0.00682 | -0.115 | -1.639
-4.5 | 0.057 | 0.00664 | -0.116 | 8.562
-4 | 0.126 | 0.00652 | -0.116 | 19.311
-3.5 | 0.196 | 0.00646 | -0.117 | 30.291
-3 | 0.266 | 0.00571 | -0.118 | 46.622
-2.5 | 0.337 | 0.00705 | -0.119 | 47.785
-2 | 0.407 | 0.00716 | -0.12 | 56.907
-1.5 | 0.478 | 0.0062 | -0.121 | 77.076
-1 | 0.548 | 0.00607 | -0.122 | 90.332
-0.5 | 0.618 | 0.00626 | -0.122 | 98.699
0 | 0.693 | 0.00756 | -0.123 | 91.683
0.5 | 0.763 | 0.00781 | -0.124 | 97.712
1 | 0.833 | 0.00774 | -0.125 | 107.606
1.5 | 0.902 | 0.00764 | -0.126 | 118.18
2 | 0.972 | 0.00794 | -0.127 | 122.319
2.5 | 1.041 | 0.00835 | -0.128 | 124.666
3 | 1.11 | 0.009 | -0.128 | 123.244
3.5 | 1.177 | 0.00741 | -0.129 | 158.979
4 | 1.244 | 0.0077 | -0.13 | 161.664
4.5 | 1.297 | 0.01024 | -0.13 | 126.718
5 | 1.36 | 0.01108 | -0.13 | 122.78
5.5 | 1.423 | 0.01185 | -0.131 | 120.087
6 | 1.483 | 0.01291 | -0.131 | 114.873
6.5 | 1.542 | 0.01348 | -0.132 | 114.373
7 | 1.6 | 0.0139 | -0.133 | 115.099
7.5 | 1.655 | 0.01435 | -0.133 | 115.345
8 | 1.708 | 0.0151 | -0.134 | 113.139
8.5 | 1.76 | 0.01608 | -0.134 | 109.427
9 | 1.807 | 0.0171 | -0.135 | 105.664
9.5 | 1.851 | 0.0184 | -0.135 | 100.597
10 | 1.893 | 0.01939 | -0.136 | 97.603
10.5 | 1.926 | 0.02071 | -0.136 | 93.004
11 | 1.952 | 0.02206 | -0.136 | 88.507
11.5 | 1.936 | 0.0326 | -0.134 | 59.399
12 | 1.902 | 0.03854 | -0.133 | 49.353
12.5 | 1.833 | 0.04519 | -0.131 | 40.562
13 | 1.672 | 0.05803 | -0.128 | 28.823
13.5 | 1.132 | 0.08194 | -0.121 | 13.817
14 | 1.121 | 0.11335 | -0.11 | 9.885
14.5 | 1.177 | 0.08797 | -0.119 | 13.38
15 | 1.145 | 0.13358 | -0.098 | 8.568
15.5 | 1.177 | 0.1419 | -0.101 | 8.294
16 | 1.21 | 0.14692 | -0.104 | 8.239

## 112. Re 10M Mach 0.50 (2)
BIGFOIL.COM POLAR EXPORT
goe621
GOE 621 |  |  |  | Cl Max: | 1.7996 | at alpha= | 11.5 | deg
XFOIL ncrit=9 |  |  |  | L/D Max: | 131.268 | at alpha= | 4.5 | deg
Re: | 10000000 |  |  | Cd Min: | 0.1156 | at alpha= | -14 | deg
Mach: | 0.5 |  |  | Cl=0 at alpha= | -4.6917 | deg
|  |  |  | @ Cl=0.1, Cd= | 0.0062743
|  |  |  | @ Cl=0.4, Cd= | 0.0061301
|  |  |  | @ Cl=0.6, Cd= | 0.0068065
alpha (deg) | Cl | Cd | Cm | Cl/Cd
-14 | -0.2236 | 0.1156 | -0.1022 | -1.9343
-13.5 | -0.2429 | 0.09869 | -0.1196 | -2.4612
-13 | -0.2772 | 0.08258 | -0.1369 | -3.3567
-12.5 | -0.2868 | 0.0721 | -0.148 | -3.9778
-12 | -0.3007 | 0.0638 | -0.1543 | -4.7132
-11.5 | -0.3303 | 0.05501 | -0.1602 | -6.0044
-11 | -0.3588 | 0.04705 | -0.1646 | -7.6259
-10 | -0.4305 | 0.03192 | -0.1694 | -13.4868
-9.5 | -0.4659 | 0.02303 | -0.173 | -20.2301
-9 | -0.4941 | 0.01752 | -0.1673 | -28.2021
-8.5 | -0.4939 | 0.01298 | -0.1598 | -38.0508
-8 | -0.4552 | 0.01039 | -0.1532 | -43.8114
-7.5 | -0.3943 | 0.00906 | -0.1484 | -43.521
-7 | -0.3284 | 0.00817 | -0.1443 | -40.1958
-6.5 | -0.2576 | 0.00758 | -0.1411 | -33.9842
-6 | -0.1868 | 0.00719 | -0.1384 | -25.9805
-5.5 | -0.1147 | 0.00687 | -0.1363 | -16.6958
-5 | -0.0439 | 0.00664 | -0.1343 | -6.6114
-4.5 | 0.0273 | 0.00644 | -0.1327 | 4.2391
-4 | 0.097 | 0.00628 | -0.1311 | 15.4459
-3.5 | 0.1657 | 0.00615 | -0.1297 | 26.9431
-3 | 0.2348 | 0.00605 | -0.1285 | 38.8099
-2.5 | 0.3018 | 0.006 | -0.1271 | 50.3
-2 | 0.3672 | 0.006 | -0.1256 | 61.2
-1.5 | 0.4252 | 0.00623 | -0.1229 | 68.2504
-1 | 0.4767 | 0.00659 | -0.1192 | 72.3369
0 | 0.595 | 0.0068 | -0.1145 | 87.5
0.5 | 0.6567 | 0.00688 | -0.1127 | 95.4506
1 | 0.7171 | 0.00691 | -0.1106 | 103.7771
1.5 | 0.7724 | 0.00694 | -0.1076 | 111.2968
2 | 0.8212 | 0.00697 | -0.1032 | 117.8192
2.5 | 0.8714 | 0.00713 | -0.099 | 122.216
3 | 0.922 | 0.00736 | -0.095 | 125.2717
3.5 | 0.9754 | 0.00758 | -0.0915 | 128.6807
4 | 1.0248 | 0.0079 | -0.0873 | 129.7215
4.5 | 1.0764 | 0.0082 | -0.0834 | 131.2683
5 | 1.1218 | 0.00866 | -0.0785 | 129.5381
5.5 | 1.1651 | 0.00921 | -0.0734 | 126.5038
6 | 1.2062 | 0.00981 | -0.0679 | 122.9562
6.5 | 1.2434 | 0.01059 | -0.062 | 117.4127
8 | 1.5029 | 0.01386 | -0.0739 | 108.4343
8.5 | 1.5477 | 0.01525 | -0.0697 | 101.4885
9 | 1.5944 | 0.01666 | -0.0658 | 95.7023
9.5 | 1.6364 | 0.01842 | -0.0616 | 88.8382
10 | 1.6813 | 0.02018 | -0.0578 | 83.3152
10.5 | 1.7243 | 0.02218 | -0.054 | 77.7412
11 | 1.7596 | 0.02469 | -0.0498 | 71.2677
11.5 | 1.7996 | 0.02709 | -0.046 | 66.4304
12.5 | 1.7326 | 0.0415 | -0.0348 | 41.7494
13 | 1.7162 | 0.04838 | -0.0315 | 35.4733
13.5 | 1.7245 | 0.05374 | -0.0289 | 32.0897
14 | 1.7285 | 0.05963 | -0.0269 | 28.9871
14.5 | 1.7278 | 0.06613 | -0.0254 | 26.1273
15 | 1.7186 | 0.07354 | -0.0246 | 23.3696
15.5 | 1.7023 | 0.08189 | -0.0247 | 20.7876
16 | 1.6733 | 0.09167 | -0.026 | 18.2535
16.5 | 1.6407 | 0.10212 | -0.0283 | 16.0664

## 113. Re 12M Mach 0.00 (1)
BIGFOIL.COM POLAR EXPORT
goe621
GOE 621 |  |  |  | Cl Max: | 2.113 | at alpha= | 16 | deg
JavaFoil+Calcfoil stall+Eppler ext transition |  |  |  | L/D Max: | 184.302 | at alpha= | 8 | deg
Re: | 12000000 |  |  | Cd Min: | 0.0056 | at alpha= | -1.5 | deg
Mach: | 0 |  |  | Cl=0 at alpha= | -4.9167 | deg
|  |  |  | @ Cl=0.1, Cd= | 0.0059233
|  |  |  | @ Cl=0.4, Cd= | 0.005632
|  |  |  | @ Cl=0.6, Cd= | 0.0067194
alpha (deg) | Cl | Cd | Cm | Cl/Cd
-20 | -0.92 | 0.11018 | -0.058 | -8.348
-19.5 | -0.918 | 0.10374 | -0.059 | -8.851
-19 | -0.911 | 0.1002 | -0.059 | -9.092
-18.5 | -0.907 | 0.09295 | -0.061 | -9.76
-18 | -0.9 | 0.08759 | -0.062 | -10.271
-17.5 | -0.892 | 0.08076 | -0.063 | -11.045
-17 | -0.883 | 0.07416 | -0.064 | -11.904
-16.5 | -0.871 | 0.06813 | -0.066 | -12.784
-16 | -0.857 | 0.06278 | -0.067 | -13.649
-15.5 | -0.851 | 0.05045 | -0.07 | -16.86
-15 | -0.832 | 0.04646 | -0.072 | -17.9
-14.5 | -0.815 | 0.04011 | -0.073 | -20.309
-14 | -0.795 | 0.03439 | -0.075 | -23.116
-13.5 | -0.773 | 0.02927 | -0.077 | -26.409
-13 | -0.756 | 0.02215 | -0.08 | -34.146
-12.5 | -0.745 | 0.01431 | -0.085 | -52.055
-12 | -0.711 | 0.01297 | -0.086 | -54.87
-11.5 | -0.69 | 0.00916 | -0.089 | -75.327
-11 | -0.648 | 0.00868 | -0.09 | -74.684
-10.5 | -0.605 | 0.00811 | -0.091 | -74.525
-10 | -0.559 | 0.00769 | -0.092 | -72.628
-9.5 | -0.51 | 0.00724 | -0.093 | -70.512
-9 | -0.46 | 0.00678 | -0.094 | -67.832
-8.5 | -0.408 | 0.00584 | -0.094 | -69.747
-8 | -0.354 | 0.00566 | -0.095 | -62.472
-7.5 | -0.299 | 0.00614 | -0.096 | -48.653
-7 | -0.243 | 0.0064 | -0.097 | -37.946
-6.5 | -0.186 | 0.00579 | -0.097 | -32.079
-6 | -0.128 | 0.00615 | -0.098 | -20.801
-5.5 | -0.069 | 0.00564 | -0.099 | -12.267
-5 | -0.01 | 0.00601 | -0.1 | -1.644
-4.5 | 0.05 | 0.00589 | -0.1 | 8.486
-4 | 0.11 | 0.00593 | -0.101 | 18.593
-3.5 | 0.171 | 0.00573 | -0.102 | 29.783
-3 | 0.232 | 0.00638 | -0.102 | 36.298
-2.5 | 0.293 | 0.00649 | -0.103 | 45.095
-2 | 0.354 | 0.00573 | -0.104 | 61.765
-1.5 | 0.415 | 0.0056 | -0.105 | 74.087
-1 | 0.476 | 0.00574 | -0.105 | 82.854
-0.5 | 0.536 | 0.00668 | -0.106 | 80.271
0 | 0.601 | 0.00672 | -0.107 | 89.4
0.5 | 0.662 | 0.00682 | -0.108 | 97.044
1 | 0.723 | 0.00673 | -0.108 | 107.335
1.5 | 0.784 | 0.00684 | -0.109 | 114.567
2 | 0.844 | 0.00574 | -0.11 | 147
2.5 | 0.905 | 0.00711 | -0.111 | 127.207
3 | 0.965 | 0.00751 | -0.111 | 128.505
3.5 | 1.025 | 0.00764 | -0.112 | 134.161
4 | 1.084 | 0.00639 | -0.113 | 169.626
4.5 | 1.144 | 0.00685 | -0.113 | 166.856
5 | 1.203 | 0.00714 | -0.114 | 168.444
5.5 | 1.261 | 0.00762 | -0.115 | 165.468
6 | 1.32 | 0.00788 | -0.116 | 167.537
6.5 | 1.378 | 0.00809 | -0.116 | 170.309
7 | 1.435 | 0.01013 | -0.117 | 141.66
7.5 | 1.492 | 0.01023 | -0.118 | 145.856
8 | 1.549 | 0.0084 | -0.118 | 184.302
8.5 | 1.605 | 0.01074 | -0.119 | 149.451
9 | 1.661 | 0.01109 | -0.12 | 149.718
9.5 | 1.716 | 0.01144 | -0.12 | 149.904
10 | 1.77 | 0.01007 | -0.121 | 175.73
10.5 | 1.823 | 0.01242 | -0.122 | 146.81
11 | 1.854 | 0.01302 | -0.121 | 142.414
11.5 | 1.902 | 0.01348 | -0.121 | 141.109
12 | 1.945 | 0.01419 | -0.122 | 137.07
12.5 | 1.975 | 0.01763 | -0.122 | 112.024
13 | 2.012 | 0.01879 | -0.122 | 107.117
13.5 | 2.041 | 0.01984 | -0.122 | 102.904
14 | 2.065 | 0.02107 | -0.123 | 97.99
14.5 | 2.084 | 0.02224 | -0.123 | 93.695
15 | 2.099 | 0.02362 | -0.123 | 88.842
15.5 | 2.111 | 0.0251 | -0.123 | 84.09
16 | 2.113 | 0.02734 | -0.123 | 77.282
16.5 | 2.112 | 0.02952 | -0.124 | 71.532
17 | 2.103 | 0.03253 | -0.123 | 64.642
17.5 | 2.088 | 0.03593 | -0.123 | 58.103
18 | 2.073 | 0.03868 | -0.123 | 53.605
18.5 | 2.055 | 0.04144 | -0.123 | 49.589
19 | 2.026 | 0.04641 | -0.122 | 43.66
19.5 | 2.004 | 0.04873 | -0.122 | 41.128
20 | 1.975 | 0.05292 | -0.123 | 37.315

## 114. Re 12M Mach 0.00 (2)
BIGFOIL.COM POLAR EXPORT
goe621
GOE 621 |  |  |  | Cl Max: | 1.1848 | at alpha= | 6.5 | deg
XFOIL ncrit=9 |  |  |  | L/D Max: | 158.82 | at alpha= | 6.5 | deg
Re: | 12000000 |  |  | Cd Min: | 0.01742 | at alpha= | -20 | deg
Mach: | 0 |  |  | Cl=0 at alpha= | -4.8115 | deg
|  |  |  | @ Cl=0.1, Cd= | 0.0057098
|  |  |  | @ Cl=0.4, Cd= | 0.0057575
|  |  |  | @ Cl=0.6, Cd= | 0.006256
alpha (deg) | Cl | Cd | Cm | Cl/Cd
-20 | -1.4678 | 0.01742 | -0.1518 | -84.2595
-19.5 | -1.456 | 0.01636 | -0.1462 | -88.9976
-19 | -1.446 | 0.01555 | -0.1392 | -92.9904
-18.5 | -1.4161 | 0.01466 | -0.1355 | -96.5962
-18 | -1.3808 | 0.0139 | -0.1325 | -99.3381
-17.5 | -1.3407 | 0.01321 | -0.1301 | -101.4913
-17 | -1.2975 | 0.01261 | -0.1281 | -102.8945
-16.5 | -1.2523 | 0.01208 | -0.1264 | -103.6672
-16 | -1.2049 | 0.01158 | -0.1249 | -104.0501
-15.5 | -1.1566 | 0.01113 | -0.1235 | -103.9173
-15 | -1.1069 | 0.01071 | -0.1223 | -103.352
-14.5 | -1.0564 | 0.01033 | -0.1212 | -102.2652
-14 | -1.0056 | 0.00996 | -0.1201 | -100.9639
-13.5 | -0.9545 | 0.0096 | -0.119 | -99.4271
-13 | -0.9045 | 0.00921 | -0.1177 | -98.2085
-12.5 | -0.8534 | 0.00889 | -0.1166 | -95.9955
-12 | -0.8013 | 0.0086 | -0.1156 | -93.1744
-11.5 | -0.7481 | 0.00831 | -0.1148 | -90.0241
-11 | -0.694 | 0.00805 | -0.1142 | -86.2112
-10.5 | -0.6391 | 0.00779 | -0.1136 | -82.0411
-10 | -0.5841 | 0.00757 | -0.1131 | -77.1598
-9.5 | -0.5284 | 0.00735 | -0.1127 | -71.8912
-9 | -0.4725 | 0.00715 | -0.1124 | -66.0839
-8.5 | -0.4167 | 0.00699 | -0.112 | -59.6137
-8 | -0.3608 | 0.00676 | -0.1116 | -53.3728
-7.5 | -0.3048 | 0.00657 | -0.1112 | -46.3927
-7 | -0.2485 | 0.0064 | -0.1109 | -38.8281
-6.5 | -0.1916 | 0.00625 | -0.1107 | -30.656
-6 | -0.135 | 0.00615 | -0.1104 | -21.9512
-5.5 | -0.0778 | 0.00603 | -0.1103 | -12.9022
-5 | -0.0213 | 0.00591 | -0.11 | -3.6041
-4.5 | 0.0352 | 0.00582 | -0.1098 | 6.0481
-4 | 0.0928 | 0.00572 | -0.1097 | 16.2238
-3.5 | 0.1492 | 0.00564 | -0.1095 | 26.4539
-3 | 0.2057 | 0.00559 | -0.1092 | 36.7979
-2.5 | 0.2616 | 0.00556 | -0.1089 | 47.0504
-2 | 0.3166 | 0.00558 | -0.1084 | 56.7384
-1.5 | 0.3694 | 0.00566 | -0.1076 | 65.265
-1 | 0.4196 | 0.00582 | -0.1062 | 72.0962
-0.5 | 0.4713 | 0.00604 | -0.1052 | 78.0298
0 | 0.5251 | 0.00618 | -0.1045 | 84.9676
0.5 | 0.5788 | 0.00626 | -0.1039 | 92.4601
1 | 0.6316 | 0.00625 | -0.1031 | 101.056
1.5 | 0.6845 | 0.00626 | -0.1023 | 109.345
2 | 0.7383 | 0.0063 | -0.1018 | 117.1905
2.5 | 0.7923 | 0.00638 | -0.1012 | 124.185
3 | 0.846 | 0.00645 | -0.1007 | 131.1628
3.5 | 0.8984 | 0.00657 | -0.0999 | 136.7428
4 | 0.9502 | 0.00671 | -0.099 | 141.6095
4.5 | 1.0017 | 0.00682 | -0.0981 | 146.8768
5 | 1.051 | 0.00701 | -0.0968 | 149.9287
5.5 | 1.1 | 0.00712 | -0.0954 | 154.4944
6 | 1.1458 | 0.00731 | -0.0935 | 156.7442
6.5 | 1.1848 | 0.00746 | -0.0901 | 158.8204

## 115. Re 12M Mach 0.10 (1)
BIGFOIL.COM POLAR EXPORT
goe621
GOE 621 |  |  |  | Cl Max: | 2.107 | at alpha= | 15.5 | deg
JavaFoil+Calcfoil stall+Eppler ext transition |  |  |  | L/D Max: | 183.611 | at alpha= | 8 | deg
Re: | 12000000 |  |  | Cd Min: | 0.00566 | at alpha= | -1.5 | deg
Mach: | 0.1 |  |  | Cl=0 at alpha= | -4.9167 | deg
|  |  |  | @ Cl=0.1, Cd= | 0.0059928
|  |  |  | @ Cl=0.4, Cd= | 0.0056851
|  |  |  | @ Cl=0.6, Cd= | 0.0067457
alpha (deg) | Cl | Cd | Cm | Cl/Cd
-20 | -0.885 | 0.11802 | -0.057 | -7.498
-19.5 | -0.884 | 0.11195 | -0.057 | -7.897
-19 | -0.885 | 0.10406 | -0.059 | -8.5
-18.5 | -0.882 | 0.09706 | -0.06 | -9.087
-18 | -0.876 | 0.09243 | -0.061 | -9.473
-17.5 | -0.871 | 0.08494 | -0.062 | -10.252
-17 | -0.864 | 0.07788 | -0.064 | -11.092
-16.5 | -0.855 | 0.07127 | -0.065 | -11.991
-16 | -0.842 | 0.06558 | -0.067 | -12.847
-15.5 | -0.838 | 0.05286 | -0.07 | -15.85
-15 | -0.821 | 0.04873 | -0.071 | -16.839
-14.5 | -0.803 | 0.04371 | -0.073 | -18.363
-14 | -0.785 | 0.03687 | -0.075 | -21.302
-13.5 | -0.765 | 0.03148 | -0.077 | -24.3
-13 | -0.746 | 0.02518 | -0.08 | -29.63
-12.5 | -0.738 | 0.0158 | -0.084 | -46.682
-12 | -0.706 | 0.01412 | -0.086 | -49.966
-11.5 | -0.687 | 0.00943 | -0.089 | -72.88
-11 | -0.647 | 0.00884 | -0.091 | -73.212
-10.5 | -0.604 | 0.00827 | -0.092 | -73.115
-10 | -0.559 | 0.00776 | -0.093 | -72.11
-9.5 | -0.511 | 0.00732 | -0.093 | -69.9
-9 | -0.461 | 0.00702 | -0.094 | -65.654
-8.5 | -0.409 | 0.00586 | -0.095 | -69.699
-8 | -0.355 | 0.00569 | -0.096 | -62.432
-7.5 | -0.3 | 0.00618 | -0.096 | -48.56
-7 | -0.244 | 0.00647 | -0.097 | -37.667
-6.5 | -0.187 | 0.00586 | -0.098 | -31.808
-6 | -0.128 | 0.00619 | -0.099 | -20.753
-5.5 | -0.069 | 0.00616 | -0.099 | -11.272
-5 | -0.01 | 0.00605 | -0.1 | -1.639
-4.5 | 0.05 | 0.00596 | -0.101 | 8.414
-4 | 0.111 | 0.006 | -0.101 | 18.46
-3.5 | 0.172 | 0.00581 | -0.102 | 29.547
-3 | 0.233 | 0.00637 | -0.103 | 36.529
-2.5 | 0.294 | 0.00648 | -0.104 | 45.38
-2 | 0.356 | 0.00575 | -0.104 | 61.873
-1.5 | 0.417 | 0.00566 | -0.105 | 73.621
-1 | 0.478 | 0.00574 | -0.106 | 83.308
-0.5 | 0.539 | 0.00668 | -0.107 | 80.66
0 | 0.604 | 0.00675 | -0.107 | 89.47
0.5 | 0.665 | 0.00685 | -0.108 | 97.108
1 | 0.726 | 0.00677 | -0.109 | 107.343
1.5 | 0.787 | 0.00687 | -0.11 | 114.572
2 | 0.848 | 0.00577 | -0.11 | 147.159
2.5 | 0.909 | 0.00708 | -0.111 | 128.387
3 | 0.97 | 0.00751 | -0.112 | 129.068
3.5 | 1.03 | 0.00768 | -0.113 | 134.035
4 | 1.09 | 0.00642 | -0.113 | 169.629
4.5 | 1.149 | 0.00687 | -0.114 | 167.259
5 | 1.209 | 0.00718 | -0.115 | 168.4
5.5 | 1.268 | 0.00767 | -0.115 | 165.345
6 | 1.326 | 0.00796 | -0.116 | 166.54
6.5 | 1.384 | 0.00814 | -0.117 | 170.099
7 | 1.442 | 0.00843 | -0.118 | 171.128
7.5 | 1.499 | 0.01031 | -0.118 | 145.43
8 | 1.556 | 0.00847 | -0.119 | 183.611
8.5 | 1.612 | 0.01084 | -0.12 | 148.716
9 | 1.668 | 0.0112 | -0.12 | 148.964
9.5 | 1.723 | 0.01156 | -0.121 | 149.029
10 | 1.777 | 0.01194 | -0.122 | 148.849
10.5 | 1.811 | 0.01274 | -0.121 | 142.163
11 | 1.86 | 0.01319 | -0.122 | 140.981
11.5 | 1.908 | 0.01368 | -0.122 | 139.549
12 | 1.95 | 0.01458 | -0.122 | 133.722
12.5 | 1.979 | 0.01789 | -0.122 | 110.619
13 | 2.016 | 0.01909 | -0.122 | 105.62
13.5 | 2.045 | 0.02028 | -0.123 | 100.85
14 | 2.067 | 0.02159 | -0.123 | 95.762
14.5 | 2.085 | 0.02283 | -0.123 | 91.351
15 | 2.098 | 0.02426 | -0.124 | 86.506
15.5 | 2.107 | 0.02571 | -0.124 | 81.937
16 | 2.106 | 0.02831 | -0.124 | 74.379
16.5 | 2.102 | 0.03042 | -0.124 | 69.087
17 | 2.088 | 0.03377 | -0.124 | 61.829
17.5 | 2.073 | 0.03655 | -0.123 | 56.729
18 | 2.048 | 0.04107 | -0.123 | 49.866
18.5 | 2.027 | 0.04425 | -0.123 | 45.801
19 | 1.996 | 0.04864 | -0.122 | 41.047
19.5 | 1.967 | 0.05213 | -0.122 | 37.738
20 | 1.93 | 0.05788 | -0.122 | 33.339

## 116. Re 12M Mach 0.10 (2)
BIGFOIL.COM POLAR EXPORT
goe621
GOE 621 |  |  |  | Cl Max: | 1.1859 | at alpha= | 6.5 | deg
XFOIL ncrit=9 |  |  |  | L/D Max: | 158.331 | at alpha= | 6.5 | deg
Re: | 12000000 |  |  | Cd Min: | 0.01744 | at alpha= | -19.5 | deg
Mach: | 0.1 |  |  | Cl=0 at alpha= | -4.8084 | deg
|  |  |  | @ Cl=0.1, Cd= | 0.0057202
|  |  |  | @ Cl=0.4, Cd= | 0.0057654
|  |  |  | @ Cl=0.6, Cd= | 0.0062666
alpha (deg) | Cl | Cd | Cm | Cl/Cd
-19.5 | -1.4348 | 0.01744 | -0.1563 | -82.2706
-19 | -1.4306 | 0.01638 | -0.1489 | -87.3382
-18.5 | -1.4201 | 0.01542 | -0.1418 | -92.0947
-18 | -1.3881 | 0.01454 | -0.1381 | -95.4677
-17.5 | -1.3506 | 0.01376 | -0.135 | -98.1541
-17 | -1.3085 | 0.01307 | -0.1325 | -100.1148
-16.5 | -1.264 | 0.01246 | -0.1303 | -101.4446
-16 | -1.2167 | 0.01191 | -0.1285 | -102.1579
-15.5 | -1.1683 | 0.01142 | -0.1268 | -102.303
-15 | -1.1183 | 0.01096 | -0.1254 | -102.0347
-14.5 | -1.0674 | 0.01054 | -0.124 | -101.2713
-14 | -1.016 | 0.01015 | -0.1227 | -100.0985
-13.5 | -0.9638 | 0.00981 | -0.1215 | -98.2467
-13 | -0.9133 | 0.00941 | -0.12 | -97.0563
-12.5 | -0.8618 | 0.00905 | -0.1187 | -95.2265
-12 | -0.8093 | 0.00873 | -0.1175 | -92.7033
-11 | -0.7008 | 0.00814 | -0.1158 | -86.0934
-10.5 | -0.6454 | 0.00787 | -0.1151 | -82.0076
-10 | -0.5897 | 0.00763 | -0.1145 | -77.287
-9.5 | -0.5335 | 0.00741 | -0.114 | -71.9973
-9 | -0.477 | 0.0072 | -0.1135 | -66.25
-8.5 | -0.4207 | 0.00703 | -0.1131 | -59.8435
-8 | -0.3641 | 0.0068 | -0.1126 | -53.5441
-7.5 | -0.3076 | 0.0066 | -0.1122 | -46.6061
-7 | -0.2509 | 0.00643 | -0.1118 | -39.0202
-6.5 | -0.1935 | 0.00627 | -0.1115 | -30.8612
-6 | -0.1365 | 0.00616 | -0.1112 | -22.1591
-5.5 | -0.0788 | 0.00604 | -0.1111 | -13.0464
-5 | -0.0218 | 0.00593 | -0.1108 | -3.6762
-4.5 | 0.0351 | 0.00583 | -0.1105 | 6.0206
-4 | 0.093 | 0.00573 | -0.1104 | 16.2304
-3.5 | 0.1499 | 0.00565 | -0.1101 | 26.531
-3 | 0.2067 | 0.00561 | -0.1099 | 36.8449
-2.5 | 0.263 | 0.00557 | -0.1095 | 47.2172
-2 | 0.3182 | 0.00559 | -0.109 | 56.9231
-1.5 | 0.3713 | 0.00568 | -0.1081 | 65.3697
-1 | 0.4217 | 0.00583 | -0.1067 | 72.3328
-0.5 | 0.4735 | 0.00606 | -0.1056 | 78.1353
0 | 0.5278 | 0.00619 | -0.1049 | 85.2666
0.5 | 0.5818 | 0.00627 | -0.1043 | 92.7911
1 | 0.635 | 0.00626 | -0.1035 | 101.4377
1.5 | 0.688 | 0.00628 | -0.1027 | 109.5541
2 | 0.7421 | 0.00632 | -0.1021 | 117.4209
2.5 | 0.7964 | 0.0064 | -0.1015 | 124.4375
3 | 0.8503 | 0.00648 | -0.1009 | 131.2191
3.5 | 0.9029 | 0.00659 | -0.1001 | 137.0106
4 | 0.9547 | 0.00673 | -0.0991 | 141.8574
4.5 | 1.0065 | 0.00685 | -0.0981 | 146.9343
5 | 1.0557 | 0.00705 | -0.0967 | 149.7447
5.5 | 1.1046 | 0.00717 | -0.0952 | 154.0586
6 | 1.1505 | 0.00735 | -0.0931 | 156.5306
6.5 | 1.1859 | 0.00749 | -0.0889 | 158.3311

## 117. Re 12M Mach 0.25 (1)
BIGFOIL.COM POLAR EXPORT
goe621
GOE 621 |  |  |  | Cl Max: | 2.077 | at alpha= | 14.5 | deg
JavaFoil+Calcfoil stall+Eppler ext transition |  |  |  | L/D Max: | 183.498 | at alpha= | 8 | deg
Re: | 12000000 |  |  | Cd Min: | 0.00565 | at alpha= | -1.5 | deg
Mach: | 0.25 |  |  | Cl=0 at alpha= | -4.918 | deg
|  |  |  | @ Cl=0.1, Cd= | 0.0060456
|  |  |  | @ Cl=0.4, Cd= | 0.0056811
|  |  |  | @ Cl=0.6, Cd= | 0.0068287
alpha (deg) | Cl | Cd | Cm | Cl/Cd
-20 | -0.612 | 0.1408 | -0.052 | -4.349
-19.5 | -0.636 | 0.13557 | -0.053 | -4.69
-19 | -0.66 | 0.12252 | -0.056 | -5.387
-18.5 | -0.68 | 0.11443 | -0.057 | -5.939
-18 | -0.693 | 0.11237 | -0.057 | -6.164
-17.5 | -0.702 | 0.11068 | -0.056 | -6.343
-17 | -0.713 | 0.10298 | -0.058 | -6.92
-16.5 | -0.73 | 0.0831 | -0.064 | -8.785
-16 | -0.736 | 0.0753 | -0.066 | -9.77
-15.5 | -0.731 | 0.07403 | -0.065 | -9.871
-15 | -0.731 | 0.0655 | -0.068 | -11.163
-14.5 | -0.726 | 0.05858 | -0.07 | -12.396
-14 | -0.717 | 0.05207 | -0.072 | -13.777
-13.5 | -0.707 | 0.04522 | -0.074 | -15.629
-13 | -0.693 | 0.03881 | -0.076 | -17.856
-12.5 | -0.677 | 0.03239 | -0.079 | -20.89
-12 | -0.651 | 0.02947 | -0.08 | -22.097
-11.5 | -0.65 | 0.01572 | -0.087 | -41.33
-11 | -0.636 | 0.00995 | -0.092 | -63.963
-10.5 | -0.602 | 0.00875 | -0.094 | -68.806
-10 | -0.558 | 0.00846 | -0.095 | -66.027
-9.5 | -0.514 | 0.00786 | -0.096 | -65.363
-9 | -0.466 | 0.00733 | -0.097 | -63.49
-8.5 | -0.414 | 0.00698 | -0.097 | -59.312
-8 | -0.361 | 0.00577 | -0.098 | -62.499
-7.5 | -0.305 | 0.00634 | -0.099 | -48.164
-7 | -0.249 | 0.00628 | -0.1 | -39.627
-6.5 | -0.191 | 0.0064 | -0.1 | -29.789
-6 | -0.131 | 0.00628 | -0.101 | -20.923
-5.5 | -0.071 | 0.00625 | -0.102 | -11.393
-5 | -0.01 | 0.00615 | -0.103 | -1.652
-4.5 | 0.051 | 0.00603 | -0.103 | 8.529
-4 | 0.114 | 0.00605 | -0.104 | 18.77
-3.5 | 0.176 | 0.0059 | -0.105 | 29.85
-3 | 0.239 | 0.00653 | -0.106 | 36.594
-2.5 | 0.302 | 0.00654 | -0.107 | 46.164
-2 | 0.365 | 0.00572 | -0.107 | 63.803
-1.5 | 0.428 | 0.00565 | -0.108 | 75.827
-1 | 0.491 | 0.00576 | -0.109 | 85.262
-0.5 | 0.554 | 0.00676 | -0.11 | 81.874
0 | 0.621 | 0.00686 | -0.11 | 90.518
0.5 | 0.684 | 0.00699 | -0.111 | 97.789
1 | 0.746 | 0.00692 | -0.112 | 107.845
1.5 | 0.809 | 0.00703 | -0.113 | 115.09
2 | 0.871 | 0.00582 | -0.113 | 149.73
2.5 | 0.934 | 0.00726 | -0.114 | 128.659
3 | 0.996 | 0.00776 | -0.115 | 128.349
3.5 | 1.057 | 0.0079 | -0.116 | 133.842
4 | 1.119 | 0.00669 | -0.116 | 167.128
4.5 | 1.18 | 0.0071 | -0.117 | 166.171
5 | 1.24 | 0.00732 | -0.118 | 169.479
5.5 | 1.301 | 0.00784 | -0.119 | 165.917
6 | 1.36 | 0.00814 | -0.119 | 167.029
6.5 | 1.42 | 0.00838 | -0.12 | 169.494
7 | 1.478 | 0.00864 | -0.121 | 171.166
7.5 | 1.537 | 0.00877 | -0.122 | 175.125
8 | 1.594 | 0.00869 | -0.122 | 183.498
8.5 | 1.651 | 0.01137 | -0.123 | 145.23
9 | 1.707 | 0.01187 | -0.124 | 143.81
9.5 | 1.743 | 0.01244 | -0.123 | 140.109
10 | 1.795 | 0.01292 | -0.123 | 138.914
10.5 | 1.844 | 0.01371 | -0.124 | 134.47
11 | 1.893 | 0.01427 | -0.124 | 132.591
11.5 | 1.939 | 0.015 | -0.125 | 129.236
12 | 1.978 | 0.01596 | -0.125 | 123.916
12.5 | 2.005 | 0.02009 | -0.125 | 99.782
13 | 2.038 | 0.02108 | -0.125 | 96.686
13.5 | 2.057 | 0.02302 | -0.125 | 89.36
14 | 2.07 | 0.02447 | -0.126 | 84.591
14.5 | 2.077 | 0.02601 | -0.126 | 79.83
15 | 2.075 | 0.02781 | -0.126 | 74.623
15.5 | 2.058 | 0.03161 | -0.126 | 65.095
16 | 2.034 | 0.03515 | -0.125 | 57.859
16.5 | 2.002 | 0.03937 | -0.125 | 50.864
17 | 1.967 | 0.04277 | -0.125 | 45.983
17.5 | 1.923 | 0.04741 | -0.124 | 40.568
18 | 1.869 | 0.05307 | -0.124 | 35.215
18.5 | 1.81 | 0.05905 | -0.123 | 30.648
19 | 1.745 | 0.06462 | -0.123 | 27.004
19.5 | 1.677 | 0.06895 | -0.123 | 24.318

## 118. Re 12M Mach 0.25 (2)
BIGFOIL.COM POLAR EXPORT
goe621
GOE 621 |  |  |  | Cl Max: | 1.1991 | at alpha= | 6.5 | deg
XFOIL ncrit=9 |  |  |  | L/D Max: | 153.881 | at alpha= | 6 | deg
Re: | 12000000 |  |  | Cd Min: | 0.12746 | at alpha= | -20 | deg
Mach: | 0.25 |  |  | Cl=0 at alpha= | -4.7885 | deg
|  |  |  | @ Cl=0.1, Cd= | 0.005774
|  |  |  | @ Cl=0.4, Cd= | 0.0058302
|  |  |  | @ Cl=0.6, Cd= | 0.0063597
alpha (deg) | Cl | Cd | Cm | Cl/Cd
-20 | -0.8095 | 0.12746 | -0.0656 | -6.351
-19.5 | -0.8935 | 0.106 | -0.0831 | -8.4292
-19 | -1.1073 | 0.06963 | -0.1157 | -15.9026
-18 | -1.2805 | 0.02169 | -0.1811 | -59.0364
-17.5 | -1.314 | 0.01845 | -0.1739 | -71.2195
-17 | -1.3219 | 0.01684 | -0.1645 | -78.4976
-16.5 | -1.3045 | 0.01562 | -0.1572 | -83.5147
-16 | -1.2669 | 0.01458 | -0.1525 | -86.893
-15.5 | -1.2234 | 0.01369 | -0.1484 | -89.3645
-15 | -1.1746 | 0.0129 | -0.1449 | -91.0543
-14.5 | -1.1242 | 0.01217 | -0.1417 | -92.3747
-14 | -1.0712 | 0.01158 | -0.1389 | -92.5043
-13.5 | -1.0174 | 0.01101 | -0.1362 | -92.4069
-13 | -0.9634 | 0.01054 | -0.1336 | -91.4042
-12.5 | -0.9085 | 0.01012 | -0.1312 | -89.7727
-12 | -0.8523 | 0.00969 | -0.1291 | -87.9567
-11.5 | -0.7968 | 0.00914 | -0.1271 | -87.1772
-11 | -0.7393 | 0.00874 | -0.1254 | -84.5881
-10.5 | -0.6809 | 0.00837 | -0.1239 | -81.3501
-10 | -0.6217 | 0.00804 | -0.1226 | -77.3259
-9.5 | -0.5625 | 0.00776 | -0.1214 | -72.4871
-9 | -0.5027 | 0.00748 | -0.1204 | -67.2059
-8.5 | -0.4432 | 0.00726 | -0.1194 | -61.0468
-8 | -0.3833 | 0.00705 | -0.1186 | -54.3688
-7.5 | -0.3237 | 0.00681 | -0.1178 | -47.533
-7 | -0.2645 | 0.00661 | -0.117 | -40.0151
-6.5 | -0.2045 | 0.0064 | -0.1164 | -31.9531
-6 | -0.1449 | 0.00626 | -0.1158 | -23.147
-5.5 | -0.0847 | 0.00612 | -0.1154 | -13.8399
-5 | -0.025 | 0.00602 | -0.1149 | -4.1528
-4.5 | 0.0341 | 0.0059 | -0.1144 | 5.7797
-4 | 0.0941 | 0.00578 | -0.1141 | 16.2803
-3.5 | 0.1535 | 0.00572 | -0.1137 | 26.8357
-3 | 0.2123 | 0.00565 | -0.1133 | 37.5752
-2.5 | 0.2706 | 0.00562 | -0.1128 | 48.1495
-2 | 0.3269 | 0.00568 | -0.112 | 57.5528
-1.5 | 0.382 | 0.00577 | -0.111 | 66.2045
-1 | 0.4328 | 0.00594 | -0.1092 | 72.862
-0.5 | 0.4864 | 0.00614 | -0.108 | 79.2182
0 | 0.5423 | 0.00627 | -0.1072 | 86.4912
0.5 | 0.5981 | 0.00636 | -0.1064 | 94.0409
1 | 0.6533 | 0.00635 | -0.1055 | 102.8819
1.5 | 0.7073 | 0.00636 | -0.1044 | 111.2107
2 | 0.7621 | 0.00643 | -0.1035 | 118.5226
2.5 | 0.8182 | 0.00648 | -0.1028 | 126.2654
3 | 0.8726 | 0.00661 | -0.1018 | 132.0121
3.5 | 0.927 | 0.0067 | -0.1008 | 138.3582
4 | 0.9788 | 0.00687 | -0.0992 | 142.4745
4.5 | 1.0313 | 0.00701 | -0.0978 | 147.1184
5 | 1.0802 | 0.00721 | -0.0958 | 149.8197
5.5 | 1.1219 | 0.00737 | -0.0922 | 152.2252
6 | 1.1618 | 0.00755 | -0.0882 | 153.8808
6.5 | 1.1991 | 0.00782 | -0.0838 | 153.3376

## 119. Re 12M Mach 0.50 (1)
BIGFOIL.COM POLAR EXPORT
goe621
GOE 621 |  |  |  | Cl Max: | 1.951 | at alpha= | 11 | deg
JavaFoil+Calcfoil stall+Eppler ext transition |  |  |  | L/D Max: | 164.269 | at alpha= | 4 | deg
Re: | 12000000 |  |  | Cd Min: | 0.0058 | at alpha= | -4 | deg
Mach: | 0.5 |  |  | Cl=0 at alpha= | -4.9191 | deg
|  |  |  | @ Cl=0.1, Cd= | 0.0060675
|  |  |  | @ Cl=0.4, Cd= | 0.007037
|  |  |  | @ Cl=0.6, Cd= | 0.0072443
alpha (deg) | Cl | Cd | Cm | Cl/Cd
-20 | -0.845 | 0.14831 | -0.059 | -5.698
-19.5 | -0.817 | 0.1413 | -0.059 | -5.781
-19 | -0.789 | 0.13818 | -0.059 | -5.713
-18.5 | -0.761 | 0.13122 | -0.059 | -5.803
-18 | -0.735 | 0.12187 | -0.06 | -6.029
-17.5 | -0.705 | 0.12507 | -0.058 | -5.637
-17 | -0.679 | 0.12734 | -0.06 | -5.334
-16.5 | -0.653 | 0.11589 | -0.061 | -5.634
-16 | -0.626 | 0.10995 | -0.062 | -5.692
-15.5 | -0.598 | 0.10461 | -0.062 | -5.717
-15 | -0.57 | 0.09942 | -0.063 | -5.735
-14.5 | -0.54 | 0.10112 | -0.06 | -5.336
-14 | -0.511 | 0.0994 | -0.059 | -5.139
-13.5 | -0.482 | 0.09587 | -0.056 | -5.022
-13 | -0.454 | 0.08687 | -0.057 | -5.225
-12.5 | -0.426 | 0.08278 | -0.057 | -5.147
-12 | -0.398 | 0.07826 | -0.057 | -5.089
-11.5 | -0.371 | 0.07947 | -0.058 | -4.663
-11 | -0.343 | 0.07362 | -0.06 | -4.664
-10.5 | -0.315 | 0.06862 | -0.06 | -4.596
-10 | -0.29 | 0.05903 | -0.067 | -4.907
-9.5 | -0.264 | 0.0517 | -0.072 | -5.1
-9 | -0.237 | 0.04525 | -0.076 | -5.242
-8.5 | -0.281 | 0.04381 | -0.075 | -6.416
-8 | -0.32 | 0.0144 | -0.101 | -22.259
-7.5 | -0.305 | 0.008 | -0.11 | -38.175
-7 | -0.259 | 0.00721 | -0.111 | -35.876
-6.5 | -0.203 | 0.00671 | -0.112 | -30.222
-6 | -0.142 | 0.00668 | -0.113 | -21.223
-5.5 | -0.078 | 0.007 | -0.114 | -11.083
-5 | -0.011 | 0.00673 | -0.115 | -1.659
-4.5 | 0.057 | 0.00651 | -0.116 | 8.734
-4 | 0.126 | 0.0058 | -0.116 | 21.719
-3.5 | 0.196 | 0.00631 | -0.117 | 31.036
-3 | 0.266 | 0.00637 | -0.118 | 41.772
-2.5 | 0.337 | 0.00701 | -0.119 | 48.04
-2 | 0.407 | 0.00704 | -0.12 | 57.872
-1.5 | 0.478 | 0.00608 | -0.121 | 78.703
-1 | 0.548 | 0.00717 | -0.122 | 76.474
-0.5 | 0.618 | 0.00727 | -0.122 | 85.025
0 | 0.693 | 0.00744 | -0.123 | 93.186
0.5 | 0.763 | 0.0076 | -0.124 | 100.457
1 | 0.833 | 0.00773 | -0.125 | 107.776
1.5 | 0.902 | 0.00775 | -0.126 | 116.492
2 | 0.972 | 0.00791 | -0.127 | 122.802
2.5 | 1.041 | 0.00826 | -0.128 | 126.046
3 | 1.11 | 0.00704 | -0.128 | 157.664
3.5 | 1.177 | 0.00909 | -0.129 | 129.461
4 | 1.244 | 0.00758 | -0.13 | 164.269
4.5 | 1.311 | 0.01027 | -0.131 | 127.591
5 | 1.36 | 0.01144 | -0.13 | 118.941
5.5 | 1.423 | 0.01181 | -0.131 | 120.535
6 | 1.484 | 0.01251 | -0.131 | 118.598
6.5 | 1.544 | 0.01307 | -0.132 | 118.17
7 | 1.601 | 0.01381 | -0.133 | 115.975
7.5 | 1.657 | 0.01439 | -0.133 | 115.165
8 | 1.711 | 0.01474 | -0.134 | 116.098
8.5 | 1.762 | 0.01555 | -0.134 | 113.333
9 | 1.81 | 0.01657 | -0.135 | 109.245
9.5 | 1.853 | 0.01797 | -0.135 | 103.109
10 | 1.896 | 0.01878 | -0.136 | 100.97
10.5 | 1.929 | 0.01988 | -0.136 | 97.021
11 | 1.951 | 0.02222 | -0.136 | 87.808
11.5 | 1.94 | 0.03203 | -0.134 | 60.552
12 | 1.901 | 0.03833 | -0.133 | 49.588
12.5 | 1.837 | 0.04347 | -0.132 | 42.265
13 | 1.677 | 0.05634 | -0.129 | 29.757
13.5 | 1.139 | 0.07821 | -0.122 | 14.56
14 | 1.124 | 0.11191 | -0.111 | 10.04
14.5 | 1.14 | 0.115 | -0.108 | 9.912
15 | 1.14 | 0.15253 | -0.095 | 7.474
15.5 | 1.173 | 0.15546 | -0.099 | 7.546
16 | 1.204 | 0.15816 | -0.101 | 7.614

## 120. Re 12M Mach 0.50 (2)
BIGFOIL.COM POLAR EXPORT
goe621
GOE 621 |  |  |  | Cl Max: | 1.8121 | at alpha= | 11.5 | deg
XFOIL ncrit=9 |  |  |  | L/D Max: | 134.869 | at alpha= | 4 | deg
Re: | 12000000 |  |  | Cd Min: | 0.10779 | at alpha= | -14 | deg
Mach: | 0.5 |  |  | Cl=0 at alpha= | -4.6858 | deg
|  |  |  | @ Cl=0.1, Cd= | 0.0061213
|  |  |  | @ Cl=0.4, Cd= | 0.0062267
|  |  |  | @ Cl=0.6, Cd= | 0.0066227
alpha (deg) | Cl | Cd | Cm | Cl/Cd
-14 | -0.2593 | 0.10779 | -0.1104 | -2.4056
-13.5 | -0.2775 | 0.09123 | -0.1297 | -3.0418
-13 | -0.3066 | 0.07729 | -0.145 | -3.9669
-12.5 | -0.3221 | 0.06804 | -0.1531 | -4.734
-12 | -0.3359 | 0.0603 | -0.1585 | -5.5705
-11.5 | -0.3638 | 0.05199 | -0.1638 | -6.9975
-11 | -0.3908 | 0.04439 | -0.1675 | -8.8038
-10.5 | -0.4232 | 0.03688 | -0.17 | -11.4751
-10 | -0.4616 | 0.02988 | -0.1711 | -15.4485
-9.5 | -0.492 | 0.02145 | -0.1734 | -22.9371
-9 | -0.5143 | 0.01628 | -0.1668 | -31.5909
-8.5 | -0.5071 | 0.01209 | -0.1591 | -41.9438
-8 | -0.4635 | 0.00972 | -0.1526 | -47.6852
-7.5 | -0.4006 | 0.00856 | -0.1478 | -46.7991
-7 | -0.3304 | 0.00785 | -0.1441 | -42.0892
-6.5 | -0.2593 | 0.00737 | -0.141 | -35.1832
-6 | -0.1879 | 0.00692 | -0.1383 | -27.1532
-5.5 | -0.1164 | 0.00665 | -0.1361 | -17.5038
-5 | -0.0443 | 0.00641 | -0.1343 | -6.9111
-4.5 | 0.0262 | 0.00625 | -0.1326 | 4.192
-4 | 0.0962 | 0.00613 | -0.1311 | 15.6933
-3.5 | 0.1661 | 0.00597 | -0.1298 | 27.8224
-3 | 0.2344 | 0.0059 | -0.1285 | 39.7288
-2.5 | 0.3007 | 0.0059 | -0.127 | 50.9661
-2 | 0.3636 | 0.006 | -0.125 | 60.6
-1.5 | 0.4182 | 0.00634 | -0.1217 | 65.9621
-1 | 0.4756 | 0.00655 | -0.119 | 72.6107
-0.5 | 0.5355 | 0.00655 | -0.1168 | 81.7557
0 | 0.5983 | 0.00662 | -0.1152 | 90.3776
0.5 | 0.6606 | 0.00672 | -0.1134 | 98.3036
1 | 0.7205 | 0.0068 | -0.1112 | 105.9559
1.5 | 0.779 | 0.0068 | -0.1088 | 114.5588
2 | 0.8287 | 0.00684 | -0.1046 | 121.155
2.5 | 0.8779 | 0.00697 | -0.1002 | 125.9541
3 | 0.9308 | 0.00715 | -0.0966 | 130.1818
3.5 | 0.9831 | 0.00738 | -0.0928 | 133.2114
4 | 1.0331 | 0.00766 | -0.0887 | 134.8695
4.5 | 1.0805 | 0.00804 | -0.0841 | 134.3905
5 | 1.1295 | 0.00842 | -0.0797 | 134.1449
5.5 | 1.1737 | 0.00894 | -0.0747 | 131.2864
6 | 1.2142 | 0.00957 | -0.0691 | 126.8757
6.5 | 1.2521 | 0.01033 | -0.0632 | 121.2101
7 | 1.2872 | 0.01122 | -0.057 | 114.7237
9 | 1.6063 | 0.01612 | -0.067 | 99.6464
9.5 | 1.6532 | 0.01763 | -0.0631 | 93.772
10 | 1.6998 | 0.01926 | -0.0593 | 88.2555
10.5 | 1.7398 | 0.02136 | -0.055 | 81.4513
11 | 1.7806 | 0.02357 | -0.0511 | 75.5452
11.5 | 1.8121 | 0.0264 | -0.0467 | 68.6402
12 | 1.7703 | 0.03374 | -0.04 | 52.4689
12.5 | 1.7258 | 0.04205 | -0.0348 | 41.0416
13 | 1.7384 | 0.04684 | -0.0318 | 37.1136
13.5 | 1.7484 | 0.05204 | -0.0292 | 33.5972
14 | 1.7558 | 0.05759 | -0.0269 | 30.4879
14.5 | 1.7566 | 0.06392 | -0.0252 | 27.4812
15 | 1.7517 | 0.07088 | -0.0241 | 24.7136
15.5 | 1.7367 | 0.07899 | -0.0238 | 21.9863
16 | 1.7097 | 0.08843 | -0.0247 | 19.3339
16.5 | 1.6773 | 0.09876 | -0.0267 | 16.9836

## 121. Re 14M Mach 0.00 (1)
BIGFOIL.COM POLAR EXPORT
goe621
GOE 621 |  |  |  | Cl Max: | 2.115 | at alpha= | 16 | deg
JavaFoil+Calcfoil stall+Eppler ext transition |  |  |  | L/D Max: | 184.418 | at alpha= | 8 | deg
Re: | 14000000 |  |  | Cd Min: | 0.00553 | at alpha= | -8 | deg
Mach: | 0 |  |  | Cl=0 at alpha= | -4.9167 | deg
|  |  |  | @ Cl=0.1, Cd= | 0.0058167
|  |  |  | @ Cl=0.4, Cd= | 0.0056123
|  |  |  | @ Cl=0.6, Cd= | 0.0065695
alpha (deg) | Cl | Cd | Cm | Cl/Cd
-20 | -0.92 | 0.11068 | -0.058 | -8.31
-19.5 | -0.918 | 0.10385 | -0.059 | -8.835
-19 | -0.917 | 0.09395 | -0.061 | -9.764
-18.5 | -0.911 | 0.08934 | -0.062 | -10.195
-18 | -0.901 | 0.08583 | -0.062 | -10.503
-17.5 | -0.896 | 0.07755 | -0.064 | -11.548
-17 | -0.886 | 0.07156 | -0.065 | -12.379
-16.5 | -0.874 | 0.06583 | -0.066 | -13.274
-16 | -0.86 | 0.05983 | -0.068 | -14.378
-15.5 | -0.854 | 0.04809 | -0.071 | -17.755
-15 | -0.835 | 0.04424 | -0.072 | -18.872
-14.5 | -0.818 | 0.03828 | -0.074 | -21.364
-14 | -0.798 | 0.03317 | -0.076 | -24.041
-13.5 | -0.781 | 0.02594 | -0.079 | -30.102
-13 | -0.77 | 0.01761 | -0.082 | -43.71
-12.5 | -0.748 | 0.01333 | -0.085 | -56.142
-12 | -0.717 | 0.01133 | -0.087 | -63.288
-11.5 | -0.691 | 0.00918 | -0.089 | -75.274
-11 | -0.65 | 0.00807 | -0.091 | -80.561
-10.5 | -0.605 | 0.00791 | -0.091 | -76.528
-10 | -0.559 | 0.0074 | -0.092 | -75.575
-9.5 | -0.51 | 0.00711 | -0.093 | -71.77
-9 | -0.46 | 0.00673 | -0.094 | -68.286
-8.5 | -0.408 | 0.0057 | -0.094 | -71.464
-8 | -0.354 | 0.00553 | -0.095 | -64.021
-7.5 | -0.299 | 0.00599 | -0.096 | -49.886
-7 | -0.243 | 0.00592 | -0.097 | -40.985
-6.5 | -0.186 | 0.00589 | -0.097 | -31.555
-6 | -0.128 | 0.0061 | -0.098 | -20.941
-5.5 | -0.069 | 0.006 | -0.099 | -11.528
-5 | -0.01 | 0.00593 | -0.1 | -1.666
-4.5 | 0.05 | 0.0058 | -0.1 | 8.618
-4 | 0.11 | 0.00582 | -0.101 | 18.93
-3.5 | 0.171 | 0.00589 | -0.102 | 29.014
-3 | 0.232 | 0.00632 | -0.102 | 36.626
-2.5 | 0.293 | 0.00599 | -0.103 | 48.859
-2 | 0.354 | 0.00565 | -0.104 | 62.616
-1.5 | 0.415 | 0.0056 | -0.105 | 74.042
-1 | 0.476 | 0.0064 | -0.105 | 74.376
-0.5 | 0.536 | 0.00654 | -0.106 | 82.042
0 | 0.601 | 0.00657 | -0.107 | 91.491
0.5 | 0.662 | 0.00667 | -0.108 | 99.31
1 | 0.723 | 0.00679 | -0.108 | 106.451
1.5 | 0.784 | 0.00676 | -0.109 | 115.867
2 | 0.844 | 0.00678 | -0.11 | 124.593
2.5 | 0.905 | 0.00697 | -0.111 | 129.879
3 | 0.965 | 0.00602 | -0.111 | 160.3
3.5 | 1.025 | 0.00751 | -0.112 | 136.463
4 | 1.084 | 0.00651 | -0.113 | 166.541
4.5 | 1.144 | 0.0068 | -0.113 | 168.304
5 | 1.203 | 0.0085 | -0.114 | 141.469
5.5 | 1.261 | 0.00902 | -0.115 | 139.869
6 | 1.32 | 0.00772 | -0.116 | 170.872
6.5 | 1.378 | 0.00793 | -0.116 | 173.688
7 | 1.435 | 0.00813 | -0.117 | 176.442
7.5 | 1.492 | 0.00837 | -0.118 | 178.322
8 | 1.549 | 0.0084 | -0.118 | 184.418
8.5 | 1.605 | 0.01064 | -0.119 | 150.91
9 | 1.661 | 0.0092 | -0.12 | 180.522
9.5 | 1.716 | 0.01113 | -0.12 | 154.196
10 | 1.77 | 0.01168 | -0.121 | 151.503
10.5 | 1.823 | 0.01206 | -0.122 | 151.093
11 | 1.875 | 0.01246 | -0.122 | 150.511
11.5 | 1.903 | 0.01339 | -0.122 | 142.12
12 | 1.946 | 0.01403 | -0.122 | 138.755
12.5 | 1.976 | 0.0172 | -0.122 | 114.889
13 | 2.015 | 0.01819 | -0.122 | 110.728
13.5 | 2.043 | 0.0192 | -0.122 | 106.41
14 | 2.067 | 0.02053 | -0.123 | 100.685
14.5 | 2.087 | 0.02162 | -0.123 | 96.567
15 | 2.102 | 0.02295 | -0.123 | 91.615
15.5 | 2.112 | 0.02478 | -0.123 | 85.205
16 | 2.115 | 0.02682 | -0.124 | 78.884
16.5 | 2.114 | 0.0291 | -0.124 | 72.669
17 | 2.104 | 0.03202 | -0.123 | 65.711
17.5 | 2.093 | 0.03497 | -0.123 | 59.839
18 | 2.079 | 0.03679 | -0.124 | 56.521
18.5 | 2.054 | 0.04166 | -0.123 | 49.293
19 | 2.034 | 0.04371 | -0.123 | 46.524
19.5 | 2.008 | 0.04748 | -0.123 | 42.281
20 | 1.974 | 0.05345 | -0.122 | 36.923

## 122. Re 14M Mach 0.00 (2)
BIGFOIL.COM POLAR EXPORT
goe621
GOE 621 |  |  |  | Cl Max: | 1.9308 | at alpha= | 20 | deg
XFOIL ncrit=9 |  |  |  | L/D Max: | 165.069 | at alpha= | 8.5 | deg
Re: | 14000000 |  |  | Cd Min: | 0.05817 | at alpha= | 20 | deg
Mach: | 0 |  |  | Cl=0 at alpha= | -4.8057 | deg
|  |  |  | @ Cl=0.1, Cd= | 0.0056128
|  |  |  | @ Cl=0.4, Cd= | 0.0058361
|  |  |  | @ Cl=0.6, Cd= | 0.0062078
alpha (deg) | Cl | Cd | Cm | Cl/Cd
-20 | -1.4934 | 0.01647 | -0.1493 | -90.674
-19.5 | -1.4835 | 0.01568 | -0.1424 | -94.611
-19 | -1.4592 | 0.01501 | -0.1375 | -97.2152
-18.5 | -1.4261 | 0.01422 | -0.1342 | -100.2883
-18 | -1.3892 | 0.01348 | -0.1314 | -103.0564
-17.5 | -1.3485 | 0.01279 | -0.1291 | -105.4339
-17 | -1.3054 | 0.01219 | -0.1271 | -107.0878
-16.5 | -1.2595 | 0.01163 | -0.1254 | -108.2975
-16 | -1.2122 | 0.01115 | -0.1239 | -108.7175
-15.5 | -1.1629 | 0.01071 | -0.1227 | -108.5808
-15 | -1.1131 | 0.01031 | -0.1215 | -107.9631
-14.5 | -1.0624 | 0.00995 | -0.1203 | -106.7739
-14 | -1.0112 | 0.00962 | -0.1193 | -105.1143
-13.5 | -0.9594 | 0.00932 | -0.1183 | -102.9399
-13 | -0.9083 | 0.00904 | -0.1172 | -100.4757
-12.5 | -0.8567 | 0.00871 | -0.1161 | -98.3582
-12 | -0.8041 | 0.00841 | -0.1152 | -95.6124
-11.5 | -0.7506 | 0.0081 | -0.1145 | -92.6667
-11 | -0.6963 | 0.00783 | -0.1139 | -88.9272
-10.5 | -0.6416 | 0.00758 | -0.1133 | -84.6438
-10 | -0.586 | 0.00734 | -0.1129 | -79.8365
-9.5 | -0.5304 | 0.00714 | -0.1124 | -74.2857
-8 | -0.3621 | 0.00663 | -0.1114 | -54.6154
-7.5 | -0.3058 | 0.00643 | -0.1111 | -47.5583
-7 | -0.2493 | 0.00626 | -0.1108 | -39.8243
-6.5 | -0.1929 | 0.00613 | -0.1105 | -31.4682
-6 | -0.1356 | 0.00599 | -0.1104 | -22.6377
-5.5 | -0.0789 | 0.0059 | -0.1101 | -13.3729
-5 | -0.0223 | 0.00582 | -0.1099 | -3.8316
-4.5 | 0.0351 | 0.00569 | -0.1098 | 6.1687
-4 | 0.0919 | 0.00562 | -0.1096 | 16.3523
-3.5 | 0.1484 | 0.00557 | -0.1094 | 26.6427
-3 | 0.2049 | 0.00553 | -0.1091 | 37.0524
-2 | 0.3146 | 0.00559 | -0.1081 | 56.2791
-1.5 | 0.3665 | 0.00575 | -0.107 | 63.7391
-1 | 0.4171 | 0.00588 | -0.1058 | 70.9354
-0.5 | 0.4705 | 0.00601 | -0.105 | 78.2862
0 | 0.525 | 0.00612 | -0.1045 | 85.7843
0.5 | 0.5793 | 0.0062 | -0.104 | 93.4355
1 | 0.6324 | 0.00622 | -0.1033 | 101.672
1.5 | 0.6863 | 0.00618 | -0.1027 | 111.0518
2 | 0.7401 | 0.00621 | -0.1021 | 119.1787
2.5 | 0.7946 | 0.00626 | -0.1017 | 126.9329
3 | 0.8475 | 0.00637 | -0.101 | 133.0455
3.5 | 0.9007 | 0.00647 | -0.1003 | 139.2117
4 | 0.9527 | 0.0066 | -0.0995 | 144.3485
4.5 | 1.0039 | 0.00674 | -0.0985 | 148.9466
5 | 1.0548 | 0.00689 | -0.0975 | 153.0914
5.5 | 1.1022 | 0.00708 | -0.0958 | 155.678
6 | 1.1487 | 0.00726 | -0.094 | 158.2231
6.5 | 1.1934 | 0.00744 | -0.0919 | 160.4032
7 | 1.2158 | 0.00746 | -0.0851 | 162.9759
8.5 | 1.4295 | 0.00866 | -0.0973 | 165.0693
9 | 1.4694 | 0.00901 | -0.0944 | 163.0855
9.5 | 1.5081 | 0.00948 | -0.0916 | 159.0823
10 | 1.5501 | 0.00988 | -0.0895 | 156.8927
10.5 | 1.5879 | 0.01047 | -0.0868 | 151.6619
11 | 1.6269 | 0.01102 | -0.0844 | 147.6316
11.5 | 1.6603 | 0.01185 | -0.0813 | 140.1097
12 | 1.6779 | 0.01343 | -0.076 | 124.9367
12.5 | 1.6682 | 0.01655 | -0.0675 | 100.7976
13 | 1.6954 | 0.01795 | -0.0645 | 94.4513
13.5 | 1.7234 | 0.01935 | -0.0618 | 89.0646
14 | 1.7507 | 0.02087 | -0.0593 | 83.886
14.5 | 1.776 | 0.02258 | -0.0567 | 78.6537
15 | 1.8009 | 0.02443 | -0.0544 | 73.7167
15.5 | 1.8235 | 0.02652 | -0.0522 | 68.7594
16 | 1.8435 | 0.02892 | -0.05 | 63.7448
16.5 | 1.8625 | 0.03152 | -0.0481 | 59.0895
17 | 1.8797 | 0.03432 | -0.0463 | 54.7698
17.5 | 1.8952 | 0.0374 | -0.0447 | 50.6738
18 | 1.9058 | 0.04099 | -0.043 | 46.4943
18.5 | 1.916 | 0.04469 | -0.0417 | 42.8731
19 | 1.9231 | 0.04888 | -0.0405 | 39.3433
19.5 | 1.9277 | 0.05337 | -0.0396 | 36.1195
20 | 1.9308 | 0.05817 | -0.0389 | 33.1924

## 123. Re 14M Mach 0.10 (1)
BIGFOIL.COM POLAR EXPORT
goe621
GOE 621 |  |  |  | Cl Max: | 2.108 | at alpha= | 15.5 | deg
JavaFoil+Calcfoil stall+Eppler ext transition |  |  |  | L/D Max: | 183.972 | at alpha= | 8 | deg
Re: | 14000000 |  |  | Cd Min: | 0.00554 | at alpha= | -8 | deg
Mach: | 0.1 |  |  | Cl=0 at alpha= | -4.9167 | deg
|  |  |  | @ Cl=0.1, Cd= | 0.0058864
|  |  |  | @ Cl=0.4, Cd= | 0.0056284
|  |  |  | @ Cl=0.6, Cd= | 0.006612
alpha (deg) | Cl | Cd | Cm | Cl/Cd
-20 | -0.887 | 0.11505 | -0.058 | -7.714
-19.5 | -0.887 | 0.10896 | -0.058 | -8.137
-19 | -0.888 | 0.09915 | -0.06 | -8.959
-18.5 | -0.887 | 0.09125 | -0.062 | -9.724
-18 | -0.877 | 0.09056 | -0.061 | -9.688
-17.5 | -0.873 | 0.08306 | -0.063 | -10.505
-17 | -0.867 | 0.07509 | -0.065 | -11.542
-16.5 | -0.857 | 0.06878 | -0.066 | -12.466
-16 | -0.845 | 0.06295 | -0.067 | -13.427
-15.5 | -0.841 | 0.05043 | -0.071 | -16.68
-15 | -0.824 | 0.04644 | -0.072 | -17.741
-14.5 | -0.806 | 0.04131 | -0.073 | -19.516
-14 | -0.788 | 0.03538 | -0.075 | -22.283
-13.5 | -0.77 | 0.02924 | -0.078 | -26.328
-13 | -0.756 | 0.02099 | -0.081 | -36.028
-12.5 | -0.742 | 0.01457 | -0.085 | -50.906
-12 | -0.711 | 0.01236 | -0.086 | -57.546
-11.5 | -0.689 | 0.0094 | -0.09 | -73.369
-11 | -0.649 | 0.00827 | -0.091 | -78.484
-10.5 | -0.606 | 0.00774 | -0.092 | -78.314
-10 | -0.56 | 0.0075 | -0.093 | -74.606
-9.5 | -0.511 | 0.00719 | -0.093 | -71.153
-9 | -0.461 | 0.00681 | -0.094 | -67.695
-8.5 | -0.409 | 0.00577 | -0.095 | -70.842
-8 | -0.355 | 0.00554 | -0.096 | -64.113
-7.5 | -0.3 | 0.00607 | -0.096 | -49.414
-7 | -0.244 | 0.00596 | -0.097 | -40.905
-6.5 | -0.187 | 0.00581 | -0.098 | -32.095
-6 | -0.128 | 0.00618 | -0.099 | -20.776
-5.5 | -0.069 | 0.00609 | -0.099 | -11.416
-5 | -0.01 | 0.006 | -0.1 | -1.652
-4.5 | 0.05 | 0.00587 | -0.101 | 8.55
-4 | 0.111 | 0.00589 | -0.101 | 18.788
-3.5 | 0.172 | 0.00587 | -0.102 | 29.25
-3 | 0.233 | 0.0064 | -0.103 | 36.39
-2.5 | 0.294 | 0.00598 | -0.104 | 49.194
-2 | 0.356 | 0.00565 | -0.104 | 62.945
-1.5 | 0.417 | 0.00562 | -0.105 | 74.206
-1 | 0.478 | 0.00642 | -0.106 | 74.451
-0.5 | 0.539 | 0.00649 | -0.107 | 83.025
0 | 0.604 | 0.00662 | -0.107 | 91.186
0.5 | 0.665 | 0.00677 | -0.108 | 98.214
1 | 0.726 | 0.00685 | -0.109 | 106.128
1.5 | 0.787 | 0.00583 | -0.11 | 134.998
2 | 0.848 | 0.00681 | -0.11 | 124.58
2.5 | 0.909 | 0.007 | -0.111 | 129.823
3 | 0.97 | 0.00604 | -0.112 | 160.428
3.5 | 1.03 | 0.00755 | -0.113 | 136.36
4 | 1.09 | 0.00654 | -0.113 | 166.578
4.5 | 1.149 | 0.00683 | -0.114 | 168.268
5 | 1.209 | 0.00859 | -0.115 | 140.749
5.5 | 1.268 | 0.00908 | -0.115 | 139.549
6 | 1.326 | 0.00777 | -0.116 | 170.679
6.5 | 1.384 | 0.00798 | -0.117 | 173.448
7 | 1.442 | 0.00816 | -0.118 | 176.774
7.5 | 1.499 | 0.00844 | -0.118 | 177.565
8 | 1.556 | 0.00846 | -0.119 | 183.972
8.5 | 1.612 | 0.01073 | -0.12 | 150.23
9 | 1.668 | 0.00929 | -0.12 | 179.627
9.5 | 1.723 | 0.01124 | -0.121 | 153.285
10 | 1.777 | 0.0117 | -0.122 | 151.903
10.5 | 1.83 | 0.01224 | -0.122 | 149.486
11 | 1.862 | 0.01279 | -0.122 | 145.632
11.5 | 1.91 | 0.01359 | -0.122 | 140.475
12 | 1.942 | 0.01667 | -0.122 | 116.519
12.5 | 1.981 | 0.01752 | -0.122 | 113.08
13 | 2.019 | 0.01868 | -0.122 | 108.081
13.5 | 2.046 | 0.01983 | -0.123 | 103.202
14 | 2.07 | 0.02103 | -0.123 | 98.423
14.5 | 2.088 | 0.02206 | -0.124 | 94.643
15 | 2.101 | 0.02342 | -0.124 | 89.69
15.5 | 2.108 | 0.02547 | -0.124 | 82.753
16 | 2.108 | 0.02752 | -0.124 | 76.6
16.5 | 2.103 | 0.03011 | -0.124 | 69.853
17 | 2.089 | 0.03328 | -0.124 | 62.777
17.5 | 2.073 | 0.03633 | -0.123 | 57.074
18 | 2.058 | 0.03847 | -0.124 | 53.491
18.5 | 2.028 | 0.04375 | -0.123 | 46.351
19 | 2.001 | 0.04654 | -0.123 | 43.001
19.5 | 1.968 | 0.05174 | -0.123 | 38.046
20 | 1.933 | 0.05624 | -0.122 | 34.372

## 124. Re 14M Mach 0.10 (2)
BIGFOIL.COM POLAR EXPORT
goe621
GOE 621 |  |  |  | Cl Max: | 1.9218 | at alpha= | 19.5 | deg
XFOIL ncrit=9 |  |  |  | L/D Max: | 163.794 | at alpha= | 8.5 | deg
Re: | 14000000 |  |  | Cd Min: | 0.06155 | at alpha= | 20 | deg
Mach: | 0.1 |  |  | Cl=0 at alpha= | -4.8019 | deg
|  |  |  | @ Cl=0.1, Cd= | 0.0056231
|  |  |  | @ Cl=0.4, Cd= | 0.0058407
|  |  |  | @ Cl=0.6, Cd= | 0.0062166
alpha (deg) | Cl | Cd | Cm | Cl/Cd
-19.5 | -1.4721 | 0.01646 | -0.1519 | -89.435
-19 | -1.4623 | 0.01566 | -0.1445 | -93.378
-18.5 | -1.4322 | 0.01492 | -0.1404 | -95.992
-18 | -1.3982 | 0.0141 | -0.1368 | -99.1631
-17.5 | -1.359 | 0.01332 | -0.134 | -102.027
-17 | -1.3169 | 0.01265 | -0.1315 | -104.1028
-16.5 | -1.2717 | 0.01201 | -0.1294 | -105.8868
-16 | -1.2245 | 0.01147 | -0.1275 | -106.7568
-15.5 | -1.1752 | 0.01097 | -0.1259 | -107.1285
-15 | -1.1249 | 0.01054 | -0.1245 | -106.7268
-14.5 | -1.0737 | 0.01015 | -0.1231 | -105.7833
-14 | -1.0219 | 0.00979 | -0.1218 | -104.382
-13.5 | -0.9696 | 0.00947 | -0.1206 | -102.3865
-13 | -0.9175 | 0.0092 | -0.1194 | -99.7283
-12.5 | -0.8653 | 0.00887 | -0.1182 | -97.5536
-12 | -0.8121 | 0.00854 | -0.1171 | -95.0937
-11.5 | -0.758 | 0.00821 | -0.1162 | -92.3264
-11 | -0.7031 | 0.00792 | -0.1155 | -88.7753
-10.5 | -0.6479 | 0.00766 | -0.1148 | -84.5822
-10 | -0.5918 | 0.00741 | -0.1142 | -79.865
-9.5 | -0.5355 | 0.00719 | -0.1137 | -74.4784
-9 | -0.4791 | 0.007 | -0.1132 | -68.4429
-8.5 | -0.4222 | 0.00682 | -0.1128 | -61.9062
-8 | -0.3654 | 0.00667 | -0.1124 | -54.7826
-7.5 | -0.3087 | 0.00646 | -0.112 | -47.7864
-7 | -0.2516 | 0.00628 | -0.1117 | -40.0637
-6.5 | -0.1948 | 0.00615 | -0.1113 | -31.6748
-6 | -0.1371 | 0.006 | -0.1112 | -22.85
-5.5 | -0.0799 | 0.00591 | -0.1109 | -13.5195
-5 | -0.0229 | 0.00584 | -0.1106 | -3.9212
-4.5 | 0.0349 | 0.0057 | -0.1105 | 6.1228
-4 | 0.0921 | 0.00563 | -0.1103 | 16.3588
-3.5 | 0.1491 | 0.00558 | -0.11 | 26.7204
-3 | 0.2059 | 0.00553 | -0.1097 | 37.2333
-2.5 | 0.2617 | 0.00553 | -0.1093 | 47.3237
-2 | 0.3162 | 0.0056 | -0.1086 | 56.4643
-1.5 | 0.3684 | 0.00576 | -0.1076 | 63.9583
-1 | 0.4193 | 0.00589 | -0.1063 | 71.1885
-0.5 | 0.4729 | 0.00603 | -0.1055 | 78.4245
0 | 0.5277 | 0.00613 | -0.105 | 86.0848
0.5 | 0.5824 | 0.00621 | -0.1044 | 93.7842
1 | 0.6358 | 0.00623 | -0.1036 | 102.0546
1.5 | 0.6898 | 0.00619 | -0.103 | 111.4378
2 | 0.7439 | 0.00623 | -0.1024 | 119.4061
2.5 | 0.7987 | 0.00628 | -0.102 | 127.1815
3 | 0.8518 | 0.00639 | -0.1012 | 133.302
3.5 | 0.9052 | 0.00649 | -0.1005 | 139.4761
4 | 0.9575 | 0.00662 | -0.0996 | 144.6375
4.5 | 1.0086 | 0.00677 | -0.0985 | 148.9808
5 | 1.0597 | 0.00691 | -0.0974 | 153.3575
5.5 | 1.1072 | 0.00711 | -0.0957 | 155.7243
6 | 1.1531 | 0.00731 | -0.0936 | 157.7428
6.5 | 1.195 | 0.00748 | -0.0907 | 159.7594
7 | 1.2177 | 0.00754 | -0.084 | 161.4987
8.5 | 1.4332 | 0.00875 | -0.0961 | 163.7943
9 | 1.4742 | 0.00911 | -0.0934 | 161.8222
9.5 | 1.5135 | 0.00961 | -0.0906 | 157.4922
10 | 1.5557 | 0.01003 | -0.0884 | 155.1047
10.5 | 1.5937 | 0.01064 | -0.0856 | 149.7838
11 | 1.6338 | 0.01121 | -0.0833 | 145.7449
11.5 | 1.6671 | 0.01207 | -0.0801 | 138.1193
12 | 1.6827 | 0.01379 | -0.0746 | 122.0232
12.5 | 1.6712 | 0.01708 | -0.0659 | 97.8454
13 | 1.6985 | 0.01853 | -0.0629 | 91.6622
13.5 | 1.7267 | 0.02 | -0.0602 | 86.335
14 | 1.7533 | 0.02165 | -0.0576 | 80.9838
14.5 | 1.7783 | 0.02349 | -0.0551 | 75.7046
15 | 1.8026 | 0.02549 | -0.0527 | 70.7179
15.5 | 1.8243 | 0.02776 | -0.0505 | 65.7169
16 | 1.8446 | 0.03025 | -0.0484 | 60.9785
16.5 | 1.8643 | 0.0329 | -0.0465 | 56.6657
17 | 1.8798 | 0.03597 | -0.0447 | 52.2602
17.5 | 1.8933 | 0.03935 | -0.043 | 48.1144
18 | 1.9018 | 0.04325 | -0.0414 | 43.9723
18.5 | 1.9114 | 0.04718 | -0.0401 | 40.5129
19 | 1.9193 | 0.05138 | -0.039 | 37.355
19.5 | 1.9218 | 0.05623 | -0.0381 | 34.1775
20 | 1.9217 | 0.06155 | -0.0376 | 31.2218

## 125. Re 14M Mach 0.25 (1)
BIGFOIL.COM POLAR EXPORT
goe621
GOE 621 |  |  |  | Cl Max: | 2.079 | at alpha= | 14.5 | deg
JavaFoil+Calcfoil stall+Eppler ext transition |  |  |  | L/D Max: | 177.744 | at alpha= | 8 | deg
Re: | 14000000 |  |  | Cd Min: | 0.00562 | at alpha= | -8 | deg
Mach: | 0.25 |  |  | Cl=0 at alpha= | -4.918 | deg
|  |  |  | @ Cl=0.1, Cd= | 0.0059389
|  |  |  | @ Cl=0.4, Cd= | 0.0056644
|  |  |  | @ Cl=0.6, Cd= | 0.0066981
alpha (deg) | Cl | Cd | Cm | Cl/Cd
-20 | -0.612 | 0.14274 | -0.052 | -4.288
-19.5 | -0.636 | 0.13296 | -0.053 | -4.787
-19 | -0.661 | 0.12012 | -0.056 | -5.506
-18.5 | -0.681 | 0.11193 | -0.058 | -6.084
-18 | -0.694 | 0.1104 | -0.057 | -6.283
-17.5 | -0.704 | 0.10782 | -0.057 | -6.525
-17 | -0.714 | 0.10069 | -0.059 | -7.093
-16.5 | -0.725 | 0.0889 | -0.062 | -8.155
-16 | -0.729 | 0.08129 | -0.063 | -8.97
-15.5 | -0.734 | 0.0708 | -0.066 | -10.371
-15 | -0.729 | 0.06721 | -0.067 | -10.849
-14.5 | -0.725 | 0.05924 | -0.07 | -12.241
-14 | -0.716 | 0.05306 | -0.071 | -13.503
-13.5 | -0.705 | 0.04633 | -0.074 | -15.222
-13 | -0.695 | 0.0375 | -0.077 | -18.526
-12.5 | -0.68 | 0.0303 | -0.08 | -22.446
-12 | -0.654 | 0.02776 | -0.081 | -23.547
-11.5 | -0.654 | 0.0146 | -0.088 | -44.808
-11 | -0.641 | 0.00914 | -0.093 | -70.156
-10.5 | -0.602 | 0.00845 | -0.094 | -71.313
-10 | -0.56 | 0.00782 | -0.095 | -71.621
-9.5 | -0.514 | 0.00757 | -0.096 | -67.906
-9 | -0.466 | 0.00712 | -0.097 | -65.446
-8.5 | -0.414 | 0.00682 | -0.097 | -60.697
-8 | -0.361 | 0.00562 | -0.098 | -64.189
-7.5 | -0.305 | 0.0062 | -0.099 | -49.26
-7 | -0.249 | 0.00613 | -0.1 | -40.536
-6.5 | -0.191 | 0.00641 | -0.1 | -29.723
-6 | -0.131 | 0.00625 | -0.101 | -21.021
-5.5 | -0.071 | 0.00614 | -0.102 | -11.587
-5 | -0.01 | 0.00603 | -0.103 | -1.687
-4.5 | 0.051 | 0.00597 | -0.104 | 8.624
-4 | 0.114 | 0.00593 | -0.104 | 19.167
-3.5 | 0.176 | 0.00595 | -0.105 | 29.636
-3 | 0.239 | 0.00642 | -0.106 | 37.241
-2.5 | 0.302 | 0.0061 | -0.107 | 49.506
-2 | 0.365 | 0.00567 | -0.107 | 64.453
-1.5 | 0.428 | 0.00566 | -0.108 | 75.668
-1 | 0.491 | 0.00653 | -0.109 | 75.172
-0.5 | 0.554 | 0.00665 | -0.11 | 83.21
0 | 0.621 | 0.00672 | -0.11 | 92.389
0.5 | 0.684 | 0.00683 | -0.111 | 100.125
1 | 0.746 | 0.00692 | -0.112 | 107.869
1.5 | 0.809 | 0.00583 | -0.113 | 138.642
2 | 0.871 | 0.00696 | -0.113 | 125.288
2.5 | 0.934 | 0.00717 | -0.114 | 130.263
3 | 0.996 | 0.00612 | -0.115 | 162.833
3.5 | 1.057 | 0.0078 | -0.116 | 135.562
4 | 1.119 | 0.00664 | -0.116 | 168.476
4.5 | 1.18 | 0.00697 | -0.117 | 169.348
5 | 1.24 | 0.00891 | -0.118 | 139.296
5.5 | 1.301 | 0.00945 | -0.119 | 137.662
6 | 1.36 | 0.00795 | -0.119 | 171.016
6.5 | 1.42 | 0.0082 | -0.12 | 173.195
7 | 1.478 | 0.00851 | -0.121 | 173.71
7.5 | 1.537 | 0.00872 | -0.122 | 176.291
8 | 1.594 | 0.00897 | -0.122 | 177.744
8.5 | 1.651 | 0.0113 | -0.123 | 146.175
9 | 1.707 | 0.01154 | -0.124 | 147.923
9.5 | 1.763 | 0.01194 | -0.124 | 147.615
10 | 1.797 | 0.01265 | -0.124 | 142.111
10.5 | 1.846 | 0.01329 | -0.124 | 138.876
11 | 1.894 | 0.01394 | -0.125 | 135.812
11.5 | 1.94 | 0.0149 | -0.125 | 130.234
12 | 1.979 | 0.01569 | -0.125 | 126.166
12.5 | 2.006 | 0.0196 | -0.125 | 102.348
13 | 2.039 | 0.0209 | -0.125 | 97.57
13.5 | 2.061 | 0.02241 | -0.126 | 91.951
14 | 2.073 | 0.02368 | -0.126 | 87.528
14.5 | 2.079 | 0.02535 | -0.126 | 82.011
15 | 2.075 | 0.02807 | -0.126 | 73.941
15.5 | 2.061 | 0.0306 | -0.126 | 67.356
16 | 2.037 | 0.03424 | -0.125 | 59.511
16.5 | 2.006 | 0.03832 | -0.125 | 52.35
17 | 1.968 | 0.04232 | -0.125 | 46.493
17.5 | 1.926 | 0.04601 | -0.124 | 41.848
18 | 1.872 | 0.0519 | -0.124 | 36.078
18.5 | 1.814 | 0.05615 | -0.124 | 32.308
19 | 1.746 | 0.06373 | -0.123 | 27.397
19.5 | 1.676 | 0.06839 | -0.122 | 24.503

## 126. Re 14M Mach 0.25 (2)
BIGFOIL.COM POLAR EXPORT
goe621
GOE 621 |  |  |  | Cl Max: | 1.2363 | at alpha= | 7 | deg
XFOIL ncrit=9 |  |  |  | L/D Max: | 155.427 | at alpha= | 6 | deg
Re: | 14000000 |  |  | Cd Min: | 0.11455 | at alpha= | -20 | deg
Mach: | 0.25 |  |  | Cl=0 at alpha= | -4.7819 | deg
|  |  |  | @ Cl=0.1, Cd= | 0.0056744
|  |  |  | @ Cl=0.4, Cd= | 0.0058969
|  |  |  | @ Cl=0.6, Cd= | 0.0062608
alpha (deg) | Cl | Cd | Cm | Cl/Cd
-20 | -0.9088 | 0.11455 | -0.0738 | -7.9337
-19 | -1.3753 | 0.04026 | -0.1449 | -34.1605
-18.5 | -1.3267 | 0.02305 | -0.1817 | -57.5575
-18 | -1.3517 | 0.019 | -0.1784 | -71.1421
-17.5 | -1.3544 | 0.01732 | -0.1705 | -78.1986
-17 | -1.3478 | 0.01622 | -0.1616 | -83.0949
-16.5 | -1.3203 | 0.01499 | -0.1557 | -88.0787
-16 | -1.2814 | 0.01394 | -0.151 | -91.9225
-15.5 | -1.236 | 0.01303 | -0.1471 | -94.858
-15 | -1.1863 | 0.0123 | -0.1437 | -96.4472
-14.5 | -1.1345 | 0.01163 | -0.1406 | -97.5494
-14 | -1.0805 | 0.01107 | -0.1378 | -97.6061
-13.5 | -1.026 | 0.01057 | -0.1352 | -97.0672
-13 | -0.9711 | 0.01013 | -0.1327 | -95.8638
-12.5 | -0.915 | 0.00974 | -0.1304 | -93.9425
-12 | -0.8572 | 0.00936 | -0.1285 | -91.5812
-11.5 | -0.7999 | 0.00894 | -0.1267 | -89.4743
-11 | -0.7421 | 0.0085 | -0.125 | -87.3059
-10.5 | -0.6834 | 0.00813 | -0.1236 | -84.059
-10 | -0.6244 | 0.00781 | -0.1222 | -79.9488
-9.5 | -0.5646 | 0.00751 | -0.1211 | -75.1798
-9 | -0.5051 | 0.00727 | -0.1201 | -69.4773
-8.5 | -0.445 | 0.00703 | -0.1192 | -63.3001
-8 | -0.3851 | 0.00684 | -0.1183 | -56.3012
-7.5 | -0.3251 | 0.00667 | -0.1176 | -48.7406
-7 | -0.2651 | 0.00645 | -0.1169 | -41.1008
-6.5 | -0.2057 | 0.00628 | -0.1162 | -32.7548
-6 | -0.1454 | 0.0061 | -0.1157 | -23.8361
-5.5 | -0.0857 | 0.00598 | -0.1152 | -14.3311
-5 | -0.0263 | 0.0059 | -0.1147 | -4.4576
-4.5 | 0.034 | 0.00578 | -0.1144 | 5.8824
-4 | 0.0934 | 0.00568 | -0.114 | 16.4437
-3.5 | 0.1525 | 0.00563 | -0.1136 | 27.087
-3 | 0.2114 | 0.00558 | -0.1131 | 37.8853
-2.5 | 0.2692 | 0.00558 | -0.1126 | 48.2437
-2 | 0.3251 | 0.00566 | -0.1117 | 57.4382
-1.5 | 0.3789 | 0.00584 | -0.1104 | 64.8801
-1 | 0.4308 | 0.00598 | -0.1089 | 72.0401
-0.5 | 0.4861 | 0.0061 | -0.108 | 79.6885
0 | 0.5428 | 0.00618 | -0.1073 | 87.8317
0.5 | 0.5991 | 0.00626 | -0.1066 | 95.7029
1 | 0.6543 | 0.00631 | -0.1057 | 103.6926
2 | 0.7648 | 0.0063 | -0.104 | 121.3968
2.5 | 0.8205 | 0.00639 | -0.1032 | 128.4038
3 | 0.8753 | 0.00648 | -0.1023 | 135.0772
3.5 | 0.9292 | 0.00662 | -0.1012 | 140.3625
4 | 0.9827 | 0.00674 | -0.1 | 145.8012
4.5 | 1.0333 | 0.00693 | -0.0982 | 149.1053
5 | 1.0843 | 0.00709 | -0.0966 | 152.9337
5.5 | 1.1299 | 0.00728 | -0.0938 | 155.206
6 | 1.1657 | 0.0075 | -0.089 | 155.4267
6.5 | 1.203 | 0.00781 | -0.0846 | 154.0333
7 | 1.2363 | 0.00816 | -0.0796 | 151.5074

## 127. Re 14M Mach 0.50 (1)
BIGFOIL.COM POLAR EXPORT
goe621
GOE 621 |  |  |  | Cl Max: | 1.942 | at alpha= | 11.5 | deg
JavaFoil+Calcfoil stall+Eppler ext transition |  |  |  | L/D Max: | 164.967 | at alpha= | 3 | deg
Re: | 14000000 |  |  | Cd Min: | 0.00585 | at alpha= | -4.5 | deg
Mach: | 0.5 |  |  | Cl=0 at alpha= | -4.9191 | deg
|  |  |  | @ Cl=0.1, Cd= | 0.0061367
|  |  |  | @ Cl=0.4, Cd= | 0.006047
|  |  |  | @ Cl=0.6, Cd= | 0.0071286
alpha (deg) | Cl | Cd | Cm | Cl/Cd
-20 | -0.843 | 0.15537 | -0.059 | -5.428
-19.5 | -0.816 | 0.15138 | -0.059 | -5.39
-19 | -0.788 | 0.14722 | -0.059 | -5.356
-18.5 | -0.761 | 0.14169 | -0.059 | -5.368
-18 | -0.732 | 0.13857 | -0.058 | -5.285
-17.5 | -0.704 | 0.13261 | -0.058 | -5.309
-17 | -0.68 | 0.12634 | -0.06 | -5.378
-16.5 | -0.653 | 0.11442 | -0.061 | -5.708
-16 | -0.626 | 0.109 | -0.062 | -5.742
-15.5 | -0.598 | 0.10213 | -0.063 | -5.858
-15 | -0.57 | 0.0976 | -0.063 | -5.844
-14.5 | -0.54 | 0.10044 | -0.061 | -5.379
-14 | -0.511 | 0.09639 | -0.059 | -5.303
-13.5 | -0.482 | 0.09469 | -0.057 | -5.091
-13 | -0.455 | 0.08598 | -0.059 | -5.289
-12.5 | -0.426 | 0.08229 | -0.057 | -5.179
-12 | -0.398 | 0.07793 | -0.057 | -5.112
-11.5 | -0.371 | 0.08018 | -0.058 | -4.622
-11 | -0.344 | 0.07132 | -0.061 | -4.818
-10.5 | -0.316 | 0.06685 | -0.062 | -4.725
-10 | -0.29 | 0.05815 | -0.067 | -4.988
-9.5 | -0.265 | 0.04954 | -0.074 | -5.348
-9 | -0.239 | 0.0432 | -0.078 | -5.521
-8.5 | -0.283 | 0.04203 | -0.077 | -6.722
-8 | -0.327 | 0.01141 | -0.104 | -28.692
-7.5 | -0.306 | 0.00774 | -0.11 | -39.509
-7 | -0.259 | 0.007 | -0.111 | -36.936
-6.5 | -0.203 | 0.00718 | -0.112 | -28.235
-6 | -0.142 | 0.00663 | -0.113 | -21.373
-5.5 | -0.078 | 0.00686 | -0.114 | -11.32
-5 | -0.011 | 0.00655 | -0.115 | -1.705
-4.5 | 0.057 | 0.00585 | -0.116 | 9.709
-4 | 0.126 | 0.00631 | -0.116 | 19.969
-3.5 | 0.196 | 0.00628 | -0.117 | 31.197
-3 | 0.266 | 0.00638 | -0.118 | 41.699
-2.5 | 0.337 | 0.00692 | -0.119 | 48.64
-2 | 0.407 | 0.00595 | -0.12 | 68.524
-1.5 | 0.478 | 0.00704 | -0.121 | 67.94
-1 | 0.548 | 0.00698 | -0.122 | 78.496
-0.5 | 0.618 | 0.00718 | -0.122 | 86.104
0 | 0.693 | 0.0073 | -0.123 | 94.875
0.5 | 0.763 | 0.00745 | -0.124 | 102.374
1 | 0.833 | 0.00758 | -0.125 | 109.812
1.5 | 0.902 | 0.00771 | -0.126 | 116.995
2 | 0.972 | 0.0062 | -0.127 | 156.759
2.5 | 1.041 | 0.00649 | -0.128 | 160.302
3 | 1.11 | 0.00673 | -0.128 | 164.967
3.5 | 1.177 | 0.00891 | -0.129 | 132.175
4 | 1.244 | 0.00763 | -0.13 | 163.145
4.5 | 1.311 | 0.01037 | -0.131 | 126.407
5 | 1.361 | 0.01105 | -0.13 | 123.208
5.5 | 1.424 | 0.01163 | -0.131 | 122.459
6 | 1.485 | 0.01217 | -0.132 | 121.953
6.5 | 1.545 | 0.01288 | -0.132 | 119.979
7 | 1.603 | 0.01343 | -0.133 | 119.317
7.5 | 1.658 | 0.01411 | -0.133 | 117.504
8 | 1.712 | 0.01473 | -0.134 | 116.218
8.5 | 1.764 | 0.01504 | -0.135 | 117.254
9 | 1.812 | 0.01608 | -0.135 | 112.685
9.5 | 1.855 | 0.01742 | -0.135 | 106.47
10 | 1.898 | 0.01819 | -0.136 | 104.333
10.5 | 1.93 | 0.01963 | -0.136 | 98.283
11 | 1.937 | 0.02712 | -0.135 | 71.42
11.5 | 1.942 | 0.0314 | -0.134 | 61.844
12 | 1.908 | 0.03634 | -0.133 | 52.495
12.5 | 1.834 | 0.04393 | -0.132 | 41.745
13 | 1.681 | 0.05458 | -0.129 | 30.791
13.5 | 1.144 | 0.07491 | -0.124 | 15.27
14 | 1.125 | 0.11041 | -0.112 | 10.19
14.5 | 1.128 | 0.13182 | -0.103 | 8.559
15 | 1.143 | 0.15324 | -0.097 | 7.46
15.5 | 1.177 | 0.14578 | -0.101 | 8.073
16 | 1.207 | 0.16113 | -0.102 | 7.491
16.5 | 1.24 | 0.16536 | -0.105 | 7.498

## 128. Re 14M Mach 0.50 (2)
BIGFOIL.COM POLAR EXPORT
goe621
GOE 621 |  |  |  | Cl Max: | 1.8252 | at alpha= | 11.5 | deg
XFOIL ncrit=9 |  |  |  | L/D Max: | 139.037 | at alpha= | 4 | deg
Re: | 14000000 |  |  | Cd Min: | 0.10017 | at alpha= | -14 | deg
Mach: | 0.5 |  |  | Cl=0 at alpha= | -4.6793 | deg
|  |  |  | @ Cl=0.1, Cd= | 0.0059644
|  |  |  | @ Cl=0.4, Cd= | 0.0062935
|  |  |  | @ Cl=0.6, Cd= | 0.00652
alpha (deg) | Cl | Cd | Cm | Cl/Cd
-14 | -0.2862 | 0.10017 | -0.1212 | -2.8571
-13.5 | -0.3 | 0.08578 | -0.1385 | -3.4973
-13 | -0.329 | 0.0741 | -0.1497 | -4.4399
-12.5 | -0.3487 | 0.06525 | -0.1567 | -5.3441
-12 | -0.363 | 0.05772 | -0.1617 | -6.289
-11.5 | -0.3905 | 0.04962 | -0.1666 | -7.8698
-11 | -0.4167 | 0.04225 | -0.1698 | -9.8627
-10 | -0.4862 | 0.02789 | -0.1728 | -17.4328
-9.5 | -0.5139 | 0.02023 | -0.1734 | -25.4029
-9 | -0.5311 | 0.01526 | -0.1662 | -34.8034
-8.5 | -0.5181 | 0.01136 | -0.1584 | -45.6074
-8 | -0.4702 | 0.00922 | -0.1521 | -50.9978
-7.5 | -0.4048 | 0.00817 | -0.1474 | -49.5471
-7 | -0.3339 | 0.00755 | -0.1437 | -44.2252
-6.5 | -0.2612 | 0.0071 | -0.1408 | -36.7887
-6 | -0.1891 | 0.00677 | -0.1382 | -27.9321
-5.5 | -0.1168 | 0.00646 | -0.1361 | -18.0805
-5 | -0.0456 | 0.00626 | -0.1341 | -7.2843
-4.5 | 0.0255 | 0.0061 | -0.1325 | 4.1803
-4 | 0.0961 | 0.00597 | -0.1311 | 16.0972
-3.5 | 0.1654 | 0.00587 | -0.1297 | 28.1772
-3 | 0.2333 | 0.00581 | -0.1283 | 40.1549
-2.5 | 0.2988 | 0.00586 | -0.1267 | 50.9898
-2 | 0.3589 | 0.00605 | -0.1242 | 59.3223
-1.5 | 0.4146 | 0.00638 | -0.1211 | 64.9843
-0.5 | 0.5373 | 0.00646 | -0.1172 | 83.1734
0 | 0.6 | 0.00652 | -0.1155 | 92.0245
0.5 | 0.664 | 0.00658 | -0.1141 | 100.9119
1 | 0.7247 | 0.00668 | -0.112 | 108.488
1.5 | 0.7821 | 0.00673 | -0.1094 | 116.211
2 | 0.8368 | 0.00673 | -0.1062 | 124.3388
2.5 | 0.8843 | 0.00684 | -0.1014 | 129.2836
3 | 0.9381 | 0.00698 | -0.0979 | 134.3983
3.5 | 0.9874 | 0.00725 | -0.0936 | 136.1931
4 | 1.04 | 0.00748 | -0.0898 | 139.0374
4.5 | 1.0872 | 0.00786 | -0.0852 | 138.3206
5 | 1.1321 | 0.00832 | -0.0801 | 136.0697
5.5 | 1.1758 | 0.00884 | -0.075 | 133.009
6 | 1.2165 | 0.00948 | -0.0694 | 128.3228
7 | 1.2912 | 0.0111 | -0.0575 | 116.3243
7.5 | 1.3268 | 0.0119 | -0.0515 | 111.4958
9.5 | 1.6691 | 0.01688 | -0.0645 | 98.8803
10 | 1.7123 | 0.01865 | -0.0603 | 91.8123
10.5 | 1.7535 | 0.02066 | -0.056 | 84.8742
11 | 1.7957 | 0.02277 | -0.052 | 78.8625
11.5 | 1.8252 | 0.02568 | -0.0475 | 71.0748
12 | 1.7404 | 0.0357 | -0.0391 | 48.7507
12.5 | 1.7411 | 0.04105 | -0.0352 | 42.4141
13 | 1.7583 | 0.04551 | -0.0322 | 38.6355
13.5 | 1.77 | 0.05049 | -0.0293 | 35.0564
14 | 1.7789 | 0.05595 | -0.027 | 31.7945
14.5 | 1.7852 | 0.0617 | -0.0249 | 28.9335
15 | 1.7787 | 0.06875 | -0.0237 | 25.872
16 | 1.7437 | 0.08546 | -0.0236 | 20.4037
16.5 | 1.7141 | 0.09539 | -0.0252 | 17.9694

## 129. Re 16M Mach 0.00 (1)
BIGFOIL.COM POLAR EXPORT
goe621
GOE 621 |  |  |  | Cl Max: | 2.118 | at alpha= | 16 | deg
JavaFoil+Calcfoil stall+Eppler ext transition |  |  |  | L/D Max: | 184.413 | at alpha= | 7.5 | deg
Re: | 16000000 |  |  | Cd Min: | 0.00538 | at alpha= | -8 | deg
Mach: | 0 |  |  | Cl=0 at alpha= | -4.9167 | deg
|  |  |  | @ Cl=0.1, Cd= | 0.0061233
|  |  |  | @ Cl=0.4, Cd= | 0.0063502
|  |  |  | @ Cl=0.6, Cd= | 0.0064402
alpha (deg) | Cl | Cd | Cm | Cl/Cd
-20 | -0.918 | 0.11193 | -0.058 | -8.201
-19.5 | -0.921 | 0.10051 | -0.06 | -9.159
-19 | -0.92 | 0.09066 | -0.062 | -10.152
-18.5 | -0.916 | 0.08415 | -0.063 | -10.883
-18 | -0.904 | 0.08279 | -0.063 | -10.925
-17.5 | -0.897 | 0.07652 | -0.064 | -11.72
-17 | -0.888 | 0.06921 | -0.066 | -12.832
-16.5 | -0.876 | 0.06356 | -0.067 | -13.784
-16 | -0.864 | 0.0572 | -0.068 | -15.098
-15.5 | -0.854 | 0.04819 | -0.071 | -17.719
-15 | -0.839 | 0.0416 | -0.073 | -20.162
-14.5 | -0.821 | 0.03612 | -0.075 | -22.743
-14 | -0.795 | 0.03443 | -0.075 | -23.092
-13.5 | -0.774 | 0.02911 | -0.077 | -26.575
-13 | -0.777 | 0.01519 | -0.084 | -51.117
-12.5 | -0.753 | 0.01222 | -0.086 | -61.628
-12 | -0.722 | 0.0103 | -0.088 | -70.175
-11.5 | -0.692 | 0.00856 | -0.09 | -80.794
-11 | -0.651 | 0.00791 | -0.091 | -82.264
-10.5 | -0.607 | 0.00748 | -0.091 | -81.05
-10 | -0.559 | 0.00724 | -0.092 | -77.323
-9.5 | -0.51 | 0.00688 | -0.093 | -74.234
-9 | -0.46 | 0.00658 | -0.094 | -69.833
-8.5 | -0.408 | 0.00557 | -0.094 | -73.174
-8 | -0.354 | 0.00538 | -0.095 | -65.787
-7.5 | -0.299 | 0.00576 | -0.096 | -51.931
-7 | -0.243 | 0.00629 | -0.097 | -38.634
-6.5 | -0.186 | 0.0062 | -0.097 | -29.947
-6 | -0.128 | 0.00598 | -0.098 | -21.377
-5.5 | -0.069 | 0.00593 | -0.099 | -11.675
-5 | -0.01 | 0.00582 | -0.1 | -1.697
-4.5 | 0.05 | 0.00579 | -0.1 | 8.627
-4 | 0.11 | 0.00619 | -0.101 | 17.801
-3.5 | 0.171 | 0.00583 | -0.102 | 29.297
-3 | 0.232 | 0.00623 | -0.102 | 37.208
-2.5 | 0.293 | 0.00598 | -0.103 | 48.96
-2 | 0.354 | 0.00632 | -0.104 | 55.954
-1.5 | 0.415 | 0.00636 | -0.105 | 65.232
-1 | 0.476 | 0.00634 | -0.105 | 75.007
-0.5 | 0.536 | 0.00645 | -0.106 | 83.223
0 | 0.601 | 0.00644 | -0.107 | 93.388
0.5 | 0.662 | 0.00657 | -0.108 | 100.732
1 | 0.723 | 0.00668 | -0.108 | 108.202
1.5 | 0.784 | 0.00675 | -0.109 | 116.094
2 | 0.844 | 0.00693 | -0.11 | 121.857
2.5 | 0.905 | 0.00579 | -0.111 | 156.266
3 | 0.965 | 0.00592 | -0.111 | 163.095
3.5 | 1.025 | 0.00726 | -0.112 | 141.181
4 | 1.084 | 0.00646 | -0.113 | 167.747
4.5 | 1.144 | 0.00682 | -0.113 | 167.774
5 | 1.203 | 0.00856 | -0.114 | 140.495
5.5 | 1.261 | 0.0074 | -0.115 | 170.412
6 | 1.32 | 0.00763 | -0.116 | 172.934
6.5 | 1.378 | 0.00777 | -0.116 | 177.423
7 | 1.435 | 0.008 | -0.117 | 179.406
7.5 | 1.492 | 0.00809 | -0.118 | 184.413
8 | 1.549 | 0.00846 | -0.118 | 183.04
8.5 | 1.605 | 0.00902 | -0.119 | 177.85
9 | 1.661 | 0.00908 | -0.12 | 182.958
9.5 | 1.716 | 0.01094 | -0.12 | 156.76
10 | 1.77 | 0.01143 | -0.121 | 154.888
10.5 | 1.823 | 0.0118 | -0.122 | 154.439
11 | 1.875 | 0.01235 | -0.122 | 151.807
11.5 | 1.904 | 0.0133 | -0.122 | 143.206
12 | 1.938 | 0.01591 | -0.122 | 121.795
12.5 | 1.978 | 0.01693 | -0.122 | 116.81
13 | 2.016 | 0.01783 | -0.122 | 113.077
13.5 | 2.046 | 0.01897 | -0.123 | 107.859
14 | 2.069 | 0.01998 | -0.123 | 103.586
14.5 | 2.089 | 0.02112 | -0.123 | 98.889
15 | 2.102 | 0.02288 | -0.123 | 91.874
15.5 | 2.112 | 0.0247 | -0.123 | 85.485
16 | 2.118 | 0.02615 | -0.124 | 80.998
16.5 | 2.116 | 0.02831 | -0.124 | 74.738
17 | 2.108 | 0.03122 | -0.124 | 67.496
17.5 | 2.096 | 0.03357 | -0.123 | 62.446
18 | 2.081 | 0.03655 | -0.124 | 56.926
18.5 | 2.062 | 0.03922 | -0.124 | 52.585
19 | 2.037 | 0.04276 | -0.123 | 47.643
19.5 | 2.006 | 0.04813 | -0.123 | 41.688
20 | 1.981 | 0.05032 | -0.123 | 39.365

## 130. Re 16M Mach 0.00 (2)
BIGFOIL.COM POLAR EXPORT
goe621
GOE 621 |  |  |  | Cl Max: | 1.9513 | at alpha= | 20 | deg
XFOIL ncrit=9 |  |  |  | L/D Max: | 170.363 | at alpha= | 8 | deg
Re: | 16000000 |  |  | Cd Min: | 0.056 | at alpha= | 20 | deg
Mach: | 0 |  |  | Cl=0 at alpha= | -4.8016 | deg
|  |  |  | @ Cl=0.1, Cd= | 0.0055404
|  |  |  | @ Cl=0.4, Cd= | 0.0058576
|  |  |  | @ Cl=0.6, Cd= | 0.0061311
alpha (deg) | Cl | Cd | Cm | Cl/Cd
-20 | -1.5203 | 0.0158 | -0.1457 | -96.2215
-19.5 | -1.507 | 0.01511 | -0.139 | -99.7353
-19 | -1.4729 | 0.01444 | -0.1358 | -102.0014
-18.5 | -1.4354 | 0.01381 | -0.133 | -103.9392
-18 | -1.3955 | 0.01315 | -0.1307 | -106.1217
-17.5 | -1.3546 | 0.0125 | -0.1283 | -108.368
-17 | -1.3104 | 0.01188 | -0.1265 | -110.303
-16.5 | -1.265 | 0.01133 | -0.1247 | -111.6505
-16 | -1.217 | 0.01083 | -0.1233 | -112.373
-15.5 | -1.1683 | 0.01039 | -0.1219 | -112.4447
-15 | -1.1181 | 0.01001 | -0.1207 | -111.6983
-14.5 | -1.0669 | 0.00966 | -0.1197 | -110.4451
-14 | -1.0157 | 0.00935 | -0.1186 | -108.631
-13.5 | -0.9641 | 0.00908 | -0.1176 | -106.1784
-13 | -0.9121 | 0.00883 | -0.1166 | -103.2956
-12.5 | -0.8592 | 0.00856 | -0.1157 | -100.3738
-12 | -0.8062 | 0.00825 | -0.1149 | -97.7212
-11.5 | -0.7525 | 0.00795 | -0.1142 | -94.6541
-11 | -0.6982 | 0.00768 | -0.1136 | -90.9115
-10.5 | -0.6431 | 0.0074 | -0.1131 | -86.9054
-10 | -0.5879 | 0.00719 | -0.1126 | -81.7663
-9.5 | -0.5318 | 0.00697 | -0.1122 | -76.2984
-9 | -0.4759 | 0.00679 | -0.1118 | -70.0884
-8.5 | -0.4199 | 0.00664 | -0.1115 | -63.238
-8 | -0.3631 | 0.00648 | -0.1112 | -56.034
-7.5 | -0.3067 | 0.00632 | -0.1109 | -48.5285
-7 | -0.2502 | 0.00616 | -0.1106 | -40.6169
-6.5 | -0.1934 | 0.006 | -0.1104 | -32.2333
-6 | -0.1368 | 0.00589 | -0.1102 | -23.2258
-5.5 | -0.0801 | 0.00581 | -0.1099 | -13.7866
-5 | -0.0225 | 0.00571 | -0.1099 | -3.9405
-4.5 | 0.0342 | 0.00562 | -0.1096 | 6.0854
-4 | 0.0909 | 0.00555 | -0.1094 | 16.3784
-3.5 | 0.148 | 0.00549 | -0.1093 | 26.9581
-3 | 0.2036 | 0.00549 | -0.1089 | 37.0856
-2.5 | 0.2586 | 0.00552 | -0.1084 | 46.8478
-2 | 0.312 | 0.00564 | -0.1076 | 55.3191
-1.5 | 0.3639 | 0.00583 | -0.1066 | 62.4185
-1 | 0.4163 | 0.00587 | -0.1057 | 70.9199
-0.5 | 0.4708 | 0.00595 | -0.1051 | 79.1261
0 | 0.5252 | 0.00604 | -0.1046 | 86.9536
0.5 | 0.58 | 0.00612 | -0.1041 | 94.7712
1 | 0.634 | 0.00615 | -0.1036 | 103.0894
1.5 | 0.6874 | 0.00613 | -0.1029 | 112.137
2 | 0.742 | 0.0061 | -0.1025 | 121.6393
2.5 | 0.7956 | 0.0062 | -0.1019 | 128.3226
3 | 0.8498 | 0.00627 | -0.1014 | 135.5343
3.5 | 0.902 | 0.00642 | -0.1006 | 140.4984
4 | 0.955 | 0.0065 | -0.0999 | 146.9231
4.5 | 1.006 | 0.00666 | -0.0989 | 151.0511
5 | 1.0562 | 0.00684 | -0.0978 | 154.4152
5.5 | 1.1057 | 0.00698 | -0.0965 | 158.4097
6 | 1.1521 | 0.00718 | -0.0947 | 160.4596
6.5 | 1.196 | 0.00743 | -0.0924 | 160.969
7 | 1.2281 | 0.00766 | -0.0876 | 160.3264
7.5 | 1.2511 | 0.0077 | -0.081 | 162.4805
8 | 1.3629 | 0.008 | -0.0941 | 170.3625
8.5 | 1.4316 | 0.00848 | -0.0976 | 168.8208
9 | 1.4747 | 0.00888 | -0.0955 | 166.0698
9.5 | 1.5151 | 0.00927 | -0.0929 | 163.4412
10 | 1.5565 | 0.00968 | -0.0906 | 160.7955
10.5 | 1.5942 | 0.01025 | -0.0879 | 155.5317
11 | 1.6297 | 0.01094 | -0.0849 | 148.9671
12.5 | 1.6743 | 0.01625 | -0.0683 | 103.0338
13 | 1.7037 | 0.01751 | -0.0655 | 97.2987
13.5 | 1.7331 | 0.0188 | -0.0629 | 92.1862
14 | 1.7603 | 0.0203 | -0.0603 | 86.7143
14.5 | 1.7873 | 0.02187 | -0.0579 | 81.7238
15 | 1.8113 | 0.02373 | -0.0554 | 76.3295
15.5 | 1.8341 | 0.02579 | -0.0531 | 71.1167
16 | 1.856 | 0.02798 | -0.051 | 66.3331
16.5 | 1.8767 | 0.03039 | -0.0491 | 61.7539
17 | 1.8943 | 0.03311 | -0.0472 | 57.2123
17.5 | 1.9089 | 0.03621 | -0.0454 | 52.7175
18 | 1.9192 | 0.03981 | -0.0437 | 48.209
18.5 | 1.931 | 0.04334 | -0.0423 | 44.5547
19 | 1.9406 | 0.04719 | -0.0411 | 41.1231
19.5 | 1.9477 | 0.05136 | -0.0401 | 37.9225
20 | 1.9513 | 0.056 | -0.0393 | 34.8446

## 131. Re 16M Mach 0.10 (1)
BIGFOIL.COM POLAR EXPORT
goe621
GOE 621 |  |  |  | Cl Max: | 2.112 | at alpha= | 16 | deg
JavaFoil+Calcfoil stall+Eppler ext transition |  |  |  | L/D Max: | 182.63 | at alpha= | 8 | deg
Re: | 16000000 |  |  | Cd Min: | 0.00545 | at alpha= | -8 | deg
Mach: | 0.1 |  |  | Cl=0 at alpha= | -4.9167 | deg
|  |  |  | @ Cl=0.1, Cd= | 0.0061762
|  |  |  | @ Cl=0.4, Cd= | 0.0063416
|  |  |  | @ Cl=0.6, Cd= | 0.0065063
alpha (deg) | Cl | Cd | Cm | Cl/Cd
-20 | -0.886 | 0.11677 | -0.057 | -7.584
-19.5 | -0.889 | 0.10612 | -0.059 | -8.378
-19 | -0.892 | 0.09542 | -0.061 | -9.347
-18.5 | -0.89 | 0.0884 | -0.062 | -10.066
-18 | -0.88 | 0.08732 | -0.062 | -10.082
-17.5 | -0.875 | 0.08039 | -0.063 | -10.89
-17 | -0.868 | 0.07375 | -0.065 | -11.768
-16.5 | -0.86 | 0.06647 | -0.066 | -12.934
-16 | -0.848 | 0.06068 | -0.068 | -13.975
-15.5 | -0.841 | 0.05078 | -0.071 | -16.553
-15 | -0.827 | 0.04439 | -0.072 | -18.621
-14.5 | -0.804 | 0.04279 | -0.073 | -18.781
-14 | -0.785 | 0.03695 | -0.075 | -21.253
-13.5 | -0.765 | 0.03156 | -0.077 | -24.238
-13 | -0.768 | 0.01695 | -0.083 | -45.294
-12.5 | -0.746 | 0.01327 | -0.086 | -56.243
-12 | -0.716 | 0.01126 | -0.087 | -63.589
-11.5 | -0.689 | 0.0091 | -0.09 | -75.684
-11 | -0.65 | 0.00799 | -0.091 | -81.42
-10.5 | -0.607 | 0.00755 | -0.092 | -80.351
-10 | -0.56 | 0.00732 | -0.093 | -76.501
-9.5 | -0.511 | 0.00703 | -0.093 | -72.708
-9 | -0.461 | 0.00666 | -0.094 | -69.223
-8.5 | -0.409 | 0.00564 | -0.095 | -72.508
-8 | -0.355 | 0.00545 | -0.096 | -65.157
-7.5 | -0.3 | 0.00584 | -0.096 | -51.379
-7 | -0.244 | 0.00632 | -0.097 | -38.546
-6.5 | -0.187 | 0.00613 | -0.098 | -30.441
-6 | -0.128 | 0.00606 | -0.099 | -21.194
-5.5 | -0.069 | 0.00556 | -0.099 | -12.507
-5 | -0.01 | 0.00588 | -0.1 | -1.687
-4.5 | 0.05 | 0.00575 | -0.101 | 8.73
-4 | 0.111 | 0.00627 | -0.101 | 17.667
-3.5 | 0.172 | 0.00588 | -0.102 | 29.194
-3 | 0.233 | 0.00631 | -0.103 | 36.87
-2.5 | 0.294 | 0.00597 | -0.104 | 49.293
-2 | 0.356 | 0.00632 | -0.104 | 56.285
-1.5 | 0.417 | 0.00635 | -0.105 | 65.647
-1 | 0.478 | 0.00634 | -0.106 | 75.429
-0.5 | 0.539 | 0.00645 | -0.107 | 83.541
0 | 0.604 | 0.00651 | -0.107 | 92.814
0.5 | 0.665 | 0.0066 | -0.108 | 100.811
1 | 0.726 | 0.00667 | -0.109 | 108.987
1.5 | 0.787 | 0.00678 | -0.11 | 116.109
2 | 0.848 | 0.00698 | -0.11 | 121.497
2.5 | 0.909 | 0.00581 | -0.111 | 156.455
3 | 0.97 | 0.00594 | -0.112 | 163.268
3.5 | 1.03 | 0.0073 | -0.113 | 141.091
4 | 1.09 | 0.0065 | -0.113 | 167.666
4.5 | 1.149 | 0.00685 | -0.114 | 167.737
5 | 1.209 | 0.00867 | -0.115 | 139.467
5.5 | 1.268 | 0.00744 | -0.115 | 170.313
6 | 1.326 | 0.00766 | -0.116 | 173.108
6.5 | 1.384 | 0.00781 | -0.117 | 177.233
7 | 1.442 | 0.00807 | -0.118 | 178.665
7.5 | 1.499 | 0.00824 | -0.118 | 181.908
8 | 1.556 | 0.00852 | -0.119 | 182.63
8.5 | 1.612 | 0.0093 | -0.12 | 173.419
9 | 1.668 | 0.00916 | -0.12 | 182.018
9.5 | 1.723 | 0.01105 | -0.121 | 155.884
10 | 1.777 | 0.01142 | -0.122 | 155.645
10.5 | 1.83 | 0.01194 | -0.122 | 153.29
11 | 1.882 | 0.01248 | -0.123 | 150.832
11.5 | 1.911 | 0.0135 | -0.122 | 141.529
12 | 1.943 | 0.01633 | -0.122 | 119.004
12.5 | 1.982 | 0.01719 | -0.122 | 115.331
13 | 2.021 | 0.01819 | -0.123 | 111.097
13.5 | 2.049 | 0.0193 | -0.123 | 106.154
14 | 2.072 | 0.02046 | -0.123 | 101.293
14.5 | 2.09 | 0.02167 | -0.124 | 96.46
15 | 2.101 | 0.02348 | -0.124 | 89.457
15.5 | 2.108 | 0.02505 | -0.124 | 84.165
16 | 2.112 | 0.02693 | -0.124 | 78.416
16.5 | 2.105 | 0.02944 | -0.124 | 71.523
17 | 2.093 | 0.03239 | -0.124 | 64.625
17.5 | 2.078 | 0.03497 | -0.124 | 59.426
18 | 2.055 | 0.03876 | -0.124 | 53.02
18.5 | 2.033 | 0.04195 | -0.123 | 48.452
19 | 2.002 | 0.04645 | -0.123 | 43.112
19.5 | 1.971 | 0.05035 | -0.123 | 39.137
20 | 1.94 | 0.05279 | -0.123 | 36.754

## 132. Re 16M Mach 0.10 (2)
BIGFOIL.COM POLAR EXPORT
goe621
GOE 621 |  |  |  | Cl Max: | 1.2539 | at alpha= | 7.5 | deg
XFOIL ncrit=9 |  |  |  | L/D Max: | 161.585 | at alpha= | 7.5 | deg
Re: | 16000000 |  |  | Cd Min: | 0.01667 | at alpha= | -20 | deg
Mach: | 0.1 |  |  | Cl=0 at alpha= | -4.7976 | deg
|  |  |  | @ Cl=0.1, Cd= | 0.0055508
|  |  |  | @ Cl=0.4, Cd= | 0.0058725
|  |  |  | @ Cl=0.6, Cd= | 0.0061394
alpha (deg) | Cl | Cd | Cm | Cl/Cd
-20 | -1.5099 | 0.01667 | -0.1551 | -90.5759
-19.5 | -1.5008 | 0.01579 | -0.1481 | -95.0475
-19 | -1.481 | 0.01506 | -0.1421 | -98.34
-18.5 | -1.4464 | 0.01436 | -0.1386 | -100.7242
-18 | -1.4057 | 0.01372 | -0.136 | -102.4563
-17.5 | -1.366 | 0.013 | -0.1331 | -105.0769
-17 | -1.3223 | 0.01233 | -0.1308 | -107.2425
-16.5 | -1.2773 | 0.01172 | -0.1286 | -108.9846
-16 | -1.2294 | 0.01115 | -0.1269 | -110.2601
-15.5 | -1.1808 | 0.01065 | -0.1252 | -110.8732
-15 | -1.1302 | 0.01023 | -0.1237 | -110.479
-14.5 | -1.0785 | 0.00985 | -0.1225 | -109.4924
-14 | -1.0268 | 0.00952 | -0.1212 | -107.8571
-13.5 | -0.9745 | 0.00923 | -0.1199 | -105.5796
-13 | -0.9218 | 0.00896 | -0.1188 | -102.8795
-12.5 | -0.868 | 0.00869 | -0.1178 | -99.8849
-12 | -0.8142 | 0.00837 | -0.1168 | -97.276
-11.5 | -0.76 | 0.00805 | -0.1159 | -94.4099
-11 | -0.7051 | 0.00777 | -0.1152 | -90.7465
-10.5 | -0.6494 | 0.00748 | -0.1146 | -86.8182
-10 | -0.5937 | 0.00725 | -0.1139 | -81.8897
-9.5 | -0.537 | 0.00702 | -0.1135 | -76.4957
-9 | -0.4805 | 0.00683 | -0.113 | -70.3514
-8.5 | -0.4239 | 0.00668 | -0.1126 | -63.4581
-8 | -0.3666 | 0.00651 | -0.1123 | -56.3134
-7.5 | -0.3096 | 0.00635 | -0.1119 | -48.7559
-7 | -0.2526 | 0.00618 | -0.1116 | -40.8738
-6.5 | -0.1953 | 0.00602 | -0.1113 | -32.4419
-6 | -0.1383 | 0.00591 | -0.111 | -23.401
-5.5 | -0.0811 | 0.00582 | -0.1107 | -13.9347
-5 | -0.0232 | 0.00572 | -0.1106 | -4.0559
-4.5 | 0.0341 | 0.00563 | -0.1104 | 6.0568
-4 | 0.0912 | 0.00556 | -0.1101 | 16.4029
-3.5 | 0.1487 | 0.0055 | -0.11 | 27.0364
-3 | 0.2047 | 0.00549 | -0.1095 | 37.286
-2.5 | 0.2598 | 0.00553 | -0.109 | 46.9801
-2 | 0.3136 | 0.00565 | -0.1082 | 55.5044
-1.5 | 0.3658 | 0.00584 | -0.1071 | 62.637
-1 | 0.4184 | 0.00589 | -0.1061 | 71.0357
-0.5 | 0.4732 | 0.00596 | -0.1056 | 79.396
0 | 0.528 | 0.00605 | -0.105 | 87.2727
0.5 | 0.5831 | 0.00613 | -0.1046 | 95.1223
1 | 0.6373 | 0.00616 | -0.104 | 103.4578
1.5 | 0.691 | 0.00614 | -0.1033 | 112.5407
2 | 0.7459 | 0.00611 | -0.1028 | 122.0786
2.5 | 0.7997 | 0.00622 | -0.1022 | 128.5691
3 | 0.8543 | 0.00628 | -0.1017 | 136.035
3.5 | 0.9066 | 0.00644 | -0.1008 | 140.7764
4 | 0.9597 | 0.00652 | -0.1001 | 147.1933
4.5 | 1.011 | 0.00668 | -0.099 | 151.3473
5 | 1.061 | 0.00687 | -0.0977 | 154.4396
5.5 | 1.1106 | 0.00702 | -0.0964 | 158.2051
6 | 1.1569 | 0.00722 | -0.0944 | 160.2355
7 | 1.2304 | 0.00771 | -0.0865 | 159.585
7.5 | 1.2539 | 0.00776 | -0.08 | 161.5851

## 133. Re 16M Mach 0.25 (1)
BIGFOIL.COM POLAR EXPORT
goe621
GOE 621 |  |  |  | Cl Max: | 2.081 | at alpha= | 14.5 | deg
JavaFoil+Calcfoil stall+Eppler ext transition |  |  |  | L/D Max: | 181.057 | at alpha= | 8 | deg
Re: | 16000000 |  |  | Cd Min: | 0.00552 | at alpha= | -8 | deg
Mach: | 0.25 |  |  | Cl=0 at alpha= | -4.918 | deg
|  |  |  | @ Cl=0.1, Cd= | 0.0062822
|  |  |  | @ Cl=0.4, Cd= | 0.0064322
|  |  |  | @ Cl=0.6, Cd= | 0.0065575
alpha (deg) | Cl | Cd | Cm | Cl/Cd
-20 | -0.613 | 0.14093 | -0.053 | -4.347
-19.5 | -0.637 | 0.13217 | -0.054 | -4.822
-19 | -0.663 | 0.1182 | -0.057 | -5.608
-18.5 | -0.682 | 0.10987 | -0.058 | -6.207
-18 | -0.695 | 0.10831 | -0.058 | -6.418
-17.5 | -0.705 | 0.106 | -0.058 | -6.651
-17 | -0.715 | 0.09833 | -0.059 | -7.273
-16.5 | -0.726 | 0.08637 | -0.062 | -8.411
-16 | -0.731 | 0.07947 | -0.064 | -9.202
-15.5 | -0.737 | 0.06828 | -0.067 | -10.79
-15 | -0.732 | 0.06495 | -0.068 | -11.263
-14.5 | -0.726 | 0.0583 | -0.07 | -12.456
-14 | -0.719 | 0.05102 | -0.072 | -14.089
-13.5 | -0.708 | 0.04434 | -0.074 | -15.968
-13 | -0.698 | 0.03496 | -0.078 | -19.974
-12.5 | -0.682 | 0.02913 | -0.08 | -23.416
-12 | -0.657 | 0.02612 | -0.082 | -25.173
-11.5 | -0.659 | 0.01284 | -0.089 | -51.318
-11 | -0.638 | 0.00951 | -0.092 | -67.057
-10.5 | -0.603 | 0.0082 | -0.094 | -73.589
-10 | -0.561 | 0.00765 | -0.095 | -73.28
-9.5 | -0.515 | 0.00725 | -0.096 | -71.037
-9 | -0.466 | 0.007 | -0.097 | -66.558
-8.5 | -0.414 | 0.00671 | -0.097 | -61.771
-8 | -0.361 | 0.00552 | -0.098 | -65.369
-7.5 | -0.305 | 0.0061 | -0.099 | -50.104
-7 | -0.249 | 0.0061 | -0.1 | -40.772
-6.5 | -0.191 | 0.00633 | -0.1 | -30.09
-6 | -0.131 | 0.00624 | -0.101 | -21.063
-5.5 | -0.071 | 0.00562 | -0.102 | -12.668
-5 | -0.01 | 0.00604 | -0.103 | -1.683
-4.5 | 0.051 | 0.00594 | -0.104 | 8.669
-4 | 0.114 | 0.00638 | -0.104 | 17.798
-3.5 | 0.176 | 0.0064 | -0.105 | 27.507
-3 | 0.239 | 0.00638 | -0.106 | 37.481
-2.5 | 0.302 | 0.00599 | -0.107 | 50.474
-2 | 0.365 | 0.00641 | -0.107 | 56.956
-1.5 | 0.428 | 0.00645 | -0.108 | 66.372
-1 | 0.491 | 0.00644 | -0.109 | 76.243
-0.5 | 0.554 | 0.00653 | -0.11 | 84.797
0 | 0.621 | 0.00657 | -0.11 | 94.425
0.5 | 0.684 | 0.00672 | -0.111 | 101.715
1 | 0.746 | 0.00684 | -0.112 | 109.171
1.5 | 0.809 | 0.00693 | -0.113 | 116.806
2 | 0.871 | 0.00688 | -0.113 | 126.68
2.5 | 0.934 | 0.00589 | -0.114 | 158.594
3 | 0.996 | 0.006 | -0.115 | 166.029
3.5 | 1.057 | 0.00749 | -0.116 | 141.188
4 | 1.119 | 0.00669 | -0.116 | 167.355
4.5 | 1.18 | 0.00699 | -0.117 | 168.792
5 | 1.24 | 0.009 | -0.118 | 137.792
5.5 | 1.301 | 0.0076 | -0.119 | 171.1
6 | 1.36 | 0.00783 | -0.119 | 173.662
6.5 | 1.42 | 0.0081 | -0.12 | 175.314
7 | 1.478 | 0.00833 | -0.121 | 177.535
7.5 | 1.537 | 0.00859 | -0.122 | 178.958
8 | 1.594 | 0.0088 | -0.122 | 181.057
8.5 | 1.651 | 0.01136 | -0.123 | 145.301
9 | 1.707 | 0.01144 | -0.124 | 149.193
9.5 | 1.763 | 0.01176 | -0.124 | 149.891
10 | 1.818 | 0.01219 | -0.125 | 149.119
10.5 | 1.848 | 0.01294 | -0.124 | 142.778
11 | 1.896 | 0.01381 | -0.125 | 137.246
11.5 | 1.941 | 0.01467 | -0.125 | 132.321
12 | 1.972 | 0.01778 | -0.125 | 110.887
12.5 | 2.008 | 0.01933 | -0.125 | 103.894
13 | 2.041 | 0.02053 | -0.125 | 99.376
13.5 | 2.062 | 0.02184 | -0.126 | 94.386
14 | 2.075 | 0.02303 | -0.126 | 90.1
14.5 | 2.081 | 0.02466 | -0.126 | 84.408
15 | 2.076 | 0.0273 | -0.126 | 76.067
15.5 | 2.063 | 0.03027 | -0.126 | 68.128
16 | 2.042 | 0.03305 | -0.126 | 61.79
16.5 | 2.009 | 0.03745 | -0.125 | 53.65
17 | 1.973 | 0.04085 | -0.125 | 48.285
17.5 | 1.927 | 0.04601 | -0.125 | 41.878
18 | 1.875 | 0.05081 | -0.124 | 36.896
18.5 | 1.817 | 0.05503 | -0.124 | 33.027
19 | 1.753 | 0.05923 | -0.124 | 29.601
19.5 | 1.679 | 0.06728 | -0.123 | 24.952

## 134. Re 16M Mach 0.25 (2)
BIGFOIL.COM POLAR EXPORT
goe621
GOE 621 |  |  |  | Cl Max: | 1.2693 | at alpha= | 7.5 | deg
XFOIL ncrit=9 |  |  |  | L/D Max: | 158.243 | at alpha= | 6 | deg
Re: | 16000000 |  |  | Cd Min: | 0.08495 | at alpha= | -20 | deg
Mach: | 0.25 |  |  | Cl=0 at alpha= | -4.7767 | deg
|  |  |  | @ Cl=0.1, Cd= | 0.0056012
|  |  |  | @ Cl=0.4, Cd= | 0.0059283
|  |  |  | @ Cl=0.6, Cd= | 0.0061799
alpha (deg) | Cl | Cd | Cm | Cl/Cd
-20 | -1.0955 | 0.08495 | -0.1047 | -12.8958
-18.5 | -1.3833 | 0.01982 | -0.1828 | -69.7931
-18 | -1.3938 | 0.01772 | -0.1755 | -78.6569
-17.5 | -1.3907 | 0.01642 | -0.1668 | -84.6955
-17 | -1.3713 | 0.01545 | -0.1593 | -88.7573
-16.5 | -1.3311 | 0.01453 | -0.1547 | -91.6105
-16 | -1.2903 | 0.01352 | -0.1502 | -95.4364
-15.5 | -1.2451 | 0.01261 | -0.1462 | -98.7391
-15 | -1.1946 | 0.01187 | -0.1428 | -100.6403
-14.5 | -1.142 | 0.01123 | -0.1398 | -101.6919
-14 | -1.0877 | 0.0107 | -0.137 | -101.6542
-13.5 | -1.033 | 0.01025 | -0.1343 | -100.7805
-13 | -0.9769 | 0.00983 | -0.1319 | -99.3795
-12.5 | -0.9197 | 0.00944 | -0.1298 | -97.4258
-12 | -0.8613 | 0.00907 | -0.128 | -94.9614
-11.5 | -0.8024 | 0.00872 | -0.1264 | -92.0183
-11 | -0.7443 | 0.00833 | -0.1247 | -89.3517
-10.5 | -0.6853 | 0.00795 | -0.1233 | -86.2013
-10 | -0.6261 | 0.00763 | -0.122 | -82.0577
-9.5 | -0.5665 | 0.00734 | -0.1209 | -77.1798
-9 | -0.5066 | 0.00708 | -0.1199 | -71.5537
-8.5 | -0.4469 | 0.00688 | -0.1189 | -64.9564
-8 | -0.3866 | 0.00668 | -0.1181 | -57.8743
-7.5 | -0.3263 | 0.00651 | -0.1174 | -50.1229
-7 | -0.2662 | 0.00634 | -0.1168 | -41.9874
-6.5 | -0.2062 | 0.00615 | -0.1162 | -33.5285
-6 | -0.1466 | 0.00601 | -0.1156 | -24.3927
-5.5 | -0.0868 | 0.00588 | -0.1151 | -14.7619
-4.5 | 0.0332 | 0.0057 | -0.1143 | 5.8246
-4 | 0.0925 | 0.00561 | -0.1138 | 16.4884
-3.5 | 0.152 | 0.00554 | -0.1135 | 27.4368
-3 | 0.2103 | 0.00553 | -0.113 | 38.0289
-2.5 | 0.2669 | 0.0056 | -0.1122 | 47.6607
-2 | 0.3225 | 0.00571 | -0.1112 | 56.4799
-1.5 | 0.376 | 0.0059 | -0.1099 | 63.7288
-0.5 | 0.4861 | 0.00603 | -0.108 | 80.6136
0 | 0.5431 | 0.0061 | -0.1074 | 89.0328
0.5 | 0.6001 | 0.00618 | -0.1068 | 97.1036
1 | 0.6559 | 0.00624 | -0.106 | 105.1122
1.5 | 0.7107 | 0.00621 | -0.1051 | 114.4444
2 | 0.767 | 0.00621 | -0.1044 | 123.5105
2.5 | 0.822 | 0.00631 | -0.1035 | 130.2694
3 | 0.878 | 0.00638 | -0.1028 | 137.6176
3.5 | 0.9314 | 0.00654 | -0.1016 | 142.4159
4 | 0.9846 | 0.00667 | -0.1004 | 147.6162
4.5 | 1.0371 | 0.00681 | -0.099 | 152.2907
5 | 1.0862 | 0.00704 | -0.0969 | 154.2898
5.5 | 1.1332 | 0.00724 | -0.0944 | 156.5193
6 | 1.171 | 0.0074 | -0.09 | 158.2432
6.5 | 1.209 | 0.0077 | -0.0857 | 157.013
7.5 | 1.2693 | 0.00816 | -0.0744 | 155.5515

## 135. Re 16M Mach 0.50 (1)
BIGFOIL.COM POLAR EXPORT
goe621
GOE 621 |  |  |  | Cl Max: | 1.944 | at alpha= | 11.5 | deg
JavaFoil+Calcfoil stall+Eppler ext transition |  |  |  | L/D Max: | 169.966 | at alpha= | 3.5 | deg
Re: | 16000000 |  |  | Cd Min: | 0.00595 | at alpha= | -3 | deg
Mach: | 0.5 |  |  | Cl=0 at alpha= | -4.9191 | deg
|  |  |  | @ Cl=0.1, Cd= | 0.0066929
|  |  |  | @ Cl=0.4, Cd= | 0.0068932
|  |  |  | @ Cl=0.6, Cd= | 0.0070114
alpha (deg) | Cl | Cd | Cm | Cl/Cd
-20 | -0.843 | 0.16601 | -0.058 | -5.076
-19.5 | -0.815 | 0.16132 | -0.058 | -5.052
-19 | -0.788 | 0.15229 | -0.058 | -5.174
-18.5 | -0.76 | 0.14832 | -0.058 | -5.124
-18 | -0.732 | 0.14468 | -0.058 | -5.057
-17.5 | -0.704 | 0.13891 | -0.058 | -5.068
-17 | -0.68 | 0.12388 | -0.06 | -5.486
-16.5 | -0.653 | 0.11373 | -0.062 | -5.745
-16 | -0.626 | 0.10788 | -0.062 | -5.804
-15.5 | -0.599 | 0.10206 | -0.063 | -5.869
-15 | -0.571 | 0.09649 | -0.063 | -5.915
-14.5 | -0.541 | 0.09889 | -0.061 | -5.467
-14 | -0.512 | 0.09483 | -0.06 | -5.395
-13.5 | -0.482 | 0.0929 | -0.058 | -5.193
-13 | -0.455 | 0.08462 | -0.06 | -5.383
-12.5 | -0.426 | 0.08096 | -0.057 | -5.264
-12 | -0.398 | 0.07779 | -0.058 | -5.122
-11.5 | -0.371 | 0.07912 | -0.058 | -4.685
-11 | -0.344 | 0.0714 | -0.061 | -4.814
-10.5 | -0.316 | 0.06598 | -0.063 | -4.793
-10 | -0.29 | 0.05756 | -0.067 | -5.04
-9.5 | -0.265 | 0.04908 | -0.074 | -5.402
-9 | -0.239 | 0.04216 | -0.079 | -5.674
-8.5 | -0.282 | 0.04279 | -0.076 | -6.584
-8 | -0.329 | 0.01061 | -0.105 | -31.032
-7.5 | -0.306 | 0.00754 | -0.11 | -40.588
-7 | -0.259 | 0.00758 | -0.111 | -34.14
-6.5 | -0.203 | 0.00725 | -0.112 | -27.953
-6 | -0.142 | 0.00647 | -0.113 | -21.92
-5.5 | -0.078 | 0.00667 | -0.114 | -11.64
-5 | -0.011 | 0.00652 | -0.115 | -1.713
-4.5 | 0.057 | 0.0064 | -0.116 | 8.879
-4 | 0.126 | 0.00687 | -0.117 | 18.326
-3.5 | 0.196 | 0.00684 | -0.117 | 28.609
-3 | 0.266 | 0.00595 | -0.118 | 44.736
-2.5 | 0.337 | 0.00684 | -0.119 | 49.197
-2 | 0.408 | 0.0069 | -0.12 | 59.023
-1.5 | 0.478 | 0.00693 | -0.121 | 69.052
-1 | 0.548 | 0.0069 | -0.122 | 79.484
-0.5 | 0.618 | 0.00705 | -0.122 | 87.618
0 | 0.693 | 0.00718 | -0.123 | 96.521
0.5 | 0.763 | 0.00729 | -0.124 | 104.69
1 | 0.833 | 0.00758 | -0.125 | 109.882
1.5 | 0.902 | 0.00624 | -0.126 | 144.696
2 | 0.972 | 0.00795 | -0.127 | 122.276
2.5 | 1.041 | 0.00639 | -0.128 | 162.834
3 | 1.11 | 0.00834 | -0.128 | 133
3.5 | 1.177 | 0.00693 | -0.129 | 169.966
4 | 1.244 | 0.00966 | -0.13 | 128.847
4.5 | 1.311 | 0.01042 | -0.131 | 125.807
5 | 1.362 | 0.01095 | -0.13 | 124.381
5.5 | 1.425 | 0.01142 | -0.131 | 124.763
6 | 1.486 | 0.01203 | -0.132 | 123.489
6.5 | 1.546 | 0.01257 | -0.132 | 122.994
7 | 1.604 | 0.01318 | -0.133 | 121.649
7.5 | 1.66 | 0.01377 | -0.134 | 120.517
8 | 1.713 | 0.01427 | -0.134 | 120.083
8.5 | 1.765 | 0.01502 | -0.135 | 117.505
9 | 1.813 | 0.01581 | -0.135 | 114.68
9.5 | 1.857 | 0.017 | -0.136 | 109.257
10 | 1.899 | 0.01762 | -0.136 | 107.793
10.5 | 1.93 | 0.01958 | -0.136 | 98.561
11 | 1.938 | 0.02661 | -0.135 | 72.822
11.5 | 1.944 | 0.03063 | -0.135 | 63.485
12 | 1.912 | 0.03538 | -0.134 | 54.043
12.5 | 1.837 | 0.04268 | -0.132 | 43.052
13 | 1.683 | 0.05314 | -0.13 | 31.665
13.5 | 1.147 | 0.07235 | -0.124 | 15.85
14 | 1.127 | 0.10711 | -0.112 | 10.517
14.5 | 1.126 | 0.13638 | -0.102 | 8.256
15 | 1.142 | 0.15298 | -0.096 | 7.467
15.5 | 1.176 | 0.15576 | -0.1 | 7.553
16 | 1.21 | 0.15985 | -0.104 | 7.573
16.5 | 1.243 | 0.16091 | -0.106 | 7.722

## 136. Re 16M Mach 0.50 (2)
BIGFOIL.COM POLAR EXPORT
goe621
GOE 621 |  |  |  | Cl Max: | 1.3364 | at alpha= | 7.5 | deg
XFOIL ncrit=9 |  |  |  | L/D Max: | 141.425 | at alpha= | 4.5 | deg
Re: | 16000000 |  |  | Cd Min: | 0.09439 | at alpha= | -14 | deg
Mach: | 0.5 |  |  | Cl=0 at alpha= | -4.6742 | deg
|  |  |  | @ Cl=0.1, Cd= | 0.0058657
|  |  |  | @ Cl=0.4, Cd= | 0.0062827
|  |  |  | @ Cl=0.6, Cd= | 0.0063987
alpha (deg) | Cl | Cd | Cm | Cl/Cd
-14 | -0.3048 | 0.09439 | -0.1306 | -3.2292
-13.5 | -0.3195 | 0.0823 | -0.1438 | -3.8821
-13 | -0.3435 | 0.07228 | -0.1523 | -4.7524
-12.5 | -0.3695 | 0.06313 | -0.1594 | -5.853
-12 | -0.385 | 0.05564 | -0.1643 | -6.9195
-11.5 | -0.412 | 0.04781 | -0.1688 | -8.6174
-11 | -0.438 | 0.04059 | -0.1716 | -10.7908
-10.5 | -0.4691 | 0.03342 | -0.1734 | -14.0365
-10 | -0.5033 | 0.02558 | -0.1759 | -19.6755
-9.5 | -0.5319 | 0.01921 | -0.1732 | -27.6887
-9 | -0.5453 | 0.01445 | -0.1656 | -37.737
-8.5 | -0.5269 | 0.01074 | -0.1578 | -49.0596
-8 | -0.4758 | 0.00883 | -0.1516 | -53.8845
-7.5 | -0.4082 | 0.00786 | -0.1471 | -51.9338
-7 | -0.3364 | 0.0073 | -0.1435 | -46.0822
-6.5 | -0.2631 | 0.0069 | -0.1406 | -38.1304
-6 | -0.1901 | 0.00661 | -0.1381 | -28.7595
-5.5 | -0.1176 | 0.00633 | -0.136 | -18.5782
-5 | -0.046 | 0.00612 | -0.1341 | -7.5163
-4.5 | 0.0246 | 0.00598 | -0.1324 | 4.1137
-4 | 0.095 | 0.00587 | -0.1309 | 16.184
-3.5 | 0.1642 | 0.00581 | -0.1295 | 28.2616
-3 | 0.2318 | 0.00576 | -0.1281 | 40.2431
-2.5 | 0.2965 | 0.00584 | -0.1263 | 50.7705
-1.5 | 0.4134 | 0.00634 | -0.1209 | 65.205
-1 | 0.4763 | 0.0064 | -0.1192 | 74.4219
-0.5 | 0.5393 | 0.00637 | -0.1175 | 84.6625
0 | 0.6027 | 0.0064 | -0.116 | 94.1719
0.5 | 0.6653 | 0.00649 | -0.1143 | 102.5116
1 | 0.7278 | 0.00656 | -0.1126 | 110.9451
1.5 | 0.7866 | 0.00664 | -0.1102 | 118.4639
2 | 0.841 | 0.00667 | -0.107 | 126.087
2.5 | 0.8914 | 0.0067 | -0.1028 | 133.0448
3 | 0.9418 | 0.00688 | -0.0986 | 136.8895
3.5 | 0.9944 | 0.0071 | -0.0948 | 140.0563
4 | 1.0431 | 0.0074 | -0.0904 | 140.9595
4.5 | 1.0918 | 0.00772 | -0.0859 | 141.4249
5 | 1.1388 | 0.00813 | -0.0812 | 140.0738
5.5 | 1.1822 | 0.00865 | -0.0759 | 136.6705
6 | 1.2231 | 0.00928 | -0.0703 | 131.7996
6.5 | 1.2611 | 0.01002 | -0.0644 | 125.8583
7 | 1.2958 | 0.01094 | -0.0581 | 118.4461
7.5 | 1.3364 | 0.01174 | -0.0528 | 113.833

## 137. Re 18M Mach 0.00 (1)
BIGFOIL.COM POLAR EXPORT
goe621
GOE 621 |  |  |  | Cl Max: | 2.117 | at alpha= | 16 | deg
JavaFoil+Calcfoil stall+Eppler ext transition |  |  |  | L/D Max: | 185.833 | at alpha= | 10.5 | deg
Re: | 18000000 |  |  | Cd Min: | 0.00574 | at alpha= | -8 | deg
Mach: | 0 |  |  | Cl=0 at alpha= | -4.9167 | deg
|  |  |  | @ Cl=0.1, Cd= | 0.0062617
|  |  |  | @ Cl=0.4, Cd= | 0.0062326
|  |  |  | @ Cl=0.6, Cd= | 0.0063388
alpha (deg) | Cl | Cd | Cm | Cl/Cd
-20 | -0.92 | 0.10971 | -0.058 | -8.384
-19.5 | -0.918 | 0.10297 | -0.059 | -8.917
-19 | -0.923 | 0.08832 | -0.062 | -10.449
-18.5 | -0.918 | 0.08183 | -0.063 | -11.221
-18 | -0.907 | 0.0806 | -0.063 | -11.253
-17.5 | -0.899 | 0.0742 | -0.065 | -12.118
-17 | -0.889 | 0.06846 | -0.066 | -12.981
-16.5 | -0.877 | 0.06253 | -0.067 | -14.03
-16 | -0.867 | 0.05527 | -0.069 | -15.677
-15.5 | -0.856 | 0.0464 | -0.071 | -18.449
-15 | -0.841 | 0.04059 | -0.073 | -20.715
-14.5 | -0.825 | 0.03429 | -0.075 | -24.051
-14 | -0.798 | 0.0327 | -0.076 | -24.405
-13.5 | -0.779 | 0.02611 | -0.078 | -29.856
-13 | -0.779 | 0.01466 | -0.084 | -53.183
-12.5 | -0.758 | 0.01089 | -0.086 | -69.599
-12 | -0.725 | 0.00981 | -0.088 | -73.89
-11.5 | -0.691 | 0.00866 | -0.089 | -79.762
-11 | -0.651 | 0.00772 | -0.091 | -84.309
-10.5 | -0.607 | 0.0073 | -0.092 | -83.161
-10 | -0.56 | 0.007 | -0.092 | -79.916
-9.5 | -0.51 | 0.00677 | -0.093 | -75.397
-9 | -0.46 | 0.00649 | -0.094 | -70.885
-8.5 | -0.407 | 0.0062 | -0.094 | -65.739
-8 | -0.354 | 0.00574 | -0.095 | -61.65
-7.5 | -0.299 | 0.00633 | -0.096 | -47.23
-7 | -0.243 | 0.00582 | -0.097 | -41.749
-6.5 | -0.186 | 0.00611 | -0.097 | -30.419
-6 | -0.128 | 0.00602 | -0.098 | -21.233
-5.5 | -0.069 | 0.00593 | -0.099 | -11.659
-5 | -0.01 | 0.00581 | -0.1 | -1.699
-4.5 | 0.05 | 0.00617 | -0.1 | 8.094
-4 | 0.11 | 0.00628 | -0.101 | 17.542
-3.5 | 0.171 | 0.00619 | -0.102 | 27.592
-3 | 0.232 | 0.00623 | -0.102 | 37.16
-2.5 | 0.293 | 0.00583 | -0.103 | 50.205
-2 | 0.354 | 0.00621 | -0.104 | 57.014
-1.5 | 0.415 | 0.00624 | -0.105 | 66.46
-1 | 0.476 | 0.00623 | -0.105 | 76.344
-0.5 | 0.536 | 0.00626 | -0.106 | 85.636
0 | 0.601 | 0.00634 | -0.107 | 94.787
0.5 | 0.662 | 0.00646 | -0.108 | 102.526
1 | 0.723 | 0.00668 | -0.108 | 108.161
1.5 | 0.784 | 0.00671 | -0.109 | 116.767
2 | 0.844 | 0.00579 | -0.11 | 145.689
2.5 | 0.905 | 0.00574 | -0.111 | 157.555
3 | 0.965 | 0.007 | -0.111 | 137.76
3.5 | 1.025 | 0.00605 | -0.112 | 169.434
4 | 1.084 | 0.0078 | -0.113 | 139.096
4.5 | 1.144 | 0.00698 | -0.113 | 163.845
5 | 1.203 | 0.0083 | -0.114 | 144.982
5.5 | 1.261 | 0.00728 | -0.115 | 173.377
6 | 1.32 | 0.00741 | -0.116 | 177.994
6.5 | 1.378 | 0.00767 | -0.116 | 179.516
7 | 1.435 | 0.00787 | -0.117 | 182.456
7.5 | 1.492 | 0.00812 | -0.118 | 183.895
8 | 1.549 | 0.00834 | -0.118 | 185.724
8.5 | 1.605 | 0.00887 | -0.119 | 180.953
9 | 1.661 | 0.0091 | -0.12 | 182.557
9.5 | 1.716 | 0.0108 | -0.121 | 158.78
10 | 1.77 | 0.01118 | -0.121 | 158.297
10.5 | 1.823 | 0.00981 | -0.122 | 185.833
11 | 1.875 | 0.01229 | -0.122 | 152.509
11.5 | 1.905 | 0.01305 | -0.122 | 145.98
12 | 1.939 | 0.01565 | -0.122 | 123.883
12.5 | 1.979 | 0.0167 | -0.122 | 118.481
13 | 2.017 | 0.01759 | -0.122 | 114.662
13.5 | 2.047 | 0.01846 | -0.123 | 110.89
14 | 2.072 | 0.01952 | -0.123 | 106.14
14.5 | 2.091 | 0.02063 | -0.123 | 101.368
15 | 2.104 | 0.0225 | -0.123 | 93.505
15.5 | 2.114 | 0.02401 | -0.124 | 88.067
16 | 2.117 | 0.02616 | -0.124 | 80.915
16.5 | 2.117 | 0.02826 | -0.124 | 74.902
17 | 2.11 | 0.03055 | -0.124 | 69.077
17.5 | 2.1 | 0.03291 | -0.124 | 63.803
18 | 2.082 | 0.03603 | -0.124 | 57.78
18.5 | 2.062 | 0.03894 | -0.124 | 52.952
19 | 2.035 | 0.04334 | -0.123 | 46.952
19.5 | 2.012 | 0.04545 | -0.123 | 44.28
20 | 1.979 | 0.05009 | -0.123 | 39.519

## 138. Re 18M Mach 0.00 (2)
BIGFOIL.COM POLAR EXPORT
goe621
GOE 621 |  |  |  | Cl Max: | 1.2624 | at alpha= | 7.5 | deg
XFOIL ncrit=9 |  |  |  | L/D Max: | 162.425 | at alpha= | 6.5 | deg
Re: | 18000000 |  |  | Cd Min: | 0.0153 | at alpha= | -20 | deg
Mach: | 0 |  |  | Cl=0 at alpha= | -4.7949 | deg
|  |  |  | @ Cl=0.1, Cd= | 0.005465
|  |  |  | @ Cl=0.4, Cd= | 0.00585
|  |  |  | @ Cl=0.6, Cd= | 0.0060881
alpha (deg) | Cl | Cd | Cm | Cl/Cd
-20 | -1.5432 | 0.0153 | -0.1423 | -100.8627
-19.5 | -1.5194 | 0.01463 | -0.1374 | -103.8551
-19 | -1.4839 | 0.014 | -0.1344 | -105.9929
-18.5 | -1.444 | 0.01339 | -0.132 | -107.8417
-18 | -1.4021 | 0.01284 | -0.1298 | -109.1978
-17.5 | -1.359 | 0.01223 | -0.1278 | -111.1202
-17 | -1.3148 | 0.01166 | -0.1259 | -112.7616
-16.5 | -1.2684 | 0.0111 | -0.1242 | -114.2703
-16 | -1.2211 | 0.01061 | -0.1227 | -115.0895
-15.5 | -1.1723 | 0.01014 | -0.1214 | -115.6114
-15 | -1.1219 | 0.00976 | -0.1202 | -114.9488
-14.5 | -1.0708 | 0.00942 | -0.1191 | -113.673
-14 | -1.0197 | 0.00915 | -0.118 | -111.4426
-13.5 | -0.968 | 0.00889 | -0.117 | -108.8864
-13 | -0.9154 | 0.00864 | -0.1161 | -105.9491
-12 | -0.8082 | 0.00813 | -0.1146 | -99.4096
-11.5 | -0.7541 | 0.00782 | -0.114 | -96.4322
-11 | -0.6995 | 0.00754 | -0.1134 | -92.7719
-10.5 | -0.6446 | 0.00729 | -0.1128 | -88.4225
-10 | -0.589 | 0.00704 | -0.1124 | -83.6648
-9.5 | -0.5334 | 0.00685 | -0.112 | -77.8686
-9 | -0.4772 | 0.00666 | -0.1116 | -71.6517
-8.5 | -0.4208 | 0.0065 | -0.1113 | -64.7385
-8 | -0.3644 | 0.00637 | -0.111 | -57.2057
-7.5 | -0.3074 | 0.00621 | -0.1108 | -49.5008
-7 | -0.2509 | 0.00606 | -0.1105 | -41.4026
-6.5 | -0.1943 | 0.00593 | -0.1103 | -32.7656
-6 | -0.1374 | 0.0058 | -0.1101 | -23.6897
-5.5 | -0.0806 | 0.00571 | -0.1099 | -14.1156
-5 | -0.0235 | 0.00564 | -0.1097 | -4.1667
-4.5 | 0.0338 | 0.00554 | -0.1096 | 6.1011
-4 | 0.0905 | 0.00547 | -0.1094 | 16.5448
-3.5 | 0.1472 | 0.00544 | -0.1092 | 27.0588
-3 | 0.2022 | 0.00547 | -0.1087 | 36.9653
-2.5 | 0.2567 | 0.00554 | -0.1081 | 46.3357
-2 | 0.3099 | 0.00568 | -0.1072 | 54.5599
-1 | 0.4159 | 0.00588 | -0.1056 | 70.7313
-0.5 | 0.4706 | 0.0059 | -0.1051 | 79.7627
0 | 0.5256 | 0.00597 | -0.1047 | 88.0402
0.5 | 0.5804 | 0.00607 | -0.1042 | 95.6178
1 | 0.6347 | 0.00612 | -0.1037 | 103.7092
1.5 | 0.6891 | 0.00604 | -0.1032 | 114.0894
2 | 0.7431 | 0.00605 | -0.1027 | 122.8264
2.5 | 0.7973 | 0.00611 | -0.1022 | 130.491
3 | 0.8504 | 0.00622 | -0.1015 | 136.7203
3.5 | 0.9042 | 0.00631 | -0.101 | 143.2964
4 | 0.9559 | 0.00647 | -0.1001 | 147.7434
4.5 | 1.0083 | 0.00657 | -0.0994 | 153.4703
5 | 1.0582 | 0.00676 | -0.0982 | 156.5385
5.5 | 1.1066 | 0.00697 | -0.0967 | 158.7661
6 | 1.154 | 0.00714 | -0.0951 | 161.6246
6.5 | 1.1987 | 0.00738 | -0.0929 | 162.4255
7 | 1.2315 | 0.00766 | -0.0883 | 160.7702
7.5 | 1.2624 | 0.00788 | -0.0834 | 160.203

## 139. Re 18M Mach 0.10 (1)
BIGFOIL.COM POLAR EXPORT
goe621
GOE 621 |  |  |  | Cl Max: | 2.11 | at alpha= | 15.5 | deg
JavaFoil+Calcfoil stall+Eppler ext transition |  |  |  | L/D Max: | 185.334 | at alpha= | 8 | deg
Re: | 18000000 |  |  | Cd Min: | 0.00576 | at alpha= | 2.5 | deg
Mach: | 0.1 |  |  | Cl=0 at alpha= | -4.9167 | deg
|  |  |  | @ Cl=0.1, Cd= | 0.00625
|  |  |  | @ Cl=0.4, Cd= | 0.0062944
|  |  |  | @ Cl=0.6, Cd= | 0.0063682
alpha (deg) | Cl | Cd | Cm | Cl/Cd
-20 | -0.887 | 0.11423 | -0.057 | -7.764
-19.5 | -0.89 | 0.10406 | -0.059 | -8.556
-19 | -0.894 | 0.09292 | -0.062 | -9.624
-18.5 | -0.892 | 0.08591 | -0.063 | -10.384
-18 | -0.883 | 0.08482 | -0.063 | -10.414
-17.5 | -0.878 | 0.07796 | -0.064 | -11.261
-17 | -0.87 | 0.07166 | -0.065 | -12.143
-16.5 | -0.86 | 0.06595 | -0.067 | -13.044
-16 | -0.851 | 0.05863 | -0.068 | -14.511
-15.5 | -0.843 | 0.04874 | -0.071 | -17.302
-15 | -0.828 | 0.04379 | -0.073 | -18.901
-14.5 | -0.807 | 0.04082 | -0.074 | -19.765
-14 | -0.789 | 0.03494 | -0.076 | -22.58
-13.5 | -0.768 | 0.0297 | -0.077 | -25.852
-13 | -0.752 | 0.02238 | -0.081 | -33.615
-12.5 | -0.75 | 0.01204 | -0.086 | -62.271
-12 | -0.718 | 0.01073 | -0.088 | -66.957
-11.5 | -0.689 | 0.00888 | -0.09 | -77.651
-11 | -0.651 | 0.00779 | -0.091 | -83.487
-10.5 | -0.607 | 0.00736 | -0.092 | -82.474
-10 | -0.56 | 0.00703 | -0.093 | -79.67
-9.5 | -0.511 | 0.0068 | -0.093 | -75.241
-9 | -0.461 | 0.00651 | -0.094 | -70.76
-8.5 | -0.409 | 0.00623 | -0.095 | -65.623
-8 | -0.355 | 0.00581 | -0.096 | -61.077
-7.5 | -0.3 | 0.00631 | -0.096 | -47.56
-7 | -0.244 | 0.00589 | -0.097 | -41.42
-6.5 | -0.187 | 0.00618 | -0.098 | -30.202
-6 | -0.128 | 0.00598 | -0.099 | -21.48
-5.5 | -0.069 | 0.0059 | -0.099 | -11.77
-5 | -0.01 | 0.00577 | -0.1 | -1.72
-4.5 | 0.05 | 0.00625 | -0.101 | 8.033
-4 | 0.111 | 0.00625 | -0.102 | 17.727
-3.5 | 0.172 | 0.00626 | -0.102 | 27.404
-3 | 0.233 | 0.00622 | -0.103 | 37.405
-2.5 | 0.294 | 0.00593 | -0.104 | 49.609
-2 | 0.356 | 0.00628 | -0.104 | 56.615
-1.5 | 0.417 | 0.0063 | -0.105 | 66.241
-1 | 0.478 | 0.00624 | -0.106 | 76.67
-0.5 | 0.539 | 0.00634 | -0.107 | 85.081
0 | 0.604 | 0.00637 | -0.107 | 94.884
0.5 | 0.665 | 0.00648 | -0.108 | 102.625
1 | 0.726 | 0.00671 | -0.109 | 108.222
1.5 | 0.787 | 0.00674 | -0.11 | 116.819
2 | 0.848 | 0.00581 | -0.11 | 145.943
2.5 | 0.909 | 0.00576 | -0.111 | 157.758
3 | 0.97 | 0.00704 | -0.112 | 137.71
3.5 | 1.03 | 0.00607 | -0.113 | 169.551
4 | 1.09 | 0.00784 | -0.113 | 138.952
4.5 | 1.149 | 0.00695 | -0.114 | 165.364
5 | 1.209 | 0.00835 | -0.115 | 144.766
5.5 | 1.268 | 0.00727 | -0.115 | 174.374
6 | 1.326 | 0.00748 | -0.116 | 177.192
6.5 | 1.384 | 0.00772 | -0.117 | 179.314
7 | 1.442 | 0.00793 | -0.118 | 181.726
7.5 | 1.499 | 0.00814 | -0.118 | 184.1
8 | 1.556 | 0.0084 | -0.119 | 185.334
8.5 | 1.612 | 0.00895 | -0.12 | 180.126
9 | 1.668 | 0.01091 | -0.12 | 152.866
9.5 | 1.723 | 0.01091 | -0.121 | 157.859
10 | 1.777 | 0.01118 | -0.122 | 159.016
10.5 | 1.83 | 0.00992 | -0.122 | 184.552
11 | 1.882 | 0.01244 | -0.123 | 151.347
11.5 | 1.912 | 0.01325 | -0.122 | 144.294
12 | 1.945 | 0.01595 | -0.122 | 122
12.5 | 1.985 | 0.01699 | -0.122 | 116.807
13 | 2.022 | 0.01795 | -0.123 | 112.616
13.5 | 2.05 | 0.01906 | -0.123 | 107.571
14 | 2.073 | 0.01989 | -0.123 | 104.26
14.5 | 2.091 | 0.02105 | -0.124 | 99.349
15 | 2.102 | 0.02307 | -0.124 | 91.121
15.5 | 2.11 | 0.0247 | -0.124 | 85.454
16 | 2.11 | 0.02697 | -0.124 | 78.238
16.5 | 2.107 | 0.02913 | -0.124 | 72.312
17 | 2.097 | 0.03138 | -0.124 | 66.821
17.5 | 2.081 | 0.03418 | -0.124 | 60.874
18 | 2.064 | 0.03672 | -0.124 | 56.205
18.5 | 2.038 | 0.04 | -0.124 | 50.941
19 | 2.005 | 0.04546 | -0.123 | 44.102
19.5 | 1.978 | 0.04746 | -0.123 | 41.676
20 | 1.94 | 0.05294 | -0.123 | 36.647

## 140. Re 18M Mach 0.10 (2)
BIGFOIL.COM POLAR EXPORT
goe621
GOE 621 |  |  |  | Cl Max: | 1.9553 | at alpha= | 20 | deg
XFOIL ncrit=9 |  |  |  | L/D Max: | 170.468 | at alpha= | 8 | deg
Re: | 18000000 |  |  | Cd Min: | 0.05803 | at alpha= | 20 | deg
Mach: | 0.1 |  |  | Cl=0 at alpha= | -4.791 | deg
|  |  |  | @ Cl=0.1, Cd= | 0.0054752
|  |  |  | @ Cl=0.4, Cd= | 0.0058765
|  |  |  | @ Cl=0.6, Cd= | 0.0060951
alpha (deg) | Cl | Cd | Cm | Cl/Cd
-20 | -1.5331 | 0.01606 | -0.1523 | -95.4608
-19.5 | -1.5226 | 0.01527 | -0.145 | -99.7119
-19 | -1.4941 | 0.01458 | -0.1405 | -102.476
-18.5 | -1.4564 | 0.0139 | -0.1374 | -104.777
-18 | -1.4151 | 0.0133 | -0.1348 | -106.3985
-17.5 | -1.3713 | 0.01271 | -0.1325 | -107.8914
-17 | -1.3274 | 0.01208 | -0.1302 | -109.8841
-16.5 | -1.2811 | 0.01148 | -0.1282 | -111.5941
-16 | -1.2335 | 0.01094 | -0.1263 | -112.7514
-15.5 | -1.1849 | 0.0104 | -0.1246 | -113.9327
-15 | -1.1341 | 0.00997 | -0.1232 | -113.7513
-14.5 | -1.0826 | 0.00961 | -0.1219 | -112.6535
-14 | -1.0309 | 0.00931 | -0.1205 | -110.7304
-13.5 | -0.9786 | 0.00903 | -0.1193 | -108.3721
-13 | -0.9253 | 0.00876 | -0.1182 | -105.6279
-12.5 | -0.871 | 0.0085 | -0.1173 | -102.4706
-12 | -0.8165 | 0.00823 | -0.1165 | -99.2102
-11.5 | -0.7617 | 0.00792 | -0.1157 | -96.1742
-11 | -0.7064 | 0.00763 | -0.115 | -92.5819
-10.5 | -0.6509 | 0.00736 | -0.1143 | -88.4375
-10 | -0.5947 | 0.0071 | -0.1138 | -83.7606
-9.5 | -0.5386 | 0.00689 | -0.1132 | -78.1713
-9 | -0.4819 | 0.0067 | -0.1128 | -71.9254
-8.5 | -0.4249 | 0.00654 | -0.1124 | -64.9694
-8 | -0.3679 | 0.0064 | -0.1121 | -57.4844
-7.5 | -0.3103 | 0.00624 | -0.1118 | -49.7276
-7 | -0.2533 | 0.00609 | -0.1115 | -41.5928
-6.5 | -0.1962 | 0.00595 | -0.1111 | -32.9748
-6 | -0.1389 | 0.00581 | -0.1109 | -23.9071
-5.5 | -0.0816 | 0.00572 | -0.1106 | -14.2657
-5 | -0.0242 | 0.00565 | -0.1104 | -4.2832
-4.5 | 0.0337 | 0.00555 | -0.1103 | 6.0721
-4 | 0.0908 | 0.00548 | -0.1101 | 16.5693
-3.5 | 0.1478 | 0.00545 | -0.1098 | 27.1193
-3 | 0.2032 | 0.00548 | -0.1093 | 37.0803
-2.5 | 0.258 | 0.00555 | -0.1087 | 46.4865
-2 | 0.3114 | 0.00569 | -0.1078 | 54.7276
-1.5 | 0.3644 | 0.00585 | -0.1069 | 62.2906
-1 | 0.4181 | 0.00589 | -0.1061 | 70.9847
-0.5 | 0.4731 | 0.00591 | -0.1056 | 80.0508
0 | 0.5284 | 0.00598 | -0.1051 | 88.3612
0.5 | 0.5835 | 0.00608 | -0.1046 | 95.9704
1 | 0.638 | 0.00613 | -0.1041 | 104.0783
1.5 | 0.6928 | 0.00606 | -0.1036 | 114.3234
2 | 0.747 | 0.00607 | -0.103 | 123.0643
2.5 | 0.8015 | 0.00613 | -0.1025 | 130.7504
3 | 0.8548 | 0.00624 | -0.1018 | 136.9872
3.5 | 0.9088 | 0.00633 | -0.1012 | 143.5703
4 | 0.9607 | 0.00649 | -0.1003 | 148.0277
4.5 | 1.0132 | 0.0066 | -0.0994 | 153.5152
5 | 1.0633 | 0.00678 | -0.0982 | 156.8289
5.5 | 1.1116 | 0.007 | -0.0965 | 158.8
6 | 1.1586 | 0.00718 | -0.0947 | 161.3649
6.5 | 1.2032 | 0.00743 | -0.0924 | 161.9381
7 | 1.2331 | 0.00772 | -0.0871 | 159.728
7.5 | 1.2651 | 0.00797 | -0.0823 | 158.7327
8 | 1.3467 | 0.0079 | -0.0886 | 170.4684
8.5 | 1.425 | 0.00836 | -0.094 | 170.4545
9 | 1.4846 | 0.00884 | -0.0954 | 167.9412
9.5 | 1.5275 | 0.00918 | -0.0931 | 166.3943
10 | 1.5663 | 0.0097 | -0.0903 | 161.4742
10.5 | 1.6073 | 0.01018 | -0.088 | 157.888
11 | 1.6419 | 0.01093 | -0.0847 | 150.2196
11.5 | 1.6626 | 0.01232 | -0.0795 | 134.9513
12 | 1.6564 | 0.01512 | -0.0709 | 109.5503
12.5 | 1.6862 | 0.01632 | -0.0679 | 103.3211
13 | 1.7167 | 0.01756 | -0.0651 | 97.762
13.5 | 1.7451 | 0.01896 | -0.0623 | 92.0411
14 | 1.7735 | 0.02044 | -0.0597 | 86.7661
14.5 | 1.8006 | 0.02206 | -0.0572 | 81.6228
15 | 1.8237 | 0.02404 | -0.0546 | 75.8611
15.5 | 1.8478 | 0.02608 | -0.0524 | 70.8512
16 | 1.8701 | 0.02831 | -0.0502 | 66.0579
16.5 | 1.8888 | 0.03096 | -0.0481 | 61.0078
17 | 1.9037 | 0.034 | -0.0461 | 55.9912
17.5 | 1.919 | 0.03713 | -0.0443 | 51.6833
18 | 1.9325 | 0.04051 | -0.0427 | 47.7043
18.5 | 1.9437 | 0.04415 | -0.0413 | 44.0249
19 | 1.9523 | 0.04819 | -0.0401 | 40.5126
19.5 | 1.9547 | 0.05296 | -0.039 | 36.909
20 | 1.9553 | 0.05803 | -0.0382 | 33.6946

## 141. Re 18M Mach 0.25 (1)
BIGFOIL.COM POLAR EXPORT
goe621
GOE 621 |  |  |  | Cl Max: | 2.084 | at alpha= | 14.5 | deg
JavaFoil+Calcfoil stall+Eppler ext transition |  |  |  | L/D Max: | 184.235 | at alpha= | 8 | deg
Re: | 18000000 |  |  | Cd Min: | 0.00563 | at alpha= | 2 | deg
Mach: | 0.25 |  |  | Cl=0 at alpha= | -4.918 | deg
|  |  |  | @ Cl=0.1, Cd= | 0.0061522
|  |  |  | @ Cl=0.4, Cd= | 0.0063522
|  |  |  | @ Cl=0.6, Cd= | 0.0064575
alpha (deg) | Cl | Cd | Cm | Cl/Cd
-20 | -0.613 | 0.13841 | -0.053 | -4.428
-19.5 | -0.638 | 0.12955 | -0.054 | -4.927
-19 | -0.659 | 0.12384 | -0.055 | -5.322
-18.5 | -0.684 | 0.10747 | -0.059 | -6.363
-18 | -0.696 | 0.10648 | -0.058 | -6.537
-17.5 | -0.706 | 0.10393 | -0.058 | -6.793
-17 | -0.716 | 0.0967 | -0.059 | -7.406
-16.5 | -0.73 | 0.0833 | -0.063 | -8.758
-16 | -0.733 | 0.07725 | -0.065 | -9.492
-15.5 | -0.739 | 0.06629 | -0.068 | -11.144
-15 | -0.734 | 0.06306 | -0.069 | -11.632
-14.5 | -0.728 | 0.0566 | -0.07 | -12.865
-14 | -0.72 | 0.04998 | -0.072 | -14.41
-13.5 | -0.71 | 0.0424 | -0.075 | -16.756
-13 | -0.701 | 0.03342 | -0.078 | -20.991
-12.5 | -0.685 | 0.02734 | -0.081 | -25.047
-12 | -0.663 | 0.02308 | -0.083 | -28.74
-11.5 | -0.663 | 0.01182 | -0.09 | -56.09
-11 | -0.642 | 0.0089 | -0.093 | -72.108
-10.5 | -0.603 | 0.0082 | -0.094 | -73.519
-10 | -0.561 | 0.00748 | -0.095 | -75.037
-9.5 | -0.515 | 0.00701 | -0.096 | -73.494
-9 | -0.466 | 0.00686 | -0.097 | -67.937
-8.5 | -0.414 | 0.00655 | -0.097 | -63.2
-8 | -0.361 | 0.00669 | -0.098 | -53.956
-7.5 | -0.306 | 0.006 | -0.099 | -50.942
-7 | -0.249 | 0.0064 | -0.1 | -38.889
-6.5 | -0.191 | 0.00624 | -0.1 | -30.533
-6 | -0.131 | 0.00615 | -0.101 | -21.35
-5.5 | -0.071 | 0.00604 | -0.102 | -11.785
-5 | -0.01 | 0.00595 | -0.103 | -1.709
-4.5 | 0.051 | 0.00567 | -0.104 | 9.078
-4 | 0.114 | 0.00629 | -0.104 | 18.05
-3.5 | 0.176 | 0.00637 | -0.105 | 27.636
-3 | 0.239 | 0.00634 | -0.106 | 37.669
-2.5 | 0.302 | 0.00633 | -0.107 | 47.71
-2 | 0.365 | 0.00633 | -0.107 | 57.679
-1.5 | 0.428 | 0.00637 | -0.108 | 67.278
-1 | 0.491 | 0.00635 | -0.109 | 77.343
-0.5 | 0.554 | 0.00643 | -0.11 | 86.066
0 | 0.621 | 0.00647 | -0.11 | 95.953
0.5 | 0.684 | 0.00657 | -0.111 | 104.063
1 | 0.746 | 0.00684 | -0.112 | 109.158
1.5 | 0.809 | 0.007 | -0.113 | 115.531
2 | 0.871 | 0.00563 | -0.113 | 154.878
2.5 | 0.934 | 0.00581 | -0.114 | 160.74
3 | 0.996 | 0.00721 | -0.115 | 138.122
3.5 | 1.057 | 0.00617 | -0.116 | 171.413
4 | 1.119 | 0.00807 | -0.116 | 138.646
4.5 | 1.18 | 0.00712 | -0.117 | 165.707
5 | 1.24 | 0.00707 | -0.118 | 175.463
5.5 | 1.301 | 0.0075 | -0.119 | 173.523
6 | 1.36 | 0.0077 | -0.119 | 176.758
6.5 | 1.42 | 0.00793 | -0.12 | 179.08
7 | 1.478 | 0.00814 | -0.121 | 181.572
7.5 | 1.537 | 0.00844 | -0.122 | 182.05
8 | 1.594 | 0.00865 | -0.122 | 184.235
8.5 | 1.651 | 0.01096 | -0.123 | 150.716
9 | 1.707 | 0.0114 | -0.124 | 149.732
9.5 | 1.763 | 0.0116 | -0.124 | 151.972
10 | 1.818 | 0.01193 | -0.125 | 152.316
10.5 | 1.849 | 0.01284 | -0.124 | 143.967
11 | 1.896 | 0.01375 | -0.125 | 137.84
11.5 | 1.934 | 0.01656 | -0.125 | 116.744
12 | 1.973 | 0.01771 | -0.125 | 111.373
12.5 | 2.009 | 0.01881 | -0.125 | 106.839
13 | 2.043 | 0.02008 | -0.126 | 101.753
13.5 | 2.064 | 0.02135 | -0.126 | 96.671
14 | 2.077 | 0.0227 | -0.126 | 91.508
14.5 | 2.084 | 0.02408 | -0.126 | 86.552
15 | 2.079 | 0.02666 | -0.126 | 77.975
15.5 | 2.066 | 0.0293 | -0.126 | 70.512
16 | 2.042 | 0.03285 | -0.126 | 62.16
16.5 | 2.013 | 0.03605 | -0.126 | 55.839
17 | 1.973 | 0.04068 | -0.125 | 48.489
17.5 | 1.929 | 0.04505 | -0.125 | 42.822
18 | 1.879 | 0.04884 | -0.125 | 38.476
18.5 | 1.817 | 0.0551 | -0.124 | 32.985
19 | 1.753 | 0.05984 | -0.124 | 29.304
19.5 | 1.683 | 0.06446 | -0.123 | 26.106

## 142. Re 18M Mach 0.25 (2)
BIGFOIL.COM POLAR EXPORT
goe621
GOE 621 |  |  |  | Cl Max: | 1.9146 | at alpha= | 18.5 | deg
XFOIL ncrit=9 |  |  |  | L/D Max: | 160.18 | at alpha= | 9 | deg
Re: | 18000000 |  |  | Cd Min: | 0.07819 | at alpha= | 20 | deg
Mach: | 0.25 |  |  | Cl=0 at alpha= | -4.7711 | deg
|  |  |  | @ Cl=0.1, Cd= | 0.0055233
|  |  |  | @ Cl=0.4, Cd= | 0.0059484
|  |  |  | @ Cl=0.6, Cd= | 0.0061291
alpha (deg) | Cl | Cd | Cm | Cl/Cd
-20 | -1.2822 | 0.06463 | -0.1224 | -19.8391
-19 | -1.3961 | 0.02185 | -0.1864 | -63.8947
-18.5 | -1.4259 | 0.01845 | -0.1806 | -77.2846
-18 | -1.4266 | 0.01689 | -0.1726 | -84.4642
-17.5 | -1.4204 | 0.01581 | -0.1634 | -89.8419
-17 | -1.3869 | 0.01483 | -0.1579 | -93.5199
-16.5 | -1.3444 | 0.01399 | -0.1534 | -96.0972
-16 | -1.2971 | 0.01321 | -0.1495 | -98.1908
-15.5 | -1.2509 | 0.0123 | -0.1456 | -101.6992
-15 | -1.2005 | 0.01156 | -0.1422 | -103.8495
-14.5 | -1.1476 | 0.01093 | -0.1391 | -104.9954
-14 | -1.0936 | 0.01043 | -0.1363 | -104.8514
-13 | -0.9814 | 0.00957 | -0.1314 | -102.5496
-12.5 | -0.9234 | 0.00918 | -0.1294 | -100.5882
-12 | -0.8648 | 0.00883 | -0.1276 | -97.9388
-11.5 | -0.8056 | 0.00851 | -0.126 | -94.6651
-11 | -0.7458 | 0.00818 | -0.1246 | -91.1736
-10.5 | -0.6871 | 0.00782 | -0.1231 | -87.8645
-10 | -0.6275 | 0.00748 | -0.1219 | -83.8904
-9.5 | -0.568 | 0.00721 | -0.1207 | -78.7795
-9 | -0.5082 | 0.00695 | -0.1196 | -73.1223
-8.5 | -0.448 | 0.00673 | -0.1188 | -66.5676
-8 | -0.388 | 0.00656 | -0.1179 | -59.1463
-7.5 | -0.3273 | 0.00638 | -0.1173 | -51.3009
-7 | -0.2671 | 0.00622 | -0.1167 | -42.9421
-6.5 | -0.2072 | 0.00607 | -0.116 | -34.1351
-6 | -0.147 | 0.00591 | -0.1155 | -24.8731
-5.5 | -0.0874 | 0.00579 | -0.115 | -15.095
-5 | -0.0277 | 0.00571 | -0.1145 | -4.8511
-4.5 | 0.0328 | 0.00561 | -0.1142 | 5.8467
-4 | 0.0921 | 0.00553 | -0.1138 | 16.6546
-3.5 | 0.1512 | 0.00548 | -0.1134 | 27.5912
-3 | 0.2088 | 0.00552 | -0.1127 | 37.8261
-2.5 | 0.2651 | 0.00561 | -0.1119 | 47.2549
-2 | 0.3198 | 0.00577 | -0.1107 | 55.4246
-1.5 | 0.3743 | 0.00593 | -0.1096 | 63.1197
-1 | 0.4302 | 0.00597 | -0.1088 | 72.0603
-0.5 | 0.4867 | 0.00595 | -0.1081 | 81.7983
0 | 0.5437 | 0.00603 | -0.1075 | 90.1658
0.5 | 0.6005 | 0.00613 | -0.1069 | 97.9608
1 | 0.6563 | 0.0062 | -0.1061 | 105.8548
1.5 | 0.7128 | 0.00614 | -0.1055 | 116.0912
2 | 0.7679 | 0.00616 | -0.1046 | 124.6591
2.5 | 0.8244 | 0.00622 | -0.104 | 132.5402
3 | 0.8787 | 0.00633 | -0.103 | 138.8152
3.5 | 0.9338 | 0.00644 | -0.1021 | 145
4 | 0.9863 | 0.00661 | -0.1007 | 149.2133
4.5 | 1.0389 | 0.00676 | -0.0993 | 153.6834
5 | 1.0897 | 0.00693 | -0.0976 | 157.2439
5.5 | 1.137 | 0.00718 | -0.0952 | 158.3565
6 | 1.1728 | 0.00738 | -0.0904 | 158.916
6.5 | 1.211 | 0.00767 | -0.0861 | 157.8879
7 | 1.2447 | 0.00809 | -0.0811 | 153.8566
7.5 | 1.2795 | 0.00842 | -0.0764 | 151.9596
8 | 1.2986 | 0.00831 | -0.0686 | 156.2696
9 | 1.5137 | 0.00945 | -0.0903 | 160.1799
9.5 | 1.5596 | 0.00989 | -0.0879 | 157.6946
10 | 1.5993 | 0.01057 | -0.0847 | 151.3056
10.5 | 1.642 | 0.01117 | -0.0821 | 147.0009
11 | 1.6767 | 0.01213 | -0.0784 | 138.2275
12 | 1.6763 | 0.0177 | -0.0631 | 94.7062
12.5 | 1.7061 | 0.01927 | -0.0599 | 88.5366
13 | 1.7362 | 0.02093 | -0.057 | 82.9527
13.5 | 1.7632 | 0.02288 | -0.054 | 77.0629
14 | 1.7905 | 0.02494 | -0.0513 | 71.7923
14.5 | 1.8156 | 0.02726 | -0.0487 | 66.6031
15 | 1.8358 | 0.03006 | -0.0461 | 61.0712
15.5 | 1.8564 | 0.03297 | -0.0438 | 56.3057
16 | 1.8735 | 0.03621 | -0.0416 | 51.7399
16.5 | 1.8882 | 0.0398 | -0.0395 | 47.4422
17 | 1.8977 | 0.04396 | -0.0376 | 43.1688
17.5 | 1.9073 | 0.04824 | -0.036 | 39.5377
18 | 1.9136 | 0.05294 | -0.0346 | 36.1466
18.5 | 1.9146 | 0.0583 | -0.0335 | 32.8405
19 | 1.9106 | 0.06435 | -0.0328 | 29.6908
19.5 | 1.9053 | 0.07062 | -0.0324 | 26.9796
20 | 1.891 | 0.07819 | -0.0327 | 24.1847

## 143. Re 18M Mach 0.50 (1)
BIGFOIL.COM POLAR EXPORT
goe621
GOE 621 |  |  |  | Cl Max: | 1.948 | at alpha= | 11.5 | deg
JavaFoil+Calcfoil stall+Eppler ext transition |  |  |  | L/D Max: | 170.293 | at alpha= | 3.5 | deg
Re: | 18000000 |  |  | Cd Min: | 0.00612 | at alpha= | 2 | deg
Mach: | 0.5 |  |  | Cl=0 at alpha= | -4.9191 | deg
|  |  |  | @ Cl=0.1, Cd= | 0.0068112
|  |  |  | @ Cl=0.4, Cd= | 0.0067932
|  |  |  | @ Cl=0.6, Cd= | 0.0069374
alpha (deg) | Cl | Cd | Cm | Cl/Cd
-20 | -0.842 | 0.17224 | -0.058 | -4.89
-19.5 | -0.815 | 0.16048 | -0.058 | -5.079
-19 | -0.787 | 0.15938 | -0.058 | -4.939
-18.5 | -0.759 | 0.15253 | -0.058 | -4.978
-18 | -0.732 | 0.15057 | -0.057 | -4.858
-17.5 | -0.704 | 0.1463 | -0.057 | -4.811
-17 | -0.68 | 0.12214 | -0.06 | -5.566
-16.5 | -0.654 | 0.11236 | -0.062 | -5.817
-16 | -0.627 | 0.10728 | -0.063 | -5.84
-15.5 | -0.599 | 0.10112 | -0.063 | -5.927
-15 | -0.571 | 0.09583 | -0.063 | -5.957
-14.5 | -0.541 | 0.09772 | -0.061 | -5.536
-14 | -0.512 | 0.09451 | -0.06 | -5.417
-13.5 | -0.483 | 0.09143 | -0.059 | -5.28
-13 | -0.456 | 0.08329 | -0.06 | -5.473
-12.5 | -0.426 | 0.0807 | -0.058 | -5.285
-12 | -0.398 | 0.07611 | -0.058 | -5.235
-11.5 | -0.371 | 0.0783 | -0.059 | -4.737
-11 | -0.344 | 0.07045 | -0.061 | -4.882
-10.5 | -0.317 | 0.06526 | -0.063 | -4.851
-10 | -0.29 | 0.05699 | -0.068 | -5.097
-9.5 | -0.265 | 0.04856 | -0.074 | -5.464
-9 | -0.24 | 0.04152 | -0.08 | -5.769
-8.5 | -0.284 | 0.0412 | -0.078 | -6.882
-8 | -0.332 | 0.00977 | -0.106 | -33.96
-7.5 | -0.306 | 0.0081 | -0.11 | -37.805
-7 | -0.259 | 0.00753 | -0.111 | -34.375
-6.5 | -0.203 | 0.00713 | -0.112 | -28.446
-6 | -0.142 | 0.00693 | -0.113 | -20.455
-5.5 | -0.078 | 0.00668 | -0.114 | -11.616
-5 | -0.011 | 0.00648 | -0.115 | -1.724
-4.5 | 0.057 | 0.00678 | -0.116 | 8.385
-4 | 0.126 | 0.00683 | -0.117 | 18.444
-3.5 | 0.196 | 0.00678 | -0.117 | 28.886
-3 | 0.266 | 0.00632 | -0.118 | 42.152
-2.5 | 0.337 | 0.00674 | -0.119 | 49.942
-2 | 0.408 | 0.0068 | -0.12 | 59.931
-1.5 | 0.478 | 0.00685 | -0.121 | 69.815
-1 | 0.548 | 0.00693 | -0.122 | 79.135
-0.5 | 0.618 | 0.00694 | -0.122 | 89.058
0 | 0.693 | 0.00706 | -0.123 | 98.079
0.5 | 0.763 | 0.00721 | -0.124 | 105.885
1 | 0.833 | 0.00754 | -0.125 | 110.434
1.5 | 0.902 | 0.00777 | -0.126 | 116.208
2 | 0.972 | 0.00612 | -0.127 | 158.72
2.5 | 1.041 | 0.0063 | -0.128 | 165.323
3 | 1.11 | 0.00656 | -0.128 | 169.159
3.5 | 1.177 | 0.00691 | -0.129 | 170.293
4 | 1.244 | 0.00778 | -0.13 | 159.935
4.5 | 1.311 | 0.01014 | -0.131 | 129.282
5 | 1.376 | 0.0105 | -0.132 | 131.066
5.5 | 1.426 | 0.01119 | -0.131 | 127.518
6 | 1.487 | 0.01178 | -0.132 | 126.228
6.5 | 1.547 | 0.01231 | -0.132 | 125.725
7 | 1.605 | 0.01291 | -0.133 | 124.348
7.5 | 1.661 | 0.01348 | -0.134 | 123.176
8 | 1.715 | 0.0141 | -0.134 | 121.647
8.5 | 1.766 | 0.0149 | -0.135 | 118.522
9 | 1.814 | 0.01557 | -0.135 | 116.502
9.5 | 1.858 | 0.01655 | -0.136 | 112.262
10 | 1.9 | 0.01756 | -0.136 | 108.21
10.5 | 1.932 | 0.01932 | -0.137 | 99.999
11 | 1.94 | 0.02605 | -0.136 | 74.468
11.5 | 1.948 | 0.02986 | -0.135 | 65.222
12 | 1.917 | 0.0341 | -0.134 | 56.206
12.5 | 1.841 | 0.04173 | -0.132 | 44.107
13 | 1.686 | 0.05187 | -0.13 | 32.501
13.5 | 1.15 | 0.07122 | -0.125 | 16.144
14 | 1.128 | 0.10501 | -0.113 | 10.742
14.5 | 1.123 | 0.14233 | -0.1 | 7.888
15 | 1.139 | 0.17099 | -0.095 | 6.663
15.5 | 1.171 | 0.17866 | -0.098 | 6.557
16 | 1.204 | 0.17281 | -0.101 | 6.968
16.5 | 1.235 | 0.17907 | -0.103 | 6.895

## 144. Re 18M Mach 0.50 (2)
BIGFOIL.COM POLAR EXPORT
goe621
GOE 621 |  |  |  | Cl Max: | 1.8248 | at alpha= | 14.5 | deg
XFOIL ncrit=9 |  |  |  | L/D Max: | 143.929 | at alpha= | 4 | deg
Re: | 18000000 |  |  | Cd Min: | 0.16162 | at alpha= | 19.5 | deg
Mach: | 0.5 |  |  | Cl=0 at alpha= | -4.669 | deg
|  |  |  | @ Cl=0.1, Cd= | 0.0057669
|  |  |  | @ Cl=0.4, Cd= | 0.0062757
|  |  |  | @ Cl=0.6, Cd= | 0.0062929
alpha (deg) | Cl | Cd | Cm | Cl/Cd
-14 | -0.3195 | 0.09034 | -0.1375 | -3.5366
-13.5 | -0.3367 | 0.07991 | -0.1472 | -4.2135
-13 | -0.3611 | 0.0703 | -0.1549 | -5.1366
-12.5 | -0.3842 | 0.06165 | -0.1614 | -6.232
-12 | -0.4022 | 0.05409 | -0.1663 | -7.4358
-11.5 | -0.4291 | 0.04634 | -0.1705 | -9.2598
-11 | -0.4554 | 0.03923 | -0.1731 | -11.6085
-10.5 | -0.4866 | 0.03214 | -0.1747 | -15.14
-10 | -0.5144 | 0.02313 | -0.1801 | -22.2395
-9.5 | -0.547 | 0.01842 | -0.1729 | -29.696
-9 | -0.5568 | 0.01373 | -0.1651 | -40.5535
-8.5 | -0.5348 | 0.01027 | -0.1572 | -52.074
-8 | -0.48 | 0.00848 | -0.1512 | -56.6038
-7.5 | -0.4115 | 0.00763 | -0.1467 | -53.9318
-7 | -0.3381 | 0.00709 | -0.1433 | -47.6869
-6.5 | -0.2651 | 0.00674 | -0.1403 | -39.3323
-6 | -0.1909 | 0.00645 | -0.138 | -29.5969
-5.5 | -0.1186 | 0.00624 | -0.1359 | -19.0064
-5 | -0.0472 | 0.00605 | -0.1339 | -7.8017
-4.5 | 0.0241 | 0.00589 | -0.1323 | 4.0917
-4 | 0.0947 | 0.00577 | -0.1309 | 16.4125
-3.5 | 0.1635 | 0.00573 | -0.1294 | 28.534
-3 | 0.2301 | 0.00574 | -0.1278 | 40.0871
-2.5 | 0.2927 | 0.00588 | -0.1257 | 49.7789
-2 | 0.3504 | 0.00618 | -0.1228 | 56.699
-1.5 | 0.4126 | 0.0063 | -0.1208 | 65.4921
-1 | 0.4768 | 0.00634 | -0.1193 | 75.205
-0.5 | 0.5406 | 0.00633 | -0.1178 | 85.4028
0 | 0.6047 | 0.00629 | -0.1164 | 96.1367
0.5 | 0.6674 | 0.00638 | -0.1147 | 104.6082
1 | 0.7294 | 0.00648 | -0.1129 | 112.5617
1.5 | 0.7895 | 0.00657 | -0.1108 | 120.1674
2 | 0.8462 | 0.00659 | -0.108 | 128.4067
2.5 | 0.8971 | 0.00661 | -0.1038 | 135.7186
3 | 0.9457 | 0.00679 | -0.0993 | 139.2784
3.5 | 0.9998 | 0.00696 | -0.0958 | 143.6494
4 | 1.0478 | 0.00728 | -0.0912 | 143.9286
4.5 | 1.0936 | 0.00766 | -0.0862 | 142.7676
5 | 1.1406 | 0.00807 | -0.0815 | 141.3383
5.5 | 1.1839 | 0.00859 | -0.0762 | 137.8231
6 | 1.224 | 0.00922 | -0.0704 | 132.7549
6.5 | 1.2619 | 0.00995 | -0.0645 | 126.8241
7 | 1.2974 | 0.01086 | -0.0583 | 119.4659
7.5 | 1.3428 | 0.01155 | -0.0536 | 116.2597
8 | 1.38 | 0.01249 | -0.0478 | 110.4884
9.5 | 1.6889 | 0.01599 | -0.0663 | 105.6223
10 | 1.7322 | 0.01771 | -0.0619 | 97.8091
10.5 | 1.7803 | 0.01932 | -0.058 | 92.148
11 | 1.8126 | 0.02188 | -0.0531 | 82.8428
12 | 1.7492 | 0.03519 | -0.0395 | 49.7073
12.5 | 1.7709 | 0.0391 | -0.036 | 45.2916
13 | 1.7914 | 0.04327 | -0.0327 | 41.4005
13.5 | 1.8054 | 0.04805 | -0.0297 | 37.5734
14 | 1.818 | 0.05311 | -0.0271 | 34.2308
14.5 | 1.8248 | 0.05876 | -0.0248 | 31.0551
15 | 1.8239 | 0.06524 | -0.023 | 27.9568
15.5 | 1.8156 | 0.0725 | -0.022 | 25.0428
16 | 1.7991 | 0.08078 | -0.0219 | 22.2716
16.5 | 1.7728 | 0.09012 | -0.0228 | 19.6715
17 | 1.7323 | 0.10114 | -0.0253 | 17.1277
17.5 | 1.6888 | 0.11287 | -0.0291 | 14.9623
18 | 1.6424 | 0.12529 | -0.0341 | 13.1088
18.5 | 1.5995 | 0.13794 | -0.0401 | 11.5956
19 | 1.5697 | 0.14947 | -0.0461 | 10.5018
19.5 | 1.539 | 0.16162 | -0.0531 | 9.5223

## 145. Re 20M Mach 0.00 (1)
BIGFOIL.COM POLAR EXPORT
goe621
GOE 621 |  |  |  | Cl Max: | 2.119 | at alpha= | 16 | deg
JavaFoil+Calcfoil stall+Eppler ext transition |  |  |  | L/D Max: | 189.838 | at alpha= | 8 | deg
Re: | 20000000 |  |  | Cd Min: | 0.00532 | at alpha= | -5 | deg
Mach: | 0 |  |  | Cl=0 at alpha= | -4.9167 | deg
|  |  |  | @ Cl=0.1, Cd= | 0.0061633
|  |  |  | @ Cl=0.4, Cd= | 0.0061877
|  |  |  | @ Cl=0.6, Cd= | 0.0062388
alpha (deg) | Cl | Cd | Cm | Cl/Cd
-20 | -0.921 | 0.10783 | -0.059 | -8.542
-19.5 | -0.92 | 0.10066 | -0.06 | -9.14
-19 | -0.925 | 0.0861 | -0.063 | -10.74
-18.5 | -0.92 | 0.07993 | -0.064 | -11.51
-18 | -0.909 | 0.07854 | -0.064 | -11.57
-17.5 | -0.901 | 0.07245 | -0.065 | -12.435
-17 | -0.89 | 0.06704 | -0.066 | -13.283
-16.5 | -0.88 | 0.06055 | -0.068 | -14.537
-16 | -0.867 | 0.05457 | -0.069 | -15.89
-15.5 | -0.858 | 0.04491 | -0.072 | -19.113
-15 | -0.844 | 0.03887 | -0.074 | -21.7
-14.5 | -0.826 | 0.03364 | -0.075 | -24.545
-14 | -0.801 | 0.03106 | -0.076 | -25.778
-13.5 | -0.785 | 0.02406 | -0.079 | -32.624
-13 | -0.783 | 0.01333 | -0.084 | -58.74
-12.5 | -0.76 | 0.01045 | -0.087 | -72.701
-12 | -0.729 | 0.0092 | -0.088 | -79.249
-11.5 | -0.691 | 0.00848 | -0.09 | -81.458
-11 | -0.651 | 0.00773 | -0.091 | -84.208
-10.5 | -0.607 | 0.00714 | -0.092 | -84.956
-10 | -0.56 | 0.00677 | -0.092 | -82.647
-9.5 | -0.511 | 0.00648 | -0.093 | -78.801
-9 | -0.46 | 0.00634 | -0.094 | -72.557
-8.5 | -0.408 | 0.00654 | -0.094 | -62.314
-8 | -0.354 | 0.00576 | -0.095 | -61.448
-7.5 | -0.299 | 0.00571 | -0.096 | -52.325
-7 | -0.243 | 0.00621 | -0.097 | -39.115
-6.5 | -0.186 | 0.00603 | -0.097 | -30.796
-6 | -0.128 | 0.00594 | -0.098 | -21.521
-5.5 | -0.069 | 0.00581 | -0.099 | -11.898
-5 | -0.01 | 0.00532 | -0.1 | -1.855
-4.5 | 0.05 | 0.00608 | -0.1 | 8.214
-4 | 0.11 | 0.00618 | -0.101 | 17.828
-3.5 | 0.171 | 0.00624 | -0.102 | 27.36
-3 | 0.232 | 0.00611 | -0.102 | 37.889
-2.5 | 0.293 | 0.00624 | -0.103 | 46.885
-2 | 0.354 | 0.00615 | -0.104 | 57.542
-1.5 | 0.415 | 0.0062 | -0.105 | 66.961
-1 | 0.476 | 0.00617 | -0.105 | 77.051
-0.5 | 0.536 | 0.00616 | -0.106 | 87.09
0 | 0.601 | 0.00624 | -0.107 | 96.397
0.5 | 0.662 | 0.00645 | -0.108 | 102.619
1 | 0.723 | 0.0057 | -0.108 | 126.816
1.5 | 0.784 | 0.00675 | -0.109 | 116.115
2 | 0.844 | 0.00574 | -0.11 | 147.059
2.5 | 0.905 | 0.00675 | -0.111 | 133.937
3 | 0.965 | 0.00697 | -0.111 | 138.518
3.5 | 1.025 | 0.00611 | -0.112 | 167.805
4 | 1.084 | 0.00759 | -0.113 | 142.963
4.5 | 1.144 | 0.00814 | -0.113 | 140.559
5 | 1.203 | 0.00699 | -0.114 | 172.142
5.5 | 1.261 | 0.00714 | -0.115 | 176.609
6 | 1.32 | 0.00739 | -0.116 | 178.669
6.5 | 1.378 | 0.00755 | -0.116 | 182.378
7 | 1.435 | 0.00777 | -0.117 | 184.642
7.5 | 1.492 | 0.00799 | -0.118 | 186.822
8 | 1.549 | 0.00816 | -0.118 | 189.838
8.5 | 1.605 | 0.00871 | -0.119 | 184.298
9 | 1.661 | 0.01062 | -0.12 | 156.296
9.5 | 1.716 | 0.01098 | -0.12 | 156.246
10 | 1.77 | 0.01106 | -0.121 | 159.982
10.5 | 1.823 | 0.01158 | -0.122 | 157.4
11 | 1.875 | 0.0123 | -0.122 | 152.377
11.5 | 1.9 | 0.01458 | -0.121 | 130.31
12 | 1.942 | 0.01549 | -0.122 | 125.336
12.5 | 1.981 | 0.01635 | -0.122 | 121.168
13 | 2.019 | 0.01726 | -0.122 | 117.011
13.5 | 2.048 | 0.01828 | -0.123 | 112.046
14 | 2.073 | 0.01921 | -0.123 | 107.873
14.5 | 2.093 | 0.02023 | -0.123 | 103.493
15 | 2.105 | 0.0222 | -0.123 | 94.8
15.5 | 2.114 | 0.02392 | -0.124 | 88.384
16 | 2.119 | 0.02541 | -0.124 | 83.388
16.5 | 2.118 | 0.02774 | -0.124 | 76.343
17 | 2.114 | 0.02962 | -0.124 | 71.353
17.5 | 2.1 | 0.03268 | -0.124 | 64.254
18 | 2.086 | 0.03507 | -0.124 | 59.465
18.5 | 2.062 | 0.03892 | -0.124 | 52.991
19 | 2.037 | 0.04244 | -0.123 | 47.999
19.5 | 2.012 | 0.04558 | -0.123 | 44.156
20 | 1.982 | 0.04924 | -0.123 | 40.249

## 146. Re 20M Mach 0.00 (2)
BIGFOIL.COM POLAR EXPORT
goe621
GOE 621 |  |  |  | Cl Max: | 1.2973 | at alpha= | 8 | deg
XFOIL ncrit=9 |  |  |  | L/D Max: | 163.801 | at alpha= | 8 | deg
Re: | 20000000 |  |  | Cd Min: | 0.0149 | at alpha= | -20 | deg
Mach: | 0 |  |  | Cl=0 at alpha= | -4.79 | deg
|  |  |  | @ Cl=0.1, Cd= | 0.0054363
|  |  |  | @ Cl=0.4, Cd= | 0.0058335
|  |  |  | @ Cl=0.6, Cd= | 0.0060174
alpha (deg) | Cl | Cd | Cm | Cl/Cd
-20 | -1.5612 | 0.0149 | -0.1397 | -104.7785
-19.5 | -1.5297 | 0.01424 | -0.1361 | -107.4228
-19 | -1.4921 | 0.01362 | -0.1334 | -109.5521
-18.5 | -1.4515 | 0.01304 | -0.131 | -111.3113
-18 | -1.4086 | 0.0125 | -0.129 | -112.688
-17.5 | -1.3635 | 0.012 | -0.1272 | -113.625
-17 | -1.3183 | 0.01145 | -0.1254 | -115.1354
-16.5 | -1.2717 | 0.01093 | -0.1238 | -116.3495
-16 | -1.2238 | 0.01043 | -0.1223 | -117.3346
-15.5 | -1.1757 | 0.00995 | -0.1209 | -118.1608
-15 | -1.1254 | 0.00957 | -0.1197 | -117.5967
-14.5 | -1.0743 | 0.00925 | -0.1186 | -116.1405
-14 | -1.0232 | 0.00899 | -0.1175 | -113.8154
-13.5 | -0.971 | 0.00873 | -0.1165 | -111.2257
-13 | -0.918 | 0.00847 | -0.1157 | -108.3825
-12.5 | -0.8642 | 0.00822 | -0.115 | -105.1338
-11.5 | -0.7556 | 0.00771 | -0.1137 | -98.0026
-11 | -0.7006 | 0.00743 | -0.1132 | -94.2934
-10.5 | -0.6457 | 0.00718 | -0.1127 | -89.9304
-10 | -0.5902 | 0.00694 | -0.1122 | -85.0432
-9.5 | -0.5344 | 0.00673 | -0.1118 | -79.4056
-9 | -0.4785 | 0.00656 | -0.1114 | -72.9421
-8.5 | -0.422 | 0.0064 | -0.1111 | -65.9375
-7 | -0.2516 | 0.00599 | -0.1105 | -42.0033
-6.5 | -0.1948 | 0.00585 | -0.1102 | -33.2991
-6 | -0.1384 | 0.00574 | -0.1099 | -24.1115
-5.5 | -0.0816 | 0.00566 | -0.1097 | -14.417
-5 | -0.0239 | 0.00555 | -0.1097 | -4.3063
-4.5 | 0.033 | 0.0055 | -0.1095 | 6
-4 | 0.0895 | 0.00544 | -0.1092 | 16.4522
-3.5 | 0.146 | 0.00542 | -0.109 | 26.9373
-3 | 0.2008 | 0.00547 | -0.1084 | 36.7093
-2.5 | 0.2552 | 0.00556 | -0.1078 | 45.8993
-2 | 0.308 | 0.00572 | -0.1069 | 53.8462
-1.5 | 0.3617 | 0.00583 | -0.1062 | 62.0412
-0.5 | 0.4708 | 0.00584 | -0.1052 | 80.6164
0 | 0.5261 | 0.00591 | -0.1048 | 89.0186
0.5 | 0.581 | 0.006 | -0.1044 | 96.8333
1 | 0.6357 | 0.00605 | -0.1039 | 105.0744
1.5 | 0.6903 | 0.00599 | -0.1035 | 115.2421
2 | 0.7438 | 0.006 | -0.1029 | 123.9667
2.5 | 0.7987 | 0.00604 | -0.1025 | 132.2351
3 | 0.8517 | 0.00617 | -0.1018 | 138.0389
3.5 | 0.9053 | 0.00627 | -0.1012 | 144.386
4 | 0.9577 | 0.00638 | -0.1005 | 150.1097
4.5 | 1.0088 | 0.00655 | -0.0995 | 154.0153
5 | 1.0602 | 0.00669 | -0.0986 | 158.4753
5.5 | 1.109 | 0.00689 | -0.0972 | 160.9579
6 | 1.1555 | 0.00711 | -0.0954 | 162.5176
6.5 | 1.1998 | 0.00737 | -0.0931 | 162.7951
7 | 1.2359 | 0.00761 | -0.0892 | 162.4047
7.5 | 1.2678 | 0.0079 | -0.0844 | 160.481
8 | 1.2973 | 0.00792 | -0.0793 | 163.8005

## 147. Re 20M Mach 0.10 (1)
BIGFOIL.COM POLAR EXPORT
goe621
GOE 621 |  |  |  | Cl Max: | 2.113 | at alpha= | 16 | deg
JavaFoil+Calcfoil stall+Eppler ext transition |  |  |  | L/D Max: | 189.449 | at alpha= | 8 | deg
Re: | 20000000 |  |  | Cd Min: | 0.00539 | at alpha= | -5 | deg
Mach: | 0.1 |  |  | Cl=0 at alpha= | -4.9167 | deg
|  |  |  | @ Cl=0.1, Cd= | 0.0061682
|  |  |  | @ Cl=0.4, Cd= | 0.0061705
|  |  |  | @ Cl=0.6, Cd= | 0.0062645
alpha (deg) | Cl | Cd | Cm | Cl/Cd
-20 | -0.889 | 0.11222 | -0.058 | -7.919
-19.5 | -0.895 | 0.09902 | -0.061 | -9.04
-19 | -0.896 | 0.09054 | -0.062 | -9.897
-18.5 | -0.895 | 0.08371 | -0.063 | -10.686
-18 | -0.885 | 0.08259 | -0.063 | -10.717
-17.5 | -0.88 | 0.07606 | -0.064 | -11.565
-17 | -0.872 | 0.0701 | -0.066 | -12.438
-16.5 | -0.862 | 0.0644 | -0.067 | -13.386
-16 | -0.852 | 0.05766 | -0.069 | -14.775
-15.5 | -0.845 | 0.04717 | -0.072 | -17.924
-15 | -0.831 | 0.04174 | -0.073 | -19.905
-14.5 | -0.808 | 0.03984 | -0.074 | -20.29
-14 | -0.791 | 0.03318 | -0.076 | -23.85
-13.5 | -0.773 | 0.02743 | -0.078 | -28.186
-13 | -0.76 | 0.01914 | -0.082 | -39.705
-12.5 | -0.752 | 0.0115 | -0.086 | -65.435
-12 | -0.723 | 0.00993 | -0.088 | -72.76
-11.5 | -0.69 | 0.00864 | -0.09 | -79.91
-11 | -0.65 | 0.00784 | -0.091 | -82.901
-10.5 | -0.607 | 0.00723 | -0.092 | -83.965
-10 | -0.56 | 0.00693 | -0.093 | -80.875
-9.5 | -0.512 | 0.00656 | -0.093 | -78.044
-9 | -0.461 | 0.00641 | -0.094 | -71.896
-8.5 | -0.409 | 0.00662 | -0.095 | -61.728
-8 | -0.355 | 0.00647 | -0.096 | -54.84
-7.5 | -0.3 | 0.00579 | -0.096 | -51.766
-7 | -0.244 | 0.00616 | -0.097 | -39.55
-6.5 | -0.187 | 0.00607 | -0.098 | -30.736
-6 | -0.128 | 0.00601 | -0.099 | -21.366
-5.5 | -0.069 | 0.00589 | -0.099 | -11.805
-5 | -0.01 | 0.00539 | -0.1 | -1.841
-4.5 | 0.05 | 0.00616 | -0.101 | 8.145
-4 | 0.111 | 0.00617 | -0.102 | 17.961
-3.5 | 0.172 | 0.00616 | -0.102 | 27.848
-3 | 0.233 | 0.0062 | -0.103 | 37.563
-2.5 | 0.294 | 0.00627 | -0.104 | 46.927
-2 | 0.356 | 0.00612 | -0.104 | 58.079
-1.5 | 0.417 | 0.00619 | -0.105 | 67.365
-1 | 0.478 | 0.00617 | -0.106 | 77.492
-0.5 | 0.539 | 0.00618 | -0.107 | 87.18
0 | 0.604 | 0.00627 | -0.107 | 96.378
0.5 | 0.665 | 0.00645 | -0.108 | 103.153
1 | 0.726 | 0.00569 | -0.109 | 127.632
1.5 | 0.787 | 0.00579 | -0.11 | 136.034
2 | 0.848 | 0.00576 | -0.11 | 147.257
2.5 | 0.909 | 0.00679 | -0.111 | 133.918
3 | 0.97 | 0.007 | -0.112 | 138.443
3.5 | 1.03 | 0.00613 | -0.113 | 167.915
4 | 1.09 | 0.00763 | -0.113 | 142.801
4.5 | 1.149 | 0.00822 | -0.114 | 139.838
5 | 1.209 | 0.00702 | -0.115 | 172.086
5.5 | 1.268 | 0.00718 | -0.115 | 176.486
6 | 1.326 | 0.00738 | -0.116 | 179.663
6.5 | 1.384 | 0.00755 | -0.117 | 183.262
7 | 1.442 | 0.00785 | -0.118 | 183.781
7.5 | 1.499 | 0.00802 | -0.118 | 187.049
8 | 1.556 | 0.00821 | -0.119 | 189.449
8.5 | 1.612 | 0.00879 | -0.12 | 183.487
9 | 1.668 | 0.01073 | -0.12 | 155.502
9.5 | 1.723 | 0.0111 | -0.121 | 155.17
10 | 1.777 | 0.01106 | -0.122 | 160.728
10.5 | 1.83 | 0.01171 | -0.122 | 156.305
11 | 1.882 | 0.01244 | -0.123 | 151.265
11.5 | 1.905 | 0.0148 | -0.122 | 128.73
12 | 1.946 | 0.01574 | -0.122 | 123.637
12.5 | 1.986 | 0.01664 | -0.123 | 119.368
13 | 2.024 | 0.01762 | -0.123 | 114.915
13.5 | 2.052 | 0.01869 | -0.123 | 109.825
14 | 2.074 | 0.01958 | -0.124 | 105.939
14.5 | 2.094 | 0.02064 | -0.124 | 101.439
15 | 2.103 | 0.02275 | -0.124 | 92.46
15.5 | 2.11 | 0.02462 | -0.124 | 85.71
16 | 2.113 | 0.02619 | -0.124 | 80.666
16.5 | 2.109 | 0.02867 | -0.124 | 73.575
17 | 2.099 | 0.03079 | -0.124 | 68.181
17.5 | 2.082 | 0.0341 | -0.124 | 61.05
18 | 2.065 | 0.03592 | -0.124 | 57.488
18.5 | 2.035 | 0.04089 | -0.124 | 49.772
19 | 2.011 | 0.04289 | -0.124 | 46.889
19.5 | 1.977 | 0.04741 | -0.123 | 41.696
20 | 1.942 | 0.05177 | -0.123 | 37.52

## 148. Re 20M Mach 0.10 (2)
BIGFOIL.COM POLAR EXPORT
goe621
GOE 621 |  |  |  | Cl Max: | 1.2997 | at alpha= | 8 | deg
XFOIL ncrit=9 |  |  |  | L/D Max: | 162.564 | at alpha= | 6.5 | deg
Re: | 20000000 |  |  | Cd Min: | 0.0156 | at alpha= | -20 | deg
Mach: | 0.1 |  |  | Cl=0 at alpha= | -4.7866 | deg
|  |  |  | @ Cl=0.1, Cd= | 0.0054446
|  |  |  | @ Cl=0.4, Cd= | 0.0058599
|  |  |  | @ Cl=0.6, Cd= | 0.0060244
alpha (deg) | Cl | Cd | Cm | Cl/Cd
-20 | -1.5532 | 0.0156 | -0.1497 | -99.5641
-19.5 | -1.5385 | 0.01488 | -0.1429 | -103.3938
-19 | -1.5041 | 0.01418 | -0.1393 | -106.0719
-18.5 | -1.4648 | 0.01353 | -0.1364 | -108.2631
-18 | -1.4227 | 0.01294 | -0.1339 | -109.9459
-17.5 | -1.3777 | 0.01238 | -0.1317 | -111.2843
-17 | -1.3316 | 0.01185 | -0.1296 | -112.3713
-16.5 | -1.2847 | 0.01128 | -0.1277 | -113.8918
-16 | -1.2365 | 0.01075 | -0.1259 | -115.0233
-15.5 | -1.1883 | 0.01022 | -0.1242 | -116.272
-15 | -1.1378 | 0.00979 | -0.1227 | -116.2206
-14.5 | -1.0863 | 0.00942 | -0.1214 | -115.3185
-14 | -1.0346 | 0.00914 | -0.12 | -113.1947
-13.5 | -0.9816 | 0.00886 | -0.1189 | -110.7901
-13 | -0.928 | 0.00859 | -0.1178 | -108.0326
-12.5 | -0.8734 | 0.00832 | -0.117 | -104.976
-12 | -0.8184 | 0.00806 | -0.1162 | -101.5385
-11.5 | -0.7632 | 0.00781 | -0.1155 | -97.7209
-11 | -0.7076 | 0.00752 | -0.1148 | -94.0957
-10.5 | -0.652 | 0.00725 | -0.1142 | -89.931
-10 | -0.5959 | 0.007 | -0.1136 | -85.1286
-9.5 | -0.5395 | 0.00678 | -0.1131 | -79.5723
-9 | -0.4831 | 0.0066 | -0.1126 | -73.197
-8.5 | -0.4261 | 0.00643 | -0.1122 | -66.2675
-8 | -0.3687 | 0.00628 | -0.112 | -58.7102
-7.5 | -0.3115 | 0.00615 | -0.1116 | -50.6504
-7 | -0.254 | 0.00601 | -0.1114 | -42.2629
-6.5 | -0.1967 | 0.00587 | -0.1111 | -33.5094
-6 | -0.1398 | 0.00576 | -0.1107 | -24.2708
-5.5 | -0.0826 | 0.00567 | -0.1105 | -14.5679
-5 | -0.0245 | 0.00556 | -0.1104 | -4.4065
-4.5 | 0.0329 | 0.00551 | -0.1102 | 5.971
-4 | 0.0898 | 0.00545 | -0.1099 | 16.4771
-3.5 | 0.1466 | 0.00542 | -0.1096 | 27.048
-3 | 0.2018 | 0.00548 | -0.109 | 36.8248
-2 | 0.3096 | 0.00573 | -0.1075 | 54.0314
-1.5 | 0.3635 | 0.00584 | -0.1067 | 62.2432
-1 | 0.4185 | 0.00587 | -0.1062 | 71.2947
-0.5 | 0.4733 | 0.00584 | -0.1056 | 81.0445
0 | 0.5289 | 0.00591 | -0.1052 | 89.4924
0.5 | 0.5842 | 0.00601 | -0.1048 | 97.2047
1 | 0.6392 | 0.00606 | -0.1043 | 105.4785
1.5 | 0.694 | 0.006 | -0.1038 | 115.6667
2 | 0.7478 | 0.00602 | -0.1032 | 124.2193
2.5 | 0.803 | 0.00606 | -0.1028 | 132.5083
3 | 0.8562 | 0.00619 | -0.1021 | 138.3199
3.5 | 0.9099 | 0.00629 | -0.1014 | 144.6582
4 | 0.9626 | 0.0064 | -0.1006 | 150.4062
4.5 | 1.0137 | 0.00658 | -0.0995 | 154.0578
5 | 1.0652 | 0.00672 | -0.0985 | 158.5119
5.5 | 1.1142 | 0.00692 | -0.0971 | 161.0116
6 | 1.1606 | 0.00714 | -0.0951 | 162.549
6.5 | 1.2046 | 0.00741 | -0.0927 | 162.5641
7 | 1.2373 | 0.00765 | -0.0879 | 161.7386
7.5 | 1.2701 | 0.00796 | -0.0833 | 159.5603
8 | 1.2997 | 0.008 | -0.078 | 162.4625

## 149. Re 20M Mach 0.25 (1)
BIGFOIL.COM POLAR EXPORT
goe621
GOE 621 |  |  |  | Cl Max: | 2.083 | at alpha= | 14.5 | deg
JavaFoil+Calcfoil stall+Eppler ext transition |  |  |  | L/D Max: | 187.196 | at alpha= | 8 | deg
Re: | 20000000 |  |  | Cd Min: | 0.00572 | at alpha= | 1 | deg
Mach: | 0.25 |  |  | Cl=0 at alpha= | -4.918 | deg
|  |  |  | @ Cl=0.1, Cd= | 0.0062611
|  |  |  | @ Cl=0.4, Cd= | 0.0062667
|  |  |  | @ Cl=0.6, Cd= | 0.0063506
alpha (deg) | Cl | Cd | Cm | Cl/Cd
-20 | -0.614 | 0.13688 | -0.053 | -4.484
-19.5 | -0.639 | 0.12776 | -0.055 | -5.002
-19 | -0.66 | 0.12197 | -0.056 | -5.411
-18.5 | -0.685 | 0.10536 | -0.06 | -6.505
-18 | -0.697 | 0.10581 | -0.059 | -6.584
-17.5 | -0.707 | 0.10247 | -0.059 | -6.9
-17 | -0.718 | 0.095 | -0.06 | -7.555
-16.5 | -0.731 | 0.08155 | -0.064 | -8.964
-16 | -0.737 | 0.07308 | -0.066 | -10.088
-15.5 | -0.741 | 0.06453 | -0.068 | -11.479
-15 | -0.735 | 0.0615 | -0.069 | -11.953
-14.5 | -0.73 | 0.05526 | -0.071 | -13.201
-14 | -0.722 | 0.04813 | -0.073 | -15.005
-13.5 | -0.711 | 0.04222 | -0.075 | -16.839
-13 | -0.704 | 0.03149 | -0.079 | -22.359
-12.5 | -0.69 | 0.02484 | -0.082 | -27.783
-12 | -0.668 | 0.02105 | -0.084 | -31.723
-11.5 | -0.665 | 0.0114 | -0.09 | -58.287
-11 | -0.642 | 0.00871 | -0.093 | -73.719
-10.5 | -0.603 | 0.00805 | -0.094 | -74.964
-10 | -0.561 | 0.00751 | -0.095 | -74.632
-9.5 | -0.515 | 0.00733 | -0.096 | -70.278
-9 | -0.466 | 0.00659 | -0.097 | -70.676
-8.5 | -0.414 | 0.00647 | -0.097 | -64.043
-8 | -0.361 | 0.00664 | -0.098 | -54.302
-7.5 | -0.306 | 0.00603 | -0.099 | -50.655
-7 | -0.249 | 0.00631 | -0.1 | -39.396
-6.5 | -0.191 | 0.00626 | -0.1 | -30.448
-6 | -0.131 | 0.00604 | -0.101 | -21.735
-5.5 | -0.071 | 0.00593 | -0.102 | -12.005
-5 | -0.01 | 0.00588 | -0.103 | -1.728
-4.5 | 0.051 | 0.0063 | -0.104 | 8.169
-4 | 0.114 | 0.00625 | -0.104 | 18.191
-3.5 | 0.176 | 0.00635 | -0.105 | 27.738
-3 | 0.239 | 0.00624 | -0.106 | 38.272
-2.5 | 0.302 | 0.00632 | -0.107 | 47.828
-2 | 0.365 | 0.00625 | -0.107 | 58.424
-1.5 | 0.428 | 0.00628 | -0.108 | 68.273
-1 | 0.491 | 0.00626 | -0.109 | 78.472
-0.5 | 0.554 | 0.00633 | -0.11 | 87.489
0 | 0.621 | 0.00636 | -0.11 | 97.569
0.5 | 0.684 | 0.00653 | -0.111 | 104.684
1 | 0.746 | 0.00572 | -0.112 | 130.442
1.5 | 0.809 | 0.00583 | -0.113 | 138.77
2 | 0.871 | 0.00581 | -0.113 | 149.89
2.5 | 0.934 | 0.00694 | -0.114 | 134.634
3 | 0.996 | 0.00592 | -0.115 | 168.15
3.5 | 1.057 | 0.0062 | -0.116 | 170.605
4 | 1.119 | 0.00647 | -0.116 | 172.981
4.5 | 1.18 | 0.00848 | -0.117 | 139.167
5 | 1.24 | 0.00715 | -0.118 | 173.528
5.5 | 1.301 | 0.00732 | -0.119 | 177.623
6 | 1.36 | 0.00762 | -0.119 | 178.586
6.5 | 1.42 | 0.0078 | -0.12 | 182.093
7 | 1.478 | 0.00805 | -0.121 | 183.727
7.5 | 1.537 | 0.0083 | -0.122 | 185.082
8 | 1.594 | 0.00852 | -0.122 | 187.196
8.5 | 1.651 | 0.00908 | -0.123 | 181.766
9 | 1.707 | 0.01122 | -0.124 | 152.103
9.5 | 1.763 | 0.01151 | -0.124 | 153.213
10 | 1.818 | 0.01001 | -0.125 | 181.497
10.5 | 1.849 | 0.01285 | -0.124 | 143.949
11 | 1.897 | 0.01362 | -0.125 | 139.318
11.5 | 1.935 | 0.01638 | -0.125 | 118.119
12 | 1.975 | 0.01739 | -0.125 | 113.584
12.5 | 2.01 | 0.0185 | -0.125 | 108.662
13 | 2.044 | 0.01974 | -0.126 | 103.563
13.5 | 2.066 | 0.02094 | -0.126 | 98.668
14 | 2.08 | 0.02227 | -0.126 | 93.368
14.5 | 2.083 | 0.02449 | -0.126 | 85.048
15 | 2.079 | 0.02666 | -0.126 | 77.969
15.5 | 2.069 | 0.02878 | -0.126 | 71.889
16 | 2.045 | 0.03229 | -0.126 | 63.33
16.5 | 2.017 | 0.03542 | -0.126 | 56.942
17 | 1.976 | 0.03998 | -0.125 | 49.427
17.5 | 1.93 | 0.04424 | -0.125 | 43.627
18 | 1.88 | 0.04773 | -0.125 | 39.393
18.5 | 1.819 | 0.05388 | -0.124 | 33.754
19 | 1.756 | 0.05851 | -0.124 | 30.003
19.5 | 1.685 | 0.06321 | -0.124 | 26.657

## 150. Re 20M Mach 0.25 (2)
BIGFOIL.COM POLAR EXPORT
goe621
GOE 621 |  |  |  | Cl Max: | 1.3127 | at alpha= | 8 | deg
XFOIL ncrit=9 |  |  |  | L/D Max: | 161.619 | at alpha= | 6 | deg
Re: | 20000000 |  |  | Cd Min: | 0.01987 | at alpha= | -19 | deg
Mach: | 0.25 |  |  | Cl=0 at alpha= | -4.7659 | deg
|  |  |  | @ Cl=0.1, Cd= | 0.0054939
|  |  |  | @ Cl=0.4, Cd= | 0.0059286
|  |  |  | @ Cl=0.6, Cd= | 0.0060476
alpha (deg) | Cl | Cd | Cm | Cl/Cd
-19 | -1.4415 | 0.01987 | -0.1857 | -72.5466
-18.5 | -1.4557 | 0.01757 | -0.1785 | -82.8515
-18 | -1.4517 | 0.01625 | -0.1701 | -89.3354
-17.5 | -1.4377 | 0.01529 | -0.1617 | -94.0288
-17 | -1.3997 | 0.01436 | -0.1567 | -97.4721
-16.5 | -1.3544 | 0.01354 | -0.1525 | -100.0295
-16 | -1.3056 | 0.01282 | -0.1487 | -101.8409
-15.5 | -1.2562 | 0.01207 | -0.145 | -104.0762
-15 | -1.2055 | 0.01134 | -0.1416 | -106.3051
-14.5 | -1.1524 | 0.01072 | -0.1386 | -107.5
-14 | -1.0983 | 0.01022 | -0.1357 | -107.4658
-13.5 | -1.0427 | 0.00978 | -0.1331 | -106.6155
-13 | -0.9852 | 0.00937 | -0.1309 | -105.1441
-12.5 | -0.9267 | 0.00899 | -0.129 | -103.0812
-12 | -0.8674 | 0.00863 | -0.1273 | -100.5098
-11.5 | -0.8079 | 0.00831 | -0.1257 | -97.2202
-11 | -0.748 | 0.00802 | -0.1243 | -93.2668
-10.5 | -0.6883 | 0.00769 | -0.1229 | -89.5059
-10 | -0.6289 | 0.00738 | -0.1217 | -85.2168
-9.5 | -0.5689 | 0.00709 | -0.1206 | -80.2398
-9 | -0.5094 | 0.00685 | -0.1195 | -74.365
-8.5 | -0.4494 | 0.00663 | -0.1186 | -67.7828
-8 | -0.3888 | 0.00643 | -0.1178 | -60.4666
-7.5 | -0.3286 | 0.00628 | -0.1171 | -52.3248
-7 | -0.2679 | 0.00612 | -0.1165 | -43.7745
-6.5 | -0.2077 | 0.00599 | -0.116 | -34.6745
-6 | -0.1481 | 0.00586 | -0.1153 | -25.273
-5.5 | -0.0885 | 0.00574 | -0.1148 | -15.4181
-5 | -0.028 | 0.00562 | -0.1145 | -4.9822
-4.5 | 0.0318 | 0.00555 | -0.1141 | 5.7297
-4 | 0.091 | 0.0055 | -0.1136 | 16.5455
-3.5 | 0.15 | 0.00546 | -0.1132 | 27.4725
-3 | 0.2072 | 0.00553 | -0.1124 | 37.4684
-2.5 | 0.2634 | 0.00562 | -0.1116 | 46.8683
-1.5 | 0.3736 | 0.00591 | -0.1095 | 63.2149
-1 | 0.4303 | 0.00595 | -0.1088 | 72.3193
-0.5 | 0.4871 | 0.0059 | -0.1082 | 82.5593
0 | 0.5444 | 0.00596 | -0.1077 | 91.3423
0.5 | 0.6015 | 0.00605 | -0.1071 | 99.4215
1 | 0.6578 | 0.00613 | -0.1064 | 107.3083
1.5 | 0.714 | 0.0061 | -0.1057 | 117.0492
2 | 0.7694 | 0.0061 | -0.1049 | 126.1311
2.5 | 0.8259 | 0.00614 | -0.1043 | 134.5114
3 | 0.8805 | 0.00627 | -0.1033 | 140.4306
3.5 | 0.9348 | 0.00641 | -0.1023 | 145.8346
4 | 0.9889 | 0.00652 | -0.1012 | 151.6718
4.5 | 1.04 | 0.00672 | -0.0995 | 154.7619
5 | 1.0906 | 0.00691 | -0.0978 | 157.8292
5.5 | 1.1396 | 0.00712 | -0.0957 | 160.0562
6 | 1.1782 | 0.00729 | -0.0914 | 161.6187
6.5 | 1.2146 | 0.0076 | -0.0868 | 159.8158
7 | 1.2495 | 0.00799 | -0.082 | 156.383
7.5 | 1.2845 | 0.00836 | -0.0774 | 153.6483
8 | 1.3127 | 0.0085 | -0.0714 | 154.4353

## 151. Re 20M Mach 0.50 (1)
BIGFOIL.COM POLAR EXPORT
goe621
GOE 621 |  |  |  | Cl Max: | 1.947 | at alpha= | 11.5 | deg
JavaFoil+Calcfoil stall+Eppler ext transition |  |  |  | L/D Max: | 167.051 | at alpha= | 4 | deg
Re: | 20000000 |  |  | Cd Min: | 0.00638 | at alpha= | -5 | deg
Mach: | 0.5 |  |  | Cl=0 at alpha= | -4.9191 | deg
|  |  |  | @ Cl=0.1, Cd= | 0.0067549
|  |  |  | @ Cl=0.4, Cd= | 0.0066944
|  |  |  | @ Cl=0.6, Cd= | 0.0068049
alpha (deg) | Cl | Cd | Cm | Cl/Cd
-20 | -0.842 | 0.17323 | -0.058 | -4.863
-19.5 | -0.815 | 0.16989 | -0.058 | -4.795
-19 | -0.787 | 0.16542 | -0.058 | -4.758
-18.5 | -0.759 | 0.15696 | -0.058 | -4.838
-18 | -0.731 | 0.15326 | -0.057 | -4.772
-17.5 | -0.704 | 0.14594 | -0.058 | -4.825
-17 | -0.679 | 0.12895 | -0.06 | -5.269
-16.5 | -0.652 | 0.12212 | -0.061 | -5.339
-16 | -0.624 | 0.11643 | -0.06 | -5.359
-15.5 | -0.596 | 0.11178 | -0.061 | -5.334
-15 | -0.568 | 0.10702 | -0.061 | -5.309
-14.5 | -0.54 | 0.10224 | -0.06 | -5.282
-14 | -0.511 | 0.09955 | -0.059 | -5.136
-13.5 | -0.482 | 0.09532 | -0.058 | -5.058
-13 | -0.454 | 0.09177 | -0.057 | -4.945
-12.5 | -0.426 | 0.08913 | -0.057 | -4.78
-12 | -0.398 | 0.07558 | -0.058 | -5.272
-11.5 | -0.371 | 0.07801 | -0.059 | -4.758
-11 | -0.344 | 0.07078 | -0.062 | -4.864
-10.5 | -0.317 | 0.06497 | -0.064 | -4.875
-10 | -0.291 | 0.05613 | -0.068 | -5.177
-9.5 | -0.266 | 0.04773 | -0.076 | -5.578
-9 | -0.241 | 0.03997 | -0.081 | -6.017
-8.5 | -0.285 | 0.03952 | -0.08 | -7.209
-8 | -0.335 | 0.009 | -0.107 | -37.195
-7.5 | -0.306 | 0.00806 | -0.11 | -38.023
-7 | -0.259 | 0.00743 | -0.111 | -34.824
-6.5 | -0.203 | 0.00702 | -0.112 | -28.87
-6 | -0.142 | 0.00693 | -0.113 | -20.47
-5.5 | -0.078 | 0.0066 | -0.114 | -11.767
-5 | -0.011 | 0.00638 | -0.115 | -1.751
-4.5 | 0.057 | 0.00673 | -0.116 | 8.444
-4 | 0.126 | 0.00677 | -0.117 | 18.612
-3.5 | 0.196 | 0.00676 | -0.117 | 28.942
-3 | 0.266 | 0.00679 | -0.118 | 39.185
-2.5 | 0.337 | 0.00665 | -0.119 | 50.607
-2 | 0.408 | 0.0067 | -0.12 | 60.803
-1.5 | 0.478 | 0.00672 | -0.121 | 71.182
-1 | 0.548 | 0.00679 | -0.122 | 80.682
-0.5 | 0.618 | 0.00681 | -0.122 | 90.802
0 | 0.693 | 0.00693 | -0.123 | 99.952
0.5 | 0.763 | 0.00718 | -0.124 | 106.335
1 | 0.833 | 0.00746 | -0.125 | 111.598
1.5 | 0.902 | 0.00771 | -0.126 | 117.068
2 | 0.972 | 0.00785 | -0.127 | 123.743
2.5 | 1.041 | 0.00783 | -0.128 | 132.956
3 | 1.11 | 0.0083 | -0.128 | 133.632
3.5 | 1.177 | 0.0087 | -0.129 | 135.268
4 | 1.244 | 0.00745 | -0.13 | 167.051
4.5 | 1.311 | 0.00798 | -0.131 | 164.279
5 | 1.376 | 0.00826 | -0.132 | 166.575
5.5 | 1.426 | 0.01106 | -0.131 | 128.994
6 | 1.488 | 0.01156 | -0.132 | 128.742
6.5 | 1.547 | 0.01214 | -0.132 | 127.509
7 | 1.606 | 0.01266 | -0.133 | 126.849
7.5 | 1.662 | 0.01323 | -0.134 | 125.616
8 | 1.716 | 0.01407 | -0.134 | 121.955
8.5 | 1.768 | 0.01474 | -0.135 | 119.876
9 | 1.816 | 0.01539 | -0.136 | 117.994
9.5 | 1.86 | 0.01642 | -0.136 | 113.285
10 | 1.9 | 0.01761 | -0.136 | 107.897
10.5 | 1.932 | 0.01938 | -0.137 | 99.702
11 | 1.939 | 0.02605 | -0.135 | 74.442
11.5 | 1.947 | 0.03 | -0.135 | 64.881
12 | 1.92 | 0.03336 | -0.135 | 57.557
12.5 | 1.844 | 0.04105 | -0.133 | 44.914
13 | 1.689 | 0.05099 | -0.13 | 33.124
13.5 | 1.153 | 0.06884 | -0.126 | 16.746
14 | 1.13 | 0.10378 | -0.113 | 10.884
14.5 | 1.122 | 0.14656 | -0.1 | 7.656
15 | 1.145 | 0.16284 | -0.098 | 7.033
15.5 | 1.171 | 0.17431 | -0.098 | 6.721
16 | 1.202 | 0.17667 | -0.1 | 6.804
16.5 | 1.233 | 0.18081 | -0.102 | 6.822

## 152. Re 20M Mach 0.50 (2)
BIGFOIL.COM POLAR EXPORT
goe621
GOE 621 |  |  |  | Cl Max: | 1.8422 | at alpha= | 15 | deg
XFOIL ncrit=9 |  |  |  | L/D Max: | 147.343 | at alpha= | 4 | deg
Re: | 20000000 |  |  | Cd Min: | 0.17114 | at alpha= | 20 | deg
Mach: | 0.5 |  |  | Cl=0 at alpha= | -4.6627 | deg
|  |  |  | @ Cl=0.1, Cd= | 0.0057171
|  |  |  | @ Cl=0.4, Cd= | 0.0062196
|  |  |  | @ Cl=0.6, Cd= | 0.0062236
alpha (deg) | Cl | Cd | Cm | Cl/Cd
-14 | -0.3346 | 0.08765 | -0.1416 | -3.8175
-13.5 | -0.3517 | 0.07806 | -0.1496 | -4.5055
-13 | -0.3751 | 0.06877 | -0.1569 | -5.4544
-12.5 | -0.3966 | 0.0604 | -0.1631 | -6.5662
-12 | -0.4156 | 0.05287 | -0.1679 | -7.8608
-11.5 | -0.4433 | 0.0452 | -0.1719 | -9.8075
-11 | -0.4697 | 0.03807 | -0.1743 | -12.3378
-10.5 | -0.5016 | 0.03114 | -0.1757 | -16.1079
-10 | -0.5294 | 0.02245 | -0.1799 | -23.5813
-9.5 | -0.5597 | 0.01776 | -0.1726 | -31.5146
-9 | -0.5667 | 0.01315 | -0.1646 | -43.0951
-8.5 | -0.5412 | 0.00985 | -0.1568 | -54.9442
-8 | -0.4839 | 0.00821 | -0.1509 | -58.9403
-7.5 | -0.4137 | 0.00742 | -0.1465 | -55.7547
-7 | -0.34 | 0.00693 | -0.1431 | -49.062
-6.5 | -0.2661 | 0.00659 | -0.1403 | -40.3794
-6 | -0.1923 | 0.00633 | -0.1379 | -30.3791
-5.5 | -0.119 | 0.00613 | -0.1358 | -19.4127
-5 | -0.0477 | 0.00596 | -0.1339 | -8.0034
-4.5 | 0.023 | 0.00582 | -0.1322 | 3.9519
-4 | 0.0933 | 0.00572 | -0.1307 | 16.3112
-3.5 | 0.162 | 0.00569 | -0.1292 | 28.471
-3 | 0.2282 | 0.00573 | -0.1275 | 39.8255
-2.5 | 0.2897 | 0.00591 | -0.1252 | 49.0186
-2 | 0.3488 | 0.00618 | -0.1225 | 56.4401
-1.5 | 0.4134 | 0.00623 | -0.121 | 66.3563
-1 | 0.4782 | 0.00625 | -0.1196 | 76.512
-0.5 | 0.5421 | 0.00626 | -0.1181 | 86.5974
0 | 0.6058 | 0.00622 | -0.1166 | 97.3955
0.5 | 0.6697 | 0.00629 | -0.1152 | 106.4706
1 | 0.7313 | 0.00642 | -0.1133 | 113.9097
1.5 | 0.791 | 0.00652 | -0.1111 | 121.319
2 | 0.8502 | 0.0065 | -0.1087 | 130.8
2.5 | 0.9002 | 0.00655 | -0.1044 | 137.4351
3 | 0.9514 | 0.00668 | -0.1004 | 142.4251
3.5 | 1.0024 | 0.00691 | -0.0963 | 145.0651
4 | 1.0535 | 0.00715 | -0.0922 | 147.3427
4.5 | 1.0987 | 0.00754 | -0.0871 | 145.7162
5 | 1.1434 | 0.00798 | -0.0819 | 143.2832
5.5 | 1.186 | 0.0085 | -0.0765 | 139.5294
6 | 1.2268 | 0.00912 | -0.0708 | 134.5175
6.5 | 1.2657 | 0.00982 | -0.065 | 128.89
7 | 1.3027 | 0.01068 | -0.059 | 121.9757
7.5 | 1.3466 | 0.01142 | -0.054 | 117.9159
8 | 1.3881 | 0.01227 | -0.0488 | 113.1296
10 | 1.7425 | 0.01723 | -0.0628 | 101.1317
10.5 | 1.7887 | 0.01891 | -0.0586 | 94.5902
11 | 1.8111 | 0.02195 | -0.0531 | 82.5103
12 | 1.7609 | 0.03444 | -0.0398 | 51.1295
12.5 | 1.7832 | 0.03833 | -0.0363 | 46.5223
13 | 1.8037 | 0.04247 | -0.033 | 42.47
13.5 | 1.8226 | 0.04685 | -0.0299 | 38.9029
14 | 1.832 | 0.05213 | -0.0271 | 35.1429
14.5 | 1.8415 | 0.05753 | -0.0247 | 32.0094
15 | 1.8422 | 0.06384 | -0.0228 | 28.8565
15.5 | 1.8394 | 0.07058 | -0.0215 | 26.0612
16 | 1.8239 | 0.07868 | -0.0211 | 23.1812
16.5 | 1.7979 | 0.08792 | -0.0218 | 20.4493
17 | 1.7575 | 0.09886 | -0.0241 | 17.7777
17.5 | 1.71 | 0.11086 | -0.0279 | 15.4249
18 | 1.662 | 0.12333 | -0.0328 | 13.476
18.5 | 1.6202 | 0.13572 | -0.0386 | 11.9378
19 | 1.5876 | 0.14749 | -0.0446 | 10.7641
19.5 | 1.5616 | 0.15892 | -0.0509 | 9.8263
20 | 1.5333 | 0.17114 | -0.0585 | 8.9593