## index
index | Re | Mach | Datasource
1 | 50000 | 0 | JavaFoil+Calcfoil stall+Eppler ext transition
2 | 50000 | 0 | XFOIL ncrit=9
3 | 50000 | 0.1 | JavaFoil+Calcfoil stall+Eppler ext transition
4 | 50000 | 0.1 | XFOIL ncrit=9
5 | 50000 | 0.25 | JavaFoil+Calcfoil stall+Eppler ext transition
6 | 50000 | 0.25 | XFOIL ncrit=9
7 | 50000 | 0.5 | JavaFoil+Calcfoil stall+Eppler ext transition
8 | 50000 | 0.5 | XFOIL ncrit=9
9 | 100000 | 0 | JavaFoil+Calcfoil stall+Eppler ext transition
10 | 100000 | 0 | XFOIL ncrit=9
11 | 100000 | 0.1 | JavaFoil+Calcfoil stall+Eppler ext transition
12 | 100000 | 0.1 | XFOIL ncrit=9
13 | 100000 | 0.25 | JavaFoil+Calcfoil stall+Eppler ext transition
14 | 100000 | 0.25 | XFOIL ncrit=9
15 | 100000 | 0.5 | JavaFoil+Calcfoil stall+Eppler ext transition
16 | 100000 | 0.5 | XFOIL ncrit=9
17 | 250000 | 0 | JavaFoil+Calcfoil stall+Eppler ext transition
18 | 250000 | 0 | XFOIL ncrit=9
19 | 250000 | 0.1 | JavaFoil+Calcfoil stall+Eppler ext transition
20 | 250000 | 0.1 | XFOIL ncrit=9
21 | 250000 | 0.25 | JavaFoil+Calcfoil stall+Eppler ext transition
22 | 250000 | 0.25 | XFOIL ncrit=9
23 | 250000 | 0.5 | JavaFoil+Calcfoil stall+Eppler ext transition
24 | 250000 | 0.5 | XFOIL ncrit=9
25 | 500000 | 0 | JavaFoil+Calcfoil stall+Eppler ext transition
26 | 500000 | 0 | XFOIL ncrit=9
27 | 500000 | 0.1 | JavaFoil+Calcfoil stall+Eppler ext transition
28 | 500000 | 0.1 | XFOIL ncrit=9
29 | 500000 | 0.25 | JavaFoil+Calcfoil stall+Eppler ext transition
30 | 500000 | 0.25 | XFOIL ncrit=9
31 | 500000 | 0.5 | JavaFoil+Calcfoil stall+Eppler ext transition
32 | 500000 | 0.5 | XFOIL ncrit=9
33 | 750000 | 0 | JavaFoil+Calcfoil stall+Eppler ext transition
34 | 750000 | 0 | XFOIL ncrit=9
35 | 750000 | 0.1 | JavaFoil+Calcfoil stall+Eppler ext transition
36 | 750000 | 0.1 | XFOIL ncrit=9
37 | 750000 | 0.25 | JavaFoil+Calcfoil stall+Eppler ext transition
38 | 750000 | 0.25 | XFOIL ncrit=9
39 | 750000 | 0.5 | JavaFoil+Calcfoil stall+Eppler ext transition
40 | 750000 | 0.5 | XFOIL ncrit=9
41 | 1000000 | 0 | JavaFoil+Calcfoil stall+Eppler ext transition
42 | 1000000 | 0 | XFOIL ncrit=9
43 | 1000000 | 0.1 | JavaFoil+Calcfoil stall+Eppler ext transition
44 | 1000000 | 0.1 | XFOIL ncrit=9
45 | 1000000 | 0.25 | JavaFoil+Calcfoil stall+Eppler ext transition
46 | 1000000 | 0.25 | XFOIL ncrit=9
47 | 1000000 | 0.5 | JavaFoil+Calcfoil stall+Eppler ext transition
48 | 1000000 | 0.5 | XFOIL ncrit=9
49 | 2000000 | 0 | JavaFoil+Calcfoil stall+Eppler ext transition
50 | 2000000 | 0 | XFOIL ncrit=9
51 | 2000000 | 0.1 | JavaFoil+Calcfoil stall+Eppler ext transition
52 | 2000000 | 0.1 | XFOIL ncrit=9
53 | 2000000 | 0.25 | JavaFoil+Calcfoil stall+Eppler ext transition
54 | 2000000 | 0.25 | XFOIL ncrit=9
55 | 2000000 | 0.5 | JavaFoil+Calcfoil stall+Eppler ext transition
56 | 2000000 | 0.5 | XFOIL ncrit=9
57 | 3000000 | 0 | JavaFoil+Calcfoil stall+Eppler ext transition
58 | 3000000 | 0 | XFOIL ncrit=9
59 | 3000000 | 0.1 | JavaFoil+Calcfoil stall+Eppler ext transition
60 | 3000000 | 0.1 | XFOIL ncrit=9
61 | 3000000 | 0.25 | JavaFoil+Calcfoil stall+Eppler ext transition
62 | 3000000 | 0.25 | XFOIL ncrit=9
63 | 3000000 | 0.5 | JavaFoil+Calcfoil stall+Eppler ext transition
64 | 3000000 | 0.5 | XFOIL ncrit=9
65 | 4000000 | 0 | JavaFoil+Calcfoil stall+Eppler ext transition
66 | 4000000 | 0 | XFOIL ncrit=9
67 | 4000000 | 0.1 | JavaFoil+Calcfoil stall+Eppler ext transition
68 | 4000000 | 0.1 | XFOIL ncrit=9
69 | 4000000 | 0.25 | JavaFoil+Calcfoil stall+Eppler ext transition
70 | 4000000 | 0.25 | XFOIL ncrit=9
71 | 4000000 | 0.5 | JavaFoil+Calcfoil stall+Eppler ext transition
72 | 4000000 | 0.5 | XFOIL ncrit=9
73 | 5000000 | 0 | JavaFoil+Calcfoil stall+Eppler ext transition
74 | 5000000 | 0 | XFOIL ncrit=9
75 | 5000000 | 0.1 | JavaFoil+Calcfoil stall+Eppler ext transition
76 | 5000000 | 0.1 | XFOIL ncrit=9
77 | 5000000 | 0.25 | JavaFoil+Calcfoil stall+Eppler ext transition
78 | 5000000 | 0.25 | XFOIL ncrit=9
79 | 5000000 | 0.5 | JavaFoil+Calcfoil stall+Eppler ext transition
80 | 5000000 | 0.5 | XFOIL ncrit=9
81 | 6000000 | 0 | JavaFoil+Calcfoil stall+Eppler ext transition
82 | 6000000 | 0 | XFOIL ncrit=9
83 | 6000000 | 0.1 | JavaFoil+Calcfoil stall+Eppler ext transition
84 | 6000000 | 0.1 | XFOIL ncrit=9
85 | 6000000 | 0.25 | JavaFoil+Calcfoil stall+Eppler ext transition
86 | 6000000 | 0.25 | XFOIL ncrit=9
87 | 6000000 | 0.5 | JavaFoil+Calcfoil stall+Eppler ext transition
88 | 6000000 | 0.5 | XFOIL ncrit=9
89 | 7000000 | 0 | JavaFoil+Calcfoil stall+Eppler ext transition
90 | 7000000 | 0 | XFOIL ncrit=9
91 | 7000000 | 0.1 | JavaFoil+Calcfoil stall+Eppler ext transition
92 | 7000000 | 0.1 | XFOIL ncrit=9
93 | 7000000 | 0.25 | JavaFoil+Calcfoil stall+Eppler ext transition
94 | 7000000 | 0.25 | XFOIL ncrit=9
95 | 7000000 | 0.5 | JavaFoil+Calcfoil stall+Eppler ext transition
96 | 7000000 | 0.5 | XFOIL ncrit=9
97 | 8000000 | 0 | JavaFoil+Calcfoil stall+Eppler ext transition
98 | 8000000 | 0 | XFOIL ncrit=9
99 | 8000000 | 0.1 | JavaFoil+Calcfoil stall+Eppler ext transition
100 | 8000000 | 0.1 | XFOIL ncrit=9
101 | 8000000 | 0.25 | JavaFoil+Calcfoil stall+Eppler ext transition
102 | 8000000 | 0.25 | XFOIL ncrit=9
103 | 8000000 | 0.5 | JavaFoil+Calcfoil stall+Eppler ext transition
104 | 8000000 | 0.5 | XFOIL ncrit=9
105 | 10000000 | 0 | JavaFoil+Calcfoil stall+Eppler ext transition
106 | 10000000 | 0 | XFOIL ncrit=9
107 | 10000000 | 0.1 | JavaFoil+Calcfoil stall+Eppler ext transition
108 | 10000000 | 0.1 | XFOIL ncrit=9
109 | 10000000 | 0.25 | JavaFoil+Calcfoil stall+Eppler ext transition
110 | 10000000 | 0.25 | XFOIL ncrit=9
111 | 10000000 | 0.5 | JavaFoil+Calcfoil stall+Eppler ext transition
112 | 10000000 | 0.5 | XFOIL ncrit=9
113 | 12000000 | 0 | JavaFoil+Calcfoil stall+Eppler ext transition
114 | 12000000 | 0 | XFOIL ncrit=9
115 | 12000000 | 0.1 | JavaFoil+Calcfoil stall+Eppler ext transition
116 | 12000000 | 0.1 | XFOIL ncrit=9
117 | 12000000 | 0.25 | JavaFoil+Calcfoil stall+Eppler ext transition
118 | 12000000 | 0.25 | XFOIL ncrit=9
119 | 12000000 | 0.5 | JavaFoil+Calcfoil stall+Eppler ext transition
120 | 12000000 | 0.5 | XFOIL ncrit=9
121 | 14000000 | 0 | JavaFoil+Calcfoil stall+Eppler ext transition
122 | 14000000 | 0 | XFOIL ncrit=9
123 | 14000000 | 0.1 | JavaFoil+Calcfoil stall+Eppler ext transition
124 | 14000000 | 0.1 | XFOIL ncrit=9
125 | 14000000 | 0.25 | JavaFoil+Calcfoil stall+Eppler ext transition
126 | 14000000 | 0.25 | XFOIL ncrit=9
127 | 14000000 | 0.5 | JavaFoil+Calcfoil stall+Eppler ext transition
128 | 14000000 | 0.5 | XFOIL ncrit=9
129 | 16000000 | 0 | JavaFoil+Calcfoil stall+Eppler ext transition
130 | 16000000 | 0 | XFOIL ncrit=9
131 | 16000000 | 0.1 | JavaFoil+Calcfoil stall+Eppler ext transition
132 | 16000000 | 0.1 | XFOIL ncrit=9
133 | 16000000 | 0.25 | JavaFoil+Calcfoil stall+Eppler ext transition
134 | 16000000 | 0.25 | XFOIL ncrit=9
135 | 16000000 | 0.5 | JavaFoil+Calcfoil stall+Eppler ext transition
136 | 16000000 | 0.5 | XFOIL ncrit=9
137 | 18000000 | 0 | JavaFoil+Calcfoil stall+Eppler ext transition
138 | 18000000 | 0 | XFOIL ncrit=9
139 | 18000000 | 0.1 | JavaFoil+Calcfoil stall+Eppler ext transition
140 | 18000000 | 0.1 | XFOIL ncrit=9
141 | 18000000 | 0.25 | JavaFoil+Calcfoil stall+Eppler ext transition
142 | 18000000 | 0.25 | XFOIL ncrit=9
143 | 18000000 | 0.5 | JavaFoil+Calcfoil stall+Eppler ext transition
144 | 18000000 | 0.5 | XFOIL ncrit=9
145 | 20000000 | 0 | JavaFoil+Calcfoil stall+Eppler ext transition
146 | 20000000 | 0 | XFOIL ncrit=9
147 | 20000000 | 0.1 | JavaFoil+Calcfoil stall+Eppler ext transition
148 | 20000000 | 0.1 | XFOIL ncrit=9
149 | 20000000 | 0.25 | JavaFoil+Calcfoil stall+Eppler ext transition
150 | 20000000 | 0.25 | XFOIL ncrit=9
151 | 20000000 | 0.5 | JavaFoil+Calcfoil stall+Eppler ext transition
152 | 20000000 | 0.5 | XFOIL ncrit=9

## 1. Re 50k Mach 0.00 (1)
BIGFOIL.COM POLAR EXPORT
k1
NYU/GRUMMAN K-1 |  |  |  | Cl Max: | 1.079 | at alpha= | 7.5 | deg
JavaFoil+Calcfoil stall+Eppler ext transition |  |  |  | L/D Max: | 39.639 | at alpha= | 6 | deg
Re: | 50000 |  |  | Cd Min: | 0.01787 | at alpha= | 0 | deg
Mach: | 0 |  |  | Cl=0 at alpha= | -2.7946 | deg
|  |  |  | @ Cl=0.1, Cd= | 0.020273
|  |  |  | @ Cl=0.4, Cd= | 0.032765
|  |  |  | @ Cl=0.6, Cd= | 0.031785
alpha (deg) | Cl | Cd | Cm | Cl/Cd
-20 | -0.729 | 0.34295 | -0.024 | -2.126
-19.5 | -0.747 | 0.32184 | -0.024 | -2.32
-19 | -0.763 | 0.29403 | -0.024 | -2.595
-18.5 | -0.779 | 0.2795 | -0.026 | -2.787
-18 | -0.793 | 0.26169 | -0.027 | -3.03
-17.5 | -0.805 | 0.23513 | -0.027 | -3.424
-17 | -0.815 | 0.22896 | -0.027 | -3.561
-16.5 | -0.823 | 0.21311 | -0.028 | -3.863
-16 | -0.829 | 0.19678 | -0.028 | -4.21
-15.5 | -0.831 | 0.18284 | -0.028 | -4.546
-15 | -0.831 | 0.16542 | -0.028 | -5.022
-14.5 | -0.826 | 0.15783 | -0.029 | -5.232
-14 | -0.815 | 0.14628 | -0.029 | -5.574
-13.5 | -0.802 | 0.13304 | -0.029 | -6.031
-13 | -0.786 | 0.12414 | -0.03 | -6.334
-12.5 | -0.767 | 0.11851 | -0.029 | -6.474
-12 | -0.745 | 0.11162 | -0.03 | -6.679
-11.5 | -0.721 | 0.10464 | -0.03 | -6.889
-11 | -0.693 | 0.09711 | -0.03 | -7.141
-10.5 | -0.663 | 0.08884 | -0.03 | -7.468
-10 | -0.631 | 0.08311 | -0.031 | -7.593
-9.5 | -0.596 | 0.07774 | -0.031 | -7.67
-9 | -0.559 | 0.07181 | -0.031 | -7.79
-8.5 | -0.52 | 0.06796 | -0.031 | -7.651
-8 | -0.479 | 0.06322 | -0.032 | -7.576
-7.5 | -0.437 | 0.05967 | -0.031 | -7.316
-7 | -0.393 | 0.05597 | -0.032 | -7.024
-6.5 | -0.349 | 0.05264 | -0.032 | -6.625
-6 | -0.303 | 0.0497 | -0.033 | -6.106
-5.5 | -0.257 | 0.04704 | -0.034 | -5.475
-5 | -0.211 | 0.04445 | -0.036 | -4.749
-4.5 | -0.194 | 0.02136 | -0.076 | -9.08
-4 | -0.135 | 0.02161 | -0.075 | -6.257
-3.5 | -0.079 | 0.02122 | -0.075 | -3.743
-3 | -0.023 | 0.02087 | -0.075 | -1.125
-2.5 | 0.033 | 0.02057 | -0.076 | 1.587
-2 | 0.089 | 0.02031 | -0.076 | 4.378
-1.5 | 0.145 | 0.02012 | -0.076 | 7.218
-1 | 0.202 | 0.02019 | -0.078 | 9.991
-0.5 | 0.258 | 0.0201 | -0.078 | 12.844
0 | 0.335 | 0.01787 | -0.079 | 18.766
0.5 | 0.316 | 0.03236 | -0.023 | 9.777
1 | 0.364 | 0.03248 | -0.023 | 11.21
1.5 | 0.412 | 0.03286 | -0.023 | 12.532
2 | 0.459 | 0.03348 | -0.023 | 13.707
2.5 | 0.506 | 0.03435 | -0.023 | 14.722
3 | 0.552 | 0.03551 | -0.023 | 15.533
3.5 | 0.74 | 0.02092 | -0.081 | 35.357
4 | 0.64 | 0.03877 | -0.024 | 16.518
4.5 | 0.844 | 0.02224 | -0.082 | 37.969
5 | 0.893 | 0.0231 | -0.082 | 38.648
5.5 | 0.938 | 0.02398 | -0.082 | 39.118
6 | 0.98 | 0.02473 | -0.083 | 39.639
6.5 | 1.019 | 0.02574 | -0.083 | 39.564
7 | 1.052 | 0.02701 | -0.087 | 38.944
7.5 | 1.079 | 0.02827 | -0.087 | 38.178
8 | 0.923 | 0.06057 | -0.053 | 15.245
8.5 | 0.931 | 0.06758 | -0.044 | 13.771
9 | 0.945 | 0.07215 | -0.044 | 13.1
9.5 | 0.95 | 0.0822 | -0.032 | 11.563
10 | 0.957 | 0.08918 | -0.032 | 10.732
10.5 | 0.96 | 0.09615 | -0.032 | 9.981
11 | 0.958 | 0.10385 | -0.032 | 9.229
11.5 | 0.954 | 0.11354 | -0.032 | 8.398
12 | 0.945 | 0.12054 | -0.032 | 7.842
12.5 | 0.934 | 0.12373 | -0.032 | 7.549

## 2. Re 50k Mach 0.00 (2)
BIGFOIL.COM POLAR EXPORT
k1
NYU/GRUMMAN K-1 |  |  |  | Cl Max: | 1.0311 | at alpha= | 9 | deg
XFOIL ncrit=9 |  |  |  | L/D Max: | 30.5885 | at alpha= | 5 | deg
Re: | 50000 |  |  | Cd Min: | 0.24719 | at alpha= | -20 | deg
Mach: | 0 |  |  | Cl=0 at alpha= | 1.543 | deg
|  |  |  | @ Cl=0.1, Cd= | 0.024992
|  |  |  | @ Cl=0.4, Cd= | 0.030364
|  |  |  | @ Cl=0.6, Cd= | 0.025809
alpha (deg) | Cl | Cd | Cm | Cl/Cd
-20 | -0.7438 | 0.24719 | 0.0446 | -3.009
-19.5 | -0.7342 | 0.24508 | 0.0384 | -2.9958
-19 | -0.7111 | 0.23519 | 0.0358 | -3.0235
-18.5 | -0.6952 | 0.23002 | 0.0317 | -3.0223
-18 | -0.6791 | 0.22319 | 0.0278 | -3.0427
-17.5 | -0.66 | 0.21667 | 0.0246 | -3.0461
-17 | -0.6509 | 0.2118 | 0.0197 | -3.0732
-16.5 | -0.6275 | 0.20385 | 0.0177 | -3.0782
-16 | -0.6148 | 0.19759 | 0.0139 | -3.1115
-15.5 | -0.6034 | 0.19283 | 0.0105 | -3.1292
-15 | -0.5821 | 0.18413 | 0.0084 | -3.1614
-14.5 | -0.5878 | 0.18243 | 0.0038 | -3.2221
-14 | -0.5527 | 0.17129 | 0.0033 | -3.2267
-13.5 | -0.5415 | 0.16468 | 0.0007 | -3.2882
-13 | -0.5618 | 0.16402 | -0.0033 | -3.4252
-12.5 | -0.5172 | 0.15194 | -0.0033 | -3.404
-12 | -0.5017 | 0.14477 | -0.0047 | -3.4655
-11.5 | -0.492 | 0.13821 | -0.0063 | -3.5598
-11 | -0.4916 | 0.13242 | -0.0083 | -3.7124
-10 | -0.474 | 0.11968 | -0.0104 | -3.9606
-9 | -0.6469 | 0.07069 | -0.0514 | -9.1512
-8.5 | -0.7023 | 0.05956 | -0.0535 | -11.7915
-8 | -0.7241 | 0.04958 | -0.0544 | -14.6047
-7.5 | -0.6968 | 0.04342 | -0.053 | -16.0479
-7 | -0.6624 | 0.03798 | -0.0523 | -17.4408
-6.5 | -0.6209 | 0.03355 | -0.051 | -18.5067
-6 | -0.5765 | 0.02988 | -0.0493 | -19.2938
-5.5 | -0.5323 | 0.02646 | -0.0475 | -20.1172
-5 | -0.4948 | 0.02459 | -0.0431 | -20.122
-4.5 | -0.4729 | 0.02777 | -0.0306 | -17.0292
-4 | -0.4518 | 0.03052 | -0.0183 | -14.8034
-3.5 | -0.4295 | 0.03162 | -0.0074 | -13.5832
-3 | -0.4023 | 0.03155 | 0.0001 | -12.7512
-2.5 | -0.3745 | 0.03084 | 0.0065 | -12.1433
-2 | -0.3476 | 0.02953 | 0.0128 | -11.7711
-1.5 | -0.3137 | 0.02802 | 0.0159 | -11.1956
-1 | -0.2812 | 0.02644 | 0.0195 | -10.6354
-0.5 | -0.2414 | 0.02506 | 0.0211 | -9.6329
0 | -0.1866 | 0.02407 | 0.0191 | -7.7524
0.5 | -0.0924 | 0.02394 | 0.0088 | -3.8596
1 | -0.0362 | 0.02367 | 0.0039 | -1.5294
1.5 | -0.0048 | 0.02352 | 0.0031 | -0.20408
2 | 0.051 | 0.02414 | -0.0019 | 2.1127
2.5 | 0.1131 | 0.02522 | -0.0079 | 4.4845
3 | 0.175 | 0.02669 | -0.014 | 6.5568
3.5 | 0.2807 | 0.02939 | -0.0278 | 9.5509
4 | 0.4424 | 0.03071 | -0.0456 | 14.4057
4.5 | 0.5838 | 0.02652 | -0.0506 | 22.0136
5 | 0.6809 | 0.02226 | -0.0421 | 30.5885
5.5 | 0.7472 | 0.02555 | -0.0439 | 29.2446
6 | 0.8099 | 0.02885 | -0.0454 | 28.0728
6.5 | 0.8639 | 0.03277 | -0.0456 | 26.3625
7 | 0.9148 | 0.03774 | -0.0455 | 24.2395
7.5 | 0.9613 | 0.04329 | -0.0447 | 22.2061
8 | 0.9939 | 0.05061 | -0.0429 | 19.6384
8.5 | 1.0264 | 0.0578 | -0.0417 | 17.7578
9 | 1.0311 | 0.06762 | -0.0391 | 15.2484
9.5 | 0.9665 | 0.08129 | -0.037 | 11.8895
10 | 0.9652 | 0.09277 | -0.0373 | 10.4042
10.5 | 0.7715 | 0.13607 | -0.0816 | 5.6699
11 | 0.8162 | 0.14674 | -0.0796 | 5.5622
11.5 | 0.8147 | 0.15447 | -0.0818 | 5.2742
12 | 0.8119 | 0.16163 | -0.0847 | 5.0232
12.5 | 0.8115 | 0.16867 | -0.0878 | 4.8112
13 | 0.8114 | 0.17567 | -0.0917 | 4.6189
13.5 | 0.826 | 0.18427 | -0.0943 | 4.4826
14 | 0.8677 | 0.19692 | -0.0931 | 4.4064

## 3. Re 50k Mach 0.10 (1)
BIGFOIL.COM POLAR EXPORT
k1
NYU/GRUMMAN K-1 |  |  |  | Cl Max: | 1.053 | at alpha= | 7 | deg
JavaFoil+Calcfoil stall+Eppler ext transition |  |  |  | L/D Max: | 39.498 | at alpha= | 6 | deg
Re: | 50000 |  |  | Cd Min: | 0.0179 | at alpha= | 0 | deg
Mach: | 0.1 |  |  | Cl=0 at alpha= | -2.7895 | deg
|  |  |  | @ Cl=0.1, Cd= | 0.020323
|  |  |  | @ Cl=0.4, Cd= | 0.032752
|  |  |  | @ Cl=0.6, Cd= | 0.031994
alpha (deg) | Cl | Cd | Cm | Cl/Cd
-20 | -0.681 | 0.35323 | -0.023 | -1.929
-19.5 | -0.702 | 0.33275 | -0.024 | -2.111
-19 | -0.722 | 0.30949 | -0.024 | -2.333
-18.5 | -0.741 | 0.29049 | -0.024 | -2.551
-18 | -0.759 | 0.27075 | -0.027 | -2.803
-17.5 | -0.775 | 0.25143 | -0.027 | -3.081
-17 | -0.788 | 0.23497 | -0.027 | -3.355
-16.5 | -0.8 | 0.21941 | -0.028 | -3.644
-16 | -0.808 | 0.19899 | -0.028 | -4.062
-15.5 | -0.814 | 0.18337 | -0.028 | -4.439
-15 | -0.817 | 0.16933 | -0.028 | -4.822
-14.5 | -0.814 | 0.15666 | -0.029 | -5.196
-14 | -0.806 | 0.14725 | -0.029 | -5.474
-13.5 | -0.795 | 0.13656 | -0.029 | -5.821
-13 | -0.781 | 0.12847 | -0.03 | -6.077
-12.5 | -0.763 | 0.11966 | -0.03 | -6.38
-12 | -0.743 | 0.11249 | -0.03 | -6.603
-11.5 | -0.719 | 0.1055 | -0.03 | -6.818
-11 | -0.693 | 0.09543 | -0.03 | -7.261
-10.5 | -0.664 | 0.08889 | -0.03 | -7.466
-10 | -0.632 | 0.0843 | -0.031 | -7.495
-9.5 | -0.597 | 0.07716 | -0.031 | -7.743
-9 | -0.561 | 0.07271 | -0.031 | -7.715
-8.5 | -0.522 | 0.06822 | -0.031 | -7.644
-8 | -0.481 | 0.06361 | -0.032 | -7.555
-7.5 | -0.438 | 0.05951 | -0.032 | -7.366
-7 | -0.395 | 0.05611 | -0.032 | -7.036
-6.5 | -0.35 | 0.05275 | -0.032 | -6.639
-6 | -0.305 | 0.04972 | -0.033 | -6.131
-5.5 | -0.259 | 0.04708 | -0.034 | -5.494
-5 | -0.212 | 0.04454 | -0.036 | -4.761
-4.5 | -0.195 | 0.02117 | -0.077 | -9.211
-4 | -0.136 | 0.02168 | -0.075 | -6.266
-3.5 | -0.08 | 0.02128 | -0.075 | -3.751
-3 | -0.024 | 0.02093 | -0.076 | -1.128
-2.5 | 0.033 | 0.02063 | -0.076 | 1.59
-2 | 0.089 | 0.02036 | -0.076 | 4.388
-1.5 | 0.146 | 0.02017 | -0.076 | 7.235
-1 | 0.203 | 0.02024 | -0.078 | 10.014
-0.5 | 0.259 | 0.02015 | -0.078 | 12.871
0 | 0.337 | 0.0179 | -0.08 | 18.831
0.5 | 0.318 | 0.03236 | -0.023 | 9.825
1 | 0.366 | 0.03249 | -0.023 | 11.265
1.5 | 0.414 | 0.03286 | -0.023 | 12.593
2 | 0.461 | 0.03349 | -0.023 | 13.772
2.5 | 0.508 | 0.03435 | -0.023 | 14.791
3 | 0.554 | 0.03553 | -0.023 | 15.602
3.5 | 0.743 | 0.021 | -0.081 | 35.387
4 | 0.797 | 0.02164 | -0.082 | 36.806
4.5 | 0.848 | 0.02245 | -0.082 | 37.77
5 | 0.896 | 0.02317 | -0.082 | 38.687
5.5 | 0.941 | 0.02396 | -0.083 | 39.284
6 | 0.983 | 0.02489 | -0.083 | 39.498
6.5 | 1.021 | 0.02593 | -0.083 | 39.359
7 | 1.053 | 0.02726 | -0.083 | 38.633
7.5 | 0.885 | 0.06141 | -0.032 | 14.409
8 | 0.921 | 0.06138 | -0.053 | 15.013
8.5 | 0.928 | 0.06827 | -0.044 | 13.597
9 | 0.941 | 0.07292 | -0.044 | 12.906
9.5 | 0.944 | 0.08373 | -0.032 | 11.28
10 | 0.949 | 0.09099 | -0.032 | 10.426
10.5 | 0.948 | 0.09489 | -0.032 | 9.995
11 | 0.944 | 0.1027 | -0.032 | 9.194
11.5 | 0.936 | 0.11505 | -0.032 | 8.137
12 | 0.924 | 0.12055 | -0.032 | 7.668

## 4. Re 50k Mach 0.10 (2)
BIGFOIL.COM POLAR EXPORT
k1
NYU/GRUMMAN K-1 |  |  |  | Cl Max: | 1.028 | at alpha= | 9 | deg
XFOIL ncrit=9 |  |  |  | L/D Max: | 30.2525 | at alpha= | 5 | deg
Re: | 50000 |  |  | Cd Min: | 0.248 | at alpha= | -20 | deg
Mach: | 0.1 |  |  | Cl=0 at alpha= | 1.5579 | deg
|  |  |  | @ Cl=0.1, Cd= | 0.025115
|  |  |  | @ Cl=0.4, Cd= | 0.030357
|  |  |  | @ Cl=0.6, Cd= | 0.025502
alpha (deg) | Cl | Cd | Cm | Cl/Cd
-20 | -0.7457 | 0.248 | 0.0449 | -3.0069
-19.5 | -0.7375 | 0.24675 | 0.0383 | -2.9889
-19 | -0.7122 | 0.23575 | 0.0362 | -3.021
-18.5 | -0.6976 | 0.23119 | 0.0316 | -3.0174
-18 | -0.6793 | 0.22356 | 0.0281 | -3.0386
-17.5 | -0.6617 | 0.21753 | 0.0246 | -3.0419
-17 | -0.6498 | 0.21179 | 0.0201 | -3.0681
-16.5 | -0.6288 | 0.20462 | 0.0176 | -3.073
-16 | -0.614 | 0.19788 | 0.0141 | -3.1029
-15.5 | -0.6059 | 0.19396 | 0.0102 | -3.1238
-15 | -0.5814 | 0.18452 | 0.0084 | -3.1509
-14.5 | -0.5903 | 0.18357 | 0.0035 | -3.2157
-14 | -0.5529 | 0.17186 | 0.0032 | -3.2172
-13.5 | -0.5399 | 0.165 | 0.0007 | -3.2721
-13 | -0.5585 | 0.16393 | -0.0033 | -3.4069
-12.5 | -0.5176 | 0.15258 | -0.0035 | -3.3923
-12 | -0.5005 | 0.14519 | -0.0049 | -3.4472
-11.5 | -0.49 | 0.13855 | -0.0065 | -3.5366
-11 | -0.489 | 0.1327 | -0.0084 | -3.685
-10.5 | -0.5023 | 0.12884 | -0.0105 | -3.8986
-10 | -0.4726 | 0.12009 | -0.0107 | -3.9354
-9.5 | -0.5295 | 0.09599 | -0.0319 | -5.5162
-9 | -0.6355 | 0.07219 | -0.0506 | -8.8032
-8.5 | -0.6905 | 0.06129 | -0.0531 | -11.2661
-8 | -0.7251 | 0.05075 | -0.0545 | -14.2877
-7.5 | -0.6994 | 0.04446 | -0.053 | -15.731
-7 | -0.6669 | 0.03883 | -0.0523 | -17.1749
-6.5 | -0.626 | 0.03414 | -0.0511 | -18.3363
-5.5 | -0.5373 | 0.02699 | -0.0475 | -19.9074
-5 | -0.4971 | 0.02445 | -0.0443 | -20.3313
-4.5 | -0.4731 | 0.0274 | -0.0324 | -17.2664
-4 | -0.4564 | 0.03069 | -0.0178 | -14.8713
-3.5 | -0.4306 | 0.03163 | -0.0083 | -13.6137
-3 | -0.4023 | 0.03163 | -0.001 | -12.7189
-2.5 | -0.3787 | 0.03105 | 0.0074 | -12.1965
-2 | -0.3487 | 0.02972 | 0.0124 | -11.7328
-1.5 | -0.3165 | 0.0282 | 0.0163 | -11.2234
-1 | -0.2822 | 0.02665 | 0.0193 | -10.5891
-0.5 | -0.2432 | 0.02523 | 0.0212 | -9.6393
0 | -0.1894 | 0.02421 | 0.0195 | -7.8232
0.5 | -0.098 | 0.02402 | 0.0098 | -4.0799
1 | -0.0359 | 0.02381 | 0.004 | -1.5078
1.5 | -0.0064 | 0.02362 | 0.0035 | -0.27096
2 | 0.0489 | 0.02422 | -0.0014 | 2.019
2.5 | 0.1111 | 0.02531 | -0.0074 | 4.3896
3 | 0.1732 | 0.02679 | -0.0136 | 6.4651
3.5 | 0.2897 | 0.02967 | -0.0291 | 9.7641
4 | 0.4503 | 0.03067 | -0.0461 | 14.6821
4.5 | 0.5899 | 0.02586 | -0.0496 | 22.8113
5 | 0.6828 | 0.02257 | -0.0417 | 30.2525
5.5 | 0.7505 | 0.02583 | -0.0436 | 29.0554
6 | 0.8123 | 0.02917 | -0.0449 | 27.8471
6.5 | 0.8677 | 0.03327 | -0.0453 | 26.0806
7 | 0.9175 | 0.03838 | -0.0449 | 23.9057
7.5 | 0.9645 | 0.04401 | -0.0443 | 21.9155
8 | 0.9936 | 0.05165 | -0.0422 | 19.2372
8.5 | 1.0249 | 0.05898 | -0.041 | 17.3771
9 | 1.028 | 0.06887 | -0.0385 | 14.9267
9.5 | 0.9553 | 0.08238 | -0.0366 | 11.5963
10 | 0.9594 | 0.09396 | -0.0372 | 10.2107
10.5 | 0.7689 | 0.13663 | -0.082 | 5.6276
11 | 0.8069 | 0.14666 | -0.0806 | 5.5018
11.5 | 0.8082 | 0.15458 | -0.0827 | 5.2284
12 | 0.8048 | 0.1617 | -0.0858 | 4.9771
12.5 | 0.8072 | 0.16899 | -0.0888 | 4.7766
13 | 0.8106 | 0.17622 | -0.0922 | 4.5999
13.5 | 0.8288 | 0.18529 | -0.0945 | 4.473
14 | 0.8712 | 0.19817 | -0.0933 | 4.3962

## 5. Re 50k Mach 0.25 (1)
BIGFOIL.COM POLAR EXPORT
k1
NYU/GRUMMAN K-1 |  |  |  | Cl Max: | 1.029 | at alpha= | 6.5 | deg
JavaFoil+Calcfoil stall+Eppler ext transition |  |  |  | L/D Max: | 38.48 | at alpha= | 6 | deg
Re: | 50000 |  |  | Cd Min: | 0.01815 | at alpha= | 0 | deg
Mach: | 0.25 |  |  | Cl=0 at alpha= | -2.7931 | deg
|  |  |  | @ Cl=0.1, Cd= | 0.020634
|  |  |  | @ Cl=0.4, Cd= | 0.032671
|  |  |  | @ Cl=0.6, Cd= | 0.033396
alpha (deg) | Cl | Cd | Cm | Cl/Cd
-18 | -0.446 | 0.31729 | -0.03 | -1.406
-17.5 | -0.497 | 0.33275 | -0.028 | -1.495
-17 | -0.545 | 0.29125 | -0.029 | -1.873
-16.5 | -0.588 | 0.29399 | -0.026 | -2.002
-16 | -0.628 | 0.26745 | -0.026 | -2.347
-15.5 | -0.662 | 0.23554 | -0.026 | -2.81
-15 | -0.691 | 0.21517 | -0.029 | -3.213
-14.5 | -0.712 | 0.1911 | -0.029 | -3.724
-14 | -0.723 | 0.16897 | -0.03 | -4.279
-13.5 | -0.729 | 0.15811 | -0.03 | -4.612
-13 | -0.73 | 0.14344 | -0.03 | -5.09
-12.5 | -0.726 | 0.12748 | -0.031 | -5.694
-12 | -0.717 | 0.11945 | -0.031 | -5.999
-11.5 | -0.702 | 0.11286 | -0.031 | -6.221
-11 | -0.683 | 0.10436 | -0.031 | -6.546
-10.5 | -0.66 | 0.09635 | -0.031 | -6.849
-10 | -0.633 | 0.08824 | -0.031 | -7.169
-9.5 | -0.602 | 0.08093 | -0.032 | -7.435
-9 | -0.568 | 0.07516 | -0.032 | -7.55
-8.5 | -0.529 | 0.06988 | -0.032 | -7.576
-8 | -0.489 | 0.0651 | -0.032 | -7.514
-7.5 | -0.447 | 0.0609 | -0.033 | -7.342
-7 | -0.403 | 0.05712 | -0.033 | -7.061
-6.5 | -0.358 | 0.05355 | -0.033 | -6.693
-6 | -0.312 | 0.05038 | -0.034 | -6.197
-5.5 | -0.265 | 0.04758 | -0.035 | -5.575
-5 | -0.217 | 0.04501 | -0.036 | -4.831
-4.5 | -0.2 | 0.02167 | -0.078 | -9.21
-4 | -0.139 | 0.02205 | -0.077 | -6.322
-3.5 | -0.082 | 0.02163 | -0.077 | -3.787
-3 | -0.024 | 0.02125 | -0.077 | -1.139
-2.5 | 0.034 | 0.02095 | -0.078 | 1.606
-2 | 0.092 | 0.02066 | -0.078 | 4.438
-1.5 | 0.15 | 0.02047 | -0.078 | 7.315
-1 | 0.208 | 0.02052 | -0.08 | 10.132
-0.5 | 0.266 | 0.02044 | -0.08 | 13.021
0 | 0.346 | 0.01815 | -0.082 | 19.082
0.5 | 0.327 | 0.03239 | -0.023 | 10.086
1 | 0.376 | 0.03247 | -0.024 | 11.58
1.5 | 0.425 | 0.03288 | -0.023 | 12.929
2 | 0.474 | 0.03352 | -0.024 | 14.133
2.5 | 0.522 | 0.03429 | -0.024 | 15.218
3 | 0.569 | 0.03567 | -0.024 | 15.952
3.5 | 0.762 | 0.02151 | -0.084 | 35.417
4 | 0.816 | 0.02217 | -0.084 | 36.798
4.5 | 0.867 | 0.02306 | -0.084 | 37.588
5 | 0.914 | 0.02404 | -0.084 | 38.017
5.5 | 0.957 | 0.02494 | -0.084 | 38.374
6 | 0.996 | 0.02588 | -0.085 | 38.48
6.5 | 1.029 | 0.02705 | -0.085 | 38.05
7 | 0.863 | 0.05993 | -0.031 | 14.401
7.5 | 0.887 | 0.06141 | -0.044 | 14.438
8 | 0.893 | 0.06993 | -0.033 | 12.774
8.5 | 0.899 | 0.07595 | -0.033 | 11.835
9 | 0.897 | 0.08337 | -0.033 | 10.766
9.5 | 0.889 | 0.09053 | -0.033 | 9.819
10 | 0.873 | 0.09672 | -0.033 | 9.025
10.5 | 0.85 | 0.10679 | -0.033 | 7.957
11 | 0.819 | 0.11797 | -0.033 | 6.946
11.5 | 0.782 | 0.12674 | -0.033 | 6.173

## 6. Re 50k Mach 0.25 (2)
BIGFOIL.COM POLAR EXPORT
k1
NYU/GRUMMAN K-1 |  |  |  | Cl Max: | 1.0471 | at alpha= | 20 | deg
XFOIL ncrit=9 |  |  |  | L/D Max: | 28.9184 | at alpha= | 5 | deg
Re: | 50000 |  |  | Cd Min: | 0.28075 | at alpha= | 20 | deg
Mach: | 0.25 |  |  | Cl=0 at alpha= | 1.6357 | deg
|  |  |  | @ Cl=0.1, Cd= | 0.025798
|  |  |  | @ Cl=0.4, Cd= | 0.030412
|  |  |  | @ Cl=0.6, Cd= | 0.023227
alpha (deg) | Cl | Cd | Cm | Cl/Cd
-20 | -0.7576 | 0.25311 | 0.0461 | -2.9932
-19.5 | -0.7495 | 0.25186 | 0.0392 | -2.9759
-19 | -0.7198 | 0.23951 | 0.0377 | -3.0053
-18.5 | -0.7145 | 0.2395 | 0.0308 | -2.9833
-18 | -0.6836 | 0.22655 | 0.0295 | -3.0174
-17.5 | -0.6752 | 0.22412 | 0.0238 | -3.0127
-17 | -0.6493 | 0.21361 | 0.0215 | -3.0397
-16.5 | -0.6407 | 0.21053 | 0.0166 | -3.0433
-16 | -0.6135 | 0.20026 | 0.0148 | -3.0635
-15.5 | -0.6209 | 0.2009 | 0.0088 | -3.0906
-15 | -0.5803 | 0.18701 | 0.0084 | -3.103
-14.5 | -0.5785 | 0.18301 | 0.0039 | -3.161
-14 | -0.56 | 0.17622 | 0.0018 | -3.1778
-13.5 | -0.5345 | 0.16708 | 0.0003 | -3.1991
-13 | -0.5316 | 0.16185 | -0.0029 | -3.2845
-12.5 | -0.5254 | 0.15692 | -0.0051 | -3.3482
-12 | -0.4981 | 0.1479 | -0.006 | -3.3678
-11.5 | -0.4814 | 0.14049 | -0.0075 | -3.4266
-10 | -0.4653 | 0.12228 | -0.012 | -3.8052
-9 | -0.5834 | 0.0794 | -0.048 | -7.3476
-8.5 | -0.6252 | 0.06926 | -0.0507 | -9.0269
-8 | -0.6794 | 0.05959 | -0.052 | -11.4012
-7.5 | -0.6985 | 0.05111 | -0.0519 | -13.6666
-7 | -0.6852 | 0.0439 | -0.0517 | -15.6082
-6.5 | -0.6518 | 0.03753 | -0.0517 | -17.3674
-6 | -0.6085 | 0.03314 | -0.0503 | -18.3615
-5.5 | -0.5625 | 0.0295 | -0.0484 | -19.0678
-5 | -0.5165 | 0.02579 | -0.047 | -20.0271
-4.5 | -0.4829 | 0.02616 | -0.0388 | -18.4595
-4 | -0.4646 | 0.02998 | -0.0234 | -15.497
-3.5 | -0.4396 | 0.03183 | -0.0121 | -13.8109
-3 | -0.4144 | 0.03238 | -0.002 | -12.798
-2.5 | -0.3872 | 0.03194 | 0.0058 | -12.1227
-2 | -0.3567 | 0.03077 | 0.0113 | -11.5925
-1.5 | -0.325 | 0.02926 | 0.016 | -11.1073
-1 | -0.2901 | 0.02769 | 0.0191 | -10.4767
-0.5 | -0.2524 | 0.02619 | 0.0216 | -9.6373
0 | -0.2049 | 0.02501 | 0.0215 | -8.1927
0.5 | -0.1283 | 0.0245 | 0.0153 | -5.2367
1 | -0.0329 | 0.02461 | 0.004 | -1.3369
1.5 | -0.014 | 0.02419 | 0.0055 | -0.57875
2 | 0.0376 | 0.02469 | 0.0012 | 1.5229
2.5 | 0.0997 | 0.02579 | -0.0048 | 3.8658
3 | 0.1628 | 0.02736 | -0.0112 | 5.9503
3.5 | 0.3197 | 0.03067 | -0.0325 | 10.4239
4 | 0.4785 | 0.03016 | -0.0459 | 15.8654
4.5 | 0.6138 | 0.02244 | -0.0421 | 27.3529
5 | 0.6978 | 0.02413 | -0.0399 | 28.9184
5.5 | 0.769 | 0.02749 | -0.0421 | 27.9738
6 | 0.8298 | 0.03128 | -0.043 | 26.5281
6.5 | 0.8852 | 0.03621 | -0.0431 | 24.4463
7 | 0.9346 | 0.04187 | -0.0426 | 22.3215
7.5 | 0.9739 | 0.04859 | -0.0414 | 20.0432
8 | 0.9836 | 0.05719 | -0.0384 | 17.1988
8.5 | 0.9767 | 0.06658 | -0.0362 | 14.6696
9 | 0.9442 | 0.07717 | -0.0351 | 12.2353
9.5 | 0.9075 | 0.08874 | -0.0369 | 10.2265
10 | 0.848 | 0.10869 | -0.0506 | 7.802
10.5 | 0.7584 | 0.13956 | -0.0838 | 5.4342
11 | 0.772 | 0.14791 | -0.085 | 5.2194
11.5 | 0.7871 | 0.15637 | -0.0863 | 5.0336
12 | 0.7898 | 0.16399 | -0.0895 | 4.8161
12.5 | 0.7986 | 0.17171 | -0.0923 | 4.6509
13 | 0.8117 | 0.17962 | -0.0951 | 4.519
13.5 | 0.8489 | 0.19185 | -0.0954 | 4.4248
14 | 0.843 | 0.19516 | -0.101 | 4.3195
14.5 | 0.8542 | 0.20246 | -0.1052 | 4.2191
15 | 0.9013 | 0.21844 | -0.1041 | 4.1261
15.5 | 0.8854 | 0.21697 | -0.1131 | 4.0807
16 | 0.9324 | 0.23469 | -0.1119 | 3.9729
16.5 | 0.9196 | 0.23153 | -0.1213 | 3.9718
17 | 0.9577 | 0.2467 | -0.121 | 3.882
17.5 | 0.9556 | 0.24602 | -0.1298 | 3.8842
18 | 0.9759 | 0.25336 | -0.1337 | 3.8518
18.5 | 0.9999 | 0.26446 | -0.1365 | 3.7809
19 | 1.0094 | 0.26639 | -0.144 | 3.7892
19.5 | 1.0359 | 0.27761 | -0.1457 | 3.7315
20 | 1.0471 | 0.28075 | -0.1529 | 3.7297

## 7. Re 50k Mach 0.50 (1)
BIGFOIL.COM POLAR EXPORT
k1
NYU/GRUMMAN K-1 |  |  |  | Cl Max: | 1.238 | at alpha= | 20 | deg
JavaFoil+Calcfoil stall+Eppler ext transition |  |  |  | L/D Max: | 35.532 | at alpha= | 4 | deg
Re: | 50000 |  |  | Cd Min: | 0.02169 | at alpha= | -0.5 | deg
Mach: | 0.5 |  |  | Cl=0 at alpha= | -2.7891 | deg
|  |  |  | @ Cl=0.1, Cd= | 0.022219
|  |  |  | @ Cl=0.4, Cd= | 0.032531
|  |  |  | @ Cl=0.6, Cd= | 0.029265
alpha (deg) | Cl | Cd | Cm | Cl/Cd
-20 | -0.945 | 0.45508 | -0.044 | -2.077
-19.5 | -0.919 | 0.45434 | -0.044 | -2.022
-19 | -0.89 | 0.45091 | -0.043 | -1.974
-18.5 | -0.864 | 0.43832 | -0.043 | -1.97
-18 | -0.836 | 0.42176 | -0.043 | -1.981
-17.5 | -0.809 | 0.40595 | -0.043 | -1.993
-17 | -0.782 | 0.39936 | -0.043 | -1.958
-16.5 | -0.754 | 0.38543 | -0.042 | -1.956
-16 | -0.727 | 0.37798 | -0.043 | -1.924
-15.5 | -0.7 | 0.36993 | -0.043 | -1.893
-15 | -0.672 | 0.36726 | -0.042 | -1.83
-14.5 | -0.645 | 0.36742 | -0.042 | -1.755
-14 | -0.617 | 0.34137 | -0.041 | -1.808
-13.5 | -0.59 | 0.33182 | -0.041 | -1.777
-13 | -0.562 | 0.31861 | -0.04 | -1.764
-12.5 | -0.535 | 0.28986 | -0.04 | -1.845
-12 | -0.507 | 0.2701 | -0.039 | -1.878
-11.5 | -0.48 | 0.28883 | -0.039 | -1.661
-11 | -0.452 | 0.25829 | -0.038 | -1.751
-10.5 | -0.425 | 0.2491 | -0.036 | -1.704
-10 | -0.397 | 0.23862 | -0.036 | -1.664
-9.5 | -0.37 | 0.14449 | -0.036 | -2.558
-9 | -0.342 | 0.10494 | -0.036 | -3.261
-8.5 | -0.475 | 0.08434 | -0.037 | -5.627
-8 | -0.484 | 0.08013 | -0.036 | -6.037
-7.5 | -0.463 | 0.07056 | -0.036 | -6.56
-7 | -0.429 | 0.06311 | -0.036 | -6.796
-6.5 | -0.387 | 0.05781 | -0.036 | -6.703
-6 | -0.341 | 0.05349 | -0.037 | -6.382
-5.5 | -0.292 | 0.04984 | -0.037 | -5.859
-5 | -0.241 | 0.04704 | -0.038 | -5.113
-4.5 | -0.188 | 0.04428 | -0.04 | -4.237
-4 | -0.157 | 0.02287 | -0.087 | -6.855
-3.5 | -0.091 | 0.02319 | -0.086 | -3.922
-3 | -0.027 | 0.02272 | -0.086 | -1.185
-2.5 | 0.037 | 0.02252 | -0.087 | 1.662
-2 | 0.102 | 0.02221 | -0.088 | 4.592
-1.5 | 0.167 | 0.02194 | -0.088 | 7.597
-1 | 0.231 | 0.02179 | -0.088 | 10.614
-0.5 | 0.296 | 0.02169 | -0.089 | 13.643
0 | 0.31 | 0.03265 | -0.026 | 9.488
0.5 | 0.365 | 0.03248 | -0.026 | 11.238
1 | 0.42 | 0.03256 | -0.026 | 12.897
1.5 | 0.475 | 0.03295 | -0.026 | 14.407
2 | 0.528 | 0.03374 | -0.026 | 15.663
2.5 | 0.718 | 0.02193 | -0.092 | 32.756
3 | 0.78 | 0.02281 | -0.092 | 34.209
3.5 | 0.681 | 0.0385 | -0.027 | 17.681
4 | 0.891 | 0.02506 | -0.093 | 35.532
4.5 | 0.933 | 0.02633 | -0.093 | 35.445
5 | 0.96 | 0.02806 | -0.093 | 34.201
5.5 | 0.802 | 0.05107 | -0.06 | 15.695
6 | 0.719 | 0.06404 | -0.034 | 11.231
6.5 | 0.509 | 0.07567 | -0.034 | 6.727
7 | 0.537 | 0.08047 | -0.039 | 6.671
7.5 | 0.564 | 0.09086 | -0.04 | 6.207
8 | 0.591 | 0.13087 | -0.039 | 4.514
8.5 | 0.618 | 0.23135 | -0.04 | 2.671
9 | 0.645 | 0.2453 | -0.04 | 2.628
9.5 | 0.672 | 0.24038 | -0.042 | 2.795
10 | 0.699 | 0.27227 | -0.046 | 2.568
10.5 | 0.727 | 0.20288 | -0.05 | 3.585
11 | 0.754 | 0.29511 | -0.049 | 2.554
11.5 | 0.781 | 0.31473 | -0.05 | 2.481
12 | 0.808 | 0.30774 | -0.051 | 2.625
12.5 | 0.835 | 0.33094 | -0.052 | 2.523
13 | 0.862 | 0.34164 | -0.053 | 2.522
13.5 | 0.89 | 0.38212 | -0.055 | 2.329
14 | 0.916 | 0.39086 | -0.055 | 2.344
14.5 | 0.943 | 0.38332 | -0.056 | 2.461
15 | 0.97 | 0.40446 | -0.057 | 2.399
15.5 | 0.997 | 0.4083 | -0.058 | 2.442
16 | 1.025 | 0.42613 | -0.06 | 2.406
16.5 | 1.053 | 0.45545 | -0.061 | 2.311
17 | 1.079 | 0.45959 | -0.061 | 2.347
17.5 | 1.106 | 0.46852 | -0.061 | 2.36
18 | 1.131 | 0.47646 | -0.061 | 2.374
18.5 | 1.158 | 0.47417 | -0.062 | 2.443
19 | 1.184 | 0.47982 | -0.062 | 2.467
19.5 | 1.209 | 0.48858 | -0.062 | 2.475
20 | 1.238 | 0.50628 | -0.064 | 2.445

## 8. Re 50k Mach 0.50 (2)
BIGFOIL.COM POLAR EXPORT
k1
NYU/GRUMMAN K-1 |  |  |  | Cl Max: | 1.1502 | at alpha= | 20 | deg
XFOIL ncrit=9 |  |  |  | L/D Max: | 26.2489 | at alpha= | 4 | deg
Re: | 50000 |  |  | Cd Min: | 0.3135 | at alpha= | 20 | deg
Mach: | 0.5 |  |  | Cl=0 at alpha= | 1.9961 | deg
|  |  |  | @ Cl=0.1, Cd= | 0.029042
|  |  |  | @ Cl=0.4, Cd= | 0.031039
|  |  |  | @ Cl=0.6, Cd= | 0.023455
alpha (deg) | Cl | Cd | Cm | Cl/Cd
-20 | -0.8144 | 0.27656 | 0.0536 | -2.9447
-19.5 | -0.7939 | 0.27071 | 0.0476 | -2.9327
-19 | -0.771 | 0.26184 | 0.0425 | -2.9445
-18.5 | -0.7465 | 0.25353 | 0.038 | -2.9444
-18 | -0.7301 | 0.24853 | 0.0318 | -2.9377
-17.5 | -0.7004 | 0.23722 | 0.0287 | -2.9525
-17 | -0.6955 | 0.23815 | 0.0214 | -2.9204
-16.5 | -0.6563 | 0.22196 | 0.0198 | -2.9568
-16 | -0.6435 | 0.21739 | 0.0142 | -2.9601
-15.5 | -0.6138 | 0.20703 | 0.0115 | -2.9648
-15 | -0.5992 | 0.20099 | 0.0068 | -2.9812
-14.5 | -0.5796 | 0.19436 | 0.0034 | -2.9821
-14 | -0.5515 | 0.1844 | 0.0009 | -2.9908
-13.5 | -0.5454 | 0.18011 | -0.0034 | -3.0281
-13 | -0.518 | 0.17105 | -0.0055 | -3.0284
-12.5 | -0.4952 | 0.16272 | -0.0077 | -3.0433
-12 | -0.4827 | 0.15626 | -0.0104 | -3.0891
-11.5 | -0.484 | 0.15274 | -0.013 | -3.1688
-11 | -0.4467 | 0.14168 | -0.0142 | -3.1529
-10.5 | -0.436 | 0.135 | -0.0161 | -3.2296
-10 | -0.4362 | 0.13007 | -0.0177 | -3.3536
-9.5 | -0.4569 | 0.11441 | -0.0315 | -3.9935
-9 | -0.4534 | 0.10434 | -0.0354 | -4.3454
-8 | -0.496 | 0.08471 | -0.0441 | -5.8553
-7.5 | -0.5231 | 0.07593 | -0.0452 | -6.8892
-7 | -0.568 | 0.06795 | -0.0445 | -8.3591
-6.5 | -0.6196 | 0.0599 | -0.0444 | -10.3439
-6 | -0.6559 | 0.05139 | -0.0454 | -12.7632
-5.5 | -0.6535 | 0.04359 | -0.0462 | -14.992
-5 | -0.6212 | 0.03719 | -0.0466 | -16.7034
-4.5 | -0.5737 | 0.03227 | -0.0457 | -17.7781
-4 | -0.5209 | 0.0283 | -0.0443 | -18.4064
-3.5 | -0.4872 | 0.03021 | -0.0306 | -16.1271
-3 | -0.4636 | 0.03435 | -0.0118 | -13.4964
-2.5 | -0.4299 | 0.03509 | -0.0013 | -12.2514
-1.5 | -0.3639 | 0.03372 | 0.0146 | -10.7918
-1 | -0.3261 | 0.03211 | 0.0188 | -10.1557
-0.5 | -0.2873 | 0.03047 | 0.0224 | -9.4289
0 | -0.246 | 0.02891 | 0.0249 | -8.5092
0.5 | -0.1978 | 0.02766 | 0.0257 | -7.1511
1 | -0.1328 | 0.02697 | 0.0226 | -4.924
1.5 | -0.0384 | 0.02721 | 0.0124 | -1.4112
2 | 0.0003 | 0.02712 | 0.0107 | 0.011062
2.5 | 0.0517 | 0.02801 | 0.0062 | 1.8458
3 | 0.2361 | 0.03195 | -0.0194 | 7.3897
3.5 | 0.4249 | 0.0309 | -0.0343 | 13.7508
4 | 0.6074 | 0.02314 | -0.0315 | 26.2489
4.5 | 0.6839 | 0.02625 | -0.0314 | 26.0533
5 | 0.761 | 0.03017 | -0.0329 | 25.2237
5.5 | 0.8261 | 0.03515 | -0.0331 | 23.5021
6 | 0.8672 | 0.04141 | -0.0318 | 20.9418
6.5 | 0.8932 | 0.04866 | -0.0303 | 18.3559
7 | 0.8891 | 0.05719 | -0.029 | 15.5464
7.5 | 0.864 | 0.06642 | -0.0289 | 13.0081
8 | 0.823 | 0.07815 | -0.0337 | 10.531
8.5 | 0.7863 | 0.0931 | -0.0448 | 8.4458
9 | 0.7717 | 0.107 | -0.0545 | 7.2121
9.5 | 0.7716 | 0.11914 | -0.0611 | 6.4764
10.5 | 0.7556 | 0.15169 | -0.0896 | 4.9812
11 | 0.7862 | 0.16277 | -0.0919 | 4.8301
11.5 | 0.8 | 0.17131 | -0.0949 | 4.6699
12 | 0.826 | 0.18184 | -0.0974 | 4.5425
12.5 | 0.8206 | 0.1855 | -0.1028 | 4.4237
13 | 0.8352 | 0.19323 | -0.1074 | 4.3223
13.5 | 0.8561 | 0.20206 | -0.1115 | 4.2369
14 | 0.901 | 0.21804 | -0.1127 | 4.1323
14.5 | 0.8982 | 0.21887 | -0.1206 | 4.1038
15 | 0.9248 | 0.22944 | -0.1244 | 4.0307
15.5 | 0.9464 | 0.23713 | -0.1293 | 3.9911
16 | 0.9689 | 0.24665 | -0.1345 | 3.9282
16.5 | 0.9888 | 0.25344 | -0.1403 | 3.9015
17 | 1.018 | 0.26616 | -0.144 | 3.8248
17.5 | 1.0341 | 0.27028 | -0.1513 | 3.826
18 | 1.071 | 0.28887 | -0.1529 | 3.7076
18.5 | 1.0806 | 0.28781 | -0.1626 | 3.7546
19 | 1.1053 | 0.2969 | -0.1677 | 3.7228
19.5 | 1.1349 | 0.3122 | -0.1711 | 3.6352
20 | 1.1502 | 0.3135 | -0.1801 | 3.6689

## 9. Re 100k Mach 0.00 (1)
BIGFOIL.COM POLAR EXPORT
k1
NYU/GRUMMAN K-1 |  |  |  | Cl Max: | 1.11 | at alpha= | 8 | deg
JavaFoil+Calcfoil stall+Eppler ext transition |  |  |  | L/D Max: | 46.047 | at alpha= | 6 | deg
Re: | 100000 |  |  | Cd Min: | 0.01458 | at alpha= | -1.5 | deg
Mach: | 0 |  |  | Cl=0 at alpha= | -2.7895 | deg
|  |  |  | @ Cl=0.1, Cd= | 0.014712
|  |  |  | @ Cl=0.4, Cd= | 0.031288
|  |  |  | @ Cl=0.6, Cd= | 0.0299
alpha (deg) | Cl | Cd | Cm | Cl/Cd
-20 | -0.729 | 0.27973 | -0.024 | -2.607
-19.5 | -0.747 | 0.26507 | -0.024 | -2.817
-19 | -0.764 | 0.25136 | -0.026 | -3.038
-18.5 | -0.779 | 0.2328 | -0.027 | -3.347
-18 | -0.793 | 0.22094 | -0.027 | -3.589
-17.5 | -0.805 | 0.20015 | -0.027 | -4.023
-17 | -0.815 | 0.18811 | -0.028 | -4.334
-16.5 | -0.823 | 0.17817 | -0.028 | -4.621
-16 | -0.829 | 0.16774 | -0.028 | -4.94
-15.5 | -0.831 | 0.1565 | -0.028 | -5.311
-15 | -0.831 | 0.1454 | -0.029 | -5.715
-14.5 | -0.826 | 0.1353 | -0.029 | -6.104
-14 | -0.816 | 0.12805 | -0.029 | -6.37
-13.5 | -0.803 | 0.11953 | -0.03 | -6.714
-13 | -0.787 | 0.11207 | -0.03 | -7.018
-12.5 | -0.767 | 0.10382 | -0.029 | -7.39
-12 | -0.745 | 0.09792 | -0.03 | -7.613
-11.5 | -0.721 | 0.09217 | -0.03 | -7.821
-11 | -0.693 | 0.0858 | -0.03 | -8.082
-10.5 | -0.664 | 0.07978 | -0.031 | -8.317
-10 | -0.631 | 0.0745 | -0.031 | -8.471
-9.5 | -0.596 | 0.07014 | -0.031 | -8.502
-9 | -0.559 | 0.06585 | -0.031 | -8.496
-8.5 | -0.52 | 0.06167 | -0.032 | -8.431
-8 | -0.479 | 0.05791 | -0.032 | -8.271
-7.5 | -0.437 | 0.05463 | -0.032 | -7.992
-7 | -0.393 | 0.05138 | -0.033 | -7.654
-6.5 | -0.349 | 0.04848 | -0.033 | -7.194
-6 | -0.304 | 0.0458 | -0.034 | -6.63
-5.5 | -0.258 | 0.04325 | -0.036 | -5.961
-5 | -0.251 | 0.01799 | -0.077 | -13.942
-4.5 | -0.195 | 0.01737 | -0.078 | -11.247
-4 | -0.137 | 0.01583 | -0.077 | -8.686
-3.5 | -0.081 | 0.01549 | -0.077 | -5.216
-3 | -0.024 | 0.01519 | -0.078 | -1.572
-2.5 | 0.033 | 0.01495 | -0.078 | 2.221
-2 | 0.09 | 0.01474 | -0.078 | 6.141
-1.5 | 0.148 | 0.01458 | -0.078 | 10.145
-1 | 0.205 | 0.01476 | -0.08 | 13.922
-0.5 | 0.263 | 0.01465 | -0.081 | 17.961
0 | 0.335 | 0.01524 | -0.081 | 22.012
0.5 | 0.316 | 0.03076 | -0.023 | 10.283
1 | 0.364 | 0.03092 | -0.023 | 11.778
1.5 | 0.412 | 0.03141 | -0.024 | 13.109
2 | 0.459 | 0.03201 | -0.024 | 14.338
2.5 | 0.506 | 0.03285 | -0.025 | 15.394
3 | 0.552 | 0.03387 | -0.025 | 16.286
3.5 | 0.741 | 0.01824 | -0.086 | 40.611
4 | 0.64 | 0.03673 | -0.025 | 17.435
4.5 | 0.846 | 0.01939 | -0.087 | 43.624
5 | 0.895 | 0.02006 | -0.087 | 44.592
5.5 | 0.941 | 0.02073 | -0.087 | 45.378
6 | 0.983 | 0.02135 | -0.087 | 46.047
6.5 | 1.022 | 0.02222 | -0.087 | 45.98
7 | 1.056 | 0.02332 | -0.087 | 45.268
7.5 | 1.086 | 0.02426 | -0.087 | 44.744
8 | 1.11 | 0.02554 | -0.087 | 43.445
8.5 | 1.11 | 0.02857 | -0.085 | 38.855
9 | 0.971 | 0.05979 | -0.06 | 16.237
9.5 | 0.95 | 0.07299 | -0.032 | 13.022
10 | 0.957 | 0.0784 | -0.032 | 12.208
10.5 | 0.96 | 0.08406 | -0.032 | 11.416
11 | 0.958 | 0.09023 | -0.032 | 10.622
11.5 | 0.954 | 0.09783 | -0.032 | 9.747
12 | 0.945 | 0.1035 | -0.032 | 9.134
12.5 | 0.934 | 0.11022 | -0.032 | 8.474
13 | 0.92 | 0.11598 | -0.032 | 7.932

## 10. Re 100k Mach 0.00 (2)
BIGFOIL.COM POLAR EXPORT
k1
NYU/GRUMMAN K-1 |  |  |  | Cl Max: | 1.1318 | at alpha= | 9.5 | deg
XFOIL ncrit=9 |  |  |  | L/D Max: | 39.746 | at alpha= | 4.5 | deg
Re: | 100000 |  |  | Cd Min: | 0.19268 | at alpha= | 14.5 | deg
Mach: | 0 |  |  | Cl=0 at alpha= | 0.375 | deg
|  |  |  | @ Cl=0.1, Cd= | 0.023064
|  |  |  | @ Cl=0.4, Cd= | 0.022216
|  |  |  | @ Cl=0.6, Cd= | 0.016262
alpha (deg) | Cl | Cd | Cm | Cl/Cd
-14 | -0.5681 | 0.16357 | -0.0007 | -3.4731
-13.5 | -0.5884 | 0.15879 | -0.009 | -3.7055
-13 | -0.5458 | 0.1496 | -0.0064 | -3.6484
-12.5 | -0.5771 | 0.14313 | -0.0161 | -4.032
-12 | -0.5299 | 0.13512 | -0.0122 | -3.9217
-11.5 | -0.555 | 0.12699 | -0.0204 | -4.3704
-11 | -0.5155 | 0.12071 | -0.0175 | -4.2706
-10.5 | -0.6401 | 0.08099 | -0.0507 | -7.9034
-10 | -0.7219 | 0.06336 | -0.0618 | -11.3936
-9.5 | -0.7606 | 0.05518 | -0.0605 | -13.784
-9 | -0.7986 | 0.0461 | -0.0574 | -17.3232
-8.5 | -0.7787 | 0.04003 | -0.0555 | -19.4529
-8 | -0.7465 | 0.03485 | -0.0539 | -21.4204
-7.5 | -0.7074 | 0.03106 | -0.0523 | -22.7753
-7 | -0.6644 | 0.02816 | -0.0509 | -23.5938
-6.5 | -0.62 | 0.02539 | -0.0494 | -24.4191
-6 | -0.574 | 0.02321 | -0.0483 | -24.7307
-5.5 | -0.5245 | 0.02091 | -0.0482 | -25.0837
-5 | -0.4596 | 0.01702 | -0.0535 | -27.0035
-4.5 | -0.4092 | 0.01701 | -0.0528 | -24.0564
-4 | -0.367 | 0.018 | -0.0492 | -20.3889
-3.5 | -0.3293 | 0.01926 | -0.0443 | -17.0976
-3 | -0.2896 | 0.02007 | -0.0403 | -14.4295
-2.5 | -0.2468 | 0.02074 | -0.0376 | -11.8997
-2 | -0.2127 | 0.02146 | -0.0325 | -9.9115
-1.5 | -0.1696 | 0.02173 | -0.0304 | -7.8049
-1 | -0.1234 | 0.02189 | -0.0295 | -5.6373
-0.5 | -0.0812 | 0.02203 | -0.0276 | -3.6859
0 | -0.036 | 0.02217 | -0.0268 | -1.6238
0.5 | 0.012 | 0.02238 | -0.027 | 0.53619
1 | 0.0786 | 0.02291 | -0.0309 | 3.4308
1.5 | 0.1761 | 0.02361 | -0.0396 | 7.4587
2 | 0.2902 | 0.02331 | -0.0487 | 12.4496
2.5 | 0.3712 | 0.02266 | -0.0519 | 16.3813
3 | 0.4529 | 0.0214 | -0.0541 | 21.1636
3.5 | 0.5233 | 0.01929 | -0.0526 | 27.128
4 | 0.5818 | 0.01662 | -0.048 | 35.006
4.5 | 0.626 | 0.01575 | -0.0399 | 39.746
5 | 0.6768 | 0.01795 | -0.0399 | 37.7047
5.5 | 0.7379 | 0.01974 | -0.0425 | 37.381
6.5 | 0.8543 | 0.0238 | -0.047 | 35.895
7 | 0.9104 | 0.02643 | -0.0482 | 34.4457
7.5 | 0.9686 | 0.0294 | -0.0492 | 32.9456
8 | 1.0252 | 0.03304 | -0.0499 | 31.0291
8.5 | 1.0737 | 0.03794 | -0.0494 | 28.2999
9 | 1.118 | 0.04274 | -0.0489 | 26.1582
9.5 | 1.1318 | 0.05084 | -0.0448 | 22.262
10 | 1.1259 | 0.06048 | -0.0402 | 18.6161
10.5 | 1.104 | 0.07 | -0.036 | 15.7714
11 | 1.0713 | 0.07896 | -0.0326 | 13.5676
11.5 | 0.9803 | 0.09791 | -0.0372 | 10.0123
12 | 0.6436 | 0.14104 | -0.056 | 4.5632
12.5 | 0.6537 | 0.14694 | -0.0562 | 4.4488
13 | 0.8767 | 0.16728 | -0.0771 | 5.2409
13.5 | 0.8423 | 0.17654 | -0.0918 | 4.7712
14 | 0.8763 | 0.18446 | -0.0895 | 4.7506
14.5 | 0.8625 | 0.19268 | -0.1 | 4.4763

## 11. Re 100k Mach 0.10 (1)
BIGFOIL.COM POLAR EXPORT
k1
NYU/GRUMMAN K-1 |  |  |  | Cl Max: | 1.107 | at alpha= | 8 | deg
JavaFoil+Calcfoil stall+Eppler ext transition |  |  |  | L/D Max: | 45.817 | at alpha= | 6 | deg
Re: | 100000 |  |  | Cd Min: | 0.01463 | at alpha= | -1.5 | deg
Mach: | 0.1 |  |  | Cl=0 at alpha= | -2.7895 | deg
|  |  |  | @ Cl=0.1, Cd= | 0.014765
|  |  |  | @ Cl=0.4, Cd= | 0.031253
|  |  |  | @ Cl=0.6, Cd= | 0.030143
alpha (deg) | Cl | Cd | Cm | Cl/Cd
-20 | -0.681 | 0.29013 | -0.024 | -2.349
-19.5 | -0.702 | 0.27979 | -0.024 | -2.51
-19 | -0.722 | 0.26265 | -0.024 | -2.75
-18.5 | -0.742 | 0.24644 | -0.027 | -3.01
-18 | -0.759 | 0.2242 | -0.027 | -3.386
-17.5 | -0.775 | 0.21125 | -0.027 | -3.667
-17 | -0.788 | 0.19025 | -0.028 | -4.144
-16.5 | -0.8 | 0.18002 | -0.028 | -4.442
-16 | -0.808 | 0.16814 | -0.028 | -4.808
-15.5 | -0.814 | 0.15685 | -0.028 | -5.19
-15 | -0.817 | 0.15213 | -0.029 | -5.369
-14.5 | -0.814 | 0.13815 | -0.029 | -5.894
-14 | -0.806 | 0.12912 | -0.03 | -6.244
-13.5 | -0.795 | 0.12015 | -0.03 | -6.618
-13 | -0.781 | 0.11273 | -0.03 | -6.927
-12.5 | -0.764 | 0.10559 | -0.031 | -7.233
-12 | -0.743 | 0.09868 | -0.03 | -7.527
-11.5 | -0.719 | 0.09275 | -0.03 | -7.756
-11 | -0.693 | 0.08708 | -0.031 | -7.957
-10.5 | -0.664 | 0.08035 | -0.031 | -8.26
-10 | -0.632 | 0.0753 | -0.031 | -8.391
-9.5 | -0.598 | 0.0708 | -0.031 | -8.439
-9 | -0.561 | 0.06601 | -0.032 | -8.498
-8.5 | -0.522 | 0.06191 | -0.032 | -8.424
-8 | -0.481 | 0.05813 | -0.033 | -8.269
-7.5 | -0.438 | 0.05442 | -0.033 | -8.057
-7 | -0.395 | 0.05151 | -0.033 | -7.665
-6.5 | -0.35 | 0.04859 | -0.033 | -7.208
-6 | -0.305 | 0.04584 | -0.035 | -6.653
-5.5 | -0.259 | 0.04333 | -0.036 | -5.978
-5 | -0.252 | 0.01808 | -0.077 | -13.931
-4.5 | -0.196 | 0.01736 | -0.078 | -11.304
-4 | -0.138 | 0.01589 | -0.077 | -8.688
-3.5 | -0.081 | 0.01554 | -0.078 | -5.223
-3 | -0.024 | 0.01525 | -0.078 | -1.574
-2.5 | 0.033 | 0.01501 | -0.078 | 2.222
-2 | 0.091 | 0.01479 | -0.078 | 6.146
-1.5 | 0.149 | 0.01463 | -0.079 | 10.153
-1 | 0.206 | 0.01482 | -0.081 | 13.922
-0.5 | 0.264 | 0.01471 | -0.081 | 17.969
0 | 0.337 | 0.01525 | -0.082 | 22.103
0.5 | 0.318 | 0.03076 | -0.023 | 10.336
1 | 0.366 | 0.03092 | -0.023 | 11.839
1.5 | 0.414 | 0.03139 | -0.024 | 13.182
2 | 0.461 | 0.03204 | -0.025 | 14.394
2.5 | 0.508 | 0.03283 | -0.025 | 15.477
3 | 0.554 | 0.03391 | -0.025 | 16.346
3.5 | 0.744 | 0.01835 | -0.087 | 40.564
4 | 0.798 | 0.01889 | -0.087 | 42.238
4.5 | 0.849 | 0.01959 | -0.087 | 43.343
5 | 0.898 | 0.02016 | -0.087 | 44.538
5.5 | 0.944 | 0.02088 | -0.087 | 45.2
6 | 0.986 | 0.02152 | -0.087 | 45.817
6.5 | 1.024 | 0.02237 | -0.088 | 45.772
7 | 1.057 | 0.02354 | -0.087 | 44.894
7.5 | 0.885 | 0.05567 | -0.032 | 15.893
8 | 1.107 | 0.02583 | -0.087 | 42.878
8.5 | 0.96 | 0.05492 | -0.062 | 17.483
9 | 0.961 | 0.06186 | -0.058 | 15.542
9.5 | 0.944 | 0.07407 | -0.032 | 12.751
10 | 0.949 | 0.07959 | -0.032 | 11.919
10.5 | 0.949 | 0.0856 | -0.032 | 11.081
11 | 0.944 | 0.09228 | -0.032 | 10.233
11.5 | 0.936 | 0.09869 | -0.032 | 9.486
12 | 0.924 | 0.10708 | -0.032 | 8.633
12.5 | 0.909 | 0.1111 | -0.032 | 8.186
13 | 0.893 | 0.11729 | -0.036 | 7.61

## 12. Re 100k Mach 0.10 (2)
BIGFOIL.COM POLAR EXPORT
k1
NYU/GRUMMAN K-1 |  |  |  | Cl Max: | 1.1264 | at alpha= | 9.5 | deg
XFOIL ncrit=9 |  |  |  | L/D Max: | 38.8462 | at alpha= | 4.5 | deg
Re: | 100000 |  |  | Cd Min: | 0.19344 | at alpha= | 14.5 | deg
Mach: | 0.1 |  |  | Cl=0 at alpha= | 0.39579 | deg
|  |  |  | @ Cl=0.1, Cd= | 0.023185
|  |  |  | @ Cl=0.4, Cd= | 0.022282
|  |  |  | @ Cl=0.6, Cd= | 0.016425
alpha (deg) | Cl | Cd | Cm | Cl/Cd
-14 | -0.5665 | 0.1641 | -0.0006 | -3.4522
-13.5 | -0.59 | 0.15957 | -0.0095 | -3.6974
-13 | -0.5439 | 0.15012 | -0.0064 | -3.6231
-12.5 | -0.572 | 0.1436 | -0.0155 | -3.9833
-12 | -0.5275 | 0.13566 | -0.0122 | -3.8884
-11.5 | -0.5507 | 0.12764 | -0.0201 | -4.3145
-11 | -0.5134 | 0.12127 | -0.0177 | -4.2335
-10.5 | -0.6333 | 0.0826 | -0.0502 | -7.6671
-10 | -0.7053 | 0.06479 | -0.0612 | -10.8859
-9.5 | -0.7471 | 0.0567 | -0.061 | -13.1764
-9 | -0.7984 | 0.04736 | -0.0578 | -16.8581
-8.5 | -0.781 | 0.0411 | -0.0558 | -19.0024
-8 | -0.751 | 0.03574 | -0.0541 | -21.0129
-7.5 | -0.7127 | 0.0317 | -0.0525 | -22.4826
-7 | -0.6701 | 0.02866 | -0.0512 | -23.381
-6.5 | -0.6254 | 0.02578 | -0.0496 | -24.2591
-6 | -0.5792 | 0.02352 | -0.0484 | -24.6259
-5.5 | -0.5298 | 0.02123 | -0.0481 | -24.9553
-5 | -0.4653 | 0.01731 | -0.0532 | -26.8804
-4.5 | -0.4128 | 0.01701 | -0.0531 | -24.2681
-4 | -0.3689 | 0.01794 | -0.0499 | -20.563
-3.5 | -0.3326 | 0.01927 | -0.0444 | -17.26
-3 | -0.2915 | 0.02008 | -0.0408 | -14.5169
-2.5 | -0.2521 | 0.02084 | -0.0369 | -12.0969
-2 | -0.2142 | 0.0215 | -0.0328 | -9.9628
-1.5 | -0.1727 | 0.02181 | -0.0302 | -7.9184
-1 | -0.124 | 0.02199 | -0.0299 | -5.6389
-0.5 | -0.0822 | 0.02212 | -0.0278 | -3.7161
0 | -0.0376 | 0.02227 | -0.0268 | -1.6884
0.5 | 0.0099 | 0.02247 | -0.0267 | 0.44059
1 | 0.0794 | 0.02304 | -0.0311 | 3.4462
1.5 | 0.1787 | 0.02374 | -0.0401 | 7.5274
2 | 0.2944 | 0.02339 | -0.0493 | 12.5866
2.5 | 0.3719 | 0.02273 | -0.0518 | 16.3616
3 | 0.4603 | 0.02132 | -0.0548 | 21.5901
3.5 | 0.5301 | 0.01908 | -0.0529 | 27.783
4 | 0.5815 | 0.01664 | -0.0473 | 34.9459
4.5 | 0.6262 | 0.01612 | -0.0394 | 38.8462
5 | 0.6783 | 0.01815 | -0.0394 | 37.3719
5.5 | 0.7405 | 0.0199 | -0.0421 | 37.2111
6 | 0.8005 | 0.02179 | -0.0446 | 36.737
6.5 | 0.8571 | 0.02401 | -0.0463 | 35.6976
7 | 0.9145 | 0.02691 | -0.0477 | 33.9836
7.5 | 0.9731 | 0.02988 | -0.0488 | 32.5669
8 | 1.0296 | 0.03363 | -0.0494 | 30.6155
8.5 | 1.076 | 0.03902 | -0.0486 | 27.5756
9 | 1.1173 | 0.04407 | -0.0477 | 25.3528
9.5 | 1.1264 | 0.05254 | -0.0433 | 21.4389
10 | 1.1164 | 0.06216 | -0.0388 | 17.9601
10.5 | 1.0929 | 0.07132 | -0.0347 | 15.3239
11.5 | 0.83 | 0.1404 | -0.0742 | 5.9117
12 | 0.876 | 0.14862 | -0.0679 | 5.8942
12.5 | 0.8276 | 0.16018 | -0.0843 | 5.1667
13 | 0.8777 | 0.16826 | -0.0774 | 5.2163
13.5 | 0.8422 | 0.17732 | -0.0925 | 4.7496
14 | 0.8738 | 0.18525 | -0.0909 | 4.7169
14.5 | 0.8636 | 0.19344 | -0.1006 | 4.4644

## 13. Re 100k Mach 0.25 (1)
BIGFOIL.COM POLAR EXPORT
k1
NYU/GRUMMAN K-1 |  |  |  | Cl Max: | 1.076 | at alpha= | 7.5 | deg
JavaFoil+Calcfoil stall+Eppler ext transition |  |  |  | L/D Max: | 44.32 | at alpha= | 5.5 | deg
Re: | 100000 |  |  | Cd Min: | 0.01493 | at alpha= | -1.5 | deg
Mach: | 0.25 |  |  | Cl=0 at alpha= | -2.7881 | deg
|  |  |  | @ Cl=0.1, Cd= | 0.015053
|  |  |  | @ Cl=0.4, Cd= | 0.031071
|  |  |  | @ Cl=0.6, Cd= | 0.031543
alpha (deg) | Cl | Cd | Cm | Cl/Cd
-18 | -0.446 | 0.2657 | -0.03 | -1.679
-17.5 | -0.498 | 0.25584 | -0.029 | -1.945
-17 | -0.546 | 0.23609 | -0.029 | -2.311
-16.5 | -0.588 | 0.2413 | -0.026 | -2.439
-16 | -0.628 | 0.21741 | -0.026 | -2.887
-15.5 | -0.662 | 0.19937 | -0.026 | -3.32
-15 | -0.691 | 0.17776 | -0.029 | -3.89
-14.5 | -0.712 | 0.1572 | -0.03 | -4.528
-14 | -0.723 | 0.14732 | -0.03 | -4.909
-13.5 | -0.729 | 0.13209 | -0.031 | -5.522
-13 | -0.73 | 0.12371 | -0.031 | -5.903
-12.5 | -0.726 | 0.11323 | -0.031 | -6.412
-12 | -0.717 | 0.10436 | -0.032 | -6.868
-11.5 | -0.702 | 0.09882 | -0.031 | -7.105
-11 | -0.683 | 0.0917 | -0.031 | -7.45
-10.5 | -0.66 | 0.08449 | -0.031 | -7.81
-10 | -0.633 | 0.07808 | -0.032 | -8.102
-9.5 | -0.602 | 0.07297 | -0.032 | -8.247
-9 | -0.568 | 0.06734 | -0.032 | -8.428
-8.5 | -0.529 | 0.06336 | -0.033 | -8.356
-8 | -0.489 | 0.05926 | -0.033 | -8.255
-7.5 | -0.447 | 0.0554 | -0.033 | -8.072
-7 | -0.403 | 0.05224 | -0.033 | -7.722
-6.5 | -0.358 | 0.04914 | -0.034 | -7.296
-6 | -0.312 | 0.04635 | -0.034 | -6.738
-5.5 | -0.265 | 0.04372 | -0.037 | -6.073
-5 | -0.258 | 0.01861 | -0.079 | -13.838
-4.5 | -0.201 | 0.01785 | -0.08 | -11.243
-4 | -0.142 | 0.01622 | -0.079 | -8.729
-3.5 | -0.083 | 0.01584 | -0.079 | -5.254
-3 | -0.025 | 0.01553 | -0.08 | -1.584
-2.5 | 0.034 | 0.01529 | -0.08 | 2.237
-2 | 0.093 | 0.01507 | -0.08 | 6.185
-1.5 | 0.152 | 0.01493 | -0.081 | 10.198
-1 | 0.211 | 0.01513 | -0.083 | 13.975
-0.5 | 0.271 | 0.01501 | -0.083 | 18.031
0 | 0.346 | 0.01546 | -0.084 | 22.409
0.5 | 0.327 | 0.03076 | -0.024 | 10.621
1 | 0.376 | 0.03087 | -0.024 | 12.18
1.5 | 0.425 | 0.03128 | -0.024 | 13.592
2 | 0.474 | 0.03209 | -0.025 | 14.764
2.5 | 0.522 | 0.03282 | -0.026 | 15.899
3 | 0.569 | 0.03397 | -0.026 | 16.752
3.5 | 0.763 | 0.01878 | -0.089 | 40.63
4 | 0.817 | 0.01935 | -0.089 | 42.229
4.5 | 0.868 | 0.02012 | -0.089 | 43.162
5 | 0.916 | 0.02092 | -0.09 | 43.813
5.5 | 0.96 | 0.02166 | -0.09 | 44.32
6 | 0.999 | 0.02256 | -0.09 | 44.28
6.5 | 1.032 | 0.02335 | -0.09 | 44.196
7 | 0.863 | 0.05397 | -0.032 | 15.989
7.5 | 1.076 | 0.0261 | -0.089 | 41.201
8 | 0.893 | 0.06209 | -0.033 | 14.386
8.5 | 0.899 | 0.06773 | -0.033 | 13.271
9 | 0.898 | 0.07375 | -0.033 | 12.17
9.5 | 0.889 | 0.07969 | -0.033 | 11.154
10 | 0.873 | 0.08571 | -0.033 | 10.185
10.5 | 0.85 | 0.09435 | -0.033 | 9.006
11 | 0.819 | 0.09985 | -0.033 | 8.207
11.5 | 0.782 | 0.11076 | -0.033 | 7.065
12 | 0.739 | 0.11703 | -0.033 | 6.316
12.5 | 0.69 | 0.13207 | -0.033 | 5.227

## 14. Re 100k Mach 0.25 (2)
BIGFOIL.COM POLAR EXPORT
k1
NYU/GRUMMAN K-1 |  |  |  | Cl Max: | 1.1037 | at alpha= | 9 | deg
XFOIL ncrit=9 |  |  |  | L/D Max: | 38.0901 | at alpha= | 4 | deg
Re: | 100000 |  |  | Cd Min: | 0.25012 | at alpha= | -20 | deg
Mach: | 0.25 |  |  | Cl=0 at alpha= | 0.4607 | deg
|  |  |  | @ Cl=0.1, Cd= | 0.023807
|  |  |  | @ Cl=0.4, Cd= | 0.022781
|  |  |  | @ Cl=0.6, Cd= | 0.015776
alpha (deg) | Cl | Cd | Cm | Cl/Cd
-20 | -0.7651 | 0.25012 | 0.0462 | -3.0589
-19.5 | -0.7427 | 0.24259 | 0.0434 | -3.0615
-19 | -0.728 | 0.23691 | 0.0372 | -3.0729
-18.5 | -0.7074 | 0.22909 | 0.0339 | -3.0879
-18 | -0.6902 | 0.22286 | 0.0293 | -3.097
-17.5 | -0.6744 | 0.21572 | 0.0246 | -3.1263
-17 | -0.6536 | 0.20879 | 0.0216 | -3.1304
-16 | -0.6201 | 0.19497 | 0.0137 | -3.1805
-15.5 | -0.6169 | 0.18904 | 0.0072 | -3.2633
-15 | -0.589 | 0.18099 | 0.0064 | -3.2543
-14.5 | -0.6054 | 0.17731 | -0.0025 | -3.4144
-14 | -0.5609 | 0.16689 | -0.0005 | -3.3609
-13.5 | -0.5719 | 0.16117 | -0.0075 | -3.5484
-13 | -0.5364 | 0.15282 | -0.0068 | -3.51
-12.5 | -0.5487 | 0.14603 | -0.0133 | -3.7574
-12 | -0.5163 | 0.13837 | -0.0127 | -3.7313
-11.5 | -0.5259 | 0.13078 | -0.0182 | -4.0213
-11 | -0.5151 | 0.12433 | -0.0204 | -4.143
-10.5 | -0.5005 | 0.11606 | -0.0218 | -4.3124
-10 | -0.6487 | 0.07225 | -0.059 | -8.9785
-9.5 | -0.6718 | 0.06312 | -0.0621 | -10.6432
-9 | -0.7231 | 0.05639 | -0.0602 | -12.8232
-8.5 | -0.7591 | 0.04918 | -0.0571 | -15.4351
-8 | -0.7637 | 0.04163 | -0.0551 | -18.3449
-7.5 | -0.7379 | 0.03594 | -0.0536 | -20.5314
-7 | -0.6995 | 0.03182 | -0.0522 | -21.983
-6.5 | -0.6546 | 0.02812 | -0.0509 | -23.2788
-6 | -0.6069 | 0.02547 | -0.0494 | -23.828
-5.5 | -0.5577 | 0.02301 | -0.0483 | -24.2373
-5 | -0.5033 | 0.02042 | -0.049 | -24.6474
-4.5 | -0.4348 | 0.01724 | -0.0543 | -25.2204
-4 | -0.3862 | 0.01785 | -0.0519 | -21.6359
-3.5 | -0.3468 | 0.01921 | -0.0466 | -18.0531
-3 | -0.307 | 0.02029 | -0.0417 | -15.1306
-2.5 | -0.2625 | 0.02098 | -0.0388 | -12.5119
-2 | -0.2275 | 0.02185 | -0.0332 | -10.4119
-1.5 | -0.1809 | 0.02221 | -0.0315 | -8.145
-1 | -0.139 | 0.02246 | -0.0287 | -6.1888
-0.5 | -0.0936 | 0.02264 | -0.0272 | -4.1343
0 | -0.0422 | 0.02286 | -0.0277 | -1.846
0.5 | 0.0036 | 0.02304 | -0.0268 | 0.15625
1 | 0.0851 | 0.02372 | -0.0326 | 3.5877
1.5 | 0.1926 | 0.02435 | -0.0423 | 7.9097
2 | 0.3034 | 0.02382 | -0.05 | 12.7372
2.5 | 0.3956 | 0.02287 | -0.0541 | 17.2978
3 | 0.4734 | 0.02129 | -0.0545 | 22.2358
3.5 | 0.5407 | 0.01883 | -0.0513 | 28.7148
4 | 0.6003 | 0.01576 | -0.0449 | 38.0901
4.5 | 0.6343 | 0.01753 | -0.0378 | 36.1837
5 | 0.6886 | 0.01913 | -0.0374 | 35.9958
5.5 | 0.7545 | 0.02089 | -0.0401 | 36.1178
6 | 0.8148 | 0.02298 | -0.0422 | 35.4569
6.5 | 0.8735 | 0.0257 | -0.0437 | 33.9883
7 | 0.9358 | 0.02902 | -0.0451 | 32.2467
7.5 | 0.9957 | 0.03332 | -0.0458 | 29.883
8 | 1.0461 | 0.03805 | -0.0455 | 27.4928
8.5 | 1.0734 | 0.04555 | -0.0428 | 23.5653
9 | 1.1037 | 0.05125 | -0.0411 | 21.5356
9.5 | 1.0865 | 0.06043 | -0.0362 | 17.9795
10 | 1.0612 | 0.06911 | -0.0323 | 15.3552
10.5 | 0.9386 | 0.08879 | -0.038 | 10.571
11 | 0.9121 | 0.10319 | -0.0458 | 8.839
11.5 | 0.8143 | 0.14579 | -0.0789 | 5.5854
12 | 0.8535 | 0.15387 | -0.075 | 5.5469
12.5 | 0.8246 | 0.16435 | -0.0876 | 5.0173
13 | 0.8464 | 0.17238 | -0.0886 | 4.9101
13.5 | 0.8452 | 0.18142 | -0.0956 | 4.6588
14 | 0.8652 | 0.18919 | -0.0978 | 4.5732

## 15. Re 100k Mach 0.50 (1)
BIGFOIL.COM POLAR EXPORT
k1
NYU/GRUMMAN K-1 |  |  |  | Cl Max: | 1.238 | at alpha= | 20 | deg
JavaFoil+Calcfoil stall+Eppler ext transition |  |  |  | L/D Max: | 41.201 | at alpha= | 4 | deg
Re: | 100000 |  |  | Cd Min: | 0.01614 | at alpha= | -0.5 | deg
Mach: | 0.5 |  |  | Cl=0 at alpha= | -2.7923 | deg
|  |  |  | @ Cl=0.1, Cd= | 0.016562
|  |  |  | @ Cl=0.4, Cd= | 0.030866
|  |  |  | @ Cl=0.6, Cd= | 0.02709
alpha (deg) | Cl | Cd | Cm | Cl/Cd
-20 | -0.945 | 0.37162 | -0.044 | -2.544
-19.5 | -0.919 | 0.35209 | -0.044 | -2.609
-19 | -0.89 | 0.3462 | -0.043 | -2.572
-18.5 | -0.864 | 0.33845 | -0.043 | -2.552
-18 | -0.836 | 0.32454 | -0.043 | -2.575
-17.5 | -0.809 | 0.31348 | -0.043 | -2.58
-17 | -0.782 | 0.30753 | -0.043 | -2.543
-16.5 | -0.754 | 0.31468 | -0.042 | -2.396
-16 | -0.727 | 0.30785 | -0.043 | -2.362
-15.5 | -0.7 | 0.2832 | -0.043 | -2.472
-15 | -0.672 | 0.27879 | -0.042 | -2.41
-14.5 | -0.645 | 0.27774 | -0.042 | -2.322
-14 | -0.617 | 0.25978 | -0.041 | -2.376
-13.5 | -0.59 | 0.2505 | -0.041 | -2.354
-13 | -0.562 | 0.24 | -0.04 | -2.342
-12.5 | -0.535 | 0.23305 | -0.04 | -2.295
-12 | -0.507 | 0.21684 | -0.039 | -2.339
-11.5 | -0.48 | 0.21573 | -0.039 | -2.225
-11 | -0.452 | 0.205 | -0.038 | -2.206
-10.5 | -0.425 | 0.19559 | -0.037 | -2.171
-10 | -0.397 | 0.18671 | -0.037 | -2.127
-9.5 | -0.37 | 0.12023 | -0.036 | -3.075
-9 | -0.342 | 0.08733 | -0.036 | -3.918
-8.5 | -0.475 | 0.07478 | -0.038 | -6.348
-8 | -0.484 | 0.06915 | -0.036 | -6.996
-7.5 | -0.463 | 0.06194 | -0.036 | -7.473
-7 | -0.429 | 0.05749 | -0.036 | -7.461
-6.5 | -0.388 | 0.05243 | -0.037 | -7.39
-6 | -0.341 | 0.04862 | -0.037 | -7.022
-5.5 | -0.292 | 0.04574 | -0.037 | -6.384
-5 | -0.241 | 0.04302 | -0.038 | -5.593
-4.5 | -0.221 | 0.01982 | -0.087 | -11.132
-4 | -0.157 | 0.01894 | -0.088 | -8.313
-3.5 | -0.092 | 0.01721 | -0.088 | -5.36
-3 | -0.027 | 0.01678 | -0.088 | -1.626
-2.5 | 0.038 | 0.01681 | -0.09 | 2.258
-2 | 0.103 | 0.01655 | -0.09 | 6.247
-1.5 | 0.169 | 0.01636 | -0.09 | 10.329
-1 | 0.234 | 0.01624 | -0.091 | 14.439
-0.5 | 0.3 | 0.01614 | -0.091 | 18.581
0 | 0.31 | 0.0309 | -0.026 | 10.025
0.5 | 0.365 | 0.03079 | -0.027 | 11.854
1 | 0.42 | 0.03091 | -0.027 | 13.589
1.5 | 0.475 | 0.03128 | -0.027 | 15.176
2 | 0.528 | 0.03198 | -0.027 | 16.522
2.5 | 0.72 | 0.01894 | -0.094 | 37.997
3 | 0.782 | 0.01971 | -0.094 | 39.677
3.5 | 0.841 | 0.02063 | -0.094 | 40.768
4 | 0.893 | 0.02167 | -0.095 | 41.201
4.5 | 0.935 | 0.02273 | -0.095 | 41.145
5 | 0.962 | 0.02445 | -0.099 | 39.349
5.5 | 0.959 | 0.02596 | -0.099 | 36.951
6 | 0.719 | 0.05695 | -0.036 | 12.629
6.5 | 0.509 | 0.06609 | -0.036 | 7.703
7 | 0.537 | 0.0695 | -0.042 | 7.726
7.5 | 0.564 | 0.07962 | -0.043 | 7.085
8 | 0.591 | 0.10277 | -0.042 | 5.749
8.5 | 0.618 | 0.1795 | -0.043 | 3.442
9 | 0.645 | 0.19093 | -0.043 | 3.377
9.5 | 0.672 | 0.18978 | -0.044 | 3.541
10 | 0.699 | 0.21487 | -0.046 | 3.254
10.5 | 0.727 | 0.16654 | -0.05 | 4.368
11 | 0.754 | 0.23584 | -0.049 | 3.196
11.5 | 0.781 | 0.23559 | -0.05 | 3.315
12 | 0.808 | 0.2471 | -0.051 | 3.27
12.5 | 0.835 | 0.26525 | -0.052 | 3.147
13 | 0.862 | 0.26175 | -0.053 | 3.292
13.5 | 0.89 | 0.2855 | -0.055 | 3.117
14 | 0.916 | 0.29269 | -0.055 | 3.13
14.5 | 0.943 | 0.29001 | -0.056 | 3.253
15 | 0.97 | 0.30877 | -0.057 | 3.143
15.5 | 0.997 | 0.32512 | -0.058 | 3.066
16 | 1.025 | 0.32293 | -0.06 | 3.175
16.5 | 1.053 | 0.34423 | -0.061 | 3.058
17 | 1.079 | 0.34836 | -0.061 | 3.096
17.5 | 1.106 | 0.3558 | -0.061 | 3.108
18 | 1.131 | 0.36263 | -0.061 | 3.12
18.5 | 1.158 | 0.36124 | -0.062 | 3.207
19 | 1.184 | 0.36654 | -0.062 | 3.23
19.5 | 1.209 | 0.38637 | -0.062 | 3.13
20 | 1.238 | 0.38722 | -0.064 | 3.196

## 16. Re 100k Mach 0.50 (2)
BIGFOIL.COM POLAR EXPORT
k1
NYU/GRUMMAN K-1 |  |  |  | Cl Max: | 1.1631 | at alpha= | 20 | deg
XFOIL ncrit=9 |  |  |  | L/D Max: | 32.1987 | at alpha= | 3.5 | deg
Re: | 100000 |  |  | Cd Min: | 0.3132 | at alpha= | 20 | deg
Mach: | 0.5 |  |  | Cl=0 at alpha= | 0.39323 | deg
|  |  |  | @ Cl=0.1, Cd= | 0.02664
|  |  |  | @ Cl=0.4, Cd= | 0.024323
|  |  |  | @ Cl=0.6, Cd= | 0.018683
alpha (deg) | Cl | Cd | Cm | Cl/Cd
-20 | -0.8188 | 0.27348 | 0.0554 | -2.994
-19.5 | -0.7984 | 0.26607 | 0.0487 | -3.0007
-19 | -0.772 | 0.25674 | 0.045 | -3.0069
-18.5 | -0.7573 | 0.25224 | 0.0365 | -3.0023
-18 | -0.7269 | 0.24066 | 0.0343 | -3.0204
-17.5 | -0.7069 | 0.23366 | 0.0283 | -3.0253
-17 | -0.6849 | 0.22506 | 0.0234 | -3.0432
-16.5 | -0.6605 | 0.21699 | 0.0195 | -3.0439
-16 | -0.6432 | 0.20957 | 0.0137 | -3.0691
-15.5 | -0.6179 | 0.20137 | 0.0104 | -3.0685
-15 | -0.6088 | 0.19538 | 0.0034 | -3.116
-14.5 | -0.5771 | 0.1857 | 0.002 | -3.1077
-14 | -0.5732 | 0.18021 | -0.0049 | -3.1807
-13.5 | -0.5396 | 0.17061 | -0.0058 | -3.1628
-13 | -0.5423 | 0.16527 | -0.0126 | -3.2813
-12.5 | -0.5056 | 0.15538 | -0.0129 | -3.254
-11.5 | -0.4763 | 0.14079 | -0.019 | -3.3831
-11 | -0.4838 | 0.13427 | -0.0244 | -3.6032
-10.5 | -0.4544 | 0.12572 | -0.025 | -3.6144
-10 | -0.4692 | 0.11085 | -0.0351 | -4.2327
-9.5 | -0.4852 | 0.09764 | -0.0433 | -4.9693
-9 | -0.488 | 0.08836 | -0.0468 | -5.5229
-8 | -0.5542 | 0.06596 | -0.0562 | -8.4021
-7.5 | -0.6237 | 0.05743 | -0.0562 | -10.8602
-7 | -0.687 | 0.05148 | -0.0525 | -13.345
-6.5 | -0.7147 | 0.0449 | -0.0509 | -15.9176
-6 | -0.7099 | 0.03829 | -0.0504 | -18.5401
-5.5 | -0.6756 | 0.03245 | -0.0505 | -20.8197
-5 | -0.6237 | 0.02817 | -0.0499 | -22.1406
-4.5 | -0.5657 | 0.02495 | -0.0485 | -22.6733
-4 | -0.5024 | 0.02189 | -0.0491 | -22.9511
-3.5 | -0.4226 | 0.01915 | -0.0544 | -22.0679
-3 | -0.3736 | 0.02048 | -0.0487 | -18.2422
-2.5 | -0.3308 | 0.02203 | -0.0415 | -15.0159
-2 | -0.2838 | 0.02298 | -0.0366 | -12.3499
-1.5 | -0.2393 | 0.02392 | -0.0314 | -10.0042
-1 | -0.1892 | 0.02443 | -0.0286 | -7.7446
-0.5 | -0.1405 | 0.02476 | -0.0259 | -5.6745
0 | -0.0685 | 0.02537 | -0.0282 | -2.7
0.5 | 0.0186 | 0.02607 | -0.0335 | 0.71346
1 | 0.1128 | 0.02673 | -0.0395 | 4.22
1.5 | 0.2502 | 0.02635 | -0.0501 | 9.4953
2 | 0.3553 | 0.02525 | -0.0544 | 14.0713
2.5 | 0.4421 | 0.02345 | -0.0541 | 18.8529
3 | 0.5291 | 0.02003 | -0.0501 | 26.4154
3.5 | 0.5931 | 0.01842 | -0.0412 | 32.1987
4 | 0.6417 | 0.02027 | -0.0375 | 31.6576
4.5 | 0.7007 | 0.02185 | -0.0352 | 32.0686
5 | 0.7554 | 0.02364 | -0.0326 | 31.9543
5.5 | 0.8081 | 0.02597 | -0.0298 | 31.1167
6 | 0.874 | 0.02995 | -0.0303 | 29.182
6.5 | 0.9268 | 0.03583 | -0.0298 | 25.8666
7 | 0.9534 | 0.04278 | -0.0282 | 22.2861
7.5 | 0.9535 | 0.05043 | -0.0258 | 18.9074
8 | 0.9398 | 0.05859 | -0.0246 | 16.0403
8.5 | 0.9001 | 0.0696 | -0.0279 | 12.9325
9.5 | 0.8128 | 0.10616 | -0.0564 | 7.6564
10 | 0.8038 | 0.11978 | -0.065 | 6.7106
10.5 | 0.804 | 0.13194 | -0.0719 | 6.0937
11 | 0.814 | 0.15065 | -0.0811 | 5.4033
11.5 | 0.8342 | 0.16231 | -0.0847 | 5.1395
12 | 0.8198 | 0.17008 | -0.096 | 4.8201
13 | 0.8539 | 0.18842 | -0.1058 | 4.5319
13.5 | 0.8765 | 0.1973 | -0.1098 | 4.4425
14 | 0.8955 | 0.20681 | -0.115 | 4.3301
14.5 | 0.9143 | 0.21479 | -0.1206 | 4.2567
15 | 0.9476 | 0.2274 | -0.1222 | 4.1671
15.5 | 0.9544 | 0.23238 | -0.1323 | 4.1071
16 | 0.9829 | 0.24243 | -0.135 | 4.0544
16.5 | 0.9994 | 0.25013 | -0.1429 | 3.9955
17 | 1.0241 | 0.25891 | -0.1475 | 3.9554
17.5 | 1.047 | 0.26842 | -0.1529 | 3.9006
18 | 1.0673 | 0.27593 | -0.1602 | 3.868
18.5 | 1.0947 | 0.28652 | -0.1633 | 3.8207
19 | 1.114 | 0.29388 | -0.1714 | 3.7907
19.5 | 1.1366 | 0.30219 | -0.1777 | 3.7612
20 | 1.1631 | 0.3132 | -0.1811 | 3.7136

## 17. Re 250k Mach 0.00 (1)
BIGFOIL.COM POLAR EXPORT
k1
NYU/GRUMMAN K-1 |  |  |  | Cl Max: | 1.15 | at alpha= | 9 | deg
JavaFoil+Calcfoil stall+Eppler ext transition |  |  |  | L/D Max: | 55.128 | at alpha= | 6 | deg
Re: | 250000 |  |  | Cd Min: | 0.00926 | at alpha= | -1.5 | deg
Mach: | 0 |  |  | Cl=0 at alpha= | -2.7917 | deg
|  |  |  | @ Cl=0.1, Cd= | 0.0093149
|  |  |  | @ Cl=0.4, Cd= | 0.029785
|  |  |  | @ Cl=0.6, Cd= | 0.027872
alpha (deg) | Cl | Cd | Cm | Cl/Cd
-20 | -0.73 | 0.23364 | -0.026 | -3.124
-19.5 | -0.747 | 0.21336 | -0.026 | -3.503
-19 | -0.764 | 0.2002 | -0.027 | -3.816
-18.5 | -0.779 | 0.19126 | -0.028 | -4.075
-18 | -0.793 | 0.18008 | -0.028 | -4.405
-17.5 | -0.805 | 0.16891 | -0.028 | -4.769
-17 | -0.816 | 0.16061 | -0.028 | -5.078
-16.5 | -0.824 | 0.15001 | -0.029 | -5.49
-16 | -0.829 | 0.14347 | -0.029 | -5.778
-15.5 | -0.832 | 0.13508 | -0.029 | -6.156
-15 | -0.831 | 0.12613 | -0.03 | -6.592
-14.5 | -0.826 | 0.11889 | -0.03 | -6.951
-14 | -0.816 | 0.11201 | -0.031 | -7.286
-13.5 | -0.803 | 0.10478 | -0.031 | -7.664
-13 | -0.787 | 0.09891 | -0.031 | -7.957
-12.5 | -0.767 | 0.09254 | -0.03 | -8.292
-12 | -0.746 | 0.08744 | -0.03 | -8.526
-11.5 | -0.721 | 0.08121 | -0.03 | -8.876
-11 | -0.694 | 0.07681 | -0.03 | -9.03
-10.5 | -0.664 | 0.07185 | -0.031 | -9.236
-10 | -0.631 | 0.06777 | -0.031 | -9.312
-9.5 | -0.596 | 0.06352 | -0.032 | -9.389
-9 | -0.559 | 0.05981 | -0.032 | -9.354
-8.5 | -0.52 | 0.05622 | -0.032 | -9.25
-8 | -0.479 | 0.0529 | -0.033 | -9.057
-7.5 | -0.437 | 0.05006 | -0.033 | -8.725
-7 | -0.394 | 0.04694 | -0.036 | -8.39
-6.5 | -0.415 | 0.01624 | -0.076 | -25.53
-6 | -0.362 | 0.01539 | -0.077 | -23.503
-5.5 | -0.308 | 0.01456 | -0.078 | -21.176
-5 | -0.254 | 0.01386 | -0.079 | -18.35
-4.5 | -0.203 | 0.0127 | -0.081 | -15.955
-4 | -0.144 | 0.0102 | -0.082 | -14.094
-3.5 | -0.085 | 0.00994 | -0.082 | -8.499
-3 | -0.025 | 0.00968 | -0.083 | -2.583
-2.5 | 0.035 | 0.00945 | -0.083 | 3.675
-2 | 0.095 | 0.00932 | -0.083 | 10.15
-1.5 | 0.154 | 0.00926 | -0.084 | 16.67
-1 | 0.214 | 0.00981 | -0.084 | 21.843
-0.5 | 0.274 | 0.00973 | -0.085 | 28.152
0 | 0.335 | 0.01269 | -0.085 | 26.432
0.5 | 0.316 | 0.02941 | -0.024 | 10.757
1 | 0.364 | 0.02956 | -0.024 | 12.32
1.5 | 0.412 | 0.02986 | -0.024 | 13.788
2 | 0.459 | 0.03046 | -0.024 | 15.065
2.5 | 0.506 | 0.0312 | -0.025 | 16.208
3 | 0.552 | 0.03213 | -0.025 | 17.166
3.5 | 0.746 | 0.01492 | -0.087 | 49.961
4 | 0.8 | 0.01577 | -0.087 | 50.745
4.5 | 0.848 | 0.01626 | -0.087 | 52.129
5 | 0.897 | 0.0168 | -0.087 | 53.378
5.5 | 0.943 | 0.01735 | -0.087 | 54.353
6 | 0.986 | 0.01788 | -0.087 | 55.128
6.5 | 1.025 | 0.01861 | -0.087 | 55.099
7 | 1.06 | 0.01945 | -0.088 | 54.515
7.5 | 1.09 | 0.02024 | -0.088 | 53.873
8 | 1.115 | 0.02125 | -0.087 | 52.495
8.5 | 1.136 | 0.02241 | -0.087 | 50.661
9 | 1.15 | 0.02338 | -0.087 | 49.209
9.5 | 0.951 | 0.0659 | -0.032 | 14.423
10 | 0.957 | 0.07005 | -0.032 | 13.663
10.5 | 0.96 | 0.07466 | -0.032 | 12.855
11 | 0.958 | 0.07966 | -0.032 | 12.032
11.5 | 0.954 | 0.08559 | -0.032 | 11.141
12 | 0.945 | 0.0917 | -0.032 | 10.309
12.5 | 0.934 | 0.09571 | -0.032 | 9.759
13 | 0.922 | 0.10081 | -0.038 | 9.142
13.5 | 0.905 | 0.10669 | -0.037 | 8.481
14 | 0.886 | 0.11401 | -0.037 | 7.773

## 18. Re 250k Mach 0.00 (2)
BIGFOIL.COM POLAR EXPORT
k1
NYU/GRUMMAN K-1 |  |  |  | Cl Max: | 1.2976 | at alpha= | 11.5 | deg
XFOIL ncrit=9 |  |  |  | L/D Max: | 58.6394 | at alpha= | 3 | deg
Re: | 250000 |  |  | Cd Min: | 0.21729 | at alpha= | 16.5 | deg
Mach: | 0 |  |  | Cl=0 at alpha= | -2.1961 | deg
|  |  |  | @ Cl=0.1, Cd= | 0.01355
|  |  |  | @ Cl=0.4, Cd= | 0.012228
|  |  |  | @ Cl=0.6, Cd= | 0.010612
alpha (deg) | Cl | Cd | Cm | Cl/Cd
-15 | -0.6195 | 0.16843 | 0.0032 | -3.6781
-14.5 | -0.5966 | 0.16299 | 0.0025 | -3.6603
-14 | -0.6086 | 0.1507 | -0.0067 | -4.0385
-13.5 | -0.5809 | 0.14686 | -0.0055 | -3.9555
-13 | -0.596 | 0.13379 | -0.0146 | -4.4547
-12.5 | -0.5725 | 0.12938 | -0.014 | -4.4249
-12 | -0.5986 | 0.11395 | -0.0249 | -5.2532
-11.5 | -0.8375 | 0.05615 | -0.0659 | -14.9154
-11 | -0.8478 | 0.04871 | -0.0679 | -17.4051
-10.5 | -0.8773 | 0.04249 | -0.0633 | -20.6472
-10 | -0.8873 | 0.03662 | -0.0583 | -24.2299
-9.5 | -0.8681 | 0.03299 | -0.0553 | -26.314
-9 | -0.8395 | 0.02939 | -0.0531 | -28.5641
-8.5 | -0.8031 | 0.02637 | -0.0513 | -30.4551
-8 | -0.762 | 0.02415 | -0.0499 | -31.5528
-7.5 | -0.7003 | 0.02178 | -0.0524 | -32.1534
-7 | -0.6356 | 0.02006 | -0.0551 | -31.6849
-6.5 | -0.5756 | 0.01829 | -0.0574 | -31.4707
-6 | -0.5092 | 0.0168 | -0.0611 | -30.3095
-5.5 | -0.4368 | 0.01509 | -0.0663 | -28.9463
-5 | -0.3681 | 0.01299 | -0.0716 | -28.3372
-4.5 | -0.2988 | 0.01209 | -0.0758 | -24.7146
-4 | -0.228 | 0.01197 | -0.0793 | -19.0476
-3.5 | -0.1667 | 0.01219 | -0.0805 | -13.6751
-3 | -0.1003 | 0.0125 | -0.0826 | -8.024
-2.5 | -0.0358 | 0.01283 | -0.0843 | -2.7903
-2 | 0.0231 | 0.01322 | -0.0848 | 1.7474
-1.5 | 0.0969 | 0.01353 | -0.0882 | 7.1619
-1 | 0.1506 | 0.01387 | -0.0877 | 10.858
-0.5 | 0.2259 | 0.01389 | -0.0907 | 16.2635
0 | 0.2916 | 0.01339 | -0.0908 | 21.7774
0.5 | 0.3486 | 0.01256 | -0.0887 | 27.7548
1 | 0.4028 | 0.01221 | -0.0869 | 32.9894
1.5 | 0.457 | 0.01174 | -0.0853 | 38.9267
2 | 0.5111 | 0.01131 | -0.0836 | 45.1901
2.5 | 0.5634 | 0.01084 | -0.0815 | 51.9742
3 | 0.6163 | 0.01051 | -0.0795 | 58.6394
3.5 | 0.6479 | 0.0124 | -0.0741 | 52.25
4 | 0.6889 | 0.01422 | -0.0722 | 48.4459
4.5 | 0.7393 | 0.0151 | -0.0715 | 48.9603
5 | 0.7886 | 0.01581 | -0.0704 | 49.8798
5.5 | 0.8402 | 0.01639 | -0.0698 | 51.263
6 | 0.8914 | 0.017 | -0.0692 | 52.4353
6.5 | 0.937 | 0.01825 | -0.0676 | 51.3425
7 | 0.9806 | 0.0198 | -0.0657 | 49.5253
7.5 | 1.0235 | 0.02149 | -0.0637 | 47.6268
8 | 1.066 | 0.02331 | -0.0617 | 45.7314
8.5 | 1.1082 | 0.02505 | -0.0595 | 44.2395
9 | 1.144 | 0.02691 | -0.0559 | 42.5121
9.5 | 1.1951 | 0.02999 | -0.0562 | 39.8499
10 | 1.236 | 0.03312 | -0.0546 | 37.3188
10.5 | 1.2781 | 0.03644 | -0.0538 | 35.0741
11 | 1.2952 | 0.04104 | -0.0495 | 31.5595
11.5 | 1.2976 | 0.04658 | -0.0441 | 27.8574
12 | 1.2762 | 0.05278 | -0.0372 | 24.1796
12.5 | 1.2362 | 0.06098 | -0.0323 | 20.2722
13 | 1.1823 | 0.07223 | -0.0321 | 16.3685
13.5 | 1.1211 | 0.08809 | -0.0397 | 12.7268
14 | 1.0646 | 0.10938 | -0.0547 | 9.733
14.5 | 0.9005 | 0.18073 | -0.0946 | 4.9826
15 | 0.8945 | 0.19388 | -0.105 | 4.6137
15.5 | 0.9128 | 0.20004 | -0.107 | 4.5631
16 | 0.9181 | 0.21026 | -0.1143 | 4.3665
16.5 | 0.9332 | 0.21729 | -0.1183 | 4.2947

## 19. Re 250k Mach 0.10 (1)
BIGFOIL.COM POLAR EXPORT
k1
NYU/GRUMMAN K-1 |  |  |  | Cl Max: | 1.145 | at alpha= | 9 | deg
JavaFoil+Calcfoil stall+Eppler ext transition |  |  |  | L/D Max: | 54.868 | at alpha= | 6.5 | deg
Re: | 250000 |  |  | Cd Min: | 0.00926 | at alpha= | -1.5 | deg
Mach: | 0.1 |  |  | Cl=0 at alpha= | -2.7917 | deg
|  |  |  | @ Cl=0.1, Cd= | 0.0093608
|  |  |  | @ Cl=0.4, Cd= | 0.029753
|  |  |  | @ Cl=0.6, Cd= | 0.028127
alpha (deg) | Cl | Cd | Cm | Cl/Cd
-20 | -0.682 | 0.23883 | -0.026 | -2.856
-19.5 | -0.703 | 0.22837 | -0.026 | -3.078
-19 | -0.723 | 0.20861 | -0.027 | -3.466
-18.5 | -0.742 | 0.1943 | -0.027 | -3.818
-18 | -0.759 | 0.18382 | -0.028 | -4.131
-17.5 | -0.775 | 0.17538 | -0.028 | -4.419
-17 | -0.789 | 0.16322 | -0.029 | -4.832
-16.5 | -0.8 | 0.15515 | -0.029 | -5.157
-16 | -0.809 | 0.14542 | -0.029 | -5.562
-15.5 | -0.815 | 0.13636 | -0.03 | -5.973
-15 | -0.817 | 0.12936 | -0.03 | -6.316
-14.5 | -0.815 | 0.12042 | -0.03 | -6.765
-14 | -0.807 | 0.11246 | -0.031 | -7.173
-13.5 | -0.796 | 0.10564 | -0.031 | -7.531
-13 | -0.781 | 0.09982 | -0.031 | -7.829
-12.5 | -0.764 | 0.09352 | -0.032 | -8.172
-12 | -0.743 | 0.08811 | -0.03 | -8.431
-11.5 | -0.719 | 0.08154 | -0.03 | -8.821
-11 | -0.693 | 0.07663 | -0.031 | -9.043
-10.5 | -0.664 | 0.07238 | -0.031 | -9.171
-10 | -0.632 | 0.06798 | -0.031 | -9.294
-9.5 | -0.598 | 0.06384 | -0.032 | -9.361
-9 | -0.561 | 0.05985 | -0.032 | -9.375
-8.5 | -0.522 | 0.05648 | -0.033 | -9.237
-8 | -0.481 | 0.05304 | -0.033 | -9.066
-7.5 | -0.439 | 0.04984 | -0.035 | -8.804
-7 | -0.395 | 0.04708 | -0.035 | -8.397
-6.5 | -0.416 | 0.01623 | -0.077 | -25.642
-6 | -0.363 | 0.01548 | -0.077 | -23.458
-5.5 | -0.31 | 0.01466 | -0.078 | -21.113
-5 | -0.255 | 0.01398 | -0.079 | -18.24
-4.5 | -0.204 | 0.01274 | -0.082 | -15.982
-4 | -0.144 | 0.01019 | -0.082 | -14.172
-3.5 | -0.085 | 0.00994 | -0.083 | -8.545
-3 | -0.025 | 0.00967 | -0.083 | -2.598
-2.5 | 0.035 | 0.00964 | -0.083 | 3.621
-2 | 0.095 | 0.00937 | -0.084 | 10.147
-1.5 | 0.155 | 0.00926 | -0.084 | 16.759
-1 | 0.215 | 0.00979 | -0.085 | 21.981
-0.5 | 0.275 | 0.0098 | -0.085 | 28.097
0 | 0.337 | 0.01268 | -0.085 | 26.587
0.5 | 0.318 | 0.02939 | -0.025 | 10.819
1 | 0.366 | 0.02954 | -0.024 | 12.39
1.5 | 0.414 | 0.02984 | -0.024 | 13.867
2 | 0.461 | 0.03044 | -0.025 | 15.149
2.5 | 0.508 | 0.03118 | -0.025 | 16.296
3 | 0.554 | 0.03218 | -0.025 | 17.227
3.5 | 0.749 | 0.015 | -0.087 | 49.93
4 | 0.804 | 0.01578 | -0.088 | 50.942
4.5 | 0.851 | 0.01639 | -0.087 | 51.946
5 | 0.9 | 0.01686 | -0.087 | 53.376
5.5 | 0.946 | 0.01751 | -0.088 | 54.045
6 | 0.989 | 0.01803 | -0.088 | 54.849
6.5 | 1.028 | 0.01873 | -0.088 | 54.868
7 | 1.061 | 0.01964 | -0.088 | 54.053
7.5 | 0.885 | 0.0511 | -0.032 | 17.316
8 | 1.114 | 0.02144 | -0.088 | 51.946
8.5 | 1.132 | 0.02266 | -0.088 | 49.957
9 | 1.145 | 0.02373 | -0.088 | 48.225
9.5 | 0.944 | 0.06656 | -0.032 | 14.189
10 | 0.949 | 0.07079 | -0.032 | 13.401
10.5 | 0.949 | 0.07565 | -0.032 | 12.538
11 | 0.944 | 0.08091 | -0.032 | 11.671
11.5 | 0.936 | 0.08746 | -0.032 | 10.705
12 | 0.924 | 0.09256 | -0.032 | 9.988
12.5 | 0.911 | 0.09702 | -0.037 | 9.389
13 | 0.893 | 0.10198 | -0.038 | 8.758
13.5 | 0.872 | 0.10931 | -0.038 | 7.982
14 | 0.85 | 0.11555 | -0.038 | 7.355

## 20. Re 250k Mach 0.10 (2)
BIGFOIL.COM POLAR EXPORT
k1
NYU/GRUMMAN K-1 |  |  |  | Cl Max: | 1.2859 | at alpha= | 11 | deg
XFOIL ncrit=9 |  |  |  | L/D Max: | 58.8129 | at alpha= | 3 | deg
Re: | 250000 |  |  | Cd Min: | 0.21111 | at alpha= | 16 | deg
Mach: | 0.1 |  |  | Cl=0 at alpha= | -2.1902 | deg
|  |  |  | @ Cl=0.1, Cd= | 0.013589
|  |  |  | @ Cl=0.4, Cd= | 0.012276
|  |  |  | @ Cl=0.6, Cd= | 0.010646
alpha (deg) | Cl | Cd | Cm | Cl/Cd
-15 | -0.6178 | 0.1693 | 0.0035 | -3.6491
-14.5 | -0.5953 | 0.16371 | 0.0026 | -3.6363
-14 | -0.606 | 0.15174 | -0.0064 | -3.9937
-13.5 | -0.5785 | 0.14769 | -0.0054 | -3.917
-13 | -0.5922 | 0.135 | -0.0142 | -4.3867
-12.5 | -0.569 | 0.13039 | -0.0137 | -4.3638
-12 | -0.5929 | 0.11553 | -0.0242 | -5.132
-11.5 | -0.8123 | 0.05857 | -0.0644 | -13.8689
-11 | -0.8299 | 0.05064 | -0.0675 | -16.3882
-10.5 | -0.8617 | 0.04418 | -0.0649 | -19.5043
-10 | -0.8818 | 0.03834 | -0.0593 | -22.9995
-9.5 | -0.8692 | 0.03423 | -0.056 | -25.3929
-9 | -0.8438 | 0.03038 | -0.0536 | -27.7749
-8.5 | -0.8087 | 0.02707 | -0.0517 | -29.8744
-8 | -0.767 | 0.0246 | -0.0504 | -31.1789
-7.5 | -0.7043 | 0.02212 | -0.053 | -31.84
-7 | -0.6394 | 0.02042 | -0.0556 | -31.3124
-6.5 | -0.5794 | 0.01851 | -0.0578 | -31.302
-6 | -0.5124 | 0.01696 | -0.0615 | -30.2123
-5.5 | -0.4395 | 0.01529 | -0.0667 | -28.7443
-5 | -0.3717 | 0.01316 | -0.0717 | -28.2447
-4.5 | -0.3009 | 0.01218 | -0.0762 | -24.7044
-4 | -0.2289 | 0.01201 | -0.0799 | -19.0591
-3.5 | -0.1683 | 0.01223 | -0.0809 | -13.7612
-3 | -0.1005 | 0.01253 | -0.0831 | -8.0208
-2.5 | -0.0386 | 0.01287 | -0.0843 | -2.9992
-2 | 0.0237 | 0.01326 | -0.0854 | 1.7873
-1.5 | 0.0986 | 0.01358 | -0.0889 | 7.2607
-1 | 0.1511 | 0.01391 | -0.0881 | 10.8627
-0.5 | 0.2217 | 0.01398 | -0.0902 | 15.8584
0 | 0.2909 | 0.01344 | -0.0908 | 21.6443
0.5 | 0.35 | 0.01259 | -0.089 | 27.7998
1 | 0.4041 | 0.01225 | -0.0871 | 32.9878
1.5 | 0.459 | 0.01176 | -0.0855 | 39.0306
2 | 0.5132 | 0.01131 | -0.0838 | 45.3758
2.5 | 0.5661 | 0.01085 | -0.0816 | 52.1751
3 | 0.6193 | 0.01053 | -0.0796 | 58.8129
3.5 | 0.6489 | 0.01269 | -0.074 | 51.1348
4 | 0.692 | 0.01434 | -0.0723 | 48.2566
4.5 | 0.7425 | 0.0152 | -0.0715 | 48.8487
5 | 0.7919 | 0.01597 | -0.0704 | 49.5867
5.5 | 0.8445 | 0.01649 | -0.0698 | 51.2129
6 | 0.8955 | 0.01714 | -0.0691 | 52.2462
6.5 | 0.9409 | 0.0185 | -0.0673 | 50.8595
7 | 0.9849 | 0.02007 | -0.0653 | 49.0732
7.5 | 1.0281 | 0.02181 | -0.0632 | 47.1389
8 | 1.0711 | 0.02368 | -0.0612 | 45.2323
8.5 | 1.1135 | 0.02564 | -0.059 | 43.4282
9 | 1.15 | 0.02752 | -0.0554 | 41.7878
9.5 | 1.1983 | 0.03069 | -0.055 | 39.0453
10 | 1.2379 | 0.03415 | -0.0532 | 36.2489
10.5 | 1.2769 | 0.03799 | -0.052 | 33.6115
11 | 1.2859 | 0.04293 | -0.0468 | 29.9534
11.5 | 1.2759 | 0.04878 | -0.0403 | 26.1562
12 | 1.2459 | 0.0558 | -0.0342 | 22.328
12.5 | 1.201 | 0.06512 | -0.0313 | 18.4429
13 | 1.1461 | 0.07789 | -0.0344 | 14.7143
13.5 | 1.0885 | 0.09584 | -0.0458 | 11.3575
14 | 1.0435 | 0.11617 | -0.0594 | 8.9825
14.5 | 0.8997 | 0.18211 | -0.0958 | 4.9404
15 | 0.8951 | 0.19488 | -0.1059 | 4.5931
15.5 | 0.9131 | 0.20121 | -0.1081 | 4.538
16 | 0.9198 | 0.21111 | -0.1151 | 4.357

## 21. Re 250k Mach 0.25 (1)
BIGFOIL.COM POLAR EXPORT
k1
NYU/GRUMMAN K-1 |  |  |  | Cl Max: | 1.083 | at alpha= | 7.5 | deg
JavaFoil+Calcfoil stall+Eppler ext transition |  |  |  | L/D Max: | 53.249 | at alpha= | 5.5 | deg
Re: | 250000 |  |  | Cd Min: | 0.00938 | at alpha= | -1.5 | deg
Mach: | 0.25 |  |  | Cl=0 at alpha= | -2.7903 | deg
|  |  |  | @ Cl=0.1, Cd= | 0.0095057
|  |  |  | @ Cl=0.4, Cd= | 0.029682
|  |  |  | @ Cl=0.6, Cd= | 0.019318
alpha (deg) | Cl | Cd | Cm | Cl/Cd
-18 | -0.446 | 0.22884 | -0.031 | -1.951
-17.5 | -0.498 | 0.21015 | -0.03 | -2.369
-17 | -0.546 | 0.19226 | -0.03 | -2.839
-16.5 | -0.589 | 0.19092 | -0.026 | -3.082
-16 | -0.628 | 0.16796 | -0.029 | -3.742
-15.5 | -0.663 | 0.1563 | -0.03 | -4.24
-15 | -0.692 | 0.14274 | -0.03 | -4.846
-14.5 | -0.712 | 0.1337 | -0.031 | -5.326
-14 | -0.723 | 0.12411 | -0.031 | -5.829
-13.5 | -0.73 | 0.11376 | -0.032 | -6.415
-13 | -0.731 | 0.10605 | -0.032 | -6.889
-12.5 | -0.726 | 0.09911 | -0.033 | -7.33
-12 | -0.717 | 0.09182 | -0.033 | -7.811
-11.5 | -0.702 | 0.08519 | -0.031 | -8.241
-11 | -0.683 | 0.07946 | -0.031 | -8.598
-10.5 | -0.66 | 0.07403 | -0.031 | -8.914
-10 | -0.633 | 0.0699 | -0.032 | -9.051
-9.5 | -0.602 | 0.06531 | -0.033 | -9.216
-9 | -0.568 | 0.06118 | -0.033 | -9.278
-8.5 | -0.53 | 0.05735 | -0.033 | -9.235
-8 | -0.489 | 0.05382 | -0.034 | -9.092
-7.5 | -0.447 | 0.05057 | -0.035 | -8.846
-7 | -0.404 | 0.0478 | -0.034 | -8.443
-6.5 | -0.359 | 0.04474 | -0.038 | -8.028
-6 | -0.371 | 0.01603 | -0.079 | -23.131
-5.5 | -0.316 | 0.01526 | -0.08 | -20.697
-5 | -0.26 | 0.01447 | -0.081 | -17.97
-4.5 | -0.203 | 0.01381 | -0.082 | -14.708
-4 | -0.148 | 0.01043 | -0.085 | -14.219
-3.5 | -0.087 | 0.0101 | -0.085 | -8.64
-3 | -0.026 | 0.0098 | -0.085 | -2.632
-2.5 | 0.036 | 0.00956 | -0.086 | 3.75
-2 | 0.098 | 0.00951 | -0.086 | 10.273
-1.5 | 0.159 | 0.00938 | -0.087 | 16.997
-1 | 0.221 | 0.00986 | -0.087 | 22.436
-0.5 | 0.283 | 0.00986 | -0.087 | 28.675
0 | 0.346 | 0.01285 | -0.088 | 26.945
0.5 | 0.327 | 0.02939 | -0.025 | 11.114
1 | 0.376 | 0.02953 | -0.025 | 12.734
1.5 | 0.425 | 0.02984 | -0.025 | 14.245
2 | 0.474 | 0.03046 | -0.025 | 15.554
2.5 | 0.652 | 0.01472 | -0.089 | 44.291
3 | 0.711 | 0.01524 | -0.089 | 46.638
3.5 | 0.765 | 0.0157 | -0.089 | 48.71
4 | 0.819 | 0.01617 | -0.089 | 50.635
4.5 | 0.87 | 0.01678 | -0.09 | 51.86
5 | 0.919 | 0.0175 | -0.09 | 52.476
5.5 | 0.963 | 0.01808 | -0.09 | 53.249
6 | 1.002 | 0.01885 | -0.09 | 53.177
6.5 | 1.036 | 0.01953 | -0.09 | 53.073
7 | 0.863 | 0.04928 | -0.033 | 17.514
7.5 | 1.083 | 0.02163 | -0.09 | 50.064
8 | 0.893 | 0.05603 | -0.033 | 15.945
8.5 | 0.899 | 0.06032 | -0.033 | 14.902
9 | 0.898 | 0.06495 | -0.033 | 13.82
9.5 | 0.889 | 0.06977 | -0.033 | 12.741
10 | 0.873 | 0.07547 | -0.033 | 11.568
10.5 | 0.85 | 0.08093 | -0.033 | 10.501
11 | 0.821 | 0.08518 | -0.038 | 9.636
11.5 | 0.782 | 0.09331 | -0.033 | 8.385
12 | 0.74 | 0.0972 | -0.038 | 7.615
12.5 | 0.691 | 0.10512 | -0.038 | 6.576

## 22. Re 250k Mach 0.25 (2)
BIGFOIL.COM POLAR EXPORT
k1
NYU/GRUMMAN K-1 |  |  |  | Cl Max: | 1.2297 | at alpha= | 10.5 | deg
XFOIL ncrit=9 |  |  |  | L/D Max: | 57.3976 | at alpha= | 3 | deg
Re: | 250000 |  |  | Cd Min: | 0.20717 | at alpha= | 15.5 | deg
Mach: | 0.25 |  |  | Cl=0 at alpha= | -2.1856 | deg
|  |  |  | @ Cl=0.1, Cd= | 0.013925
|  |  |  | @ Cl=0.4, Cd= | 0.012425
|  |  |  | @ Cl=0.6, Cd= | 0.010921
alpha (deg) | Cl | Cd | Cm | Cl/Cd
-14 | -0.5934 | 0.15685 | -0.0048 | -3.7832
-13.5 | -0.568 | 0.15163 | -0.005 | -3.746
-13 | -0.5739 | 0.14073 | -0.0123 | -4.078
-12.5 | -0.5531 | 0.13509 | -0.013 | -4.0943
-12 | -0.5672 | 0.12257 | -0.0217 | -4.6276
-11.5 | -0.7079 | 0.07416 | -0.0527 | -9.5456
-11 | -0.7286 | 0.06312 | -0.06 | -11.5431
-10.5 | -0.7632 | 0.05232 | -0.0678 | -14.5872
-10 | -0.8064 | 0.04623 | -0.0667 | -17.4432
-9.5 | -0.8423 | 0.04183 | -0.0604 | -20.1363
-9 | -0.85 | 0.03675 | -0.0563 | -23.1293
-8.5 | -0.8327 | 0.03186 | -0.0538 | -26.1362
-8 | -0.7898 | 0.02765 | -0.0538 | -28.5642
-7.5 | -0.7253 | 0.02422 | -0.0566 | -29.9463
-7 | -0.6622 | 0.022 | -0.0585 | -30.1
-6.5 | -0.5991 | 0.01983 | -0.0604 | -30.2118
-6 | -0.5291 | 0.01804 | -0.064 | -29.3293
-5.5 | -0.4636 | 0.01643 | -0.067 | -28.2167
-5 | -0.3899 | 0.01435 | -0.0723 | -27.1707
-4.5 | -0.3115 | 0.01269 | -0.0786 | -24.5469
-4 | -0.2422 | 0.01229 | -0.0816 | -19.7071
-3.5 | -0.1747 | 0.01242 | -0.0835 | -14.066
-3 | -0.1 | 0.01275 | -0.0866 | -7.8431
-2.5 | -0.0447 | 0.01307 | -0.086 | -3.42
-2 | 0.0264 | 0.01349 | -0.0883 | 1.957
-1.5 | 0.0847 | 0.01387 | -0.0881 | 6.1067
-1 | 0.1568 | 0.01413 | -0.0906 | 11.097
-0.5 | 0.222 | 0.0142 | -0.0914 | 15.6338
0 | 0.2959 | 0.01357 | -0.0924 | 21.8055
0.5 | 0.3567 | 0.0127 | -0.09 | 28.0866
1 | 0.4133 | 0.01234 | -0.0885 | 33.4927
1.5 | 0.4713 | 0.01183 | -0.087 | 39.8394
2 | 0.5256 | 0.01136 | -0.0846 | 46.2676
2.5 | 0.5816 | 0.01088 | -0.0826 | 53.4559
3 | 0.6308 | 0.01099 | -0.0788 | 57.3976
3.5 | 0.659 | 0.01379 | -0.0739 | 47.7883
4 | 0.7091 | 0.01497 | -0.0728 | 47.3681
4.5 | 0.7598 | 0.01579 | -0.0713 | 48.1191
5 | 0.8131 | 0.01646 | -0.0704 | 49.3985
5.5 | 0.8668 | 0.01715 | -0.0695 | 50.5423
6 | 0.9161 | 0.01819 | -0.0677 | 50.3628
6.5 | 0.9621 | 0.01984 | -0.0654 | 48.4929
7 | 1.0063 | 0.02181 | -0.063 | 46.1394
7.5 | 1.0516 | 0.02381 | -0.0606 | 44.1663
8 | 1.0974 | 0.02607 | -0.0581 | 42.0944
8.5 | 1.1403 | 0.02883 | -0.0554 | 39.5525
9 | 1.1773 | 0.03174 | -0.0518 | 37.092
9.5 | 1.2024 | 0.03616 | -0.0473 | 33.2522
10 | 1.2189 | 0.04135 | -0.0433 | 29.4776
10.5 | 1.2297 | 0.04617 | -0.0392 | 26.6342
11 | 1.1964 | 0.05311 | -0.0329 | 22.5268
11.5 | 1.1561 | 0.06214 | -0.0306 | 18.6048
12 | 1.1124 | 0.07369 | -0.0336 | 15.0957
12.5 | 1.0692 | 0.08863 | -0.0426 | 12.0636
13.5 | 0.8848 | 0.16911 | -0.0902 | 5.2321
14 | 0.8776 | 0.18255 | -0.1007 | 4.8075
14.5 | 0.8978 | 0.18903 | -0.1022 | 4.7495
15 | 0.9007 | 0.19993 | -0.1105 | 4.5051
15.5 | 0.9173 | 0.20717 | -0.1142 | 4.4278

## 23. Re 250k Mach 0.50 (1)
BIGFOIL.COM POLAR EXPORT
k1
NYU/GRUMMAN K-1 |  |  |  | Cl Max: | 1.238 | at alpha= | 20 | deg
JavaFoil+Calcfoil stall+Eppler ext transition |  |  |  | L/D Max: | 49.025 | at alpha= | 4 | deg
Re: | 250000 |  |  | Cd Min: | 0.01016 | at alpha= | -1 | deg
Mach: | 0.5 |  |  | Cl=0 at alpha= | -2.7899 | deg
|  |  |  | @ Cl=0.1, Cd= | 0.010455
|  |  |  | @ Cl=0.4, Cd= | 0.029534
|  |  |  | @ Cl=0.6, Cd= | 0.02512
alpha (deg) | Cl | Cd | Cm | Cl/Cd
-20 | -0.945 | 0.27436 | -0.044 | -3.445
-19.5 | -0.919 | 0.27343 | -0.044 | -3.36
-19 | -0.89 | 0.26438 | -0.043 | -3.368
-18.5 | -0.864 | 0.26143 | -0.043 | -3.304
-18 | -0.836 | 0.2492 | -0.043 | -3.353
-17.5 | -0.809 | 0.24184 | -0.043 | -3.345
-17 | -0.782 | 0.23643 | -0.043 | -3.308
-16.5 | -0.754 | 0.22751 | -0.042 | -3.314
-16 | -0.727 | 0.22164 | -0.043 | -3.28
-15.5 | -0.7 | 0.21598 | -0.043 | -3.242
-15 | -0.672 | 0.2104 | -0.042 | -3.194
-14.5 | -0.645 | 0.20819 | -0.042 | -3.098
-14 | -0.617 | 0.19653 | -0.041 | -3.141
-13.5 | -0.59 | 0.18747 | -0.041 | -3.146
-13 | -0.562 | 0.17777 | -0.04 | -3.162
-12.5 | -0.535 | 0.17327 | -0.04 | -3.087
-12 | -0.507 | 0.16082 | -0.039 | -3.154
-11.5 | -0.48 | 0.16584 | -0.04 | -2.894
-11 | -0.452 | 0.14922 | -0.038 | -3.031
-10.5 | -0.425 | 0.146 | -0.037 | -2.908
-10 | -0.397 | 0.13769 | -0.037 | -2.885
-9.5 | -0.37 | 0.09441 | -0.037 | -3.916
-9 | -0.342 | 0.075 | -0.037 | -4.563
-8.5 | -0.475 | 0.06555 | -0.04 | -7.247
-8 | -0.484 | 0.05955 | -0.036 | -8.125
-7.5 | -0.463 | 0.05509 | -0.037 | -8.404
-7 | -0.429 | 0.05085 | -0.037 | -8.435
-6.5 | -0.388 | 0.04725 | -0.038 | -8.203
-6 | -0.342 | 0.04421 | -0.039 | -7.728
-5.5 | -0.292 | 0.04161 | -0.039 | -7.022
-5 | -0.284 | 0.01669 | -0.089 | -17.019
-4.5 | -0.222 | 0.01586 | -0.089 | -13.997
-4 | -0.158 | 0.01491 | -0.09 | -10.624
-3.5 | -0.094 | 0.0114 | -0.092 | -8.286
-3 | -0.029 | 0.01053 | -0.095 | -2.734
-2.5 | 0.04 | 0.01062 | -0.096 | 3.772
-2 | 0.109 | 0.01043 | -0.096 | 10.456
-1.5 | 0.178 | 0.01025 | -0.097 | 17.378
-1 | 0.247 | 0.01016 | -0.097 | 24.33
-0.5 | 0.316 | 0.0103 | -0.098 | 30.675
0 | 0.31 | 0.02948 | -0.028 | 10.507
0.5 | 0.365 | 0.02947 | -0.028 | 12.386
1 | 0.42 | 0.02957 | -0.028 | 14.202
1.5 | 0.475 | 0.02994 | -0.028 | 15.854
2 | 0.528 | 0.03057 | -0.028 | 17.284
2.5 | 0.721 | 0.01596 | -0.099 | 45.189
3 | 0.784 | 0.01662 | -0.099 | 47.166
3.5 | 0.843 | 0.01737 | -0.099 | 48.549
4 | 0.896 | 0.01827 | -0.1 | 49.025
4.5 | 0.939 | 0.01915 | -0.1 | 49.015
5 | 0.965 | 0.02038 | -0.1 | 47.363
5.5 | 0.963 | 0.02163 | -0.1 | 44.523
6 | 0.719 | 0.04932 | -0.036 | 14.582
6.5 | 0.509 | 0.05567 | -0.037 | 9.145
7 | 0.537 | 0.05882 | -0.043 | 9.131
7.5 | 0.564 | 0.06476 | -0.044 | 8.713
8 | 0.591 | 0.08088 | -0.042 | 7.305
8.5 | 0.618 | 0.13074 | -0.043 | 4.727
9 | 0.645 | 0.13996 | -0.043 | 4.607
9.5 | 0.672 | 0.13656 | -0.044 | 4.921
10 | 0.699 | 0.1535 | -0.046 | 4.555
10.5 | 0.728 | 0.14497 | -0.05 | 5.018
11 | 0.754 | 0.1636 | -0.049 | 4.608
11.5 | 0.781 | 0.17468 | -0.05 | 4.47
12 | 0.808 | 0.1734 | -0.051 | 4.659
12.5 | 0.835 | 0.18556 | -0.052 | 4.499
13 | 0.862 | 0.19356 | -0.053 | 4.452
13.5 | 0.89 | 0.21115 | -0.055 | 4.214
14 | 0.916 | 0.2173 | -0.055 | 4.216
14.5 | 0.944 | 0.21814 | -0.056 | 4.325
15 | 0.97 | 0.22913 | -0.057 | 4.235
15.5 | 0.997 | 0.22911 | -0.058 | 4.351
16 | 1.025 | 0.24408 | -0.06 | 4.201
16.5 | 1.053 | 0.24624 | -0.061 | 4.275
17 | 1.079 | 0.25035 | -0.061 | 4.308
17.5 | 1.106 | 0.27004 | -0.061 | 4.095
18 | 1.131 | 0.27609 | -0.061 | 4.098
18.5 | 1.158 | 0.26837 | -0.062 | 4.317
19 | 1.184 | 0.27333 | -0.062 | 4.332
19.5 | 1.209 | 0.28707 | -0.062 | 4.213
20 | 1.238 | 0.28931 | -0.064 | 4.278

## 24. Re 250k Mach 0.50 (2)
BIGFOIL.COM POLAR EXPORT
k1
NYU/GRUMMAN K-1 |  |  |  | Cl Max: | 1.1704 | at alpha= | 20 | deg
XFOIL ncrit=9 |  |  |  | L/D Max: | 49.957 | at alpha= | 2 | deg
Re: | 250000 |  |  | Cd Min: | 0.31047 | at alpha= | 20 | deg
Mach: | 0.5 |  |  | Cl=0 at alpha= | -2.0903 | deg
|  |  |  | @ Cl=0.1, Cd= | 0.015009
|  |  |  | @ Cl=0.4, Cd= | 0.013376
|  |  |  | @ Cl=0.6, Cd= | 0.012539
alpha (deg) | Cl | Cd | Cm | Cl/Cd
-20 | -0.8257 | 0.27185 | 0.0599 | -3.0373
-19.5 | -0.8045 | 0.26312 | 0.0525 | -3.0575
-19 | -0.7806 | 0.25456 | 0.048 | -3.0665
-18.5 | -0.7568 | 0.24668 | 0.0431 | -3.0679
-18 | -0.7385 | 0.23783 | 0.0352 | -3.1052
-17.5 | -0.7123 | 0.22978 | 0.0322 | -3.0999
-17 | -0.6904 | 0.22153 | 0.0268 | -3.1165
-16.5 | -0.671 | 0.21271 | 0.0209 | -3.1545
-16 | -0.647 | 0.20516 | 0.0172 | -3.1536
-15.5 | -0.6302 | 0.19625 | 0.0108 | -3.2112
-15 | -0.6062 | 0.18872 | 0.0076 | -3.2122
-14.5 | -0.5985 | 0.17965 | -0.0007 | -3.3315
-14 | -0.5688 | 0.1723 | -0.0016 | -3.3012
-13.5 | -0.5616 | 0.16324 | -0.0089 | -3.4403
-13 | -0.535 | 0.15609 | -0.0103 | -3.4275
-12.5 | -0.5378 | 0.1464 | -0.0189 | -3.6735
-12 | -0.5077 | 0.13966 | -0.0188 | -3.6353
-11.5 | -0.5112 | 0.12987 | -0.0264 | -3.9362
-11 | -0.485 | 0.12357 | -0.0266 | -3.9249
-10.5 | -0.4975 | 0.10964 | -0.0355 | -4.5376
-10 | -0.5211 | 0.09176 | -0.0443 | -5.6789
-9.5 | -0.5334 | 0.07997 | -0.0506 | -6.67
-9 | -0.5712 | 0.06482 | -0.0609 | -8.8121
-8.5 | -0.6206 | 0.0549 | -0.0645 | -11.3042
-8 | -0.6744 | 0.04881 | -0.0615 | -13.8168
-7.5 | -0.7305 | 0.04447 | -0.0549 | -16.4268
-7 | -0.72 | 0.03469 | -0.0672 | -20.7553
-6.5 | -0.672 | 0.02808 | -0.0725 | -23.9316
-6 | -0.61 | 0.02411 | -0.0739 | -25.3007
-5.5 | -0.5358 | 0.0212 | -0.076 | -25.2736
-5 | -0.4704 | 0.01895 | -0.0768 | -24.8232
-4.5 | -0.383 | 0.01677 | -0.0825 | -22.8384
-4 | -0.3027 | 0.01438 | -0.088 | -21.0501
-3.5 | -0.2179 | 0.01351 | -0.0924 | -16.1288
-3 | -0.1304 | 0.0137 | -0.0958 | -9.5182
-2.5 | -0.0699 | 0.01406 | -0.0942 | -4.9716
-2 | 0.0154 | 0.01443 | -0.097 | 1.0672
-1.5 | 0.0756 | 0.01491 | -0.0955 | 5.0704
-1 | 0.1569 | 0.01524 | -0.0978 | 10.2953
-0.5 | 0.234 | 0.0151 | -0.0984 | 15.4967
0 | 0.3165 | 0.01414 | -0.0979 | 22.3833
0.5 | 0.3814 | 0.01354 | -0.0953 | 28.1684
1 | 0.4496 | 0.01294 | -0.0936 | 34.745
1.5 | 0.5184 | 0.01222 | -0.0916 | 42.4223
2 | 0.581 | 0.01163 | -0.088 | 49.957
2.5 | 0.6159 | 0.0133 | -0.0803 | 46.3083
3 | 0.6605 | 0.01513 | -0.0765 | 43.655
3.5 | 0.7162 | 0.01625 | -0.0739 | 44.0738
4 | 0.7756 | 0.01729 | -0.072 | 44.8583
4.5 | 0.8333 | 0.01817 | -0.0692 | 45.8613
5 | 0.8912 | 0.01926 | -0.0663 | 46.2721
5.5 | 0.9449 | 0.02119 | -0.0626 | 44.5918
6 | 0.993 | 0.02371 | -0.0579 | 41.8811
6.5 | 1.0423 | 0.02715 | -0.0535 | 38.3904
7 | 1.0776 | 0.03206 | -0.0481 | 33.612
7.5 | 1.0803 | 0.03778 | -0.0408 | 28.5945
8 | 1.056 | 0.04557 | -0.035 | 23.1731
9 | 0.9725 | 0.06758 | -0.0385 | 14.3904
9.5 | 0.9237 | 0.08666 | -0.0529 | 10.6589
10 | 0.8862 | 0.10509 | -0.0642 | 8.4328
10.5 | 0.8602 | 0.11865 | -0.0701 | 7.2499
11 | 0.8509 | 0.13226 | -0.0782 | 6.4335
11.5 | 0.8506 | 0.14508 | -0.0856 | 5.863
12 | 0.8579 | 0.15691 | -0.092 | 5.4675
12.5 | 0.8574 | 0.17362 | -0.1021 | 4.9384
13.5 | 0.8908 | 0.19256 | -0.1133 | 4.6261
14 | 0.9172 | 0.20058 | -0.1153 | 4.5727
14.5 | 0.9282 | 0.21129 | -0.1246 | 4.393
15 | 0.9507 | 0.21971 | -0.1289 | 4.3271
15.5 | 0.9726 | 0.22903 | -0.1336 | 4.2466
16 | 0.991 | 0.23853 | -0.1413 | 4.1546
16.5 | 1.0163 | 0.24682 | -0.1445 | 4.1176
17 | 1.0346 | 0.25673 | -0.153 | 4.0299
18 | 1.08 | 0.2743 | -0.1638 | 3.9373
18.5 | 1.1022 | 0.28344 | -0.1704 | 3.8887
19 | 1.1258 | 0.29181 | -0.1751 | 3.858
19.5 | 1.1485 | 0.30105 | -0.1808 | 3.815
20 | 1.1704 | 0.31047 | -0.1884 | 3.7698

## 25. Re 500k Mach 0.00 (1)
BIGFOIL.COM POLAR EXPORT
k1
NYU/GRUMMAN K-1 |  |  |  | Cl Max: | 1.168 | at alpha= | 10 | deg
JavaFoil+Calcfoil stall+Eppler ext transition |  |  |  | L/D Max: | 62.586 | at alpha= | 6.5 | deg
Re: | 500000 |  |  | Cd Min: | 0.0073 | at alpha= | -1.5 | deg
Mach: | 0 |  |  | Cl=0 at alpha= | -2.7917 | deg
|  |  |  | @ Cl=0.1, Cd= | 0.0074007
|  |  |  | @ Cl=0.4, Cd= | 0.029057
|  |  |  | @ Cl=0.6, Cd= | 0.021523
alpha (deg) | Cl | Cd | Cm | Cl/Cd
-20 | -0.73 | 0.20453 | -0.027 | -3.57
-19.5 | -0.748 | 0.19154 | -0.028 | -3.904
-19 | -0.764 | 0.18297 | -0.028 | -4.178
-18.5 | -0.78 | 0.17321 | -0.029 | -4.503
-18 | -0.794 | 0.16351 | -0.029 | -4.854
-17.5 | -0.806 | 0.15493 | -0.029 | -5.202
-17 | -0.816 | 0.14585 | -0.03 | -5.596
-16.5 | -0.824 | 0.13835 | -0.03 | -5.958
-16 | -0.83 | 0.13052 | -0.03 | -6.357
-15.5 | -0.832 | 0.1242 | -0.031 | -6.701
-15 | -0.832 | 0.11643 | -0.032 | -7.148
-14.5 | -0.827 | 0.10936 | -0.032 | -7.564
-14 | -0.817 | 0.1037 | -0.033 | -7.88
-13.5 | -0.804 | 0.09772 | -0.033 | -8.229
-13 | -0.788 | 0.09177 | -0.034 | -8.588
-12.5 | -0.767 | 0.08644 | -0.03 | -8.878
-12 | -0.746 | 0.08147 | -0.03 | -9.151
-11.5 | -0.721 | 0.07647 | -0.03 | -9.427
-11 | -0.694 | 0.07212 | -0.031 | -9.619
-10.5 | -0.664 | 0.06775 | -0.032 | -9.8
-10 | -0.631 | 0.06393 | -0.032 | -9.875
-9.5 | -0.597 | 0.06018 | -0.033 | -9.917
-9 | -0.56 | 0.05675 | -0.033 | -9.864
-8.5 | -0.521 | 0.05327 | -0.036 | -9.781
-8 | -0.567 | 0.01635 | -0.075 | -34.695
-7.5 | -0.519 | 0.01539 | -0.075 | -33.716
-7 | -0.469 | 0.01448 | -0.076 | -32.37
-6.5 | -0.418 | 0.01366 | -0.077 | -30.579
-6 | -0.366 | 0.01274 | -0.078 | -28.717
-5.5 | -0.319 | 0.01157 | -0.081 | -27.547
-5 | -0.261 | 0.01124 | -0.081 | -23.209
-4.5 | -0.203 | 0.01078 | -0.081 | -18.792
-4 | -0.144 | 0.00814 | -0.082 | -17.672
-3.5 | -0.085 | 0.0079 | -0.082 | -10.699
-3 | -0.025 | 0.00767 | -0.083 | -3.259
-2.5 | 0.035 | 0.00748 | -0.083 | 4.644
-2 | 0.095 | 0.00741 | -0.083 | 12.764
-1.5 | 0.154 | 0.0073 | -0.084 | 21.17
-1 | 0.214 | 0.00788 | -0.084 | 27.215
-0.5 | 0.274 | 0.00784 | -0.085 | 34.952
0 | 0.335 | 0.01113 | -0.085 | 30.125
0.5 | 0.316 | 0.02863 | -0.024 | 11.048
1 | 0.364 | 0.02884 | -0.024 | 12.628
1.5 | 0.412 | 0.02913 | -0.024 | 14.138
2 | 0.459 | 0.02968 | -0.025 | 15.462
2.5 | 0.506 | 0.03042 | -0.025 | 16.621
3 | 0.689 | 0.0131 | -0.087 | 52.624
3.5 | 0.746 | 0.01318 | -0.087 | 56.569
4 | 0.8 | 0.01394 | -0.087 | 57.41
4.5 | 0.852 | 0.01404 | -0.087 | 60.711
5 | 0.902 | 0.01484 | -0.088 | 60.83
5.5 | 0.945 | 0.01532 | -0.087 | 61.653
6 | 0.988 | 0.01585 | -0.088 | 62.323
6.5 | 1.027 | 0.01641 | -0.088 | 62.586
7 | 1.063 | 0.01716 | -0.088 | 61.918
7.5 | 1.094 | 0.01782 | -0.088 | 61.362
8 | 1.119 | 0.01865 | -0.088 | 60.018
8.5 | 1.14 | 0.01962 | -0.088 | 58.093
9 | 1.155 | 0.02043 | -0.088 | 56.528
9.5 | 0.951 | 0.06201 | -0.032 | 15.329
10 | 1.168 | 0.02225 | -0.087 | 52.506
10.5 | 1.163 | 0.02398 | -0.087 | 48.468
11 | 1.008 | 0.05898 | -0.066 | 17.089
11.5 | 0.964 | 0.07829 | -0.049 | 12.307
12 | 0.952 | 0.08414 | -0.045 | 11.311
12.5 | 0.943 | 0.08761 | -0.048 | 10.765
13 | 0.934 | 0.09089 | -0.052 | 10.275
13.5 | 0.909 | 0.09923 | -0.044 | 9.155
14 | 0.89 | 0.10504 | -0.044 | 8.469
14.5 | 0.869 | 0.11161 | -0.044 | 7.785
15 | 0.847 | 0.11781 | -0.044 | 7.188

## 26. Re 500k Mach 0.00 (2)
BIGFOIL.COM POLAR EXPORT
k1
NYU/GRUMMAN K-1 |  |  |  | Cl Max: | 1.4101 | at alpha= | 13 | deg
XFOIL ncrit=9 |  |  |  | L/D Max: | 105.701 | at alpha= | 9 | deg
Re: | 500000 |  |  | Cd Min: | 0.23829 | at alpha= | 18 | deg
Mach: | 0 |  |  | Cl=0 at alpha= | -2.7123 | deg
|  |  |  | @ Cl=0.1, Cd= | 0.0081833
|  |  |  | @ Cl=0.4, Cd= | 0.0073119
|  |  |  | @ Cl=0.6, Cd= | 0.0091765
alpha (deg) | Cl | Cd | Cm | Cl/Cd
-16.5 | -0.6597 | 0.18846 | 0.0185 | -3.5005
-16 | -0.6424 | 0.1827 | 0.0157 | -3.5161
-14.5 | -0.7982 | 0.10148 | -0.0248 | -7.8656
-14 | -0.8619 | 0.07946 | -0.0399 | -10.847
-13.5 | -0.9189 | 0.06248 | -0.0525 | -14.7071
-13 | -0.9588 | 0.05049 | -0.0606 | -18.9899
-12.5 | -0.9794 | 0.04205 | -0.0653 | -23.2913
-12 | -0.982 | 0.03607 | -0.0686 | -27.2248
-11.5 | -0.9827 | 0.03269 | -0.0653 | -30.0612
-11 | -0.966 | 0.02942 | -0.0629 | -32.8348
-10.5 | -0.9125 | 0.02582 | -0.0656 | -35.3408
-10 | -0.8542 | 0.02348 | -0.0686 | -36.3799
-9.5 | -0.7941 | 0.02149 | -0.0716 | -36.9521
-9 | -0.7307 | 0.01935 | -0.0749 | -37.7623
-8.5 | -0.6676 | 0.01757 | -0.0783 | -37.9966
-8 | -0.6089 | 0.01627 | -0.0803 | -37.4247
-7.5 | -0.5468 | 0.01488 | -0.0832 | -36.7473
-7 | -0.4896 | 0.01395 | -0.0845 | -35.0968
-6.5 | -0.4318 | 0.01298 | -0.0858 | -33.2666
-6 | -0.3755 | 0.01205 | -0.0868 | -31.1618
-5.5 | -0.3199 | 0.01077 | -0.088 | -29.7029
-5 | -0.2629 | 0.00977 | -0.0893 | -26.9089
-4.5 | -0.2055 | 0.00895 | -0.0906 | -22.9609
-4 | -0.1479 | 0.00844 | -0.0914 | -17.5237
-3.5 | -0.0909 | 0.00824 | -0.0915 | -11.0316
-3 | -0.0328 | 0.00818 | -0.092 | -4.0098
-2.5 | 0.0242 | 0.00814 | -0.092 | 2.973
-2 | 0.0808 | 0.00819 | -0.0918 | 9.8657
-1.5 | 0.1378 | 0.00817 | -0.0917 | 16.8666
-1 | 0.1912 | 0.008 | -0.0903 | 23.9
-0.5 | 0.2442 | 0.0077 | -0.0886 | 31.7143
0 | 0.2987 | 0.00749 | -0.0873 | 39.8798
0.5 | 0.3544 | 0.00736 | -0.0866 | 48.1522
1 | 0.4113 | 0.0073 | -0.0862 | 56.3425
1.5 | 0.468 | 0.00728 | -0.0859 | 64.2857
2 | 0.5239 | 0.00729 | -0.0852 | 71.8656
2.5 | 0.5756 | 0.00775 | -0.0838 | 74.271
3 | 0.6146 | 0.01003 | -0.0813 | 61.2762
4 | 0.7167 | 0.01189 | -0.08 | 60.2775
4.5 | 0.7704 | 0.01238 | -0.0796 | 62.2294
5 | 0.8242 | 0.01285 | -0.0792 | 64.1401
5.5 | 0.8771 | 0.01338 | -0.0787 | 65.5531
6 | 0.9261 | 0.01448 | -0.0777 | 63.9572
6.5 | 0.9743 | 0.01566 | -0.0764 | 62.2158
7 | 1.0226 | 0.01677 | -0.0752 | 60.9779
7.5 | 1.0704 | 0.01783 | -0.0739 | 60.0337
8 | 1.1159 | 0.01911 | -0.0723 | 58.3935
8.5 | 1.1605 | 0.02043 | -0.0706 | 56.8037
9 | 1.1532 | 0.01091 | -0.061 | 105.7012
9.5 | 1.1904 | 0.01231 | -0.0585 | 96.7019
10 | 1.2823 | 0.02534 | -0.0642 | 50.6038
10.5 | 1.3183 | 0.02707 | -0.0615 | 48.6997
11 | 1.3459 | 0.02973 | -0.0578 | 45.2708
11.5 | 1.3672 | 0.03175 | -0.0529 | 43.0614
12 | 1.3867 | 0.03455 | -0.0488 | 40.136
12.5 | 1.4008 | 0.0376 | -0.0447 | 37.2553
13 | 1.4101 | 0.04126 | -0.0407 | 34.176
13.5 | 1.4047 | 0.04712 | -0.0365 | 29.8111
14 | 1.3865 | 0.05319 | -0.0332 | 26.0669
14.5 | 1.3588 | 0.06148 | -0.0324 | 22.1015
15 | 1.323 | 0.07249 | -0.0353 | 18.2508
15.5 | 1.2769 | 0.08795 | -0.0435 | 14.5185
16 | 1.2229 | 0.10868 | -0.0572 | 11.2523
16.5 | 1.1615 | 0.13292 | -0.0729 | 8.7383
17 | 0.962 | 0.21918 | -0.1219 | 4.3891
17.5 | 0.9694 | 0.23106 | -0.13 | 4.1954
18 | 0.9848 | 0.23829 | -0.1346 | 4.1328

## 27. Re 500k Mach 0.10 (1)
BIGFOIL.COM POLAR EXPORT
k1
NYU/GRUMMAN K-1 |  |  |  | Cl Max: | 1.155 | at alpha= | 10 | deg
JavaFoil+Calcfoil stall+Eppler ext transition |  |  |  | L/D Max: | 61.999 | at alpha= | 6 | deg
Re: | 500000 |  |  | Cd Min: | 0.00734 | at alpha= | -1.5 | deg
Mach: | 0.1 |  |  | Cl=0 at alpha= | -2.7917 | deg
|  |  |  | @ Cl=0.1, Cd= | 0.007395
|  |  |  | @ Cl=0.4, Cd= | 0.029061
|  |  |  | @ Cl=0.6, Cd= | 0.021837
alpha (deg) | Cl | Cd | Cm | Cl/Cd
-20 | -0.682 | 0.20918 | -0.027 | -3.262
-19.5 | -0.703 | 0.19852 | -0.027 | -3.543
-19 | -0.723 | 0.18437 | -0.028 | -3.923
-18.5 | -0.742 | 0.1753 | -0.029 | -4.235
-18 | -0.76 | 0.16739 | -0.029 | -4.539
-17.5 | -0.775 | 0.15688 | -0.029 | -4.943
-17 | -0.789 | 0.14789 | -0.03 | -5.337
-16.5 | -0.801 | 0.14008 | -0.03 | -5.716
-16 | -0.809 | 0.13202 | -0.031 | -6.131
-15.5 | -0.815 | 0.12484 | -0.031 | -6.53
-15 | -0.818 | 0.11808 | -0.031 | -6.926
-14.5 | -0.815 | 0.11064 | -0.032 | -7.37
-14 | -0.808 | 0.10441 | -0.033 | -7.735
-13.5 | -0.797 | 0.09841 | -0.033 | -8.095
-13 | -0.782 | 0.09263 | -0.034 | -8.448
-12.5 | -0.766 | 0.08687 | -0.035 | -8.813
-12 | -0.743 | 0.08188 | -0.03 | -9.073
-11.5 | -0.719 | 0.07672 | -0.03 | -9.377
-11 | -0.693 | 0.07249 | -0.031 | -9.562
-10.5 | -0.664 | 0.06814 | -0.032 | -9.745
-10 | -0.632 | 0.06414 | -0.032 | -9.854
-9.5 | -0.598 | 0.0604 | -0.033 | -9.899
-9 | -0.562 | 0.0567 | -0.034 | -9.907
-8.5 | -0.522 | 0.05351 | -0.035 | -9.763
-8 | -0.569 | 0.01652 | -0.075 | -34.431
-7.5 | -0.521 | 0.01555 | -0.076 | -33.474
-7 | -0.47 | 0.0146 | -0.076 | -32.227
-6.5 | -0.419 | 0.01372 | -0.077 | -30.557
-6 | -0.367 | 0.01287 | -0.078 | -28.511
-5.5 | -0.32 | 0.01157 | -0.081 | -27.663
-5 | -0.262 | 0.01132 | -0.081 | -23.158
-4.5 | -0.204 | 0.01088 | -0.082 | -18.709
-4 | -0.145 | 0.00819 | -0.082 | -17.658
-3.5 | -0.085 | 0.00791 | -0.083 | -10.741
-3 | -0.025 | 0.00765 | -0.083 | -3.283
-2.5 | 0.035 | 0.00763 | -0.084 | 4.574
-2 | 0.095 | 0.0074 | -0.084 | 12.856
-1.5 | 0.155 | 0.00734 | -0.084 | 21.147
-1 | 0.215 | 0.00791 | -0.085 | 27.214
-0.5 | 0.275 | 0.00788 | -0.085 | 34.963
0 | 0.337 | 0.01118 | -0.085 | 30.155
0.5 | 0.318 | 0.02867 | -0.025 | 11.089
1 | 0.366 | 0.02882 | -0.024 | 12.7
1.5 | 0.414 | 0.02916 | -0.024 | 14.191
2 | 0.461 | 0.02972 | -0.025 | 15.519
2.5 | 0.508 | 0.03041 | -0.025 | 16.712
3 | 0.693 | 0.01317 | -0.087 | 52.594
3.5 | 0.749 | 0.0132 | -0.087 | 56.743
4 | 0.804 | 0.01397 | -0.088 | 57.535
4.5 | 0.856 | 0.01413 | -0.088 | 60.579
5 | 0.906 | 0.01494 | -0.088 | 60.657
5.5 | 0.948 | 0.01541 | -0.088 | 61.529
6 | 0.991 | 0.01598 | -0.088 | 61.999
6.5 | 1.029 | 0.01662 | -0.088 | 61.938
7 | 1.064 | 0.01732 | -0.088 | 61.426
7.5 | 0.885 | 0.0486 | -0.032 | 18.206
8 | 1.118 | 0.01882 | -0.088 | 59.394
8.5 | 1.136 | 0.01982 | -0.088 | 57.327
9 | 1.15 | 0.02067 | -0.088 | 55.614
9.5 | 0.945 | 0.06247 | -0.032 | 15.121
10 | 1.155 | 0.02273 | -0.088 | 50.826
10.5 | 1.136 | 0.02562 | -0.086 | 44.34
11 | 0.975 | 0.06618 | -0.061 | 14.737
11.5 | 0.945 | 0.07926 | -0.048 | 11.923
12 | 0.927 | 0.08532 | -0.04 | 10.867
12.5 | 0.915 | 0.0893 | -0.045 | 10.251
13 | 0.9 | 0.09383 | -0.049 | 9.593
13.5 | 0.876 | 0.10063 | -0.044 | 8.704
14 | 0.853 | 0.10689 | -0.044 | 7.98
14.5 | 0.826 | 0.11533 | -0.038 | 7.159
15 | 0.802 | 0.11957 | -0.043 | 6.71

## 28. Re 500k Mach 0.10 (2)
BIGFOIL.COM POLAR EXPORT
k1
NYU/GRUMMAN K-1 |  |  |  | Cl Max: | 1.3917 | at alpha= | 13 | deg
XFOIL ncrit=9 |  |  |  | L/D Max: | 73.8442 | at alpha= | 2.5 | deg
Re: | 500000 |  |  | Cd Min: | 0.23944 | at alpha= | 18 | deg
Mach: | 0.1 |  |  | Cl=0 at alpha= | -2.7061 | deg
|  |  |  | @ Cl=0.1, Cd= | 0.0082033
|  |  |  | @ Cl=0.4, Cd= | 0.0073319
|  |  |  | @ Cl=0.6, Cd= | 0.009147
alpha (deg) | Cl | Cd | Cm | Cl/Cd
-16.5 | -0.6595 | 0.18927 | 0.0187 | -3.4844
-16 | -0.6419 | 0.18347 | 0.0158 | -3.4987
-15.5 | -0.6433 | 0.17082 | 0.0081 | -3.766
-15 | -0.6228 | 0.16617 | 0.0067 | -3.748
-14 | -0.8213 | 0.08844 | -0.0336 | -9.2865
-13.5 | -0.8786 | 0.06964 | -0.0475 | -12.6163
-13 | -0.9238 | 0.05581 | -0.0576 | -16.5526
-12.5 | -0.9532 | 0.04577 | -0.064 | -20.8259
-12 | -0.9664 | 0.0386 | -0.0679 | -25.0363
-11.5 | -0.97 | 0.03407 | -0.0677 | -28.4708
-11 | -0.9672 | 0.03117 | -0.0634 | -31.0298
-10.5 | -0.9165 | 0.02675 | -0.0663 | -34.2617
-10 | -0.8584 | 0.02417 | -0.0694 | -35.5151
-9.5 | -0.7985 | 0.02199 | -0.0723 | -36.312
-9 | -0.7342 | 0.01988 | -0.0757 | -36.9316
-8.5 | -0.6718 | 0.01788 | -0.0788 | -37.5727
-8 | -0.6128 | 0.0165 | -0.0809 | -37.1394
-7.5 | -0.5503 | 0.01507 | -0.0837 | -36.5163
-7 | -0.4934 | 0.01412 | -0.0849 | -34.9433
-6.5 | -0.4352 | 0.01308 | -0.0862 | -33.2722
-6 | -0.379 | 0.01216 | -0.0871 | -31.1678
-5.5 | -0.3228 | 0.01089 | -0.0883 | -29.6419
-5 | -0.2655 | 0.00988 | -0.0895 | -26.8725
-4.5 | -0.2077 | 0.00902 | -0.0909 | -23.0266
-4 | -0.1496 | 0.00848 | -0.0917 | -17.6415
-3.5 | -0.092 | 0.00826 | -0.092 | -11.138
-3 | -0.0338 | 0.0082 | -0.0924 | -4.122
-2.5 | 0.0237 | 0.00817 | -0.0924 | 2.9009
-2 | 0.0809 | 0.00821 | -0.0922 | 9.8538
-1.5 | 0.138 | 0.00819 | -0.0921 | 16.8498
-1 | 0.192 | 0.00802 | -0.0907 | 23.9401
-0.5 | 0.2454 | 0.00772 | -0.089 | 31.7876
0 | 0.3001 | 0.0075 | -0.0877 | 40.0133
0.5 | 0.3563 | 0.00737 | -0.087 | 48.3446
1 | 0.4136 | 0.00732 | -0.0867 | 56.5027
1.5 | 0.4705 | 0.00729 | -0.0862 | 64.5405
2 | 0.5266 | 0.00732 | -0.0855 | 71.9399
2.5 | 0.5782 | 0.00783 | -0.084 | 73.8442
3 | 0.6171 | 0.01018 | -0.0814 | 60.6189
3.5 | 0.6666 | 0.01135 | -0.0806 | 58.7313
4 | 0.7204 | 0.01196 | -0.0802 | 60.2341
4.5 | 0.7745 | 0.01243 | -0.0797 | 62.3089
5 | 0.8286 | 0.01293 | -0.0793 | 64.0835
5.5 | 0.8818 | 0.01345 | -0.0787 | 65.5613
6 | 0.9304 | 0.01469 | -0.0776 | 63.3356
6.5 | 0.9788 | 0.01587 | -0.0762 | 61.6761
7 | 1.0273 | 0.01703 | -0.0749 | 60.323
7.5 | 1.0754 | 0.01808 | -0.0735 | 59.4801
8 | 1.1212 | 0.01938 | -0.0718 | 57.8535
8.5 | 1.1642 | 0.02095 | -0.0698 | 55.5704
9 | 1.208 | 0.02233 | -0.0679 | 54.0976
9.5 | 1.2466 | 0.02433 | -0.0655 | 51.2372
10.5 | 1.3211 | 0.02788 | -0.0601 | 47.3852
11 | 1.347 | 0.03061 | -0.056 | 44.0052
11.5 | 1.3631 | 0.03302 | -0.0504 | 41.281
12 | 1.379 | 0.03613 | -0.046 | 38.1677
12.5 | 1.3888 | 0.03961 | -0.0417 | 35.0619
13 | 1.3917 | 0.04404 | -0.0377 | 31.6008
13.5 | 1.3759 | 0.05075 | -0.0338 | 27.1113
14 | 1.3502 | 0.05837 | -0.0321 | 23.1317
14.5 | 1.3149 | 0.06876 | -0.0339 | 19.123
15 | 1.2733 | 0.08254 | -0.0405 | 15.4265
15.5 | 1.2246 | 0.10113 | -0.0524 | 12.1092
16 | 1.171 | 0.12294 | -0.0667 | 9.525
16.5 | 0.9456 | 0.21501 | -0.1205 | 4.3979
17 | 0.9636 | 0.22042 | -0.123 | 4.3717
17.5 | 0.9717 | 0.23215 | -0.131 | 4.1857
18 | 0.9873 | 0.23944 | -0.1357 | 4.1234

## 29. Re 500k Mach 0.25 (1)
BIGFOIL.COM POLAR EXPORT
k1
NYU/GRUMMAN K-1 |  |  |  | Cl Max: | 1.104 | at alpha= | 8.5 | deg
JavaFoil+Calcfoil stall+Eppler ext transition |  |  |  | L/D Max: | 60.514 | at alpha= | 6 | deg
Re: | 500000 |  |  | Cd Min: | 0.00739 | at alpha= | -1.5 | deg
Mach: | 0.25 |  |  | Cl=0 at alpha= | -2.7903 | deg
|  |  |  | @ Cl=0.1, Cd= | 0.0075061
|  |  |  | @ Cl=0.4, Cd= | 0.028957
|  |  |  | @ Cl=0.6, Cd= | 0.10897
alpha (deg) | Cl | Cd | Cm | Cl/Cd
-18 | -0.447 | 0.20688 | -0.032 | -2.159
-17.5 | -0.498 | 0.18519 | -0.031 | -2.691
-17 | -0.546 | 0.17599 | -0.032 | -3.104
-16.5 | -0.589 | 0.15982 | -0.03 | -3.688
-16 | -0.629 | 0.14766 | -0.03 | -4.258
-15.5 | -0.663 | 0.13968 | -0.031 | -4.747
-15 | -0.692 | 0.1297 | -0.032 | -5.337
-14.5 | -0.713 | 0.12064 | -0.032 | -5.907
-14 | -0.724 | 0.11208 | -0.032 | -6.459
-13.5 | -0.73 | 0.10453 | -0.033 | -6.987
-13 | -0.731 | 0.09716 | -0.034 | -7.527
-12.5 | -0.727 | 0.09096 | -0.035 | -7.996
-12 | -0.718 | 0.08494 | -0.035 | -8.454
-11.5 | -0.702 | 0.07954 | -0.031 | -8.827
-11 | -0.683 | 0.07437 | -0.031 | -9.187
-10.5 | -0.66 | 0.06958 | -0.032 | -9.485
-10 | -0.633 | 0.06549 | -0.032 | -9.663
-9.5 | -0.602 | 0.06137 | -0.033 | -9.811
-9 | -0.568 | 0.05778 | -0.033 | -9.827
-8.5 | -0.53 | 0.0542 | -0.035 | -9.78
-8 | -0.49 | 0.05098 | -0.036 | -9.612
-7.5 | -0.529 | 0.01631 | -0.077 | -32.446
-7 | -0.479 | 0.01532 | -0.078 | -31.264
-6.5 | -0.427 | 0.0144 | -0.079 | -29.641
-6 | -0.374 | 0.01354 | -0.08 | -27.584
-5.5 | -0.319 | 0.01272 | -0.081 | -25.062
-5 | -0.269 | 0.01146 | -0.084 | -23.465
-4.5 | -0.209 | 0.01117 | -0.084 | -18.716
-4 | -0.148 | 0.00832 | -0.085 | -17.847
-3.5 | -0.087 | 0.00802 | -0.085 | -10.877
-3 | -0.026 | 0.00777 | -0.085 | -3.32
-2.5 | 0.036 | 0.00758 | -0.086 | 4.736
-2 | 0.098 | 0.00751 | -0.086 | 13.008
-1.5 | 0.16 | 0.00739 | -0.087 | 21.594
-1 | 0.221 | 0.00797 | -0.087 | 27.768
-0.5 | 0.283 | 0.00793 | -0.087 | 35.678
0 | 0.346 | 0.0113 | -0.088 | 30.655
0.5 | 0.327 | 0.02868 | -0.025 | 11.391
1 | 0.376 | 0.02881 | -0.025 | 13.051
1.5 | 0.425 | 0.02911 | -0.025 | 14.605
2 | 0.474 | 0.02973 | -0.025 | 15.934
2.5 | 0.652 | 0.013 | -0.089 | 50.158
3 | 0.711 | 0.01343 | -0.089 | 52.915
3.5 | 0.769 | 0.01385 | -0.09 | 55.472
4 | 0.824 | 0.01398 | -0.09 | 58.933
4.5 | 0.876 | 0.01483 | -0.09 | 59.107
5 | 0.92 | 0.01544 | -0.09 | 59.592
5.5 | 0.965 | 0.01599 | -0.09 | 60.331
6 | 1.004 | 0.0166 | -0.09 | 60.514
6.5 | 1.039 | 0.01728 | -0.09 | 60.111
7 | 0.863 | 0.04677 | -0.033 | 18.453
7.5 | 1.087 | 0.01899 | -0.09 | 57.222
8 | 0.893 | 0.05296 | -0.033 | 16.868
8.5 | 1.104 | 0.0206 | -0.09 | 53.585
9 | 1.097 | 0.02196 | -0.09 | 49.975
9.5 | 0.926 | 0.05481 | -0.065 | 16.9
10 | 0.875 | 0.06963 | -0.041 | 12.571
10.5 | 0.852 | 0.07441 | -0.04 | 11.445
11 | 0.824 | 0.07873 | -0.045 | 10.465
11.5 | 0.784 | 0.08406 | -0.04 | 9.328
12 | 0.741 | 0.09018 | -0.04 | 8.214
12.5 | 0.692 | 0.09688 | -0.04 | 7.14
13 | 0.638 | 0.10279 | -0.04 | 6.204
13.5 | 0.579 | 0.10897 | -0.04 | 5.315

## 30. Re 500k Mach 0.25 (2)
BIGFOIL.COM POLAR EXPORT
k1
NYU/GRUMMAN K-1 |  |  |  | Cl Max: | 1.3085 | at alpha= | 10.5 | deg
XFOIL ncrit=9 |  |  |  | L/D Max: | 72.5569 | at alpha= | 2 | deg
Re: | 500000 |  |  | Cd Min: | 0.20132 | at alpha= | 15.5 | deg
Mach: | 0.25 |  |  | Cl=0 at alpha= | -2.6715 | deg
|  |  |  | @ Cl=0.1, Cd= | 0.0083237
|  |  |  | @ Cl=0.4, Cd= | 0.0074273
|  |  |  | @ Cl=0.6, Cd= | 0.009491
alpha (deg) | Cl | Cd | Cm | Cl/Cd
-15.5 | -0.6392 | 0.17547 | 0.0088 | -3.6428
-15 | -0.6169 | 0.17061 | 0.0075 | -3.6158
-14.5 | -0.6209 | 0.15741 | -0.0011 | -3.9445
-14 | -0.5985 | 0.15328 | -0.0016 | -3.9046
-13.5 | -0.6093 | 0.13831 | -0.0113 | -4.4053
-12.5 | -0.8248 | 0.06715 | -0.0521 | -12.2829
-12 | -0.8587 | 0.05496 | -0.0615 | -15.6241
-11.5 | -0.8848 | 0.04521 | -0.0685 | -19.5709
-11 | -0.8955 | 0.03806 | -0.0719 | -23.5286
-10.5 | -0.9212 | 0.03455 | -0.0668 | -26.6628
-10 | -0.8726 | 0.02954 | -0.0723 | -29.5396
-9.5 | -0.819 | 0.02563 | -0.0759 | -31.9547
-9 | -0.7552 | 0.0225 | -0.0797 | -33.5644
-8.5 | -0.6936 | 0.01978 | -0.0822 | -35.0657
-8 | -0.6335 | 0.01795 | -0.0841 | -35.2925
-7.5 | -0.5689 | 0.01645 | -0.0865 | -34.5836
-7 | -0.5142 | 0.015 | -0.0871 | -34.28
-6.5 | -0.4541 | 0.01378 | -0.0884 | -32.9536
-6 | -0.3977 | 0.01281 | -0.0889 | -31.0461
-5.5 | -0.3388 | 0.01178 | -0.0897 | -28.7606
-4.5 | -0.2199 | 0.00945 | -0.0925 | -23.2698
-4 | -0.1597 | 0.00876 | -0.0934 | -18.2306
-3.5 | -0.0989 | 0.00843 | -0.0942 | -11.7319
-3 | -0.0389 | 0.00832 | -0.0944 | -4.6755
-2.5 | 0.0203 | 0.0083 | -0.0942 | 2.4458
-2 | 0.0809 | 0.00835 | -0.0946 | 9.6886
-1.5 | 0.1391 | 0.00827 | -0.094 | 16.8198
-1 | 0.1958 | 0.00812 | -0.0929 | 24.1133
-0.5 | 0.2515 | 0.00784 | -0.0913 | 32.0791
0 | 0.3079 | 0.00758 | -0.0898 | 40.6201
0.5 | 0.3664 | 0.00745 | -0.0892 | 49.1812
1 | 0.4257 | 0.00741 | -0.0887 | 57.4494
1.5 | 0.4842 | 0.00736 | -0.088 | 65.788
2 | 0.542 | 0.00747 | -0.0872 | 72.5569
2.5 | 0.5864 | 0.0089 | -0.0842 | 65.8876
3 | 0.6315 | 0.01086 | -0.0825 | 58.1492
3.5 | 0.6846 | 0.01171 | -0.0816 | 58.4629
4 | 0.741 | 0.01229 | -0.0811 | 60.2929
4.5 | 0.7963 | 0.01283 | -0.0803 | 62.0655
5 | 0.8527 | 0.01335 | -0.0797 | 63.8727
5.5 | 0.9055 | 0.01419 | -0.0785 | 63.8125
6 | 0.9556 | 0.01556 | -0.0768 | 61.4139
6.5 | 1.0057 | 0.01675 | -0.075 | 60.0418
7 | 1.0549 | 0.0181 | -0.0731 | 58.2818
7.5 | 1.1012 | 0.0196 | -0.0708 | 56.1837
8 | 1.1473 | 0.0212 | -0.0684 | 54.1179
8.5 | 1.19 | 0.02311 | -0.0655 | 51.4929
9 | 1.229 | 0.0254 | -0.0625 | 48.3858
9.5 | 1.2666 | 0.0277 | -0.0589 | 45.7256
10 | 1.2955 | 0.03037 | -0.0547 | 42.6572
10.5 | 1.3085 | 0.03417 | -0.0488 | 38.2938
11 | 1.308 | 0.03858 | -0.0424 | 33.9036
11.5 | 1.2926 | 0.04371 | -0.0359 | 29.5722
12 | 1.2718 | 0.05091 | -0.0329 | 24.9813
12.5 | 1.2405 | 0.0604 | -0.0331 | 20.5381
13 | 1.1965 | 0.07416 | -0.0394 | 16.134
13.5 | 1.1353 | 0.09678 | -0.0556 | 11.7307
14 | 1.0351 | 0.13146 | -0.0775 | 7.8739
15 | 0.9155 | 0.19546 | -0.111 | 4.6838
15.5 | 0.9337 | 0.20132 | -0.1135 | 4.6379

## 31. Re 500k Mach 0.50 (1)
BIGFOIL.COM POLAR EXPORT
k1
NYU/GRUMMAN K-1 |  |  |  | Cl Max: | 1.238 | at alpha= | 20 | deg
JavaFoil+Calcfoil stall+Eppler ext transition |  |  |  | L/D Max: | 55.801 | at alpha= | 4.5 | deg
Re: | 500000 |  |  | Cd Min: | 0.00811 | at alpha= | -1 | deg
Mach: | 0.5 |  |  | Cl=0 at alpha= | -2.7899 | deg
|  |  |  | @ Cl=0.1, Cd= | 0.0084457
|  |  |  | @ Cl=0.4, Cd= | 0.028752
|  |  |  | @ Cl=0.6, Cd= | 0.023931
alpha (deg) | Cl | Cd | Cm | Cl/Cd
-20 | -0.945 | 0.2321 | -0.044 | -4.073
-19.5 | -0.919 | 0.23171 | -0.044 | -3.965
-19 | -0.89 | 0.22088 | -0.043 | -4.031
-18.5 | -0.864 | 0.22045 | -0.043 | -3.918
-18 | -0.836 | 0.20897 | -0.043 | -3.999
-17.5 | -0.809 | 0.20364 | -0.043 | -3.972
-17 | -0.782 | 0.19853 | -0.043 | -3.94
-16.5 | -0.754 | 0.19052 | -0.042 | -3.958
-16 | -0.727 | 0.185 | -0.043 | -3.93
-15.5 | -0.7 | 0.17997 | -0.043 | -3.891
-15 | -0.672 | 0.17365 | -0.042 | -3.87
-14.5 | -0.645 | 0.17084 | -0.042 | -3.775
-14 | -0.617 | 0.16245 | -0.042 | -3.8
-13.5 | -0.59 | 0.15361 | -0.041 | -3.839
-13 | -0.562 | 0.14816 | -0.04 | -3.794
-12.5 | -0.535 | 0.14099 | -0.04 | -3.794
-12 | -0.507 | 0.13466 | -0.039 | -3.767
-11.5 | -0.48 | 0.13177 | -0.04 | -3.642
-11 | -0.452 | 0.12281 | -0.039 | -3.683
-10.5 | -0.425 | 0.12051 | -0.037 | -3.524
-10 | -0.397 | 0.11519 | -0.037 | -3.449
-9.5 | -0.37 | 0.08213 | -0.037 | -4.502
-9 | -0.342 | 0.06658 | -0.037 | -5.14
-8.5 | -0.476 | 0.06068 | -0.042 | -7.84
-8 | -0.484 | 0.05532 | -0.037 | -8.747
-7.5 | -0.463 | 0.0514 | -0.038 | -9.008
-7 | -0.429 | 0.0478 | -0.037 | -8.975
-6.5 | -0.388 | 0.04467 | -0.039 | -8.683
-6 | -0.403 | 0.0161 | -0.088 | -25.01
-5.5 | -0.345 | 0.01505 | -0.088 | -22.958
-5 | -0.285 | 0.01424 | -0.089 | -20.038
-4.5 | -0.223 | 0.01344 | -0.09 | -16.61
-4 | -0.159 | 0.01257 | -0.091 | -12.681
-3.5 | -0.097 | 0.00854 | -0.095 | -11.399
-3 | -0.029 | 0.00834 | -0.095 | -3.453
-2.5 | 0.04 | 0.00855 | -0.096 | 4.686
-2 | 0.109 | 0.00843 | -0.096 | 12.954
-1.5 | 0.178 | 0.00823 | -0.097 | 21.647
-1 | 0.247 | 0.00811 | -0.097 | 30.492
-0.5 | 0.316 | 0.00824 | -0.098 | 38.387
0 | 0.31 | 0.02867 | -0.028 | 10.805
0.5 | 0.365 | 0.02865 | -0.028 | 12.738
1 | 0.42 | 0.02881 | -0.028 | 14.58
1.5 | 0.475 | 0.02915 | -0.028 | 16.285
2 | 0.528 | 0.02971 | -0.029 | 17.783
2.5 | 0.722 | 0.01414 | -0.099 | 51.106
3 | 0.785 | 0.01469 | -0.099 | 53.422
3.5 | 0.844 | 0.01533 | -0.1 | 55.079
4 | 0.897 | 0.01611 | -0.1 | 55.696
4.5 | 0.94 | 0.01685 | -0.1 | 55.801
5 | 0.968 | 0.01794 | -0.1 | 53.965
5.5 | 0.966 | 0.01906 | -0.1 | 50.701
6 | 0.719 | 0.04622 | -0.037 | 15.564
6.5 | 0.623 | 0.02126 | -0.1 | 29.312
7 | 0.537 | 0.05404 | -0.044 | 9.943
7.5 | 0.565 | 0.05903 | -0.045 | 9.564
8 | 0.591 | 0.07066 | -0.042 | 8.362
8.5 | 0.618 | 0.07038 | -0.043 | 8.781
9 | 0.645 | 0.09232 | -0.043 | 6.985
9.5 | 0.672 | 0.08205 | -0.045 | 8.191
10 | 0.699 | 0.12475 | -0.046 | 5.605
10.5 | 0.728 | 0.13221 | -0.05 | 5.504
11 | 0.754 | 0.13745 | -0.05 | 5.485
11.5 | 0.781 | 0.14172 | -0.05 | 5.511
12 | 0.808 | 0.10965 | -0.051 | 7.369
12.5 | 0.835 | 0.15727 | -0.052 | 5.309
13 | 0.862 | 0.16004 | -0.053 | 5.385
13.5 | 0.89 | 0.17129 | -0.055 | 5.195
14 | 0.916 | 0.17691 | -0.055 | 5.179
14.5 | 0.944 | 0.17982 | -0.057 | 5.247
15 | 0.97 | 0.18392 | -0.057 | 5.277
15.5 | 0.997 | 0.19294 | -0.058 | 5.168
16 | 1.025 | 0.19364 | -0.06 | 5.296
16.5 | 1.053 | 0.20528 | -0.061 | 5.128
17 | 1.079 | 0.20941 | -0.061 | 5.15
17.5 | 1.106 | 0.21481 | -0.061 | 5.147
18 | 1.131 | 0.22028 | -0.061 | 5.136
18.5 | 1.159 | 0.22513 | -0.062 | 5.146
19 | 1.184 | 0.2299 | -0.062 | 5.15
19.5 | 1.209 | 0.23578 | -0.062 | 5.13
20 | 1.238 | 0.24387 | -0.064 | 5.076

## 32. Re 500k Mach 0.50 (2)
BIGFOIL.COM POLAR EXPORT
k1
NYU/GRUMMAN K-1 |  |  |  | Cl Max: | 1.155 | at alpha= | 19.5 | deg
XFOIL ncrit=9 |  |  |  | L/D Max: | 69.1327 | at alpha= | 1.5 | deg
Re: | 500000 |  |  | Cd Min: | 0.30065 | at alpha= | 19.5 | deg
Mach: | 0.5 |  |  | Cl=0 at alpha= | -2.5385 | deg
|  |  |  | @ Cl=0.1, Cd= | 0.008833
|  |  |  | @ Cl=0.4, Cd= | 0.0078125
|  |  |  | @ Cl=0.6, Cd= | 0.010669
alpha (deg) | Cl | Cd | Cm | Cl/Cd
-20 | -0.8324 | 0.27118 | 0.062 | -3.0695
-19.5 | -0.8091 | 0.26325 | 0.0567 | -3.0735
-19 | -0.7861 | 0.25467 | 0.051 | -3.0867
-18.5 | -0.7667 | 0.24428 | 0.0431 | -3.1386
-18 | -0.7417 | 0.237 | 0.0397 | -3.1295
-17.5 | -0.7187 | 0.22912 | 0.0348 | -3.1368
-17 | -0.7011 | 0.21868 | 0.0272 | -3.2061
-16.5 | -0.6759 | 0.21182 | 0.0242 | -3.1909
-16 | -0.655 | 0.20336 | 0.019 | -3.2209
-15.5 | -0.6374 | 0.19377 | 0.013 | -3.2895
-15 | -0.6146 | 0.18658 | 0.0094 | -3.294
-14.5 | -0.6016 | 0.17627 | 0.0025 | -3.4129
-14 | -0.5781 | 0.16959 | -0.0002 | -3.4088
-13.5 | -0.5743 | 0.15783 | -0.0089 | -3.6387
-13 | -0.5483 | 0.15183 | -0.01 | -3.6113
-12 | -0.5266 | 0.13357 | -0.02 | -3.9425
-11.5 | -0.532 | 0.11934 | -0.0266 | -4.4579
-11 | -0.5265 | 0.11012 | -0.031 | -4.7811
-10.5 | -0.534 | 0.0982 | -0.0375 | -5.4379
-10 | -0.5565 | 0.08384 | -0.0458 | -6.6376
-9.5 | -0.6023 | 0.06575 | -0.0582 | -9.1605
-9 | -0.6433 | 0.05335 | -0.0667 | -12.0581
-8.5 | -0.6671 | 0.04201 | -0.0777 | -15.8796
-8 | -0.66 | 0.0317 | -0.0908 | -20.8202
-7.5 | -0.6321 | 0.02503 | -0.0976 | -25.2537
-7 | -0.5871 | 0.02106 | -0.0983 | -27.8775
-6.5 | -0.5352 | 0.01857 | -0.0973 | -28.8207
-6 | -0.4765 | 0.01656 | -0.0965 | -28.7742
-5.5 | -0.4143 | 0.01479 | -0.0968 | -28.0122
-5 | -0.3473 | 0.01333 | -0.0974 | -26.054
-4.5 | -0.2783 | 0.01184 | -0.0989 | -23.5051
-4 | -0.2074 | 0.01034 | -0.1009 | -20.058
-3.5 | -0.1358 | 0.00941 | -0.1023 | -14.4315
-3 | -0.0648 | 0.009 | -0.1032 | -7.2
-2.5 | 0.0054 | 0.00888 | -0.1033 | 0.60811
-2 | 0.0749 | 0.00887 | -0.1033 | 8.4442
-1.5 | 0.1427 | 0.00877 | -0.1028 | 16.2714
-1 | 0.2095 | 0.00858 | -0.1018 | 24.4172
-0.5 | 0.2753 | 0.00823 | -0.1002 | 33.4508
0 | 0.3418 | 0.00795 | -0.0988 | 42.9937
0.5 | 0.4095 | 0.00779 | -0.0978 | 52.5674
1 | 0.4779 | 0.00775 | -0.0971 | 61.6645
1.5 | 0.542 | 0.00784 | -0.0951 | 69.1327
2 | 0.5813 | 0.01018 | -0.0901 | 57.1022
2.5 | 0.6356 | 0.0116 | -0.0878 | 54.7931
3 | 0.6976 | 0.0124 | -0.0863 | 56.2581
3.5 | 0.7598 | 0.01315 | -0.0845 | 57.7795
4 | 0.8243 | 0.01376 | -0.0828 | 59.9055
4.5 | 0.8877 | 0.01448 | -0.0807 | 61.3052
5 | 0.9443 | 0.01599 | -0.0773 | 59.0557
5.5 | 0.9986 | 0.01769 | -0.0733 | 56.45
6 | 1.0497 | 0.01976 | -0.0686 | 53.1225
6.5 | 1.0968 | 0.0224 | -0.0632 | 48.9643
7 | 1.135 | 0.02605 | -0.0571 | 43.5701
7.5 | 1.1509 | 0.03086 | -0.0495 | 37.2942
8 | 1.1439 | 0.03692 | -0.0424 | 30.9832
8.5 | 1.1107 | 0.04563 | -0.0378 | 24.3414
9 | 1.0682 | 0.05672 | -0.0391 | 18.8329
9.5 | 1.0243 | 0.0719 | -0.0489 | 14.2462
10 | 0.9787 | 0.09252 | -0.0637 | 10.5783
10.5 | 0.9356 | 0.11049 | -0.074 | 8.4677
11 | 0.9081 | 0.12642 | -0.0826 | 7.1832
11.5 | 0.898 | 0.13957 | -0.0896 | 6.434
12 | 0.9043 | 0.149 | -0.0944 | 6.0691
12.5 | 0.9035 | 0.16183 | -0.1013 | 5.583
13 | 0.9107 | 0.17327 | -0.1072 | 5.256
14 | 0.9206 | 0.19964 | -0.1207 | 4.6113
14.5 | 0.9404 | 0.20866 | -0.1259 | 4.5069
15 | 0.9668 | 0.21536 | -0.1274 | 4.4892
15.5 | 0.9793 | 0.22795 | -0.1379 | 4.2961
16 | 1.0023 | 0.23576 | -0.142 | 4.2514
16.5 | 1.0224 | 0.24566 | -0.1482 | 4.1618
17 | 1.0432 | 0.25588 | -0.1553 | 4.0769
17.5 | 1.0661 | 0.26382 | -0.1599 | 4.041
18 | 1.0893 | 0.27228 | -0.1641 | 4.0007
18.5 | 1.1096 | 0.28351 | -0.173 | 3.9138
19 | 1.1323 | 0.29234 | -0.1788 | 3.8732
19.5 | 1.155 | 0.30065 | -0.1841 | 3.8417

## 33. Re 750k Mach 0.00 (1)
BIGFOIL.COM POLAR EXPORT
k1
NYU/GRUMMAN K-1 |  |  |  | Cl Max: | 1.174 | at alpha= | 10 | deg
JavaFoil+Calcfoil stall+Eppler ext transition |  |  |  | L/D Max: | 68.06 | at alpha= | 5.5 | deg
Re: | 750000 |  |  | Cd Min: | 0.00658 | at alpha= | -2 | deg
Mach: | 0 |  |  | Cl=0 at alpha= | -2.7917 | deg
|  |  |  | @ Cl=0.1, Cd= | 0.0066158
|  |  |  | @ Cl=0.4, Cd= | 0.02872
|  |  |  | @ Cl=0.6, Cd= | 0.020902
alpha (deg) | Cl | Cd | Cm | Cl/Cd
-20 | -0.73 | 0.19121 | -0.028 | -3.82
-19.5 | -0.748 | 0.18187 | -0.029 | -4.114
-19 | -0.765 | 0.17247 | -0.029 | -4.435
-18.5 | -0.78 | 0.16415 | -0.03 | -4.754
-18 | -0.794 | 0.15529 | -0.03 | -5.115
-17.5 | -0.807 | 0.14741 | -0.031 | -5.472
-17 | -0.817 | 0.13966 | -0.031 | -5.848
-16.5 | -0.825 | 0.13254 | -0.032 | -6.225
-16 | -0.83 | 0.12517 | -0.032 | -6.634
-15.5 | -0.833 | 0.11877 | -0.032 | -7.014
-15 | -0.833 | 0.11196 | -0.034 | -7.444
-14.5 | -0.829 | 0.10527 | -0.034 | -7.872
-14 | -0.819 | 0.09935 | -0.036 | -8.243
-13.5 | -0.806 | 0.0934 | -0.037 | -8.635
-13 | -0.791 | 0.08766 | -0.038 | -9.025
-12.5 | -0.768 | 0.08366 | -0.031 | -9.176
-12 | -0.746 | 0.07898 | -0.031 | -9.442
-11.5 | -0.721 | 0.0745 | -0.031 | -9.678
-11 | -0.694 | 0.07012 | -0.032 | -9.897
-10.5 | -0.665 | 0.06595 | -0.034 | -10.076
-10 | -0.632 | 0.06226 | -0.034 | -10.15
-9.5 | -0.701 | 0.01816 | -0.073 | -38.636
-9 | -0.661 | 0.01685 | -0.073 | -39.218
-8.5 | -0.616 | 0.0159 | -0.074 | -38.759
-8 | -0.57 | 0.01489 | -0.075 | -38.249
-7.5 | -0.521 | 0.01402 | -0.076 | -37.17
-7 | -0.471 | 0.01308 | -0.077 | -36.055
-6.5 | -0.421 | 0.01221 | -0.078 | -34.505
-6 | -0.376 | 0.01104 | -0.08 | -34.02
-5.5 | -0.319 | 0.01063 | -0.081 | -29.979
-5 | -0.261 | 0.01037 | -0.081 | -25.17
-4.5 | -0.203 | 0.00987 | -0.081 | -20.535
-4 | -0.144 | 0.00724 | -0.082 | -19.87
-3.5 | -0.085 | 0.00706 | -0.082 | -11.98
-3 | -0.025 | 0.00682 | -0.083 | -3.667
-2.5 | 0.035 | 0.0067 | -0.083 | 5.184
-2 | 0.095 | 0.00658 | -0.083 | 14.379
-1.5 | 0.155 | 0.00701 | -0.084 | 22.027
-1 | 0.214 | 0.00709 | -0.084 | 30.224
-0.5 | 0.274 | 0.00705 | -0.085 | 38.866
0 | 0.335 | 0.01038 | -0.085 | 32.314
0.5 | 0.316 | 0.02831 | -0.025 | 11.175
1 | 0.364 | 0.02851 | -0.024 | 12.773
1.5 | 0.412 | 0.02879 | -0.024 | 14.302
2 | 0.459 | 0.02938 | -0.025 | 15.618
2.5 | 0.506 | 0.03005 | -0.025 | 16.827
3 | 0.689 | 0.01224 | -0.087 | 56.311
3.5 | 0.746 | 0.01231 | -0.087 | 60.556
4 | 0.8 | 0.01299 | -0.087 | 61.6
4.5 | 0.852 | 0.01311 | -0.087 | 65.037
5 | 0.902 | 0.01385 | -0.088 | 65.179
5.5 | 0.95 | 0.01396 | -0.088 | 68.06
6 | 0.989 | 0.01478 | -0.088 | 66.879
6.5 | 1.028 | 0.01536 | -0.088 | 66.958
7 | 1.064 | 0.01595 | -0.088 | 66.705
7.5 | 1.095 | 0.01662 | -0.088 | 65.883
8 | 1.121 | 0.01733 | -0.088 | 64.688
8.5 | 1.142 | 0.01821 | -0.088 | 62.717
9 | 1.158 | 0.01897 | -0.088 | 61.034
9.5 | 1.169 | 0.01945 | -0.088 | 60.097
10 | 1.174 | 0.02044 | -0.088 | 57.437
10.5 | 1.174 | 0.02151 | -0.088 | 54.577
11 | 1.166 | 0.02293 | -0.087 | 50.866
11.5 | 1.14 | 0.0264 | -0.086 | 43.179
12 | 1.005 | 0.05983 | -0.069 | 16.795
12.5 | 0.983 | 0.06682 | -0.066 | 14.719
13 | 0.957 | 0.07627 | -0.063 | 12.548
13.5 | 0.931 | 0.08539 | -0.06 | 10.902
14 | 0.907 | 0.09314 | -0.057 | 9.735
14.5 | 0.884 | 0.0997 | -0.056 | 8.865
15 | 0.858 | 0.10752 | -0.054 | 7.977

## 34. Re 750k Mach 0.00 (2)
BIGFOIL.COM POLAR EXPORT
k1
NYU/GRUMMAN K-1 |  |  |  | Cl Max: | 1.4752 | at alpha= | 14 | deg
XFOIL ncrit=9 |  |  |  | L/D Max: | 80.6934 | at alpha= | 2 | deg
Re: | 750000 |  |  | Cd Min: | 0.25255 | at alpha= | 19 | deg
Mach: | 0 |  |  | Cl=0 at alpha= | -2.5905 | deg
|  |  |  | @ Cl=0.1, Cd= | 0.0063439
|  |  |  | @ Cl=0.4, Cd= | 0.0059592
|  |  |  | @ Cl=0.6, Cd= | 0.0091719
alpha (deg) | Cl | Cd | Cm | Cl/Cd
-19 | -0.7379 | 0.22359 | 0.0409 | -3.3002
-18.5 | -0.7194 | 0.21842 | 0.0376 | -3.2937
-18 | -0.7025 | 0.21224 | 0.0337 | -3.3099
-17.5 | -0.6991 | 0.19879 | 0.0258 | -3.5168
-17 | -0.679 | 0.19428 | 0.0236 | -3.495
-16.5 | -0.6616 | 0.18871 | 0.0205 | -3.5059
-16 | -0.9444 | 0.09712 | -0.0248 | -9.7241
-15.5 | -1.002 | 0.07754 | -0.038 | -12.9224
-15 | -1.0405 | 0.06368 | -0.0476 | -16.3395
-14.5 | -1.0658 | 0.05346 | -0.0546 | -19.9364
-14 | -1.0866 | 0.04462 | -0.0593 | -24.3523
-13.5 | -1.0829 | 0.03894 | -0.0613 | -27.8095
-13 | -1.0677 | 0.03471 | -0.0633 | -30.7606
-12.5 | -1.0461 | 0.03114 | -0.0652 | -33.5934
-12 | -1.0187 | 0.02825 | -0.0671 | -36.0602
-11.5 | -0.9834 | 0.0257 | -0.0682 | -38.2646
-11 | -0.926 | 0.02329 | -0.0722 | -39.7596
-10.5 | -0.8732 | 0.02056 | -0.0747 | -42.4708
-10 | -0.8177 | 0.01886 | -0.0771 | -43.3563
-9.5 | -0.7661 | 0.01755 | -0.0781 | -43.6524
-9 | -0.7165 | 0.01635 | -0.0783 | -43.8226
-8 | -0.616 | 0.01386 | -0.0789 | -44.4444
-7.5 | -0.5633 | 0.01307 | -0.079 | -43.0987
-7 | -0.509 | 0.01214 | -0.0796 | -41.9275
-6.5 | -0.4535 | 0.01138 | -0.0801 | -39.8506
-6 | -0.3982 | 0.01075 | -0.0804 | -37.0419
-5.5 | -0.3404 | 0.00993 | -0.0815 | -34.28
-5 | -0.2825 | 0.00894 | -0.0828 | -31.5996
-4.5 | -0.2247 | 0.0081 | -0.0839 | -27.7407
-4 | -0.1659 | 0.0074 | -0.0852 | -22.4189
-3.5 | -0.1061 | 0.0069 | -0.0864 | -15.3768
-3 | -0.0475 | 0.0066 | -0.0869 | -7.197
-2.5 | 0.0105 | 0.0065 | -0.0872 | 1.6154
-2 | 0.0697 | 0.00643 | -0.0877 | 10.8398
-1.5 | 0.126 | 0.00627 | -0.0872 | 20.0957
-1 | 0.1832 | 0.00614 | -0.087 | 29.8371
-0.5 | 0.2393 | 0.00599 | -0.0864 | 39.9499
0 | 0.2967 | 0.00593 | -0.0862 | 50.0337
0.5 | 0.3547 | 0.00592 | -0.0862 | 59.9155
1 | 0.4125 | 0.00597 | -0.0861 | 69.0955
1.5 | 0.4694 | 0.00604 | -0.0859 | 77.7152
2 | 0.5237 | 0.00649 | -0.0853 | 80.6934
2.5 | 0.5683 | 0.00833 | -0.0836 | 68.2233
3 | 0.618 | 0.00965 | -0.0829 | 64.0415
3.5 | 0.6719 | 0.01021 | -0.0826 | 65.808
4 | 0.727 | 0.01066 | -0.0825 | 68.1989
4.5 | 0.7816 | 0.01107 | -0.0822 | 70.6052
5 | 0.8359 | 0.01155 | -0.0819 | 72.3723
5.5 | 0.8888 | 0.01214 | -0.0814 | 73.2125
6 | 0.9377 | 0.01332 | -0.0803 | 70.3979
6.5 | 0.9889 | 0.01415 | -0.0795 | 69.8869
7 | 1.0393 | 0.01499 | -0.0785 | 69.3329
7.5 | 1.0886 | 0.01597 | -0.0775 | 68.1653
8 | 1.1376 | 0.01683 | -0.0764 | 67.5936
8.5 | 1.184 | 0.01803 | -0.075 | 65.6683
9 | 1.2304 | 0.01905 | -0.0735 | 64.5879
9.5 | 1.2713 | 0.02069 | -0.0714 | 61.4451
10 | 1.3143 | 0.02188 | -0.0695 | 60.0686
10.5 | 1.3533 | 0.02333 | -0.0672 | 58.0069
11 | 1.3846 | 0.02547 | -0.064 | 54.362
11.5 | 1.4156 | 0.02707 | -0.0605 | 52.2941
12 | 1.4331 | 0.02855 | -0.0549 | 50.1961
12.5 | 1.4531 | 0.03086 | -0.0509 | 47.0868
13 | 1.4572 | 0.03487 | -0.0459 | 41.7895
13.5 | 1.4695 | 0.03788 | -0.0422 | 38.7936
14 | 1.4752 | 0.04172 | -0.0389 | 35.3595
14.5 | 1.4744 | 0.04651 | -0.0363 | 31.7007
15 | 1.4662 | 0.05258 | -0.0348 | 27.8851
15.5 | 1.4505 | 0.06037 | -0.0353 | 24.0268
16 | 1.426 | 0.07069 | -0.0385 | 20.1726
16.5 | 1.3908 | 0.08495 | -0.0459 | 16.372
17 | 1.3402 | 0.10421 | -0.0574 | 12.8606
17.5 | 1.268 | 0.12932 | -0.0726 | 9.8051
18.5 | 1.0034 | 0.24563 | -0.1404 | 4.085
19 | 1.0193 | 0.25255 | -0.145 | 4.036

## 35. Re 750k Mach 0.10 (1)
BIGFOIL.COM POLAR EXPORT
k1
NYU/GRUMMAN K-1 |  |  |  | Cl Max: | 1.163 | at alpha= | 10 | deg
JavaFoil+Calcfoil stall+Eppler ext transition |  |  |  | L/D Max: | 68.013 | at alpha= | 5.5 | deg
Re: | 750000 |  |  | Cd Min: | 0.00662 | at alpha= | -2 | deg
Mach: | 0.1 |  |  | Cl=0 at alpha= | -2.7917 | deg
|  |  |  | @ Cl=0.1, Cd= | 0.0066508
|  |  |  | @ Cl=0.4, Cd= | 0.028731
|  |  |  | @ Cl=0.6, Cd= | 0.021218
alpha (deg) | Cl | Cd | Cm | Cl/Cd
-20 | -0.683 | 0.19601 | -0.028 | -3.483
-19.5 | -0.704 | 0.18646 | -0.028 | -3.773
-19 | -0.724 | 0.17703 | -0.029 | -4.088
-18.5 | -0.743 | 0.16696 | -0.03 | -4.449
-18 | -0.76 | 0.15937 | -0.03 | -4.771
-17.5 | -0.776 | 0.1496 | -0.03 | -5.187
-17 | -0.79 | 0.14243 | -0.031 | -5.546
-16.5 | -0.801 | 0.13384 | -0.032 | -5.987
-16 | -0.81 | 0.12645 | -0.032 | -6.407
-15.5 | -0.816 | 0.11961 | -0.032 | -6.822
-15 | -0.819 | 0.11356 | -0.033 | -7.209
-14.5 | -0.817 | 0.10664 | -0.034 | -7.657
-14 | -0.809 | 0.10026 | -0.035 | -8.07
-13.5 | -0.799 | 0.09427 | -0.036 | -8.472
-13 | -0.785 | 0.08859 | -0.037 | -8.862
-12.5 | -0.77 | 0.08245 | -0.04 | -9.333
-12 | -0.743 | 0.07925 | -0.031 | -9.375
-11.5 | -0.719 | 0.07472 | -0.031 | -9.629
-11 | -0.693 | 0.07044 | -0.032 | -9.843
-10.5 | -0.664 | 0.0662 | -0.033 | -10.037
-10 | -0.632 | 0.06247 | -0.033 | -10.124
-9.5 | -0.603 | 0.05703 | -0.042 | -10.57
-9 | -0.662 | 0.01712 | -0.074 | -38.678
-8.5 | -0.618 | 0.01607 | -0.074 | -38.429
-8 | -0.571 | 0.01508 | -0.075 | -37.868
-7.5 | -0.523 | 0.01416 | -0.076 | -36.902
-7 | -0.473 | 0.0132 | -0.077 | -35.831
-6.5 | -0.422 | 0.0123 | -0.078 | -34.336
-6 | -0.377 | 0.01105 | -0.081 | -34.158
-5.5 | -0.32 | 0.01068 | -0.081 | -29.971
-5 | -0.262 | 0.01036 | -0.081 | -25.309
-4.5 | -0.204 | 0.00997 | -0.082 | -20.417
-4 | -0.145 | 0.00729 | -0.082 | -19.84
-3.5 | -0.085 | 0.0071 | -0.083 | -11.968
-3 | -0.025 | 0.00686 | -0.083 | -3.664
-2.5 | 0.035 | 0.00678 | -0.084 | 5.151
-2 | 0.095 | 0.00662 | -0.084 | 14.367
-1.5 | 0.155 | 0.00699 | -0.084 | 22.219
-1 | 0.215 | 0.00707 | -0.085 | 30.462
-0.5 | 0.275 | 0.00703 | -0.085 | 39.18
0 | 0.337 | 0.01036 | -0.085 | 32.525
0.5 | 0.318 | 0.02835 | -0.025 | 11.217
1 | 0.366 | 0.02849 | -0.025 | 12.846
1.5 | 0.414 | 0.02883 | -0.025 | 14.355
2 | 0.461 | 0.02937 | -0.025 | 15.705
2.5 | 0.508 | 0.03009 | -0.025 | 16.89
3 | 0.693 | 0.01225 | -0.087 | 56.529
3.5 | 0.749 | 0.01233 | -0.087 | 60.757
4 | 0.804 | 0.01305 | -0.088 | 61.605
4.5 | 0.856 | 0.01319 | -0.088 | 64.914
5 | 0.906 | 0.01394 | -0.088 | 65.008
5.5 | 0.953 | 0.01402 | -0.088 | 68.013
6 | 0.992 | 0.0149 | -0.088 | 66.537
6.5 | 1.031 | 0.01549 | -0.088 | 66.52
7 | 1.065 | 0.01609 | -0.088 | 66.182
7.5 | 1.095 | 0.01659 | -0.088 | 66.036
8 | 1.12 | 0.01752 | -0.088 | 63.914
8.5 | 1.139 | 0.0184 | -0.088 | 61.909
9 | 1.152 | 0.01918 | -0.088 | 60.06
9.5 | 1.161 | 0.01975 | -0.088 | 58.762
10 | 1.163 | 0.02075 | -0.088 | 56.042
10.5 | 1.159 | 0.02191 | -0.088 | 52.869
11 | 1.146 | 0.02359 | -0.087 | 48.56
11.5 | 1.085 | 0.03221 | -0.083 | 33.681
12 | 0.961 | 0.06937 | -0.063 | 13.855
12.5 | 0.946 | 0.07268 | -0.063 | 13.019
13 | 0.923 | 0.07946 | -0.062 | 11.613
13.5 | 0.893 | 0.08892 | -0.058 | 10.043
14 | 0.868 | 0.09548 | -0.057 | 9.087
14.5 | 0.828 | 0.11036 | -0.044 | 7.506
15 | 0.812 | 0.10997 | -0.053 | 7.38

## 36. Re 750k Mach 0.10 (2)
BIGFOIL.COM POLAR EXPORT
k1
NYU/GRUMMAN K-1 |  |  |  | Cl Max: | 1.4545 | at alpha= | 13.5 | deg
XFOIL ncrit=9 |  |  |  | L/D Max: | 80.2287 | at alpha= | 2 | deg
Re: | 750000 |  |  | Cd Min: | 0.24682 | at alpha= | 18.5 | deg
Mach: | 0.1 |  |  | Cl=0 at alpha= | -2.5858 | deg
|  |  |  | @ Cl=0.1, Cd= | 0.0063597
|  |  |  | @ Cl=0.4, Cd= | 0.0059674
|  |  |  | @ Cl=0.6, Cd= | 0.009184
alpha (deg) | Cl | Cd | Cm | Cl/Cd
-18.5 | -0.7204 | 0.21924 | 0.0379 | -3.2859
-18 | -0.7033 | 0.21304 | 0.034 | -3.3013
-17.5 | -0.6994 | 0.19961 | 0.0259 | -3.5038
-17 | -0.6792 | 0.19507 | 0.0238 | -3.4818
-16.5 | -0.6614 | 0.18952 | 0.0207 | -3.4899
-15.5 | -0.9432 | 0.08979 | -0.0306 | -10.5045
-15 | -0.9908 | 0.07282 | -0.0423 | -13.6062
-14.5 | -1.0253 | 0.06022 | -0.0512 | -17.0259
-14 | -1.0562 | 0.04949 | -0.0575 | -21.3417
-13.5 | -1.0622 | 0.04249 | -0.0607 | -24.9988
-13 | -1.0538 | 0.03739 | -0.0632 | -28.184
-12.5 | -1.0371 | 0.0332 | -0.0654 | -31.238
-12 | -1.0145 | 0.02982 | -0.0673 | -34.0208
-11.5 | -0.9868 | 0.02691 | -0.0685 | -36.6704
-11 | -0.9306 | 0.02406 | -0.0728 | -38.6783
-10.5 | -0.8776 | 0.02126 | -0.0754 | -41.2794
-10 | -0.8227 | 0.01932 | -0.0777 | -42.5828
-9.5 | -0.7711 | 0.01793 | -0.0786 | -43.0061
-9 | -0.7217 | 0.01664 | -0.0788 | -43.3714
-8.5 | -0.6737 | 0.01519 | -0.0787 | -44.3515
-8 | -0.621 | 0.01405 | -0.0793 | -44.1993
-7.5 | -0.5681 | 0.0132 | -0.0794 | -43.0379
-7 | -0.5132 | 0.01225 | -0.08 | -41.8939
-6.5 | -0.4574 | 0.01149 | -0.0805 | -39.8085
-6 | -0.4017 | 0.01084 | -0.0808 | -37.0572
-5.5 | -0.3432 | 0.01005 | -0.0818 | -34.1493
-5 | -0.285 | 0.00901 | -0.0832 | -31.6315
-4.5 | -0.2269 | 0.00818 | -0.0842 | -27.7384
-4 | -0.1674 | 0.00745 | -0.0856 | -22.4698
-3.5 | -0.1073 | 0.00693 | -0.0867 | -15.4834
-3 | -0.0483 | 0.00662 | -0.0873 | -7.2961
-2.5 | 0.01 | 0.00653 | -0.0875 | 1.5314
-2 | 0.0697 | 0.00644 | -0.0881 | 10.823
-1.5 | 0.1263 | 0.00629 | -0.0876 | 20.0795
-1 | 0.184 | 0.00616 | -0.0874 | 29.8701
-0.5 | 0.2404 | 0.006 | -0.0867 | 40.0667
0 | 0.2982 | 0.00594 | -0.0866 | 50.202
0.5 | 0.3565 | 0.00593 | -0.0866 | 60.118
1 | 0.4147 | 0.00598 | -0.0865 | 69.3478
1.5 | 0.472 | 0.00605 | -0.0863 | 78.0165
2 | 0.5263 | 0.00656 | -0.0856 | 80.2287
2.5 | 0.5707 | 0.00845 | -0.0839 | 67.5385
3 | 0.621 | 0.00971 | -0.0832 | 63.9547
3.5 | 0.6754 | 0.01027 | -0.0829 | 65.7644
4 | 0.7309 | 0.01071 | -0.0827 | 68.2446
4.5 | 0.7859 | 0.01113 | -0.0824 | 70.611
5 | 0.8404 | 0.01162 | -0.082 | 72.3236
5.5 | 0.8933 | 0.01228 | -0.0814 | 72.7443
6 | 0.9428 | 0.01343 | -0.0803 | 70.201
6.5 | 0.9942 | 0.0143 | -0.0794 | 69.5245
7 | 1.045 | 0.01514 | -0.0783 | 69.0225
7.5 | 1.0945 | 0.01615 | -0.0772 | 67.7709
8 | 1.1434 | 0.01708 | -0.0759 | 66.9438
8.5 | 1.1902 | 0.01829 | -0.0744 | 65.0738
9 | 1.2361 | 0.01942 | -0.0728 | 63.6509
9.5 | 1.2774 | 0.02105 | -0.0705 | 60.6841
10 | 1.3194 | 0.02237 | -0.0684 | 58.9808
10.5 | 1.3542 | 0.0243 | -0.0654 | 55.7284
11 | 1.3877 | 0.02618 | -0.0622 | 53.0061
11.5 | 1.4143 | 0.02799 | -0.0581 | 50.5288
12 | 1.4319 | 0.02977 | -0.0527 | 48.0988
12.5 | 1.4438 | 0.03263 | -0.0478 | 44.2476
13 | 1.4483 | 0.0366 | -0.0431 | 39.571
13.5 | 1.4545 | 0.04039 | -0.0393 | 36.0114
14 | 1.4538 | 0.04513 | -0.0363 | 32.2136
14.5 | 1.446 | 0.05109 | -0.0345 | 28.303
15 | 1.4293 | 0.05889 | -0.0347 | 24.2707
15.5 | 1.4035 | 0.06929 | -0.0378 | 20.2554
16 | 1.3665 | 0.0839 | -0.0455 | 16.2872
16.5 | 1.3127 | 0.10409 | -0.0578 | 12.6112
17 | 1.231 | 0.13173 | -0.0748 | 9.3449
17.5 | 0.9829 | 0.22625 | -0.1285 | 4.3443
18 | 0.9988 | 0.23187 | -0.1313 | 4.3076
18.5 | 1.0062 | 0.24682 | -0.1415 | 4.0767

## 37. Re 750k Mach 0.25 (1)
BIGFOIL.COM POLAR EXPORT
k1
NYU/GRUMMAN K-1 |  |  |  | Cl Max: | 1.106 | at alpha= | 8.5 | deg
JavaFoil+Calcfoil stall+Eppler ext transition |  |  |  | L/D Max: | 65.851 | at alpha= | 5 | deg
Re: | 750000 |  |  | Cd Min: | 0.00673 | at alpha= | -2.5 | deg
Mach: | 0.25 |  |  | Cl=0 at alpha= | -2.7903 | deg
|  |  |  | @ Cl=0.1, Cd= | 0.0071968
|  |  |  | @ Cl=0.4, Cd= | 0.028657
|  |  |  | @ Cl=0.6, Cd= | 0.10396
alpha (deg) | Cl | Cd | Cm | Cl/Cd
-18 | -0.447 | 0.19379 | -0.032 | -2.305
-17.5 | -0.498 | 0.17467 | -0.032 | -2.854
-17 | -0.546 | 0.16436 | -0.032 | -3.325
-16.5 | -0.59 | 0.14968 | -0.031 | -3.939
-16 | -0.629 | 0.14144 | -0.031 | -4.447
-15.5 | -0.663 | 0.13078 | -0.032 | -5.073
-15 | -0.693 | 0.12234 | -0.033 | -5.661
-14.5 | -0.713 | 0.11429 | -0.033 | -6.239
-14 | -0.725 | 0.1071 | -0.034 | -6.765
-13.5 | -0.731 | 0.0999 | -0.035 | -7.317
-13 | -0.732 | 0.09346 | -0.035 | -7.834
-12.5 | -0.729 | 0.08746 | -0.037 | -8.33
-12 | -0.72 | 0.08136 | -0.039 | -8.853
-11.5 | -0.702 | 0.07683 | -0.031 | -9.139
-11 | -0.683 | 0.07226 | -0.032 | -9.456
-10.5 | -0.66 | 0.06776 | -0.032 | -9.741
-10 | -0.633 | 0.06361 | -0.033 | -9.953
-9.5 | -0.603 | 0.05966 | -0.035 | -10.102
-9 | -0.569 | 0.05617 | -0.036 | -10.123
-8.5 | -0.625 | 0.01697 | -0.076 | -36.819
-8 | -0.579 | 0.0159 | -0.077 | -36.424
-7.5 | -0.531 | 0.01491 | -0.078 | -35.614
-7 | -0.481 | 0.01399 | -0.078 | -34.375
-6.5 | -0.429 | 0.01305 | -0.079 | -32.88
-6 | -0.376 | 0.01216 | -0.08 | -30.919
-5.5 | -0.328 | 0.01095 | -0.083 | -29.979
-5 | -0.269 | 0.01053 | -0.084 | -25.555
-4.5 | -0.209 | 0.01027 | -0.084 | -20.359
-4 | -0.148 | 0.00742 | -0.085 | -20.004
-3.5 | -0.087 | 0.00716 | -0.085 | -12.191
-3 | -0.026 | 0.00691 | -0.085 | -3.738
-2.5 | 0.036 | 0.00673 | -0.086 | 5.336
-2 | 0.098 | 0.0072 | -0.086 | 13.569
-1.5 | 0.16 | 0.0071 | -0.087 | 22.484
-1 | 0.221 | 0.00712 | -0.087 | 31.095
-0.5 | 0.283 | 0.00708 | -0.087 | 39.996
0 | 0.346 | 0.01053 | -0.088 | 32.885
0.5 | 0.327 | 0.02835 | -0.025 | 11.522
1 | 0.376 | 0.02849 | -0.025 | 13.2
1.5 | 0.425 | 0.02883 | -0.025 | 14.745
2 | 0.474 | 0.02938 | -0.025 | 16.126
2.5 | 0.652 | 0.01213 | -0.089 | 53.763
3 | 0.711 | 0.0125 | -0.09 | 56.857
3.5 | 0.769 | 0.01294 | -0.09 | 59.387
4 | 0.824 | 0.01305 | -0.09 | 63.127
4.5 | 0.876 | 0.01383 | -0.09 | 63.347
5 | 0.926 | 0.01406 | -0.091 | 65.851
5.5 | 0.966 | 0.0149 | -0.09 | 64.79
6 | 1.006 | 0.01547 | -0.09 | 65.004
6.5 | 1.04 | 0.01614 | -0.09 | 64.436
7 | 1.068 | 0.01671 | -0.091 | 63.917
7.5 | 1.089 | 0.01763 | -0.091 | 61.763
8 | 1.102 | 0.01822 | -0.091 | 60.51
8.5 | 1.106 | 0.01913 | -0.091 | 57.821
9 | 1.102 | 0.02027 | -0.09 | 54.359
9.5 | 1.087 | 0.02148 | -0.09 | 50.624
10 | 1.054 | 0.02367 | -0.089 | 44.54
10.5 | 0.879 | 0.06278 | -0.063 | 13.996
11 | 0.849 | 0.0659 | -0.063 | 12.882
11.5 | 0.796 | 0.07766 | -0.055 | 10.25
12 | 0.746 | 0.08557 | -0.05 | 8.721
12.5 | 0.694 | 0.0925 | -0.046 | 7.506
13 | 0.64 | 0.09868 | -0.046 | 6.485
13.5 | 0.581 | 0.10396 | -0.046 | 5.591

## 38. Re 750k Mach 0.25 (2)
BIGFOIL.COM POLAR EXPORT
k1
NYU/GRUMMAN K-1 |  |  |  | Cl Max: | 1.3788 | at alpha= | 11.5 | deg
XFOIL ncrit=9 |  |  |  | L/D Max: | 78.7358 | at alpha= | 1.5 | deg
Re: | 750000 |  |  | Cd Min: | 0.22028 | at alpha= | 16.5 | deg
Mach: | 0.25 |  |  | Cl=0 at alpha= | -2.5698 | deg
|  |  |  | @ Cl=0.1, Cd= | 0.0064382
|  |  |  | @ Cl=0.4, Cd= | 0.0060255
|  |  |  | @ Cl=0.6, Cd= | 0.0093165
alpha (deg) | Cl | Cd | Cm | Cl/Cd
-16 | -0.6596 | 0.18046 | 0.0137 | -3.6551
-15.5 | -0.6388 | 0.17583 | 0.0119 | -3.6331
-15 | -0.6225 | 0.16937 | 0.0086 | -3.6754
-14.5 | -0.6263 | 0.15555 | 0.0011 | -4.0264
-14 | -0.6075 | 0.15075 | -0.0009 | -4.0299
-13.5 | -0.7752 | 0.09641 | -0.0261 | -8.0407
-13 | -0.8623 | 0.06989 | -0.0448 | -12.338
-12.5 | -0.9034 | 0.05544 | -0.0557 | -16.2951
-12 | -0.9263 | 0.04511 | -0.0632 | -20.5342
-11.5 | -0.9338 | 0.03739 | -0.0685 | -24.9746
-11 | -0.9365 | 0.03179 | -0.0705 | -29.4589
-10.5 | -0.8942 | 0.02648 | -0.078 | -33.7689
-10 | -0.8447 | 0.02262 | -0.0812 | -37.3431
-9.5 | -0.7963 | 0.0204 | -0.0819 | -39.0343
-9 | -0.748 | 0.01864 | -0.0818 | -40.1288
-8.5 | -0.6988 | 0.01709 | -0.0813 | -40.8894
-8 | -0.6476 | 0.01531 | -0.0815 | -42.2992
-7.5 | -0.5939 | 0.01416 | -0.0814 | -41.9421
-7 | -0.5363 | 0.01304 | -0.0821 | -41.1273
-6.5 | -0.4789 | 0.01213 | -0.0824 | -39.4806
-6 | -0.42 | 0.01132 | -0.0829 | -37.1025
-5.5 | -0.3594 | 0.01055 | -0.0837 | -34.0664
-5 | -0.2992 | 0.00947 | -0.0848 | -31.5945
-4.5 | -0.2389 | 0.00858 | -0.0859 | -27.8438
-4 | -0.1761 | 0.00773 | -0.0876 | -22.7814
-3.5 | -0.114 | 0.00709 | -0.0888 | -16.079
-3 | -0.053 | 0.00674 | -0.0893 | -7.8635
-2.5 | 0.0086 | 0.00663 | -0.0899 | 1.2971
-2 | 0.0698 | 0.00651 | -0.0903 | 10.722
-1.5 | 0.1287 | 0.00637 | -0.0899 | 20.2041
-1 | 0.1881 | 0.00621 | -0.0896 | 30.2899
-0.5 | 0.2466 | 0.00607 | -0.0889 | 40.626
0 | 0.3064 | 0.00601 | -0.0887 | 50.9817
0.5 | 0.367 | 0.00602 | -0.0887 | 60.9635
1 | 0.4271 | 0.00603 | -0.0887 | 70.8292
1.5 | 0.4858 | 0.00617 | -0.0882 | 78.7358
2 | 0.5375 | 0.00718 | -0.0867 | 74.8607
2.5 | 0.5843 | 0.00903 | -0.0853 | 64.7065
3 | 0.638 | 0.01001 | -0.0846 | 63.7363
3.5 | 0.6951 | 0.0105 | -0.0842 | 66.2
4 | 0.7521 | 0.011 | -0.0837 | 68.3727
4.5 | 0.8094 | 0.01144 | -0.0833 | 70.7517
5 | 0.8658 | 0.01196 | -0.0826 | 72.3913
5.5 | 0.9174 | 0.01315 | -0.0813 | 69.7643
6 | 0.9703 | 0.01411 | -0.0799 | 68.7668
6.5 | 1.0232 | 0.0151 | -0.0785 | 67.7616
7 | 1.0743 | 0.0162 | -0.0768 | 66.3148
7.5 | 1.1256 | 0.01726 | -0.0751 | 65.2144
8 | 1.1731 | 0.01866 | -0.0729 | 62.8671
8.5 | 1.2201 | 0.02005 | -0.0705 | 60.8529
9 | 1.2617 | 0.02193 | -0.0675 | 57.5331
9.5 | 1.302 | 0.02376 | -0.0642 | 54.798
10 | 1.3318 | 0.02641 | -0.0599 | 50.4279
10.5 | 1.3552 | 0.02896 | -0.0545 | 46.7956
11 | 1.371 | 0.032 | -0.0491 | 42.8438
11.5 | 1.3788 | 0.03561 | -0.0438 | 38.7195
12 | 1.3708 | 0.04074 | -0.0386 | 33.6475
12.5 | 1.3485 | 0.04706 | -0.034 | 28.6549
13 | 1.3222 | 0.05595 | -0.0337 | 23.6318
13.5 | 1.2861 | 0.06815 | -0.0382 | 18.8716
14 | 1.2439 | 0.08507 | -0.0489 | 14.6221
14.5 | 1.1956 | 0.10543 | -0.062 | 11.3402
15 | 1.1452 | 0.12565 | -0.0738 | 9.1142
15.5 | 1.0864 | 0.14906 | -0.0879 | 7.2883
16.5 | 0.9603 | 0.22028 | -0.127 | 4.3595

## 39. Re 750k Mach 0.50 (1)
BIGFOIL.COM POLAR EXPORT
k1
NYU/GRUMMAN K-1 |  |  |  | Cl Max: | 1.238 | at alpha= | 20 | deg
JavaFoil+Calcfoil stall+Eppler ext transition |  |  |  | L/D Max: | 59.897 | at alpha= | 4.5 | deg
Re: | 750000 |  |  | Cd Min: | 0.00728 | at alpha= | -1 | deg
Mach: | 0.5 |  |  | Cl=0 at alpha= | -2.7899 | deg
|  |  |  | @ Cl=0.1, Cd= | 0.0075296
|  |  |  | @ Cl=0.4, Cd= | 0.017852
|  |  |  | @ Cl=0.6, Cd= | 0.023501
alpha (deg) | Cl | Cd | Cm | Cl/Cd
-20 | -0.945 | 0.21385 | -0.044 | -4.421
-19.5 | -0.919 | 0.20749 | -0.044 | -4.428
-19 | -0.89 | 0.20208 | -0.043 | -4.406
-18.5 | -0.864 | 0.1969 | -0.043 | -4.386
-18 | -0.836 | 0.19166 | -0.043 | -4.361
-17.5 | -0.809 | 0.18735 | -0.043 | -4.318
-17 | -0.782 | 0.18235 | -0.043 | -4.289
-16.5 | -0.754 | 0.17455 | -0.042 | -4.32
-16 | -0.727 | 0.16915 | -0.043 | -4.299
-15.5 | -0.7 | 0.16443 | -0.043 | -4.259
-15 | -0.672 | 0.15765 | -0.042 | -4.263
-14.5 | -0.645 | 0.15457 | -0.042 | -4.173
-14 | -0.617 | 0.14756 | -0.042 | -4.184
-13.5 | -0.59 | 0.14259 | -0.041 | -4.136
-13 | -0.562 | 0.13479 | -0.04 | -4.171
-12.5 | -0.535 | 0.13023 | -0.04 | -4.108
-12 | -0.507 | 0.12297 | -0.04 | -4.125
-11.5 | -0.48 | 0.11963 | -0.04 | -4.012
-11 | -0.452 | 0.08733 | -0.039 | -5.18
-10.5 | -0.425 | 0.0982 | -0.038 | -4.325
-10 | -0.397 | 0.07612 | -0.038 | -5.219
-9.5 | -0.37 | 0.07652 | -0.037 | -4.832
-9 | -0.342 | 0.06433 | -0.037 | -5.321
-8.5 | -0.477 | 0.05799 | -0.047 | -8.231
-8 | -0.484 | 0.05359 | -0.038 | -9.032
-7.5 | -0.463 | 0.04973 | -0.038 | -9.314
-7 | -0.429 | 0.04647 | -0.038 | -9.237
-6.5 | -0.457 | 0.01584 | -0.087 | -28.864
-6 | -0.404 | 0.01483 | -0.088 | -27.228
-5.5 | -0.347 | 0.0138 | -0.089 | -25.107
-5 | -0.286 | 0.01303 | -0.09 | -21.987
-4.5 | -0.224 | 0.01223 | -0.09 | -18.33
-4 | -0.16 | 0.01139 | -0.091 | -14.063
-3.5 | -0.097 | 0.00759 | -0.095 | -12.814
-3 | -0.029 | 0.00797 | -0.095 | -3.615
-2.5 | 0.04 | 0.00766 | -0.096 | 5.231
-2 | 0.109 | 0.00751 | -0.096 | 14.528
-1.5 | 0.178 | 0.00733 | -0.097 | 24.322
-1 | 0.247 | 0.00728 | -0.097 | 33.988
-0.5 | 0.316 | 0.00731 | -0.098 | 43.234
0 | 0.31 | 0.02835 | -0.028 | 10.927
0.5 | 0.456 | 0.01132 | -0.098 | 40.282
1 | 0.42 | 0.02848 | -0.028 | 14.748
1.5 | 0.475 | 0.0288 | -0.029 | 16.478
2 | 0.528 | 0.02941 | -0.029 | 17.965
2.5 | 0.726 | 0.01316 | -0.1 | 55.163
3 | 0.786 | 0.01374 | -0.1 | 57.191
3.5 | 0.845 | 0.01432 | -0.1 | 59.018
4 | 0.898 | 0.01504 | -0.1 | 59.732
4.5 | 0.941 | 0.01572 | -0.1 | 59.897
5 | 0.969 | 0.0167 | -0.1 | 58.044
5.5 | 0.968 | 0.01772 | -0.1 | 54.632
6 | 0.886 | 0.01861 | -0.1 | 47.625
6.5 | 0.626 | 0.01981 | -0.1 | 31.584
7 | 0.555 | 0.04683 | -0.069 | 11.847
7.5 | 0.573 | 0.05512 | -0.061 | 10.393
8 | 0.591 | 0.06607 | -0.042 | 8.945
8.5 | 0.618 | 0.06579 | -0.043 | 9.395
9 | 0.645 | 0.08334 | -0.043 | 7.739
9.5 | 0.672 | 0.07606 | -0.045 | 8.837
10 | 0.699 | 0.08355 | -0.047 | 8.371
10.5 | 0.728 | 0.12754 | -0.05 | 5.706
11 | 0.754 | 0.11026 | -0.05 | 6.838
11.5 | 0.781 | 0.12725 | -0.051 | 6.137
12 | 0.808 | 0.10145 | -0.052 | 7.966
12.5 | 0.835 | 0.14078 | -0.052 | 5.931
13 | 0.862 | 0.1452 | -0.053 | 5.937
13.5 | 0.89 | 0.14892 | -0.055 | 5.976
14 | 0.916 | 0.15409 | -0.055 | 5.946
14.5 | 0.944 | 0.1578 | -0.057 | 5.979
15 | 0.971 | 0.16533 | -0.057 | 5.871
15.5 | 0.997 | 0.17292 | -0.058 | 5.766
16 | 1.026 | 0.17756 | -0.06 | 5.776
16.5 | 1.053 | 0.18832 | -0.061 | 5.59
17 | 1.079 | 0.19243 | -0.061 | 5.605
17.5 | 1.106 | 0.19757 | -0.061 | 5.597
18 | 1.131 | 0.20294 | -0.061 | 5.575
18.5 | 1.159 | 0.2033 | -0.062 | 5.699
19 | 1.184 | 0.208 | -0.062 | 5.693
19.5 | 1.209 | 0.21362 | -0.062 | 5.662
20 | 1.238 | 0.22092 | -0.064 | 5.603

## 40. Re 750k Mach 0.50 (2)
BIGFOIL.COM POLAR EXPORT
k1
NYU/GRUMMAN K-1 |  |  |  | Cl Max: | 1.1874 | at alpha= | 7.5 | deg
XFOIL ncrit=9 |  |  |  | L/D Max: | 74.8442 | at alpha= | 1 | deg
Re: | 750000 |  |  | Cd Min: | 0.27104 | at alpha= | -20 | deg
Mach: | 0.5 |  |  | Cl=0 at alpha= | -2.4817 | deg
|  |  |  | @ Cl=0.1, Cd= | 0.0068134
|  |  |  | @ Cl=0.4, Cd= | 0.0063
|  |  |  | @ Cl=0.6, Cd= | 0.0098857
alpha (deg) | Cl | Cd | Cm | Cl/Cd
-20 | -0.8355 | 0.27104 | 0.063 | -3.0826
-19.5 | -0.815 | 0.26085 | 0.0555 | -3.1244
-19 | -0.7908 | 0.25329 | 0.0516 | -3.1221
-18.5 | -0.7674 | 0.24572 | 0.0467 | -3.1231
-18 | -0.7447 | 0.23742 | 0.0414 | -3.1366
-17.5 | -0.7273 | 0.22596 | 0.0332 | -3.2187
-17 | -0.7027 | 0.21883 | 0.0299 | -3.2112
-16.5 | -0.6799 | 0.21144 | 0.0255 | -3.2156
-16 | -0.6665 | 0.19968 | 0.0172 | -3.3378
-15.5 | -0.6407 | 0.19342 | 0.0149 | -3.3125
-15 | -0.6197 | 0.1856 | 0.0104 | -3.3389
-14.5 | -0.6087 | 0.1741 | 0.0032 | -3.4963
-14 | -0.5846 | 0.16804 | 0.0006 | -3.4789
-13.5 | -0.5797 | 0.15549 | -0.0076 | -3.7282
-13 | -0.5567 | 0.14953 | -0.0096 | -3.723
-12 | -0.5509 | 0.12596 | -0.0213 | -4.3736
-11.5 | -0.5468 | 0.1161 | -0.0263 | -4.7097
-11 | -0.5535 | 0.10421 | -0.0327 | -5.3114
-10.5 | -0.5764 | 0.08973 | -0.0409 | -6.4237
-10 | -0.6237 | 0.07144 | -0.0526 | -8.7304
-9.5 | -0.6617 | 0.05626 | -0.0648 | -11.7615
-9 | -0.6851 | 0.04274 | -0.0792 | -16.0295
-8.5 | -0.6954 | 0.03434 | -0.0854 | -20.2504
-8 | -0.699 | 0.02789 | -0.0876 | -25.0627
-7.5 | -0.6756 | 0.0226 | -0.0903 | -29.8938
-7 | -0.6294 | 0.01891 | -0.0906 | -33.284
-6.5 | -0.57 | 0.01633 | -0.0907 | -34.9051
-6 | -0.5057 | 0.01429 | -0.0911 | -35.3884
-5.5 | -0.4374 | 0.01277 | -0.0916 | -34.2522
-5 | -0.3648 | 0.01157 | -0.0927 | -31.5298
-4.5 | -0.2929 | 0.01052 | -0.0936 | -27.8422
-4 | -0.2212 | 0.00917 | -0.0952 | -24.1221
-3.5 | -0.1472 | 0.0081 | -0.0974 | -18.1728
-3 | -0.0742 | 0.00737 | -0.0988 | -10.0678
-2.5 | -0.0026 | 0.00704 | -0.0995 | -0.36932
-2 | 0.0683 | 0.00691 | -0.0999 | 9.8842
-1.5 | 0.1372 | 0.0067 | -0.0995 | 20.4776
-1 | 0.2066 | 0.00655 | -0.0993 | 31.542
-0.5 | 0.2745 | 0.00637 | -0.0986 | 43.0926
0 | 0.3436 | 0.0063 | -0.0983 | 54.5397
0.5 | 0.413 | 0.0063 | -0.0981 | 65.5556
1 | 0.4805 | 0.00642 | -0.0973 | 74.8442
1.5 | 0.532 | 0.00797 | -0.0942 | 66.7503
2 | 0.5849 | 0.0097 | -0.0921 | 60.299
2.5 | 0.6475 | 0.01047 | -0.0908 | 61.8434
3 | 0.7124 | 0.01111 | -0.0897 | 64.1224
3.5 | 0.778 | 0.01162 | -0.0883 | 66.9535
4 | 0.8434 | 0.01226 | -0.0867 | 68.7928
4.5 | 0.905 | 0.01321 | -0.0843 | 68.5087
5 | 0.9644 | 0.01455 | -0.0811 | 66.2818
5.5 | 1.0229 | 0.01595 | -0.0775 | 64.1317
6 | 1.078 | 0.0177 | -0.0731 | 60.904
6.5 | 1.128 | 0.01995 | -0.0679 | 56.5414
7 | 1.1693 | 0.02305 | -0.0616 | 50.7289
7.5 | 1.1874 | 0.02783 | -0.0535 | 42.6662
8 | 1.18 | 0.03412 | -0.0454 | 34.5838
8.5 | 1.156 | 0.04155 | -0.0397 | 27.8219
9 | 1.1229 | 0.05078 | -0.0386 | 22.113
9.5 | 1.0825 | 0.06372 | -0.0448 | 16.9884
10 | 1.0396 | 0.08349 | -0.0597 | 12.4518
10.5 | 0.9949 | 0.10118 | -0.0703 | 9.833
11 | 0.9534 | 0.11838 | -0.0799 | 8.0537
11.5 | 0.925 | 0.13464 | -0.0887 | 6.8702
12 | 0.9147 | 0.14844 | -0.0962 | 6.1621
12.5 | 0.9162 | 0.16019 | -0.1025 | 5.7195

## 41. Re 1M Mach 0.00 (1)
BIGFOIL.COM POLAR EXPORT
k1
NYU/GRUMMAN K-1 |  |  |  | Cl Max: | 1.176 | at alpha= | 10 | deg
JavaFoil+Calcfoil stall+Eppler ext transition |  |  |  | L/D Max: | 72.147 | at alpha= | 6 | deg
Re: | 1000000 |  |  | Cd Min: | 0.00643 | at alpha= | -3 | deg
Mach: | 0 |  |  | Cl=0 at alpha= | -2.7917 | deg
|  |  |  | @ Cl=0.1, Cd= | 0.00667
|  |  |  | @ Cl=0.4, Cd= | 0.02856
|  |  |  | @ Cl=0.6, Cd= | 0.014647
alpha (deg) | Cl | Cd | Cm | Cl/Cd
-20 | -0.731 | 0.18693 | -0.029 | -3.91
-19.5 | -0.749 | 0.17631 | -0.029 | -4.246
-19 | -0.765 | 0.16684 | -0.03 | -4.588
-18.5 | -0.781 | 0.15853 | -0.031 | -4.926
-18 | -0.795 | 0.1508 | -0.031 | -5.271
-17.5 | -0.807 | 0.14338 | -0.032 | -5.63
-17 | -0.817 | 0.13573 | -0.032 | -6.023
-16.5 | -0.826 | 0.12869 | -0.033 | -6.42
-16 | -0.831 | 0.12174 | -0.033 | -6.83
-15.5 | -0.834 | 0.11538 | -0.034 | -7.232
-15 | -0.836 | 0.10817 | -0.036 | -7.725
-14.5 | -0.831 | 0.10163 | -0.037 | -8.18
-14 | -0.822 | 0.09567 | -0.039 | -8.59
-13.5 | -0.81 | 0.08972 | -0.04 | -9.024
-13 | -0.8 | 0.08092 | -0.045 | -9.888
-12.5 | -0.768 | 0.08204 | -0.031 | -9.36
-12 | -0.746 | 0.07744 | -0.031 | -9.633
-11.5 | -0.721 | 0.07317 | -0.031 | -9.858
-11 | -0.695 | 0.06878 | -0.034 | -10.101
-10.5 | -0.777 | 0.01991 | -0.071 | -39.011
-10 | -0.742 | 0.01829 | -0.072 | -40.584
-9.5 | -0.704 | 0.01706 | -0.073 | -41.262
-9 | -0.663 | 0.01592 | -0.074 | -41.63
-8.5 | -0.618 | 0.0149 | -0.074 | -41.469
-8 | -0.571 | 0.01395 | -0.075 | -40.969
-7.5 | -0.523 | 0.01307 | -0.076 | -40.048
-7 | -0.474 | 0.01209 | -0.077 | -39.236
-6.5 | -0.432 | 0.01085 | -0.08 | -39.794
-6 | -0.376 | 0.01045 | -0.08 | -35.957
-5.5 | -0.319 | 0.01004 | -0.081 | -31.741
-5 | -0.261 | 0.00978 | -0.081 | -26.687
-4.5 | -0.203 | 0.00935 | -0.082 | -21.666
-4 | -0.144 | 0.00687 | -0.082 | -20.95
-3.5 | -0.085 | 0.00668 | -0.082 | -12.658
-3 | -0.025 | 0.00643 | -0.083 | -3.887
-2.5 | 0.035 | 0.0068 | -0.083 | 5.114
-2 | 0.095 | 0.00668 | -0.084 | 14.159
-1.5 | 0.155 | 0.00656 | -0.084 | 23.548
-1 | 0.214 | 0.00663 | -0.084 | 32.356
-0.5 | 0.274 | 0.0066 | -0.085 | 41.522
0 | 0.335 | 0.00992 | -0.085 | 33.813
0.5 | 0.316 | 0.02817 | -0.025 | 11.23
1 | 0.364 | 0.02832 | -0.024 | 12.861
1.5 | 0.412 | 0.02864 | -0.024 | 14.378
2 | 0.459 | 0.02922 | -0.025 | 15.708
2.5 | 0.632 | 0.01134 | -0.086 | 55.706
3 | 0.689 | 0.0117 | -0.087 | 58.931
3.5 | 0.746 | 0.01176 | -0.087 | 63.419
4 | 0.8 | 0.0124 | -0.087 | 64.533
4.5 | 0.852 | 0.01251 | -0.087 | 68.162
5 | 0.902 | 0.01321 | -0.088 | 68.332
5.5 | 0.95 | 0.01331 | -0.088 | 71.348
6 | 0.994 | 0.01378 | -0.088 | 72.147
6.5 | 1.029 | 0.01467 | -0.088 | 70.172
7 | 1.065 | 0.01522 | -0.088 | 69.956
7.5 | 1.096 | 0.01585 | -0.088 | 69.153
8 | 1.122 | 0.01651 | -0.088 | 67.962
8.5 | 1.144 | 0.0173 | -0.088 | 66.128
9 | 1.16 | 0.018 | -0.088 | 64.429
9.5 | 1.171 | 0.01845 | -0.088 | 63.478
10 | 1.176 | 0.01935 | -0.088 | 60.77
10.5 | 1.176 | 0.0203 | -0.088 | 57.954
11 | 1.171 | 0.02146 | -0.088 | 54.584
11.5 | 1.158 | 0.02318 | -0.087 | 49.937
12 | 1.134 | 0.02586 | -0.086 | 43.85
12.5 | 1.108 | 0.02875 | -0.085 | 38.539
13 | 1.007 | 0.0527 | -0.074 | 19.116
13.5 | 0.951 | 0.07305 | -0.066 | 13.015
14 | 0.92 | 0.08336 | -0.063 | 11.037
14.5 | 0.894 | 0.09068 | -0.061 | 9.862
15 | 0.868 | 0.0982 | -0.06 | 8.838

## 42. Re 1M Mach 0.00 (2)
BIGFOIL.COM POLAR EXPORT
k1
NYU/GRUMMAN K-1 |  |  |  | Cl Max: | 1.5514 | at alpha= | 15 | deg
XFOIL ncrit=9 |  |  |  | L/D Max: | 82.6455 | at alpha= | 1.5 | deg
Re: | 1000000 |  |  | Cd Min: | 0.22911 | at alpha= | -19.5 | deg
Mach: | 0 |  |  | Cl=0 at alpha= | -2.5514 | deg
|  |  |  | @ Cl=0.1, Cd= | 0.0054763
|  |  |  | @ Cl=0.4, Cd= | 0.0053324
|  |  |  | @ Cl=0.6, Cd= | 0.0088006
alpha (deg) | Cl | Cd | Cm | Cl/Cd
-19.5 | -0.7577 | 0.22911 | 0.0455 | -3.3071
-19 | -0.7391 | 0.22413 | 0.0422 | -3.2976
-18.5 | -0.7216 | 0.21839 | 0.0384 | -3.3042
-18 | -0.7058 | 0.21152 | 0.0342 | -3.3368
-17 | -1.028 | 0.09839 | -0.0225 | -10.4482
-16.5 | -1.0708 | 0.08197 | -0.033 | -13.0633
-16 | -1.1148 | 0.06711 | -0.042 | -16.6115
-15.5 | -1.1385 | 0.05683 | -0.0476 | -20.0334
-15 | -1.145 | 0.04954 | -0.0514 | -23.1126
-14.5 | -1.1411 | 0.04374 | -0.0546 | -26.0882
-14 | -1.1315 | 0.03876 | -0.0574 | -29.1925
-13.5 | -1.1164 | 0.03446 | -0.0598 | -32.397
-13 | -1.0958 | 0.03064 | -0.0619 | -35.7637
-12.5 | -1.0691 | 0.02739 | -0.0641 | -39.0325
-12 | -1.0259 | 0.02483 | -0.0683 | -41.317
-11.5 | -0.9777 | 0.02176 | -0.0717 | -44.9311
-11 | -0.9328 | 0.01984 | -0.0728 | -47.0161
-10.5 | -0.8874 | 0.01841 | -0.0731 | -48.2021
-10 | -0.8412 | 0.01714 | -0.073 | -49.0782
-9.5 | -0.7902 | 0.01609 | -0.0735 | -49.1112
-9 | -0.7414 | 0.0146 | -0.0738 | -50.7808
-8.5 | -0.6881 | 0.01353 | -0.0746 | -50.8574
-8 | -0.6333 | 0.01268 | -0.0752 | -49.9448
-7.5 | -0.5789 | 0.01185 | -0.0757 | -48.8523
-7 | -0.5223 | 0.0111 | -0.0765 | -47.0541
-6.5 | -0.4652 | 0.01043 | -0.0773 | -44.6021
-6 | -0.4081 | 0.00985 | -0.0779 | -41.4315
-5.5 | -0.3502 | 0.00924 | -0.0787 | -37.9004
-5 | -0.2912 | 0.00835 | -0.0801 | -34.8743
-4.5 | -0.2322 | 0.00759 | -0.0813 | -30.5929
-4 | -0.1731 | 0.0069 | -0.0825 | -25.087
-3.5 | -0.1131 | 0.0063 | -0.0838 | -17.9524
-3 | -0.0532 | 0.00588 | -0.0849 | -9.0476
-2.5 | 0.0061 | 0.00569 | -0.0855 | 1.0721
-2 | 0.0644 | 0.00555 | -0.0857 | 11.6036
-1.5 | 0.1224 | 0.00543 | -0.0858 | 22.5414
-0.5 | 0.2381 | 0.00527 | -0.0857 | 45.1803
0 | 0.2963 | 0.00525 | -0.0858 | 56.4381
0.5 | 0.3548 | 0.00527 | -0.086 | 67.3245
1 | 0.4127 | 0.00535 | -0.0861 | 77.1402
1.5 | 0.4686 | 0.00567 | -0.0858 | 82.6455
2 | 0.5186 | 0.00692 | -0.0849 | 74.9422
2.5 | 0.568 | 0.00834 | -0.0842 | 68.1055
3 | 0.6215 | 0.00911 | -0.084 | 68.2217
4 | 0.7324 | 0.00993 | -0.0837 | 73.7563
4.5 | 0.7876 | 0.01031 | -0.0835 | 76.3919
5 | 0.8422 | 0.01078 | -0.0833 | 78.1262
5.5 | 0.8937 | 0.0116 | -0.0826 | 77.0431
6 | 0.945 | 0.01251 | -0.0818 | 75.5396
6.5 | 0.9971 | 0.0132 | -0.0811 | 75.5379
7 | 1.0487 | 0.01393 | -0.0804 | 75.2836
7.5 | 1.0988 | 0.01483 | -0.0794 | 74.0931
8 | 1.1495 | 0.01553 | -0.0786 | 74.018
8.5 | 1.1963 | 0.01674 | -0.0772 | 71.4636
9 | 1.245 | 0.01754 | -0.0761 | 70.9806
9.5 | 1.2915 | 0.01855 | -0.0747 | 69.6226
10 | 1.3328 | 0.02004 | -0.0726 | 66.507
11 | 1.4175 | 0.02234 | -0.0688 | 63.4512
11.5 | 1.4474 | 0.02443 | -0.0653 | 59.2468
12 | 1.4798 | 0.02576 | -0.062 | 57.4457
12.5 | 1.5054 | 0.02734 | -0.058 | 55.0622
13 | 1.5236 | 0.02888 | -0.053 | 52.7562
13.5 | 1.5422 | 0.03118 | -0.0492 | 49.4612
14 | 1.5381 | 0.03549 | -0.0439 | 43.339
14.5 | 1.5496 | 0.03875 | -0.0408 | 39.9897
15 | 1.5514 | 0.04316 | -0.038 | 35.9453
15.5 | 1.5467 | 0.04868 | -0.0361 | 31.7728
16 | 1.5327 | 0.05601 | -0.036 | 27.3648
16.5 | 1.5089 | 0.06588 | -0.0384 | 22.9038
17 | 1.4728 | 0.0799 | -0.0451 | 18.433
17.5 | 1.4193 | 0.0993 | -0.0562 | 14.2931
18 | 1.3515 | 0.12201 | -0.069 | 11.077
18.5 | 1.2882 | 0.14458 | -0.0824 | 8.9099
19 | 1.2208 | 0.17056 | -0.099 | 7.1576

## 43. Re 1M Mach 0.10 (1)
BIGFOIL.COM POLAR EXPORT
k1
NYU/GRUMMAN K-1 |  |  |  | Cl Max: | 1.165 | at alpha= | 10 | deg
JavaFoil+Calcfoil stall+Eppler ext transition |  |  |  | L/D Max: | 71.95 | at alpha= | 6 | deg
Re: | 1000000 |  |  | Cd Min: | 0.00644 | at alpha= | -3 | deg
Mach: | 0.1 |  |  | Cl=0 at alpha= | -2.7917 | deg
|  |  |  | @ Cl=0.1, Cd= | 0.0066917
|  |  |  | @ Cl=0.4, Cd= | 0.028577
|  |  |  | @ Cl=0.6, Cd= | 0.015012
alpha (deg) | Cl | Cd | Cm | Cl/Cd
-20 | -0.683 | 0.19043 | -0.029 | -3.587
-19.5 | -0.704 | 0.18191 | -0.029 | -3.87
-19 | -0.724 | 0.17048 | -0.03 | -4.248
-18.5 | -0.743 | 0.16259 | -0.031 | -4.572
-18 | -0.761 | 0.15311 | -0.031 | -4.969
-17.5 | -0.777 | 0.14585 | -0.031 | -5.324
-17 | -0.79 | 0.138 | -0.032 | -5.728
-16.5 | -0.802 | 0.13027 | -0.033 | -6.157
-16 | -0.811 | 0.12346 | -0.034 | -6.569
-15.5 | -0.817 | 0.11655 | -0.034 | -7.011
-15 | -0.82 | 0.10995 | -0.035 | -7.459
-14.5 | -0.819 | 0.10314 | -0.037 | -7.938
-14 | -0.812 | 0.09682 | -0.038 | -8.384
-13.5 | -0.802 | 0.09073 | -0.039 | -8.834
-13 | -0.788 | 0.08505 | -0.041 | -9.27
-12.5 | -0.79 | 0.0691 | -0.051 | -11.433
-12 | -0.743 | 0.07776 | -0.031 | -9.559
-11.5 | -0.72 | 0.07342 | -0.032 | -9.803
-11 | -0.694 | 0.06913 | -0.033 | -10.037
-10.5 | -0.669 | 0.06331 | -0.041 | -10.571
-10 | -0.741 | 0.01864 | -0.072 | -39.78
-9.5 | -0.705 | 0.01726 | -0.073 | -40.853
-9 | -0.664 | 0.01612 | -0.074 | -41.188
-8.5 | -0.62 | 0.01509 | -0.075 | -41.069
-8 | -0.573 | 0.01414 | -0.076 | -40.511
-7.5 | -0.525 | 0.01319 | -0.076 | -39.775
-7 | -0.475 | 0.01224 | -0.077 | -38.834
-6.5 | -0.434 | 0.01086 | -0.08 | -39.922
-6 | -0.377 | 0.0105 | -0.081 | -35.947
-5.5 | -0.32 | 0.01009 | -0.081 | -31.726
-5 | -0.262 | 0.00983 | -0.081 | -26.672
-4.5 | -0.204 | 0.00946 | -0.082 | -21.526
-4 | -0.145 | 0.00691 | -0.082 | -20.922
-3.5 | -0.085 | 0.00666 | -0.083 | -12.763
-3 | -0.025 | 0.00644 | -0.083 | -3.904
-2.5 | 0.035 | 0.00694 | -0.084 | 5.031
-2 | 0.095 | 0.0067 | -0.084 | 14.201
-1.5 | 0.155 | 0.0066 | -0.084 | 23.54
-1 | 0.215 | 0.00666 | -0.085 | 32.343
-0.5 | 0.276 | 0.00662 | -0.085 | 41.626
0 | 0.337 | 0.0099 | -0.085 | 34.043
0.5 | 0.318 | 0.02815 | -0.025 | 11.295
1 | 0.366 | 0.02835 | -0.025 | 12.909
1.5 | 0.414 | 0.02867 | -0.025 | 14.434
2 | 0.461 | 0.0292 | -0.025 | 15.795
2.5 | 0.635 | 0.01144 | -0.087 | 55.52
3 | 0.693 | 0.01174 | -0.087 | 58.983
3.5 | 0.749 | 0.01177 | -0.087 | 63.645
4 | 0.804 | 0.01245 | -0.088 | 64.543
4.5 | 0.856 | 0.01258 | -0.088 | 68.039
5 | 0.906 | 0.01329 | -0.088 | 68.159
5.5 | 0.953 | 0.01336 | -0.088 | 71.358
6 | 0.997 | 0.01386 | -0.089 | 71.95
6.5 | 1.031 | 0.01475 | -0.088 | 69.902
7 | 1.066 | 0.01532 | -0.088 | 69.574
7.5 | 1.096 | 0.01576 | -0.088 | 69.563
8 | 1.121 | 0.01666 | -0.089 | 67.292
8.5 | 1.141 | 0.01747 | -0.089 | 65.316
9 | 1.154 | 0.0182 | -0.088 | 63.424
9.5 | 1.163 | 0.0187 | -0.088 | 62.179
10 | 1.165 | 0.0196 | -0.088 | 59.417
10.5 | 1.162 | 0.02061 | -0.088 | 56.375
11 | 1.152 | 0.02188 | -0.088 | 52.659
11.5 | 1.132 | 0.02403 | -0.087 | 47.1
12 | 1.098 | 0.02794 | -0.085 | 39.28
12.5 | 1.052 | 0.03438 | -0.083 | 30.61
13 | 0.948 | 0.0654 | -0.069 | 14.492
13.5 | 0.907 | 0.07909 | -0.064 | 11.468
14 | 0.878 | 0.08684 | -0.062 | 10.113
14.5 | 0.838 | 0.10266 | -0.054 | 8.166
15 | 0.819 | 0.10224 | -0.058 | 8.007

## 44. Re 1M Mach 0.10 (2)
BIGFOIL.COM POLAR EXPORT
k1
NYU/GRUMMAN K-1 |  |  |  | Cl Max: | 1.5308 | at alpha= | 14.5 | deg
XFOIL ncrit=9 |  |  |  | L/D Max: | 82.6491 | at alpha= | 1.5 | deg
Re: | 1000000 |  |  | Cd Min: | 0.26071 | at alpha= | 19.5 | deg
Mach: | 0.1 |  |  | Cl=0 at alpha= | -2.5478 | deg
|  |  |  | @ Cl=0.1, Cd= | 0.0054869
|  |  |  | @ Cl=0.4, Cd= | 0.005347
|  |  |  | @ Cl=0.6, Cd= | 0.0088093
alpha (deg) | Cl | Cd | Cm | Cl/Cd
-19.5 | -0.7592 | 0.22996 | 0.0458 | -3.3014
-19 | -0.7403 | 0.22498 | 0.0425 | -3.2905
-18.5 | -0.7226 | 0.21922 | 0.0387 | -3.2962
-18 | -0.7065 | 0.21239 | 0.0345 | -3.3264
-17 | -0.9708 | 0.11239 | -0.0141 | -8.6378
-16.5 | -1.0251 | 0.0927 | -0.0263 | -11.0583
-16 | -1.0678 | 0.07684 | -0.0363 | -13.8964
-15.5 | -1.0971 | 0.06455 | -0.0438 | -16.9961
-15 | -1.1118 | 0.05546 | -0.0492 | -20.0469
-14.5 | -1.1154 | 0.04837 | -0.0533 | -23.0597
-14 | -1.1118 | 0.04242 | -0.0568 | -26.2093
-13.5 | -1.1024 | 0.03732 | -0.0597 | -29.5391
-13 | -1.0871 | 0.03284 | -0.0621 | -33.1029
-12.5 | -1.0646 | 0.02903 | -0.0644 | -36.6724
-12 | -1.0317 | 0.02604 | -0.0675 | -39.6198
-11.5 | -0.9808 | 0.02291 | -0.0722 | -42.811
-11 | -0.9377 | 0.02051 | -0.0734 | -45.7192
-10.5 | -0.893 | 0.01894 | -0.0737 | -47.1489
-10 | -0.8471 | 0.01757 | -0.0735 | -48.2129
-9.5 | -0.7962 | 0.01639 | -0.074 | -48.5784
-9 | -0.7469 | 0.01499 | -0.0742 | -49.8266
-8.5 | -0.6935 | 0.01375 | -0.075 | -50.4364
-8 | -0.6385 | 0.01284 | -0.0757 | -49.7274
-7.5 | -0.5836 | 0.01207 | -0.076 | -48.3513
-7 | -0.5265 | 0.0112 | -0.0769 | -47.0089
-6.5 | -0.469 | 0.01052 | -0.0776 | -44.5817
-6 | -0.4115 | 0.00992 | -0.0782 | -41.4819
-5.5 | -0.3531 | 0.00933 | -0.079 | -37.8457
-5 | -0.2936 | 0.00843 | -0.0804 | -34.828
-4.5 | -0.2343 | 0.00767 | -0.0816 | -30.5476
-4 | -0.1748 | 0.00695 | -0.0828 | -25.1511
-3.5 | -0.1142 | 0.00633 | -0.0842 | -18.0411
-3 | -0.0539 | 0.0059 | -0.0853 | -9.1356
-2.5 | 0.0057 | 0.0057 | -0.0859 | 1
-2 | 0.0645 | 0.00556 | -0.0861 | 11.6007
-1.5 | 0.1228 | 0.00544 | -0.0862 | 22.5735
-1 | 0.1809 | 0.00533 | -0.0861 | 33.94
-0.5 | 0.2393 | 0.00527 | -0.0861 | 45.408
0 | 0.2979 | 0.00526 | -0.0862 | 56.635
0.5 | 0.3567 | 0.00528 | -0.0864 | 67.5568
1 | 0.4149 | 0.00537 | -0.0865 | 77.2626
1.5 | 0.4711 | 0.0057 | -0.0862 | 82.6491
2 | 0.5209 | 0.00704 | -0.0852 | 73.9915
2.5 | 0.5708 | 0.00842 | -0.0845 | 67.791
3 | 0.6248 | 0.00914 | -0.0843 | 68.3589
3.5 | 0.6805 | 0.00959 | -0.0841 | 70.9593
4 | 0.7365 | 0.00997 | -0.084 | 73.8716
4.5 | 0.7921 | 0.01035 | -0.0837 | 76.5314
5 | 0.8471 | 0.01083 | -0.0834 | 78.2179
5.5 | 0.8983 | 0.01175 | -0.0827 | 76.4511
6 | 0.9502 | 0.01262 | -0.0818 | 75.2932
6.5 | 1.0026 | 0.01333 | -0.0811 | 75.2138
7 | 1.0547 | 0.01405 | -0.0802 | 75.0676
7.5 | 1.1052 | 0.01497 | -0.0792 | 73.8277
8 | 1.156 | 0.01573 | -0.0782 | 73.4901
8.5 | 1.2032 | 0.01693 | -0.0767 | 71.0691
9 | 1.2517 | 0.01781 | -0.0754 | 70.2807
9.5 | 1.2971 | 0.01901 | -0.0737 | 68.2325
10 | 1.3396 | 0.0204 | -0.0716 | 65.6667
10.5 | 1.3827 | 0.0216 | -0.0696 | 64.0139
11 | 1.4203 | 0.02314 | -0.067 | 61.3786
11.5 | 1.4516 | 0.02506 | -0.0635 | 57.925
12 | 1.4786 | 0.02667 | -0.0593 | 55.4406
12.5 | 1.5024 | 0.02845 | -0.0551 | 52.8084
13 | 1.5181 | 0.03026 | -0.0499 | 50.1685
13.5 | 1.5258 | 0.03356 | -0.0453 | 45.4648
14 | 1.5272 | 0.03768 | -0.041 | 40.5308
14.5 | 1.5308 | 0.04193 | -0.0379 | 36.5085
15 | 1.5245 | 0.04757 | -0.0357 | 32.0475
15.5 | 1.5104 | 0.05487 | -0.0353 | 27.5269
16 | 1.4854 | 0.0648 | -0.0376 | 22.9228
16.5 | 1.4485 | 0.07897 | -0.0445 | 18.3424
17 | 1.3944 | 0.09869 | -0.056 | 14.1291
17.5 | 1.3291 | 0.12104 | -0.0687 | 10.9807
18 | 1.2642 | 0.14392 | -0.0823 | 8.784
18.5 | 1.1954 | 0.17043 | -0.0992 | 7.014
19 | 1.0244 | 0.2539 | -0.1468 | 4.0347
19.5 | 1.0406 | 0.26071 | -0.1515 | 3.9914

## 45. Re 1M Mach 0.25 (1)
BIGFOIL.COM POLAR EXPORT
k1
NYU/GRUMMAN K-1 |  |  |  | Cl Max: | 1.108 | at alpha= | 8.5 | deg
JavaFoil+Calcfoil stall+Eppler ext transition |  |  |  | L/D Max: | 69.078 | at alpha= | 5 | deg
Re: | 1000000 |  |  | Cd Min: | 0.00664 | at alpha= | -1.5 | deg
Mach: | 0.25 |  |  | Cl=0 at alpha= | -2.7903 | deg
|  |  |  | @ Cl=0.1, Cd= | 0.0066981
|  |  |  | @ Cl=0.4, Cd= | 0.028477
|  |  |  | @ Cl=0.6, Cd= | 0.09736
alpha (deg) | Cl | Cd | Cm | Cl/Cd
-18 | -0.447 | 0.19026 | -0.032 | -2.348
-17.5 | -0.499 | 0.16905 | -0.032 | -2.95
-17 | -0.547 | 0.15873 | -0.033 | -3.444
-16.5 | -0.59 | 0.14574 | -0.031 | -4.047
-16 | -0.629 | 0.1362 | -0.032 | -4.621
-15.5 | -0.664 | 0.12644 | -0.033 | -5.25
-15 | -0.693 | 0.11838 | -0.033 | -5.854
-14.5 | -0.714 | 0.11133 | -0.034 | -6.409
-14 | -0.725 | 0.10417 | -0.035 | -6.962
-13.5 | -0.732 | 0.09722 | -0.037 | -7.531
-13 | -0.734 | 0.09061 | -0.038 | -8.1
-12.5 | -0.731 | 0.08452 | -0.04 | -8.646
-12 | -0.723 | 0.07823 | -0.042 | -9.242
-11.5 | -0.702 | 0.0753 | -0.032 | -9.327
-11 | -0.684 | 0.07084 | -0.032 | -9.648
-10.5 | -0.66 | 0.06657 | -0.033 | -9.92
-10 | -0.634 | 0.06244 | -0.035 | -10.148
-9.5 | -0.706 | 0.01853 | -0.075 | -38.122
-9 | -0.669 | 0.01715 | -0.076 | -39.013
-8.5 | -0.626 | 0.01601 | -0.076 | -39.116
-8 | -0.581 | 0.01495 | -0.077 | -38.843
-7.5 | -0.533 | 0.01399 | -0.078 | -38.072
-7 | -0.483 | 0.01309 | -0.079 | -36.863
-6.5 | -0.431 | 0.01216 | -0.08 | -35.448
-6 | -0.387 | 0.01075 | -0.083 | -35.982
-5.5 | -0.328 | 0.01035 | -0.083 | -31.717
-5 | -0.269 | 0.00999 | -0.084 | -26.932
-4.5 | -0.209 | 0.00967 | -0.084 | -21.607
-4 | -0.148 | 0.00704 | -0.085 | -21.093
-3.5 | -0.087 | 0.00677 | -0.085 | -12.891
-3 | -0.026 | 0.00708 | -0.085 | -3.648
-2.5 | 0.036 | 0.00688 | -0.086 | 5.216
-2 | 0.098 | 0.0067 | -0.086 | 14.586
-1.5 | 0.16 | 0.00664 | -0.087 | 24.026
-1 | 0.221 | 0.0067 | -0.087 | 33.016
-0.5 | 0.283 | 0.00666 | -0.087 | 42.491
0 | 0.346 | 0.01006 | -0.088 | 34.423
0.5 | 0.327 | 0.02815 | -0.025 | 11.604
1 | 0.376 | 0.02834 | -0.025 | 13.267
1.5 | 0.425 | 0.02862 | -0.025 | 14.853
2 | 0.474 | 0.02921 | -0.026 | 16.22
2.5 | 0.652 | 0.01159 | -0.089 | 56.244
3 | 0.711 | 0.01195 | -0.09 | 59.514
3.5 | 0.769 | 0.01235 | -0.09 | 62.218
4 | 0.824 | 0.01245 | -0.09 | 66.158
4.5 | 0.876 | 0.01319 | -0.09 | 66.429
5 | 0.926 | 0.0134 | -0.091 | 69.078
5.5 | 0.971 | 0.01419 | -0.091 | 68.419
6 | 1.006 | 0.01473 | -0.09 | 68.321
6.5 | 1.041 | 0.01536 | -0.091 | 67.747
7 | 1.069 | 0.01588 | -0.091 | 67.331
7.5 | 1.09 | 0.01676 | -0.091 | 65.019
8 | 1.104 | 0.01728 | -0.091 | 63.877
8.5 | 1.108 | 0.01813 | -0.091 | 61.121
9 | 1.104 | 0.01918 | -0.091 | 57.546
9.5 | 1.09 | 0.02024 | -0.091 | 53.843
10 | 1.066 | 0.02155 | -0.09 | 49.447
10.5 | 1.026 | 0.02372 | -0.089 | 43.251
11 | 0.969 | 0.02805 | -0.087 | 34.532
11.5 | 0.813 | 0.06713 | -0.065 | 12.117
12 | 0.76 | 0.07629 | -0.061 | 9.961
12.5 | 0.705 | 0.08434 | -0.058 | 8.364
13 | 0.647 | 0.09223 | -0.055 | 7.015
13.5 | 0.587 | 0.09736 | -0.055 | 6.032

## 46. Re 1M Mach 0.25 (2)
BIGFOIL.COM POLAR EXPORT
k1
NYU/GRUMMAN K-1 |  |  |  | Cl Max: | 1.4362 | at alpha= | 12.5 | deg
XFOIL ncrit=9 |  |  |  | L/D Max: | 82.275 | at alpha= | 1.5 | deg
Re: | 1000000 |  |  | Cd Min: | 0.23156 | at alpha= | 17.5 | deg
Mach: | 0.25 |  |  | Cl=0 at alpha= | -2.5292 | deg
|  |  |  | @ Cl=0.1, Cd= | 0.0055601
|  |  |  | @ Cl=0.4, Cd= | 0.0053952
|  |  |  | @ Cl=0.6, Cd= | 0.0089325
alpha (deg) | Cl | Cd | Cm | Cl/Cd
-17 | -0.685 | 0.19837 | 0.0255 | -3.4531
-16.5 | -0.6666 | 0.19243 | 0.022 | -3.4641
-14.5 | -0.6531 | 0.14715 | -0.0003 | -4.4383
-14 | -0.8767 | 0.08613 | -0.0317 | -10.1788
-13.5 | -0.9263 | 0.06833 | -0.0441 | -13.5563
-13 | -0.9598 | 0.05521 | -0.0534 | -17.3845
-12.5 | -0.9804 | 0.04508 | -0.0604 | -21.748
-12 | -0.9874 | 0.03719 | -0.0657 | -26.5501
-11.5 | -0.9777 | 0.03141 | -0.0697 | -31.127
-11 | -0.9501 | 0.02625 | -0.0746 | -36.1943
-10.5 | -0.9157 | 0.02279 | -0.0766 | -40.1799
-10 | -0.8745 | 0.02055 | -0.0766 | -42.5547
-9.5 | -0.8262 | 0.01858 | -0.0769 | -44.4672
-9 | -0.7761 | 0.0171 | -0.0767 | -45.386
-8.5 | -0.7228 | 0.01523 | -0.0774 | -47.459
-8 | -0.6671 | 0.0139 | -0.0779 | -47.9928
-7.5 | -0.6098 | 0.01289 | -0.0783 | -47.308
-7 | -0.5502 | 0.01181 | -0.0792 | -46.5876
-6.5 | -0.4906 | 0.01106 | -0.0797 | -44.358
-6 | -0.4308 | 0.01035 | -0.0802 | -41.6232
-5.5 | -0.369 | 0.00969 | -0.0811 | -38.0805
-5 | -0.3074 | 0.00891 | -0.0822 | -34.5006
-4.5 | -0.2459 | 0.00801 | -0.0834 | -30.6991
-4 | -0.1836 | 0.00722 | -0.0848 | -25.4294
-3.5 | -0.1205 | 0.0065 | -0.0864 | -18.5385
-3 | -0.0581 | 0.00602 | -0.0874 | -9.6512
-2.5 | 0.0036 | 0.00579 | -0.088 | 0.62176
-2 | 0.0649 | 0.00563 | -0.0884 | 11.5275
-1.5 | 0.1252 | 0.00551 | -0.0884 | 22.7223
-1 | 0.1853 | 0.00539 | -0.0883 | 34.3785
-0.5 | 0.2458 | 0.00533 | -0.0884 | 46.1163
0 | 0.3066 | 0.00531 | -0.0885 | 57.7401
0.5 | 0.3675 | 0.00533 | -0.0887 | 68.9493
1 | 0.4273 | 0.00545 | -0.0886 | 78.4037
1.5 | 0.4846 | 0.00589 | -0.0881 | 82.275
2 | 0.5333 | 0.00762 | -0.0868 | 69.9869
2.5 | 0.586 | 0.00878 | -0.0861 | 66.7426
3 | 0.6429 | 0.0094 | -0.0858 | 68.3936
3.5 | 0.7008 | 0.00979 | -0.0855 | 71.5832
4 | 0.7586 | 0.01023 | -0.0852 | 74.1544
4.5 | 0.8163 | 0.01063 | -0.0847 | 76.7921
5 | 0.872 | 0.0113 | -0.084 | 77.1681
5.5 | 0.9245 | 0.01239 | -0.0828 | 74.6166
6 | 0.9792 | 0.01317 | -0.0816 | 74.3508
6.5 | 1.0334 | 0.01402 | -0.0804 | 73.709
7 | 1.0861 | 0.01498 | -0.079 | 72.5033
7.5 | 1.139 | 0.01591 | -0.0774 | 71.5902
8 | 1.1882 | 0.01719 | -0.0754 | 69.1216
8.5 | 1.238 | 0.01834 | -0.0734 | 67.5027
9 | 1.281 | 0.02011 | -0.0705 | 63.6997
9.5 | 1.3262 | 0.02153 | -0.0677 | 61.5978
10 | 1.366 | 0.02328 | -0.0644 | 58.677
10.5 | 1.3926 | 0.0258 | -0.0594 | 53.9767
11 | 1.414 | 0.02828 | -0.0539 | 50
11.5 | 1.4281 | 0.03134 | -0.0484 | 45.568
12.5 | 1.4362 | 0.03937 | -0.0387 | 36.4796
13 | 1.4138 | 0.04562 | -0.0343 | 30.9908
13.5 | 1.3883 | 0.05446 | -0.0341 | 25.4921
14 | 1.3553 | 0.06631 | -0.0383 | 20.4388
14.5 | 1.3116 | 0.08359 | -0.0491 | 15.6909
15 | 1.2604 | 0.10389 | -0.0615 | 12.1321
15.5 | 1.2057 | 0.12388 | -0.0727 | 9.7328
16 | 1.1591 | 0.14303 | -0.0839 | 8.1039
17 | 0.9813 | 0.22573 | -0.1312 | 4.3472
17.5 | 0.9991 | 0.23156 | -0.1347 | 4.3146

## 47. Re 1M Mach 0.50 (1)
BIGFOIL.COM POLAR EXPORT
k1
NYU/GRUMMAN K-1 |  |  |  | Cl Max: | 1.238 | at alpha= | 20 | deg
JavaFoil+Calcfoil stall+Eppler ext transition |  |  |  | L/D Max: | 62.723 | at alpha= | 4 | deg
Re: | 1000000 |  |  | Cd Min: | 0.0068 | at alpha= | -1 | deg
Mach: | 0.5 |  |  | Cl=0 at alpha= | -2.7899 | deg
|  |  |  | @ Cl=0.1, Cd= | 0.0071183
|  |  |  | @ Cl=0.4, Cd= | 0.01086
|  |  |  | @ Cl=0.6, Cd= | 0.011761
alpha (deg) | Cl | Cd | Cm | Cl/Cd
-20 | -0.946 | 0.20243 | -0.044 | -4.671
-19.5 | -0.919 | 0.19831 | -0.044 | -4.633
-19 | -0.89 | 0.19099 | -0.043 | -4.662
-18.5 | -0.864 | 0.18768 | -0.043 | -4.602
-18 | -0.836 | 0.18152 | -0.043 | -4.604
-17.5 | -0.809 | 0.17321 | -0.043 | -4.671
-17 | -0.782 | 0.1683 | -0.043 | -4.648
-16.5 | -0.754 | 0.1651 | -0.042 | -4.567
-16 | -0.727 | 0.15975 | -0.043 | -4.552
-15.5 | -0.7 | 0.15526 | -0.043 | -4.51
-15 | -0.672 | 0.14811 | -0.042 | -4.538
-14.5 | -0.645 | 0.14487 | -0.042 | -4.453
-14 | -0.617 | 0.13868 | -0.042 | -4.452
-13.5 | -0.59 | 0.13278 | -0.041 | -4.442
-13 | -0.562 | 0.1255 | -0.04 | -4.48
-12.5 | -0.535 | 0.12073 | -0.04 | -4.431
-12 | -0.507 | 0.0951 | -0.04 | -5.335
-11.5 | -0.48 | 0.08304 | -0.04 | -5.781
-11 | -0.452 | 0.08416 | -0.039 | -5.376
-10.5 | -0.425 | 0.09319 | -0.038 | -4.558
-10 | -0.397 | 0.07367 | -0.038 | -5.394
-9.5 | -0.37 | 0.07412 | -0.037 | -4.989
-9 | -0.342 | 0.06229 | -0.037 | -5.496
-8.5 | -0.479 | 0.05604 | -0.049 | -8.542
-8 | -0.484 | 0.0524 | -0.038 | -9.239
-7.5 | -0.464 | 0.04882 | -0.04 | -9.497
-7 | -0.43 | 0.04558 | -0.042 | -9.434
-6.5 | -0.458 | 0.01502 | -0.087 | -30.491
-6 | -0.405 | 0.01399 | -0.088 | -28.929
-5.5 | -0.347 | 0.013 | -0.089 | -26.728
-5 | -0.287 | 0.01221 | -0.09 | -23.513
-4.5 | -0.225 | 0.01145 | -0.091 | -19.64
-4 | -0.165 | 0.01003 | -0.095 | -16.463
-3.5 | -0.097 | 0.00775 | -0.095 | -12.563
-3 | -0.029 | 0.00748 | -0.096 | -3.854
-2.5 | 0.04 | 0.00724 | -0.096 | 5.535
-2 | 0.109 | 0.0071 | -0.096 | 15.378
-1.5 | 0.178 | 0.00691 | -0.097 | 25.788
-1 | 0.247 | 0.0068 | -0.097 | 36.389
-0.5 | 0.316 | 0.00688 | -0.098 | 45.97
0 | 0.387 | 0.01086 | -0.098 | 35.641
0.5 | 0.456 | 0.01086 | -0.098 | 41.989
1 | 0.42 | 0.02833 | -0.028 | 14.827
1.5 | 0.593 | 0.01174 | -0.099 | 50.514
2 | 0.66 | 0.01194 | -0.099 | 55.301
2.5 | 0.726 | 0.01257 | -0.1 | 57.756
3 | 0.79 | 0.0131 | -0.1 | 60.267
3.5 | 0.846 | 0.01366 | -0.1 | 61.912
4 | 0.899 | 0.01433 | -0.1 | 62.723
4.5 | 0.942 | 0.01503 | -0.1 | 62.703
5 | 0.97 | 0.01589 | -0.1 | 61.048
5.5 | 0.969 | 0.01683 | -0.1 | 57.559
6 | 0.888 | 0.01772 | -0.101 | 50.094
6.5 | 0.627 | 0.01879 | -0.1 | 33.353
7 | 0.656 | 0.02046 | -0.1 | 32.045
7.5 | 0.585 | 0.04815 | -0.071 | 12.156
8 | 0.591 | 0.0645 | -0.043 | 9.164
8.5 | 0.618 | 0.06412 | -0.044 | 9.641
9 | 0.645 | 0.07955 | -0.044 | 8.108
9.5 | 0.672 | 0.07328 | -0.045 | 9.173
10 | 0.7 | 0.08145 | -0.049 | 8.599
10.5 | 0.728 | 0.11906 | -0.051 | 6.112
11 | 0.754 | 0.10316 | -0.05 | 7.309
11.5 | 0.781 | 0.0984 | -0.051 | 7.937
12 | 0.808 | 0.09625 | -0.052 | 8.396
12.5 | 0.835 | 0.13095 | -0.052 | 6.377
13 | 0.862 | 0.1332 | -0.053 | 6.472
13.5 | 0.89 | 0.13965 | -0.055 | 6.373
14 | 0.916 | 0.14474 | -0.055 | 6.33
14.5 | 0.944 | 0.1491 | -0.057 | 6.328
15 | 0.971 | 0.15486 | -0.058 | 6.268
15.5 | 0.997 | 0.16099 | -0.058 | 6.194
16 | 1.026 | 0.16317 | -0.06 | 6.285
16.5 | 1.053 | 0.17263 | -0.061 | 6.098
17 | 1.079 | 0.17676 | -0.061 | 6.102
17.5 | 1.106 | 0.18172 | -0.061 | 6.085
18 | 1.131 | 0.18691 | -0.061 | 6.053
18.5 | 1.159 | 0.19042 | -0.062 | 6.085
19 | 1.184 | 0.19512 | -0.062 | 6.069
19.5 | 1.21 | 0.2007 | -0.062 | 6.027
20 | 1.238 | 0.20789 | -0.064 | 5.955

## 48. Re 1M Mach 0.50 (2)
BIGFOIL.COM POLAR EXPORT
k1
NYU/GRUMMAN K-1 |  |  |  | Cl Max: | 1.2148 | at alpha= | 7.5 | deg
XFOIL ncrit=9 |  |  |  | L/D Max: | 78.3961 | at alpha= | 1 | deg
Re: | 1000000 |  |  | Cd Min: | 0.26988 | at alpha= | -20 | deg
Mach: | 0.5 |  |  | Cl=0 at alpha= | -2.4576 | deg
|  |  |  | @ Cl=0.1, Cd= | 0.0058851
|  |  |  | @ Cl=0.4, Cd= | 0.0056078
|  |  |  | @ Cl=0.6, Cd= | 0.0093015
alpha (deg) | Cl | Cd | Cm | Cl/Cd
-20 | -0.8386 | 0.26988 | 0.0629 | -3.1073
-19.5 | -0.8164 | 0.26099 | 0.0574 | -3.1281
-19 | -0.7929 | 0.25359 | 0.0527 | -3.1267
-18.5 | -0.7699 | 0.24573 | 0.0475 | -3.1331
-18 | -0.7473 | 0.23721 | 0.0421 | -3.1504
-17.5 | -0.7296 | 0.22543 | 0.0344 | -3.2365
-17 | -0.7064 | 0.2179 | 0.0304 | -3.2419
-16.5 | -0.6836 | 0.2107 | 0.0261 | -3.2444
-16 | -0.6679 | 0.19945 | 0.0187 | -3.3487
-15.5 | -0.6464 | 0.19166 | 0.0148 | -3.3726
-15 | -0.6243 | 0.18454 | 0.0109 | -3.383
-14 | -0.5959 | 0.16446 | -0.0005 | -3.6234
-13.5 | -0.5734 | 0.15817 | -0.0038 | -3.6252
-13 | -0.5675 | 0.14631 | -0.0097 | -3.8788
-12.5 | -0.5588 | 0.13641 | -0.0148 | -4.0965
-12 | -0.5563 | 0.12529 | -0.0205 | -4.4401
-11.5 | -0.5603 | 0.11342 | -0.0268 | -4.94
-11 | -0.5773 | 0.09968 | -0.0343 | -5.7915
-10.5 | -0.6257 | 0.08127 | -0.045 | -7.699
-10 | -0.6675 | 0.06421 | -0.058 | -10.3956
-9.5 | -0.6994 | 0.05116 | -0.068 | -13.6708
-9 | -0.723 | 0.04144 | -0.0742 | -17.4469
-8.5 | -0.7371 | 0.03341 | -0.0786 | -22.0623
-8 | -0.7357 | 0.02661 | -0.0822 | -27.6475
-7.5 | -0.7045 | 0.02082 | -0.0867 | -33.8377
-7 | -0.6521 | 0.01716 | -0.0876 | -38.0012
-6.5 | -0.588 | 0.01468 | -0.0883 | -40.0545
-6 | -0.5183 | 0.01286 | -0.0892 | -40.3033
-5.5 | -0.4467 | 0.01149 | -0.0898 | -38.8773
-5 | -0.3736 | 0.0105 | -0.0906 | -35.581
-4.5 | -0.2999 | 0.00964 | -0.0915 | -31.11
-4 | -0.2266 | 0.00848 | -0.0931 | -26.7217
-3.5 | -0.1534 | 0.00748 | -0.0948 | -20.508
-3 | -0.0791 | 0.00669 | -0.0966 | -11.8236
-2.5 | -0.006 | 0.0062 | -0.0978 | -0.96774
-2 | 0.0647 | 0.00596 | -0.0981 | 10.8557
-1.5 | 0.1354 | 0.00581 | -0.0984 | 23.3046
-1 | 0.2052 | 0.00566 | -0.0983 | 36.2544
-0.5 | 0.2745 | 0.00558 | -0.0982 | 49.1935
0 | 0.3446 | 0.00556 | -0.0982 | 61.9784
0.5 | 0.4141 | 0.00562 | -0.0981 | 73.6833
1 | 0.479 | 0.00611 | -0.0971 | 78.3961
1.5 | 0.5286 | 0.00816 | -0.0945 | 64.7794
2 | 0.5893 | 0.00921 | -0.0933 | 63.9848
2.5 | 0.6548 | 0.00977 | -0.0924 | 67.0215
3 | 0.721 | 0.01028 | -0.0914 | 70.1362
3.5 | 0.7876 | 0.01079 | -0.0902 | 72.9935
4 | 0.8542 | 0.01133 | -0.0887 | 75.3928
4.5 | 0.9143 | 0.01251 | -0.0861 | 73.0855
5 | 0.9765 | 0.01361 | -0.0833 | 71.7487
5.5 | 1.0378 | 0.01482 | -0.08 | 70.027
6 | 1.0962 | 0.01636 | -0.0759 | 67.0049
6.5 | 1.149 | 0.01839 | -0.0708 | 62.4796
7 | 1.1932 | 0.02129 | -0.0646 | 56.0451
7.5 | 1.2148 | 0.02575 | -0.0563 | 47.1767
8 | 1.2105 | 0.03174 | -0.0477 | 38.138
8.5 | 1.1859 | 0.03907 | -0.041 | 30.3532
9 | 1.1512 | 0.04814 | -0.0387 | 23.9136
9.5 | 1.1133 | 0.05997 | -0.043 | 18.5643
10 | 1.0744 | 0.07833 | -0.0569 | 13.7163
10.5 | 1.0307 | 0.09602 | -0.0677 | 10.7342
11 | 0.989 | 0.11264 | -0.0772 | 8.7802
11.5 | 0.9507 | 0.12991 | -0.0868 | 7.3181
12 | 0.9317 | 0.14497 | -0.0951 | 6.4268
12.5 | 0.9292 | 0.15746 | -0.1019 | 5.9012

## 49. Re 2M Mach 0.00 (1)
BIGFOIL.COM POLAR EXPORT
k1
NYU/GRUMMAN K-1 |  |  |  | Cl Max: | 1.182 | at alpha= | 10.5 | deg
JavaFoil+Calcfoil stall+Eppler ext transition |  |  |  | L/D Max: | 80.989 | at alpha= | 6.5 | deg
Re: | 2000000 |  |  | Cd Min: | 0.00578 | at alpha= | -0.5 | deg
Mach: | 0 |  |  | Cl=0 at alpha= | -2.7917 | deg
|  |  |  | @ Cl=0.1, Cd= | 0.0059492
|  |  |  | @ Cl=0.4, Cd= | 0.02829
|  |  |  | @ Cl=0.6, Cd= | 0.010094
alpha (deg) | Cl | Cd | Cm | Cl/Cd
-18.5 | -0.784 | 0.14748 | -0.035 | -5.319
-18 | -0.799 | 0.13987 | -0.036 | -5.711
-17.5 | -0.812 | 0.13275 | -0.037 | -6.114
-17 | -0.822 | 0.12564 | -0.037 | -6.546
-16.5 | -0.832 | 0.11812 | -0.039 | -7.043
-16 | -0.84 | 0.11014 | -0.041 | -7.627
-15.5 | -0.847 | 0.10192 | -0.043 | -8.306
-15 | -0.853 | 0.09178 | -0.047 | -9.29
-14.5 | -0.866 | 0.07485 | -0.053 | -11.565
-14 | -0.885 | 0.05407 | -0.059 | -16.369
-13.5 | -0.903 | 0.03714 | -0.064 | -24.299
-13 | -0.9 | 0.02992 | -0.067 | -30.064
-12.5 | -0.89 | 0.02423 | -0.068 | -36.723
-12 | -0.87 | 0.02161 | -0.069 | -40.278
-11.5 | -0.845 | 0.01977 | -0.07 | -42.751
-11 | -0.816 | 0.01832 | -0.071 | -44.559
-10.5 | -0.784 | 0.01696 | -0.072 | -46.203
-10 | -0.748 | 0.01579 | -0.073 | -47.358
-9.5 | -0.709 | 0.01467 | -0.074 | -48.338
-9 | -0.668 | 0.01362 | -0.074 | -49.019
-8.5 | -0.624 | 0.01269 | -0.075 | -49.137
-8 | -0.578 | 0.01168 | -0.076 | -49.494
-7.5 | -0.541 | 0.01025 | -0.079 | -52.765
-7 | -0.487 | 0.00993 | -0.079 | -49.021
-6.5 | -0.432 | 0.00964 | -0.08 | -44.791
-6 | -0.376 | 0.00923 | -0.08 | -40.744
-5.5 | -0.319 | 0.00893 | -0.081 | -35.723
-5 | -0.261 | 0.00921 | -0.081 | -28.35
-4.5 | -0.203 | 0.00872 | -0.082 | -23.25
-4 | -0.144 | 0.00689 | -0.082 | -20.891
-3.5 | -0.085 | 0.00657 | -0.082 | -12.874
-3 | -0.025 | 0.00623 | -0.083 | -4.013
-2.5 | 0.035 | 0.00604 | -0.083 | 5.756
-2 | 0.095 | 0.00596 | -0.084 | 15.892
-1.5 | 0.155 | 0.00583 | -0.084 | 26.505
-1 | 0.214 | 0.00583 | -0.084 | 36.753
-0.5 | 0.274 | 0.00578 | -0.085 | 47.413
0 | 0.335 | 0.00894 | -0.085 | 37.532
0.5 | 0.395 | 0.0094 | -0.085 | 42.055
1 | 0.364 | 0.02805 | -0.025 | 12.982
1.5 | 0.412 | 0.02837 | -0.025 | 14.512
2 | 0.573 | 0.00998 | -0.086 | 57.436
2.5 | 0.632 | 0.01023 | -0.086 | 61.737
3 | 0.689 | 0.01055 | -0.087 | 65.329
3.5 | 0.746 | 0.0106 | -0.087 | 70.313
4 | 0.8 | 0.01117 | -0.087 | 71.636
4.5 | 0.852 | 0.01125 | -0.087 | 75.754
5 | 0.902 | 0.01188 | -0.088 | 75.947
5.5 | 0.95 | 0.01194 | -0.088 | 79.556
6 | 0.994 | 0.01234 | -0.088 | 80.553
6.5 | 1.035 | 0.01278 | -0.088 | 80.989
7 | 1.071 | 0.01328 | -0.089 | 80.664
7.5 | 1.098 | 0.01416 | -0.088 | 77.553
8 | 1.125 | 0.01473 | -0.088 | 76.356
8.5 | 1.146 | 0.01539 | -0.088 | 74.465
9 | 1.163 | 0.01598 | -0.088 | 72.792
9.5 | 1.175 | 0.01628 | -0.088 | 72.194
10 | 1.181 | 0.01703 | -0.088 | 69.374
10.5 | 1.182 | 0.0178 | -0.088 | 66.39
11 | 1.177 | 0.01871 | -0.088 | 62.917
11.5 | 1.168 | 0.01982 | -0.088 | 58.927
12 | 1.153 | 0.02108 | -0.088 | 54.715
12.5 | 1.136 | 0.02223 | -0.087 | 51.077
13 | 1.111 | 0.02417 | -0.087 | 45.949
13.5 | 1.079 | 0.02697 | -0.086 | 40.015
14 | 1.028 | 0.03444 | -0.083 | 29.857
14.5 | 0.956 | 0.05346 | -0.076 | 17.877
15 | 0.902 | 0.07197 | -0.07 | 12.532
15.5 | 0.859 | 0.08803 | -0.065 | 9.762

## 50. Re 2M Mach 0.00 (2)
BIGFOIL.COM POLAR EXPORT
k1
NYU/GRUMMAN K-1 |  |  |  | Cl Max: | 1.7847 | at alpha= | 16.5 | deg
XFOIL ncrit=9 |  |  |  | L/D Max: | 90.0241 | at alpha= | 7.5 | deg
Re: | 2000000 |  |  | Cd Min: | 0.14738 | at alpha= | -20 | deg
Mach: | 0 |  |  | Cl=0 at alpha= | -2.5067 | deg
|  |  |  | @ Cl=0.1, Cd= | 0.0043364
|  |  |  | @ Cl=0.4, Cd= | 0.0051787
|  |  |  | @ Cl=0.6, Cd= | 0.0077984
alpha (deg) | Cl | Cd | Cm | Cl/Cd
-20 | -1.0601 | 0.14738 | 0.009 | -7.193
-19.5 | -1.1138 | 0.12797 | -0.0021 | -8.7036
-19 | -1.1606 | 0.11108 | -0.0115 | -10.4483
-18.5 | -1.2052 | 0.0953 | -0.0201 | -12.6464
-18 | -1.2413 | 0.08149 | -0.0277 | -15.2325
-17.5 | -1.2684 | 0.06962 | -0.0343 | -18.2189
-17 | -1.2857 | 0.05972 | -0.0398 | -21.5288
-16.5 | -1.294 | 0.05159 | -0.0443 | -25.0824
-16 | -1.2957 | 0.04489 | -0.0477 | -28.8639
-15.5 | -1.2886 | 0.03949 | -0.0504 | -32.631
-15 | -1.2745 | 0.03499 | -0.0528 | -36.4247
-14.5 | -1.279 | 0.02842 | -0.0559 | -45.0035
-14 | -1.2547 | 0.02456 | -0.0591 | -51.0871
-13.5 | -1.2217 | 0.02206 | -0.0613 | -55.3808
-13 | -1.1779 | 0.02025 | -0.0635 | -58.1679
-12.5 | -1.1315 | 0.01878 | -0.0647 | -60.2503
-12 | -1.0832 | 0.01762 | -0.0654 | -61.4756
-11.5 | -1.0323 | 0.01648 | -0.0664 | -62.6396
-11 | -0.98 | 0.01554 | -0.0671 | -63.0631
-10.5 | -0.9298 | 0.01387 | -0.0682 | -67.0368
-10 | -0.875 | 0.01297 | -0.0692 | -67.4634
-9.5 | -0.8195 | 0.01223 | -0.07 | -67.0074
-9 | -0.7637 | 0.01155 | -0.0707 | -66.1212
-8.5 | -0.7071 | 0.01097 | -0.0714 | -64.4576
-8 | -0.6499 | 0.01013 | -0.0724 | -64.156
-7.5 | -0.5923 | 0.00959 | -0.0732 | -61.7623
-7 | -0.5347 | 0.00916 | -0.0739 | -58.3734
-6.5 | -0.4761 | 0.00863 | -0.0748 | -55.168
-6 | -0.4174 | 0.0082 | -0.0756 | -50.9024
-5.5 | -0.3586 | 0.00777 | -0.0764 | -46.1519
-5 | -0.2996 | 0.00733 | -0.0773 | -40.8731
-4.5 | -0.2397 | 0.00668 | -0.0786 | -35.8832
-4 | -0.1798 | 0.00615 | -0.0797 | -29.2358
-3.5 | -0.1197 | 0.00559 | -0.081 | -21.4132
-3 | -0.0592 | 0.00508 | -0.0822 | -11.6535
-2.5 | 0.0008 | 0.00464 | -0.0832 | 0.17241
-2 | 0.0604 | 0.00441 | -0.0839 | 13.6961
-1.5 | 0.1196 | 0.0043 | -0.0844 | 27.814
-1 | 0.1787 | 0.00425 | -0.0849 | 42.0471
-0.5 | 0.2377 | 0.00427 | -0.0853 | 55.6674
0 | 0.2965 | 0.00433 | -0.0857 | 68.4758
0.5 | 0.3542 | 0.0046 | -0.0859 | 77
1 | 0.4096 | 0.0053 | -0.0859 | 77.283
1.5 | 0.4625 | 0.00639 | -0.0857 | 72.3787
2 | 0.517 | 0.00716 | -0.0857 | 72.2067
2.5 | 0.5729 | 0.00765 | -0.0857 | 74.8889
3 | 0.6295 | 0.00796 | -0.0858 | 79.0829
3.5 | 0.686 | 0.00827 | -0.0858 | 82.9504
4 | 0.7426 | 0.00855 | -0.0859 | 86.8538
4.5 | 0.7983 | 0.00893 | -0.0858 | 89.3953
5 | 0.8517 | 0.00962 | -0.0854 | 88.5343
5.5 | 0.905 | 0.0103 | -0.0849 | 87.8641
6 | 0.9589 | 0.01085 | -0.0845 | 88.3779
6.5 | 1.0129 | 0.01134 | -0.0841 | 89.321
7 | 1.0661 | 0.01189 | -0.0836 | 89.6636
7.5 | 1.119 | 0.01243 | -0.0831 | 90.0241
8 | 1.1701 | 0.0132 | -0.0823 | 88.6439
8.5 | 1.2223 | 0.01375 | -0.0816 | 88.8945
9 | 1.2735 | 0.01437 | -0.0809 | 88.6221
9.5 | 1.322 | 0.01531 | -0.0797 | 86.3488
10 | 1.3718 | 0.01595 | -0.0788 | 86.0063
10.5 | 1.4206 | 0.01664 | -0.0777 | 85.3726
11 | 1.4676 | 0.01745 | -0.0764 | 84.1032
11.5 | 1.5118 | 0.01849 | -0.0747 | 81.7631
12 | 1.557 | 0.01927 | -0.0732 | 80.7992
12.5 | 1.5998 | 0.02018 | -0.0714 | 79.2765
13 | 1.6384 | 0.02137 | -0.069 | 76.6682
13.5 | 1.6698 | 0.02283 | -0.0655 | 73.1406
14 | 1.6987 | 0.02401 | -0.0618 | 70.7497
14.5 | 1.7199 | 0.02531 | -0.0569 | 67.9534
15 | 1.7417 | 0.02715 | -0.0529 | 64.151
15.5 | 1.761 | 0.02926 | -0.0491 | 60.1846
16 | 1.7756 | 0.03182 | -0.0452 | 55.8014
16.5 | 1.7847 | 0.03499 | -0.0415 | 51.006
17 | 1.7846 | 0.0392 | -0.038 | 45.5255
17.5 | 1.7728 | 0.04496 | -0.0352 | 39.4306
18 | 1.7512 | 0.05257 | -0.0342 | 33.3118
18.5 | 1.7086 | 0.06451 | -0.0367 | 26.4858
19 | 1.658 | 0.08049 | -0.0441 | 20.5988
19.5 | 1.5826 | 0.10356 | -0.0569 | 15.282
20 | 1.4266 | 0.14306 | -0.0796 | 9.972

## 51. Re 2M Mach 0.10 (1)
BIGFOIL.COM POLAR EXPORT
k1
NYU/GRUMMAN K-1 |  |  |  | Cl Max: | 1.17 | at alpha= | 10 | deg
JavaFoil+Calcfoil stall+Eppler ext transition |  |  |  | L/D Max: | 80.431 | at alpha= | 6.5 | deg
Re: | 2000000 |  |  | Cd Min: | 0.00581 | at alpha= | -0.5 | deg
Mach: | 0.1 |  |  | Cl=0 at alpha= | -2.7917 | deg
|  |  |  | @ Cl=0.1, Cd= | 0.0059242
|  |  |  | @ Cl=0.4, Cd= | 0.028281
|  |  |  | @ Cl=0.6, Cd= | 0.010132
alpha (deg) | Cl | Cd | Cm | Cl/Cd
-18 | -0.764 | 0.14257 | -0.035 | -5.359
-17.5 | -0.78 | 0.13502 | -0.036 | -5.778
-17 | -0.795 | 0.12766 | -0.037 | -6.225
-16.5 | -0.807 | 0.12044 | -0.038 | -6.699
-16 | -0.816 | 0.11349 | -0.039 | -7.194
-15.5 | -0.827 | 0.10454 | -0.042 | -7.907
-15 | -0.833 | 0.09674 | -0.044 | -8.606
-14.5 | -0.839 | 0.08495 | -0.049 | -9.879
-14 | -0.856 | 0.065 | -0.056 | -13.166
-13.5 | -0.883 | 0.04236 | -0.063 | -20.837
-13 | -0.887 | 0.03237 | -0.066 | -27.404
-12.5 | -0.88 | 0.02661 | -0.068 | -33.082
-12 | -0.865 | 0.02226 | -0.07 | -38.862
-11.5 | -0.843 | 0.02011 | -0.071 | -41.888
-11 | -0.815 | 0.0186 | -0.071 | -43.792
-10.5 | -0.783 | 0.0172 | -0.072 | -45.521
-10 | -0.748 | 0.01599 | -0.073 | -46.766
-9.5 | -0.71 | 0.01487 | -0.074 | -47.754
-9 | -0.669 | 0.01385 | -0.075 | -48.308
-8.5 | -0.625 | 0.01285 | -0.076 | -48.622
-8 | -0.579 | 0.01188 | -0.077 | -48.753
-7.5 | -0.543 | 0.01033 | -0.079 | -52.556
-7 | -0.489 | 0.00999 | -0.08 | -48.953
-6.5 | -0.434 | 0.00961 | -0.08 | -45.152
-6 | -0.378 | 0.00927 | -0.081 | -40.71
-5.5 | -0.32 | 0.00943 | -0.081 | -33.972
-5 | -0.262 | 0.00923 | -0.082 | -28.432
-4.5 | -0.204 | 0.00889 | -0.082 | -22.916
-4 | -0.145 | 0.00696 | -0.082 | -20.761
-3.5 | -0.085 | 0.00655 | -0.083 | -12.986
-3 | -0.025 | 0.00631 | -0.083 | -3.985
-2.5 | 0.035 | 0.00617 | -0.084 | 5.661
-2 | 0.095 | 0.00593 | -0.084 | 16.038
-1.5 | 0.155 | 0.00586 | -0.084 | 26.492
-1 | 0.215 | 0.00586 | -0.085 | 36.745
-0.5 | 0.276 | 0.00581 | -0.085 | 47.389
0 | 0.337 | 0.00903 | -0.085 | 37.32
0.5 | 0.397 | 0.00938 | -0.086 | 42.332
1 | 0.366 | 0.02809 | -0.025 | 13.032
1.5 | 0.414 | 0.02836 | -0.025 | 14.594
2 | 0.576 | 0.01003 | -0.087 | 57.473
2.5 | 0.635 | 0.01028 | -0.087 | 61.771
3 | 0.693 | 0.0106 | -0.087 | 65.36
3.5 | 0.749 | 0.01061 | -0.087 | 70.605
4 | 0.804 | 0.01122 | -0.088 | 71.654
4.5 | 0.856 | 0.01132 | -0.088 | 75.644
5 | 0.906 | 0.01195 | -0.088 | 75.84
5.5 | 0.953 | 0.01204 | -0.088 | 79.159
6 | 0.997 | 0.01242 | -0.089 | 80.263
6.5 | 1.037 | 0.0129 | -0.089 | 80.431
7 | 1.073 | 0.01336 | -0.089 | 80.335
7.5 | 1.099 | 0.01404 | -0.089 | 78.274
8 | 1.123 | 0.01485 | -0.089 | 75.639
8.5 | 1.143 | 0.01554 | -0.089 | 73.57
9 | 1.158 | 0.01617 | -0.089 | 71.598
9.5 | 1.167 | 0.01652 | -0.089 | 70.656
10 | 1.17 | 0.01723 | -0.089 | 67.888
10.5 | 1.167 | 0.01807 | -0.089 | 64.575
11 | 1.159 | 0.019 | -0.089 | 60.984
11.5 | 1.145 | 0.02023 | -0.088 | 56.601
12 | 1.126 | 0.02155 | -0.088 | 52.254
12.5 | 1.103 | 0.02293 | -0.088 | 48.095
13 | 1.071 | 0.0253 | -0.087 | 42.347
13.5 | 1.032 | 0.02918 | -0.085 | 35.369
14 | 0.956 | 0.0446 | -0.079 | 21.435
14.5 | 0.868 | 0.07812 | -0.067 | 11.114
15 | 0.845 | 0.07934 | -0.068 | 10.646

## 52. Re 2M Mach 0.10 (2)
BIGFOIL.COM POLAR EXPORT
k1
NYU/GRUMMAN K-1 |  |  |  | Cl Max: | 1.7609 | at alpha= | 16 | deg
XFOIL ncrit=9 |  |  |  | L/D Max: | 89.6417 | at alpha= | 7.5 | deg
Re: | 2000000 |  |  | Cd Min: | 0.16898 | at alpha= | 20 | deg
Mach: | 0.1 |  |  | Cl=0 at alpha= | -2.5041 | deg
|  |  |  | @ Cl=0.1, Cd= | 0.0043505
|  |  |  | @ Cl=0.4, Cd= | 0.0052222
|  |  |  | @ Cl=0.6, Cd= | 0.0078047
alpha (deg) | Cl | Cd | Cm | Cl/Cd
-19.5 | -1.0174 | 0.15003 | 0.0095 | -6.7813
-19 | -1.0785 | 0.12876 | -0.0026 | -8.376
-18.5 | -1.13 | 0.11082 | -0.0127 | -10.1967
-18 | -1.1754 | 0.0948 | -0.0215 | -12.3987
-17.5 | -1.213 | 0.08068 | -0.0294 | -15.0347
-17 | -1.2413 | 0.06854 | -0.0362 | -18.1106
-16.5 | -1.2587 | 0.05856 | -0.0419 | -21.4942
-16 | -1.2674 | 0.05038 | -0.0464 | -25.1568
-15.5 | -1.268 | 0.04373 | -0.0498 | -28.9961
-15 | -1.2604 | 0.03827 | -0.0526 | -32.9344
-14.5 | -1.2589 | 0.03227 | -0.0556 | -39.0115
-14 | -1.2504 | 0.0269 | -0.0587 | -46.4833
-13.5 | -1.2242 | 0.02376 | -0.0606 | -51.5236
-12.5 | -1.1386 | 0.01962 | -0.0653 | -58.0326
-12 | -1.091 | 0.01827 | -0.0661 | -59.7154
-11.5 | -1.0403 | 0.01698 | -0.067 | -61.2662
-11 | -0.9881 | 0.0159 | -0.0678 | -62.1447
-10.5 | -0.9373 | 0.01429 | -0.0688 | -65.5913
-10 | -0.8824 | 0.01323 | -0.0698 | -66.6969
-9.5 | -0.8265 | 0.01243 | -0.0705 | -66.4924
-9 | -0.7702 | 0.01172 | -0.0712 | -65.7167
-8.5 | -0.713 | 0.01109 | -0.072 | -64.2922
-8 | -0.6552 | 0.01025 | -0.0729 | -63.922
-7.5 | -0.5972 | 0.00967 | -0.0737 | -61.758
-7 | -0.5391 | 0.00922 | -0.0743 | -58.4707
-6.5 | -0.48 | 0.00868 | -0.0752 | -55.2995
-6 | -0.4207 | 0.00825 | -0.076 | -50.9939
-5.5 | -0.3615 | 0.00782 | -0.0768 | -46.2276
-5 | -0.302 | 0.00736 | -0.0777 | -41.0326
-4.5 | -0.2417 | 0.00671 | -0.079 | -36.0209
-4 | -0.1814 | 0.00619 | -0.0801 | -29.3053
-3.5 | -0.1209 | 0.00562 | -0.0813 | -21.5125
-3 | -0.0599 | 0.0051 | -0.0826 | -11.7451
-2.5 | 0.0005 | 0.00466 | -0.0836 | 0.1073
-2 | 0.0605 | 0.00443 | -0.0843 | 13.6569
-1.5 | 0.1201 | 0.00431 | -0.0848 | 27.8654
-1 | 0.1796 | 0.00426 | -0.0853 | 42.1596
-0.5 | 0.239 | 0.00428 | -0.0857 | 55.8411
0 | 0.2981 | 0.00434 | -0.0861 | 68.6866
0.5 | 0.3561 | 0.00462 | -0.0863 | 77.0779
1 | 0.4115 | 0.00538 | -0.0863 | 76.487
1.5 | 0.4649 | 0.00644 | -0.0861 | 72.1894
2 | 0.5197 | 0.0072 | -0.086 | 72.1806
2.5 | 0.576 | 0.00767 | -0.0861 | 75.0978
3 | 0.633 | 0.00799 | -0.0861 | 79.224
3.5 | 0.69 | 0.00829 | -0.0861 | 83.2328
4 | 0.7469 | 0.00858 | -0.0862 | 87.0513
4.5 | 0.8029 | 0.00898 | -0.086 | 89.4098
5 | 0.8564 | 0.00971 | -0.0856 | 88.1977
5.5 | 0.9102 | 0.01038 | -0.085 | 87.6879
6 | 0.9647 | 0.01091 | -0.0846 | 88.4235
6.5 | 1.0189 | 0.01144 | -0.0841 | 89.0647
7 | 1.0727 | 0.01199 | -0.0836 | 89.4662
7.5 | 1.1259 | 0.01256 | -0.0829 | 89.6417
8 | 1.1776 | 0.01332 | -0.082 | 88.4084
8.5 | 1.2301 | 0.01391 | -0.0813 | 88.4328
9 | 1.2815 | 0.01457 | -0.0804 | 87.9547
9.5 | 1.3303 | 0.01554 | -0.0791 | 85.6049
10 | 1.3807 | 0.01617 | -0.078 | 85.3865
10.5 | 1.4297 | 0.01691 | -0.0768 | 84.5476
11 | 1.4743 | 0.01809 | -0.0749 | 81.4981
11.5 | 1.5214 | 0.01882 | -0.0734 | 80.8395
12 | 1.5662 | 0.01971 | -0.0716 | 79.4622
12.5 | 1.6077 | 0.02078 | -0.0694 | 77.3677
13 | 1.6419 | 0.02236 | -0.0661 | 73.4302
13.5 | 1.6723 | 0.02361 | -0.0622 | 70.8302
14 | 1.6991 | 0.02506 | -0.0581 | 67.8013
15 | 1.7371 | 0.0288 | -0.0489 | 60.316
15.5 | 1.7524 | 0.03137 | -0.0448 | 55.8623
16 | 1.7609 | 0.03464 | -0.0408 | 50.8343
16.5 | 1.7609 | 0.0389 | -0.0371 | 45.2674
17 | 1.7469 | 0.04494 | -0.0342 | 38.8718
17.5 | 1.72 | 0.0533 | -0.0333 | 32.2702
18 | 1.6849 | 0.0644 | -0.0359 | 26.163
18.5 | 1.6241 | 0.08255 | -0.045 | 19.6741
19 | 1.5391 | 0.10784 | -0.0592 | 14.2721
19.5 | 1.3996 | 0.14368 | -0.0799 | 9.7411
20 | 1.3237 | 0.16898 | -0.0965 | 7.8335

## 53. Re 2M Mach 0.25 (1)
BIGFOIL.COM POLAR EXPORT
k1
NYU/GRUMMAN K-1 |  |  |  | Cl Max: | 1.112 | at alpha= | 8.5 | deg
JavaFoil+Calcfoil stall+Eppler ext transition |  |  |  | L/D Max: | 78.667 | at alpha= | 6 | deg
Re: | 2000000 |  |  | Cd Min: | 0.00585 | at alpha= | -0.5 | deg
Mach: | 0.25 |  |  | Cl=0 at alpha= | -2.7903 | deg
|  |  |  | @ Cl=0.1, Cd= | 0.0059581
|  |  |  | @ Cl=0.4, Cd= | 0.0092506
|  |  |  | @ Cl=0.6, Cd= | 0.010236
alpha (deg) | Cl | Cd | Cm | Cl/Cd
-17 | -0.547 | 0.14873 | -0.034 | -3.68
-16.5 | -0.591 | 0.1348 | -0.034 | -4.383
-16 | -0.631 | 0.12598 | -0.035 | -5.006
-15.5 | -0.666 | 0.11847 | -0.036 | -5.619
-15 | -0.696 | 0.11053 | -0.038 | -6.293
-14.5 | -0.717 | 0.10309 | -0.039 | -6.954
-14 | -0.729 | 0.09658 | -0.04 | -7.551
-13.5 | -0.741 | 0.08704 | -0.045 | -8.513
-13 | -0.749 | 0.07733 | -0.049 | -9.681
-12.5 | -0.775 | 0.05475 | -0.06 | -14.159
-12 | -0.815 | 0.03027 | -0.069 | -26.918
-11.5 | -0.708 | 0.07056 | -0.041 | -10.03
-11 | -0.797 | 0.02073 | -0.073 | -38.458
-10.5 | -0.775 | 0.01873 | -0.074 | -41.345
-10 | -0.746 | 0.01726 | -0.075 | -43.185
-9.5 | -0.712 | 0.01603 | -0.075 | -44.377
-9 | -0.673 | 0.01487 | -0.076 | -45.298
-8.5 | -0.631 | 0.01379 | -0.077 | -45.735
-8 | -0.585 | 0.01279 | -0.078 | -45.758
-7.5 | -0.538 | 0.01188 | -0.079 | -45.254
-7 | -0.5 | 0.01019 | -0.082 | -49.022
-6.5 | -0.444 | 0.0099 | -0.082 | -44.816
-6 | -0.387 | 0.00952 | -0.083 | -40.625
-5.5 | -0.328 | 0.00967 | -0.083 | -33.978
-5 | -0.269 | 0.00932 | -0.084 | -28.869
-4.5 | -0.209 | 0.00912 | -0.084 | -22.915
-4 | -0.148 | 0.00706 | -0.085 | -21.035
-3.5 | -0.087 | 0.00666 | -0.085 | -13.111
-3 | -0.026 | 0.00637 | -0.085 | -4.055
-2.5 | 0.036 | 0.00611 | -0.086 | 5.876
-2 | 0.098 | 0.00596 | -0.086 | 16.387
-1.5 | 0.16 | 0.0059 | -0.087 | 27.063
-1 | 0.221 | 0.0059 | -0.087 | 37.534
-0.5 | 0.283 | 0.00585 | -0.087 | 48.403
0 | 0.346 | 0.00912 | -0.088 | 37.962
0.5 | 0.408 | 0.00927 | -0.088 | 44.013
1 | 0.47 | 0.00974 | -0.088 | 48.218
1.5 | 0.425 | 0.02835 | -0.026 | 14.995
2 | 0.592 | 0.0102 | -0.089 | 58.001
2.5 | 0.652 | 0.01047 | -0.089 | 62.274
3 | 0.711 | 0.01076 | -0.09 | 66.045
3.5 | 0.769 | 0.01113 | -0.09 | 69.052
4 | 0.824 | 0.01121 | -0.09 | 73.493
4.5 | 0.876 | 0.0119 | -0.09 | 73.656
5 | 0.926 | 0.012 | -0.091 | 77.144
5.5 | 0.971 | 0.01277 | -0.091 | 76.02
6 | 1.012 | 0.01286 | -0.091 | 78.667
6.5 | 1.048 | 0.0134 | -0.091 | 78.2
7 | 1.071 | 0.01413 | -0.091 | 75.795
7.5 | 1.092 | 0.01495 | -0.091 | 73.055
8 | 1.106 | 0.01534 | -0.091 | 72.131
8.5 | 1.112 | 0.01604 | -0.091 | 69.314
9 | 1.108 | 0.01692 | -0.091 | 65.515
9.5 | 1.095 | 0.0178 | -0.091 | 61.513
10 | 1.072 | 0.01876 | -0.091 | 57.144
10.5 | 1.04 | 0.01984 | -0.091 | 52.442
11 | 0.999 | 0.02119 | -0.09 | 47.127
11.5 | 0.945 | 0.02334 | -0.09 | 40.504
12 | 0.875 | 0.02786 | -0.087 | 31.412
12.5 | 0.736 | 0.06102 | -0.072 | 12.065
13 | 0.663 | 0.07514 | -0.066 | 8.829
13.5 | 0.6 | 0.08123 | -0.064 | 7.388

## 54. Re 2M Mach 0.25 (2)
BIGFOIL.COM POLAR EXPORT
k1
NYU/GRUMMAN K-1 |  |  |  | Cl Max: | 1.6197 | at alpha= | 13.5 | deg
XFOIL ncrit=9 |  |  |  | L/D Max: | 88.9044 | at alpha= | 4.5 | deg
Re: | 2000000 |  |  | Cd Min: | 0.21332 | at alpha= | -18.5 | deg
Mach: | 0.25 |  |  | Cl=0 at alpha= | -2.4888 | deg
|  |  |  | @ Cl=0.1, Cd= | 0.004398
|  |  |  | @ Cl=0.4, Cd= | 0.00531
|  |  |  | @ Cl=0.6, Cd= | 0.0078556
alpha (deg) | Cl | Cd | Cm | Cl/Cd
-18.5 | -0.7521 | 0.21332 | 0.0385 | -3.5257
-18 | -0.7347 | 0.20699 | 0.0343 | -3.5494
-17.5 | -0.7178 | 0.20027 | 0.03 | -3.5842
-17 | -0.8604 | 0.1473 | 0.0045 | -5.8411
-16.5 | -0.9462 | 0.12054 | -0.0105 | -7.8497
-16 | -0.9978 | 0.10248 | -0.0207 | -9.7365
-15.5 | -1.0426 | 0.08638 | -0.0301 | -12.0699
-15 | -1.0797 | 0.07207 | -0.0388 | -14.9813
-14.5 | -1.1056 | 0.06002 | -0.0463 | -18.4205
-14 | -1.1327 | 0.04884 | -0.0533 | -23.1921
-13.5 | -1.1534 | 0.03928 | -0.0591 | -29.3635
-13 | -1.1452 | 0.03318 | -0.0631 | -34.5148
-12.5 | -1.1351 | 0.02874 | -0.0639 | -39.4955
-12 | -1.1143 | 0.02488 | -0.0651 | -44.787
-11.5 | -1.0754 | 0.02164 | -0.0685 | -49.695
-11 | -1.0266 | 0.01913 | -0.0708 | -53.6644
-10.5 | -0.9752 | 0.01733 | -0.0717 | -56.2724
-10 | -0.9213 | 0.01539 | -0.0728 | -59.8635
-9.5 | -0.8648 | 0.01385 | -0.0736 | -62.4404
-9 | -0.8062 | 0.01287 | -0.0741 | -62.6418
-8.5 | -0.7459 | 0.01192 | -0.0748 | -62.5755
-8 | -0.6852 | 0.01114 | -0.0755 | -61.5081
-7.5 | -0.6247 | 0.01019 | -0.0762 | -61.3052
-7 | -0.5634 | 0.00959 | -0.0768 | -58.7487
-6.5 | -0.5015 | 0.00906 | -0.0775 | -55.3532
-6 | -0.4396 | 0.00851 | -0.0783 | -51.6569
-5.5 | -0.3779 | 0.00807 | -0.0789 | -46.8278
-5 | -0.3155 | 0.00759 | -0.0798 | -41.5679
-4.5 | -0.2528 | 0.00698 | -0.0809 | -36.2178
-3.5 | -0.1273 | 0.0058 | -0.0834 | -21.9483
-3 | -0.0639 | 0.00522 | -0.0848 | -12.2414
-2.5 | -0.0014 | 0.00475 | -0.0858 | -0.29474
-2 | 0.0611 | 0.00448 | -0.0866 | 13.6384
-1.5 | 0.1228 | 0.00435 | -0.0871 | 28.2299
-1 | 0.1842 | 0.00432 | -0.0875 | 42.6389
-0.5 | 0.2458 | 0.00432 | -0.088 | 56.8981
0 | 0.3068 | 0.00441 | -0.0883 | 69.5692
0.5 | 0.3667 | 0.00471 | -0.0885 | 77.8556
1 | 0.4222 | 0.00571 | -0.0883 | 73.9405
1.5 | 0.4776 | 0.00671 | -0.0881 | 71.1773
2 | 0.5347 | 0.0074 | -0.0879 | 72.2568
2.5 | 0.5932 | 0.00782 | -0.0879 | 75.8568
3 | 0.6524 | 0.00813 | -0.0879 | 80.246
3.5 | 0.7116 | 0.00843 | -0.0878 | 84.4128
4 | 0.7705 | 0.00877 | -0.0876 | 87.8563
4.5 | 0.8277 | 0.00931 | -0.0871 | 88.9044
5 | 0.8827 | 0.01017 | -0.0863 | 86.7945
5.5 | 0.9395 | 0.01074 | -0.0856 | 87.4767
6 | 0.9964 | 0.01131 | -0.0848 | 88.099
6.5 | 1.0526 | 0.01194 | -0.0839 | 88.1575
7 | 1.1087 | 0.01256 | -0.0829 | 88.2723
7.5 | 1.1629 | 0.01341 | -0.0815 | 86.7189
8 | 1.2182 | 0.01409 | -0.0803 | 86.4585
8.5 | 1.2717 | 0.01497 | -0.0787 | 84.9499
9 | 1.3241 | 0.01591 | -0.0769 | 83.2244
9.5 | 1.3764 | 0.01678 | -0.075 | 82.0262
10 | 1.4244 | 0.01808 | -0.0725 | 78.7832
10.5 | 1.4727 | 0.01921 | -0.0699 | 76.6632
11 | 1.5183 | 0.02049 | -0.067 | 74.0996
11.5 | 1.5553 | 0.02236 | -0.063 | 69.5572
12 | 1.5841 | 0.02421 | -0.0577 | 65.4316
12.5 | 1.6036 | 0.0266 | -0.0518 | 60.2857
13 | 1.6157 | 0.02961 | -0.0459 | 54.566
13.5 | 1.6197 | 0.03341 | -0.0403 | 48.4795
14 | 1.6158 | 0.03822 | -0.0356 | 42.2763
14.5 | 1.5992 | 0.04412 | -0.0316 | 36.2466
15 | 1.5736 | 0.0527 | -0.0309 | 29.8596
15.5 | 1.5342 | 0.06503 | -0.035 | 23.5922
16 | 1.4724 | 0.08539 | -0.0477 | 17.2432
16.5 | 1.3768 | 0.1126 | -0.0633 | 12.2274
17 | 1.2941 | 0.1364 | -0.0773 | 9.4875
17.5 | 1.24 | 0.15641 | -0.0899 | 7.9279
18 | 1.2017 | 0.17488 | -0.1019 | 6.8716
18.5 | 1.1605 | 0.19615 | -0.1163 | 5.9164

## 55. Re 2M Mach 0.50 (1)
BIGFOIL.COM POLAR EXPORT
k1
NYU/GRUMMAN K-1 |  |  |  | Cl Max: | 1.238 | at alpha= | 20 | deg
JavaFoil+Calcfoil stall+Eppler ext transition |  |  |  | L/D Max: | 70.406 | at alpha= | 4 | deg
Re: | 2000000 |  |  | Cd Min: | 0.00596 | at alpha= | -1 | deg
Mach: | 0.5 |  |  | Cl=0 at alpha= | -2.7899 | deg
|  |  |  | @ Cl=0.1, Cd= | 0.0062883
|  |  |  | @ Cl=0.4, Cd= | 0.0098187
|  |  |  | @ Cl=0.6, Cd= | 0.0106
alpha (deg) | Cl | Cd | Cm | Cl/Cd
-20 | -0.946 | 0.17904 | -0.044 | -5.283
-19.5 | -0.919 | 0.17498 | -0.044 | -5.252
-19 | -0.891 | 0.16971 | -0.043 | -5.249
-18.5 | -0.864 | 0.16683 | -0.044 | -5.179
-18 | -0.836 | 0.15859 | -0.043 | -5.272
-17.5 | -0.809 | 0.15546 | -0.043 | -5.206
-17 | -0.782 | 0.15074 | -0.044 | -5.191
-16.5 | -0.754 | 0.14417 | -0.043 | -5.233
-16 | -0.728 | 0.14152 | -0.043 | -5.141
-15.5 | -0.701 | 0.13506 | -0.043 | -5.187
-15 | -0.672 | 0.13168 | -0.042 | -5.106
-14.5 | -0.645 | 0.12794 | -0.042 | -5.043
-14 | -0.618 | 0.11016 | -0.042 | -5.607
-13.5 | -0.59 | 0.11045 | -0.041 | -5.342
-13 | -0.562 | 0.11112 | -0.041 | -5.062
-12.5 | -0.535 | 0.08915 | -0.041 | -6.003
-12 | -0.508 | 0.08706 | -0.04 | -5.83
-11.5 | -0.48 | 0.0773 | -0.041 | -6.215
-11 | -0.453 | 0.07681 | -0.04 | -5.892
-10.5 | -0.425 | 0.08321 | -0.039 | -5.107
-10 | -0.398 | 0.06883 | -0.039 | -5.776
-9.5 | -0.37 | 0.06306 | -0.039 | -5.868
-9 | -0.343 | 0.05857 | -0.039 | -5.849
-8.5 | -0.55 | 0.02067 | -0.083 | -26.596
-8 | -0.568 | 0.01683 | -0.085 | -33.76
-7.5 | -0.546 | 0.01541 | -0.086 | -35.429
-7 | -0.508 | 0.01419 | -0.087 | -35.781
-6.5 | -0.461 | 0.0136 | -0.088 | -33.868
-6 | -0.407 | 0.01267 | -0.089 | -32.145
-5.5 | -0.35 | 0.0117 | -0.09 | -29.934
-5 | -0.29 | 0.01091 | -0.091 | -26.602
-4.5 | -0.232 | 0.00982 | -0.094 | -23.635
-4 | -0.165 | 0.00932 | -0.095 | -17.728
-3.5 | -0.097 | 0.00715 | -0.095 | -13.612
-3 | -0.029 | 0.00677 | -0.096 | -4.258
-2.5 | 0.04 | 0.00641 | -0.096 | 6.25
-2 | 0.109 | 0.00627 | -0.096 | 17.427
-1.5 | 0.178 | 0.00609 | -0.097 | 29.295
-1 | 0.247 | 0.00596 | -0.097 | 41.491
-0.5 | 0.316 | 0.00602 | -0.098 | 52.566
0 | 0.387 | 0.00983 | -0.098 | 39.36
0.5 | 0.456 | 0.00977 | -0.098 | 46.656
1 | 0.525 | 0.01005 | -0.099 | 52.226
1.5 | 0.593 | 0.01058 | -0.099 | 56.058
2 | 0.66 | 0.01077 | -0.099 | 61.308
2.5 | 0.726 | 0.01132 | -0.1 | 64.134
3 | 0.79 | 0.01179 | -0.1 | 66.995
3.5 | 0.85 | 0.01233 | -0.1 | 68.974
4 | 0.904 | 0.01284 | -0.101 | 70.406
4.5 | 0.944 | 0.01345 | -0.1 | 70.182
5 | 0.972 | 0.01424 | -0.101 | 68.267
5.5 | 0.971 | 0.01505 | -0.101 | 64.512
6 | 0.89 | 0.01573 | -0.101 | 56.599
6.5 | 0.629 | 0.01666 | -0.101 | 37.747
7 | 0.66 | 0.01792 | -0.101 | 36.803
7.5 | 0.69 | 0.01933 | -0.1 | 35.68
8 | 0.591 | 0.05452 | -0.044 | 10.845
8.5 | 0.638 | 0.05267 | -0.069 | 12.107
9 | 0.647 | 0.06517 | -0.05 | 9.934
9.5 | 0.675 | 0.06816 | -0.051 | 9.896
10 | 0.701 | 0.07362 | -0.051 | 9.525
10.5 | 0.728 | 0.10909 | -0.051 | 6.672
11 | 0.754 | 0.09046 | -0.05 | 8.337
11.5 | 0.781 | 0.08815 | -0.051 | 8.862
12 | 0.809 | 0.08819 | -0.053 | 9.171
12.5 | 0.835 | 0.11144 | -0.053 | 7.495
13 | 0.863 | 0.11742 | -0.054 | 7.346
13.5 | 0.89 | 0.12332 | -0.056 | 7.22
14 | 0.917 | 0.12564 | -0.056 | 7.295
14.5 | 0.944 | 0.1287 | -0.057 | 7.335
15 | 0.971 | 0.13572 | -0.058 | 7.156
15.5 | 0.998 | 0.14147 | -0.058 | 7.052
16 | 1.026 | 0.14193 | -0.06 | 7.227
16.5 | 1.053 | 0.15103 | -0.061 | 6.973
17 | 1.079 | 0.15515 | -0.061 | 6.955
17.5 | 1.106 | 0.1568 | -0.062 | 7.055
18 | 1.132 | 0.16215 | -0.062 | 6.98
18.5 | 1.159 | 0.16615 | -0.062 | 6.975
19 | 1.184 | 0.1707 | -0.062 | 6.939
19.5 | 1.21 | 0.17598 | -0.062 | 6.875
20 | 1.238 | 0.17879 | -0.064 | 6.925

## 56. Re 2M Mach 0.50 (2)
BIGFOIL.COM POLAR EXPORT
k1
NYU/GRUMMAN K-1 |  |  |  | Cl Max: | 1.2794 | at alpha= | 7.5 | deg
XFOIL ncrit=9 |  |  |  | L/D Max: | 87.4593 | at alpha= | 3.5 | deg
Re: | 2000000 |  |  | Cd Min: | 0.26892 | at alpha= | -20 | deg
Mach: | 0.5 |  |  | Cl=0 at alpha= | -2.4278 | deg
|  |  |  | @ Cl=0.1, Cd= | 0.0046702
|  |  |  | @ Cl=0.4, Cd= | 0.0055944
|  |  |  | @ Cl=0.6, Cd= | 0.008036
alpha (deg) | Cl | Cd | Cm | Cl/Cd
-20 | -0.8444 | 0.26892 | 0.0649 | -3.14
-19.5 | -0.8217 | 0.26108 | 0.0596 | -3.1473
-19 | -0.7987 | 0.25334 | 0.0544 | -3.1527
-18.5 | -0.7775 | 0.24364 | 0.0486 | -3.1912
-18 | -0.7568 | 0.23411 | 0.0429 | -3.2327
-17.5 | -0.739 | 0.22304 | 0.0367 | -3.3133
-17 | -0.7165 | 0.21558 | 0.0319 | -3.3236
-16.5 | -0.6955 | 0.2074 | 0.0269 | -3.3534
-16 | -0.6762 | 0.1984 | 0.0216 | -3.4083
-15.5 | -0.6633 | 0.18686 | 0.0154 | -3.5497
-15 | -0.6423 | 0.1794 | 0.0109 | -3.5803
-14.5 | -0.6253 | 0.17064 | 0.0059 | -3.6644
-14 | -0.6204 | 0.15791 | -0.0006 | -3.9288
-13.5 | -0.6056 | 0.14956 | -0.0054 | -4.0492
-13 | -0.5939 | 0.14056 | -0.0104 | -4.2252
-12.5 | -0.5942 | 0.13025 | -0.0147 | -4.562
-12 | -0.614 | 0.1164 | -0.0209 | -5.2749
-11.5 | -0.653 | 0.10045 | -0.029 | -6.5007
-11 | -0.68 | 0.08743 | -0.0359 | -7.7777
-10.5 | -0.7126 | 0.0738 | -0.0434 | -9.6558
-10 | -0.7435 | 0.06013 | -0.0526 | -12.3649
-9.5 | -0.772 | 0.04792 | -0.0616 | -16.1102
-9 | -0.7959 | 0.03729 | -0.0696 | -21.3435
-8.5 | -0.8118 | 0.02844 | -0.0753 | -28.5443
-8 | -0.8006 | 0.02077 | -0.0817 | -38.546
-7.5 | -0.7467 | 0.01589 | -0.0857 | -46.9918
-7 | -0.6791 | 0.01309 | -0.0871 | -51.8793
-6.5 | -0.6059 | 0.0114 | -0.0877 | -53.1491
-6 | -0.5307 | 0.01021 | -0.0882 | -51.9785
-5.5 | -0.4554 | 0.00926 | -0.0888 | -49.1793
-5 | -0.3808 | 0.00859 | -0.0892 | -44.3306
-4.5 | -0.3068 | 0.00801 | -0.0897 | -38.3021
-4 | -0.2325 | 0.00736 | -0.0907 | -31.5897
-3.5 | -0.1583 | 0.00656 | -0.0922 | -24.1311
-3 | -0.0843 | 0.00582 | -0.0938 | -14.4845
-2.5 | -0.0105 | 0.00517 | -0.0953 | -2.0309
-2 | 0.0622 | 0.00476 | -0.0965 | 13.0672
-1.5 | 0.1338 | 0.00459 | -0.0971 | 29.1503
-1 | 0.205 | 0.0045 | -0.0976 | 45.5556
-0.5 | 0.2755 | 0.00453 | -0.098 | 60.8168
0 | 0.3444 | 0.00476 | -0.0981 | 72.3529
0.5 | 0.4077 | 0.00571 | -0.0975 | 71.4011
1.5 | 0.533 | 0.00765 | -0.0962 | 69.6732
2 | 0.6007 | 0.00804 | -0.0958 | 74.7139
2.5 | 0.6686 | 0.00844 | -0.0952 | 79.218
3 | 0.7372 | 0.00878 | -0.0945 | 83.9636
3.5 | 0.8055 | 0.00921 | -0.0935 | 87.4593
4 | 0.8691 | 0.01011 | -0.0917 | 85.9644
4.5 | 0.9344 | 0.01093 | -0.0896 | 85.4895
5 | 1.001 | 0.01169 | -0.0873 | 85.6287
5.5 | 1.067 | 0.01258 | -0.0845 | 84.8172
6 | 1.1314 | 0.0137 | -0.0811 | 82.5839
6.5 | 1.192 | 0.01525 | -0.0767 | 78.1639
7 | 1.2453 | 0.01753 | -0.071 | 71.0382
7.5 | 1.2794 | 0.0215 | -0.0632 | 59.507
8 | 1.2741 | 0.02749 | -0.0528 | 46.3478
8.5 | 1.2464 | 0.03459 | -0.0439 | 36.0335
9 | 1.2083 | 0.04319 | -0.0391 | 27.9764
9.5 | 1.1676 | 0.05394 | -0.0402 | 21.6463
10 | 1.1292 | 0.06854 | -0.0495 | 16.4751
10.5 | 1.0969 | 0.08673 | -0.0619 | 12.6473
11 | 1.0649 | 0.10142 | -0.0705 | 10.4999
11.5 | 1.0372 | 0.1154 | -0.0783 | 8.9879
12 | 1.0069 | 0.1306 | -0.087 | 7.7098
12.5 | 0.9721 | 0.1483 | -0.0974 | 6.555

## 57. Re 3M Mach 0.00 (1)
BIGFOIL.COM POLAR EXPORT
k1
NYU/GRUMMAN K-1 |  |  |  | Cl Max: | 1.185 | at alpha= | 10.5 | deg
JavaFoil+Calcfoil stall+Eppler ext transition |  |  |  | L/D Max: | 86.1 | at alpha= | 7 | deg
Re: | 3000000 |  |  | Cd Min: | 0.00542 | at alpha= | -0.5 | deg
Mach: | 0 |  |  | Cl=0 at alpha= | -2.7917 | deg
|  |  |  | @ Cl=0.1, Cd= | 0.0056417
|  |  |  | @ Cl=0.4, Cd= | 0.008895
|  |  |  | @ Cl=0.6, Cd= | 0.0095452
alpha (deg) | Cl | Cd | Cm | Cl/Cd
-19 | -0.771 | 0.14834 | -0.037 | -5.199
-18.5 | -0.788 | 0.14052 | -0.038 | -5.605
-18 | -0.803 | 0.1322 | -0.039 | -6.077
-17.5 | -0.819 | 0.12268 | -0.042 | -6.678
-17 | -0.832 | 0.11446 | -0.043 | -7.268
-16.5 | -0.843 | 0.10601 | -0.045 | -7.956
-16 | -0.857 | 0.09449 | -0.048 | -9.068
-15.5 | -0.869 | 0.08282 | -0.051 | -10.496
-15 | -0.897 | 0.06076 | -0.058 | -14.77
-14.5 | -0.92 | 0.04331 | -0.062 | -21.252
-14 | -0.924 | 0.03517 | -0.065 | -26.272
-13.5 | -0.921 | 0.02932 | -0.066 | -31.394
-13 | -0.91 | 0.02557 | -0.068 | -35.584
-12.5 | -0.897 | 0.02141 | -0.069 | -41.89
-12 | -0.875 | 0.01958 | -0.07 | -44.683
-11.5 | -0.849 | 0.01807 | -0.071 | -46.984
-11 | -0.82 | 0.01676 | -0.072 | -48.911
-10.5 | -0.787 | 0.01553 | -0.072 | -50.679
-10 | -0.751 | 0.01439 | -0.073 | -52.209
-9.5 | -0.713 | 0.01337 | -0.074 | -53.323
-9 | -0.672 | 0.01236 | -0.075 | -54.352
-8.5 | -0.632 | 0.01107 | -0.076 | -57.067
-8 | -0.593 | 0.01008 | -0.078 | -58.861
-7.5 | -0.541 | 0.01003 | -0.079 | -53.921
-7 | -0.487 | 0.00976 | -0.079 | -49.902
-6.5 | -0.432 | 0.0095 | -0.08 | -45.49
-6 | -0.376 | 0.00913 | -0.08 | -41.164
-5.5 | -0.319 | 0.00881 | -0.081 | -36.181
-5 | -0.261 | 0.00858 | -0.081 | -30.417
-4.5 | -0.203 | 0.00818 | -0.082 | -24.792
-4 | -0.144 | 0.00676 | -0.082 | -21.3
-3.5 | -0.085 | 0.00639 | -0.082 | -13.246
-3 | -0.025 | 0.00601 | -0.083 | -4.162
-2.5 | 0.035 | 0.00581 | -0.083 | 5.988
-2 | 0.095 | 0.00565 | -0.084 | 16.74
-1.5 | 0.155 | 0.00555 | -0.084 | 27.874
-1 | 0.214 | 0.00548 | -0.084 | 39.14
-0.5 | 0.274 | 0.00542 | -0.085 | 50.575
0 | 0.335 | 0.00851 | -0.085 | 39.426
0.5 | 0.395 | 0.0089 | -0.085 | 44.386
1 | 0.455 | 0.00884 | -0.086 | 51.488
1.5 | 0.514 | 0.00924 | -0.086 | 55.656
2 | 0.573 | 0.00944 | -0.086 | 60.771
2.5 | 0.632 | 0.00967 | -0.086 | 65.301
3 | 0.689 | 0.00997 | -0.087 | 69.096
3.5 | 0.746 | 0.01002 | -0.087 | 74.424
4 | 0.8 | 0.0105 | -0.087 | 76.202
4.5 | 0.852 | 0.01058 | -0.087 | 80.581
5 | 0.902 | 0.01121 | -0.088 | 80.54
5.5 | 0.95 | 0.01122 | -0.088 | 84.651
6 | 0.994 | 0.01159 | -0.088 | 85.761
6.5 | 1.035 | 0.01203 | -0.088 | 86
7 | 1.071 | 0.01244 | -0.089 | 86.1
7.5 | 1.104 | 0.01293 | -0.089 | 85.405
8 | 1.126 | 0.01381 | -0.088 | 81.535
8.5 | 1.148 | 0.01443 | -0.088 | 79.573
9 | 1.165 | 0.01496 | -0.089 | 77.873
9.5 | 1.177 | 0.01517 | -0.089 | 77.595
10 | 1.184 | 0.01584 | -0.089 | 74.696
10.5 | 1.185 | 0.01654 | -0.089 | 71.639
11 | 1.18 | 0.01733 | -0.088 | 68.106
11.5 | 1.171 | 0.01833 | -0.088 | 63.903
12 | 1.158 | 0.01936 | -0.088 | 59.805
12.5 | 1.141 | 0.02028 | -0.088 | 56.253
13 | 1.119 | 0.02169 | -0.088 | 51.573
13.5 | 1.092 | 0.02348 | -0.087 | 46.5
14 | 1.06 | 0.02606 | -0.086 | 40.674
14.5 | 1.023 | 0.02978 | -0.085 | 34.349
15 | 0.973 | 0.03788 | -0.082 | 25.695
15.5 | 0.885 | 0.06879 | -0.072 | 12.87

## 58. Re 3M Mach 0.00 (2)
BIGFOIL.COM POLAR EXPORT
k1
NYU/GRUMMAN K-1 |  |  |  | Cl Max: | 1.8813 | at alpha= | 18 | deg
XFOIL ncrit=9 |  |  |  | L/D Max: | 99.3524 | at alpha= | 8 | deg
Re: | 3000000 |  |  | Cd Min: | 0.11518 | at alpha= | -20 | deg
Mach: | 0 |  |  | Cl=0 at alpha= | -2.4958 | deg
|  |  |  | @ Cl=0.1, Cd= | 0.004052
|  |  |  | @ Cl=0.4, Cd= | 0.0056285
|  |  |  | @ Cl=0.6, Cd= | 0.0072801
alpha (deg) | Cl | Cd | Cm | Cl/Cd
-20 | -1.2313 | 0.11518 | -0.009 | -10.6902
-19.5 | -1.297 | 0.09617 | -0.0193 | -13.4865
-19 | -1.3573 | 0.07891 | -0.0287 | -17.2006
-18.5 | -1.4055 | 0.06436 | -0.0367 | -21.8381
-18 | -1.4416 | 0.05243 | -0.043 | -27.4957
-17.5 | -1.4609 | 0.04374 | -0.0472 | -33.3996
-17 | -1.4643 | 0.0374 | -0.0501 | -39.1524
-16.5 | -1.4543 | 0.03272 | -0.0521 | -44.4468
-16 | -1.4348 | 0.02911 | -0.0538 | -49.2889
-15.5 | -1.408 | 0.02616 | -0.0554 | -53.8226
-15 | -1.3806 | 0.02352 | -0.0567 | -58.699
-14.5 | -1.3452 | 0.02113 | -0.0591 | -63.663
-14 | -1.2992 | 0.01929 | -0.0617 | -67.351
-13.5 | -1.2523 | 0.01802 | -0.0627 | -69.495
-13 | -1.2019 | 0.01698 | -0.0637 | -70.7833
-12.5 | -1.1517 | 0.01579 | -0.0646 | -72.9386
-12 | -1.1014 | 0.01441 | -0.0656 | -76.433
-11.5 | -1.0475 | 0.01354 | -0.0665 | -77.3634
-11 | -0.9928 | 0.01278 | -0.0673 | -77.6839
-10.5 | -0.9377 | 0.01209 | -0.0681 | -77.56
-10 | -0.8818 | 0.01146 | -0.0688 | -76.9459
-9.5 | -0.825 | 0.0109 | -0.0696 | -75.6881
-9 | -0.7683 | 0.01012 | -0.0706 | -75.919
-8.5 | -0.7112 | 0.00956 | -0.0713 | -74.3933
-8 | -0.6532 | 0.00909 | -0.0722 | -71.8592
-7.5 | -0.595 | 0.00868 | -0.073 | -68.5484
-7 | -0.5367 | 0.00822 | -0.0738 | -65.292
-6.5 | -0.4782 | 0.00786 | -0.0745 | -60.8397
-6 | -0.4192 | 0.00748 | -0.0754 | -56.0428
-5.5 | -0.3601 | 0.00713 | -0.0762 | -50.5049
-5 | -0.3009 | 0.00675 | -0.077 | -44.5778
-4.5 | -0.2413 | 0.00634 | -0.078 | -38.0599
-4 | -0.1811 | 0.00582 | -0.0791 | -31.1168
-3.5 | -0.121 | 0.00536 | -0.0803 | -22.5746
-3 | -0.0608 | 0.0049 | -0.0814 | -12.4082
-2.5 | -0.0005 | 0.00446 | -0.0825 | -0.11211
-2 | 0.0596 | 0.00414 | -0.0835 | 14.3961
-1.5 | 0.1193 | 0.00401 | -0.0842 | 29.7506
-1 | 0.1786 | 0.004 | -0.0847 | 44.65
-0.5 | 0.2373 | 0.00413 | -0.0852 | 57.4576
0 | 0.2959 | 0.0043 | -0.0857 | 68.814
0.5 | 0.3518 | 0.00502 | -0.0858 | 70.0797
1.5 | 0.4627 | 0.00642 | -0.0861 | 72.0717
2 | 0.5193 | 0.00684 | -0.0863 | 75.9211
2.5 | 0.5761 | 0.00718 | -0.0864 | 80.2368
3 | 0.6334 | 0.00742 | -0.0866 | 85.3639
4 | 0.7472 | 0.00794 | -0.0868 | 94.1058
4.5 | 0.8021 | 0.00846 | -0.0866 | 94.8109
5 | 0.8562 | 0.00909 | -0.0863 | 94.1914
5.5 | 0.9109 | 0.00959 | -0.086 | 94.9844
6 | 0.9657 | 0.01002 | -0.0858 | 96.3772
6.5 | 1.0203 | 0.01044 | -0.0855 | 97.7299
7 | 1.0739 | 0.01098 | -0.085 | 97.8051
7.5 | 1.128 | 0.0114 | -0.0847 | 98.9474
8 | 1.1813 | 0.01189 | -0.0842 | 99.3524
8.5 | 1.2335 | 0.01249 | -0.0836 | 98.759
9 | 1.2853 | 0.01307 | -0.0829 | 98.3397
9.5 | 1.337 | 0.0136 | -0.0822 | 98.3088
10 | 1.3878 | 0.01418 | -0.0814 | 97.8702
10.5 | 1.4364 | 0.01498 | -0.0803 | 95.8879
11 | 1.4861 | 0.01554 | -0.0793 | 95.6306
11.5 | 1.5344 | 0.0162 | -0.0782 | 94.716
12 | 1.5799 | 0.0171 | -0.0767 | 92.3918
12.5 | 1.6248 | 0.01793 | -0.0751 | 90.6191
13.5 | 1.7087 | 0.0198 | -0.0711 | 86.298
14 | 1.7454 | 0.02098 | -0.0684 | 83.1935
15.5 | 1.8181 | 0.02515 | -0.0554 | 72.2903
16 | 1.8386 | 0.02705 | -0.0514 | 67.9704
16.5 | 1.8555 | 0.02929 | -0.0474 | 63.3493
17 | 1.8689 | 0.03192 | -0.0436 | 58.5495
17.5 | 1.8777 | 0.03509 | -0.04 | 53.511
18 | 1.8813 | 0.03892 | -0.0368 | 48.3376
18.5 | 1.8788 | 0.04364 | -0.0342 | 43.0522
19 | 1.8693 | 0.04957 | -0.0327 | 37.7103
19.5 | 1.8515 | 0.05733 | -0.0329 | 32.2955
20 | 1.821 | 0.06802 | -0.0357 | 26.7715

## 59. Re 3M Mach 0.10 (1)
BIGFOIL.COM POLAR EXPORT
k1
NYU/GRUMMAN K-1 |  |  |  | Cl Max: | 1.173 | at alpha= | 10 | deg
JavaFoil+Calcfoil stall+Eppler ext transition |  |  |  | L/D Max: | 86.111 | at alpha= | 7.5 | deg
Re: | 3000000 |  |  | Cd Min: | 0.00545 | at alpha= | -0.5 | deg
Mach: | 0.1 |  |  | Cl=0 at alpha= | -2.7917 | deg
|  |  |  | @ Cl=0.1, Cd= | 0.0056208
|  |  |  | @ Cl=0.4, Cd= | 0.008892
|  |  |  | @ Cl=0.6, Cd= | 0.0095717
alpha (deg) | Cl | Cd | Cm | Cl/Cd
-18.5 | -0.748 | 0.14369 | -0.037 | -5.209
-18 | -0.767 | 0.13604 | -0.038 | -5.636
-17.5 | -0.784 | 0.12811 | -0.039 | -6.119
-17 | -0.802 | 0.11841 | -0.042 | -6.77
-16.5 | -0.816 | 0.10998 | -0.044 | -7.419
-16 | -0.828 | 0.10148 | -0.046 | -8.163
-15.5 | -0.844 | 0.08893 | -0.049 | -9.489
-15 | -0.859 | 0.07605 | -0.053 | -11.292
-14.5 | -0.893 | 0.05091 | -0.06 | -17.538
-14 | -0.907 | 0.03785 | -0.064 | -23.967
-13.5 | -0.908 | 0.03112 | -0.066 | -29.17
-13 | -0.9 | 0.02678 | -0.068 | -33.61
-12.5 | -0.887 | 0.02344 | -0.069 | -37.861
-12 | -0.871 | 0.02001 | -0.07 | -43.514
-11.5 | -0.846 | 0.01838 | -0.071 | -46.047
-11 | -0.818 | 0.01703 | -0.072 | -48.054
-10.5 | -0.786 | 0.01577 | -0.073 | -49.844
-10 | -0.751 | 0.01462 | -0.073 | -51.39
-9.5 | -0.713 | 0.01358 | -0.074 | -52.53
-9 | -0.673 | 0.01254 | -0.075 | -53.657
-8.5 | -0.63 | 0.01151 | -0.076 | -54.725
-8 | -0.595 | 0.01014 | -0.079 | -58.681
-7.5 | -0.543 | 0.01008 | -0.079 | -53.874
-7 | -0.489 | 0.00981 | -0.08 | -49.844
-6.5 | -0.434 | 0.00941 | -0.08 | -46.111
-6 | -0.378 | 0.00912 | -0.081 | -41.419
-5.5 | -0.32 | 0.00879 | -0.081 | -36.438
-5 | -0.262 | 0.00863 | -0.082 | -30.409
-4.5 | -0.204 | 0.00828 | -0.082 | -24.609
-4 | -0.145 | 0.00673 | -0.082 | -21.493
-3.5 | -0.085 | 0.00642 | -0.083 | -13.233
-3 | -0.025 | 0.00605 | -0.083 | -4.158
-2.5 | 0.035 | 0.00587 | -0.084 | 5.954
-2 | 0.095 | 0.00563 | -0.084 | 16.908
-1.5 | 0.155 | 0.00552 | -0.084 | 28.149
-1 | 0.215 | 0.00555 | -0.085 | 38.863
-0.5 | 0.276 | 0.00545 | -0.085 | 50.55
0 | 0.337 | 0.00854 | -0.085 | 39.478
0.5 | 0.397 | 0.00889 | -0.086 | 44.7
1 | 0.457 | 0.00893 | -0.086 | 51.234
1.5 | 0.517 | 0.00923 | -0.086 | 55.994
2 | 0.576 | 0.00947 | -0.087 | 60.83
2.5 | 0.635 | 0.00972 | -0.087 | 65.323
3 | 0.693 | 0.00997 | -0.087 | 69.441
3.5 | 0.749 | 0.01002 | -0.087 | 74.759
4 | 0.804 | 0.01059 | -0.088 | 75.922
4.5 | 0.856 | 0.01068 | -0.088 | 80.15
5 | 0.906 | 0.01127 | -0.088 | 80.419
5.5 | 0.953 | 0.01135 | -0.088 | 84
6 | 0.997 | 0.01166 | -0.089 | 85.481
6.5 | 1.037 | 0.01211 | -0.089 | 85.627
7 | 1.073 | 0.01257 | -0.089 | 85.392
7.5 | 1.104 | 0.01283 | -0.089 | 86.111
8 | 1.125 | 0.01393 | -0.089 | 80.78
8.5 | 1.145 | 0.01456 | -0.089 | 78.637
9 | 1.159 | 0.0151 | -0.089 | 76.758
9.5 | 1.169 | 0.01541 | -0.089 | 75.842
10 | 1.173 | 0.01603 | -0.089 | 73.149
10.5 | 1.17 | 0.01676 | -0.089 | 69.825
11 | 1.162 | 0.01762 | -0.089 | 65.939
11.5 | 1.149 | 0.01868 | -0.089 | 61.487
12 | 1.131 | 0.01972 | -0.088 | 57.348
12.5 | 1.109 | 0.02079 | -0.088 | 53.342
13 | 1.081 | 0.02243 | -0.088 | 48.208
13.5 | 1.048 | 0.02457 | -0.087 | 42.668
14 | 1.009 | 0.02798 | -0.086 | 36.063
14.5 | 0.921 | 0.04837 | -0.078 | 19.042
15 | 0.881 | 0.05584 | -0.076 | 15.781

## 60. Re 3M Mach 0.10 (2)
BIGFOIL.COM POLAR EXPORT
k1
NYU/GRUMMAN K-1 |  |  |  | Cl Max: | 1.858 | at alpha= | 17.5 | deg
XFOIL ncrit=9 |  |  |  | L/D Max: | 99.0833 | at alpha= | 8 | deg
Re: | 3000000 |  |  | Cd Min: | 0.13356 | at alpha= | -20 | deg
Mach: | 0.1 |  |  | Cl=0 at alpha= | -2.4934 | deg
|  |  |  | @ Cl=0.1, Cd= | 0.0040628
|  |  |  | @ Cl=0.4, Cd= | 0.0056873
|  |  |  | @ Cl=0.6, Cd= | 0.0072825
alpha (deg) | Cl | Cd | Cm | Cl/Cd
-20 | -1.145 | 0.13356 | 0.0002 | -8.5729
-19.5 | -1.2103 | 0.11368 | -0.011 | -10.6466
-19 | -1.2733 | 0.09519 | -0.0212 | -13.3764
-18.5 | -1.3281 | 0.07881 | -0.0302 | -16.8519
-18 | -1.3782 | 0.06392 | -0.0385 | -21.5613
-17.5 | -1.4136 | 0.05205 | -0.045 | -27.1585
-17 | -1.4327 | 0.0433 | -0.0493 | -33.0878
-16.5 | -1.4342 | 0.03705 | -0.0521 | -38.7099
-16 | -1.4219 | 0.03248 | -0.0542 | -43.7777
-15.5 | -1.4005 | 0.02888 | -0.0559 | -48.4938
-15 | -1.3745 | 0.0257 | -0.0577 | -53.4825
-14 | -1.3083 | 0.02052 | -0.0617 | -63.7573
-13.5 | -1.2617 | 0.01885 | -0.0635 | -66.9337
-13 | -1.2118 | 0.0176 | -0.0645 | -68.8523
-12.5 | -1.1598 | 0.01669 | -0.0653 | -69.4907
-12 | -1.1109 | 0.0149 | -0.0664 | -74.557
-11.5 | -1.0568 | 0.01389 | -0.0673 | -76.0835
-11 | -1.0016 | 0.01306 | -0.0681 | -76.6922
-10.5 | -0.9461 | 0.01232 | -0.0688 | -76.7938
-10 | -0.8896 | 0.01164 | -0.0695 | -76.4261
-9.5 | -0.8322 | 0.01104 | -0.0703 | -75.3804
-9 | -0.7749 | 0.01029 | -0.0711 | -75.3061
-8.5 | -0.7173 | 0.00967 | -0.0719 | -74.1779
-8 | -0.6587 | 0.00917 | -0.0727 | -71.8321
-7.5 | -0.5999 | 0.00874 | -0.0735 | -68.6384
-7 | -0.5411 | 0.00828 | -0.0742 | -65.3502
-6.5 | -0.482 | 0.00789 | -0.075 | -61.09
-6 | -0.4225 | 0.00752 | -0.0758 | -56.1835
-5.5 | -0.3629 | 0.00717 | -0.0766 | -50.6137
-5 | -0.3033 | 0.00678 | -0.0774 | -44.7345
-4.5 | -0.2432 | 0.00638 | -0.0784 | -38.1191
-4 | -0.1827 | 0.00584 | -0.0795 | -31.2842
-3.5 | -0.1221 | 0.00538 | -0.0806 | -22.6952
-3 | -0.0615 | 0.00493 | -0.0818 | -12.4746
-2.5 | -0.0008 | 0.00448 | -0.0829 | -0.17857
-2 | 0.0597 | 0.00415 | -0.0839 | 14.3855
-1.5 | 0.1198 | 0.00402 | -0.0846 | 29.801
-1 | 0.1795 | 0.004 | -0.0852 | 44.875
-0.5 | 0.2385 | 0.00414 | -0.0856 | 57.6087
0 | 0.2975 | 0.00432 | -0.0861 | 68.8657
1 | 0.4092 | 0.00581 | -0.0864 | 70.4303
1.5 | 0.4652 | 0.00644 | -0.0865 | 72.236
2 | 0.5221 | 0.00686 | -0.0867 | 76.1079
2.5 | 0.5793 | 0.0072 | -0.0868 | 80.4583
3 | 0.637 | 0.00743 | -0.0869 | 85.7335
3.5 | 0.6944 | 0.00769 | -0.087 | 90.2991
4 | 0.7515 | 0.00798 | -0.0871 | 94.1729
4.5 | 0.8067 | 0.00853 | -0.0868 | 94.5721
5 | 0.8611 | 0.00916 | -0.0865 | 94.0066
5.5 | 0.9164 | 0.00964 | -0.0862 | 95.0622
6 | 0.9717 | 0.01008 | -0.0859 | 96.3988
6.5 | 1.0267 | 0.01051 | -0.0855 | 97.6879
7 | 1.0808 | 0.01105 | -0.085 | 97.81
7.5 | 1.1353 | 0.01149 | -0.0845 | 98.8077
8 | 1.189 | 0.012 | -0.084 | 99.0833
8.5 | 1.241 | 0.01272 | -0.0831 | 97.5629
9 | 1.2941 | 0.0132 | -0.0825 | 98.0379
9.5 | 1.3461 | 0.01376 | -0.0816 | 97.827
10 | 1.3971 | 0.01441 | -0.0807 | 96.9535
10.5 | 1.4468 | 0.01515 | -0.0795 | 95.4983
11 | 1.4966 | 0.01578 | -0.0783 | 94.8416
11.5 | 1.5448 | 0.01653 | -0.0769 | 93.4543
12 | 1.5904 | 0.01748 | -0.0752 | 90.984
12.5 | 1.6355 | 0.01835 | -0.0734 | 89.1281
13 | 1.678 | 0.01935 | -0.0712 | 86.7183
13.5 | 1.717 | 0.02052 | -0.0685 | 83.6745
14 | 1.7469 | 0.02203 | -0.0645 | 79.2964
15.5 | 1.8167 | 0.02662 | -0.0511 | 68.2457
16 | 1.8341 | 0.0289 | -0.0468 | 63.4637
16.5 | 1.847 | 0.03163 | -0.0427 | 58.3939
17 | 1.8553 | 0.03491 | -0.0388 | 53.1452
17.5 | 1.858 | 0.0389 | -0.0354 | 47.7635
18 | 1.854 | 0.04388 | -0.0327 | 42.2516
18.5 | 1.8417 | 0.05027 | -0.0313 | 36.6362
19 | 1.8199 | 0.05878 | -0.0319 | 30.9612
19.5 | 1.782 | 0.07104 | -0.036 | 25.0845
20 | 1.6999 | 0.09323 | -0.0479 | 18.2334

## 61. Re 3M Mach 0.25 (1)
BIGFOIL.COM POLAR EXPORT
k1
NYU/GRUMMAN K-1 |  |  |  | Cl Max: | 1.113 | at alpha= | 8.5 | deg
JavaFoil+Calcfoil stall+Eppler ext transition |  |  |  | L/D Max: | 83.603 | at alpha= | 6 | deg
Re: | 3000000 |  |  | Cd Min: | 0.00548 | at alpha= | -0.5 | deg
Mach: | 0.25 |  |  | Cl=0 at alpha= | -2.7903 | deg
|  |  |  | @ Cl=0.1, Cd= | 0.0057142
|  |  |  | @ Cl=0.4, Cd= | 0.0087332
|  |  |  | @ Cl=0.6, Cd= | 0.0096747
alpha (deg) | Cl | Cd | Cm | Cl/Cd
-17 | -0.548 | 0.14365 | -0.035 | -3.813
-16.5 | -0.592 | 0.12886 | -0.036 | -4.595
-16 | -0.632 | 0.12105 | -0.037 | -5.224
-15.5 | -0.668 | 0.11338 | -0.039 | -5.888
-15 | -0.698 | 0.10582 | -0.04 | -6.594
-14.5 | -0.721 | 0.09736 | -0.043 | -7.408
-14 | -0.738 | 0.08797 | -0.047 | -8.389
-13.5 | -0.76 | 0.07161 | -0.054 | -10.619
-13 | -0.804 | 0.04387 | -0.064 | -18.329
-12.5 | -0.824 | 0.03149 | -0.068 | -26.161
-12 | -0.827 | 0.02524 | -0.071 | -32.751
-11.5 | -0.821 | 0.02057 | -0.072 | -39.894
-11 | -0.802 | 0.01874 | -0.073 | -42.806
-10.5 | -0.778 | 0.01719 | -0.074 | -45.24
-10 | -0.748 | 0.01588 | -0.075 | -47.121
-9.5 | -0.714 | 0.0147 | -0.076 | -48.617
-9 | -0.676 | 0.0136 | -0.077 | -49.739
-8.5 | -0.634 | 0.01257 | -0.078 | -50.439
-8 | -0.589 | 0.01203 | -0.079 | -49.002
-7.5 | -0.554 | 0.01051 | -0.081 | -52.674
-7 | -0.5 | 0.01001 | -0.082 | -49.916
-6.5 | -0.444 | 0.00972 | -0.082 | -45.662
-6 | -0.387 | 0.00932 | -0.083 | -41.522
-5.5 | -0.328 | 0.00902 | -0.083 | -36.426
-5 | -0.269 | 0.00869 | -0.084 | -30.977
-4.5 | -0.209 | 0.00852 | -0.084 | -24.528
-4 | -0.148 | 0.00749 | -0.085 | -19.806
-3.5 | -0.087 | 0.0065 | -0.085 | -13.436
-3 | -0.026 | 0.00614 | -0.085 | -4.204
-2.5 | 0.036 | 0.00587 | -0.086 | 6.119
-2 | 0.098 | 0.00572 | -0.086 | 17.101
-1.5 | 0.16 | 0.00554 | -0.087 | 28.785
-1 | 0.221 | 0.00554 | -0.087 | 39.997
-0.5 | 0.283 | 0.00548 | -0.087 | 51.655
0 | 0.346 | 0.00862 | -0.088 | 40.195
0.5 | 0.408 | 0.00875 | -0.088 | 46.635
1 | 0.47 | 0.00922 | -0.088 | 50.963
1.5 | 0.531 | 0.00938 | -0.089 | 56.606
2 | 0.592 | 0.00964 | -0.089 | 61.395
2.5 | 0.652 | 0.0099 | -0.089 | 65.879
3 | 0.711 | 0.01017 | -0.09 | 69.893
3.5 | 0.769 | 0.01051 | -0.09 | 73.14
4 | 0.824 | 0.01057 | -0.09 | 77.905
4.5 | 0.876 | 0.01122 | -0.09 | 78.104
5 | 0.926 | 0.01131 | -0.091 | 81.863
5.5 | 0.971 | 0.012 | -0.091 | 80.934
6 | 1.012 | 0.01211 | -0.091 | 83.603
6.5 | 1.048 | 0.01258 | -0.091 | 83.292
7 | 1.077 | 0.01292 | -0.091 | 83.365
7.5 | 1.094 | 0.01402 | -0.091 | 78.023
8 | 1.108 | 0.01434 | -0.091 | 77.24
8.5 | 1.113 | 0.01498 | -0.091 | 74.309
9 | 1.11 | 0.01575 | -0.091 | 70.483
9.5 | 1.098 | 0.01655 | -0.091 | 66.327
10 | 1.075 | 0.0174 | -0.091 | 61.787
10.5 | 1.043 | 0.01834 | -0.091 | 56.897
11 | 1.003 | 0.01944 | -0.091 | 51.608
11.5 | 0.953 | 0.02092 | -0.09 | 45.559
12 | 0.892 | 0.02315 | -0.09 | 38.55
12.5 | 0.816 | 0.02804 | -0.087 | 29.113
13 | 0.689 | 0.05604 | -0.075 | 12.302
13.5 | 0.614 | 0.06754 | -0.071 | 9.096

## 62. Re 3M Mach 0.25 (2)
BIGFOIL.COM POLAR EXPORT
k1
NYU/GRUMMAN K-1 |  |  |  | Cl Max: | 1.7169 | at alpha= | 14 | deg
XFOIL ncrit=9 |  |  |  | L/D Max: | 97.3819 | at alpha= | 7.5 | deg
Re: | 3000000 |  |  | Cd Min: | 0.22603 | at alpha= | -19.5 | deg
Mach: | 0.25 |  |  | Cl=0 at alpha= | -2.4809 | deg
|  |  |  | @ Cl=0.1, Cd= | 0.0041044
|  |  |  | @ Cl=0.4, Cd= | 0.0057377
|  |  |  | @ Cl=0.6, Cd= | 0.0073112
alpha (deg) | Cl | Cd | Cm | Cl/Cd
-19.5 | -0.791 | 0.22603 | 0.0478 | -3.4995
-19 | -0.7741 | 0.21924 | 0.0432 | -3.5308
-18.5 | -0.935 | 0.16046 | 0.0119 | -5.827
-18 | -0.9902 | 0.13999 | -0.0003 | -7.0734
-17.5 | -1.0454 | 0.1212 | -0.0112 | -8.6254
-17 | -1.1035 | 0.10309 | -0.0216 | -10.7042
-16.5 | -1.1594 | 0.08608 | -0.0315 | -13.4689
-16 | -1.2043 | 0.07127 | -0.0402 | -16.8977
-15.5 | -1.2352 | 0.05902 | -0.0476 | -20.9285
-15 | -1.2549 | 0.04897 | -0.0535 | -25.6259
-14.5 | -1.2622 | 0.04108 | -0.0579 | -30.7254
-14 | -1.2611 | 0.03484 | -0.0607 | -36.1969
-13.5 | -1.254 | 0.02979 | -0.062 | -42.0947
-13 | -1.2367 | 0.02558 | -0.0633 | -48.3464
-12.5 | -1.2033 | 0.02225 | -0.0657 | -54.0809
-12 | -1.1534 | 0.01951 | -0.0694 | -59.1184
-11.5 | -1.103 | 0.01723 | -0.071 | -64.0163
-11 | -1.0496 | 0.01523 | -0.0721 | -68.9166
-10.5 | -0.9921 | 0.01402 | -0.0726 | -70.7632
-10 | -0.9327 | 0.01297 | -0.0732 | -71.9121
-9.5 | -0.8725 | 0.01204 | -0.0738 | -72.4668
-9 | -0.8118 | 0.01131 | -0.0742 | -71.7772
-8.5 | -0.7511 | 0.01041 | -0.0749 | -72.1518
-8 | -0.6893 | 0.00967 | -0.0756 | -71.2823
-7.5 | -0.6275 | 0.00912 | -0.0762 | -68.8048
-7 | -0.5658 | 0.00867 | -0.0767 | -65.2595
-6.5 | -0.5035 | 0.00814 | -0.0774 | -61.855
-6 | -0.4413 | 0.00775 | -0.0781 | -56.9419
-5.5 | -0.3791 | 0.00736 | -0.0788 | -51.5082
-5 | -0.3169 | 0.00699 | -0.0795 | -45.3362
-4.5 | -0.2542 | 0.00655 | -0.0805 | -38.8092
-4 | -0.1913 | 0.00597 | -0.0816 | -32.0436
-3.5 | -0.1286 | 0.00555 | -0.0827 | -23.1712
-3 | -0.0654 | 0.00502 | -0.0839 | -13.0279
-2.5 | -0.0024 | 0.00454 | -0.0851 | -0.52863
-2 | 0.0603 | 0.0042 | -0.0861 | 14.3571
-1.5 | 0.1226 | 0.00405 | -0.0869 | 30.2716
-1 | 0.1843 | 0.00405 | -0.0874 | 45.5062
-0.5 | 0.2453 | 0.00419 | -0.0879 | 58.5442
0 | 0.3063 | 0.00436 | -0.0884 | 70.2523
0.5 | 0.3631 | 0.00527 | -0.0884 | 68.8994
1 | 0.4207 | 0.006 | -0.0885 | 70.1167
1.5 | 0.4785 | 0.00662 | -0.0886 | 72.281
2 | 0.5378 | 0.00698 | -0.0887 | 77.0487
2.5 | 0.5972 | 0.0073 | -0.0887 | 81.8082
3 | 0.657 | 0.00754 | -0.0888 | 87.1353
3.5 | 0.7166 | 0.00781 | -0.0887 | 91.7542
4 | 0.7755 | 0.00817 | -0.0886 | 94.9204
4.5 | 0.8316 | 0.00891 | -0.088 | 93.3333
5 | 0.8888 | 0.00949 | -0.0874 | 93.6565
5.5 | 0.9467 | 0.00995 | -0.0868 | 95.1457
6 | 1.0045 | 0.01041 | -0.0862 | 96.4938
6.5 | 1.0613 | 0.011 | -0.0854 | 96.4818
7 | 1.1187 | 0.0115 | -0.0845 | 97.2783
7.5 | 1.1754 | 0.01207 | -0.0836 | 97.3819
8 | 1.2306 | 0.01283 | -0.0823 | 95.9158
8.5 | 1.2866 | 0.01342 | -0.081 | 95.8718
9 | 1.3418 | 0.01408 | -0.0796 | 95.2983
9.5 | 1.3952 | 0.01493 | -0.0778 | 93.4494
10 | 1.4488 | 0.0157 | -0.076 | 92.2803
10.5 | 1.4993 | 0.01677 | -0.0736 | 89.4037
11 | 1.5494 | 0.01777 | -0.0711 | 87.1919
11.5 | 1.5965 | 0.01897 | -0.0682 | 84.1592
12 | 1.6393 | 0.02041 | -0.0647 | 80.3185
12.5 | 1.6704 | 0.02243 | -0.0596 | 74.4717
13 | 1.6921 | 0.02453 | -0.0534 | 68.9808
13.5 | 1.7083 | 0.02712 | -0.0473 | 62.9904
14 | 1.7169 | 0.03041 | -0.0413 | 56.4584
14.5 | 1.7156 | 0.0347 | -0.0358 | 49.4409
16.5 | 1.5993 | 0.07208 | -0.0361 | 22.1878
17 | 1.5138 | 0.09731 | -0.052 | 15.5565
17.5 | 1.3954 | 0.12681 | -0.0689 | 11.0039
18 | 1.3094 | 0.1517 | -0.085 | 8.6315
18.5 | 1.2611 | 0.1713 | -0.0981 | 7.3619
19 | 1.2311 | 0.18832 | -0.1098 | 6.5373

## 63. Re 3M Mach 0.50 (1)
BIGFOIL.COM POLAR EXPORT
k1
NYU/GRUMMAN K-1 |  |  |  | Cl Max: | 1.239 | at alpha= | 20 | deg
JavaFoil+Calcfoil stall+Eppler ext transition |  |  |  | L/D Max: | 76.88 | at alpha= | 4.5 | deg
Re: | 3000000 |  |  | Cd Min: | 0.00562 | at alpha= | -0.5 | deg
Mach: | 0.5 |  |  | Cl=0 at alpha= | -2.7899 | deg
|  |  |  | @ Cl=0.1, Cd= | 0.0059761
|  |  |  | @ Cl=0.4, Cd= | 0.0092781
|  |  |  | @ Cl=0.6, Cd= | 0.010048
alpha (deg) | Cl | Cd | Cm | Cl/Cd
-20 | -0.946 | 0.17195 | -0.044 | -5.504
-19.5 | -0.919 | 0.16461 | -0.044 | -5.585
-19 | -0.891 | 0.16086 | -0.044 | -5.54
-18.5 | -0.864 | 0.15732 | -0.044 | -5.494
-18 | -0.836 | 0.1515 | -0.043 | -5.521
-17.5 | -0.81 | 0.14738 | -0.044 | -5.494
-17 | -0.783 | 0.14274 | -0.044 | -5.484
-16.5 | -0.755 | 0.13726 | -0.043 | -5.498
-16 | -0.728 | 0.1341 | -0.043 | -5.427
-15.5 | -0.701 | 0.12861 | -0.044 | -5.448
-15 | -0.673 | 0.12259 | -0.043 | -5.487
-14.5 | -0.646 | 0.12099 | -0.043 | -5.336
-14 | -0.618 | 0.10454 | -0.042 | -5.911
-13.5 | -0.59 | 0.10359 | -0.042 | -5.698
-13 | -0.563 | 0.09432 | -0.042 | -5.969
-12.5 | -0.536 | 0.08579 | -0.043 | -6.249
-12 | -0.508 | 0.08312 | -0.041 | -6.108
-11.5 | -0.482 | 0.07498 | -0.045 | -6.43
-11 | -0.453 | 0.07448 | -0.04 | -6.079
-10.5 | -0.425 | 0.07214 | -0.04 | -5.895
-10 | -0.398 | 0.0661 | -0.041 | -6.019
-9.5 | -0.37 | 0.06124 | -0.04 | -6.047
-9 | -0.344 | 0.05715 | -0.045 | -6.017
-8.5 | -0.553 | 0.01915 | -0.084 | -28.889
-8 | -0.57 | 0.01609 | -0.086 | -35.433
-7.5 | -0.548 | 0.01474 | -0.086 | -37.157
-7 | -0.51 | 0.01357 | -0.087 | -37.559
-6.5 | -0.462 | 0.01253 | -0.088 | -36.903
-6 | -0.409 | 0.01159 | -0.089 | -35.314
-5.5 | -0.353 | 0.0106 | -0.091 | -33.267
-5 | -0.298 | 0.00955 | -0.094 | -31.178
-4.5 | -0.232 | 0.00915 | -0.094 | -25.379
-4 | -0.165 | 0.00873 | -0.095 | -18.917
-3.5 | -0.097 | 0.00692 | -0.095 | -14.067
-3 | -0.029 | 0.00658 | -0.096 | -4.381
-2.5 | 0.04 | 0.00615 | -0.096 | 6.521
-2 | 0.109 | 0.00595 | -0.096 | 18.351
-1.5 | 0.178 | 0.00574 | -0.097 | 31.074
-1 | 0.247 | 0.00564 | -0.097 | 43.851
-0.5 | 0.316 | 0.00562 | -0.098 | 56.278
0 | 0.387 | 0.00928 | -0.098 | 41.724
0.5 | 0.456 | 0.00927 | -0.098 | 49.173
1 | 0.525 | 0.00947 | -0.099 | 55.421
1.5 | 0.593 | 0.01004 | -0.099 | 59.055
2 | 0.66 | 0.01012 | -0.099 | 65.246
2.5 | 0.726 | 0.01068 | -0.1 | 68.003
3 | 0.79 | 0.01112 | -0.1 | 71.048
3.5 | 0.85 | 0.01159 | -0.1 | 73.348
4 | 0.904 | 0.01214 | -0.101 | 74.503
4.5 | 0.949 | 0.01234 | -0.101 | 76.88
5 | 0.973 | 0.01336 | -0.101 | 72.833
5.5 | 0.972 | 0.01411 | -0.101 | 68.903
6 | 0.891 | 0.0147 | -0.101 | 60.645
6.5 | 0.63 | 0.01559 | -0.101 | 40.408
7 | 0.661 | 0.01668 | -0.101 | 39.653
7.5 | 0.692 | 0.01789 | -0.101 | 38.681
8 | 0.723 | 0.01831 | -0.101 | 39.499
8.5 | 0.753 | 0.01996 | -0.1 | 37.721
9 | 0.668 | 0.05472 | -0.071 | 12.202
9.5 | 0.695 | 0.05801 | -0.071 | 11.975
10 | 0.713 | 0.06691 | -0.065 | 10.656
10.5 | 0.728 | 0.10643 | -0.051 | 6.84
11 | 0.755 | 0.07692 | -0.051 | 9.811
11.5 | 0.782 | 0.0801 | -0.053 | 9.768
12 | 0.821 | 0.08137 | -0.065 | 10.094
12.5 | 0.837 | 0.0924 | -0.055 | 9.061
13 | 0.863 | 0.10885 | -0.055 | 7.93
13.5 | 0.891 | 0.09665 | -0.057 | 9.22
14 | 0.917 | 0.11096 | -0.056 | 8.265
14.5 | 0.947 | 0.10764 | -0.06 | 8.801
15 | 0.973 | 0.12092 | -0.059 | 8.046
15.5 | 0.998 | 0.13177 | -0.059 | 7.576
16 | 1.026 | 0.13555 | -0.06 | 7.57
16.5 | 1.053 | 0.13845 | -0.061 | 7.608
17 | 1.079 | 0.14256 | -0.061 | 7.57
17.5 | 1.106 | 0.14836 | -0.062 | 7.457
18 | 1.132 | 0.15386 | -0.062 | 7.358
18.5 | 1.164 | 0.13246 | -0.065 | 8.79
19 | 1.189 | 0.14332 | -0.064 | 8.293
19.5 | 1.21 | 0.16364 | -0.063 | 7.397
20 | 1.239 | 0.16933 | -0.064 | 7.314

## 64. Re 3M Mach 0.50 (2)
BIGFOIL.COM POLAR EXPORT
k1
NYU/GRUMMAN K-1 |  |  |  | Cl Max: | 1.3131 | at alpha= | 8 | deg
XFOIL ncrit=9 |  |  |  | L/D Max: | 94.7319 | at alpha= | 3.5 | deg
Re: | 3000000 |  |  | Cd Min: | 0.15216 | at alpha= | 13 | deg
Mach: | 0.5 |  |  | Cl=0 at alpha= | -99 | deg
|  |  |  | @ Cl=0.1, Cd= | 0.00512
|  |  |  | @ Cl=0.4, Cd= | 0.0060646
|  |  |  | @ Cl=0.6, Cd= | 0.0074697
alpha (deg) | Cl | Cd | Cm | Cl/Cd
0 | 0.3408 | 0.00512 | -0.0979 | 66.5625
0.5 | 0.4041 | 0.00613 | -0.0975 | 65.9217
1 | 0.4697 | 0.00679 | -0.0973 | 69.1753
1.5 | 0.5377 | 0.00717 | -0.0971 | 74.993
2 | 0.6063 | 0.0075 | -0.0969 | 80.84
2.5 | 0.6753 | 0.0078 | -0.0964 | 86.5769
3 | 0.7446 | 0.00811 | -0.0959 | 91.8126
3.5 | 0.8128 | 0.00858 | -0.0948 | 94.7319
4 | 0.8767 | 0.00952 | -0.093 | 92.0903
4.5 | 0.9447 | 0.01011 | -0.0913 | 93.4421
5 | 1.0127 | 0.01078 | -0.0891 | 93.9425
5.5 | 1.0808 | 0.01151 | -0.0866 | 93.901
6 | 1.1475 | 0.01248 | -0.0834 | 91.9471
6.5 | 1.213 | 0.01368 | -0.0795 | 88.6696
7 | 1.2705 | 0.01572 | -0.074 | 80.8206
7.5 | 1.3092 | 0.01945 | -0.0663 | 67.3111
8 | 1.3131 | 0.0252 | -0.0562 | 52.1071
8.5 | 1.2816 | 0.03219 | -0.0458 | 39.8136
9 | 1.2409 | 0.0405 | -0.0395 | 30.6395
9.5 | 1.1978 | 0.05075 | -0.0388 | 23.602
10 | 1.1572 | 0.06419 | -0.0459 | 18.0277
10.5 | 1.1256 | 0.08238 | -0.0588 | 13.6635
11 | 1.0934 | 0.09738 | -0.0678 | 11.2282
11.5 | 1.0641 | 0.11146 | -0.0756 | 9.5469
12.5 | 1.022 | 0.13856 | -0.0908 | 7.3759
13 | 1.0088 | 0.15216 | -0.0988 | 6.6299

## 65. Re 4M Mach 0.00 (1)
BIGFOIL.COM POLAR EXPORT
k1
NYU/GRUMMAN K-1 |  |  |  | Cl Max: | 1.186 | at alpha= | 10.5 | deg
JavaFoil+Calcfoil stall+Eppler ext transition |  |  |  | L/D Max: | 89.785 | at alpha= | 6.5 | deg
Re: | 4000000 |  |  | Cd Min: | 0.00523 | at alpha= | -0.5 | deg
Mach: | 0 |  |  | Cl=0 at alpha= | -2.7917 | deg
|  |  |  | @ Cl=0.1, Cd= | 0.0054683
|  |  |  | @ Cl=0.4, Cd= | 0.0085592
|  |  |  | @ Cl=0.6, Cd= | 0.0092107
alpha (deg) | Cl | Cd | Cm | Cl/Cd
-19.5 | -0.758 | 0.14932 | -0.039 | -5.073
-19 | -0.776 | 0.1404 | -0.04 | -5.53
-18.5 | -0.794 | 0.13176 | -0.041 | -6.025
-18 | -0.81 | 0.12358 | -0.043 | -6.554
-17.5 | -0.825 | 0.11517 | -0.044 | -7.163
-17 | -0.841 | 0.10448 | -0.047 | -8.051
-16.5 | -0.858 | 0.09249 | -0.05 | -9.276
-16 | -0.88 | 0.07622 | -0.054 | -11.54
-15.5 | -0.901 | 0.06091 | -0.058 | -14.79
-15 | -0.926 | 0.04482 | -0.062 | -20.652
-14.5 | -0.936 | 0.03569 | -0.064 | -26.231
-14 | -0.934 | 0.03063 | -0.066 | -30.491
-13.5 | -0.927 | 0.02657 | -0.067 | -34.879
-13 | -0.914 | 0.02363 | -0.068 | -38.688
-12.5 | -0.9 | 0.02001 | -0.069 | -44.994
-12 | -0.878 | 0.01837 | -0.07 | -47.786
-11.5 | -0.852 | 0.01695 | -0.071 | -50.248
-11 | -0.822 | 0.01572 | -0.072 | -52.284
-10.5 | -0.79 | 0.01454 | -0.073 | -54.287
-10 | -0.754 | 0.01346 | -0.074 | -56.031
-9.5 | -0.716 | 0.01243 | -0.074 | -57.578
-9 | -0.677 | 0.01174 | -0.076 | -57.633
-8.5 | -0.644 | 0.01044 | -0.078 | -61.655
-8 | -0.593 | 0.01004 | -0.078 | -59.113
-7.5 | -0.541 | 0.00953 | -0.079 | -56.731
-7 | -0.487 | 0.00929 | -0.079 | -52.446
-6.5 | -0.432 | 0.00903 | -0.08 | -47.828
-6 | -0.376 | 0.00868 | -0.08 | -43.306
-5.5 | -0.319 | 0.00837 | -0.081 | -38.11
-5 | -0.261 | 0.00825 | -0.081 | -31.673
-4.5 | -0.203 | 0.00782 | -0.082 | -25.942
-4 | -0.144 | 0.00702 | -0.082 | -20.499
-3.5 | -0.085 | 0.00631 | -0.082 | -13.416
-3 | -0.025 | 0.00593 | -0.083 | -4.216
-2.5 | 0.035 | 0.00564 | -0.083 | 6.16
-2 | 0.095 | 0.00548 | -0.084 | 17.264
-1.5 | 0.155 | 0.00534 | -0.084 | 28.939
-1 | 0.214 | 0.00533 | -0.084 | 40.235
-0.5 | 0.274 | 0.00523 | -0.085 | 52.422
0 | 0.335 | 0.00822 | -0.085 | 40.813
0.5 | 0.395 | 0.00856 | -0.085 | 46.186
1 | 0.455 | 0.00855 | -0.086 | 53.246
1.5 | 0.514 | 0.00888 | -0.086 | 57.943
2 | 0.573 | 0.00911 | -0.086 | 62.917
2.5 | 0.632 | 0.00933 | -0.086 | 67.683
3 | 0.689 | 0.00958 | -0.087 | 71.979
3.5 | 0.746 | 0.00962 | -0.087 | 77.484
4 | 0.8 | 0.01012 | -0.087 | 79.046
4.5 | 0.852 | 0.01019 | -0.087 | 83.682
5 | 0.902 | 0.01074 | -0.088 | 83.997
5.5 | 0.95 | 0.01076 | -0.088 | 88.24
6 | 0.994 | 0.01115 | -0.088 | 89.164
6.5 | 1.035 | 0.01152 | -0.088 | 89.785
7 | 1.071 | 0.01195 | -0.089 | 89.665
7.5 | 1.104 | 0.01238 | -0.089 | 89.167
8 | 1.132 | 0.01286 | -0.089 | 88.04
8.5 | 1.149 | 0.01377 | -0.089 | 83.452
9 | 1.166 | 0.01427 | -0.089 | 81.715
9.5 | 1.178 | 0.01447 | -0.089 | 81.404
10 | 1.185 | 0.01508 | -0.089 | 78.558
10.5 | 1.186 | 0.01571 | -0.089 | 75.548
11 | 1.183 | 0.01646 | -0.089 | 71.862
11.5 | 1.173 | 0.01736 | -0.088 | 67.596
12 | 1.16 | 0.01829 | -0.088 | 63.416
12.5 | 1.144 | 0.01912 | -0.088 | 59.817
13 | 1.123 | 0.02033 | -0.088 | 55.228
13.5 | 1.097 | 0.02175 | -0.087 | 50.456
14 | 1.068 | 0.0237 | -0.087 | 45.047
14.5 | 1.034 | 0.02625 | -0.086 | 39.401
15 | 0.996 | 0.03025 | -0.085 | 32.925
15.5 | 0.929 | 0.04514 | -0.08 | 20.585

## 66. Re 4M Mach 0.00 (2)
BIGFOIL.COM POLAR EXPORT
k1
NYU/GRUMMAN K-1 |  |  |  | Cl Max: | 1.9236 | at alpha= | 18 | deg
XFOIL ncrit=9 |  |  |  | L/D Max: | 106.349 | at alpha= | 9 | deg
Re: | 4000000 |  |  | Cd Min: | 0.07399 | at alpha= | -20 | deg
Mach: | 0 |  |  | Cl=0 at alpha= | -2.4901 | deg
|  |  |  | @ Cl=0.1, Cd= | 0.0040048
|  |  |  | @ Cl=0.4, Cd= | 0.0057546
|  |  |  | @ Cl=0.6, Cd= | 0.0069289
alpha (deg) | Cl | Cd | Cm | Cl/Cd
-20 | -1.4828 | 0.07399 | -0.0321 | -20.0405
-19.5 | -1.5135 | 0.06265 | -0.038 | -24.158
-19 | -1.5307 | 0.05367 | -0.0426 | -28.5206
-18.5 | -1.5387 | 0.0464 | -0.046 | -33.1616
-18 | -1.5391 | 0.04049 | -0.0485 | -38.0119
-17.5 | -1.5319 | 0.0356 | -0.0505 | -43.0309
-17 | -1.5173 | 0.03156 | -0.0521 | -48.0767
-16.5 | -1.4964 | 0.0282 | -0.0535 | -53.0638
-16 | -1.4694 | 0.02536 | -0.0551 | -57.9416
-15.5 | -1.456 | 0.02145 | -0.0567 | -67.8788
-15 | -1.4129 | 0.01898 | -0.0604 | -74.4415
-14.5 | -1.3663 | 0.01768 | -0.0615 | -77.2794
-14 | -1.3169 | 0.01657 | -0.0625 | -79.475
-13.5 | -1.2663 | 0.01559 | -0.0633 | -81.2251
-13 | -1.2144 | 0.01471 | -0.0641 | -82.5561
-12.5 | -1.1607 | 0.01397 | -0.0649 | -83.0852
-12 | -1.1063 | 0.01334 | -0.0657 | -82.931
-11.5 | -1.0518 | 0.01263 | -0.0664 | -83.2779
-11 | -0.9975 | 0.0116 | -0.0674 | -85.9914
-10.5 | -0.9413 | 0.01094 | -0.0682 | -86.042
-10 | -0.8847 | 0.01038 | -0.069 | -85.2312
-9.5 | -0.8279 | 0.00988 | -0.0698 | -83.7955
-9 | -0.7703 | 0.00942 | -0.0706 | -81.7728
-8.5 | -0.7125 | 0.009 | -0.0714 | -79.1667
-8 | -0.6545 | 0.00845 | -0.0722 | -77.4556
-7.5 | -0.5962 | 0.00807 | -0.073 | -73.8786
-7 | -0.5375 | 0.00772 | -0.0738 | -69.6244
-6.5 | -0.4787 | 0.00736 | -0.0746 | -65.0408
-6 | -0.4199 | 0.00707 | -0.0753 | -59.3918
-5.5 | -0.3606 | 0.00675 | -0.0761 | -53.4222
-5 | -0.3011 | 0.00639 | -0.077 | -47.1205
-4.5 | -0.2416 | 0.00606 | -0.0779 | -39.868
-4 | -0.1817 | 0.00559 | -0.079 | -32.5045
-3.5 | -0.1216 | 0.00524 | -0.0799 | -23.2061
-3 | -0.0614 | 0.00479 | -0.081 | -12.8184
-2.5 | -0.0012 | 0.00441 | -0.0821 | -0.27211
-2 | 0.0592 | 0.00408 | -0.0832 | 14.5098
-1.5 | 0.1189 | 0.00397 | -0.084 | 29.9496
-0.5 | 0.2371 | 0.00413 | -0.0852 | 57.4092
0 | 0.2939 | 0.00472 | -0.0856 | 62.2669
0.5 | 0.3504 | 0.00533 | -0.0859 | 65.7411
1.5 | 0.4637 | 0.0063 | -0.0864 | 73.6032
2 | 0.521 | 0.0066 | -0.0867 | 78.9394
2.5 | 0.5784 | 0.00685 | -0.0869 | 84.438
3 | 0.6359 | 0.00706 | -0.0871 | 90.0708
3.5 | 0.6931 | 0.00729 | -0.0872 | 95.0754
4 | 0.7496 | 0.00762 | -0.0873 | 98.3727
4.5 | 0.8044 | 0.00821 | -0.0871 | 97.9781
5 | 0.8593 | 0.00872 | -0.0869 | 98.5436
5.5 | 0.9147 | 0.00913 | -0.0867 | 100.1862
6 | 0.97 | 0.00949 | -0.0865 | 102.2129
6.5 | 1.0248 | 0.00991 | -0.0862 | 103.4107
7 | 1.0797 | 0.01028 | -0.086 | 105.0292
7.5 | 1.1338 | 0.01072 | -0.0857 | 105.7649
8 | 1.1869 | 0.01127 | -0.0851 | 105.315
8.5 | 1.2404 | 0.01169 | -0.0847 | 106.1078
9 | 1.2932 | 0.01216 | -0.0842 | 106.3487
9.5 | 1.3453 | 0.01267 | -0.0836 | 106.18
10 | 1.3959 | 0.01333 | -0.0827 | 104.7187
10.5 | 1.447 | 0.01384 | -0.082 | 104.552
11 | 1.4971 | 0.01441 | -0.0811 | 103.8931
11.5 | 1.545 | 0.01519 | -0.0799 | 101.7117
12 | 1.5929 | 0.01585 | -0.0787 | 100.4984
12.5 | 1.6391 | 0.01662 | -0.0772 | 98.6221
13 | 1.683 | 0.01753 | -0.0755 | 96.0068
13.5 | 1.7244 | 0.01856 | -0.0734 | 92.9095
14 | 1.7649 | 0.0195 | -0.0712 | 90.5077
14.5 | 1.8021 | 0.02055 | -0.0686 | 87.6934
15 | 1.8303 | 0.0217 | -0.0645 | 84.3456
15.5 | 1.8534 | 0.02282 | -0.0599 | 81.2182
16 | 1.8754 | 0.02448 | -0.0556 | 76.6095
16.5 | 1.8945 | 0.02643 | -0.0514 | 71.6799
17 | 1.9083 | 0.02887 | -0.0471 | 66.0998
17.5 | 1.9184 | 0.03174 | -0.043 | 60.4411
18 | 1.9236 | 0.0352 | -0.0393 | 54.6477
18.5 | 1.9193 | 0.03976 | -0.0358 | 48.2721
19 | 1.9091 | 0.04531 | -0.0333 | 42.1342
19.5 | 1.8941 | 0.05211 | -0.0323 | 36.3481
20 | 1.8716 | 0.06085 | -0.0333 | 30.7576

## 67. Re 4M Mach 0.10 (1)
BIGFOIL.COM POLAR EXPORT
k1
NYU/GRUMMAN K-1 |  |  |  | Cl Max: | 1.174 | at alpha= | 10 | deg
JavaFoil+Calcfoil stall+Eppler ext transition |  |  |  | L/D Max: | 90.225 | at alpha= | 7.5 | deg
Re: | 4000000 |  |  | Cd Min: | 0.00524 | at alpha= | -0.5 | deg
Mach: | 0.1 |  |  | Cl=0 at alpha= | -2.7917 | deg
|  |  |  | @ Cl=0.1, Cd= | 0.0054433
|  |  |  | @ Cl=0.4, Cd= | 0.0085895
|  |  |  | @ Cl=0.6, Cd= | 0.0092139
alpha (deg) | Cl | Cd | Cm | Cl/Cd
-19 | -0.731 | 0.14599 | -0.038 | -5.009
-18.5 | -0.752 | 0.1375 | -0.04 | -5.469
-18 | -0.773 | 0.12799 | -0.042 | -6.036
-17.5 | -0.791 | 0.11955 | -0.043 | -6.613
-17 | -0.807 | 0.11138 | -0.045 | -7.247
-16.5 | -0.825 | 0.10072 | -0.047 | -8.187
-16 | -0.844 | 0.08741 | -0.051 | -9.657
-15.5 | -0.869 | 0.06981 | -0.056 | -12.449
-15 | -0.893 | 0.05387 | -0.06 | -16.583
-14.5 | -0.916 | 0.03919 | -0.064 | -23.361
-14 | -0.92 | 0.03218 | -0.066 | -28.57
-13.5 | -0.915 | 0.02773 | -0.067 | -33.007
-13 | -0.905 | 0.02455 | -0.068 | -36.88
-12.5 | -0.891 | 0.02182 | -0.069 | -40.837
-12 | -0.874 | 0.01877 | -0.071 | -46.546
-11.5 | -0.849 | 0.01726 | -0.071 | -49.204
-11 | -0.821 | 0.01599 | -0.072 | -51.316
-10.5 | -0.789 | 0.01478 | -0.073 | -53.389
-10 | -0.754 | 0.01369 | -0.074 | -55.069
-9.5 | -0.716 | 0.01262 | -0.075 | -56.747
-9 | -0.677 | 0.01201 | -0.076 | -56.371
-8.5 | -0.646 | 0.01051 | -0.078 | -61.488
-8 | -0.595 | 0.0101 | -0.079 | -58.967
-7.5 | -0.543 | 0.00962 | -0.079 | -56.436
-7 | -0.489 | 0.00934 | -0.08 | -52.39
-6.5 | -0.434 | 0.00904 | -0.08 | -48.006
-6 | -0.378 | 0.00872 | -0.081 | -43.287
-5.5 | -0.32 | 0.00845 | -0.081 | -37.926
-5 | -0.262 | 0.00822 | -0.082 | -31.915
-4.5 | -0.204 | 0.00795 | -0.082 | -25.623
-4 | -0.145 | 0.00709 | -0.082 | -20.382
-3.5 | -0.085 | 0.00628 | -0.083 | -13.547
-3 | -0.025 | 0.006 | -0.083 | -4.188
-2.5 | 0.035 | 0.00576 | -0.084 | 6.063
-2 | 0.095 | 0.00545 | -0.084 | 17.448
-1.5 | 0.155 | 0.00537 | -0.084 | 28.907
-1 | 0.216 | 0.00536 | -0.085 | 40.212
-0.5 | 0.276 | 0.00524 | -0.085 | 52.614
0 | 0.337 | 0.00824 | -0.085 | 40.885
0.5 | 0.397 | 0.00859 | -0.086 | 46.242
1 | 0.457 | 0.00858 | -0.086 | 53.279
1.5 | 0.517 | 0.00892 | -0.086 | 57.958
2 | 0.576 | 0.0091 | -0.087 | 63.312
2.5 | 0.635 | 0.00938 | -0.087 | 67.698
3 | 0.693 | 0.00962 | -0.087 | 72.017
3.5 | 0.749 | 0.00962 | -0.087 | 77.868
4 | 0.804 | 0.01012 | -0.088 | 79.451
4.5 | 0.856 | 0.0102 | -0.088 | 83.964
5 | 0.906 | 0.01076 | -0.088 | 84.198
5.5 | 0.953 | 0.01084 | -0.088 | 87.916
6 | 0.997 | 0.01118 | -0.089 | 89.18
6.5 | 1.037 | 0.0116 | -0.089 | 89.386
7 | 1.073 | 0.012 | -0.089 | 89.392
7.5 | 1.104 | 0.01224 | -0.089 | 90.225
8 | 1.131 | 0.01296 | -0.089 | 87.251
8.5 | 1.146 | 0.01392 | -0.089 | 82.317
9 | 1.16 | 0.01443 | -0.089 | 80.396
9.5 | 1.17 | 0.01468 | -0.089 | 79.729
10 | 1.174 | 0.01528 | -0.089 | 76.835
10.5 | 1.172 | 0.01593 | -0.089 | 73.599
11 | 1.164 | 0.0167 | -0.089 | 69.717
11.5 | 1.151 | 0.0177 | -0.089 | 65.012
12 | 1.133 | 0.01864 | -0.089 | 60.802
12.5 | 1.112 | 0.01955 | -0.088 | 56.887
13 | 1.086 | 0.02091 | -0.088 | 51.92
13.5 | 1.055 | 0.02257 | -0.088 | 46.742
14 | 1.019 | 0.02495 | -0.087 | 40.84
14.5 | 0.971 | 0.03056 | -0.085 | 31.775
15 | 0.925 | 0.0363 | -0.083 | 25.481

## 68. Re 4M Mach 0.10 (2)
BIGFOIL.COM POLAR EXPORT
k1
NYU/GRUMMAN K-1 |  |  |  | Cl Max: | 1.9008 | at alpha= | 17.5 | deg
XFOIL ncrit=9 |  |  |  | L/D Max: | 105.956 | at alpha= | 9 | deg
Re: | 4000000 |  |  | Cd Min: | 0.09181 | at alpha= | -20 | deg
Mach: | 0.1 |  |  | Cl=0 at alpha= | -2.4877 | deg
|  |  |  | @ Cl=0.1, Cd= | 0.0040155
|  |  |  | @ Cl=0.4, Cd= | 0.0057868
|  |  |  | @ Cl=0.6, Cd= | 0.0069366
alpha (deg) | Cl | Cd | Cm | Cl/Cd
-20 | -1.3879 | 0.09181 | -0.0241 | -15.1171
-19.5 | -1.446 | 0.07559 | -0.033 | -19.1295
-19 | -1.4804 | 0.06355 | -0.0394 | -23.295
-18.5 | -1.5009 | 0.05397 | -0.0444 | -27.8099
-18 | -1.5103 | 0.04635 | -0.0481 | -32.5847
-17.5 | -1.5113 | 0.04024 | -0.0507 | -37.5572
-17 | -1.504 | 0.03521 | -0.0527 | -42.7151
-16.5 | -1.4886 | 0.03113 | -0.0544 | -47.8188
-16 | -1.4665 | 0.0277 | -0.0559 | -52.9422
-15.5 | -1.4472 | 0.02448 | -0.0566 | -59.1176
-15 | -1.4235 | 0.02062 | -0.0598 | -69.0349
-14.5 | -1.3775 | 0.0186 | -0.0625 | -74.0591
-14 | -1.3284 | 0.01728 | -0.0636 | -76.875
-13.5 | -1.2778 | 0.01618 | -0.0644 | -78.974
-13 | -1.2257 | 0.0152 | -0.0652 | -80.6382
-12.5 | -1.1716 | 0.01436 | -0.0659 | -81.5877
-12 | -1.1166 | 0.01365 | -0.0666 | -81.8022
-11.5 | -1.0614 | 0.01296 | -0.0673 | -81.8981
-11 | -1.0065 | 0.01189 | -0.0682 | -84.651
-10.5 | -0.9498 | 0.01113 | -0.069 | -85.3369
-10 | -0.8926 | 0.01053 | -0.0697 | -84.7673
-9.5 | -0.8352 | 0.01 | -0.0704 | -83.52
-9 | -0.777 | 0.00952 | -0.0712 | -81.6176
-8.5 | -0.7185 | 0.00907 | -0.0719 | -79.2172
-8 | -0.66 | 0.00853 | -0.0727 | -77.374
-7.5 | -0.6011 | 0.00812 | -0.0735 | -74.0271
-7 | -0.5418 | 0.00776 | -0.0743 | -69.8196
-6.5 | -0.4825 | 0.00741 | -0.075 | -65.1147
-6 | -0.4232 | 0.0071 | -0.0758 | -59.6056
-5.5 | -0.3635 | 0.00678 | -0.0766 | -53.6136
-5 | -0.3035 | 0.00642 | -0.0774 | -47.2741
-4.5 | -0.2436 | 0.00609 | -0.0783 | -40
-4 | -0.1832 | 0.00562 | -0.0793 | -32.5979
-3 | -0.0621 | 0.0048 | -0.0814 | -12.9375
-2.5 | -0.0015 | 0.00443 | -0.0825 | -0.3386
-2 | 0.0593 | 0.00409 | -0.0836 | 14.4988
-1.5 | 0.1194 | 0.00398 | -0.0844 | 30
-1 | 0.1788 | 0.00407 | -0.085 | 43.9312
-0.5 | 0.2384 | 0.00413 | -0.0857 | 57.724
0 | 0.2954 | 0.00474 | -0.086 | 62.3207
0.5 | 0.3522 | 0.00535 | -0.0863 | 65.8318
1 | 0.4091 | 0.00587 | -0.0866 | 69.6934
1.5 | 0.4661 | 0.00633 | -0.0868 | 73.6335
2 | 0.5239 | 0.00662 | -0.087 | 79.139
2.5 | 0.5816 | 0.00687 | -0.0872 | 84.6579
3 | 0.6396 | 0.00708 | -0.0874 | 90.339
3.5 | 0.6971 | 0.00732 | -0.0875 | 95.2322
4 | 0.754 | 0.00766 | -0.0876 | 98.4334
4.5 | 0.8091 | 0.00826 | -0.0873 | 97.954
5 | 0.8644 | 0.00878 | -0.0871 | 98.451
5.5 | 0.9203 | 0.00917 | -0.0869 | 100.3599
6 | 0.9761 | 0.00955 | -0.0866 | 102.2094
6.5 | 1.0314 | 0.00997 | -0.0863 | 103.4504
7 | 1.0867 | 0.01035 | -0.086 | 104.9952
7.5 | 1.1412 | 0.01081 | -0.0856 | 105.5689
8 | 1.1949 | 0.01137 | -0.085 | 105.0923
8.5 | 1.2489 | 0.01179 | -0.0844 | 105.9288
9 | 1.3022 | 0.01229 | -0.0838 | 105.9561
9.5 | 1.3545 | 0.01285 | -0.083 | 105.4086
10 | 1.4061 | 0.01347 | -0.0821 | 104.3875
10.5 | 1.4576 | 0.01402 | -0.0812 | 103.9658
11 | 1.5078 | 0.01467 | -0.0801 | 102.7812
11.5 | 1.5565 | 0.01543 | -0.0787 | 100.8749
12 | 1.6044 | 0.01618 | -0.0773 | 99.1595
12.5 | 1.6502 | 0.01706 | -0.0755 | 96.7292
13 | 1.6932 | 0.01812 | -0.0734 | 93.4437
13.5 | 1.7355 | 0.01908 | -0.0711 | 90.9591
14 | 1.7748 | 0.02015 | -0.0685 | 88.0794
14.5 | 1.8069 | 0.02133 | -0.0647 | 84.7117
15 | 1.8332 | 0.02269 | -0.0603 | 80.7933
15.5 | 1.8541 | 0.02408 | -0.0554 | 76.9975
16 | 1.8735 | 0.02607 | -0.0508 | 71.8642
16.5 | 1.8889 | 0.02847 | -0.0464 | 66.347
17 | 1.8975 | 0.03151 | -0.0419 | 60.219
17.5 | 1.9008 | 0.0352 | -0.0378 | 54
18 | 1.8979 | 0.03972 | -0.0342 | 47.782
18.5 | 1.8819 | 0.04597 | -0.0316 | 40.9376
19 | 1.8647 | 0.05325 | -0.0308 | 35.0178
19.5 | 1.8376 | 0.06292 | -0.0325 | 29.2053
20 | 1.7892 | 0.0775 | -0.0386 | 23.0865

## 69. Re 4M Mach 0.25 (1)
BIGFOIL.COM POLAR EXPORT
k1
NYU/GRUMMAN K-1 |  |  |  | Cl Max: | 1.115 | at alpha= | 8.5 | deg
JavaFoil+Calcfoil stall+Eppler ext transition |  |  |  | L/D Max: | 87.378 | at alpha= | 7 | deg
Re: | 4000000 |  |  | Cd Min: | 0.00528 | at alpha= | -0.5 | deg
Mach: | 0.25 |  |  | Cl=0 at alpha= | -2.7903 | deg
|  |  |  | @ Cl=0.1, Cd= | 0.0055342
|  |  |  | @ Cl=0.4, Cd= | 0.0084945
|  |  |  | @ Cl=0.6, Cd= | 0.009292
alpha (deg) | Cl | Cd | Cm | Cl/Cd
-17.5 | -0.5 | 0.14756 | -0.036 | -3.389
-17 | -0.548 | 0.1398 | -0.036 | -3.921
-16.5 | -0.593 | 0.12544 | -0.038 | -4.73
-16 | -0.634 | 0.11758 | -0.039 | -5.388
-15.5 | -0.669 | 0.10999 | -0.04 | -6.083
-15 | -0.703 | 0.09977 | -0.044 | -7.046
-14.5 | -0.728 | 0.09047 | -0.047 | -8.046
-14 | -0.75 | 0.07747 | -0.052 | -9.686
-13.5 | -0.796 | 0.04934 | -0.062 | -16.125
-13 | -0.826 | 0.03351 | -0.067 | -24.637
-12.5 | -0.833 | 0.02735 | -0.07 | -30.463
-12 | -0.832 | 0.02307 | -0.071 | -36.039
-11.5 | -0.824 | 0.01924 | -0.073 | -42.812
-11 | -0.805 | 0.01761 | -0.074 | -45.68
-10.5 | -0.78 | 0.01618 | -0.074 | -48.22
-10 | -0.751 | 0.01492 | -0.075 | -50.33
-9.5 | -0.717 | 0.0138 | -0.076 | -51.933
-9 | -0.679 | 0.01315 | -0.077 | -51.665
-8.5 | -0.637 | 0.01209 | -0.078 | -52.728
-8 | -0.606 | 0.01046 | -0.081 | -57.915
-7.5 | -0.554 | 0.01004 | -0.081 | -55.177
-7 | -0.5 | 0.00952 | -0.082 | -52.524
-6.5 | -0.444 | 0.00925 | -0.082 | -48.002
-6 | -0.387 | 0.00889 | -0.083 | -43.536
-5.5 | -0.328 | 0.00863 | -0.083 | -38.08
-5 | -0.269 | 0.00835 | -0.084 | -32.255
-4.5 | -0.209 | 0.00812 | -0.084 | -25.755
-4 | -0.148 | 0.00716 | -0.085 | -20.74
-3.5 | -0.087 | 0.00637 | -0.085 | -13.704
-3 | -0.026 | 0.00599 | -0.085 | -4.308
-2.5 | 0.036 | 0.0057 | -0.086 | 6.295
-2 | 0.098 | 0.00554 | -0.086 | 17.658
-1.5 | 0.16 | 0.00536 | -0.087 | 29.786
-1 | 0.221 | 0.00538 | -0.087 | 41.14
-0.5 | 0.283 | 0.00528 | -0.087 | 53.588
0 | 0.346 | 0.00839 | -0.088 | 41.302
0.5 | 0.408 | 0.00851 | -0.088 | 47.988
1 | 0.47 | 0.00886 | -0.088 | 53.028
1.5 | 0.531 | 0.00901 | -0.089 | 58.926
2 | 0.592 | 0.00926 | -0.089 | 63.928
2.5 | 0.652 | 0.0095 | -0.089 | 68.636
3 | 0.711 | 0.0098 | -0.09 | 72.512
3.5 | 0.769 | 0.01008 | -0.09 | 76.23
4 | 0.824 | 0.01015 | -0.09 | 81.167
4.5 | 0.876 | 0.01071 | -0.09 | 81.791
5 | 0.926 | 0.01088 | -0.091 | 85.105
5.5 | 0.971 | 0.01149 | -0.091 | 84.483
6 | 1.012 | 0.0116 | -0.091 | 87.218
6.5 | 1.048 | 0.01204 | -0.091 | 87.011
7 | 1.077 | 0.01233 | -0.091 | 87.378
7.5 | 1.1 | 0.01305 | -0.092 | 84.28
8 | 1.109 | 0.01371 | -0.091 | 80.912
8.5 | 1.115 | 0.0143 | -0.091 | 77.928
9 | 1.111 | 0.01502 | -0.091 | 73.993
9.5 | 1.099 | 0.01573 | -0.091 | 69.863
10 | 1.077 | 0.0165 | -0.091 | 65.266
10.5 | 1.045 | 0.01737 | -0.091 | 60.188
11 | 1.005 | 0.01839 | -0.091 | 54.673
11.5 | 0.956 | 0.01964 | -0.091 | 48.681
12 | 0.898 | 0.02133 | -0.09 | 42.085
12.5 | 0.828 | 0.02431 | -0.089 | 34.061
13 | 0.738 | 0.03239 | -0.085 | 22.797
13.5 | 0.639 | 0.04945 | -0.079 | 12.922

## 70. Re 4M Mach 0.25 (2)
BIGFOIL.COM POLAR EXPORT
k1
NYU/GRUMMAN K-1 |  |  |  | Cl Max: | 1.7879 | at alpha= | 15 | deg
XFOIL ncrit=9 |  |  |  | L/D Max: | 104.291 | at alpha= | 7 | deg
Re: | 4000000 |  |  | Cd Min: | 0.1593 | at alpha= | -19 | deg
Mach: | 0.25 |  |  | Cl=0 at alpha= | -2.4754 | deg
|  |  |  | @ Cl=0.1, Cd= | 0.0040563
|  |  |  | @ Cl=0.4, Cd= | 0.0058431
|  |  |  | @ Cl=0.6, Cd= | 0.0069814
alpha (deg) | Cl | Cd | Cm | Cl/Cd
-19 | -0.986 | 0.1593 | 0.0111 | -6.1896
-18.5 | -1.0342 | 0.14086 | -0.0002 | -7.342
-18 | -1.0923 | 0.12197 | -0.0114 | -8.9555
-17.5 | -1.1605 | 0.10265 | -0.0228 | -11.3054
-17 | -1.2253 | 0.08467 | -0.0333 | -14.4715
-16.5 | -1.2756 | 0.06942 | -0.0423 | -18.3751
-16 | -1.3085 | 0.05724 | -0.0495 | -22.8599
-15.5 | -1.3268 | 0.04768 | -0.0549 | -27.8272
-15 | -1.3351 | 0.03987 | -0.059 | -33.4863
-14.5 | -1.3364 | 0.03395 | -0.0607 | -39.3638
-14 | -1.3467 | 0.02702 | -0.0633 | -49.8409
-13.5 | -1.3253 | 0.02294 | -0.065 | -57.7724
-13 | -1.28 | 0.01987 | -0.0688 | -64.4187
-12.5 | -1.2266 | 0.01787 | -0.0708 | -68.6402
-12 | -1.1713 | 0.01638 | -0.0715 | -71.5079
-11.5 | -1.1145 | 0.0151 | -0.072 | -73.8079
-11 | -1.0561 | 0.01394 | -0.0725 | -75.7604
-10.5 | -0.9967 | 0.01285 | -0.073 | -77.5642
-10 | -0.9374 | 0.01158 | -0.0737 | -80.9499
-9.5 | -0.8764 | 0.01083 | -0.0741 | -80.9234
-9 | -0.8146 | 0.01018 | -0.0746 | -80.0196
-8.5 | -0.7528 | 0.00958 | -0.0751 | -78.5804
-8 | -0.691 | 0.00909 | -0.0756 | -76.0176
-7.5 | -0.6288 | 0.00847 | -0.0763 | -74.2385
-7 | -0.5664 | 0.00802 | -0.0769 | -70.6234
-6.5 | -0.5042 | 0.00766 | -0.0775 | -65.8225
-6 | -0.442 | 0.00728 | -0.0781 | -60.7143
-5.5 | -0.3795 | 0.00694 | -0.0788 | -54.683
-5 | -0.3171 | 0.0066 | -0.0796 | -48.0455
-4.5 | -0.2547 | 0.00623 | -0.0804 | -40.8828
-3.5 | -0.1289 | 0.00536 | -0.0825 | -24.0485
-3 | -0.066 | 0.0049 | -0.0836 | -13.4694
-2.5 | -0.0031 | 0.00449 | -0.0847 | -0.69042
-2 | 0.0599 | 0.00414 | -0.0858 | 14.4686
-1.5 | 0.1222 | 0.00401 | -0.0867 | 30.4738
-1 | 0.1836 | 0.0041 | -0.0874 | 44.7805
-0.5 | 0.2452 | 0.00416 | -0.088 | 58.9423
0 | 0.3036 | 0.00487 | -0.0883 | 62.3409
0.5 | 0.362 | 0.0055 | -0.0885 | 65.8182
1 | 0.4207 | 0.00603 | -0.0887 | 69.7678
1.5 | 0.4801 | 0.00642 | -0.0889 | 74.7819
2 | 0.5397 | 0.00672 | -0.0891 | 80.3125
2.5 | 0.5996 | 0.00698 | -0.0892 | 85.9026
3 | 0.6597 | 0.00719 | -0.0893 | 91.7524
3.5 | 0.7195 | 0.00746 | -0.0893 | 96.4477
4 | 0.7776 | 0.00794 | -0.089 | 97.9345
4.5 | 0.8347 | 0.00857 | -0.0885 | 97.3979
5 | 0.8929 | 0.00903 | -0.0881 | 98.8815
5.5 | 0.9514 | 0.00943 | -0.0876 | 100.8908
6 | 1.0094 | 0.00989 | -0.087 | 102.0627
6.5 | 1.0675 | 0.01031 | -0.0864 | 103.5403
7 | 1.1253 | 0.01079 | -0.0856 | 104.291
7.5 | 1.182 | 0.0114 | -0.0846 | 103.6842
8 | 1.2392 | 0.0119 | -0.0836 | 104.1345
8.5 | 1.2958 | 0.01246 | -0.0825 | 103.9968
9 | 1.3511 | 0.01317 | -0.081 | 102.5892
9.5 | 1.4068 | 0.01378 | -0.0795 | 102.09
10 | 1.4607 | 0.01458 | -0.0777 | 100.1852
10.5 | 1.5141 | 0.01538 | -0.0757 | 98.446
11 | 1.5657 | 0.01633 | -0.0734 | 95.8788
11.5 | 1.6135 | 0.01757 | -0.0705 | 91.8327
12 | 1.6598 | 0.01882 | -0.0673 | 88.1934
12.5 | 1.7019 | 0.02027 | -0.0635 | 83.9615
13 | 1.7348 | 0.02193 | -0.0584 | 79.1062
13.5 | 1.7579 | 0.02391 | -0.0523 | 73.5215
14 | 1.7753 | 0.0264 | -0.0462 | 67.2462
15 | 1.7879 | 0.03348 | -0.0346 | 53.402
15.5 | 1.7804 | 0.03863 | -0.03 | 46.0885

## 71. Re 4M Mach 0.50 (1)
BIGFOIL.COM POLAR EXPORT
k1
NYU/GRUMMAN K-1 |  |  |  | Cl Max: | 1.239 | at alpha= | 20 | deg
JavaFoil+Calcfoil stall+Eppler ext transition |  |  |  | L/D Max: | 80.202 | at alpha= | 4.5 | deg
Re: | 4000000 |  |  | Cd Min: | 0.00541 | at alpha= | -0.5 | deg
Mach: | 0.5 |  |  | Cl=0 at alpha= | -2.7899 | deg
|  |  |  | @ Cl=0.1, Cd= | 0.0058226
|  |  |  | @ Cl=0.4, Cd= | 0.00894
|  |  |  | @ Cl=0.6, Cd= | 0.0096425
alpha (deg) | Cl | Cd | Cm | Cl/Cd
-20 | -0.947 | 0.16483 | -0.044 | -5.743
-19.5 | -0.92 | 0.15858 | -0.045 | -5.8
-19 | -0.891 | 0.15505 | -0.044 | -5.75
-18.5 | -0.865 | 0.1523 | -0.044 | -5.678
-18 | -0.837 | 0.14606 | -0.044 | -5.729
-17.5 | -0.81 | 0.13049 | -0.044 | -6.209
-17 | -0.784 | 0.12056 | -0.045 | -6.503
-16.5 | -0.755 | 0.12638 | -0.043 | -5.974
-16 | -0.728 | 0.11482 | -0.044 | -6.343
-15.5 | -0.702 | 0.10607 | -0.045 | -6.615
-15 | -0.673 | 0.11093 | -0.043 | -6.069
-14.5 | -0.646 | 0.10129 | -0.044 | -6.381
-14 | -0.618 | 0.1013 | -0.043 | -6.103
-13.5 | -0.591 | 0.09607 | -0.043 | -6.148
-13 | -0.564 | 0.09191 | -0.044 | -6.134
-12.5 | -0.537 | 0.08338 | -0.045 | -6.443
-12 | -0.509 | 0.08092 | -0.044 | -6.291
-11.5 | -0.525 | 0.04165 | -0.072 | -12.593
-11 | -0.454 | 0.07173 | -0.045 | -6.336
-10.5 | -0.426 | 0.07024 | -0.041 | -6.059
-10 | -0.399 | 0.06477 | -0.045 | -6.165
-9.5 | -0.373 | 0.05953 | -0.048 | -6.259
-9 | -0.4 | 0.01876 | -0.083 | -21.297
-8.5 | -0.555 | 0.01802 | -0.084 | -30.813
-8 | -0.572 | 0.0152 | -0.086 | -37.618
-7.5 | -0.549 | 0.01393 | -0.087 | -39.419
-7 | -0.511 | 0.01277 | -0.088 | -40.015
-6.5 | -0.464 | 0.01177 | -0.089 | -39.447
-6 | -0.412 | 0.01078 | -0.09 | -38.185
-5.5 | -0.362 | 0.00948 | -0.093 | -38.14
-5 | -0.298 | 0.00911 | -0.094 | -32.713
-4.5 | -0.232 | 0.00874 | -0.094 | -26.563
-4 | -0.165 | 0.00834 | -0.095 | -19.809
-3.5 | -0.097 | 0.00727 | -0.095 | -13.382
-3 | -0.029 | 0.00647 | -0.096 | -4.451
-2.5 | 0.04 | 0.00604 | -0.096 | 6.634
-2 | 0.109 | 0.00579 | -0.096 | 18.869
-1.5 | 0.178 | 0.00561 | -0.097 | 31.812
-1 | 0.247 | 0.00547 | -0.097 | 45.241
-0.5 | 0.316 | 0.00541 | -0.098 | 58.503
0 | 0.387 | 0.00894 | -0.098 | 43.282
0.5 | 0.456 | 0.00894 | -0.098 | 51.019
1 | 0.525 | 0.00912 | -0.099 | 57.558
1.5 | 0.593 | 0.00963 | -0.099 | 61.6
2 | 0.66 | 0.00975 | -0.099 | 67.727
2.5 | 0.726 | 0.01025 | -0.1 | 70.866
3 | 0.79 | 0.01065 | -0.1 | 74.175
3.5 | 0.85 | 0.01115 | -0.1 | 76.268
4 | 0.904 | 0.01159 | -0.101 | 78.03
4.5 | 0.949 | 0.01183 | -0.101 | 80.202
5 | 0.978 | 0.01279 | -0.101 | 76.445
5.5 | 0.973 | 0.0135 | -0.101 | 72.038
6 | 0.892 | 0.01404 | -0.101 | 63.528
6.5 | 0.63 | 0.01484 | -0.101 | 42.492
7 | 0.663 | 0.01589 | -0.101 | 41.703
7.5 | 0.693 | 0.01698 | -0.101 | 40.837
8 | 0.725 | 0.01739 | -0.101 | 41.706
8.5 | 0.756 | 0.01872 | -0.101 | 40.366
9 | 0.766 | 0.02357 | -0.098 | 32.52
9.5 | 0.775 | 0.02908 | -0.094 | 26.669
10 | 0.724 | 0.05992 | -0.072 | 12.083
10.5 | 0.728 | 0.10409 | -0.051 | 6.995
11 | 0.755 | 0.07488 | -0.051 | 10.08
11.5 | 0.805 | 0.06971 | -0.071 | 11.542
12 | 0.832 | 0.07349 | -0.071 | 11.325
12.5 | 0.845 | 0.08741 | -0.063 | 9.662
13 | 0.864 | 0.10503 | -0.056 | 8.224
13.5 | 0.898 | 0.09269 | -0.062 | 9.684
14 | 0.917 | 0.10549 | -0.057 | 8.696
14.5 | 0.951 | 0.10298 | -0.062 | 9.231
15 | 0.976 | 0.11529 | -0.061 | 8.461
15.5 | 0.999 | 0.12586 | -0.059 | 7.936
16 | 1.027 | 0.1169 | -0.061 | 8.786
16.5 | 1.054 | 0.11649 | -0.061 | 9.048
17 | 1.08 | 0.13161 | -0.061 | 8.203
17.5 | 1.107 | 0.12256 | -0.062 | 9.033
18 | 1.133 | 0.13378 | -0.062 | 8.466
18.5 | 1.171 | 0.12571 | -0.068 | 9.312
19 | 1.19 | 0.13918 | -0.065 | 8.549
19.5 | 1.211 | 0.15809 | -0.063 | 7.661
20 | 1.239 | 0.1526 | -0.064 | 8.117

## 72. Re 4M Mach 0.50 (2)
BIGFOIL.COM POLAR EXPORT
k1
NYU/GRUMMAN K-1 |  |  |  | Cl Max: | 1.3324 | at alpha= | 8 | deg
XFOIL ncrit=9 |  |  |  | L/D Max: | 100.334 | at alpha= | 5 | deg
Re: | 4000000 |  |  | Cd Min: | 0.14994 | at alpha= | 13 | deg
Mach: | 0.5 |  |  | Cl=0 at alpha= | -99 | deg
|  |  |  | @ Cl=0.1, Cd= | 0.00552
|  |  |  | @ Cl=0.4, Cd= | 0.006111
|  |  |  | @ Cl=0.6, Cd= | 0.0071192
alpha (deg) | Cl | Cd | Cm | Cl/Cd
0 | 0.3379 | 0.00552 | -0.0978 | 61.2138
0.5 | 0.4041 | 0.00615 | -0.0978 | 65.7073
1 | 0.4717 | 0.00658 | -0.0977 | 71.6869
1.5 | 0.5407 | 0.00687 | -0.0977 | 78.7045
2 | 0.6097 | 0.00716 | -0.0975 | 85.1536
2.5 | 0.6793 | 0.00742 | -0.0972 | 91.5499
3 | 0.7489 | 0.00773 | -0.0966 | 96.8823
3.5 | 0.8155 | 0.00838 | -0.0954 | 97.315
4 | 0.882 | 0.0091 | -0.0938 | 96.9231
4.5 | 0.9511 | 0.00961 | -0.0923 | 98.9698
5 | 1.0204 | 0.01017 | -0.0903 | 100.3343
5.5 | 1.0891 | 0.01088 | -0.0879 | 100.1011
6 | 1.1583 | 0.01165 | -0.085 | 99.4249
6.5 | 1.2257 | 0.01272 | -0.0812 | 96.3601
7 | 1.2878 | 0.01442 | -0.0761 | 89.3065
7.5 | 1.327 | 0.01824 | -0.0682 | 72.7522
8 | 1.3324 | 0.02433 | -0.0582 | 54.7637
8.5 | 1.305 | 0.03069 | -0.0471 | 42.522
9 | 1.2677 | 0.03841 | -0.0399 | 33.0044
9.5 | 1.2274 | 0.04787 | -0.0378 | 25.6403
10 | 1.1875 | 0.06007 | -0.0425 | 19.7686
10.5 | 1.157 | 0.07681 | -0.0541 | 15.0631
11 | 1.1275 | 0.09243 | -0.0639 | 12.1984
11.5 | 1.0947 | 0.10693 | -0.0723 | 10.2375
12 | 1.0661 | 0.121 | -0.0802 | 8.8107
12.5 | 1.0413 | 0.13522 | -0.0884 | 7.7008
13 | 1.0203 | 0.14994 | -0.0972 | 6.8047

## 73. Re 5M Mach 0.00 (1)
BIGFOIL.COM POLAR EXPORT
k1
NYU/GRUMMAN K-1 |  |  |  | Cl Max: | 1.187 | at alpha= | 10.5 | deg
JavaFoil+Calcfoil stall+Eppler ext transition |  |  |  | L/D Max: | 92.957 | at alpha= | 6.5 | deg
Re: | 5000000 |  |  | Cd Min: | 0.00511 | at alpha= | -0.5 | deg
Mach: | 0 |  |  | Cl=0 at alpha= | -2.7917 | deg
|  |  |  | @ Cl=0.1, Cd= | 0.0053692
|  |  |  | @ Cl=0.4, Cd= | 0.0083225
|  |  |  | @ Cl=0.6, Cd= | 0.0089186
alpha (deg) | Cl | Cd | Cm | Cl/Cd
-19.5 | -0.762 | 0.14277 | -0.041 | -5.334
-19 | -0.779 | 0.13548 | -0.042 | -5.753
-18.5 | -0.797 | 0.12662 | -0.043 | -6.296
-18 | -0.814 | 0.11778 | -0.045 | -6.914
-17.5 | -0.833 | 0.10605 | -0.047 | -7.858
-17 | -0.852 | 0.09439 | -0.05 | -9.023
-16.5 | -0.873 | 0.07997 | -0.053 | -10.914
-16 | -0.899 | 0.06274 | -0.057 | -14.324
-15.5 | -0.921 | 0.04897 | -0.061 | -18.808
-15 | -0.938 | 0.03872 | -0.063 | -24.214
-14.5 | -0.943 | 0.03223 | -0.065 | -29.275
-14 | -0.939 | 0.0282 | -0.066 | -33.306
-13.5 | -0.931 | 0.02482 | -0.067 | -37.494
-13 | -0.917 | 0.02229 | -0.068 | -41.128
-12.5 | -0.902 | 0.01903 | -0.07 | -47.403
-12 | -0.88 | 0.01747 | -0.071 | -50.369
-11.5 | -0.854 | 0.01615 | -0.071 | -52.844
-11 | -0.824 | 0.01492 | -0.072 | -55.232
-10.5 | -0.792 | 0.01419 | -0.073 | -55.785
-10 | -0.757 | 0.01312 | -0.074 | -57.663
-9.5 | -0.72 | 0.01204 | -0.075 | -59.777
-9 | -0.693 | 0.01041 | -0.077 | -66.538
-8.5 | -0.644 | 0.01005 | -0.078 | -64.081
-8 | -0.593 | 0.00965 | -0.078 | -61.493
-7.5 | -0.541 | 0.00921 | -0.079 | -58.706
-7 | -0.487 | 0.00898 | -0.079 | -54.253
-6.5 | -0.432 | 0.00873 | -0.08 | -49.486
-6 | -0.376 | 0.00839 | -0.08 | -44.816
-5.5 | -0.319 | 0.00809 | -0.081 | -39.452
-5 | -0.261 | 0.00793 | -0.081 | -32.93
-4.5 | -0.203 | 0.00755 | -0.082 | -26.873
-4 | -0.144 | 0.00684 | -0.082 | -21.033
-3.5 | -0.085 | 0.00669 | -0.082 | -12.642
-3 | -0.025 | 0.0059 | -0.083 | -4.236
-2.5 | 0.035 | 0.00562 | -0.083 | 6.185
-2 | 0.095 | 0.00538 | -0.084 | 17.603
-1.5 | 0.155 | 0.00525 | -0.084 | 29.417
-1 | 0.214 | 0.00517 | -0.084 | 41.439
-0.5 | 0.274 | 0.00511 | -0.085 | 53.617
0 | 0.335 | 0.00803 | -0.085 | 41.76
0.5 | 0.395 | 0.00832 | -0.085 | 47.523
1 | 0.455 | 0.00835 | -0.086 | 54.482
1.5 | 0.514 | 0.00868 | -0.086 | 59.285
2 | 0.573 | 0.00885 | -0.086 | 64.799
2.5 | 0.632 | 0.009 | -0.086 | 70.164
3 | 0.689 | 0.00929 | -0.087 | 74.197
3.5 | 0.746 | 0.00933 | -0.087 | 79.91
4 | 0.8 | 0.00981 | -0.087 | 81.529
4.5 | 0.852 | 0.00988 | -0.087 | 86.289
5 | 0.902 | 0.01041 | -0.088 | 86.671
5.5 | 0.95 | 0.01043 | -0.088 | 91.083
6 | 0.994 | 0.01077 | -0.088 | 92.267
6.5 | 1.035 | 0.01113 | -0.088 | 92.957
7 | 1.071 | 0.01154 | -0.089 | 92.872
7.5 | 1.104 | 0.01198 | -0.089 | 92.174
8 | 1.132 | 0.01244 | -0.089 | 91.016
8.5 | 1.155 | 0.01296 | -0.089 | 89.096
9 | 1.167 | 0.01378 | -0.089 | 84.687
9.5 | 1.179 | 0.01395 | -0.089 | 84.493
10 | 1.186 | 0.01453 | -0.089 | 81.579
10.5 | 1.187 | 0.01513 | -0.089 | 78.498
11 | 1.184 | 0.01582 | -0.089 | 74.858
11.5 | 1.175 | 0.01665 | -0.089 | 70.555
12 | 1.162 | 0.01754 | -0.088 | 66.233
12.5 | 1.146 | 0.0183 | -0.088 | 62.582
13 | 1.125 | 0.01939 | -0.088 | 58.035
13.5 | 1.101 | 0.02064 | -0.088 | 53.328
14 | 1.072 | 0.02227 | -0.087 | 48.151
14.5 | 1.04 | 0.02431 | -0.087 | 42.79
15 | 1.004 | 0.02734 | -0.086 | 36.739
15.5 | 0.951 | 0.03603 | -0.083 | 26.383

## 74. Re 5M Mach 0.00 (2)
BIGFOIL.COM POLAR EXPORT
k1
NYU/GRUMMAN K-1 |  |  |  | Cl Max: | 1.9711 | at alpha= | 19 | deg
XFOIL ncrit=9 |  |  |  | L/D Max: | 112.221 | at alpha= | 9 | deg
Re: | 5000000 |  |  | Cd Min: | 0.05719 | at alpha= | -20 | deg
Mach: | 0 |  |  | Cl=0 at alpha= | -2.4867 | deg
|  |  |  | @ Cl=0.1, Cd= | 0.0041231
|  |  |  | @ Cl=0.4, Cd= | 0.0057958
|  |  |  | @ Cl=0.6, Cd= | 0.0066791
alpha (deg) | Cl | Cd | Cm | Cl/Cd
-20 | -1.6013 | 0.05719 | -0.0411 | -27.9997
-19.5 | -1.6125 | 0.04945 | -0.0447 | -32.6087
-19 | -1.6175 | 0.04294 | -0.0475 | -37.6688
-18.5 | -1.616 | 0.0375 | -0.0496 | -43.0933
-18 | -1.6066 | 0.03303 | -0.0512 | -48.6406
-17.5 | -1.5909 | 0.02927 | -0.0526 | -54.3526
-17 | -1.569 | 0.02609 | -0.0539 | -60.138
-16.5 | -1.5446 | 0.02346 | -0.0546 | -65.8397
-16 | -1.5137 | 0.02115 | -0.056 | -71.5697
-15.5 | -1.4681 | 0.01918 | -0.0594 | -76.5433
-15 | -1.4208 | 0.01793 | -0.0607 | -79.2415
-14.5 | -1.3744 | 0.01639 | -0.0619 | -83.856
-14 | -1.3252 | 0.01519 | -0.0628 | -87.2416
-13.5 | -1.2731 | 0.01428 | -0.0636 | -89.1527
-13 | -1.2197 | 0.01349 | -0.0644 | -90.4151
-12.5 | -1.1656 | 0.01281 | -0.0652 | -90.9914
-12 | -1.1108 | 0.01224 | -0.0659 | -90.7516
-11.5 | -1.0552 | 0.01164 | -0.0667 | -90.6529
-11 | -0.9991 | 0.01109 | -0.0675 | -90.0902
-10.5 | -0.9431 | 0.01039 | -0.0683 | -90.77
-10 | -0.8864 | 0.00978 | -0.0691 | -90.6339
-9.5 | -0.829 | 0.00927 | -0.0699 | -89.4283
-9 | -0.7713 | 0.00885 | -0.0707 | -87.1525
-8.5 | -0.7135 | 0.00846 | -0.0715 | -84.3381
-8 | -0.6552 | 0.00811 | -0.0722 | -80.7891
-7.5 | -0.5966 | 0.00767 | -0.0731 | -77.7836
-7 | -0.5379 | 0.00734 | -0.0739 | -73.2834
-6.5 | -0.4791 | 0.00707 | -0.0746 | -67.7652
-6 | -0.4199 | 0.00674 | -0.0754 | -62.2997
-5.5 | -0.3607 | 0.00646 | -0.0762 | -55.8359
-5 | -0.3014 | 0.00617 | -0.077 | -48.8493
-4.5 | -0.2418 | 0.00585 | -0.0779 | -41.3333
-4 | -0.1817 | 0.00543 | -0.0789 | -33.4622
-3.5 | -0.1219 | 0.00512 | -0.0798 | -23.8086
-3 | -0.0618 | 0.00475 | -0.0808 | -13.0105
-2.5 | -0.0016 | 0.00443 | -0.0819 | -0.36117
-2 | 0.0587 | 0.00413 | -0.083 | 14.2131
-1.5 | 0.1182 | 0.00412 | -0.0839 | 28.6893
-1 | 0.1779 | 0.00405 | -0.0846 | 43.9259
-0.5 | 0.2358 | 0.00445 | -0.0852 | 52.9888
0 | 0.2929 | 0.00498 | -0.0856 | 58.8153
0.5 | 0.3501 | 0.00542 | -0.086 | 64.5941
1 | 0.4072 | 0.00585 | -0.0863 | 69.6068
1.5 | 0.4647 | 0.00615 | -0.0866 | 75.561
2 | 0.5222 | 0.00643 | -0.0869 | 81.2131
2.5 | 0.5801 | 0.00661 | -0.0872 | 87.761
3 | 0.6377 | 0.00681 | -0.0874 | 93.6417
3.5 | 0.6949 | 0.00705 | -0.0876 | 98.5674
4 | 0.7511 | 0.00745 | -0.0876 | 100.8188
4.5 | 0.8062 | 0.00799 | -0.0874 | 100.9011
5 | 0.8617 | 0.00842 | -0.0873 | 102.3397
5.5 | 0.9176 | 0.00876 | -0.0872 | 104.7489
6 | 0.973 | 0.00914 | -0.087 | 106.4551
6.5 | 1.0285 | 0.00947 | -0.0869 | 108.6061
7 | 1.0833 | 0.00986 | -0.0866 | 109.8682
7.5 | 1.1375 | 0.01032 | -0.0863 | 110.2229
8 | 1.1917 | 0.0107 | -0.0859 | 111.3738
8.5 | 1.2454 | 0.01111 | -0.0855 | 112.0972
9 | 1.2984 | 0.01157 | -0.0851 | 112.2213
9.5 | 1.3502 | 0.01217 | -0.0843 | 110.9449
10 | 1.4025 | 0.01261 | -0.0838 | 111.2213
10.5 | 1.4539 | 0.01312 | -0.0831 | 110.8155
11 | 1.5038 | 0.01376 | -0.0821 | 109.2878
11.5 | 1.5531 | 0.01439 | -0.0811 | 107.9291
12 | 1.6013 | 0.01506 | -0.08 | 106.328
12.5 | 1.6475 | 0.01588 | -0.0785 | 103.7469
13 | 1.6927 | 0.01671 | -0.0769 | 101.2986
14 | 1.7782 | 0.01846 | -0.0731 | 96.3272
14.5 | 1.8166 | 0.01951 | -0.0707 | 93.1112
15 | 1.8493 | 0.02066 | -0.0673 | 89.5111
15.5 | 1.8723 | 0.02209 | -0.0625 | 84.7578
17 | 1.9314 | 0.02723 | -0.0494 | 70.9291
17.5 | 1.9476 | 0.0295 | -0.0455 | 66.0203
18 | 1.9594 | 0.03222 | -0.0418 | 60.8132
18.5 | 1.9678 | 0.03541 | -0.0384 | 55.5719
19 | 1.9711 | 0.03926 | -0.0353 | 50.2063
19.5 | 1.9685 | 0.04395 | -0.0329 | 44.7895
20 | 1.9605 | 0.04977 | -0.0315 | 39.3912

## 75. Re 5M Mach 0.10 (1)
BIGFOIL.COM POLAR EXPORT
k1
NYU/GRUMMAN K-1 |  |  |  | Cl Max: | 1.175 | at alpha= | 10 | deg
JavaFoil+Calcfoil stall+Eppler ext transition |  |  |  | L/D Max: | 93.322 | at alpha= | 7.5 | deg
Re: | 5000000 |  |  | Cd Min: | 0.00514 | at alpha= | -0.5 | deg
Mach: | 0.1 |  |  | Cl=0 at alpha= | -2.7917 | deg
|  |  |  | @ Cl=0.1, Cd= | 0.005395
|  |  |  | @ Cl=0.4, Cd= | 0.008349
|  |  |  | @ Cl=0.6, Cd= | 0.0089398
alpha (deg) | Cl | Cd | Cm | Cl/Cd
-19 | -0.736 | 0.13929 | -0.041 | -5.281
-18.5 | -0.756 | 0.13132 | -0.042 | -5.758
-18 | -0.776 | 0.12303 | -0.043 | -6.306
-17.5 | -0.795 | 0.11428 | -0.045 | -6.954
-17 | -0.815 | 0.10282 | -0.048 | -7.928
-16.5 | -0.836 | 0.0898 | -0.051 | -9.314
-16 | -0.861 | 0.07374 | -0.055 | -11.679
-15.5 | -0.891 | 0.0552 | -0.059 | -16.149
-15 | -0.911 | 0.04397 | -0.062 | -20.723
-14.5 | -0.925 | 0.03459 | -0.065 | -26.742
-14 | -0.926 | 0.02926 | -0.066 | -31.645
-13.5 | -0.92 | 0.0257 | -0.068 | -35.794
-13 | -0.908 | 0.02311 | -0.069 | -39.307
-12.5 | -0.893 | 0.0207 | -0.07 | -43.162
-12 | -0.876 | 0.01785 | -0.071 | -49.054
-11.5 | -0.851 | 0.01645 | -0.072 | -51.742
-11 | -0.823 | 0.01519 | -0.072 | -54.163
-10.5 | -0.791 | 0.01441 | -0.073 | -54.885
-10 | -0.757 | 0.01334 | -0.074 | -56.72
-9.5 | -0.72 | 0.01227 | -0.075 | -58.65
-9 | -0.695 | 0.01036 | -0.078 | -67.075
-8.5 | -0.646 | 0.01011 | -0.078 | -63.906
-8 | -0.595 | 0.00971 | -0.079 | -61.336
-7.5 | -0.543 | 0.0093 | -0.079 | -58.411
-7 | -0.489 | 0.00903 | -0.08 | -54.196
-6.5 | -0.434 | 0.00868 | -0.08 | -50.016
-6 | -0.378 | 0.00843 | -0.081 | -44.792
-5.5 | -0.32 | 0.00813 | -0.081 | -39.43
-5 | -0.262 | 0.00794 | -0.082 | -33.057
-4.5 | -0.204 | 0.00764 | -0.082 | -26.663
-4 | -0.145 | 0.00681 | -0.082 | -21.24
-3.5 | -0.085 | 0.00666 | -0.083 | -12.769
-3 | -0.025 | 0.00587 | -0.083 | -4.281
-2.5 | 0.035 | 0.00567 | -0.084 | 6.158
-2 | 0.095 | 0.00541 | -0.084 | 17.582
-1.5 | 0.155 | 0.00523 | -0.084 | 29.729
-1 | 0.216 | 0.00524 | -0.085 | 41.126
-0.5 | 0.276 | 0.00514 | -0.085 | 53.583
0 | 0.337 | 0.00806 | -0.085 | 41.825
0.5 | 0.397 | 0.00835 | -0.086 | 47.59
1 | 0.457 | 0.00833 | -0.086 | 54.888
1.5 | 0.517 | 0.00866 | -0.086 | 59.675
2 | 0.576 | 0.00883 | -0.087 | 65.231
2.5 | 0.635 | 0.0091 | -0.087 | 69.796
3 | 0.693 | 0.00933 | -0.087 | 74.26
3.5 | 0.749 | 0.00933 | -0.087 | 80.332
4 | 0.804 | 0.00986 | -0.088 | 81.545
4.5 | 0.856 | 0.00994 | -0.088 | 86.15
5 | 0.906 | 0.01043 | -0.088 | 86.904
5.5 | 0.953 | 0.0105 | -0.088 | 90.785
6 | 0.997 | 0.01088 | -0.089 | 91.665
6.5 | 1.037 | 0.01124 | -0.089 | 92.262
7 | 1.073 | 0.01162 | -0.089 | 92.36
7.5 | 1.104 | 0.01183 | -0.089 | 93.322
8 | 1.131 | 0.01254 | -0.089 | 90.2
8.5 | 1.152 | 0.01308 | -0.089 | 88.106
9 | 1.161 | 0.01394 | -0.089 | 83.328
9.5 | 1.171 | 0.01415 | -0.089 | 82.763
10 | 1.175 | 0.0147 | -0.089 | 79.941
10.5 | 1.173 | 0.01534 | -0.089 | 76.485
11 | 1.166 | 0.01605 | -0.089 | 72.651
11.5 | 1.152 | 0.01696 | -0.089 | 67.97
12 | 1.135 | 0.01786 | -0.089 | 63.553
12.5 | 1.114 | 0.0187 | -0.089 | 59.597
13 | 1.088 | 0.01991 | -0.088 | 54.66
13.5 | 1.059 | 0.02132 | -0.088 | 49.654
14 | 1.024 | 0.02326 | -0.087 | 44.037
14.5 | 0.981 | 0.02716 | -0.086 | 36.129
15 | 0.944 | 0.02989 | -0.085 | 31.583

## 76. Re 5M Mach 0.10 (2)
BIGFOIL.COM POLAR EXPORT
k1
NYU/GRUMMAN K-1 |  |  |  | Cl Max: | 1.9499 | at alpha= | 18.5 | deg
XFOIL ncrit=9 |  |  |  | L/D Max: | 111.765 | at alpha= | 8.5 | deg
Re: | 5000000 |  |  | Cd Min: | 0.06828 | at alpha= | -20 | deg
Mach: | 0.1 |  |  | Cl=0 at alpha= | -2.4844 | deg
|  |  |  | @ Cl=0.1, Cd= | 0.00413
|  |  |  | @ Cl=0.4, Cd= | 0.0058103
|  |  |  | @ Cl=0.6, Cd= | 0.0066801
alpha (deg) | Cl | Cd | Cm | Cl/Cd
-20 | -1.5451 | 0.06828 | -0.0376 | -22.6289
-19.5 | -1.5713 | 0.05795 | -0.0429 | -27.1148
-19 | -1.5859 | 0.04959 | -0.047 | -31.9802
-18.5 | -1.5915 | 0.04289 | -0.0499 | -37.1066
-18 | -1.5897 | 0.03734 | -0.052 | -42.5736
-17.5 | -1.5803 | 0.03272 | -0.0537 | -48.2977
-17 | -1.5637 | 0.02889 | -0.0551 | -54.126
-16.5 | -1.5413 | 0.02569 | -0.0563 | -59.9961
-16 | -1.5174 | 0.02304 | -0.0566 | -65.8594
-15.5 | -1.4816 | 0.02067 | -0.0587 | -71.6788
-15 | -1.4333 | 0.0188 | -0.0618 | -76.2394
-14.5 | -1.3844 | 0.01759 | -0.0629 | -78.7038
-14 | -1.3375 | 0.01585 | -0.064 | -84.3849
-13.5 | -1.2855 | 0.01476 | -0.0648 | -87.0935
-13 | -1.2317 | 0.01388 | -0.0656 | -88.7392
-12.5 | -1.177 | 0.01313 | -0.0662 | -89.642
-12 | -1.1215 | 0.0125 | -0.0669 | -89.72
-11.5 | -1.0652 | 0.01186 | -0.0676 | -89.8145
-11 | -1.0085 | 0.01127 | -0.0683 | -89.4854
-10.5 | -0.9516 | 0.01065 | -0.069 | -89.3521
-10 | -0.8944 | 0.00992 | -0.0698 | -90.1613
-9.5 | -0.8363 | 0.00938 | -0.0706 | -89.1578
-9 | -0.778 | 0.00894 | -0.0713 | -87.0246
-8.5 | -0.7196 | 0.00853 | -0.072 | -84.3611
-8 | -0.6606 | 0.00816 | -0.0728 | -80.9559
-7.5 | -0.6015 | 0.00773 | -0.0736 | -77.8137
-7 | -0.5423 | 0.00738 | -0.0743 | -73.4824
-6.5 | -0.4829 | 0.0071 | -0.0751 | -68.0141
-6 | -0.4233 | 0.00677 | -0.0759 | -62.5258
-5.5 | -0.3636 | 0.00649 | -0.0766 | -56.0247
-5 | -0.3038 | 0.0062 | -0.0774 | -49
-4.5 | -0.2437 | 0.00586 | -0.0783 | -41.587
-4 | -0.1833 | 0.00548 | -0.0793 | -33.4489
-3.5 | -0.123 | 0.00513 | -0.0802 | -23.9766
-3 | -0.0625 | 0.00476 | -0.0812 | -13.1303
-2.5 | -0.0019 | 0.00444 | -0.0823 | -0.42793
-2 | 0.0588 | 0.00413 | -0.0834 | 14.2373
-1.5 | 0.1186 | 0.00413 | -0.0843 | 28.7167
-1 | 0.1788 | 0.00406 | -0.0851 | 44.0394
-0.5 | 0.237 | 0.00447 | -0.0856 | 53.0201
0 | 0.2944 | 0.00499 | -0.086 | 58.998
0.5 | 0.3519 | 0.00545 | -0.0864 | 64.5688
1 | 0.4093 | 0.00588 | -0.0867 | 69.6088
2 | 0.5251 | 0.00644 | -0.0873 | 81.5373
2.5 | 0.5834 | 0.00662 | -0.0875 | 88.1269
3 | 0.6414 | 0.00683 | -0.0877 | 93.9092
3.5 | 0.699 | 0.00708 | -0.0879 | 98.7288
4 | 0.7554 | 0.00751 | -0.0878 | 100.5859
4.5 | 0.811 | 0.00803 | -0.0877 | 100.9963
5 | 0.8669 | 0.00847 | -0.0875 | 102.3495
5.5 | 0.9232 | 0.00881 | -0.0874 | 104.79
6 | 0.9791 | 0.00918 | -0.0871 | 106.6558
6.5 | 1.0351 | 0.00952 | -0.0869 | 108.729
7 | 1.0904 | 0.00993 | -0.0866 | 109.8087
7.5 | 1.145 | 0.0104 | -0.0862 | 110.0962
8 | 1.1998 | 0.01079 | -0.0858 | 111.1956
8.5 | 1.254 | 0.01122 | -0.0853 | 111.7647
9 | 1.3075 | 0.01171 | -0.0847 | 111.6567
9.5 | 1.36 | 0.01228 | -0.0839 | 110.7492
10 | 1.4128 | 0.01275 | -0.0832 | 110.8078
10.5 | 1.4645 | 0.01332 | -0.0823 | 109.9474
11 | 1.5148 | 0.014 | -0.0811 | 108.2
11.5 | 1.5647 | 0.01464 | -0.08 | 106.8784
12 | 1.6128 | 0.01542 | -0.0786 | 104.5914
12.5 | 1.6593 | 0.01628 | -0.0769 | 101.9226
13 | 1.705 | 0.01711 | -0.0751 | 99.6493
14 | 1.7888 | 0.01911 | -0.0705 | 93.6054
14.5 | 1.8252 | 0.02033 | -0.0674 | 89.7787
15 | 1.851 | 0.02167 | -0.0626 | 85.4176
15.5 | 1.8713 | 0.02345 | -0.0576 | 79.7996
16 | 1.8925 | 0.02486 | -0.0529 | 76.1263
16.5 | 1.9119 | 0.02685 | -0.0486 | 71.2067
17 | 1.928 | 0.0292 | -0.0444 | 66.0274
17.5 | 1.9402 | 0.03198 | -0.0404 | 60.6692
18 | 1.9479 | 0.03532 | -0.0367 | 55.1501
18.5 | 1.9499 | 0.03939 | -0.0335 | 49.5024
19 | 1.9448 | 0.04446 | -0.031 | 43.7427
19.5 | 1.9339 | 0.05078 | -0.0297 | 38.0839
20 | 1.9135 | 0.0591 | -0.0303 | 32.3773

## 77. Re 5M Mach 0.25 (1)
BIGFOIL.COM POLAR EXPORT
k1
NYU/GRUMMAN K-1 |  |  |  | Cl Max: | 1.115 | at alpha= | 8 | deg
JavaFoil+Calcfoil stall+Eppler ext transition |  |  |  | L/D Max: | 90.361 | at alpha= | 7 | deg
Re: | 5000000 |  |  | Cd Min: | 0.00522 | at alpha= | -1 | deg
Mach: | 0.25 |  |  | Cl=0 at alpha= | -2.7903 | deg
|  |  |  | @ Cl=0.1, Cd= | 0.0054839
|  |  |  | @ Cl=0.4, Cd= | 0.0082345
|  |  |  | @ Cl=0.6, Cd= | 0.009026
alpha (deg) | Cl | Cd | Cm | Cl/Cd
-17.5 | -0.5 | 0.14483 | -0.036 | -3.455
-17 | -0.549 | 0.13793 | -0.036 | -3.977
-16.5 | -0.594 | 0.12275 | -0.039 | -4.84
-16 | -0.635 | 0.11483 | -0.04 | -5.526
-15.5 | -0.673 | 0.10495 | -0.044 | -6.414
-15 | -0.706 | 0.09548 | -0.046 | -7.399
-14.5 | -0.737 | 0.08201 | -0.051 | -8.99
-14 | -0.768 | 0.06405 | -0.058 | -11.998
-13.5 | -0.815 | 0.03902 | -0.066 | -20.886
-13 | -0.834 | 0.02965 | -0.069 | -28.132
-12.5 | -0.838 | 0.02533 | -0.07 | -33.065
-12 | -0.834 | 0.02177 | -0.072 | -38.326
-11.5 | -0.825 | 0.01834 | -0.073 | -45.019
-11 | -0.806 | 0.01719 | -0.074 | -46.904
-10.5 | -0.782 | 0.01584 | -0.075 | -49.347
-10 | -0.753 | 0.01459 | -0.076 | -51.599
-9.5 | -0.719 | 0.01346 | -0.076 | -53.401
-9 | -0.681 | 0.01244 | -0.077 | -54.781
-8.5 | -0.644 | 0.01108 | -0.079 | -58.073
-8 | -0.606 | 0.01006 | -0.081 | -60.206
-7.5 | -0.554 | 0.00965 | -0.081 | -57.408
-7 | -0.5 | 0.00919 | -0.082 | -54.373
-6.5 | -0.444 | 0.00888 | -0.082 | -50.001
-6 | -0.387 | 0.00858 | -0.083 | -45.067
-5.5 | -0.329 | 0.00834 | -0.083 | -39.414
-5 | -0.269 | 0.00802 | -0.084 | -33.548
-4.5 | -0.209 | 0.00784 | -0.084 | -26.69
-4 | -0.148 | 0.0069 | -0.085 | -21.507
-3.5 | -0.087 | 0.00675 | -0.085 | -12.94
-3 | -0.026 | 0.00596 | -0.085 | -4.332
-2.5 | 0.036 | 0.00568 | -0.086 | 6.323
-2 | 0.098 | 0.00549 | -0.086 | 17.8
-1.5 | 0.16 | 0.0053 | -0.087 | 30.099
-1 | 0.221 | 0.00522 | -0.087 | 42.392
-0.5 | 0.283 | 0.00615 | -0.087 | 46.043
0 | 0.346 | 0.00813 | -0.088 | 42.609
0.5 | 0.408 | 0.00825 | -0.088 | 49.496
1 | 0.47 | 0.0086 | -0.088 | 54.644
1.5 | 0.531 | 0.0088 | -0.089 | 60.339
2 | 0.592 | 0.00899 | -0.089 | 65.859
2.5 | 0.652 | 0.00926 | -0.089 | 70.38
3 | 0.711 | 0.00951 | -0.09 | 74.767
3.5 | 0.769 | 0.00977 | -0.09 | 78.649
4 | 0.824 | 0.00984 | -0.09 | 83.73
4.5 | 0.876 | 0.01043 | -0.09 | 84.02
5 | 0.926 | 0.01054 | -0.091 | 87.834
5.5 | 0.971 | 0.01113 | -0.091 | 87.256
6 | 1.012 | 0.01123 | -0.091 | 90.081
6.5 | 1.048 | 0.01167 | -0.091 | 89.781
7 | 1.077 | 0.01192 | -0.091 | 90.361
7.5 | 1.1 | 0.01262 | -0.092 | 87.145
8 | 1.115 | 0.01287 | -0.092 | 86.656
8.5 | 1.115 | 0.0138 | -0.091 | 80.827
9 | 1.112 | 0.01448 | -0.091 | 76.81
9.5 | 1.1 | 0.01515 | -0.091 | 72.596
10 | 1.079 | 0.01586 | -0.091 | 67.988
10.5 | 1.047 | 0.01667 | -0.091 | 62.8
11 | 1.007 | 0.01761 | -0.091 | 57.169
11.5 | 0.958 | 0.01876 | -0.091 | 51.078
12 | 0.901 | 0.02022 | -0.09 | 44.549
12.5 | 0.834 | 0.02254 | -0.09 | 36.976
13 | 0.757 | 0.02628 | -0.088 | 28.809

## 78. Re 5M Mach 0.25 (2)
BIGFOIL.COM POLAR EXPORT
k1
NYU/GRUMMAN K-1 |  |  |  | Cl Max: | 1.8255 | at alpha= | 15 | deg
XFOIL ncrit=9 |  |  |  | L/D Max: | 110.168 | at alpha= | 8 | deg
Re: | 5000000 |  |  | Cd Min: | 0.20013 | at alpha= | 20 | deg
Mach: | 0.25 |  |  | Cl=0 at alpha= | -2.4714 | deg
|  |  |  | @ Cl=0.1, Cd= | 0.0041638
|  |  |  | @ Cl=0.4, Cd= | 0.0058432
|  |  |  | @ Cl=0.6, Cd= | 0.0066949
alpha (deg) | Cl | Cd | Cm | Cl/Cd
-20 | -0.999 | 0.17534 | 0.021 | -5.6975
-19.5 | -1.0454 | 0.15649 | 0.0088 | -6.6803
-19 | -1.1068 | 0.13644 | -0.0039 | -8.112
-18.5 | -1.1853 | 0.11506 | -0.017 | -10.3016
-18 | -1.2686 | 0.09428 | -0.0295 | -13.4557
-17.5 | -1.3338 | 0.07705 | -0.0398 | -17.3108
-17 | -1.3773 | 0.06348 | -0.0478 | -21.6966
-16.5 | -1.403 | 0.05281 | -0.0538 | -26.5669
-16 | -1.4168 | 0.04429 | -0.0582 | -31.9892
-15.5 | -1.4198 | 0.03764 | -0.0609 | -37.7205
-15 | -1.4164 | 0.0322 | -0.0623 | -43.9876
-14.5 | -1.4033 | 0.02762 | -0.0635 | -50.8074
-14 | -1.3791 | 0.02393 | -0.0646 | -57.6306
-13.5 | -1.3409 | 0.02087 | -0.0671 | -64.2501
-13 | -1.2932 | 0.0174 | -0.0713 | -74.3218
-12.5 | -1.2385 | 0.01576 | -0.072 | -78.585
-12 | -1.1805 | 0.01466 | -0.0723 | -80.5252
-11.5 | -1.1211 | 0.01361 | -0.0727 | -82.3733
-11 | -1.0611 | 0.01261 | -0.0731 | -84.1475
-10.5 | -1.0006 | 0.01179 | -0.0734 | -84.8685
-10 | -0.9392 | 0.01108 | -0.0738 | -84.7653
-9.5 | -0.8779 | 0.01014 | -0.0744 | -86.5779
-9 | -0.8161 | 0.00951 | -0.0748 | -85.8149
-8.5 | -0.754 | 0.00899 | -0.0753 | -83.871
-8 | -0.6916 | 0.00851 | -0.0758 | -81.2691
-7.5 | -0.6293 | 0.0081 | -0.0764 | -77.6914
-7 | -0.567 | 0.00764 | -0.077 | -74.2147
-6.5 | -0.5045 | 0.00728 | -0.0776 | -69.2995
-6 | -0.442 | 0.00697 | -0.0783 | -63.4146
-5.5 | -0.3797 | 0.00664 | -0.0789 | -57.1837
-5 | -0.3173 | 0.00635 | -0.0796 | -49.9685
-4.5 | -0.2546 | 0.00598 | -0.0805 | -42.5753
-4 | -0.192 | 0.00566 | -0.0813 | -33.9223
-3.5 | -0.1292 | 0.00522 | -0.0824 | -24.751
-3 | -0.0664 | 0.00486 | -0.0834 | -13.6626
-2.5 | -0.0036 | 0.0045 | -0.0844 | -0.8
-2 | 0.0594 | 0.00419 | -0.0856 | 14.1766
-1.5 | 0.1213 | 0.00415 | -0.0865 | 29.2289
-1 | 0.1836 | 0.00408 | -0.0874 | 45
-0.5 | 0.2433 | 0.00456 | -0.0879 | 53.3553
0 | 0.3026 | 0.0051 | -0.0883 | 59.3333
0.5 | 0.3619 | 0.00556 | -0.0886 | 65.0899
1 | 0.4211 | 0.006 | -0.0889 | 70.1833
1.5 | 0.4813 | 0.00625 | -0.0892 | 77.008
2 | 0.5413 | 0.00652 | -0.0894 | 83.0215
2.5 | 0.6017 | 0.0067 | -0.0896 | 89.806
3 | 0.6618 | 0.00693 | -0.0896 | 95.4978
3.5 | 0.7215 | 0.00721 | -0.0896 | 100.0693
4 | 0.7792 | 0.00778 | -0.0893 | 100.1542
4.5 | 0.8371 | 0.00831 | -0.0889 | 100.7341
5 | 0.8959 | 0.00869 | -0.0886 | 103.0955
5.5 | 0.9546 | 0.00908 | -0.0882 | 105.1322
6 | 1.0133 | 0.00945 | -0.0877 | 107.2275
6.5 | 1.0717 | 0.00986 | -0.0871 | 108.6917
7 | 1.1293 | 0.0104 | -0.0863 | 108.5865
7.5 | 1.1874 | 0.01082 | -0.0855 | 109.7412
8 | 1.2449 | 0.0113 | -0.0845 | 110.1681
8.5 | 1.3012 | 0.01193 | -0.0833 | 109.0696
9 | 1.3582 | 0.01245 | -0.0821 | 109.0924
9.5 | 1.4143 | 0.01306 | -0.0806 | 108.2925
10 | 1.4691 | 0.01379 | -0.0789 | 106.5337
10.5 | 1.5231 | 0.01457 | -0.077 | 104.5367
11 | 1.575 | 0.01554 | -0.0747 | 101.3514
11.5 | 1.6259 | 0.01653 | -0.0721 | 98.3606
12 | 1.6742 | 0.01766 | -0.0692 | 94.8018
12.5 | 1.7191 | 0.01897 | -0.0657 | 90.622
13 | 1.7595 | 0.02047 | -0.0616 | 85.9551
13.5 | 1.7869 | 0.02219 | -0.0556 | 80.5273
14 | 1.8071 | 0.02438 | -0.0493 | 74.1222
14.5 | 1.82 | 0.0272 | -0.0429 | 66.9118
15 | 1.8255 | 0.03072 | -0.0368 | 59.4238
16 | 1.8028 | 0.04163 | -0.0272 | 43.3053
16.5 | 1.7734 | 0.04952 | -0.025 | 35.8118
17 | 1.7278 | 0.06146 | -0.0275 | 28.1126
17.5 | 1.6683 | 0.07867 | -0.0368 | 21.2063
18 | 1.5645 | 0.10614 | -0.0536 | 14.74
18.5 | 1.4308 | 0.13752 | -0.0727 | 10.4043
19 | 1.3447 | 0.16278 | -0.0902 | 8.2608
19.5 | 1.298 | 0.18241 | -0.1041 | 7.1158
20 | 1.2652 | 0.20013 | -0.117 | 6.3219

## 79. Re 5M Mach 0.50 (1)
BIGFOIL.COM POLAR EXPORT
k1
NYU/GRUMMAN K-1 |  |  |  | Cl Max: | 1.239 | at alpha= | 20 | deg
JavaFoil+Calcfoil stall+Eppler ext transition |  |  |  | L/D Max: | 82.852 | at alpha= | 4.5 | deg
Re: | 5000000 |  |  | Cd Min: | 0.0053 | at alpha= | -1 | deg
Mach: | 0.5 |  |  | Cl=0 at alpha= | -2.7899 | deg
|  |  |  | @ Cl=0.1, Cd= | 0.0057378
|  |  |  | @ Cl=0.4, Cd= | 0.0087181
|  |  |  | @ Cl=0.6, Cd= | 0.0093963
alpha (deg) | Cl | Cd | Cm | Cl/Cd
-20 | -0.948 | 0.16139 | -0.045 | -5.874
-19.5 | -0.92 | 0.15632 | -0.045 | -5.885
-19 | -0.893 | 0.1525 | -0.045 | -5.853
-18.5 | -0.865 | 0.14629 | -0.044 | -5.912
-18 | -0.838 | 0.14173 | -0.044 | -5.91
-17.5 | -0.816 | 0.12577 | -0.048 | -6.485
-17 | -0.803 | 0.10389 | -0.055 | -7.734
-16.5 | -0.755 | 0.12386 | -0.044 | -6.099
-16 | -0.729 | 0.1122 | -0.045 | -6.496
-15.5 | -0.711 | 0.09824 | -0.052 | -7.239
-15 | -0.673 | 0.109 | -0.044 | -6.179
-14.5 | -0.647 | 0.09931 | -0.045 | -6.513
-14 | -0.618 | 0.09977 | -0.043 | -6.198
-13.5 | -0.591 | 0.09366 | -0.044 | -6.313
-13 | -0.564 | 0.08969 | -0.045 | -6.293
-12.5 | -0.544 | 0.07724 | -0.053 | -7.043
-12 | -0.51 | 0.07886 | -0.046 | -6.471
-11.5 | -0.543 | 0.03062 | -0.077 | -17.732
-11 | -0.459 | 0.06749 | -0.053 | -6.804
-10.5 | -0.427 | 0.0686 | -0.046 | -6.227
-10 | -0.406 | 0.05867 | -0.056 | -6.914
-9.5 | -0.428 | 0.02093 | -0.082 | -20.462
-9 | -0.401 | 0.01782 | -0.084 | -22.503
-8.5 | -0.556 | 0.01721 | -0.084 | -32.332
-8 | -0.573 | 0.01455 | -0.086 | -39.357
-7.5 | -0.551 | 0.01331 | -0.087 | -41.375
-7 | -0.513 | 0.01218 | -0.088 | -42.089
-6.5 | -0.466 | 0.0112 | -0.089 | -41.58
-6 | -0.423 | 0.00949 | -0.093 | -44.538
-5.5 | -0.362 | 0.00912 | -0.093 | -39.647
-5 | -0.298 | 0.00879 | -0.094 | -33.895
-4.5 | -0.232 | 0.00843 | -0.094 | -27.532
-4 | -0.165 | 0.00804 | -0.095 | -20.538
-3.5 | -0.097 | 0.00708 | -0.095 | -13.751
-3 | -0.029 | 0.00633 | -0.096 | -4.552
-2.5 | 0.04 | 0.00599 | -0.096 | 6.688
-2 | 0.109 | 0.0057 | -0.096 | 19.17
-1.5 | 0.178 | 0.00544 | -0.097 | 32.791
-1 | 0.247 | 0.0053 | -0.097 | 46.687
-0.5 | 0.316 | 0.00642 | -0.098 | 49.242
0 | 0.387 | 0.00872 | -0.098 | 44.387
0.5 | 0.456 | 0.00871 | -0.098 | 52.345
1 | 0.525 | 0.00888 | -0.099 | 59.064
1.5 | 0.593 | 0.00939 | -0.099 | 63.172
2 | 0.66 | 0.00945 | -0.099 | 69.869
2.5 | 0.726 | 0.00993 | -0.1 | 73.158
3 | 0.79 | 0.01032 | -0.1 | 76.564
3.5 | 0.85 | 0.0108 | -0.1 | 78.752
4 | 0.904 | 0.01122 | -0.101 | 80.624
4.5 | 0.949 | 0.01145 | -0.101 | 82.852
5 | 0.978 | 0.01238 | -0.101 | 79.008
5.5 | 0.978 | 0.01305 | -0.101 | 74.943
6 | 0.893 | 0.01355 | -0.101 | 65.891
6.5 | 0.631 | 0.01431 | -0.101 | 44.086
7 | 0.663 | 0.01531 | -0.101 | 43.315
7.5 | 0.695 | 0.01631 | -0.101 | 42.574
8 | 0.727 | 0.01672 | -0.101 | 43.477
8.5 | 0.757 | 0.01798 | -0.101 | 42.093
9 | 0.779 | 0.02098 | -0.1 | 37.13
9.5 | 0.804 | 0.02277 | -0.099 | 35.317
10 | 0.741 | 0.05124 | -0.079 | 14.455
10.5 | 0.728 | 0.10024 | -0.051 | 7.264
11 | 0.776 | 0.06595 | -0.07 | 11.77
11.5 | 0.823 | 0.0595 | -0.078 | 13.832
12 | 0.844 | 0.06643 | -0.076 | 12.698
12.5 | 0.851 | 0.08204 | -0.067 | 10.374
13 | 0.864 | 0.10146 | -0.056 | 8.52
13.5 | 0.911 | 0.0836 | -0.07 | 10.901
14 | 0.918 | 0.10258 | -0.057 | 8.947
14.5 | 0.958 | 0.0967 | -0.067 | 9.911
15 | 0.977 | 0.11165 | -0.062 | 8.749
15.5 | 1 | 0.12228 | -0.06 | 8.18
16 | 1.028 | 0.11432 | -0.061 | 8.989
16.5 | 1.054 | 0.11467 | -0.062 | 9.194
17 | 1.08 | 0.12631 | -0.061 | 8.549
17.5 | 1.108 | 0.12051 | -0.063 | 9.191
18 | 1.133 | 0.12991 | -0.062 | 8.722
18.5 | 1.195 | 0.10803 | -0.076 | 11.06
19 | 1.195 | 0.13344 | -0.067 | 8.952
19.5 | 1.214 | 0.15304 | -0.064 | 7.93
20 | 1.239 | 0.15016 | -0.064 | 8.253

## 80. Re 5M Mach 0.50 (2)
BIGFOIL.COM POLAR EXPORT
k1
NYU/GRUMMAN K-1 |  |  |  | Cl Max: | 1.3508 | at alpha= | 8 | deg
XFOIL ncrit=9 |  |  |  | L/D Max: | 105.661 | at alpha= | 5.5 | deg
Re: | 5000000 |  |  | Cd Min: | 0.15237 | at alpha= | -14 | deg
Mach: | 0.5 |  |  | Cl=0 at alpha= | -2.4165 | deg
|  |  |  | @ Cl=0.1, Cd= | 0.0043355
|  |  |  | @ Cl=0.4, Cd= | 0.0060773
|  |  |  | @ Cl=0.6, Cd= | 0.0068491
alpha (deg) | Cl | Cd | Cm | Cl/Cd
-14 | -0.6652 | 0.15237 | 0.0013 | -4.3657
-13.5 | -0.6707 | 0.14016 | -0.0051 | -4.7852
-13 | -0.6718 | 0.12948 | -0.0106 | -5.1884
-12.5 | -0.6848 | 0.11727 | -0.017 | -5.8395
-12 | -0.7221 | 0.10191 | -0.0258 | -7.0857
-11.5 | -0.7602 | 0.08754 | -0.0342 | -8.684
-11 | -0.7933 | 0.07421 | -0.0418 | -10.6899
-10.5 | -0.8232 | 0.06107 | -0.0503 | -13.4796
-10 | -0.8533 | 0.04843 | -0.0596 | -17.6192
-9.5 | -0.8841 | 0.03709 | -0.0682 | -23.8366
-9 | -0.9013 | 0.02798 | -0.0745 | -32.2123
-8.5 | -0.8928 | 0.01965 | -0.0828 | -45.4351
-8 | -0.8387 | 0.01385 | -0.0883 | -60.556
-7.5 | -0.7661 | 0.01109 | -0.0893 | -69.0803
-7 | -0.6884 | 0.00962 | -0.0894 | -71.5593
-6.5 | -0.6106 | 0.00871 | -0.0893 | -70.1033
-6 | -0.5336 | 0.00793 | -0.0894 | -67.2888
-5.5 | -0.4572 | 0.0074 | -0.0895 | -61.7838
-5 | -0.3818 | 0.00695 | -0.0897 | -54.9353
-4.5 | -0.3074 | 0.0066 | -0.0901 | -46.5758
-4 | -0.2332 | 0.0062 | -0.0907 | -37.6129
-3.5 | -0.1594 | 0.00576 | -0.0916 | -27.6736
-2.5 | -0.0122 | 0.00478 | -0.094 | -2.5523
-2 | 0.0609 | 0.00439 | -0.0953 | 13.8724
-1.5 | 0.1326 | 0.00429 | -0.0965 | 30.9091
-1 | 0.2043 | 0.00422 | -0.0974 | 48.4123
-0.5 | 0.2705 | 0.005 | -0.0977 | 54.1
0 | 0.3372 | 0.00564 | -0.0979 | 59.7872
0.5 | 0.4047 | 0.00611 | -0.098 | 66.2357
1 | 0.4736 | 0.0064 | -0.0981 | 74
1.5 | 0.5427 | 0.00666 | -0.0981 | 81.4865
2 | 0.6124 | 0.00689 | -0.098 | 88.8824
2.5 | 0.6824 | 0.00713 | -0.0977 | 95.7083
3 | 0.7519 | 0.00746 | -0.0971 | 100.7909
3.5 | 0.8179 | 0.0082 | -0.0958 | 99.7439
4 | 0.8861 | 0.00877 | -0.0945 | 101.0376
4.5 | 0.9558 | 0.00923 | -0.093 | 103.5536
5 | 1.0253 | 0.0098 | -0.091 | 104.6224
5.5 | 1.0957 | 0.01037 | -0.0888 | 105.6606
6 | 1.1651 | 0.01115 | -0.0859 | 104.4933
6.5 | 1.2348 | 0.01201 | -0.0825 | 102.8143
7 | 1.2986 | 0.01363 | -0.0775 | 95.2751
7.5 | 1.3406 | 0.01728 | -0.0696 | 77.581
8 | 1.3508 | 0.02314 | -0.0598 | 58.3751
8.5 | 1.3272 | 0.02934 | -0.0485 | 45.2352
9 | 1.2844 | 0.03716 | -0.0403 | 34.564
9.5 | 1.2391 | 0.04675 | -0.0375 | 26.5048
10 | 1.1963 | 0.05891 | -0.0418 | 20.3072
10.5 | 1.1639 | 0.07553 | -0.0533 | 15.4098
11 | 1.1344 | 0.09151 | -0.0635 | 12.3965
11.5 | 1.105 | 0.10546 | -0.0713 | 10.4779
12 | 1.0794 | 0.11897 | -0.0788 | 9.0729
12.5 | 1.0584 | 0.13236 | -0.0863 | 7.9964
13 | 1.0418 | 0.1458 | -0.0942 | 7.1454

## 81. Re 6M Mach 0.00 (1)
BIGFOIL.COM POLAR EXPORT
k1
NYU/GRUMMAN K-1 |  |  |  | Cl Max: | 1.188 | at alpha= | 10.5 | deg
JavaFoil+Calcfoil stall+Eppler ext transition |  |  |  | L/D Max: | 95.441 | at alpha= | 7 | deg
Re: | 6000000 |  |  | Cd Min: | 0.00516 | at alpha= | -1.5 | deg
Mach: | 0 |  |  | Cl=0 at alpha= | -2.7917 | deg
|  |  |  | @ Cl=0.1, Cd= | 0.0053433
|  |  |  | @ Cl=0.4, Cd= | 0.0081942
|  |  |  | @ Cl=0.6, Cd= | 0.008729
alpha (deg) | Cl | Cd | Cm | Cl/Cd
-19.5 | -0.763 | 0.13914 | -0.042 | -5.487
-19 | -0.782 | 0.13121 | -0.043 | -5.959
-18.5 | -0.801 | 0.12177 | -0.044 | -6.576
-18 | -0.821 | 0.11013 | -0.047 | -7.455
-17.5 | -0.84 | 0.09907 | -0.049 | -8.481
-17 | -0.862 | 0.08472 | -0.052 | -10.18
-16.5 | -0.888 | 0.0686 | -0.056 | -12.94
-16 | -0.913 | 0.05346 | -0.059 | -17.082
-15.5 | -0.93 | 0.04398 | -0.062 | -21.143
-15 | -0.944 | 0.03532 | -0.064 | -26.735
-14.5 | -0.948 | 0.03007 | -0.065 | -31.532
-14 | -0.943 | 0.0266 | -0.067 | -35.432
-13.5 | -0.933 | 0.02364 | -0.068 | -39.483
-13 | -0.919 | 0.02131 | -0.069 | -43.124
-12.5 | -0.904 | 0.01825 | -0.07 | -49.532
-12 | -0.882 | 0.01677 | -0.071 | -52.565
-11.5 | -0.856 | 0.01585 | -0.071 | -53.964
-11 | -0.826 | 0.01467 | -0.072 | -56.318
-10.5 | -0.794 | 0.01351 | -0.073 | -58.775
-10 | -0.759 | 0.01247 | -0.074 | -60.905
-9.5 | -0.739 | 0.01052 | -0.077 | -70.176
-9 | -0.693 | 0.01011 | -0.078 | -68.567
-8.5 | -0.644 | 0.00975 | -0.078 | -66.039
-8 | -0.593 | 0.00936 | -0.078 | -63.383
-7.5 | -0.541 | 0.00897 | -0.079 | -60.281
-7 | -0.487 | 0.00871 | -0.079 | -55.922
-6.5 | -0.432 | 0.00847 | -0.08 | -51.02
-6 | -0.376 | 0.00813 | -0.08 | -46.231
-5.5 | -0.319 | 0.0079 | -0.081 | -40.377
-5 | -0.261 | 0.00768 | -0.081 | -33.999
-4.5 | -0.203 | 0.0073 | -0.082 | -27.77
-4 | -0.144 | 0.00662 | -0.082 | -21.747
-3.5 | -0.085 | 0.00654 | -0.082 | -12.936
-3 | -0.025 | 0.0058 | -0.083 | -4.312
-2.5 | 0.035 | 0.0056 | -0.083 | 6.207
-2 | 0.095 | 0.00536 | -0.084 | 17.672
-1.5 | 0.155 | 0.00516 | -0.084 | 29.938
-1 | 0.214 | 0.00606 | -0.084 | 35.386
-0.5 | 0.274 | 0.00603 | -0.085 | 45.453
0 | 0.335 | 0.00793 | -0.085 | 42.304
0.5 | 0.395 | 0.0082 | -0.085 | 48.174
1 | 0.455 | 0.00813 | -0.086 | 55.94
1.5 | 0.514 | 0.00845 | -0.086 | 60.903
2 | 0.573 | 0.00861 | -0.086 | 66.573
2.5 | 0.632 | 0.00887 | -0.086 | 71.249
3 | 0.689 | 0.00903 | -0.087 | 76.326
3.5 | 0.746 | 0.00908 | -0.087 | 82.131
4 | 0.8 | 0.00959 | -0.087 | 83.391
4.5 | 0.852 | 0.00966 | -0.087 | 88.238
5 | 0.902 | 0.01013 | -0.088 | 89.069
5.5 | 0.95 | 0.01015 | -0.088 | 93.617
6 | 0.994 | 0.01047 | -0.088 | 94.898
6.5 | 1.035 | 0.01087 | -0.088 | 95.152
7 | 1.071 | 0.01123 | -0.089 | 95.441
7.5 | 1.104 | 0.01168 | -0.089 | 94.489
8 | 1.132 | 0.01209 | -0.089 | 93.627
8.5 | 1.155 | 0.01262 | -0.089 | 91.516
9 | 1.173 | 0.01336 | -0.089 | 87.831
9.5 | 1.18 | 0.01355 | -0.089 | 87.081
10 | 1.187 | 0.0141 | -0.089 | 84.15
10.5 | 1.188 | 0.01467 | -0.089 | 81.003
11 | 1.185 | 0.0153 | -0.089 | 77.45
11.5 | 1.177 | 0.01612 | -0.089 | 73.008
12 | 1.163 | 0.01695 | -0.089 | 68.643
12.5 | 1.147 | 0.01768 | -0.088 | 64.882
13 | 1.127 | 0.01869 | -0.088 | 60.267
13.5 | 1.103 | 0.01982 | -0.088 | 55.637
14 | 1.075 | 0.02126 | -0.088 | 50.572
14.5 | 1.044 | 0.02302 | -0.087 | 45.367
15 | 1.01 | 0.02551 | -0.086 | 39.577
15.5 | 0.969 | 0.03001 | -0.085 | 32.283

## 82. Re 6M Mach 0.00 (2)
BIGFOIL.COM POLAR EXPORT
k1
NYU/GRUMMAN K-1 |  |  |  | Cl Max: | 2.0123 | at alpha= | 19.5 | deg
XFOIL ncrit=9 |  |  |  | L/D Max: | 116.62 | at alpha= | 8.5 | deg
Re: | 6000000 |  |  | Cd Min: | 0.05013 | at alpha= | -20 | deg
Mach: | 0 |  |  | Cl=0 at alpha= | -2.4833 | deg
|  |  |  | @ Cl=0.1, Cd= | 0.0041938
|  |  |  | @ Cl=0.4, Cd= | 0.0057431
|  |  |  | @ Cl=0.6, Cd= | 0.0065016
alpha (deg) | Cl | Cd | Cm | Cl/Cd
-20 | -1.6559 | 0.05013 | -0.0445 | -33.0321
-19.5 | -1.6654 | 0.04312 | -0.0475 | -38.6224
-19 | -1.6673 | 0.03739 | -0.0496 | -44.5921
-18.5 | -1.6604 | 0.03275 | -0.0512 | -50.6992
-18 | -1.6459 | 0.02895 | -0.0524 | -56.8532
-17.5 | -1.6249 | 0.02576 | -0.0536 | -63.0784
-17 | -1.6018 | 0.02311 | -0.0542 | -69.312
-16.5 | -1.5715 | 0.02075 | -0.0555 | -75.7349
-16 | -1.5259 | 0.01874 | -0.0591 | -81.4248
-15.5 | -1.4789 | 0.01749 | -0.0603 | -84.5569
-15 | -1.4301 | 0.01645 | -0.0612 | -86.9362
-14.5 | -1.3798 | 0.01556 | -0.062 | -88.6761
-14 | -1.3281 | 0.01466 | -0.0628 | -90.5935
-13.5 | -1.2766 | 0.01353 | -0.0638 | -94.3533
-13 | -1.2231 | 0.01273 | -0.0646 | -96.0801
-12.5 | -1.1687 | 0.01208 | -0.0653 | -96.7467
-12 | -1.1131 | 0.01151 | -0.0661 | -96.7072
-11.5 | -1.0572 | 0.01096 | -0.0669 | -96.4599
-11 | -1.001 | 0.01045 | -0.0676 | -95.7895
-10.5 | -0.9443 | 0.00998 | -0.0684 | -94.6192
-10 | -0.8871 | 0.00946 | -0.0692 | -93.7738
-9.5 | -0.8298 | 0.00889 | -0.07 | -93.3408
-9 | -0.7721 | 0.00847 | -0.0708 | -91.157
-8.5 | -0.7139 | 0.00809 | -0.0716 | -88.2447
-8 | -0.6555 | 0.00775 | -0.0724 | -84.5806
-7.5 | -0.597 | 0.00744 | -0.0731 | -80.2419
-7 | -0.5382 | 0.00708 | -0.074 | -76.0169
-6.5 | -0.4791 | 0.00679 | -0.0747 | -70.5596
-6 | -0.42 | 0.00652 | -0.0755 | -64.4172
-5.5 | -0.3609 | 0.00628 | -0.0763 | -57.4682
-5 | -0.3014 | 0.00598 | -0.0771 | -50.4013
-4.5 | -0.2417 | 0.00567 | -0.0779 | -42.6279
-4 | -0.182 | 0.0054 | -0.0788 | -33.7037
-3.5 | -0.1222 | 0.00504 | -0.0798 | -24.246
-3 | -0.0622 | 0.00475 | -0.0807 | -13.0947
-2.5 | -0.002 | 0.00446 | -0.0817 | -0.44843
-2 | 0.0578 | 0.00432 | -0.0828 | 13.3796
-1.5 | 0.118 | 0.00414 | -0.0838 | 28.5024
-1 | 0.177 | 0.00429 | -0.0846 | 41.2587
-0.5 | 0.2347 | 0.00472 | -0.0852 | 49.7246
0 | 0.2925 | 0.0051 | -0.0857 | 57.3529
0.5 | 0.3502 | 0.00544 | -0.0861 | 64.375
1 | 0.4077 | 0.00579 | -0.0865 | 70.4145
1.5 | 0.4656 | 0.00602 | -0.0868 | 77.3422
2 | 0.5233 | 0.00627 | -0.0871 | 83.4609
2.5 | 0.5813 | 0.00644 | -0.0874 | 90.264
3 | 0.639 | 0.00663 | -0.0876 | 96.3801
3.5 | 0.6963 | 0.00687 | -0.0878 | 101.3537
4 | 0.7521 | 0.00734 | -0.0878 | 102.4659
4.5 | 0.8078 | 0.0078 | -0.0877 | 103.5641
5 | 0.8636 | 0.00819 | -0.0876 | 105.4457
5.5 | 0.9196 | 0.00852 | -0.0875 | 107.9343
6 | 0.9755 | 0.00882 | -0.0874 | 110.6009
6.5 | 1.0311 | 0.00916 | -0.0873 | 112.5655
7 | 1.086 | 0.00955 | -0.0871 | 113.7173
7.5 | 1.1407 | 0.00993 | -0.0868 | 114.8741
8 | 1.1952 | 0.01029 | -0.0865 | 116.1516
8.5 | 1.249 | 0.01071 | -0.0861 | 116.62
9 | 1.302 | 0.01119 | -0.0856 | 116.3539
9.5 | 1.3547 | 0.01166 | -0.0851 | 116.1835
10 | 1.4071 | 0.01211 | -0.0845 | 116.1932
10.5 | 1.4586 | 0.01264 | -0.0838 | 115.3956
11 | 1.5089 | 0.01325 | -0.0829 | 113.8792
11.5 | 1.5587 | 0.01384 | -0.082 | 112.6228
12 | 1.607 | 0.01455 | -0.0808 | 110.4467
12.5 | 1.6541 | 0.0153 | -0.0795 | 108.1111
13 | 1.7004 | 0.01604 | -0.0781 | 106.01
13.5 | 1.7448 | 0.01686 | -0.0764 | 103.4875
14 | 1.7866 | 0.01782 | -0.0744 | 100.2581
14.5 | 1.8252 | 0.01893 | -0.0719 | 96.4184
15 | 1.8609 | 0.02008 | -0.069 | 92.6743
15.5 | 1.8889 | 0.02114 | -0.0648 | 89.3519
16 | 1.9146 | 0.0224 | -0.0607 | 85.4732
16.5 | 1.9367 | 0.02364 | -0.0563 | 81.9247
17 | 1.9578 | 0.02537 | -0.0522 | 77.1699
17.5 | 1.9763 | 0.02737 | -0.0483 | 72.2068
18 | 1.9912 | 0.02975 | -0.0444 | 66.9311
18.5 | 2.0027 | 0.03251 | -0.0407 | 61.6026
19 | 2.0094 | 0.03583 | -0.0373 | 56.0815
19.5 | 2.0123 | 0.03975 | -0.0344 | 50.6239
20 | 2.009 | 0.04453 | -0.0321 | 45.1157

## 83. Re 6M Mach 0.10 (1)
BIGFOIL.COM POLAR EXPORT
k1
NYU/GRUMMAN K-1 |  |  |  | Cl Max: | 1.176 | at alpha= | 10 | deg
JavaFoil+Calcfoil stall+Eppler ext transition |  |  |  | L/D Max: | 96.009 | at alpha= | 7.5 | deg
Re: | 6000000 |  |  | Cd Min: | 0.00519 | at alpha= | -1.5 | deg
Mach: | 0.1 |  |  | Cl=0 at alpha= | -2.7917 | deg
|  |  |  | @ Cl=0.1, Cd= | 0.0053733
|  |  |  | @ Cl=0.4, Cd= | 0.0081795
|  |  |  | @ Cl=0.6, Cd= | 0.0087314
alpha (deg) | Cl | Cd | Cm | Cl/Cd
-19.5 | -0.714 | 0.14655 | -0.04 | -4.874
-19 | -0.738 | 0.13581 | -0.042 | -5.431
-18.5 | -0.758 | 0.128 | -0.043 | -5.922
-18 | -0.779 | 0.11887 | -0.044 | -6.551
-17.5 | -0.801 | 0.10741 | -0.047 | -7.455
-17 | -0.823 | 0.09448 | -0.05 | -8.715
-16.5 | -0.848 | 0.07993 | -0.053 | -10.607
-16 | -0.877 | 0.06237 | -0.058 | -14.063
-15.5 | -0.902 | 0.04858 | -0.061 | -18.575
-15 | -0.92 | 0.0391 | -0.063 | -23.542
-14.5 | -0.93 | 0.03231 | -0.065 | -28.778
-14 | -0.93 | 0.0275 | -0.067 | -33.811
-13.5 | -0.923 | 0.02441 | -0.068 | -37.797
-13 | -0.911 | 0.02206 | -0.069 | -41.274
-12.5 | -0.895 | 0.01984 | -0.07 | -45.115
-12 | -0.877 | 0.01713 | -0.071 | -51.212
-11.5 | -0.853 | 0.01615 | -0.072 | -52.807
-11 | -0.825 | 0.01492 | -0.073 | -55.256
-10.5 | -0.793 | 0.01379 | -0.073 | -57.519
-10 | -0.759 | 0.01272 | -0.074 | -59.643
-9.5 | -0.723 | 0.01153 | -0.076 | -62.733
-9 | -0.695 | 0.01009 | -0.078 | -68.863
-8.5 | -0.646 | 0.00981 | -0.078 | -65.864
-8 | -0.595 | 0.00942 | -0.079 | -63.224
-7.5 | -0.543 | 0.00902 | -0.079 | -60.203
-7 | -0.489 | 0.00876 | -0.08 | -55.852
-6.5 | -0.434 | 0.00848 | -0.08 | -51.196
-6 | -0.378 | 0.00818 | -0.081 | -46.195
-5.5 | -0.32 | 0.00787 | -0.081 | -40.702
-5 | -0.262 | 0.00776 | -0.082 | -33.828
-4.5 | -0.204 | 0.00747 | -0.082 | -27.29
-4 | -0.145 | 0.00665 | -0.082 | -21.732
-3.5 | -0.085 | 0.00651 | -0.083 | -13.065
-3 | -0.025 | 0.00583 | -0.083 | -4.31
-2.5 | 0.035 | 0.00565 | -0.084 | 6.183
-2 | 0.095 | 0.00539 | -0.084 | 17.654
-1.5 | 0.155 | 0.00519 | -0.084 | 29.919
-1 | 0.216 | 0.00608 | -0.085 | 35.467
-0.5 | 0.276 | 0.00601 | -0.085 | 45.892
0 | 0.337 | 0.0079 | -0.085 | 42.653
0.5 | 0.397 | 0.00818 | -0.086 | 48.552
1 | 0.457 | 0.00817 | -0.086 | 55.979
1.5 | 0.517 | 0.00849 | -0.086 | 60.926
2 | 0.576 | 0.00865 | -0.087 | 66.586
2.5 | 0.635 | 0.00885 | -0.087 | 71.698
3 | 0.693 | 0.00912 | -0.087 | 75.914
3.5 | 0.749 | 0.00913 | -0.087 | 82.086
4 | 0.804 | 0.00959 | -0.088 | 83.84
4.5 | 0.856 | 0.00965 | -0.088 | 88.725
5 | 0.906 | 0.01019 | -0.088 | 88.909
5.5 | 0.953 | 0.01026 | -0.088 | 92.885
6 | 0.997 | 0.01058 | -0.089 | 94.241
6.5 | 1.037 | 0.01094 | -0.089 | 94.799
7 | 1.073 | 0.01134 | -0.089 | 94.628
7.5 | 1.104 | 0.0115 | -0.089 | 96.009
8 | 1.131 | 0.01219 | -0.089 | 92.779
8.5 | 1.152 | 0.01273 | -0.089 | 90.49
9 | 1.162 | 0.01354 | -0.089 | 85.797
9.5 | 1.172 | 0.01374 | -0.089 | 85.311
10 | 1.176 | 0.01426 | -0.089 | 82.463
10.5 | 1.174 | 0.01487 | -0.089 | 78.939
11 | 1.167 | 0.01554 | -0.089 | 75.126
11.5 | 1.154 | 0.0164 | -0.089 | 70.367
12 | 1.136 | 0.01726 | -0.089 | 65.856
12.5 | 1.116 | 0.01806 | -0.089 | 61.766
13 | 1.09 | 0.01915 | -0.089 | 56.937
13.5 | 1.061 | 0.02042 | -0.088 | 51.958
14 | 1.028 | 0.0221 | -0.088 | 46.514
14.5 | 0.988 | 0.02521 | -0.087 | 39.179
15 | 0.95 | 0.02749 | -0.086 | 34.574

## 84. Re 6M Mach 0.10 (2)
BIGFOIL.COM POLAR EXPORT
k1
NYU/GRUMMAN K-1 |  |  |  | Cl Max: | 1.9906 | at alpha= | 19 | deg
XFOIL ncrit=9 |  |  |  | L/D Max: | 116.346 | at alpha= | 8.5 | deg
Re: | 6000000 |  |  | Cd Min: | 0.06033 | at alpha= | -20 | deg
Mach: | 0.1 |  |  | Cl=0 at alpha= | -2.4809 | deg
|  |  |  | @ Cl=0.1, Cd= | 0.004198
|  |  |  | @ Cl=0.4, Cd= | 0.0057502
|  |  |  | @ Cl=0.6, Cd= | 0.006503
alpha (deg) | Cl | Cd | Cm | Cl/Cd
-20 | -1.6032 | 0.06033 | -0.042 | -26.5738
-19.5 | -1.6278 | 0.05069 | -0.0467 | -32.1128
-19 | -1.6401 | 0.04321 | -0.05 | -37.9565
-18.5 | -1.6429 | 0.03724 | -0.0522 | -44.1165
-18 | -1.636 | 0.03246 | -0.0538 | -50.4005
-17.5 | -1.6207 | 0.02857 | -0.0551 | -56.7273
-17 | -1.5998 | 0.02538 | -0.056 | -63.0339
-16.5 | -1.5757 | 0.0227 | -0.0565 | -69.4141
-16 | -1.5408 | 0.0203 | -0.0585 | -75.9015
-15.5 | -1.4926 | 0.01838 | -0.0617 | -81.2078
-15 | -1.444 | 0.01715 | -0.0627 | -84.1983
-14.5 | -1.3935 | 0.01613 | -0.0634 | -86.3918
-14 | -1.3409 | 0.01527 | -0.0641 | -87.8127
-13.5 | -1.289 | 0.01407 | -0.065 | -91.6134
-13 | -1.2354 | 0.01309 | -0.0657 | -94.3774
-12.5 | -1.1803 | 0.01236 | -0.0664 | -95.4935
-12 | -1.124 | 0.01175 | -0.0671 | -95.6596
-11.5 | -1.0674 | 0.01115 | -0.0678 | -95.7309
-11 | -1.0105 | 0.01061 | -0.0685 | -95.2403
-10.5 | -0.953 | 0.01011 | -0.0692 | -94.2631
-10 | -0.8951 | 0.00963 | -0.0699 | -92.9491
-9.5 | -0.8371 | 0.00901 | -0.0707 | -92.9079
-9 | -0.7788 | 0.00856 | -0.0714 | -90.9813
-8.5 | -0.72 | 0.00815 | -0.0722 | -88.3436
-8 | -0.661 | 0.0078 | -0.0729 | -84.7436
-7.5 | -0.6019 | 0.00749 | -0.0736 | -80.3605
-7 | -0.5425 | 0.00712 | -0.0744 | -76.1938
-6.5 | -0.483 | 0.00682 | -0.0752 | -70.8211
-6 | -0.4234 | 0.00655 | -0.0759 | -64.6412
-5.5 | -0.3638 | 0.0063 | -0.0767 | -57.746
-5 | -0.3038 | 0.006 | -0.0775 | -50.6333
-4.5 | -0.2436 | 0.00569 | -0.0783 | -42.812
-4 | -0.1835 | 0.00542 | -0.0792 | -33.8561
-3.5 | -0.1232 | 0.00504 | -0.0802 | -24.4444
-3 | -0.0629 | 0.00477 | -0.0811 | -13.1866
-2.5 | -0.0023 | 0.00447 | -0.0821 | -0.51454
-2 | 0.0579 | 0.00433 | -0.0832 | 13.3718
-1.5 | 0.1185 | 0.00414 | -0.0842 | 28.6232
-1 | 0.1779 | 0.00429 | -0.085 | 41.4685
-0.5 | 0.2359 | 0.00473 | -0.0856 | 49.8732
0 | 0.2939 | 0.00512 | -0.0861 | 57.4023
0.5 | 0.352 | 0.00546 | -0.0865 | 64.4689
1 | 0.4099 | 0.00581 | -0.0869 | 70.5508
1.5 | 0.4682 | 0.00604 | -0.0872 | 77.5166
2 | 0.5262 | 0.00628 | -0.0875 | 83.7898
2.5 | 0.5846 | 0.00645 | -0.0878 | 90.6357
3 | 0.6427 | 0.00665 | -0.088 | 96.6466
3.5 | 0.7004 | 0.00689 | -0.0881 | 101.6546
4 | 0.7564 | 0.00739 | -0.088 | 102.3545
4.5 | 0.8125 | 0.00785 | -0.0879 | 103.5032
5 | 0.8689 | 0.00823 | -0.0878 | 105.5772
5.5 | 0.9253 | 0.00856 | -0.0877 | 108.0958
6 | 0.9817 | 0.00887 | -0.0876 | 110.6764
6.5 | 1.0377 | 0.00922 | -0.0874 | 112.5488
7 | 1.093 | 0.00963 | -0.0871 | 113.4995
7.5 | 1.1484 | 0.01 | -0.0867 | 114.84
8 | 1.2034 | 0.01037 | -0.0864 | 116.0463
8.5 | 1.2577 | 0.01081 | -0.0859 | 116.346
9 | 1.311 | 0.01135 | -0.0852 | 115.5066
9.5 | 1.3647 | 0.01177 | -0.0846 | 115.9473
10 | 1.4175 | 0.01226 | -0.0839 | 115.6199
10.5 | 1.4692 | 0.01286 | -0.083 | 114.2457
11 | 1.5205 | 0.01344 | -0.082 | 113.1324
11.5 | 1.5703 | 0.01411 | -0.0809 | 111.2899
12 | 1.6188 | 0.01489 | -0.0795 | 108.7173
12.5 | 1.6667 | 0.01562 | -0.078 | 106.7029
13 | 1.7128 | 0.01646 | -0.0762 | 104.0583
13.5 | 1.7565 | 0.01741 | -0.0742 | 100.8903
14 | 1.7972 | 0.01852 | -0.0716 | 97.041
14.5 | 1.835 | 0.0197 | -0.0688 | 93.1472
15 | 1.8675 | 0.02078 | -0.065 | 89.8701
15.5 | 1.8937 | 0.02205 | -0.0604 | 85.8821
16 | 1.9183 | 0.02352 | -0.0561 | 81.5604
16.5 | 1.9388 | 0.02502 | -0.0515 | 77.49
17 | 1.9574 | 0.02709 | -0.0472 | 72.2554
17.5 | 1.9727 | 0.02951 | -0.043 | 66.8485
18 | 1.9837 | 0.03239 | -0.0391 | 61.2442
18.5 | 1.9896 | 0.03589 | -0.0354 | 55.4361
19 | 1.9906 | 0.0401 | -0.0323 | 49.6409
19.5 | 1.9858 | 0.04519 | -0.0299 | 43.9434
20 | 1.974 | 0.05172 | -0.0289 | 38.1671

## 85. Re 6M Mach 0.25 (1)
BIGFOIL.COM POLAR EXPORT
k1
NYU/GRUMMAN K-1 |  |  |  | Cl Max: | 1.116 | at alpha= | 8.5 | deg
JavaFoil+Calcfoil stall+Eppler ext transition |  |  |  | L/D Max: | 92.942 | at alpha= | 7 | deg
Re: | 6000000 |  |  | Cd Min: | 0.00521 | at alpha= | -1.5 | deg
Mach: | 0.25 |  |  | Cl=0 at alpha= | -2.7903 | deg
|  |  |  | @ Cl=0.1, Cd= | 0.0053939
|  |  |  | @ Cl=0.4, Cd= | 0.0080558
|  |  |  | @ Cl=0.6, Cd= | 0.0087773
alpha (deg) | Cl | Cd | Cm | Cl/Cd
-17.5 | -0.501 | 0.14282 | -0.036 | -3.505
-17 | -0.549 | 0.13623 | -0.037 | -4.028
-16.5 | -0.593 | 0.12767 | -0.038 | -4.647
-16 | -0.637 | 0.11104 | -0.043 | -5.739
-15.5 | -0.676 | 0.10132 | -0.045 | -6.671
-15 | -0.711 | 0.0909 | -0.049 | -7.818
-14.5 | -0.748 | 0.07304 | -0.055 | -10.241
-14 | -0.788 | 0.05159 | -0.062 | -15.267
-13.5 | -0.824 | 0.03445 | -0.067 | -23.919
-13 | -0.839 | 0.02755 | -0.069 | -30.443
-12.5 | -0.841 | 0.02392 | -0.07 | -35.153
-12 | -0.836 | 0.02081 | -0.072 | -40.18
-11.5 | -0.827 | 0.018 | -0.073 | -45.962
-11 | -0.808 | 0.01651 | -0.074 | -48.938
-10.5 | -0.784 | 0.01517 | -0.075 | -51.666
-10 | -0.754 | 0.01398 | -0.076 | -53.967
-9.5 | -0.721 | 0.01289 | -0.077 | -55.953
-9 | -0.684 | 0.01178 | -0.078 | -58.101
-8.5 | -0.656 | 0.01003 | -0.081 | -65.415
-8 | -0.606 | 0.00976 | -0.081 | -62.058
-7.5 | -0.554 | 0.00936 | -0.081 | -59.187
-7 | -0.5 | 0.00895 | -0.082 | -55.841
-6.5 | -0.444 | 0.00867 | -0.082 | -51.199
-6 | -0.387 | 0.00839 | -0.083 | -46.14
-5.5 | -0.329 | 0.00808 | -0.083 | -40.667
-5 | -0.269 | 0.00777 | -0.084 | -34.645
-4.5 | -0.209 | 0.00766 | -0.084 | -27.318
-4 | -0.148 | 0.00674 | -0.085 | -22.013
-3.5 | -0.087 | 0.00659 | -0.085 | -13.243
-3 | -0.026 | 0.00591 | -0.085 | -4.366
-2.5 | 0.036 | 0.00566 | -0.086 | 6.348
-2 | 0.098 | 0.0054 | -0.086 | 18.088
-1.5 | 0.16 | 0.00521 | -0.087 | 30.651
-1 | 0.221 | 0.00612 | -0.087 | 36.202
-0.5 | 0.283 | 0.00604 | -0.087 | 46.915
0 | 0.346 | 0.00796 | -0.088 | 43.486
0.5 | 0.408 | 0.00807 | -0.088 | 50.572
1 | 0.47 | 0.00848 | -0.088 | 55.413
1.5 | 0.531 | 0.00857 | -0.089 | 61.997
2 | 0.592 | 0.00874 | -0.089 | 67.694
2.5 | 0.652 | 0.00902 | -0.089 | 72.282
3 | 0.711 | 0.0093 | -0.09 | 76.479
3.5 | 0.769 | 0.0095 | -0.09 | 80.911
4 | 0.824 | 0.00956 | -0.09 | 86.13
4.5 | 0.876 | 0.01015 | -0.09 | 86.368
5 | 0.926 | 0.01025 | -0.091 | 90.293
5.5 | 0.971 | 0.01083 | -0.091 | 89.696
6 | 1.012 | 0.01092 | -0.091 | 92.681
6.5 | 1.048 | 0.01135 | -0.091 | 92.305
7 | 1.077 | 0.01159 | -0.091 | 92.942
7.5 | 1.1 | 0.01229 | -0.092 | 89.46
8 | 1.115 | 0.0125 | -0.092 | 89.206
8.5 | 1.116 | 0.0134 | -0.091 | 83.29
9 | 1.113 | 0.01406 | -0.091 | 79.177
9.5 | 1.101 | 0.0147 | -0.092 | 74.886
10 | 1.079 | 0.01537 | -0.092 | 70.211
10.5 | 1.048 | 0.01613 | -0.091 | 64.995
11 | 1.008 | 0.01702 | -0.091 | 59.226
11.5 | 0.959 | 0.0181 | -0.091 | 52.997
12 | 0.903 | 0.01941 | -0.091 | 46.503
12.5 | 0.837 | 0.02139 | -0.09 | 39.115
13 | 0.763 | 0.02428 | -0.089 | 31.409
13.5 | 0.684 | 0.02779 | -0.088 | 24.619

## 86. Re 6M Mach 0.25 (2)
BIGFOIL.COM POLAR EXPORT
k1
NYU/GRUMMAN K-1 |  |  |  | Cl Max: | 1.8515 | at alpha= | 15 | deg
XFOIL ncrit=9 |  |  |  | L/D Max: | 114.789 | at alpha= | 8 | deg
Re: | 6000000 |  |  | Cd Min: | 0.19349 | at alpha= | 20 | deg
Mach: | 0.25 |  |  | Cl=0 at alpha= | -2.4695 | deg
|  |  |  | @ Cl=0.1, Cd= | 0.0042342
|  |  |  | @ Cl=0.4, Cd= | 0.0057819
|  |  |  | @ Cl=0.6, Cd= | 0.0065318
alpha (deg) | Cl | Cd | Cm | Cl/Cd
-20 | -1.0869 | 0.15736 | 0.0088 | -6.9071
-19.5 | -1.1622 | 0.13526 | -0.0057 | -8.5923
-19 | -1.2567 | 0.11196 | -0.0204 | -11.2245
-18.5 | -1.3405 | 0.09169 | -0.0327 | -14.6199
-18 | -1.4027 | 0.07535 | -0.0425 | -18.6158
-17.5 | -1.4482 | 0.06187 | -0.0503 | -23.4071
-17 | -1.4754 | 0.05134 | -0.0561 | -28.7378
-16.5 | -1.489 | 0.04307 | -0.0602 | -34.5716
-16 | -1.4923 | 0.03666 | -0.0624 | -40.7065
-15.5 | -1.4858 | 0.03151 | -0.0636 | -47.1533
-15 | -1.4692 | 0.02729 | -0.0645 | -53.8366
-14.5 | -1.4435 | 0.02377 | -0.0654 | -60.7278
-14 | -1.407 | 0.02063 | -0.0677 | -68.2016
-13.5 | -1.353 | 0.01815 | -0.0711 | -74.5455
-13 | -1.2983 | 0.01661 | -0.0718 | -78.1638
-12.5 | -1.2439 | 0.0148 | -0.0725 | -84.0473
-12 | -1.1853 | 0.01353 | -0.0729 | -87.6053
-11.5 | -1.125 | 0.01263 | -0.0732 | -89.0736
-11 | -1.0642 | 0.01179 | -0.0734 | -90.2629
-10.5 | -1.0027 | 0.01103 | -0.0738 | -90.9066
-10 | -0.9409 | 0.01038 | -0.0741 | -90.6455
-9.5 | -0.8789 | 0.00981 | -0.0745 | -89.5923
-9 | -0.8169 | 0.00912 | -0.075 | -89.5724
-8.5 | -0.7545 | 0.00857 | -0.0755 | -88.0397
-8 | -0.6921 | 0.00813 | -0.076 | -85.1292
-7.5 | -0.6298 | 0.00775 | -0.0765 | -81.2645
-7 | -0.5672 | 0.00739 | -0.0771 | -76.7524
-6.5 | -0.5046 | 0.007 | -0.0777 | -72.0857
-6 | -0.4422 | 0.00671 | -0.0784 | -65.9016
-5.5 | -0.3797 | 0.00642 | -0.079 | -59.1433
-5 | -0.3172 | 0.00613 | -0.0797 | -51.7455
-4.5 | -0.2546 | 0.00581 | -0.0805 | -43.821
-4 | -0.1921 | 0.00553 | -0.0813 | -34.7378
-3.5 | -0.1293 | 0.00511 | -0.0823 | -25.3033
-3 | -0.0667 | 0.00483 | -0.0832 | -13.8095
-2.5 | -0.0038 | 0.0045 | -0.0843 | -0.84444
-2 | 0.0585 | 0.00436 | -0.0854 | 13.4174
-1.5 | 0.1212 | 0.00417 | -0.0865 | 29.0647
-1 | 0.1825 | 0.00433 | -0.0873 | 42.1478
-0.5 | 0.2423 | 0.00481 | -0.0878 | 50.3742
0 | 0.3022 | 0.00521 | -0.0883 | 58.0038
1 | 0.4219 | 0.00591 | -0.089 | 71.3875
1.5 | 0.4823 | 0.00613 | -0.0893 | 78.6786
2 | 0.5424 | 0.00637 | -0.0896 | 85.1491
2.5 | 0.6029 | 0.00654 | -0.0898 | 92.1865
3 | 0.6632 | 0.00675 | -0.0899 | 98.2519
3.5 | 0.7228 | 0.00705 | -0.0899 | 102.5248
4 | 0.7806 | 0.00763 | -0.0896 | 102.3067
4.5 | 0.839 | 0.00809 | -0.0893 | 103.7083
5 | 0.8982 | 0.00842 | -0.089 | 106.6746
5.5 | 0.9572 | 0.00878 | -0.0886 | 109.0205
6 | 1.0162 | 0.00913 | -0.0882 | 111.3034
6.5 | 1.0746 | 0.00957 | -0.0876 | 112.2884
7 | 1.133 | 0.00998 | -0.0869 | 113.5271
7.5 | 1.1912 | 0.01041 | -0.0861 | 114.4284
8 | 1.2489 | 0.01088 | -0.0852 | 114.7886
8.5 | 1.306 | 0.01144 | -0.084 | 114.1608
9 | 1.3633 | 0.01195 | -0.0828 | 114.0837
9.5 | 1.4193 | 0.01259 | -0.0814 | 112.7323
10 | 1.4751 | 0.01324 | -0.0798 | 111.4124
10.5 | 1.529 | 0.01407 | -0.0778 | 108.6709
11 | 1.5825 | 0.01488 | -0.0757 | 106.3508
11.5 | 1.6342 | 0.01584 | -0.0732 | 103.1692
12 | 1.6835 | 0.01693 | -0.0704 | 99.4389
12.5 | 1.7296 | 0.01821 | -0.067 | 94.9808
13 | 1.7702 | 0.01978 | -0.0629 | 89.4944
13.5 | 1.8006 | 0.02153 | -0.0573 | 83.6321
14 | 1.8234 | 0.02346 | -0.051 | 77.7238
14.5 | 1.8404 | 0.02591 | -0.0447 | 71.0305
15 | 1.8515 | 0.02893 | -0.0387 | 63.9993
16 | 1.8463 | 0.0379 | -0.0281 | 48.715
16.5 | 1.8294 | 0.04406 | -0.0246 | 41.5207
17 | 1.7993 | 0.05293 | -0.0239 | 33.994
17.5 | 1.7578 | 0.06507 | -0.0275 | 27.014
18 | 1.6926 | 0.08367 | -0.0381 | 20.2295
18.5 | 1.5605 | 0.11523 | -0.0573 | 13.5425
19 | 1.409 | 0.15019 | -0.0805 | 9.3815
19.5 | 1.3302 | 0.17526 | -0.0985 | 7.5899
20 | 1.2926 | 0.19349 | -0.1118 | 6.6804

## 87. Re 6M Mach 0.50 (1)
BIGFOIL.COM POLAR EXPORT
k1
NYU/GRUMMAN K-1 |  |  |  | Cl Max: | 1.239 | at alpha= | 20 | deg
JavaFoil+Calcfoil stall+Eppler ext transition |  |  |  | L/D Max: | 84.887 | at alpha= | 4.5 | deg
Re: | 6000000 |  |  | Cd Min: | 0.00539 | at alpha= | -1.5 | deg
Mach: | 0.5 |  |  | Cl=0 at alpha= | -2.7899 | deg
|  |  |  | @ Cl=0.1, Cd= | 0.0056991
|  |  |  | @ Cl=0.4, Cd= | 0.0085768
|  |  |  | @ Cl=0.6, Cd= | 0.0091852
alpha (deg) | Cl | Cd | Cm | Cl/Cd
-20 | -0.949 | 0.15769 | -0.046 | -6.016
-19.5 | -0.922 | 0.14674 | -0.046 | -6.282
-19 | -0.893 | 0.14941 | -0.045 | -5.98
-18.5 | -0.866 | 0.13862 | -0.045 | -6.247
-18 | -0.838 | 0.13929 | -0.045 | -6.016
-17.5 | -0.82 | 0.12 | -0.05 | -6.834
-17 | -0.822 | 0.08698 | -0.061 | -9.446
-16.5 | -0.756 | 0.12233 | -0.044 | -6.179
-16 | -0.737 | 0.1055 | -0.051 | -6.99
-15.5 | -0.754 | 0.06296 | -0.067 | -11.977
-15 | -0.674 | 0.10646 | -0.044 | -6.331
-14.5 | -0.653 | 0.09372 | -0.051 | -6.973
-14 | -0.619 | 0.09744 | -0.044 | -6.352
-13.5 | -0.592 | 0.09241 | -0.045 | -6.407
-13 | -0.565 | 0.08794 | -0.046 | -6.43
-12.5 | -0.558 | 0.06461 | -0.062 | -8.643
-12 | -0.517 | 0.07273 | -0.055 | -7.113
-11.5 | -0.547 | 0.02801 | -0.078 | -19.542
-11 | -0.487 | 0.04433 | -0.07 | -10.994
-10.5 | -0.428 | 0.06684 | -0.048 | -6.41
-10 | -0.453 | 0.02515 | -0.08 | -18.019
-9.5 | -0.431 | 0.01962 | -0.083 | -21.941
-9 | -0.402 | 0.01714 | -0.084 | -23.436
-8.5 | -0.557 | 0.01658 | -0.085 | -33.605
-8 | -0.574 | 0.01401 | -0.086 | -40.947
-7.5 | -0.552 | 0.01281 | -0.087 | -43.067
-7 | -0.514 | 0.01168 | -0.088 | -43.987
-6.5 | -0.468 | 0.01066 | -0.09 | -43.866
-6 | -0.423 | 0.0092 | -0.093 | -45.945
-5.5 | -0.362 | 0.00884 | -0.093 | -40.905
-5 | -0.298 | 0.00854 | -0.094 | -34.871
-4.5 | -0.232 | 0.00823 | -0.094 | -28.207
-4 | -0.165 | 0.00785 | -0.095 | -21.041
-3.5 | -0.097 | 0.00683 | -0.095 | -14.243
-3 | -0.029 | 0.00671 | -0.096 | -4.291
-2.5 | 0.04 | 0.00596 | -0.096 | 6.731
-2 | 0.109 | 0.00566 | -0.096 | 19.287
-1.5 | 0.178 | 0.00539 | -0.097 | 33.062
-1 | 0.247 | 0.00625 | -0.097 | 39.588
-0.5 | 0.316 | 0.00629 | -0.098 | 50.269
0 | 0.387 | 0.00859 | -0.098 | 45.058
0.5 | 0.456 | 0.00852 | -0.098 | 53.543
1 | 0.525 | 0.00874 | -0.099 | 60.019
1.5 | 0.593 | 0.00918 | -0.099 | 64.593
2 | 0.66 | 0.00923 | -0.099 | 71.491
2.5 | 0.726 | 0.00976 | -0.1 | 74.419
3 | 0.79 | 0.01007 | -0.1 | 78.412
3.5 | 0.85 | 0.0105 | -0.1 | 80.975
4 | 0.904 | 0.01099 | -0.101 | 82.278
4.5 | 0.949 | 0.01118 | -0.101 | 84.887
5 | 0.978 | 0.01203 | -0.101 | 81.286
5.5 | 0.978 | 0.01269 | -0.101 | 77.068
6 | 0.893 | 0.0132 | -0.101 | 67.677
6.5 | 0.631 | 0.01393 | -0.101 | 45.311
7 | 0.664 | 0.01485 | -0.101 | 44.681
7.5 | 0.695 | 0.0158 | -0.101 | 44.013
8 | 0.728 | 0.01617 | -0.101 | 44.995
8.5 | 0.758 | 0.01739 | -0.101 | 43.585
9 | 0.783 | 0.01981 | -0.1 | 39.543
9.5 | 0.811 | 0.02113 | -0.1 | 38.382
10 | 0.806 | 0.02947 | -0.094 | 27.338
10.5 | 0.728 | 0.09799 | -0.051 | 7.431
11 | 0.797 | 0.05511 | -0.079 | 14.459
11.5 | 0.858 | 0.04411 | -0.087 | 19.452
12 | 0.859 | 0.05808 | -0.081 | 14.788
12.5 | 0.859 | 0.07672 | -0.071 | 11.195
13 | 0.866 | 0.0989 | -0.058 | 8.754
13.5 | 0.92 | 0.07723 | -0.074 | 11.919
14 | 0.922 | 0.10078 | -0.061 | 9.151
14.5 | 0.965 | 0.09118 | -0.07 | 10.587
15 | 0.981 | 0.10814 | -0.065 | 9.071
15.5 | 1.001 | 0.11925 | -0.061 | 8.397
16 | 1.029 | 0.11115 | -0.062 | 9.253
16.5 | 1.055 | 0.11239 | -0.062 | 9.388
17 | 1.08 | 0.12345 | -0.062 | 8.75
17.5 | 1.126 | 0.10974 | -0.071 | 10.256
18 | 1.133 | 0.12783 | -0.063 | 8.866
18.5 | 1.229 | 0.08548 | -0.083 | 14.381
19 | 1.203 | 0.1263 | -0.07 | 9.523
19.5 | 1.214 | 0.14989 | -0.065 | 8.101
20 | 1.239 | 0.14617 | -0.064 | 8.479

## 88. Re 6M Mach 0.50 (2)
BIGFOIL.COM POLAR EXPORT
k1
NYU/GRUMMAN K-1 |  |  |  | Cl Max: | 1.3637 | at alpha= | 8 | deg
XFOIL ncrit=9 |  |  |  | L/D Max: | 110.17 | at alpha= | 5.5 | deg
Re: | 6000000 |  |  | Cd Min: | 0.15082 | at alpha= | -14 | deg
Mach: | 0.5 |  |  | Cl=0 at alpha= | -2.4139 | deg
|  |  |  | @ Cl=0.1, Cd= | 0.0043862
|  |  |  | @ Cl=0.4, Cd= | 0.0060002
|  |  |  | @ Cl=0.6, Cd= | 0.0066547
alpha (deg) | Cl | Cd | Cm | Cl/Cd
-14 | -0.6738 | 0.15082 | 0.0008 | -4.4676
-13.5 | -0.6926 | 0.13612 | -0.0071 | -5.0882
-13 | -0.6969 | 0.1252 | -0.0129 | -5.5663
-12.5 | -0.7139 | 0.11261 | -0.0198 | -6.3396
-12 | -0.7433 | 0.09896 | -0.0276 | -7.5111
-11.5 | -0.7742 | 0.08583 | -0.0351 | -9.0202
-11 | -0.8033 | 0.07299 | -0.0425 | -11.0056
-10.5 | -0.8302 | 0.06015 | -0.0509 | -13.8022
-10 | -0.8579 | 0.04791 | -0.06 | -17.9065
-9.5 | -0.8868 | 0.03678 | -0.0684 | -24.1109
-9 | -0.9146 | 0.02681 | -0.0753 | -34.1141
-8.5 | -0.9031 | 0.01743 | -0.0864 | -51.813
-8 | -0.8432 | 0.01271 | -0.0894 | -66.3415
-7.5 | -0.7676 | 0.01035 | -0.09 | -74.1643
-7 | -0.6891 | 0.00909 | -0.0898 | -75.8086
-6.5 | -0.6109 | 0.00826 | -0.0897 | -73.9588
-6 | -0.5335 | 0.00762 | -0.0896 | -70.0131
-5.5 | -0.4572 | 0.0071 | -0.0897 | -64.3944
-5 | -0.3819 | 0.00674 | -0.0899 | -56.6617
-4.5 | -0.3071 | 0.00635 | -0.0903 | -48.3622
-4 | -0.233 | 0.006 | -0.0908 | -38.8333
-3.5 | -0.1594 | 0.00562 | -0.0916 | -28.363
-3 | -0.0857 | 0.00512 | -0.0928 | -16.7383
-2.5 | -0.0125 | 0.00476 | -0.0939 | -2.6261
-2 | 0.0601 | 0.00448 | -0.0952 | 13.4152
-1.5 | 0.1324 | 0.00431 | -0.0964 | 30.7193
-1 | 0.202 | 0.00459 | -0.0972 | 44.0087
-0.5 | 0.2693 | 0.00519 | -0.0976 | 51.8882
0 | 0.3372 | 0.00566 | -0.0979 | 59.576
0.5 | 0.4055 | 0.00603 | -0.0982 | 67.2471
1 | 0.475 | 0.00625 | -0.0984 | 76
1.5 | 0.5445 | 0.00648 | -0.0984 | 84.0278
2 | 0.6144 | 0.0067 | -0.0983 | 91.7015
2.5 | 0.6845 | 0.00693 | -0.0981 | 98.7734
3 | 0.7539 | 0.00729 | -0.0975 | 103.4156
3.5 | 0.8201 | 0.00803 | -0.0962 | 102.1295
4 | 0.8892 | 0.0085 | -0.095 | 104.6118
4.5 | 0.9593 | 0.00895 | -0.0935 | 107.1844
5 | 1.0298 | 0.00944 | -0.0917 | 109.089
5.5 | 1.1006 | 0.00999 | -0.0895 | 110.1702
6 | 1.171 | 0.01069 | -0.0868 | 109.5416
6.5 | 1.2419 | 0.01147 | -0.0834 | 108.2738
7 | 1.307 | 0.013 | -0.0785 | 100.5385
7.5 | 1.3523 | 0.01643 | -0.0709 | 82.3068
8 | 1.3637 | 0.0223 | -0.0609 | 61.1525
8.5 | 1.3343 | 0.02894 | -0.049 | 46.1057
9 | 1.2933 | 0.03651 | -0.0405 | 35.4232
9.5 | 1.2496 | 0.04578 | -0.0373 | 27.2958
10 | 1.2072 | 0.05754 | -0.0408 | 20.9802
10.5 | 1.1744 | 0.07325 | -0.0517 | 16.0328
11 | 1.147 | 0.08968 | -0.0621 | 12.7899
11.5 | 1.1187 | 0.10349 | -0.0698 | 10.8097
12 | 1.0942 | 0.11671 | -0.0771 | 9.3754
12.5 | 1.0748 | 0.12968 | -0.0843 | 8.2881
13 | 1.0596 | 0.14253 | -0.0916 | 7.4342

## 89. Re 7M Mach 0.00 (1)
BIGFOIL.COM POLAR EXPORT
k1
NYU/GRUMMAN K-1 |  |  |  | Cl Max: | 1.189 | at alpha= | 10.5 | deg
JavaFoil+Calcfoil stall+Eppler ext transition |  |  |  | L/D Max: | 97.577 | at alpha= | 6.5 | deg
Re: | 7000000 |  |  | Cd Min: | 0.00534 | at alpha= | -2 | deg
Mach: | 0 |  |  | Cl=0 at alpha= | -2.7917 | deg
|  |  |  | @ Cl=0.1, Cd= | 0.005395
|  |  |  | @ Cl=0.4, Cd= | 0.0079983
|  |  |  | @ Cl=0.6, Cd= | 0.0085644
alpha (deg) | Cl | Cd | Cm | Cl/Cd
-19.5 | -0.766 | 0.1353 | -0.043 | -5.659
-19 | -0.785 | 0.1268 | -0.044 | -6.19
-18.5 | -0.806 | 0.11574 | -0.046 | -6.961
-18 | -0.826 | 0.10493 | -0.048 | -7.869
-17.5 | -0.848 | 0.09175 | -0.051 | -9.238
-17 | -0.871 | 0.0779 | -0.054 | -11.175
-16.5 | -0.897 | 0.06226 | -0.057 | -14.401
-16 | -0.922 | 0.04784 | -0.061 | -19.281
-15.5 | -0.937 | 0.04018 | -0.063 | -23.319
-15 | -0.949 | 0.03309 | -0.064 | -28.675
-14.5 | -0.95 | 0.02891 | -0.066 | -32.878
-14 | -0.945 | 0.02532 | -0.067 | -37.342
-13.5 | -0.935 | 0.02273 | -0.068 | -41.136
-13 | -0.921 | 0.02064 | -0.069 | -44.602
-12.5 | -0.906 | 0.01798 | -0.07 | -50.358
-12 | -0.883 | 0.01657 | -0.071 | -53.298
-11.5 | -0.857 | 0.01529 | -0.072 | -56.057
-11 | -0.828 | 0.01411 | -0.072 | -58.684
-10.5 | -0.796 | 0.01299 | -0.073 | -61.262
-10 | -0.762 | 0.01186 | -0.074 | -64.254
-9.5 | -0.739 | 0.01024 | -0.077 | -72.092
-9 | -0.693 | 0.00988 | -0.078 | -70.175
-8.5 | -0.644 | 0.00949 | -0.078 | -67.865
-8 | -0.593 | 0.00916 | -0.078 | -64.797
-7.5 | -0.541 | 0.00873 | -0.079 | -61.997
-7 | -0.487 | 0.00847 | -0.079 | -57.526
-6.5 | -0.432 | 0.00823 | -0.08 | -52.513
-6 | -0.376 | 0.00796 | -0.08 | -47.212
-5.5 | -0.319 | 0.00767 | -0.081 | -41.598
-5 | -0.261 | 0.00752 | -0.081 | -34.725
-4.5 | -0.203 | 0.00715 | -0.082 | -28.369
-4 | -0.144 | 0.00676 | -0.082 | -21.29
-3.5 | -0.085 | 0.00633 | -0.082 | -13.36
-3 | -0.025 | 0.00576 | -0.083 | -4.344
-2.5 | 0.035 | 0.00552 | -0.083 | 6.302
-2 | 0.095 | 0.00534 | -0.084 | 17.721
-1.5 | 0.155 | 0.006 | -0.084 | 25.768
-1 | 0.214 | 0.00596 | -0.084 | 35.961
-0.5 | 0.274 | 0.00636 | -0.085 | 43.11
0 | 0.335 | 0.00778 | -0.085 | 43.115
0.5 | 0.395 | 0.008 | -0.085 | 49.387
1 | 0.455 | 0.00798 | -0.086 | 56.994
1.5 | 0.514 | 0.0083 | -0.086 | 61.997
2 | 0.573 | 0.00845 | -0.086 | 67.854
2.5 | 0.632 | 0.0087 | -0.086 | 72.594
3 | 0.689 | 0.00891 | -0.087 | 77.384
3.5 | 0.746 | 0.0089 | -0.087 | 83.749
4 | 0.8 | 0.00936 | -0.087 | 85.518
4.5 | 0.852 | 0.00941 | -0.087 | 90.552
5 | 0.902 | 0.00993 | -0.088 | 90.904
5.5 | 0.95 | 0.00995 | -0.088 | 95.494
6 | 0.994 | 0.01027 | -0.088 | 96.825
6.5 | 1.035 | 0.0106 | -0.088 | 97.577
7 | 1.071 | 0.01103 | -0.089 | 97.095
7.5 | 1.104 | 0.0114 | -0.089 | 96.807
8 | 1.132 | 0.01184 | -0.089 | 95.565
8.5 | 1.155 | 0.01234 | -0.089 | 93.611
9 | 1.173 | 0.01308 | -0.089 | 89.671
9.5 | 1.18 | 0.01322 | -0.089 | 89.312
10 | 1.187 | 0.01375 | -0.089 | 86.338
10.5 | 1.189 | 0.01429 | -0.089 | 83.184
11 | 1.186 | 0.01493 | -0.089 | 79.448
11.5 | 1.178 | 0.01567 | -0.089 | 75.146
12 | 1.165 | 0.01647 | -0.089 | 70.712
12.5 | 1.148 | 0.01718 | -0.089 | 66.816
13 | 1.128 | 0.01813 | -0.088 | 62.217
13.5 | 1.104 | 0.01918 | -0.088 | 57.584
14 | 1.077 | 0.02049 | -0.088 | 52.586
14.5 | 1.047 | 0.02207 | -0.087 | 47.443
15 | 1.014 | 0.02424 | -0.087 | 41.814
15.5 | 0.974 | 0.02795 | -0.085 | 34.864

## 90. Re 7M Mach 0.00 (2)
BIGFOIL.COM POLAR EXPORT
k1
NYU/GRUMMAN K-1 |  |  |  | Cl Max: | 2.0417 | at alpha= | 19.5 | deg
XFOIL ncrit=9 |  |  |  | L/D Max: | 120.408 | at alpha= | 9.5 | deg
Re: | 7000000 |  |  | Cd Min: | 0.04715 | at alpha= | -20 | deg
Mach: | 0 |  |  | Cl=0 at alpha= | -2.4799 | deg
|  |  |  | @ Cl=0.1, Cd= | 0.0042478
|  |  |  | @ Cl=0.4, Cd= | 0.0056879
|  |  |  | @ Cl=0.6, Cd= | 0.0063585
alpha (deg) | Cl | Cd | Cm | Cl/Cd
-20 | -1.6807 | 0.04715 | -0.0458 | -35.6458
-19.5 | -1.6926 | 0.04011 | -0.0486 | -42.199
-19 | -1.6947 | 0.03448 | -0.0505 | -49.1502
-18.5 | -1.6867 | 0.03005 | -0.0519 | -56.1298
-18 | -1.6705 | 0.02645 | -0.0531 | -63.1569
-17.5 | -1.6495 | 0.02356 | -0.0538 | -70.0127
-17 | -1.6227 | 0.02111 | -0.0546 | -76.8688
-16.5 | -1.5807 | 0.0189 | -0.0581 | -83.6349
-16 | -1.5339 | 0.01751 | -0.0598 | -87.6014
-15.5 | -1.4858 | 0.01642 | -0.0607 | -90.4872
-15 | -1.436 | 0.01549 | -0.0615 | -92.705
-14.5 | -1.3844 | 0.01465 | -0.0623 | -94.4983
-14 | -1.3317 | 0.0139 | -0.0631 | -95.8058
-13.5 | -1.2783 | 0.01321 | -0.0638 | -96.7676
-13 | -1.2252 | 0.01227 | -0.0646 | -99.8533
-12.5 | -1.1704 | 0.01156 | -0.0655 | -101.2457
-12 | -1.1147 | 0.01099 | -0.0663 | -101.4286
-11.5 | -1.0587 | 0.01048 | -0.067 | -101.021
-11 | -1.0022 | 0.00999 | -0.0678 | -100.3203
-10.5 | -0.9451 | 0.00953 | -0.0685 | -99.171
-10 | -0.8878 | 0.00911 | -0.0693 | -97.4533
-9.5 | -0.8304 | 0.00868 | -0.0701 | -95.6682
-9 | -0.7724 | 0.00819 | -0.0709 | -94.3101
-8.5 | -0.7142 | 0.00781 | -0.0717 | -91.4469
-8 | -0.6558 | 0.00749 | -0.0725 | -87.5567
-7.5 | -0.5972 | 0.0072 | -0.0732 | -82.9444
-7 | -0.5382 | 0.00688 | -0.074 | -78.2267
-6.5 | -0.4792 | 0.00659 | -0.0748 | -72.7162
-6 | -0.4202 | 0.00636 | -0.0756 | -66.0692
-5.5 | -0.3608 | 0.00608 | -0.0764 | -59.3421
-5 | -0.3013 | 0.00583 | -0.0771 | -51.681
-4.5 | -0.2417 | 0.00554 | -0.078 | -43.6282
-4 | -0.182 | 0.00529 | -0.0788 | -34.4045
-3.5 | -0.1222 | 0.00495 | -0.0798 | -24.6869
-3 | -0.0624 | 0.00475 | -0.0806 | -13.1368
-2.5 | -0.0024 | 0.00452 | -0.0816 | -0.53097
-2 | 0.0574 | 0.00441 | -0.0827 | 13.0159
-1.5 | 0.1178 | 0.00418 | -0.0837 | 28.1818
-1 | 0.1759 | 0.00457 | -0.0845 | 38.4902
-0.5 | 0.2342 | 0.00486 | -0.0852 | 48.1893
0 | 0.2923 | 0.00516 | -0.0857 | 56.6473
0.5 | 0.3504 | 0.00543 | -0.0862 | 64.5304
1 | 0.4081 | 0.00573 | -0.0865 | 71.2216
1.5 | 0.4662 | 0.00594 | -0.0869 | 78.4848
2 | 0.5241 | 0.00615 | -0.0872 | 85.2195
2.5 | 0.5822 | 0.0063 | -0.0876 | 92.4127
3 | 0.64 | 0.00649 | -0.0878 | 98.6133
3.5 | 0.6971 | 0.00676 | -0.088 | 103.1213
4 | 0.753 | 0.00724 | -0.0879 | 104.0055
4.5 | 0.8089 | 0.00766 | -0.0879 | 105.6005
5 | 0.8652 | 0.00798 | -0.0879 | 108.4211
5.5 | 0.9213 | 0.0083 | -0.0878 | 111
6 | 0.9775 | 0.00858 | -0.0878 | 113.9277
6.5 | 1.033 | 0.00893 | -0.0876 | 115.6775
7 | 1.0882 | 0.00929 | -0.0874 | 117.1367
7.5 | 1.1432 | 0.00962 | -0.0872 | 118.8358
8 | 1.1978 | 0.00999 | -0.087 | 119.8999
8.5 | 1.2517 | 0.0104 | -0.0866 | 120.3558
9 | 1.3049 | 0.01088 | -0.0861 | 119.9357
9.5 | 1.3582 | 0.01128 | -0.0857 | 120.4078
10 | 1.4107 | 0.01174 | -0.0851 | 120.1618
10.5 | 1.462 | 0.0123 | -0.0844 | 118.8618
11 | 1.5131 | 0.01283 | -0.0836 | 117.9345
11.5 | 1.563 | 0.01343 | -0.0827 | 116.3812
12 | 1.6114 | 0.01415 | -0.0815 | 113.8799
12.5 | 1.6595 | 0.01481 | -0.0803 | 112.0527
13 | 1.706 | 0.01556 | -0.0789 | 109.6401
13.5 | 1.7504 | 0.01642 | -0.0773 | 106.6017
14 | 1.7924 | 0.0174 | -0.0752 | 103.0115
14.5 | 1.8333 | 0.01833 | -0.0731 | 100.0164
15 | 1.8722 | 0.01927 | -0.0706 | 97.1562
15.5 | 1.905 | 0.02027 | -0.0672 | 93.9813
16 | 1.931 | 0.02141 | -0.0629 | 90.1915
16.5 | 1.9564 | 0.02271 | -0.0589 | 86.1471
17.5 | 1.9966 | 0.02595 | -0.0504 | 76.9403
18 | 2.0135 | 0.02808 | -0.0464 | 71.7058
18.5 | 2.0266 | 0.03062 | -0.0426 | 66.1855
19 | 2.0362 | 0.03359 | -0.039 | 60.6192
19.5 | 2.0417 | 0.03708 | -0.0358 | 55.062
20 | 2.0417 | 0.04132 | -0.033 | 49.4119

## 91. Re 7M Mach 0.10 (1)
BIGFOIL.COM POLAR EXPORT
k1
NYU/GRUMMAN K-1 |  |  |  | Cl Max: | 1.176 | at alpha= | 10 | deg
JavaFoil+Calcfoil stall+Eppler ext transition |  |  |  | L/D Max: | 98.109 | at alpha= | 7.5 | deg
Re: | 7000000 |  |  | Cd Min: | 0.00537 | at alpha= | -2 | deg
Mach: | 0.1 |  |  | Cl=0 at alpha= | -2.7917 | deg
|  |  |  | @ Cl=0.1, Cd= | 0.00542
|  |  |  | @ Cl=0.4, Cd= | 0.008086
|  |  |  | @ Cl=0.6, Cd= | 0.008601
alpha (deg) | Cl | Cd | Cm | Cl/Cd
-19.5 | -0.716 | 0.14282 | -0.041 | -5.015
-19 | -0.739 | 0.13264 | -0.043 | -5.573
-18.5 | -0.761 | 0.12417 | -0.044 | -6.126
-18 | -0.783 | 0.11361 | -0.046 | -6.892
-17.5 | -0.807 | 0.10086 | -0.049 | -7.998
-17 | -0.829 | 0.08878 | -0.052 | -9.342
-16.5 | -0.856 | 0.07292 | -0.055 | -11.746
-16 | -0.886 | 0.05632 | -0.059 | -15.732
-15.5 | -0.911 | 0.04376 | -0.062 | -20.817
-15 | -0.925 | 0.03669 | -0.064 | -25.211
-14.5 | -0.934 | 0.03043 | -0.066 | -30.682
-14 | -0.931 | 0.02661 | -0.067 | -35.008
-13.5 | -0.925 | 0.02357 | -0.068 | -39.225
-13 | -0.912 | 0.02124 | -0.069 | -42.958
-12.5 | -0.897 | 0.01953 | -0.07 | -45.911
-12 | -0.879 | 0.01691 | -0.071 | -51.976
-11.5 | -0.854 | 0.0156 | -0.072 | -54.755
-11 | -0.826 | 0.0144 | -0.073 | -57.355
-10.5 | -0.795 | 0.01323 | -0.074 | -60.096
-10 | -0.761 | 0.01211 | -0.075 | -62.88
-9.5 | -0.74 | 0.01035 | -0.077 | -71.51
-9 | -0.695 | 0.00982 | -0.078 | -70.74
-8.5 | -0.646 | 0.00955 | -0.078 | -67.683
-8 | -0.595 | 0.00925 | -0.079 | -64.376
-7.5 | -0.543 | 0.00877 | -0.079 | -61.922
-7 | -0.489 | 0.00852 | -0.08 | -57.448
-6.5 | -0.434 | 0.00824 | -0.08 | -52.673
-6 | -0.378 | 0.00794 | -0.081 | -47.58
-5.5 | -0.32 | 0.00775 | -0.081 | -41.373
-5 | -0.262 | 0.00753 | -0.082 | -34.874
-4.5 | -0.204 | 0.00728 | -0.082 | -28.006
-4 | -0.145 | 0.00683 | -0.082 | -21.163
-3.5 | -0.085 | 0.00637 | -0.083 | -13.346
-3 | -0.025 | 0.00576 | -0.083 | -4.364
-2.5 | 0.035 | 0.00563 | -0.084 | 6.206
-2 | 0.095 | 0.00537 | -0.084 | 17.708
-1.5 | 0.155 | 0.00597 | -0.084 | 26.043
-1 | 0.216 | 0.00604 | -0.085 | 35.681
-0.5 | 0.276 | 0.00633 | -0.085 | 43.541
0 | 0.337 | 0.00775 | -0.085 | 43.493
0.5 | 0.397 | 0.00809 | -0.086 | 49.095
1 | 0.457 | 0.00801 | -0.086 | 57.093
1.5 | 0.517 | 0.00828 | -0.086 | 62.46
2 | 0.576 | 0.00854 | -0.087 | 67.49
2.5 | 0.635 | 0.00869 | -0.087 | 73.067
3 | 0.693 | 0.00895 | -0.087 | 77.364
3.5 | 0.749 | 0.00894 | -0.087 | 83.814
4 | 0.804 | 0.0094 | -0.088 | 85.512
4.5 | 0.856 | 0.00946 | -0.088 | 90.549
5 | 0.906 | 0.00998 | -0.088 | 90.823
5.5 | 0.953 | 0.01001 | -0.088 | 95.252
6 | 0.997 | 0.01032 | -0.089 | 96.612
6.5 | 1.037 | 0.01071 | -0.089 | 96.822
7 | 1.073 | 0.01108 | -0.089 | 96.89
7.5 | 1.104 | 0.01126 | -0.089 | 98.109
8 | 1.131 | 0.01194 | -0.089 | 94.713
8.5 | 1.152 | 0.01245 | -0.089 | 92.578
9 | 1.168 | 0.01324 | -0.09 | 88.266
9.5 | 1.173 | 0.0134 | -0.089 | 87.517
10 | 1.176 | 0.0139 | -0.089 | 84.636
10.5 | 1.175 | 0.01449 | -0.089 | 81.075
11 | 1.168 | 0.01513 | -0.089 | 77.199
11.5 | 1.155 | 0.01594 | -0.089 | 72.455
12 | 1.138 | 0.01676 | -0.089 | 67.866
12.5 | 1.117 | 0.01753 | -0.089 | 63.718
13 | 1.092 | 0.01856 | -0.089 | 58.829
13.5 | 1.063 | 0.01973 | -0.088 | 53.886
14 | 1.03 | 0.02126 | -0.088 | 48.474
14.5 | 0.991 | 0.02413 | -0.087 | 41.061
15 | 0.955 | 0.02586 | -0.086 | 36.934

## 92. Re 7M Mach 0.10 (2)
BIGFOIL.COM POLAR EXPORT
k1
NYU/GRUMMAN K-1 |  |  |  | Cl Max: | 2.0214 | at alpha= | 19 | deg
XFOIL ncrit=9 |  |  |  | L/D Max: | 120.123 | at alpha= | 9.5 | deg
Re: | 7000000 |  |  | Cd Min: | 0.05473 | at alpha= | -20 | deg
Mach: | 0.1 |  |  | Cl=0 at alpha= | -2.4784 | deg
|  |  |  | @ Cl=0.1, Cd= | 0.0042592
|  |  |  | @ Cl=0.4, Cd= | 0.0056882
|  |  |  | @ Cl=0.6, Cd= | 0.0063598
alpha (deg) | Cl | Cd | Cm | Cl/Cd
-20 | -1.6468 | 0.05473 | -0.0449 | -30.0895
-19.5 | -1.6569 | 0.04722 | -0.0484 | -35.0889
-19 | -1.6648 | 0.04051 | -0.051 | -41.096
-18.5 | -1.6696 | 0.03444 | -0.0532 | -48.4785
-18 | -1.6626 | 0.02975 | -0.0547 | -55.8857
-17.5 | -1.646 | 0.02606 | -0.0559 | -63.1619
-17 | -1.6256 | 0.02318 | -0.0561 | -70.1294
-16.5 | -1.5958 | 0.02066 | -0.0574 | -77.241
-16 | -1.5486 | 0.01848 | -0.0612 | -83.7987
-15.5 | -1.5007 | 0.01718 | -0.0623 | -87.3516
-15 | -1.4508 | 0.0161 | -0.063 | -90.1118
-14.5 | -1.3988 | 0.01514 | -0.0638 | -92.391
-14 | -1.3456 | 0.01431 | -0.0645 | -94.0321
-13.5 | -1.2914 | 0.01361 | -0.0651 | -94.8861
-13 | -1.2374 | 0.01268 | -0.0658 | -97.5868
-12.5 | -1.1821 | 0.01184 | -0.0666 | -99.8395
-12 | -1.1258 | 0.01121 | -0.0673 | -100.4282
-11.5 | -1.069 | 0.01066 | -0.0679 | -100.2814
-11 | -1.0117 | 0.01014 | -0.0686 | -99.7732
-10.5 | -0.9539 | 0.00965 | -0.0694 | -98.8497
-10 | -0.8959 | 0.00921 | -0.07 | -97.2747
-9.5 | -0.8377 | 0.00881 | -0.0707 | -95.0851
-9 | -0.7791 | 0.00828 | -0.0715 | -94.0942
-8.5 | -0.7203 | 0.00787 | -0.0723 | -91.5248
-8 | -0.6613 | 0.00754 | -0.073 | -87.7056
-7.5 | -0.6021 | 0.00724 | -0.0738 | -83.163
-7 | -0.5426 | 0.00692 | -0.0745 | -78.4104
-6.5 | -0.4831 | 0.00662 | -0.0753 | -72.9758
-6 | -0.4235 | 0.00638 | -0.076 | -66.3793
-5.5 | -0.3636 | 0.0061 | -0.0768 | -59.6066
-5 | -0.3037 | 0.00585 | -0.0776 | -51.9145
-4.5 | -0.2437 | 0.00556 | -0.0784 | -43.8309
-3.5 | -0.1233 | 0.00497 | -0.0801 | -24.8089
-3 | -0.0631 | 0.00476 | -0.081 | -13.2563
-2.5 | -0.0026 | 0.00452 | -0.082 | -0.57522
-2 | 0.0575 | 0.00442 | -0.0831 | 13.009
-1.5 | 0.1183 | 0.00419 | -0.0841 | 28.2339
-1 | 0.1767 | 0.00458 | -0.0849 | 38.5808
-0.5 | 0.2354 | 0.00487 | -0.0856 | 48.3368
0 | 0.2938 | 0.00519 | -0.0861 | 56.6089
0.5 | 0.3522 | 0.00545 | -0.0866 | 64.6239
1 | 0.4104 | 0.00574 | -0.087 | 71.4983
1.5 | 0.4687 | 0.00596 | -0.0873 | 78.6409
2 | 0.5271 | 0.00616 | -0.0876 | 85.5682
2.5 | 0.5855 | 0.00631 | -0.0879 | 92.7892
3 | 0.6437 | 0.00651 | -0.0882 | 98.8786
3.5 | 0.7013 | 0.00678 | -0.0883 | 103.4366
4 | 0.7574 | 0.00727 | -0.0882 | 104.1816
4.5 | 0.8137 | 0.00771 | -0.0881 | 105.5383
5 | 0.8705 | 0.00802 | -0.0881 | 108.5411
5.5 | 0.9271 | 0.00834 | -0.088 | 111.1631
6 | 0.9837 | 0.00863 | -0.0879 | 113.9861
6.5 | 1.0397 | 0.00899 | -0.0877 | 115.6507
7 | 1.0954 | 0.00934 | -0.0875 | 117.2805
7.5 | 1.151 | 0.00969 | -0.0872 | 118.7822
8 | 1.206 | 0.01007 | -0.0868 | 119.7617
8.5 | 1.2604 | 0.01051 | -0.0863 | 119.9239
9 | 1.3143 | 0.01097 | -0.0858 | 119.8086
9.5 | 1.3682 | 0.01139 | -0.0852 | 120.1229
10 | 1.4211 | 0.0119 | -0.0845 | 119.4202
10.5 | 1.4731 | 0.01247 | -0.0836 | 118.1315
11 | 1.5247 | 0.01303 | -0.0827 | 117.0146
11.5 | 1.5746 | 0.01374 | -0.0815 | 114.5997
12.5 | 1.6722 | 0.01515 | -0.0788 | 110.3762
13 | 1.7183 | 0.01601 | -0.077 | 107.3267
13.5 | 1.7622 | 0.017 | -0.075 | 103.6588
14 | 1.805 | 0.01794 | -0.0727 | 100.6132
14.5 | 1.8459 | 0.0189 | -0.0703 | 97.6667
15 | 1.8836 | 0.01994 | -0.0674 | 94.4634
15.5 | 1.9104 | 0.02108 | -0.0627 | 90.6262
16 | 1.9356 | 0.02244 | -0.0582 | 86.2567
16.5 | 1.9595 | 0.02398 | -0.054 | 81.7139
17.5 | 1.9951 | 0.02786 | -0.045 | 71.6116
18 | 2.0091 | 0.03044 | -0.041 | 66.002
18.5 | 2.0174 | 0.0336 | -0.0371 | 60.0417
19 | 2.0214 | 0.03733 | -0.0336 | 54.1495
19.5 | 2.0208 | 0.04178 | -0.0308 | 48.3676
20 | 2.0134 | 0.04736 | -0.0289 | 42.5127

## 93. Re 7M Mach 0.25 (1)
BIGFOIL.COM POLAR EXPORT
k1
NYU/GRUMMAN K-1 |  |  |  | Cl Max: | 1.122 | at alpha= | 8.5 | deg
JavaFoil+Calcfoil stall+Eppler ext transition |  |  |  | L/D Max: | 95.015 | at alpha= | 7 | deg
Re: | 7000000 |  |  | Cd Min: | 0.00539 | at alpha= | -2 | deg
Mach: | 0.25 |  |  | Cl=0 at alpha= | -2.7903 | deg
|  |  |  | @ Cl=0.1, Cd= | 0.0054113
|  |  |  | @ Cl=0.4, Cd= | 0.0079571
|  |  |  | @ Cl=0.6, Cd= | 0.0086593
alpha (deg) | Cl | Cd | Cm | Cl/Cd
-17.5 | -0.501 | 0.14147 | -0.037 | -3.54
-17 | -0.549 | 0.13423 | -0.037 | -4.09
-16.5 | -0.594 | 0.12591 | -0.038 | -4.714
-16 | -0.64 | 0.10798 | -0.044 | -5.923
-15.5 | -0.677 | 0.09926 | -0.046 | -6.824
-15 | -0.717 | 0.0846 | -0.051 | -8.477
-14.5 | -0.757 | 0.06607 | -0.057 | -11.458
-14 | -0.8 | 0.04413 | -0.064 | -18.137
-13.5 | -0.829 | 0.03208 | -0.067 | -25.84
-13 | -0.841 | 0.02643 | -0.069 | -31.817
-12.5 | -0.843 | 0.02321 | -0.071 | -36.315
-12 | -0.838 | 0.02036 | -0.072 | -41.149
-11.5 | -0.829 | 0.01736 | -0.073 | -47.72
-11 | -0.809 | 0.01595 | -0.074 | -50.727
-10.5 | -0.785 | 0.01465 | -0.075 | -53.596
-10 | -0.756 | 0.01347 | -0.076 | -56.132
-9.5 | -0.723 | 0.01238 | -0.077 | -58.354
-9 | -0.69 | 0.011 | -0.078 | -62.69
-8.5 | -0.656 | 0.00979 | -0.081 | -66.969
-8 | -0.606 | 0.0095 | -0.081 | -63.79
-7.5 | -0.554 | 0.00915 | -0.082 | -60.515
-7 | -0.5 | 0.0087 | -0.082 | -57.458
-6.5 | -0.444 | 0.00843 | -0.082 | -52.68
-6 | -0.387 | 0.00815 | -0.083 | -47.495
-5.5 | -0.329 | 0.00784 | -0.083 | -41.909
-5 | -0.269 | 0.00764 | -0.084 | -35.225
-4.5 | -0.209 | 0.00742 | -0.084 | -28.183
-4 | -0.148 | 0.0069 | -0.085 | -21.527
-3.5 | -0.087 | 0.00645 | -0.085 | -13.529
-3 | -0.026 | 0.0062 | -0.085 | -4.162
-2.5 | 0.036 | 0.00563 | -0.086 | 6.375
-2 | 0.098 | 0.00539 | -0.086 | 18.15
-1.5 | 0.16 | 0.00605 | -0.087 | 26.368
-1 | 0.221 | 0.00607 | -0.087 | 36.512
-0.5 | 0.283 | 0.00642 | -0.087 | 44.085
0 | 0.346 | 0.00787 | -0.088 | 44.033
0.5 | 0.408 | 0.00797 | -0.088 | 51.192
1 | 0.47 | 0.00826 | -0.088 | 56.874
1.5 | 0.531 | 0.00846 | -0.089 | 62.773
2 | 0.592 | 0.00863 | -0.089 | 68.608
2.5 | 0.652 | 0.00885 | -0.089 | 73.699
3 | 0.711 | 0.00907 | -0.09 | 78.415
3.5 | 0.769 | 0.00936 | -0.09 | 82.137
4 | 0.824 | 0.00942 | -0.09 | 87.437
4.5 | 0.876 | 0.00994 | -0.09 | 88.193
5 | 0.926 | 0.01004 | -0.091 | 92.183
5.5 | 0.971 | 0.01064 | -0.091 | 91.234
6 | 1.012 | 0.0107 | -0.091 | 94.621
6.5 | 1.048 | 0.01111 | -0.091 | 94.315
7 | 1.077 | 0.01134 | -0.091 | 95.015
7.5 | 1.1 | 0.012 | -0.092 | 91.689
8 | 1.115 | 0.01219 | -0.092 | 91.462
8.5 | 1.122 | 0.01274 | -0.092 | 88.084
9 | 1.114 | 0.01371 | -0.092 | 81.245
9.5 | 1.101 | 0.01433 | -0.092 | 76.875
10 | 1.08 | 0.01498 | -0.092 | 72.126
10.5 | 1.05 | 0.01569 | -0.092 | 66.899
11 | 1.009 | 0.01653 | -0.091 | 61.035
11.5 | 0.961 | 0.01757 | -0.091 | 54.658
12 | 0.904 | 0.01878 | -0.091 | 48.139
12.5 | 0.839 | 0.02055 | -0.09 | 40.839
13 | 0.766 | 0.02299 | -0.089 | 33.323
13.5 | 0.687 | 0.02631 | -0.088 | 26.127

## 94. Re 7M Mach 0.25 (2)
BIGFOIL.COM POLAR EXPORT
k1
NYU/GRUMMAN K-1 |  |  |  | Cl Max: | 1.8864 | at alpha= | 15.5 | deg
XFOIL ncrit=9 |  |  |  | L/D Max: | 118.472 | at alpha= | 7.5 | deg
Re: | 7000000 |  |  | Cd Min: | 0.18245 | at alpha= | 20 | deg
Mach: | 0.25 |  |  | Cl=0 at alpha= | -2.4663 | deg
|  |  |  | @ Cl=0.1, Cd= | 0.0042934
|  |  |  | @ Cl=0.4, Cd= | 0.0057063
|  |  |  | @ Cl=0.6, Cd= | 0.0063685
alpha (deg) | Cl | Cd | Cm | Cl/Cd
-20 | -1.1436 | 0.14692 | 0.0015 | -7.7838
-19.5 | -1.2215 | 0.12555 | -0.0123 | -9.7292
-19 | -1.3203 | 0.10252 | -0.0267 | -12.8785
-18.5 | -1.4022 | 0.08317 | -0.0385 | -16.8594
-18 | -1.4558 | 0.06842 | -0.0472 | -21.2774
-17.5 | -1.4914 | 0.0566 | -0.0539 | -26.3498
-17 | -1.5108 | 0.04731 | -0.0588 | -31.9341
-16.5 | -1.5348 | 0.03843 | -0.0629 | -39.9375
-16 | -1.5408 | 0.03222 | -0.0644 | -47.8212
-15.5 | -1.5285 | 0.02762 | -0.0654 | -55.3403
-15 | -1.5047 | 0.02396 | -0.0662 | -62.8005
-14.5 | -1.4701 | 0.02101 | -0.0674 | -69.9714
-14 | -1.4163 | 0.01837 | -0.0714 | -77.0985
-13.5 | -1.362 | 0.01672 | -0.0721 | -81.4593
-13 | -1.3052 | 0.0154 | -0.0725 | -84.7532
-12.5 | -1.2464 | 0.01426 | -0.0728 | -87.4053
-12 | -1.188 | 0.0129 | -0.0732 | -92.093
-11.5 | -1.1276 | 0.01196 | -0.0735 | -94.2809
-11 | -1.0661 | 0.01118 | -0.0737 | -95.3578
-10.5 | -1.0041 | 0.0105 | -0.074 | -95.6286
-10 | -0.9421 | 0.0099 | -0.0743 | -95.1616
-9.5 | -0.8798 | 0.00936 | -0.0747 | -93.9957
-9 | -0.8173 | 0.00888 | -0.0751 | -92.0383
-8.5 | -0.7549 | 0.00829 | -0.0756 | -91.0615
-8 | -0.6925 | 0.00786 | -0.0761 | -88.1043
-7.5 | -0.6298 | 0.00747 | -0.0767 | -84.3106
-7 | -0.5673 | 0.00714 | -0.0772 | -79.4538
-6.5 | -0.5048 | 0.00681 | -0.0778 | -74.1263
-6 | -0.4422 | 0.00651 | -0.0785 | -67.9263
-5.5 | -0.3796 | 0.00623 | -0.0791 | -60.931
-5 | -0.3172 | 0.00597 | -0.0798 | -53.1323
-4.5 | -0.2546 | 0.00569 | -0.0806 | -44.7452
-4 | -0.192 | 0.00539 | -0.0814 | -35.6215
-3.5 | -0.1293 | 0.00502 | -0.0823 | -25.757
-3 | -0.0669 | 0.00481 | -0.0832 | -13.9085
-2.5 | -0.0042 | 0.00455 | -0.0842 | -0.92308
-2 | 0.0581 | 0.00444 | -0.0853 | 13.0856
-1.5 | 0.121 | 0.00422 | -0.0864 | 28.673
-1 | 0.1812 | 0.00464 | -0.0872 | 39.0517
-0.5 | 0.2417 | 0.00495 | -0.0878 | 48.8283
0 | 0.302 | 0.00526 | -0.0884 | 57.4144
0.5 | 0.3623 | 0.00555 | -0.0888 | 65.2793
1 | 0.4226 | 0.0058 | -0.0892 | 72.8621
1.5 | 0.4829 | 0.00604 | -0.0895 | 79.9503
2 | 0.5435 | 0.00621 | -0.0898 | 87.5201
2.5 | 0.6041 | 0.00638 | -0.09 | 94.6865
3 | 0.6643 | 0.00661 | -0.0901 | 100.4992
3.5 | 0.7236 | 0.00697 | -0.0901 | 103.8164
4 | 0.7819 | 0.00748 | -0.0898 | 104.5321
4.5 | 0.8406 | 0.0079 | -0.0895 | 106.4051
5 | 0.9 | 0.00822 | -0.0893 | 109.4891
5.5 | 0.9593 | 0.00854 | -0.0889 | 112.3302
6 | 1.0184 | 0.0089 | -0.0885 | 114.427
6.5 | 1.077 | 0.0093 | -0.0879 | 115.8065
7 | 1.1358 | 0.00967 | -0.0873 | 117.456
7.5 | 1.1942 | 0.01008 | -0.0866 | 118.4722
8 | 1.2518 | 0.0106 | -0.0856 | 118.0943
8.5 | 1.3098 | 0.01106 | -0.0846 | 118.4268
9 | 1.3672 | 0.01157 | -0.0834 | 118.1677
9.5 | 1.4236 | 0.01218 | -0.082 | 116.8801
10 | 1.4795 | 0.01284 | -0.0805 | 115.2259
10.5 | 1.5342 | 0.0136 | -0.0786 | 112.8088
11 | 1.5881 | 0.01441 | -0.0765 | 110.2082
11.5 | 1.6401 | 0.01535 | -0.0741 | 106.8469
12 | 1.6897 | 0.01647 | -0.0712 | 102.5926
12.5 | 1.7369 | 0.0177 | -0.0679 | 98.1299
13 | 1.7815 | 0.01899 | -0.0643 | 93.8125
13.5 | 1.8209 | 0.02048 | -0.0599 | 88.9111
14 | 1.8457 | 0.02216 | -0.0534 | 83.2897
15 | 1.8804 | 0.027 | -0.0409 | 69.6444
15.5 | 1.8864 | 0.03047 | -0.0348 | 61.9101
16 | 1.8849 | 0.03482 | -0.0294 | 54.1327
16.5 | 1.874 | 0.04041 | -0.0252 | 46.3747
17 | 1.8504 | 0.04761 | -0.0227 | 38.8658
17.5 | 1.8171 | 0.05754 | -0.0236 | 31.5798
18 | 1.7683 | 0.07169 | -0.0295 | 24.6659
18.5 | 1.6837 | 0.09434 | -0.0434 | 17.8471
19 | 1.5305 | 0.12845 | -0.0643 | 11.9151
19.5 | 1.3995 | 0.16073 | -0.0869 | 8.7071
20 | 1.3403 | 0.18245 | -0.1028 | 7.3461

## 95. Re 7M Mach 0.50 (1)
BIGFOIL.COM POLAR EXPORT
k1
NYU/GRUMMAN K-1 |  |  |  | Cl Max: | 1.277 | at alpha= | 18.5 | deg
JavaFoil+Calcfoil stall+Eppler ext transition |  |  |  | L/D Max: | 86.767 | at alpha= | 4.5 | deg
Re: | 7000000 |  |  | Cd Min: | 0.00563 | at alpha= | -2 | deg
Mach: | 0.5 |  |  | Cl=0 at alpha= | -2.7899 | deg
|  |  |  | @ Cl=0.1, Cd= | 0.0056665
|  |  |  | @ Cl=0.4, Cd= | 0.0083968
|  |  |  | @ Cl=0.6, Cd= | 0.0090015
alpha (deg) | Cl | Cd | Cm | Cl/Cd
-20 | -0.95 | 0.15467 | -0.046 | -6.144
-19.5 | -0.924 | 0.1438 | -0.047 | -6.423
-19 | -0.896 | 0.14577 | -0.047 | -6.15
-18.5 | -0.871 | 0.13384 | -0.048 | -6.508
-18 | -0.839 | 0.13738 | -0.045 | -6.106
-17.5 | -0.828 | 0.11114 | -0.054 | -7.454
-17 | -0.837 | 0.07421 | -0.064 | -11.274
-16.5 | -0.756 | 0.12005 | -0.045 | -6.299
-16 | -0.749 | 0.09437 | -0.057 | -7.936
-15.5 | -0.768 | 0.05288 | -0.07 | -14.523
-15 | -0.675 | 0.10484 | -0.045 | -6.435
-14.5 | -0.663 | 0.08447 | -0.057 | -7.85
-14 | -0.619 | 0.09598 | -0.045 | -6.453
-13.5 | -0.593 | 0.09074 | -0.046 | -6.537
-13 | -0.567 | 0.08634 | -0.048 | -6.566
-12.5 | -0.582 | 0.04657 | -0.071 | -12.498
-12 | -0.53 | 0.06117 | -0.063 | -8.668
-11.5 | -0.55 | 0.02639 | -0.079 | -20.839
-11 | -0.51 | 0.02986 | -0.077 | -17.092
-10.5 | -0.434 | 0.06124 | -0.056 | -7.094
-10 | -0.458 | 0.02258 | -0.081 | -20.271
-9.5 | -0.432 | 0.01884 | -0.083 | -22.905
-9 | -0.402 | 0.0166 | -0.084 | -24.241
-8.5 | -0.558 | 0.01607 | -0.085 | -34.733
-8 | -0.575 | 0.01359 | -0.086 | -42.302
-7.5 | -0.553 | 0.01238 | -0.087 | -44.621
-7 | -0.515 | 0.01131 | -0.089 | -45.546
-6.5 | -0.48 | 0.00958 | -0.092 | -50.076
-6 | -0.423 | 0.00898 | -0.093 | -47.104
-5.5 | -0.362 | 0.00865 | -0.093 | -41.82
-5 | -0.298 | 0.00833 | -0.094 | -35.78
-4.5 | -0.232 | 0.00798 | -0.094 | -29.088
-4 | -0.165 | 0.00761 | -0.095 | -21.722
-3.5 | -0.097 | 0.00668 | -0.095 | -14.565
-3 | -0.029 | 0.00657 | -0.096 | -4.388
-2.5 | 0.04 | 0.00591 | -0.096 | 6.788
-2 | 0.109 | 0.00563 | -0.096 | 19.391
-1.5 | 0.178 | 0.00632 | -0.097 | 28.216
-1 | 0.247 | 0.0062 | -0.097 | 39.879
-0.5 | 0.316 | 0.00789 | -0.098 | 40.081
0 | 0.387 | 0.00841 | -0.098 | 46.011
0.5 | 0.456 | 0.00834 | -0.098 | 54.676
1 | 0.525 | 0.00856 | -0.099 | 61.307
1.5 | 0.593 | 0.00899 | -0.099 | 65.938
2 | 0.66 | 0.0091 | -0.099 | 72.523
2.5 | 0.726 | 0.00951 | -0.1 | 76.378
3 | 0.79 | 0.00992 | -0.1 | 79.621
3.5 | 0.85 | 0.01028 | -0.1 | 82.748
4 | 0.904 | 0.01072 | -0.101 | 84.375
4.5 | 0.949 | 0.01094 | -0.101 | 86.767
5 | 0.978 | 0.01181 | -0.101 | 82.812
5.5 | 0.978 | 0.01242 | -0.101 | 78.728
6 | 0.898 | 0.01257 | -0.102 | 71.446
6.5 | 0.632 | 0.01358 | -0.101 | 46.51
7 | 0.664 | 0.01447 | -0.101 | 45.887
7.5 | 0.696 | 0.01544 | -0.101 | 45.068
8 | 0.728 | 0.01583 | -0.101 | 46.018
8.5 | 0.759 | 0.01688 | -0.101 | 44.959
9 | 0.785 | 0.01903 | -0.101 | 41.273
9.5 | 0.814 | 0.02028 | -0.1 | 40.13
10 | 0.828 | 0.02434 | -0.098 | 34.03
10.5 | 0.728 | 0.09845 | -0.052 | 7.398
11 | 0.868 | 0.03022 | -0.095 | 28.742
11.5 | 0.901 | 0.03073 | -0.095 | 29.331
12 | 0.881 | 0.04811 | -0.086 | 18.312
12.5 | 0.864 | 0.07316 | -0.073 | 11.804
13 | 0.869 | 0.09634 | -0.061 | 9.023
13.5 | 0.937 | 0.06772 | -0.079 | 13.835
14 | 0.924 | 0.09793 | -0.062 | 9.436
14.5 | 0.971 | 0.08676 | -0.073 | 11.191
15 | 0.982 | 0.1056 | -0.066 | 9.301
15.5 | 1.002 | 0.11751 | -0.062 | 8.526
16 | 1.029 | 0.10989 | -0.062 | 9.367
16.5 | 1.056 | 0.11075 | -0.063 | 9.534
17 | 1.08 | 0.12293 | -0.062 | 8.789
17.5 | 1.152 | 0.09174 | -0.078 | 12.563
18 | 1.138 | 0.12499 | -0.065 | 9.107
18.5 | 1.277 | 0.06038 | -0.09 | 21.156
19 | 1.211 | 0.1189 | -0.073 | 10.187
19.5 | 1.215 | 0.14675 | -0.065 | 8.278
20 | 1.244 | 0.14586 | -0.066 | 8.527

## 96. Re 7M Mach 0.50 (2)
BIGFOIL.COM POLAR EXPORT
k1
NYU/GRUMMAN K-1 |  |  |  | Cl Max: | 1.3707 | at alpha= | 8 | deg
XFOIL ncrit=9 |  |  |  | L/D Max: | 113.814 | at alpha= | 6 | deg
Re: | 7000000 |  |  | Cd Min: | 0.14859 | at alpha= | -14 | deg
Mach: | 0.5 |  |  | Cl=0 at alpha= | -2.4109 | deg
|  |  |  | @ Cl=0.1, Cd= | 0.0044352
|  |  |  | @ Cl=0.4, Cd= | 0.005906
|  |  |  | @ Cl=0.6, Cd= | 0.0065149
alpha (deg) | Cl | Cd | Cm | Cl/Cd
-14 | -0.6853 | 0.14859 | -0.0002 | -4.612
-13.5 | -0.7127 | 0.13256 | -0.0092 | -5.3764
-13 | -0.7224 | 0.12097 | -0.0155 | -5.9717
-12.5 | -0.7406 | 0.10861 | -0.0225 | -6.8189
-12 | -0.7654 | 0.09601 | -0.0296 | -7.9721
-11.5 | -0.7917 | 0.08363 | -0.0366 | -9.4667
-11 | -0.818 | 0.07111 | -0.0438 | -11.5033
-10.5 | -0.8435 | 0.05854 | -0.0521 | -14.409
-10 | -0.87 | 0.04659 | -0.0611 | -18.6735
-9.5 | -0.897 | 0.03581 | -0.0691 | -25.0489
-9 | -0.9209 | 0.02621 | -0.0758 | -35.1354
-8.5 | -0.9109 | 0.01606 | -0.088 | -56.7186
-8 | -0.8462 | 0.01178 | -0.0903 | -71.8336
-7.5 | -0.7687 | 0.00978 | -0.0905 | -78.5992
-7 | -0.6895 | 0.00868 | -0.0902 | -79.4355
-6.5 | -0.6109 | 0.00792 | -0.09 | -77.1338
-6 | -0.5335 | 0.00737 | -0.0898 | -72.3881
-5.5 | -0.4572 | 0.00689 | -0.0899 | -66.357
-5 | -0.3816 | 0.00651 | -0.0901 | -58.6175
-4.5 | -0.3069 | 0.00616 | -0.0904 | -49.8214
-4 | -0.2328 | 0.00585 | -0.0909 | -39.7949
-3.5 | -0.1593 | 0.0055 | -0.0917 | -28.9636
-3 | -0.0856 | 0.00503 | -0.0928 | -17.0179
-2.5 | -0.0129 | 0.00479 | -0.0937 | -2.6931
-2 | 0.0595 | 0.00458 | -0.095 | 12.9913
-1.5 | 0.1322 | 0.00432 | -0.0963 | 30.6019
-1 | 0.2002 | 0.0049 | -0.097 | 40.8571
-0.5 | 0.2688 | 0.00528 | -0.0976 | 50.9091
0 | 0.3372 | 0.00567 | -0.098 | 59.4709
0.5 | 0.4064 | 0.00593 | -0.0983 | 68.5329
1 | 0.476 | 0.00614 | -0.0985 | 77.5244
1.5 | 0.5458 | 0.00636 | -0.0986 | 85.8176
2 | 0.6158 | 0.00656 | -0.0985 | 93.872
2.5 | 0.6861 | 0.00678 | -0.0983 | 101.1947
3 | 0.7553 | 0.00716 | -0.0977 | 105.4888
4 | 0.8918 | 0.00829 | -0.0954 | 107.5754
4.5 | 0.9622 | 0.00871 | -0.0939 | 110.4707
5 | 1.0332 | 0.00917 | -0.0922 | 112.6718
5.5 | 1.1041 | 0.00973 | -0.09 | 113.4738
6 | 1.1757 | 0.01033 | -0.0874 | 113.8141
6.5 | 1.247 | 0.01108 | -0.0841 | 112.5451
7 | 1.3142 | 0.01246 | -0.0794 | 105.4735
7.5 | 1.3618 | 0.01574 | -0.0719 | 86.5184
8 | 1.3707 | 0.0219 | -0.0616 | 62.589
8.5 | 1.3436 | 0.02842 | -0.0497 | 47.2766
9 | 1.3035 | 0.03578 | -0.0408 | 36.431
9.5 | 1.2605 | 0.0448 | -0.0371 | 28.1362
10 | 1.2184 | 0.05622 | -0.0399 | 21.672
10.5 | 1.1851 | 0.07138 | -0.0505 | 16.6027
11 | 1.159 | 0.08791 | -0.0607 | 13.1839
11.5 | 1.1313 | 0.10168 | -0.0684 | 11.1261
12 | 1.1073 | 0.11476 | -0.0756 | 9.6488
12.5 | 1.0885 | 0.1275 | -0.0826 | 8.5373
13 | 1.0734 | 0.1401 | -0.0896 | 7.6617

## 97. Re 8M Mach 0.00 (1)
BIGFOIL.COM POLAR EXPORT
k1
NYU/GRUMMAN K-1 |  |  |  | Cl Max: | 1.19 | at alpha= | 10.5 | deg
JavaFoil+Calcfoil stall+Eppler ext transition |  |  |  | L/D Max: | 99.341 | at alpha= | 7 | deg
Re: | 8000000 |  |  | Cd Min: | 0.00549 | at alpha= | -2.5 | deg
Mach: | 0 |  |  | Cl=0 at alpha= | -2.7917 | deg
|  |  |  | @ Cl=0.1, Cd= | 0.006145
|  |  |  | @ Cl=0.4, Cd= | 0.0079183
|  |  |  | @ Cl=0.6, Cd= | 0.0084469
alpha (deg) | Cl | Cd | Cm | Cl/Cd
-19.5 | -0.76 | 0.14619 | -0.04 | -5.196
-19 | -0.787 | 0.12343 | -0.045 | -6.379
-18.5 | -0.809 | 0.11121 | -0.047 | -7.278
-18 | -0.831 | 0.09937 | -0.05 | -8.361
-17.5 | -0.855 | 0.08478 | -0.053 | -10.087
-17 | -0.88 | 0.0704 | -0.056 | -12.5
-16.5 | -0.905 | 0.05648 | -0.059 | -16.024
-16 | -0.927 | 0.04508 | -0.061 | -20.567
-15.5 | -0.942 | 0.03757 | -0.063 | -25.069
-15 | -0.951 | 0.03181 | -0.065 | -29.907
-14.5 | -0.953 | 0.02769 | -0.066 | -34.414
-14 | -0.947 | 0.02466 | -0.067 | -38.386
-13.5 | -0.936 | 0.0221 | -0.068 | -42.38
-13 | -0.922 | 0.02038 | -0.069 | -45.22
-12.5 | -0.904 | 0.01848 | -0.07 | -48.913
-12 | -0.884 | 0.01608 | -0.071 | -55.011
-11.5 | -0.859 | 0.01481 | -0.072 | -57.967
-11 | -0.83 | 0.01362 | -0.073 | -60.909
-10.5 | -0.798 | 0.01249 | -0.074 | -63.906
-10 | -0.781 | 0.01042 | -0.076 | -74.939
-9.5 | -0.739 | 0.01003 | -0.077 | -73.623
-9 | -0.693 | 0.00963 | -0.078 | -71.943
-8.5 | -0.644 | 0.0093 | -0.078 | -69.253
-8 | -0.593 | 0.00896 | -0.078 | -66.212
-7.5 | -0.541 | 0.00856 | -0.079 | -63.241
-7 | -0.487 | 0.00831 | -0.079 | -58.655
-6.5 | -0.432 | 0.00807 | -0.08 | -53.546
-6 | -0.376 | 0.00781 | -0.08 | -48.145
-5.5 | -0.319 | 0.00756 | -0.081 | -42.226
-5 | -0.261 | 0.00741 | -0.081 | -35.256
-4.5 | -0.203 | 0.00704 | -0.082 | -28.8
-4 | -0.144 | 0.00666 | -0.082 | -21.592
-3.5 | -0.085 | 0.00621 | -0.082 | -13.632
-3 | -0.025 | 0.00607 | -0.083 | -4.12
-2.5 | 0.035 | 0.00549 | -0.083 | 6.336
-2 | 0.095 | 0.00616 | -0.084 | 15.377
-1.5 | 0.155 | 0.00598 | -0.084 | 25.851
-1 | 0.214 | 0.00598 | -0.084 | 35.861
-0.5 | 0.274 | 0.00632 | -0.085 | 43.417
0 | 0.335 | 0.0077 | -0.085 | 43.563
0.5 | 0.395 | 0.00792 | -0.085 | 49.916
1 | 0.455 | 0.0079 | -0.086 | 57.58
1.5 | 0.514 | 0.00815 | -0.086 | 63.101
2 | 0.573 | 0.00836 | -0.086 | 68.604
2.5 | 0.632 | 0.00855 | -0.086 | 73.908
3 | 0.689 | 0.00875 | -0.087 | 78.749
3.5 | 0.746 | 0.00879 | -0.087 | 84.808
4 | 0.8 | 0.00919 | -0.087 | 87.101
4.5 | 0.852 | 0.00925 | -0.087 | 92.203
5 | 0.902 | 0.00978 | -0.088 | 92.251
5.5 | 0.95 | 0.0098 | -0.088 | 96.904
6 | 0.994 | 0.01012 | -0.088 | 98.254
6.5 | 1.035 | 0.01044 | -0.088 | 99.067
7 | 1.071 | 0.01079 | -0.089 | 99.341
7.5 | 1.104 | 0.01119 | -0.089 | 98.68
8 | 1.132 | 0.01162 | -0.089 | 97.415
8.5 | 1.155 | 0.0121 | -0.089 | 95.46
9 | 1.173 | 0.01285 | -0.089 | 91.328
9.5 | 1.186 | 0.01292 | -0.089 | 91.85
10 | 1.188 | 0.01345 | -0.089 | 88.293
10.5 | 1.19 | 0.01398 | -0.089 | 85.103
11 | 1.187 | 0.01459 | -0.089 | 81.329
11.5 | 1.179 | 0.0153 | -0.089 | 77.058
12 | 1.166 | 0.01607 | -0.089 | 72.558
12.5 | 1.149 | 0.01684 | -0.089 | 68.24
13 | 1.129 | 0.01768 | -0.088 | 63.839
13.5 | 1.105 | 0.01876 | -0.088 | 58.929
14 | 1.079 | 0.0199 | -0.088 | 54.2
14.5 | 1.049 | 0.02135 | -0.087 | 49.141
15 | 1.016 | 0.02331 | -0.087 | 43.589
15.5 | 0.979 | 0.02624 | -0.086 | 37.328

## 98. Re 8M Mach 0.00 (2)
BIGFOIL.COM POLAR EXPORT
k1
NYU/GRUMMAN K-1 |  |  |  | Cl Max: | 2.0633 | at alpha= | 20 | deg
XFOIL ncrit=9 |  |  |  | L/D Max: | 123.944 | at alpha= | 9.5 | deg
Re: | 8000000 |  |  | Cd Min: | 0.04269 | at alpha= | -20 | deg
Mach: | 0 |  |  | Cl=0 at alpha= | -2.4759 | deg
|  |  |  | @ Cl=0.1, Cd= | 0.0044932
|  |  |  | @ Cl=0.4, Cd= | 0.0056463
|  |  |  | @ Cl=0.6, Cd= | 0.0062419
alpha (deg) | Cl | Cd | Cm | Cl/Cd
-20 | -1.7188 | 0.04269 | -0.0476 | -40.2624
-19.5 | -1.7165 | 0.03752 | -0.0494 | -45.7489
-19 | -1.7104 | 0.03286 | -0.0509 | -52.0511
-18.5 | -1.7025 | 0.02846 | -0.0523 | -59.8208
-18 | -1.6858 | 0.02492 | -0.0535 | -67.6485
-17.5 | -1.6658 | 0.02213 | -0.0538 | -75.2734
-17 | -1.6332 | 0.01969 | -0.0559 | -82.9457
-16.5 | -1.5867 | 0.01783 | -0.0591 | -88.9905
-16 | -1.5397 | 0.01665 | -0.0601 | -92.4745
-15.5 | -1.4906 | 0.01567 | -0.0609 | -95.1244
-15 | -1.4397 | 0.01478 | -0.0617 | -97.4087
-14.5 | -1.3876 | 0.01399 | -0.0625 | -99.1851
-14 | -1.3346 | 0.01327 | -0.0632 | -100.5727
-13.5 | -1.2807 | 0.01266 | -0.064 | -101.1611
-13 | -1.2263 | 0.01199 | -0.0647 | -102.2769
-12.5 | -1.1715 | 0.01121 | -0.0656 | -104.5049
-12 | -1.116 | 0.01062 | -0.0663 | -105.0847
-11.5 | -1.0598 | 0.01012 | -0.0671 | -104.7233
-11 | -1.0029 | 0.00964 | -0.0679 | -104.0353
-10.5 | -0.9458 | 0.0092 | -0.0687 | -102.8043
-10 | -0.8885 | 0.0088 | -0.0694 | -100.9659
-9.5 | -0.8307 | 0.00842 | -0.0702 | -98.658
-9 | -0.7727 | 0.008 | -0.071 | -96.5875
-8.5 | -0.7144 | 0.00761 | -0.0718 | -93.8765
-8 | -0.656 | 0.00729 | -0.0726 | -89.9863
-7.5 | -0.5972 | 0.00699 | -0.0734 | -85.4363
-7 | -0.5384 | 0.00673 | -0.0741 | -80
-6.5 | -0.4793 | 0.00644 | -0.0749 | -74.4255
-6 | -0.4201 | 0.00619 | -0.0757 | -67.8675
-5.5 | -0.3607 | 0.00594 | -0.0764 | -60.7239
-5 | -0.3013 | 0.00571 | -0.0772 | -52.7671
-4.5 | -0.2417 | 0.00543 | -0.078 | -44.512
-4 | -0.1821 | 0.00522 | -0.0788 | -34.8851
-3.5 | -0.1222 | 0.00489 | -0.0798 | -24.9898
-3 | -0.0626 | 0.00475 | -0.0806 | -13.1789
-2.5 | -0.0029 | 0.00466 | -0.0816 | -0.62232
-2 | 0.0573 | 0.00445 | -0.0826 | 12.8764
-1.5 | 0.1166 | 0.00451 | -0.0836 | 25.8537
-1 | 0.1753 | 0.00474 | -0.0844 | 36.9831
-0.5 | 0.2339 | 0.00495 | -0.0852 | 47.2525
0 | 0.2923 | 0.00518 | -0.0857 | 56.4286
0.5 | 0.3504 | 0.00545 | -0.0862 | 64.2936
1 | 0.4085 | 0.00568 | -0.0866 | 71.919
1.5 | 0.4666 | 0.00588 | -0.087 | 79.3537
2 | 0.5249 | 0.00603 | -0.0874 | 87.0481
2.5 | 0.583 | 0.00618 | -0.0877 | 94.3366
3 | 0.6407 | 0.00639 | -0.0879 | 100.266
3.5 | 0.6978 | 0.00667 | -0.0881 | 104.6177
4 | 0.7538 | 0.00714 | -0.0881 | 105.5742
4.5 | 0.81 | 0.00752 | -0.088 | 107.7128
5 | 0.8664 | 0.00783 | -0.0881 | 110.6513
5.5 | 0.9228 | 0.0081 | -0.0881 | 113.9259
6 | 0.9789 | 0.0084 | -0.088 | 116.5357
6.5 | 1.0346 | 0.00874 | -0.0879 | 118.3753
7 | 1.0901 | 0.00906 | -0.0877 | 120.3201
7.5 | 1.1453 | 0.00938 | -0.0876 | 122.1002
8 | 1.1998 | 0.00975 | -0.0873 | 123.0564
8.5 | 1.2538 | 0.01017 | -0.0869 | 123.2842
9 | 1.3075 | 0.01058 | -0.0865 | 123.5822
9.5 | 1.3609 | 0.01098 | -0.0861 | 123.9435
10 | 1.4135 | 0.01145 | -0.0855 | 123.4498
10.5 | 1.4651 | 0.01199 | -0.0849 | 122.1935
11 | 1.5164 | 0.0125 | -0.0841 | 121.312
11.5 | 1.5662 | 0.01314 | -0.0832 | 119.1933
12 | 1.6154 | 0.01377 | -0.0821 | 117.313
12.5 | 1.6636 | 0.01444 | -0.081 | 115.2078
13 | 1.7101 | 0.01521 | -0.0796 | 112.4326
13.5 | 1.7547 | 0.01608 | -0.0779 | 109.1231
14 | 1.7985 | 0.01692 | -0.0761 | 106.2943
14.5 | 1.8409 | 0.01775 | -0.0742 | 103.7127
15 | 1.881 | 0.01864 | -0.0719 | 100.912
15.5 | 1.9178 | 0.01962 | -0.0692 | 97.7472
16.5 | 1.9694 | 0.02192 | -0.0605 | 89.8449
17 | 1.9913 | 0.02319 | -0.0561 | 85.8689
17.5 | 2.0119 | 0.02492 | -0.052 | 80.7343
18 | 2.0297 | 0.02693 | -0.048 | 75.3695
18.5 | 2.0433 | 0.02936 | -0.044 | 69.5947
19 | 2.0546 | 0.03211 | -0.0403 | 63.9863
19.5 | 2.0618 | 0.03534 | -0.0369 | 58.3418
20 | 2.0633 | 0.03933 | -0.0339 | 52.4612

## 99. Re 8M Mach 0.10 (1)
BIGFOIL.COM POLAR EXPORT
k1
NYU/GRUMMAN K-1 |  |  |  | Cl Max: | 1.179 | at alpha= | 9.5 | deg
JavaFoil+Calcfoil stall+Eppler ext transition |  |  |  | L/D Max: | 100.033 | at alpha= | 7.5 | deg
Re: | 8000000 |  |  | Cd Min: | 0.00553 | at alpha= | -2.5 | deg
Mach: | 0.1 |  |  | Cl=0 at alpha= | -2.7917 | deg
|  |  |  | @ Cl=0.1, Cd= | 0.0061092
|  |  |  | @ Cl=0.4, Cd= | 0.007946
|  |  |  | @ Cl=0.6, Cd= | 0.0084376
alpha (deg) | Cl | Cd | Cm | Cl/Cd
-19.5 | -0.708 | 0.16601 | -0.035 | -4.263
-19 | -0.733 | 0.14352 | -0.039 | -5.108
-18.5 | -0.763 | 0.12134 | -0.045 | -6.285
-18 | -0.788 | 0.10819 | -0.048 | -7.279
-17.5 | -0.811 | 0.09682 | -0.05 | -8.371
-17 | -0.837 | 0.08178 | -0.053 | -10.237
-16.5 | -0.866 | 0.06585 | -0.057 | -13.146
-16 | -0.895 | 0.05091 | -0.06 | -17.57
-15.5 | -0.917 | 0.04052 | -0.063 | -22.625
-15 | -0.929 | 0.03451 | -0.064 | -26.928
-14.5 | -0.936 | 0.02919 | -0.066 | -32.076
-14 | -0.934 | 0.02555 | -0.067 | -36.551
-13.5 | -0.926 | 0.02277 | -0.068 | -40.674
-13 | -0.914 | 0.02095 | -0.069 | -43.604
-12.5 | -0.898 | 0.01899 | -0.07 | -47.269
-12 | -0.88 | 0.01646 | -0.071 | -53.476
-11.5 | -0.856 | 0.01508 | -0.072 | -56.74
-11 | -0.828 | 0.01389 | -0.073 | -59.583
-10.5 | -0.797 | 0.01275 | -0.074 | -62.489
-10 | -0.764 | 0.01163 | -0.075 | -65.665
-9.5 | -0.74 | 0.01014 | -0.077 | -73.017
-9 | -0.695 | 0.00958 | -0.078 | -72.535
-8.5 | -0.646 | 0.00939 | -0.078 | -68.8
-8 | -0.595 | 0.00902 | -0.079 | -66.042
-7.5 | -0.543 | 0.0086 | -0.079 | -63.176
-7 | -0.489 | 0.00839 | -0.08 | -58.339
-6.5 | -0.434 | 0.00808 | -0.08 | -53.711
-6 | -0.378 | 0.00779 | -0.081 | -48.523
-5.5 | -0.32 | 0.0076 | -0.081 | -42.195
-5 | -0.262 | 0.00738 | -0.082 | -35.568
-4.5 | -0.204 | 0.00713 | -0.082 | -28.566
-4 | -0.145 | 0.0067 | -0.082 | -21.568
-3.5 | -0.085 | 0.00624 | -0.083 | -13.618
-3 | -0.025 | 0.00611 | -0.083 | -4.117
-2.5 | 0.035 | 0.00553 | -0.084 | 6.317
-2 | 0.095 | 0.00612 | -0.084 | 15.542
-1.5 | 0.155 | 0.00599 | -0.084 | 25.919
-1 | 0.216 | 0.00595 | -0.085 | 36.237
-0.5 | 0.276 | 0.00634 | -0.085 | 43.477
0 | 0.337 | 0.00767 | -0.085 | 43.946
0.5 | 0.397 | 0.00795 | -0.086 | 49.943
1 | 0.457 | 0.00787 | -0.086 | 58.068
1.5 | 0.517 | 0.00818 | -0.086 | 63.171
2 | 0.576 | 0.00834 | -0.087 | 69.112
2.5 | 0.635 | 0.00858 | -0.087 | 73.987
3 | 0.693 | 0.00874 | -0.087 | 79.254
3.5 | 0.749 | 0.00878 | -0.087 | 85.304
4 | 0.804 | 0.00927 | -0.088 | 86.674
4.5 | 0.856 | 0.00927 | -0.088 | 92.343
5 | 0.906 | 0.00979 | -0.088 | 92.543
5.5 | 0.953 | 0.00986 | -0.088 | 96.652
6 | 0.997 | 0.01014 | -0.089 | 98.38
6.5 | 1.037 | 0.01047 | -0.089 | 99.065
7 | 1.073 | 0.01087 | -0.089 | 98.754
7.5 | 1.104 | 0.01104 | -0.089 | 100.033
8 | 1.131 | 0.01168 | -0.089 | 96.837
8.5 | 1.152 | 0.01221 | -0.089 | 94.407
9 | 1.168 | 0.01299 | -0.09 | 89.91
9.5 | 1.179 | 0.01309 | -0.09 | 90.063
10 | 1.177 | 0.0136 | -0.089 | 86.564
10.5 | 1.175 | 0.01417 | -0.089 | 82.958
11 | 1.168 | 0.01478 | -0.089 | 79.041
11.5 | 1.156 | 0.01558 | -0.089 | 74.203
12 | 1.139 | 0.01635 | -0.089 | 69.655
12.5 | 1.118 | 0.01717 | -0.089 | 65.082
13 | 1.093 | 0.01811 | -0.089 | 60.341
13.5 | 1.064 | 0.01918 | -0.089 | 55.491
14 | 1.032 | 0.02059 | -0.088 | 50.14
14.5 | 0.995 | 0.02292 | -0.087 | 43.391

## 100. Re 8M Mach 0.10 (2)
BIGFOIL.COM POLAR EXPORT
k1
NYU/GRUMMAN K-1 |  |  |  | Cl Max: | 1.9734 | at alpha= | 16.5 | deg
XFOIL ncrit=9 |  |  |  | L/D Max: | 220.476 | at alpha= | -0.5 | deg
Re: | 8000000 |  |  | Cd Min: | 0.05739 | at alpha= | -20 | deg
Mach: | 0.1 |  |  | Cl=0 at alpha= | -2.4699 | deg
|  |  |  | @ Cl=0.1, Cd= | 0.00095742
|  |  |  | @ Cl=0.4, Cd= | 0.0056479
|  |  |  | @ Cl=0.6, Cd= | 0.0062416
alpha (deg) | Cl | Cd | Cm | Cl/Cd
-20 | -1.4034 | 0.05739 | -0.0488 | -24.4537
-19.5 | -1.4487 | 0.04412 | -0.0523 | -32.8354
-19 | -1.485 | 0.03284 | -0.055 | -45.2192
-18.5 | -1.5064 | 0.02439 | -0.0568 | -61.763
-18 | -1.5207 | 0.01787 | -0.0577 | -85.0979
-17.5 | -1.5257 | 0.01338 | -0.0577 | -114.0284
-17 | -1.523 | 0.01013 | -0.0577 | -150.3455
-16.5 | -1.512 | 0.00786 | -0.0578 | -192.3664
-16 | -1.4933 | 0.00634 | -0.0586 | -235.5363
-15.5 | -1.4542 | 0.0054 | -0.0621 | -269.2963
-15 | -1.4092 | 0.00479 | -0.0629 | -294.1962
-14.5 | -1.3616 | 0.00429 | -0.0635 | -317.3893
-14 | -1.312 | 0.00388 | -0.0641 | -338.1443
-13.5 | -1.2606 | 0.00354 | -0.0646 | -356.1017
-13 | -1.208 | 0.00326 | -0.0652 | -370.5521
-12.5 | -1.1559 | 0.00291 | -0.0658 | -397.2165
-12 | -1.1025 | 0.00264 | -0.0665 | -417.6136
-11.5 | -1.0475 | 0.00244 | -0.0671 | -429.3033
-11 | -0.9922 | 0.00227 | -0.0678 | -437.0925
-10.5 | -0.9364 | 0.00212 | -0.0684 | -441.6981
-10 | -0.88 | 0.002 | -0.069 | -440
-9.5 | -0.8232 | 0.00188 | -0.0697 | -437.8723
-9 | -0.7662 | 0.00178 | -0.0704 | -430.4494
-8.5 | -0.7089 | 0.00167 | -0.0711 | -424.491
-8 | -0.6511 | 0.00158 | -0.0719 | -412.0886
-7.5 | -0.5931 | 0.00151 | -0.0726 | -392.7815
-7 | -0.5349 | 0.00145 | -0.0733 | -368.8966
-6.5 | -0.4764 | 0.00139 | -0.074 | -342.7338
-6 | -0.4177 | 0.00133 | -0.0748 | -314.0602
-5.5 | -0.359 | 0.00128 | -0.0755 | -280.4688
-5 | -0.3 | 0.00123 | -0.0762 | -243.9024
-4.5 | -0.2409 | 0.00117 | -0.077 | -205.8974
-4 | -0.1817 | 0.00112 | -0.0778 | -162.2321
-3 | -0.063 | 0.00103 | -0.0795 | -61.165
-2.5 | -0.0036 | 0.001 | -0.0805 | -3.6
-2 | 0.0563 | 0.00095 | -0.0815 | 59.2632
-1.5 | 0.1152 | 0.00096 | -0.0824 | 120
-1 | 0.1733 | 0.00102 | -0.0831 | 169.902
-0.5 | 0.2315 | 0.00105 | -0.0838 | 220.4762
0.5 | 0.3523 | 0.00546 | -0.0866 | 64.5238
1 | 0.4107 | 0.00569 | -0.087 | 72.1793
1.5 | 0.4692 | 0.00589 | -0.0874 | 79.6604
2 | 0.5279 | 0.00604 | -0.0877 | 87.4007
2.5 | 0.5864 | 0.00619 | -0.0881 | 94.7334
3 | 0.6444 | 0.00641 | -0.0883 | 100.5304
4 | 0.7583 | 0.00717 | -0.0884 | 105.7601
4.5 | 0.8149 | 0.00756 | -0.0883 | 107.791
5 | 0.8718 | 0.00786 | -0.0883 | 110.916
5.5 | 0.9287 | 0.00814 | -0.0883 | 114.0909
6 | 0.9852 | 0.00845 | -0.0882 | 116.5917
6.5 | 1.0413 | 0.0088 | -0.088 | 118.3295
7 | 1.0974 | 0.00911 | -0.0878 | 120.461
7.5 | 1.1531 | 0.00944 | -0.0875 | 122.1504
8 | 1.2082 | 0.00983 | -0.0872 | 122.9095
8.5 | 1.2626 | 0.01028 | -0.0867 | 122.821
9 | 1.3171 | 0.01067 | -0.0862 | 123.4396
9.5 | 1.371 | 0.0111 | -0.0856 | 123.5135
10 | 1.4239 | 0.01162 | -0.0849 | 122.5387
10.5 | 1.4764 | 0.01214 | -0.0841 | 121.6145
11 | 1.5279 | 0.01273 | -0.0832 | 120.0236
11.5 | 1.5783 | 0.01339 | -0.0821 | 117.8715
12 | 1.6281 | 0.01404 | -0.0809 | 115.9615
12.5 | 1.6762 | 0.01481 | -0.0794 | 113.1803
13 | 1.7226 | 0.01568 | -0.0777 | 109.8597
13.5 | 1.768 | 0.01653 | -0.0758 | 106.957
14 | 1.8123 | 0.01737 | -0.0738 | 104.3351
14.5 | 1.8542 | 0.01829 | -0.0714 | 101.3778
15 | 1.8933 | 0.01928 | -0.0687 | 98.2002
15.5 | 1.9238 | 0.02037 | -0.0645 | 94.4428
16 | 1.9493 | 0.02163 | -0.0599 | 90.1202
16.5 | 1.9734 | 0.02311 | -0.0555 | 85.3916
18.5 | 1.8595 | 0.02419 | -0.0225 | 76.8706
19 | 1.8448 | 0.03034 | -0.019 | 60.8042
19.5 | 1.8257 | 0.03796 | -0.0166 | 48.0954
20 | 1.7865 | 0.04892 | -0.0156 | 36.5188

## 101. Re 8M Mach 0.25 (1)
BIGFOIL.COM POLAR EXPORT
k1
NYU/GRUMMAN K-1 |  |  |  | Cl Max: | 1.122 | at alpha= | 8.5 | deg
JavaFoil+Calcfoil stall+Eppler ext transition |  |  |  | L/D Max: | 97.261 | at alpha= | 7 | deg
Re: | 8000000 |  |  | Cd Min: | 0.00553 | at alpha= | -2.5 | deg
Mach: | 0.25 |  |  | Cl=0 at alpha= | -2.7903 | deg
|  |  |  | @ Cl=0.1, Cd= | 0.0062042
|  |  |  | @ Cl=0.4, Cd= | 0.0078071
|  |  |  | @ Cl=0.6, Cd= | 0.0085147
alpha (deg) | Cl | Cd | Cm | Cl/Cd
-17.5 | -0.501 | 0.14029 | -0.037 | -3.571
-17 | -0.549 | 0.13309 | -0.038 | -4.127
-16.5 | -0.594 | 0.1252 | -0.038 | -4.743
-16 | -0.641 | 0.10572 | -0.045 | -6.063
-15.5 | -0.68 | 0.09623 | -0.048 | -7.063
-15 | -0.721 | 0.08075 | -0.053 | -8.933
-14.5 | -0.769 | 0.05785 | -0.06 | -13.286
-14 | -0.808 | 0.04 | -0.065 | -20.193
-13.5 | -0.832 | 0.03099 | -0.068 | -26.837
-13 | -0.843 | 0.02554 | -0.07 | -33.031
-12.5 | -0.845 | 0.02239 | -0.071 | -37.725
-12 | -0.839 | 0.01983 | -0.072 | -42.314
-11.5 | -0.827 | 0.01792 | -0.073 | -46.122
-11 | -0.811 | 0.01543 | -0.074 | -52.528
-10.5 | -0.786 | 0.01418 | -0.075 | -55.457
-10 | -0.758 | 0.013 | -0.076 | -58.291
-9.5 | -0.725 | 0.01187 | -0.077 | -61.093
-9 | -0.703 | 0.01013 | -0.08 | -69.363
-8.5 | -0.656 | 0.0096 | -0.081 | -68.354
-8 | -0.606 | 0.00931 | -0.081 | -65.095
-7.5 | -0.554 | 0.00895 | -0.082 | -61.864
-7 | -0.5 | 0.00853 | -0.082 | -58.609
-6.5 | -0.444 | 0.0083 | -0.082 | -53.511
-6 | -0.387 | 0.00799 | -0.083 | -48.433
-5.5 | -0.329 | 0.00769 | -0.083 | -42.75
-5 | -0.269 | 0.00749 | -0.084 | -35.931
-4.5 | -0.209 | 0.00727 | -0.084 | -28.751
-4 | -0.148 | 0.00677 | -0.085 | -21.943
-3.5 | -0.087 | 0.00633 | -0.085 | -13.804
-3 | -0.026 | 0.00615 | -0.085 | -4.2
-2.5 | 0.036 | 0.00553 | -0.086 | 6.494
-2 | 0.098 | 0.00621 | -0.086 | 15.741
-1.5 | 0.16 | 0.00603 | -0.087 | 26.473
-1 | 0.221 | 0.00644 | -0.087 | 34.385
-0.5 | 0.283 | 0.00637 | -0.087 | 44.466
0 | 0.346 | 0.00772 | -0.088 | 44.835
0.5 | 0.408 | 0.00782 | -0.088 | 52.175
1 | 0.47 | 0.00817 | -0.088 | 57.492
1.5 | 0.531 | 0.00831 | -0.089 | 63.896
2 | 0.592 | 0.00848 | -0.089 | 69.804
2.5 | 0.652 | 0.00874 | -0.089 | 74.637
3 | 0.711 | 0.0089 | -0.09 | 79.847
3.5 | 0.769 | 0.00919 | -0.09 | 83.62
4 | 0.824 | 0.00925 | -0.09 | 89.055
4.5 | 0.876 | 0.00975 | -0.09 | 89.898
5 | 0.926 | 0.00989 | -0.091 | 93.559
5.5 | 0.971 | 0.0104 | -0.091 | 93.404
6 | 1.012 | 0.01054 | -0.091 | 96.052
6.5 | 1.048 | 0.01086 | -0.091 | 96.48
7 | 1.077 | 0.01108 | -0.091 | 97.261
7.5 | 1.1 | 0.01179 | -0.092 | 93.265
8 | 1.115 | 0.01198 | -0.092 | 93.061
8.5 | 1.122 | 0.01246 | -0.092 | 90.063
9 | 1.114 | 0.01341 | -0.092 | 83.117
9.5 | 1.102 | 0.01401 | -0.092 | 78.665
10 | 1.081 | 0.01466 | -0.092 | 73.696
10.5 | 1.05 | 0.01531 | -0.092 | 68.592
11 | 1.01 | 0.01615 | -0.091 | 62.536
11.5 | 0.961 | 0.01717 | -0.091 | 55.991
12 | 0.905 | 0.01833 | -0.091 | 49.364
12.5 | 0.841 | 0.01991 | -0.091 | 42.22
13 | 0.769 | 0.02204 | -0.09 | 34.879
13.5 | 0.691 | 0.02485 | -0.089 | 27.809

## 102. Re 8M Mach 0.25 (2)
BIGFOIL.COM POLAR EXPORT
k1
NYU/GRUMMAN K-1 |  |  |  | Cl Max: | 1.9145 | at alpha= | 16 | deg
XFOIL ncrit=9 |  |  |  | L/D Max: | 121.998 | at alpha= | 8.5 | deg
Re: | 8000000 |  |  | Cd Min: | 0.17267 | at alpha= | 20 | deg
Mach: | 0.25 |  |  | Cl=0 at alpha= | -2.461 | deg
|  |  |  | @ Cl=0.1, Cd= | 0.0045109
|  |  |  | @ Cl=0.4, Cd= | 0.0056677
|  |  |  | @ Cl=0.6, Cd= | 0.0062568
alpha (deg) | Cl | Cd | Cm | Cl/Cd
-20 | -1.2247 | 0.13316 | -0.0081 | -9.1972
-19.5 | -1.3384 | 0.10764 | -0.0246 | -12.434
-19 | -1.4224 | 0.08805 | -0.0367 | -16.1545
-18.5 | -1.4823 | 0.07253 | -0.046 | -20.4371
-18 | -1.5226 | 0.0601 | -0.0531 | -25.3344
-17.5 | -1.5474 | 0.05011 | -0.0583 | -30.8801
-17 | -1.5604 | 0.04207 | -0.0621 | -37.0906
-16 | -1.5623 | 0.03031 | -0.0652 | -51.544
-15.5 | -1.5543 | 0.02524 | -0.0665 | -61.5808
-15 | -1.5281 | 0.02176 | -0.0674 | -70.2252
-14.5 | -1.4801 | 0.01892 | -0.0708 | -78.2294
-14 | -1.4244 | 0.01709 | -0.0724 | -83.347
-13.5 | -1.368 | 0.01572 | -0.0728 | -87.0229
-13 | -1.3097 | 0.01451 | -0.073 | -90.2619
-12.5 | -1.2499 | 0.01349 | -0.0732 | -92.6538
-12 | -1.1893 | 0.01264 | -0.0733 | -94.0902
-11.5 | -1.1291 | 0.01151 | -0.0737 | -98.0973
-11 | -1.0674 | 0.01073 | -0.0739 | -99.4781
-10.5 | -1.0052 | 0.0101 | -0.0742 | -99.5248
-10 | -0.9429 | 0.00954 | -0.0745 | -98.8365
-9.5 | -0.8804 | 0.00901 | -0.0749 | -97.7137
-9 | -0.8178 | 0.00856 | -0.0753 | -95.5374
-8.5 | -0.7553 | 0.00812 | -0.0757 | -93.0172
-8 | -0.6926 | 0.00764 | -0.0762 | -90.6545
-7.5 | -0.6299 | 0.00726 | -0.0768 | -86.7631
-7 | -0.5674 | 0.00695 | -0.0773 | -81.6403
-6.5 | -0.5048 | 0.00666 | -0.0779 | -75.7958
-6 | -0.4421 | 0.00634 | -0.0786 | -69.7319
-5.5 | -0.3796 | 0.0061 | -0.0792 | -62.2295
-5 | -0.3171 | 0.00585 | -0.0799 | -54.2051
-4.5 | -0.2545 | 0.00557 | -0.0806 | -45.6912
-4 | -0.1921 | 0.0053 | -0.0814 | -36.2453
-3.5 | -0.1295 | 0.00502 | -0.0823 | -25.7968
-3 | -0.067 | 0.00479 | -0.0832 | -13.9875
-2.5 | -0.0049 | 0.00471 | -0.0841 | -1.0403
-2 | 0.0579 | 0.00447 | -0.0853 | 12.953
-1.5 | 0.1197 | 0.00453 | -0.0863 | 26.4238
-1 | 0.1805 | 0.00481 | -0.0871 | 37.526
-0.5 | 0.2414 | 0.00503 | -0.0878 | 47.992
0 | 0.302 | 0.00528 | -0.0884 | 57.197
0.5 | 0.3624 | 0.00555 | -0.0888 | 65.2973
1 | 0.4231 | 0.00574 | -0.0892 | 73.7108
1.5 | 0.4836 | 0.00595 | -0.0896 | 81.2773
2 | 0.5443 | 0.00611 | -0.0899 | 89.0835
2.5 | 0.605 | 0.00627 | -0.0901 | 96.4912
3 | 0.6652 | 0.0065 | -0.0902 | 102.3385
3.5 | 0.7242 | 0.00691 | -0.0902 | 104.8046
4 | 0.7828 | 0.00738 | -0.0899 | 106.0705
4.5 | 0.8421 | 0.00773 | -0.0897 | 108.9392
5 | 0.9014 | 0.00805 | -0.0895 | 111.9752
5.5 | 0.961 | 0.00834 | -0.0892 | 115.2278
6 | 1.02 | 0.00872 | -0.0888 | 116.9725
6.5 | 1.0792 | 0.00906 | -0.0883 | 119.117
7 | 1.138 | 0.00943 | -0.0877 | 120.6787
7.5 | 1.1966 | 0.00984 | -0.0869 | 121.6057
8 | 1.2545 | 0.01032 | -0.086 | 121.5601
8.5 | 1.3127 | 0.01076 | -0.0851 | 121.9981
9 | 1.3702 | 0.01128 | -0.0839 | 121.4716
9.5 | 1.4271 | 0.01186 | -0.0825 | 120.3288
10 | 1.4829 | 0.01254 | -0.0809 | 118.2536
10.5 | 1.5383 | 0.01324 | -0.0792 | 116.1858
11 | 1.5923 | 0.01406 | -0.0771 | 113.2504
11.5 | 1.6446 | 0.01501 | -0.0747 | 109.567
12 | 1.6956 | 0.01602 | -0.072 | 105.8427
12.5 | 1.7449 | 0.01708 | -0.0689 | 102.1604
13 | 1.7912 | 0.01828 | -0.0655 | 97.9869
13.5 | 1.833 | 0.01967 | -0.0613 | 93.1876
14 | 1.8629 | 0.02122 | -0.0554 | 87.7898
14.5 | 1.8849 | 0.02319 | -0.049 | 81.2807
15 | 1.9024 | 0.0256 | -0.0428 | 74.3125
15.5 | 1.912 | 0.02871 | -0.0365 | 66.597
16 | 1.9145 | 0.03259 | -0.0308 | 58.745
16.5 | 1.9083 | 0.03755 | -0.0259 | 50.8202
17 | 1.8905 | 0.04414 | -0.0227 | 42.8296
17.5 | 1.8626 | 0.05243 | -0.0217 | 35.5255
18 | 1.8221 | 0.06418 | -0.0248 | 28.3905
18.5 | 1.7584 | 0.08182 | -0.0343 | 21.4911
19 | 1.6459 | 0.10931 | -0.0513 | 15.0572
19.5 | 1.4825 | 0.14514 | -0.0747 | 10.2143
20 | 1.3853 | 0.17267 | -0.0949 | 8.0228

## 103. Re 8M Mach 0.50 (1)
BIGFOIL.COM POLAR EXPORT
k1
NYU/GRUMMAN K-1 |  |  |  | Cl Max: | 1.244 | at alpha= | 20 | deg
JavaFoil+Calcfoil stall+Eppler ext transition |  |  |  | L/D Max: | 88.493 | at alpha= | 4.5 | deg
Re: | 8000000 |  |  | Cd Min: | 0.00627 | at alpha= | -2.5 | deg
Mach: | 0.5 |  |  | Cl=0 at alpha= | -2.7899 | deg
|  |  |  | @ Cl=0.1, Cd= | 0.0065048
|  |  |  | @ Cl=0.4, Cd= | 0.0082949
|  |  |  | @ Cl=0.6, Cd= | 0.0088404
alpha (deg) | Cl | Cd | Cm | Cl/Cd
-20 | -0.951 | 0.15164 | -0.047 | -6.274
-19.5 | -0.925 | 0.14092 | -0.048 | -6.567
-19 | -0.898 | 0.14282 | -0.048 | -6.287
-18.5 | -0.873 | 0.13025 | -0.049 | -6.706
-18 | -0.843 | 0.13334 | -0.048 | -6.32
-17.5 | -0.84 | 0.10011 | -0.058 | -8.389
-17 | -0.847 | 0.06625 | -0.066 | -12.782
-16.5 | -0.758 | 0.11824 | -0.046 | -6.407
-16 | -0.762 | 0.08201 | -0.061 | -9.298
-15.5 | -0.775 | 0.04796 | -0.071 | -16.161
-15 | -0.676 | 0.10328 | -0.046 | -6.542
-14.5 | -0.68 | 0.07007 | -0.063 | -9.698
-14 | -0.62 | 0.09465 | -0.045 | -6.548
-13.5 | -0.597 | 0.08726 | -0.051 | -6.845
-13 | -0.571 | 0.08204 | -0.053 | -6.965
-12.5 | -0.594 | 0.03878 | -0.074 | -15.314
-12 | -0.55 | 0.04584 | -0.071 | -12.005
-11.5 | -0.552 | 0.02522 | -0.079 | -21.875
-11 | -0.515 | 0.02694 | -0.079 | -19.127
-10.5 | -0.454 | 0.04472 | -0.069 | -10.162
-10 | -0.46 | 0.02137 | -0.081 | -21.515
-9.5 | -0.432 | 0.01823 | -0.083 | -23.718
-9 | -0.403 | 0.01616 | -0.084 | -24.925
-8.5 | -0.559 | 0.01565 | -0.085 | -35.706
-8 | -0.576 | 0.01319 | -0.087 | -43.629
-7.5 | -0.554 | 0.01199 | -0.088 | -46.182
-7 | -0.516 | 0.0109 | -0.089 | -47.358
-6.5 | -0.48 | 0.00934 | -0.092 | -51.401
-6 | -0.423 | 0.0088 | -0.093 | -48.076
-5.5 | -0.362 | 0.00845 | -0.093 | -42.828
-5 | -0.298 | 0.00816 | -0.094 | -36.515
-4.5 | -0.232 | 0.00782 | -0.094 | -29.692
-4 | -0.165 | 0.00745 | -0.095 | -22.176
-3.5 | -0.097 | 0.00692 | -0.095 | -14.062
-3 | -0.029 | 0.00643 | -0.096 | -4.484
-2.5 | 0.04 | 0.00627 | -0.096 | 6.389
-2 | 0.109 | 0.00654 | -0.096 | 16.692
-1.5 | 0.178 | 0.00629 | -0.097 | 28.373
-1 | 0.247 | 0.00658 | -0.097 | 37.594
-0.5 | 0.316 | 0.0078 | -0.098 | 40.53
0 | 0.387 | 0.00831 | -0.098 | 46.547
0.5 | 0.456 | 0.00823 | -0.098 | 55.377
1 | 0.525 | 0.00845 | -0.099 | 62.069
1.5 | 0.593 | 0.00883 | -0.099 | 67.172
2 | 0.66 | 0.00893 | -0.099 | 73.91
2.5 | 0.726 | 0.00938 | -0.1 | 77.41
3 | 0.79 | 0.00968 | -0.1 | 81.557
3.5 | 0.85 | 0.01009 | -0.1 | 84.295
4 | 0.904 | 0.01056 | -0.101 | 85.662
4.5 | 0.949 | 0.01072 | -0.101 | 88.493
5 | 0.978 | 0.01157 | -0.101 | 84.52
5.5 | 0.978 | 0.01217 | -0.101 | 80.36
6 | 0.898 | 0.01229 | -0.102 | 73.049
6.5 | 0.632 | 0.01326 | -0.101 | 47.666
7 | 0.664 | 0.01418 | -0.101 | 46.845
7.5 | 0.696 | 0.01509 | -0.101 | 46.156
8 | 0.729 | 0.01545 | -0.102 | 47.2
8.5 | 0.76 | 0.01645 | -0.101 | 46.175
9 | 0.787 | 0.01855 | -0.101 | 42.401
9.5 | 0.816 | 0.01957 | -0.1 | 41.706
10 | 0.836 | 0.0225 | -0.099 | 37.155
10.5 | 0.728 | 0.09681 | -0.052 | 7.524
11 | 0.892 | 0.02508 | -0.098 | 35.551
11.5 | 0.922 | 0.02596 | -0.098 | 35.535
12 | 0.929 | 0.03257 | -0.095 | 28.521
12.5 | 0.872 | 0.06818 | -0.076 | 12.787
13 | 0.87 | 0.09406 | -0.062 | 9.253
13.5 | 0.961 | 0.05574 | -0.085 | 17.248
14 | 0.929 | 0.0941 | -0.066 | 9.876
14.5 | 0.981 | 0.08058 | -0.076 | 12.17
15 | 0.984 | 0.10356 | -0.066 | 9.499
15.5 | 1.003 | 0.11477 | -0.062 | 8.736
16 | 1.034 | 0.10639 | -0.065 | 9.719
16.5 | 1.065 | 0.10544 | -0.067 | 10.099
17 | 1.081 | 0.12112 | -0.062 | 8.922
17.5 | 1.222 | 0.05569 | -0.091 | 21.943
18 | 1.155 | 0.11445 | -0.072 | 10.096
18.5 | 1.228 | 0.08791 | -0.083 | 13.974
19 | 1.215 | 0.12036 | -0.074 | 10.096
19.5 | 1.219 | 0.15181 | -0.067 | 8.029
20 | 1.244 | 0.15733 | -0.067 | 7.909

## 104. Re 8M Mach 0.50 (2)
BIGFOIL.COM POLAR EXPORT
k1
NYU/GRUMMAN K-1 |  |  |  | Cl Max: | 1.3779 | at alpha= | 8 | deg
XFOIL ncrit=9 |  |  |  | L/D Max: | 117.597 | at alpha= | 6 | deg
Re: | 8000000 |  |  | Cd Min: | 0.14606 | at alpha= | -14 | deg
Mach: | 0.5 |  |  | Cl=0 at alpha= | -2.4068 | deg
|  |  |  | @ Cl=0.1, Cd= | 0.0046086
|  |  |  | @ Cl=0.4, Cd= | 0.0058386
|  |  |  | @ Cl=0.6, Cd= | 0.0063657
alpha (deg) | Cl | Cd | Cm | Cl/Cd
-14 | -0.6981 | 0.14606 | -0.0015 | -4.7795
-13.5 | -0.7252 | 0.13044 | -0.0105 | -5.5596
-13 | -0.7446 | 0.11743 | -0.0179 | -6.3408
-12.5 | -0.7627 | 0.10545 | -0.0247 | -7.2328
-12 | -0.7851 | 0.09344 | -0.0314 | -8.4022
-11.5 | -0.8088 | 0.08146 | -0.0381 | -9.9288
-11 | -0.8332 | 0.0692 | -0.0452 | -12.0405
-10.5 | -0.8576 | 0.05686 | -0.0535 | -15.0827
-10 | -0.8832 | 0.04517 | -0.0623 | -19.5528
-9.5 | -0.9087 | 0.0347 | -0.0701 | -26.1873
-9 | -0.9302 | 0.02538 | -0.0764 | -36.6509
-8.5 | -0.9138 | 0.01548 | -0.0887 | -59.031
-8 | -0.8482 | 0.0111 | -0.091 | -76.4144
-7.5 | -0.7694 | 0.00934 | -0.0909 | -82.3769
-7 | -0.6897 | 0.00834 | -0.0905 | -82.6978
-6.5 | -0.611 | 0.00765 | -0.0902 | -79.8693
-6 | -0.5335 | 0.00715 | -0.09 | -74.6154
-5.5 | -0.457 | 0.00672 | -0.09 | -68.006
-5 | -0.3814 | 0.00633 | -0.0902 | -60.2528
-4.5 | -0.3067 | 0.00602 | -0.0906 | -50.9468
-4 | -0.2327 | 0.00573 | -0.091 | -40.6108
-3.5 | -0.1592 | 0.0054 | -0.0918 | -29.4815
-3 | -0.0855 | 0.00496 | -0.0929 | -17.2379
-2.5 | -0.0136 | 0.0049 | -0.0936 | -2.7755
-2 | 0.0594 | 0.00458 | -0.095 | 12.9694
-1.5 | 0.1305 | 0.00463 | -0.0961 | 28.1857
-1 | 0.1992 | 0.00505 | -0.097 | 39.4455
-0.5 | 0.2685 | 0.00534 | -0.0976 | 50.2809
0 | 0.3375 | 0.00565 | -0.0981 | 59.7345
0.5 | 0.4071 | 0.00586 | -0.0984 | 69.471
1 | 0.4769 | 0.00605 | -0.0987 | 78.8264
1.5 | 0.547 | 0.00623 | -0.0988 | 87.801
2 | 0.6173 | 0.00641 | -0.0988 | 96.3027
2.5 | 0.6875 | 0.00665 | -0.0985 | 103.3835
3 | 0.7559 | 0.00713 | -0.0978 | 106.0168
3.5 | 0.8235 | 0.00775 | -0.0967 | 106.2581
4 | 0.8939 | 0.00812 | -0.0957 | 110.0862
4.5 | 0.9647 | 0.00851 | -0.0943 | 113.3608
5 | 1.036 | 0.00894 | -0.0926 | 115.8837
5.5 | 1.1072 | 0.00949 | -0.0905 | 116.6702
6 | 1.1795 | 0.01003 | -0.0879 | 117.5972
6.5 | 1.2514 | 0.01075 | -0.0847 | 116.4093
7 | 1.3202 | 0.012 | -0.0802 | 110.0167
7.5 | 1.3684 | 0.01527 | -0.0726 | 89.6136
8 | 1.3779 | 0.02144 | -0.0622 | 64.2677
8.5 | 1.3528 | 0.02792 | -0.0503 | 48.4527
9 | 1.3131 | 0.0351 | -0.0411 | 37.4103
9.5 | 1.2706 | 0.04392 | -0.0369 | 28.9299
10 | 1.2286 | 0.05504 | -0.0391 | 22.3219
10.5 | 1.1947 | 0.06967 | -0.049 | 17.148
11 | 1.1695 | 0.08635 | -0.0594 | 13.5437
11.5 | 1.1421 | 0.10012 | -0.0672 | 11.4073
12 | 1.1183 | 0.11314 | -0.0743 | 9.8842
12.5 | 1.0994 | 0.12579 | -0.0812 | 8.74
13 | 1.0838 | 0.13834 | -0.0882 | 7.8343

## 105. Re 10M Mach 0.00 (1)
BIGFOIL.COM POLAR EXPORT
k1
NYU/GRUMMAN K-1 |  |  |  | Cl Max: | 1.195 | at alpha= | 10 | deg
JavaFoil+Calcfoil stall+Eppler ext transition |  |  |  | L/D Max: | 102.673 | at alpha= | 7 | deg
Re: | 10000000 |  |  | Cd Min: | 0.00604 | at alpha= | -2 | deg
Mach: | 0 |  |  | Cl=0 at alpha= | -2.7917 | deg
|  |  |  | @ Cl=0.1, Cd= | 0.0060608
|  |  |  | @ Cl=0.4, Cd= | 0.0077733
|  |  |  | @ Cl=0.6, Cd= | 0.008227
alpha (deg) | Cl | Cd | Cm | Cl/Cd
-20 | -0.735 | 0.1689 | -0.035 | -4.354
-19.5 | -0.754 | 0.15855 | -0.036 | -4.755
-19 | -0.794 | 0.11494 | -0.047 | -6.907
-18.5 | -0.817 | 0.10228 | -0.049 | -7.988
-18 | -0.839 | 0.09123 | -0.051 | -9.194
-17.5 | -0.866 | 0.07504 | -0.055 | -11.544
-17 | -0.894 | 0.05976 | -0.058 | -14.964
-16.5 | -0.917 | 0.04882 | -0.06 | -18.784
-16 | -0.936 | 0.04007 | -0.062 | -23.357
-15.5 | -0.947 | 0.03463 | -0.064 | -27.358
-15 | -0.956 | 0.02982 | -0.065 | -32.058
-14.5 | -0.956 | 0.02638 | -0.066 | -36.256
-14 | -0.95 | 0.02353 | -0.067 | -40.371
-13.5 | -0.939 | 0.02127 | -0.068 | -44.132
-13 | -0.924 | 0.01938 | -0.069 | -47.67
-12.5 | -0.906 | 0.01765 | -0.07 | -51.336
-12 | -0.884 | 0.01614 | -0.071 | -54.753
-11.5 | -0.861 | 0.01402 | -0.072 | -61.407
-11 | -0.833 | 0.01281 | -0.073 | -64.989
-10.5 | -0.802 | 0.01164 | -0.074 | -68.945
-10 | -0.782 | 0.01006 | -0.077 | -77.686
-9.5 | -0.739 | 0.00967 | -0.077 | -76.413
-9 | -0.693 | 0.00933 | -0.078 | -74.32
-8.5 | -0.644 | 0.00896 | -0.078 | -71.901
-8 | -0.593 | 0.00868 | -0.078 | -68.369
-7.5 | -0.541 | 0.00829 | -0.079 | -65.3
-7 | -0.487 | 0.00805 | -0.079 | -60.538
-6.5 | -0.432 | 0.00782 | -0.08 | -55.272
-6 | -0.376 | 0.0075 | -0.08 | -50.146
-5.5 | -0.319 | 0.00728 | -0.081 | -43.801
-5 | -0.261 | 0.00714 | -0.081 | -36.574
-4.5 | -0.203 | 0.00678 | -0.082 | -29.899
-4 | -0.144 | 0.0065 | -0.082 | -22.139
-3.5 | -0.085 | 0.00608 | -0.082 | -13.925
-3 | -0.025 | 0.00663 | -0.083 | -3.772
-2.5 | 0.035 | 0.00656 | -0.083 | 5.298
-2 | 0.095 | 0.00604 | -0.084 | 15.687
-1.5 | 0.155 | 0.00629 | -0.084 | 24.596
-1 | 0.214 | 0.00633 | -0.084 | 33.894
-0.5 | 0.274 | 0.00719 | -0.085 | 38.126
0 | 0.335 | 0.00749 | -0.085 | 44.766
0.5 | 0.395 | 0.00778 | -0.085 | 50.784
1 | 0.455 | 0.0077 | -0.086 | 59.122
1.5 | 0.514 | 0.008 | -0.086 | 64.335
2 | 0.573 | 0.00814 | -0.086 | 70.474
2.5 | 0.632 | 0.00833 | -0.086 | 75.874
3 | 0.689 | 0.00851 | -0.087 | 80.951
3.5 | 0.746 | 0.00855 | -0.087 | 87.177
4 | 0.8 | 0.00893 | -0.087 | 89.574
4.5 | 0.852 | 0.00898 | -0.087 | 94.908
5 | 0.902 | 0.00946 | -0.088 | 95.356
5.5 | 0.95 | 0.00948 | -0.088 | 100.154
6 | 0.994 | 0.00979 | -0.088 | 101.558
6.5 | 1.035 | 0.01011 | -0.088 | 102.356
7 | 1.071 | 0.01044 | -0.089 | 102.673
7.5 | 1.104 | 0.01085 | -0.089 | 101.762
8 | 1.132 | 0.01122 | -0.089 | 100.838
8.5 | 1.155 | 0.0117 | -0.089 | 98.745
9 | 1.173 | 0.01239 | -0.089 | 94.68
9.5 | 1.186 | 0.01246 | -0.089 | 95.187
10 | 1.195 | 0.01296 | -0.089 | 92.146
10.5 | 1.191 | 0.01349 | -0.089 | 88.273
11 | 1.188 | 0.01404 | -0.089 | 84.556
11.5 | 1.18 | 0.01473 | -0.089 | 80.087
12 | 1.168 | 0.01543 | -0.089 | 75.642
12.5 | 1.151 | 0.01621 | -0.089 | 71.002
13 | 1.13 | 0.01703 | -0.089 | 66.379
13.5 | 1.107 | 0.01794 | -0.088 | 61.705
14 | 1.081 | 0.01906 | -0.088 | 56.718
14.5 | 1.052 | 0.02033 | -0.088 | 51.729
15 | 1.02 | 0.02205 | -0.087 | 46.25

## 106. Re 10M Mach 0.00 (2)
BIGFOIL.COM POLAR EXPORT
k1
NYU/GRUMMAN K-1 |  |  |  | Cl Max: | 2.0903 | at alpha= | 20 | deg
XFOIL ncrit=9 |  |  |  | L/D Max: | 129.516 | at alpha= | 9.5 | deg
Re: | 10000000 |  |  | Cd Min: | 0.03691 | at alpha= | 20 | deg
Mach: | 0 |  |  | Cl=0 at alpha= | -2.4731 | deg
|  |  |  | @ Cl=0.1, Cd= | 0.0048087
|  |  |  | @ Cl=0.4, Cd= | 0.0055448
|  |  |  | @ Cl=0.6, Cd= | 0.0060694
alpha (deg) | Cl | Cd | Cm | Cl/Cd
-20 | -1.7749 | 0.03665 | -0.0497 | -48.4284
-19.5 | -1.7665 | 0.03233 | -0.051 | -54.6397
-19 | -1.7517 | 0.02871 | -0.052 | -61.0136
-18 | -1.71 | 0.023 | -0.0532 | -74.3478
-17 | -1.6404 | 0.01799 | -0.0584 | -91.184
-16.5 | -1.595 | 0.01665 | -0.0596 | -95.7958
-16 | -1.5468 | 0.01556 | -0.0604 | -99.4087
-15.5 | -1.4965 | 0.01462 | -0.0613 | -102.3598
-15 | -1.4448 | 0.0138 | -0.062 | -104.6957
-14.5 | -1.3921 | 0.01308 | -0.0628 | -106.4297
-14 | -1.3384 | 0.01243 | -0.0635 | -107.675
-13.5 | -1.2839 | 0.01182 | -0.0642 | -108.621
-13 | -1.2287 | 0.01128 | -0.065 | -108.9273
-12.5 | -1.1732 | 0.01078 | -0.0657 | -108.8312
-12 | -1.1174 | 0.01015 | -0.0665 | -110.0887
-11.5 | -1.0609 | 0.0096 | -0.0673 | -110.5104
-11 | -1.0041 | 0.00914 | -0.0681 | -109.8578
-10.5 | -0.9468 | 0.00874 | -0.0688 | -108.3295
-10 | -0.8891 | 0.00834 | -0.0696 | -106.6067
-9.5 | -0.8312 | 0.00799 | -0.0704 | -104.03
-9 | -0.7731 | 0.00767 | -0.0711 | -100.7953
-8.5 | -0.7147 | 0.00732 | -0.0719 | -97.6366
-8 | -0.6561 | 0.00697 | -0.0727 | -94.132
-7.5 | -0.5974 | 0.00669 | -0.0735 | -89.2975
-7 | -0.5384 | 0.00645 | -0.0743 | -83.4729
-6.5 | -0.4793 | 0.00619 | -0.075 | -77.4313
-6 | -0.42 | 0.00594 | -0.0758 | -70.7071
-5.5 | -0.3607 | 0.00574 | -0.0766 | -62.8397
-5 | -0.3012 | 0.00551 | -0.0773 | -54.6642
-4.5 | -0.2417 | 0.00528 | -0.0781 | -45.7765
-4 | -0.1822 | 0.0051 | -0.0789 | -35.7255
-3.5 | -0.1226 | 0.00495 | -0.0797 | -24.7677
-3 | -0.0631 | 0.00488 | -0.0806 | -12.9303
-2.5 | -0.0032 | 0.00471 | -0.0815 | -0.67941
-2 | 0.0563 | 0.00472 | -0.0825 | 11.928
-1 | 0.1745 | 0.00496 | -0.0843 | 35.1815
-0.5 | 0.2336 | 0.00505 | -0.0851 | 46.2574
0 | 0.2923 | 0.00523 | -0.0857 | 55.8891
0.5 | 0.3508 | 0.00541 | -0.0863 | 64.8429
1 | 0.4092 | 0.00557 | -0.0867 | 73.465
1.5 | 0.4675 | 0.00576 | -0.0871 | 81.1632
2 | 0.5259 | 0.00587 | -0.0875 | 89.5911
2.5 | 0.5841 | 0.00602 | -0.0879 | 97.0266
3 | 0.642 | 0.0062 | -0.0881 | 103.5484
4 | 0.7553 | 0.00694 | -0.0883 | 108.8329
4.5 | 0.8117 | 0.0073 | -0.0883 | 111.1918
5 | 0.8685 | 0.00756 | -0.0884 | 114.881
5.5 | 0.9251 | 0.00782 | -0.0884 | 118.2992
6 | 0.9813 | 0.00811 | -0.0884 | 120.9988
6.5 | 1.0373 | 0.0084 | -0.0883 | 123.4881
7 | 1.093 | 0.00869 | -0.0882 | 125.7768
7.5 | 1.1482 | 0.00902 | -0.0881 | 127.2949
8 | 1.203 | 0.00939 | -0.0878 | 128.115
8.5 | 1.2574 | 0.00977 | -0.0875 | 128.7001
9 | 1.3116 | 0.01013 | -0.0872 | 129.4768
9.5 | 1.3651 | 0.01054 | -0.0868 | 129.5161
10 | 1.4176 | 0.01103 | -0.0862 | 128.5222
10.5 | 1.47 | 0.01149 | -0.0856 | 127.9373
11 | 1.5212 | 0.01204 | -0.0849 | 126.3455
11.5 | 1.5716 | 0.01263 | -0.084 | 124.4339
12 | 1.6213 | 0.01323 | -0.083 | 122.5472
12.5 | 1.6695 | 0.01393 | -0.0819 | 119.8492
13 | 1.7164 | 0.01469 | -0.0805 | 116.8414
13.5 | 1.7632 | 0.01537 | -0.0792 | 114.717
14 | 1.8085 | 0.0161 | -0.0776 | 112.3292
14.5 | 1.8521 | 0.01688 | -0.0758 | 109.7216
15 | 1.8934 | 0.01774 | -0.0737 | 106.7306
15.5 | 1.9318 | 0.01869 | -0.0712 | 103.3601
17 | 2.011 | 0.02228 | -0.0586 | 90.2603
18.5 | 2.065 | 0.02779 | -0.046 | 74.3073
19 | 2.0773 | 0.03035 | -0.0421 | 68.4448
19.5 | 2.0872 | 0.03326 | -0.0385 | 62.7541
20 | 2.0903 | 0.03691 | -0.0352 | 56.6323

## 107. Re 10M Mach 0.10 (1)
BIGFOIL.COM POLAR EXPORT
k1
NYU/GRUMMAN K-1 |  |  |  | Cl Max: | 1.179 | at alpha= | 9.5 | deg
JavaFoil+Calcfoil stall+Eppler ext transition |  |  |  | L/D Max: | 103.623 | at alpha= | 7.5 | deg
Re: | 10000000 |  |  | Cd Min: | 0.00604 | at alpha= | -3.5 | deg
Mach: | 0.1 |  |  | Cl=0 at alpha= | -2.7917 | deg
|  |  |  | @ Cl=0.1, Cd= | 0.0061275
|  |  |  | @ Cl=0.4, Cd= | 0.007749
|  |  |  | @ Cl=0.6, Cd= | 0.0082473
alpha (deg) | Cl | Cd | Cm | Cl/Cd
-19.5 | -0.708 | 0.16409 | -0.035 | -4.316
-19 | -0.729 | 0.15404 | -0.036 | -4.733
-18.5 | -0.769 | 0.11333 | -0.047 | -6.783
-18 | -0.794 | 0.1004 | -0.05 | -7.911
-17.5 | -0.821 | 0.08656 | -0.052 | -9.482
-17 | -0.849 | 0.07202 | -0.056 | -11.783
-16.5 | -0.876 | 0.05825 | -0.058 | -15.044
-16 | -0.904 | 0.04535 | -0.061 | -19.927
-15.5 | -0.923 | 0.03699 | -0.063 | -24.96
-15 | -0.934 | 0.03226 | -0.065 | -28.964
-14.5 | -0.94 | 0.02767 | -0.066 | -33.967
-14 | -0.937 | 0.02445 | -0.067 | -38.31
-13.5 | -0.928 | 0.02197 | -0.068 | -42.261
-13 | -0.916 | 0.01994 | -0.069 | -45.927
-12.5 | -0.9 | 0.01808 | -0.07 | -49.784
-12 | -0.88 | 0.01645 | -0.071 | -53.459
-11.5 | -0.858 | 0.01427 | -0.072 | -60.124
-11 | -0.831 | 0.01307 | -0.073 | -63.565
-10.5 | -0.801 | 0.0119 | -0.074 | -67.285
-10 | -0.783 | 0.01017 | -0.077 | -76.979
-9.5 | -0.74 | 0.00977 | -0.077 | -75.742
-9 | -0.695 | 0.00927 | -0.078 | -74.93
-8.5 | -0.646 | 0.00905 | -0.078 | -71.419
-8 | -0.596 | 0.00873 | -0.079 | -68.201
-7.5 | -0.543 | 0.00827 | -0.079 | -65.714
-7 | -0.489 | 0.00803 | -0.08 | -60.949
-6.5 | -0.434 | 0.00783 | -0.08 | -55.444
-6 | -0.378 | 0.00754 | -0.081 | -50.092
-5.5 | -0.321 | 0.00736 | -0.081 | -43.562
-5 | -0.262 | 0.00714 | -0.082 | -36.737
-4.5 | -0.204 | 0.00691 | -0.082 | -29.511
-4 | -0.145 | 0.0065 | -0.082 | -22.25
-3.5 | -0.085 | 0.00604 | -0.083 | -14.078
-3 | -0.025 | 0.00667 | -0.083 | -3.77
-2.5 | 0.035 | 0.00663 | -0.084 | 5.272
-2 | 0.095 | 0.00611 | -0.084 | 15.565
-1.5 | 0.155 | 0.00632 | -0.084 | 24.601
-1 | 0.216 | 0.00629 | -0.085 | 34.25
-0.5 | 0.276 | 0.00723 | -0.085 | 38.14
0 | 0.337 | 0.00746 | -0.085 | 45.199
0.5 | 0.397 | 0.00775 | -0.086 | 51.227
1 | 0.457 | 0.00773 | -0.086 | 59.158
1.5 | 0.517 | 0.00797 | -0.086 | 64.835
2 | 0.576 | 0.00817 | -0.087 | 70.492
2.5 | 0.635 | 0.00836 | -0.087 | 75.964
3 | 0.693 | 0.0085 | -0.087 | 81.499
3.5 | 0.749 | 0.00854 | -0.087 | 87.718
4 | 0.804 | 0.00902 | -0.088 | 89.109
4.5 | 0.856 | 0.00901 | -0.088 | 95.07
5 | 0.906 | 0.00951 | -0.088 | 95.277
5.5 | 0.953 | 0.00953 | -0.088 | 99.978
6 | 0.997 | 0.00984 | -0.089 | 101.363
6.5 | 1.037 | 0.01016 | -0.089 | 102.047
7 | 1.073 | 0.01055 | -0.089 | 101.744
7.5 | 1.104 | 0.01066 | -0.089 | 103.623
8 | 1.131 | 0.01132 | -0.089 | 99.916
8.5 | 1.152 | 0.0118 | -0.089 | 97.65
9 | 1.168 | 0.01254 | -0.09 | 93.195
9.5 | 1.179 | 0.01265 | -0.09 | 93.163
10 | 1.178 | 0.01312 | -0.089 | 89.779
10.5 | 1.176 | 0.01364 | -0.089 | 86.212
11 | 1.17 | 0.01425 | -0.089 | 82.065
11.5 | 1.158 | 0.01497 | -0.089 | 77.343
12 | 1.141 | 0.01568 | -0.089 | 72.755
12.5 | 1.119 | 0.01649 | -0.089 | 67.884
13 | 1.094 | 0.01741 | -0.089 | 62.857
13.5 | 1.066 | 0.0184 | -0.089 | 57.954
14 | 1.034 | 0.01967 | -0.088 | 52.587
14.5 | 0.998 | 0.02169 | -0.088 | 46.005

## 108. Re 10M Mach 0.10 (2)
BIGFOIL.COM POLAR EXPORT
k1
NYU/GRUMMAN K-1 |  |  |  | Cl Max: | 2.0735 | at alpha= | 19.5 | deg
XFOIL ncrit=9 |  |  |  | L/D Max: | 129.276 | at alpha= | 9 | deg
Re: | 10000000 |  |  | Cd Min: | 0.04194 | at alpha= | -20 | deg
Mach: | 0.1 |  |  | Cl=0 at alpha= | -2.4708 | deg
|  |  |  | @ Cl=0.1, Cd= | 0.0048328
|  |  |  | @ Cl=0.4, Cd= | 0.005559
|  |  |  | @ Cl=0.6, Cd= | 0.0060786
alpha (deg) | Cl | Cd | Cm | Cl/Cd
-20 | -1.7549 | 0.04194 | -0.0509 | -41.8431
-19.5 | -1.7536 | 0.03662 | -0.0527 | -47.8864
-19 | -1.7458 | 0.0321 | -0.054 | -54.3863
-18.5 | -1.7309 | 0.02833 | -0.055 | -61.0978
-18 | -1.7128 | 0.02524 | -0.0553 | -67.8605
-17.5 | -1.6878 | 0.02253 | -0.0559 | -74.9134
-17 | -1.6571 | 0.01994 | -0.0576 | -83.1043
-16.5 | -1.6109 | 0.01764 | -0.0613 | -91.3209
-16 | -1.5634 | 0.0163 | -0.0623 | -95.9141
-15.5 | -1.513 | 0.01521 | -0.0631 | -99.474
-15 | -1.4608 | 0.01428 | -0.0637 | -102.2969
-14.5 | -1.4075 | 0.01348 | -0.0643 | -104.4139
-14 | -1.353 | 0.01276 | -0.065 | -106.0345
-13.5 | -1.2977 | 0.0121 | -0.0656 | -107.2479
-13 | -1.2417 | 0.01152 | -0.0662 | -107.7865
-12.5 | -1.1853 | 0.01098 | -0.0668 | -107.9508
-12 | -1.1285 | 0.01037 | -0.0675 | -108.8235
-11.5 | -1.0714 | 0.00976 | -0.0683 | -109.7746
-11 | -1.0137 | 0.00927 | -0.069 | -109.3528
-10.5 | -0.9557 | 0.00884 | -0.0697 | -108.1109
-10 | -0.8973 | 0.00843 | -0.0704 | -106.4413
-9.5 | -0.8387 | 0.00806 | -0.0711 | -104.0571
-9 | -0.7799 | 0.00773 | -0.0718 | -100.8926
-8.5 | -0.7209 | 0.00739 | -0.0725 | -97.5507
-8 | -0.6616 | 0.00702 | -0.0733 | -94.245
-7.5 | -0.6023 | 0.00673 | -0.074 | -89.4948
-7 | -0.5428 | 0.00648 | -0.0748 | -83.7654
-6.5 | -0.4831 | 0.00622 | -0.0755 | -77.6688
-6 | -0.4234 | 0.00596 | -0.0762 | -71.0403
-5.5 | -0.3636 | 0.00576 | -0.077 | -63.125
-5 | -0.3036 | 0.00553 | -0.0777 | -54.9005
-4.5 | -0.2436 | 0.0053 | -0.0785 | -45.9623
-4 | -0.1837 | 0.00511 | -0.0793 | -35.9491
-3.5 | -0.1237 | 0.00496 | -0.0801 | -24.9395
-3 | -0.0638 | 0.00488 | -0.081 | -13.0738
-2.5 | -0.0035 | 0.00471 | -0.0819 | -0.7431
-2 | 0.0564 | 0.00473 | -0.0829 | 11.9239
-1.5 | 0.1158 | 0.00487 | -0.0839 | 23.7782
-1 | 0.1753 | 0.00497 | -0.0848 | 35.2716
0 | 0.2938 | 0.00524 | -0.0861 | 56.0687
0.5 | 0.3526 | 0.00543 | -0.0867 | 64.9355
1 | 0.4114 | 0.00559 | -0.0871 | 73.5957
1.5 | 0.4701 | 0.00577 | -0.0875 | 81.4731
2 | 0.5289 | 0.00588 | -0.0879 | 89.949
2.5 | 0.5875 | 0.00604 | -0.0882 | 97.2682
3 | 0.6458 | 0.00622 | -0.0885 | 103.8264
3.5 | 0.7028 | 0.00662 | -0.0886 | 106.1631
4 | 0.7597 | 0.00698 | -0.0886 | 108.8395
4.5 | 0.8167 | 0.00732 | -0.0886 | 111.571
5 | 0.8739 | 0.00759 | -0.0886 | 115.1383
5.5 | 0.931 | 0.00786 | -0.0886 | 118.4478
6 | 0.9876 | 0.00816 | -0.0885 | 121.0294
7 | 1.1004 | 0.00874 | -0.0883 | 125.9039
7.5 | 1.1561 | 0.00909 | -0.088 | 127.1837
8 | 1.2114 | 0.00947 | -0.0877 | 127.9197
8.5 | 1.2664 | 0.00984 | -0.0873 | 128.6992
9 | 1.3212 | 0.01022 | -0.0869 | 129.2759
9.5 | 1.3751 | 0.01067 | -0.0863 | 128.8754
10 | 1.4285 | 0.01115 | -0.0856 | 128.1166
10.5 | 1.4813 | 0.01165 | -0.0849 | 127.1502
11 | 1.5328 | 0.01227 | -0.084 | 124.9226
11.5 | 1.584 | 0.01285 | -0.0829 | 123.2685
12 | 1.6339 | 0.01354 | -0.0817 | 120.6721
12.5 | 1.6824 | 0.0143 | -0.0803 | 117.6503
13 | 1.7306 | 0.015 | -0.0788 | 115.3733
13.5 | 1.7776 | 0.01573 | -0.0772 | 113.007
14 | 1.823 | 0.01653 | -0.0753 | 110.2843
14.5 | 1.8661 | 0.01741 | -0.0731 | 107.1855
15 | 1.9067 | 0.01837 | -0.0706 | 103.7942
15.5 | 1.9435 | 0.01945 | -0.0675 | 99.9229
17 | 2.0144 | 0.02362 | -0.0533 | 85.2837
17.5 | 2.0334 | 0.02528 | -0.0488 | 80.4351
18 | 2.0495 | 0.02751 | -0.0444 | 74.5002
18.5 | 2.061 | 0.03022 | -0.0402 | 68.1999
19 | 2.0695 | 0.03336 | -0.0363 | 62.0354
19.5 | 2.0735 | 0.03704 | -0.0328 | 55.98
20 | 2.0704 | 0.04168 | -0.0299 | 49.6737

## 109. Re 10M Mach 0.25 (1)
BIGFOIL.COM POLAR EXPORT
k1
NYU/GRUMMAN K-1 |  |  |  | Cl Max: | 1.122 | at alpha= | 8.5 | deg
JavaFoil+Calcfoil stall+Eppler ext transition |  |  |  | L/D Max: | 100.302 | at alpha= | 7 | deg
Re: | 10000000 |  |  | Cd Min: | 0.00608 | at alpha= | -2 | deg
Mach: | 0.25 |  |  | Cl=0 at alpha= | -2.7903 | deg
|  |  |  | @ Cl=0.1, Cd= | 0.0060903
|  |  |  | @ Cl=0.4, Cd= | 0.0077184
|  |  |  | @ Cl=0.6, Cd= | 0.0082847
alpha (deg) | Cl | Cd | Cm | Cl/Cd
-17.5 | -0.501 | 0.13787 | -0.038 | -3.636
-17 | -0.55 | 0.1309 | -0.038 | -4.199
-16.5 | -0.594 | 0.123 | -0.039 | -4.831
-16 | -0.634 | 0.11532 | -0.04 | -5.502
-15.5 | -0.686 | 0.08962 | -0.05 | -7.652
-15 | -0.733 | 0.07039 | -0.056 | -10.42
-14.5 | -0.785 | 0.04723 | -0.063 | -16.627
-14 | -0.816 | 0.03576 | -0.066 | -22.824
-13.5 | -0.837 | 0.02831 | -0.069 | -29.574
-13 | -0.846 | 0.02418 | -0.07 | -34.989
-12.5 | -0.847 | 0.02125 | -0.071 | -39.861
-12 | -0.841 | 0.0189 | -0.072 | -44.49
-11.5 | -0.829 | 0.01708 | -0.073 | -48.513
-11 | -0.813 | 0.01467 | -0.075 | -55.412
-10.5 | -0.789 | 0.01342 | -0.075 | -58.774
-10 | -0.76 | 0.01227 | -0.076 | -61.951
-9.5 | -0.745 | 0.01018 | -0.079 | -73.189
-9 | -0.703 | 0.00976 | -0.08 | -71.999
-8.5 | -0.656 | 0.00924 | -0.081 | -70.96
-8 | -0.606 | 0.00896 | -0.081 | -67.629
-7.5 | -0.554 | 0.00867 | -0.082 | -63.898
-7 | -0.5 | 0.00826 | -0.082 | -60.534
-6.5 | -0.444 | 0.00801 | -0.082 | -55.471
-6 | -0.387 | 0.00774 | -0.083 | -50.014
-5.5 | -0.329 | 0.00744 | -0.083 | -44.151
-5 | -0.269 | 0.00726 | -0.084 | -37.11
-4.5 | -0.209 | 0.00704 | -0.084 | -29.716
-4 | -0.148 | 0.00655 | -0.085 | -22.661
-3.5 | -0.087 | 0.00612 | -0.085 | -14.279
-3 | -0.026 | 0.00675 | -0.085 | -3.826
-2.5 | 0.036 | 0.00661 | -0.086 | 5.434
-2 | 0.098 | 0.00608 | -0.086 | 16.088
-1.5 | 0.16 | 0.0064 | -0.087 | 24.939
-1 | 0.221 | 0.00638 | -0.087 | 34.715
-0.5 | 0.283 | 0.00733 | -0.087 | 38.658
0 | 0.346 | 0.00764 | -0.088 | 45.345
0.5 | 0.408 | 0.00773 | -0.088 | 52.805
1 | 0.47 | 0.00802 | -0.088 | 58.608
1.5 | 0.531 | 0.0081 | -0.089 | 65.596
2 | 0.592 | 0.00825 | -0.089 | 71.747
2.5 | 0.652 | 0.00851 | -0.089 | 76.65
3 | 0.711 | 0.00866 | -0.09 | 82.129
3.5 | 0.769 | 0.00894 | -0.09 | 86.013
4 | 0.824 | 0.00899 | -0.09 | 91.59
4.5 | 0.876 | 0.00946 | -0.09 | 92.587
5 | 0.926 | 0.00961 | -0.091 | 96.325
5.5 | 0.971 | 0.01009 | -0.091 | 96.286
6 | 1.012 | 0.01018 | -0.091 | 99.388
6.5 | 1.048 | 0.01054 | -0.091 | 99.429
7 | 1.077 | 0.01074 | -0.091 | 100.302
7.5 | 1.1 | 0.0114 | -0.092 | 96.515
8 | 1.115 | 0.01157 | -0.092 | 96.378
8.5 | 1.122 | 0.01206 | -0.092 | 93.06
9 | 1.12 | 0.01263 | -0.092 | 88.732
9.5 | 1.103 | 0.01352 | -0.092 | 81.602
10 | 1.082 | 0.01408 | -0.092 | 76.836
10.5 | 1.051 | 0.01474 | -0.092 | 71.337
11 | 1.012 | 0.01551 | -0.092 | 65.233
11.5 | 0.963 | 0.01652 | -0.091 | 58.266
12 | 0.906 | 0.01761 | -0.091 | 51.469
12.5 | 0.843 | 0.01902 | -0.091 | 44.307
13 | 0.772 | 0.02087 | -0.09 | 36.97
13.5 | 0.696 | 0.02291 | -0.089 | 30.356

## 110. Re 10M Mach 0.25 (2)
BIGFOIL.COM POLAR EXPORT
k1
NYU/GRUMMAN K-1 |  |  |  | Cl Max: | 1.9601 | at alpha= | 16.5 | deg
XFOIL ncrit=9 |  |  |  | L/D Max: | 127.769 | at alpha= | 8.5 | deg
Re: | 10000000 |  |  | Cd Min: | 0.14965 | at alpha= | 20 | deg
Mach: | 0.25 |  |  | Cl=0 at alpha= | -2.4581 | deg
|  |  |  | @ Cl=0.1, Cd= | 0.0048423
|  |  |  | @ Cl=0.4, Cd= | 0.0055733
|  |  |  | @ Cl=0.6, Cd= | 0.0060837
alpha (deg) | Cl | Cd | Cm | Cl/Cd
-20 | -1.4139 | 0.10454 | -0.0283 | -13.525
-19.5 | -1.4943 | 0.086 | -0.0398 | -17.3756
-19 | -1.5524 | 0.07111 | -0.0487 | -21.831
-18.5 | -1.5888 | 0.05947 | -0.0551 | -26.716
-18 | -1.612 | 0.04984 | -0.0601 | -32.3435
-17 | -1.6309 | 0.03566 | -0.0651 | -45.7347
-16.5 | -1.6245 | 0.03046 | -0.0663 | -53.3322
-16 | -1.6076 | 0.02622 | -0.0671 | -61.312
-15.5 | -1.5821 | 0.02275 | -0.0677 | -69.5429
-15 | -1.5459 | 0.01918 | -0.0706 | -80.5996
-14.5 | -1.4915 | 0.01683 | -0.0733 | -88.6215
-14 | -1.4346 | 0.01546 | -0.0735 | -92.7943
-13.5 | -1.3754 | 0.01434 | -0.0736 | -95.9135
-13 | -1.3154 | 0.01333 | -0.0737 | -98.6797
-12.5 | -1.2546 | 0.01244 | -0.0737 | -100.8521
-12 | -1.1929 | 0.01166 | -0.0738 | -102.307
-11.5 | -1.1307 | 0.01105 | -0.0739 | -102.3258
-11 | -1.069 | 0.01018 | -0.0742 | -105.0098
-10.5 | -1.0066 | 0.00953 | -0.0745 | -105.6243
-10 | -0.9439 | 0.009 | -0.0748 | -104.8778
-9.5 | -0.8812 | 0.00853 | -0.0751 | -103.306
-9 | -0.8184 | 0.00811 | -0.0755 | -100.9125
-8.5 | -0.7556 | 0.00772 | -0.0759 | -97.8756
-8 | -0.6929 | 0.00734 | -0.0764 | -94.4005
-7.5 | -0.6301 | 0.00697 | -0.077 | -90.4017
-7 | -0.5674 | 0.00665 | -0.0775 | -85.3233
-6.5 | -0.5047 | 0.00637 | -0.0781 | -79.2308
-6 | -0.4421 | 0.00611 | -0.0787 | -72.3568
-5.5 | -0.3795 | 0.00586 | -0.0794 | -64.7611
-5 | -0.3169 | 0.00561 | -0.08 | -56.4884
-4.5 | -0.2545 | 0.0054 | -0.0807 | -47.1296
-4 | -0.1921 | 0.00517 | -0.0815 | -37.1567
-3.5 | -0.1298 | 0.00503 | -0.0822 | -25.8052
-3 | -0.0676 | 0.0049 | -0.0832 | -13.7959
-2.5 | -0.0052 | 0.00475 | -0.0841 | -1.0947
-2 | 0.0569 | 0.00473 | -0.0852 | 12.0296
-1.5 | 0.1183 | 0.00489 | -0.0862 | 24.1922
-1 | 0.1797 | 0.00502 | -0.087 | 35.7968
-0.5 | 0.2411 | 0.00512 | -0.0878 | 47.0898
0.5 | 0.363 | 0.00547 | -0.0889 | 66.362
1 | 0.4239 | 0.00564 | -0.0894 | 75.1596
1.5 | 0.4846 | 0.00581 | -0.0897 | 83.4079
2 | 0.5455 | 0.00594 | -0.0901 | 91.835
2.5 | 0.6062 | 0.0061 | -0.0903 | 99.377
3 | 0.6665 | 0.00633 | -0.0905 | 105.2923
3.5 | 0.7254 | 0.00679 | -0.0904 | 106.8336
4 | 0.7845 | 0.00719 | -0.0902 | 109.1099
4.5 | 0.8441 | 0.00749 | -0.0901 | 112.6969
5 | 0.904 | 0.00775 | -0.0899 | 116.6452
5.5 | 0.9635 | 0.00807 | -0.0896 | 119.3928
6 | 1.023 | 0.00838 | -0.0893 | 122.0764
6.5 | 1.0824 | 0.0087 | -0.0888 | 124.4138
7 | 1.1415 | 0.00905 | -0.0882 | 126.1326
7.5 | 1.2 | 0.00948 | -0.0875 | 126.5823
8 | 1.2588 | 0.00987 | -0.0867 | 127.538
8.5 | 1.3173 | 0.01031 | -0.0857 | 127.7692
9 | 1.3749 | 0.01083 | -0.0846 | 126.9529
9.5 | 1.4322 | 0.01138 | -0.0833 | 125.8524
10 | 1.4885 | 0.01203 | -0.0817 | 123.7323
10.5 | 1.5442 | 0.01274 | -0.08 | 121.2088
11 | 1.5986 | 0.01355 | -0.078 | 117.9779
11.5 | 1.6527 | 0.01435 | -0.0758 | 115.1707
12 | 1.7056 | 0.01521 | -0.0733 | 112.1368
12.5 | 1.7566 | 0.01618 | -0.0705 | 108.5661
13 | 1.805 | 0.01728 | -0.0672 | 104.456
13.5 | 1.8501 | 0.01852 | -0.0634 | 99.8974
14 | 1.8899 | 0.01995 | -0.0589 | 94.7318
14.5 | 1.914 | 0.02157 | -0.0522 | 88.7344
15 | 1.9354 | 0.02361 | -0.0458 | 81.9737
15.5 | 1.9504 | 0.02623 | -0.0394 | 74.3576
16 | 1.9594 | 0.02945 | -0.0334 | 66.5331
16.5 | 1.9601 | 0.03355 | -0.0278 | 58.4232
17 | 1.9499 | 0.03895 | -0.0232 | 50.0616
17.5 | 1.9312 | 0.04579 | -0.0204 | 42.1751
18 | 1.9014 | 0.05467 | -0.0202 | 34.7796
18.5 | 1.856 | 0.06746 | -0.0244 | 27.5126
19 | 1.7901 | 0.0856 | -0.0346 | 20.9124
19.5 | 1.6728 | 0.11323 | -0.0516 | 14.7735
20 | 1.5042 | 0.14965 | -0.0763 | 10.0515

## 111. Re 10M Mach 0.50 (1)
BIGFOIL.COM POLAR EXPORT
k1
NYU/GRUMMAN K-1 |  |  |  | Cl Max: | 1.244 | at alpha= | 20 | deg
JavaFoil+Calcfoil stall+Eppler ext transition |  |  |  | L/D Max: | 91.679 | at alpha= | 4.5 | deg
Re: | 10000000 |  |  | Cd Min: | 0.00643 | at alpha= | -2 | deg
Mach: | 0.5 |  |  | Cl=0 at alpha= | -2.7899 | deg
|  |  |  | @ Cl=0.1, Cd= | 0.0064939
|  |  |  | @ Cl=0.4, Cd= | 0.0081249
|  |  |  | @ Cl=0.6, Cd= | 0.0086404
alpha (deg) | Cl | Cd | Cm | Cl/Cd
-20 | -0.954 | 0.1572 | -0.048 | -6.066
-19.5 | -0.931 | 0.14 | -0.05 | -6.653
-19 | -0.901 | 0.13755 | -0.049 | -6.547
-18.5 | -0.883 | 0.11934 | -0.053 | -7.399
-18 | -0.846 | 0.1284 | -0.049 | -6.588
-17.5 | -0.855 | 0.08602 | -0.062 | -9.937
-17 | -0.858 | 0.05776 | -0.068 | -14.849
-16.5 | -0.766 | 0.11016 | -0.051 | -6.951
-16 | -0.785 | 0.06364 | -0.067 | -12.337
-15.5 | -0.782 | 0.04328 | -0.072 | -18.075
-15 | -0.684 | 0.09501 | -0.053 | -7.202
-14.5 | -0.706 | 0.0505 | -0.07 | -13.982
-14 | -0.626 | 0.08921 | -0.052 | -7.02
-13.5 | -0.605 | 0.07899 | -0.057 | -7.664
-13 | -0.58 | 0.07335 | -0.059 | -7.91
-12.5 | -0.603 | 0.03288 | -0.076 | -18.346
-12 | -0.568 | 0.03455 | -0.075 | -16.427
-11.5 | -0.554 | 0.02379 | -0.08 | -23.277
-11 | -0.52 | 0.02421 | -0.08 | -21.47
-10.5 | -0.48 | 0.02771 | -0.078 | -17.33
-10 | -0.462 | 0.02009 | -0.082 | -22.979
-9.5 | -0.434 | 0.01733 | -0.083 | -25.02
-9 | -0.404 | 0.01548 | -0.085 | -26.077
-8.5 | -0.56 | 0.01492 | -0.085 | -37.542
-8 | -0.577 | 0.01258 | -0.087 | -45.856
-7.5 | -0.555 | 0.01138 | -0.088 | -48.804
-7 | -0.522 | 0.01002 | -0.09 | -52.056
-6.5 | -0.48 | 0.00903 | -0.092 | -53.146
-6 | -0.423 | 0.00851 | -0.093 | -49.7
-5.5 | -0.362 | 0.00814 | -0.093 | -44.461
-5 | -0.298 | 0.00789 | -0.094 | -37.755
-4.5 | -0.232 | 0.00756 | -0.094 | -30.711
-4 | -0.165 | 0.0072 | -0.095 | -22.955
-3.5 | -0.097 | 0.0067 | -0.095 | -14.529
-3 | -0.029 | 0.00711 | -0.096 | -4.055
-2.5 | 0.04 | 0.00692 | -0.096 | 5.794
-2 | 0.109 | 0.00643 | -0.096 | 16.989
-1.5 | 0.178 | 0.00666 | -0.097 | 26.782
-1 | 0.247 | 0.00751 | -0.097 | 32.955
-0.5 | 0.316 | 0.00758 | -0.098 | 41.729
0 | 0.387 | 0.00814 | -0.098 | 47.552
0.5 | 0.456 | 0.00806 | -0.098 | 56.588
1 | 0.525 | 0.0082 | -0.099 | 64.001
1.5 | 0.593 | 0.00863 | -0.099 | 68.681
2 | 0.66 | 0.00873 | -0.099 | 75.595
2.5 | 0.726 | 0.00912 | -0.1 | 79.663
3 | 0.79 | 0.0094 | -0.1 | 84.02
3.5 | 0.85 | 0.00979 | -0.1 | 86.872
4 | 0.904 | 0.01025 | -0.101 | 88.255
4.5 | 0.949 | 0.01035 | -0.101 | 91.679
5 | 0.978 | 0.01118 | -0.101 | 87.491
5.5 | 0.978 | 0.01179 | -0.101 | 82.986
6 | 0.898 | 0.01189 | -0.102 | 75.51
6.5 | 0.635 | 0.01281 | -0.102 | 49.6
7 | 0.665 | 0.01372 | -0.102 | 48.473
7.5 | 0.696 | 0.01518 | -0.101 | 45.84
8 | 0.73 | 0.01483 | -0.102 | 49.219
8.5 | 0.761 | 0.01584 | -0.102 | 48.041
9 | 0.789 | 0.01764 | -0.101 | 44.718
9.5 | 0.819 | 0.01854 | -0.101 | 44.175
10 | 0.843 | 0.0208 | -0.1 | 40.517
10.5 | 0.729 | 0.0952 | -0.052 | 7.654
11 | 0.903 | 0.02224 | -0.1 | 40.615
11.5 | 0.933 | 0.02328 | -0.099 | 40.077
12 | 0.953 | 0.02638 | -0.098 | 36.124
12.5 | 0.889 | 0.05891 | -0.081 | 15.084
13 | 0.874 | 0.09016 | -0.065 | 9.698
13.5 | 1.022 | 0.03382 | -0.095 | 30.225
14 | 0.937 | 0.08811 | -0.07 | 10.632
14.5 | 0.999 | 0.06921 | -0.081 | 14.441
15 | 0.988 | 0.09904 | -0.069 | 9.978
15.5 | 1.007 | 0.11042 | -0.065 | 9.116
16 | 1.041 | 0.10733 | -0.069 | 9.699
16.5 | 1.07 | 0.11008 | -0.07 | 9.724
17 | 1.087 | 0.12799 | -0.065 | 8.491
17.5 | 1.128 | 0.11624 | -0.072 | 9.706
18 | 1.143 | 0.13647 | -0.067 | 8.378
18.5 | 1.182 | 0.127 | -0.072 | 9.304
19 | 1.2 | 0.1437 | -0.069 | 8.351
19.5 | 1.217 | 0.17338 | -0.066 | 7.017
20 | 1.244 | 0.17375 | -0.066 | 7.158

## 112. Re 10M Mach 0.50 (2)
BIGFOIL.COM POLAR EXPORT
k1
NYU/GRUMMAN K-1 |  |  |  | Cl Max: | 1.3909 | at alpha= | 8 | deg
XFOIL ncrit=9 |  |  |  | L/D Max: | 123.597 | at alpha= | 6 | deg
Re: | 10000000 |  |  | Cd Min: | 0.14102 | at alpha= | -14 | deg
Mach: | 0.5 |  |  | Cl=0 at alpha= | -2.4035 | deg
|  |  |  | @ Cl=0.1, Cd= | 0.0049496
|  |  |  | @ Cl=0.4, Cd= | 0.0057146
|  |  |  | @ Cl=0.6, Cd= | 0.006181
alpha (deg) | Cl | Cd | Cm | Cl/Cd
-14 | -0.7244 | 0.14102 | -0.0045 | -5.1369
-13.5 | -0.7483 | 0.12662 | -0.013 | -5.9098
-13 | -0.7732 | 0.11317 | -0.0209 | -6.8322
-12.5 | -0.7948 | 0.10102 | -0.0279 | -7.8677
-12 | -0.816 | 0.08941 | -0.0344 | -9.1265
-11.5 | -0.8377 | 0.07783 | -0.0407 | -10.7632
-11 | -0.8599 | 0.06587 | -0.0479 | -13.0545
-10.5 | -0.883 | 0.05387 | -0.0562 | -16.3913
-10 | -0.9076 | 0.04265 | -0.0646 | -21.2802
-9.5 | -0.9311 | 0.0326 | -0.0719 | -28.5613
-9 | -0.9488 | 0.02371 | -0.0779 | -40.0169
-8.5 | -0.9195 | 0.01432 | -0.0899 | -64.2109
-8 | -0.8501 | 0.01031 | -0.0918 | -82.4539
-7.5 | -0.7699 | 0.00882 | -0.0914 | -87.2902
-7 | -0.6899 | 0.00788 | -0.091 | -87.5508
-6.5 | -0.611 | 0.00727 | -0.0906 | -84.044
-6 | -0.5333 | 0.0068 | -0.0903 | -78.4265
-5.5 | -0.4568 | 0.00643 | -0.0903 | -71.042
-5 | -0.3812 | 0.00609 | -0.0905 | -62.5944
-4.5 | -0.3064 | 0.0058 | -0.0908 | -52.8276
-4 | -0.2325 | 0.00555 | -0.0912 | -41.8919
-3.5 | -0.159 | 0.00526 | -0.0919 | -30.2281
-3 | -0.0861 | 0.00501 | -0.0928 | -17.1856
-2.5 | -0.0139 | 0.0049 | -0.0937 | -2.8367
-2 | 0.0581 | 0.0048 | -0.0949 | 12.1042
-1.5 | 0.1281 | 0.00505 | -0.0959 | 25.3663
-1 | 0.1983 | 0.00522 | -0.0969 | 37.9885
0 | 0.338 | 0.0056 | -0.0982 | 60.3571
0.5 | 0.4083 | 0.00573 | -0.0986 | 71.2565
1 | 0.4783 | 0.00591 | -0.0989 | 80.9306
1.5 | 0.5487 | 0.00605 | -0.0991 | 90.6942
2 | 0.6192 | 0.00623 | -0.0991 | 99.39
2.5 | 0.6895 | 0.00646 | -0.0989 | 106.7337
3 | 0.7575 | 0.00701 | -0.0981 | 108.0599
3.5 | 0.8264 | 0.0075 | -0.0972 | 110.1867
4 | 0.8972 | 0.00784 | -0.0961 | 114.4388
4.5 | 0.9687 | 0.00818 | -0.0949 | 118.423
5 | 1.0401 | 0.00863 | -0.0932 | 120.5214
5.5 | 1.1125 | 0.00907 | -0.0912 | 122.6571
6 | 1.1853 | 0.00959 | -0.0887 | 123.5975
6.5 | 1.2584 | 0.01022 | -0.0856 | 123.1311
7 | 1.3293 | 0.01129 | -0.0813 | 117.7414
7.5 | 1.3783 | 0.01459 | -0.0737 | 94.4688
8 | 1.3909 | 0.0206 | -0.0634 | 67.5194
8.5 | 1.3687 | 0.02707 | -0.0515 | 50.5615
9 | 1.3297 | 0.03398 | -0.0416 | 39.1318
9.5 | 1.2877 | 0.04246 | -0.0367 | 30.3274
10 | 1.2456 | 0.05315 | -0.0378 | 23.4356
10.5 | 1.2105 | 0.06699 | -0.0464 | 18.0699
11.5 | 1.1578 | 0.09793 | -0.0655 | 11.8227
12 | 1.1324 | 0.11113 | -0.0727 | 10.1899
12.5 | 1.1108 | 0.12403 | -0.0798 | 8.9559
13 | 1.0933 | 0.13681 | -0.0871 | 7.9914

## 113. Re 12M Mach 0.00 (1)
BIGFOIL.COM POLAR EXPORT
k1
NYU/GRUMMAN K-1 |  |  |  | Cl Max: | 1.195 | at alpha= | 10 | deg
JavaFoil+Calcfoil stall+Eppler ext transition |  |  |  | L/D Max: | 105.436 | at alpha= | 7 | deg
Re: | 12000000 |  |  | Cd Min: | 0.00629 | at alpha= | -2 | deg
Mach: | 0 |  |  | Cl=0 at alpha= | -2.7917 | deg
|  |  |  | @ Cl=0.1, Cd= | 0.0062975
|  |  |  | @ Cl=0.4, Cd= | 0.0075975
|  |  |  | @ Cl=0.6, Cd= | 0.0080549
alpha (deg) | Cl | Cd | Cm | Cl/Cd
-20 | -0.736 | 0.16744 | -0.035 | -4.394
-19.5 | -0.754 | 0.15748 | -0.036 | -4.79
-19 | -0.781 | 0.13167 | -0.042 | -5.932
-18.5 | -0.798 | 0.12408 | -0.044 | -6.434
-18 | -0.848 | 0.0822 | -0.053 | -10.318
-17.5 | -0.874 | 0.06841 | -0.056 | -12.78
-17 | -0.902 | 0.05458 | -0.059 | -16.518
-16.5 | -0.922 | 0.04554 | -0.061 | -20.249
-16 | -0.94 | 0.03778 | -0.063 | -24.892
-15.5 | -0.952 | 0.03259 | -0.064 | -29.202
-15 | -0.959 | 0.02838 | -0.065 | -33.783
-14.5 | -0.959 | 0.02504 | -0.067 | -38.296
-14 | -0.952 | 0.02263 | -0.067 | -42.061
-13.5 | -0.941 | 0.02041 | -0.068 | -46.103
-13 | -0.926 | 0.01857 | -0.069 | -49.851
-12.5 | -0.908 | 0.01696 | -0.07 | -53.517
-12 | -0.886 | 0.01544 | -0.071 | -57.362
-11.5 | -0.864 | 0.01331 | -0.072 | -64.903
-11 | -0.836 | 0.01206 | -0.073 | -69.362
-10.5 | -0.822 | 0.01018 | -0.076 | -80.725
-10 | -0.782 | 0.00974 | -0.077 | -80.245
-9.5 | -0.739 | 0.0094 | -0.077 | -78.625
-9 | -0.693 | 0.00902 | -0.078 | -76.818
-8.5 | -0.644 | 0.00871 | -0.078 | -74
-8 | -0.594 | 0.00844 | -0.078 | -70.336
-7.5 | -0.541 | 0.00805 | -0.079 | -67.215
-7 | -0.487 | 0.00782 | -0.079 | -62.304
-6.5 | -0.432 | 0.0076 | -0.08 | -56.904
-6 | -0.376 | 0.00735 | -0.08 | -51.163
-5.5 | -0.319 | 0.00707 | -0.081 | -45.136
-5 | -0.261 | 0.00693 | -0.081 | -37.691
-4.5 | -0.203 | 0.00658 | -0.082 | -30.816
-4 | -0.144 | 0.00631 | -0.082 | -22.825
-3.5 | -0.085 | 0.00686 | -0.082 | -12.325
-3 | -0.025 | 0.00652 | -0.083 | -3.837
-2.5 | 0.035 | 0.00645 | -0.083 | 5.393
-2 | 0.095 | 0.00629 | -0.084 | 15.046
-1.5 | 0.155 | 0.00638 | -0.084 | 24.229
-1 | 0.214 | 0.00714 | -0.084 | 30.047
-0.5 | 0.274 | 0.00715 | -0.085 | 38.376
0 | 0.335 | 0.00737 | -0.085 | 45.51
0.5 | 0.395 | 0.0076 | -0.085 | 52.024
1 | 0.455 | 0.00757 | -0.086 | 60.08
1.5 | 0.514 | 0.0078 | -0.086 | 65.952
2 | 0.573 | 0.008 | -0.086 | 71.661
2.5 | 0.632 | 0.00812 | -0.086 | 77.803
3 | 0.689 | 0.0083 | -0.087 | 83.026
3.5 | 0.746 | 0.00834 | -0.087 | 89.41
4 | 0.8 | 0.0087 | -0.087 | 91.971
4.5 | 0.852 | 0.00875 | -0.087 | 97.381
5 | 0.902 | 0.00922 | -0.088 | 97.867
5.5 | 0.95 | 0.00924 | -0.088 | 102.783
6 | 0.994 | 0.00954 | -0.088 | 104.241
6.5 | 1.035 | 0.00984 | -0.088 | 105.129
7 | 1.071 | 0.01016 | -0.089 | 105.436
7.5 | 1.104 | 0.01054 | -0.089 | 104.736
8 | 1.132 | 0.01093 | -0.089 | 103.579
8.5 | 1.155 | 0.01138 | -0.089 | 101.476
9 | 1.173 | 0.01206 | -0.089 | 97.289
9.5 | 1.186 | 0.01214 | -0.089 | 97.763
10 | 1.195 | 0.01258 | -0.089 | 94.972
10.5 | 1.191 | 0.01317 | -0.089 | 90.432
11 | 1.188 | 0.01371 | -0.089 | 86.705
11.5 | 1.181 | 0.01427 | -0.089 | 82.753
12 | 1.169 | 0.01496 | -0.089 | 78.112
12.5 | 1.152 | 0.01567 | -0.089 | 73.537
13 | 1.132 | 0.01645 | -0.089 | 68.8
13.5 | 1.109 | 0.01731 | -0.088 | 64.044
14 | 1.083 | 0.01832 | -0.088 | 59.106
14.5 | 1.054 | 0.01951 | -0.088 | 54.035
15 | 1.022 | 0.02102 | -0.088 | 48.634

## 114. Re 12M Mach 0.00 (2)
BIGFOIL.COM POLAR EXPORT
k1
NYU/GRUMMAN K-1 |  |  |  | Cl Max: | 2.1111 | at alpha= | 20 | deg
XFOIL ncrit=9 |  |  |  | L/D Max: | 134.133 | at alpha= | 9 | deg
Re: | 12000000 |  |  | Cd Min: | 0.03514 | at alpha= | 20 | deg
Mach: | 0 |  |  | Cl=0 at alpha= | -2.4679 | deg
|  |  |  | @ Cl=0.1, Cd= | 0.0050276
|  |  |  | @ Cl=0.4, Cd= | 0.0054751
|  |  |  | @ Cl=0.6, Cd= | 0.0059418
alpha (deg) | Cl | Cd | Cm | Cl/Cd
-20 | -1.8092 | 0.03315 | -0.0506 | -54.5762
-19.5 | -1.798 | 0.02921 | -0.0517 | -61.5543
-18.5 | -1.76 | 0.02323 | -0.0528 | -75.7641
-18 | -1.7322 | 0.02088 | -0.0537 | -82.9598
-17.5 | -1.6929 | 0.01867 | -0.0567 | -90.6749
-17 | -1.6462 | 0.01719 | -0.0589 | -95.765
-16.5 | -1.5997 | 0.01594 | -0.0598 | -100.3576
-16 | -1.5507 | 0.01488 | -0.0607 | -104.2137
-15.5 | -1.5 | 0.01397 | -0.0615 | -107.3729
-15 | -1.448 | 0.01317 | -0.0622 | -109.9468
-14.5 | -1.3948 | 0.01247 | -0.063 | -111.8524
-14 | -1.3407 | 0.01184 | -0.0637 | -113.2348
-13.5 | -1.2859 | 0.01127 | -0.0644 | -114.0994
-13 | -1.2306 | 0.01076 | -0.0651 | -114.368
-12.5 | -1.1746 | 0.01028 | -0.0659 | -114.2607
-12 | -1.1183 | 0.00982 | -0.0666 | -113.8798
-11.5 | -1.0618 | 0.00928 | -0.0674 | -114.4181
-11 | -1.0048 | 0.00882 | -0.0682 | -113.9229
-10.5 | -0.9473 | 0.0084 | -0.069 | -112.7738
-10 | -0.8896 | 0.00803 | -0.0698 | -110.7846
-9.5 | -0.8316 | 0.00769 | -0.0705 | -108.1404
-9 | -0.7734 | 0.00738 | -0.0713 | -104.7967
-8.5 | -0.7149 | 0.00709 | -0.0721 | -100.8322
-8 | -0.6563 | 0.00677 | -0.0728 | -96.9424
-7.5 | -0.5974 | 0.00648 | -0.0736 | -92.1914
-7 | -0.5384 | 0.00623 | -0.0744 | -86.4205
-6.5 | -0.4793 | 0.00601 | -0.0751 | -79.7504
-6 | -0.42 | 0.00578 | -0.0759 | -72.6644
-5.5 | -0.3606 | 0.00556 | -0.0767 | -64.8561
-5 | -0.3012 | 0.00536 | -0.0774 | -56.194
-4.5 | -0.2417 | 0.00518 | -0.0782 | -46.6602
-4 | -0.1823 | 0.00506 | -0.0789 | -36.0277
-3.5 | -0.1232 | 0.0051 | -0.0797 | -24.1569
-3 | -0.0631 | 0.00484 | -0.0807 | -13.0372
-2.5 | -0.0038 | 0.00489 | -0.0815 | -0.7771
-2 | 0.0554 | 0.00499 | -0.0825 | 11.1022
-1.5 | 0.1147 | 0.00504 | -0.0834 | 22.7579
-1 | 0.1742 | 0.00506 | -0.0843 | 34.4269
-0.5 | 0.2335 | 0.00509 | -0.0851 | 45.8743
0 | 0.2923 | 0.00523 | -0.0857 | 55.8891
0.5 | 0.3512 | 0.00535 | -0.0863 | 65.6449
1 | 0.4097 | 0.0055 | -0.0868 | 74.4909
1.5 | 0.4682 | 0.00564 | -0.0872 | 83.0142
2 | 0.5268 | 0.00573 | -0.0877 | 91.9372
2.5 | 0.585 | 0.00589 | -0.088 | 99.3209
3 | 0.6429 | 0.00609 | -0.0883 | 105.5665
3.5 | 0.6995 | 0.00649 | -0.0884 | 107.7812
4 | 0.7563 | 0.00682 | -0.0885 | 110.8944
4.5 | 0.8132 | 0.0071 | -0.0886 | 114.5352
5 | 0.8701 | 0.00735 | -0.0886 | 118.381
5.5 | 0.9268 | 0.00761 | -0.0887 | 121.7871
6 | 0.9831 | 0.00788 | -0.0887 | 124.7589
6.5 | 1.0394 | 0.00814 | -0.0887 | 127.6904
7 | 1.0952 | 0.00843 | -0.0886 | 129.917
7.5 | 1.1505 | 0.00876 | -0.0884 | 131.3356
8 | 1.2053 | 0.00912 | -0.0882 | 132.1601
8.5 | 1.2602 | 0.00944 | -0.088 | 133.4958
9 | 1.3145 | 0.0098 | -0.0877 | 134.1327
9.5 | 1.3679 | 0.01024 | -0.0872 | 133.584
10 | 1.4211 | 0.01066 | -0.0867 | 133.3114
10.5 | 1.4734 | 0.01114 | -0.0862 | 132.2621
11 | 1.5247 | 0.0117 | -0.0854 | 130.3162
11.5 | 1.5757 | 0.01223 | -0.0846 | 128.8389
12 | 1.6253 | 0.01287 | -0.0837 | 126.2859
12.5 | 1.6741 | 0.01354 | -0.0826 | 123.6411
13 | 1.7224 | 0.01416 | -0.0814 | 121.6384
13.5 | 1.7697 | 0.01481 | -0.0801 | 119.4936
14 | 1.8157 | 0.01552 | -0.0787 | 116.991
14.5 | 1.8596 | 0.0163 | -0.0769 | 114.0859
15 | 1.9016 | 0.01715 | -0.0749 | 110.8805
15.5 | 1.9404 | 0.01814 | -0.0724 | 106.968
16 | 1.9766 | 0.01914 | -0.0696 | 103.2706
16.5 | 2.0011 | 0.02022 | -0.0648 | 98.9664
17 | 2.0238 | 0.02156 | -0.0602 | 93.8683
17.5 | 2.0457 | 0.02306 | -0.056 | 88.7121
19.5 | 2.106 | 0.03178 | -0.0398 | 66.2681
20 | 2.1111 | 0.03514 | -0.0363 | 60.0768

## 115. Re 12M Mach 0.10 (1)
BIGFOIL.COM POLAR EXPORT
k1
NYU/GRUMMAN K-1 |  |  |  | Cl Max: | 1.184 | at alpha= | 10 | deg
JavaFoil+Calcfoil stall+Eppler ext transition |  |  |  | L/D Max: | 105.927 | at alpha= | 7.5 | deg
Re: | 12000000 |  |  | Cd Min: | 0.00632 | at alpha= | -2 | deg
Mach: | 0.1 |  |  | Cl=0 at alpha= | -2.7917 | deg
|  |  |  | @ Cl=0.1, Cd= | 0.0063217
|  |  |  | @ Cl=0.4, Cd= | 0.007619
|  |  |  | @ Cl=0.6, Cd= | 0.0080491
alpha (deg) | Cl | Cd | Cm | Cl/Cd
-19.5 | -0.708 | 0.16246 | -0.035 | -4.36
-19 | -0.729 | 0.15254 | -0.036 | -4.781
-18.5 | -0.757 | 0.12828 | -0.043 | -5.905
-18 | -0.776 | 0.12114 | -0.043 | -6.409
-17.5 | -0.828 | 0.08006 | -0.054 | -10.338
-17 | -0.86 | 0.06326 | -0.057 | -13.59
-16.5 | -0.886 | 0.05148 | -0.06 | -17.215
-16 | -0.911 | 0.04138 | -0.062 | -22.012
-15.5 | -0.927 | 0.03503 | -0.064 | -26.467
-15 | -0.938 | 0.03024 | -0.065 | -31.03
-14.5 | -0.942 | 0.02639 | -0.067 | -35.705
-14 | -0.939 | 0.02345 | -0.068 | -40.031
-13.5 | -0.931 | 0.02102 | -0.069 | -44.279
-13 | -0.918 | 0.01915 | -0.069 | -47.91
-12.5 | -0.902 | 0.01737 | -0.07 | -51.917
-12 | -0.881 | 0.01582 | -0.071 | -55.7
-11.5 | -0.861 | 0.0136 | -0.073 | -63.301
-11 | -0.834 | 0.01237 | -0.074 | -67.424
-10.5 | -0.821 | 0.01025 | -0.076 | -80.104
-10 | -0.783 | 0.00985 | -0.077 | -79.426
-9.5 | -0.74 | 0.00946 | -0.077 | -78.284
-9 | -0.695 | 0.00908 | -0.078 | -76.551
-8.5 | -0.646 | 0.00879 | -0.078 | -73.495
-8 | -0.596 | 0.00843 | -0.079 | -70.683
-7.5 | -0.543 | 0.00803 | -0.079 | -67.672
-7 | -0.489 | 0.00786 | -0.08 | -62.228
-6.5 | -0.434 | 0.00761 | -0.08 | -57.071
-6 | -0.378 | 0.00732 | -0.081 | -51.602
-5.5 | -0.321 | 0.00714 | -0.081 | -44.873
-5 | -0.262 | 0.007 | -0.082 | -37.479
-4.5 | -0.204 | 0.00677 | -0.082 | -30.108
-4 | -0.145 | 0.00634 | -0.082 | -22.807
-3.5 | -0.085 | 0.0069 | -0.083 | -12.324
-3 | -0.025 | 0.00655 | -0.083 | -3.838
-2.5 | 0.035 | 0.00647 | -0.084 | 5.405
-2 | 0.095 | 0.00632 | -0.084 | 15.054
-1.5 | 0.155 | 0.00634 | -0.084 | 24.5
-1 | 0.216 | 0.00723 | -0.085 | 29.809
-0.5 | 0.276 | 0.00711 | -0.085 | 38.766
0 | 0.337 | 0.00739 | -0.085 | 45.597
0.5 | 0.397 | 0.00762 | -0.086 | 52.13
1 | 0.457 | 0.0076 | -0.086 | 60.186
1.5 | 0.517 | 0.00784 | -0.086 | 65.969
2 | 0.576 | 0.00798 | -0.087 | 72.227
2.5 | 0.635 | 0.00815 | -0.087 | 77.91
3 | 0.693 | 0.00835 | -0.087 | 82.983
3.5 | 0.749 | 0.00839 | -0.087 | 89.33
4 | 0.804 | 0.00879 | -0.088 | 91.434
4.5 | 0.856 | 0.00884 | -0.088 | 96.844
5 | 0.906 | 0.00926 | -0.088 | 97.814
5.5 | 0.953 | 0.00928 | -0.088 | 102.676
6 | 0.997 | 0.00958 | -0.089 | 104.096
6.5 | 1.037 | 0.00995 | -0.089 | 104.272
7 | 1.073 | 0.01027 | -0.089 | 104.457
7.5 | 1.104 | 0.01043 | -0.089 | 105.927
8 | 1.131 | 0.01102 | -0.089 | 102.621
8.5 | 1.152 | 0.01148 | -0.089 | 100.344
9 | 1.168 | 0.01217 | -0.09 | 95.996
9.5 | 1.179 | 0.01232 | -0.09 | 95.677
10 | 1.184 | 0.01273 | -0.09 | 93
10.5 | 1.177 | 0.01332 | -0.09 | 88.34
11 | 1.17 | 0.01388 | -0.089 | 84.318
11.5 | 1.158 | 0.01453 | -0.089 | 79.728
12 | 1.142 | 0.01522 | -0.089 | 75.053
12.5 | 1.121 | 0.01597 | -0.089 | 70.193
13 | 1.096 | 0.01681 | -0.089 | 65.166
13.5 | 1.068 | 0.01775 | -0.089 | 60.163
14 | 1.036 | 0.01889 | -0.089 | 54.876
14.5 | 1.001 | 0.02068 | -0.088 | 48.407
15 | 0.966 | 0.02204 | -0.088 | 43.82

## 116. Re 12M Mach 0.10 (2)
BIGFOIL.COM POLAR EXPORT
k1
NYU/GRUMMAN K-1 |  |  |  | Cl Max: | 2.0947 | at alpha= | 19.5 | deg
XFOIL ncrit=9 |  |  |  | L/D Max: | 133.758 | at alpha= | 9 | deg
Re: | 12000000 |  |  | Cd Min: | 0.0396 | at alpha= | 20 | deg
Mach: | 0.1 |  |  | Cl=0 at alpha= | -2.4656 | deg
|  |  |  | @ Cl=0.1, Cd= | 0.0050347
|  |  |  | @ Cl=0.4, Cd= | 0.0054795
|  |  |  | @ Cl=0.6, Cd= | 0.0059398
alpha (deg) | Cl | Cd | Cm | Cl/Cd
-20 | -1.7923 | 0.03803 | -0.0523 | -47.1286
-19.5 | -1.7893 | 0.03304 | -0.0538 | -54.1556
-19 | -1.7778 | 0.02897 | -0.0549 | -61.3669
-18.5 | -1.7618 | 0.02569 | -0.0552 | -68.5792
-18 | -1.7385 | 0.02288 | -0.0557 | -75.9834
-17.5 | -1.7092 | 0.02043 | -0.0567 | -83.6613
-17 | -1.6643 | 0.01819 | -0.0604 | -91.4953
-16.5 | -1.6164 | 0.01687 | -0.0617 | -95.8151
-16 | -1.5678 | 0.01558 | -0.0626 | -100.629
-15.5 | -1.5169 | 0.01452 | -0.0633 | -104.4697
-15 | -1.4644 | 0.01362 | -0.0639 | -107.5184
-14.5 | -1.4105 | 0.01284 | -0.0646 | -109.852
-14 | -1.3556 | 0.01214 | -0.0652 | -111.6639
-13.5 | -1.2999 | 0.01152 | -0.0658 | -112.8385
-13 | -1.2437 | 0.01096 | -0.0664 | -113.4763
-12.5 | -1.1868 | 0.01046 | -0.0671 | -113.4608
-12 | -1.1296 | 0.00997 | -0.0677 | -113.2999
-11.5 | -1.0722 | 0.00945 | -0.0684 | -113.4603
-11 | -1.0145 | 0.00895 | -0.0691 | -113.352
-10.5 | -0.9562 | 0.0085 | -0.0698 | -112.4941
-10 | -0.8978 | 0.00811 | -0.0705 | -110.7028
-9.5 | -0.8391 | 0.00776 | -0.0712 | -108.1314
-9 | -0.7801 | 0.00743 | -0.072 | -104.9933
-8.5 | -0.721 | 0.00713 | -0.0727 | -101.122
-8 | -0.6618 | 0.00682 | -0.0734 | -97.0381
-7.5 | -0.6023 | 0.00652 | -0.0742 | -92.3773
-7 | -0.5427 | 0.00625 | -0.0749 | -86.832
-6.5 | -0.4831 | 0.00603 | -0.0756 | -80.1161
-6 | -0.4233 | 0.0058 | -0.0764 | -72.9828
-5.5 | -0.3634 | 0.00558 | -0.0771 | -65.1254
-5 | -0.3035 | 0.00537 | -0.0778 | -56.5177
-4.5 | -0.2436 | 0.00519 | -0.0786 | -46.9364
-4 | -0.1838 | 0.00507 | -0.0793 | -36.2525
-3.5 | -0.1243 | 0.0051 | -0.0801 | -24.3725
-3 | -0.0638 | 0.00484 | -0.0811 | -13.1818
-2.5 | -0.0041 | 0.00488 | -0.0819 | -0.84016
-2 | 0.0555 | 0.00499 | -0.0829 | 11.1222
-1.5 | 0.1152 | 0.00505 | -0.0838 | 22.8119
-1 | 0.175 | 0.00506 | -0.0847 | 34.585
-0.5 | 0.2347 | 0.0051 | -0.0855 | 46.0196
0.5 | 0.353 | 0.00536 | -0.0867 | 65.8582
1 | 0.412 | 0.00551 | -0.0872 | 74.7731
1.5 | 0.4709 | 0.00564 | -0.0876 | 83.4929
2 | 0.5299 | 0.00574 | -0.0881 | 92.3171
2.5 | 0.5884 | 0.0059 | -0.0884 | 99.7288
3 | 0.6467 | 0.0061 | -0.0887 | 106.0164
3.5 | 0.7036 | 0.00651 | -0.0887 | 108.0799
4 | 0.7608 | 0.00686 | -0.0888 | 110.9038
4.5 | 0.8182 | 0.00713 | -0.0888 | 114.7546
5 | 0.8755 | 0.00738 | -0.0889 | 118.6314
5.5 | 0.9327 | 0.00764 | -0.0889 | 122.0812
6 | 0.9895 | 0.00792 | -0.0888 | 124.9369
6.5 | 1.0463 | 0.00818 | -0.0888 | 127.9095
7 | 1.1026 | 0.00848 | -0.0886 | 130.0236
7.5 | 1.1584 | 0.00882 | -0.0884 | 131.3379
8 | 1.2139 | 0.00918 | -0.0881 | 132.2331
8.5 | 1.2694 | 0.00951 | -0.0878 | 133.4805
9 | 1.3242 | 0.0099 | -0.0873 | 133.7576
9.5 | 1.3782 | 0.01036 | -0.0868 | 133.0309
10 | 1.432 | 0.01079 | -0.0862 | 132.7155
10.5 | 1.4846 | 0.01134 | -0.0854 | 130.9171
11 | 1.5369 | 0.01187 | -0.0846 | 129.4777
11.5 | 1.5881 | 0.01248 | -0.0836 | 127.2516
12 | 1.6381 | 0.01317 | -0.0824 | 124.3812
12.5 | 1.688 | 0.0138 | -0.0811 | 122.3188
13 | 1.7369 | 0.01445 | -0.0798 | 120.2007
13.5 | 1.7845 | 0.01517 | -0.0782 | 117.6335
14 | 1.8303 | 0.01596 | -0.0764 | 114.6805
14.5 | 1.8739 | 0.01685 | -0.0743 | 111.2107
15 | 1.9153 | 0.0178 | -0.0718 | 107.6011
15.5 | 1.9531 | 0.01887 | -0.0688 | 103.5029
16 | 1.9824 | 0.01995 | -0.0644 | 99.3684
16.5 | 2.0062 | 0.02124 | -0.0595 | 94.4539
17 | 2.0283 | 0.02279 | -0.0548 | 88.9996
17.5 | 2.0487 | 0.02456 | -0.0504 | 83.4161
18 | 2.0665 | 0.02638 | -0.046 | 78.3359
18.5 | 2.0787 | 0.02895 | -0.0416 | 71.8031
19 | 2.0889 | 0.03185 | -0.0375 | 65.5856
19.5 | 2.0947 | 0.03527 | -0.0339 | 59.3904
20 | 2.0935 | 0.0396 | -0.0306 | 52.8662

## 117. Re 12M Mach 0.25 (1)
BIGFOIL.COM POLAR EXPORT
k1
NYU/GRUMMAN K-1 |  |  |  | Cl Max: | 1.122 | at alpha= | 8.5 | deg
JavaFoil+Calcfoil stall+Eppler ext transition |  |  |  | L/D Max: | 103.057 | at alpha= | 7 | deg
Re: | 12000000 |  |  | Cd Min: | 0.0064 | at alpha= | -2 | deg
Mach: | 0.25 |  |  | Cl=0 at alpha= | -2.7903 | deg
|  |  |  | @ Cl=0.1, Cd= | 0.0064052
|  |  |  | @ Cl=0.4, Cd= | 0.0075097
|  |  |  | @ Cl=0.6, Cd= | 0.0081773
alpha (deg) | Cl | Cd | Cm | Cl/Cd
-18 | -0.448 | 0.15544 | -0.035 | -2.883
-17.5 | -0.5 | 0.14682 | -0.036 | -3.408
-17 | -0.55 | 0.12995 | -0.038 | -4.231
-16.5 | -0.595 | 0.12141 | -0.039 | -4.898
-16 | -0.636 | 0.11356 | -0.041 | -5.596
-15.5 | -0.69 | 0.08499 | -0.052 | -8.122
-15 | -0.746 | 0.06028 | -0.059 | -12.381
-14.5 | -0.793 | 0.04268 | -0.064 | -18.573
-14 | -0.822 | 0.03273 | -0.067 | -25.109
-13.5 | -0.84 | 0.02686 | -0.069 | -31.268
-13 | -0.849 | 0.02298 | -0.07 | -36.93
-12.5 | -0.849 | 0.02033 | -0.071 | -41.755
-12 | -0.842 | 0.0182 | -0.072 | -46.294
-11.5 | -0.83 | 0.01643 | -0.073 | -50.527
-11 | -0.812 | 0.01489 | -0.074 | -54.534
-10.5 | -0.791 | 0.01277 | -0.076 | -61.936
-10 | -0.764 | 0.01156 | -0.077 | -66.056
-9.5 | -0.745 | 0.00986 | -0.08 | -75.563
-9 | -0.703 | 0.00949 | -0.08 | -74.091
-8.5 | -0.656 | 0.0091 | -0.081 | -72.108
-8 | -0.606 | 0.00871 | -0.081 | -69.629
-7.5 | -0.554 | 0.00842 | -0.082 | -65.77
-7 | -0.5 | 0.00802 | -0.082 | -62.342
-6.5 | -0.444 | 0.00778 | -0.082 | -57.111
-6 | -0.387 | 0.00751 | -0.083 | -51.51
-5.5 | -0.329 | 0.00722 | -0.083 | -45.519
-5 | -0.269 | 0.00704 | -0.084 | -38.257
-4.5 | -0.209 | 0.0069 | -0.084 | -30.32
-4 | -0.148 | 0.00643 | -0.085 | -23.107
-3.5 | -0.087 | 0.00699 | -0.085 | -12.494
-3 | -0.026 | 0.00663 | -0.085 | -3.895
-2.5 | 0.036 | 0.00649 | -0.086 | 5.533
-2 | 0.098 | 0.0064 | -0.086 | 15.272
-1.5 | 0.16 | 0.00656 | -0.087 | 24.34
-1 | 0.221 | 0.00726 | -0.087 | 30.501
-0.5 | 0.283 | 0.00727 | -0.087 | 38.944
0 | 0.346 | 0.00744 | -0.088 | 46.565
0.5 | 0.408 | 0.00752 | -0.088 | 54.252
1 | 0.47 | 0.00782 | -0.088 | 60.058
1.5 | 0.531 | 0.00789 | -0.089 | 67.292
2 | 0.592 | 0.00816 | -0.089 | 72.555
2.5 | 0.652 | 0.00829 | -0.089 | 78.612
3 | 0.711 | 0.00855 | -0.09 | 83.194
3.5 | 0.769 | 0.00871 | -0.09 | 88.253
4 | 0.824 | 0.00876 | -0.09 | 94.031
4.5 | 0.876 | 0.00928 | -0.09 | 94.42
5 | 0.926 | 0.00936 | -0.091 | 98.868
5.5 | 0.971 | 0.00987 | -0.091 | 98.355
6 | 1.012 | 0.00996 | -0.091 | 101.648
6.5 | 1.048 | 0.01026 | -0.091 | 102.159
7 | 1.077 | 0.01045 | -0.091 | 103.057
7.5 | 1.1 | 0.0111 | -0.092 | 99.083
8 | 1.115 | 0.01126 | -0.092 | 99.025
8.5 | 1.122 | 0.01173 | -0.092 | 95.678
9 | 1.12 | 0.01226 | -0.092 | 91.41
9.5 | 1.104 | 0.01314 | -0.092 | 84.027
10 | 1.082 | 0.01367 | -0.092 | 79.202
10.5 | 1.052 | 0.01429 | -0.092 | 73.622
11 | 1.013 | 0.01504 | -0.092 | 67.344
11.5 | 0.964 | 0.01595 | -0.092 | 60.453
12 | 0.908 | 0.017 | -0.091 | 53.388
12.5 | 0.844 | 0.01828 | -0.091 | 46.2
13 | 0.774 | 0.01991 | -0.09 | 38.878
13.5 | 0.698 | 0.02196 | -0.09 | 31.775

## 118. Re 12M Mach 0.25 (2)
BIGFOIL.COM POLAR EXPORT
k1
NYU/GRUMMAN K-1 |  |  |  | Cl Max: | 1.9979 | at alpha= | 16.5 | deg
XFOIL ncrit=9 |  |  |  | L/D Max: | 132.182 | at alpha= | 8.5 | deg
Re: | 12000000 |  |  | Cd Min: | 0.12522 | at alpha= | 20 | deg
Mach: | 0.25 |  |  | Cl=0 at alpha= | -2.4537 | deg
|  |  |  | @ Cl=0.1, Cd= | 0.0050673
|  |  |  | @ Cl=0.4, Cd= | 0.00551
|  |  |  | @ Cl=0.6, Cd= | 0.0059577
alpha (deg) | Cl | Cd | Cm | Cl/Cd
-20 | -1.5147 | 0.09085 | -0.0381 | -16.6725
-19.5 | -1.5793 | 0.07513 | -0.0476 | -21.0209
-19 | -1.6249 | 0.0624 | -0.0548 | -26.0401
-18.5 | -1.6555 | 0.0519 | -0.0604 | -31.8979
-18 | -1.672 | 0.04352 | -0.0642 | -38.4191
-17.5 | -1.6813 | 0.03694 | -0.0659 | -45.5143
-17 | -1.677 | 0.03152 | -0.0672 | -53.2043
-16.5 | -1.6631 | 0.02701 | -0.068 | -61.5735
-16 | -1.6397 | 0.0234 | -0.0684 | -70.0726
-15.5 | -1.607 | 0.02029 | -0.0694 | -79.2016
-15 | -1.5518 | 0.01766 | -0.0733 | -87.8709
-14.5 | -1.4979 | 0.01584 | -0.074 | -94.5644
-14 | -1.4401 | 0.01447 | -0.0741 | -99.5232
-13.5 | -1.3801 | 0.01344 | -0.0741 | -102.686
-13 | -1.319 | 0.01256 | -0.0741 | -105.0159
-12.5 | -1.2573 | 0.01174 | -0.0741 | -107.0954
-12 | -1.1951 | 0.01102 | -0.0741 | -108.4483
-11.5 | -1.1326 | 0.01044 | -0.0742 | -108.4866
-11 | -1.0699 | 0.00987 | -0.0744 | -108.3992
-10.5 | -1.0074 | 0.00917 | -0.0747 | -109.8582
-10 | -0.9446 | 0.00864 | -0.075 | -109.3287
-9.5 | -0.8817 | 0.00819 | -0.0753 | -107.6557
-9 | -0.8187 | 0.00778 | -0.0757 | -105.2314
-8.5 | -0.7559 | 0.00742 | -0.0761 | -101.8733
-8 | -0.693 | 0.0071 | -0.0766 | -97.6056
-7.5 | -0.6302 | 0.00675 | -0.0771 | -93.363
-7 | -0.5674 | 0.00642 | -0.0777 | -88.3801
-6.5 | -0.5047 | 0.00617 | -0.0782 | -81.799
-6 | -0.4421 | 0.00593 | -0.0788 | -74.5531
-5.5 | -0.3794 | 0.00567 | -0.0795 | -66.9136
-5 | -0.3168 | 0.00547 | -0.0802 | -57.9159
-4.5 | -0.2544 | 0.00527 | -0.0808 | -48.2732
-4 | -0.1921 | 0.00511 | -0.0816 | -37.593
-3.5 | -0.1304 | 0.00514 | -0.0823 | -25.3696
-3 | -0.0676 | 0.00487 | -0.0833 | -13.8809
-2.5 | -0.0057 | 0.00489 | -0.0841 | -1.1656
-2 | 0.0559 | 0.00501 | -0.0851 | 11.1577
-1.5 | 0.1175 | 0.00509 | -0.0861 | 23.0845
-1 | 0.1794 | 0.0051 | -0.087 | 35.1765
-0.5 | 0.2411 | 0.00515 | -0.0878 | 46.8155
0 | 0.3022 | 0.00532 | -0.0884 | 56.8045
0.5 | 0.3634 | 0.00542 | -0.089 | 67.048
1 | 0.4244 | 0.00557 | -0.0894 | 76.1939
1.5 | 0.4854 | 0.00569 | -0.0898 | 85.3076
2 | 0.5466 | 0.00579 | -0.0902 | 94.4041
2.5 | 0.6071 | 0.00598 | -0.0905 | 101.5217
3 | 0.6674 | 0.00622 | -0.0906 | 107.299
3.5 | 0.7264 | 0.00666 | -0.0905 | 109.0691
4 | 0.7859 | 0.00702 | -0.0904 | 111.9516
4.5 | 0.8459 | 0.00728 | -0.0903 | 116.1951
5 | 0.9058 | 0.00754 | -0.0902 | 120.1326
5.5 | 0.9655 | 0.00784 | -0.0899 | 123.1505
6 | 1.0253 | 0.00812 | -0.0896 | 126.2685
6.5 | 1.0848 | 0.00843 | -0.0892 | 128.6833
7 | 1.1439 | 0.0088 | -0.0886 | 129.9886
7.5 | 1.203 | 0.00917 | -0.0879 | 131.1887
8 | 1.262 | 0.00955 | -0.0872 | 132.1466
8.5 | 1.3205 | 0.00999 | -0.0862 | 132.1822
9 | 1.3786 | 0.01047 | -0.0851 | 131.6714
9.5 | 1.4357 | 0.01107 | -0.0838 | 129.6929
10 | 1.4927 | 0.01166 | -0.0824 | 128.0189
10.5 | 1.5485 | 0.01238 | -0.0806 | 125.0808
11 | 1.6041 | 0.01308 | -0.0787 | 122.6376
11.5 | 1.6591 | 0.01381 | -0.0766 | 120.1376
12 | 1.7127 | 0.01464 | -0.0742 | 116.9877
12.5 | 1.7648 | 0.01556 | -0.0715 | 113.419
13 | 1.8147 | 0.01658 | -0.0684 | 109.4511
13.5 | 1.8616 | 0.01774 | -0.0648 | 104.938
14 | 1.9046 | 0.01904 | -0.0607 | 100.0315
14.5 | 1.9353 | 0.02049 | -0.0546 | 94.451
15 | 1.959 | 0.02227 | -0.0482 | 87.9659
15.5 | 1.9778 | 0.02455 | -0.0418 | 80.5621
16 | 1.9916 | 0.02734 | -0.0356 | 72.8456
16.5 | 1.9979 | 0.03085 | -0.0297 | 64.7618
17 | 1.9935 | 0.0355 | -0.0244 | 56.1549
17.5 | 1.9816 | 0.04129 | -0.0204 | 47.9922
18 | 1.9588 | 0.04891 | -0.0186 | 40.0491
18.5 | 1.923 | 0.05902 | -0.0198 | 32.5822
19 | 1.8737 | 0.07307 | -0.0257 | 25.6425
19.5 | 1.7981 | 0.09309 | -0.0375 | 19.3157
20 | 1.6485 | 0.12522 | -0.0577 | 13.1648

## 119. Re 12M Mach 0.50 (1)
BIGFOIL.COM POLAR EXPORT
k1
NYU/GRUMMAN K-1 |  |  |  | Cl Max: | 1.244 | at alpha= | 20 | deg
JavaFoil+Calcfoil stall+Eppler ext transition |  |  |  | L/D Max: | 93.254 | at alpha= | 4.5 | deg
Re: | 12000000 |  |  | Cd Min: | 0.00679 | at alpha= | -2.5 | deg
Mach: | 0.5 |  |  | Cl=0 at alpha= | -2.7899 | deg
|  |  |  | @ Cl=0.1, Cd= | 0.0070248
|  |  |  | @ Cl=0.4, Cd= | 0.007963
|  |  |  | @ Cl=0.6, Cd= | 0.0084742
alpha (deg) | Cl | Cd | Cm | Cl/Cd
-20 | -0.952 | 0.17308 | -0.047 | -5.499
-19.5 | -0.927 | 0.15542 | -0.048 | -5.962
-19 | -0.899 | 0.15152 | -0.048 | -5.932
-18.5 | -0.875 | 0.13712 | -0.05 | -6.379
-18 | -0.847 | 0.13063 | -0.05 | -6.484
-17.5 | -0.843 | 0.09777 | -0.059 | -8.626
-17 | -0.843 | 0.06929 | -0.066 | -12.17
-16.5 | -0.774 | 0.10122 | -0.055 | -7.649
-16 | -0.796 | 0.05547 | -0.069 | -14.353
-15.5 | -0.787 | 0.04017 | -0.073 | -19.583
-15 | -0.695 | 0.08462 | -0.058 | -8.217
-14.5 | -0.716 | 0.04355 | -0.072 | -16.447
-14 | -0.635 | 0.0806 | -0.057 | -7.875
-13.5 | -0.622 | 0.06453 | -0.064 | -9.638
-13 | -0.593 | 0.06185 | -0.064 | -9.591
-12.5 | -0.608 | 0.03004 | -0.077 | -20.231
-12 | -0.574 | 0.03049 | -0.077 | -18.827
-11.5 | -0.555 | 0.02262 | -0.08 | -24.555
-11 | -0.522 | 0.02293 | -0.08 | -22.761
-10.5 | -0.486 | 0.02424 | -0.08 | -20.059
-10 | -0.463 | 0.01904 | -0.082 | -24.325
-9.5 | -0.434 | 0.0167 | -0.084 | -26.008
-9 | -0.402 | 0.01642 | -0.084 | -24.469
-8.5 | -0.561 | 0.01445 | -0.085 | -38.821
-8 | -0.578 | 0.01206 | -0.087 | -47.947
-7.5 | -0.557 | 0.01084 | -0.088 | -51.407
-7 | -0.531 | 0.00911 | -0.092 | -58.308
-6.5 | -0.48 | 0.00877 | -0.092 | -54.749
-6 | -0.423 | 0.00826 | -0.093 | -51.229
-5.5 | -0.362 | 0.00796 | -0.093 | -45.433
-5 | -0.298 | 0.00762 | -0.094 | -39.125
-4.5 | -0.232 | 0.0074 | -0.094 | -31.375
-4 | -0.165 | 0.00705 | -0.095 | -23.442
-3.5 | -0.097 | 0.00733 | -0.095 | -13.28
-3 | -0.029 | 0.00697 | -0.096 | -4.134
-2.5 | 0.04 | 0.00679 | -0.096 | 5.907
-2 | 0.109 | 0.00706 | -0.096 | 15.465
-1.5 | 0.178 | 0.00743 | -0.097 | 24
-1 | 0.247 | 0.00738 | -0.097 | 33.522
-0.5 | 0.316 | 0.00751 | -0.098 | 42.108
0 | 0.387 | 0.00798 | -0.098 | 48.496
0.5 | 0.456 | 0.00789 | -0.098 | 57.761
1 | 0.525 | 0.0081 | -0.099 | 64.808
1.5 | 0.593 | 0.00847 | -0.099 | 70.021
2 | 0.66 | 0.00851 | -0.099 | 77.6
2.5 | 0.726 | 0.00893 | -0.1 | 81.341
3 | 0.79 | 0.00926 | -0.1 | 85.287
3.5 | 0.85 | 0.00958 | -0.1 | 88.764
4 | 0.904 | 0.00997 | -0.101 | 90.668
4.5 | 0.949 | 0.01017 | -0.101 | 93.254
5 | 0.978 | 0.01088 | -0.101 | 89.858
5.5 | 0.978 | 0.01148 | -0.101 | 85.216
6 | 0.898 | 0.01159 | -0.102 | 77.491
6.5 | 0.635 | 0.01255 | -0.102 | 50.637
7 | 0.665 | 0.01332 | -0.102 | 49.944
7.5 | 0.696 | 0.01474 | -0.101 | 47.254
8 | 0.73 | 0.01441 | -0.102 | 50.667
8.5 | 0.762 | 0.01531 | -0.102 | 49.745
9 | 0.79 | 0.01705 | -0.101 | 46.307
9.5 | 0.821 | 0.01789 | -0.101 | 45.864
10 | 0.847 | 0.01965 | -0.1 | 43.096
10.5 | 0.729 | 0.09452 | -0.052 | 7.71
11 | 0.908 | 0.02102 | -0.1 | 43.199
11.5 | 0.937 | 0.02199 | -0.1 | 42.623
12 | 0.96 | 0.02436 | -0.099 | 39.415
12.5 | 0.917 | 0.04598 | -0.088 | 19.952
13 | 0.876 | 0.08812 | -0.066 | 9.938
13.5 | 1.046 | 0.02767 | -0.098 | 37.801
14 | 0.943 | 0.08316 | -0.072 | 11.344
14.5 | 0.975 | 0.08519 | -0.074 | 11.441
15 | 0.983 | 0.10662 | -0.066 | 9.223
15.5 | 1.004 | 0.12376 | -0.063 | 8.108
16 | 1.035 | 0.12026 | -0.066 | 8.604
16.5 | 1.063 | 0.12244 | -0.067 | 8.685
17 | 1.086 | 0.14036 | -0.065 | 7.736
17.5 | 1.122 | 0.12719 | -0.069 | 8.822
18 | 1.141 | 0.14744 | -0.066 | 7.739
18.5 | 1.178 | 0.13603 | -0.071 | 8.657
19 | 1.198 | 0.15307 | -0.068 | 7.824
19.5 | 1.216 | 0.18512 | -0.065 | 6.569
20 | 1.244 | 0.18377 | -0.066 | 6.768

## 120. Re 12M Mach 0.50 (2)
BIGFOIL.COM POLAR EXPORT
k1
NYU/GRUMMAN K-1 |  |  |  | Cl Max: | 1.4014 | at alpha= | 8 | deg
XFOIL ncrit=9 |  |  |  | L/D Max: | 128.545 | at alpha= | 6.5 | deg
Re: | 12000000 |  |  | Cd Min: | 0.13683 | at alpha= | -14 | deg
Mach: | 0.5 |  |  | Cl=0 at alpha= | -2.4021 | deg
|  |  |  | @ Cl=0.1, Cd= | 0.0052142
|  |  |  | @ Cl=0.4, Cd= | 0.0056332
|  |  |  | @ Cl=0.6, Cd= | 0.0060464
alpha (deg) | Cl | Cd | Cm | Cl/Cd
-14 | -0.7476 | 0.13683 | -0.0073 | -5.4637
-13.5 | -0.767 | 0.12372 | -0.015 | -6.1995
-13 | -0.7881 | 0.11105 | -0.0224 | -7.0968
-12.5 | -0.8111 | 0.09888 | -0.0295 | -8.2029
-12 | -0.8338 | 0.08719 | -0.0361 | -9.563
-11.5 | -0.8568 | 0.07549 | -0.0425 | -11.3498
-11 | -0.8792 | 0.0635 | -0.0499 | -13.8457
-10.5 | -0.9026 | 0.05168 | -0.0582 | -17.4652
-10 | -0.927 | 0.04069 | -0.0664 | -22.782
-9.5 | -0.9498 | 0.03092 | -0.0734 | -30.718
-9 | -0.9632 | 0.02207 | -0.0802 | -43.643
-8.5 | -0.9243 | 0.01326 | -0.0911 | -69.7059
-8 | -0.8513 | 0.00968 | -0.0924 | -87.9442
-7.5 | -0.7704 | 0.00836 | -0.0919 | -92.1531
-7 | -0.69 | 0.00761 | -0.0912 | -90.6702
-6.5 | -0.6109 | 0.007 | -0.0908 | -87.2714
-6 | -0.5332 | 0.00656 | -0.0906 | -81.2805
-5.5 | -0.4566 | 0.00621 | -0.0905 | -73.5266
-5 | -0.3809 | 0.0059 | -0.0907 | -64.5593
-4.5 | -0.3061 | 0.00561 | -0.091 | -54.5633
-4 | -0.2324 | 0.00543 | -0.0914 | -42.7993
-3.5 | -0.1592 | 0.00523 | -0.092 | -30.4398
-3 | -0.0869 | 0.00516 | -0.0927 | -16.8411
-2.5 | -0.0137 | 0.00485 | -0.0938 | -2.8247
-2 | 0.0563 | 0.00514 | -0.0947 | 10.9533
-1.5 | 0.127 | 0.00526 | -0.0958 | 24.1445
-1 | 0.1978 | 0.00532 | -0.0968 | 37.1805
-0.5 | 0.2683 | 0.00542 | -0.0976 | 49.5018
0 | 0.3387 | 0.00552 | -0.0982 | 61.3587
0.5 | 0.4091 | 0.00565 | -0.0987 | 72.4071
1 | 0.4793 | 0.0058 | -0.099 | 82.6379
1.5 | 0.5499 | 0.00594 | -0.0992 | 92.5758
2 | 0.6205 | 0.00609 | -0.0993 | 101.8883
2.5 | 0.6909 | 0.00633 | -0.0991 | 109.1469
3 | 0.7589 | 0.00689 | -0.0983 | 110.1451
3.5 | 0.8286 | 0.0073 | -0.0975 | 113.5068
4 | 0.8999 | 0.0076 | -0.0966 | 118.4079
4.5 | 0.9715 | 0.00796 | -0.0953 | 122.0477
5 | 1.0435 | 0.00835 | -0.0937 | 124.9701
5.5 | 1.1163 | 0.00877 | -0.0917 | 127.2862
6 | 1.1896 | 0.00926 | -0.0893 | 128.4665
6.5 | 1.2636 | 0.00983 | -0.0863 | 128.5453
7 | 1.3358 | 0.0108 | -0.0821 | 123.6852
7.5 | 1.3864 | 0.01401 | -0.0745 | 98.9579
8 | 1.4014 | 0.0199 | -0.0643 | 70.4221
8.5 | 1.3818 | 0.02642 | -0.0525 | 52.3013
9 | 1.3429 | 0.03311 | -0.0421 | 40.5587
9.5 | 1.2977 | 0.04162 | -0.0366 | 31.1797
10 | 1.2537 | 0.05228 | -0.0374 | 23.9805
10.5 | 1.2167 | 0.06601 | -0.0456 | 18.4321
11 | 1.1921 | 0.08296 | -0.0567 | 14.3696
11.5 | 1.1646 | 0.09702 | -0.0648 | 12.0037
12 | 1.1398 | 0.11014 | -0.072 | 10.3486
12.5 | 1.1189 | 0.12285 | -0.0789 | 9.1079
13 | 1.102 | 0.13542 | -0.086 | 8.1376

## 121. Re 14M Mach 0.00 (1)
BIGFOIL.COM POLAR EXPORT
k1
NYU/GRUMMAN K-1 |  |  |  | Cl Max: | 1.198 | at alpha= | 10.5 | deg
JavaFoil+Calcfoil stall+Eppler ext transition |  |  |  | L/D Max: | 107.503 | at alpha= | 7 | deg
Re: | 14000000 |  |  | Cd Min: | 0.00641 | at alpha= | -3 | deg
Mach: | 0 |  |  | Cl=0 at alpha= | -2.7917 | deg
|  |  |  | @ Cl=0.1, Cd= | 0.00653
|  |  |  | @ Cl=0.4, Cd= | 0.0075317
|  |  |  | @ Cl=0.6, Cd= | 0.0079153
alpha (deg) | Cl | Cd | Cm | Cl/Cd
-20 | -0.736 | 0.16571 | -0.035 | -4.441
-19.5 | -0.755 | 0.1558 | -0.036 | -4.844
-19 | -0.772 | 0.14804 | -0.037 | -5.213
-18.5 | -0.788 | 0.13978 | -0.038 | -5.64
-18 | -0.819 | 0.11105 | -0.046 | -7.377
-17.5 | -0.883 | 0.06184 | -0.057 | -14.274
-17 | -0.909 | 0.05013 | -0.06 | -18.126
-16.5 | -0.927 | 0.04293 | -0.061 | -21.589
-16 | -0.945 | 0.03547 | -0.063 | -26.636
-15.5 | -0.955 | 0.03116 | -0.064 | -30.63
-15 | -0.962 | 0.02707 | -0.066 | -35.516
-14.5 | -0.961 | 0.0242 | -0.067 | -39.7
-14 | -0.954 | 0.02174 | -0.068 | -43.859
-13.5 | -0.942 | 0.01965 | -0.069 | -47.967
-13 | -0.927 | 0.01793 | -0.069 | -51.734
-12.5 | -0.909 | 0.0164 | -0.07 | -55.431
-12 | -0.887 | 0.01488 | -0.071 | -59.633
-11.5 | -0.863 | 0.01352 | -0.072 | -63.83
-11 | -0.842 | 0.01121 | -0.074 | -75.098
-10.5 | -0.822 | 0.00989 | -0.076 | -83.119
-10 | -0.782 | 0.00954 | -0.077 | -81.961
-9.5 | -0.739 | 0.00916 | -0.077 | -80.694
-9 | -0.693 | 0.00884 | -0.078 | -78.406
-8.5 | -0.644 | 0.00852 | -0.078 | -75.663
-8 | -0.594 | 0.00822 | -0.078 | -72.243
-7.5 | -0.541 | 0.00784 | -0.079 | -69.059
-7 | -0.487 | 0.00761 | -0.079 | -64.035
-6.5 | -0.432 | 0.00746 | -0.08 | -57.982
-6 | -0.376 | 0.00715 | -0.08 | -52.623
-5.5 | -0.319 | 0.00697 | -0.081 | -45.761
-5 | -0.261 | 0.0068 | -0.081 | -38.409
-4.5 | -0.203 | 0.00711 | -0.082 | -28.526
-4 | -0.144 | 0.00688 | -0.082 | -20.913
-3.5 | -0.085 | 0.00676 | -0.082 | -12.523
-3 | -0.025 | 0.00641 | -0.083 | -3.904
-2.5 | 0.035 | 0.00655 | -0.083 | 5.312
-2 | 0.095 | 0.00654 | -0.084 | 14.486
-1.5 | 0.155 | 0.00642 | -0.084 | 24.097
-1 | 0.214 | 0.00709 | -0.084 | 30.242
-0.5 | 0.274 | 0.00703 | -0.085 | 38.986
0 | 0.335 | 0.00732 | -0.085 | 45.829
0.5 | 0.395 | 0.00754 | -0.085 | 52.434
1 | 0.455 | 0.00744 | -0.086 | 61.12
1.5 | 0.514 | 0.00768 | -0.086 | 66.989
2 | 0.573 | 0.00781 | -0.086 | 73.408
2.5 | 0.632 | 0.00804 | -0.086 | 78.589
3 | 0.689 | 0.00816 | -0.087 | 84.413
3.5 | 0.746 | 0.0082 | -0.087 | 90.915
4 | 0.8 | 0.0086 | -0.087 | 93.042
4.5 | 0.852 | 0.0086 | -0.087 | 99.141
5 | 0.902 | 0.00904 | -0.088 | 99.82
5.5 | 0.95 | 0.00902 | -0.088 | 105.327
6 | 0.994 | 0.0093 | -0.088 | 106.852
6.5 | 1.035 | 0.00966 | -0.088 | 107.085
7 | 1.071 | 0.00997 | -0.089 | 107.503
7.5 | 1.104 | 0.01029 | -0.089 | 107.307
8 | 1.132 | 0.01072 | -0.089 | 105.611
8.5 | 1.155 | 0.01116 | -0.089 | 103.498
9 | 1.173 | 0.0118 | -0.089 | 99.418
9.5 | 1.186 | 0.0122 | -0.089 | 97.23
10 | 1.195 | 0.01228 | -0.089 | 97.314
10.5 | 1.198 | 0.01276 | -0.09 | 93.848
11 | 1.189 | 0.01336 | -0.089 | 88.998
11.5 | 1.18 | 0.01453 | -0.089 | 81.168
12 | 1.169 | 0.01464 | -0.089 | 79.871
12.5 | 1.154 | 0.01517 | -0.089 | 76.027
13 | 1.133 | 0.01598 | -0.089 | 70.928
13.5 | 1.11 | 0.01679 | -0.089 | 66.093
14 | 1.084 | 0.01777 | -0.088 | 61.012
14.5 | 1.056 | 0.01886 | -0.088 | 55.968
15 | 1.025 | 0.02021 | -0.088 | 50.694
15.5 | 0.864 | 0.08096 | -0.067 | 10.674

## 122. Re 14M Mach 0.00 (2)
BIGFOIL.COM POLAR EXPORT
k1
NYU/GRUMMAN K-1 |  |  |  | Cl Max: | 2.1267 | at alpha= | 20 | deg
XFOIL ncrit=9 |  |  |  | L/D Max: | 137.874 | at alpha= | 9 | deg
Re: | 14000000 |  |  | Cd Min: | 0.03386 | at alpha= | 20 | deg
Mach: | 0 |  |  | Cl=0 at alpha= | -2.4621 | deg
|  |  |  | @ Cl=0.1, Cd= | 0.0051339
|  |  |  | @ Cl=0.4, Cd= | 0.0054259
|  |  |  | @ Cl=0.6, Cd= | 0.0058623
alpha (deg) | Cl | Cd | Cm | Cl/Cd
-20 | -1.8329 | 0.0308 | -0.0512 | -59.5097
-19.5 | -1.8199 | 0.02708 | -0.0521 | -67.2046
-19 | -1.803 | 0.02408 | -0.0524 | -74.8754
-18.5 | -1.7781 | 0.02153 | -0.0531 | -82.5871
-18 | -1.7458 | 0.01927 | -0.0548 | -90.5968
-17.5 | -1.6989 | 0.01744 | -0.0583 | -97.414
-17 | -1.6521 | 0.01634 | -0.0592 | -101.1077
-16.5 | -1.6032 | 0.01538 | -0.0601 | -104.2393
-16 | -1.5535 | 0.0144 | -0.0609 | -107.8819
-15.5 | -1.5025 | 0.01352 | -0.0616 | -111.1317
-15 | -1.4501 | 0.01274 | -0.0624 | -113.8226
-14.5 | -1.3967 | 0.01203 | -0.0631 | -116.1014
-14 | -1.3424 | 0.01141 | -0.0638 | -117.6512
-13.5 | -1.2874 | 0.01086 | -0.0646 | -118.5451
-13 | -1.2318 | 0.01036 | -0.0653 | -118.8996
-12.5 | -1.1757 | 0.0099 | -0.066 | -118.7576
-12 | -1.1192 | 0.00947 | -0.0668 | -118.1837
-11.5 | -1.0624 | 0.00906 | -0.0675 | -117.2627
-11 | -1.0052 | 0.00858 | -0.0683 | -117.1562
-10.5 | -0.9477 | 0.00816 | -0.0691 | -116.1397
-10 | -0.89 | 0.0078 | -0.0699 | -114.1026
-9.5 | -0.8318 | 0.00746 | -0.0707 | -111.5013
-9 | -0.7735 | 0.00715 | -0.0714 | -108.1818
-8.5 | -0.715 | 0.00688 | -0.0722 | -103.9244
-8 | -0.6563 | 0.00661 | -0.073 | -99.289
-7.5 | -0.5974 | 0.00631 | -0.0737 | -94.6751
-7 | -0.5384 | 0.00606 | -0.0745 | -88.8449
-6.5 | -0.4792 | 0.00586 | -0.0753 | -81.7747
-6 | -0.4199 | 0.00563 | -0.076 | -74.5826
-5.5 | -0.3605 | 0.00543 | -0.0768 | -66.3904
-5 | -0.3011 | 0.00524 | -0.0775 | -57.4618
-4.5 | -0.2418 | 0.00514 | -0.0782 | -47.0428
-4 | -0.1827 | 0.00517 | -0.079 | -35.3385
-3.5 | -0.1231 | 0.00506 | -0.0798 | -24.3281
-3 | -0.0631 | 0.00484 | -0.0807 | -13.0372
-2.5 | -0.0045 | 0.00509 | -0.0815 | -0.88409
-1.5 | 0.1144 | 0.00514 | -0.0834 | 22.2568
-1 | 0.174 | 0.00513 | -0.0843 | 33.9181
-0.5 | 0.2334 | 0.00515 | -0.0851 | 45.3204
0 | 0.2925 | 0.00523 | -0.0857 | 55.9273
0.5 | 0.3514 | 0.00531 | -0.0863 | 66.177
1 | 0.4101 | 0.00545 | -0.0868 | 75.2477
1.5 | 0.4688 | 0.00555 | -0.0873 | 84.4685
2 | 0.5274 | 0.00564 | -0.0877 | 93.5106
2.5 | 0.5856 | 0.00581 | -0.0881 | 100.7917
3 | 0.6434 | 0.00602 | -0.0884 | 106.8771
3.5 | 0.7002 | 0.00639 | -0.0885 | 109.5775
4 | 0.7572 | 0.0067 | -0.0886 | 113.0149
4.5 | 0.8142 | 0.00696 | -0.0887 | 116.9828
5 | 0.8714 | 0.00718 | -0.0888 | 121.3649
5.5 | 0.9281 | 0.00744 | -0.0889 | 124.7446
6 | 0.9847 | 0.00768 | -0.0889 | 128.2161
6.5 | 1.041 | 0.00793 | -0.0889 | 131.2736
7 | 1.0968 | 0.00823 | -0.0888 | 133.2685
7.5 | 1.1522 | 0.00855 | -0.0887 | 134.7602
8 | 1.2075 | 0.00887 | -0.0885 | 136.133
8.5 | 1.2624 | 0.00919 | -0.0883 | 137.3667
9 | 1.3167 | 0.00955 | -0.088 | 137.8743
9.5 | 1.3703 | 0.00999 | -0.0876 | 137.1672
10 | 1.4237 | 0.01038 | -0.0872 | 137.158
10.5 | 1.476 | 0.01089 | -0.0866 | 135.5372
11 | 1.5278 | 0.0114 | -0.0859 | 134.0175
11.5 | 1.5788 | 0.01195 | -0.0851 | 132.1172
12 | 1.6287 | 0.01257 | -0.0842 | 129.5704
12.5 | 1.6782 | 0.01316 | -0.0832 | 127.5228
13 | 1.7271 | 0.01375 | -0.0821 | 125.6073
13.5 | 1.7747 | 0.01439 | -0.0809 | 123.3287
14 | 1.8208 | 0.0151 | -0.0794 | 120.5828
14.5 | 1.865 | 0.01591 | -0.0777 | 117.2219
15 | 1.9072 | 0.01677 | -0.0757 | 113.7269
15.5 | 1.9468 | 0.01772 | -0.0734 | 109.8646
16 | 1.9841 | 0.01869 | -0.0707 | 106.1584
16.5 | 2.0123 | 0.01971 | -0.0664 | 102.0954
17 | 2.035 | 0.02096 | -0.0617 | 97.0897
17.5 | 2.0573 | 0.02238 | -0.0573 | 91.9258
18 | 2.0783 | 0.02399 | -0.0532 | 86.6319
19.5 | 2.1205 | 0.03065 | -0.0409 | 69.1843
20 | 2.1267 | 0.03386 | -0.0372 | 62.8086

## 123. Re 14M Mach 0.10 (1)
BIGFOIL.COM POLAR EXPORT
k1
NYU/GRUMMAN K-1 |  |  |  | Cl Max: | 1.184 | at alpha= | 10 | deg
JavaFoil+Calcfoil stall+Eppler ext transition |  |  |  | L/D Max: | 108.535 | at alpha= | 7.5 | deg
Re: | 14000000 |  |  | Cd Min: | 0.00637 | at alpha= | -3 | deg
Mach: | 0.1 |  |  | Cl=0 at alpha= | -2.7917 | deg
|  |  |  | @ Cl=0.1, Cd= | 0.006555
|  |  |  | @ Cl=0.4, Cd= | 0.0075085
|  |  |  | @ Cl=0.6, Cd= | 0.0079488
alpha (deg) | Cl | Cd | Cm | Cl/Cd
-19.5 | -0.709 | 0.16163 | -0.035 | -4.384
-19 | -0.73 | 0.15136 | -0.037 | -4.82
-18.5 | -0.749 | 0.14358 | -0.037 | -5.216
-18 | -0.778 | 0.11879 | -0.044 | -6.55
-17.5 | -0.799 | 0.10871 | -0.046 | -7.345
-17 | -0.865 | 0.05915 | -0.058 | -14.631
-16.5 | -0.892 | 0.04811 | -0.061 | -18.537
-16 | -0.916 | 0.03848 | -0.063 | -23.803
-15.5 | -0.931 | 0.03299 | -0.064 | -28.225
-15 | -0.941 | 0.02896 | -0.066 | -32.484
-14.5 | -0.945 | 0.02522 | -0.067 | -37.464
-14 | -0.941 | 0.02255 | -0.068 | -41.711
-13.5 | -0.932 | 0.02036 | -0.069 | -45.769
-13 | -0.919 | 0.01844 | -0.07 | -49.865
-12.5 | -0.903 | 0.0168 | -0.071 | -53.768
-12 | -0.883 | 0.01528 | -0.071 | -57.771
-11.5 | -0.859 | 0.01389 | -0.072 | -61.853
-11 | -0.837 | 0.01177 | -0.074 | -71.093
-10.5 | -0.822 | 0.01003 | -0.076 | -81.966
-10 | -0.783 | 0.0096 | -0.077 | -81.507
-9.5 | -0.74 | 0.00921 | -0.077 | -80.347
-9 | -0.695 | 0.00888 | -0.078 | -78.288
-8.5 | -0.646 | 0.00857 | -0.078 | -75.46
-8 | -0.596 | 0.00826 | -0.079 | -72.091
-7.5 | -0.543 | 0.00791 | -0.079 | -68.677
-7 | -0.489 | 0.00769 | -0.08 | -63.661
-6.5 | -0.434 | 0.0074 | -0.08 | -58.682
-6 | -0.378 | 0.00719 | -0.081 | -52.572
-5.5 | -0.321 | 0.00694 | -0.081 | -46.2
-5 | -0.263 | 0.0068 | -0.082 | -38.589
-4.5 | -0.204 | 0.00723 | -0.082 | -28.207
-4 | -0.145 | 0.00689 | -0.082 | -20.997
-3.5 | -0.085 | 0.00679 | -0.083 | -12.527
-3 | -0.025 | 0.00637 | -0.083 | -3.949
-2.5 | 0.035 | 0.0067 | -0.084 | 5.218
-2 | 0.095 | 0.00656 | -0.084 | 14.498
-1.5 | 0.155 | 0.0065 | -0.084 | 23.905
-1 | 0.216 | 0.00712 | -0.085 | 30.277
-0.5 | 0.276 | 0.00706 | -0.085 | 39.047
0 | 0.337 | 0.00728 | -0.085 | 46.294
0.5 | 0.397 | 0.00751 | -0.086 | 52.924
1 | 0.457 | 0.00748 | -0.086 | 61.135
1.5 | 0.517 | 0.00771 | -0.086 | 67.104
2 | 0.576 | 0.0079 | -0.087 | 72.946
2.5 | 0.635 | 0.00802 | -0.087 | 79.181
3 | 0.693 | 0.00819 | -0.087 | 84.534
3.5 | 0.749 | 0.00818 | -0.087 | 91.547
4 | 0.804 | 0.00858 | -0.088 | 93.669
4.5 | 0.856 | 0.00862 | -0.088 | 99.301
5 | 0.906 | 0.0091 | -0.088 | 99.568
5.5 | 0.953 | 0.00916 | -0.088 | 104.057
6 | 0.997 | 0.00941 | -0.089 | 106.011
6.5 | 1.037 | 0.00971 | -0.089 | 106.79
7 | 1.073 | 0.01002 | -0.089 | 107.075
7.5 | 1.104 | 0.01018 | -0.089 | 108.535
8 | 1.131 | 0.01076 | -0.089 | 105.114
8.5 | 1.152 | 0.01122 | -0.09 | 102.74
9 | 1.168 | 0.01188 | -0.09 | 98.374
9.5 | 1.179 | 0.01203 | -0.09 | 98.031
10 | 1.184 | 0.01243 | -0.09 | 95.292
10.5 | 1.178 | 0.01292 | -0.09 | 91.145
11 | 1.171 | 0.01353 | -0.09 | 86.551
11.5 | 1.159 | 0.01415 | -0.09 | 81.899
12 | 1.143 | 0.01488 | -0.089 | 76.83
12.5 | 1.122 | 0.01546 | -0.089 | 72.597
13 | 1.097 | 0.01634 | -0.089 | 67.124
13.5 | 1.069 | 0.01721 | -0.089 | 62.108
14 | 1.038 | 0.01829 | -0.089 | 56.766
14.5 | 0.878 | 0.06871 | -0.07 | 12.775
15 | 0.968 | 0.02114 | -0.088 | 45.806

## 124. Re 14M Mach 0.10 (2)
BIGFOIL.COM POLAR EXPORT
k1
NYU/GRUMMAN K-1 |  |  |  | Cl Max: | 2.1126 | at alpha= | 20 | deg
XFOIL ncrit=9 |  |  |  | L/D Max: | 137.322 | at alpha= | 8.5 | deg
Re: | 14000000 |  |  | Cd Min: | 0.03791 | at alpha= | 20 | deg
Mach: | 0.1 |  |  | Cl=0 at alpha= | -2.4597 | deg
|  |  |  | @ Cl=0.1, Cd= | 0.0051574
|  |  |  | @ Cl=0.4, Cd= | 0.0054287
|  |  |  | @ Cl=0.6, Cd= | 0.0058636
alpha (deg) | Cl | Cd | Cm | Cl/Cd
-20 | -1.8151 | 0.03572 | -0.0531 | -50.8147
-19.5 | -1.8123 | 0.0308 | -0.0544 | -58.8409
-19 | -1.8017 | 0.02693 | -0.055 | -66.9031
-18.5 | -1.7829 | 0.0238 | -0.0555 | -74.9118
-18 | -1.7562 | 0.0212 | -0.0562 | -82.8396
-17.5 | -1.7196 | 0.01884 | -0.0586 | -91.2739
-17 | -1.6709 | 0.01714 | -0.0613 | -97.4854
-16.5 | -1.6219 | 0.01602 | -0.0622 | -101.2422
-16 | -1.5711 | 0.01506 | -0.0628 | -104.3227
-15.5 | -1.5196 | 0.01406 | -0.0635 | -108.0797
-15 | -1.4667 | 0.01318 | -0.0641 | -111.2822
-14.5 | -1.4125 | 0.01239 | -0.0647 | -114.0032
-14 | -1.3574 | 0.0117 | -0.0654 | -116.0171
-13.5 | -1.3015 | 0.0111 | -0.066 | -117.2523
-13 | -1.245 | 0.01055 | -0.0666 | -118.0095
-12.5 | -1.188 | 0.01006 | -0.0672 | -118.0915
-12 | -1.1306 | 0.00961 | -0.0679 | -117.6483
-11.5 | -1.0729 | 0.0092 | -0.0685 | -116.6196
-11 | -1.0149 | 0.0087 | -0.0692 | -116.6552
-10.5 | -0.9567 | 0.00827 | -0.0699 | -115.6832
-10 | -0.8981 | 0.00788 | -0.0707 | -113.9721
-9.5 | -0.8393 | 0.00752 | -0.0714 | -111.609
-9 | -0.7803 | 0.0072 | -0.0721 | -108.375
-8.5 | -0.7212 | 0.00693 | -0.0728 | -104.0693
-8 | -0.6619 | 0.00666 | -0.0735 | -99.3844
-7.5 | -0.6023 | 0.00635 | -0.0743 | -94.8504
-7 | -0.5428 | 0.00609 | -0.075 | -89.1297
-6.5 | -0.4831 | 0.00588 | -0.0757 | -82.1599
-6 | -0.4232 | 0.00565 | -0.0765 | -74.9027
-5.5 | -0.3634 | 0.00544 | -0.0772 | -66.8015
-5 | -0.3034 | 0.00526 | -0.0779 | -57.6806
-4.5 | -0.2437 | 0.00515 | -0.0786 | -47.3204
-4 | -0.1842 | 0.00517 | -0.0794 | -35.6286
-3.5 | -0.1242 | 0.00506 | -0.0802 | -24.5455
-2.5 | -0.0048 | 0.0051 | -0.0819 | -0.94118
-2 | 0.0548 | 0.00518 | -0.0828 | 10.5792
-1.5 | 0.1149 | 0.00515 | -0.0838 | 22.3107
-1 | 0.1748 | 0.00514 | -0.0847 | 34.0078
-0.5 | 0.2345 | 0.00516 | -0.0855 | 45.4457
0 | 0.294 | 0.00524 | -0.0861 | 56.1069
0.5 | 0.3533 | 0.00531 | -0.0867 | 66.5348
1 | 0.4123 | 0.00546 | -0.0872 | 75.5128
1.5 | 0.4714 | 0.00556 | -0.0877 | 84.7842
2 | 0.5304 | 0.00565 | -0.0881 | 93.8761
2.5 | 0.589 | 0.00582 | -0.0885 | 101.2027
3 | 0.6471 | 0.00605 | -0.0887 | 106.9587
3.5 | 0.7044 | 0.00641 | -0.0888 | 109.8908
4 | 0.7617 | 0.00673 | -0.0889 | 113.1798
4.5 | 0.8192 | 0.00699 | -0.089 | 117.196
5 | 0.8768 | 0.00721 | -0.0891 | 121.6089
5.5 | 0.934 | 0.00747 | -0.0891 | 125.0335
6 | 0.9911 | 0.00771 | -0.0891 | 128.5473
6.5 | 1.0479 | 0.00798 | -0.089 | 131.3158
7 | 1.1043 | 0.00828 | -0.0889 | 133.3696
7.5 | 1.1602 | 0.00862 | -0.0887 | 134.594
8 | 1.2161 | 0.00893 | -0.0884 | 136.1814
8.5 | 1.2716 | 0.00926 | -0.0881 | 137.3218
9 | 1.3264 | 0.00966 | -0.0877 | 137.3085
9.5 | 1.3807 | 0.01008 | -0.0872 | 136.9742
10 | 1.4346 | 0.01052 | -0.0866 | 136.3688
10.5 | 1.4875 | 0.01106 | -0.0859 | 134.4937
11 | 1.5399 | 0.01159 | -0.085 | 132.8645
11.5 | 1.5912 | 0.0122 | -0.084 | 130.4262
12 | 1.6421 | 0.01281 | -0.083 | 128.1889
12.5 | 1.6924 | 0.0134 | -0.0818 | 126.2985
13 | 1.7417 | 0.01404 | -0.0805 | 124.0527
13.5 | 1.7895 | 0.01476 | -0.079 | 121.2398
14 | 1.8354 | 0.01558 | -0.0771 | 117.8049
14.5 | 1.8794 | 0.01647 | -0.0751 | 114.1105
15 | 1.9215 | 0.01739 | -0.0727 | 110.4945
15.5 | 1.9606 | 0.0184 | -0.0699 | 106.5543
16 | 1.9944 | 0.01945 | -0.0663 | 102.5398
16.5 | 2.018 | 0.02064 | -0.0611 | 97.7713
17 | 2.0402 | 0.02212 | -0.0562 | 92.2333
17.5 | 2.061 | 0.02381 | -0.0517 | 86.5603
18 | 2.0797 | 0.02575 | -0.0473 | 80.765
20 | 2.1126 | 0.03791 | -0.0314 | 55.7267

## 125. Re 14M Mach 0.25 (1)
BIGFOIL.COM POLAR EXPORT
k1
NYU/GRUMMAN K-1 |  |  |  | Cl Max: | 1.122 | at alpha= | 8.5 | deg
JavaFoil+Calcfoil stall+Eppler ext transition |  |  |  | L/D Max: | 105.161 | at alpha= | 7 | deg
Re: | 14000000 |  |  | Cd Min: | 0.00644 | at alpha= | -3 | deg
Mach: | 0.25 |  |  | Cl=0 at alpha= | -2.7903 | deg
|  |  |  | @ Cl=0.1, Cd= | 0.0065848
|  |  |  | @ Cl=0.4, Cd= | 0.0073887
|  |  |  | @ Cl=0.6, Cd= | 0.0079853
alpha (deg) | Cl | Cd | Cm | Cl/Cd
-18 | -0.448 | 0.15409 | -0.036 | -2.909
-17.5 | -0.5 | 0.1459 | -0.036 | -3.43
-17 | -0.549 | 0.13803 | -0.037 | -3.975
-16.5 | -0.595 | 0.12091 | -0.04 | -4.92
-16 | -0.636 | 0.11201 | -0.042 | -5.682
-15.5 | -0.696 | 0.07896 | -0.054 | -8.819
-15 | -0.753 | 0.05524 | -0.061 | -13.631
-14.5 | -0.799 | 0.0387 | -0.065 | -20.656
-14 | -0.825 | 0.03109 | -0.067 | -26.535
-13.5 | -0.843 | 0.02553 | -0.069 | -33.011
-13 | -0.85 | 0.02226 | -0.07 | -38.184
-12.5 | -0.85 | 0.01972 | -0.072 | -43.122
-12 | -0.844 | 0.01753 | -0.073 | -48.148
-11.5 | -0.831 | 0.01591 | -0.074 | -52.274
-11 | -0.813 | 0.01439 | -0.075 | -56.504
-10.5 | -0.793 | 0.01226 | -0.076 | -64.678
-10 | -0.783 | 0.01007 | -0.079 | -77.753
-9.5 | -0.745 | 0.00962 | -0.08 | -77.488
-9 | -0.703 | 0.00925 | -0.08 | -76.042
-8.5 | -0.656 | 0.00886 | -0.081 | -74.042
-8 | -0.606 | 0.00851 | -0.081 | -71.224
-7.5 | -0.554 | 0.0082 | -0.082 | -67.586
-7 | -0.5 | 0.0078 | -0.082 | -64.101
-6.5 | -0.444 | 0.00756 | -0.082 | -58.731
-6 | -0.387 | 0.00737 | -0.083 | -52.5
-5.5 | -0.329 | 0.00709 | -0.083 | -46.376
-5 | -0.269 | 0.00691 | -0.084 | -38.982
-4.5 | -0.209 | 0.00669 | -0.084 | -31.253
-4 | -0.148 | 0.007 | -0.085 | -21.201
-3.5 | -0.087 | 0.00688 | -0.085 | -12.698
-3 | -0.026 | 0.00644 | -0.085 | -4.01
-2.5 | 0.036 | 0.00666 | -0.086 | 5.394
-2 | 0.098 | 0.00657 | -0.086 | 14.874
-1.5 | 0.16 | 0.00703 | -0.087 | 22.713
-1 | 0.221 | 0.00721 | -0.087 | 30.711
-0.5 | 0.283 | 0.00709 | -0.087 | 39.946
0 | 0.346 | 0.00738 | -0.088 | 46.908
0.5 | 0.408 | 0.00739 | -0.088 | 55.207
1 | 0.47 | 0.00769 | -0.088 | 61.063
1.5 | 0.531 | 0.00782 | -0.089 | 67.908
2 | 0.592 | 0.00796 | -0.089 | 74.324
2.5 | 0.652 | 0.00815 | -0.089 | 79.955
3 | 0.711 | 0.00834 | -0.09 | 85.22
3.5 | 0.769 | 0.0086 | -0.09 | 89.318
4 | 0.824 | 0.00861 | -0.09 | 95.674
4.5 | 0.876 | 0.00905 | -0.09 | 96.785
5 | 0.926 | 0.00914 | -0.091 | 101.316
5.5 | 0.971 | 0.00964 | -0.091 | 100.764
6 | 1.012 | 0.00971 | -0.091 | 104.195
6.5 | 1.048 | 0.01006 | -0.091 | 104.121
7 | 1.077 | 0.01024 | -0.091 | 105.161
7.5 | 1.1 | 0.01083 | -0.092 | 101.515
8 | 1.115 | 0.01099 | -0.092 | 101.431
8.5 | 1.122 | 0.01145 | -0.092 | 98.009
9 | 1.12 | 0.01199 | -0.092 | 93.462
9.5 | 1.11 | 0.0125 | -0.092 | 88.756
10 | 1.083 | 0.01334 | -0.092 | 81.179
10.5 | 1.053 | 0.01393 | -0.092 | 75.568
11 | 1.014 | 0.01465 | -0.092 | 69.203
11.5 | 0.965 | 0.01552 | -0.092 | 62.185
12 | 0.909 | 0.01651 | -0.091 | 55.036
12.5 | 0.845 | 0.0177 | -0.091 | 47.761
13 | 0.776 | 0.01918 | -0.091 | 40.428
13.5 | 0.7 | 0.021 | -0.09 | 33.337

## 126. Re 14M Mach 0.25 (2)
BIGFOIL.COM POLAR EXPORT
k1
NYU/GRUMMAN K-1 |  |  |  | Cl Max: | 2.0244 | at alpha= | 16.5 | deg
XFOIL ncrit=9 |  |  |  | L/D Max: | 136.114 | at alpha= | 8 | deg
Re: | 14000000 |  |  | Cd Min: | 0.08321 | at alpha= | -20 | deg
Mach: | 0.25 |  |  | Cl=0 at alpha= | -2.448 | deg
|  |  |  | @ Cl=0.1, Cd= | 0.0051756
|  |  |  | @ Cl=0.4, Cd= | 0.0054388
|  |  |  | @ Cl=0.6, Cd= | 0.0058492
alpha (deg) | Cl | Cd | Cm | Cl/Cd
-20 | -1.5746 | 0.08321 | -0.0436 | -18.9232
-19.5 | -1.6299 | 0.06906 | -0.0519 | -23.6012
-19 | -1.6684 | 0.05746 | -0.0583 | -29.0359
-18.5 | -1.6915 | 0.04807 | -0.0629 | -35.1883
-18 | -1.7118 | 0.04002 | -0.0658 | -42.7736
-17.5 | -1.7172 | 0.03369 | -0.0676 | -50.9706
-17 | -1.7097 | 0.02862 | -0.0686 | -59.7379
-16.5 | -1.6903 | 0.02467 | -0.069 | -68.5164
-16 | -1.662 | 0.02137 | -0.0695 | -77.7726
-15.5 | -1.6163 | 0.01847 | -0.0724 | -87.5095
-15 | -1.5593 | 0.01656 | -0.0743 | -94.1606
-14.5 | -1.5014 | 0.01526 | -0.0744 | -98.3879
-14 | -1.4435 | 0.01387 | -0.0745 | -104.0735
-13.5 | -1.3831 | 0.01284 | -0.0744 | -107.7181
-13 | -1.3214 | 0.01199 | -0.0744 | -110.2085
-12.5 | -1.2592 | 0.01124 | -0.0744 | -112.0285
-12 | -1.1966 | 0.01057 | -0.0744 | -113.2072
-11.5 | -1.1338 | 0.01 | -0.0745 | -113.38
-11 | -1.0708 | 0.00947 | -0.0746 | -113.0729
-10.5 | -1.0079 | 0.00894 | -0.0748 | -112.7405
-10 | -0.945 | 0.0084 | -0.0751 | -112.5
-9.5 | -0.882 | 0.00793 | -0.0755 | -111.2232
-9 | -0.819 | 0.00754 | -0.0759 | -108.6207
-8.5 | -0.756 | 0.0072 | -0.0763 | -105
-8 | -0.6931 | 0.00687 | -0.0767 | -100.8879
-7.5 | -0.6302 | 0.00658 | -0.0772 | -95.7751
-7 | -0.5674 | 0.00627 | -0.0778 | -90.4944
-6.5 | -0.5046 | 0.006 | -0.0784 | -84.1
-6 | -0.4419 | 0.00577 | -0.079 | -76.5858
-5.5 | -0.3793 | 0.00554 | -0.0796 | -68.4657
-5 | -0.3167 | 0.00534 | -0.0803 | -59.3071
-4.5 | -0.2544 | 0.0052 | -0.0809 | -48.9231
-4 | -0.1925 | 0.00517 | -0.0816 | -37.234
-3.5 | -0.1303 | 0.0051 | -0.0824 | -25.549
-3 | -0.0676 | 0.00486 | -0.0833 | -13.9095
-2.5 | -0.0064 | 0.00509 | -0.0841 | -1.2574
-2 | 0.0552 | 0.00519 | -0.085 | 10.6358
-1.5 | 0.1173 | 0.00517 | -0.086 | 22.6886
-1 | 0.1792 | 0.00517 | -0.0869 | 34.6615
-0.5 | 0.241 | 0.0052 | -0.0878 | 46.3462
0.5 | 0.3639 | 0.00535 | -0.089 | 68.0187
1 | 0.4249 | 0.0055 | -0.0895 | 77.2545
1.5 | 0.486 | 0.00561 | -0.0899 | 86.631
2 | 0.5471 | 0.00571 | -0.0903 | 95.8144
2.5 | 0.6079 | 0.00587 | -0.0906 | 103.5605
3 | 0.6678 | 0.00619 | -0.0907 | 107.8837
3.5 | 0.7274 | 0.00655 | -0.0907 | 111.0534
4 | 0.7871 | 0.00686 | -0.0906 | 114.7376
4.5 | 0.8472 | 0.00711 | -0.0905 | 119.1561
5 | 0.9073 | 0.00737 | -0.0904 | 123.1072
5.5 | 0.9672 | 0.00764 | -0.0902 | 126.5969
6 | 1.0271 | 0.00791 | -0.0899 | 129.8483
6.5 | 1.0866 | 0.00823 | -0.0895 | 132.0292
7 | 1.1459 | 0.00858 | -0.0889 | 133.5548
7.5 | 1.2053 | 0.00893 | -0.0883 | 134.972
8 | 1.2645 | 0.00929 | -0.0876 | 136.1141
8.5 | 1.3229 | 0.00975 | -0.0866 | 135.6821
9 | 1.3814 | 0.01021 | -0.0856 | 135.2987
9.5 | 1.4388 | 0.01078 | -0.0843 | 133.4694
10 | 1.4957 | 0.01139 | -0.0828 | 131.3169
10.5 | 1.5522 | 0.01205 | -0.0811 | 128.8133
11 | 1.6085 | 0.0127 | -0.0793 | 126.6535
11.5 | 1.6639 | 0.01341 | -0.0773 | 124.079
12 | 1.7181 | 0.01421 | -0.075 | 120.9078
12.5 | 1.7707 | 0.01511 | -0.0723 | 117.1873
13 | 1.8216 | 0.01609 | -0.0693 | 113.2132
13.5 | 1.8699 | 0.01718 | -0.0659 | 108.8417
14 | 1.9146 | 0.01841 | -0.0619 | 103.9978
14.5 | 1.9514 | 0.01978 | -0.0567 | 98.6552
15 | 1.9761 | 0.02138 | -0.05 | 92.4275
15.5 | 1.9969 | 0.02344 | -0.0435 | 85.192
16 | 2.0138 | 0.02593 | -0.0373 | 77.6629
16.5 | 2.0244 | 0.02906 | -0.0312 | 69.6628
17.5 | 2.0177 | 0.03827 | -0.0209 | 52.7228
18 | 2.0004 | 0.04488 | -0.0179 | 44.5722

## 127. Re 14M Mach 0.50 (1)
BIGFOIL.COM POLAR EXPORT
k1
NYU/GRUMMAN K-1 |  |  |  | Cl Max: | 1.244 | at alpha= | 20 | deg
JavaFoil+Calcfoil stall+Eppler ext transition |  |  |  | L/D Max: | 95.622 | at alpha= | 4.5 | deg
Re: | 14000000 |  |  | Cd Min: | 0.00693 | at alpha= | -2 | deg
Mach: | 0.5 |  |  | Cl=0 at alpha= | -2.7899 | deg
|  |  |  | @ Cl=0.1, Cd= | 0.0069417
|  |  |  | @ Cl=0.4, Cd= | 0.0078912
|  |  |  | @ Cl=0.6, Cd= | 0.0083205
alpha (deg) | Cl | Cd | Cm | Cl/Cd
-20 | -0.951 | 0.18181 | -0.047 | -5.232
-19.5 | -0.926 | 0.16416 | -0.048 | -5.639
-19 | -0.897 | 0.16278 | -0.047 | -5.513
-18.5 | -0.872 | 0.14665 | -0.049 | -5.947
-18 | -0.844 | 0.14384 | -0.048 | -5.864
-17.5 | -0.824 | 0.12086 | -0.052 | -6.822
-17 | -0.811 | 0.09896 | -0.058 | -8.198
-16.5 | -0.768 | 0.11071 | -0.052 | -6.934
-16 | -0.777 | 0.07014 | -0.065 | -11.082
-15.5 | -0.775 | 0.04779 | -0.071 | -16.221
-15 | -0.707 | 0.07367 | -0.063 | -9.602
-14.5 | -0.722 | 0.03975 | -0.073 | -18.158
-14 | -0.651 | 0.06674 | -0.064 | -9.747
-13.5 | -0.638 | 0.05192 | -0.069 | -12.291
-13 | -0.606 | 0.05207 | -0.069 | -11.633
-12.5 | -0.61 | 0.02856 | -0.077 | -21.354
-12 | -0.578 | 0.02824 | -0.078 | -20.455
-11.5 | -0.557 | 0.02175 | -0.08 | -25.592
-11 | -0.524 | 0.02183 | -0.081 | -23.98
-10.5 | -0.489 | 0.02283 | -0.08 | -21.401
-10 | -0.464 | 0.01844 | -0.083 | -25.156
-9.5 | -0.435 | 0.01618 | -0.084 | -26.882
-9 | -0.403 | 0.01591 | -0.084 | -25.298
-8.5 | -0.562 | 0.014 | -0.086 | -40.152
-8 | -0.58 | 0.01162 | -0.087 | -49.895
-7.5 | -0.559 | 0.01041 | -0.089 | -53.732
-7 | -0.531 | 0.00893 | -0.092 | -59.53
-6.5 | -0.48 | 0.00857 | -0.092 | -56.013
-6 | -0.423 | 0.00809 | -0.093 | -52.29
-5.5 | -0.362 | 0.00774 | -0.093 | -46.763
-5 | -0.298 | 0.0075 | -0.094 | -39.722
-4.5 | -0.232 | 0.00718 | -0.094 | -32.347
-4 | -0.165 | 0.00764 | -0.095 | -21.63
-3.5 | -0.097 | 0.0072 | -0.095 | -13.52
-3 | -0.029 | 0.00702 | -0.096 | -4.102
-2.5 | 0.04 | 0.00702 | -0.096 | 5.71
-2 | 0.109 | 0.00693 | -0.096 | 15.749
-1.5 | 0.178 | 0.00736 | -0.097 | 24.222
-1 | 0.247 | 0.00732 | -0.097 | 33.792
-0.5 | 0.316 | 0.00753 | -0.098 | 41.992
0 | 0.387 | 0.00791 | -0.098 | 48.947
0.5 | 0.456 | 0.00781 | -0.098 | 58.378
1 | 0.525 | 0.00794 | -0.099 | 66.083
1.5 | 0.593 | 0.00831 | -0.099 | 71.333
2 | 0.66 | 0.00841 | -0.099 | 78.536
2.5 | 0.726 | 0.00877 | -0.1 | 82.823
3 | 0.79 | 0.00903 | -0.1 | 87.436
3.5 | 0.85 | 0.0094 | -0.1 | 90.476
4 | 0.904 | 0.00973 | -0.101 | 92.968
4.5 | 0.949 | 0.00992 | -0.101 | 95.622
5 | 0.978 | 0.0107 | -0.101 | 91.374
5.5 | 0.978 | 0.01124 | -0.101 | 87.048
6 | 0.898 | 0.0113 | -0.102 | 79.451
6.5 | 0.635 | 0.01224 | -0.102 | 51.91
7 | 0.666 | 0.01299 | -0.102 | 51.242
7.5 | 0.697 | 0.01448 | -0.101 | 48.101
8 | 0.731 | 0.01404 | -0.102 | 52.056
8.5 | 0.762 | 0.01496 | -0.102 | 50.977
9 | 0.791 | 0.01656 | -0.101 | 47.748
9.5 | 0.822 | 0.01731 | -0.101 | 47.467
10 | 0.709 | 0.07434 | -0.062 | 9.539
10.5 | 0.729 | 0.0933 | -0.053 | 7.813
11 | 0.911 | 0.02005 | -0.101 | 45.452
11.5 | 0.941 | 0.02094 | -0.1 | 44.941
12 | 0.966 | 0.02288 | -0.1 | 42.201
12.5 | 0.961 | 0.03198 | -0.095 | 30.04
13 | 0.878 | 0.0858 | -0.067 | 10.229
13.5 | 0.931 | 0.07153 | -0.077 | 13.015
14 | 0.93 | 0.09814 | -0.066 | 9.475
14.5 | 0.962 | 0.09788 | -0.069 | 9.83
15 | 0.981 | 0.11606 | -0.065 | 8.451
15.5 | 1.003 | 0.13297 | -0.062 | 7.541
16 | 1.034 | 0.12665 | -0.065 | 8.165
16.5 | 1.062 | 0.12818 | -0.066 | 8.288
17 | 1.086 | 0.14765 | -0.065 | 7.353
17.5 | 1.12 | 0.13279 | -0.069 | 8.437
18 | 1.141 | 0.15301 | -0.066 | 7.454
18.5 | 1.176 | 0.14097 | -0.07 | 8.344
19 | 1.197 | 0.15838 | -0.068 | 7.558
19.5 | 1.216 | 0.19059 | -0.065 | 6.381
20 | 1.244 | 0.18854 | -0.066 | 6.597

## 128. Re 14M Mach 0.50 (2)
BIGFOIL.COM POLAR EXPORT
k1
NYU/GRUMMAN K-1 |  |  |  | Cl Max: | 1.3944 | at alpha= | 8 | deg
XFOIL ncrit=9 |  |  |  | L/D Max: | 133.162 | at alpha= | 6.5 | deg
Re: | 14000000 |  |  | Cd Min: | 0.13422 | at alpha= | 13 | deg
Mach: | 0.5 |  |  | Cl=0 at alpha= | -2.3956 | deg
|  |  |  | @ Cl=0.1, Cd= | 0.0053426
|  |  |  | @ Cl=0.4, Cd= | 0.005575
|  |  |  | @ Cl=0.6, Cd= | 0.005924
alpha (deg) | Cl | Cd | Cm | Cl/Cd
-14 | -0.7657 | 0.13373 | -0.0095 | -5.7257
-13.5 | -0.7816 | 0.12148 | -0.0166 | -6.434
-13 | -0.8001 | 0.10939 | -0.0236 | -7.3142
-12.5 | -0.8206 | 0.0977 | -0.0303 | -8.3992
-12 | -0.8411 | 0.08632 | -0.0366 | -9.744
-11.5 | -0.8624 | 0.0748 | -0.0429 | -11.5294
-11 | -0.884 | 0.0629 | -0.0503 | -14.0541
-10.5 | -0.9087 | 0.05099 | -0.0588 | -17.8211
-10 | -0.9365 | 0.03974 | -0.0672 | -23.5657
-9.5 | -0.9644 | 0.02961 | -0.0745 | -32.5701
-9 | -0.973 | 0.02053 | -0.0828 | -47.3941
-8.5 | -0.9279 | 0.01238 | -0.092 | -74.9515
-8 | -0.8522 | 0.0092 | -0.0929 | -92.6304
-7.5 | -0.7706 | 0.00801 | -0.0922 | -96.2047
-7 | -0.69 | 0.00731 | -0.0915 | -94.3912
-6.5 | -0.6109 | 0.00682 | -0.091 | -89.5748
-6 | -0.5331 | 0.00638 | -0.0908 | -83.558
-5.5 | -0.4564 | 0.00603 | -0.0907 | -75.6882
-5 | -0.3807 | 0.00575 | -0.0908 | -66.2087
-4.5 | -0.306 | 0.00549 | -0.0911 | -55.7377
-4 | -0.2324 | 0.00534 | -0.0915 | -43.5206
-3.5 | -0.1598 | 0.00531 | -0.092 | -30.0942
-3 | -0.0868 | 0.0051 | -0.0928 | -17.0196
-2.5 | -0.0146 | 0.005 | -0.0938 | -2.92
-2 | 0.0553 | 0.00533 | -0.0946 | 10.3752
-1.5 | 0.1265 | 0.00535 | -0.0957 | 23.6449
-1 | 0.1978 | 0.00534 | -0.0967 | 37.0412
-0.5 | 0.2683 | 0.00543 | -0.0976 | 49.4107
0 | 0.3392 | 0.00548 | -0.0983 | 61.8978
0.5 | 0.4096 | 0.00559 | -0.0988 | 73.2737
1 | 0.4803 | 0.00569 | -0.0991 | 84.4112
1.5 | 0.551 | 0.00582 | -0.0994 | 94.6735
2 | 0.6217 | 0.00597 | -0.0995 | 104.1374
2.5 | 0.6921 | 0.00621 | -0.0993 | 111.4493
3 | 0.7602 | 0.00678 | -0.0985 | 112.1239
3.5 | 0.8304 | 0.00714 | -0.0977 | 116.3025
4 | 0.9019 | 0.00743 | -0.0968 | 121.3863
4.5 | 0.9738 | 0.00777 | -0.0956 | 125.3282
5 | 1.0462 | 0.00813 | -0.0941 | 128.6839
5.5 | 1.1193 | 0.00853 | -0.0922 | 131.2192
6 | 1.1928 | 0.00902 | -0.0897 | 132.2395
6.5 | 1.2677 | 0.00952 | -0.0869 | 133.1618
7 | 1.3409 | 0.01042 | -0.0828 | 128.6852
7.5 | 1.3819 | 0.01469 | -0.0737 | 94.0708
8 | 1.3944 | 0.0207 | -0.0636 | 67.3623
8.5 | 1.3712 | 0.02719 | -0.0516 | 50.4303
9 | 1.3314 | 0.034 | -0.0416 | 39.1588
9.5 | 1.3043 | 0.04107 | -0.0366 | 31.758
10 | 1.2604 | 0.05156 | -0.037 | 24.4453
10.5 | 1.2232 | 0.06502 | -0.0447 | 18.8127
11 | 1.1989 | 0.08195 | -0.0559 | 14.6297
11.5 | 1.1716 | 0.09606 | -0.0641 | 12.1965
12 | 1.147 | 0.10914 | -0.0712 | 10.5094
12.5 | 1.1263 | 0.12176 | -0.0781 | 9.2502
13 | 1.1098 | 0.13422 | -0.085 | 8.2685

## 129. Re 16M Mach 0.00 (1)
BIGFOIL.COM POLAR EXPORT
k1
NYU/GRUMMAN K-1 |  |  |  | Cl Max: | 1.198 | at alpha= | 10.5 | deg
JavaFoil+Calcfoil stall+Eppler ext transition |  |  |  | L/D Max: | 109.975 | at alpha= | 7 | deg
Re: | 16000000 |  |  | Cd Min: | 0.00649 | at alpha= | -2.5 | deg
Mach: | 0 |  |  | Cl=0 at alpha= | -2.7917 | deg
|  |  |  | @ Cl=0.1, Cd= | 0.0067133
|  |  |  | @ Cl=0.4, Cd= | 0.0074217
|  |  |  | @ Cl=0.6, Cd= | 0.0077903
alpha (deg) | Cl | Cd | Cm | Cl/Cd
-20 | -0.736 | 0.16515 | -0.035 | -4.457
-19.5 | -0.755 | 0.15498 | -0.037 | -4.871
-19 | -0.772 | 0.14672 | -0.038 | -5.264
-18.5 | -0.789 | 0.13852 | -0.039 | -5.696
-18 | -0.805 | 0.12964 | -0.04 | -6.212
-17.5 | -0.841 | 0.09683 | -0.049 | -8.688
-17 | -0.912 | 0.04784 | -0.06 | -19.061
-16.5 | -0.931 | 0.04034 | -0.062 | -23.081
-16 | -0.947 | 0.03417 | -0.063 | -27.708
-15.5 | -0.957 | 0.02977 | -0.065 | -32.152
-15 | -0.963 | 0.02613 | -0.066 | -36.868
-14.5 | -0.963 | 0.02335 | -0.067 | -41.231
-14 | -0.955 | 0.02119 | -0.068 | -45.059
-13.5 | -0.944 | 0.01915 | -0.069 | -49.287
-13 | -0.929 | 0.01733 | -0.07 | -53.602
-12.5 | -0.911 | 0.01582 | -0.071 | -57.589
-12 | -0.889 | 0.01445 | -0.071 | -61.509
-11.5 | -0.865 | 0.01304 | -0.072 | -66.298
-11 | -0.859 | 0.01009 | -0.076 | -85.096
-10.5 | -0.822 | 0.00969 | -0.076 | -84.801
-10 | -0.782 | 0.00931 | -0.077 | -83.952
-9.5 | -0.739 | 0.00894 | -0.077 | -82.694
-9 | -0.693 | 0.00856 | -0.078 | -80.991
-8.5 | -0.644 | 0.00837 | -0.078 | -77.027
-8 | -0.594 | 0.00801 | -0.078 | -74.146
-7.5 | -0.541 | 0.00773 | -0.079 | -69.985
-7 | -0.487 | 0.00751 | -0.079 | -64.884
-6.5 | -0.432 | 0.00726 | -0.08 | -59.544
-6 | -0.376 | 0.00702 | -0.08 | -53.568
-5.5 | -0.319 | 0.00678 | -0.081 | -47.082
-5 | -0.261 | 0.00725 | -0.081 | -36.049
-4.5 | -0.203 | 0.00699 | -0.082 | -28.999
-4 | -0.144 | 0.00682 | -0.082 | -21.112
-3.5 | -0.085 | 0.00665 | -0.082 | -12.732
-3 | -0.025 | 0.00657 | -0.083 | -3.806
-2.5 | 0.035 | 0.00649 | -0.083 | 5.357
-2 | 0.095 | 0.0067 | -0.084 | 14.132
-1.5 | 0.155 | 0.00686 | -0.084 | 22.537
-1 | 0.214 | 0.00697 | -0.084 | 30.771
-0.5 | 0.274 | 0.00706 | -0.085 | 38.839
0 | 0.335 | 0.0072 | -0.085 | 46.571
0.5 | 0.395 | 0.00743 | -0.085 | 53.181
1 | 0.455 | 0.00733 | -0.086 | 62.04
1.5 | 0.514 | 0.00761 | -0.086 | 67.564
2 | 0.573 | 0.00774 | -0.086 | 74.034
2.5 | 0.632 | 0.00785 | -0.086 | 80.473
3 | 0.689 | 0.00809 | -0.087 | 85.231
3.5 | 0.746 | 0.00807 | -0.087 | 92.374
4 | 0.8 | 0.00846 | -0.087 | 94.561
4.5 | 0.852 | 0.00851 | -0.087 | 100.187
5 | 0.902 | 0.00889 | -0.088 | 101.525
5.5 | 0.95 | 0.00887 | -0.088 | 107.053
6 | 0.994 | 0.00915 | -0.088 | 108.608
6.5 | 1.035 | 0.00944 | -0.088 | 109.585
7 | 1.071 | 0.00974 | -0.089 | 109.975
7.5 | 1.104 | 0.01014 | -0.089 | 108.875
8 | 1.132 | 0.01048 | -0.089 | 108.013
8.5 | 1.155 | 0.01092 | -0.089 | 105.766
9 | 1.173 | 0.01156 | -0.089 | 101.522
9.5 | 1.186 | 0.01194 | -0.089 | 99.392
10 | 1.195 | 0.01245 | -0.089 | 95.943
10.5 | 1.198 | 0.01249 | -0.09 | 95.897
11 | 1.19 | 0.013 | -0.089 | 91.509
11.5 | 1.18 | 0.01426 | -0.089 | 82.775
12 | 1.168 | 0.01492 | -0.089 | 78.277
12.5 | 1.155 | 0.01482 | -0.089 | 77.882
13 | 1.134 | 0.01556 | -0.089 | 72.899
13.5 | 1.111 | 0.01643 | -0.089 | 67.6
14 | 1.085 | 0.01738 | -0.088 | 62.423
14.5 | 1.057 | 0.0184 | -0.088 | 57.433
15 | 1.026 | 0.0197 | -0.088 | 52.072
15.5 | 0.869 | 0.07694 | -0.068 | 11.297

## 130. Re 16M Mach 0.00 (2)
BIGFOIL.COM POLAR EXPORT
k1
NYU/GRUMMAN K-1 |  |  |  | Cl Max: | 2.1483 | at alpha= | 20 | deg
XFOIL ncrit=9 |  |  |  | L/D Max: | 140.78 | at alpha= | 8.5 | deg
Re: | 16000000 |  |  | Cd Min: | 0.03213 | at alpha= | 20 | deg
Mach: | 0 |  |  | Cl=0 at alpha= | -2.4606 | deg
|  |  |  | @ Cl=0.1, Cd= | 0.0052063
|  |  |  | @ Cl=0.4, Cd= | 0.0053854
|  |  |  | @ Cl=0.6, Cd= | 0.0057797
alpha (deg) | Cl | Cd | Cm | Cl/Cd
-20 | -1.8479 | 0.02932 | -0.0515 | -63.0252
-19.5 | -1.837 | 0.02565 | -0.0521 | -71.6179
-19 | -1.8178 | 0.02271 | -0.0526 | -80.044
-18.5 | -1.7913 | 0.02024 | -0.0535 | -88.503
-18 | -1.7506 | 0.01799 | -0.0571 | -97.3096
-17.5 | -1.7043 | 0.01669 | -0.0587 | -102.115
-17 | -1.6564 | 0.01567 | -0.0595 | -105.7052
-16.5 | -1.6068 | 0.01479 | -0.0603 | -108.641
-16 | -1.5559 | 0.01399 | -0.061 | -111.2152
-15.5 | -1.5043 | 0.01318 | -0.0617 | -114.1351
-15 | -1.4516 | 0.01241 | -0.0625 | -116.9702
-14.5 | -1.398 | 0.01171 | -0.0632 | -119.3851
-14 | -1.3436 | 0.01109 | -0.064 | -121.1542
-13.5 | -1.2885 | 0.01054 | -0.0647 | -122.2486
-13 | -1.2327 | 0.01005 | -0.0654 | -122.6567
-12.5 | -1.1765 | 0.0096 | -0.0662 | -122.5521
-11.5 | -1.0628 | 0.0088 | -0.0677 | -120.7727
-11 | -1.0056 | 0.00839 | -0.0684 | -119.857
-10.5 | -0.948 | 0.00799 | -0.0692 | -118.6483
-10 | -0.8902 | 0.00762 | -0.07 | -116.8241
-9.5 | -0.832 | 0.00727 | -0.0708 | -114.4429
-9 | -0.7737 | 0.00698 | -0.0715 | -110.8453
-8.5 | -0.7151 | 0.00671 | -0.0723 | -106.5723
-8 | -0.6564 | 0.00646 | -0.073 | -101.6099
-7.5 | -0.5974 | 0.00619 | -0.0738 | -96.5105
-7 | -0.5384 | 0.00594 | -0.0746 | -90.6397
-6.5 | -0.4792 | 0.00572 | -0.0754 | -83.7762
-6 | -0.4199 | 0.00552 | -0.0761 | -76.0688
-5.5 | -0.3605 | 0.00533 | -0.0768 | -67.636
-5 | -0.3011 | 0.00518 | -0.0776 | -58.1274
-4.5 | -0.2419 | 0.00514 | -0.0783 | -47.0623
-4 | -0.1827 | 0.00515 | -0.0791 | -35.4757
-3.5 | -0.1231 | 0.00504 | -0.0799 | -24.4246
-3 | -0.0637 | 0.00504 | -0.0808 | -12.6389
-2 | 0.0544 | 0.00529 | -0.0824 | 10.2836
-1.5 | 0.1143 | 0.00518 | -0.0834 | 22.0656
-1 | 0.1739 | 0.00515 | -0.0842 | 33.767
-0.5 | 0.2332 | 0.00519 | -0.085 | 44.9326
0 | 0.2926 | 0.00521 | -0.0857 | 56.1612
0.5 | 0.3517 | 0.00527 | -0.0863 | 66.7362
1 | 0.4103 | 0.00541 | -0.0868 | 75.841
1.5 | 0.4692 | 0.00549 | -0.0873 | 85.4645
2.5 | 0.5862 | 0.00571 | -0.0882 | 102.662
3 | 0.6436 | 0.006 | -0.0884 | 107.2667
3.5 | 0.7008 | 0.00631 | -0.0886 | 111.0618
4 | 0.7579 | 0.00661 | -0.0887 | 114.6596
4.5 | 0.8152 | 0.00682 | -0.0889 | 119.5308
5 | 0.8724 | 0.00704 | -0.089 | 123.9205
5.5 | 0.9292 | 0.00729 | -0.0891 | 127.4623
6 | 0.9859 | 0.00751 | -0.0891 | 131.2783
6.5 | 1.0422 | 0.00778 | -0.0891 | 133.9589
7 | 1.0982 | 0.00806 | -0.0891 | 136.2531
7.5 | 1.1537 | 0.00838 | -0.0889 | 137.673
8 | 1.2092 | 0.00866 | -0.0888 | 139.6305
8.5 | 1.2642 | 0.00898 | -0.0886 | 140.7795
9 | 1.3184 | 0.00937 | -0.0883 | 140.7044
9.5 | 1.3724 | 0.00975 | -0.0879 | 140.759
10 | 1.4257 | 0.01017 | -0.0875 | 140.1868
10.5 | 1.4782 | 0.01067 | -0.0869 | 138.538
11 | 1.5302 | 0.01115 | -0.0863 | 137.2377
11.5 | 1.5811 | 0.01173 | -0.0855 | 134.7911
12 | 1.6316 | 0.0123 | -0.0846 | 132.6504
12.5 | 1.6817 | 0.01284 | -0.0837 | 130.9735
13 | 1.7308 | 0.01342 | -0.0827 | 128.9717
13.5 | 1.7786 | 0.01406 | -0.0815 | 126.5007
14 | 1.8247 | 0.0148 | -0.08 | 123.2905
14.5 | 1.869 | 0.01562 | -0.0783 | 119.6543
15 | 1.9118 | 0.01645 | -0.0764 | 116.2188
15.5 | 1.9522 | 0.01737 | -0.0741 | 112.3892
16 | 1.9906 | 0.01829 | -0.0716 | 108.8354
16.5 | 2.0225 | 0.01928 | -0.068 | 104.9015
17 | 2.0449 | 0.02045 | -0.063 | 99.9951
17.5 | 2.0671 | 0.02182 | -0.0585 | 94.7342
18 | 2.0886 | 0.02336 | -0.0543 | 89.4092
19.5 | 2.1385 | 0.02931 | -0.0423 | 72.9614
20 | 2.1483 | 0.03213 | -0.0387 | 66.8627

## 131. Re 16M Mach 0.10 (1)
BIGFOIL.COM POLAR EXPORT
k1
NYU/GRUMMAN K-1 |  |  |  | Cl Max: | 1.184 | at alpha= | 10 | deg
JavaFoil+Calcfoil stall+Eppler ext transition |  |  |  | L/D Max: | 110.464 | at alpha= | 7.5 | deg
Re: | 16000000 |  |  | Cd Min: | 0.00658 | at alpha= | -3 | deg
Mach: | 0.1 |  |  | Cl=0 at alpha= | -2.7917 | deg
|  |  |  | @ Cl=0.1, Cd= | 0.0067425
|  |  |  | @ Cl=0.4, Cd= | 0.007458
|  |  |  | @ Cl=0.6, Cd= | 0.0078095
alpha (deg) | Cl | Cd | Cm | Cl/Cd
-19.5 | -0.709 | 0.16059 | -0.036 | -4.413
-19 | -0.73 | 0.15044 | -0.037 | -4.851
-18.5 | -0.749 | 0.14262 | -0.037 | -5.253
-18 | -0.768 | 0.13422 | -0.039 | -5.722
-17.5 | -0.801 | 0.10611 | -0.047 | -7.548
-17 | -0.822 | 0.09426 | -0.05 | -8.725
-16.5 | -0.897 | 0.04478 | -0.061 | -20.032
-16 | -0.918 | 0.03699 | -0.063 | -24.829
-15.5 | -0.934 | 0.0314 | -0.065 | -29.744
-15 | -0.943 | 0.02773 | -0.066 | -34.012
-14.5 | -0.947 | 0.02433 | -0.067 | -38.917
-14 | -0.942 | 0.02193 | -0.068 | -42.958
-13.5 | -0.933 | 0.0197 | -0.069 | -47.392
-13 | -0.921 | 0.01794 | -0.07 | -51.311
-12.5 | -0.904 | 0.01638 | -0.071 | -55.197
-12 | -0.884 | 0.0148 | -0.072 | -59.741
-11.5 | -0.861 | 0.0134 | -0.073 | -64.253
-11 | -0.857 | 0.01025 | -0.076 | -83.581
-10.5 | -0.822 | 0.0098 | -0.076 | -83.886
-10 | -0.783 | 0.00937 | -0.077 | -83.499
-9.5 | -0.74 | 0.00908 | -0.077 | -81.526
-9 | -0.695 | 0.00861 | -0.078 | -80.716
-8.5 | -0.646 | 0.00836 | -0.078 | -77.363
-8 | -0.596 | 0.00809 | -0.079 | -73.646
-7.5 | -0.543 | 0.00771 | -0.079 | -70.503
-7 | -0.489 | 0.00755 | -0.08 | -64.793
-6.5 | -0.434 | 0.00727 | -0.08 | -59.706
-6 | -0.378 | 0.00702 | -0.081 | -53.812
-5.5 | -0.321 | 0.00682 | -0.081 | -47.018
-5 | -0.263 | 0.00733 | -0.082 | -35.804
-4.5 | -0.204 | 0.00711 | -0.082 | -28.681
-4 | -0.145 | 0.00677 | -0.082 | -21.348
-3.5 | -0.085 | 0.00668 | -0.083 | -12.737
-3 | -0.025 | 0.00658 | -0.083 | -3.819
-2.5 | 0.035 | 0.00658 | -0.084 | 5.308
-2 | 0.095 | 0.00673 | -0.084 | 14.143
-1.5 | 0.155 | 0.00688 | -0.084 | 22.567
-1 | 0.216 | 0.00706 | -0.085 | 30.518
-0.5 | 0.276 | 0.00709 | -0.085 | 38.869
0 | 0.337 | 0.00723 | -0.085 | 46.647
0.5 | 0.397 | 0.00746 | -0.086 | 53.273
1 | 0.457 | 0.00742 | -0.086 | 61.608
1.5 | 0.517 | 0.00759 | -0.086 | 68.145
2 | 0.576 | 0.00772 | -0.087 | 74.672
2.5 | 0.635 | 0.00794 | -0.087 | 79.95
3 | 0.693 | 0.00807 | -0.087 | 85.862
3.5 | 0.749 | 0.0081 | -0.087 | 92.472
4 | 0.804 | 0.00844 | -0.088 | 95.219
4.5 | 0.856 | 0.00849 | -0.088 | 100.877
5 | 0.906 | 0.00895 | -0.088 | 101.301
5.5 | 0.953 | 0.00901 | -0.088 | 105.793
6 | 0.997 | 0.00925 | -0.089 | 107.75
6.5 | 1.037 | 0.00955 | -0.089 | 108.638
7 | 1.073 | 0.00985 | -0.089 | 108.901
7.5 | 1.104 | 0.01 | -0.089 | 110.464
8 | 1.131 | 0.01057 | -0.089 | 107.02
8.5 | 1.152 | 0.01102 | -0.09 | 104.597
9 | 1.168 | 0.01169 | -0.09 | 99.936
9.5 | 1.179 | 0.01213 | -0.09 | 97.213
10 | 1.184 | 0.01258 | -0.09 | 94.086
10.5 | 1.184 | 0.01263 | -0.09 | 93.772
11 | 1.172 | 0.01322 | -0.09 | 88.656
11.5 | 1.158 | 0.01452 | -0.089 | 79.773
12 | 1.141 | 0.01521 | -0.089 | 75.01
12.5 | 1.123 | 0.01509 | -0.089 | 74.421
13 | 1.098 | 0.0159 | -0.089 | 69.039
13.5 | 1.07 | 0.01683 | -0.089 | 63.538
14 | 1.039 | 0.01786 | -0.089 | 58.183
14.5 | 0.892 | 0.05968 | -0.073 | 14.951
15 | 0.847 | 0.07368 | -0.069 | 11.5

## 132. Re 16M Mach 0.10 (2)
BIGFOIL.COM POLAR EXPORT
k1
NYU/GRUMMAN K-1 |  |  |  | Cl Max: | 2.1398 | at alpha= | 20 | deg
XFOIL ncrit=9 |  |  |  | L/D Max: | 140.552 | at alpha= | 8.5 | deg
Re: | 16000000 |  |  | Cd Min: | 0.03558 | at alpha= | 20 | deg
Mach: | 0.1 |  |  | Cl=0 at alpha= | -2.4572 | deg
|  |  |  | @ Cl=0.1, Cd= | 0.0052144
|  |  |  | @ Cl=0.4, Cd= | 0.0053822
|  |  |  | @ Cl=0.6, Cd= | 0.005774
alpha (deg) | Cl | Cd | Cm | Cl/Cd
-20 | -1.8321 | 0.03402 | -0.0536 | -53.8536
-19.5 | -1.8269 | 0.02938 | -0.0548 | -62.1818
-19 | -1.8172 | 0.0256 | -0.0551 | -70.9844
-18.5 | -1.7976 | 0.02245 | -0.0558 | -80.0713
-18 | -1.7698 | 0.01986 | -0.0568 | -89.1138
-17.5 | -1.7238 | 0.01765 | -0.0607 | -97.6657
-17 | -1.676 | 0.0164 | -0.0617 | -102.1951
-16.5 | -1.6261 | 0.01538 | -0.0624 | -105.7282
-16 | -1.5745 | 0.01449 | -0.063 | -108.6611
-15.5 | -1.5217 | 0.01369 | -0.0636 | -111.1541
-15 | -1.4683 | 0.01283 | -0.0642 | -114.4427
-14.5 | -1.4139 | 0.01206 | -0.0649 | -117.2388
-14 | -1.3587 | 0.01138 | -0.0655 | -119.3937
-13.5 | -1.3027 | 0.01077 | -0.0661 | -120.9564
-13 | -1.246 | 0.01023 | -0.0667 | -121.7986
-12.5 | -1.1888 | 0.00976 | -0.0674 | -121.8033
-12 | -1.1313 | 0.00933 | -0.068 | -121.254
-11.5 | -1.0734 | 0.00892 | -0.0687 | -120.3363
-11 | -1.0153 | 0.00851 | -0.0693 | -119.3067
-10.5 | -0.957 | 0.00809 | -0.07 | -118.2942
-10 | -0.8983 | 0.0077 | -0.0708 | -116.6623
-9.5 | -0.8395 | 0.00734 | -0.0715 | -114.3733
-9 | -0.7805 | 0.00703 | -0.0722 | -111.0242
-8.5 | -0.7212 | 0.00676 | -0.0729 | -106.6864
-8 | -0.6619 | 0.00649 | -0.0736 | -101.9877
-7.5 | -0.6024 | 0.00623 | -0.0743 | -96.6934
-7 | -0.5427 | 0.00597 | -0.0751 | -90.9045
-6.5 | -0.483 | 0.00574 | -0.0758 | -84.1463
-6 | -0.4232 | 0.00554 | -0.0765 | -76.3899
-5.5 | -0.3633 | 0.00534 | -0.0773 | -68.0337
-5 | -0.3034 | 0.00519 | -0.078 | -58.4586
-4.5 | -0.2438 | 0.00514 | -0.0787 | -47.4319
-4 | -0.1842 | 0.00516 | -0.0795 | -35.6977
-3 | -0.0644 | 0.00505 | -0.0811 | -12.7525
-2.5 | -0.0051 | 0.00521 | -0.082 | -0.97889
-2 | 0.0545 | 0.00529 | -0.0828 | 10.3025
-1.5 | 0.1147 | 0.00519 | -0.0838 | 22.1002
-1 | 0.1747 | 0.00516 | -0.0847 | 33.8566
-0.5 | 0.2344 | 0.0052 | -0.0854 | 45.0769
0 | 0.2941 | 0.00522 | -0.0861 | 56.341
0.5 | 0.3536 | 0.00528 | -0.0867 | 66.9697
1 | 0.4126 | 0.00541 | -0.0873 | 76.2662
1.5 | 0.4718 | 0.00549 | -0.0877 | 85.9381
2 | 0.5308 | 0.00559 | -0.0882 | 94.9553
2.5 | 0.5896 | 0.00572 | -0.0886 | 103.0769
3 | 0.6474 | 0.00602 | -0.0888 | 107.5415
3.5 | 0.705 | 0.00633 | -0.0889 | 111.3744
4 | 0.7625 | 0.00663 | -0.089 | 115.0075
4.5 | 0.8203 | 0.00685 | -0.0892 | 119.7518
5 | 0.8779 | 0.00707 | -0.0893 | 124.1726
5.5 | 0.9352 | 0.00732 | -0.0893 | 127.7596
6 | 0.9924 | 0.00755 | -0.0893 | 131.4437
6.5 | 1.0492 | 0.00782 | -0.0892 | 134.1688
7 | 1.1057 | 0.00811 | -0.0891 | 136.3379
7.5 | 1.1618 | 0.00843 | -0.0889 | 137.8173
8 | 1.2179 | 0.00872 | -0.0887 | 139.6674
8.5 | 1.2734 | 0.00906 | -0.0884 | 140.5519
9 | 1.3282 | 0.00947 | -0.088 | 140.2534
9.5 | 1.3829 | 0.00985 | -0.0875 | 140.3959
10 | 1.4365 | 0.01033 | -0.0869 | 139.061
10.5 | 1.4899 | 0.01081 | -0.0862 | 137.8261
11 | 1.5423 | 0.01136 | -0.0854 | 135.7658
11.5 | 1.5939 | 0.01196 | -0.0844 | 133.2692
12 | 1.6454 | 0.0125 | -0.0835 | 131.632
12.5 | 1.696 | 0.01308 | -0.0823 | 129.6636
13 | 1.7454 | 0.01373 | -0.081 | 127.1231
13.5 | 1.7933 | 0.01447 | -0.0795 | 123.9323
14 | 1.8394 | 0.01528 | -0.0777 | 120.3796
14.5 | 1.884 | 0.01615 | -0.0757 | 116.6563
15 | 1.9269 | 0.01702 | -0.0734 | 113.2139
15.5 | 1.9669 | 0.01801 | -0.0708 | 109.2115
16 | 2.0039 | 0.01903 | -0.0677 | 105.3022
16.5 | 2.028 | 0.02016 | -0.0624 | 100.5952
17 | 2.05 | 0.02158 | -0.0574 | 94.9954
17.5 | 2.0723 | 0.02312 | -0.0529 | 89.6324
18 | 2.0925 | 0.02491 | -0.0485 | 84.0024
18.5 | 2.1091 | 0.02684 | -0.0442 | 78.5805
19 | 2.1235 | 0.02927 | -0.0401 | 72.5487
19.5 | 2.1338 | 0.03216 | -0.0362 | 66.3495
20 | 2.1398 | 0.03558 | -0.0326 | 60.1405

## 133. Re 16M Mach 0.25 (1)
BIGFOIL.COM POLAR EXPORT
k1
NYU/GRUMMAN K-1 |  |  |  | Cl Max: | 1.122 | at alpha= | 8.5 | deg
JavaFoil+Calcfoil stall+Eppler ext transition |  |  |  | L/D Max: | 107.585 | at alpha= | 7 | deg
Re: | 16000000 |  |  | Cd Min: | 0.0066 | at alpha= | -2.5 | deg
Mach: | 0.25 |  |  | Cl=0 at alpha= | -2.7903 | deg
|  |  |  | @ Cl=0.1, Cd= | 0.0067474
|  |  |  | @ Cl=0.4, Cd= | 0.007321
|  |  |  | @ Cl=0.6, Cd= | 0.0078627
alpha (deg) | Cl | Cd | Cm | Cl/Cd
-18 | -0.448 | 0.15444 | -0.036 | -2.902
-17.5 | -0.501 | 0.1448 | -0.036 | -3.456
-17 | -0.549 | 0.13707 | -0.037 | -4.003
-16.5 | -0.595 | 0.11937 | -0.04 | -4.989
-16 | -0.638 | 0.10969 | -0.043 | -5.817
-15.5 | -0.676 | 0.10027 | -0.046 | -6.742
-15 | -0.761 | 0.04958 | -0.062 | -15.351
-14.5 | -0.804 | 0.03599 | -0.066 | -22.348
-14 | -0.828 | 0.02944 | -0.068 | -28.137
-13.5 | -0.845 | 0.02447 | -0.07 | -34.532
-13 | -0.852 | 0.02151 | -0.071 | -39.586
-12.5 | -0.852 | 0.01908 | -0.072 | -44.645
-12 | -0.845 | 0.01702 | -0.073 | -49.669
-11.5 | -0.833 | 0.01546 | -0.074 | -53.849
-11 | -0.815 | 0.01396 | -0.075 | -58.347
-10.5 | -0.796 | 0.01171 | -0.076 | -67.959
-10 | -0.784 | 0.00984 | -0.079 | -79.627
-9.5 | -0.745 | 0.00943 | -0.08 | -79.093
-9 | -0.703 | 0.00902 | -0.08 | -77.932
-8.5 | -0.656 | 0.00857 | -0.081 | -76.562
-8 | -0.606 | 0.00836 | -0.081 | -72.506
-7.5 | -0.554 | 0.00805 | -0.082 | -68.845
-7 | -0.5 | 0.0077 | -0.082 | -64.96
-6.5 | -0.444 | 0.00746 | -0.082 | -59.516
-6 | -0.387 | 0.00717 | -0.083 | -53.96
-5.5 | -0.329 | 0.00696 | -0.083 | -47.225
-5 | -0.269 | 0.00734 | -0.084 | -36.698
-4.5 | -0.209 | 0.00725 | -0.084 | -28.859
-4 | -0.148 | 0.00693 | -0.085 | -21.416
-3.5 | -0.087 | 0.00676 | -0.085 | -12.917
-3 | -0.026 | 0.00661 | -0.085 | -3.909
-2.5 | 0.036 | 0.0066 | -0.086 | 5.441
-2 | 0.098 | 0.00674 | -0.086 | 14.513
-1.5 | 0.16 | 0.00697 | -0.087 | 22.9
-1 | 0.221 | 0.00709 | -0.087 | 31.258
-0.5 | 0.283 | 0.00718 | -0.087 | 39.417
0 | 0.346 | 0.00726 | -0.088 | 47.698
0.5 | 0.408 | 0.00733 | -0.088 | 55.645
1 | 0.47 | 0.00763 | -0.088 | 61.55
1.5 | 0.531 | 0.0077 | -0.089 | 69.019
2 | 0.592 | 0.00784 | -0.089 | 75.51
2.5 | 0.652 | 0.00801 | -0.089 | 81.368
3 | 0.711 | 0.00821 | -0.09 | 86.606
3.5 | 0.769 | 0.0084 | -0.09 | 91.456
4 | 0.824 | 0.00845 | -0.09 | 97.457
4.5 | 0.876 | 0.00891 | -0.09 | 98.392
5 | 0.926 | 0.00898 | -0.091 | 103.083
5.5 | 0.971 | 0.00947 | -0.091 | 102.519
6 | 1.012 | 0.00955 | -0.091 | 105.977
6.5 | 1.048 | 0.00983 | -0.091 | 106.574
7 | 1.077 | 0.01001 | -0.091 | 107.585
7.5 | 1.1 | 0.01064 | -0.092 | 103.41
8 | 1.115 | 0.01082 | -0.092 | 103.04
8.5 | 1.122 | 0.01156 | -0.092 | 97.099
9 | 1.12 | 0.01212 | -0.092 | 92.427
9.5 | 1.11 | 0.01223 | -0.092 | 90.731
10 | 1.084 | 0.01305 | -0.092 | 83.029
10.5 | 1.053 | 0.01364 | -0.092 | 77.22
11 | 1.014 | 0.01434 | -0.092 | 70.732
11.5 | 0.966 | 0.0152 | -0.092 | 63.564
12 | 0.91 | 0.01609 | -0.091 | 56.539
12.5 | 0.846 | 0.01738 | -0.091 | 48.682
13 | 0.776 | 0.01872 | -0.091 | 41.48
13.5 | 0.6 | 0.07824 | -0.064 | 7.668

## 134. Re 16M Mach 0.25 (2)
BIGFOIL.COM POLAR EXPORT
k1
NYU/GRUMMAN K-1 |  |  |  | Cl Max: | 2.0459 | at alpha= | 17 | deg
XFOIL ncrit=9 |  |  |  | L/D Max: | 139.318 | at alpha= | 8 | deg
Re: | 16000000 |  |  | Cd Min: | 0.10123 | at alpha= | 20 | deg
Mach: | 0.25 |  |  | Cl=0 at alpha= | -2.4448 | deg
|  |  |  | @ Cl=0.1, Cd= | 0.0052447
|  |  |  | @ Cl=0.4, Cd= | 0.0053904
|  |  |  | @ Cl=0.6, Cd= | 0.005769
alpha (deg) | Cl | Cd | Cm | Cl/Cd
-20 | -1.6299 | 0.07633 | -0.0486 | -21.3533
-19.5 | -1.6758 | 0.0637 | -0.0557 | -26.3077
-19 | -1.7077 | 0.05315 | -0.0612 | -32.1298
-18.5 | -1.7278 | 0.04459 | -0.0649 | -38.7486
-18 | -1.7393 | 0.03755 | -0.0671 | -46.3196
-17.5 | -1.7398 | 0.03171 | -0.0685 | -54.866
-17 | -1.732 | 0.0267 | -0.0695 | -64.8689
-16.5 | -1.7103 | 0.02292 | -0.0699 | -74.6204
-16 | -1.6776 | 0.01983 | -0.0707 | -84.5991
-15.5 | -1.6213 | 0.01721 | -0.0746 | -94.2069
-15 | -1.5646 | 0.01575 | -0.0749 | -99.3397
-14.5 | -1.5056 | 0.01457 | -0.0748 | -103.3356
-14 | -1.4457 | 0.01347 | -0.0747 | -107.3274
-13.5 | -1.385 | 0.01242 | -0.0747 | -111.5137
-13 | -1.3231 | 0.01157 | -0.0746 | -114.3561
-12.5 | -1.2606 | 0.01086 | -0.0746 | -116.0773
-12 | -1.1977 | 0.01022 | -0.0746 | -117.1918
-11.5 | -1.1346 | 0.00966 | -0.0747 | -117.4534
-11 | -1.0715 | 0.00917 | -0.0748 | -116.8484
-10.5 | -1.0084 | 0.00871 | -0.075 | -115.775
-10 | -0.9453 | 0.0082 | -0.0753 | -115.2805
-9.5 | -0.8822 | 0.00775 | -0.0756 | -113.8323
-9 | -0.8192 | 0.00736 | -0.076 | -111.3043
-8.5 | -0.7561 | 0.00701 | -0.0764 | -107.8602
-8 | -0.6931 | 0.00669 | -0.0769 | -103.6024
-7.5 | -0.6303 | 0.00643 | -0.0773 | -98.0249
-7 | -0.5674 | 0.00614 | -0.0779 | -92.4104
-6.5 | -0.5046 | 0.00586 | -0.0785 | -86.1092
-6 | -0.4419 | 0.00564 | -0.0791 | -78.3511
-5.5 | -0.3792 | 0.00544 | -0.0797 | -69.7059
-5 | -0.3167 | 0.00526 | -0.0803 | -60.2091
-4.5 | -0.2545 | 0.00516 | -0.081 | -49.3217
-4 | -0.1927 | 0.00522 | -0.0817 | -36.9157
-3.5 | -0.1303 | 0.00506 | -0.0825 | -25.751
-3 | -0.0684 | 0.00509 | -0.0833 | -13.4381
-2.5 | -0.0068 | 0.00522 | -0.0842 | -1.3027
-2 | 0.0548 | 0.00531 | -0.085 | 10.3202
-1.5 | 0.1171 | 0.00522 | -0.086 | 22.433
-1 | 0.1792 | 0.00518 | -0.0869 | 34.5946
0 | 0.3026 | 0.00524 | -0.0884 | 57.7481
0.5 | 0.3641 | 0.00532 | -0.089 | 68.4398
1 | 0.4253 | 0.00544 | -0.0895 | 78.1801
1.5 | 0.4865 | 0.00553 | -0.09 | 87.9747
2 | 0.5477 | 0.00564 | -0.0904 | 97.1099
2.5 | 0.6085 | 0.00579 | -0.0907 | 105.095
3 | 0.6683 | 0.00614 | -0.0907 | 108.8436
3.5 | 0.728 | 0.00647 | -0.0908 | 112.5193
4 | 0.788 | 0.00675 | -0.0907 | 116.7407
4.5 | 0.8484 | 0.00697 | -0.0907 | 121.7217
5 | 0.9084 | 0.00723 | -0.0906 | 125.6432
5.5 | 0.9685 | 0.00748 | -0.0904 | 129.4786
6 | 1.0285 | 0.00774 | -0.0901 | 132.8811
6.5 | 1.0881 | 0.00806 | -0.0897 | 135
7 | 1.1476 | 0.00839 | -0.0892 | 136.7819
7.5 | 1.2072 | 0.00872 | -0.0886 | 138.4404
8 | 1.2664 | 0.00909 | -0.0878 | 139.3179
8.5 | 1.3252 | 0.00953 | -0.0869 | 139.0556
9 | 1.3834 | 0.01001 | -0.0859 | 138.2018
9.5 | 1.4413 | 0.01055 | -0.0846 | 136.6161
10 | 1.4983 | 0.01117 | -0.0831 | 134.1361
10.5 | 1.5555 | 0.01176 | -0.0816 | 132.2704
11 | 1.6121 | 0.01239 | -0.0798 | 130.113
11.5 | 1.6677 | 0.01311 | -0.0778 | 127.2082
12 | 1.7222 | 0.0139 | -0.0755 | 123.8993
12.5 | 1.7754 | 0.01477 | -0.0729 | 120.2031
13 | 1.8268 | 0.01573 | -0.07 | 116.1348
13.5 | 1.8761 | 0.01677 | -0.0666 | 111.8724
14 | 1.9221 | 0.01796 | -0.0628 | 107.0212
14.5 | 1.9632 | 0.0193 | -0.0582 | 101.7202
15 | 1.9888 | 0.02076 | -0.0514 | 95.7996
15.5 | 2.0108 | 0.02269 | -0.0448 | 88.6205
16 | 2.0292 | 0.02502 | -0.0385 | 81.1031
16.5 | 2.0417 | 0.02792 | -0.0323 | 73.1268
17 | 2.0459 | 0.03166 | -0.0265 | 64.621
17.5 | 2.0422 | 0.03635 | -0.0215 | 56.1816
18 | 2.0291 | 0.04235 | -0.0178 | 47.9126
19 | 1.9666 | 0.06103 | -0.0184 | 32.2235
19.5 | 1.9123 | 0.07588 | -0.0251 | 25.2016
20 | 1.8008 | 0.10123 | -0.0408 | 17.7892

## 135. Re 16M Mach 0.50 (1)
BIGFOIL.COM POLAR EXPORT
k1
NYU/GRUMMAN K-1 |  |  |  | Cl Max: | 1.244 | at alpha= | 20 | deg
JavaFoil+Calcfoil stall+Eppler ext transition |  |  |  | L/D Max: | 96.871 | at alpha= | 4.5 | deg
Re: | 16000000 |  |  | Cd Min: | 0.0069 | at alpha= | -2.5 | deg
Mach: | 0.5 |  |  | Cl=0 at alpha= | -2.7899 | deg
|  |  |  | @ Cl=0.1, Cd= | 0.0075348
|  |  |  | @ Cl=0.4, Cd= | 0.007808
|  |  |  | @ Cl=0.6, Cd= | 0.0081731
alpha (deg) | Cl | Cd | Cm | Cl/Cd
-20 | -0.951 | 0.18755 | -0.047 | -5.071
-19.5 | -0.925 | 0.17148 | -0.047 | -5.395
-19 | -0.897 | 0.16988 | -0.047 | -5.28
-18.5 | -0.872 | 0.15257 | -0.048 | -5.714
-18 | -0.842 | 0.15101 | -0.048 | -5.579
-17.5 | -0.821 | 0.12898 | -0.051 | -6.362
-17 | -0.801 | 0.11104 | -0.055 | -7.218
-16.5 | -0.762 | 0.12134 | -0.049 | -6.284
-16 | -0.748 | 0.09789 | -0.056 | -7.641
-15.5 | -0.744 | 0.07159 | -0.064 | -10.386
-15 | -0.686 | 0.09524 | -0.054 | -7.2
-14.5 | -0.69 | 0.0618 | -0.066 | -11.17
-14 | -0.642 | 0.07482 | -0.06 | -8.577
-13.5 | -0.649 | 0.04437 | -0.072 | -14.623
-13 | -0.616 | 0.04465 | -0.071 | -13.796
-12.5 | -0.612 | 0.0272 | -0.078 | -22.507
-12 | -0.579 | 0.02708 | -0.078 | -21.397
-11.5 | -0.557 | 0.02119 | -0.08 | -26.294
-11 | -0.525 | 0.02101 | -0.081 | -24.971
-10.5 | -0.49 | 0.02164 | -0.081 | -22.671
-10 | -0.465 | 0.01784 | -0.083 | -26.061
-9.5 | -0.436 | 0.01568 | -0.084 | -27.778
-9 | -0.403 | 0.01543 | -0.084 | -26.129
-8.5 | -0.563 | 0.01359 | -0.086 | -41.427
-8 | -0.581 | 0.01124 | -0.088 | -51.697
-7.5 | -0.573 | 0.00935 | -0.091 | -61.336
-7 | -0.531 | 0.0087 | -0.092 | -61.054
-6.5 | -0.48 | 0.00841 | -0.092 | -57.097
-6 | -0.423 | 0.00787 | -0.093 | -53.743
-5.5 | -0.362 | 0.00763 | -0.093 | -47.43
-5 | -0.298 | 0.00802 | -0.094 | -37.162
-4.5 | -0.232 | 0.00777 | -0.094 | -29.897
-4 | -0.165 | 0.0075 | -0.095 | -22.022
-3.5 | -0.097 | 0.00707 | -0.095 | -13.763
-3 | -0.029 | 0.00724 | -0.096 | -3.98
-2.5 | 0.04 | 0.0069 | -0.096 | 5.813
-2 | 0.109 | 0.00763 | -0.096 | 14.312
-1.5 | 0.178 | 0.00757 | -0.097 | 23.561
-1 | 0.247 | 0.00718 | -0.097 | 34.456
-0.5 | 0.316 | 0.00747 | -0.098 | 42.324
0 | 0.387 | 0.00784 | -0.098 | 49.391
0.5 | 0.456 | 0.00767 | -0.098 | 59.44
1 | 0.525 | 0.00786 | -0.099 | 66.75
1.5 | 0.593 | 0.00817 | -0.099 | 72.585
2 | 0.66 | 0.0082 | -0.099 | 80.492
2.5 | 0.726 | 0.00861 | -0.1 | 84.337
3 | 0.79 | 0.00893 | -0.1 | 88.424
3.5 | 0.85 | 0.00923 | -0.1 | 92.135
4 | 0.904 | 0.00961 | -0.101 | 94.141
4.5 | 0.949 | 0.00979 | -0.101 | 96.871
5 | 0.978 | 0.01045 | -0.101 | 93.558
5.5 | 0.978 | 0.01103 | -0.102 | 88.706
6 | 0.898 | 0.01109 | -0.102 | 80.951
6.5 | 0.635 | 0.012 | -0.102 | 52.934
7 | 0.669 | 0.01237 | -0.102 | 54.102
7.5 | 0.697 | 0.01416 | -0.102 | 49.237
8 | 0.731 | 0.01375 | -0.102 | 53.174
8.5 | 0.763 | 0.01464 | -0.102 | 52.116
9 | 0.792 | 0.01612 | -0.101 | 49.122
9.5 | 0.823 | 0.01683 | -0.101 | 48.896
10 | 0.709 | 0.07385 | -0.062 | 9.606
10.5 | 0.729 | 0.09277 | -0.053 | 7.858
11 | 0.914 | 0.01932 | -0.101 | 47.284
11.5 | 0.943 | 0.02017 | -0.101 | 46.769
12 | 0.963 | 0.02334 | -0.099 | 41.247
12.5 | 0.887 | 0.05939 | -0.081 | 14.935
13 | 0.875 | 0.09006 | -0.065 | 9.717
13.5 | 0.914 | 0.0836 | -0.071 | 10.934
14 | 0.928 | 0.10447 | -0.065 | 8.882
14.5 | 0.958 | 0.10434 | -0.067 | 9.181
15 | 0.979 | 0.12251 | -0.064 | 7.992
15.5 | 1.002 | 0.13955 | -0.062 | 7.184
16 | 1.034 | 0.13095 | -0.065 | 7.894
16.5 | 1.062 | 0.13168 | -0.066 | 8.065
17 | 1.086 | 0.15187 | -0.065 | 7.148
17.5 | 1.119 | 0.13657 | -0.068 | 8.197
18 | 1.141 | 0.1569 | -0.066 | 7.27
18.5 | 1.176 | 0.1432 | -0.07 | 8.213
19 | 1.197 | 0.16148 | -0.068 | 7.412
19.5 | 1.216 | 0.19765 | -0.065 | 6.153
20 | 1.244 | 0.19197 | -0.066 | 6.48

## 136. Re 16M Mach 0.50 (2)
BIGFOIL.COM POLAR EXPORT
k1
NYU/GRUMMAN K-1 |  |  |  | Cl Max: | 1.417 | at alpha= | 8 | deg
XFOIL ncrit=9 |  |  |  | L/D Max: | 137.109 | at alpha= | 6.5 | deg
Re: | 16000000 |  |  | Cd Min: | 0.13319 | at alpha= | 13 | deg
Mach: | 0.5 |  |  | Cl=0 at alpha= | -2.3887 | deg
|  |  |  | @ Cl=0.1, Cd= | 0.0054021
|  |  |  | @ Cl=0.4, Cd= | 0.0055069
|  |  |  | @ Cl=0.6, Cd= | 0.0058427
alpha (deg) | Cl | Cd | Cm | Cl/Cd
-14 | -0.7803 | 0.13133 | -0.0112 | -5.9415
-13.5 | -0.7939 | 0.11963 | -0.0179 | -6.6363
-13 | -0.8104 | 0.10803 | -0.0246 | -7.5016
-12.5 | -0.8291 | 0.09665 | -0.031 | -8.5784
-12 | -0.8485 | 0.08543 | -0.0372 | -9.9321
-11.5 | -0.8689 | 0.074 | -0.0435 | -11.7419
-11 | -0.8902 | 0.06216 | -0.0509 | -14.3211
-10.5 | -0.9146 | 0.05034 | -0.0593 | -18.1685
-10 | -0.9417 | 0.03923 | -0.0677 | -24.0046
-9.5 | -0.9705 | 0.02907 | -0.075 | -33.3849
-9 | -0.9797 | 0.01912 | -0.0856 | -51.2395
-8.5 | -0.9306 | 0.01166 | -0.0928 | -79.8113
-8 | -0.8528 | 0.00881 | -0.0933 | -96.7991
-7.5 | -0.7708 | 0.00773 | -0.0925 | -99.7154
-7 | -0.69 | 0.00709 | -0.0918 | -97.3202
-6.5 | -0.6108 | 0.00664 | -0.0912 | -91.988
-6 | -0.5329 | 0.00623 | -0.0909 | -85.5377
-5.5 | -0.4562 | 0.00589 | -0.0909 | -77.4533
-5 | -0.3806 | 0.00562 | -0.091 | -67.7224
-4.5 | -0.306 | 0.0054 | -0.0912 | -56.6667
-4 | -0.2328 | 0.00539 | -0.0916 | -43.1911
-3 | -0.0867 | 0.00505 | -0.0929 | -17.1683
-2.5 | -0.0157 | 0.00523 | -0.0939 | -3.0019
-2 | 0.0548 | 0.00544 | -0.0946 | 10.0735
-1.5 | 0.1264 | 0.00538 | -0.0957 | 23.4944
-1 | 0.1976 | 0.00539 | -0.0967 | 36.6605
-0.5 | 0.2685 | 0.00543 | -0.0976 | 49.4475
0 | 0.3396 | 0.00543 | -0.0983 | 62.5414
0.5 | 0.4103 | 0.00552 | -0.0988 | 74.3297
1 | 0.4811 | 0.0056 | -0.0992 | 85.9107
1.5 | 0.5518 | 0.00572 | -0.0995 | 96.4685
2 | 0.6225 | 0.0059 | -0.0996 | 105.5085
2.5 | 0.6924 | 0.00621 | -0.0993 | 111.4976
3 | 0.761 | 0.00672 | -0.0986 | 113.244
3.5 | 0.8319 | 0.00701 | -0.0979 | 118.6733
4 | 0.9037 | 0.00728 | -0.0971 | 124.1346
4.5 | 0.9756 | 0.00761 | -0.0959 | 128.1997
5 | 1.0484 | 0.00795 | -0.0944 | 131.8742
5.5 | 1.1218 | 0.00833 | -0.0925 | 134.6699
6 | 1.1956 | 0.0088 | -0.0901 | 135.8636
6.5 | 1.271 | 0.00927 | -0.0873 | 137.109
7 | 1.345 | 0.01011 | -0.0833 | 133.0366
7.5 | 1.3989 | 0.01311 | -0.0759 | 106.7048
8 | 1.417 | 0.01888 | -0.0657 | 75.053
8.5 | 1.3974 | 0.02575 | -0.0539 | 54.268
9 | 1.3555 | 0.03231 | -0.0426 | 41.953
9.5 | 1.3108 | 0.04054 | -0.0366 | 32.3335
10 | 1.2668 | 0.05088 | -0.0366 | 24.8978
10.5 | 1.2293 | 0.06411 | -0.0439 | 19.1749
11 | 1.2051 | 0.08099 | -0.0552 | 14.8796
11.5 | 1.1781 | 0.09518 | -0.0634 | 12.3776
12 | 1.1534 | 0.10823 | -0.0705 | 10.6569
12.5 | 1.1329 | 0.12078 | -0.0773 | 9.3799
13 | 1.1165 | 0.13319 | -0.0842 | 8.3828

## 137. Re 18M Mach 0.00 (1)
BIGFOIL.COM POLAR EXPORT
k1
NYU/GRUMMAN K-1 |  |  |  | Cl Max: | 1.198 | at alpha= | 10.5 | deg
JavaFoil+Calcfoil stall+Eppler ext transition |  |  |  | L/D Max: | 111.362 | at alpha= | 7 | deg
Re: | 18000000 |  |  | Cd Min: | 0.00652 | at alpha= | -3 | deg
Mach: | 0 |  |  | Cl=0 at alpha= | -2.7917 | deg
|  |  |  | @ Cl=0.1, Cd= | 0.0070408
|  |  |  | @ Cl=0.4, Cd= | 0.0073717
|  |  |  | @ Cl=0.6, Cd= | 0.0077032
alpha (deg) | Cl | Cd | Cm | Cl/Cd
-20 | -0.736 | 0.1643 | -0.036 | -4.482
-19.5 | -0.755 | 0.15549 | -0.036 | -4.854
-19 | -0.773 | 0.14573 | -0.038 | -5.303
-18.5 | -0.788 | 0.13985 | -0.038 | -5.637
-18 | -0.806 | 0.12822 | -0.041 | -6.289
-17.5 | -0.844 | 0.09358 | -0.05 | -9.024
-17 | -0.867 | 0.07961 | -0.053 | -10.89
-16.5 | -0.935 | 0.03834 | -0.062 | -24.379
-16 | -0.95 | 0.03274 | -0.064 | -29.005
-15.5 | -0.959 | 0.02898 | -0.065 | -33.081
-15 | -0.965 | 0.02527 | -0.066 | -38.194
-14.5 | -0.964 | 0.02275 | -0.067 | -42.36
-14 | -0.956 | 0.02056 | -0.068 | -46.519
-13.5 | -0.945 | 0.01856 | -0.069 | -50.905
-13 | -0.93 | 0.01696 | -0.07 | -54.842
-12.5 | -0.912 | 0.01543 | -0.071 | -59.109
-12 | -0.89 | 0.01402 | -0.072 | -63.523
-11.5 | -0.866 | 0.01263 | -0.073 | -68.591
-11 | -0.858 | 0.01024 | -0.075 | -83.755
-10.5 | -0.822 | 0.00952 | -0.076 | -86.363
-10 | -0.782 | 0.00915 | -0.077 | -85.48
-9.5 | -0.739 | 0.00882 | -0.077 | -83.755
-9 | -0.693 | 0.00836 | -0.078 | -82.958
-8.5 | -0.644 | 0.00817 | -0.078 | -78.923
-8 | -0.594 | 0.00791 | -0.079 | -75.079
-7.5 | -0.541 | 0.00754 | -0.079 | -71.821
-7 | -0.487 | 0.00739 | -0.079 | -65.979
-6.5 | -0.432 | 0.00717 | -0.08 | -60.279
-6 | -0.376 | 0.00705 | -0.08 | -53.367
-5.5 | -0.319 | 0.00727 | -0.081 | -43.909
-5 | -0.261 | 0.00718 | -0.081 | -36.399
-4.5 | -0.203 | 0.00693 | -0.082 | -29.27
-4 | -0.144 | 0.0067 | -0.082 | -21.471
-3.5 | -0.085 | 0.00685 | -0.082 | -12.359
-3 | -0.025 | 0.00652 | -0.083 | -3.838
-2.5 | 0.035 | 0.00658 | -0.083 | 5.281
-2 | 0.095 | 0.00704 | -0.084 | 13.458
-1.5 | 0.155 | 0.00705 | -0.084 | 21.913
-1 | 0.214 | 0.00698 | -0.084 | 30.727
-0.5 | 0.274 | 0.00694 | -0.085 | 39.492
0 | 0.335 | 0.00715 | -0.085 | 46.911
0.5 | 0.395 | 0.00738 | -0.085 | 53.536
1 | 0.455 | 0.00728 | -0.086 | 62.47
1.5 | 0.514 | 0.0075 | -0.086 | 68.55
2 | 0.573 | 0.00763 | -0.086 | 75.192
2.5 | 0.632 | 0.00779 | -0.086 | 81.153
3 | 0.689 | 0.00796 | -0.087 | 86.569
3.5 | 0.746 | 0.00793 | -0.087 | 93.993
4 | 0.8 | 0.00833 | -0.087 | 96.046
4.5 | 0.852 | 0.00838 | -0.087 | 101.764
5 | 0.902 | 0.00875 | -0.088 | 103.088
5.5 | 0.95 | 0.00877 | -0.088 | 108.297
6 | 0.994 | 0.00905 | -0.088 | 109.858
6.5 | 1.035 | 0.00933 | -0.088 | 110.863
7 | 1.071 | 0.00962 | -0.089 | 111.362
7.5 | 1.104 | 0.00993 | -0.089 | 111.222
8 | 1.132 | 0.01031 | -0.089 | 109.806
8.5 | 1.155 | 0.01075 | -0.089 | 107.49
9 | 1.173 | 0.01137 | -0.089 | 103.206
9.5 | 1.186 | 0.01174 | -0.089 | 101.055
10 | 1.195 | 0.01223 | -0.089 | 97.673
10.5 | 1.198 | 0.01269 | -0.09 | 94.377
11 | 1.189 | 0.01325 | -0.089 | 89.732
11.5 | 1.181 | 0.01394 | -0.089 | 84.733
12 | 1.169 | 0.01468 | -0.089 | 79.621
12.5 | 1.155 | 0.0145 | -0.089 | 79.641
13 | 1.135 | 0.01523 | -0.089 | 74.56
13.5 | 1.112 | 0.01608 | -0.089 | 69.146
14 | 1.086 | 0.01696 | -0.089 | 64.011
14.5 | 1.058 | 0.01795 | -0.088 | 58.946
15 | 0.919 | 0.05783 | -0.074 | 15.895
15.5 | 0.871 | 0.07511 | -0.069 | 11.601

## 138. Re 18M Mach 0.00 (2)
BIGFOIL.COM POLAR EXPORT
k1
NYU/GRUMMAN K-1 |  |  |  | Cl Max: | 2.1679 | at alpha= | 20 | deg
XFOIL ncrit=9 |  |  |  | L/D Max: | 143.734 | at alpha= | 9.5 | deg
Re: | 18000000 |  |  | Cd Min: | 0.0306 | at alpha= | 20 | deg
Mach: | 0 |  |  | Cl=0 at alpha= | -2.4589 | deg
|  |  |  | @ Cl=0.1, Cd= | 0.005216
|  |  |  | @ Cl=0.4, Cd= | 0.0053318
|  |  |  | @ Cl=0.6, Cd= | 0.00573
alpha (deg) | Cl | Cd | Cm | Cl/Cd
-20 | -1.8588 | 0.02826 | -0.0517 | -65.7749
-19.5 | -1.8481 | 0.02473 | -0.0521 | -74.7311
-19 | -1.8283 | 0.02174 | -0.0528 | -84.0984
-18.5 | -1.8009 | 0.01922 | -0.0542 | -93.6993
-18 | -1.7548 | 0.01722 | -0.058 | -101.9048
-17.5 | -1.7083 | 0.0161 | -0.0589 | -106.1056
-17 | -1.6597 | 0.01515 | -0.0597 | -109.5512
-16.5 | -1.6096 | 0.01432 | -0.0604 | -112.4022
-16 | -1.5582 | 0.01357 | -0.0611 | -114.8268
-15.5 | -1.5058 | 0.01287 | -0.0618 | -117.0008
-15 | -1.4528 | 0.01213 | -0.0626 | -119.7692
-14.5 | -1.3991 | 0.01146 | -0.0633 | -122.0855
-14 | -1.3446 | 0.01084 | -0.0641 | -124.0406
-13.5 | -1.2893 | 0.01028 | -0.0648 | -125.4183
-13 | -1.2334 | 0.0098 | -0.0655 | -125.8571
-12.5 | -1.1771 | 0.00937 | -0.0663 | -125.6243
-12 | -1.1204 | 0.00896 | -0.067 | -125.0446
-11.5 | -1.0633 | 0.00858 | -0.0678 | -123.9277
-11 | -1.0059 | 0.00824 | -0.0685 | -122.0752
-10.5 | -0.9483 | 0.00784 | -0.0693 | -120.9566
-10 | -0.8903 | 0.00747 | -0.0701 | -119.1834
-9.5 | -0.8322 | 0.00714 | -0.0708 | -116.5546
-9 | -0.7738 | 0.00684 | -0.0716 | -113.1287
-8.5 | -0.7151 | 0.00657 | -0.0724 | -108.8432
-7.5 | -0.5975 | 0.00609 | -0.0739 | -98.1117
-7 | -0.5383 | 0.00583 | -0.0747 | -92.3328
-6.5 | -0.4791 | 0.00561 | -0.0754 | -85.4011
-6 | -0.4199 | 0.00544 | -0.0762 | -77.1875
-5.5 | -0.3604 | 0.00524 | -0.0769 | -68.7786
-5 | -0.3011 | 0.00513 | -0.0776 | -58.694
-4.5 | -0.2422 | 0.00524 | -0.0784 | -46.2214
-4 | -0.1827 | 0.00513 | -0.0792 | -35.614
-3.5 | -0.1235 | 0.00516 | -0.0799 | -23.9341
-2.5 | -0.0049 | 0.00526 | -0.0817 | -0.93156
-1.5 | 0.1142 | 0.00521 | -0.0834 | 21.9194
-1 | 0.1739 | 0.00517 | -0.0842 | 33.6364
-0.5 | 0.2332 | 0.0052 | -0.085 | 44.8462
0 | 0.2928 | 0.00518 | -0.0857 | 56.5251
0.5 | 0.3518 | 0.00525 | -0.0863 | 67.0095
1 | 0.4107 | 0.00535 | -0.0869 | 76.7664
1.5 | 0.4695 | 0.00543 | -0.0874 | 86.4641
2 | 0.5282 | 0.00552 | -0.0878 | 95.6884
2.5 | 0.5866 | 0.00566 | -0.0882 | 103.6396
3 | 0.644 | 0.00596 | -0.0884 | 108.0537
3.5 | 0.7014 | 0.00623 | -0.0887 | 112.5843
4 | 0.7587 | 0.0065 | -0.0888 | 116.7231
4.5 | 0.816 | 0.00671 | -0.089 | 121.6095
5 | 0.8732 | 0.00694 | -0.0891 | 125.8213
5.5 | 0.9302 | 0.00715 | -0.0892 | 130.0979
6 | 0.9869 | 0.00738 | -0.0893 | 133.7263
6.5 | 1.0433 | 0.00764 | -0.0893 | 136.5576
7 | 1.0993 | 0.00793 | -0.0892 | 138.6255
7.5 | 1.1551 | 0.00821 | -0.0891 | 140.6943
8 | 1.2106 | 0.0085 | -0.089 | 142.4235
8.5 | 1.2656 | 0.00882 | -0.0888 | 143.4921
9 | 1.3199 | 0.00921 | -0.0885 | 143.3116
9.5 | 1.3741 | 0.00956 | -0.0882 | 143.7343
10 | 1.4273 | 0.01001 | -0.0877 | 142.5874
10.5 | 1.4801 | 0.01047 | -0.0872 | 141.3658
11 | 1.5322 | 0.01097 | -0.0866 | 139.6718
11.5 | 1.5833 | 0.01152 | -0.0858 | 137.4392
12 | 1.6343 | 0.01204 | -0.085 | 135.7392
12.5 | 1.6846 | 0.01257 | -0.0842 | 134.0175
13 | 1.7338 | 0.01316 | -0.0831 | 131.7477
13.5 | 1.7816 | 0.01382 | -0.0819 | 128.9146
14 | 1.8278 | 0.01456 | -0.0805 | 125.5357
14.5 | 1.8724 | 0.01537 | -0.0788 | 121.8217
15 | 1.9158 | 0.01617 | -0.077 | 118.4787
15.5 | 1.957 | 0.01704 | -0.0748 | 114.8474
16.5 | 2.0323 | 0.01887 | -0.0695 | 107.7001
17 | 2.0558 | 0.01989 | -0.0645 | 103.3585
17.5 | 2.0793 | 0.02111 | -0.0601 | 98.4983
18 | 2.1015 | 0.02254 | -0.0558 | 93.2343
18.5 | 2.1223 | 0.02417 | -0.0518 | 87.8072
19 | 2.1404 | 0.02586 | -0.0477 | 82.7688
19.5 | 2.1556 | 0.02806 | -0.0438 | 76.8211
20 | 2.1679 | 0.0306 | -0.0401 | 70.8464

## 139. Re 18M Mach 0.10 (1)
BIGFOIL.COM POLAR EXPORT
k1
NYU/GRUMMAN K-1 |  |  |  | Cl Max: | 1.184 | at alpha= | 10 | deg
JavaFoil+Calcfoil stall+Eppler ext transition |  |  |  | L/D Max: | 112.878 | at alpha= | 7.5 | deg
Re: | 18000000 |  |  | Cd Min: | 0.00655 | at alpha= | -3 | deg
Mach: | 0.1 |  |  | Cl=0 at alpha= | -2.7917 | deg
|  |  |  | @ Cl=0.1, Cd= | 0.00712
|  |  |  | @ Cl=0.4, Cd= | 0.0073485
|  |  |  | @ Cl=0.6, Cd= | 0.0077192
alpha (deg) | Cl | Cd | Cm | Cl/Cd
-19.5 | -0.709 | 0.15978 | -0.036 | -4.437
-19 | -0.73 | 0.14933 | -0.037 | -4.889
-18.5 | -0.75 | 0.14142 | -0.038 | -5.302
-18 | -0.769 | 0.13358 | -0.039 | -5.753
-17.5 | -0.804 | 0.10275 | -0.048 | -7.824
-17 | -0.826 | 0.09046 | -0.051 | -9.135
-16.5 | -0.9 | 0.04306 | -0.062 | -20.895
-16 | -0.921 | 0.03525 | -0.064 | -26.144
-15.5 | -0.936 | 0.03051 | -0.065 | -30.665
-15 | -0.945 | 0.02674 | -0.066 | -35.352
-14.5 | -0.948 | 0.02367 | -0.067 | -40.061
-14 | -0.943 | 0.02125 | -0.068 | -44.388
-13.5 | -0.934 | 0.01928 | -0.069 | -48.466
-13 | -0.922 | 0.01743 | -0.07 | -52.874
-12.5 | -0.906 | 0.01586 | -0.071 | -57.112
-12 | -0.886 | 0.01435 | -0.072 | -61.746
-11.5 | -0.863 | 0.01302 | -0.073 | -66.266
-11 | -0.838 | 0.01155 | -0.074 | -72.546
-10.5 | -0.822 | 0.00959 | -0.076 | -85.694
-10 | -0.783 | 0.00924 | -0.077 | -84.697
-9.5 | -0.74 | 0.00888 | -0.077 | -83.397
-9 | -0.695 | 0.00841 | -0.078 | -82.678
-8.5 | -0.646 | 0.00825 | -0.078 | -78.362
-8 | -0.596 | 0.00795 | -0.079 | -74.91
-7.5 | -0.543 | 0.00758 | -0.079 | -71.719
-7 | -0.489 | 0.00736 | -0.08 | -66.49
-6.5 | -0.434 | 0.00715 | -0.08 | -60.736
-6 | -0.378 | 0.00701 | -0.081 | -53.876
-5.5 | -0.321 | 0.0073 | -0.081 | -43.896
-5 | -0.263 | 0.00721 | -0.082 | -36.395
-4.5 | -0.204 | 0.00699 | -0.082 | -29.162
-4 | -0.145 | 0.00679 | -0.082 | -21.292
-3.5 | -0.085 | 0.00688 | -0.083 | -12.367
-3 | -0.025 | 0.00655 | -0.083 | -3.841
-2.5 | 0.035 | 0.00674 | -0.084 | 5.185
-2 | 0.095 | 0.00713 | -0.084 | 13.345
-1.5 | 0.155 | 0.00701 | -0.084 | 22.174
-1 | 0.216 | 0.00694 | -0.085 | 31.05
-0.5 | 0.276 | 0.00704 | -0.085 | 39.144
0 | 0.337 | 0.00717 | -0.085 | 47.011
0.5 | 0.397 | 0.00735 | -0.086 | 54.069
1 | 0.457 | 0.00732 | -0.086 | 62.511
1.5 | 0.517 | 0.00753 | -0.086 | 68.66
2 | 0.576 | 0.00765 | -0.087 | 75.337
2.5 | 0.635 | 0.00782 | -0.087 | 81.137
3 | 0.693 | 0.00794 | -0.087 | 87.246
3.5 | 0.749 | 0.00798 | -0.087 | 93.879
4 | 0.804 | 0.00836 | -0.088 | 96.172
4.5 | 0.856 | 0.0084 | -0.088 | 101.933
5 | 0.906 | 0.00879 | -0.088 | 103.081
5.5 | 0.953 | 0.0088 | -0.088 | 108.297
6 | 0.997 | 0.00905 | -0.089 | 110.191
6.5 | 1.037 | 0.0094 | -0.089 | 110.323
7 | 1.073 | 0.0097 | -0.089 | 110.678
7.5 | 1.104 | 0.00978 | -0.089 | 112.878
8 | 1.131 | 0.01039 | -0.089 | 108.826
8.5 | 1.152 | 0.01084 | -0.09 | 106.329
9 | 1.168 | 0.0115 | -0.09 | 101.622
9.5 | 1.179 | 0.01193 | -0.09 | 98.848
10 | 1.184 | 0.01236 | -0.09 | 95.794
10.5 | 1.178 | 0.01286 | -0.09 | 91.626
11 | 1.171 | 0.01346 | -0.09 | 86.975
11.5 | 1.159 | 0.01417 | -0.089 | 81.804
12 | 1.142 | 0.01496 | -0.089 | 76.351
12.5 | 1.124 | 0.01477 | -0.09 | 76.098
13 | 1.099 | 0.01556 | -0.089 | 70.64
13.5 | 1.071 | 0.01645 | -0.089 | 65.074
14 | 1.04 | 0.01744 | -0.089 | 59.635
14.5 | 0.903 | 0.05376 | -0.075 | 16.796
15 | 0.854 | 0.06897 | -0.07 | 12.379

## 140. Re 18M Mach 0.10 (2)
BIGFOIL.COM POLAR EXPORT
k1
NYU/GRUMMAN K-1 |  |  |  | Cl Max: | 2.1615 | at alpha= | 20 | deg
XFOIL ncrit=9 |  |  |  | L/D Max: | 143.247 | at alpha= | 8.5 | deg
Re: | 18000000 |  |  | Cd Min: | 0.03381 | at alpha= | 20 | deg
Mach: | 0.1 |  |  | Cl=0 at alpha= | -2.4566 | deg
|  |  |  | @ Cl=0.1, Cd= | 0.0052249
|  |  |  | @ Cl=0.4, Cd= | 0.0053381
|  |  |  | @ Cl=0.6, Cd= | 0.0057236
alpha (deg) | Cl | Cd | Cm | Cl/Cd
-20 | -1.8472 | 0.03254 | -0.0541 | -56.7671
-19.5 | -1.8405 | 0.02834 | -0.0547 | -64.9435
-19 | -1.8271 | 0.02472 | -0.0553 | -73.9118
-18.5 | -1.8073 | 0.02152 | -0.0561 | -83.9823
-18 | -1.7769 | 0.01884 | -0.058 | -94.3153
-17.5 | -1.7285 | 0.01695 | -0.0612 | -101.9764
-17 | -1.6799 | 0.01582 | -0.062 | -106.1884
-16.5 | -1.6293 | 0.01487 | -0.0626 | -109.5696
-16 | -1.5772 | 0.01403 | -0.0632 | -112.4163
-15.5 | -1.5239 | 0.01326 | -0.0638 | -114.9246
-15 | -1.4697 | 0.01254 | -0.0644 | -117.201
-14.5 | -1.4151 | 0.0118 | -0.065 | -119.9237
-14 | -1.3597 | 0.01113 | -0.0656 | -122.1653
-13.5 | -1.3035 | 0.01051 | -0.0662 | -124.0247
-13 | -1.2468 | 0.00998 | -0.0668 | -124.9299
-12.5 | -1.1895 | 0.00952 | -0.0675 | -124.9475
-12 | -1.1318 | 0.00909 | -0.0681 | -124.5105
-11.5 | -1.0739 | 0.00869 | -0.0688 | -123.5788
-11 | -1.0157 | 0.00834 | -0.0694 | -121.7866
-10.5 | -0.9572 | 0.00794 | -0.0701 | -120.5542
-10 | -0.8985 | 0.00755 | -0.0708 | -119.0066
-9.5 | -0.8397 | 0.0072 | -0.0716 | -116.625
-9 | -0.7806 | 0.00689 | -0.0723 | -113.2946
-8.5 | -0.7213 | 0.00661 | -0.073 | -109.1225
-8 | -0.6619 | 0.00635 | -0.0737 | -104.2362
-7.5 | -0.6024 | 0.00612 | -0.0744 | -98.4314
-7 | -0.5427 | 0.00586 | -0.0752 | -92.6109
-6.5 | -0.4829 | 0.00563 | -0.0759 | -85.7726
-6 | -0.4232 | 0.00545 | -0.0766 | -77.6514
-5.5 | -0.3633 | 0.00526 | -0.0774 | -69.0684
-5 | -0.3035 | 0.00515 | -0.0781 | -58.932
-4.5 | -0.2442 | 0.00525 | -0.0788 | -46.5143
-4 | -0.1842 | 0.00513 | -0.0796 | -35.9064
-3 | -0.0649 | 0.00521 | -0.0811 | -12.4568
-2.5 | -0.0052 | 0.00526 | -0.0821 | -0.98859
-1.5 | 0.1147 | 0.00522 | -0.0838 | 21.9732
-0.5 | 0.2344 | 0.00521 | -0.0854 | 44.9904
0 | 0.2943 | 0.00518 | -0.0861 | 56.8147
0.5 | 0.3537 | 0.00526 | -0.0867 | 67.2433
1 | 0.413 | 0.00536 | -0.0873 | 77.0522
1.5 | 0.4722 | 0.00543 | -0.0878 | 86.9613
2 | 0.5313 | 0.00553 | -0.0882 | 96.0759
2.5 | 0.59 | 0.00567 | -0.0886 | 104.0564
3 | 0.6478 | 0.00598 | -0.0888 | 108.3278
3.5 | 0.7056 | 0.00626 | -0.089 | 112.7157
4 | 0.7633 | 0.00652 | -0.0891 | 117.0706
4.5 | 0.8211 | 0.00673 | -0.0893 | 122.0059
5 | 0.8787 | 0.00697 | -0.0894 | 126.0689
5.5 | 0.9362 | 0.00718 | -0.0895 | 130.39
6 | 0.9934 | 0.00742 | -0.0895 | 133.8814
6.5 | 1.0503 | 0.00768 | -0.0894 | 136.7578
7 | 1.1068 | 0.00798 | -0.0893 | 138.6967
7.5 | 1.1632 | 0.00826 | -0.0891 | 140.8232
8 | 1.2193 | 0.00856 | -0.0889 | 142.4416
8.5 | 1.2749 | 0.0089 | -0.0886 | 143.2472
9 | 1.3298 | 0.00929 | -0.0882 | 143.1432
9.5 | 1.3846 | 0.00967 | -0.0878 | 143.1851
10 | 1.4383 | 0.01016 | -0.0872 | 141.565
10.5 | 1.4918 | 0.01063 | -0.0865 | 140.3387
11 | 1.5443 | 0.01118 | -0.0857 | 138.1306
11.5 | 1.5964 | 0.01171 | -0.0848 | 136.3279
12 | 1.6482 | 0.01224 | -0.0839 | 134.6569
12.5 | 1.6989 | 0.01282 | -0.0828 | 132.5195
13 | 1.7483 | 0.01349 | -0.0815 | 129.5997
13.5 | 1.7963 | 0.01424 | -0.0799 | 126.1447
14 | 1.8429 | 0.01503 | -0.0782 | 122.6148
14.5 | 1.888 | 0.01586 | -0.0763 | 119.0416
15 | 1.9315 | 0.01671 | -0.0741 | 115.5895
16 | 2.0108 | 0.01862 | -0.0686 | 107.9914
16.5 | 2.0391 | 0.01962 | -0.064 | 103.9297
17 | 2.0628 | 0.02087 | -0.0591 | 98.8404
17.5 | 2.0859 | 0.0223 | -0.0545 | 93.5381
18 | 2.1069 | 0.02397 | -0.05 | 87.8974
19 | 2.1414 | 0.028 | -0.0416 | 76.4786
19.5 | 2.154 | 0.03062 | -0.0376 | 70.3462
20 | 2.1615 | 0.03381 | -0.0338 | 63.9308

## 141. Re 18M Mach 0.25 (1)
BIGFOIL.COM POLAR EXPORT
k1
NYU/GRUMMAN K-1 |  |  |  | Cl Max: | 1.122 | at alpha= | 8.5 | deg
JavaFoil+Calcfoil stall+Eppler ext transition |  |  |  | L/D Max: | 108.958 | at alpha= | 7 | deg
Re: | 18000000 |  |  | Cd Min: | 0.00669 | at alpha= | -2.5 | deg
Mach: | 0.25 |  |  | Cl=0 at alpha= | -2.7903 | deg
|  |  |  | @ Cl=0.1, Cd= | 0.0072061
|  |  |  | @ Cl=0.4, Cd= | 0.0072623
|  |  |  | @ Cl=0.6, Cd= | 0.007786
alpha (deg) | Cl | Cd | Cm | Cl/Cd
-18 | -0.448 | 0.15193 | -0.036 | -2.951
-17.5 | -0.501 | 0.14411 | -0.036 | -3.474
-17 | -0.549 | 0.13649 | -0.037 | -4.022
-16.5 | -0.596 | 0.11867 | -0.041 | -5.021
-16 | -0.639 | 0.1086 | -0.044 | -5.882
-15.5 | -0.677 | 0.09895 | -0.046 | -6.842
-15 | -0.711 | 0.08918 | -0.049 | -7.976
-14.5 | -0.806 | 0.03477 | -0.066 | -23.189
-14 | -0.831 | 0.02814 | -0.068 | -29.524
-13.5 | -0.846 | 0.0238 | -0.07 | -35.564
-13 | -0.853 | 0.02086 | -0.071 | -40.884
-12.5 | -0.853 | 0.01852 | -0.072 | -46.041
-12 | -0.846 | 0.01656 | -0.073 | -51.107
-11.5 | -0.834 | 0.01499 | -0.074 | -55.639
-11 | -0.816 | 0.01356 | -0.075 | -60.182
-10.5 | -0.794 | 0.01211 | -0.076 | -65.573
-10 | -0.784 | 0.00966 | -0.079 | -81.149
-9.5 | -0.746 | 0.00926 | -0.08 | -80.542
-9 | -0.703 | 0.00891 | -0.08 | -78.955
-8.5 | -0.656 | 0.00842 | -0.081 | -77.886
-8 | -0.606 | 0.00822 | -0.081 | -73.793
-7.5 | -0.554 | 0.00788 | -0.082 | -70.32
-7 | -0.5 | 0.00757 | -0.082 | -66.095
-6.5 | -0.444 | 0.00734 | -0.082 | -60.536
-6 | -0.387 | 0.00705 | -0.083 | -54.907
-5.5 | -0.329 | 0.00748 | -0.083 | -43.927
-5 | -0.269 | 0.00722 | -0.084 | -37.312
-4.5 | -0.209 | 0.00713 | -0.084 | -29.351
-4 | -0.148 | 0.00696 | -0.085 | -21.348
-3.5 | -0.087 | 0.00696 | -0.085 | -12.548
-3 | -0.026 | 0.00678 | -0.085 | -3.808
-2.5 | 0.036 | 0.00669 | -0.086 | 5.365
-2 | 0.098 | 0.00721 | -0.086 | 13.55
-1.5 | 0.16 | 0.00709 | -0.087 | 22.501
-1 | 0.221 | 0.00703 | -0.087 | 31.515
-0.5 | 0.283 | 0.00713 | -0.087 | 39.709
0 | 0.346 | 0.00721 | -0.088 | 48.066
0.5 | 0.408 | 0.00727 | -0.088 | 56.116
1 | 0.47 | 0.00758 | -0.088 | 62.004
1.5 | 0.531 | 0.00764 | -0.089 | 69.543
2 | 0.592 | 0.00777 | -0.089 | 76.19
2.5 | 0.652 | 0.00789 | -0.089 | 82.624
3 | 0.711 | 0.00813 | -0.09 | 87.461
3.5 | 0.769 | 0.00827 | -0.09 | 92.901
4 | 0.824 | 0.00832 | -0.09 | 99.005
4.5 | 0.876 | 0.00881 | -0.09 | 99.45
5 | 0.926 | 0.00888 | -0.091 | 104.185
5.5 | 0.971 | 0.00936 | -0.091 | 103.752
6 | 1.012 | 0.0094 | -0.091 | 107.705
6.5 | 1.048 | 0.00971 | -0.091 | 107.874
7 | 1.077 | 0.00989 | -0.091 | 108.958
7.5 | 1.1 | 0.0105 | -0.092 | 104.767
8 | 1.115 | 0.0106 | -0.092 | 105.219
8.5 | 1.122 | 0.01136 | -0.092 | 98.771
9 | 1.12 | 0.01191 | -0.092 | 94.029
9.5 | 1.11 | 0.01247 | -0.092 | 88.98
10 | 1.09 | 0.01279 | -0.092 | 85.197
10.5 | 1.054 | 0.01337 | -0.092 | 78.807
11 | 1.015 | 0.01405 | -0.092 | 72.218
11.5 | 0.967 | 0.01482 | -0.092 | 65.23
12 | 0.91 | 0.01573 | -0.092 | 57.892
12.5 | 0.847 | 0.01692 | -0.091 | 50.04
13 | 0.778 | 0.01829 | -0.091 | 42.512
13.5 | 0.601 | 0.07686 | -0.065 | 7.82

## 142. Re 18M Mach 0.25 (2)
BIGFOIL.COM POLAR EXPORT
k1
NYU/GRUMMAN K-1 |  |  |  | Cl Max: | 2.0593 | at alpha= | 17 | deg
XFOIL ncrit=9 |  |  |  | L/D Max: | 142.077 | at alpha= | 8.5 | deg
Re: | 18000000 |  |  | Cd Min: | 0.09933 | at alpha= | 20 | deg
Mach: | 0.25 |  |  | Cl=0 at alpha= | -2.4446 | deg
|  |  |  | @ Cl=0.1, Cd= | 0.0052473
|  |  |  | @ Cl=0.4, Cd= | 0.0053382
|  |  |  | @ Cl=0.6, Cd= | 0.0057078
alpha (deg) | Cl | Cd | Cm | Cl/Cd
-20 | -1.6703 | 0.07155 | -0.052 | -23.3445
-19.5 | -1.7124 | 0.05961 | -0.0586 | -28.7267
-19 | -1.7401 | 0.04974 | -0.0635 | -34.9839
-18.5 | -1.7579 | 0.04186 | -0.0664 | -41.9947
-18 | -1.7653 | 0.03523 | -0.0684 | -50.1079
-17.5 | -1.7598 | 0.02996 | -0.0694 | -58.7383
-17 | -1.7472 | 0.02541 | -0.0701 | -68.7603
-16.5 | -1.7249 | 0.02164 | -0.0706 | -79.7089
-16 | -1.6844 | 0.01857 | -0.0728 | -90.7054
-15.5 | -1.6266 | 0.01645 | -0.0753 | -98.8815
-15 | -1.5686 | 0.01513 | -0.0753 | -103.6748
-14.5 | -1.5088 | 0.01404 | -0.0751 | -107.4644
-14 | -1.4477 | 0.0131 | -0.0749 | -110.5115
-13.5 | -1.3864 | 0.0121 | -0.0748 | -114.5785
-13 | -1.3243 | 0.01126 | -0.0748 | -117.611
-12.5 | -1.2616 | 0.01056 | -0.0747 | -119.4697
-12 | -1.1985 | 0.00993 | -0.0747 | -120.6949
-11.5 | -1.1353 | 0.00939 | -0.0748 | -120.9052
-11 | -1.0721 | 0.00892 | -0.0749 | -120.1906
-10.5 | -1.0088 | 0.00847 | -0.0751 | -119.1027
-10 | -0.9456 | 0.00804 | -0.0754 | -117.6119
-9.5 | -0.8824 | 0.0076 | -0.0757 | -116.1053
-9 | -0.8193 | 0.00721 | -0.0761 | -113.6338
-8.5 | -0.7562 | 0.00686 | -0.0765 | -110.2332
-8 | -0.6932 | 0.00656 | -0.077 | -105.6707
-7.5 | -0.6303 | 0.00629 | -0.0774 | -100.2067
-7 | -0.5674 | 0.00602 | -0.078 | -94.2525
-6.5 | -0.5045 | 0.00576 | -0.0786 | -87.5868
-6 | -0.4418 | 0.00555 | -0.0792 | -79.6036
-5.5 | -0.3792 | 0.00534 | -0.0798 | -71.0112
-5 | -0.3167 | 0.00518 | -0.0804 | -61.139
-4.5 | -0.2549 | 0.00527 | -0.081 | -48.3681
-4 | -0.1927 | 0.00519 | -0.0818 | -37.1291
-3.5 | -0.1306 | 0.00516 | -0.0825 | -25.3101
-3 | -0.0688 | 0.00522 | -0.0833 | -13.1801
-1.5 | 0.117 | 0.00525 | -0.086 | 22.2857
-1 | 0.1791 | 0.00521 | -0.0869 | 34.3762
-0.5 | 0.2408 | 0.00524 | -0.0877 | 45.9542
0 | 0.3028 | 0.00522 | -0.0884 | 58.0077
0.5 | 0.3643 | 0.00528 | -0.089 | 68.9962
1 | 0.4256 | 0.00538 | -0.0896 | 79.1078
1.5 | 0.4869 | 0.00546 | -0.09 | 89.1758
2 | 0.5481 | 0.00558 | -0.0904 | 98.2258
2.5 | 0.609 | 0.00573 | -0.0907 | 106.2827
3 | 0.6687 | 0.00609 | -0.0908 | 109.803
3.5 | 0.7286 | 0.0064 | -0.0908 | 113.8438
4 | 0.7889 | 0.00664 | -0.0909 | 118.8102
4.5 | 0.8493 | 0.00686 | -0.0908 | 123.8047
5 | 0.9094 | 0.00711 | -0.0907 | 127.9044
5.5 | 0.9697 | 0.00734 | -0.0906 | 132.1117
6 | 1.0296 | 0.00761 | -0.0903 | 135.2957
6.5 | 1.0894 | 0.00792 | -0.0899 | 137.5505
7 | 1.1491 | 0.00823 | -0.0894 | 139.6233
7.5 | 1.2088 | 0.00854 | -0.0888 | 141.5457
8 | 1.268 | 0.00893 | -0.0881 | 141.9933
8.5 | 1.327 | 0.00934 | -0.0872 | 142.0771
9 | 1.3852 | 0.00985 | -0.0861 | 140.6294
9.5 | 1.4432 | 0.01037 | -0.0849 | 139.1707
10 | 1.5006 | 0.01096 | -0.0835 | 136.9161
10.5 | 1.5581 | 0.01152 | -0.082 | 135.2517
11 | 1.615 | 0.01214 | -0.0802 | 133.0313
11.5 | 1.6707 | 0.01286 | -0.0782 | 129.9145
12 | 1.7255 | 0.01365 | -0.076 | 126.4103
12.5 | 1.7792 | 0.01449 | -0.0734 | 122.7881
13 | 1.8312 | 0.01542 | -0.0705 | 118.7549
13.5 | 1.8811 | 0.01644 | -0.0673 | 114.4221
14 | 1.9281 | 0.01759 | -0.0635 | 109.6134
14.5 | 1.9704 | 0.0189 | -0.0591 | 104.254
15 | 1.9987 | 0.02031 | -0.0525 | 98.4097
15.5 | 2.0208 | 0.02216 | -0.0458 | 91.1913
16 | 2.0399 | 0.02441 | -0.0394 | 83.5682
16.5 | 2.0538 | 0.02718 | -0.0332 | 75.5629
17 | 2.0593 | 0.03075 | -0.0272 | 66.9691
17.5 | 2.0565 | 0.03527 | -0.0219 | 58.3073
18 | 2.0467 | 0.04087 | -0.0179 | 50.0783
18.5 | 2.021 | 0.04866 | -0.0159 | 41.5331
19 | 1.9859 | 0.05891 | -0.0172 | 33.7107
19.5 | 1.933 | 0.07307 | -0.0232 | 26.4541
20 | 1.8135 | 0.09933 | -0.0395 | 18.2573

## 143. Re 18M Mach 0.50 (1)
BIGFOIL.COM POLAR EXPORT
k1
NYU/GRUMMAN K-1 |  |  |  | Cl Max: | 1.244 | at alpha= | 20 | deg
JavaFoil+Calcfoil stall+Eppler ext transition |  |  |  | L/D Max: | 98.52 | at alpha= | 4.5 | deg
Re: | 18000000 |  |  | Cd Min: | 0.00705 | at alpha= | -2.5 | deg
Mach: | 0.5 |  |  | Cl=0 at alpha= | -2.7899 | deg
|  |  |  | @ Cl=0.1, Cd= | 0.0074935
|  |  |  | @ Cl=0.4, Cd= | 0.007738
|  |  |  | @ Cl=0.6, Cd= | 0.0081021
alpha (deg) | Cl | Cd | Cm | Cl/Cd
-20 | -0.951 | 0.19274 | -0.047 | -4.935
-19.5 | -0.925 | 0.1725 | -0.048 | -5.365
-19 | -0.897 | 0.17428 | -0.047 | -5.145
-18.5 | -0.871 | 0.15724 | -0.048 | -5.541
-18 | -0.842 | 0.1569 | -0.047 | -5.366
-17.5 | -0.819 | 0.1336 | -0.05 | -6.131
-17 | -0.797 | 0.11774 | -0.053 | -6.771
-16.5 | -0.761 | 0.12701 | -0.048 | -5.991
-16 | -0.741 | 0.107 | -0.053 | -6.924
-15.5 | -0.726 | 0.088 | -0.059 | -8.251
-15 | -0.68 | 0.10423 | -0.05 | -6.527
-14.5 | -0.663 | 0.08648 | -0.057 | -7.667
-14 | -0.625 | 0.09292 | -0.051 | -6.731
-13.5 | -0.615 | 0.07027 | -0.061 | -8.754
-13 | -0.623 | 0.04002 | -0.073 | -15.562
-12.5 | -0.614 | 0.02611 | -0.078 | -23.507
-12 | -0.581 | 0.02612 | -0.078 | -22.238
-11.5 | -0.558 | 0.02065 | -0.081 | -27.024
-11 | -0.525 | 0.02054 | -0.081 | -25.578
-10.5 | -0.492 | 0.02073 | -0.081 | -23.728
-10 | -0.466 | 0.01733 | -0.083 | -26.863
-9.5 | -0.436 | 0.01529 | -0.084 | -28.529
-9 | -0.404 | 0.01502 | -0.085 | -26.886
-8.5 | -0.564 | 0.01326 | -0.086 | -42.49
-8 | -0.582 | 0.01088 | -0.088 | -53.52
-7.5 | -0.573 | 0.00914 | -0.091 | -62.767
-7 | -0.531 | 0.00858 | -0.092 | -61.907
-6.5 | -0.48 | 0.00826 | -0.092 | -58.145
-6 | -0.423 | 0.00777 | -0.093 | -54.461
-5.5 | -0.362 | 0.0081 | -0.093 | -44.678
-5 | -0.298 | 0.00788 | -0.094 | -37.808
-4.5 | -0.232 | 0.00764 | -0.094 | -30.423
-4 | -0.165 | 0.00737 | -0.095 | -22.42
-3.5 | -0.097 | 0.00726 | -0.095 | -13.408
-3 | -0.029 | 0.00712 | -0.096 | -4.049
-2.5 | 0.04 | 0.00705 | -0.096 | 5.685
-2 | 0.109 | 0.00756 | -0.096 | 14.439
-1.5 | 0.178 | 0.00749 | -0.097 | 23.81
-1 | 0.247 | 0.00726 | -0.097 | 34.091
-0.5 | 0.316 | 0.00734 | -0.098 | 43.112
0 | 0.387 | 0.00777 | -0.098 | 49.809
0.5 | 0.456 | 0.0076 | -0.098 | 59.984
1 | 0.525 | 0.00779 | -0.099 | 67.386
1.5 | 0.593 | 0.0081 | -0.099 | 73.234
2 | 0.66 | 0.00812 | -0.099 | 81.301
2.5 | 0.726 | 0.00853 | -0.1 | 85.146
3 | 0.79 | 0.00878 | -0.1 | 89.971
3.5 | 0.85 | 0.00913 | -0.1 | 93.12
4 | 0.904 | 0.00944 | -0.101 | 95.809
4.5 | 0.949 | 0.00963 | -0.101 | 98.52
5 | 0.978 | 0.01005 | -0.101 | 97.346
5.5 | 0.978 | 0.01081 | -0.102 | 90.464
6 | 0.898 | 0.01089 | -0.102 | 82.433
6.5 | 0.635 | 0.01179 | -0.102 | 53.889
7 | 0.666 | 0.01298 | -0.102 | 51.258
7.5 | 0.698 | 0.01382 | -0.102 | 50.463
8 | 0.732 | 0.01347 | -0.102 | 54.318
8.5 | 0.763 | 0.01433 | -0.102 | 53.266
9 | 0.792 | 0.01574 | -0.102 | 50.359
9.5 | 0.823 | 0.01653 | -0.101 | 49.818
10 | 0.71 | 0.07326 | -0.062 | 9.687
10.5 | 0.729 | 0.09203 | -0.053 | 7.923
11 | 0.915 | 0.01878 | -0.101 | 48.74
11.5 | 0.934 | 0.02222 | -0.099 | 42.023
12 | 0.878 | 0.04798 | -0.086 | 18.31
12.5 | 0.861 | 0.0753 | -0.072 | 11.433
13 | 0.87 | 0.09835 | -0.062 | 8.85
13.5 | 0.908 | 0.08982 | -0.069 | 10.113
14 | 0.924 | 0.1104 | -0.063 | 8.374
14.5 | 0.957 | 0.10793 | -0.066 | 8.862
15 | 0.977 | 0.12774 | -0.063 | 7.651
15.5 | 1.003 | 0.14345 | -0.062 | 6.989
16 | 1.034 | 0.1341 | -0.065 | 7.708
16.5 | 1.062 | 0.13403 | -0.066 | 7.923
17 | 1.086 | 0.15584 | -0.065 | 6.966
17.5 | 1.119 | 0.13882 | -0.068 | 8.063
18 | 1.141 | 0.15915 | -0.066 | 7.167
18.5 | 1.176 | 0.14522 | -0.07 | 8.098
19 | 1.197 | 0.16386 | -0.068 | 7.304
19.5 | 1.216 | 0.20073 | -0.066 | 6.06
20 | 1.244 | 0.1962 | -0.066 | 6.34

## 144. Re 18M Mach 0.50 (2)
BIGFOIL.COM POLAR EXPORT
k1
NYU/GRUMMAN K-1 |  |  |  | Cl Max: | 1.3486 | at alpha= | 7 | deg
XFOIL ncrit=9 |  |  |  | L/D Max: | 140.43 | at alpha= | 6.5 | deg
Re: | 18000000 |  |  | Cd Min: | 0.00984 | at alpha= | 7 | deg
Mach: | 0.5 |  |  | Cl=0 at alpha= | -99 | deg
|  |  |  | @ Cl=0.1, Cd= | 0.0054
|  |  |  | @ Cl=0.4, Cd= | 0.0054594
|  |  |  | @ Cl=0.6, Cd= | 0.005764
alpha (deg) | Cl | Cd | Cm | Cl/Cd
0 | 0.3399 | 0.0054 | -0.0983 | 62.9444
0.5 | 0.4107 | 0.00547 | -0.0989 | 75.0823
1 | 0.4817 | 0.00553 | -0.0993 | 87.1067
1.5 | 0.5524 | 0.00567 | -0.0995 | 97.425
2 | 0.6233 | 0.00581 | -0.0997 | 107.2806
2.5 | 0.6929 | 0.00616 | -0.0994 | 112.4838
3 | 0.762 | 0.00663 | -0.0988 | 114.9321
3.5 | 0.8333 | 0.00688 | -0.0982 | 121.1192
4 | 0.9051 | 0.00716 | -0.0973 | 126.4106
4.5 | 0.9772 | 0.00748 | -0.0961 | 130.6417
5 | 1.0503 | 0.00779 | -0.0947 | 134.8267
5.5 | 1.1238 | 0.00818 | -0.0928 | 137.3839
6 | 1.1981 | 0.00861 | -0.0905 | 139.1521
6.5 | 1.2737 | 0.00907 | -0.0877 | 140.43
7 | 1.3486 | 0.00984 | -0.0838 | 137.0528

## 145. Re 20M Mach 0.00 (1)
BIGFOIL.COM POLAR EXPORT
k1
NYU/GRUMMAN K-1 |  |  |  | Cl Max: | 1.198 | at alpha= | 10.5 | deg
JavaFoil+Calcfoil stall+Eppler ext transition |  |  |  | L/D Max: | 113.02 | at alpha= | 7 | deg
Re: | 20000000 |  |  | Cd Min: | 0.00654 | at alpha= | -2.5 | deg
Mach: | 0 |  |  | Cl=0 at alpha= | -2.7917 | deg
|  |  |  | @ Cl=0.1, Cd= | 0.0069658
|  |  |  | @ Cl=0.4, Cd= | 0.0073167
|  |  |  | @ Cl=0.6, Cd= | 0.0076158
alpha (deg) | Cl | Cd | Cm | Cl/Cd
-20 | -0.737 | 0.16302 | -0.036 | -4.518
-19.5 | -0.755 | 0.15502 | -0.037 | -4.869
-19 | -0.774 | 0.14449 | -0.038 | -5.353
-18.5 | -0.79 | 0.13662 | -0.04 | -5.786
-18 | -0.807 | 0.12727 | -0.041 | -6.34
-17.5 | -0.848 | 0.08978 | -0.051 | -9.449
-17 | -0.872 | 0.07506 | -0.054 | -11.622
-16.5 | -0.936 | 0.0373 | -0.062 | -25.102
-16 | -0.952 | 0.03152 | -0.064 | -30.202
-15.5 | -0.961 | 0.02804 | -0.065 | -34.265
-15 | -0.967 | 0.02457 | -0.066 | -39.348
-14.5 | -0.965 | 0.02212 | -0.067 | -43.643
-14 | -0.957 | 0.0201 | -0.068 | -47.612
-13.5 | -0.946 | 0.01809 | -0.069 | -52.309
-13 | -0.931 | 0.0165 | -0.07 | -56.414
-12.5 | -0.913 | 0.01499 | -0.071 | -60.932
-12 | -0.892 | 0.01359 | -0.072 | -65.631
-11.5 | -0.868 | 0.01222 | -0.073 | -71.027
-11 | -0.859 | 0.01005 | -0.076 | -85.471
-10.5 | -0.822 | 0.00936 | -0.076 | -87.812
-10 | -0.782 | 0.00899 | -0.077 | -86.996
-9.5 | -0.739 | 0.00868 | -0.077 | -85.135
-9 | -0.693 | 0.00822 | -0.078 | -84.33
-8.5 | -0.644 | 0.00807 | -0.078 | -79.861
-8 | -0.594 | 0.00778 | -0.079 | -76.285
-7.5 | -0.541 | 0.00741 | -0.079 | -73.048
-7 | -0.487 | 0.0072 | -0.079 | -67.694
-6.5 | -0.432 | 0.00721 | -0.08 | -59.975
-6 | -0.376 | 0.00736 | -0.08 | -51.1
-5.5 | -0.319 | 0.00715 | -0.081 | -44.611
-5 | -0.261 | 0.00706 | -0.081 | -37.002
-4.5 | -0.203 | 0.00682 | -0.082 | -29.754
-4 | -0.144 | 0.00702 | -0.082 | -20.5
-3.5 | -0.085 | 0.00673 | -0.082 | -12.566
-3 | -0.025 | 0.00683 | -0.083 | -3.661
-2.5 | 0.035 | 0.00654 | -0.083 | 5.316
-2 | 0.095 | 0.00697 | -0.084 | 13.579
-1.5 | 0.155 | 0.00692 | -0.084 | 22.331
-1 | 0.214 | 0.00686 | -0.084 | 31.264
-0.5 | 0.274 | 0.00696 | -0.085 | 39.401
0 | 0.335 | 0.00709 | -0.085 | 47.282
0.5 | 0.395 | 0.00733 | -0.085 | 53.901
1 | 0.455 | 0.00717 | -0.086 | 63.415
1.5 | 0.514 | 0.00745 | -0.086 | 69.071
2 | 0.573 | 0.00757 | -0.086 | 75.734
2.5 | 0.632 | 0.00767 | -0.086 | 82.409
3 | 0.689 | 0.0079 | -0.087 | 87.279
3.5 | 0.746 | 0.00781 | -0.087 | 95.472
4 | 0.8 | 0.00826 | -0.087 | 96.906
4.5 | 0.852 | 0.00829 | -0.087 | 102.864
5 | 0.902 | 0.00867 | -0.088 | 104.152
5.5 | 0.95 | 0.00863 | -0.088 | 110.025
6 | 0.994 | 0.0089 | -0.088 | 111.629
6.5 | 1.035 | 0.00919 | -0.088 | 112.608
7 | 1.071 | 0.00948 | -0.089 | 113.02
7.5 | 1.104 | 0.00977 | -0.089 | 113.002
8 | 1.132 | 0.01014 | -0.089 | 111.655
8.5 | 1.155 | 0.01057 | -0.089 | 109.318
9 | 1.173 | 0.01118 | -0.089 | 104.973
9.5 | 1.186 | 0.01159 | -0.089 | 102.379
10 | 1.195 | 0.01202 | -0.089 | 99.411
10.5 | 1.198 | 0.01247 | -0.09 | 96.087
11 | 1.19 | 0.01305 | -0.089 | 91.178
11.5 | 1.182 | 0.01369 | -0.089 | 86.279
12 | 1.169 | 0.01435 | -0.089 | 81.483
12.5 | 1.156 | 0.01426 | -0.089 | 81.039
13 | 1.136 | 0.01494 | -0.089 | 76.071
13.5 | 1.113 | 0.01575 | -0.089 | 70.653
14 | 1.087 | 0.01662 | -0.089 | 65.37
14.5 | 1.059 | 0.01757 | -0.088 | 60.274
15 | 0.932 | 0.0509 | -0.076 | 18.313
15.5 | 0.876 | 0.07141 | -0.07 | 12.272

## 146. Re 20M Mach 0.00 (2)
BIGFOIL.COM POLAR EXPORT
k1
NYU/GRUMMAN K-1 |  |  |  | Cl Max: | 2.1833 | at alpha= | 20 | deg
XFOIL ncrit=9 |  |  |  | L/D Max: | 146.174 | at alpha= | 9.5 | deg
Re: | 20000000 |  |  | Cd Min: | 0.02943 | at alpha= | 20 | deg
Mach: | 0 |  |  | Cl=0 at alpha= | -2.457 | deg
|  |  |  | @ Cl=0.1, Cd= | 0.0052531
|  |  |  | @ Cl=0.4, Cd= | 0.0053053
|  |  |  | @ Cl=0.6, Cd= | 0.0056753
alpha (deg) | Cl | Cd | Cm | Cl/Cd
-20 | -1.8699 | 0.02733 | -0.0517 | -68.4193
-19.5 | -1.8558 | 0.02401 | -0.0522 | -77.2928
-19 | -1.835 | 0.02109 | -0.053 | -87.0081
-18.5 | -1.8047 | 0.01843 | -0.0554 | -97.9219
-18 | -1.7586 | 0.01669 | -0.0583 | -105.3685
-17.5 | -1.7115 | 0.01562 | -0.0591 | -109.5711
-17 | -1.6624 | 0.01473 | -0.0599 | -112.8581
-16.5 | -1.6119 | 0.01394 | -0.0606 | -115.6313
-16 | -1.5601 | 0.01321 | -0.0613 | -118.0999
-15 | -1.4539 | 0.0119 | -0.0627 | -122.1765
-14.5 | -1.3999 | 0.01125 | -0.0634 | -124.4356
-14 | -1.3452 | 0.01064 | -0.0641 | -126.4286
-13.5 | -1.2899 | 0.01008 | -0.0649 | -127.9663
-13 | -1.2341 | 0.0096 | -0.0656 | -128.5521
-12.5 | -1.1776 | 0.00917 | -0.0664 | -128.4188
-12 | -1.1208 | 0.00876 | -0.0671 | -127.9452
-11.5 | -1.0636 | 0.0084 | -0.0679 | -126.619
-10.5 | -0.9485 | 0.00771 | -0.0694 | -123.022
-10 | -0.8905 | 0.00735 | -0.0701 | -121.1565
-9.5 | -0.8323 | 0.00702 | -0.0709 | -118.5613
-9 | -0.7738 | 0.00671 | -0.0717 | -115.3204
-8.5 | -0.7152 | 0.00644 | -0.0725 | -111.0559
-8 | -0.6564 | 0.00621 | -0.0732 | -105.7005
-7.5 | -0.5975 | 0.00599 | -0.074 | -99.7496
-7 | -0.5383 | 0.00574 | -0.0747 | -93.7805
-6.5 | -0.4791 | 0.00553 | -0.0755 | -86.6365
-6 | -0.4198 | 0.00534 | -0.0762 | -78.6142
-5.5 | -0.3604 | 0.00518 | -0.077 | -69.5753
-5 | -0.3012 | 0.00511 | -0.0777 | -58.9432
-4.5 | -0.2422 | 0.00522 | -0.0784 | -46.3985
-3.5 | -0.1237 | 0.00526 | -0.08 | -23.5171
-3 | -0.0644 | 0.00529 | -0.0808 | -12.1739
-2 | 0.0542 | 0.00536 | -0.0824 | 10.1119
-1.5 | 0.1142 | 0.00522 | -0.0834 | 21.8774
-0.5 | 0.2333 | 0.0052 | -0.085 | 44.8654
0 | 0.2928 | 0.00518 | -0.0857 | 56.5251
0.5 | 0.3519 | 0.00524 | -0.0863 | 67.1565
1 | 0.4108 | 0.00532 | -0.0869 | 77.218
1.5 | 0.4699 | 0.00536 | -0.0874 | 87.6679
2 | 0.5284 | 0.00549 | -0.0878 | 96.2477
2.5 | 0.5869 | 0.0056 | -0.0883 | 104.8036
3 | 0.6443 | 0.00593 | -0.0885 | 108.6509
3.5 | 0.7019 | 0.00617 | -0.0887 | 113.7601
4 | 0.7592 | 0.00642 | -0.0889 | 118.2555
4.5 | 0.8167 | 0.00662 | -0.0891 | 123.3686
5 | 0.874 | 0.00683 | -0.0892 | 127.9649
5.5 | 0.931 | 0.00704 | -0.0894 | 132.2443
6 | 0.9878 | 0.00727 | -0.0894 | 135.8735
6.5 | 1.0442 | 0.00752 | -0.0894 | 138.8564
7 | 1.1003 | 0.00781 | -0.0894 | 140.8835
7.5 | 1.1562 | 0.00807 | -0.0893 | 143.2714
8 | 1.2118 | 0.00835 | -0.0892 | 145.1257
8.5 | 1.2668 | 0.00869 | -0.089 | 145.7768
9 | 1.3213 | 0.00905 | -0.0887 | 146
9.5 | 1.3755 | 0.00941 | -0.0884 | 146.1743
10 | 1.4288 | 0.00987 | -0.088 | 144.7619
10.5 | 1.4817 | 0.01031 | -0.0874 | 143.7148
11 | 1.5338 | 0.01082 | -0.0868 | 141.756
11.5 | 1.5853 | 0.01133 | -0.0861 | 139.9206
12 | 1.6365 | 0.01182 | -0.0854 | 138.4518
12.5 | 1.687 | 0.01235 | -0.0845 | 136.5992
13 | 1.7362 | 0.01294 | -0.0835 | 134.1731
13.5 | 1.784 | 0.01362 | -0.0823 | 130.9838
14 | 1.8305 | 0.01436 | -0.0809 | 127.4721
14.5 | 1.8755 | 0.01514 | -0.0792 | 123.8771
15.5 | 1.9619 | 0.01669 | -0.0755 | 117.5494
16 | 2.0022 | 0.01752 | -0.0733 | 114.2808
16.5 | 2.0397 | 0.01841 | -0.0706 | 110.793
17 | 2.0665 | 0.01937 | -0.0661 | 106.6856
17.5 | 2.0902 | 0.02051 | -0.0615 | 101.9113
18 | 2.1131 | 0.02185 | -0.0572 | 96.7094
18.5 | 2.1339 | 0.02341 | -0.053 | 91.1534
19 | 2.1539 | 0.02496 | -0.0491 | 86.2941
19.5 | 2.1709 | 0.02699 | -0.0452 | 80.4335
20 | 2.1833 | 0.02943 | -0.0413 | 74.1862

## 147. Re 20M Mach 0.10 (1)
BIGFOIL.COM POLAR EXPORT
k1
NYU/GRUMMAN K-1 |  |  |  | Cl Max: | 1.184 | at alpha= | 10 | deg
JavaFoil+Calcfoil stall+Eppler ext transition |  |  |  | L/D Max: | 114.252 | at alpha= | 7.5 | deg
Re: | 20000000 |  |  | Cd Min: | 0.00662 | at alpha= | -2.5 | deg
Mach: | 0.1 |  |  | Cl=0 at alpha= | -2.7917 | deg
|  |  |  | @ Cl=0.1, Cd= | 0.0070017
|  |  |  | @ Cl=0.4, Cd= | 0.0072985
|  |  |  | @ Cl=0.6, Cd= | 0.0076295
alpha (deg) | Cl | Cd | Cm | Cl/Cd
-19.5 | -0.709 | 0.15907 | -0.036 | -4.457
-19 | -0.73 | 0.15004 | -0.037 | -4.864
-18.5 | -0.75 | 0.14065 | -0.038 | -5.333
-18 | -0.768 | 0.13459 | -0.039 | -5.704
-17.5 | -0.788 | 0.1231 | -0.042 | -6.4
-17 | -0.829 | 0.08746 | -0.052 | -9.482
-16.5 | -0.903 | 0.04096 | -0.062 | -22.047
-16 | -0.923 | 0.03452 | -0.064 | -26.728
-15.5 | -0.938 | 0.02944 | -0.065 | -31.852
-15 | -0.947 | 0.02589 | -0.066 | -36.589
-14.5 | -0.949 | 0.023 | -0.067 | -41.284
-14 | -0.945 | 0.0207 | -0.068 | -45.626
-13.5 | -0.936 | 0.01876 | -0.069 | -49.865
-13 | -0.923 | 0.01697 | -0.07 | -54.392
-12.5 | -0.907 | 0.0154 | -0.071 | -58.903
-12 | -0.887 | 0.01393 | -0.072 | -63.68
-11.5 | -0.864 | 0.01261 | -0.073 | -68.557
-11 | -0.857 | 0.01016 | -0.076 | -84.33
-10.5 | -0.822 | 0.00947 | -0.076 | -86.833
-10 | -0.783 | 0.00905 | -0.077 | -86.534
-9.5 | -0.74 | 0.00873 | -0.077 | -84.786
-9 | -0.695 | 0.00831 | -0.078 | -83.627
-8.5 | -0.646 | 0.00812 | -0.078 | -79.647
-8 | -0.596 | 0.00783 | -0.079 | -76.129
-7.5 | -0.543 | 0.00749 | -0.079 | -72.586
-7 | -0.489 | 0.00724 | -0.08 | -67.582
-6.5 | -0.434 | 0.00718 | -0.08 | -60.486
-6 | -0.378 | 0.00737 | -0.081 | -51.257
-5.5 | -0.321 | 0.00719 | -0.081 | -44.605
-5 | -0.263 | 0.0071 | -0.082 | -36.999
-4.5 | -0.204 | 0.00687 | -0.082 | -29.669
-4 | -0.145 | 0.00698 | -0.082 | -20.731
-3.5 | -0.085 | 0.00682 | -0.083 | -12.472
-3 | -0.025 | 0.00685 | -0.083 | -3.673
-2.5 | 0.035 | 0.00662 | -0.084 | 5.275
-2 | 0.095 | 0.007 | -0.084 | 13.593
-1.5 | 0.155 | 0.00702 | -0.084 | 22.136
-1 | 0.216 | 0.00682 | -0.085 | 31.618
-0.5 | 0.276 | 0.00692 | -0.085 | 39.829
0 | 0.337 | 0.00713 | -0.085 | 47.288
0.5 | 0.397 | 0.0073 | -0.086 | 54.434
1 | 0.457 | 0.00727 | -0.086 | 62.93
1.5 | 0.517 | 0.00742 | -0.086 | 69.707
2 | 0.576 | 0.00754 | -0.087 | 76.424
2.5 | 0.635 | 0.00776 | -0.087 | 81.855
3 | 0.693 | 0.00787 | -0.087 | 87.955
3.5 | 0.749 | 0.0079 | -0.087 | 94.772
4 | 0.804 | 0.00823 | -0.088 | 97.608
4.5 | 0.856 | 0.00828 | -0.088 | 103.34
5 | 0.906 | 0.00866 | -0.088 | 104.66
5.5 | 0.953 | 0.00872 | -0.088 | 109.377
6 | 0.997 | 0.0089 | -0.089 | 111.99
6.5 | 1.037 | 0.00919 | -0.089 | 112.822
7 | 1.073 | 0.00959 | -0.089 | 111.937
7.5 | 1.104 | 0.00967 | -0.089 | 114.252
8 | 1.131 | 0.01025 | -0.089 | 110.314
8.5 | 1.152 | 0.01064 | -0.09 | 108.305
9 | 1.168 | 0.01128 | -0.09 | 103.578
9.5 | 1.179 | 0.01174 | -0.09 | 100.399
10 | 1.184 | 0.01217 | -0.09 | 97.301
10.5 | 1.184 | 0.01264 | -0.09 | 93.695
11 | 1.171 | 0.01323 | -0.09 | 88.561
11.5 | 1.159 | 0.01391 | -0.09 | 83.317
12 | 1.143 | 0.01463 | -0.089 | 78.096
12.5 | 1.125 | 0.01452 | -0.09 | 77.441
13 | 1.1 | 0.01525 | -0.089 | 72.107
13.5 | 1.071 | 0.01612 | -0.089 | 66.447
14 | 1.041 | 0.01708 | -0.089 | 60.934
14.5 | 0.912 | 0.04927 | -0.077 | 18.5
15 | 0.859 | 0.0653 | -0.072 | 13.157

## 148. Re 20M Mach 0.10 (2)
BIGFOIL.COM POLAR EXPORT
k1
NYU/GRUMMAN K-1 |  |  |  | Cl Max: | 2.1804 | at alpha= | 20 | deg
XFOIL ncrit=9 |  |  |  | L/D Max: | 145.816 | at alpha= | 9 | deg
Re: | 20000000 |  |  | Cd Min: | 0.03234 | at alpha= | 20 | deg
Mach: | 0.1 |  |  | Cl=0 at alpha= | -2.4548 | deg
|  |  |  | @ Cl=0.1, Cd= | 0.0052565
|  |  |  | @ Cl=0.4, Cd= | 0.0053123
|  |  |  | @ Cl=0.6, Cd= | 0.0056649
alpha (deg) | Cl | Cd | Cm | Cl/Cd
-20 | -1.8633 | 0.031 | -0.0545 | -60.1065
-19.5 | -1.8532 | 0.02726 | -0.0548 | -67.9824
-19 | -1.836 | 0.02391 | -0.0554 | -76.788
-18.5 | -1.8139 | 0.0209 | -0.0562 | -86.7895
-18 | -1.7797 | 0.01806 | -0.0594 | -98.5437
-17.5 | -1.7323 | 0.01642 | -0.0615 | -105.4994
-17 | -1.683 | 0.01536 | -0.0622 | -109.5703
-16.5 | -1.6319 | 0.01446 | -0.0628 | -112.8562
-16 | -1.5793 | 0.01365 | -0.0634 | -115.6996
-15.5 | -1.5256 | 0.01291 | -0.0639 | -118.172
-15 | -1.4711 | 0.01224 | -0.0645 | -120.1879
-14.5 | -1.4161 | 0.01158 | -0.0651 | -122.2884
-14 | -1.3604 | 0.01092 | -0.0657 | -124.5788
-13.5 | -1.3042 | 0.01031 | -0.0663 | -126.4985
-13 | -1.2474 | 0.00978 | -0.0669 | -127.546
-12.5 | -1.19 | 0.00931 | -0.0676 | -127.8195
-12 | -1.1323 | 0.00889 | -0.0682 | -127.3678
-11.5 | -1.0743 | 0.0085 | -0.0689 | -126.3882
-11 | -1.016 | 0.00816 | -0.0695 | -124.5098
-10.5 | -0.9574 | 0.0078 | -0.0702 | -122.7436
-10 | -0.8987 | 0.00743 | -0.0709 | -120.9556
-9.5 | -0.8398 | 0.00709 | -0.0716 | -118.4485
-9 | -0.7806 | 0.00677 | -0.0724 | -115.3028
-8.5 | -0.7213 | 0.00648 | -0.0731 | -111.3117
-8 | -0.6619 | 0.00625 | -0.0738 | -105.904
-7.5 | -0.6024 | 0.00602 | -0.0745 | -100.0664
-7 | -0.5427 | 0.00577 | -0.0752 | -94.0555
-6.5 | -0.4829 | 0.00555 | -0.076 | -87.009
-6 | -0.4231 | 0.00536 | -0.0767 | -78.9366
-5.5 | -0.3632 | 0.0052 | -0.0774 | -69.8462
-5 | -0.3035 | 0.00512 | -0.0781 | -59.2773
-4.5 | -0.2441 | 0.00522 | -0.0788 | -46.7625
-4 | -0.1845 | 0.00523 | -0.0796 | -35.2772
-3.5 | -0.1248 | 0.00526 | -0.0804 | -23.7262
-3 | -0.0651 | 0.00529 | -0.0812 | -12.3062
-2 | 0.0543 | 0.00537 | -0.0828 | 10.1117
-1.5 | 0.1147 | 0.00522 | -0.0838 | 21.9732
-0.5 | 0.2344 | 0.00521 | -0.0854 | 44.9904
0 | 0.2944 | 0.00518 | -0.0861 | 56.834
0.5 | 0.3538 | 0.00525 | -0.0867 | 67.3905
1 | 0.4131 | 0.00533 | -0.0873 | 77.5047
1.5 | 0.4726 | 0.00537 | -0.0878 | 88.0074
2 | 0.5315 | 0.0055 | -0.0882 | 96.6364
2.5 | 0.5904 | 0.00561 | -0.0887 | 105.2406
3 | 0.6481 | 0.00594 | -0.0888 | 109.1077
3.5 | 0.706 | 0.0062 | -0.089 | 113.871
4 | 0.7638 | 0.00644 | -0.0892 | 118.6025
4.5 | 0.8218 | 0.00664 | -0.0894 | 123.7651
5 | 0.8795 | 0.00686 | -0.0895 | 128.207
5.5 | 0.9371 | 0.00707 | -0.0896 | 132.546
6 | 0.9943 | 0.0073 | -0.0896 | 136.2055
6.5 | 1.0512 | 0.00757 | -0.0896 | 138.8639
7 | 1.1079 | 0.00785 | -0.0894 | 141.1338
7.5 | 1.1644 | 0.00812 | -0.0893 | 143.399
8 | 1.2205 | 0.00841 | -0.0891 | 145.1249
8.5 | 1.276 | 0.00877 | -0.0888 | 145.496
9 | 1.3313 | 0.00913 | -0.0885 | 145.816
9.5 | 1.386 | 0.00953 | -0.088 | 145.4355
10 | 1.44 | 0.00999 | -0.0874 | 144.1441
10.5 | 1.4933 | 0.01048 | -0.0867 | 142.4905
11 | 1.5461 | 0.011 | -0.086 | 140.5545
11.5 | 1.5986 | 0.0115 | -0.0852 | 139.0087
12 | 1.6505 | 0.01203 | -0.0842 | 137.1987
12.5 | 1.7013 | 0.01262 | -0.0831 | 134.8098
13 | 1.7507 | 0.0133 | -0.0818 | 131.6316
13.5 | 1.7989 | 0.01403 | -0.0803 | 128.2181
14 | 1.846 | 0.0148 | -0.0787 | 124.7297
14.5 | 1.8915 | 0.0156 | -0.0768 | 121.25
15 | 1.936 | 0.01639 | -0.0747 | 118.1208
15.5 | 1.9782 | 0.01725 | -0.0723 | 114.6783
16 | 2.0178 | 0.01816 | -0.0696 | 111.1123
16.5 | 2.0504 | 0.01912 | -0.0657 | 107.2385
17 | 2.074 | 0.02027 | -0.0605 | 102.3187
17.5 | 2.0978 | 0.02162 | -0.0559 | 97.0305
18 | 2.1197 | 0.02319 | -0.0514 | 91.4058
18.5 | 2.1388 | 0.02505 | -0.047 | 85.3812
19 | 2.1568 | 0.02693 | -0.0429 | 80.0891
19.5 | 2.1703 | 0.02941 | -0.0388 | 73.7946
20 | 2.1804 | 0.03234 | -0.035 | 67.4212

## 149. Re 20M Mach 0.25 (1)
BIGFOIL.COM POLAR EXPORT
k1
NYU/GRUMMAN K-1 |  |  |  | Cl Max: | 1.122 | at alpha= | 8.5 | deg
JavaFoil+Calcfoil stall+Eppler ext transition |  |  |  | L/D Max: | 109.513 | at alpha= | 6.5 | deg
Re: | 20000000 |  |  | Cd Min: | 0.00663 | at alpha= | -2.5 | deg
Mach: | 0.25 |  |  | Cl=0 at alpha= | -2.7903 | deg
|  |  |  | @ Cl=0.1, Cd= | 0.0070806
|  |  |  | @ Cl=0.4, Cd= | 0.0072287
|  |  |  | @ Cl=0.6, Cd= | 0.0077247
alpha (deg) | Cl | Cd | Cm | Cl/Cd
-18 | -0.449 | 0.15108 | -0.036 | -2.969
-17.5 | -0.501 | 0.14299 | -0.037 | -3.502
-17 | -0.549 | 0.13553 | -0.037 | -4.051
-16.5 | -0.593 | 0.12719 | -0.038 | -4.666
-16 | -0.64 | 0.10724 | -0.044 | -5.964
-15.5 | -0.678 | 0.09759 | -0.047 | -6.946
-15 | -0.714 | 0.0865 | -0.05 | -8.254
-14.5 | -0.809 | 0.03311 | -0.067 | -24.443
-14 | -0.833 | 0.02717 | -0.068 | -30.643
-13.5 | -0.848 | 0.02309 | -0.07 | -36.715
-13 | -0.854 | 0.02047 | -0.071 | -41.719
-12.5 | -0.854 | 0.01813 | -0.072 | -47.08
-12 | -0.848 | 0.01613 | -0.073 | -52.54
-11.5 | -0.835 | 0.01466 | -0.074 | -56.96
-11 | -0.817 | 0.01322 | -0.075 | -61.804
-10.5 | -0.796 | 0.01171 | -0.076 | -67.972
-10 | -0.784 | 0.00951 | -0.079 | -82.442
-9.5 | -0.746 | 0.00909 | -0.08 | -81.99
-9 | -0.703 | 0.00871 | -0.08 | -80.754
-8.5 | -0.656 | 0.00828 | -0.081 | -79.202
-8 | -0.606 | 0.00806 | -0.081 | -75.257
-7.5 | -0.554 | 0.00775 | -0.082 | -71.493
-7 | -0.5 | 0.00737 | -0.082 | -67.866
-6.5 | -0.444 | 0.00736 | -0.082 | -60.354
-6 | -0.387 | 0.00751 | -0.083 | -51.541
-5.5 | -0.329 | 0.00736 | -0.083 | -44.636
-5 | -0.269 | 0.0071 | -0.084 | -37.949
-4.5 | -0.209 | 0.00705 | -0.084 | -29.665
-4 | -0.149 | 0.00714 | -0.085 | -20.796
-3.5 | -0.087 | 0.00685 | -0.085 | -12.758
-3 | -0.026 | 0.00687 | -0.085 | -3.76
-2.5 | 0.036 | 0.00663 | -0.086 | 5.413
-2 | 0.098 | 0.00708 | -0.086 | 13.802
-1.5 | 0.16 | 0.0071 | -0.087 | 22.476
-1 | 0.221 | 0.00697 | -0.087 | 31.779
-0.5 | 0.283 | 0.00701 | -0.087 | 40.401
0 | 0.346 | 0.00722 | -0.088 | 47.947
0.5 | 0.408 | 0.00723 | -0.088 | 56.489
1 | 0.47 | 0.00746 | -0.088 | 62.942
1.5 | 0.531 | 0.00758 | -0.089 | 70.099
2 | 0.592 | 0.00771 | -0.089 | 76.759
2.5 | 0.652 | 0.00782 | -0.089 | 83.363
3 | 0.711 | 0.00801 | -0.09 | 88.768
3.5 | 0.769 | 0.00819 | -0.09 | 93.798
4 | 0.824 | 0.00824 | -0.09 | 99.927
4.5 | 0.876 | 0.00867 | -0.09 | 101.056
5 | 0.926 | 0.00875 | -0.091 | 105.797
5.5 | 0.971 | 0.00922 | -0.091 | 105.353
6 | 1.012 | 0.00929 | -0.091 | 108.915
6.5 | 1.048 | 0.00957 | -0.091 | 109.513
7 | 1.077 | 0.00995 | -0.091 | 108.26
7.5 | 1.1 | 0.01029 | -0.092 | 106.933
8 | 1.115 | 0.01044 | -0.092 | 106.853
8.5 | 1.122 | 0.01116 | -0.092 | 100.554
9 | 1.12 | 0.01173 | -0.092 | 95.542
9.5 | 1.11 | 0.01228 | -0.092 | 90.372
10 | 1.09 | 0.0126 | -0.092 | 86.465
10.5 | 1.054 | 0.01315 | -0.092 | 80.18
11 | 1.015 | 0.01382 | -0.092 | 73.459
11.5 | 0.967 | 0.01455 | -0.092 | 66.49
12 | 0.911 | 0.01542 | -0.092 | 59.107
12.5 | 0.842 | 0.01832 | -0.091 | 45.93
13 | 0.769 | 0.02054 | -0.09 | 37.417
13.5 | 0.603 | 0.0748 | -0.066 | 8.06

## 150. Re 20M Mach 0.25 (2)
BIGFOIL.COM POLAR EXPORT
k1
NYU/GRUMMAN K-1 |  |  |  | Cl Max: | 2.0673 | at alpha= | 17 | deg
XFOIL ncrit=9 |  |  |  | L/D Max: | 144.559 | at alpha= | 8.5 | deg
Re: | 20000000 |  |  | Cd Min: | 0.07261 | at alpha= | 19.5 | deg
Mach: | 0.25 |  |  | Cl=0 at alpha= | -2.4424 | deg
|  |  |  | @ Cl=0.1, Cd= | 0.0052881
|  |  |  | @ Cl=0.4, Cd= | 0.0053264
|  |  |  | @ Cl=0.6, Cd= | 0.00565
alpha (deg) | Cl | Cd | Cm | Cl/Cd
-20 | -1.7016 | 0.06795 | -0.0546 | -25.0419
-19.5 | -1.7413 | 0.05646 | -0.0608 | -30.8413
-19 | -1.7676 | 0.04721 | -0.0649 | -37.4412
-18.5 | -1.7824 | 0.03959 | -0.0677 | -45.0215
-18 | -1.7859 | 0.0334 | -0.0693 | -53.4701
-17.5 | -1.7784 | 0.02837 | -0.0702 | -62.6859
-17 | -1.7598 | 0.02434 | -0.0706 | -72.3007
-16.5 | -1.7357 | 0.02068 | -0.0711 | -83.9313
-16 | -1.6876 | 0.01754 | -0.0749 | -96.2144
-15.5 | -1.6307 | 0.01586 | -0.0757 | -102.8184
-15 | -1.5718 | 0.01463 | -0.0756 | -107.4368
-14.5 | -1.5112 | 0.01361 | -0.0754 | -111.036
-14 | -1.4496 | 0.01271 | -0.0752 | -114.0519
-13.5 | -1.3875 | 0.01186 | -0.075 | -116.9899
-13 | -1.3252 | 0.01103 | -0.0749 | -120.1451
-12.5 | -1.2624 | 0.01032 | -0.0749 | -122.3256
-12 | -1.1992 | 0.0097 | -0.0749 | -123.6289
-11.5 | -1.1359 | 0.00918 | -0.0749 | -123.7364
-11 | -1.0725 | 0.00872 | -0.0751 | -122.9931
-10.5 | -1.0091 | 0.00828 | -0.0752 | -121.872
-10 | -0.9458 | 0.00789 | -0.0755 | -119.8733
-9.5 | -0.8826 | 0.00748 | -0.0758 | -117.9947
-9 | -0.8194 | 0.00708 | -0.0762 | -115.7345
-8.5 | -0.7563 | 0.00674 | -0.0766 | -112.2107
-8 | -0.6932 | 0.00644 | -0.0771 | -107.6398
-7.5 | -0.6302 | 0.00617 | -0.0775 | -102.1394
-7 | -0.5673 | 0.00593 | -0.0781 | -95.6661
-6.5 | -0.5045 | 0.00568 | -0.0786 | -88.8204
-6 | -0.4417 | 0.00545 | -0.0792 | -81.0459
-5.5 | -0.3792 | 0.00529 | -0.0798 | -71.6824
-5 | -0.3167 | 0.00515 | -0.0805 | -61.4951
-4.5 | -0.2549 | 0.00526 | -0.0811 | -48.4601
-4 | -0.1927 | 0.00519 | -0.0818 | -37.1291
-3.5 | -0.1309 | 0.00525 | -0.0826 | -24.9333
-3 | -0.0691 | 0.00531 | -0.0834 | -13.0132
-2.5 | -0.0071 | 0.00532 | -0.0843 | -1.3346
-2 | 0.0545 | 0.00539 | -0.085 | 10.1113
-1.5 | 0.117 | 0.00525 | -0.0861 | 22.2857
-1 | 0.1791 | 0.00521 | -0.0869 | 34.3762
-0.5 | 0.2409 | 0.00524 | -0.0876 | 45.9733
0 | 0.3029 | 0.0052 | -0.0884 | 58.25
0.5 | 0.3644 | 0.00528 | -0.089 | 69.0152
1 | 0.4258 | 0.00536 | -0.0896 | 79.4403
1.5 | 0.4873 | 0.0054 | -0.0901 | 90.2407
2 | 0.5484 | 0.00554 | -0.0904 | 98.9892
2.5 | 0.6094 | 0.00567 | -0.0908 | 107.478
3 | 0.6691 | 0.00605 | -0.0908 | 110.595
3.5 | 0.7291 | 0.00634 | -0.0909 | 115
4 | 0.7896 | 0.00655 | -0.091 | 120.5496
4.5 | 0.85 | 0.00677 | -0.0909 | 125.5539
5 | 0.9104 | 0.00699 | -0.0909 | 130.2432
5.5 | 0.9706 | 0.00722 | -0.0907 | 134.4321
6 | 1.0307 | 0.00749 | -0.0904 | 137.6101
6.5 | 1.0905 | 0.0078 | -0.09 | 139.8077
7 | 1.1504 | 0.00809 | -0.0896 | 142.2002
7.5 | 1.2102 | 0.0084 | -0.089 | 144.0714
8 | 1.2694 | 0.00879 | -0.0883 | 144.4141
8.5 | 1.3285 | 0.00919 | -0.0874 | 144.5593
9 | 1.3869 | 0.00968 | -0.0864 | 143.2748
9.5 | 1.4448 | 0.01023 | -0.0851 | 141.2317
10 | 1.5028 | 0.01076 | -0.0838 | 139.6654
10.5 | 1.5604 | 0.01132 | -0.0823 | 137.8445
11 | 1.6173 | 0.01195 | -0.0805 | 135.3389
11.5 | 1.6732 | 0.01266 | -0.0786 | 132.1643
12 | 1.7283 | 0.01343 | -0.0763 | 128.6895
12.5 | 1.7824 | 0.01425 | -0.0738 | 125.0807
13 | 1.835 | 0.01515 | -0.071 | 121.1221
13.5 | 1.8855 | 0.01615 | -0.0678 | 116.7492
14 | 1.933 | 0.01728 | -0.0641 | 111.8634
14.5 | 1.9762 | 0.01857 | -0.0597 | 106.419
15 | 2.007 | 0.01997 | -0.0535 | 100.5008
15.5 | 2.0289 | 0.02177 | -0.0466 | 93.1971
16 | 2.048 | 0.02398 | -0.0401 | 85.4045
16.5 | 2.0618 | 0.02671 | -0.0337 | 77.1921
17 | 2.0673 | 0.03023 | -0.0276 | 68.3857
17.5 | 2.0637 | 0.03475 | -0.0222 | 59.3871
18 | 2.0536 | 0.04029 | -0.018 | 50.9705
18.5 | 2.0269 | 0.04807 | -0.0157 | 42.1656
19 | 1.9889 | 0.05853 | -0.0169 | 33.9809
19.5 | 1.9374 | 0.07261 | -0.0227 | 26.6823

## 151. Re 20M Mach 0.50 (1)
BIGFOIL.COM POLAR EXPORT
k1
NYU/GRUMMAN K-1 |  |  |  | Cl Max: | 1.244 | at alpha= | 20 | deg
JavaFoil+Calcfoil stall+Eppler ext transition |  |  |  | L/D Max: | 100.225 | at alpha= | 4.5 | deg
Re: | 20000000 |  |  | Cd Min: | 0.00712 | at alpha= | -1 | deg
Mach: | 0.5 |  |  | Cl=0 at alpha= | -2.7899 | deg
|  |  |  | @ Cl=0.1, Cd= | 0.0074161
|  |  |  | @ Cl=0.4, Cd= | 0.007683
|  |  |  | @ Cl=0.6, Cd= | 0.0079631
alpha (deg) | Cl | Cd | Cm | Cl/Cd
-20 | -0.951 | 0.19526 | -0.047 | -4.871
-19.5 | -0.925 | 0.17518 | -0.048 | -5.283
-19 | -0.897 | 0.17853 | -0.047 | -5.023
-18.5 | -0.871 | 0.16024 | -0.048 | -5.436
-18 | -0.842 | 0.16052 | -0.047 | -5.244
-17.5 | -0.819 | 0.13598 | -0.05 | -6.021
-17 | -0.796 | 0.12057 | -0.052 | -6.598
-16.5 | -0.76 | 0.132 | -0.048 | -5.758
-16 | -0.738 | 0.1122 | -0.051 | -6.576
-15.5 | -0.72 | 0.0953 | -0.056 | -7.551
-15 | -0.678 | 0.10959 | -0.048 | -6.184
-14.5 | -0.656 | 0.09481 | -0.053 | -6.92
-14 | -0.622 | 0.09858 | -0.048 | -6.308
-13.5 | -0.6 | 0.0855 | -0.053 | -7.02
-13 | -0.598 | 0.05759 | -0.066 | -10.383
-12.5 | -0.613 | 0.02635 | -0.078 | -23.271
-12 | -0.582 | 0.02512 | -0.079 | -23.19
-11.5 | -0.559 | 0.02015 | -0.081 | -27.727
-11 | -0.526 | 0.01997 | -0.081 | -26.354
-10.5 | -0.493 | 0.02028 | -0.081 | -24.282
-10 | -0.466 | 0.01692 | -0.083 | -27.546
-9.5 | -0.437 | 0.01492 | -0.084 | -29.282
-9 | -0.404 | 0.01476 | -0.085 | -27.379
-8.5 | -0.564 | 0.01297 | -0.086 | -43.51
-8 | -0.584 | 0.01053 | -0.088 | -55.47
-7.5 | -0.573 | 0.00902 | -0.091 | -63.598
-7 | -0.531 | 0.00844 | -0.092 | -62.982
-6.5 | -0.48 | 0.00809 | -0.092 | -59.385
-6 | -0.423 | 0.00825 | -0.093 | -51.3
-5.5 | -0.362 | 0.00801 | -0.093 | -45.169
-5 | -0.298 | 0.0078 | -0.094 | -38.22
-4.5 | -0.232 | 0.0075 | -0.094 | -30.965
-4 | -0.165 | 0.00753 | -0.095 | -21.938
-3.5 | -0.097 | 0.00714 | -0.095 | -13.641
-3 | -0.029 | 0.00734 | -0.096 | -3.926
-2.5 | 0.04 | 0.00739 | -0.096 | 5.428
-2 | 0.109 | 0.00742 | -0.096 | 14.721
-1.5 | 0.178 | 0.00735 | -0.097 | 24.273
-1 | 0.247 | 0.00712 | -0.097 | 34.737
-0.5 | 0.316 | 0.00734 | -0.098 | 43.082
0 | 0.387 | 0.0077 | -0.098 | 50.241
0.5 | 0.456 | 0.00761 | -0.098 | 59.941
1 | 0.525 | 0.00772 | -0.099 | 67.987
1.5 | 0.593 | 0.00796 | -0.099 | 74.502
2 | 0.66 | 0.00799 | -0.099 | 82.659
2.5 | 0.726 | 0.00845 | -0.1 | 85.962
3 | 0.79 | 0.00864 | -0.1 | 91.447
3.5 | 0.85 | 0.00898 | -0.1 | 94.682
4 | 0.904 | 0.00934 | -0.101 | 96.827
4.5 | 0.949 | 0.00947 | -0.101 | 100.225
5 | 0.978 | 0.00989 | -0.101 | 98.839
5.5 | 0.978 | 0.01064 | -0.102 | 91.969
6 | 0.898 | 0.01073 | -0.102 | 83.685
6.5 | 0.635 | 0.01161 | -0.102 | 54.739
7 | 0.666 | 0.01276 | -0.102 | 52.186
7.5 | 0.698 | 0.01358 | -0.102 | 51.4
8 | 0.732 | 0.01322 | -0.102 | 55.376
8.5 | 0.764 | 0.01409 | -0.102 | 54.201
9 | 0.793 | 0.01551 | -0.102 | 51.115
9.5 | 0.824 | 0.01617 | -0.101 | 50.949
10 | 0.71 | 0.07248 | -0.062 | 9.794
10.5 | 0.73 | 0.09146 | -0.054 | 7.976
11 | 0.902 | 0.02148 | -0.099 | 41.991
11.5 | 0.86 | 0.04181 | -0.088 | 20.571
12 | 0.844 | 0.06494 | -0.076 | 13.005
12.5 | 0.855 | 0.08106 | -0.069 | 10.544
13 | 0.87 | 0.10257 | -0.061 | 8.478
13.5 | 0.906 | 0.093 | -0.067 | 9.74
14 | 0.924 | 0.11406 | -0.062 | 8.102
14.5 | 0.956 | 0.11134 | -0.066 | 8.583
15 | 0.977 | 0.13007 | -0.063 | 7.514
15.5 | 1.002 | 0.15003 | -0.062 | 6.682
16 | 1.034 | 0.1365 | -0.065 | 7.574
16.5 | 1.062 | 0.13608 | -0.066 | 7.804
17 | 1.086 | 0.15758 | -0.065 | 6.89
17.5 | 1.119 | 0.13982 | -0.068 | 8.006
18 | 1.14 | 0.16179 | -0.066 | 7.049
18.5 | 1.176 | 0.14665 | -0.07 | 8.017
19 | 1.197 | 0.16528 | -0.068 | 7.242
19.5 | 1.216 | 0.20228 | -0.066 | 6.013
20 | 1.244 | 0.19633 | -0.067 | 6.338

## 152. Re 20M Mach 0.50 (2)
BIGFOIL.COM POLAR EXPORT
k1
NYU/GRUMMAN K-1 |  |  |  | Cl Max: | 1.385 | at alpha= | 8 | deg
XFOIL ncrit=9 |  |  |  | L/D Max: | 695.079 | at alpha= | 7 | deg
Re: | 20000000 |  |  | Cd Min: | 0.10828 | at alpha= | 13 | deg
Mach: | 0.5 |  |  | Cl=0 at alpha= | -2.3788 | deg
|  |  |  | @ Cl=0.1, Cd= | 0.0010766
|  |  |  | @ Cl=0.4, Cd= | 0.0054291
|  |  |  | @ Cl=0.6, Cd= | 0.0057079
alpha (deg) | Cl | Cd | Cm | Cl/Cd
-14 | -0.7177 | 0.10299 | -0.0396 | -6.9686
-13.5 | -0.7371 | 0.09308 | -0.0439 | -7.919
-13 | -0.7572 | 0.08259 | -0.0482 | -9.1682
-12.5 | -0.7784 | 0.07155 | -0.0524 | -10.8791
-12 | -0.8014 | 0.05995 | -0.0567 | -13.3678
-11.5 | -0.8271 | 0.04809 | -0.0612 | -17.199
-11 | -0.8558 | 0.03644 | -0.0657 | -23.4852
-10.5 | -0.8868 | 0.02564 | -0.0704 | -34.5866
-10 | -0.9189 | 0.01644 | -0.0747 | -55.8942
-9.5 | -0.951 | 0.00945 | -0.0783 | -100.6349
-9 | -0.9606 | 0.00439 | -0.0888 | -218.8155
-8.5 | -0.9099 | 0.00219 | -0.092 | -415.4795
-8 | -0.8342 | 0.00161 | -0.0918 | -518.1366
-7.5 | -0.7552 | 0.00142 | -0.0909 | -531.831
-7 | -0.6769 | 0.0013 | -0.0902 | -520.6923
-6.5 | -0.5997 | 0.00122 | -0.0896 | -491.5574
-6 | -0.5237 | 0.00115 | -0.0893 | -455.3913
-5.5 | -0.4487 | 0.00109 | -0.0893 | -411.6514
-5 | -0.3747 | 0.00105 | -0.0894 | -356.8571
-4.5 | -0.3021 | 0.00106 | -0.0895 | -285
-4 | -0.2297 | 0.00104 | -0.0899 | -220.8654
-3.5 | -0.1581 | 0.00103 | -0.0903 | -153.4951
-3 | -0.0874 | 0.00105 | -0.091 | -83.2381
-2.5 | -0.0169 | 0.00106 | -0.0919 | -15.9434
-2 | 0.0528 | 0.00109 | -0.0924 | 48.4404
-1.5 | 0.1235 | 0.00107 | -0.0935 | 115.4206
-1 | 0.1935 | 0.00106 | -0.0943 | 182.5472
0 | 0.3402 | 0.00537 | -0.0983 | 63.352
0.5 | 0.411 | 0.00544 | -0.0989 | 75.5515
1 | 0.482 | 0.0055 | -0.0993 | 87.6364
2 | 0.6239 | 0.00575 | -0.0997 | 108.5043
2.5 | 0.6933 | 0.00614 | -0.0994 | 112.9153
3 | 0.7629 | 0.00655 | -0.0989 | 116.4733
3.5 | 0.8344 | 0.00679 | -0.0983 | 122.8866
4 | 0.9062 | 0.00706 | -0.0974 | 128.3569
4.5 | 0.9787 | 0.00734 | -0.0963 | 133.3379
5 | 1.0519 | 0.00766 | -0.0949 | 137.3238
5.5 | 1.1255 | 0.00804 | -0.093 | 139.9876
6 | 1.2002 | 0.00845 | -0.0907 | 142.0355
6.5 | 1.276 | 0.0089 | -0.0879 | 143.3708
7 | 1.3276 | 0.00191 | -0.0785 | 695.0785
7.5 | 1.3696 | 0.00319 | -0.0721 | 429.3417
8 | 1.385 | 0.00674 | -0.0614 | 205.4896
8.5 | 1.364 | 0.01166 | -0.0484 | 116.9811
9 | 1.3183 | 0.01644 | -0.0357 | 80.1886
9.5 | 1.2702 | 0.02314 | -0.0272 | 54.892
10 | 1.2214 | 0.03218 | -0.023 | 37.9553
10.5 | 1.175 | 0.04376 | -0.0236 | 26.851
11 | 1.1343 | 0.0577 | -0.0287 | 19.6586
11.5 | 1.1033 | 0.07313 | -0.0355 | 15.0868
12 | 1.0716 | 0.08596 | -0.0396 | 12.4663
12.5 | 1.0424 | 0.09753 | -0.044 | 10.688
13 | 1.0164 | 0.10828 | -0.0487 | 9.3868