## index
index | Re | Mach | Datasource
1 | 50000 | 0 | JavaFoil+Calcfoil stall+Eppler ext transition
2 | 50000 | 0 | XFOIL ncrit=9
3 | 50000 | 0.1 | JavaFoil+Calcfoil stall+Eppler ext transition
4 | 50000 | 0.1 | XFOIL ncrit=9
5 | 50000 | 0.25 | JavaFoil+Calcfoil stall+Eppler ext transition
6 | 50000 | 0.25 | XFOIL ncrit=9
7 | 50000 | 0.5 | JavaFoil+Calcfoil stall+Eppler ext transition
8 | 50000 | 0.5 | XFOIL ncrit=9
9 | 100000 | 0 | JavaFoil+Calcfoil stall+Eppler ext transition
10 | 100000 | 0 | XFOIL ncrit=9
11 | 100000 | 0.1 | JavaFoil+Calcfoil stall+Eppler ext transition
12 | 100000 | 0.1 | XFOIL ncrit=9
13 | 100000 | 0.25 | JavaFoil+Calcfoil stall+Eppler ext transition
14 | 100000 | 0.25 | XFOIL ncrit=9
15 | 100000 | 0.5 | JavaFoil+Calcfoil stall+Eppler ext transition
16 | 100000 | 0.5 | XFOIL ncrit=9
17 | 250000 | 0 | JavaFoil+Calcfoil stall+Eppler ext transition
18 | 250000 | 0 | XFOIL ncrit=9
19 | 250000 | 0.1 | JavaFoil+Calcfoil stall+Eppler ext transition
20 | 250000 | 0.1 | XFOIL ncrit=9
21 | 250000 | 0.25 | JavaFoil+Calcfoil stall+Eppler ext transition
22 | 250000 | 0.25 | XFOIL ncrit=9
23 | 250000 | 0.5 | JavaFoil+Calcfoil stall+Eppler ext transition
24 | 250000 | 0.5 | XFOIL ncrit=9
25 | 500000 | 0 | JavaFoil+Calcfoil stall+Eppler ext transition
26 | 500000 | 0 | XFOIL ncrit=9
27 | 500000 | 0.1 | JavaFoil+Calcfoil stall+Eppler ext transition
28 | 500000 | 0.1 | XFOIL ncrit=9
29 | 500000 | 0.25 | JavaFoil+Calcfoil stall+Eppler ext transition
30 | 500000 | 0.25 | XFOIL ncrit=9
31 | 500000 | 0.5 | JavaFoil+Calcfoil stall+Eppler ext transition
32 | 500000 | 0.5 | XFOIL ncrit=9
33 | 750000 | 0 | JavaFoil+Calcfoil stall+Eppler ext transition
34 | 750000 | 0 | XFOIL ncrit=9
35 | 750000 | 0.1 | JavaFoil+Calcfoil stall+Eppler ext transition
36 | 750000 | 0.1 | XFOIL ncrit=9
37 | 750000 | 0.25 | JavaFoil+Calcfoil stall+Eppler ext transition
38 | 750000 | 0.25 | XFOIL ncrit=9
39 | 750000 | 0.5 | JavaFoil+Calcfoil stall+Eppler ext transition
40 | 750000 | 0.5 | XFOIL ncrit=9
41 | 1000000 | 0 | JavaFoil+Calcfoil stall+Eppler ext transition
42 | 1000000 | 0 | XFOIL ncrit=9
43 | 1000000 | 0.1 | JavaFoil+Calcfoil stall+Eppler ext transition
44 | 1000000 | 0.1 | XFOIL ncrit=9
45 | 1000000 | 0.25 | JavaFoil+Calcfoil stall+Eppler ext transition
46 | 1000000 | 0.25 | XFOIL ncrit=9
47 | 1000000 | 0.5 | JavaFoil+Calcfoil stall+Eppler ext transition
48 | 1000000 | 0.5 | XFOIL ncrit=9
49 | 2000000 | 0 | JavaFoil+Calcfoil stall+Eppler ext transition
50 | 2000000 | 0 | XFOIL ncrit=9
51 | 2000000 | 0.1 | JavaFoil+Calcfoil stall+Eppler ext transition
52 | 2000000 | 0.1 | XFOIL ncrit=9
53 | 2000000 | 0.25 | JavaFoil+Calcfoil stall+Eppler ext transition
54 | 2000000 | 0.25 | XFOIL ncrit=9
55 | 2000000 | 0.5 | JavaFoil+Calcfoil stall+Eppler ext transition
56 | 2000000 | 0.5 | XFOIL ncrit=9
57 | 3000000 | 0 | JavaFoil+Calcfoil stall+Eppler ext transition
58 | 3000000 | 0 | XFOIL ncrit=9
59 | 3000000 | 0.1 | JavaFoil+Calcfoil stall+Eppler ext transition
60 | 3000000 | 0.1 | XFOIL ncrit=9
61 | 3000000 | 0.25 | JavaFoil+Calcfoil stall+Eppler ext transition
62 | 3000000 | 0.25 | XFOIL ncrit=9
63 | 3000000 | 0.5 | JavaFoil+Calcfoil stall+Eppler ext transition
64 | 3000000 | 0.5 | XFOIL ncrit=9
65 | 4000000 | 0 | JavaFoil+Calcfoil stall+Eppler ext transition
66 | 4000000 | 0 | XFOIL ncrit=9
67 | 4000000 | 0.1 | JavaFoil+Calcfoil stall+Eppler ext transition
68 | 4000000 | 0.1 | XFOIL ncrit=9
69 | 4000000 | 0.25 | JavaFoil+Calcfoil stall+Eppler ext transition
70 | 4000000 | 0.25 | XFOIL ncrit=9
71 | 4000000 | 0.5 | JavaFoil+Calcfoil stall+Eppler ext transition
72 | 4000000 | 0.5 | XFOIL ncrit=9
73 | 5000000 | 0 | JavaFoil+Calcfoil stall+Eppler ext transition
74 | 5000000 | 0 | XFOIL ncrit=9
75 | 5000000 | 0.1 | JavaFoil+Calcfoil stall+Eppler ext transition
76 | 5000000 | 0.1 | XFOIL ncrit=9
77 | 5000000 | 0.25 | JavaFoil+Calcfoil stall+Eppler ext transition
78 | 5000000 | 0.25 | XFOIL ncrit=9
79 | 5000000 | 0.5 | JavaFoil+Calcfoil stall+Eppler ext transition
80 | 5000000 | 0.5 | XFOIL ncrit=9
81 | 6000000 | 0 | JavaFoil+Calcfoil stall+Eppler ext transition
82 | 6000000 | 0 | XFOIL ncrit=9
83 | 6000000 | 0.1 | JavaFoil+Calcfoil stall+Eppler ext transition
84 | 6000000 | 0.1 | XFOIL ncrit=9
85 | 6000000 | 0.25 | JavaFoil+Calcfoil stall+Eppler ext transition
86 | 6000000 | 0.25 | XFOIL ncrit=9
87 | 6000000 | 0.5 | JavaFoil+Calcfoil stall+Eppler ext transition
88 | 6000000 | 0.5 | XFOIL ncrit=9
89 | 7000000 | 0 | JavaFoil+Calcfoil stall+Eppler ext transition
90 | 7000000 | 0 | XFOIL ncrit=9
91 | 7000000 | 0.1 | JavaFoil+Calcfoil stall+Eppler ext transition
92 | 7000000 | 0.1 | XFOIL ncrit=9
93 | 7000000 | 0.25 | JavaFoil+Calcfoil stall+Eppler ext transition
94 | 7000000 | 0.25 | XFOIL ncrit=9
95 | 7000000 | 0.5 | JavaFoil+Calcfoil stall+Eppler ext transition
96 | 7000000 | 0.5 | XFOIL ncrit=9
97 | 8000000 | 0 | JavaFoil+Calcfoil stall+Eppler ext transition
98 | 8000000 | 0 | XFOIL ncrit=9
99 | 8000000 | 0.1 | JavaFoil+Calcfoil stall+Eppler ext transition
100 | 8000000 | 0.1 | XFOIL ncrit=9
101 | 8000000 | 0.25 | JavaFoil+Calcfoil stall+Eppler ext transition
102 | 8000000 | 0.25 | XFOIL ncrit=9
103 | 8000000 | 0.5 | JavaFoil+Calcfoil stall+Eppler ext transition
104 | 8000000 | 0.5 | XFOIL ncrit=9
105 | 10000000 | 0 | JavaFoil+Calcfoil stall+Eppler ext transition
106 | 10000000 | 0 | XFOIL ncrit=9
107 | 10000000 | 0.1 | JavaFoil+Calcfoil stall+Eppler ext transition
108 | 10000000 | 0.1 | XFOIL ncrit=9
109 | 10000000 | 0.25 | JavaFoil+Calcfoil stall+Eppler ext transition
110 | 10000000 | 0.25 | XFOIL ncrit=9
111 | 10000000 | 0.5 | JavaFoil+Calcfoil stall+Eppler ext transition
112 | 10000000 | 0.5 | XFOIL ncrit=9
113 | 12000000 | 0 | JavaFoil+Calcfoil stall+Eppler ext transition
114 | 12000000 | 0 | XFOIL ncrit=9
115 | 12000000 | 0.1 | JavaFoil+Calcfoil stall+Eppler ext transition
116 | 12000000 | 0.1 | XFOIL ncrit=9
117 | 12000000 | 0.25 | JavaFoil+Calcfoil stall+Eppler ext transition
118 | 12000000 | 0.25 | XFOIL ncrit=9
119 | 12000000 | 0.5 | JavaFoil+Calcfoil stall+Eppler ext transition
120 | 12000000 | 0.5 | XFOIL ncrit=9
121 | 14000000 | 0 | JavaFoil+Calcfoil stall+Eppler ext transition
122 | 14000000 | 0 | XFOIL ncrit=9
123 | 14000000 | 0.1 | JavaFoil+Calcfoil stall+Eppler ext transition
124 | 14000000 | 0.1 | XFOIL ncrit=9
125 | 14000000 | 0.25 | JavaFoil+Calcfoil stall+Eppler ext transition
126 | 14000000 | 0.25 | XFOIL ncrit=9
127 | 14000000 | 0.5 | JavaFoil+Calcfoil stall+Eppler ext transition
128 | 14000000 | 0.5 | XFOIL ncrit=9
129 | 16000000 | 0 | JavaFoil+Calcfoil stall+Eppler ext transition
130 | 16000000 | 0 | XFOIL ncrit=9
131 | 16000000 | 0.1 | JavaFoil+Calcfoil stall+Eppler ext transition
132 | 16000000 | 0.1 | XFOIL ncrit=9
133 | 16000000 | 0.25 | JavaFoil+Calcfoil stall+Eppler ext transition
134 | 16000000 | 0.25 | XFOIL ncrit=9
135 | 16000000 | 0.5 | JavaFoil+Calcfoil stall+Eppler ext transition
136 | 16000000 | 0.5 | XFOIL ncrit=9
137 | 18000000 | 0 | JavaFoil+Calcfoil stall+Eppler ext transition
138 | 18000000 | 0 | XFOIL ncrit=9
139 | 18000000 | 0.1 | JavaFoil+Calcfoil stall+Eppler ext transition
140 | 18000000 | 0.1 | XFOIL ncrit=9
141 | 18000000 | 0.25 | JavaFoil+Calcfoil stall+Eppler ext transition
142 | 18000000 | 0.25 | XFOIL ncrit=9
143 | 18000000 | 0.5 | JavaFoil+Calcfoil stall+Eppler ext transition
144 | 18000000 | 0.5 | XFOIL ncrit=9
145 | 20000000 | 0 | JavaFoil+Calcfoil stall+Eppler ext transition
146 | 20000000 | 0 | XFOIL ncrit=9
147 | 20000000 | 0.1 | JavaFoil+Calcfoil stall+Eppler ext transition
148 | 20000000 | 0.1 | XFOIL ncrit=9
149 | 20000000 | 0.25 | JavaFoil+Calcfoil stall+Eppler ext transition
150 | 20000000 | 0.25 | XFOIL ncrit=9
151 | 20000000 | 0.5 | JavaFoil+Calcfoil stall+Eppler ext transition
152 | 20000000 | 0.5 | XFOIL ncrit=9

## 1. Re 50k Mach 0.00 (1)
BIGFOIL.COM POLAR EXPORT
Horten 20.00% thick 1.00% camber
Horten 20.00% thick 1.00% camber |  |  |  | Cl Max: | 1.626 | at alpha= | 20 | deg
JavaFoil+Calcfoil stall+Eppler ext transition |  |  |  | L/D Max: | 24.994 | at alpha= | 7 | deg
Re: | 50000 |  |  | Cd Min: | 0.02102 | at alpha= | -0.5 | deg
Mach: | 0 |  |  | Cl=0 at alpha= | -0.41935 | deg
|  |  |  | @ Cl=0.1, Cd= | 0.021379
|  |  |  | @ Cl=0.4, Cd= | 0.023628
|  |  |  | @ Cl=0.6, Cd= | 0.026899
alpha (deg) | Cl | Cd | Cm | Cl/Cd
-20 | -1.488 | 0.22472 | 0.011 | -6.622
-19.5 | -1.48 | 0.2139 | 0.01 | -6.921
-19 | -1.471 | 0.20339 | 0.01 | -7.23
-18.5 | -1.459 | 0.19301 | 0.01 | -7.559
-18 | -1.445 | 0.18328 | 0.01 | -7.884
-17.5 | -1.43 | 0.17397 | 0.01 | -8.217
-17 | -1.412 | 0.16458 | 0.01 | -8.577
-16.5 | -1.392 | 0.15579 | 0.01 | -8.936
-16 | -1.37 | 0.14734 | 0.01 | -9.297
-15.5 | -1.346 | 0.13917 | 0.01 | -9.669
-15 | -1.32 | 0.13108 | 0.01 | -10.07
-14.5 | -1.292 | 0.12336 | 0.01 | -10.477
-14 | -1.264 | 0.11583 | 0.01 | -10.91
-13.5 | -1.234 | 0.10845 | 0.01 | -11.378
-13 | -1.202 | 0.10124 | 0.01 | -11.876
-12.5 | -1.17 | 0.094 | 0.01 | -12.449
-12 | -1.138 | 0.08662 | 0.01 | -13.14
-11.5 | -1.106 | 0.07936 | 0.01 | -13.933
-11 | -1.076 | 0.07118 | 0.01 | -15.116
-10.5 | -1.048 | 0.06274 | 0.01 | -16.696
-10 | -1.022 | 0.05405 | 0.01 | -18.904
-9.5 | -0.996 | 0.04612 | 0.01 | -21.598
-9 | -0.965 | 0.04022 | 0.01 | -23.983
-8.5 | -0.927 | 0.03603 | 0.01 | -25.72
-8 | -0.883 | 0.03303 | 0.01 | -26.743
-7.5 | -0.836 | 0.03076 | 0.009 | -27.171
-7 | -0.785 | 0.029 | 0.009 | -27.072
-6.5 | -0.732 | 0.02758 | 0.008 | -26.535
-6 | -0.677 | 0.0264 | 0.008 | -25.64
-5.5 | -0.62 | 0.0254 | 0.008 | -24.424
-5 | -0.562 | 0.02454 | 0.007 | -22.913
-4.5 | -0.503 | 0.0238 | 0.007 | -21.148
-4 | -0.443 | 0.02316 | 0.006 | -19.145
-3.5 | -0.383 | 0.02261 | 0.006 | -16.931
-3 | -0.322 | 0.02214 | 0.005 | -14.524
-2.5 | -0.26 | 0.02175 | 0.005 | -11.945
-2 | -0.198 | 0.02145 | 0.004 | -9.218
-1.5 | -0.135 | 0.02122 | 0.004 | -6.376
-1 | -0.073 | 0.02108 | 0.003 | -3.451
-0.5 | -0.01 | 0.02102 | 0.003 | -0.479
0 | 0.052 | 0.02124 | 0.002 | 2.457
0.5 | 0.114 | 0.02142 | 0.002 | 5.317
1 | 0.175 | 0.02169 | 0.001 | 8.069
1.5 | 0.236 | 0.02206 | 0.001 | 10.679
2 | 0.295 | 0.02252 | 0 | 13.114
2.5 | 0.355 | 0.0231 | 0 | 15.352
3 | 0.413 | 0.02378 | -0.001 | 17.367
3.5 | 0.471 | 0.02458 | -0.001 | 19.151
4 | 0.528 | 0.0255 | -0.002 | 20.694
4.5 | 0.584 | 0.02655 | -0.002 | 21.994
5 | 0.639 | 0.02775 | -0.003 | 23.041
5.5 | 0.694 | 0.02909 | -0.003 | 23.861
6 | 0.748 | 0.03059 | -0.003 | 24.449
6.5 | 0.801 | 0.03226 | -0.004 | 24.826
7 | 0.853 | 0.03413 | -0.004 | 24.994
7.5 | 0.904 | 0.03618 | -0.005 | 24.99
8 | 0.954 | 0.03848 | -0.005 | 24.804
8.5 | 1.003 | 0.041 | -0.006 | 24.47
9 | 1.051 | 0.0438 | -0.006 | 23.997
9.5 | 1.098 | 0.04687 | -0.006 | 23.419
10 | 1.142 | 0.05029 | -0.007 | 22.716
10.5 | 1.186 | 0.05403 | -0.007 | 21.947
11 | 1.227 | 0.05819 | -0.007 | 21.087
11.5 | 1.267 | 0.06278 | -0.008 | 20.18
12 | 1.304 | 0.06788 | -0.008 | 19.215
12.5 | 1.34 | 0.07346 | -0.008 | 18.234
13 | 1.373 | 0.07965 | -0.009 | 17.235
13.5 | 1.403 | 0.08646 | -0.009 | 16.232
14 | 1.432 | 0.09387 | -0.009 | 15.251
14.5 | 1.457 | 0.1021 | -0.009 | 14.274
15 | 1.482 | 0.11065 | -0.01 | 13.39
15.5 | 1.503 | 0.11993 | -0.01 | 12.534
16 | 1.522 | 0.12974 | -0.01 | 11.734
16.5 | 1.54 | 0.13974 | -0.01 | 11.024
17 | 1.558 | 0.14985 | -0.01 | 10.394
17.5 | 1.573 | 0.1602 | -0.01 | 9.822
18 | 1.587 | 0.17079 | -0.01 | 9.294
18.5 | 1.6 | 0.18114 | -0.01 | 8.831
19 | 1.61 | 0.1923 | -0.01 | 8.37
19.5 | 1.619 | 0.20308 | -0.01 | 7.972
20 | 1.626 | 0.21427 | -0.01 | 7.589

## 2. Re 50k Mach 0.00 (2)
BIGFOIL.COM POLAR EXPORT
Horten 20.00% thick 1.00% camber
Horten 20.00% thick 1.00% camber |  |  |  | Cl Max: | 0.6767 | at alpha= | 4 | deg
XFOIL ncrit=9 |  |  |  | L/D Max: | 14.9844 | at alpha= | 2 | deg
Re: | 50000 |  |  | Cd Min: | 0.11029 | at alpha= | 9 | deg
Mach: | 0 |  |  | Cl=0 at alpha= | -1.3508 | deg
|  |  |  | @ Cl=0.1, Cd= | 0.049467
|  |  |  | @ Cl=0.4, Cd= | 0.11029
|  |  |  | @ Cl=0.6, Cd= | 0.11029
alpha (deg) | Cl | Cd | Cm | Cl/Cd
-9.5 | -0.6583 | 0.06146 | -0.03 | -10.711
-9 | -0.8124 | 0.05269 | -0.0109 | -15.4185
-8.5 | -0.8891 | 0.04805 | 0.0045 | -18.5036
-8 | -0.8987 | 0.04587 | 0.0129 | -19.5923
-7.5 | -0.9023 | 0.04383 | 0.0205 | -20.5864
-7 | -0.9077 | 0.0417 | 0.0281 | -21.7674
-6.5 | -0.9039 | 0.03997 | 0.0346 | -22.6145
-6 | -0.8937 | 0.03859 | 0.0403 | -23.1588
-5.5 | -0.8827 | 0.0373 | 0.0458 | -23.6649
-5 | -0.8334 | 0.03707 | 0.0452 | -22.4818
-4.5 | -0.75 | 0.03761 | 0.0392 | -19.9415
-4 | -0.6855 | 0.03797 | 0.037 | -18.0537
-3.5 | -0.5987 | 0.03943 | 0.0326 | -15.1839
-3 | -0.4851 | 0.04193 | 0.0252 | -11.5693
-2.5 | -0.3821 | 0.04447 | 0.0198 | -8.5923
-2 | -0.2367 | 0.04759 | 0.0082 | -4.9737
-1.5 | -0.0478 | 0.04955 | -0.0108 | -0.96468
-1 | 0.1124 | 0.04946 | -0.0265 | 2.2725
-0.5 | 0.2796 | 0.04798 | -0.0435 | 5.8274
0 | 0.3846 | 0.04667 | -0.0518 | 8.2408
0.5 | 0.4738 | 0.04553 | -0.058 | 10.4063
1 | 0.5505 | 0.04513 | -0.0639 | 12.1981
1.5 | 0.6463 | 0.04401 | -0.0737 | 14.6853
2 | 0.6725 | 0.04488 | -0.072 | 14.9844
2.5 | 0.6726 | 0.0469 | -0.0663 | 14.3412
3 | 0.6646 | 0.04943 | -0.0598 | 13.4453
3.5 | 0.6459 | 0.05257 | -0.0523 | 12.2865
4 | 0.6767 | 0.05272 | -0.0484 | 12.8357
4.5 | 0.4534 | 0.06542 | -0.0257 | 6.9306
5 | 0.3933 | 0.0701 | -0.0165 | 5.6106
5.5 | 0.4215 | 0.07139 | -0.0125 | 5.9042
6 | 0.3299 | 0.07816 | -0.0034 | 4.2208
6.5 | 0.2947 | 0.08342 | 0.0014 | 3.5327
7 | 0.294 | 0.08957 | 0.0026 | 3.2823
8 | 0.2215 | 0.10196 | 0.0062 | 2.1724
8.5 | 0.2321 | 0.10596 | 0.0079 | 2.1904
9 | 0.2443 | 0.11029 | 0.0092 | 2.2151

## 3. Re 50k Mach 0.10 (1)
BIGFOIL.COM POLAR EXPORT
Horten 20.00% thick 1.00% camber
Horten 20.00% thick 1.00% camber |  |  |  | Cl Max: | 1.611 | at alpha= | 20 | deg
JavaFoil+Calcfoil stall+Eppler ext transition |  |  |  | L/D Max: | 24.824 | at alpha= | 7 | deg
Re: | 50000 |  |  | Cd Min: | 0.02109 | at alpha= | -0.5 | deg
Mach: | 0.1 |  |  | Cl=0 at alpha= | -0.41935 | deg
|  |  |  | @ Cl=0.1, Cd= | 0.021469
|  |  |  | @ Cl=0.4, Cd= | 0.023752
|  |  |  | @ Cl=0.6, Cd= | 0.027062
alpha (deg) | Cl | Cd | Cm | Cl/Cd
-20 | -1.471 | 0.22921 | 0.011 | -6.419
-19.5 | -1.466 | 0.2177 | 0.01 | -6.732
-19 | -1.458 | 0.20689 | 0.01 | -7.048
-18.5 | -1.448 | 0.19624 | 0.01 | -7.38
-18 | -1.436 | 0.18633 | 0.01 | -7.708
-17.5 | -1.422 | 0.17651 | 0.01 | -8.059
-17 | -1.406 | 0.16699 | 0.01 | -8.421
-16.5 | -1.388 | 0.15795 | 0.01 | -8.787
-16 | -1.367 | 0.14935 | 0.01 | -9.154
-15.5 | -1.344 | 0.1409 | 0.01 | -9.539
-15 | -1.319 | 0.1328 | 0.01 | -9.932
-14.5 | -1.292 | 0.12483 | 0.01 | -10.354
-14 | -1.264 | 0.1173 | 0.01 | -10.775
-13.5 | -1.235 | 0.10985 | 0.01 | -11.24
-13 | -1.203 | 0.10263 | 0.009 | -11.725
-12.5 | -1.171 | 0.09537 | 0.009 | -12.282
-12 | -1.139 | 0.08806 | 0.01 | -12.937
-11.5 | -1.107 | 0.08066 | 0.01 | -13.725
-11 | -1.076 | 0.07284 | 0.01 | -14.773
-10.5 | -1.048 | 0.06432 | 0.01 | -16.286
-10 | -1.021 | 0.05564 | 0.01 | -18.354
-9.5 | -0.996 | 0.04744 | 0.01 | -20.992
-9 | -0.965 | 0.04116 | 0.01 | -23.453
-8.5 | -0.928 | 0.03668 | 0.01 | -25.302
-8 | -0.886 | 0.03349 | 0.01 | -26.441
-7.5 | -0.838 | 0.03112 | 0.009 | -26.942
-7 | -0.788 | 0.02929 | 0.009 | -26.898
-6.5 | -0.735 | 0.02782 | 0.009 | -26.412
-6 | -0.68 | 0.02659 | 0.008 | -25.558
-5.5 | -0.623 | 0.02557 | 0.008 | -24.362
-5 | -0.565 | 0.02469 | 0.007 | -22.874
-4.5 | -0.506 | 0.02393 | 0.007 | -21.126
-4 | -0.445 | 0.02328 | 0.006 | -19.134
-3.5 | -0.385 | 0.02272 | 0.006 | -16.929
-3 | -0.323 | 0.02224 | 0.005 | -14.526
-2.5 | -0.261 | 0.02184 | 0.005 | -11.952
-2 | -0.199 | 0.02153 | 0.004 | -9.225
-1.5 | -0.136 | 0.0213 | 0.004 | -6.382
-1 | -0.073 | 0.02116 | 0.003 | -3.455
-0.5 | -0.01 | 0.02109 | 0.003 | -0.479
0 | 0.052 | 0.02133 | 0.002 | 2.457
0.5 | 0.114 | 0.02151 | 0.002 | 5.316
1 | 0.176 | 0.02179 | 0.001 | 8.065
1.5 | 0.237 | 0.02217 | 0.001 | 10.669
2 | 0.297 | 0.02265 | 0 | 13.096
2.5 | 0.356 | 0.02323 | 0 | 15.323
3 | 0.415 | 0.02393 | -0.001 | 17.33
3.5 | 0.473 | 0.02474 | -0.001 | 19.101
4 | 0.53 | 0.02569 | -0.002 | 20.621
4.5 | 0.586 | 0.02676 | -0.002 | 21.903
5 | 0.642 | 0.02797 | -0.003 | 22.942
5.5 | 0.697 | 0.02934 | -0.003 | 23.745
6 | 0.751 | 0.03088 | -0.003 | 24.314
6.5 | 0.804 | 0.03259 | -0.004 | 24.671
7 | 0.856 | 0.03449 | -0.004 | 24.824
7.5 | 0.907 | 0.03659 | -0.005 | 24.802
8 | 0.958 | 0.03893 | -0.005 | 24.6
8.5 | 1.007 | 0.0415 | -0.006 | 24.259
9 | 1.055 | 0.04435 | -0.006 | 23.776
9.5 | 1.101 | 0.04751 | -0.006 | 23.174
10 | 1.146 | 0.05102 | -0.007 | 22.457
10.5 | 1.189 | 0.05487 | -0.007 | 21.665
11 | 1.23 | 0.05915 | -0.007 | 20.796
11.5 | 1.269 | 0.06386 | -0.008 | 19.879
12 | 1.307 | 0.06907 | -0.008 | 18.915
12.5 | 1.341 | 0.07483 | -0.008 | 17.927
13 | 1.374 | 0.08122 | -0.009 | 16.917
13.5 | 1.404 | 0.08823 | -0.009 | 15.912
14 | 1.431 | 0.09593 | -0.009 | 14.921
14.5 | 1.456 | 0.10426 | -0.009 | 13.969
15 | 1.48 | 0.11314 | -0.009 | 13.08
15.5 | 1.5 | 0.12272 | -0.01 | 12.224
16 | 1.519 | 0.1325 | -0.01 | 11.465
16.5 | 1.536 | 0.14263 | -0.01 | 10.772
17 | 1.552 | 0.15313 | -0.01 | 10.134
17.5 | 1.567 | 0.16347 | -0.01 | 9.584
18 | 1.579 | 0.17426 | -0.01 | 9.064
18.5 | 1.59 | 0.18515 | -0.01 | 8.586
19 | 1.599 | 0.19626 | -0.01 | 8.146
19.5 | 1.606 | 0.20728 | -0.01 | 7.748
20 | 1.611 | 0.21883 | -0.01 | 7.363

## 4. Re 50k Mach 0.10 (2)
BIGFOIL.COM POLAR EXPORT
Horten 20.00% thick 1.00% camber
Horten 20.00% thick 1.00% camber |  |  |  | Cl Max: | 0.6738 | at alpha= | 2 | deg
XFOIL ncrit=9 |  |  |  | L/D Max: | 14.8676 | at alpha= | 2 | deg
Re: | 50000 |  |  | Cd Min: | 0.22799 | at alpha= | 20 | deg
Mach: | 0.1 |  |  | Cl=0 at alpha= | -1.3049 | deg
|  |  |  | @ Cl=0.1, Cd= | 0.049385
|  |  |  | @ Cl=0.4, Cd= | 0.16268
|  |  |  | @ Cl=0.6, Cd= | 0.22799
alpha (deg) | Cl | Cd | Cm | Cl/Cd
-9.5 | -0.6192 | 0.06466 | -0.0319 | -9.5762
-9 | -0.7856 | 0.05422 | -0.0143 | -14.4891
-8.5 | -0.8945 | 0.04873 | 0.0041 | -18.3562
-8 | -0.8829 | 0.0471 | 0.0102 | -18.7452
-7.5 | -0.8961 | 0.04474 | 0.0188 | -20.0291
-7 | -0.9098 | 0.04225 | 0.0273 | -21.5337
-6.5 | -0.9084 | 0.0404 | 0.0341 | -22.4851
-6 | -0.8966 | 0.03907 | 0.0396 | -22.9486
-5.5 | -0.8823 | 0.03794 | 0.0449 | -23.2551
-5 | -0.8331 | 0.03746 | 0.044 | -22.2397
-4.5 | -0.7445 | 0.03816 | 0.0375 | -19.51
-4 | -0.6765 | 0.03865 | 0.035 | -17.5032
-3.5 | -0.6023 | 0.03947 | 0.0321 | -15.2597
-3 | -0.4942 | 0.04191 | 0.0257 | -11.7919
-2.5 | -0.4002 | 0.04426 | 0.0216 | -9.042
-2 | -0.2694 | 0.04714 | 0.0122 | -5.7149
-1.5 | -0.0937 | 0.04945 | -0.0046 | -1.8948
-1 | 0.1464 | 0.04937 | -0.0313 | 2.9654
-0.5 | 0.2877 | 0.04801 | -0.0444 | 5.9925
0 | 0.3847 | 0.04685 | -0.0514 | 8.2113
0.5 | 0.4643 | 0.04622 | -0.0564 | 10.0454
1 | 0.5366 | 0.0462 | -0.0621 | 11.6147
1.5 | 0.6358 | 0.04488 | -0.0717 | 14.1667
2 | 0.6738 | 0.04532 | -0.0717 | 14.8676
2.5 | 0.6704 | 0.04757 | -0.0658 | 14.0929
3 | 0.6548 | 0.05055 | -0.0587 | 12.9535
3.5 | 0.6081 | 0.05523 | -0.049 | 11.0103
4 | 0.5702 | 0.05902 | -0.04 | 9.6611
4.5 | 0.4828 | 0.06463 | -0.0273 | 7.4702
5 | 0.3814 | 0.07108 | -0.0157 | 5.3658
5.5 | 0.3997 | 0.07283 | -0.0112 | 5.4881
6 | 0.2232 | 0.08575 | -0.0036 | 2.6029
6.5 | 0.2488 | 0.08856 | -0.0004 | 2.8094
7.5 | 0.2164 | 0.09903 | 0.0037 | 2.1852
8.5 | 0.2323 | 0.10644 | 0.008 | 2.1825
9 | 0.2431 | 0.11068 | 0.0095 | 2.1964
9.5 | 0.2577 | 0.11531 | 0.0104 | 2.2348
10 | 0.28 | 0.1207 | 0.0108 | 2.3198
10.5 | 0.3169 | 0.12758 | 0.0105 | 2.4839
11 | 0.3292 | 0.1317 | 0.0114 | 2.4996
11.5 | 0.3254 | 0.13473 | 0.0124 | 2.4152
12 | 0.3314 | 0.13918 | 0.0126 | 2.3811
12.5 | 0.3467 | 0.14462 | 0.0123 | 2.3973
13 | 0.3914 | 0.15359 | 0.0115 | 2.5483
13.5 | 0.3882 | 0.15564 | 0.0115 | 2.4942
14 | 0.3897 | 0.15956 | 0.0107 | 2.4423
14.5 | 0.4111 | 0.16604 | 0.0097 | 2.4759
15 | 0.4426 | 0.17318 | 0.009 | 2.5557
15.5 | 0.4364 | 0.17521 | 0.0074 | 2.4907
16 | 0.4544 | 0.1814 | 0.006 | 2.505
16.5 | 0.4833 | 0.18832 | 0.005 | 2.5664
17 | 0.4811 | 0.19075 | 0.0026 | 2.5221
17.5 | 0.5133 | 0.19982 | 0.0014 | 2.5688
18 | 0.5179 | 0.20184 | -0.0009 | 2.5659
18.5 | 0.5291 | 0.20688 | -0.0035 | 2.5575
19 | 0.558 | 0.21441 | -0.0047 | 2.6025
19.5 | 0.559 | 0.21676 | -0.0082 | 2.5789
20 | 0.5973 | 0.22799 | -0.0091 | 2.6199

## 5. Re 50k Mach 0.25 (1)
BIGFOIL.COM POLAR EXPORT
Horten 20.00% thick 1.00% camber
Horten 20.00% thick 1.00% camber |  |  |  | Cl Max: | 1.514 | at alpha= | 18 | deg
JavaFoil+Calcfoil stall+Eppler ext transition |  |  |  | L/D Max: | 23.885 | at alpha= | 7 | deg
Re: | 50000 |  |  | Cd Min: | 0.02151 | at alpha= | -0.5 | deg
Mach: | 0.25 |  |  | Cl=0 at alpha= | -0.42188 | deg
|  |  |  | @ Cl=0.1, Cd= | 0.021991
|  |  |  | @ Cl=0.4, Cd= | 0.024478
|  |  |  | @ Cl=0.6, Cd= | 0.027964
alpha (deg) | Cl | Cd | Cm | Cl/Cd
-20 | -1.325 | 0.26348 | 0.01 | -5.028
-19.5 | -1.339 | 0.248 | 0.01 | -5.398
-19 | -1.349 | 0.23419 | 0.01 | -5.76
-18.5 | -1.356 | 0.22043 | 0.01 | -6.151
-18 | -1.359 | 0.20742 | 0.01 | -6.553
-17.5 | -1.359 | 0.19518 | 0.01 | -6.962
-17 | -1.355 | 0.18404 | 0.01 | -7.363
-16.5 | -1.348 | 0.17284 | 0.01 | -7.799
-16 | -1.337 | 0.16274 | 0.01 | -8.213
-15.5 | -1.322 | 0.15271 | 0.01 | -8.655
-15 | -1.304 | 0.14338 | 0.01 | -9.093
-14.5 | -1.283 | 0.13462 | 0.009 | -9.533
-14 | -1.26 | 0.12609 | 0.009 | -9.993
-13.5 | -1.235 | 0.118 | 0.009 | -10.463
-13 | -1.206 | 0.11018 | 0.009 | -10.949
-12.5 | -1.177 | 0.10257 | 0.009 | -11.471
-12 | -1.145 | 0.09524 | 0.009 | -12.023
-11.5 | -1.113 | 0.08778 | 0.009 | -12.684
-11 | -1.081 | 0.08031 | 0.009 | -13.457
-10.5 | -1.049 | 0.07263 | 0.009 | -14.439
-10 | -1.02 | 0.06411 | 0.01 | -15.907
-9.5 | -0.993 | 0.0554 | 0.01 | -17.919
-9 | -0.966 | 0.04715 | 0.01 | -20.499
-8.5 | -0.935 | 0.04082 | 0.01 | -22.904
-8 | -0.896 | 0.03642 | 0.01 | -24.605
-7.5 | -0.851 | 0.0333 | 0.009 | -25.563
-7 | -0.802 | 0.03099 | 0.009 | -25.883
-6.5 | -0.749 | 0.02918 | 0.009 | -25.676
-6 | -0.694 | 0.02773 | 0.008 | -25.023
-5.5 | -0.637 | 0.02654 | 0.008 | -23.989
-5 | -0.578 | 0.02553 | 0.007 | -22.632
-4.5 | -0.518 | 0.02467 | 0.007 | -20.976
-4 | -0.456 | 0.02394 | 0.006 | -19.057
-3.5 | -0.394 | 0.02332 | 0.006 | -16.9
-3 | -0.331 | 0.02279 | 0.005 | -14.533
-2.5 | -0.268 | 0.02235 | 0.005 | -11.976
-2 | -0.204 | 0.02201 | 0.004 | -9.259
-1.5 | -0.139 | 0.02175 | 0.004 | -6.413
-1 | -0.075 | 0.02159 | 0.003 | -3.475
-0.5 | -0.01 | 0.02151 | 0.003 | -0.482
0 | 0.054 | 0.02183 | 0.002 | 2.457
0.5 | 0.117 | 0.02205 | 0.002 | 5.306
1 | 0.18 | 0.02237 | 0.001 | 8.035
1.5 | 0.242 | 0.0228 | 0.001 | 10.605
2 | 0.303 | 0.02335 | 0 | 12.987
2.5 | 0.364 | 0.02401 | 0 | 15.154
3 | 0.424 | 0.02479 | -0.001 | 17.092
3.5 | 0.483 | 0.0257 | -0.001 | 18.781
4 | 0.541 | 0.02675 | -0.002 | 20.222
4.5 | 0.599 | 0.02794 | -0.002 | 21.419
5 | 0.655 | 0.0293 | -0.003 | 22.362
5.5 | 0.711 | 0.03082 | -0.003 | 23.074
6 | 0.766 | 0.03252 | -0.004 | 23.558
6.5 | 0.82 | 0.03443 | -0.004 | 23.817
7 | 0.873 | 0.03655 | -0.004 | 23.885
7.5 | 0.925 | 0.0389 | -0.005 | 23.777
8 | 0.976 | 0.04152 | -0.005 | 23.496
8.5 | 1.025 | 0.04442 | -0.006 | 23.072
9 | 1.072 | 0.04767 | -0.006 | 22.497
9.5 | 1.119 | 0.05124 | -0.006 | 21.828
10 | 1.163 | 0.05524 | -0.007 | 21.049
10.5 | 1.205 | 0.05968 | -0.007 | 20.191
11 | 1.245 | 0.06457 | -0.008 | 19.274
11.5 | 1.282 | 0.07007 | -0.008 | 18.297
12 | 1.316 | 0.0763 | -0.008 | 17.251
12.5 | 1.348 | 0.08306 | -0.008 | 16.23
13 | 1.377 | 0.09061 | -0.009 | 15.194
13.5 | 1.402 | 0.09902 | -0.009 | 14.16
14 | 1.425 | 0.10799 | -0.009 | 13.193
14.5 | 1.444 | 0.11774 | -0.009 | 12.268
15 | 1.462 | 0.12805 | -0.009 | 11.415
15.5 | 1.476 | 0.13886 | -0.009 | 10.629
16 | 1.489 | 0.14969 | -0.009 | 9.944
16.5 | 1.498 | 0.16096 | -0.009 | 9.308
17 | 1.506 | 0.17229 | -0.009 | 8.741
17.5 | 1.512 | 0.18393 | -0.009 | 8.218
18 | 1.514 | 0.19611 | -0.009 | 7.721
18.5 | 1.512 | 0.20849 | -0.01 | 7.254
19 | 1.507 | 0.22138 | -0.01 | 6.808
19.5 | 1.499 | 0.23525 | -0.01 | 6.37
20 | 1.487 | 0.24952 | -0.01 | 5.959

## 6. Re 50k Mach 0.25 (2)
BIGFOIL.COM POLAR EXPORT
Horten 20.00% thick 1.00% camber
Horten 20.00% thick 1.00% camber |  |  |  | Cl Max: | 0.6557 | at alpha= | 2 | deg
XFOIL ncrit=9 |  |  |  | L/D Max: | 13.2304 | at alpha= | 2 | deg
Re: | 50000 |  |  | Cd Min: | 0.22141 | at alpha= | -20 | deg
Mach: | 0.25 |  |  | Cl=0 at alpha= | -1.3895 | deg
|  |  |  | @ Cl=0.1, Cd= | 0.051376
|  |  |  | @ Cl=0.4, Cd= | 0.09152
|  |  |  | @ Cl=0.6, Cd= | 0.09152
alpha (deg) | Cl | Cd | Cm | Cl/Cd
-20 | -0.5294 | 0.22141 | 0.0094 | -2.391
-19.5 | -0.5267 | 0.21933 | 0.0054 | -2.4014
-19 | -0.4958 | 0.21076 | 0.004 | -2.3524
-18.5 | -0.4908 | 0.20746 | 0.0006 | -2.3658
-18 | -0.4637 | 0.20032 | -0.0009 | -2.3148
-17.5 | -0.4519 | 0.19513 | -0.0035 | -2.3159
-17 | -0.4396 | 0.19141 | -0.0056 | -2.2966
-16.5 | -0.4137 | 0.18343 | -0.0072 | -2.2554
-15.5 | -0.3805 | 0.17268 | -0.0105 | -2.2035
-15 | -0.3693 | 0.16738 | -0.0122 | -2.2064
-14.5 | -0.3835 | 0.16726 | -0.0135 | -2.2928
-14 | -0.3347 | 0.15644 | -0.0143 | -2.1395
-13.5 | -0.3202 | 0.15064 | -0.0153 | -2.1256
-13 | -0.3233 | 0.14706 | -0.016 | -2.1984
-12.5 | -0.3179 | 0.14337 | -0.0159 | -2.2173
-12 | -0.2785 | 0.13496 | -0.0165 | -2.0636
-10 | -0.3393 | 0.10263 | -0.0249 | -3.3061
-9.5 | -0.3569 | 0.09391 | -0.0258 | -3.8004
-9 | -0.4159 | 0.08243 | -0.0269 | -5.0455
-8.5 | -0.6053 | 0.06183 | -0.0251 | -9.7897
-8 | -0.7646 | 0.05465 | -0.0058 | -13.9909
-7.5 | -0.8763 | 0.04929 | 0.0117 | -17.7785
-7 | -0.8756 | 0.04751 | 0.0188 | -18.4298
-6.5 | -0.888 | 0.04511 | 0.027 | -19.6852
-6 | -0.8936 | 0.04289 | 0.0344 | -20.8347
-5.5 | -0.8886 | 0.04116 | 0.0407 | -21.5889
-5 | -0.8081 | 0.04075 | 0.0349 | -19.8307
-4.5 | -0.7327 | 0.04063 | 0.0309 | -18.0335
-4 | -0.6564 | 0.04096 | 0.0276 | -16.0254
-3.5 | -0.5942 | 0.04146 | 0.0271 | -14.3319
-3 | -0.524 | 0.04245 | 0.0259 | -12.3439
-2.5 | -0.3912 | 0.04555 | 0.0174 | -8.5884
-2 | -0.1146 | 0.04995 | -0.0108 | -2.2943
-1.5 | -0.0195 | 0.0509 | -0.0159 | -0.3831
-1 | 0.0687 | 0.05144 | -0.0207 | 1.3355
-0.5 | 0.2197 | 0.05113 | -0.0346 | 4.2969
0 | 0.3176 | 0.05062 | -0.0416 | 6.2742
0.5 | 0.3988 | 0.05025 | -0.0464 | 7.9363
1 | 0.5078 | 0.04897 | -0.0555 | 10.3696
1.5 | 0.5939 | 0.0487 | -0.063 | 12.1951
2 | 0.6557 | 0.04956 | -0.0686 | 13.2304
2.5 | 0.6406 | 0.05242 | -0.0616 | 12.2205
3 | 0.6294 | 0.05499 | -0.0548 | 11.4457
3.5 | 0.6344 | 0.0566 | -0.049 | 11.2085
4 | 0.4288 | 0.06783 | -0.0286 | 6.3217
4.5 | 0.403 | 0.07089 | -0.0216 | 5.6849
5 | 0.3617 | 0.07459 | -0.0142 | 4.8492
5.5 | 0.3316 | 0.07825 | -0.0076 | 4.2377
6 | 0.2911 | 0.08275 | -0.0016 | 3.5178
6.5 | 0.2654 | 0.08769 | 0.0025 | 3.0266
7 | 0.296 | 0.09152 | 0.0045 | 3.2343

## 7. Re 50k Mach 0.50 (1)
BIGFOIL.COM POLAR EXPORT
Horten 20.00% thick 1.00% camber
Horten 20.00% thick 1.00% camber |  |  |  | Cl Max: | 1.226 | at alpha= | 11 | deg
JavaFoil+Calcfoil stall+Eppler ext transition |  |  |  | L/D Max: | 20.27 | at alpha= | 6 | deg
Re: | 50000 |  |  | Cd Min: | 0.02349 | at alpha= | -0.5 | deg
Mach: | 0.5 |  |  | Cl=0 at alpha= | -0.41549 | deg
|  |  |  | @ Cl=0.1, Cd= | 0.024626
|  |  |  | @ Cl=0.4, Cd= | 0.027905
|  |  |  | @ Cl=0.6, Cd= | 0.032303
alpha (deg) | Cl | Cd | Cm | Cl/Cd
-20 | -1.119 | 0.55206 | 0.014 | -2.027
-19.5 | -1.09 | 0.51478 | 0.014 | -2.117
-19 | -1.062 | 0.51209 | 0.014 | -2.074
-18.5 | -1.033 | 0.49489 | 0.013 | -2.088
-18 | -1.005 | 0.48839 | 0.013 | -2.058
-17.5 | -0.976 | 0.46683 | 0.012 | -2.091
-17 | -0.948 | 0.45964 | 0.012 | -2.063
-16.5 | -0.919 | 0.4342 | 0.012 | -2.116
-16 | -0.891 | 0.43369 | 0.011 | -2.054
-15.5 | -0.862 | 0.41653 | 0.011 | -2.069
-15 | -0.833 | 0.40927 | 0.01 | -2.034
-14.5 | -0.804 | 0.38028 | 0.01 | -2.113
-14 | -0.776 | 0.36511 | 0.009 | -2.124
-13.5 | -0.747 | 0.34774 | 0.009 | -2.147
-13 | -0.717 | 0.30308 | 0.008 | -2.366
-12.5 | -0.688 | 0.28019 | 0.008 | -2.456
-12 | -0.928 | 0.16073 | 0.008 | -5.771
-11.5 | -1.016 | 0.13544 | 0.008 | -7.498
-11 | -1.037 | 0.11934 | 0.008 | -8.686
-10.5 | -1.032 | 0.10687 | 0.008 | -9.66
-10 | -1.015 | 0.0964 | 0.008 | -10.533
-9.5 | -0.99 | 0.08728 | 0.009 | -11.348
-9 | -0.96 | 0.07871 | 0.009 | -12.201
-8.5 | -0.929 | 0.07019 | 0.009 | -13.23
-8 | -0.898 | 0.06129 | 0.009 | -14.646
-7.5 | -0.869 | 0.05191 | 0.009 | -16.749
-7 | -0.838 | 0.04391 | 0.009 | -19.084
-6.5 | -0.797 | 0.03839 | 0.009 | -20.759
-6 | -0.747 | 0.03472 | 0.009 | -21.513
-5.5 | -0.691 | 0.0321 | 0.008 | -21.517
-5 | -0.63 | 0.03013 | 0.008 | -20.925
-4.5 | -0.567 | 0.02858 | 0.008 | -19.841
-4 | -0.502 | 0.02733 | 0.007 | -18.355
-3.5 | -0.434 | 0.02631 | 0.007 | -16.511
-3 | -0.366 | 0.02548 | 0.006 | -14.357
-2.5 | -0.296 | 0.02481 | 0.005 | -11.94
-2 | -0.226 | 0.02428 | 0.005 | -9.3
-1.5 | -0.155 | 0.02389 | 0.004 | -6.479
-1 | -0.083 | 0.02362 | 0.004 | -3.526
-0.5 | -0.012 | 0.02349 | 0.003 | -0.491
0 | 0.059 | 0.0244 | 0.003 | 2.414
0.5 | 0.128 | 0.02478 | 0.002 | 5.179
1 | 0.197 | 0.02531 | 0.001 | 7.78
1.5 | 0.265 | 0.026 | 0.001 | 10.178
2 | 0.331 | 0.02685 | 0 | 12.348
2.5 | 0.397 | 0.02785 | 0 | 14.269
3 | 0.462 | 0.02904 | -0.001 | 15.924
3.5 | 0.527 | 0.03042 | -0.001 | 17.313
4 | 0.59 | 0.03201 | -0.002 | 18.425
4.5 | 0.652 | 0.03383 | -0.002 | 19.266
5 | 0.713 | 0.03589 | -0.003 | 19.852
5.5 | 0.772 | 0.03827 | -0.003 | 20.175
6 | 0.83 | 0.04095 | -0.004 | 20.27
6.5 | 0.886 | 0.04401 | -0.004 | 20.142
7 | 0.941 | 0.04749 | -0.005 | 19.808
7.5 | 0.993 | 0.0515 | -0.005 | 19.276
8 | 1.042 | 0.05608 | -0.006 | 18.58
8.5 | 1.088 | 0.0614 | -0.006 | 17.713
9 | 1.129 | 0.06754 | -0.006 | 16.713
9.5 | 1.165 | 0.0748 | -0.007 | 15.575
10 | 1.194 | 0.08335 | -0.007 | 14.329
10.5 | 1.216 | 0.09355 | -0.007 | 12.993
11 | 1.226 | 0.10581 | -0.007 | 11.586
11.5 | 1.223 | 0.12016 | -0.007 | 10.182
12 | 1.204 | 0.13643 | -0.007 | 8.825
12.5 | 1.153 | 0.15618 | -0.007 | 7.384
13 | 0.982 | 0.19079 | -0.006 | 5.147
13.5 | 0.793 | 0.29424 | -0.006 | 2.696
14 | 0.823 | 0.34329 | -0.007 | 2.398
14.5 | 0.852 | 0.36546 | -0.007 | 2.332
15 | 0.882 | 0.39741 | -0.008 | 2.218
15.5 | 0.911 | 0.42568 | -0.008 | 2.14
16 | 0.94 | 0.45286 | -0.009 | 2.077

## 8. Re 50k Mach 0.50 (2)
BIGFOIL.COM POLAR EXPORT
Horten 20.00% thick 1.00% camber
Horten 20.00% thick 1.00% camber |  |  |  | Cl Max: | 0.5973 | at alpha= | 19.5 | deg
XFOIL ncrit=9 |  |  |  | L/D Max: | 5.3374 | at alpha= | 3 | deg
Re: | 50000 |  |  | Cd Min: | 0.24631 | at alpha= | -20 | deg
Mach: | 0.5 |  |  | Cl=0 at alpha= | -0.18255 | deg
|  |  |  | @ Cl=0.1, Cd= | 0.065964
|  |  |  | @ Cl=0.4, Cd= | 0.18143
|  |  |  | @ Cl=0.6, Cd= | 0.24287
alpha (deg) | Cl | Cd | Cm | Cl/Cd
-20 | -0.5664 | 0.24631 | 0.0122 | -2.2995
-19.5 | -0.5395 | 0.23662 | 0.0094 | -2.28
-19 | -0.5227 | 0.23221 | 0.0059 | -2.251
-18.5 | -0.4977 | 0.22359 | 0.003 | -2.2259
-18 | -0.4823 | 0.21949 | -0.0002 | -2.1974
-17.5 | -0.4548 | 0.2105 | -0.0026 | -2.1606
-17 | -0.4474 | 0.20845 | -0.0059 | -2.1463
-16.5 | -0.412 | 0.19768 | -0.0077 | -2.0842
-15.5 | -0.3721 | 0.1857 | -0.0122 | -2.0038
-15 | -0.3579 | 0.18013 | -0.0145 | -1.9869
-14.5 | -0.3501 | 0.17726 | -0.0162 | -1.9751
-14 | -0.3118 | 0.16724 | -0.0175 | -1.8644
-13.5 | -0.3024 | 0.16246 | -0.0191 | -1.8614
-13 | -0.2976 | 0.15957 | -0.0198 | -1.865
-12.5 | -0.2571 | 0.15006 | -0.0209 | -1.7133
-12 | -0.2414 | 0.14432 | -0.0216 | -1.6727
-11.5 | -0.2504 | 0.14215 | -0.0213 | -1.7615
-11 | -0.2234 | 0.1355 | -0.0213 | -1.6487
-10.5 | -0.1921 | 0.12814 | -0.0216 | -1.4991
-9.5 | -0.2324 | 0.11292 | -0.0262 | -2.0581
-9 | -0.2379 | 0.10642 | -0.0259 | -2.2355
-8.5 | -0.2565 | 0.10112 | -0.0239 | -2.5366
-8 | -0.2937 | 0.09725 | -0.0191 | -3.0201
-7.5 | -0.3516 | 0.09385 | -0.0131 | -3.7464
-7 | -0.4299 | 0.0883 | -0.0083 | -4.8686
-6.5 | -0.4325 | 0.08727 | -0.0025 | -4.9559
-6 | -0.4015 | 0.07874 | -0.0132 | -5.0991
-5.5 | -0.4016 | 0.07054 | -0.0194 | -5.6932
-5 | -0.4489 | 0.0616 | -0.0202 | -7.2873
-4.5 | -0.352 | 0.06157 | -0.0234 | -5.7171
-3.5 | -0.3003 | 0.05683 | -0.0192 | -5.2842
-3 | -0.2162 | 0.05666 | -0.0213 | -3.8157
-2 | -0.1811 | 0.05688 | -0.0087 | -3.1839
-1.5 | -0.1397 | 0.05774 | -0.0053 | -2.4195
-1 | -0.1322 | 0.05812 | 0.002 | -2.2746
-0.5 | -0.0473 | 0.06045 | -0.0008 | -0.78246
0 | 0.0272 | 0.06239 | -0.0034 | 0.43597
0.5 | 0.0698 | 0.06418 | -0.0027 | 1.0876
1 | 0.1045 | 0.06623 | -0.002 | 1.5778
1.5 | 0.1839 | 0.06877 | -0.0087 | 2.6741
2 | 0.2542 | 0.07149 | -0.0156 | 3.5557
2.5 | 0.3322 | 0.07438 | -0.0245 | 4.4663
3 | 0.4137 | 0.07751 | -0.035 | 5.3374
3.5 | 0.3529 | 0.08157 | -0.0274 | 4.3263
4 | 0.3584 | 0.08331 | -0.0229 | 4.302
4.5 | 0.3019 | 0.08695 | -0.0159 | 3.4721
5 | 0.3148 | 0.08902 | -0.0115 | 3.5363
5.5 | 0.2645 | 0.09256 | -0.005 | 2.8576
6 | 0.2379 | 0.09604 | 0.0001 | 2.4771
6.5 | 0.226 | 0.10019 | 0.004 | 2.2557
8.5 | 0.1968 | 0.11879 | 0.0129 | 1.6567
9 | 0.201 | 0.12252 | 0.0149 | 1.6405
9.5 | 0.2182 | 0.12751 | 0.0159 | 1.7112
10 | 0.2506 | 0.13428 | 0.016 | 1.8662
10.5 | 0.2734 | 0.13967 | 0.0166 | 1.9575
11 | 0.2694 | 0.14206 | 0.0177 | 1.8964
11.5 | 0.2834 | 0.14711 | 0.0177 | 1.9264
12 | 0.3171 | 0.15499 | 0.0171 | 2.0459
12.5 | 0.3357 | 0.15991 | 0.0168 | 2.0993
13 | 0.3389 | 0.16324 | 0.0162 | 2.0761
13.5 | 0.3627 | 0.1701 | 0.0151 | 2.1323
14 | 0.3962 | 0.17823 | 0.0141 | 2.223
14.5 | 0.3965 | 0.18039 | 0.0125 | 2.198
15 | 0.4223 | 0.18802 | 0.0109 | 2.246
15.5 | 0.4469 | 0.19442 | 0.0094 | 2.2986
16 | 0.455 | 0.19829 | 0.0069 | 2.2946
16.5 | 0.4927 | 0.20934 | 0.0053 | 2.3536
17 | 0.4974 | 0.21086 | 0.0024 | 2.3589
17.5 | 0.5214 | 0.21878 | 0 | 2.3832
18 | 0.5423 | 0.22459 | -0.0025 | 2.4146
18.5 | 0.5574 | 0.23014 | -0.0058 | 2.422
19.5 | 0.5973 | 0.24287 | -0.0121 | 2.4593

## 9. Re 100k Mach 0.00 (1)
BIGFOIL.COM POLAR EXPORT
Horten 20.00% thick 1.00% camber
Horten 20.00% thick 1.00% camber |  |  |  | Cl Max: | 1.667 | at alpha= | 20 | deg
JavaFoil+Calcfoil stall+Eppler ext transition |  |  |  | L/D Max: | 36.567 | at alpha= | 7 | deg
Re: | 100000 |  |  | Cd Min: | 0.01601 | at alpha= | -0.5 | deg
Mach: | 0 |  |  | Cl=0 at alpha= | -0.42063 | deg
|  |  |  | @ Cl=0.1, Cd= | 0.016055
|  |  |  | @ Cl=0.4, Cd= | 0.017184
|  |  |  | @ Cl=0.6, Cd= | 0.018968
alpha (deg) | Cl | Cd | Cm | Cl/Cd
-20 | -1.499 | 0.19554 | 0.012 | -7.665
-19.5 | -1.492 | 0.18579 | 0.012 | -8.03
-19 | -1.483 | 0.17621 | 0.012 | -8.417
-18.5 | -1.473 | 0.16662 | 0.012 | -8.839
-18 | -1.46 | 0.15773 | 0.012 | -9.257
-17.5 | -1.447 | 0.14855 | 0.012 | -9.738
-17 | -1.431 | 0.1398 | 0.012 | -10.233
-16.5 | -1.414 | 0.13099 | 0.012 | -10.793
-16 | -1.394 | 0.12251 | 0.012 | -11.381
-15.5 | -1.374 | 0.11386 | 0.012 | -12.066
-15 | -1.353 | 0.10492 | 0.012 | -12.895
-14.5 | -1.331 | 0.09625 | 0.012 | -13.829
-14 | -1.31 | 0.0872 | 0.012 | -15.018
-13.5 | -1.289 | 0.07783 | 0.012 | -16.561
-13 | -1.267 | 0.06874 | 0.012 | -18.438
-12.5 | -1.247 | 0.05977 | 0.012 | -20.855
-12 | -1.224 | 0.05139 | 0.012 | -23.824
-11.5 | -1.198 | 0.04497 | 0.012 | -26.643
-11 | -1.168 | 0.03959 | 0.012 | -29.507
-10.5 | -1.133 | 0.03547 | 0.012 | -31.948
-10 | -1.094 | 0.03223 | 0.011 | -33.946
-9.5 | -1.052 | 0.02986 | 0.011 | -35.223
-9 | -1.006 | 0.02776 | 0.011 | -36.225
-8.5 | -0.957 | 0.02604 | 0.01 | -36.753
-8 | -0.906 | 0.02459 | 0.01 | -36.851
-7.5 | -0.854 | 0.02336 | 0.01 | -36.534
-7 | -0.799 | 0.02228 | 0.009 | -35.865
-6.5 | -0.743 | 0.02109 | 0.009 | -35.231
-6 | -0.686 | 0.02025 | 0.008 | -33.867
-5.5 | -0.627 | 0.0195 | 0.008 | -32.18
-5 | -0.568 | 0.01882 | 0.007 | -30.182
-4.5 | -0.508 | 0.01823 | 0.007 | -27.87
-4 | -0.447 | 0.01735 | 0.006 | -25.776
-3.5 | -0.386 | 0.01758 | 0.006 | -21.952
-3 | -0.324 | 0.01715 | 0.005 | -18.893
-2.5 | -0.262 | 0.01678 | 0.005 | -15.6
-2 | -0.199 | 0.01648 | 0.004 | -12.086
-1.5 | -0.136 | 0.01625 | 0.004 | -8.39
-1 | -0.073 | 0.01609 | 0.003 | -4.557
-0.5 | -0.01 | 0.01601 | 0.003 | -0.633
0 | 0.053 | 0.01601 | 0.002 | 3.31
0.5 | 0.116 | 0.01607 | 0.002 | 7.209
1 | 0.178 | 0.0162 | 0.001 | 11.02
1.5 | 0.241 | 0.01639 | 0.001 | 14.691
2 | 0.303 | 0.01664 | 0 | 18.192
2.5 | 0.364 | 0.01696 | 0 | 21.469
3 | 0.425 | 0.01734 | -0.001 | 24.493
3.5 | 0.485 | 0.01781 | -0.001 | 27.234
4 | 0.544 | 0.01836 | -0.002 | 29.649
4.5 | 0.603 | 0.019 | -0.002 | 31.728
5 | 0.661 | 0.01976 | -0.003 | 33.436
5.5 | 0.717 | 0.02063 | -0.003 | 34.774
6 | 0.773 | 0.02164 | -0.004 | 35.73
6.5 | 0.828 | 0.02279 | -0.004 | 36.326
7 | 0.881 | 0.0241 | -0.005 | 36.567
7.5 | 0.934 | 0.02559 | -0.005 | 36.494
8 | 0.985 | 0.02727 | -0.005 | 36.127
8.5 | 1.035 | 0.02915 | -0.006 | 35.506
9 | 1.084 | 0.03126 | -0.006 | 34.669
9.5 | 1.131 | 0.03361 | -0.007 | 33.652
10 | 1.177 | 0.03621 | -0.007 | 32.5
10.5 | 1.221 | 0.03908 | -0.008 | 31.251
11 | 1.264 | 0.04224 | -0.008 | 29.917
11.5 | 1.305 | 0.04571 | -0.008 | 28.545
12 | 1.344 | 0.04951 | -0.009 | 27.142
12.5 | 1.381 | 0.05366 | -0.009 | 25.735
13 | 1.416 | 0.05816 | -0.009 | 24.35
13.5 | 1.449 | 0.06309 | -0.01 | 22.971
14 | 1.48 | 0.06843 | -0.01 | 21.628
14.5 | 1.508 | 0.07424 | -0.01 | 20.32
15 | 1.535 | 0.08049 | -0.011 | 19.073
15.5 | 1.559 | 0.08733 | -0.011 | 17.851
16 | 1.58 | 0.09465 | -0.011 | 16.693
16.5 | 1.599 | 0.10251 | -0.011 | 15.597
17 | 1.616 | 0.11089 | -0.011 | 14.57
17.5 | 1.63 | 0.11981 | -0.012 | 13.607
18 | 1.642 | 0.12945 | -0.012 | 12.686
18.5 | 1.652 | 0.13918 | -0.012 | 11.867
19 | 1.658 | 0.14999 | -0.012 | 11.056
19.5 | 1.664 | 0.16061 | -0.012 | 10.36
20 | 1.667 | 0.17184 | -0.012 | 9.703

## 10. Re 100k Mach 0.00 (2)
BIGFOIL.COM POLAR EXPORT
Horten 20.00% thick 1.00% camber
Horten 20.00% thick 1.00% camber |  |  |  | Cl Max: | 1.1527 | at alpha= | 12 | deg
XFOIL ncrit=9 |  |  |  | L/D Max: | 37.7643 | at alpha= | 7 | deg
Re: | 100000 |  |  | Cd Min: | 0.18371 | at alpha= | 17 | deg
Mach: | 0 |  |  | Cl=0 at alpha= | -0.94218 | deg
|  |  |  | @ Cl=0.1, Cd= | 0.023934
|  |  |  | @ Cl=0.4, Cd= | 0.026302
|  |  |  | @ Cl=0.6, Cd= | 0.18371
alpha (deg) | Cl | Cd | Cm | Cl/Cd
-17.5 | -0.4649 | 0.18331 | -0.0077 | -2.5361
-17 | -0.4594 | 0.17711 | -0.0109 | -2.5939
-16.5 | -0.4497 | 0.17242 | -0.0132 | -2.6082
-15 | -0.9338 | 0.06628 | -0.0644 | -14.0887
-14 | -0.484 | 0.1232 | -0.0325 | -3.9286
-13.5 | -0.4833 | 0.11468 | -0.0344 | -4.2143
-13 | -1.0333 | 0.04535 | -0.0487 | -22.785
-12.5 | -1.0528 | 0.04251 | -0.0402 | -24.7659
-12 | -1.0486 | 0.04009 | -0.0338 | -26.1561
-11.5 | -1.0523 | 0.03823 | -0.0254 | -27.5255
-11 | -1.0387 | 0.03627 | -0.0196 | -28.638
-10.5 | -1.0456 | 0.03476 | -0.0102 | -30.0806
-10 | -1.029 | 0.03336 | -0.0045 | -30.8453
-9.5 | -1.0384 | 0.0321 | 0.0053 | -32.3489
-9 | -1.0257 | 0.03117 | 0.0114 | -32.9066
-8.5 | -1.0179 | 0.03018 | 0.018 | -33.7276
-8 | -0.958 | 0.02914 | 0.0152 | -32.8758
-7.5 | -0.8792 | 0.028 | 0.0093 | -31.4
-7 | -0.7964 | 0.02684 | 0.0032 | -29.6721
-6.5 | -0.72 | 0.02572 | -0.0013 | -27.9938
-6 | -0.6454 | 0.02474 | -0.0051 | -26.0873
-5.5 | -0.5705 | 0.02377 | -0.0085 | -24.0008
-5 | -0.5004 | 0.02295 | -0.0107 | -21.8039
-4.5 | -0.4356 | 0.02227 | -0.0115 | -19.5599
-4 | -0.3751 | 0.02179 | -0.0112 | -17.2143
-3.5 | -0.3169 | 0.02151 | -0.0103 | -14.7327
-3 | -0.2599 | 0.02141 | -0.0089 | -12.1392
-2.5 | -0.2058 | 0.02147 | -0.007 | -9.5855
-2 | -0.1463 | 0.02174 | -0.0059 | -6.7295
-1.5 | -0.0816 | 0.02217 | -0.0056 | -3.6806
-1 | -0.0085 | 0.02284 | -0.0066 | -0.37215
-0.5 | 0.065 | 0.02358 | -0.0077 | 2.7566
0 | 0.145 | 0.02439 | -0.0101 | 5.9451
0.5 | 0.2299 | 0.02516 | -0.0136 | 9.1375
1 | 0.3113 | 0.02577 | -0.0169 | 12.0799
1.5 | 0.3851 | 0.02623 | -0.0192 | 14.6817
2 | 0.4554 | 0.02657 | -0.0213 | 17.1396
2.5 | 0.5253 | 0.02686 | -0.0235 | 19.557
3 | 0.595 | 0.02709 | -0.026 | 21.9638
3.5 | 0.6663 | 0.02726 | -0.029 | 24.4424
4 | 0.7395 | 0.02732 | -0.0326 | 27.0681
4.5 | 0.8146 | 0.02729 | -0.0369 | 29.8498
5 | 0.8921 | 0.02713 | -0.0419 | 32.8824
5.5 | 0.9723 | 0.02687 | -0.0476 | 36.1853
6 | 1.0043 | 0.02725 | -0.0446 | 36.855
6.5 | 1.032 | 0.02768 | -0.0405 | 37.2832
7 | 1.0608 | 0.02809 | -0.0366 | 37.7643
7.5 | 1.0745 | 0.02891 | -0.0303 | 37.1671
8 | 1.0884 | 0.02981 | -0.024 | 36.5112
8.5 | 1.1064 | 0.03062 | -0.0183 | 36.1332
9 | 1.1333 | 0.03126 | -0.0138 | 36.254
9.5 | 1.1302 | 0.03241 | -0.0048 | 34.872
10 | 1.1286 | 0.03376 | 0.0038 | 33.4301
10.5 | 1.1484 | 0.03468 | 0.0093 | 33.1142
11 | 1.14 | 0.03602 | 0.0187 | 31.6491
11.5 | 1.1219 | 0.03775 | 0.0291 | 29.7192
12 | 1.1527 | 0.03879 | 0.0325 | 29.7164
12.5 | 1.1033 | 0.0421 | 0.0437 | 26.2067
13 | 1.1172 | 0.04418 | 0.0475 | 25.2875
13.5 | 1.1117 | 0.04713 | 0.0519 | 23.5879
14 | 1.0588 | 0.05412 | 0.0562 | 19.5639
14.5 | 1.0267 | 0.06073 | 0.0577 | 16.906
15.5 | 0.4672 | 0.16516 | 0.013 | 2.8288
16 | 0.5109 | 0.17056 | 0.0138 | 2.9954
16.5 | 0.4934 | 0.17617 | 0.0095 | 2.8007
17 | 0.5514 | 0.18371 | 0.0111 | 3.0015

## 11. Re 100k Mach 0.10 (1)
BIGFOIL.COM POLAR EXPORT
Horten 20.00% thick 1.00% camber
Horten 20.00% thick 1.00% camber |  |  |  | Cl Max: | 1.649 | at alpha= | 20 | deg
JavaFoil+Calcfoil stall+Eppler ext transition |  |  |  | L/D Max: | 36.297 | at alpha= | 7 | deg
Re: | 100000 |  |  | Cd Min: | 0.01607 | at alpha= | -0.5 | deg
Mach: | 0.1 |  |  | Cl=0 at alpha= | -0.42063 | deg
|  |  |  | @ Cl=0.1, Cd= | 0.016115
|  |  |  | @ Cl=0.4, Cd= | 0.017263
|  |  |  | @ Cl=0.6, Cd= | 0.019083
alpha (deg) | Cl | Cd | Cm | Cl/Cd
-20 | -1.481 | 0.19953 | 0.012 | -7.423
-19.5 | -1.476 | 0.18942 | 0.012 | -7.793
-19 | -1.47 | 0.17933 | 0.012 | -8.196
-18.5 | -1.461 | 0.16989 | 0.012 | -8.6
-18 | -1.45 | 0.16064 | 0.011 | -9.027
-17.5 | -1.438 | 0.1513 | 0.011 | -9.505
-17 | -1.424 | 0.14224 | 0.011 | -10.011
-16.5 | -1.408 | 0.13357 | 0.011 | -10.54
-16 | -1.39 | 0.12484 | 0.011 | -11.133
-15.5 | -1.37 | 0.11601 | 0.011 | -11.812
-15 | -1.349 | 0.1074 | 0.012 | -12.565
-14.5 | -1.329 | 0.09848 | 0.012 | -13.49
-14 | -1.306 | 0.0897 | 0.012 | -14.565
-13.5 | -1.286 | 0.08034 | 0.012 | -16.006
-13 | -1.264 | 0.07121 | 0.012 | -17.755
-12.5 | -1.244 | 0.06202 | 0.012 | -20.053
-12 | -1.222 | 0.05327 | 0.012 | -22.942
-11.5 | -1.197 | 0.04637 | 0.012 | -25.821
-11 | -1.168 | 0.04069 | 0.012 | -28.714
-10.5 | -1.135 | 0.03628 | 0.012 | -31.27
-10 | -1.096 | 0.03285 | 0.011 | -33.367
-9.5 | -1.054 | 0.03033 | 0.011 | -34.756
-9 | -1.009 | 0.02815 | 0.011 | -35.825
-8.5 | -0.96 | 0.02636 | 0.01 | -36.427
-8 | -0.91 | 0.02486 | 0.01 | -36.584
-7.5 | -0.857 | 0.02359 | 0.01 | -36.323
-7 | -0.802 | 0.02247 | 0.009 | -35.693
-6.5 | -0.746 | 0.02125 | 0.009 | -35.107
-6 | -0.689 | 0.02038 | 0.008 | -33.787
-5.5 | -0.63 | 0.01962 | 0.008 | -32.122
-5 | -0.571 | 0.01893 | 0.007 | -30.145
-4.5 | -0.51 | 0.01803 | 0.007 | -28.308
-4 | -0.449 | 0.01744 | 0.006 | -25.76
-3.5 | -0.388 | 0.01766 | 0.006 | -21.95
-3 | -0.326 | 0.01724 | 0.005 | -18.89
-2.5 | -0.263 | 0.01685 | 0.005 | -15.607
-2 | -0.2 | 0.01655 | 0.004 | -12.095
-1.5 | -0.137 | 0.01631 | 0.004 | -8.4
-1 | -0.074 | 0.01616 | 0.003 | -4.56
-0.5 | -0.01 | 0.01607 | 0.003 | -0.634
0 | 0.053 | 0.01607 | 0.002 | 3.313
0.5 | 0.116 | 0.01613 | 0.002 | 7.216
1 | 0.179 | 0.01626 | 0.001 | 11.027
1.5 | 0.242 | 0.01646 | 0.001 | 14.698
2 | 0.304 | 0.01671 | 0 | 18.189
2.5 | 0.366 | 0.01704 | 0 | 21.463
3 | 0.427 | 0.01744 | -0.001 | 24.472
3.5 | 0.487 | 0.01791 | -0.001 | 27.192
4 | 0.547 | 0.01848 | -0.002 | 29.588
4.5 | 0.605 | 0.01914 | -0.002 | 31.633
5 | 0.663 | 0.01991 | -0.003 | 33.308
5.5 | 0.72 | 0.02081 | -0.003 | 34.608
6 | 0.776 | 0.02184 | -0.004 | 35.534
6.5 | 0.831 | 0.02302 | -0.004 | 36.087
7 | 0.885 | 0.02437 | -0.005 | 36.297
7.5 | 0.937 | 0.0259 | -0.005 | 36.185
8 | 0.988 | 0.02762 | -0.005 | 35.788
8.5 | 1.038 | 0.02955 | -0.006 | 35.141
9 | 1.087 | 0.03171 | -0.006 | 34.278
9.5 | 1.134 | 0.03412 | -0.007 | 33.246
10 | 1.18 | 0.03679 | -0.007 | 32.078
10.5 | 1.224 | 0.03973 | -0.008 | 30.815
11 | 1.267 | 0.04298 | -0.008 | 29.471
11.5 | 1.307 | 0.04654 | -0.008 | 28.091
12 | 1.346 | 0.05045 | -0.009 | 26.683
12.5 | 1.383 | 0.05473 | -0.009 | 25.27
13 | 1.418 | 0.05938 | -0.009 | 23.877
13.5 | 1.45 | 0.06443 | -0.01 | 22.507
14 | 1.48 | 0.06999 | -0.01 | 21.148
14.5 | 1.508 | 0.07597 | -0.01 | 19.851
15 | 1.534 | 0.08247 | -0.011 | 18.596
15.5 | 1.556 | 0.08955 | -0.011 | 17.379
16 | 1.576 | 0.0971 | -0.011 | 16.234
16.5 | 1.594 | 0.10524 | -0.011 | 15.145
17 | 1.609 | 0.11402 | -0.011 | 14.112
17.5 | 1.622 | 0.1232 | -0.012 | 13.165
18 | 1.632 | 0.13309 | -0.012 | 12.265
18.5 | 1.639 | 0.14367 | -0.012 | 11.409
19 | 1.644 | 0.1545 | -0.012 | 10.644
19.5 | 1.648 | 0.16552 | -0.012 | 9.957
20 | 1.649 | 0.17699 | -0.012 | 9.319

## 12. Re 100k Mach 0.10 (2)
BIGFOIL.COM POLAR EXPORT
Horten 20.00% thick 1.00% camber
Horten 20.00% thick 1.00% camber |  |  |  | Cl Max: | 1.1522 | at alpha= | 11 | deg
XFOIL ncrit=9 |  |  |  | L/D Max: | 37.0963 | at alpha= | 7.5 | deg
Re: | 100000 |  |  | Cd Min: | 0.21563 | at alpha= | 20 | deg
Mach: | 0.1 |  |  | Cl=0 at alpha= | -0.92368 | deg
|  |  |  | @ Cl=0.1, Cd= | 0.024034
|  |  |  | @ Cl=0.4, Cd= | 0.026428
|  |  |  | @ Cl=0.6, Cd= | 0.21563
alpha (deg) | Cl | Cd | Cm | Cl/Cd
-16.5 | -0.4427 | 0.17276 | -0.0127 | -2.5625
-16 | -0.4307 | 0.16621 | -0.0148 | -2.5913
-15.5 | -0.4545 | 0.16241 | -0.0191 | -2.7985
-15 | -0.4045 | 0.15461 | -0.018 | -2.6163
-14 | -0.4573 | 0.13095 | -0.0294 | -3.4922
-13.5 | -0.427 | 0.12639 | -0.0286 | -3.3784
-13 | -1.0106 | 0.04677 | -0.0522 | -21.6079
-12.5 | -1.0318 | 0.04355 | -0.0444 | -23.6923
-12 | -1.0373 | 0.04084 | -0.037 | -25.3991
-11.5 | -1.0389 | 0.03902 | -0.029 | -26.6248
-11 | -1.0353 | 0.03687 | -0.0217 | -28.0797
-10.5 | -1.0364 | 0.03536 | -0.0133 | -29.31
-10 | -1.0264 | 0.03387 | -0.0065 | -30.3041
-9.5 | -1.0385 | 0.03271 | 0.0038 | -31.7487
-9 | -1.0245 | 0.03164 | 0.0097 | -32.3799
-8.5 | -1.0217 | 0.03058 | 0.0171 | -33.4107
-8 | -0.9583 | 0.02948 | 0.0138 | -32.5068
-7.5 | -0.877 | 0.0283 | 0.0076 | -30.9894
-7 | -0.7953 | 0.02706 | 0.0018 | -29.3902
-6.5 | -0.7194 | 0.02597 | -0.0026 | -27.7012
-6 | -0.6414 | 0.02488 | -0.0068 | -25.7797
-5.5 | -0.5662 | 0.02389 | -0.0102 | -23.7003
-5 | -0.4967 | 0.02304 | -0.0121 | -21.5582
-4.5 | -0.4324 | 0.02235 | -0.0127 | -19.3468
-4 | -0.3728 | 0.02187 | -0.0122 | -17.0462
-3.5 | -0.3161 | 0.02158 | -0.0109 | -14.6478
-3 | -0.2615 | 0.02147 | -0.0091 | -12.1798
-2.5 | -0.2108 | 0.02151 | -0.0066 | -9.8001
-2 | -0.1433 | 0.02186 | -0.0066 | -6.5554
-1.5 | -0.0873 | 0.02219 | -0.0048 | -3.9342
-1 | -0.0116 | 0.02289 | -0.0062 | -0.50677
-0.5 | 0.0644 | 0.02367 | -0.0077 | 2.7207
0 | 0.1436 | 0.02448 | -0.0098 | 5.866
0.5 | 0.2257 | 0.02523 | -0.0128 | 8.9457
1 | 0.3068 | 0.02585 | -0.0159 | 11.8685
1.5 | 0.3812 | 0.02633 | -0.0182 | 14.4778
2 | 0.4519 | 0.0267 | -0.0202 | 16.9251
2.5 | 0.5222 | 0.02702 | -0.0224 | 19.3264
3.5 | 0.6642 | 0.02748 | -0.0279 | 24.1703
4 | 0.7382 | 0.02757 | -0.0316 | 26.7755
4.5 | 0.8142 | 0.02755 | -0.0359 | 29.5535
5 | 0.8929 | 0.0274 | -0.041 | 32.5876
5.5 | 0.9741 | 0.02715 | -0.0467 | 35.8785
6 | 1.007 | 0.02757 | -0.0439 | 36.5252
6.5 | 1.0316 | 0.02812 | -0.0393 | 36.6856
7 | 1.0592 | 0.0286 | -0.0351 | 37.035
7.5 | 1.0821 | 0.02917 | -0.0301 | 37.0963
8 | 1.0908 | 0.03017 | -0.023 | 36.1551
8.5 | 1.1021 | 0.03117 | -0.0162 | 35.3577
9 | 1.1219 | 0.03196 | -0.0106 | 35.1033
9.5 | 1.1376 | 0.03275 | -0.0042 | 34.7359
10 | 1.119 | 0.0344 | 0.0068 | 32.5291
10.5 | 1.1302 | 0.03551 | 0.0135 | 31.8277
11 | 1.1522 | 0.03641 | 0.0187 | 31.6452
11.5 | 1.0987 | 0.03878 | 0.0335 | 28.3316
12 | 1.1258 | 0.03997 | 0.0372 | 28.1661
12.5 | 1.0797 | 0.04373 | 0.0468 | 24.6901
13 | 1.0826 | 0.04656 | 0.0508 | 23.2517
13.5 | 1.1312 | 0.04723 | 0.0521 | 23.9509
14.5 | 1.0271 | 0.06168 | 0.0586 | 16.6521
16.5 | 0.4933 | 0.17676 | 0.0096 | 2.7908
17 | 0.5528 | 0.18493 | 0.0112 | 2.9892
17.5 | 0.5236 | 0.18774 | 0.0058 | 2.789
18 | 0.5434 | 0.19433 | 0.0041 | 2.7963
18.5 | 0.5546 | 0.19884 | 0.0015 | 2.7892
19 | 0.5613 | 0.20483 | -0.0021 | 2.7403
19.5 | 0.5865 | 0.20999 | -0.0033 | 2.793
20 | 0.5897 | 0.21563 | -0.0077 | 2.7348

## 13. Re 100k Mach 0.25 (1)
BIGFOIL.COM POLAR EXPORT
Horten 20.00% thick 1.00% camber
Horten 20.00% thick 1.00% camber |  |  |  | Cl Max: | 1.553 | at alpha= | 17.5 | deg
JavaFoil+Calcfoil stall+Eppler ext transition |  |  |  | L/D Max: | 34.773 | at alpha= | 7 | deg
Re: | 100000 |  |  | Cd Min: | 0.0164 | at alpha= | -0.5 | deg
Mach: | 0.25 |  |  | Cl=0 at alpha= | -0.42308 | deg
|  |  |  | @ Cl=0.1, Cd= | 0.016459
|  |  |  | @ Cl=0.4, Cd= | 0.01769
|  |  |  | @ Cl=0.6, Cd= | 0.019676
alpha (deg) | Cl | Cd | Cm | Cl/Cd
-20 | -1.33 | 0.2272 | 0.011 | -5.852
-19.5 | -1.344 | 0.21502 | 0.011 | -6.251
-19 | -1.355 | 0.20263 | 0.011 | -6.688
-18.5 | -1.363 | 0.19088 | 0.011 | -7.14
-18 | -1.367 | 0.17963 | 0.011 | -7.61
-17.5 | -1.368 | 0.16894 | 0.011 | -8.097
-17 | -1.365 | 0.1588 | 0.011 | -8.597
-16.5 | -1.36 | 0.14866 | 0.011 | -9.148
-16 | -1.35 | 0.13928 | 0.011 | -9.695
-15.5 | -1.338 | 0.1298 | 0.011 | -10.307
-15 | -1.323 | 0.12075 | 0.011 | -10.954
-14.5 | -1.306 | 0.11169 | 0.011 | -11.694
-14 | -1.287 | 0.10282 | 0.011 | -12.519
-13.5 | -1.268 | 0.09359 | 0.011 | -13.548
-13 | -1.247 | 0.08438 | 0.011 | -14.782
-12.5 | -1.228 | 0.07464 | 0.011 | -16.447
-12 | -1.207 | 0.06525 | 0.012 | -18.503
-11.5 | -1.188 | 0.05559 | 0.012 | -21.373
-11 | -1.165 | 0.04788 | 0.012 | -24.332
-10.5 | -1.137 | 0.04166 | 0.012 | -27.295
-10 | -1.104 | 0.03683 | 0.011 | -29.98
-9.5 | -1.066 | 0.03318 | 0.011 | -32.122
-9 | -1.023 | 0.03032 | 0.011 | -33.729
-8.5 | -0.976 | 0.02825 | 0.011 | -34.54
-8 | -0.926 | 0.02619 | 0.01 | -35.363
-7.5 | -0.874 | 0.02464 | 0.01 | -35.461
-7 | -0.819 | 0.02331 | 0.009 | -35.132
-6.5 | -0.762 | 0.02219 | 0.009 | -34.367
-6 | -0.704 | 0.0212 | 0.008 | -33.229
-5.5 | -0.645 | 0.02035 | 0.008 | -31.702
-5 | -0.584 | 0.0193 | 0.008 | -30.291
-4.5 | -0.523 | 0.01928 | 0.007 | -27.119
-4 | -0.461 | 0.01869 | 0.007 | -24.644
-3.5 | -0.398 | 0.01815 | 0.006 | -21.905
-3 | -0.334 | 0.01767 | 0.006 | -18.896
-2.5 | -0.27 | 0.01726 | 0.005 | -15.632
-2 | -0.205 | 0.01693 | 0.005 | -12.13
-1.5 | -0.141 | 0.01667 | 0.004 | -8.434
-1 | -0.076 | 0.0165 | 0.003 | -4.585
-0.5 | -0.01 | 0.0164 | 0.003 | -0.638
0 | 0.055 | 0.01641 | 0.002 | 3.328
0.5 | 0.119 | 0.01648 | 0.002 | 7.244
1 | 0.184 | 0.01663 | 0.001 | 11.056
1.5 | 0.248 | 0.01684 | 0.001 | 14.716
2 | 0.311 | 0.01713 | 0 | 18.177
2.5 | 0.374 | 0.0175 | 0 | 21.389
3 | 0.437 | 0.01796 | -0.001 | 24.319
3.5 | 0.498 | 0.0185 | -0.001 | 26.927
4 | 0.559 | 0.01915 | -0.002 | 29.182
4.5 | 0.619 | 0.01992 | -0.002 | 31.064
5 | 0.677 | 0.0208 | -0.003 | 32.563
5.5 | 0.735 | 0.02184 | -0.003 | 33.668
6 | 0.792 | 0.02302 | -0.004 | 34.393
6.5 | 0.847 | 0.02438 | -0.004 | 34.756
7 | 0.902 | 0.02593 | -0.005 | 34.773
7.5 | 0.955 | 0.02768 | -0.005 | 34.489
8 | 1.006 | 0.02965 | -0.006 | 33.936
8.5 | 1.057 | 0.03187 | -0.006 | 33.151
9 | 1.105 | 0.03436 | -0.006 | 32.167
9.5 | 1.152 | 0.03713 | -0.007 | 31.033
10 | 1.197 | 0.0402 | -0.007 | 29.781
10.5 | 1.241 | 0.04362 | -0.008 | 28.438
11 | 1.282 | 0.04738 | -0.008 | 27.048
11.5 | 1.321 | 0.05155 | -0.008 | 25.618
12 | 1.357 | 0.05615 | -0.009 | 24.165
12.5 | 1.391 | 0.06118 | -0.009 | 22.733
13 | 1.422 | 0.06673 | -0.009 | 21.312
13.5 | 1.45 | 0.07283 | -0.01 | 19.911
14 | 1.475 | 0.07946 | -0.01 | 18.562
14.5 | 1.497 | 0.08681 | -0.01 | 17.244
15 | 1.515 | 0.09483 | -0.011 | 15.98
15.5 | 1.53 | 0.10362 | -0.011 | 14.766
16 | 1.541 | 0.11303 | -0.011 | 13.634
16.5 | 1.548 | 0.1234 | -0.011 | 12.547
17 | 1.552 | 0.13429 | -0.011 | 11.56
17.5 | 1.553 | 0.14595 | -0.011 | 10.644
18 | 1.551 | 0.15801 | -0.011 | 9.816
18.5 | 1.545 | 0.17058 | -0.011 | 9.055
19 | 1.535 | 0.18358 | -0.011 | 8.362
19.5 | 1.522 | 0.19715 | -0.011 | 7.719
20 | 1.507 | 0.21104 | -0.011 | 7.139

## 14. Re 100k Mach 0.25 (2)
BIGFOIL.COM POLAR EXPORT
Horten 20.00% thick 1.00% camber
Horten 20.00% thick 1.00% camber |  |  |  | Cl Max: | 1.0958 | at alpha= | 8.5 | deg
XFOIL ncrit=9 |  |  |  | L/D Max: | 34.97 | at alpha= | 6.5 | deg
Re: | 100000 |  |  | Cd Min: | 0.21574 | at alpha= | -20 | deg
Mach: | 0.25 |  |  | Cl=0 at alpha= | -0.92202 | deg
|  |  |  | @ Cl=0.1, Cd= | 0.024317
|  |  |  | @ Cl=0.4, Cd= | 0.027057
|  |  |  | @ Cl=0.6, Cd= | 0.14612
alpha (deg) | Cl | Cd | Cm | Cl/Cd
-20 | -0.5468 | 0.21574 | 0.0053 | -2.5345
-19.5 | -0.522 | 0.21009 | 0.0036 | -2.4846
-19 | -0.5185 | 0.20464 | -0.001 | -2.5337
-18.5 | -0.4904 | 0.19873 | -0.0021 | -2.4677
-18 | -0.4884 | 0.19312 | -0.0064 | -2.529
-17.5 | -0.4601 | 0.18726 | -0.0073 | -2.457
-17 | -0.4582 | 0.18142 | -0.0112 | -2.5256
-16.5 | -0.4318 | 0.17576 | -0.0121 | -2.4568
-16 | -0.4276 | 0.16955 | -0.0152 | -2.522
-15.5 | -0.4095 | 0.16427 | -0.0167 | -2.4928
-15 | -0.399 | 0.15771 | -0.0187 | -2.53
-13.5 | -0.4823 | 0.11753 | -0.0375 | -4.1036
-13 | -0.7789 | 0.06476 | -0.0632 | -12.0275
-12.5 | -0.8987 | 0.05192 | -0.0611 | -17.3093
-12 | -0.9389 | 0.04663 | -0.0548 | -20.1351
-11.5 | -0.9388 | 0.04378 | -0.0492 | -21.4436
-11 | -0.9906 | 0.04071 | -0.0363 | -24.3331
-10.5 | -0.9738 | 0.03882 | -0.0306 | -25.085
-10 | -1.011 | 0.03708 | -0.0169 | -27.2654
-9.5 | -1.0057 | 0.03568 | -0.0093 | -28.1867
-9 | -1.0317 | 0.03442 | 0.0027 | -29.9739
-8.5 | -1.0241 | 0.03334 | 0.0096 | -30.7169
-8 | -0.9556 | 0.03167 | 0.0056 | -30.1737
-7.5 | -0.8722 | 0.02993 | -0.0005 | -29.1413
-7 | -0.7843 | 0.02847 | -0.0067 | -27.5483
-6.5 | -0.7183 | 0.02712 | -0.0087 | -26.486
-6 | -0.6389 | 0.02589 | -0.0126 | -24.6775
-5.5 | -0.5476 | 0.02452 | -0.0182 | -22.3328
-5 | -0.4785 | 0.02355 | -0.0194 | -20.3185
-4.5 | -0.4159 | 0.02279 | -0.0191 | -18.2492
-4 | -0.3586 | 0.02227 | -0.0177 | -16.1024
-3.5 | -0.3044 | 0.02196 | -0.0155 | -13.8616
-3 | -0.2514 | 0.02184 | -0.0129 | -11.511
-2.5 | -0.2009 | 0.02187 | -0.0099 | -9.1861
-2 | -0.1395 | 0.02217 | -0.0085 | -6.2923
-1.5 | -0.0766 | 0.0226 | -0.0074 | -3.3894
-1 | -0.0085 | 0.02323 | -0.0071 | -0.36591
-0.5 | 0.046 | 0.02374 | -0.0048 | 1.9377
0 | 0.1265 | 0.0246 | -0.0067 | 5.1423
0.5 | 0.2062 | 0.02542 | -0.0087 | 8.1117
1 | 0.285 | 0.02613 | -0.0108 | 10.907
1.5 | 0.3924 | 0.02701 | -0.0179 | 14.528
2 | 0.4687 | 0.02748 | -0.0204 | 17.056
2.5 | 0.5413 | 0.02785 | -0.0225 | 19.4363
3 | 0.6124 | 0.02816 | -0.0247 | 21.7472
3.5 | 0.6827 | 0.02844 | -0.027 | 24.0049
4 | 0.7528 | 0.02868 | -0.0295 | 26.2483
4.5 | 0.823 | 0.0289 | -0.0322 | 28.4775
5 | 0.8944 | 0.02914 | -0.0355 | 30.6932
5.5 | 0.9767 | 0.02915 | -0.041 | 33.506
6 | 1.0224 | 0.02952 | -0.04 | 34.6341
6.5 | 1.0498 | 0.03002 | -0.0354 | 34.97
7 | 1.0666 | 0.03078 | -0.0293 | 34.6524
7.5 | 1.0687 | 0.03204 | -0.0212 | 33.3552
8 | 1.0754 | 0.03316 | -0.0135 | 32.4306
8.5 | 1.0958 | 0.03388 | -0.0075 | 32.3436
9 | 1.074 | 0.03544 | 0.004 | 30.3047
9.5 | 1.0561 | 0.03703 | 0.0148 | 28.5201
10 | 1.0825 | 0.0377 | 0.0202 | 28.7135
10.5 | 0.9902 | 0.04126 | 0.0379 | 23.999
11 | 1.0179 | 0.04238 | 0.042 | 24.0184
11.5 | 0.5115 | 0.10033 | 0.034 | 5.0982
12 | 0.5398 | 0.10272 | 0.0356 | 5.2551
13.5 | 0.4138 | 0.14612 | 0.0192 | 2.8319

## 15. Re 100k Mach 0.50 (1)
BIGFOIL.COM POLAR EXPORT
Horten 20.00% thick 1.00% camber
Horten 20.00% thick 1.00% camber |  |  |  | Cl Max: | 1.267 | at alpha= | 11 | deg
JavaFoil+Calcfoil stall+Eppler ext transition |  |  |  | L/D Max: | 28.999 | at alpha= | 5.5 | deg
Re: | 100000 |  |  | Cd Min: | 0.01797 | at alpha= | -0.5 | deg
Mach: | 0.5 |  |  | Cl=0 at alpha= | -0.41667 | deg
|  |  |  | @ Cl=0.1, Cd= | 0.018138
|  |  |  | @ Cl=0.4, Cd= | 0.019878
|  |  |  | @ Cl=0.6, Cd= | 0.022666
alpha (deg) | Cl | Cd | Cm | Cl/Cd
-20 | -1.119 | 0.41949 | 0.014 | -2.667
-19.5 | -1.09 | 0.39715 | 0.014 | -2.745
-19 | -1.062 | 0.38946 | 0.014 | -2.727
-18.5 | -1.033 | 0.37953 | 0.013 | -2.722
-18 | -1.005 | 0.37052 | 0.013 | -2.713
-17.5 | -0.976 | 0.36343 | 0.012 | -2.686
-17 | -0.948 | 0.34848 | 0.012 | -2.721
-16.5 | -0.919 | 0.34706 | 0.012 | -2.647
-16 | -0.891 | 0.32802 | 0.011 | -2.716
-15.5 | -0.862 | 0.31491 | 0.011 | -2.736
-15 | -0.833 | 0.30747 | 0.01 | -2.708
-14.5 | -0.804 | 0.2829 | 0.01 | -2.841
-14 | -0.776 | 0.29399 | 0.01 | -2.638
-13.5 | -0.747 | 0.26143 | 0.009 | -2.856
-13 | -0.717 | 0.23287 | 0.008 | -3.079
-12.5 | -0.688 | 0.21025 | 0.008 | -3.273
-12 | -0.929 | 0.13467 | 0.008 | -6.899
-11.5 | -1.02 | 0.11518 | 0.009 | -8.856
-11 | -1.045 | 0.10112 | 0.009 | -10.339
-10.5 | -1.048 | 0.08905 | 0.01 | -11.768
-10 | -1.041 | 0.07698 | 0.01 | -13.52
-9.5 | -1.031 | 0.06514 | 0.01 | -15.822
-9 | -1.018 | 0.05352 | 0.011 | -19.029
-8.5 | -1 | 0.04409 | 0.011 | -22.674
-8 | -0.969 | 0.0382 | 0.011 | -25.367
-7.5 | -0.928 | 0.03376 | 0.01 | -27.48
-7 | -0.879 | 0.03057 | 0.01 | -28.763
-6.5 | -0.825 | 0.02813 | 0.01 | -29.327
-6 | -0.767 | 0.02621 | 0.009 | -29.25
-5.5 | -0.705 | 0.02463 | 0.009 | -28.635
-5 | -0.641 | 0.02333 | 0.008 | -27.495
-4.5 | -0.576 | 0.02222 | 0.008 | -25.899
-4 | -0.508 | 0.02128 | 0.007 | -23.883
-3.5 | -0.439 | 0.02048 | 0.007 | -21.462
-3 | -0.37 | 0.0198 | 0.006 | -18.679
-2.5 | -0.299 | 0.01922 | 0.006 | -15.571
-2 | -0.228 | 0.01875 | 0.005 | -12.163
-1.5 | -0.156 | 0.01838 | 0.004 | -8.503
-1 | -0.084 | 0.01812 | 0.004 | -4.642
-0.5 | -0.012 | 0.01797 | 0.003 | -0.647
0 | 0.06 | 0.01806 | 0.003 | 3.347
0.5 | 0.132 | 0.0182 | 0.002 | 7.253
1 | 0.203 | 0.01846 | 0.002 | 10.994
1.5 | 0.273 | 0.01883 | 0.001 | 14.5
2 | 0.342 | 0.01934 | 0 | 17.711
2.5 | 0.411 | 0.01998 | 0 | 20.568
3 | 0.478 | 0.02076 | -0.001 | 23.033
3.5 | 0.545 | 0.02171 | -0.001 | 25.079
4 | 0.61 | 0.02284 | -0.002 | 26.696
4.5 | 0.673 | 0.02416 | -0.002 | 27.875
5 | 0.736 | 0.0257 | -0.003 | 28.641
5.5 | 0.797 | 0.02748 | -0.003 | 28.999
6 | 0.856 | 0.02955 | -0.004 | 28.984
6.5 | 0.914 | 0.03192 | -0.004 | 28.631
7 | 0.969 | 0.03465 | -0.005 | 27.971
7.5 | 1.022 | 0.0378 | -0.005 | 27.043
8 | 1.072 | 0.04143 | -0.006 | 25.886
8.5 | 1.119 | 0.04563 | -0.006 | 24.53
9 | 1.162 | 0.05049 | -0.007 | 23.013
9.5 | 1.2 | 0.05616 | -0.007 | 21.361
10 | 1.231 | 0.06284 | -0.008 | 19.589
10.5 | 1.255 | 0.07079 | -0.008 | 17.722
11 | 1.267 | 0.08048 | -0.008 | 15.743
11.5 | 1.265 | 0.09264 | -0.008 | 13.651
12 | 1.239 | 0.10848 | -0.008 | 11.422
12.5 | 1.173 | 0.13003 | -0.008 | 9.023
13 | 0.985 | 0.16031 | -0.006 | 6.141
13.5 | 0.793 | 0.23912 | -0.006 | 3.318
14 | 0.823 | 0.25962 | -0.007 | 3.171
14.5 | 0.852 | 0.29094 | -0.007 | 2.93
15 | 0.882 | 0.31594 | -0.008 | 2.79
15.5 | 0.911 | 0.32006 | -0.008 | 2.846
16 | 0.94 | 0.33884 | -0.009 | 2.775

## 16. Re 100k Mach 0.50 (2)
BIGFOIL.COM POLAR EXPORT
Horten 20.00% thick 1.00% camber
Horten 20.00% thick 1.00% camber |  |  |  | Cl Max: | 0.755 | at alpha= | 5.5 | deg
XFOIL ncrit=9 |  |  |  | L/D Max: | 17.7244 | at alpha= | 4.5 | deg
Re: | 100000 |  |  | Cd Min: | 0.23709 | at alpha= | -20 | deg
Mach: | 0.5 |  |  | Cl=0 at alpha= | -0.72027 | deg
|  |  |  | @ Cl=0.1, Cd= | 0.027627
|  |  |  | @ Cl=0.4, Cd= | 0.11153
|  |  |  | @ Cl=0.6, Cd= | 0.11153
alpha (deg) | Cl | Cd | Cm | Cl/Cd
-20 | -0.5676 | 0.23709 | 0.0095 | -2.394
-19.5 | -0.5423 | 0.2302 | 0.0067 | -2.3558
-19 | -0.5304 | 0.22403 | 0.0019 | -2.3675
-18.5 | -0.5011 | 0.21664 | -0.0001 | -2.3131
-18 | -0.4942 | 0.21117 | -0.0051 | -2.3403
-17.5 | -0.4614 | 0.20336 | -0.0065 | -2.2689
-17 | -0.4599 | 0.1985 | -0.0115 | -2.3169
-16.5 | -0.4227 | 0.19031 | -0.0122 | -2.2211
-16 | -0.424 | 0.18534 | -0.017 | -2.2877
-15.5 | -0.3856 | 0.17746 | -0.0174 | -2.1729
-15 | -0.3918 | 0.17253 | -0.0218 | -2.2709
-14.5 | -0.3507 | 0.1648 | -0.0218 | -2.128
-13.5 | -0.3191 | 0.15219 | -0.0256 | -2.0967
-12.5 | -0.3467 | 0.13074 | -0.0361 | -2.6518
-12 | -0.3539 | 0.12138 | -0.0394 | -2.9156
-11.5 | -0.3299 | 0.11626 | -0.0388 | -2.8376
-11 | -0.3384 | 0.10767 | -0.0411 | -3.1429
-10.5 | -0.3973 | 0.09299 | -0.0477 | -4.2725
-10 | -0.3633 | 0.091 | -0.0443 | -3.9923
-9.5 | -0.4815 | 0.07027 | -0.0533 | -6.8521
-9 | -0.5053 | 0.06409 | -0.0511 | -7.8842
-8.5 | -0.6777 | 0.0518 | -0.0456 | -13.083
-8 | -0.763 | 0.04392 | -0.043 | -17.3725
-7.5 | -0.7328 | 0.03912 | -0.0454 | -18.7321
-7 | -0.6649 | 0.03565 | -0.0485 | -18.6508
-6.5 | -0.5889 | 0.03259 | -0.0516 | -18.07
-6 | -0.5481 | 0.03043 | -0.0482 | -18.0118
-5.5 | -0.4904 | 0.02864 | -0.0462 | -17.1229
-5 | -0.4383 | 0.02732 | -0.0427 | -16.0432
-4.5 | -0.3882 | 0.02631 | -0.0386 | -14.7548
-4 | -0.3496 | 0.02557 | -0.0325 | -13.6723
-3.5 | -0.2997 | 0.02524 | -0.0279 | -11.874
-3 | -0.2552 | 0.02504 | -0.0224 | -10.1917
-2.5 | -0.2103 | 0.02496 | -0.017 | -8.4255
-2 | -0.1633 | 0.02503 | -0.0118 | -6.5242
-1.5 | -0.1028 | 0.0254 | -0.0085 | -4.0472
-1 | -0.0334 | 0.02605 | -0.0065 | -1.2821
-0.5 | 0.0263 | 0.02657 | -0.0032 | 0.98984
0 | 0.1058 | 0.02771 | -0.0029 | 3.8181
0.5 | 0.1537 | 0.02826 | 0.002 | 5.4388
1 | 0.2431 | 0.0295 | 0.0005 | 8.2407
1.5 | 0.3211 | 0.0308 | 0.0002 | 10.4253
2 | 0.3989 | 0.03213 | -0.0007 | 12.4152
2.5 | 0.4715 | 0.03342 | -0.0011 | 14.1083
3 | 0.5382 | 0.03472 | -0.001 | 15.5012
3.5 | 0.5979 | 0.03611 | -0.0004 | 16.5577
4 | 0.6499 | 0.03757 | 0.0009 | 17.2984
4.5 | 0.701 | 0.03955 | 0.0011 | 17.7244
5 | 0.742 | 0.04227 | 0.0006 | 17.5538
5.5 | 0.755 | 0.04621 | 0.0007 | 16.3385
6 | 0.7184 | 0.05016 | 0.0072 | 14.3222
6.5 | 0.5312 | 0.06492 | 0.015 | 8.1824
7 | 0.4501 | 0.07342 | 0.02 | 6.1305
7.5 | 0.4181 | 0.07866 | 0.0247 | 5.3153
8 | 0.4352 | 0.08029 | 0.0298 | 5.4204
8.5 | 0.3873 | 0.08907 | 0.0308 | 4.3483
9 | 0.3805 | 0.0948 | 0.0324 | 4.0137
9.5 | 0.4069 | 0.09759 | 0.0352 | 4.1695
10 | 0.3713 | 0.10735 | 0.0333 | 3.4588
10.5 | 0.3931 | 0.11153 | 0.0347 | 3.5246

## 17. Re 250k Mach 0.00 (1)
BIGFOIL.COM POLAR EXPORT
Horten 20.00% thick 1.00% camber
Horten 20.00% thick 1.00% camber |  |  |  | Cl Max: | 1.724 | at alpha= | 20 | deg
JavaFoil+Calcfoil stall+Eppler ext transition |  |  |  | L/D Max: | 53.908 | at alpha= | 7.5 | deg
Re: | 250000 |  |  | Cd Min: | 0.0105 | at alpha= | 0 | deg
Mach: | 0 |  |  | Cl=0 at alpha= | -0.42063 | deg
|  |  |  | @ Cl=0.1, Cd= | 0.01108
|  |  |  | @ Cl=0.4, Cd= | 0.012304
|  |  |  | @ Cl=0.6, Cd= | 0.013419
alpha (deg) | Cl | Cd | Cm | Cl/Cd
-20 | -1.538 | 0.15162 | 0.014 | -10.146
-19.5 | -1.535 | 0.14194 | 0.014 | -10.813
-19 | -1.53 | 0.13253 | 0.014 | -11.541
-18.5 | -1.523 | 0.12307 | 0.014 | -12.378
-18 | -1.515 | 0.11384 | 0.014 | -13.311
-17.5 | -1.507 | 0.10457 | 0.014 | -14.409
-17 | -1.496 | 0.09545 | 0.014 | -15.677
-16.5 | -1.485 | 0.08653 | 0.014 | -17.165
-16 | -1.472 | 0.07783 | 0.014 | -18.915
-15.5 | -1.458 | 0.06958 | 0.014 | -20.949
-15 | -1.442 | 0.0618 | 0.014 | -23.327
-14.5 | -1.424 | 0.0548 | 0.014 | -25.978
-14 | -1.403 | 0.04855 | 0.014 | -28.896
-13.5 | -1.379 | 0.04314 | 0.014 | -31.974
-13 | -1.352 | 0.03868 | 0.013 | -34.959
-12.5 | -1.321 | 0.03484 | 0.013 | -37.926
-12 | -1.287 | 0.03168 | 0.013 | -40.641
-11.5 | -1.25 | 0.02901 | 0.013 | -43.092
-11 | -1.21 | 0.02696 | 0.012 | -44.883
-10.5 | -1.167 | 0.02507 | 0.012 | -46.539
-10 | -1.121 | 0.02348 | 0.012 | -47.767
-9.5 | -1.074 | 0.02208 | 0.011 | -48.617
-9 | -1.024 | 0.0209 | 0.011 | -48.973
-8.5 | -0.972 | 0.01987 | 0.01 | -48.92
-8 | -0.919 | 0.01894 | 0.01 | -48.5
-7.5 | -0.864 | 0.01813 | 0.01 | -47.627
-7 | -0.807 | 0.01738 | 0.009 | -46.439
-6.5 | -0.75 | 0.01674 | 0.009 | -44.793
-6 | -0.691 | 0.01615 | 0.008 | -42.811
-5.5 | -0.632 | 0.01561 | 0.008 | -40.483
-5 | -0.572 | 0.01474 | 0.007 | -38.785
-4.5 | -0.511 | 0.01427 | 0.007 | -35.801
-4 | -0.45 | 0.01384 | 0.006 | -32.495
-3.5 | -0.388 | 0.01344 | 0.006 | -28.849
-3 | -0.325 | 0.01273 | 0.005 | -25.567
-2.5 | -0.263 | 0.0124 | 0.005 | -21.196
-2 | -0.2 | 0.01211 | 0.004 | -16.51
-1.5 | -0.137 | 0.01156 | 0.004 | -11.845
-1 | -0.074 | 0.0106 | 0.003 | -6.943
-0.5 | -0.01 | 0.01087 | 0.003 | -0.936
0 | 0.053 | 0.0105 | 0.002 | 5.07
0.5 | 0.117 | 0.01129 | 0.002 | 10.322
1 | 0.18 | 0.01139 | 0.001 | 15.783
1.5 | 0.243 | 0.0118 | 0.001 | 20.563
2 | 0.305 | 0.01198 | 0 | 25.502
2.5 | 0.368 | 0.01217 | 0 | 30.226
3 | 0.43 | 0.01243 | -0.001 | 34.592
3.5 | 0.492 | 0.01273 | -0.001 | 38.604
4 | 0.553 | 0.01309 | -0.002 | 42.226
4.5 | 0.613 | 0.01351 | -0.002 | 45.394
5 | 0.673 | 0.01399 | -0.003 | 48.104
5.5 | 0.732 | 0.01454 | -0.003 | 50.34
6 | 0.79 | 0.01518 | -0.004 | 52.051
6.5 | 0.847 | 0.01592 | -0.004 | 53.209
7 | 0.903 | 0.01676 | -0.005 | 53.853
7.5 | 0.957 | 0.01775 | -0.005 | 53.908
8 | 1.01 | 0.01888 | -0.006 | 53.482
8.5 | 1.061 | 0.02019 | -0.006 | 52.582
9 | 1.111 | 0.02168 | -0.007 | 51.252
9.5 | 1.16 | 0.02338 | -0.007 | 49.591
10 | 1.206 | 0.02529 | -0.007 | 47.694
10.5 | 1.251 | 0.02743 | -0.008 | 45.619
11 | 1.295 | 0.02981 | -0.008 | 43.441
11.5 | 1.337 | 0.03243 | -0.009 | 41.214
12 | 1.376 | 0.0353 | -0.009 | 38.995
12.5 | 1.415 | 0.03844 | -0.009 | 36.803
13 | 1.451 | 0.0418 | -0.01 | 34.707
13.5 | 1.485 | 0.04549 | -0.01 | 32.648
14 | 1.517 | 0.04946 | -0.01 | 30.675
14.5 | 1.547 | 0.05371 | -0.011 | 28.808
15 | 1.576 | 0.05825 | -0.011 | 27.047
15.5 | 1.601 | 0.0632 | -0.011 | 25.333
16 | 1.624 | 0.06844 | -0.012 | 23.73
16.5 | 1.645 | 0.07409 | -0.012 | 22.205
17 | 1.664 | 0.08008 | -0.012 | 20.777
17.5 | 1.68 | 0.08649 | -0.013 | 19.427
18 | 1.694 | 0.09329 | -0.013 | 18.16
18.5 | 1.705 | 0.10046 | -0.013 | 16.972
19 | 1.713 | 0.10806 | -0.013 | 15.856
19.5 | 1.72 | 0.11612 | -0.014 | 14.81
20 | 1.724 | 0.12443 | -0.014 | 13.855

## 18. Re 250k Mach 0.00 (2)
BIGFOIL.COM POLAR EXPORT
Horten 20.00% thick 1.00% camber
Horten 20.00% thick 1.00% camber |  |  |  | Cl Max: | 1.193 | at alpha= | 18.5 | deg
XFOIL ncrit=9 |  |  |  | L/D Max: | 56.0691 | at alpha= | 9 | deg
Re: | 250000 |  |  | Cd Min: | 0.09408 | at alpha= | 20 | deg
Mach: | 0 |  |  | Cl=0 at alpha= | -0.37707 | deg
|  |  |  | @ Cl=0.1, Cd= | 0.012239
|  |  |  | @ Cl=0.4, Cd= | 0.01386
|  |  |  | @ Cl=0.6, Cd= | 0.015423
alpha (deg) | Cl | Cd | Cm | Cl/Cd
-20 | -1.1154 | 0.08789 | -0.0561 | -12.6909
-19.5 | -1.1116 | 0.08235 | -0.0581 | -13.4985
-19 | -1.1331 | 0.07356 | -0.0617 | -15.4038
-18.5 | -1.1472 | 0.06621 | -0.064 | -17.3267
-18 | -1.1305 | 0.06277 | -0.0643 | -18.0102
-17.5 | -1.1353 | 0.05701 | -0.0654 | -19.9141
-17 | -1.1282 | 0.05272 | -0.0653 | -21.3998
-16.5 | -1.1157 | 0.04921 | -0.065 | -22.6722
-16 | -1.1181 | 0.04464 | -0.0645 | -25.047
-15.5 | -1.094 | 0.04227 | -0.0633 | -25.8812
-15 | -1.0856 | 0.03899 | -0.0618 | -27.843
-14.5 | -1.066 | 0.03654 | -0.06 | -29.1735
-14 | -1.0526 | 0.03398 | -0.0577 | -30.977
-13.5 | -1.0327 | 0.03183 | -0.0552 | -32.4442
-13 | -1.0175 | 0.02979 | -0.0521 | -34.1558
-12.5 | -0.9966 | 0.02799 | -0.0489 | -35.6056
-12 | -0.9786 | 0.02633 | -0.0449 | -37.1667
-11.5 | -0.9621 | 0.02492 | -0.0404 | -38.6075
-11 | -0.9481 | 0.02359 | -0.035 | -40.1908
-10.5 | -0.9394 | 0.02268 | -0.0282 | -41.4198
-10 | -0.9468 | 0.02186 | -0.0186 | -43.312
-9.5 | -0.9148 | 0.02098 | -0.0164 | -43.6034
-9 | -0.84 | 0.01974 | -0.0217 | -42.5532
-8.5 | -0.7668 | 0.01854 | -0.0263 | -41.3592
-8 | -0.6933 | 0.0174 | -0.0306 | -39.8448
-7.5 | -0.6183 | 0.01612 | -0.0352 | -38.3561
-7 | -0.5457 | 0.01507 | -0.0389 | -36.211
-6.5 | -0.4974 | 0.01436 | -0.0376 | -34.6379
-6 | -0.4585 | 0.01386 | -0.0341 | -33.0808
-5.5 | -0.4253 | 0.01352 | -0.0294 | -31.4571
-5 | -0.3898 | 0.01316 | -0.0252 | -29.6201
-4.5 | -0.3526 | 0.01289 | -0.0212 | -27.3545
-4 | -0.3147 | 0.01261 | -0.0173 | -24.9564
-3.5 | -0.2751 | 0.0124 | -0.0137 | -22.1855
-3 | -0.2347 | 0.01223 | -0.0102 | -19.1905
-2.5 | -0.1927 | 0.01207 | -0.007 | -15.9652
-2 | -0.1495 | 0.01198 | -0.0039 | -12.4791
-1.5 | -0.1051 | 0.01194 | -0.0011 | -8.8023
-1 | -0.0586 | 0.01194 | 0.0014 | -4.9079
-0.5 | -0.0119 | 0.01199 | 0.0038 | -0.99249
0 | 0.0365 | 0.01208 | 0.006 | 3.0215
0.5 | 0.0866 | 0.0122 | 0.0078 | 7.0984
1 | 0.1351 | 0.01234 | 0.0099 | 10.9481
1.5 | 0.1842 | 0.01253 | 0.0119 | 14.7007
2 | 0.2344 | 0.01277 | 0.0137 | 18.3555
2.5 | 0.2869 | 0.01308 | 0.015 | 21.9343
3 | 0.3435 | 0.01346 | 0.0155 | 25.5201
3.5 | 0.4029 | 0.01388 | 0.0154 | 29.0274
4 | 0.4618 | 0.0143 | 0.0153 | 32.2937
4.5 | 0.5192 | 0.01476 | 0.0153 | 35.1762
5 | 0.5996 | 0.01542 | 0.0107 | 38.8846
5.5 | 0.6634 | 0.01596 | 0.0092 | 41.5664
6 | 0.7425 | 0.01661 | 0.0045 | 44.702
6.5 | 0.8042 | 0.01718 | 0.0031 | 46.8102
7 | 0.8712 | 0.0178 | 0.0004 | 48.9438
7.5 | 0.9396 | 0.0184 | -0.0027 | 51.0652
8 | 1.0017 | 0.01901 | -0.0048 | 52.6933
8.5 | 1.0682 | 0.01963 | -0.0081 | 54.4167
9 | 1.1354 | 0.02025 | -0.0117 | 56.0691
9.5 | 1.13 | 0.02079 | -0.002 | 54.3531
10 | 1.1099 | 0.02119 | 0.0104 | 52.3785
10.5 | 1.0995 | 0.02202 | 0.0206 | 49.9319
11 | 1.0969 | 0.02304 | 0.0288 | 47.6085
11.5 | 1.1015 | 0.02442 | 0.0352 | 45.1065
12 | 1.1093 | 0.02611 | 0.0404 | 42.4856
12.5 | 1.1174 | 0.02808 | 0.0447 | 39.7934
13 | 1.1267 | 0.03039 | 0.0482 | 37.0747
13.5 | 1.137 | 0.03292 | 0.0511 | 34.5383
14 | 1.1448 | 0.03586 | 0.0532 | 31.9241
14.5 | 1.1521 | 0.03912 | 0.055 | 29.4504
15 | 1.1615 | 0.04239 | 0.0563 | 27.4003
15.5 | 1.165 | 0.04648 | 0.057 | 25.0645
16 | 1.1711 | 0.0505 | 0.0575 | 23.1901
16.5 | 1.1768 | 0.05474 | 0.0575 | 21.498
17 | 1.1776 | 0.05977 | 0.057 | 19.7022
17.5 | 1.1903 | 0.06338 | 0.057 | 18.7804
18 | 1.1816 | 0.07001 | 0.0553 | 16.8776
18.5 | 1.193 | 0.07397 | 0.0548 | 16.1282
19 | 1.181 | 0.0814 | 0.0523 | 14.5086
19.5 | 1.193 | 0.08544 | 0.0515 | 13.963
20 | 1.1747 | 0.09408 | 0.048 | 12.4862

## 19. Re 250k Mach 0.10 (1)
BIGFOIL.COM POLAR EXPORT
Horten 20.00% thick 1.00% camber
Horten 20.00% thick 1.00% camber |  |  |  | Cl Max: | 1.705 | at alpha= | 20 | deg
JavaFoil+Calcfoil stall+Eppler ext transition |  |  |  | L/D Max: | 53.511 | at alpha= | 7.5 | deg
Re: | 250000 |  |  | Cd Min: | 0.01025 | at alpha= | -0.5 | deg
Mach: | 0.1 |  |  | Cl=0 at alpha= | -0.42188 | deg
|  |  |  | @ Cl=0.1, Cd= | 0.011121
|  |  |  | @ Cl=0.4, Cd= | 0.012356
|  |  |  | @ Cl=0.6, Cd= | 0.01348
alpha (deg) | Cl | Cd | Cm | Cl/Cd
-20 | -1.517 | 0.15626 | 0.014 | -9.71
-19.5 | -1.516 | 0.14641 | 0.014 | -10.354
-19 | -1.513 | 0.13682 | 0.014 | -11.056
-18.5 | -1.508 | 0.12719 | 0.014 | -11.857
-18 | -1.502 | 0.11779 | 0.014 | -12.749
-17.5 | -1.494 | 0.10831 | 0.014 | -13.797
-17 | -1.486 | 0.09906 | 0.014 | -14.998
-16.5 | -1.476 | 0.08994 | 0.014 | -16.406
-16 | -1.464 | 0.08106 | 0.014 | -18.058
-15.5 | -1.45 | 0.07247 | 0.014 | -20.012
-15 | -1.435 | 0.06437 | 0.014 | -22.299
-14.5 | -1.419 | 0.05702 | 0.014 | -24.879
-14 | -1.399 | 0.05039 | 0.014 | -27.771
-13.5 | -1.377 | 0.04463 | 0.014 | -30.858
-13 | -1.351 | 0.03987 | 0.013 | -33.892
-12.5 | -1.321 | 0.0358 | 0.013 | -36.917
-12 | -1.288 | 0.03243 | 0.013 | -39.728
-11.5 | -1.252 | 0.02965 | 0.013 | -42.228
-11 | -1.212 | 0.02745 | 0.012 | -44.168
-10.5 | -1.17 | 0.02548 | 0.012 | -45.897
-10 | -1.124 | 0.02381 | 0.012 | -47.218
-9.5 | -1.077 | 0.02239 | 0.011 | -48.101
-9 | -1.027 | 0.02114 | 0.011 | -48.595
-8.5 | -0.975 | 0.02006 | 0.011 | -48.621
-8 | -0.922 | 0.01914 | 0.01 | -48.176
-7.5 | -0.867 | 0.01827 | 0.01 | -47.443
-7 | -0.811 | 0.01754 | 0.009 | -46.204
-6.5 | -0.753 | 0.01685 | 0.009 | -44.69
-6 | -0.694 | 0.01624 | 0.008 | -42.76
-5.5 | -0.635 | 0.01569 | 0.008 | -40.452
-5 | -0.574 | 0.01484 | 0.007 | -38.71
-4.5 | -0.513 | 0.01436 | 0.007 | -35.749
-4 | -0.452 | 0.01392 | 0.006 | -32.459
-3.5 | -0.39 | 0.01349 | 0.006 | -28.879
-3 | -0.327 | 0.01279 | 0.005 | -25.561
-2.5 | -0.264 | 0.01245 | 0.005 | -21.21
-2 | -0.201 | 0.01216 | 0.004 | -16.528
-1.5 | -0.138 | 0.01161 | 0.004 | -11.85
-1 | -0.074 | 0.01064 | 0.003 | -6.948
-0.5 | -0.01 | 0.01025 | 0.003 | -0.998
0 | 0.054 | 0.01053 | 0.002 | 5.08
0.5 | 0.117 | 0.01134 | 0.002 | 10.325
1 | 0.181 | 0.01142 | 0.001 | 15.806
1.5 | 0.244 | 0.01156 | 0.001 | 21.086
2 | 0.307 | 0.01203 | 0 | 25.508
2.5 | 0.37 | 0.01223 | 0 | 30.228
3 | 0.432 | 0.01249 | -0.001 | 34.584
3.5 | 0.494 | 0.01281 | -0.001 | 38.567
4 | 0.555 | 0.01317 | -0.002 | 42.173
4.5 | 0.616 | 0.01359 | -0.002 | 45.316
5 | 0.676 | 0.01409 | -0.003 | 47.975
5.5 | 0.735 | 0.01465 | -0.003 | 50.197
6 | 0.793 | 0.01531 | -0.004 | 51.825
6.5 | 0.85 | 0.01606 | -0.004 | 52.952
7 | 0.906 | 0.01694 | -0.005 | 53.493
7.5 | 0.961 | 0.01795 | -0.005 | 53.511
8 | 1.014 | 0.01912 | -0.006 | 53.009
8.5 | 1.065 | 0.02048 | -0.006 | 52.012
9 | 1.115 | 0.02201 | -0.007 | 50.644
9.5 | 1.163 | 0.02376 | -0.007 | 48.958
10 | 1.21 | 0.02573 | -0.007 | 47.021
10.5 | 1.255 | 0.02792 | -0.008 | 44.938
11 | 1.298 | 0.03038 | -0.008 | 42.728
11.5 | 1.339 | 0.03308 | -0.009 | 40.494
12 | 1.379 | 0.03604 | -0.009 | 38.264
12.5 | 1.417 | 0.03927 | -0.009 | 36.078
13 | 1.453 | 0.04276 | -0.01 | 33.968
13.5 | 1.486 | 0.04653 | -0.01 | 31.943
14 | 1.518 | 0.05065 | -0.011 | 29.963
14.5 | 1.547 | 0.05504 | -0.011 | 28.108
15 | 1.574 | 0.05974 | -0.011 | 26.353
15.5 | 1.599 | 0.06484 | -0.011 | 24.659
16 | 1.621 | 0.07029 | -0.012 | 23.055
16.5 | 1.64 | 0.07614 | -0.012 | 21.543
17 | 1.657 | 0.08234 | -0.012 | 20.129
17.5 | 1.672 | 0.08902 | -0.013 | 18.786
18 | 1.685 | 0.09606 | -0.013 | 17.536
18.5 | 1.693 | 0.10358 | -0.013 | 16.347
19 | 1.7 | 0.11154 | -0.013 | 15.238
19.5 | 1.704 | 0.11993 | -0.014 | 14.205
20 | 1.705 | 0.12862 | -0.014 | 13.259

## 20. Re 250k Mach 0.10 (2)
BIGFOIL.COM POLAR EXPORT
Horten 20.00% thick 1.00% camber
Horten 20.00% thick 1.00% camber |  |  |  | Cl Max: | 1.1752 | at alpha= | 17.5 | deg
XFOIL ncrit=9 |  |  |  | L/D Max: | 55.4927 | at alpha= | 9 | deg
Re: | 250000 |  |  | Cd Min: | 0.09767 | at alpha= | 20 | deg
Mach: | 0.1 |  |  | Cl=0 at alpha= | -0.37872 | deg
|  |  |  | @ Cl=0.1, Cd= | 0.012304
|  |  |  | @ Cl=0.4, Cd= | 0.013918
|  |  |  | @ Cl=0.6, Cd= | 0.015498
alpha (deg) | Cl | Cd | Cm | Cl/Cd
-20 | -1.0886 | 0.0931 | -0.0547 | -11.6928
-19.5 | -1.0782 | 0.08837 | -0.0562 | -12.201
-19 | -1.1034 | 0.07875 | -0.0605 | -14.0114
-18.5 | -1.1377 | 0.0686 | -0.0647 | -16.5845
-18 | -1.1146 | 0.0658 | -0.0644 | -16.9392
-17.5 | -1.1176 | 0.06004 | -0.0657 | -18.6143
-17 | -1.1238 | 0.05425 | -0.0665 | -20.7152
-16.5 | -1.1054 | 0.05118 | -0.066 | -21.5983
-16 | -1.1055 | 0.04659 | -0.0657 | -23.7283
-15.5 | -1.0879 | 0.04362 | -0.0646 | -24.9404
-15 | -1.0775 | 0.04035 | -0.0632 | -26.7038
-14.5 | -1.0618 | 0.03755 | -0.0615 | -28.277
-14 | -1.047 | 0.03497 | -0.0593 | -29.9399
-13.5 | -1.0293 | 0.03262 | -0.0568 | -31.5543
-13 | -1.0133 | 0.0305 | -0.0538 | -33.223
-12.5 | -0.9939 | 0.02858 | -0.0506 | -34.7761
-12 | -0.9773 | 0.0269 | -0.0466 | -36.3309
-11.5 | -0.9596 | 0.02536 | -0.0422 | -37.8391
-11 | -0.9451 | 0.02398 | -0.0369 | -39.412
-10.5 | -0.936 | 0.02296 | -0.0303 | -40.7666
-10 | -0.9414 | 0.02211 | -0.021 | -42.578
-9.5 | -0.9144 | 0.02128 | -0.0179 | -42.9699
-9 | -0.8396 | 0.01995 | -0.0231 | -42.0852
-8.5 | -0.7664 | 0.0187 | -0.0277 | -40.984
-8 | -0.6926 | 0.0175 | -0.0319 | -39.5771
-7.5 | -0.6161 | 0.01625 | -0.0367 | -37.9138
-7 | -0.5432 | 0.01515 | -0.0405 | -35.8548
-6.5 | -0.4948 | 0.01448 | -0.039 | -34.1713
-6 | -0.4579 | 0.01396 | -0.0351 | -32.8009
-5.5 | -0.4251 | 0.01359 | -0.0303 | -31.2804
-5 | -0.3891 | 0.01326 | -0.026 | -29.3439
-4.5 | -0.3524 | 0.01295 | -0.0219 | -27.2124
-4 | -0.3142 | 0.01269 | -0.0179 | -24.7597
-3.5 | -0.2749 | 0.0125 | -0.0142 | -21.992
-3 | -0.2345 | 0.01229 | -0.0106 | -19.0806
-2.5 | -0.1926 | 0.01214 | -0.0073 | -15.8649
-2 | -0.1497 | 0.01206 | -0.0041 | -12.4129
-1.5 | -0.1048 | 0.01199 | -0.0013 | -8.7406
-1 | -0.0589 | 0.01199 | 0.0013 | -4.9124
-0.5 | -0.0114 | 0.01203 | 0.0037 | -0.94763
0 | 0.0356 | 0.01213 | 0.0062 | 2.9349
0.5 | 0.0869 | 0.01227 | 0.0079 | 7.0823
1 | 0.1364 | 0.0124 | 0.0099 | 11
1.5 | 0.1859 | 0.01259 | 0.0119 | 14.7657
2 | 0.2365 | 0.01283 | 0.0137 | 18.4334
2.5 | 0.2891 | 0.01313 | 0.0151 | 22.0183
3 | 0.3451 | 0.01351 | 0.0158 | 25.544
3.5 | 0.4043 | 0.01395 | 0.0158 | 28.9821
4 | 0.4624 | 0.01437 | 0.0159 | 32.1781
4.5 | 0.5192 | 0.01482 | 0.0162 | 35.0337
5 | 0.6003 | 0.0155 | 0.0115 | 38.729
5.5 | 0.664 | 0.01604 | 0.0101 | 41.3965
6 | 0.7439 | 0.01671 | 0.0054 | 44.5183
6.5 | 0.8058 | 0.0173 | 0.0041 | 46.578
7 | 0.8727 | 0.01793 | 0.0016 | 48.6726
7.5 | 0.9416 | 0.01855 | -0.0016 | 50.7601
8 | 1.0041 | 0.01918 | -0.0037 | 52.3514
8.5 | 1.0699 | 0.01984 | -0.0067 | 53.9264
9 | 1.1376 | 0.0205 | -0.0104 | 55.4927
9.5 | 1.1223 | 0.02097 | 0.0012 | 53.5193
10 | 1.1033 | 0.02148 | 0.0132 | 51.3641
10.5 | 1.0941 | 0.02237 | 0.0231 | 48.9093
11 | 1.0927 | 0.02352 | 0.031 | 46.4583
11.5 | 1.0971 | 0.02497 | 0.0372 | 43.9367
12 | 1.1049 | 0.02677 | 0.0423 | 41.2738
12.5 | 1.1137 | 0.02884 | 0.0464 | 38.6165
13 | 1.1217 | 0.03131 | 0.0498 | 35.8256
13.5 | 1.1313 | 0.034 | 0.0525 | 33.2735
14 | 1.1403 | 0.03694 | 0.0546 | 30.869
14.5 | 1.1456 | 0.04047 | 0.0562 | 28.3074
15 | 1.1531 | 0.04403 | 0.0574 | 26.189
15.5 | 1.1586 | 0.04801 | 0.058 | 24.1325
16 | 1.162 | 0.05245 | 0.0582 | 22.1544
16.5 | 1.1722 | 0.05622 | 0.0585 | 20.8502
17 | 1.168 | 0.06198 | 0.0576 | 18.8448
17.5 | 1.1752 | 0.0664 | 0.0572 | 17.6988
18 | 1.1711 | 0.07252 | 0.0556 | 16.1486
18.5 | 1.175 | 0.07761 | 0.0546 | 15.1398
19 | 1.1692 | 0.08427 | 0.0524 | 13.8745
19.5 | 1.1702 | 0.08998 | 0.0507 | 13.0051
20 | 1.1592 | 0.09767 | 0.0476 | 11.8685

## 21. Re 250k Mach 0.25 (1)
BIGFOIL.COM POLAR EXPORT
Horten 20.00% thick 1.00% camber
Horten 20.00% thick 1.00% camber |  |  |  | Cl Max: | 1.605 | at alpha= | 17.5 | deg
JavaFoil+Calcfoil stall+Eppler ext transition |  |  |  | L/D Max: | 51.464 | at alpha= | 7 | deg
Re: | 250000 |  |  | Cd Min: | 0.01123 | at alpha= | 0 | deg
Mach: | 0.25 |  |  | Cl=0 at alpha= | -0.42308 | deg
|  |  |  | @ Cl=0.1, Cd= | 0.011486
|  |  |  | @ Cl=0.4, Cd= | 0.012464
|  |  |  | @ Cl=0.6, Cd= | 0.01384
alpha (deg) | Cl | Cd | Cm | Cl/Cd
-20 | -1.35 | 0.18653 | 0.013 | -7.235
-19.5 | -1.366 | 0.17472 | 0.013 | -7.821
-19 | -1.38 | 0.16353 | 0.013 | -8.441
-18.5 | -1.391 | 0.15245 | 0.013 | -9.125
-18 | -1.399 | 0.14149 | 0.013 | -9.888
-17.5 | -1.404 | 0.13097 | 0.013 | -10.72
-17 | -1.406 | 0.12077 | 0.013 | -11.642
-16.5 | -1.406 | 0.11044 | 0.013 | -12.732
-16 | -1.402 | 0.10052 | 0.013 | -13.951
-15.5 | -1.397 | 0.09048 | 0.014 | -15.439
-15 | -1.389 | 0.08081 | 0.014 | -17.192
-14.5 | -1.38 | 0.07159 | 0.014 | -19.276
-14 | -1.369 | 0.06284 | 0.014 | -21.781
-13.5 | -1.355 | 0.05485 | 0.014 | -24.699
-13 | -1.337 | 0.04801 | 0.013 | -27.838
-12.5 | -1.314 | 0.04231 | 0.013 | -31.066
-12 | -1.288 | 0.03754 | 0.013 | -34.306
-11.5 | -1.257 | 0.03366 | 0.013 | -37.343
-11 | -1.221 | 0.03049 | 0.013 | -40.068
-10.5 | -1.182 | 0.02808 | 0.012 | -42.089
-10 | -1.139 | 0.02593 | 0.012 | -43.94
-9.5 | -1.094 | 0.02415 | 0.012 | -45.273
-9 | -1.045 | 0.02262 | 0.011 | -46.196
-8.5 | -0.994 | 0.02131 | 0.011 | -46.632
-8 | -0.941 | 0.0202 | 0.01 | -46.561
-7.5 | -0.885 | 0.01923 | 0.01 | -46.044
-7 | -0.829 | 0.01836 | 0.009 | -45.135
-6.5 | -0.77 | 0.01756 | 0.009 | -43.878
-6 | -0.711 | 0.01657 | 0.009 | -42.895
-5.5 | -0.65 | 0.01593 | 0.008 | -40.824
-5 | -0.589 | 0.01534 | 0.008 | -38.367
-4.5 | -0.526 | 0.01482 | 0.007 | -35.525
-4 | -0.463 | 0.01437 | 0.007 | -32.251
-3.5 | -0.4 | 0.01357 | 0.006 | -29.45
-3 | -0.336 | 0.01316 | 0.006 | -25.51
-2.5 | -0.271 | 0.01278 | 0.005 | -21.211
-2 | -0.206 | 0.01216 | 0.005 | -16.966
-1.5 | -0.141 | 0.01189 | 0.004 | -11.877
-1 | -0.076 | 0.01138 | 0.004 | -6.675
-0.5 | -0.01 | 0.01201 | 0.003 | -0.874
0 | 0.055 | 0.01123 | 0.002 | 4.893
0.5 | 0.12 | 0.0116 | 0.002 | 10.365
1 | 0.185 | 0.01169 | 0.001 | 15.858
1.5 | 0.25 | 0.01184 | 0.001 | 21.14
2 | 0.315 | 0.01203 | 0 | 26.174
2.5 | 0.379 | 0.01228 | 0 | 30.858
3 | 0.443 | 0.01284 | -0.001 | 34.498
3.5 | 0.506 | 0.0132 | -0.001 | 38.352
4 | 0.569 | 0.01359 | -0.002 | 41.85
4.5 | 0.631 | 0.01409 | -0.002 | 44.776
5 | 0.692 | 0.01464 | -0.003 | 47.268
5.5 | 0.752 | 0.01529 | -0.003 | 49.161
6 | 0.811 | 0.01605 | -0.004 | 50.51
6.5 | 0.868 | 0.01694 | -0.004 | 51.257
7 | 0.925 | 0.01797 | -0.005 | 51.464
7.5 | 0.979 | 0.01917 | -0.005 | 51.084
8 | 1.032 | 0.02055 | -0.006 | 50.244
8.5 | 1.084 | 0.02215 | -0.006 | 48.928
9 | 1.133 | 0.02396 | -0.007 | 47.303
9.5 | 1.181 | 0.02603 | -0.007 | 45.37
10 | 1.227 | 0.02836 | -0.008 | 43.272
10.5 | 1.271 | 0.03096 | -0.008 | 41.053
11 | 1.313 | 0.03384 | -0.008 | 38.799
11.5 | 1.353 | 0.03703 | -0.009 | 36.53
12 | 1.39 | 0.0405 | -0.009 | 34.321
12.5 | 1.425 | 0.04432 | -0.01 | 32.152
13 | 1.458 | 0.04848 | -0.01 | 30.064
13.5 | 1.487 | 0.05302 | -0.01 | 28.049
14 | 1.514 | 0.05785 | -0.011 | 26.165
14.5 | 1.537 | 0.06323 | -0.011 | 24.314
15 | 1.558 | 0.06906 | -0.011 | 22.558
15.5 | 1.575 | 0.07533 | -0.012 | 20.904
16 | 1.588 | 0.08218 | -0.012 | 19.32
16.5 | 1.597 | 0.08951 | -0.012 | 17.843
17 | 1.603 | 0.09746 | -0.012 | 16.45
17.5 | 1.605 | 0.10598 | -0.013 | 15.149
18 | 1.604 | 0.11509 | -0.013 | 13.937
18.5 | 1.597 | 0.12487 | -0.013 | 12.79
19 | 1.587 | 0.13538 | -0.013 | 11.72
19.5 | 1.572 | 0.14656 | -0.013 | 10.727
20 | 1.554 | 0.15844 | -0.013 | 9.81

## 22. Re 250k Mach 0.25 (2)
BIGFOIL.COM POLAR EXPORT
Horten 20.00% thick 1.00% camber
Horten 20.00% thick 1.00% camber |  |  |  | Cl Max: | 1.1173 | at alpha= | 16 | deg
XFOIL ncrit=9 |  |  |  | L/D Max: | 51.0489 | at alpha= | 8.5 | deg
Re: | 250000 |  |  | Cd Min: | 0.20799 | at alpha= | -20 | deg
Mach: | 0.25 |  |  | Cl=0 at alpha= | -0.3871 | deg
|  |  |  | @ Cl=0.1, Cd= | 0.012562
|  |  |  | @ Cl=0.4, Cd= | 0.014158
|  |  |  | @ Cl=0.6, Cd= | 0.015917
alpha (deg) | Cl | Cd | Cm | Cl/Cd
-20 | -0.5672 | 0.20799 | 0.0053 | -2.7271
-19.5 | -0.5471 | 0.20306 | 0.0028 | -2.6943
-18.5 | -0.918 | 0.10541 | -0.0502 | -8.7089
-18 | -0.9791 | 0.08965 | -0.0588 | -10.9214
-17.5 | -0.9853 | 0.08237 | -0.0616 | -11.9619
-17 | -1.0189 | 0.0718 | -0.0663 | -14.1908
-16.5 | -1.0442 | 0.06302 | -0.0692 | -16.5693
-16 | -1.0319 | 0.05888 | -0.0694 | -17.5255
-15.5 | -1.0431 | 0.0525 | -0.0703 | -19.8686
-15 | -1.0333 | 0.04847 | -0.0695 | -21.3183
-14.5 | -1.0283 | 0.04431 | -0.0686 | -23.207
-14 | -1.0181 | 0.04074 | -0.067 | -24.9902
-13.5 | -1.0068 | 0.03759 | -0.0649 | -26.7837
-13 | -0.9922 | 0.03478 | -0.0623 | -28.5279
-12.5 | -0.9782 | 0.03228 | -0.0592 | -30.3036
-12 | -0.961 | 0.03007 | -0.0557 | -31.9588
-11.5 | -0.9464 | 0.0281 | -0.0514 | -33.6797
-11 | -0.9309 | 0.02639 | -0.0465 | -35.2747
-10.5 | -0.9189 | 0.02489 | -0.0406 | -36.9184
-10 | -0.9172 | 0.02384 | -0.0327 | -38.4732
-9.5 | -0.9136 | 0.02288 | -0.0255 | -39.9301
-9 | -0.8366 | 0.02128 | -0.0308 | -39.3139
-8.5 | -0.7614 | 0.0198 | -0.0354 | -38.4545
-8 | -0.6857 | 0.01833 | -0.0397 | -37.4086
-7.5 | -0.605 | 0.0169 | -0.0449 | -35.7988
-7 | -0.5339 | 0.01581 | -0.0478 | -33.7698
-6.5 | -0.4832 | 0.01495 | -0.0464 | -32.3211
-6 | -0.4504 | 0.01443 | -0.0413 | -31.2128
-5.5 | -0.4178 | 0.01407 | -0.036 | -29.6944
-5 | -0.3865 | 0.01372 | -0.0305 | -28.1706
-4.5 | -0.3516 | 0.01339 | -0.0256 | -26.2584
-4 | -0.3144 | 0.0131 | -0.021 | -24
-3.5 | -0.2755 | 0.01288 | -0.0168 | -21.3898
-3 | -0.2353 | 0.01265 | -0.0128 | -18.6008
-2.5 | -0.1931 | 0.01249 | -0.009 | -15.4604
-2 | -0.1496 | 0.01239 | -0.0056 | -12.0743
-1.5 | -0.1043 | 0.01234 | -0.0024 | -8.4522
-1 | -0.0569 | 0.01233 | 0.0005 | -4.6148
-0.5 | -0.0112 | 0.01234 | 0.0036 | -0.90762
0 | 0.0384 | 0.01239 | 0.006 | 3.0993
0.5 | 0.0875 | 0.01252 | 0.0086 | 6.9888
1 | 0.1356 | 0.01268 | 0.0113 | 10.694
1.5 | 0.189 | 0.0129 | 0.013 | 14.6512
2 | 0.2428 | 0.01318 | 0.0147 | 18.4219
2.5 | 0.2956 | 0.01345 | 0.0165 | 21.9777
3 | 0.3492 | 0.01379 | 0.0181 | 25.3227
3.5 | 0.4044 | 0.01419 | 0.0194 | 28.4989
4 | 0.4607 | 0.01465 | 0.0204 | 31.4471
4.5 | 0.5174 | 0.01518 | 0.0212 | 34.0843
5 | 0.6026 | 0.01594 | 0.0164 | 37.8043
5.5 | 0.6665 | 0.01655 | 0.0155 | 40.2719
6 | 0.7504 | 0.01734 | 0.0106 | 43.2757
6.5 | 0.8134 | 0.01804 | 0.0096 | 45.0887
7 | 0.8767 | 0.01878 | 0.0084 | 46.6826
7.5 | 0.9502 | 0.01954 | 0.0049 | 48.6285
8 | 1.0139 | 0.02029 | 0.003 | 49.9704
8.5 | 1.0756 | 0.02107 | 0.0011 | 51.0489
9 | 1.1076 | 0.02181 | 0.0041 | 50.784
9.5 | 1.0853 | 0.02242 | 0.0164 | 48.4077
10 | 1.0724 | 0.02341 | 0.0267 | 45.8095
10.5 | 1.0672 | 0.02471 | 0.0351 | 43.189
11 | 1.0687 | 0.0264 | 0.0417 | 40.4811
11.5 | 1.0741 | 0.02846 | 0.047 | 37.7407
12 | 1.0815 | 0.03081 | 0.0512 | 35.1022
12.5 | 1.0868 | 0.03369 | 0.0546 | 32.2588
13 | 1.0933 | 0.03684 | 0.0573 | 29.677
13.5 | 1.1026 | 0.04 | 0.0594 | 27.565
14 | 1.1033 | 0.04425 | 0.0607 | 24.9333
14.5 | 1.108 | 0.04838 | 0.0617 | 22.902
15 | 1.1133 | 0.05267 | 0.0622 | 21.1373
15.5 | 1.1104 | 0.05814 | 0.0619 | 19.0987
16 | 1.1173 | 0.06264 | 0.0619 | 17.8368
16.5 | 1.1094 | 0.06918 | 0.0604 | 16.0364
17 | 1.1088 | 0.07494 | 0.0593 | 14.7958
17.5 | 1.1023 | 0.08172 | 0.0574 | 13.4887
18 | 1.0926 | 0.08904 | 0.055 | 12.2709
18.5 | 1.0826 | 0.0967 | 0.0522 | 11.1954
19 | 1.0628 | 0.10585 | 0.0483 | 10.0406
19.5 | 1.0335 | 0.11683 | 0.043 | 8.8462
20 | 0.996 | 0.12942 | 0.0365 | 7.6959

## 23. Re 250k Mach 0.50 (1)
BIGFOIL.COM POLAR EXPORT
Horten 20.00% thick 1.00% camber
Horten 20.00% thick 1.00% camber |  |  |  | Cl Max: | 1.302 | at alpha= | 11.5 | deg
JavaFoil+Calcfoil stall+Eppler ext transition |  |  |  | L/D Max: | 43.45 | at alpha= | 5.5 | deg
Re: | 250000 |  |  | Cd Min: | 0.01315 | at alpha= | 0 | deg
Mach: | 0.5 |  |  | Cl=0 at alpha= | -0.41781 | deg
|  |  |  | @ Cl=0.1, Cd= | 0.013166
|  |  |  | @ Cl=0.4, Cd= | 0.014077
|  |  |  | @ Cl=0.6, Cd= | 0.015184
alpha (deg) | Cl | Cd | Cm | Cl/Cd
-20 | -1.119 | 0.3025 | 0.014 | -3.699
-19.5 | -1.09 | 0.29731 | 0.014 | -3.667
-19 | -1.062 | 0.28126 | 0.014 | -3.776
-18.5 | -1.033 | 0.28046 | 0.013 | -3.685
-18 | -1.005 | 0.26659 | 0.013 | -3.77
-17.5 | -0.976 | 0.26949 | 0.012 | -3.622
-17 | -0.948 | 0.26359 | 0.012 | -3.597
-16.5 | -0.919 | 0.24385 | 0.012 | -3.768
-16 | -0.891 | 0.24729 | 0.011 | -3.603
-15.5 | -0.862 | 0.23683 | 0.011 | -3.639
-15 | -0.833 | 0.21809 | 0.01 | -3.818
-14.5 | -0.804 | 0.20941 | 0.01 | -3.838
-14 | -0.776 | 0.20646 | 0.01 | -3.757
-13.5 | -0.747 | 0.19403 | 0.009 | -3.848
-13 | -0.717 | 0.17686 | 0.008 | -4.055
-12.5 | -0.688 | 0.16089 | 0.008 | -4.277
-12 | -0.939 | 0.11127 | 0.01 | -8.441
-11.5 | -1.046 | 0.09022 | 0.011 | -11.598
-11 | -1.09 | 0.07328 | 0.012 | -14.874
-10.5 | -1.111 | 0.05878 | 0.012 | -18.894
-10 | -1.116 | 0.04734 | 0.012 | -23.578
-9.5 | -1.106 | 0.03934 | 0.012 | -28.106
-9 | -1.08 | 0.03388 | 0.012 | -31.89
-8.5 | -1.045 | 0.02994 | 0.012 | -34.905
-8 | -1.001 | 0.02697 | 0.011 | -37.132
-7.5 | -0.951 | 0.02466 | 0.011 | -38.588
-7 | -0.897 | 0.02279 | 0.01 | -39.359
-6.5 | -0.839 | 0.02098 | 0.01 | -39.987
-6 | -0.777 | 0.01968 | 0.009 | -39.51
-5.5 | -0.714 | 0.01856 | 0.009 | -38.463
-5 | -0.648 | 0.01759 | 0.008 | -36.858
-4.5 | -0.581 | 0.01647 | 0.008 | -35.276
-4 | -0.512 | 0.01572 | 0.007 | -32.598
-3.5 | -0.443 | 0.01478 | 0.007 | -29.959
-3 | -0.372 | 0.01489 | 0.006 | -25.004
-2.5 | -0.301 | 0.01439 | 0.006 | -20.926
-2 | -0.229 | 0.01397 | 0.005 | -16.423
-1.5 | -0.157 | 0.01363 | 0.004 | -11.532
-1 | -0.085 | 0.01336 | 0.004 | -6.328
-0.5 | -0.012 | 0.0132 | 0.003 | -0.886
0 | 0.061 | 0.01315 | 0.003 | 4.647
0.5 | 0.134 | 0.01318 | 0.002 | 10.137
1 | 0.206 | 0.0133 | 0.002 | 15.474
1.5 | 0.278 | 0.0135 | 0.001 | 20.55
2 | 0.349 | 0.0138 | 0 | 25.275
2.5 | 0.419 | 0.01418 | 0 | 29.558
3 | 0.489 | 0.01409 | -0.001 | 34.687
3.5 | 0.557 | 0.01471 | -0.001 | 37.896
4 | 0.625 | 0.01546 | -0.002 | 40.427
4.5 | 0.691 | 0.01655 | -0.002 | 41.752
5 | 0.756 | 0.0176 | -0.003 | 42.944
5.5 | 0.819 | 0.01884 | -0.004 | 43.45
6 | 0.879 | 0.02031 | -0.004 | 43.311
6.5 | 0.938 | 0.02205 | -0.005 | 42.547
7 | 0.995 | 0.02411 | -0.005 | 41.265
7.5 | 1.049 | 0.02651 | -0.006 | 39.563
8 | 1.1 | 0.02932 | -0.006 | 37.502
8.5 | 1.147 | 0.03259 | -0.007 | 35.197
9 | 1.19 | 0.0364 | -0.007 | 32.704
9.5 | 1.229 | 0.04083 | -0.008 | 30.102
10 | 1.261 | 0.04602 | -0.008 | 27.412
10.5 | 1.287 | 0.05212 | -0.008 | 24.682
11 | 1.301 | 0.05939 | -0.009 | 21.902
11.5 | 1.302 | 0.06825 | -0.009 | 19.075
12 | 1.28 | 0.07966 | -0.009 | 16.07
12.5 | 1.218 | 0.09577 | -0.009 | 12.714
13 | 1.01 | 0.12852 | -0.008 | 7.862
13.5 | 0.793 | 0.17927 | -0.006 | 4.426
14 | 0.823 | 0.19414 | -0.007 | 4.24
14.5 | 0.852 | 0.21264 | -0.007 | 4.009
15 | 0.882 | 0.22184 | -0.008 | 3.974
15.5 | 0.911 | 0.23724 | -0.009 | 3.84
16 | 0.94 | 0.25085 | -0.009 | 3.749
16.5 | 0.97 | 0.25702 | -0.01 | 3.774

## 24. Re 250k Mach 0.50 (2)
BIGFOIL.COM POLAR EXPORT
Horten 20.00% thick 1.00% camber
Horten 20.00% thick 1.00% camber |  |  |  | Cl Max: | 0.9806 | at alpha= | 8.5 | deg
XFOIL ncrit=9 |  |  |  | L/D Max: | 36.0532 | at alpha= | 7 | deg
Re: | 250000 |  |  | Cd Min: | 0.22983 | at alpha= | 20 | deg
Mach: | 0.5 |  |  | Cl=0 at alpha= | -0.45518 | deg
|  |  |  | @ Cl=0.1, Cd= | 0.013977
|  |  |  | @ Cl=0.4, Cd= | 0.015833
|  |  |  | @ Cl=0.6, Cd= | 0.018473
alpha (deg) | Cl | Cd | Cm | Cl/Cd
-14.5 | -0.4553 | 0.13753 | -0.0352 | -3.3106
-13.5 | -0.517 | 0.10938 | -0.0486 | -4.7266
-13 | -0.6256 | 0.08611 | -0.0616 | -7.2651
-12.5 | -0.6949 | 0.07103 | -0.0695 | -9.7832
-12 | -0.7424 | 0.05985 | -0.0741 | -12.4043
-11.5 | -0.7889 | 0.05006 | -0.0766 | -15.7591
-11 | -0.792 | 0.04508 | -0.075 | -17.5688
-10.5 | -0.8138 | 0.03932 | -0.0725 | -20.6968
-10 | -0.8124 | 0.03605 | -0.0678 | -22.5354
-9.5 | -0.8288 | 0.033 | -0.0607 | -25.1152
-9 | -0.7856 | 0.02947 | -0.0624 | -26.6576
-8.5 | -0.7151 | 0.02604 | -0.0672 | -27.4616
-8 | -0.634 | 0.02313 | -0.0725 | -27.4103
-7.5 | -0.5428 | 0.02067 | -0.0789 | -26.2603
-7 | -0.4819 | 0.01912 | -0.0788 | -25.204
-6.5 | -0.4464 | 0.01812 | -0.0735 | -24.6358
-6 | -0.4139 | 0.01731 | -0.0672 | -23.911
-5.5 | -0.3841 | 0.01655 | -0.0603 | -23.2085
-5 | -0.3541 | 0.01589 | -0.0532 | -22.2845
-4.5 | -0.3229 | 0.01536 | -0.046 | -21.0221
-4 | -0.2919 | 0.01499 | -0.0387 | -19.473
-3.5 | -0.2611 | 0.01467 | -0.0311 | -17.7982
-3 | -0.2239 | 0.01439 | -0.0247 | -15.5594
-2.5 | -0.1845 | 0.01417 | -0.0187 | -13.0205
-2 | -0.1423 | 0.01398 | -0.013 | -10.1788
-1.5 | -0.0974 | 0.01386 | -0.0079 | -7.0274
-1 | -0.0511 | 0.0138 | -0.0029 | -3.7029
-0.5 | -0.0045 | 0.01378 | 0.002 | -0.32656
0 | 0.0457 | 0.01383 | 0.0063 | 3.3044
0.5 | 0.0953 | 0.01396 | 0.0107 | 6.8266
1 | 0.1483 | 0.01415 | 0.0145 | 10.4806
1.5 | 0.1987 | 0.01438 | 0.0188 | 13.8178
2 | 0.2559 | 0.0147 | 0.0219 | 17.4082
2.5 | 0.307 | 0.01502 | 0.0261 | 20.4394
3 | 0.3557 | 0.01541 | 0.0306 | 23.0824
3.5 | 0.4028 | 0.01586 | 0.0354 | 25.3972
4 | 0.4582 | 0.01647 | 0.0387 | 27.8203
4.5 | 0.5158 | 0.0172 | 0.0415 | 29.9884
5 | 0.5767 | 0.01808 | 0.0434 | 31.8971
5.5 | 0.6407 | 0.01916 | 0.0445 | 33.4395
6 | 0.7243 | 0.02059 | 0.0414 | 35.1773
7 | 0.8541 | 0.02369 | 0.0398 | 36.0532
7.5 | 0.9153 | 0.02578 | 0.0378 | 35.5043
8 | 0.9747 | 0.02848 | 0.0345 | 34.224
8.5 | 0.9806 | 0.03054 | 0.0399 | 32.1087
9 | 0.9485 | 0.03321 | 0.0493 | 28.5607
9.5 | 0.9346 | 0.0361 | 0.0562 | 25.8892
10 | 0.9235 | 0.03979 | 0.0612 | 23.2093
10.5 | 0.9031 | 0.04502 | 0.0645 | 20.06
11 | 0.8983 | 0.04966 | 0.0669 | 18.089
11.5 | 0.8744 | 0.05658 | 0.0673 | 15.4542
12 | 0.8307 | 0.06614 | 0.0655 | 12.5597
12.5 | 0.8366 | 0.07118 | 0.066 | 11.7533
13 | 0.7276 | 0.08979 | 0.0574 | 8.1034
14 | 0.5956 | 0.12267 | 0.0425 | 4.8553
15 | 0.5581 | 0.14607 | 0.0322 | 3.8208
15.5 | 0.5886 | 0.14915 | 0.0319 | 3.9464
16 | 0.5715 | 0.16202 | 0.0255 | 3.5273
16.5 | 0.5727 | 0.17171 | 0.0209 | 3.3353
17 | 0.5938 | 0.17725 | 0.0187 | 3.3501
17.5 | 0.5907 | 0.18868 | 0.0128 | 3.1307
18 | 0.6166 | 0.19344 | 0.0109 | 3.1876
18.5 | 0.6145 | 0.20523 | 0.0044 | 2.9942
19 | 0.6299 | 0.21303 | 0.0004 | 2.9569
19.5 | 0.6466 | 0.22055 | -0.0035 | 2.9318
20 | 0.6586 | 0.22983 | -0.0084 | 2.8656

## 25. Re 500k Mach 0.00 (1)
BIGFOIL.COM POLAR EXPORT
Horten 20.00% thick 1.00% camber
Horten 20.00% thick 1.00% camber |  |  |  | Cl Max: | 1.75 | at alpha= | 20 | deg
JavaFoil+Calcfoil stall+Eppler ext transition |  |  |  | L/D Max: | 66.647 | at alpha= | 7.5 | deg
Re: | 500000 |  |  | Cd Min: | 0.00907 | at alpha= | 1.5 | deg
Mach: | 0 |  |  | Cl=0 at alpha= | -0.42063 | deg
|  |  |  | @ Cl=0.1, Cd= | 0.0093053
|  |  |  | @ Cl=0.4, Cd= | 0.01043
|  |  |  | @ Cl=0.6, Cd= | 0.011236
alpha (deg) | Cl | Cd | Cm | Cl/Cd
-20 | -1.574 | 0.12142 | 0.016 | -12.963
-19.5 | -1.573 | 0.11215 | 0.016 | -14.024
-19 | -1.57 | 0.10327 | 0.016 | -15.2
-18.5 | -1.566 | 0.09448 | 0.015 | -16.571
-18 | -1.56 | 0.08594 | 0.015 | -18.153
-17.5 | -1.553 | 0.07787 | 0.015 | -19.94
-17 | -1.544 | 0.06999 | 0.015 | -22.065
-16.5 | -1.533 | 0.06282 | 0.015 | -24.41
-16 | -1.52 | 0.05606 | 0.015 | -27.118
-15.5 | -1.504 | 0.05005 | 0.015 | -30.05
-15 | -1.485 | 0.04475 | 0.015 | -33.188
-14.5 | -1.463 | 0.04005 | 0.015 | -36.538
-14 | -1.439 | 0.03612 | 0.014 | -39.824
-13.5 | -1.411 | 0.03269 | 0.014 | -43.155
-13 | -1.379 | 0.02974 | 0.014 | -46.378
-12.5 | -1.345 | 0.02725 | 0.014 | -49.344
-12 | -1.307 | 0.02526 | 0.013 | -51.746
-11.5 | -1.267 | 0.02346 | 0.013 | -54.011
-11 | -1.225 | 0.02193 | 0.013 | -55.845
-10.5 | -1.179 | 0.02058 | 0.012 | -57.312
-10 | -1.132 | 0.01943 | 0.012 | -58.261
-9.5 | -1.083 | 0.01843 | 0.011 | -58.741
-9 | -1.031 | 0.01754 | 0.011 | -58.813
-8.5 | -0.978 | 0.01672 | 0.011 | -58.517
-8 | -0.924 | 0.01599 | 0.01 | -57.797
-7.5 | -0.868 | 0.01539 | 0.01 | -56.415
-7 | -0.811 | 0.01481 | 0.009 | -54.779
-6.5 | -0.753 | 0.01426 | 0.009 | -52.81
-6 | -0.694 | 0.01377 | 0.008 | -50.401
-5.5 | -0.634 | 0.01327 | 0.008 | -47.792
-5 | -0.573 | 0.01255 | 0.007 | -45.712
-4.5 | -0.512 | 0.01213 | 0.007 | -42.224
-4 | -0.451 | 0.01177 | 0.006 | -38.275
-3.5 | -0.389 | 0.01141 | 0.006 | -34.042
-3 | -0.326 | 0.01109 | 0.005 | -29.401
-2.5 | -0.263 | 0.00964 | 0.005 | -27.319
-2 | -0.2 | 0.00979 | 0.004 | -20.448
-1.5 | -0.137 | 0.00961 | 0.004 | -14.266
-1 | -0.074 | 0.00982 | 0.003 | -7.505
-0.5 | -0.01 | 0.00938 | 0.003 | -1.086
0 | 0.053 | 0.00932 | 0.002 | 5.719
0.5 | 0.117 | 0.0093 | 0.002 | 12.548
1 | 0.18 | 0.00933 | 0.001 | 19.304
1.5 | 0.243 | 0.00907 | 0.001 | 26.822
2 | 0.306 | 0.00991 | 0 | 30.897
2.5 | 0.369 | 0.01033 | 0 | 35.699
3 | 0.431 | 0.01053 | -0.001 | 40.971
3.5 | 0.493 | 0.01076 | -0.001 | 45.873
4 | 0.555 | 0.011 | -0.002 | 50.454
4.5 | 0.616 | 0.01132 | -0.002 | 54.476
5 | 0.677 | 0.0117 | -0.003 | 57.869
5.5 | 0.737 | 0.01209 | -0.003 | 60.951
6 | 0.796 | 0.01259 | -0.004 | 63.246
6.5 | 0.854 | 0.01314 | -0.004 | 65.018
7 | 0.911 | 0.01378 | -0.005 | 66.115
7.5 | 0.967 | 0.01451 | -0.005 | 66.647
8 | 1.021 | 0.01536 | -0.006 | 66.487
8.5 | 1.074 | 0.01634 | -0.006 | 65.72
9 | 1.125 | 0.01748 | -0.007 | 64.363
9.5 | 1.175 | 0.01881 | -0.007 | 62.447
10 | 1.222 | 0.0203 | -0.008 | 60.21
10.5 | 1.268 | 0.022 | -0.008 | 57.644
11 | 1.312 | 0.02392 | -0.008 | 54.86
11.5 | 1.355 | 0.02606 | -0.009 | 51.97
12 | 1.395 | 0.02841 | -0.009 | 49.095
12.5 | 1.433 | 0.031 | -0.01 | 46.233
13 | 1.47 | 0.03382 | -0.01 | 43.477
13.5 | 1.505 | 0.03689 | -0.01 | 40.801
14 | 1.537 | 0.04021 | -0.011 | 38.239
14.5 | 1.568 | 0.04369 | -0.011 | 35.895
15 | 1.597 | 0.04755 | -0.011 | 33.581
15.5 | 1.623 | 0.05171 | -0.012 | 31.38
16 | 1.646 | 0.0561 | -0.012 | 29.349
16.5 | 1.668 | 0.06082 | -0.012 | 27.425
17 | 1.687 | 0.06586 | -0.013 | 25.617
17.5 | 1.704 | 0.07123 | -0.013 | 23.923
18 | 1.719 | 0.07691 | -0.013 | 22.345
18.5 | 1.73 | 0.08293 | -0.014 | 20.858
19 | 1.739 | 0.08928 | -0.014 | 19.476
19.5 | 1.746 | 0.09604 | -0.014 | 18.176
20 | 1.75 | 0.10298 | -0.014 | 16.995

## 26. Re 500k Mach 0.00 (2)
BIGFOIL.COM POLAR EXPORT
Horten 20.00% thick 1.00% camber
Horten 20.00% thick 1.00% camber |  |  |  | Cl Max: | 1.2131 | at alpha= | 16 | deg
XFOIL ncrit=9 |  |  |  | L/D Max: | 65.7034 | at alpha= | 10 | deg
Re: | 500000 |  |  | Cd Min: | 0.09587 | at alpha= | 20 | deg
Mach: | 0 |  |  | Cl=0 at alpha= | -0.35237 | deg
|  |  |  | @ Cl=0.1, Cd= | 0.0091226
|  |  |  | @ Cl=0.4, Cd= | 0.0099054
|  |  |  | @ Cl=0.6, Cd= | 0.01119
alpha (deg) | Cl | Cd | Cm | Cl/Cd
-20 | -1.158 | 0.08551 | -0.0483 | -13.5423
-19.5 | -1.1601 | 0.07922 | -0.0504 | -14.644
-19 | -1.1634 | 0.07268 | -0.0527 | -16.0072
-18.5 | -1.1656 | 0.06629 | -0.0548 | -17.5833
-18 | -1.1668 | 0.06049 | -0.0562 | -19.2891
-17.5 | -1.1655 | 0.05501 | -0.0574 | -21.1871
-17 | -1.1594 | 0.0502 | -0.0581 | -23.0956
-16.5 | -1.1576 | 0.04528 | -0.0584 | -25.5654
-16 | -1.1485 | 0.04125 | -0.0582 | -27.8424
-15.5 | -1.1386 | 0.03753 | -0.0575 | -30.3384
-15 | -1.128 | 0.03412 | -0.0563 | -33.0598
-14.5 | -1.111 | 0.03142 | -0.0548 | -35.3596
-14 | -1.0995 | 0.02858 | -0.0525 | -38.471
-13.5 | -1.0795 | 0.02651 | -0.0501 | -40.7205
-13 | -1.0647 | 0.02437 | -0.0468 | -43.689
-12.5 | -1.0456 | 0.02271 | -0.0432 | -46.0414
-12 | -1.0284 | 0.02123 | -0.0389 | -48.4409
-11.5 | -1.0149 | 0.01992 | -0.0335 | -50.9488
-11 | -1.0024 | 0.01899 | -0.0272 | -52.7857
-10 | -0.9182 | 0.01685 | -0.0258 | -54.4926
-9.5 | -0.8487 | 0.01576 | -0.0298 | -53.8515
-9 | -0.7821 | 0.01474 | -0.033 | -53.0597
-8.5 | -0.7011 | 0.01379 | -0.0389 | -50.8412
-8 | -0.62 | 0.01283 | -0.0449 | -48.3242
-7.5 | -0.5625 | 0.0122 | -0.0457 | -46.1066
-7 | -0.5256 | 0.01178 | -0.0421 | -44.618
-6.5 | -0.492 | 0.01142 | -0.0376 | -43.0823
-6 | -0.459 | 0.0111 | -0.033 | -41.3514
-5.5 | -0.4257 | 0.01084 | -0.0284 | -39.2712
-5 | -0.3931 | 0.01058 | -0.0236 | -37.155
-4.5 | -0.355 | 0.01034 | -0.0198 | -34.3327
-4 | -0.3156 | 0.0101 | -0.0163 | -31.2475
-3.5 | -0.2748 | 0.00988 | -0.0131 | -27.8138
-3 | -0.2335 | 0.00967 | -0.0099 | -24.1468
-2.5 | -0.1905 | 0.00952 | -0.007 | -20.0105
-2 | -0.1476 | 0.00937 | -0.004 | -15.7524
-1.5 | -0.1038 | 0.00926 | -0.0012 | -11.2095
-1 | -0.059 | 0.00921 | 0.0014 | -6.4061
-0.5 | -0.0137 | 0.00912 | 0.0039 | -1.5022
0 | 0.0327 | 0.0091 | 0.0063 | 3.5934
0.5 | 0.079 | 0.0091 | 0.0086 | 8.6813
1 | 0.1255 | 0.00915 | 0.0109 | 13.7158
1.5 | 0.1718 | 0.00924 | 0.0133 | 18.5931
2 | 0.2191 | 0.0093 | 0.0155 | 23.5591
2.5 | 0.2666 | 0.0094 | 0.0176 | 28.3617
3 | 0.3135 | 0.00955 | 0.0198 | 32.8272
3.5 | 0.3596 | 0.00975 | 0.0221 | 36.8821
4 | 0.4064 | 0.00993 | 0.0243 | 40.9265
4.5 | 0.4537 | 0.01014 | 0.0263 | 44.7436
5 | 0.5012 | 0.01042 | 0.0283 | 48.0998
5.5 | 0.5502 | 0.01077 | 0.0298 | 51.0864
6 | 0.6024 | 0.01121 | 0.0306 | 53.7377
6.5 | 0.658 | 0.01172 | 0.0305 | 56.1433
7 | 0.7341 | 0.01242 | 0.0261 | 59.1063
7.5 | 0.7927 | 0.01305 | 0.0252 | 60.7433
8 | 0.8663 | 0.0138 | 0.021 | 62.7754
8.5 | 0.9293 | 0.01453 | 0.0188 | 63.9573
9 | 0.9924 | 0.01529 | 0.0163 | 64.9052
9.5 | 1.0549 | 0.0161 | 0.0137 | 65.5217
10 | 1.1163 | 0.01699 | 0.011 | 65.7034
10.5 | 1.1587 | 0.01788 | 0.0115 | 64.8043
11 | 1.1453 | 0.01882 | 0.0219 | 60.8555
11.5 | 1.1448 | 0.02007 | 0.0295 | 57.0404
12 | 1.1539 | 0.02156 | 0.035 | 53.5204
12.5 | 1.1617 | 0.02355 | 0.0397 | 49.3291
13 | 1.1717 | 0.02585 | 0.0433 | 45.3269
13.5 | 1.1846 | 0.02831 | 0.0459 | 41.8439
14 | 1.1919 | 0.03146 | 0.0482 | 37.8862
14.5 | 1.1994 | 0.03489 | 0.0498 | 34.3766
15 | 1.2072 | 0.03855 | 0.0509 | 31.3152
15.5 | 1.2068 | 0.04317 | 0.0516 | 27.9546
16 | 1.2131 | 0.04745 | 0.0518 | 25.5659
16.5 | 1.2116 | 0.05266 | 0.0515 | 23.008
17 | 1.2106 | 0.05808 | 0.0509 | 20.8437
17.5 | 1.2085 | 0.0638 | 0.0499 | 18.942
18 | 1.2045 | 0.06988 | 0.0486 | 17.2367
18.5 | 1.2016 | 0.076 | 0.0471 | 15.8105
19 | 1.1968 | 0.0825 | 0.0452 | 14.5067
19.5 | 1.1922 | 0.08908 | 0.0432 | 13.3835
20 | 1.1872 | 0.09587 | 0.0408 | 12.3834

## 27. Re 500k Mach 0.10 (1)
BIGFOIL.COM POLAR EXPORT
Horten 20.00% thick 1.00% camber
Horten 20.00% thick 1.00% camber |  |  |  | Cl Max: | 1.732 | at alpha= | 20 | deg
JavaFoil+Calcfoil stall+Eppler ext transition |  |  |  | L/D Max: | 66.144 | at alpha= | 7.5 | deg
Re: | 500000 |  |  | Cd Min: | 0.00908 | at alpha= | 1.5 | deg
Mach: | 0.1 |  |  | Cl=0 at alpha= | -0.42188 | deg
|  |  |  | @ Cl=0.1, Cd= | 0.0093554
|  |  |  | @ Cl=0.4, Cd= | 0.01034
|  |  |  | @ Cl=0.6, Cd= | 0.0113
alpha (deg) | Cl | Cd | Cm | Cl/Cd
-20 | -1.551 | 0.12627 | 0.015 | -12.282
-19.5 | -1.552 | 0.11677 | 0.015 | -13.288
-19 | -1.551 | 0.10778 | 0.015 | -14.387
-18.5 | -1.549 | 0.09861 | 0.015 | -15.704
-18 | -1.545 | 0.08979 | 0.015 | -17.204
-17.5 | -1.539 | 0.08143 | 0.015 | -18.904
-17 | -1.532 | 0.07333 | 0.015 | -20.893
-16.5 | -1.523 | 0.06569 | 0.015 | -23.19
-16 | -1.512 | 0.05864 | 0.015 | -25.778
-15.5 | -1.497 | 0.05224 | 0.015 | -28.658
-15 | -1.48 | 0.04652 | 0.015 | -31.813
-14.5 | -1.46 | 0.04156 | 0.015 | -35.121
-14 | -1.436 | 0.03731 | 0.014 | -38.497
-13.5 | -1.41 | 0.03365 | 0.014 | -41.888
-13 | -1.379 | 0.03052 | 0.014 | -45.194
-12.5 | -1.346 | 0.02789 | 0.014 | -48.257
-12 | -1.309 | 0.02567 | 0.013 | -50.998
-11.5 | -1.27 | 0.02391 | 0.013 | -53.1
-11 | -1.227 | 0.02228 | 0.013 | -55.081
-10.5 | -1.182 | 0.02093 | 0.012 | -56.509
-10 | -1.135 | 0.01969 | 0.012 | -57.673
-9.5 | -1.086 | 0.01865 | 0.011 | -58.247
-9 | -1.035 | 0.01772 | 0.011 | -58.412
-8.5 | -0.982 | 0.01687 | 0.011 | -58.2
-8 | -0.928 | 0.01612 | 0.01 | -57.536
-7.5 | -0.872 | 0.0155 | 0.01 | -56.224
-7 | -0.814 | 0.01491 | 0.009 | -54.631
-6.5 | -0.756 | 0.01435 | 0.009 | -52.694
-6 | -0.697 | 0.01384 | 0.008 | -50.356
-5.5 | -0.637 | 0.01307 | 0.008 | -48.737
-5 | -0.576 | 0.01264 | 0.007 | -45.579
-4.5 | -0.515 | 0.01222 | 0.007 | -42.136
-4 | -0.453 | 0.01182 | 0.006 | -38.322
-3.5 | -0.39 | 0.01149 | 0.006 | -33.983
-3 | -0.328 | 0.01116 | 0.005 | -29.347
-2.5 | -0.265 | 0.00969 | 0.005 | -27.293
-2 | -0.201 | 0.00985 | 0.004 | -20.433
-1.5 | -0.138 | 0.00964 | 0.004 | -14.282
-1 | -0.074 | 0.00953 | 0.003 | -7.774
-0.5 | -0.01 | 0.00941 | 0.003 | -1.088
0 | 0.054 | 0.00937 | 0.002 | 5.719
0.5 | 0.117 | 0.00935 | 0.002 | 12.546
1 | 0.181 | 0.00937 | 0.001 | 19.303
1.5 | 0.244 | 0.00908 | 0.001 | 26.907
2 | 0.308 | 0.00996 | 0 | 30.886
2.5 | 0.371 | 0.01012 | 0 | 36.638
3 | 0.433 | 0.01059 | -0.001 | 40.924
3.5 | 0.496 | 0.01081 | -0.001 | 45.88
4 | 0.558 | 0.01108 | -0.002 | 50.353
4.5 | 0.619 | 0.0114 | -0.002 | 54.33
5 | 0.68 | 0.01177 | -0.003 | 57.796
5.5 | 0.74 | 0.01219 | -0.003 | 60.715
6 | 0.8 | 0.01268 | -0.004 | 63.073
6.5 | 0.858 | 0.01327 | -0.004 | 64.672
7 | 0.915 | 0.01391 | -0.005 | 65.785
7.5 | 0.971 | 0.01468 | -0.005 | 66.144
8 | 1.025 | 0.01554 | -0.006 | 65.978
8.5 | 1.078 | 0.01656 | -0.006 | 65.086
9 | 1.129 | 0.01775 | -0.007 | 63.613
9.5 | 1.178 | 0.0191 | -0.007 | 61.674
10 | 1.226 | 0.02065 | -0.008 | 59.353
10.5 | 1.272 | 0.02241 | -0.008 | 56.737
11 | 1.315 | 0.02438 | -0.008 | 53.947
11.5 | 1.357 | 0.0266 | -0.009 | 51.028
12 | 1.397 | 0.02904 | -0.009 | 48.114
12.5 | 1.436 | 0.03173 | -0.01 | 45.249
13 | 1.472 | 0.03464 | -0.01 | 42.494
13.5 | 1.506 | 0.03778 | -0.01 | 39.869
14 | 1.538 | 0.04123 | -0.011 | 37.3
14.5 | 1.568 | 0.04483 | -0.011 | 34.97
15 | 1.595 | 0.04884 | -0.011 | 32.667
15.5 | 1.621 | 0.05311 | -0.012 | 30.512
16 | 1.643 | 0.0577 | -0.012 | 28.475
16.5 | 1.663 | 0.0626 | -0.012 | 26.567
17 | 1.681 | 0.06779 | -0.013 | 24.796
17.5 | 1.696 | 0.07339 | -0.013 | 23.111
18 | 1.709 | 0.07928 | -0.013 | 21.556
18.5 | 1.718 | 0.08556 | -0.014 | 20.084
19 | 1.725 | 0.09219 | -0.014 | 18.713
19.5 | 1.73 | 0.09928 | -0.014 | 17.42
20 | 1.732 | 0.10654 | -0.014 | 16.254

## 28. Re 500k Mach 0.10 (2)
BIGFOIL.COM POLAR EXPORT
Horten 20.00% thick 1.00% camber
Horten 20.00% thick 1.00% camber |  |  |  | Cl Max: | 1.2016 | at alpha= | 16.5 | deg
XFOIL ncrit=9 |  |  |  | L/D Max: | 64.3807 | at alpha= | 9.5 | deg
Re: | 500000 |  |  | Cd Min: | 0.09915 | at alpha= | 20 | deg
Mach: | 0.1 |  |  | Cl=0 at alpha= | -0.35421 | deg
|  |  |  | @ Cl=0.1, Cd= | 0.0091576
|  |  |  | @ Cl=0.4, Cd= | 0.0099688
|  |  |  | @ Cl=0.6, Cd= | 0.011226
alpha (deg) | Cl | Cd | Cm | Cl/Cd
-20 | -1.1402 | 0.08952 | -0.0477 | -12.7368
-19.5 | -1.1453 | 0.08255 | -0.0503 | -13.874
-19 | -1.1487 | 0.07598 | -0.0526 | -15.1185
-18.5 | -1.1518 | 0.06941 | -0.0549 | -16.5942
-18 | -1.1528 | 0.06338 | -0.0565 | -18.1887
-17.5 | -1.1539 | 0.05758 | -0.0578 | -20.0399
-17 | -1.1496 | 0.05246 | -0.0588 | -21.9138
-16.5 | -1.1471 | 0.04744 | -0.0592 | -24.18
-16 | -1.1406 | 0.04303 | -0.0592 | -26.5071
-15.5 | -1.1279 | 0.03936 | -0.0588 | -28.656
-15 | -1.1221 | 0.03545 | -0.0577 | -31.653
-14.5 | -1.1051 | 0.03262 | -0.0563 | -33.878
-14 | -1.0949 | 0.02956 | -0.0541 | -37.0399
-13.5 | -1.0743 | 0.02743 | -0.0519 | -39.1651
-13 | -1.0614 | 0.02506 | -0.0486 | -42.3543
-12.5 | -1.0397 | 0.02345 | -0.0454 | -44.3369
-12 | -1.0262 | 0.02169 | -0.0408 | -47.3121
-11.5 | -1.0104 | 0.02037 | -0.0357 | -49.6024
-11 | -0.9996 | 0.01928 | -0.0294 | -51.8465
-10 | -0.919 | 0.0171 | -0.0272 | -53.7427
-9.5 | -0.85 | 0.01596 | -0.031 | -53.2581
-9 | -0.7832 | 0.0149 | -0.0341 | -52.5638
-8.5 | -0.702 | 0.0139 | -0.04 | -50.5036
-8 | -0.618 | 0.01297 | -0.0464 | -47.6484
-7.5 | -0.5608 | 0.01231 | -0.0471 | -45.5565
-7 | -0.5245 | 0.01188 | -0.0433 | -44.1498
-6.5 | -0.4914 | 0.0115 | -0.0387 | -42.7304
-6 | -0.4585 | 0.01116 | -0.034 | -41.0842
-5.5 | -0.4247 | 0.0109 | -0.0294 | -38.9633
-5 | -0.392 | 0.01065 | -0.0245 | -36.8075
-4.5 | -0.3552 | 0.0104 | -0.0204 | -34.1538
-4 | -0.3152 | 0.01018 | -0.017 | -30.9627
-3.5 | -0.2752 | 0.00994 | -0.0135 | -27.6861
-3 | -0.2334 | 0.00973 | -0.0103 | -23.9877
-2.5 | -0.1905 | 0.00957 | -0.0073 | -19.906
-2 | -0.1477 | 0.00941 | -0.0043 | -15.6961
-1.5 | -0.1034 | 0.00931 | -0.0015 | -11.1063
-1 | -0.059 | 0.00924 | 0.0013 | -6.3853
-0.5 | -0.0135 | 0.00917 | 0.0039 | -1.4722
0 | 0.0328 | 0.00914 | 0.0063 | 3.5886
0.5 | 0.0795 | 0.00914 | 0.0087 | 8.698
1 | 0.1262 | 0.00918 | 0.011 | 13.7473
1.5 | 0.1726 | 0.00928 | 0.0135 | 18.5991
2 | 0.2197 | 0.00935 | 0.0157 | 23.4973
2.5 | 0.2671 | 0.00945 | 0.0179 | 28.2646
3 | 0.3142 | 0.00959 | 0.0202 | 32.7633
3.5 | 0.3606 | 0.00978 | 0.0226 | 36.8712
4 | 0.4065 | 0.01 | 0.025 | 40.65
4.5 | 0.4538 | 0.0102 | 0.0271 | 44.4902
5 | 0.5014 | 0.01047 | 0.0292 | 47.8892
5.5 | 0.5506 | 0.01081 | 0.0308 | 50.9343
6 | 0.6028 | 0.01125 | 0.0316 | 53.5822
6.5 | 0.6574 | 0.01179 | 0.0319 | 55.7591
7 | 0.7352 | 0.01252 | 0.0272 | 58.722
7.5 | 0.7938 | 0.0132 | 0.0263 | 60.1364
8 | 0.8672 | 0.01398 | 0.0222 | 62.0315
8.5 | 0.928 | 0.01472 | 0.0206 | 63.0435
9 | 0.9939 | 0.01552 | 0.0176 | 64.0399
9.5 | 1.0552 | 0.01639 | 0.0153 | 64.3807
10.5 | 1.15 | 0.01822 | 0.0146 | 63.1175
11 | 1.1405 | 0.0192 | 0.0243 | 59.401
11.5 | 1.138 | 0.02069 | 0.0319 | 55.0024
12 | 1.149 | 0.02224 | 0.037 | 51.6637
12.5 | 1.1585 | 0.02429 | 0.0414 | 47.6945
13 | 1.1645 | 0.02697 | 0.045 | 43.1776
13.5 | 1.1781 | 0.02952 | 0.0475 | 39.9085
14 | 1.1867 | 0.03269 | 0.0495 | 36.3016
14.5 | 1.1891 | 0.03665 | 0.0511 | 32.4447
15 | 1.1983 | 0.04033 | 0.052 | 29.7124
15.5 | 1.1999 | 0.0449 | 0.0525 | 26.7238
16 | 1.2012 | 0.04976 | 0.0525 | 24.1399
16.5 | 1.2016 | 0.05492 | 0.0522 | 21.8791
17 | 1.197 | 0.06078 | 0.0514 | 19.694
17.5 | 1.1968 | 0.06643 | 0.0503 | 18.016
18 | 1.1896 | 0.07294 | 0.0488 | 16.3093
18.5 | 1.1885 | 0.07901 | 0.0472 | 15.0424
19 | 1.1823 | 0.08569 | 0.0453 | 13.7974
19.5 | 1.1788 | 0.09231 | 0.0431 | 12.77
20 | 1.1735 | 0.09915 | 0.0406 | 11.8356

## 29. Re 500k Mach 0.25 (1)
BIGFOIL.COM POLAR EXPORT
Horten 20.00% thick 1.00% camber
Horten 20.00% thick 1.00% camber |  |  |  | Cl Max: | 1.63 | at alpha= | 17.5 | deg
JavaFoil+Calcfoil stall+Eppler ext transition |  |  |  | L/D Max: | 63.629 | at alpha= | 7 | deg
Re: | 500000 |  |  | Cd Min: | 0.00897 | at alpha= | 1 | deg
Mach: | 0.25 |  |  | Cl=0 at alpha= | -0.41667 | deg
|  |  |  | @ Cl=0.1, Cd= | 0.0092362
|  |  |  | @ Cl=0.4, Cd= | 0.010455
|  |  |  | @ Cl=0.6, Cd= | 0.011591
alpha (deg) | Cl | Cd | Cm | Cl/Cd
-20 | -1.371 | 0.15773 | 0.015 | -8.693
-19.5 | -1.39 | 0.14649 | 0.015 | -9.49
-19 | -1.406 | 0.13562 | 0.015 | -10.37
-18.5 | -1.42 | 0.125 | 0.015 | -11.358
-18 | -1.431 | 0.11444 | 0.015 | -12.501
-17.5 | -1.439 | 0.10424 | 0.015 | -13.8
-17 | -1.444 | 0.09431 | 0.015 | -15.31
-16.5 | -1.447 | 0.08475 | 0.015 | -17.071
-16 | -1.446 | 0.07571 | 0.015 | -19.096
-15.5 | -1.442 | 0.06694 | 0.015 | -21.546
-15 | -1.436 | 0.05893 | 0.015 | -24.365
-14.5 | -1.426 | 0.05183 | 0.015 | -27.507
-14 | -1.412 | 0.04555 | 0.014 | -31.001
-13.5 | -1.394 | 0.04034 | 0.014 | -34.568
-13 | -1.372 | 0.03592 | 0.014 | -38.189
-12.5 | -1.344 | 0.03223 | 0.014 | -41.717
-12 | -1.313 | 0.02912 | 0.013 | -45.098
-11.5 | -1.278 | 0.02674 | 0.013 | -47.795
-11 | -1.24 | 0.0246 | 0.013 | -50.395
-10.5 | -1.197 | 0.0228 | 0.012 | -52.505
-10 | -1.152 | 0.02131 | 0.012 | -54.072
-9.5 | -1.104 | 0.02001 | 0.012 | -55.197
-9 | -1.054 | 0.01888 | 0.011 | -55.829
-8.5 | -1.001 | 0.01788 | 0.011 | -56.005
-8 | -0.947 | 0.01705 | 0.01 | -55.549
-7.5 | -0.891 | 0.01623 | 0.01 | -54.867
-7 | -0.833 | 0.01557 | 0.01 | -53.515
-6.5 | -0.774 | 0.01464 | 0.009 | -52.862
-6 | -0.714 | 0.01407 | 0.009 | -50.716
-5.5 | -0.653 | 0.01353 | 0.008 | -48.233
-5 | -0.591 | 0.01304 | 0.008 | -45.274
-4.5 | -0.528 | 0.0126 | 0.007 | -41.9
-4 | -0.464 | 0.01219 | 0.007 | -38.091
-3.5 | -0.401 | 0.01151 | 0.006 | -34.807
-3 | -0.336 | 0.01112 | 0.006 | -30.226
-2.5 | -0.272 | 0.01079 | 0.005 | -25.159
-2 | -0.207 | 0.00973 | 0.005 | -21.241
-1.5 | -0.141 | 0.00957 | 0.004 | -14.773
-1 | -0.076 | 0.00943 | 0.004 | -8.064
-0.5 | -0.011 | 0.00966 | 0.003 | -1.088
0 | 0.055 | 0.00925 | 0.002 | 5.95
0.5 | 0.12 | 0.00923 | 0.002 | 13.053
1 | 0.186 | 0.00897 | 0.001 | 20.706
1.5 | 0.251 | 0.01009 | 0.001 | 24.856
2 | 0.316 | 0.0102 | 0 | 30.946
2.5 | 0.38 | 0.01039 | 0 | 36.614
3 | 0.445 | 0.0106 | -0.001 | 41.936
3.5 | 0.508 | 0.01087 | -0.001 | 46.781
4 | 0.572 | 0.01144 | -0.002 | 49.975
4.5 | 0.635 | 0.01178 | -0.002 | 53.863
5 | 0.697 | 0.01222 | -0.003 | 56.999
5.5 | 0.758 | 0.01271 | -0.003 | 59.642
6 | 0.818 | 0.01327 | -0.004 | 61.64
6.5 | 0.877 | 0.01392 | -0.004 | 63.01
7 | 0.935 | 0.01469 | -0.005 | 63.629
7.5 | 0.991 | 0.0156 | -0.005 | 63.504
8 | 1.045 | 0.01666 | -0.006 | 62.744
8.5 | 1.098 | 0.01787 | -0.006 | 61.432
9 | 1.148 | 0.01928 | -0.007 | 59.562
9.5 | 1.197 | 0.02094 | -0.007 | 57.168
10 | 1.244 | 0.02282 | -0.008 | 54.504
10.5 | 1.288 | 0.02494 | -0.008 | 51.659
11 | 1.33 | 0.02731 | -0.009 | 48.72
11.5 | 1.371 | 0.02996 | -0.009 | 45.757
12 | 1.409 | 0.03285 | -0.009 | 42.882
12.5 | 1.444 | 0.03606 | -0.01 | 40.048
13 | 1.477 | 0.03955 | -0.01 | 37.338
13.5 | 1.507 | 0.04337 | -0.011 | 34.747
14 | 1.534 | 0.04743 | -0.011 | 32.345
14.5 | 1.558 | 0.05195 | -0.011 | 29.994
15 | 1.579 | 0.05685 | -0.012 | 27.778
15.5 | 1.597 | 0.06209 | -0.012 | 25.715
16 | 1.61 | 0.06787 | -0.012 | 23.724
16.5 | 1.62 | 0.07403 | -0.012 | 21.886
17 | 1.627 | 0.08064 | -0.013 | 20.172
17.5 | 1.63 | 0.08776 | -0.013 | 18.568
18 | 1.629 | 0.09538 | -0.013 | 17.073
18.5 | 1.622 | 0.10362 | -0.014 | 15.654
19 | 1.612 | 0.11237 | -0.014 | 14.343
19.5 | 1.598 | 0.12174 | -0.014 | 13.124
20 | 1.58 | 0.13174 | -0.014 | 11.992

## 30. Re 500k Mach 0.25 (2)
BIGFOIL.COM POLAR EXPORT
Horten 20.00% thick 1.00% camber
Horten 20.00% thick 1.00% camber |  |  |  | Cl Max: | 1.1481 | at alpha= | 14.5 | deg
XFOIL ncrit=9 |  |  |  | L/D Max: | 60.2818 | at alpha= | 9 | deg
Re: | 500000 |  |  | Cd Min: | 0.11149 | at alpha= | -20 | deg
Mach: | 0.25 |  |  | Cl=0 at alpha= | -0.37419 | deg
|  |  |  | @ Cl=0.1, Cd= | 0.0094078
|  |  |  | @ Cl=0.4, Cd= | 0.010175
|  |  |  | @ Cl=0.6, Cd= | 0.011582
alpha (deg) | Cl | Cd | Cm | Cl/Cd
-20 | -1.0405 | 0.11149 | -0.0425 | -9.3327
-19.5 | -1.0509 | 0.1031 | -0.0465 | -10.193
-19 | -1.0691 | 0.09361 | -0.0511 | -11.4208
-18.5 | -1.0717 | 0.08687 | -0.0535 | -12.3368
-18 | -1.0773 | 0.07961 | -0.0562 | -13.5322
-17.5 | -1.0843 | 0.07227 | -0.0589 | -15.0035
-17 | -1.0867 | 0.06599 | -0.0605 | -16.4676
-16.5 | -1.0881 | 0.05977 | -0.0621 | -18.2048
-16 | -1.0868 | 0.05413 | -0.0631 | -20.0776
-15.5 | -1.0856 | 0.04877 | -0.0636 | -22.2596
-15 | -1.0773 | 0.04423 | -0.0636 | -24.3568
-14.5 | -1.0731 | 0.03971 | -0.0629 | -27.0234
-14 | -1.061 | 0.03606 | -0.0618 | -29.4232
-13.5 | -1.0516 | 0.03253 | -0.0599 | -32.3271
-13 | -1.0349 | 0.02979 | -0.0577 | -34.7398
-12.5 | -1.0231 | 0.02704 | -0.0545 | -37.8365
-12 | -1.0028 | 0.02508 | -0.0511 | -39.9841
-11.5 | -0.992 | 0.02297 | -0.0463 | -43.1868
-11 | -0.9785 | 0.02142 | -0.0408 | -45.6816
-10.5 | -0.9723 | 0.02019 | -0.0336 | -48.1575
-10 | -0.9219 | 0.01872 | -0.0344 | -49.2468
-9.5 | -0.854 | 0.01727 | -0.0378 | -49.4499
-9 | -0.785 | 0.01599 | -0.041 | -49.0932
-8.5 | -0.7006 | 0.01477 | -0.0471 | -47.434
-8 | -0.6085 | 0.0136 | -0.0547 | -44.7426
-7.5 | -0.5531 | 0.01293 | -0.0546 | -42.7765
-7 | -0.518 | 0.01246 | -0.0502 | -41.573
-6.5 | -0.4856 | 0.01204 | -0.0451 | -40.3322
-6 | -0.4518 | 0.01167 | -0.0402 | -38.7147
-5.5 | -0.4187 | 0.01128 | -0.0351 | -37.1188
-5 | -0.3859 | 0.01096 | -0.0298 | -35.2099
-4.5 | -0.3518 | 0.01072 | -0.0247 | -32.8172
-4 | -0.3142 | 0.01048 | -0.0203 | -29.9809
-3.5 | -0.2742 | 0.01025 | -0.0164 | -26.7512
-3 | -0.2332 | 0.01003 | -0.0126 | -23.2502
-2.5 | -0.1902 | 0.00988 | -0.0091 | -19.251
-2 | -0.1474 | 0.0097 | -0.0057 | -15.1959
-1.5 | -0.1029 | 0.00955 | -0.0025 | -10.7749
-1 | -0.0571 | 0.00947 | 0.0005 | -6.0296
-0.5 | -0.0117 | 0.00939 | 0.0035 | -1.246
0 | 0.0348 | 0.00939 | 0.0064 | 3.7061
0.5 | 0.0813 | 0.0094 | 0.0092 | 8.6489
1 | 0.129 | 0.00942 | 0.0118 | 13.6943
1.5 | 0.1769 | 0.00947 | 0.0144 | 18.68
2 | 0.2245 | 0.00957 | 0.0171 | 23.4587
2.5 | 0.2715 | 0.00971 | 0.0198 | 27.9609
3 | 0.318 | 0.00986 | 0.0227 | 32.2515
3.5 | 0.3649 | 0.01002 | 0.0254 | 36.4172
4 | 0.4103 | 0.01022 | 0.0285 | 40.1468
4.5 | 0.4542 | 0.01047 | 0.0317 | 43.3811
5 | 0.4985 | 0.01079 | 0.0349 | 46.2002
5.5 | 0.5457 | 0.01112 | 0.0374 | 49.0737
6 | 0.6009 | 0.01159 | 0.0382 | 51.8464
6.5 | 0.6611 | 0.0122 | 0.0378 | 54.1885
7 | 0.7415 | 0.01302 | 0.0331 | 56.9508
7.5 | 0.804 | 0.0138 | 0.0319 | 58.2609
8 | 0.8772 | 0.01471 | 0.0284 | 59.6329
8.5 | 0.9374 | 0.01563 | 0.0272 | 59.9744
9 | 1.0055 | 0.01668 | 0.024 | 60.2818
9.5 | 1.0666 | 0.01786 | 0.0217 | 59.72
10 | 1.1274 | 0.01924 | 0.0189 | 58.5967
10.5 | 1.1132 | 0.02043 | 0.029 | 54.4885
11 | 1.1081 | 0.02218 | 0.0368 | 49.9594
11.5 | 1.1163 | 0.0241 | 0.0421 | 46.3195
12 | 1.1232 | 0.02659 | 0.0464 | 42.2414
12.5 | 1.1264 | 0.02976 | 0.0499 | 37.8495
13 | 1.1369 | 0.03284 | 0.0523 | 34.6194
13.5 | 1.1425 | 0.03658 | 0.0542 | 31.2329
14 | 1.1415 | 0.04114 | 0.0556 | 27.7467
14.5 | 1.1481 | 0.04543 | 0.0562 | 25.2718
15 | 1.1477 | 0.05053 | 0.0565 | 22.7132
15.5 | 1.145 | 0.05612 | 0.0562 | 20.4027
16 | 1.1451 | 0.06164 | 0.0556 | 18.5772
16.5 | 1.1388 | 0.06794 | 0.0546 | 16.7618
17 | 1.1379 | 0.07404 | 0.0532 | 15.3687
17.5 | 1.1314 | 0.08074 | 0.0515 | 14.0129
18 | 1.1273 | 0.08753 | 0.0494 | 12.879
18.5 | 1.1228 | 0.09427 | 0.0473 | 11.9105
19 | 1.1175 | 0.10144 | 0.0447 | 11.0164
19.5 | 1.1159 | 0.10805 | 0.0423 | 10.3276

## 31. Re 500k Mach 0.50 (1)
BIGFOIL.COM POLAR EXPORT
Horten 20.00% thick 1.00% camber
Horten 20.00% thick 1.00% camber |  |  |  | Cl Max: | 1.32 | at alpha= | 11.5 | deg
JavaFoil+Calcfoil stall+Eppler ext transition |  |  |  | L/D Max: | 53.943 | at alpha= | 6 | deg
Re: | 500000 |  |  | Cd Min: | 0.01001 | at alpha= | 0 | deg
Mach: | 0.5 |  |  | Cl=0 at alpha= | -0.41781 | deg
|  |  |  | @ Cl=0.1, Cd= | 0.010031
|  |  |  | @ Cl=0.4, Cd= | 0.011236
|  |  |  | @ Cl=0.6, Cd= | 0.012543
alpha (deg) | Cl | Cd | Cm | Cl/Cd
-15.5 | -0.862 | 0.18738 | 0.011 | -4.599
-15 | -0.833 | 0.18023 | 0.01 | -4.62
-14.5 | -0.804 | 0.17239 | 0.01 | -4.663
-14 | -0.776 | 0.16953 | 0.01 | -4.575
-13.5 | -0.747 | 0.15801 | 0.009 | -4.725
-13 | -0.717 | 0.14678 | 0.008 | -4.887
-12.5 | -0.688 | 0.13599 | 0.008 | -5.06
-12 | -0.959 | 0.09302 | 0.011 | -10.305
-11.5 | -1.079 | 0.07037 | 0.012 | -15.339
-11 | -1.131 | 0.05454 | 0.013 | -20.733
-10.5 | -1.151 | 0.04338 | 0.013 | -26.525
-10 | -1.149 | 0.03586 | 0.013 | -32.045
-9.5 | -1.131 | 0.03081 | 0.013 | -36.708
-9 | -1.1 | 0.02719 | 0.012 | -40.444
-8.5 | -1.06 | 0.02445 | 0.012 | -43.346
-8 | -1.013 | 0.02229 | 0.011 | -45.438
-7.5 | -0.961 | 0.02058 | 0.011 | -46.684
-7 | -0.905 | 0.01913 | 0.01 | -47.278
-6.5 | -0.845 | 0.01766 | 0.01 | -47.849
-6 | -0.782 | 0.01661 | 0.009 | -47.102
-5.5 | -0.718 | 0.0157 | 0.009 | -45.714
-5 | -0.651 | 0.01492 | 0.008 | -43.661
-4.5 | -0.583 | 0.01423 | 0.008 | -41.008
-4 | -0.514 | 0.01331 | 0.007 | -38.646
-3.5 | -0.444 | 0.01276 | 0.007 | -34.814
-3 | -0.373 | 0.01226 | 0.006 | -30.459
-2.5 | -0.302 | 0.0115 | 0.006 | -26.251
-2 | -0.23 | 0.01113 | 0.005 | -20.662
-1.5 | -0.157 | 0.01049 | 0.004 | -15.008
-1 | -0.085 | 0.01094 | 0.004 | -7.746
-0.5 | -0.012 | 0.01078 | 0.003 | -1.087
0 | 0.061 | 0.01001 | 0.003 | 6.125
0.5 | 0.134 | 0.01005 | 0.002 | 13.34
1 | 0.207 | 0.01044 | 0.002 | 19.793
1.5 | 0.279 | 0.01061 | 0.001 | 26.272
2 | 0.351 | 0.01085 | 0 | 32.318
2.5 | 0.422 | 0.01141 | 0 | 36.948
3 | 0.492 | 0.01177 | -0.001 | 41.818
3.5 | 0.562 | 0.01224 | -0.001 | 45.925
4 | 0.631 | 0.01279 | -0.002 | 49.326
4.5 | 0.698 | 0.01344 | -0.003 | 51.937
5 | 0.764 | 0.01443 | -0.003 | 52.951
5.5 | 0.828 | 0.01538 | -0.004 | 53.873
6 | 0.891 | 0.01651 | -0.004 | 53.943
6.5 | 0.951 | 0.01786 | -0.005 | 53.25
7 | 1.008 | 0.01948 | -0.005 | 51.768
7.5 | 1.063 | 0.02143 | -0.006 | 49.605
8 | 1.115 | 0.02374 | -0.006 | 46.941
8.5 | 1.163 | 0.02646 | -0.007 | 43.937
9 | 1.206 | 0.02967 | -0.007 | 40.652
9.5 | 1.245 | 0.03344 | -0.008 | 37.244
10 | 1.278 | 0.03784 | -0.008 | 33.771
10.5 | 1.303 | 0.04304 | -0.009 | 30.286
11 | 1.318 | 0.04923 | -0.009 | 26.778
11.5 | 1.32 | 0.05669 | -0.009 | 23.281
12 | 1.299 | 0.06628 | -0.01 | 19.597
12.5 | 1.238 | 0.07946 | -0.01 | 15.578
13 | 1.035 | 0.10518 | -0.009 | 9.841
13.5 | 0.794 | 0.14974 | -0.006 | 5.3
14 | 0.823 | 0.15926 | -0.007 | 5.169
14.5 | 0.852 | 0.1712 | -0.007 | 4.979
15 | 0.882 | 0.18647 | -0.008 | 4.728
15.5 | 0.911 | 0.19333 | -0.009 | 4.712
16 | 0.94 | 0.1962 | -0.009 | 4.793
16.5 | 0.97 | 0.20345 | -0.01 | 4.768

## 32. Re 500k Mach 0.50 (2)
BIGFOIL.COM POLAR EXPORT
Horten 20.00% thick 1.00% camber
Horten 20.00% thick 1.00% camber |  |  |  | Cl Max: | 1.0033 | at alpha= | 9.5 | deg
XFOIL ncrit=9 |  |  |  | L/D Max: | 44.1956 | at alpha= | 7 | deg
Re: | 500000 |  |  | Cd Min: | 0.22147 | at alpha= | -20 | deg
Mach: | 0.5 |  |  | Cl=0 at alpha= | -0.47877 | deg
|  |  |  | @ Cl=0.1, Cd= | 0.010472
|  |  |  | @ Cl=0.4, Cd= | 0.011553
|  |  |  | @ Cl=0.6, Cd= | 0.014221
alpha (deg) | Cl | Cd | Cm | Cl/Cd
-20 | -0.6099 | 0.22147 | 0.0092 | -2.7539
-19.5 | -0.6102 | 0.20826 | 0.002 | -2.93
-19 | -0.5847 | 0.20335 | -0.0007 | -2.8753
-18.5 | -0.5723 | 0.19464 | -0.0054 | -2.9403
-18 | -0.5638 | 0.1852 | -0.0104 | -3.0443
-17.5 | -0.5669 | 0.17328 | -0.0167 | -3.2716
-16 | -0.6158 | 0.13542 | -0.0367 | -4.5473
-15.5 | -0.7158 | 0.11253 | -0.0505 | -6.361
-15 | -0.7467 | 0.10093 | -0.0566 | -7.3982
-14.5 | -0.7898 | 0.08836 | -0.0632 | -8.9384
-14 | -0.8285 | 0.07699 | -0.0687 | -10.7611
-13.5 | -0.8427 | 0.06883 | -0.0715 | -12.2432
-13 | -0.8628 | 0.06039 | -0.0741 | -14.2871
-12.5 | -0.872 | 0.05353 | -0.0751 | -16.2899
-12 | -0.877 | 0.04737 | -0.0752 | -18.5138
-11.5 | -0.8788 | 0.04201 | -0.0741 | -20.9188
-11 | -0.8754 | 0.03746 | -0.0718 | -23.3689
-10.5 | -0.873 | 0.03347 | -0.0684 | -26.0831
-10 | -0.8676 | 0.03035 | -0.0635 | -28.5865
-9.5 | -0.8219 | 0.02649 | -0.0654 | -31.0268
-9 | -0.7551 | 0.02317 | -0.0697 | -32.5896
-8.5 | -0.6458 | 0.01996 | -0.0812 | -32.3547
-8 | -0.5516 | 0.01782 | -0.0887 | -30.954
-7.5 | -0.5165 | 0.01665 | -0.084 | -31.021
-7 | -0.4871 | 0.01566 | -0.0778 | -31.1047
-6.5 | -0.4566 | 0.01482 | -0.0714 | -30.8097
-6 | -0.4241 | 0.01407 | -0.0651 | -30.1421
-5.5 | -0.39 | 0.01342 | -0.0589 | -29.0611
-5 | -0.3538 | 0.01287 | -0.0528 | -27.4903
-4.5 | -0.3183 | 0.01236 | -0.0465 | -25.7524
-4 | -0.2829 | 0.0119 | -0.04 | -23.7731
-3.5 | -0.2456 | 0.01156 | -0.0336 | -21.2457
-3 | -0.2118 | 0.0113 | -0.0265 | -18.7434
-2.5 | -0.1756 | 0.01112 | -0.0198 | -15.7914
-2 | -0.1353 | 0.01089 | -0.0139 | -12.4242
-1.5 | -0.0916 | 0.01073 | -0.0086 | -8.5368
-1 | -0.0468 | 0.01061 | -0.0035 | -4.4109
-0.5 | -0.002 | 0.01052 | 0.0017 | -0.19011
0.5 | 0.0922 | 0.01047 | 0.0111 | 8.8061
1 | 0.1398 | 0.01048 | 0.0158 | 13.3397
1.5 | 0.1875 | 0.01057 | 0.0205 | 17.7389
2 | 0.2339 | 0.01069 | 0.0254 | 21.8803
2.5 | 0.2783 | 0.01086 | 0.0307 | 25.6262
3 | 0.3211 | 0.01101 | 0.0363 | 29.1644
3.5 | 0.3604 | 0.01121 | 0.0425 | 32.1499
4 | 0.3981 | 0.01153 | 0.049 | 34.5273
4.5 | 0.4338 | 0.01197 | 0.0556 | 36.2406
5 | 0.4765 | 0.01246 | 0.0607 | 38.2424
5.5 | 0.5275 | 0.01311 | 0.0641 | 40.2365
6 | 0.5859 | 0.01399 | 0.0656 | 41.8799
6.5 | 0.6641 | 0.01527 | 0.0628 | 43.4905
7 | 0.75 | 0.01697 | 0.058 | 44.1956
7.5 | 0.8171 | 0.01892 | 0.056 | 43.1871
8 | 0.8794 | 0.02129 | 0.0538 | 41.3058
8.5 | 0.9412 | 0.02425 | 0.0503 | 38.8124
9.5 | 1.0033 | 0.0309 | 0.0504 | 32.4693
10 | 0.9927 | 0.03425 | 0.0565 | 28.9839
10.5 | 0.9874 | 0.03822 | 0.0607 | 25.8346
11 | 0.9853 | 0.04262 | 0.0637 | 23.1183
11.5 | 0.9804 | 0.04764 | 0.0658 | 20.5793
12 | 0.9755 | 0.05308 | 0.067 | 18.3779
12.5 | 0.97 | 0.059 | 0.0674 | 16.4407
13 | 0.9629 | 0.06533 | 0.0673 | 14.739
13.5 | 0.9555 | 0.07203 | 0.0664 | 13.2653
14 | 0.9432 | 0.07951 | 0.0648 | 11.8627
14.5 | 0.9355 | 0.08676 | 0.063 | 10.7826

## 33. Re 750k Mach 0.00 (1)
BIGFOIL.COM POLAR EXPORT
Horten 20.00% thick 1.00% camber
Horten 20.00% thick 1.00% camber |  |  |  | Cl Max: | 1.763 | at alpha= | 20 | deg
JavaFoil+Calcfoil stall+Eppler ext transition |  |  |  | L/D Max: | 74.103 | at alpha= | 8 | deg
Re: | 750000 |  |  | Cd Min: | 0.00855 | at alpha= | 2.5 | deg
Mach: | 0 |  |  | Cl=0 at alpha= | -0.42063 | deg
|  |  |  | @ Cl=0.1, Cd= | 0.0087683
|  |  |  | @ Cl=0.4, Cd= | 0.0089929
|  |  |  | @ Cl=0.6, Cd= | 0.010265
alpha (deg) | Cl | Cd | Cm | Cl/Cd
-20 | -1.593 | 0.10673 | 0.016 | -14.929
-19.5 | -1.593 | 0.09789 | 0.016 | -16.275
-19 | -1.591 | 0.08948 | 0.016 | -17.78
-18.5 | -1.588 | 0.08132 | 0.016 | -19.522
-18 | -1.583 | 0.07348 | 0.016 | -21.54
-17.5 | -1.575 | 0.06628 | 0.016 | -23.769
-17 | -1.567 | 0.05935 | 0.016 | -26.396
-16.5 | -1.555 | 0.05319 | 0.016 | -29.241
-16 | -1.541 | 0.04757 | 0.015 | -32.394
-15.5 | -1.523 | 0.04262 | 0.015 | -35.74
-15 | -1.503 | 0.03833 | 0.015 | -39.209
-14.5 | -1.479 | 0.03453 | 0.015 | -42.848
-14 | -1.453 | 0.03138 | 0.015 | -46.292
-13.5 | -1.423 | 0.02862 | 0.014 | -49.741
-13 | -1.39 | 0.0262 | 0.014 | -53.066
-12.5 | -1.355 | 0.02416 | 0.014 | -56.058
-12 | -1.316 | 0.02243 | 0.013 | -58.674
-11.5 | -1.275 | 0.02092 | 0.013 | -60.941
-11 | -1.231 | 0.01965 | 0.013 | -62.652
-10.5 | -1.185 | 0.01849 | 0.012 | -64.076
-10 | -1.137 | 0.0175 | 0.012 | -64.97
-9.5 | -1.087 | 0.01662 | 0.011 | -65.379
-9 | -1.035 | 0.01587 | 0.011 | -65.212
-8.5 | -0.981 | 0.01514 | 0.011 | -64.812
-8 | -0.926 | 0.01448 | 0.01 | -63.969
-7.5 | -0.87 | 0.01394 | 0.01 | -62.434
-7 | -0.813 | 0.01341 | 0.009 | -60.625
-6.5 | -0.754 | 0.01291 | 0.009 | -58.448
-6 | -0.695 | 0.01245 | 0.008 | -55.843
-5.5 | -0.635 | 0.01205 | 0.008 | -52.689
-5 | -0.574 | 0.01166 | 0.007 | -49.225
-4.5 | -0.513 | 0.01131 | 0.007 | -45.336
-4 | -0.451 | 0.01094 | 0.006 | -41.231
-3.5 | -0.389 | 0.01029 | 0.006 | -37.798
-3 | -0.326 | 0.00919 | 0.005 | -35.488
-2.5 | -0.263 | 0.0093 | 0.005 | -28.336
-2 | -0.2 | 0.00949 | 0.004 | -21.111
-1.5 | -0.137 | 0.00892 | 0.004 | -15.366
-1 | -0.074 | 0.00881 | 0.003 | -8.37
-0.5 | -0.01 | 0.00909 | 0.003 | -1.121
0 | 0.053 | 0.00904 | 0.002 | 5.899
0.5 | 0.117 | 0.00867 | 0.002 | 13.465
1 | 0.18 | 0.00903 | 0.001 | 19.955
1.5 | 0.243 | 0.00872 | 0.001 | 27.914
2 | 0.306 | 0.0088 | 0 | 34.817
2.5 | 0.369 | 0.00855 | 0 | 43.174
3 | 0.432 | 0.00945 | -0.001 | 45.682
3.5 | 0.494 | 0.00963 | -0.001 | 51.282
4 | 0.556 | 0.00989 | -0.002 | 56.242
4.5 | 0.617 | 0.01041 | -0.002 | 59.317
5 | 0.678 | 0.0107 | -0.003 | 63.418
5.5 | 0.739 | 0.01107 | -0.003 | 66.731
6 | 0.798 | 0.01147 | -0.004 | 69.636
6.5 | 0.857 | 0.01196 | -0.004 | 71.671
7 | 0.915 | 0.01248 | -0.005 | 73.282
7.5 | 0.971 | 0.01312 | -0.005 | 74.031
8 | 1.026 | 0.01385 | -0.006 | 74.103
8.5 | 1.08 | 0.01469 | -0.006 | 73.514
9 | 1.132 | 0.01564 | -0.007 | 72.38
9.5 | 1.182 | 0.01678 | -0.007 | 70.415
10 | 1.23 | 0.01807 | -0.008 | 68.068
10.5 | 1.277 | 0.01956 | -0.008 | 65.265
11 | 1.321 | 0.02123 | -0.008 | 62.229
11.5 | 1.364 | 0.02312 | -0.009 | 58.981
12 | 1.405 | 0.02521 | -0.009 | 55.721
12.5 | 1.443 | 0.02753 | -0.01 | 52.425
13 | 1.481 | 0.03004 | -0.01 | 49.278
13.5 | 1.515 | 0.03282 | -0.01 | 46.178
14 | 1.548 | 0.03583 | -0.011 | 43.212
14.5 | 1.579 | 0.03897 | -0.011 | 40.514
15 | 1.608 | 0.04249 | -0.012 | 37.839
15.5 | 1.634 | 0.04627 | -0.012 | 35.312
16 | 1.658 | 0.05027 | -0.012 | 32.98
16.5 | 1.679 | 0.05457 | -0.013 | 30.776
17 | 1.699 | 0.05918 | -0.013 | 28.708
17.5 | 1.716 | 0.06411 | -0.013 | 26.767
18 | 1.731 | 0.0693 | -0.013 | 24.973
18.5 | 1.742 | 0.07483 | -0.014 | 23.282
19 | 1.751 | 0.08061 | -0.014 | 21.725
19.5 | 1.758 | 0.08681 | -0.014 | 20.251
20 | 1.763 | 0.09317 | -0.015 | 18.921

## 34. Re 750k Mach 0.00 (2)
BIGFOIL.COM POLAR EXPORT
Horten 20.00% thick 1.00% camber
Horten 20.00% thick 1.00% camber |  |  |  | Cl Max: | 1.2743 | at alpha= | 16.5 | deg
XFOIL ncrit=9 |  |  |  | L/D Max: | 73.5043 | at alpha= | 9.5 | deg
Re: | 750000 |  |  | Cd Min: | 0.09295 | at alpha= | 20 | deg
Mach: | 0 |  |  | Cl=0 at alpha= | -0.39043 | deg
|  |  |  | @ Cl=0.1, Cd= | 0.0080735
|  |  |  | @ Cl=0.4, Cd= | 0.0086225
|  |  |  | @ Cl=0.6, Cd= | 0.0096417
alpha (deg) | Cl | Cd | Cm | Cl/Cd
-20 | -1.2031 | 0.08163 | -0.0469 | -14.7385
-19.5 | -1.2098 | 0.07453 | -0.0495 | -16.2324
-19 | -1.2275 | 0.06632 | -0.0522 | -18.5087
-18.5 | -1.236 | 0.05942 | -0.0542 | -20.8011
-18 | -1.2342 | 0.05392 | -0.0554 | -22.8895
-17.5 | -1.238 | 0.04807 | -0.0564 | -25.7541
-17 | -1.2363 | 0.04305 | -0.0568 | -28.7178
-16.5 | -1.2246 | 0.03925 | -0.0566 | -31.2
-16 | -1.22 | 0.03507 | -0.0558 | -34.7876
-15.5 | -1.206 | 0.03195 | -0.0546 | -37.7465
-15 | -1.1915 | 0.0291 | -0.0529 | -40.945
-14.5 | -1.1757 | 0.02657 | -0.0508 | -44.2492
-14 | -1.1556 | 0.02454 | -0.0483 | -47.0905
-13.5 | -1.1371 | 0.02262 | -0.0452 | -50.2697
-13 | -1.1166 | 0.02105 | -0.0417 | -53.0451
-12.5 | -1.0972 | 0.01967 | -0.0375 | -55.7804
-12 | -1.0805 | 0.01847 | -0.0324 | -58.5003
-11.5 | -1.066 | 0.01756 | -0.0263 | -60.7062
-11 | -1.0331 | 0.01656 | -0.0238 | -62.3853
-10.5 | -0.9683 | 0.01549 | -0.027 | -62.5113
-10 | -0.9031 | 0.01451 | -0.03 | -62.2398
-9.5 | -0.838 | 0.01359 | -0.0328 | -61.663
-9 | -0.7498 | 0.01269 | -0.0403 | -59.0859
-8.5 | -0.6588 | 0.01189 | -0.0483 | -55.4079
-8 | -0.609 | 0.01141 | -0.0475 | -53.3742
-7.5 | -0.5756 | 0.01106 | -0.0432 | -52.0434
-7 | -0.543 | 0.01071 | -0.0386 | -50.7003
-6 | -0.4754 | 0.01009 | -0.0297 | -47.116
-5.5 | -0.4408 | 0.00984 | -0.0252 | -44.7967
-5 | -0.4046 | 0.00962 | -0.0211 | -42.0582
-4.5 | -0.3635 | 0.00941 | -0.0179 | -38.6291
-4 | -0.3227 | 0.00917 | -0.0147 | -35.1908
-3.5 | -0.2797 | 0.00898 | -0.0119 | -31.147
-3 | -0.2367 | 0.00879 | -0.0091 | -26.9283
-2 | -0.1471 | 0.00844 | -0.004 | -17.4289
-1.5 | -0.1015 | 0.00831 | -0.0016 | -12.2142
-1 | -0.0555 | 0.00822 | 0.0007 | -6.7518
-0.5 | -0.0103 | 0.00815 | 0.0032 | -1.2638
0 | 0.0367 | 0.00812 | 0.0054 | 4.5197
0.5 | 0.0835 | 0.00807 | 0.0076 | 10.347
1 | 0.1308 | 0.00808 | 0.0097 | 16.1881
1.5 | 0.1778 | 0.00813 | 0.0119 | 21.8696
2.5 | 0.2716 | 0.00825 | 0.0163 | 32.9212
3 | 0.3187 | 0.00835 | 0.0184 | 38.1677
3.5 | 0.3646 | 0.00848 | 0.0207 | 42.9953
4 | 0.4093 | 0.00866 | 0.0233 | 47.2633
4.5 | 0.4546 | 0.00882 | 0.0257 | 51.542
5 | 0.4996 | 0.00901 | 0.0282 | 55.4495
5.5 | 0.543 | 0.00924 | 0.0309 | 58.7662
6 | 0.583 | 0.0095 | 0.0343 | 61.3684
6.5 | 0.6286 | 0.00988 | 0.0363 | 63.6235
7 | 0.6887 | 0.01035 | 0.0353 | 66.5411
7.5 | 0.7622 | 0.01097 | 0.0312 | 69.4804
8 | 0.8253 | 0.01158 | 0.0292 | 71.2694
8.5 | 0.895 | 0.01232 | 0.0258 | 72.6461
9 | 0.9501 | 0.01304 | 0.0252 | 72.8604
9.5 | 1.0173 | 0.01384 | 0.0219 | 73.5043
10 | 1.0777 | 0.0147 | 0.0196 | 73.3129
10.5 | 1.1361 | 0.01564 | 0.0175 | 72.6407
11 | 1.1966 | 0.01667 | 0.0147 | 71.7816
11.5 | 1.2019 | 0.01763 | 0.0218 | 68.1736
12 | 1.2002 | 0.01901 | 0.0295 | 63.1352
12.5 | 1.2122 | 0.02045 | 0.0347 | 59.2763
13 | 1.2233 | 0.02234 | 0.039 | 54.7583
13.5 | 1.2323 | 0.02477 | 0.0426 | 49.7497
14 | 1.247 | 0.02716 | 0.0451 | 45.9131
14.5 | 1.2568 | 0.0302 | 0.0471 | 41.6159
15 | 1.2616 | 0.0339 | 0.0487 | 37.2153
15.5 | 1.2711 | 0.03748 | 0.0497 | 33.9141
16 | 1.2716 | 0.04209 | 0.0503 | 30.2115
16.5 | 1.2743 | 0.04675 | 0.0504 | 27.2578
17 | 1.2713 | 0.0522 | 0.0501 | 24.3544
17.5 | 1.2679 | 0.0579 | 0.0493 | 21.8981
18 | 1.2603 | 0.06427 | 0.0482 | 19.6095
18.5 | 1.2542 | 0.07068 | 0.0467 | 17.7448
19 | 1.2421 | 0.07796 | 0.0447 | 15.9325
19.5 | 1.2362 | 0.08464 | 0.0427 | 14.6054
20 | 1.2189 | 0.09295 | 0.0399 | 13.1135

## 35. Re 750k Mach 0.10 (1)
BIGFOIL.COM POLAR EXPORT
Horten 20.00% thick 1.00% camber
Horten 20.00% thick 1.00% camber |  |  |  | Cl Max: | 1.744 | at alpha= | 20 | deg
JavaFoil+Calcfoil stall+Eppler ext transition |  |  |  | L/D Max: | 73.628 | at alpha= | 7.5 | deg
Re: | 750000 |  |  | Cd Min: | 0.00858 | at alpha= | 2.5 | deg
Mach: | 0.1 |  |  | Cl=0 at alpha= | -0.42188 | deg
|  |  |  | @ Cl=0.1, Cd= | 0.00872
|  |  |  | @ Cl=0.4, Cd= | 0.0090081
|  |  |  | @ Cl=0.6, Cd= | 0.010286
alpha (deg) | Cl | Cd | Cm | Cl/Cd
-20 | -1.569 | 0.11156 | 0.016 | -14.067
-19.5 | -1.571 | 0.10245 | 0.016 | -15.336
-19 | -1.571 | 0.0939 | 0.016 | -16.732
-18.5 | -1.57 | 0.08525 | 0.016 | -18.415
-18 | -1.567 | 0.07706 | 0.016 | -20.334
-17.5 | -1.562 | 0.0695 | 0.016 | -22.47
-17 | -1.555 | 0.06232 | 0.016 | -24.945
-16.5 | -1.545 | 0.05564 | 0.016 | -27.773
-16 | -1.533 | 0.04975 | 0.015 | -30.808
-15.5 | -1.517 | 0.04444 | 0.015 | -34.129
-15 | -1.498 | 0.03977 | 0.015 | -37.672
-14.5 | -1.476 | 0.03576 | 0.015 | -41.277
-14 | -1.451 | 0.03235 | 0.015 | -44.852
-13.5 | -1.423 | 0.02941 | 0.014 | -48.382
-13 | -1.391 | 0.02687 | 0.014 | -51.753
-12.5 | -1.356 | 0.02469 | 0.014 | -54.906
-12 | -1.318 | 0.02286 | 0.013 | -57.636
-11.5 | -1.277 | 0.02133 | 0.013 | -59.887
-11 | -1.234 | 0.01995 | 0.013 | -61.849
-10.5 | -1.188 | 0.01879 | 0.012 | -63.227
-10 | -1.14 | 0.01772 | 0.012 | -64.361
-9.5 | -1.09 | 0.01681 | 0.012 | -64.872
-9 | -1.039 | 0.01603 | 0.011 | -64.795
-8.5 | -0.985 | 0.01528 | 0.011 | -64.484
-8 | -0.93 | 0.01465 | 0.01 | -63.492
-7.5 | -0.874 | 0.01404 | 0.01 | -62.226
-7 | -0.816 | 0.0135 | 0.009 | -60.478
-6.5 | -0.758 | 0.01298 | 0.009 | -58.355
-6 | -0.698 | 0.01257 | 0.008 | -55.538
-5.5 | -0.638 | 0.01211 | 0.008 | -52.662
-5 | -0.577 | 0.01173 | 0.007 | -49.194
-4.5 | -0.515 | 0.01136 | 0.007 | -45.353
-4 | -0.453 | 0.01067 | 0.006 | -42.455
-3.5 | -0.391 | 0.01033 | 0.006 | -37.838
-3 | -0.328 | 0.00922 | 0.005 | -35.579
-2.5 | -0.265 | 0.00936 | 0.005 | -28.276
-2 | -0.201 | 0.00951 | 0.004 | -21.168
-1.5 | -0.138 | 0.00896 | 0.004 | -15.38
-1 | -0.074 | 0.00886 | 0.003 | -8.362
-0.5 | -0.01 | 0.00913 | 0.003 | -1.121
0 | 0.054 | 0.00872 | 0.002 | 6.15
0.5 | 0.117 | 0.00872 | 0.002 | 13.465
1 | 0.181 | 0.00877 | 0.001 | 20.65
1.5 | 0.245 | 0.00877 | 0.001 | 27.886
2 | 0.308 | 0.00885 | 0 | 34.776
2.5 | 0.371 | 0.00858 | 0 | 43.251
3 | 0.434 | 0.00951 | -0.001 | 45.619
3.5 | 0.496 | 0.0097 | -0.001 | 51.184
4 | 0.559 | 0.00993 | -0.002 | 56.252
4.5 | 0.62 | 0.01046 | -0.002 | 59.334
5 | 0.682 | 0.0108 | -0.003 | 63.107
5.5 | 0.742 | 0.01114 | -0.003 | 66.628
6 | 0.802 | 0.01158 | -0.004 | 69.244
6.5 | 0.861 | 0.01205 | -0.004 | 71.416
7 | 0.919 | 0.01263 | -0.005 | 72.751
7.5 | 0.975 | 0.01324 | -0.005 | 73.628
8 | 1.03 | 0.014 | -0.006 | 73.588
8.5 | 1.084 | 0.01487 | -0.006 | 72.855
9 | 1.135 | 0.01588 | -0.007 | 71.505
9.5 | 1.186 | 0.01704 | -0.007 | 69.578
10 | 1.234 | 0.01839 | -0.008 | 67.091
10.5 | 1.28 | 0.01991 | -0.008 | 64.287
11 | 1.324 | 0.02164 | -0.008 | 61.187
11.5 | 1.367 | 0.0236 | -0.009 | 57.901
12 | 1.407 | 0.02579 | -0.009 | 54.562
12.5 | 1.446 | 0.02818 | -0.01 | 51.3
13 | 1.482 | 0.0308 | -0.01 | 48.114
13.5 | 1.517 | 0.03363 | -0.01 | 45.089
14 | 1.549 | 0.03669 | -0.011 | 42.211
14.5 | 1.579 | 0.04003 | -0.011 | 39.437
15 | 1.607 | 0.04368 | -0.012 | 36.781
15.5 | 1.632 | 0.04757 | -0.012 | 34.307
16 | 1.654 | 0.05176 | -0.012 | 31.965
16.5 | 1.675 | 0.05623 | -0.013 | 29.779
17 | 1.693 | 0.06098 | -0.013 | 27.759
17.5 | 1.708 | 0.06611 | -0.013 | 25.836
18 | 1.721 | 0.0715 | -0.014 | 24.071
18.5 | 1.731 | 0.07722 | -0.014 | 22.409
19 | 1.737 | 0.08332 | -0.014 | 20.854
19.5 | 1.742 | 0.08978 | -0.014 | 19.403
20 | 1.744 | 0.09645 | -0.015 | 18.085

## 36. Re 750k Mach 0.10 (2)
BIGFOIL.COM POLAR EXPORT
Horten 20.00% thick 1.00% camber
Horten 20.00% thick 1.00% camber |  |  |  | Cl Max: | 1.2626 | at alpha= | 16 | deg
XFOIL ncrit=9 |  |  |  | L/D Max: | 72.4876 | at alpha= | 9.5 | deg
Re: | 750000 |  |  | Cd Min: | 0.09635 | at alpha= | 20 | deg
Mach: | 0.1 |  |  | Cl=0 at alpha= | -0.39637 | deg
|  |  |  | @ Cl=0.1, Cd= | 0.00811
|  |  |  | @ Cl=0.4, Cd= | 0.0086492
|  |  |  | @ Cl=0.6, Cd= | 0.0096766
alpha (deg) | Cl | Cd | Cm | Cl/Cd
-20 | -1.1825 | 0.08599 | -0.0463 | -13.7516
-19.5 | -1.1915 | 0.07848 | -0.0491 | -15.1822
-19 | -1.2059 | 0.07051 | -0.0519 | -17.1025
-18.5 | -1.2186 | 0.06297 | -0.0543 | -19.3521
-18 | -1.2204 | 0.0569 | -0.0558 | -21.4482
-17.5 | -1.2212 | 0.05119 | -0.0569 | -23.8562
-17 | -1.2248 | 0.04544 | -0.0577 | -26.9542
-16.5 | -1.2173 | 0.04109 | -0.0577 | -29.6252
-16 | -1.2103 | 0.03695 | -0.0572 | -32.7551
-15.5 | -1.2006 | 0.03331 | -0.0561 | -36.0432
-15 | -1.1832 | 0.03053 | -0.0547 | -38.7553
-14.5 | -1.1717 | 0.02756 | -0.0526 | -42.5145
-14 | -1.1493 | 0.02556 | -0.0504 | -44.9648
-13.5 | -1.1347 | 0.02329 | -0.0471 | -48.7205
-13 | -1.1121 | 0.02173 | -0.0439 | -51.1781
-12.5 | -1.0952 | 0.02013 | -0.0396 | -54.4064
-12 | -1.077 | 0.01891 | -0.0347 | -56.954
-11.5 | -1.0637 | 0.01784 | -0.0286 | -59.6244
-10.5 | -0.9698 | 0.01575 | -0.0284 | -61.5746
-10 | -0.9051 | 0.01472 | -0.0312 | -61.4878
-9.5 | -0.8395 | 0.01376 | -0.0341 | -61.0102
-9 | -0.7508 | 0.01281 | -0.0415 | -58.6105
-8.5 | -0.6577 | 0.01201 | -0.0498 | -54.7627
-8 | -0.6077 | 0.01153 | -0.049 | -52.706
-7.5 | -0.5748 | 0.01116 | -0.0445 | -51.5054
-7 | -0.5421 | 0.01081 | -0.0398 | -50.148
-6.5 | -0.5084 | 0.01049 | -0.0353 | -48.4652
-6 | -0.4742 | 0.01016 | -0.0308 | -46.6732
-5.5 | -0.4395 | 0.0099 | -0.0264 | -44.3939
-5 | -0.4043 | 0.00967 | -0.0219 | -41.8097
-4.5 | -0.3639 | 0.00945 | -0.0185 | -38.5079
-4 | -0.3226 | 0.00922 | -0.0153 | -34.9892
-3.5 | -0.28 | 0.00901 | -0.0123 | -31.0766
-3 | -0.2365 | 0.00883 | -0.0095 | -26.7837
-2.5 | -0.1922 | 0.00867 | -0.0068 | -22.1684
-2 | -0.1473 | 0.00849 | -0.0042 | -17.3498
-1.5 | -0.1012 | 0.00836 | -0.0018 | -12.1053
-1 | -0.0555 | 0.00825 | 0.0006 | -6.7273
-0.5 | -0.0097 | 0.00818 | 0.0031 | -1.1858
0.5 | 0.0839 | 0.00811 | 0.0077 | 10.3453
1 | 0.1313 | 0.00811 | 0.0099 | 16.1899
1.5 | 0.1788 | 0.00816 | 0.012 | 21.9118
2 | 0.2251 | 0.00823 | 0.0144 | 27.3512
2.5 | 0.2722 | 0.0083 | 0.0166 | 32.7952
3 | 0.3196 | 0.00839 | 0.0188 | 38.093
3.5 | 0.3658 | 0.00852 | 0.0212 | 42.9343
4 | 0.4108 | 0.00869 | 0.0238 | 47.2727
4.5 | 0.455 | 0.00888 | 0.0265 | 51.2387
5 | 0.5001 | 0.00906 | 0.029 | 55.1987
5.5 | 0.5431 | 0.00928 | 0.0319 | 58.5237
6 | 0.5835 | 0.00954 | 0.0353 | 61.1635
6.5 | 0.6294 | 0.00992 | 0.0374 | 63.4476
7 | 0.6881 | 0.01044 | 0.0367 | 65.91
7.5 | 0.7633 | 0.01109 | 0.0324 | 68.8278
8 | 0.8276 | 0.01173 | 0.0303 | 70.5541
8.5 | 0.8969 | 0.01249 | 0.027 | 71.8094
9 | 0.953 | 0.01324 | 0.0263 | 71.9789
9.5 | 1.0199 | 0.01407 | 0.023 | 72.4876
10 | 1.0793 | 0.01498 | 0.0211 | 72.0494
10.5 | 1.1389 | 0.01598 | 0.0187 | 71.2703
11 | 1.1993 | 0.0171 | 0.0159 | 70.1345
11.5 | 1.1964 | 0.01806 | 0.0245 | 66.2458
12 | 1.1974 | 0.01951 | 0.0317 | 61.3737
12.5 | 1.2069 | 0.0212 | 0.0368 | 56.9292
13 | 1.2192 | 0.02318 | 0.0409 | 52.5971
13.5 | 1.2294 | 0.02567 | 0.0442 | 47.8925
14 | 1.2399 | 0.02849 | 0.0467 | 43.5205
14.5 | 1.2505 | 0.0316 | 0.0485 | 39.5728
15 | 1.2542 | 0.03553 | 0.05 | 35.2997
15.5 | 1.2605 | 0.03952 | 0.0508 | 31.8952
16 | 1.2626 | 0.04413 | 0.0512 | 28.6109
16.5 | 1.2599 | 0.04944 | 0.0511 | 25.4834
17 | 1.2592 | 0.05478 | 0.0507 | 22.9865
17.5 | 1.2507 | 0.06116 | 0.0497 | 20.4496
18 | 1.2465 | 0.06726 | 0.0485 | 18.5326
18.5 | 1.2361 | 0.07428 | 0.0467 | 16.6411
19 | 1.2267 | 0.08135 | 0.0447 | 15.0793
19.5 | 1.2172 | 0.08861 | 0.0425 | 13.7366
20 | 1.2048 | 0.09635 | 0.0398 | 12.5044

## 37. Re 750k Mach 0.25 (1)
BIGFOIL.COM POLAR EXPORT
Horten 20.00% thick 1.00% camber
Horten 20.00% thick 1.00% camber |  |  |  | Cl Max: | 1.641 | at alpha= | 17.5 | deg
JavaFoil+Calcfoil stall+Eppler ext transition |  |  |  | L/D Max: | 70.727 | at alpha= | 7.5 | deg
Re: | 750000 |  |  | Cd Min: | 0.00861 | at alpha= | 1 | deg
Mach: | 0.25 |  |  | Cl=0 at alpha= | -0.41667 | deg
|  |  |  | @ Cl=0.1, Cd= | 0.0089264
|  |  |  | @ Cl=0.4, Cd= | 0.0096516
|  |  |  | @ Cl=0.6, Cd= | 0.010386
alpha (deg) | Cl | Cd | Cm | Cl/Cd
-20 | -1.383 | 0.14324 | 0.015 | -9.658
-19.5 | -1.404 | 0.13223 | 0.015 | -10.616
-19 | -1.421 | 0.1217 | 0.015 | -11.679
-18.5 | -1.436 | 0.11132 | 0.015 | -12.899
-18 | -1.448 | 0.10105 | 0.015 | -14.331
-17.5 | -1.458 | 0.09123 | 0.015 | -15.976
-17 | -1.464 | 0.08175 | 0.015 | -17.913
-16.5 | -1.468 | 0.07287 | 0.015 | -20.144
-16 | -1.468 | 0.06459 | 0.015 | -22.722
-15.5 | -1.464 | 0.05693 | 0.015 | -25.715
-15 | -1.457 | 0.05006 | 0.015 | -29.096
-14.5 | -1.445 | 0.04417 | 0.015 | -32.719
-14 | -1.43 | 0.03905 | 0.015 | -36.624
-13.5 | -1.41 | 0.03488 | 0.014 | -40.436
-13 | -1.385 | 0.03129 | 0.014 | -44.273
-12.5 | -1.356 | 0.02831 | 0.014 | -47.913
-12 | -1.324 | 0.02579 | 0.014 | -51.334
-11.5 | -1.287 | 0.02372 | 0.013 | -54.266
-11 | -1.247 | 0.02192 | 0.013 | -56.893
-10.5 | -1.204 | 0.02044 | 0.013 | -58.902
-10 | -1.158 | 0.01915 | 0.012 | -60.443
-9.5 | -1.109 | 0.01803 | 0.012 | -61.52
-9 | -1.058 | 0.01704 | 0.011 | -62.087
-8.5 | -1.005 | 0.01616 | 0.011 | -62.184
-8 | -0.95 | 0.01542 | 0.01 | -61.613
-7.5 | -0.893 | 0.01474 | 0.01 | -60.597
-7 | -0.835 | 0.01408 | 0.01 | -59.301
-6.5 | -0.776 | 0.01353 | 0.009 | -57.333
-6 | -0.715 | 0.01303 | 0.009 | -54.879
-5.5 | -0.654 | 0.01258 | 0.008 | -51.973
-5 | -0.591 | 0.01213 | 0.008 | -48.777
-4.5 | -0.528 | 0.01139 | 0.007 | -46.385
-4 | -0.465 | 0.01101 | 0.007 | -42.222
-3.5 | -0.401 | 0.01065 | 0.006 | -37.646
-3 | -0.337 | 0.01034 | 0.006 | -32.534
-2.5 | -0.272 | 0.00928 | 0.005 | -29.286
-2 | -0.207 | 0.00907 | 0.005 | -22.79
-1.5 | -0.142 | 0.00886 | 0.004 | -15.963
-1 | -0.076 | 0.00907 | 0.004 | -8.384
-0.5 | -0.011 | 0.00866 | 0.003 | -1.214
0 | 0.055 | 0.00894 | 0.002 | 6.16
0.5 | 0.121 | 0.00892 | 0.002 | 13.505
1 | 0.186 | 0.00861 | 0.001 | 21.577
1.5 | 0.251 | 0.00868 | 0.001 | 28.933
2 | 0.316 | 0.00873 | 0 | 36.18
2.5 | 0.381 | 0.00961 | 0 | 39.619
3 | 0.445 | 0.00975 | -0.001 | 45.682
3.5 | 0.509 | 0.00999 | -0.001 | 51.002
4 | 0.573 | 0.01024 | -0.002 | 55.928
4.5 | 0.636 | 0.01058 | -0.002 | 60.137
5 | 0.698 | 0.01095 | -0.003 | 63.797
5.5 | 0.76 | 0.01158 | -0.003 | 65.661
6 | 0.821 | 0.01208 | -0.004 | 67.967
6.5 | 0.88 | 0.01266 | -0.004 | 69.573
7 | 0.939 | 0.01329 | -0.005 | 70.616
7.5 | 0.996 | 0.01408 | -0.005 | 70.727
8 | 1.051 | 0.01494 | -0.006 | 70.331
8.5 | 1.104 | 0.016 | -0.006 | 69.005
9 | 1.155 | 0.01722 | -0.007 | 67.099
9.5 | 1.205 | 0.01865 | -0.007 | 64.601
10 | 1.252 | 0.0203 | -0.008 | 61.664
10.5 | 1.297 | 0.02218 | -0.008 | 58.486
11 | 1.34 | 0.02429 | -0.009 | 55.146
11.5 | 1.38 | 0.02665 | -0.009 | 51.788
12 | 1.418 | 0.02926 | -0.009 | 48.471
12.5 | 1.454 | 0.03214 | -0.01 | 45.229
13 | 1.487 | 0.03533 | -0.01 | 42.092
13.5 | 1.517 | 0.03871 | -0.011 | 39.201
14 | 1.545 | 0.04248 | -0.011 | 36.36
14.5 | 1.569 | 0.0466 | -0.011 | 33.663
15 | 1.59 | 0.05109 | -0.012 | 31.122
15.5 | 1.608 | 0.05589 | -0.012 | 28.768
16 | 1.621 | 0.06118 | -0.012 | 26.499
16.5 | 1.631 | 0.06679 | -0.013 | 24.427
17 | 1.638 | 0.07284 | -0.013 | 22.488
17.5 | 1.641 | 0.07936 | -0.013 | 20.68
18 | 1.64 | 0.08636 | -0.014 | 18.993
18.5 | 1.634 | 0.09387 | -0.014 | 17.406
19 | 1.624 | 0.10194 | -0.014 | 15.927
19.5 | 1.61 | 0.11045 | -0.014 | 14.573
20 | 1.592 | 0.11969 | -0.014 | 13.298

## 38. Re 750k Mach 0.25 (2)
BIGFOIL.COM POLAR EXPORT
Horten 20.00% thick 1.00% camber
Horten 20.00% thick 1.00% camber |  |  |  | Cl Max: | 1.2035 | at alpha= | 15 | deg
XFOIL ncrit=9 |  |  |  | L/D Max: | 68.5693 | at alpha= | 8.5 | deg
Re: | 750000 |  |  | Cd Min: | 0.11471 | at alpha= | 20 | deg
Mach: | 0.25 |  |  | Cl=0 at alpha= | -0.4179 | deg
|  |  |  | @ Cl=0.1, Cd= | 0.0083284
|  |  |  | @ Cl=0.4, Cd= | 0.0088621
|  |  |  | @ Cl=0.6, Cd= | 0.010039
alpha (deg) | Cl | Cd | Cm | Cl/Cd
-20 | -1.0768 | 0.10855 | -0.0416 | -9.9199
-19.5 | -1.0888 | 0.10009 | -0.0454 | -10.8782
-19 | -1.1006 | 0.09179 | -0.049 | -11.9904
-18.5 | -1.1124 | 0.08363 | -0.0522 | -13.3014
-18 | -1.1287 | 0.07525 | -0.0553 | -14.9993
-17.5 | -1.138 | 0.06778 | -0.0578 | -16.7896
-17 | -1.1413 | 0.06124 | -0.0596 | -18.6365
-16.5 | -1.1545 | 0.05395 | -0.0613 | -21.3994
-16 | -1.1541 | 0.04828 | -0.0621 | -23.9043
-15.5 | -1.1497 | 0.04329 | -0.0623 | -26.5581
-15 | -1.1482 | 0.03835 | -0.0619 | -29.94
-14.5 | -1.1355 | 0.03467 | -0.0608 | -32.7517
-14 | -1.128 | 0.0309 | -0.0591 | -36.5049
-13.5 | -1.1096 | 0.02821 | -0.0569 | -39.3336
-13 | -1.0969 | 0.02545 | -0.0538 | -43.1002
-12.5 | -1.0748 | 0.02355 | -0.0505 | -45.6391
-12 | -1.0621 | 0.02148 | -0.0459 | -49.446
-11.5 | -1.0444 | 0.02004 | -0.0408 | -52.1158
-11 | -1.0355 | 0.01874 | -0.0339 | -55.2561
-10.5 | -0.9774 | 0.01732 | -0.0357 | -56.4319
-10 | -0.9143 | 0.01598 | -0.038 | -57.2153
-9.5 | -0.8463 | 0.01479 | -0.0409 | -57.2211
-9 | -0.7527 | 0.01369 | -0.0487 | -54.9817
-8.5 | -0.6526 | 0.01266 | -0.0579 | -51.5482
-8 | -0.6047 | 0.01211 | -0.0562 | -49.9339
-7.5 | -0.5722 | 0.01169 | -0.0513 | -48.9478
-7 | -0.5396 | 0.01128 | -0.0462 | -47.8369
-6.5 | -0.5057 | 0.0109 | -0.0414 | -46.3945
-6 | -0.471 | 0.01054 | -0.0365 | -44.6869
-5.5 | -0.4354 | 0.01022 | -0.0318 | -42.6027
-5 | -0.3988 | 0.00996 | -0.0272 | -40.0402
-4.5 | -0.3621 | 0.00975 | -0.0226 | -37.1385
-4 | -0.3229 | 0.00949 | -0.0185 | -34.0253
-3.5 | -0.2796 | 0.00929 | -0.0151 | -30.0969
-3 | -0.2365 | 0.00906 | -0.0118 | -26.1038
-2.5 | -0.1913 | 0.00889 | -0.0088 | -21.5186
-2 | -0.1468 | 0.00872 | -0.0057 | -16.8349
-1.5 | -0.1014 | 0.0086 | -0.0027 | -11.7907
-1 | -0.0543 | 0.0085 | 0 | -6.3882
-0.5 | -0.0078 | 0.00838 | 0.0028 | -0.93079
0 | 0.0397 | 0.00833 | 0.0053 | 4.7659
0.5 | 0.0868 | 0.00832 | 0.0081 | 10.4327
1 | 0.134 | 0.00835 | 0.0107 | 16.0479
1.5 | 0.182 | 0.00836 | 0.0133 | 21.7703
2 | 0.2302 | 0.00841 | 0.0157 | 27.3722
2.5 | 0.2776 | 0.00851 | 0.0184 | 32.6204
3 | 0.3238 | 0.00864 | 0.0212 | 37.4769
3.5 | 0.3696 | 0.00877 | 0.0242 | 42.1437
4 | 0.4158 | 0.00891 | 0.0271 | 46.6667
4.5 | 0.4601 | 0.0091 | 0.0303 | 50.5604
5 | 0.4999 | 0.00931 | 0.0344 | 53.695
5.5 | 0.5382 | 0.00959 | 0.0387 | 56.121
6 | 0.5822 | 0.00989 | 0.0418 | 58.8675
6.5 | 0.6311 | 0.0103 | 0.0438 | 61.2718
7 | 0.695 | 0.01088 | 0.0425 | 63.8787
7.5 | 0.7747 | 0.01162 | 0.0378 | 66.6695
8 | 0.8423 | 0.01239 | 0.0355 | 67.9822
8.5 | 0.9106 | 0.01328 | 0.0329 | 68.5693
9 | 0.9702 | 0.01423 | 0.0318 | 68.1799
9.5 | 1.0353 | 0.01531 | 0.0292 | 67.6225
10 | 1.0935 | 0.01655 | 0.0275 | 66.0725
10.5 | 1.1554 | 0.01797 | 0.0246 | 64.296
11 | 1.1684 | 0.01936 | 0.03 | 60.3512
11.5 | 1.1665 | 0.02116 | 0.0373 | 55.1276
12 | 1.1738 | 0.02329 | 0.0424 | 50.3993
12.5 | 1.1835 | 0.02578 | 0.0464 | 45.9077
13 | 1.19 | 0.02889 | 0.0496 | 41.1907
13.5 | 1.1953 | 0.03248 | 0.052 | 36.8011
14 | 1.203 | 0.0362 | 0.0536 | 33.232
14.5 | 1.2023 | 0.04092 | 0.0547 | 29.3817
15 | 1.2035 | 0.04577 | 0.0552 | 26.2945
15.5 | 1.2012 | 0.05118 | 0.0553 | 23.4701
16 | 1.1943 | 0.05731 | 0.0547 | 20.8393
16.5 | 1.1903 | 0.06337 | 0.0539 | 18.7833
17 | 1.1775 | 0.07057 | 0.0524 | 16.6856
17.5 | 1.173 | 0.07708 | 0.0508 | 15.218
18 | 1.1597 | 0.08477 | 0.0486 | 13.6805
18.5 | 1.1539 | 0.09176 | 0.0464 | 12.5752
19 | 1.1428 | 0.09951 | 0.0437 | 11.4843
19.5 | 1.1354 | 0.107 | 0.0408 | 10.6112
20 | 1.1269 | 0.11471 | 0.0376 | 9.8239

## 39. Re 750k Mach 0.50 (1)
BIGFOIL.COM POLAR EXPORT
Horten 20.00% thick 1.00% camber
Horten 20.00% thick 1.00% camber |  |  |  | Cl Max: | 1.329 | at alpha= | 11.5 | deg
JavaFoil+Calcfoil stall+Eppler ext transition |  |  |  | L/D Max: | 60.312 | at alpha= | 6 | deg
Re: | 750000 |  |  | Cd Min: | 0.0083 | at alpha= | -0.5 | deg
Mach: | 0.5 |  |  | Cl=0 at alpha= | -0.41781 | deg
|  |  |  | @ Cl=0.1, Cd= | 0.0092807
|  |  |  | @ Cl=0.4, Cd= | 0.010154
|  |  |  | @ Cl=0.6, Cd= | 0.01143
alpha (deg) | Cl | Cd | Cm | Cl/Cd
-15.5 | -0.862 | 0.17132 | 0.011 | -5.03
-15 | -0.833 | 0.16393 | 0.01 | -5.079
-14.5 | -0.804 | 0.15878 | 0.01 | -5.064
-14 | -0.776 | 0.15357 | 0.01 | -5.051
-13.5 | -0.747 | 0.14678 | 0.009 | -5.087
-13 | -0.717 | 0.13208 | 0.008 | -5.432
-12.5 | -0.688 | 0.12144 | 0.008 | -5.668
-12 | -0.971 | 0.08302 | 0.012 | -11.698
-11.5 | -1.098 | 0.06079 | 0.013 | -18.066
-11 | -1.15 | 0.04673 | 0.013 | -24.611
-10.5 | -1.167 | 0.03758 | 0.013 | -31.047
-10 | -1.162 | 0.03158 | 0.013 | -36.793
-9.5 | -1.141 | 0.02744 | 0.013 | -41.575
-9 | -1.107 | 0.02444 | 0.012 | -45.308
-8.5 | -1.066 | 0.02191 | 0.012 | -48.663
-8 | -1.018 | 0.02008 | 0.011 | -50.704
-7.5 | -0.965 | 0.01856 | 0.011 | -52.003
-7 | -0.908 | 0.01731 | 0.011 | -52.453
-6.5 | -0.848 | 0.01621 | 0.01 | -52.296
-6 | -0.785 | 0.01532 | 0.01 | -51.221
-5.5 | -0.72 | 0.01425 | 0.009 | -50.511
-5 | -0.653 | 0.01351 | 0.008 | -48.33
-4.5 | -0.585 | 0.01287 | 0.008 | -45.406
-4 | -0.515 | 0.0123 | 0.007 | -41.895
-3.5 | -0.445 | 0.01183 | 0.007 | -37.605
-3 | -0.374 | 0.01106 | 0.006 | -33.822
-2.5 | -0.302 | 0.01065 | 0.006 | -28.397
-2 | -0.23 | 0.01029 | 0.005 | -22.362
-1.5 | -0.158 | 0.00969 | 0.005 | -16.267
-1 | -0.085 | 0.00945 | 0.004 | -8.976
-0.5 | -0.012 | 0.0083 | 0.003 | -1.413
0 | 0.061 | 0.00927 | 0.003 | 6.617
0.5 | 0.134 | 0.00929 | 0.002 | 14.453
1 | 0.207 | 0.00965 | 0.002 | 21.435
1.5 | 0.279 | 0.00978 | 0.001 | 28.56
2 | 0.351 | 0.00997 | 0 | 35.21
2.5 | 0.423 | 0.01024 | 0 | 41.278
3 | 0.494 | 0.01079 | -0.001 | 45.746
3.5 | 0.564 | 0.01119 | -0.001 | 50.385
4 | 0.633 | 0.01165 | -0.002 | 54.316
4.5 | 0.701 | 0.0122 | -0.003 | 57.439
5 | 0.768 | 0.01287 | -0.003 | 59.636
5.5 | 0.833 | 0.01391 | -0.004 | 59.86
6 | 0.896 | 0.01485 | -0.004 | 60.312
6.5 | 0.957 | 0.01603 | -0.005 | 59.693
7 | 1.015 | 0.01744 | -0.005 | 58.198
7.5 | 1.07 | 0.01914 | -0.006 | 55.927
8 | 1.122 | 0.0212 | -0.006 | 52.943
8.5 | 1.171 | 0.02365 | -0.007 | 49.502
9 | 1.215 | 0.02655 | -0.007 | 45.753
9.5 | 1.254 | 0.02997 | -0.008 | 41.838
10 | 1.287 | 0.034 | -0.008 | 37.84
10.5 | 1.312 | 0.03876 | -0.009 | 33.855
11 | 1.327 | 0.04444 | -0.009 | 29.865
11.5 | 1.329 | 0.05129 | -0.009 | 25.908
12 | 1.308 | 0.06007 | -0.01 | 21.776
12.5 | 1.247 | 0.07207 | -0.01 | 17.304
13 | 1.045 | 0.09514 | -0.01 | 10.982
13.5 | 0.794 | 0.13578 | -0.006 | 5.846
14 | 0.823 | 0.14823 | -0.007 | 5.554
14.5 | 0.853 | 0.15758 | -0.007 | 5.41
15 | 0.882 | 0.16689 | -0.008 | 5.283
15.5 | 0.911 | 0.16927 | -0.009 | 5.382
16 | 0.941 | 0.17796 | -0.009 | 5.285
16.5 | 0.97 | 0.18655 | -0.01 | 5.2

## 40. Re 750k Mach 0.50 (2)
BIGFOIL.COM POLAR EXPORT
Horten 20.00% thick 1.00% camber
Horten 20.00% thick 1.00% camber |  |  |  | Cl Max: | 1.0489 | at alpha= | 10 | deg
XFOIL ncrit=9 |  |  |  | L/D Max: | 50.0908 | at alpha= | 7 | deg
Re: | 750000 |  |  | Cd Min: | 0.13778 | at alpha= | -17 | deg
Mach: | 0.5 |  |  | Cl=0 at alpha= | -0.53426 | deg
|  |  |  | @ Cl=0.1, Cd= | 0.0092985
|  |  |  | @ Cl=0.4, Cd= | 0.010064
|  |  |  | @ Cl=0.6, Cd= | 0.01252
alpha (deg) | Cl | Cd | Cm | Cl/Cd
-17 | -0.7198 | 0.13778 | -0.0365 | -5.2243
-16.5 | -0.7729 | 0.12209 | -0.0461 | -6.3306
-16 | -0.8077 | 0.10978 | -0.053 | -7.3574
-15.5 | -0.8295 | 0.09958 | -0.0581 | -8.33
-15 | -0.8608 | 0.08873 | -0.0634 | -9.7013
-14.5 | -0.8805 | 0.07964 | -0.0671 | -11.056
-14 | -0.8983 | 0.07104 | -0.0702 | -12.645
-13.5 | -0.9151 | 0.06291 | -0.0726 | -14.5462
-13 | -0.9268 | 0.05561 | -0.0741 | -16.6661
-12.5 | -0.933 | 0.04913 | -0.0745 | -18.9904
-12 | -0.9389 | 0.04309 | -0.0741 | -21.7893
-11.5 | -0.9365 | 0.0381 | -0.0725 | -24.5801
-11 | -0.9365 | 0.03349 | -0.0697 | -27.9636
-10.5 | -0.9291 | 0.02996 | -0.0656 | -31.0113
-10 | -0.8944 | 0.02599 | -0.066 | -34.4132
-9.5 | -0.8318 | 0.02253 | -0.0697 | -36.9197
-9 | -0.7095 | 0.0194 | -0.083 | -36.5722
-8.5 | -0.6109 | 0.01718 | -0.0914 | -35.5588
-8 | -0.5777 | 0.016 | -0.0863 | -36.1063
-7 | -0.5155 | 0.01411 | -0.0741 | -36.5344
-6.5 | -0.482 | 0.01334 | -0.068 | -36.1319
-6 | -0.4471 | 0.01268 | -0.0619 | -35.2603
-5.5 | -0.4108 | 0.01209 | -0.0558 | -33.9785
-5 | -0.373 | 0.01158 | -0.0498 | -32.2107
-4.5 | -0.3337 | 0.01113 | -0.0439 | -29.982
-4 | -0.2928 | 0.01075 | -0.0382 | -27.2372
-3.5 | -0.2543 | 0.01038 | -0.0321 | -24.499
-3 | -0.2153 | 0.01013 | -0.0259 | -21.2537
-2.5 | -0.1781 | 0.00996 | -0.0193 | -17.8815
-2 | -0.136 | 0.00979 | -0.0137 | -13.8917
-1.5 | -0.091 | 0.00961 | -0.0086 | -9.4693
-1 | -0.0435 | 0.00947 | -0.004 | -4.5935
-0.5 | 0.0032 | 0.00936 | 0.0008 | 0.34188
0 | 0.0501 | 0.0093 | 0.0055 | 5.3871
0.5 | 0.0976 | 0.0093 | 0.0102 | 10.4946
1 | 0.1464 | 0.00927 | 0.0146 | 15.7929
1.5 | 0.1946 | 0.0093 | 0.0192 | 20.9247
2 | 0.2411 | 0.00938 | 0.024 | 25.7036
2.5 | 0.2853 | 0.00952 | 0.0293 | 29.9685
3 | 0.3241 | 0.00962 | 0.0358 | 33.6902
3.5 | 0.3643 | 0.00979 | 0.0419 | 37.2114
4 | 0.4034 | 0.01009 | 0.048 | 39.9802
4.5 | 0.4412 | 0.01046 | 0.0543 | 42.1797
5 | 0.478 | 0.01091 | 0.0606 | 43.813
5.5 | 0.5177 | 0.01138 | 0.0663 | 45.4921
6 | 0.5669 | 0.01204 | 0.0697 | 47.0847
6.5 | 0.6303 | 0.01296 | 0.0701 | 48.6343
7 | 0.7168 | 0.01431 | 0.0656 | 50.0908
7.5 | 0.8017 | 0.01604 | 0.0608 | 49.9813
8 | 0.8685 | 0.01815 | 0.0585 | 47.8512
8.5 | 0.9277 | 0.02072 | 0.0566 | 44.7732
9 | 0.9831 | 0.02391 | 0.054 | 41.1167
9.5 | 1.0382 | 0.02778 | 0.0499 | 37.3722
10 | 1.0489 | 0.03134 | 0.0528 | 33.4684
10.5 | 1.0396 | 0.03523 | 0.0579 | 29.5089
11 | 1.0301 | 0.03993 | 0.0615 | 25.7976
11.5 | 1.028 | 0.04465 | 0.064 | 23.0235
12 | 1.0205 | 0.05016 | 0.0656 | 20.3449
12.5 | 1.0109 | 0.05624 | 0.0663 | 17.9748
13 | 1.0059 | 0.06227 | 0.0665 | 16.1538
13.5 | 0.9956 | 0.06907 | 0.0659 | 14.4144
14 | 0.9881 | 0.07593 | 0.0649 | 13.0133
14.5 | 0.9791 | 0.08316 | 0.0633 | 11.7737
15 | 0.9686 | 0.09084 | 0.0611 | 10.6627

## 41. Re 1M Mach 0.00 (1)
BIGFOIL.COM POLAR EXPORT
Horten 20.00% thick 1.00% camber
Horten 20.00% thick 1.00% camber |  |  |  | Cl Max: | 1.771 | at alpha= | 20 | deg
JavaFoil+Calcfoil stall+Eppler ext transition |  |  |  | L/D Max: | 79.556 | at alpha= | 8.5 | deg
Re: | 1000000 |  |  | Cd Min: | 0.00826 | at alpha= | 2 | deg
Mach: | 0 |  |  | Cl=0 at alpha= | -0.42063 | deg
|  |  |  | @ Cl=0.1, Cd= | 0.008793
|  |  |  | @ Cl=0.4, Cd= | 0.0084044
|  |  |  | @ Cl=0.6, Cd= | 0.0096561
alpha (deg) | Cl | Cd | Cm | Cl/Cd
-20 | -1.607 | 0.0974 | 0.017 | -16.495
-19.5 | -1.607 | 0.0889 | 0.016 | -18.075
-19 | -1.605 | 0.08093 | 0.016 | -19.835
-18.5 | -1.602 | 0.07329 | 0.016 | -21.86
-18 | -1.597 | 0.06599 | 0.016 | -24.204
-17.5 | -1.59 | 0.05944 | 0.016 | -26.747
-17 | -1.581 | 0.05317 | 0.016 | -29.728
-16.5 | -1.569 | 0.04769 | 0.016 | -32.889
-16 | -1.553 | 0.04277 | 0.016 | -36.322
-15.5 | -1.535 | 0.03845 | 0.015 | -39.92
-15 | -1.513 | 0.0347 | 0.015 | -43.605
-14.5 | -1.489 | 0.0314 | 0.015 | -47.424
-14 | -1.461 | 0.02859 | 0.015 | -51.108
-13.5 | -1.431 | 0.02618 | 0.014 | -54.655
-13 | -1.397 | 0.0242 | 0.014 | -57.723
-12.5 | -1.36 | 0.02244 | 0.014 | -60.634
-12 | -1.321 | 0.0209 | 0.013 | -63.204
-11.5 | -1.279 | 0.0196 | 0.013 | -65.286
-11 | -1.235 | 0.01847 | 0.013 | -66.854
-10.5 | -1.188 | 0.01748 | 0.012 | -67.996
-10 | -1.14 | 0.01659 | 0.012 | -68.718
-9.5 | -1.089 | 0.01579 | 0.011 | -68.967
-9 | -1.037 | 0.01508 | 0.011 | -68.752
-8.5 | -0.983 | 0.01422 | 0.011 | -69.117
-8 | -0.928 | 0.01365 | 0.01 | -67.965
-7.5 | -0.871 | 0.0131 | 0.01 | -66.507
-7 | -0.814 | 0.0126 | 0.009 | -64.575
-6.5 | -0.755 | 0.01218 | 0.009 | -61.997
-6 | -0.696 | 0.01175 | 0.008 | -59.204
-5.5 | -0.635 | 0.01132 | 0.008 | -56.154
-5 | -0.575 | 0.01095 | 0.007 | -52.486
-4.5 | -0.513 | 0.0106 | 0.007 | -48.409
-4 | -0.451 | 0.01031 | 0.006 | -43.771
-3.5 | -0.389 | 0.00918 | 0.006 | -42.365
-3 | -0.326 | 0.009 | 0.005 | -36.253
-2.5 | -0.264 | 0.00917 | 0.005 | -28.728
-2 | -0.2 | 0.00898 | 0.004 | -22.317
-1.5 | -0.137 | 0.00884 | 0.004 | -15.508
-1 | -0.074 | 0.00907 | 0.003 | -8.125
-0.5 | -0.01 | 0.00863 | 0.003 | -1.181
0 | 0.053 | 0.00858 | 0.002 | 6.221
0.5 | 0.117 | 0.00887 | 0.002 | 13.172
1 | 0.18 | 0.00853 | 0.001 | 21.127
1.5 | 0.243 | 0.00858 | 0.001 | 28.385
2 | 0.306 | 0.00826 | 0 | 37.084
2.5 | 0.369 | 0.00837 | 0 | 44.103
3 | 0.432 | 0.00844 | -0.001 | 51.213
3.5 | 0.494 | 0.00931 | -0.001 | 53.09
4 | 0.556 | 0.0095 | -0.002 | 58.564
4.5 | 0.618 | 0.00972 | -0.002 | 63.59
5 | 0.679 | 0.01003 | -0.003 | 67.74
5.5 | 0.74 | 0.01033 | -0.003 | 71.646
6 | 0.8 | 0.01069 | -0.004 | 74.821
6.5 | 0.859 | 0.01115 | -0.004 | 77.032
7 | 0.917 | 0.01163 | -0.005 | 78.818
7.5 | 0.974 | 0.01241 | -0.005 | 78.467
8 | 1.029 | 0.01307 | -0.006 | 78.773
8.5 | 1.083 | 0.01362 | -0.006 | 79.556
9 | 1.136 | 0.01466 | -0.007 | 77.46
9.5 | 1.186 | 0.01568 | -0.007 | 75.643
10 | 1.235 | 0.01684 | -0.008 | 73.339
10.5 | 1.282 | 0.01817 | -0.008 | 70.562
11 | 1.327 | 0.01968 | -0.008 | 67.413
11.5 | 1.37 | 0.02138 | -0.009 | 64.086
12 | 1.411 | 0.02329 | -0.009 | 60.591
12.5 | 1.45 | 0.02543 | -0.01 | 57.022
13 | 1.487 | 0.02764 | -0.01 | 53.811
13.5 | 1.522 | 0.0302 | -0.011 | 50.412
14 | 1.555 | 0.03301 | -0.011 | 47.119
14.5 | 1.586 | 0.03603 | -0.011 | 44.028
15 | 1.615 | 0.03931 | -0.012 | 41.089
15.5 | 1.642 | 0.04285 | -0.012 | 38.313
16 | 1.666 | 0.04659 | -0.012 | 35.749
16.5 | 1.687 | 0.05063 | -0.013 | 33.325
17 | 1.707 | 0.05496 | -0.013 | 31.052
17.5 | 1.724 | 0.0596 | -0.013 | 28.924
18 | 1.739 | 0.0645 | -0.014 | 26.957
18.5 | 1.75 | 0.06965 | -0.014 | 25.129
19 | 1.759 | 0.07511 | -0.014 | 23.425
19.5 | 1.766 | 0.08097 | -0.014 | 21.813
20 | 1.771 | 0.08701 | -0.015 | 20.357

## 42. Re 1M Mach 0.00 (2)
BIGFOIL.COM POLAR EXPORT
Horten 20.00% thick 1.00% camber
Horten 20.00% thick 1.00% camber |  |  |  | Cl Max: | 1.3227 | at alpha= | 17 | deg
XFOIL ncrit=9 |  |  |  | L/D Max: | 80.2041 | at alpha= | 9 | deg
Re: | 1000000 |  |  | Cd Min: | 0.08723 | at alpha= | 20 | deg
Mach: | 0 |  |  | Cl=0 at alpha= | -0.42902 | deg
|  |  |  | @ Cl=0.1, Cd= | 0.007535
|  |  |  | @ Cl=0.4, Cd= | 0.0079471
|  |  |  | @ Cl=0.6, Cd= | 0.0088178
alpha (deg) | Cl | Cd | Cm | Cl/Cd
-20 | -1.2656 | 0.0743 | -0.0487 | -17.0336
-19.5 | -1.2819 | 0.0662 | -0.0514 | -19.364
-19 | -1.2973 | 0.05852 | -0.0537 | -22.1685
-18.5 | -1.3029 | 0.05226 | -0.0551 | -24.9311
-18 | -1.2977 | 0.04739 | -0.0558 | -27.3834
-17.5 | -1.3001 | 0.042 | -0.0562 | -30.9548
-17 | -1.2934 | 0.03776 | -0.0559 | -34.2532
-16.5 | -1.2779 | 0.03456 | -0.0553 | -36.9763
-16 | -1.2701 | 0.03093 | -0.054 | -41.0637
-15.5 | -1.2526 | 0.02832 | -0.0524 | -44.2302
-15 | -1.2359 | 0.02584 | -0.0503 | -47.8289
-14.5 | -1.2155 | 0.02382 | -0.0479 | -51.0285
-14 | -1.1945 | 0.02201 | -0.045 | -54.2708
-13.5 | -1.1731 | 0.02043 | -0.0417 | -57.4205
-13 | -1.152 | 0.01907 | -0.0378 | -60.409
-12.5 | -1.1317 | 0.01795 | -0.0332 | -63.0474
-12 | -1.116 | 0.01693 | -0.0274 | -65.9185
-11 | -1.0209 | 0.01507 | -0.0273 | -67.7439
-10.5 | -0.9622 | 0.0141 | -0.0291 | -68.2411
-10 | -0.8982 | 0.01321 | -0.0317 | -67.9939
-9.5 | -0.8106 | 0.01236 | -0.0391 | -65.5825
-9 | -0.7106 | 0.01152 | -0.049 | -61.684
-8.5 | -0.6564 | 0.01106 | -0.0492 | -59.349
-8 | -0.6242 | 0.01073 | -0.0447 | -58.1733
-7.5 | -0.5913 | 0.01041 | -0.0402 | -56.8012
-7 | -0.5578 | 0.01011 | -0.0357 | -55.1731
-6.5 | -0.5227 | 0.0098 | -0.0315 | -53.3367
-6 | -0.4871 | 0.00952 | -0.0273 | -51.166
-5.5 | -0.4516 | 0.0093 | -0.023 | -48.5591
-5 | -0.4131 | 0.00907 | -0.0193 | -45.5458
-4.5 | -0.371 | 0.00886 | -0.0164 | -41.8736
-4 | -0.3274 | 0.00867 | -0.0137 | -37.7624
-3.5 | -0.2841 | 0.00845 | -0.0109 | -33.6213
-2.5 | -0.1934 | 0.0081 | -0.0062 | -23.8765
-2 | -0.1467 | 0.00795 | -0.004 | -18.4528
-1.5 | -0.1003 | 0.00781 | -0.0018 | -12.8425
-1 | -0.0538 | 0.0077 | 0.0004 | -6.987
-0.5 | -0.0067 | 0.00765 | 0.0025 | -0.87582
0 | 0.0405 | 0.00756 | 0.0046 | 5.3571
1 | 0.1359 | 0.00752 | 0.0086 | 18.0718
1.5 | 0.1832 | 0.00756 | 0.0107 | 24.2328
2 | 0.2312 | 0.00761 | 0.0127 | 30.3811
2.5 | 0.2787 | 0.00764 | 0.0147 | 36.4791
3 | 0.3257 | 0.00773 | 0.0169 | 42.1345
3.5 | 0.3717 | 0.00786 | 0.0192 | 47.2901
4 | 0.4172 | 0.008 | 0.0216 | 52.15
4.5 | 0.4631 | 0.00814 | 0.0239 | 56.8919
5 | 0.5073 | 0.00831 | 0.0265 | 61.0469
5.5 | 0.5497 | 0.00852 | 0.0294 | 64.5188
6 | 0.5873 | 0.00874 | 0.0333 | 67.1968
6.5 | 0.6281 | 0.00899 | 0.0365 | 69.8665
7 | 0.6766 | 0.00934 | 0.0379 | 72.4411
7.5 | 0.7367 | 0.00981 | 0.0367 | 75.0968
8 | 0.811 | 0.01041 | 0.0324 | 77.9059
8.5 | 0.8777 | 0.01105 | 0.0295 | 79.4299
9 | 0.9432 | 0.01176 | 0.0269 | 80.2041
9.5 | 0.9986 | 0.01251 | 0.0261 | 79.8241
10 | 1.0619 | 0.01331 | 0.0235 | 79.7821
10.5 | 1.117 | 0.01422 | 0.0223 | 78.5513
12 | 1.2393 | 0.01737 | 0.0244 | 71.3472
12.5 | 1.2466 | 0.01865 | 0.0308 | 66.8418
13 | 1.2581 | 0.02025 | 0.0357 | 62.1284
13.5 | 1.2687 | 0.02231 | 0.0398 | 56.8669
14 | 1.2833 | 0.0245 | 0.0428 | 52.3796
14.5 | 1.2959 | 0.02711 | 0.0452 | 47.8015
15 | 1.3032 | 0.03042 | 0.0472 | 42.8402
15.5 | 1.3144 | 0.03368 | 0.0485 | 39.0261
16 | 1.3194 | 0.03769 | 0.0494 | 35.0066
16.5 | 1.3223 | 0.04215 | 0.0498 | 31.3713
17 | 1.3227 | 0.04705 | 0.0499 | 28.1126
17.5 | 1.3196 | 0.05255 | 0.0494 | 25.1113
18 | 1.3143 | 0.05846 | 0.0486 | 22.482
18.5 | 1.3065 | 0.06489 | 0.0473 | 20.1341
19 | 1.2947 | 0.07194 | 0.0456 | 17.9969
19.5 | 1.2871 | 0.07872 | 0.0438 | 16.3504
20 | 1.2669 | 0.08723 | 0.0411 | 14.5237

## 43. Re 1M Mach 0.10 (1)
BIGFOIL.COM POLAR EXPORT
Horten 20.00% thick 1.00% camber
Horten 20.00% thick 1.00% camber |  |  |  | Cl Max: | 1.752 | at alpha= | 20 | deg
JavaFoil+Calcfoil stall+Eppler ext transition |  |  |  | L/D Max: | 79.308 | at alpha= | 7.5 | deg
Re: | 1000000 |  |  | Cd Min: | 0.00831 | at alpha= | 2 | deg
Mach: | 0.1 |  |  | Cl=0 at alpha= | -0.42188 | deg
|  |  |  | @ Cl=0.1, Cd= | 0.0088609
|  |  |  | @ Cl=0.4, Cd= | 0.0084568
|  |  |  | @ Cl=0.6, Cd= | 0.0097321
alpha (deg) | Cl | Cd | Cm | Cl/Cd
-20 | -1.582 | 0.10216 | 0.016 | -15.485
-19.5 | -1.585 | 0.09333 | 0.016 | -16.977
-19 | -1.585 | 0.08522 | 0.016 | -18.598
-18.5 | -1.584 | 0.07702 | 0.016 | -20.568
-18 | -1.581 | 0.06934 | 0.016 | -22.805
-17.5 | -1.576 | 0.0624 | 0.016 | -25.26
-17 | -1.569 | 0.05587 | 0.016 | -28.076
-16.5 | -1.559 | 0.04988 | 0.016 | -31.255
-16 | -1.546 | 0.04469 | 0.016 | -34.584
-15.5 | -1.529 | 0.04004 | 0.015 | -38.18
-15 | -1.509 | 0.03596 | 0.015 | -41.957
-14.5 | -1.486 | 0.03248 | 0.015 | -45.752
-14 | -1.46 | 0.02944 | 0.015 | -49.582
-13.5 | -1.431 | 0.02688 | 0.014 | -53.224
-13 | -1.398 | 0.02466 | 0.014 | -56.677
-12.5 | -1.362 | 0.02291 | 0.014 | -59.453
-12 | -1.323 | 0.02133 | 0.013 | -62.037
-11.5 | -1.282 | 0.01994 | 0.013 | -64.299
-11 | -1.238 | 0.01875 | 0.013 | -66.047
-10.5 | -1.192 | 0.01772 | 0.012 | -67.266
-10 | -1.143 | 0.01679 | 0.012 | -68.104
-9.5 | -1.093 | 0.01597 | 0.012 | -68.46
-9 | -1.041 | 0.01504 | 0.011 | -69.197
-8.5 | -0.987 | 0.01435 | 0.011 | -68.796
-8 | -0.932 | 0.01376 | 0.01 | -67.691
-7.5 | -0.875 | 0.0132 | 0.01 | -66.312
-7 | -0.817 | 0.01273 | 0.009 | -64.186
-6.5 | -0.759 | 0.01226 | 0.009 | -61.888
-6 | -0.699 | 0.01181 | 0.008 | -59.176
-5.5 | -0.638 | 0.01137 | 0.008 | -56.141
-5 | -0.577 | 0.011 | 0.007 | -52.454
-4.5 | -0.516 | 0.01071 | 0.007 | -48.137
-4 | -0.453 | 0.01034 | 0.006 | -43.845
-3.5 | -0.391 | 0.00922 | 0.006 | -42.419
-3 | -0.328 | 0.00903 | 0.005 | -36.328
-2.5 | -0.265 | 0.00886 | 0.005 | -29.904
-2 | -0.201 | 0.00905 | 0.004 | -22.257
-1.5 | -0.138 | 0.00891 | 0.004 | -15.467
-1 | -0.074 | 0.00876 | 0.003 | -8.459
-0.5 | -0.01 | 0.00867 | 0.003 | -1.181
0 | 0.054 | 0.00862 | 0.002 | 6.223
0.5 | 0.117 | 0.00895 | 0.002 | 13.121
1 | 0.181 | 0.00859 | 0.001 | 21.083
1.5 | 0.245 | 0.00859 | 0.001 | 28.46
2 | 0.308 | 0.00831 | 0 | 37.052
2.5 | 0.371 | 0.00842 | 0 | 44.066
3 | 0.434 | 0.0085 | -0.001 | 51.093
3.5 | 0.497 | 0.00939 | -0.001 | 52.887
4 | 0.559 | 0.00958 | -0.002 | 58.366
4.5 | 0.621 | 0.00981 | -0.002 | 63.303
5 | 0.682 | 0.01008 | -0.003 | 67.7
5.5 | 0.743 | 0.01039 | -0.003 | 71.55
6 | 0.803 | 0.0108 | -0.004 | 74.393
6.5 | 0.862 | 0.01123 | -0.004 | 76.791
7 | 0.921 | 0.01173 | -0.005 | 78.497
7.5 | 0.978 | 0.01233 | -0.005 | 79.308
8 | 1.033 | 0.0132 | -0.006 | 78.268
8.5 | 1.087 | 0.01378 | -0.006 | 78.885
9 | 1.14 | 0.01487 | -0.007 | 76.642
9.5 | 1.19 | 0.01591 | -0.007 | 74.784
10 | 1.239 | 0.01711 | -0.008 | 72.389
10.5 | 1.285 | 0.01849 | -0.008 | 69.53
11 | 1.33 | 0.02006 | -0.009 | 66.303
11.5 | 1.373 | 0.02182 | -0.009 | 62.919
12 | 1.414 | 0.02383 | -0.009 | 59.32
12.5 | 1.452 | 0.02603 | -0.01 | 55.784
13 | 1.489 | 0.02844 | -0.01 | 52.349
13.5 | 1.524 | 0.03099 | -0.011 | 49.168
14 | 1.556 | 0.0339 | -0.011 | 45.893
14.5 | 1.586 | 0.03701 | -0.011 | 42.848
15 | 1.614 | 0.04044 | -0.012 | 39.914
15.5 | 1.639 | 0.04408 | -0.012 | 37.194
16 | 1.662 | 0.048 | -0.012 | 34.624
16.5 | 1.682 | 0.05222 | -0.013 | 32.221
17 | 1.701 | 0.05667 | -0.013 | 30.007
17.5 | 1.716 | 0.06149 | -0.013 | 27.906
18 | 1.729 | 0.06658 | -0.014 | 25.971
18.5 | 1.739 | 0.07194 | -0.014 | 24.169
19 | 1.746 | 0.0777 | -0.014 | 22.467
19.5 | 1.75 | 0.08384 | -0.014 | 20.874
20 | 1.752 | 0.09015 | -0.015 | 19.44

## 44. Re 1M Mach 0.10 (2)
BIGFOIL.COM POLAR EXPORT
Horten 20.00% thick 1.00% camber
Horten 20.00% thick 1.00% camber |  |  |  | Cl Max: | 1.3103 | at alpha= | 16 | deg
XFOIL ncrit=9 |  |  |  | L/D Max: | 79.4291 | at alpha= | 9 | deg
Re: | 1000000 |  |  | Cd Min: | 0.09159 | at alpha= | 20 | deg
Mach: | 0.1 |  |  | Cl=0 at alpha= | -0.43206 | deg
|  |  |  | @ Cl=0.1, Cd= | 0.0075655
|  |  |  | @ Cl=0.4, Cd= | 0.0079853
|  |  |  | @ Cl=0.6, Cd= | 0.0088696
alpha (deg) | Cl | Cd | Cm | Cl/Cd
-20 | -1.2421 | 0.07901 | -0.0481 | -15.7208
-19 | -1.2754 | 0.06271 | -0.0536 | -20.3381
-18.5 | -1.286 | 0.05567 | -0.0555 | -23.1004
-18 | -1.2857 | 0.05012 | -0.0565 | -25.6524
-17.5 | -1.2859 | 0.04473 | -0.0571 | -28.748
-17 | -1.2841 | 0.03985 | -0.0572 | -32.2233
-16.5 | -1.2723 | 0.03616 | -0.0567 | -35.1853
-16 | -1.263 | 0.0325 | -0.0556 | -38.8615
-15.5 | -1.2491 | 0.02946 | -0.0541 | -42.3999
-15 | -1.2304 | 0.02699 | -0.0523 | -45.5873
-14.5 | -1.2131 | 0.02464 | -0.0498 | -49.233
-14 | -1.1907 | 0.02282 | -0.0472 | -52.1779
-13.5 | -1.1717 | 0.021 | -0.0438 | -55.7952
-13 | -1.149 | 0.01963 | -0.0401 | -58.5329
-12.5 | -1.1302 | 0.01833 | -0.0354 | -61.6585
-12 | -1.1128 | 0.01729 | -0.0299 | -64.3609
-11 | -1.024 | 0.01529 | -0.0286 | -66.9719
-10.5 | -0.9651 | 0.01429 | -0.0303 | -67.5367
-10 | -0.9008 | 0.01338 | -0.0329 | -67.3244
-9.5 | -0.8125 | 0.01248 | -0.0403 | -65.1042
-9 | -0.7099 | 0.01166 | -0.0506 | -60.8834
-8.5 | -0.6556 | 0.01118 | -0.0507 | -58.6404
-8 | -0.6232 | 0.01084 | -0.0461 | -57.4908
-7.5 | -0.591 | 0.01051 | -0.0414 | -56.2322
-7 | -0.5574 | 0.01018 | -0.0369 | -54.7544
-6.5 | -0.5221 | 0.00987 | -0.0327 | -52.8977
-6 | -0.4861 | 0.00958 | -0.0285 | -50.7411
-5.5 | -0.4504 | 0.00935 | -0.0241 | -48.1711
-5 | -0.4132 | 0.00913 | -0.0201 | -45.2574
-4.5 | -0.3714 | 0.0089 | -0.017 | -41.7303
-4 | -0.3277 | 0.00871 | -0.0142 | -37.6234
-3.5 | -0.2842 | 0.00849 | -0.0114 | -33.4747
-3 | -0.2391 | 0.00833 | -0.0089 | -28.7035
-2.5 | -0.1938 | 0.00815 | -0.0064 | -23.7791
-2 | -0.1466 | 0.008 | -0.0043 | -18.325
-1.5 | -0.1004 | 0.00784 | -0.002 | -12.8061
-1 | -0.0534 | 0.00774 | 0.0002 | -6.8992
-0.5 | -0.0064 | 0.00767 | 0.0025 | -0.83442
0 | 0.0407 | 0.0076 | 0.0046 | 5.3553
0.5 | 0.0892 | 0.00757 | 0.0066 | 11.7834
1 | 0.1368 | 0.00755 | 0.0087 | 18.1192
1.5 | 0.1841 | 0.00758 | 0.0109 | 24.2876
2 | 0.2318 | 0.00765 | 0.013 | 30.3007
2.5 | 0.2797 | 0.00769 | 0.015 | 36.3719
3 | 0.327 | 0.00777 | 0.0172 | 42.0849
3.5 | 0.3732 | 0.00789 | 0.0196 | 47.3004
4 | 0.4182 | 0.00805 | 0.0221 | 51.9503
4.5 | 0.4639 | 0.00819 | 0.0246 | 56.6422
5 | 0.5083 | 0.00835 | 0.0273 | 60.8743
5.5 | 0.5502 | 0.00855 | 0.0304 | 64.3509
6 | 0.5877 | 0.00878 | 0.0344 | 66.9362
6.5 | 0.6275 | 0.00907 | 0.0378 | 69.1841
7 | 0.677 | 0.00942 | 0.0391 | 71.8684
7.5 | 0.7385 | 0.00991 | 0.0377 | 74.5207
8 | 0.8134 | 0.01053 | 0.0334 | 77.246
8.5 | 0.8809 | 0.01119 | 0.0305 | 78.7221
9 | 0.946 | 0.01191 | 0.028 | 79.4291
9.5 | 1.0023 | 0.01269 | 0.0272 | 78.9835
10 | 1.0655 | 0.01352 | 0.0247 | 78.8092
10.5 | 1.119 | 0.01449 | 0.0238 | 77.2257
11 | 1.18 | 0.01549 | 0.0211 | 76.1782
12 | 1.2355 | 0.01781 | 0.027 | 69.3711
12.5 | 1.2416 | 0.01929 | 0.0332 | 64.365
13 | 1.2546 | 0.02099 | 0.0378 | 59.7713
13.5 | 1.2659 | 0.02315 | 0.0416 | 54.6825
14 | 1.2774 | 0.02568 | 0.0446 | 49.743
14.5 | 1.2904 | 0.02841 | 0.0468 | 45.4206
15 | 1.2979 | 0.03184 | 0.0486 | 40.7632
15.5 | 1.3051 | 0.03556 | 0.0498 | 36.7013
16 | 1.3103 | 0.03969 | 0.0505 | 33.0134
16.5 | 1.3089 | 0.0447 | 0.0508 | 29.2819
17 | 1.3102 | 0.04965 | 0.0507 | 26.3887
17.5 | 1.3028 | 0.05573 | 0.05 | 23.377
18 | 1.2987 | 0.06165 | 0.049 | 21.0657
18.5 | 1.2869 | 0.06864 | 0.0475 | 18.7485
19 | 1.2772 | 0.0756 | 0.0457 | 16.8942
19.5 | 1.266 | 0.0829 | 0.0436 | 15.2714
20 | 1.2455 | 0.09159 | 0.0407 | 13.5986

## 45. Re 1M Mach 0.25 (1)
BIGFOIL.COM POLAR EXPORT
Horten 20.00% thick 1.00% camber
Horten 20.00% thick 1.00% camber |  |  |  | Cl Max: | 1.649 | at alpha= | 17.5 | deg
JavaFoil+Calcfoil stall+Eppler ext transition |  |  |  | L/D Max: | 76.541 | at alpha= | 7.5 | deg
Re: | 1000000 |  |  | Cd Min: | 0.00828 | at alpha= | 2.5 | deg
Mach: | 0.25 |  |  | Cl=0 at alpha= | -0.41667 | deg
|  |  |  | @ Cl=0.1, Cd= | 0.0084527
|  |  |  | @ Cl=0.4, Cd= | 0.0085431
|  |  |  | @ Cl=0.6, Cd= | 0.0099597
alpha (deg) | Cl | Cd | Cm | Cl/Cd
-20 | -1.392 | 0.13382 | 0.016 | -10.403
-19.5 | -1.413 | 0.12298 | 0.016 | -11.492
-19 | -1.432 | 0.11261 | 0.016 | -12.714
-18.5 | -1.447 | 0.10251 | 0.016 | -14.119
-18 | -1.46 | 0.09247 | 0.016 | -15.793
-17.5 | -1.471 | 0.08302 | 0.016 | -17.714
-17 | -1.478 | 0.07394 | 0.016 | -19.987
-16.5 | -1.482 | 0.06563 | 0.016 | -22.578
-16 | -1.482 | 0.05802 | 0.015 | -25.537
-15.5 | -1.477 | 0.05111 | 0.015 | -28.908
-15 | -1.469 | 0.04502 | 0.015 | -32.642
-14.5 | -1.457 | 0.03985 | 0.015 | -36.561
-14 | -1.441 | 0.03538 | 0.015 | -40.712
-13.5 | -1.42 | 0.03168 | 0.015 | -44.814
-13 | -1.394 | 0.02858 | 0.014 | -48.761
-12.5 | -1.364 | 0.02598 | 0.014 | -52.499
-12 | -1.33 | 0.02391 | 0.014 | -55.617
-11.5 | -1.293 | 0.0221 | 0.013 | -58.499
-11 | -1.252 | 0.02053 | 0.013 | -60.991
-10.5 | -1.208 | 0.01921 | 0.013 | -62.881
-10 | -1.161 | 0.01808 | 0.012 | -64.247
-9.5 | -1.112 | 0.01687 | 0.012 | -65.923
-9 | -1.061 | 0.01597 | 0.011 | -66.424
-8.5 | -1.007 | 0.0152 | 0.011 | -66.248
-8 | -0.952 | 0.01447 | 0.01 | -65.777
-7.5 | -0.895 | 0.01384 | 0.01 | -64.637
-7 | -0.836 | 0.01328 | 0.01 | -62.99
-6.5 | -0.777 | 0.01276 | 0.009 | -60.875
-6 | -0.716 | 0.01229 | 0.009 | -58.262
-5.5 | -0.654 | 0.0118 | 0.008 | -55.452
-5 | -0.592 | 0.01143 | 0.008 | -51.771
-4.5 | -0.529 | 0.01103 | 0.007 | -47.941
-4 | -0.465 | 0.01034 | 0.007 | -45
-3.5 | -0.401 | 0.00999 | 0.006 | -40.143
-3 | -0.337 | 0.00894 | 0.006 | -37.67
-2.5 | -0.272 | 0.0091 | 0.005 | -29.892
-2 | -0.207 | 0.00891 | 0.005 | -23.221
-1.5 | -0.142 | 0.00877 | 0.004 | -16.132
-1 | -0.076 | 0.00862 | 0.004 | -8.823
-0.5 | -0.011 | 0.00888 | 0.003 | -1.185
0 | 0.055 | 0.00848 | 0.002 | 6.495
0.5 | 0.121 | 0.00844 | 0.002 | 14.289
1 | 0.186 | 0.00847 | 0.001 | 21.961
1.5 | 0.251 | 0.00846 | 0.001 | 29.668
2 | 0.316 | 0.00853 | 0 | 37.064
2.5 | 0.381 | 0.00828 | 0 | 45.991
3 | 0.446 | 0.00918 | -0.001 | 48.518
3.5 | 0.51 | 0.00937 | -0.001 | 54.382
4 | 0.573 | 0.00985 | -0.002 | 58.207
4.5 | 0.637 | 0.01011 | -0.002 | 62.964
5 | 0.699 | 0.01046 | -0.003 | 66.873
5.5 | 0.761 | 0.01082 | -0.003 | 70.348
6 | 0.822 | 0.01125 | -0.004 | 73.138
6.5 | 0.882 | 0.01178 | -0.004 | 74.922
7 | 0.941 | 0.01236 | -0.005 | 76.13
7.5 | 0.999 | 0.01305 | -0.005 | 76.541
8 | 1.054 | 0.01386 | -0.006 | 76.05
8.5 | 1.108 | 0.01479 | -0.006 | 74.905
9 | 1.16 | 0.0159 | -0.007 | 72.945
9.5 | 1.21 | 0.0172 | -0.007 | 70.324
10 | 1.257 | 0.01885 | -0.008 | 66.696
10.5 | 1.303 | 0.02056 | -0.008 | 63.356
11 | 1.346 | 0.02233 | -0.009 | 60.252
11.5 | 1.387 | 0.02452 | -0.009 | 56.55
12 | 1.425 | 0.02695 | -0.01 | 52.881
12.5 | 1.461 | 0.02963 | -0.01 | 49.289
13 | 1.494 | 0.03261 | -0.01 | 45.816
13.5 | 1.524 | 0.03584 | -0.011 | 42.532
14 | 1.552 | 0.03937 | -0.011 | 39.411
14.5 | 1.576 | 0.04325 | -0.011 | 36.439
15 | 1.598 | 0.04747 | -0.012 | 33.652
15.5 | 1.615 | 0.05197 | -0.012 | 31.078
16 | 1.629 | 0.05697 | -0.012 | 28.593
16.5 | 1.639 | 0.06223 | -0.013 | 26.341
17 | 1.646 | 0.06796 | -0.013 | 24.218
17.5 | 1.649 | 0.07405 | -0.013 | 22.269
18 | 1.648 | 0.08065 | -0.014 | 20.436
18.5 | 1.642 | 0.0878 | -0.014 | 18.698
19 | 1.631 | 0.09543 | -0.014 | 17.095
19.5 | 1.617 | 0.10346 | -0.014 | 15.634
20 | 1.599 | 0.11225 | -0.015 | 14.249

## 46. Re 1M Mach 0.25 (2)
BIGFOIL.COM POLAR EXPORT
Horten 20.00% thick 1.00% camber
Horten 20.00% thick 1.00% camber |  |  |  | Cl Max: | 1.2502 | at alpha= | 15 | deg
XFOIL ncrit=9 |  |  |  | L/D Max: | 75.306 | at alpha= | 8.5 | deg
Re: | 1000000 |  |  | Cd Min: | 0.11163 | at alpha= | 20 | deg
Mach: | 0.25 |  |  | Cl=0 at alpha= | -0.45625 | deg
|  |  |  | @ Cl=0.1, Cd= | 0.00776
|  |  |  | @ Cl=0.4, Cd= | 0.0081686
|  |  |  | @ Cl=0.6, Cd= | 0.0091618
alpha (deg) | Cl | Cd | Cm | Cl/Cd
-20 | -1.1118 | 0.10485 | -0.0425 | -10.6037
-19.5 | -1.13 | 0.09567 | -0.0466 | -11.8114
-19 | -1.145 | 0.08705 | -0.0501 | -13.1534
-18.5 | -1.1685 | 0.07767 | -0.0538 | -15.0444
-18 | -1.1893 | 0.06885 | -0.057 | -17.2738
-17.5 | -1.2005 | 0.06139 | -0.0592 | -19.5553
-17 | -1.2036 | 0.05504 | -0.0607 | -21.8677
-16.5 | -1.2167 | 0.04797 | -0.062 | -25.3638
-16 | -1.2145 | 0.04274 | -0.0623 | -28.416
-15.5 | -1.2075 | 0.03822 | -0.0619 | -31.5934
-15 | -1.2021 | 0.0339 | -0.0609 | -35.4602
-14.5 | -1.1849 | 0.03079 | -0.0594 | -38.4833
-14 | -1.1743 | 0.02751 | -0.057 | -42.6863
-13.5 | -1.1543 | 0.02514 | -0.0544 | -45.9149
-13 | -1.1377 | 0.02285 | -0.0509 | -49.7899
-12.5 | -1.1151 | 0.02118 | -0.0471 | -52.6487
-12 | -1.1004 | 0.01948 | -0.0419 | -56.4887
-11.5 | -1.0835 | 0.01825 | -0.0362 | -59.3699
-11 | -1.0372 | 0.01697 | -0.0356 | -61.1196
-10.5 | -0.9764 | 0.01563 | -0.0374 | -62.4696
-10 | -0.9119 | 0.01448 | -0.0397 | -62.9765
-9.5 | -0.8198 | 0.01342 | -0.0471 | -61.0879
-9 | -0.7073 | 0.01233 | -0.0589 | -57.3642
-8.5 | -0.654 | 0.01177 | -0.0583 | -55.565
-8 | -0.6221 | 0.01137 | -0.0533 | -54.7142
-7.5 | -0.5896 | 0.01098 | -0.0482 | -53.6976
-7 | -0.5556 | 0.0106 | -0.0434 | -52.4151
-6.5 | -0.5206 | 0.01025 | -0.0386 | -50.7902
-5.5 | -0.4472 | 0.00962 | -0.0296 | -46.4865
-4.5 | -0.3714 | 0.00919 | -0.0207 | -40.4135
-4 | -0.3289 | 0.00896 | -0.0172 | -36.7076
-3.5 | -0.285 | 0.00873 | -0.014 | -32.646
-3 | -0.2392 | 0.00854 | -0.0112 | -28.0094
-2.5 | -0.1937 | 0.00835 | -0.0082 | -23.1976
-2 | -0.1472 | 0.0082 | -0.0055 | -17.9512
-1 | -0.0526 | 0.00794 | -0.0003 | -6.6247
-0.5 | -0.0042 | 0.00785 | 0.0021 | -0.53503
0 | 0.0438 | 0.00778 | 0.0045 | 5.6298
0.5 | 0.0915 | 0.00776 | 0.0071 | 11.7912
1 | 0.1401 | 0.00776 | 0.0095 | 18.0541
1.5 | 0.1892 | 0.00776 | 0.0118 | 24.3814
2 | 0.2372 | 0.0078 | 0.0143 | 30.4103
2.5 | 0.2848 | 0.00789 | 0.0168 | 36.0963
3.5 | 0.3793 | 0.00811 | 0.0221 | 46.7694
4 | 0.4252 | 0.00824 | 0.0251 | 51.6019
4.5 | 0.4692 | 0.00841 | 0.0283 | 55.7907
5 | 0.5084 | 0.0086 | 0.0326 | 59.1163
5.5 | 0.5471 | 0.0088 | 0.0369 | 62.1705
6 | 0.5876 | 0.00906 | 0.0408 | 64.8565
6.5 | 0.629 | 0.0094 | 0.0443 | 66.9149
7 | 0.6812 | 0.00984 | 0.0455 | 69.2276
7.5 | 0.7495 | 0.01043 | 0.0432 | 71.86
8 | 0.8283 | 0.01115 | 0.0387 | 74.287
8.5 | 0.8984 | 0.01193 | 0.0358 | 75.306
9 | 0.9591 | 0.01281 | 0.0347 | 74.8712
9.5 | 1.0212 | 0.0138 | 0.0329 | 74
10 | 1.0816 | 0.0149 | 0.0312 | 72.5906
10.5 | 1.1389 | 0.0162 | 0.0296 | 70.3025
11 | 1.1987 | 0.01767 | 0.027 | 67.8381
11.5 | 1.2074 | 0.01923 | 0.033 | 62.7873
12 | 1.211 | 0.02113 | 0.0393 | 57.3119
12.5 | 1.2219 | 0.02329 | 0.0438 | 52.4646
13 | 1.2305 | 0.02602 | 0.0475 | 47.2905
13.5 | 1.2363 | 0.02934 | 0.0504 | 42.137
14 | 1.2464 | 0.0327 | 0.0524 | 38.1162
14.5 | 1.249 | 0.03695 | 0.0539 | 33.8024
15 | 1.2502 | 0.04162 | 0.0548 | 30.0384
15.5 | 1.25 | 0.0467 | 0.0551 | 26.7666
16 | 1.2413 | 0.05283 | 0.0549 | 23.4961
16.5 | 1.2389 | 0.05858 | 0.0543 | 21.1489
17 | 1.2246 | 0.0658 | 0.053 | 18.6109
17.5 | 1.2186 | 0.07233 | 0.0516 | 16.8478
18 | 1.204 | 0.08004 | 0.0495 | 15.0425
18.5 | 1.1924 | 0.08759 | 0.0473 | 13.6134
19 | 1.1778 | 0.09572 | 0.0444 | 12.3046
19.5 | 1.1653 | 0.10373 | 0.0415 | 11.234
20 | 1.1551 | 0.11163 | 0.0383 | 10.3476

## 47. Re 1M Mach 0.50 (1)
BIGFOIL.COM POLAR EXPORT
Horten 20.00% thick 1.00% camber
Horten 20.00% thick 1.00% camber |  |  |  | Cl Max: | 1.335 | at alpha= | 11.5 | deg
JavaFoil+Calcfoil stall+Eppler ext transition |  |  |  | L/D Max: | 65.21 | at alpha= | 6 | deg
Re: | 1000000 |  |  | Cd Min: | 0.00806 | at alpha= | 0 | deg
Mach: | 0.5 |  |  | Cl=0 at alpha= | -0.41781 | deg
|  |  |  | @ Cl=0.1, Cd= | 0.0085942
|  |  |  | @ Cl=0.4, Cd= | 0.009792
|  |  |  | @ Cl=0.6, Cd= | 0.01078
alpha (deg) | Cl | Cd | Cm | Cl/Cd
-15.5 | -0.862 | 0.16217 | 0.011 | -5.314
-15 | -0.833 | 0.15451 | 0.01 | -5.389
-14.5 | -0.804 | 0.14769 | 0.01 | -5.444
-14 | -0.776 | 0.14423 | 0.01 | -5.378
-13.5 | -0.747 | 0.13649 | 0.009 | -5.471
-13 | -0.718 | 0.12513 | 0.008 | -5.735
-12.5 | -0.688 | 0.11744 | 0.008 | -5.861
-12 | -0.98 | 0.07661 | 0.012 | -12.792
-11.5 | -1.111 | 0.05479 | 0.013 | -20.268
-11 | -1.162 | 0.04213 | 0.013 | -27.575
-10.5 | -1.176 | 0.03422 | 0.013 | -34.377
-10 | -1.169 | 0.02899 | 0.013 | -40.332
-9.5 | -1.147 | 0.02536 | 0.013 | -45.216
-9 | -1.112 | 0.02273 | 0.012 | -48.925
-8.5 | -1.07 | 0.02063 | 0.012 | -51.873
-8 | -1.021 | 0.01899 | 0.012 | -53.789
-7.5 | -0.968 | 0.01736 | 0.011 | -55.745
-7 | -0.91 | 0.01621 | 0.011 | -56.143
-6.5 | -0.849 | 0.01522 | 0.01 | -55.798
-6 | -0.786 | 0.01436 | 0.01 | -54.741
-5.5 | -0.721 | 0.01362 | 0.009 | -52.936
-5 | -0.654 | 0.01294 | 0.008 | -50.502
-4.5 | -0.585 | 0.01208 | 0.008 | -48.447
-4 | -0.516 | 0.01154 | 0.007 | -44.692
-3.5 | -0.445 | 0.01106 | 0.007 | -40.254
-3 | -0.374 | 0.01066 | 0.006 | -35.104
-2.5 | -0.302 | 0.00996 | 0.006 | -30.367
-2 | -0.23 | 0.00967 | 0.005 | -23.813
-1.5 | -0.158 | 0.00943 | 0.005 | -16.717
-1 | -0.085 | 0.00823 | 0.004 | -10.309
-0.5 | -0.012 | 0.00844 | 0.003 | -1.39
0 | 0.061 | 0.00806 | 0.003 | 7.612
0.5 | 0.134 | 0.00906 | 0.002 | 14.825
1 | 0.207 | 0.00909 | 0.002 | 22.763
1.5 | 0.279 | 0.00921 | 0.001 | 30.336
2 | 0.352 | 0.00965 | 0 | 36.417
2.5 | 0.423 | 0.00986 | 0 | 42.917
3 | 0.494 | 0.01012 | -0.001 | 48.824
3.5 | 0.565 | 0.01046 | -0.001 | 53.988
4 | 0.634 | 0.01109 | -0.002 | 57.178
4.5 | 0.703 | 0.0116 | -0.003 | 60.581
5 | 0.77 | 0.0122 | -0.003 | 63.117
5.5 | 0.835 | 0.0129 | -0.004 | 64.75
6 | 0.899 | 0.01378 | -0.004 | 65.21
6.5 | 0.96 | 0.01485 | -0.005 | 64.653
7 | 1.019 | 0.01612 | -0.005 | 63.211
7.5 | 1.075 | 0.01768 | -0.006 | 60.796
8 | 1.127 | 0.01976 | -0.006 | 57.061
8.5 | 1.176 | 0.02202 | -0.007 | 53.411
9 | 1.22 | 0.02469 | -0.007 | 49.43
9.5 | 1.26 | 0.02788 | -0.008 | 45.172
10 | 1.293 | 0.03163 | -0.008 | 40.861
10.5 | 1.318 | 0.03611 | -0.009 | 36.501
11 | 1.333 | 0.04146 | -0.009 | 32.156
11.5 | 1.335 | 0.04792 | -0.009 | 27.856
12 | 1.314 | 0.0562 | -0.01 | 23.385
12.5 | 1.253 | 0.06752 | -0.01 | 18.56
13 | 1.051 | 0.08917 | -0.01 | 11.784
13.5 | 0.794 | 0.12971 | -0.006 | 6.122
14 | 0.823 | 0.13822 | -0.007 | 5.957
14.5 | 0.853 | 0.14583 | -0.008 | 5.846
15 | 0.882 | 0.15516 | -0.008 | 5.683
15.5 | 0.911 | 0.15888 | -0.009 | 5.734
16 | 0.941 | 0.16739 | -0.009 | 5.619
16.5 | 0.97 | 0.17125 | -0.01 | 5.665

## 48. Re 1M Mach 0.50 (2)
BIGFOIL.COM POLAR EXPORT
Horten 20.00% thick 1.00% camber
Horten 20.00% thick 1.00% camber |  |  |  | Cl Max: | 1.0909 | at alpha= | 10 | deg
XFOIL ncrit=9 |  |  |  | L/D Max: | 55.5081 | at alpha= | 7.5 | deg
Re: | 1000000 |  |  | Cd Min: | 0.12558 | at alpha= | -17 | deg
Mach: | 0.5 |  |  | Cl=0 at alpha= | -0.56341 | deg
|  |  |  | @ Cl=0.1, Cd= | 0.008636
|  |  |  | @ Cl=0.4, Cd= | 0.0091985
|  |  |  | @ Cl=0.6, Cd= | 0.011454
alpha (deg) | Cl | Cd | Cm | Cl/Cd
-17 | -0.8136 | 0.12558 | -0.0447 | -6.4787
-16.5 | -0.8463 | 0.11353 | -0.0516 | -7.4544
-16 | -0.864 | 0.10383 | -0.0564 | -8.3213
-15.5 | -0.8867 | 0.0939 | -0.0611 | -9.443
-15 | -0.9093 | 0.08434 | -0.0653 | -10.7814
-14.5 | -0.9304 | 0.07534 | -0.0688 | -12.3493
-14 | -0.9492 | 0.06688 | -0.0716 | -14.1926
-13.5 | -0.9658 | 0.05896 | -0.0736 | -16.3806
-13 | -0.9807 | 0.05152 | -0.0749 | -19.0353
-12.5 | -0.9863 | 0.04524 | -0.0749 | -21.8015
-12 | -0.9923 | 0.03931 | -0.074 | -25.2429
-11.5 | -0.9896 | 0.03453 | -0.0718 | -28.6591
-11 | -0.9873 | 0.0303 | -0.0684 | -32.5842
-10.5 | -0.9649 | 0.02678 | -0.0661 | -36.0306
-10 | -0.9101 | 0.02303 | -0.0686 | -39.518
-9.5 | -0.8049 | 0.01979 | -0.0789 | -40.6721
-9 | -0.6735 | 0.01717 | -0.0935 | -39.2254
-8.5 | -0.6362 | 0.0159 | -0.0892 | -40.0126
-8 | -0.605 | 0.01484 | -0.0833 | -40.7682
-7.5 | -0.5721 | 0.01391 | -0.0774 | -41.1287
-7 | -0.5377 | 0.01311 | -0.0714 | -41.0145
-6.5 | -0.5021 | 0.01242 | -0.0654 | -40.4267
-6 | -0.4649 | 0.01181 | -0.0594 | -39.3649
-5.5 | -0.4259 | 0.01128 | -0.0536 | -37.7571
-5 | -0.3861 | 0.01081 | -0.0478 | -35.7169
-4.5 | -0.345 | 0.01039 | -0.0421 | -33.205
-4 | -0.3026 | 0.01004 | -0.0366 | -30.1394
-3.5 | -0.262 | 0.00971 | -0.0307 | -26.9825
-3 | -0.2216 | 0.00948 | -0.0248 | -23.3755
-2 | -0.1382 | 0.00914 | -0.0132 | -15.1204
-1.5 | -0.09 | 0.00898 | -0.0087 | -10.0223
-1 | -0.042 | 0.00884 | -0.0042 | -4.7511
-0.5 | 0.0061 | 0.00873 | 0.0003 | 0.69874
0 | 0.055 | 0.00869 | 0.0047 | 6.3291
0.5 | 0.105 | 0.00863 | 0.0088 | 12.1669
1 | 0.1546 | 0.0086 | 0.0131 | 17.9767
1.5 | 0.2041 | 0.00864 | 0.0174 | 23.6227
2 | 0.2503 | 0.0087 | 0.0223 | 28.7701
2.5 | 0.2965 | 0.00881 | 0.0273 | 33.6549
3 | 0.338 | 0.00888 | 0.0332 | 38.0631
3.5 | 0.3777 | 0.00904 | 0.0395 | 41.781
4 | 0.4171 | 0.00932 | 0.0457 | 44.7532
5 | 0.495 | 0.01001 | 0.0579 | 49.4505
5.5 | 0.5333 | 0.01045 | 0.0639 | 51.0335
6 | 0.5716 | 0.01101 | 0.0697 | 51.9164
6.5 | 0.6196 | 0.01176 | 0.0732 | 52.6871
7 | 0.6973 | 0.01282 | 0.0707 | 54.3916
7.5 | 0.7921 | 0.01427 | 0.0645 | 55.5081
8 | 0.8684 | 0.01606 | 0.0612 | 54.0722
8.5 | 0.9289 | 0.01831 | 0.0599 | 50.7318
9 | 0.99 | 0.0211 | 0.0573 | 46.9194
9.5 | 1.0408 | 0.02453 | 0.0551 | 42.4297
10 | 1.0909 | 0.02873 | 0.0513 | 37.9708
10.5 | 1.0862 | 0.03258 | 0.056 | 33.3395
11 | 1.0745 | 0.03718 | 0.0602 | 28.8999
11.5 | 1.0709 | 0.04185 | 0.0632 | 25.589
12 | 1.0615 | 0.04737 | 0.0651 | 22.4087
12.5 | 1.0499 | 0.05345 | 0.0662 | 19.6427
13 | 1.0424 | 0.05956 | 0.0666 | 17.5017
13.5 | 1.028 | 0.06659 | 0.0661 | 15.4378
14 | 1.0207 | 0.07331 | 0.0653 | 13.9231
14.5 | 1.0087 | 0.08073 | 0.0637 | 12.4947
15 | 0.9965 | 0.08846 | 0.0617 | 11.265

## 49. Re 2M Mach 0.00 (1)
BIGFOIL.COM POLAR EXPORT
Horten 20.00% thick 1.00% camber
Horten 20.00% thick 1.00% camber |  |  |  | Cl Max: | 1.79 | at alpha= | 20 | deg
JavaFoil+Calcfoil stall+Eppler ext transition |  |  |  | L/D Max: | 89.624 | at alpha= | 8.5 | deg
Re: | 2000000 |  |  | Cd Min: | 0.00788 | at alpha= | 4 | deg
Mach: | 0 |  |  | Cl=0 at alpha= | -0.42063 | deg
|  |  |  | @ Cl=0.1, Cd= | 0.0083016
|  |  |  | @ Cl=0.4, Cd= | 0.008089
|  |  |  | @ Cl=0.6, Cd= | 0.0087331
alpha (deg) | Cl | Cd | Cm | Cl/Cd
-20 | -1.637 | 0.078 | 0.017 | -20.985
-19.5 | -1.638 | 0.07057 | 0.017 | -23.21
-19 | -1.637 | 0.06372 | 0.017 | -25.688
-18.5 | -1.633 | 0.05738 | 0.017 | -28.465
-18 | -1.628 | 0.05154 | 0.017 | -31.588
-17.5 | -1.62 | 0.04641 | 0.017 | -34.898
-17 | -1.609 | 0.0416 | 0.016 | -38.681
-16.5 | -1.596 | 0.03748 | 0.016 | -42.568
-16 | -1.578 | 0.03378 | 0.016 | -46.733
-15.5 | -1.558 | 0.0306 | 0.016 | -50.905
-15 | -1.534 | 0.02788 | 0.016 | -55.026
-14.5 | -1.508 | 0.02548 | 0.015 | -59.192
-14 | -1.479 | 0.02343 | 0.015 | -63.111
-13.5 | -1.446 | 0.02166 | 0.015 | -66.757
-13 | -1.411 | 0.02014 | 0.014 | -70.051
-12.5 | -1.373 | 0.01882 | 0.014 | -72.919
-12 | -1.332 | 0.01768 | 0.014 | -75.314
-11.5 | -1.289 | 0.0167 | 0.013 | -77.152
-11 | -1.243 | 0.01583 | 0.013 | -78.541
-10.5 | -1.195 | 0.01504 | 0.012 | -79.482
-10 | -1.146 | 0.01437 | 0.012 | -79.761
-9.5 | -1.095 | 0.01372 | 0.012 | -79.753
-9 | -1.041 | 0.01314 | 0.011 | -79.267
-8.5 | -0.987 | 0.01264 | 0.011 | -78.097
-8 | -0.931 | 0.01219 | 0.01 | -76.371
-7.5 | -0.874 | 0.01175 | 0.01 | -74.348
-7 | -0.816 | 0.01138 | 0.009 | -71.671
-6.5 | -0.757 | 0.01102 | 0.009 | -68.637
-6 | -0.697 | 0.01045 | 0.008 | -66.705
-5.5 | -0.636 | 0.01012 | 0.008 | -62.915
-5 | -0.575 | 0.00983 | 0.007 | -58.503
-4.5 | -0.514 | 0.00874 | 0.007 | -58.751
-4 | -0.452 | 0.00895 | 0.006 | -50.459
-3.5 | -0.389 | 0.00874 | 0.006 | -44.553
-3 | -0.327 | 0.00895 | 0.005 | -36.49
-2.5 | -0.264 | 0.00878 | 0.005 | -30.026
-2 | -0.201 | 0.00901 | 0.004 | -22.255
-1.5 | -0.137 | 0.0085 | 0.004 | -16.147
-1 | -0.074 | 0.00839 | 0.003 | -8.794
-0.5 | -0.01 | 0.00868 | 0.003 | -1.174
0 | 0.053 | 0.00861 | 0.002 | 6.196
0.5 | 0.117 | 0.00819 | 0.002 | 14.262
1 | 0.18 | 0.00816 | 0.001 | 22.105
1.5 | 0.244 | 0.00857 | 0.001 | 28.431
2 | 0.307 | 0.00817 | 0 | 37.522
2.5 | 0.37 | 0.00821 | 0 | 45.016
3 | 0.432 | 0.00796 | -0.001 | 54.303
3.5 | 0.495 | 0.00811 | -0.001 | 60.993
4 | 0.557 | 0.00788 | -0.002 | 70.721
4.5 | 0.619 | 0.00911 | -0.002 | 67.91
5 | 0.68 | 0.00933 | -0.003 | 72.934
5.5 | 0.741 | 0.00959 | -0.003 | 77.293
6 | 0.801 | 0.00988 | -0.004 | 81.083
6.5 | 0.861 | 0.01022 | -0.004 | 84.269
7 | 0.919 | 0.0106 | -0.005 | 86.728
7.5 | 0.977 | 0.01106 | -0.005 | 88.316
8 | 1.033 | 0.01157 | -0.006 | 89.305
8.5 | 1.089 | 0.01215 | -0.006 | 89.624
9 | 1.142 | 0.01284 | -0.007 | 88.92
9.5 | 1.194 | 0.01361 | -0.007 | 87.747
10 | 1.244 | 0.01449 | -0.008 | 85.864
10.5 | 1.292 | 0.01548 | -0.008 | 83.453
11 | 1.338 | 0.01665 | -0.009 | 80.386
11.5 | 1.382 | 0.01796 | -0.009 | 76.983
12 | 1.425 | 0.01944 | -0.009 | 73.281
12.5 | 1.465 | 0.02112 | -0.01 | 69.337
13 | 1.503 | 0.02313 | -0.01 | 64.952
13.5 | 1.539 | 0.02517 | -0.011 | 61.137
14 | 1.572 | 0.02736 | -0.011 | 57.445
14.5 | 1.603 | 0.02997 | -0.011 | 53.501
15 | 1.633 | 0.03273 | -0.012 | 49.89
15.5 | 1.659 | 0.03574 | -0.012 | 46.427
16 | 1.684 | 0.03893 | -0.013 | 43.241
16.5 | 1.705 | 0.04241 | -0.013 | 40.209
17 | 1.725 | 0.04615 | -0.013 | 37.383
17.5 | 1.742 | 0.05008 | -0.014 | 34.795
18 | 1.757 | 0.05433 | -0.014 | 32.345
18.5 | 1.769 | 0.05888 | -0.014 | 30.043
19 | 1.778 | 0.06364 | -0.014 | 27.944
19.5 | 1.785 | 0.06879 | -0.015 | 25.952
20 | 1.79 | 0.07409 | -0.015 | 24.159

## 50. Re 2M Mach 0.00 (2)
BIGFOIL.COM POLAR EXPORT
Horten 20.00% thick 1.00% camber
Horten 20.00% thick 1.00% camber |  |  |  | Cl Max: | 1.4373 | at alpha= | 18 | deg
XFOIL ncrit=9 |  |  |  | L/D Max: | 95.8456 | at alpha= | 9.5 | deg
Re: | 2000000 |  |  | Cd Min: | 0.07039 | at alpha= | 20 | deg
Mach: | 0 |  |  | Cl=0 at alpha= | -0.49287 | deg
|  |  |  | @ Cl=0.1, Cd= | 0.0066293
|  |  |  | @ Cl=0.4, Cd= | 0.0068324
|  |  |  | @ Cl=0.6, Cd= | 0.0074897
alpha (deg) | Cl | Cd | Cm | Cl/Cd
-20 | -1.4457 | 0.05352 | -0.0539 | -27.0123
-19.5 | -1.4474 | 0.04798 | -0.0548 | -30.1667
-19 | -1.4498 | 0.04259 | -0.0553 | -34.0409
-18.5 | -1.4428 | 0.03839 | -0.0552 | -37.5827
-18 | -1.4293 | 0.03494 | -0.0547 | -40.9073
-17.5 | -1.4197 | 0.03141 | -0.0537 | -45.199
-17 | -1.404 | 0.02855 | -0.0524 | -49.1769
-16.5 | -1.3832 | 0.02626 | -0.0508 | -52.6733
-16 | -1.3654 | 0.02392 | -0.0486 | -57.0819
-15.5 | -1.3421 | 0.0221 | -0.0464 | -60.7285
-15 | -1.3193 | 0.0204 | -0.0437 | -64.6716
-14.5 | -1.2947 | 0.01897 | -0.0407 | -68.2499
-14 | -1.2702 | 0.01772 | -0.0372 | -71.6817
-13.5 | -1.2475 | 0.01662 | -0.033 | -75.0602
-13 | -1.2259 | 0.01569 | -0.0281 | -78.1326
-12 | -1.1263 | 0.01389 | -0.0287 | -81.0871
-11.5 | -1.0749 | 0.01305 | -0.0289 | -82.3678
-11 | -1.0087 | 0.01227 | -0.032 | -82.2086
-10.5 | -0.911 | 0.01147 | -0.0415 | -79.4246
-10 | -0.7961 | 0.0107 | -0.0547 | -74.4019
-9.5 | -0.7598 | 0.0104 | -0.0512 | -73.0577
-9 | -0.7286 | 0.01012 | -0.0464 | -71.996
-8.5 | -0.6955 | 0.0098 | -0.042 | -70.9694
-8 | -0.6619 | 0.00949 | -0.0377 | -69.7471
-7.5 | -0.6261 | 0.0092 | -0.0336 | -68.0543
-7 | -0.5895 | 0.00891 | -0.0297 | -66.1616
-6.5 | -0.5518 | 0.00866 | -0.0259 | -63.7182
-6 | -0.5149 | 0.00848 | -0.0218 | -60.7193
-5.5 | -0.4742 | 0.00829 | -0.0185 | -57.2014
-4.5 | -0.3844 | 0.0079 | -0.0137 | -48.6582
-4 | -0.3382 | 0.00771 | -0.0115 | -43.8651
-3.5 | -0.2915 | 0.00752 | -0.0094 | -38.7633
-3 | -0.244 | 0.00737 | -0.0074 | -33.1072
-2.5 | -0.1962 | 0.00724 | -0.0055 | -27.0994
-2 | -0.1478 | 0.00709 | -0.0037 | -20.8463
-1.5 | -0.0985 | 0.00696 | -0.002 | -14.1523
-1 | -0.0498 | 0.00685 | -0.0003 | -7.2701
-0.5 | -0.0007 | 0.00677 | 0.0014 | -0.1034
0 | 0.0484 | 0.00671 | 0.0031 | 7.2131
0.5 | 0.0982 | 0.00663 | 0.0046 | 14.8115
1 | 0.148 | 0.00661 | 0.0062 | 22.3903
1.5 | 0.1968 | 0.00661 | 0.0079 | 29.7731
2 | 0.2459 | 0.00664 | 0.0096 | 37.0331
2.5 | 0.2956 | 0.00668 | 0.0112 | 44.2515
3 | 0.344 | 0.00672 | 0.013 | 51.1905
3.5 | 0.3919 | 0.00681 | 0.0149 | 57.5477
4 | 0.4389 | 0.00694 | 0.017 | 63.2421
4.5 | 0.4859 | 0.00707 | 0.0191 | 68.727
5 | 0.532 | 0.0072 | 0.0213 | 73.8889
5.5 | 0.5763 | 0.00737 | 0.0239 | 78.1954
6.5 | 0.6535 | 0.00776 | 0.0312 | 84.2139
7 | 0.6894 | 0.00796 | 0.0354 | 86.608
7.5 | 0.7262 | 0.00822 | 0.0394 | 88.3455
8 | 0.7675 | 0.00854 | 0.0422 | 89.8712
8.5 | 0.8282 | 0.009 | 0.0407 | 92.0222
9 | 0.9072 | 0.00959 | 0.0352 | 94.5985
9.5 | 0.9805 | 0.01023 | 0.0308 | 95.8456
10 | 1.0419 | 0.0109 | 0.0288 | 95.5872
10.5 | 1.098 | 0.01164 | 0.0277 | 94.3299
11 | 1.1531 | 0.01246 | 0.0266 | 92.5441
11.5 | 1.2024 | 0.01336 | 0.0265 | 90
12 | 1.2583 | 0.01434 | 0.0246 | 87.7476
12.5 | 1.312 | 0.01546 | 0.0228 | 84.8642
13.5 | 1.3444 | 0.018 | 0.0324 | 74.6889
14 | 1.3584 | 0.01969 | 0.0367 | 68.9893
14.5 | 1.3731 | 0.02165 | 0.0401 | 63.4226
15 | 1.3893 | 0.02384 | 0.0428 | 58.276
15.5 | 1.4004 | 0.02664 | 0.0451 | 52.5676
16 | 1.4154 | 0.02943 | 0.0466 | 48.0938
16.5 | 1.4233 | 0.03297 | 0.0479 | 43.1695
17 | 1.4313 | 0.03675 | 0.0486 | 38.9469
17.5 | 1.4336 | 0.04122 | 0.0491 | 34.7792
18 | 1.4373 | 0.04579 | 0.049 | 31.3889
18.5 | 1.432 | 0.05142 | 0.0486 | 27.8491
19 | 1.4298 | 0.05693 | 0.0478 | 25.1151
19.5 | 1.4211 | 0.0633 | 0.0466 | 22.4502
20 | 1.408 | 0.07039 | 0.0449 | 20.0028

## 51. Re 2M Mach 0.10 (1)
BIGFOIL.COM POLAR EXPORT
Horten 20.00% thick 1.00% camber
Horten 20.00% thick 1.00% camber |  |  |  | Cl Max: | 1.771 | at alpha= | 20 | deg
JavaFoil+Calcfoil stall+Eppler ext transition |  |  |  | L/D Max: | 88.811 | at alpha= | 8 | deg
Re: | 2000000 |  |  | Cd Min: | 0.00795 | at alpha= | 4 | deg
Mach: | 0.1 |  |  | Cl=0 at alpha= | -0.42188 | deg
|  |  |  | @ Cl=0.1, Cd= | 0.0083187
|  |  |  | @ Cl=0.4, Cd= | 0.0081657
|  |  |  | @ Cl=0.6, Cd= | 0.0085565
alpha (deg) | Cl | Cd | Cm | Cl/Cd
-20 | -1.611 | 0.08241 | 0.017 | -19.552
-19.5 | -1.615 | 0.07454 | 0.017 | -21.666
-19 | -1.616 | 0.06746 | 0.017 | -23.953
-18.5 | -1.615 | 0.06051 | 0.017 | -26.698
-18 | -1.612 | 0.05427 | 0.017 | -29.714
-17.5 | -1.606 | 0.04875 | 0.017 | -32.954
-17 | -1.598 | 0.04368 | 0.016 | -36.578
-16.5 | -1.587 | 0.03914 | 0.016 | -40.541
-16 | -1.571 | 0.03522 | 0.016 | -44.618
-15.5 | -1.552 | 0.03181 | 0.016 | -48.811
-15 | -1.531 | 0.02882 | 0.016 | -53.111
-14.5 | -1.506 | 0.02629 | 0.015 | -57.277
-14 | -1.478 | 0.02408 | 0.015 | -61.362
-13.5 | -1.446 | 0.02221 | 0.015 | -65.133
-13 | -1.412 | 0.02058 | 0.014 | -68.599
-12.5 | -1.374 | 0.01918 | 0.014 | -71.638
-12 | -1.334 | 0.01801 | 0.014 | -74.073
-11.5 | -1.292 | 0.01697 | 0.013 | -76.107
-11 | -1.246 | 0.01604 | 0.013 | -77.697
-10.5 | -1.199 | 0.01524 | 0.012 | -78.67
-10 | -1.15 | 0.01453 | 0.012 | -79.127
-9.5 | -1.098 | 0.01386 | 0.012 | -79.242
-9 | -1.045 | 0.0133 | 0.011 | -78.57
-8.5 | -0.991 | 0.01273 | 0.011 | -77.799
-8 | -0.935 | 0.01228 | 0.01 | -76.105
-7.5 | -0.878 | 0.01183 | 0.01 | -74.172
-7 | -0.819 | 0.01151 | 0.009 | -71.216
-6.5 | -0.76 | 0.01114 | 0.009 | -68.226
-6 | -0.7 | 0.0105 | 0.008 | -66.7
-5.5 | -0.639 | 0.01015 | 0.008 | -62.978
-5 | -0.578 | 0.00988 | 0.007 | -58.528
-4.5 | -0.516 | 0.00877 | 0.007 | -58.822
-4 | -0.454 | 0.009 | 0.006 | -50.444
-3.5 | -0.391 | 0.00876 | 0.006 | -44.651
-3 | -0.328 | 0.00899 | 0.005 | -36.525
-2.5 | -0.265 | 0.00881 | 0.005 | -30.076
-2 | -0.202 | 0.00871 | 0.004 | -23.144
-1.5 | -0.138 | 0.00855 | 0.004 | -16.131
-1 | -0.074 | 0.00844 | 0.003 | -8.786
-0.5 | -0.01 | 0.00871 | 0.003 | -1.176
0 | 0.054 | 0.00864 | 0.002 | 6.205
0.5 | 0.117 | 0.0082 | 0.002 | 14.316
1 | 0.181 | 0.0082 | 0.001 | 22.089
1.5 | 0.245 | 0.00856 | 0.001 | 28.58
2 | 0.308 | 0.00825 | 0 | 37.347
2.5 | 0.371 | 0.00829 | 0 | 44.808
3 | 0.434 | 0.00802 | -0.001 | 54.14
3.5 | 0.497 | 0.00815 | -0.001 | 61.002
4 | 0.56 | 0.00795 | -0.002 | 70.441
4.5 | 0.622 | 0.00889 | -0.002 | 69.942
5 | 0.683 | 0.00941 | -0.003 | 72.606
5.5 | 0.745 | 0.00964 | -0.003 | 77.248
6 | 0.805 | 0.00994 | -0.004 | 80.99
6.5 | 0.865 | 0.01028 | -0.004 | 84.087
7 | 0.923 | 0.01069 | -0.005 | 86.416
7.5 | 0.981 | 0.01116 | -0.005 | 87.929
8 | 1.038 | 0.01168 | -0.006 | 88.811
8.5 | 1.093 | 0.01231 | -0.006 | 88.789
9 | 1.146 | 0.01297 | -0.007 | 88.354
9.5 | 1.198 | 0.01379 | -0.007 | 86.858
10 | 1.248 | 0.01469 | -0.008 | 84.917
10.5 | 1.296 | 0.01576 | -0.008 | 82.219
11 | 1.342 | 0.01696 | -0.009 | 79.102
11.5 | 1.386 | 0.01833 | -0.009 | 75.596
12 | 1.427 | 0.01986 | -0.009 | 71.866
12.5 | 1.467 | 0.02162 | -0.01 | 67.864
13 | 1.504 | 0.02356 | -0.01 | 63.859
13.5 | 1.54 | 0.02584 | -0.011 | 59.582
14 | 1.572 | 0.02823 | -0.011 | 55.694
14.5 | 1.603 | 0.0307 | -0.011 | 52.221
15 | 1.631 | 0.03371 | -0.012 | 48.397
15.5 | 1.657 | 0.03681 | -0.012 | 45.021
16 | 1.68 | 0.0402 | -0.013 | 41.791
16.5 | 1.7 | 0.04382 | -0.013 | 38.807
17 | 1.719 | 0.04766 | -0.013 | 36.065
17.5 | 1.734 | 0.05184 | -0.014 | 33.455
18 | 1.748 | 0.05619 | -0.014 | 31.103
18.5 | 1.757 | 0.06091 | -0.014 | 28.851
19 | 1.764 | 0.06595 | -0.015 | 26.75
19.5 | 1.769 | 0.07136 | -0.015 | 24.786
20 | 1.771 | 0.07691 | -0.015 | 23.03

## 52. Re 2M Mach 0.10 (2)
BIGFOIL.COM POLAR EXPORT
Horten 20.00% thick 1.00% camber
Horten 20.00% thick 1.00% camber |  |  |  | Cl Max: | 1.4242 | at alpha= | 17.5 | deg
XFOIL ncrit=9 |  |  |  | L/D Max: | 95.0145 | at alpha= | 9.5 | deg
Re: | 2000000 |  |  | Cd Min: | 0.07439 | at alpha= | 20 | deg
Mach: | 0.1 |  |  | Cl=0 at alpha= | -0.49898 | deg
|  |  |  | @ Cl=0.1, Cd= | 0.006669
|  |  |  | @ Cl=0.4, Cd= | 0.0068576
|  |  |  | @ Cl=0.6, Cd= | 0.0075114
alpha (deg) | Cl | Cd | Cm | Cl/Cd
-20 | -1.428 | 0.05734 | -0.0544 | -24.9041
-19.5 | -1.4297 | 0.05158 | -0.0556 | -27.7181
-19 | -1.4364 | 0.04555 | -0.0565 | -31.5346
-18.5 | -1.4336 | 0.04076 | -0.0567 | -35.1717
-18 | -1.4236 | 0.03684 | -0.0564 | -38.6428
-17.5 | -1.4126 | 0.03323 | -0.0556 | -42.5098
-17 | -1.3997 | 0.02999 | -0.0544 | -46.6722
-16.5 | -1.3807 | 0.02743 | -0.0528 | -50.3354
-16 | -1.363 | 0.02495 | -0.0508 | -54.6293
-15.5 | -1.3417 | 0.02289 | -0.0485 | -58.6151
-15 | -1.3174 | 0.02118 | -0.046 | -62.2002
-14.5 | -1.2946 | 0.01955 | -0.0429 | -66.2199
-14 | -1.2684 | 0.01829 | -0.0397 | -69.3494
-13.5 | -1.2473 | 0.01702 | -0.0353 | -73.2844
-13 | -1.2242 | 0.01607 | -0.0307 | -76.1792
-12 | -1.1306 | 0.01415 | -0.0301 | -79.9011
-11.5 | -1.0783 | 0.01328 | -0.0304 | -81.1973
-10.5 | -0.9144 | 0.01164 | -0.0426 | -78.5567
-10 | -0.7969 | 0.01082 | -0.0562 | -73.6506
-9.5 | -0.7597 | 0.01052 | -0.0528 | -72.2148
-9 | -0.7288 | 0.01022 | -0.0479 | -71.3112
-8.5 | -0.6964 | 0.00988 | -0.0433 | -70.4858
-8 | -0.6623 | 0.00956 | -0.039 | -69.2782
-7.5 | -0.6262 | 0.00926 | -0.0349 | -67.6242
-7 | -0.5893 | 0.00896 | -0.0309 | -65.7701
-6.5 | -0.5514 | 0.00871 | -0.027 | -63.3065
-6 | -0.514 | 0.00851 | -0.023 | -60.3995
-5.5 | -0.4748 | 0.00832 | -0.0193 | -57.0673
-5 | -0.431 | 0.00813 | -0.0166 | -53.0135
-4.5 | -0.3854 | 0.00794 | -0.0142 | -48.539
-4 | -0.3388 | 0.00775 | -0.0119 | -43.7161
-3.5 | -0.2919 | 0.00756 | -0.0098 | -38.6111
-3 | -0.2446 | 0.0074 | -0.0077 | -33.0541
-2.5 | -0.1962 | 0.00727 | -0.0058 | -26.9876
-2 | -0.1482 | 0.00712 | -0.0038 | -20.8146
-1 | -0.0497 | 0.00687 | -0.0004 | -7.2344
-0.5 | -0.0001 | 0.0068 | 0.0013 | -0.014706
0 | 0.0487 | 0.00673 | 0.0031 | 7.2363
0.5 | 0.0988 | 0.00667 | 0.0047 | 14.8126
1 | 0.1488 | 0.00663 | 0.0063 | 22.4434
1.5 | 0.1981 | 0.00663 | 0.008 | 29.8793
2 | 0.247 | 0.00667 | 0.0098 | 37.0315
3 | 0.3455 | 0.00675 | 0.0133 | 51.1852
3.5 | 0.3936 | 0.00684 | 0.0153 | 57.5439
4 | 0.4408 | 0.00697 | 0.0174 | 63.2425
4.5 | 0.4873 | 0.00711 | 0.0197 | 68.5373
5 | 0.5334 | 0.00724 | 0.022 | 73.674
5.5 | 0.5778 | 0.00741 | 0.0246 | 77.9757
6 | 0.6194 | 0.0076 | 0.0278 | 81.5
6.5 | 0.6539 | 0.00779 | 0.0325 | 83.9409
7 | 0.6894 | 0.00802 | 0.0368 | 85.9601
7.5 | 0.7263 | 0.00828 | 0.0408 | 87.7174
8 | 0.7685 | 0.00862 | 0.0435 | 89.1531
8.5 | 0.8316 | 0.00908 | 0.0417 | 91.5859
9 | 0.9121 | 0.0097 | 0.036 | 94.0309
9.5 | 0.9853 | 0.01037 | 0.0317 | 95.0145
10 | 1.0447 | 0.01105 | 0.0302 | 94.543
10.5 | 1.1027 | 0.01182 | 0.0289 | 93.291
11 | 1.1572 | 0.01269 | 0.028 | 91.1899
11.5 | 1.2075 | 0.01364 | 0.0276 | 88.5264
12 | 1.2634 | 0.01468 | 0.0258 | 86.0627
12.5 | 1.3169 | 0.01587 | 0.0241 | 82.9805
13 | 1.3282 | 0.01721 | 0.0298 | 77.1761
13.5 | 1.3412 | 0.01869 | 0.0348 | 71.7603
14 | 1.3566 | 0.02045 | 0.0388 | 66.3374
14.5 | 1.369 | 0.02269 | 0.0422 | 60.3349
15 | 1.3857 | 0.02499 | 0.0447 | 55.4502
15.5 | 1.3974 | 0.0279 | 0.0467 | 50.086
16 | 1.4086 | 0.0311 | 0.0482 | 45.2926
16.5 | 1.4172 | 0.03473 | 0.0493 | 40.8062
17 | 1.4206 | 0.03904 | 0.05 | 36.3883
17.5 | 1.4242 | 0.04355 | 0.0502 | 32.7026
18 | 1.423 | 0.04872 | 0.05 | 29.2077
18.5 | 1.4182 | 0.05443 | 0.0494 | 26.0555
19 | 1.4123 | 0.06048 | 0.0484 | 23.3515
19.5 | 1.3994 | 0.06744 | 0.0469 | 20.7503
20 | 1.3888 | 0.07439 | 0.0451 | 18.6692

## 53. Re 2M Mach 0.25 (1)
BIGFOIL.COM POLAR EXPORT
Horten 20.00% thick 1.00% camber
Horten 20.00% thick 1.00% camber |  |  |  | Cl Max: | 1.667 | at alpha= | 17.5 | deg
JavaFoil+Calcfoil stall+Eppler ext transition |  |  |  | L/D Max: | 85.475 | at alpha= | 8 | deg
Re: | 2000000 |  |  | Cd Min: | 0.008 | at alpha= | 3.5 | deg
Mach: | 0.25 |  |  | Cl=0 at alpha= | -0.41667 | deg
|  |  |  | @ Cl=0.1, Cd= | 0.0083209
|  |  |  | @ Cl=0.4, Cd= | 0.0081705
|  |  |  | @ Cl=0.6, Cd= | 0.0090331
alpha (deg) | Cl | Cd | Cm | Cl/Cd
-20 | -1.413 | 0.11324 | 0.016 | -12.48
-19.5 | -1.436 | 0.10289 | 0.016 | -13.96
-19 | -1.457 | 0.09302 | 0.016 | -15.659
-18.5 | -1.474 | 0.08355 | 0.016 | -17.642
-18 | -1.489 | 0.07446 | 0.016 | -19.995
-17.5 | -1.5 | 0.06607 | 0.016 | -22.708
-17 | -1.508 | 0.0583 | 0.016 | -25.87
-16.5 | -1.512 | 0.0515 | 0.016 | -29.361
-16 | -1.511 | 0.04547 | 0.016 | -33.225
-15.5 | -1.505 | 0.04013 | 0.016 | -37.51
-15 | -1.495 | 0.03557 | 0.016 | -42.03
-14.5 | -1.48 | 0.03179 | 0.015 | -46.574
-14 | -1.462 | 0.02853 | 0.015 | -51.231
-13.5 | -1.438 | 0.02583 | 0.015 | -55.697
-13 | -1.41 | 0.02357 | 0.015 | -59.84
-12.5 | -1.378 | 0.02165 | 0.014 | -63.654
-12 | -1.343 | 0.02004 | 0.014 | -67.02
-11.5 | -1.304 | 0.01866 | 0.014 | -69.865
-11 | -1.262 | 0.01746 | 0.013 | -72.277
-10.5 | -1.216 | 0.01646 | 0.013 | -73.893
-10 | -1.169 | 0.01557 | 0.012 | -75.074
-9.5 | -1.118 | 0.01479 | 0.012 | -75.597
-9 | -1.066 | 0.01407 | 0.011 | -75.75
-8.5 | -1.011 | 0.01347 | 0.011 | -75.099
-8 | -0.955 | 0.01287 | 0.011 | -74.226
-7.5 | -0.898 | 0.01212 | 0.01 | -74.084
-7 | -0.839 | 0.01167 | 0.01 | -71.877
-6.5 | -0.779 | 0.01125 | 0.009 | -69.206
-6 | -0.717 | 0.01088 | 0.009 | -65.932
-5.5 | -0.656 | 0.0105 | 0.008 | -62.424
-5 | -0.593 | 0.01023 | 0.008 | -57.957
-4.5 | -0.53 | 0.00993 | 0.007 | -53.337
-4 | -0.466 | 0.00886 | 0.007 | -52.547
-3.5 | -0.402 | 0.00906 | 0.006 | -44.337
-3 | -0.337 | 0.00884 | 0.006 | -38.095
-2.5 | -0.272 | 0.00871 | 0.005 | -31.235
-2 | -0.207 | 0.00853 | 0.005 | -24.259
-1.5 | -0.142 | 0.00842 | 0.004 | -16.819
-1 | -0.076 | 0.00864 | 0.004 | -8.806
-0.5 | -0.011 | 0.00818 | 0.003 | -1.286
0 | 0.055 | 0.00813 | 0.002 | 6.78
0.5 | 0.121 | 0.00841 | 0.002 | 14.341
1 | 0.186 | 0.0084 | 0.001 | 22.139
1.5 | 0.251 | 0.00808 | 0.001 | 31.117
2 | 0.316 | 0.00843 | 0 | 37.533
2.5 | 0.381 | 0.00815 | 0 | 46.781
3 | 0.446 | 0.00822 | -0.001 | 54.231
3.5 | 0.51 | 0.008 | -0.001 | 63.799
4 | 0.574 | 0.00896 | -0.002 | 64.064
4.5 | 0.638 | 0.00914 | -0.002 | 69.746
5 | 0.701 | 0.00941 | -0.003 | 74.433
5.5 | 0.763 | 0.00977 | -0.003 | 78.135
6 | 0.825 | 0.01036 | -0.004 | 79.566
6.5 | 0.885 | 0.01077 | -0.004 | 82.227
7 | 0.945 | 0.01122 | -0.005 | 84.203
7.5 | 1.003 | 0.01176 | -0.005 | 85.285
8 | 1.06 | 0.0124 | -0.006 | 85.475
8.5 | 1.115 | 0.01312 | -0.006 | 84.95
9 | 1.168 | 0.01399 | -0.007 | 83.479
9.5 | 1.219 | 0.01496 | -0.007 | 81.461
10 | 1.268 | 0.01609 | -0.008 | 78.756
10.5 | 1.314 | 0.0174 | -0.008 | 75.507
11 | 1.358 | 0.01891 | -0.009 | 71.826
11.5 | 1.4 | 0.02063 | -0.009 | 67.884
12 | 1.439 | 0.02258 | -0.01 | 63.731
12.5 | 1.476 | 0.02475 | -0.01 | 59.617
13 | 1.51 | 0.02717 | -0.01 | 55.561
13.5 | 1.541 | 0.02987 | -0.011 | 51.582
14 | 1.568 | 0.03297 | -0.011 | 47.563
14.5 | 1.593 | 0.03629 | -0.012 | 43.9
15 | 1.615 | 0.0398 | -0.012 | 40.57
15.5 | 1.632 | 0.04369 | -0.012 | 37.361
16 | 1.646 | 0.04804 | -0.013 | 34.27
16.5 | 1.657 | 0.05263 | -0.013 | 31.478
17 | 1.663 | 0.05763 | -0.013 | 28.866
17.5 | 1.667 | 0.06301 | -0.014 | 26.452
18 | 1.666 | 0.06878 | -0.014 | 24.219
18.5 | 1.659 | 0.07507 | -0.014 | 22.102
19 | 1.649 | 0.08179 | -0.014 | 20.159
19.5 | 1.635 | 0.08888 | -0.015 | 18.393
20 | 1.617 | 0.09661 | -0.015 | 16.733

## 54. Re 2M Mach 0.25 (2)
BIGFOIL.COM POLAR EXPORT
Horten 20.00% thick 1.00% camber
Horten 20.00% thick 1.00% camber |  |  |  | Cl Max: | 1.3637 | at alpha= | 16 | deg
XFOIL ncrit=9 |  |  |  | L/D Max: | 90.2502 | at alpha= | 9.5 | deg
Re: | 2000000 |  |  | Cd Min: | 0.09766 | at alpha= | 20 | deg
Mach: | 0.25 |  |  | Cl=0 at alpha= | -0.51594 | deg
|  |  |  | @ Cl=0.1, Cd= | 0.0068225
|  |  |  | @ Cl=0.4, Cd= | 0.0070264
|  |  |  | @ Cl=0.6, Cd= | 0.0077163
alpha (deg) | Cl | Cd | Cm | Cl/Cd
-20 | -1.2833 | 0.08411 | -0.0517 | -15.2574
-19.5 | -1.3113 | 0.07441 | -0.0555 | -17.6226
-19 | -1.3316 | 0.06589 | -0.0584 | -20.2094
-18.5 | -1.3446 | 0.05841 | -0.0605 | -23.02
-18 | -1.3603 | 0.05097 | -0.0622 | -26.6882
-17.5 | -1.3636 | 0.04507 | -0.0629 | -30.2552
-17 | -1.3575 | 0.04033 | -0.0629 | -33.6598
-16.5 | -1.3532 | 0.03568 | -0.0623 | -37.926
-16 | -1.3423 | 0.03189 | -0.0611 | -42.0916
-15.5 | -1.3241 | 0.02888 | -0.0595 | -45.8483
-15 | -1.3093 | 0.02589 | -0.0572 | -50.5716
-14.5 | -1.2874 | 0.02362 | -0.0546 | -54.5047
-14 | -1.2663 | 0.02152 | -0.0514 | -58.8429
-13.5 | -1.2429 | 0.01981 | -0.0477 | -62.741
-13 | -1.2217 | 0.01828 | -0.0432 | -66.8326
-12.5 | -1.1994 | 0.01707 | -0.0382 | -70.2636
-11.5 | -1.0957 | 0.0146 | -0.0384 | -75.0479
-11 | -1.0326 | 0.01357 | -0.0401 | -76.0943
-10 | -0.8008 | 0.01158 | -0.0646 | -69.1537
-9.5 | -0.762 | 0.01114 | -0.0611 | -68.4022
-9 | -0.731 | 0.01075 | -0.0558 | -68
-8 | -0.6618 | 0.01001 | -0.0465 | -66.1139
-7.5 | -0.6249 | 0.00966 | -0.0421 | -64.6894
-7 | -0.5876 | 0.00933 | -0.0377 | -62.9796
-6.5 | -0.5489 | 0.00903 | -0.0335 | -60.7863
-6 | -0.5098 | 0.00874 | -0.0293 | -58.3295
-5 | -0.4316 | 0.00834 | -0.0208 | -51.7506
-4.5 | -0.3878 | 0.00813 | -0.0175 | -47.6999
-4 | -0.3426 | 0.00792 | -0.0145 | -43.2576
-3.5 | -0.2951 | 0.00776 | -0.012 | -38.0284
-2.5 | -0.198 | 0.00741 | -0.0073 | -26.7206
-2 | -0.1482 | 0.00728 | -0.0052 | -20.3571
-1.5 | -0.0993 | 0.00715 | -0.0029 | -13.8881
-1 | -0.0486 | 0.00706 | -0.001 | -6.8839
-0.5 | 0.0016 | 0.00693 | 0.001 | 0.23088
0 | 0.0523 | 0.00687 | 0.0029 | 7.6128
0.5 | 0.1025 | 0.00682 | 0.005 | 15.0293
1 | 0.1528 | 0.0068 | 0.007 | 22.4706
1.5 | 0.2039 | 0.00678 | 0.0088 | 30.0737
2 | 0.2542 | 0.0068 | 0.0108 | 37.3824
2.5 | 0.3038 | 0.00685 | 0.013 | 44.3504
3 | 0.3531 | 0.00695 | 0.0152 | 50.8058
3.5 | 0.4022 | 0.00703 | 0.0175 | 57.2119
4 | 0.45 | 0.00713 | 0.02 | 63.1136
4.5 | 0.4966 | 0.00727 | 0.0228 | 68.3081
5 | 0.5411 | 0.00745 | 0.026 | 72.6309
6 | 0.6185 | 0.0078 | 0.0347 | 79.2949
6.5 | 0.6561 | 0.00804 | 0.0392 | 81.6045
7 | 0.6917 | 0.00833 | 0.044 | 83.0372
7.5 | 0.7278 | 0.00867 | 0.0485 | 83.9446
8 | 0.7743 | 0.0091 | 0.0508 | 85.0879
8.5 | 0.8515 | 0.00969 | 0.0466 | 87.8741
9 | 0.9381 | 0.0104 | 0.0403 | 90.2019
9.5 | 1.0099 | 0.01119 | 0.037 | 90.2502
10 | 1.0664 | 0.01204 | 0.0366 | 88.5714
10.5 | 1.1253 | 0.01305 | 0.0354 | 86.2299
11 | 1.1746 | 0.01422 | 0.0357 | 82.602
11.5 | 1.2317 | 0.01554 | 0.034 | 79.26
12 | 1.2864 | 0.01708 | 0.0323 | 75.3162
12.5 | 1.3032 | 0.01881 | 0.0368 | 69.2823
13 | 1.3145 | 0.02074 | 0.0418 | 63.3799
13.5 | 1.3273 | 0.02306 | 0.0457 | 57.5585
14 | 1.3363 | 0.02596 | 0.049 | 51.4753
14.5 | 1.3482 | 0.02902 | 0.0514 | 46.4576
15 | 1.3555 | 0.03271 | 0.0533 | 41.4399
15.5 | 1.3598 | 0.03696 | 0.0545 | 36.7911
16 | 1.3637 | 0.04146 | 0.0553 | 32.8919
16.5 | 1.3599 | 0.04691 | 0.0554 | 28.9896
17 | 1.3563 | 0.05256 | 0.0552 | 25.8048
17.5 | 1.3472 | 0.05897 | 0.0544 | 22.8455
18 | 1.3355 | 0.0659 | 0.0531 | 20.2656
18.5 | 1.3233 | 0.07305 | 0.0515 | 18.115
19 | 1.302 | 0.08146 | 0.049 | 15.9833
19.5 | 1.2892 | 0.08912 | 0.0466 | 14.4659
20 | 1.2704 | 0.09766 | 0.0435 | 13.0084

## 55. Re 2M Mach 0.50 (1)
BIGFOIL.COM POLAR EXPORT
Horten 20.00% thick 1.00% camber
Horten 20.00% thick 1.00% camber |  |  |  | Cl Max: | 1.349 | at alpha= | 11.5 | deg
JavaFoil+Calcfoil stall+Eppler ext transition |  |  |  | L/D Max: | 72.906 | at alpha= | 6 | deg
Re: | 2000000 |  |  | Cd Min: | 0.00789 | at alpha= | 1 | deg
Mach: | 0.5 |  |  | Cl=0 at alpha= | -0.41781 | deg
|  |  |  | @ Cl=0.1, Cd= | 0.007914
|  |  |  | @ Cl=0.4, Cd= | 0.0088867
|  |  |  | @ Cl=0.6, Cd= | 0.0098406
alpha (deg) | Cl | Cd | Cm | Cl/Cd
-15.5 | -0.862 | 0.13804 | 0.011 | -6.245
-15 | -0.833 | 0.13328 | 0.01 | -6.249
-14.5 | -0.805 | 0.1283 | 0.01 | -6.273
-14 | -0.776 | 0.12356 | 0.01 | -6.28
-13.5 | -0.747 | 0.1184 | 0.009 | -6.308
-13 | -0.718 | 0.11119 | 0.009 | -6.458
-12.5 | -0.692 | 0.10124 | 0.009 | -6.834
-12 | -1.002 | 0.06244 | 0.013 | -16.045
-11.5 | -1.137 | 0.04321 | 0.014 | -26.315
-11 | -1.185 | 0.03373 | 0.014 | -35.123
-10.5 | -1.195 | 0.02797 | 0.014 | -42.72
-10 | -1.184 | 0.0241 | 0.013 | -49.131
-9.5 | -1.159 | 0.02135 | 0.013 | -54.291
-9 | -1.122 | 0.01931 | 0.013 | -58.104
-8.5 | -1.078 | 0.0177 | 0.012 | -60.913
-8 | -1.028 | 0.01633 | 0.012 | -62.952
-7.5 | -0.973 | 0.01524 | 0.011 | -63.864
-7 | -0.915 | 0.01431 | 0.011 | -63.913
-6.5 | -0.853 | 0.01351 | 0.01 | -63.142
-6 | -0.789 | 0.01257 | 0.01 | -62.779
-5.5 | -0.723 | 0.01194 | 0.009 | -60.548
-5 | -0.655 | 0.01144 | 0.008 | -57.293
-4.5 | -0.587 | 0.011 | 0.008 | -53.35
-4 | -0.517 | 0.01059 | 0.007 | -48.779
-3.5 | -0.446 | 0.01023 | 0.007 | -43.589
-3 | -0.375 | 0.00963 | 0.006 | -38.92
-2.5 | -0.303 | 0.00936 | 0.006 | -32.341
-2 | -0.23 | 0.00913 | 0.005 | -25.231
-1.5 | -0.158 | 0.00791 | 0.005 | -19.96
-1 | -0.085 | 0.00811 | 0.004 | -10.471
-0.5 | -0.012 | 0.00801 | 0.003 | -1.466
0 | 0.061 | 0.00793 | 0.003 | 7.742
0.5 | 0.134 | 0.0079 | 0.002 | 17.02
1 | 0.207 | 0.00789 | 0.002 | 26.251
1.5 | 0.28 | 0.00866 | 0.001 | 32.325
2 | 0.352 | 0.00876 | 0 | 40.162
2.5 | 0.424 | 0.00895 | 0 | 47.367
3 | 0.495 | 0.00942 | -0.001 | 52.581
3.5 | 0.566 | 0.00969 | -0.001 | 58.402
4 | 0.636 | 0.01 | -0.002 | 63.612
4.5 | 0.705 | 0.01042 | -0.003 | 67.623
5 | 0.773 | 0.0109 | -0.003 | 70.888
5.5 | 0.839 | 0.0117 | -0.004 | 71.696
6 | 0.903 | 0.01239 | -0.004 | 72.906
6.5 | 0.966 | 0.01327 | -0.005 | 72.769
7 | 1.026 | 0.01428 | -0.005 | 71.854
7.5 | 1.083 | 0.0155 | -0.006 | 69.846
8 | 1.136 | 0.01701 | -0.006 | 66.822
8.5 | 1.186 | 0.01881 | -0.007 | 63.049
9 | 1.232 | 0.021 | -0.007 | 58.631
9.5 | 1.272 | 0.02361 | -0.008 | 53.86
10 | 1.305 | 0.02673 | -0.008 | 48.836
10.5 | 1.332 | 0.03062 | -0.009 | 43.498
11 | 1.347 | 0.03518 | -0.009 | 38.291
11.5 | 1.349 | 0.04079 | -0.01 | 33.071
12 | 1.328 | 0.04803 | -0.01 | 27.653
12.5 | 1.267 | 0.05793 | -0.01 | 21.869
13 | 1.063 | 0.07674 | -0.01 | 13.856
13.5 | 0.806 | 0.117 | -0.008 | 6.886
14 | 0.824 | 0.12044 | -0.007 | 6.838
14.5 | 0.853 | 0.12709 | -0.008 | 6.71
15 | 0.882 | 0.13552 | -0.008 | 6.509
15.5 | 0.912 | 0.139 | -0.009 | 6.558
16 | 0.941 | 0.14618 | -0.009 | 6.436
16.5 | 0.97 | 0.15091 | -0.01 | 6.431

## 56. Re 2M Mach 0.50 (2)
BIGFOIL.COM POLAR EXPORT
Horten 20.00% thick 1.00% camber
Horten 20.00% thick 1.00% camber |  |  |  | Cl Max: | 1.2006 | at alpha= | 11 | deg
XFOIL ncrit=9 |  |  |  | L/D Max: | 66.6497 | at alpha= | 6.5 | deg
Re: | 2000000 |  |  | Cd Min: | 0.12257 | at alpha= | -17.5 | deg
Mach: | 0.5 |  |  | Cl=0 at alpha= | -0.61708 | deg
|  |  |  | @ Cl=0.1, Cd= | 0.0075286
|  |  |  | @ Cl=0.4, Cd= | 0.0077376
|  |  |  | @ Cl=0.6, Cd= | 0.0090736
alpha (deg) | Cl | Cd | Cm | Cl/Cd
-17.5 | -0.9115 | 0.12257 | -0.0478 | -7.4366
-17 | -0.9313 | 0.11249 | -0.0533 | -8.279
-16.5 | -0.9587 | 0.10191 | -0.0588 | -9.4073
-16 | -0.9901 | 0.09137 | -0.0641 | -10.8362
-15.5 | -1.0212 | 0.08126 | -0.0687 | -12.5671
-15 | -1.0529 | 0.07148 | -0.0726 | -14.73
-14.5 | -1.0851 | 0.06204 | -0.0759 | -17.4903
-14 | -1.1111 | 0.05351 | -0.0781 | -20.7643
-13.5 | -1.1269 | 0.04617 | -0.0788 | -24.4076
-13 | -1.1343 | 0.03986 | -0.0784 | -28.4571
-12.5 | -1.1357 | 0.03447 | -0.0767 | -32.9475
-12 | -1.1279 | 0.03018 | -0.0737 | -37.3724
-11.5 | -1.1158 | 0.02634 | -0.0703 | -42.3614
-11 | -1.0651 | 0.02275 | -0.0712 | -46.8176
-10.5 | -0.9645 | 0.01955 | -0.0798 | -49.335
-10 | -0.8205 | 0.01701 | -0.0955 | -48.2363
-9.5 | -0.7721 | 0.01559 | -0.0932 | -49.5253
-9 | -0.7344 | 0.01443 | -0.0883 | -50.894
-8.5 | -0.6976 | 0.01343 | -0.083 | -51.9434
-8 | -0.6594 | 0.0126 | -0.0774 | -52.3333
-7.5 | -0.6211 | 0.01184 | -0.0717 | -52.4578
-7 | -0.581 | 0.01121 | -0.0661 | -51.8287
-6.5 | -0.5403 | 0.01065 | -0.0604 | -50.7324
-6 | -0.4988 | 0.01017 | -0.0548 | -49.0462
-5.5 | -0.4565 | 0.00974 | -0.0492 | -46.8686
-5 | -0.4133 | 0.00937 | -0.0437 | -44.1089
-4.5 | -0.3696 | 0.00901 | -0.0382 | -41.0211
-4 | -0.3245 | 0.00871 | -0.033 | -37.256
-3.5 | -0.28 | 0.00847 | -0.0276 | -33.0579
-3 | -0.2371 | 0.00831 | -0.0219 | -28.5319
-2.5 | -0.1939 | 0.00816 | -0.0163 | -23.7623
-2 | -0.1434 | 0.008 | -0.0122 | -17.925
-1.5 | -0.092 | 0.00784 | -0.0082 | -11.7347
-1 | -0.0399 | 0.00773 | -0.0044 | -5.1617
-0.5 | 0.0122 | 0.00764 | -0.0007 | 1.5969
0 | 0.0658 | 0.00758 | 0.0028 | 8.6807
0.5 | 0.119 | 0.0075 | 0.0064 | 15.8667
1 | 0.1723 | 0.00747 | 0.0099 | 23.0656
1.5 | 0.2248 | 0.00749 | 0.0137 | 30.0134
2 | 0.2756 | 0.00754 | 0.0177 | 36.5517
2.5 | 0.3275 | 0.0076 | 0.0217 | 43.0921
3 | 0.3765 | 0.00768 | 0.0262 | 49.0234
3.5 | 0.4173 | 0.00778 | 0.0323 | 53.6375
4 | 0.4589 | 0.00798 | 0.0383 | 57.5063
4.5 | 0.5001 | 0.00823 | 0.0443 | 60.7655
5 | 0.5416 | 0.0085 | 0.0502 | 63.7176
5.5 | 0.5816 | 0.00886 | 0.0562 | 65.6433
6 | 0.6195 | 0.0093 | 0.0625 | 66.6129
6.5 | 0.6545 | 0.00982 | 0.0691 | 66.6497
7 | 0.6916 | 0.01046 | 0.075 | 66.1185
7.5 | 0.741 | 0.01124 | 0.0783 | 65.9253
8.5 | 0.9365 | 0.01407 | 0.0653 | 66.5601
9 | 1.0111 | 0.01604 | 0.0623 | 63.0362
9.5 | 1.0658 | 0.01851 | 0.0617 | 57.5797
10 | 1.1131 | 0.02151 | 0.0614 | 51.748
10.5 | 1.1606 | 0.02526 | 0.0593 | 45.9462
11 | 1.2006 | 0.02967 | 0.0569 | 40.4651
11.5 | 1.1908 | 0.03411 | 0.0615 | 34.9106
12 | 1.1849 | 0.03891 | 0.0647 | 30.4523
12.5 | 1.1744 | 0.04447 | 0.0669 | 26.4088
13 | 1.1591 | 0.05075 | 0.0681 | 22.8394
13.5 | 1.1461 | 0.05722 | 0.0687 | 20.0297
14 | 1.1256 | 0.06461 | 0.0681 | 17.4215
14.5 | 1.1124 | 0.07175 | 0.0673 | 15.5038
15 | 1.0891 | 0.08012 | 0.0652 | 13.5934
15.5 | 1.076 | 0.08784 | 0.0632 | 12.2495
16 | 1.0553 | 0.09663 | 0.0601 | 10.921

## 57. Re 3M Mach 0.00 (1)
BIGFOIL.COM POLAR EXPORT
Horten 20.00% thick 1.00% camber
Horten 20.00% thick 1.00% camber |  |  |  | Cl Max: | 1.799 | at alpha= | 20 | deg
JavaFoil+Calcfoil stall+Eppler ext transition |  |  |  | L/D Max: | 94.319 | at alpha= | 8.5 | deg
Re: | 3000000 |  |  | Cd Min: | 0.0078 | at alpha= | 3.5 | deg
Mach: | 0 |  |  | Cl=0 at alpha= | -0.42063 | deg
|  |  |  | @ Cl=0.1, Cd= | 0.0083053
|  |  |  | @ Cl=0.4, Cd= | 0.007989
|  |  |  | @ Cl=0.6, Cd= | 0.0080124
alpha (deg) | Cl | Cd | Cm | Cl/Cd
-20 | -1.652 | 0.06924 | 0.018 | -23.86
-19.5 | -1.653 | 0.0626 | 0.017 | -26.403
-19 | -1.652 | 0.05637 | 0.017 | -29.302
-18.5 | -1.648 | 0.05054 | 0.017 | -32.616
-18 | -1.642 | 0.04546 | 0.017 | -36.126
-17.5 | -1.634 | 0.04085 | 0.017 | -39.993
-17 | -1.622 | 0.03677 | 0.017 | -44.112
-16.5 | -1.608 | 0.03315 | 0.016 | -48.511
-16 | -1.59 | 0.03002 | 0.016 | -52.956
-15.5 | -1.568 | 0.02732 | 0.016 | -57.403
-15 | -1.544 | 0.02496 | 0.016 | -61.866
-14.5 | -1.517 | 0.02293 | 0.015 | -66.131
-14 | -1.486 | 0.02121 | 0.015 | -70.074
-13.5 | -1.453 | 0.01969 | 0.015 | -73.801
-13 | -1.417 | 0.01842 | 0.014 | -76.911
-12.5 | -1.378 | 0.01727 | 0.014 | -79.802
-12 | -1.337 | 0.01631 | 0.014 | -81.932
-11.5 | -1.293 | 0.01545 | 0.013 | -83.67
-11 | -1.247 | 0.01469 | 0.013 | -84.87
-10.5 | -1.199 | 0.01404 | 0.012 | -85.368
-10 | -1.149 | 0.01341 | 0.012 | -85.624
-9.5 | -1.097 | 0.01289 | 0.012 | -85.106
-9 | -1.043 | 0.01238 | 0.011 | -84.257
-8.5 | -0.988 | 0.01195 | 0.011 | -82.674
-8 | -0.932 | 0.01152 | 0.01 | -80.944
-7.5 | -0.875 | 0.01117 | 0.01 | -78.303
-7 | -0.817 | 0.01084 | 0.009 | -75.335
-6.5 | -0.757 | 0.01051 | 0.009 | -72.06
-6 | -0.697 | 0.01023 | 0.008 | -68.154
-5.5 | -0.637 | 0.00994 | 0.008 | -64.069
-5 | -0.576 | 0.00854 | 0.007 | -67.433
-4.5 | -0.514 | 0.00872 | 0.007 | -58.94
-4 | -0.452 | 0.00857 | 0.006 | -52.746
-3.5 | -0.389 | 0.00876 | 0.006 | -44.46
-3 | -0.327 | 0.00859 | 0.005 | -38.028
-2.5 | -0.264 | 0.00882 | 0.005 | -29.893
-2 | -0.201 | 0.00869 | 0.004 | -23.081
-1.5 | -0.137 | 0.00862 | 0.004 | -15.923
-1 | -0.074 | 0.0089 | 0.003 | -8.288
-0.5 | -0.01 | 0.00842 | 0.003 | -1.21
0 | 0.053 | 0.00832 | 0.002 | 6.413
0.5 | 0.117 | 0.0083 | 0.002 | 14.08
1 | 0.18 | 0.00864 | 0.001 | 20.871
1.5 | 0.244 | 0.00827 | 0.001 | 29.439
2 | 0.307 | 0.0083 | 0 | 36.971
2.5 | 0.37 | 0.00797 | 0 | 46.38
3 | 0.433 | 0.00801 | -0.001 | 54.021
3.5 | 0.495 | 0.0078 | -0.001 | 63.488
4 | 0.557 | 0.00795 | -0.002 | 70.142
4.5 | 0.619 | 0.00804 | -0.002 | 76.977
5 | 0.681 | 0.00899 | -0.003 | 75.686
5.5 | 0.742 | 0.0092 | -0.003 | 80.635
6 | 0.802 | 0.00947 | -0.004 | 84.658
6.5 | 0.862 | 0.00978 | -0.004 | 88.067
7 | 0.921 | 0.01015 | -0.005 | 90.735
7.5 | 0.978 | 0.01057 | -0.005 | 92.575
8 | 1.035 | 0.01104 | -0.006 | 93.789
8.5 | 1.09 | 0.01156 | -0.006 | 94.319
9 | 1.144 | 0.01217 | -0.007 | 94.057
9.5 | 1.197 | 0.01286 | -0.007 | 93.05
10 | 1.247 | 0.01364 | -0.008 | 91.425
10.5 | 1.296 | 0.01473 | -0.008 | 88.007
11 | 1.343 | 0.01576 | -0.009 | 85.19
11.5 | 1.387 | 0.01689 | -0.009 | 82.127
12 | 1.43 | 0.01821 | -0.009 | 78.514
12.5 | 1.47 | 0.01971 | -0.01 | 74.618
13 | 1.509 | 0.02138 | -0.01 | 70.575
13.5 | 1.545 | 0.02324 | -0.011 | 66.487
14 | 1.579 | 0.02529 | -0.011 | 62.443
14.5 | 1.611 | 0.02756 | -0.012 | 58.442
15 | 1.64 | 0.03007 | -0.012 | 54.551
15.5 | 1.667 | 0.0328 | -0.012 | 50.839
16 | 1.692 | 0.03576 | -0.013 | 47.308
16.5 | 1.714 | 0.03893 | -0.013 | 44.025
17 | 1.734 | 0.04235 | -0.013 | 40.935
17.5 | 1.751 | 0.04606 | -0.014 | 38.015
18 | 1.766 | 0.05 | -0.014 | 35.321
18.5 | 1.778 | 0.05422 | -0.014 | 32.79
19 | 1.787 | 0.05878 | -0.015 | 30.398
19.5 | 1.794 | 0.06348 | -0.015 | 28.262
20 | 1.799 | 0.0685 | -0.015 | 26.259

## 58. Re 3M Mach 0.00 (2)
BIGFOIL.COM POLAR EXPORT
Horten 20.00% thick 1.00% camber
Horten 20.00% thick 1.00% camber |  |  |  | Cl Max: | 1.4967 | at alpha= | 18.5 | deg
XFOIL ncrit=9 |  |  |  | L/D Max: | 103.481 | at alpha= | 10 | deg
Re: | 3000000 |  |  | Cd Min: | 0.06197 | at alpha= | 20 | deg
Mach: | 0 |  |  | Cl=0 at alpha= | -0.52367 | deg
|  |  |  | @ Cl=0.1, Cd= | 0.0063313
|  |  |  | @ Cl=0.4, Cd= | 0.0064184
|  |  |  | @ Cl=0.6, Cd= | 0.0069717
alpha (deg) | Cl | Cd | Cm | Cl/Cd
-20 | -1.524 | 0.04545 | -0.0547 | -33.5314
-19.5 | -1.5204 | 0.04083 | -0.0549 | -37.2373
-19 | -1.515 | 0.03658 | -0.0546 | -41.4161
-18.5 | -1.5039 | 0.03306 | -0.0539 | -45.49
-18 | -1.4866 | 0.03022 | -0.053 | -49.1926
-17.5 | -1.4724 | 0.02732 | -0.0514 | -53.8946
-17 | -1.4529 | 0.02499 | -0.0497 | -58.1393
-16.5 | -1.429 | 0.02309 | -0.0479 | -61.8883
-16 | -1.4087 | 0.02112 | -0.0453 | -66.6998
-15.5 | -1.3831 | 0.0196 | -0.0428 | -70.5663
-15 | -1.3578 | 0.01822 | -0.0399 | -74.5225
-14.5 | -1.3331 | 0.01699 | -0.0364 | -78.4638
-14 | -1.3084 | 0.01597 | -0.0324 | -81.9286
-13.5 | -1.2866 | 0.01502 | -0.0276 | -85.6591
-13 | -1.2368 | 0.01416 | -0.0279 | -87.3446
-12.5 | -1.1751 | 0.01333 | -0.0304 | -88.1545
-11.5 | -1.0538 | 0.01172 | -0.0345 | -89.9147
-11 | -0.9383 | 0.01094 | -0.0477 | -85.7678
-10.5 | -0.8455 | 0.01039 | -0.0562 | -81.3763
-10 | -0.8177 | 0.01012 | -0.051 | -80.8004
-9.5 | -0.7848 | 0.00983 | -0.0466 | -79.8372
-9 | -0.7512 | 0.0095 | -0.0424 | -79.0737
-8.5 | -0.7162 | 0.00919 | -0.0383 | -77.9325
-8 | -0.6797 | 0.0089 | -0.0344 | -76.3708
-7.5 | -0.6421 | 0.00864 | -0.0307 | -74.3171
-7 | -0.6039 | 0.00839 | -0.027 | -71.9785
-6.5 | -0.5658 | 0.00819 | -0.0232 | -69.0842
-6 | -0.5265 | 0.00803 | -0.0196 | -65.5666
-5.5 | -0.4822 | 0.00783 | -0.017 | -61.5837
-5 | -0.4369 | 0.00763 | -0.0146 | -57.2608
-4.5 | -0.3908 | 0.00745 | -0.0124 | -52.4564
-4 | -0.3435 | 0.0073 | -0.0104 | -47.0548
-3.5 | -0.2952 | 0.00714 | -0.0086 | -41.3445
-3 | -0.246 | 0.007 | -0.007 | -35.1429
-2.5 | -0.1969 | 0.00685 | -0.0053 | -28.7445
-2 | -0.1481 | 0.00673 | -0.0036 | -22.0059
-1 | -0.0483 | 0.0065 | -0.0005 | -7.4308
-0.5 | 0.0024 | 0.00644 | 0.0008 | 0.37267
0 | 0.0517 | 0.00636 | 0.0025 | 8.1289
0.5 | 0.1021 | 0.00633 | 0.0039 | 16.1295
1 | 0.1524 | 0.00626 | 0.0053 | 24.345
1.5 | 0.2028 | 0.00625 | 0.0068 | 32.448
2 | 0.2524 | 0.00627 | 0.0083 | 40.2552
2.5 | 0.3023 | 0.00632 | 0.0099 | 47.8323
3 | 0.3518 | 0.00635 | 0.0114 | 55.4016
3.5 | 0.4011 | 0.00642 | 0.0131 | 62.4766
4 | 0.4498 | 0.00652 | 0.0148 | 68.9877
4.5 | 0.4973 | 0.00666 | 0.0167 | 74.6697
5 | 0.5433 | 0.0068 | 0.019 | 79.8971
5.5 | 0.5892 | 0.00693 | 0.0212 | 85.0216
6 | 0.6332 | 0.0071 | 0.0238 | 89.1831
6.5 | 0.6742 | 0.00729 | 0.027 | 92.4829
7 | 0.7073 | 0.00748 | 0.0318 | 94.5588
7.5 | 0.742 | 0.00773 | 0.0362 | 95.9897
8 | 0.7766 | 0.00798 | 0.0405 | 97.3183
8.5 | 0.8124 | 0.00826 | 0.0445 | 98.3535
9 | 0.8664 | 0.00868 | 0.0443 | 99.8157
9.5 | 0.9516 | 0.00932 | 0.0374 | 102.103
10 | 1.0286 | 0.00994 | 0.0322 | 103.4809
10.5 | 1.0928 | 0.01063 | 0.0295 | 102.8034
11 | 1.1491 | 0.01131 | 0.0284 | 101.6004
11.5 | 1.2006 | 0.0121 | 0.028 | 99.2231
12 | 1.2472 | 0.01298 | 0.0283 | 96.0863
12.5 | 1.3008 | 0.01397 | 0.0268 | 93.1138
13 | 1.3522 | 0.01509 | 0.0255 | 89.609
13.5 | 1.3815 | 0.01635 | 0.0279 | 84.4954
14 | 1.3979 | 0.01761 | 0.0326 | 79.381
14.5 | 1.4123 | 0.01933 | 0.0367 | 73.0626
15 | 1.4283 | 0.02124 | 0.04 | 67.2458
15.5 | 1.4451 | 0.0234 | 0.0426 | 61.7564
16 | 1.4577 | 0.02609 | 0.0448 | 55.872
16.5 | 1.4727 | 0.02888 | 0.0463 | 50.9938
17 | 1.4801 | 0.03244 | 0.0476 | 45.6258
17.5 | 1.4908 | 0.03598 | 0.0482 | 41.4341
18 | 1.495 | 0.04023 | 0.0487 | 37.1613
18.5 | 1.4967 | 0.04494 | 0.0487 | 33.3044
19 | 1.4961 | 0.05003 | 0.0484 | 29.9041
19.5 | 1.4875 | 0.05613 | 0.0475 | 26.501
20 | 1.4833 | 0.06197 | 0.0465 | 23.9358

## 59. Re 3M Mach 0.10 (1)
BIGFOIL.COM POLAR EXPORT
Horten 20.00% thick 1.00% camber
Horten 20.00% thick 1.00% camber |  |  |  | Cl Max: | 1.78 | at alpha= | 20 | deg
JavaFoil+Calcfoil stall+Eppler ext transition |  |  |  | L/D Max: | 93.733 | at alpha= | 8.5 | deg
Re: | 3000000 |  |  | Cd Min: | 0.00783 | at alpha= | 3.5 | deg
Mach: | 0.1 |  |  | Cl=0 at alpha= | -0.42188 | deg
|  |  |  | @ Cl=0.1, Cd= | 0.0083581
|  |  |  | @ Cl=0.4, Cd= | 0.0080267
|  |  |  | @ Cl=0.6, Cd= | 0.0080345
alpha (deg) | Cl | Cd | Cm | Cl/Cd
-20 | -1.626 | 0.07337 | 0.017 | -22.168
-19.5 | -1.63 | 0.06629 | 0.017 | -24.586
-19 | -1.631 | 0.05961 | 0.017 | -27.364
-18.5 | -1.63 | 0.05336 | 0.017 | -30.557
-18 | -1.627 | 0.04788 | 0.017 | -33.975
-17.5 | -1.621 | 0.0429 | 0.017 | -37.778
-17 | -1.611 | 0.0385 | 0.017 | -41.852
-16.5 | -1.599 | 0.03458 | 0.016 | -46.249
-16 | -1.583 | 0.03122 | 0.016 | -50.705
-15.5 | -1.563 | 0.0283 | 0.016 | -55.242
-15 | -1.541 | 0.02577 | 0.016 | -59.797
-14.5 | -1.515 | 0.02362 | 0.015 | -64.142
-14 | -1.486 | 0.02176 | 0.015 | -68.277
-13.5 | -1.454 | 0.02017 | 0.015 | -72.085
-13 | -1.418 | 0.01881 | 0.014 | -75.414
-12.5 | -1.38 | 0.01761 | 0.014 | -78.351
-12 | -1.339 | 0.01657 | 0.014 | -80.815
-11.5 | -1.296 | 0.01569 | 0.013 | -82.613
-11 | -1.25 | 0.01491 | 0.013 | -83.843
-10.5 | -1.202 | 0.0142 | 0.012 | -84.645
-10 | -1.152 | 0.01357 | 0.012 | -84.915
-9.5 | -1.101 | 0.01302 | 0.012 | -84.567
-9 | -1.047 | 0.01249 | 0.011 | -83.846
-8.5 | -0.992 | 0.01204 | 0.011 | -82.41
-8 | -0.936 | 0.0116 | 0.01 | -80.713
-7.5 | -0.879 | 0.01124 | 0.01 | -78.188
-7 | -0.82 | 0.0109 | 0.009 | -75.277
-6.5 | -0.761 | 0.01057 | 0.009 | -71.989
-6 | -0.701 | 0.01028 | 0.008 | -68.179
-5.5 | -0.64 | 0.00972 | 0.008 | -65.816
-5 | -0.578 | 0.00856 | 0.007 | -67.523
-4.5 | -0.516 | 0.0088 | 0.007 | -58.68
-4 | -0.454 | 0.00859 | 0.006 | -52.867
-3.5 | -0.391 | 0.00879 | 0.006 | -44.518
-3 | -0.328 | 0.00862 | 0.005 | -38.092
-2.5 | -0.265 | 0.00891 | 0.005 | -29.76
-2 | -0.202 | 0.00877 | 0.004 | -22.97
-1.5 | -0.138 | 0.0087 | 0.004 | -15.855
-1 | -0.074 | 0.00853 | 0.003 | -8.69
-0.5 | -0.01 | 0.00845 | 0.003 | -1.213
0 | 0.054 | 0.00838 | 0.002 | 6.399
0.5 | 0.117 | 0.00835 | 0.002 | 14.064
1 | 0.181 | 0.00832 | 0.001 | 21.766
1.5 | 0.245 | 0.00827 | 0.001 | 29.608
2 | 0.308 | 0.00832 | 0 | 37.07
2.5 | 0.372 | 0.008 | 0 | 46.455
3 | 0.435 | 0.00806 | -0.001 | 53.892
3.5 | 0.497 | 0.00783 | -0.001 | 63.528
4 | 0.56 | 0.00797 | -0.002 | 70.276
4.5 | 0.622 | 0.00807 | -0.002 | 77.086
5 | 0.684 | 0.00903 | -0.003 | 75.717
5.5 | 0.745 | 0.00925 | -0.003 | 80.566
6 | 0.806 | 0.00953 | -0.004 | 84.577
6.5 | 0.866 | 0.00984 | -0.004 | 87.954
7 | 0.925 | 0.01022 | -0.005 | 90.485
7.5 | 0.982 | 0.01065 | -0.005 | 92.238
8 | 1.039 | 0.01114 | -0.006 | 93.317
8.5 | 1.095 | 0.01168 | -0.006 | 93.733
9 | 1.149 | 0.01231 | -0.007 | 93.283
9.5 | 1.201 | 0.01303 | -0.007 | 92.177
10 | 1.251 | 0.01406 | -0.008 | 88.987
10.5 | 1.3 | 0.01498 | -0.008 | 86.741
11 | 1.346 | 0.01604 | -0.009 | 83.91
11.5 | 1.391 | 0.01723 | -0.009 | 80.699
12 | 1.433 | 0.01861 | -0.01 | 76.993
12.5 | 1.473 | 0.02016 | -0.01 | 73.068
13 | 1.511 | 0.02188 | -0.01 | 69.037
13.5 | 1.546 | 0.02384 | -0.011 | 64.864
14 | 1.579 | 0.02598 | -0.011 | 60.782
14.5 | 1.61 | 0.02836 | -0.012 | 56.79
15 | 1.639 | 0.03098 | -0.012 | 52.908
15.5 | 1.665 | 0.03381 | -0.012 | 49.238
16 | 1.688 | 0.03686 | -0.013 | 45.802
16.5 | 1.709 | 0.04022 | -0.013 | 42.484
17 | 1.727 | 0.0438 | -0.013 | 39.436
17.5 | 1.743 | 0.04764 | -0.014 | 36.592
18 | 1.756 | 0.05178 | -0.014 | 33.917
18.5 | 1.766 | 0.05623 | -0.014 | 31.406
19 | 1.773 | 0.06092 | -0.015 | 29.105
19.5 | 1.778 | 0.06593 | -0.015 | 26.959
20 | 1.78 | 0.07119 | -0.015 | 25.002

## 60. Re 3M Mach 0.10 (2)
BIGFOIL.COM POLAR EXPORT
Horten 20.00% thick 1.00% camber
Horten 20.00% thick 1.00% camber |  |  |  | Cl Max: | 1.0961 | at alpha= | 10.5 | deg
XFOIL ncrit=9 |  |  |  | L/D Max: | 102.488 | at alpha= | 10 | deg
Re: | 3000000 |  |  | Cd Min: | 0.04849 | at alpha= | -20 | deg
Mach: | 0.1 |  |  | Cl=0 at alpha= | -0.52559 | deg
|  |  |  | @ Cl=0.1, Cd= | 0.0063517
|  |  |  | @ Cl=0.4, Cd= | 0.0064366
|  |  |  | @ Cl=0.6, Cd= | 0.0070041
alpha (deg) | Cl | Cd | Cm | Cl/Cd
-20 | -1.5122 | 0.04849 | -0.0559 | -31.1858
-19.5 | -1.5064 | 0.04387 | -0.0564 | -34.3378
-19 | -1.5053 | 0.03905 | -0.0563 | -38.548
-18.5 | -1.4981 | 0.03499 | -0.0559 | -42.8151
-18 | -1.4834 | 0.0318 | -0.055 | -46.6478
-17.5 | -1.4679 | 0.02883 | -0.0537 | -50.9157
-17 | -1.4516 | 0.02613 | -0.052 | -55.553
-16.5 | -1.4291 | 0.02402 | -0.0501 | -59.4963
-16 | -1.4072 | 0.02203 | -0.0478 | -63.8765
-15.5 | -1.3837 | 0.02028 | -0.0452 | -68.2298
-15 | -1.357 | 0.01888 | -0.0424 | -71.875
-14.5 | -1.3338 | 0.01747 | -0.0388 | -76.348
-14 | -1.3078 | 0.01642 | -0.035 | -79.6468
-13.5 | -1.287 | 0.01535 | -0.0301 | -83.8436
-13 | -1.2412 | 0.0145 | -0.0295 | -85.6
-12.5 | -1.1805 | 0.01355 | -0.0318 | -87.1218
-12 | -1.1339 | 0.01269 | -0.0309 | -89.3538
-11.5 | -1.0588 | 0.01191 | -0.0357 | -88.9001
-11 | -0.943 | 0.0111 | -0.0488 | -84.955
-10.5 | -0.8466 | 0.01051 | -0.0579 | -80.5519
-10 | -0.8177 | 0.01024 | -0.0527 | -79.8535
-9.5 | -0.7858 | 0.00992 | -0.0481 | -79.2137
-9 | -0.7521 | 0.00957 | -0.0438 | -78.5893
-8.5 | -0.7166 | 0.00926 | -0.0397 | -77.3866
-8 | -0.6802 | 0.00897 | -0.0357 | -75.8305
-7.5 | -0.6419 | 0.0087 | -0.032 | -73.7816
-7 | -0.6038 | 0.00845 | -0.0282 | -71.4556
-6.5 | -0.5649 | 0.00823 | -0.0245 | -68.6391
-6 | -0.5269 | 0.00807 | -0.0205 | -65.2912
-5.5 | -0.483 | 0.00787 | -0.0178 | -61.3723
-5 | -0.4376 | 0.00767 | -0.0153 | -57.0535
-4.5 | -0.3915 | 0.00749 | -0.013 | -52.2697
-4 | -0.3442 | 0.00733 | -0.0109 | -46.9577
-3.5 | -0.2961 | 0.00716 | -0.0089 | -41.3547
-3 | -0.2468 | 0.00702 | -0.0072 | -35.1567
-2.5 | -0.1972 | 0.00688 | -0.0056 | -28.6628
-2 | -0.1483 | 0.00675 | -0.0038 | -21.9704
-1.5 | -0.0982 | 0.00666 | -0.0022 | -14.7447
-1 | -0.0482 | 0.00653 | -0.0006 | -7.3813
-0.5 | 0.0026 | 0.00646 | 0.0008 | 0.40248
0 | 0.0524 | 0.00638 | 0.0024 | 8.2132
0.5 | 0.1029 | 0.00635 | 0.0039 | 16.2047
1 | 0.1532 | 0.00629 | 0.0054 | 24.3561
1.5 | 0.2041 | 0.00628 | 0.0069 | 32.5
2 | 0.2538 | 0.00629 | 0.0085 | 40.3498
2.5 | 0.3038 | 0.00635 | 0.0101 | 47.8425
3 | 0.3534 | 0.00638 | 0.0118 | 55.3918
3.5 | 0.4028 | 0.00644 | 0.0134 | 62.5466
4 | 0.4517 | 0.00655 | 0.0152 | 68.9618
4.5 | 0.4995 | 0.00669 | 0.0172 | 74.6637
5 | 0.5454 | 0.00684 | 0.0195 | 79.7368
5.5 | 0.5912 | 0.00697 | 0.0219 | 84.8207
6 | 0.6351 | 0.00714 | 0.0246 | 88.9496
6.5 | 0.6748 | 0.00732 | 0.0282 | 92.1858
7 | 0.708 | 0.00752 | 0.0331 | 94.1489
7.5 | 0.7422 | 0.00779 | 0.0377 | 95.276
8 | 0.777 | 0.00805 | 0.042 | 96.5217
8.5 | 0.8132 | 0.00833 | 0.046 | 97.623
9 | 0.8698 | 0.00878 | 0.0454 | 99.0661
9.5 | 0.9579 | 0.00945 | 0.038 | 101.3651
10 | 1.0341 | 0.01009 | 0.0331 | 102.4876
10.5 | 1.0961 | 0.0108 | 0.0309 | 101.4907

## 61. Re 3M Mach 0.25 (1)
BIGFOIL.COM POLAR EXPORT
Horten 20.00% thick 1.00% camber
Horten 20.00% thick 1.00% camber |  |  |  | Cl Max: | 1.675 | at alpha= | 17.5 | deg
JavaFoil+Calcfoil stall+Eppler ext transition |  |  |  | L/D Max: | 90.036 | at alpha= | 8 | deg
Re: | 3000000 |  |  | Cd Min: | 0.00786 | at alpha= | 4 | deg
Mach: | 0.25 |  |  | Cl=0 at alpha= | -0.41667 | deg
|  |  |  | @ Cl=0.1, Cd= | 0.00828
|  |  |  | @ Cl=0.4, Cd= | 0.0081523
|  |  |  | @ Cl=0.6, Cd= | 0.008241
alpha (deg) | Cl | Cd | Cm | Cl/Cd
-20 | -1.424 | 0.10347 | 0.017 | -13.767
-19.5 | -1.449 | 0.09337 | 0.017 | -15.513
-19 | -1.47 | 0.08357 | 0.017 | -17.591
-18.5 | -1.488 | 0.07457 | 0.017 | -19.958
-18 | -1.503 | 0.06622 | 0.017 | -22.702
-17.5 | -1.515 | 0.0583 | 0.017 | -25.993
-17 | -1.523 | 0.05145 | 0.017 | -29.601
-16.5 | -1.527 | 0.04529 | 0.016 | -33.703
-16 | -1.525 | 0.04003 | 0.016 | -38.089
-15.5 | -1.518 | 0.03544 | 0.016 | -42.838
-15 | -1.507 | 0.03153 | 0.016 | -47.795
-14.5 | -1.491 | 0.02831 | 0.016 | -52.669
-14 | -1.471 | 0.02559 | 0.015 | -57.484
-13.5 | -1.447 | 0.02328 | 0.015 | -62.152
-13 | -1.418 | 0.02138 | 0.015 | -66.337
-12.5 | -1.385 | 0.01974 | 0.014 | -70.169
-12 | -1.349 | 0.01836 | 0.014 | -73.442
-11.5 | -1.309 | 0.01718 | 0.014 | -76.192
-11 | -1.266 | 0.01616 | 0.013 | -78.365
-10.5 | -1.22 | 0.01526 | 0.013 | -79.948
-10 | -1.172 | 0.0145 | 0.012 | -80.813
-9.5 | -1.121 | 0.01381 | 0.012 | -81.162
-9 | -1.068 | 0.01321 | 0.011 | -80.838
-8.5 | -1.013 | 0.01264 | 0.011 | -80.16
-8 | -0.957 | 0.01218 | 0.011 | -78.582
-7.5 | -0.899 | 0.01169 | 0.01 | -76.894
-7 | -0.84 | 0.01131 | 0.01 | -74.246
-6.5 | -0.779 | 0.01097 | 0.009 | -71.072
-6 | -0.718 | 0.01033 | 0.009 | -69.509
-5.5 | -0.656 | 0.01003 | 0.008 | -65.385
-5 | -0.593 | 0.00974 | 0.008 | -60.905
-4.5 | -0.53 | 0.00863 | 0.007 | -61.416
-4 | -0.466 | 0.00883 | 0.007 | -52.761
-3.5 | -0.402 | 0.00866 | 0.006 | -46.409
-3 | -0.337 | 0.00885 | 0.006 | -38.095
-2.5 | -0.272 | 0.00868 | 0.005 | -31.334
-2 | -0.207 | 0.00824 | 0.005 | -25.113
-1.5 | -0.142 | 0.00846 | 0.004 | -16.734
-1 | -0.076 | 0.00837 | 0.004 | -9.092
-0.5 | -0.011 | 0.00826 | 0.003 | -1.275
0 | 0.055 | 0.00858 | 0.002 | 6.422
0.5 | 0.121 | 0.00814 | 0.002 | 14.829
1 | 0.186 | 0.00812 | 0.001 | 22.916
1.5 | 0.251 | 0.00851 | 0.001 | 29.525
2 | 0.316 | 0.00818 | 0 | 38.688
2.5 | 0.381 | 0.00824 | 0 | 46.289
3 | 0.446 | 0.00794 | -0.001 | 56.156
3.5 | 0.511 | 0.00803 | -0.001 | 63.553
4 | 0.575 | 0.00786 | -0.002 | 73.069
4.5 | 0.638 | 0.00882 | -0.002 | 72.343
5 | 0.701 | 0.00935 | -0.003 | 74.988
5.5 | 0.764 | 0.00962 | -0.003 | 79.399
6 | 0.825 | 0.00992 | -0.004 | 83.252
6.5 | 0.886 | 0.01029 | -0.004 | 86.151
7 | 0.946 | 0.01071 | -0.005 | 88.346
7.5 | 1.005 | 0.01121 | -0.005 | 89.647
8 | 1.062 | 0.01179 | -0.006 | 90.036
8.5 | 1.117 | 0.01245 | -0.006 | 89.703
9 | 1.171 | 0.01321 | -0.007 | 88.637
9.5 | 1.222 | 0.01409 | -0.007 | 86.734
10 | 1.271 | 0.01511 | -0.008 | 84.152
10.5 | 1.319 | 0.0163 | -0.008 | 80.904
11 | 1.363 | 0.01782 | -0.009 | 76.484
11.5 | 1.406 | 0.01935 | -0.009 | 72.656
12 | 1.445 | 0.02094 | -0.01 | 69.003
12.5 | 1.482 | 0.02304 | -0.01 | 64.316
13 | 1.516 | 0.02524 | -0.011 | 60.067
13.5 | 1.547 | 0.02769 | -0.011 | 55.893
14 | 1.575 | 0.03039 | -0.011 | 51.836
14.5 | 1.601 | 0.03341 | -0.012 | 47.907
15 | 1.622 | 0.03673 | -0.012 | 44.169
15.5 | 1.64 | 0.0403 | -0.012 | 40.703
16 | 1.654 | 0.0443 | -0.013 | 37.347
16.5 | 1.665 | 0.04857 | -0.013 | 34.275
17 | 1.672 | 0.05315 | -0.013 | 31.457
17.5 | 1.675 | 0.05822 | -0.014 | 28.768
18 | 1.674 | 0.0636 | -0.014 | 26.323
18.5 | 1.668 | 0.06945 | -0.014 | 24.013
19 | 1.657 | 0.07571 | -0.015 | 21.893
19.5 | 1.643 | 0.08256 | -0.015 | 19.901
20 | 1.625 | 0.08975 | -0.015 | 18.103

## 62. Re 3M Mach 0.25 (2)
BIGFOIL.COM POLAR EXPORT
Horten 20.00% thick 1.00% camber
Horten 20.00% thick 1.00% camber |  |  |  | Cl Max: | 1.4224 | at alpha= | 16.5 | deg
XFOIL ncrit=9 |  |  |  | L/D Max: | 97.7493 | at alpha= | 9.5 | deg
Re: | 3000000 |  |  | Cd Min: | 0.08916 | at alpha= | 20 | deg
Mach: | 0.25 |  |  | Cl=0 at alpha= | -0.53718 | deg
|  |  |  | @ Cl=0.1, Cd= | 0.0064594
|  |  |  | @ Cl=0.4, Cd= | 0.0065984
|  |  |  | @ Cl=0.6, Cd= | 0.0071732
alpha (deg) | Cl | Cd | Cm | Cl/Cd
-20 | -1.3967 | 0.07117 | -0.0573 | -19.6248
-19.5 | -1.4184 | 0.06271 | -0.0601 | -22.6184
-19 | -1.4308 | 0.0555 | -0.0619 | -25.7802
-18.5 | -1.4345 | 0.04941 | -0.063 | -29.0326
-18 | -1.4401 | 0.04341 | -0.0635 | -33.1744
-17.5 | -1.4379 | 0.03843 | -0.0634 | -37.4161
-17 | -1.4261 | 0.03452 | -0.0626 | -41.3123
-16.5 | -1.414 | 0.03085 | -0.0613 | -45.8347
-16 | -1.3989 | 0.02767 | -0.0594 | -50.5566
-15.5 | -1.3771 | 0.02517 | -0.0573 | -54.712
-15 | -1.3574 | 0.02276 | -0.0545 | -59.6397
-14.5 | -1.3335 | 0.02082 | -0.0515 | -64.049
-14 | -1.3102 | 0.0191 | -0.0478 | -68.5969
-13.5 | -1.2865 | 0.01766 | -0.0434 | -72.8482
-13 | -1.2638 | 0.01642 | -0.0385 | -76.9671
-12.5 | -1.2043 | 0.01524 | -0.0399 | -79.0223
-12 | -1.155 | 0.01405 | -0.0393 | -82.2064
-11.5 | -1.0851 | 0.01303 | -0.0423 | -83.2771
-11 | -0.9697 | 0.01206 | -0.0542 | -80.4063
-10.5 | -0.852 | 0.01128 | -0.0667 | -75.5319
-10 | -0.8222 | 0.01086 | -0.0614 | -75.709
-9.5 | -0.7897 | 0.01045 | -0.0565 | -75.5694
-9 | -0.7541 | 0.01008 | -0.0521 | -74.8115
-8.5 | -0.718 | 0.00972 | -0.0476 | -73.8683
-8 | -0.681 | 0.00936 | -0.0432 | -72.7564
-7.5 | -0.6428 | 0.00903 | -0.039 | -71.1849
-7 | -0.6037 | 0.00872 | -0.0349 | -69.2317
-6.5 | -0.5643 | 0.00844 | -0.0307 | -66.8602
-6 | -0.5239 | 0.00821 | -0.0267 | -63.8124
-5.5 | -0.4853 | 0.00803 | -0.0223 | -60.4359
-5 | -0.4423 | 0.00784 | -0.0188 | -56.4158
-4.5 | -0.3956 | 0.00765 | -0.0161 | -51.7124
-4 | -0.3474 | 0.00749 | -0.0136 | -46.3818
-3.5 | -0.2988 | 0.00733 | -0.0112 | -40.764
-3 | -0.2503 | 0.00717 | -0.0089 | -34.9093
-2.5 | -0.1997 | 0.00702 | -0.0069 | -28.4473
-2 | -0.1487 | 0.00689 | -0.005 | -21.582
-1.5 | -0.0984 | 0.00677 | -0.003 | -14.5347
-1 | -0.0473 | 0.00669 | -0.0012 | -7.0703
-0.5 | 0.0038 | 0.00659 | 0.0006 | 0.57663
0.5 | 0.1069 | 0.00645 | 0.0041 | 16.5736
1 | 0.1584 | 0.00644 | 0.0059 | 24.5963
1.5 | 0.2094 | 0.00642 | 0.0078 | 32.6168
2 | 0.2613 | 0.00642 | 0.0095 | 40.7009
2.5 | 0.3121 | 0.00645 | 0.0114 | 48.3876
3 | 0.3627 | 0.00653 | 0.0133 | 55.5436
3.5 | 0.4118 | 0.00662 | 0.0156 | 62.2054
4 | 0.4612 | 0.00672 | 0.0178 | 68.631
4.5 | 0.51 | 0.00683 | 0.0201 | 74.6706
5 | 0.5567 | 0.00699 | 0.0229 | 79.6423
5.5 | 0.6016 | 0.00718 | 0.026 | 83.7883
6.5 | 0.6754 | 0.00754 | 0.0354 | 89.5756
7 | 0.7111 | 0.00779 | 0.0403 | 91.2837
7.5 | 0.7467 | 0.00807 | 0.0451 | 92.5279
8 | 0.7801 | 0.00842 | 0.0501 | 92.6485
8.5 | 0.819 | 0.0088 | 0.0539 | 93.0682
9 | 0.8945 | 0.00938 | 0.05 | 95.3625
9.5 | 0.9902 | 0.01013 | 0.0419 | 97.7493
10 | 1.0636 | 0.0109 | 0.0382 | 97.578
10.5 | 1.1219 | 0.01177 | 0.0374 | 95.3186
11 | 1.1779 | 0.01277 | 0.0367 | 92.2396
11.5 | 1.2242 | 0.01391 | 0.0376 | 88.0086
12 | 1.2789 | 0.01524 | 0.0364 | 83.9173
12.5 | 1.331 | 0.01679 | 0.0351 | 79.2734
13 | 1.3567 | 0.01858 | 0.038 | 73.0194
13.5 | 1.3694 | 0.02055 | 0.0427 | 66.6375
14 | 1.3843 | 0.02285 | 0.0463 | 60.5821
14.5 | 1.3939 | 0.02576 | 0.0495 | 54.111
15 | 1.4078 | 0.0287 | 0.0518 | 49.0523
15.5 | 1.414 | 0.0325 | 0.0536 | 43.5077
16 | 1.4197 | 0.03665 | 0.0548 | 38.7367
16.5 | 1.4224 | 0.04125 | 0.0556 | 34.4824
17 | 1.42 | 0.04657 | 0.0557 | 30.4917
17.5 | 1.4155 | 0.05228 | 0.0555 | 27.0754
18 | 1.4093 | 0.05839 | 0.0548 | 24.136
18.5 | 1.3966 | 0.06532 | 0.0535 | 21.3809
19 | 1.3823 | 0.07266 | 0.0517 | 19.0242
19.5 | 1.3675 | 0.08023 | 0.0496 | 17.0447
20 | 1.3429 | 0.08916 | 0.0467 | 15.0617

## 63. Re 3M Mach 0.50 (1)
BIGFOIL.COM POLAR EXPORT
Horten 20.00% thick 1.00% camber
Horten 20.00% thick 1.00% camber |  |  |  | Cl Max: | 1.356 | at alpha= | 11.5 | deg
JavaFoil+Calcfoil stall+Eppler ext transition |  |  |  | L/D Max: | 76.932 | at alpha= | 6.5 | deg
Re: | 3000000 |  |  | Cd Min: | 0.00764 | at alpha= | 1.5 | deg
Mach: | 0.5 |  |  | Cl=0 at alpha= | -0.41781 | deg
|  |  |  | @ Cl=0.1, Cd= | 0.0079647
|  |  |  | @ Cl=0.4, Cd= | 0.00874
|  |  |  | @ Cl=0.6, Cd= | 0.0094241
alpha (deg) | Cl | Cd | Cm | Cl/Cd
-15.5 | -0.862 | 0.12928 | 0.011 | -6.671
-15 | -0.833 | 0.12508 | 0.01 | -6.662
-14.5 | -0.805 | 0.12027 | 0.01 | -6.697
-14 | -0.776 | 0.11681 | 0.01 | -6.644
-13.5 | -0.747 | 0.11049 | 0.009 | -6.763
-13 | -0.721 | 0.10634 | 0.009 | -6.783
-12.5 | -0.715 | 0.08461 | 0.012 | -8.455
-12 | -1.015 | 0.05528 | 0.013 | -18.361
-11.5 | -1.151 | 0.03796 | 0.014 | -30.31
-11 | -1.196 | 0.02997 | 0.014 | -39.895
-10.5 | -1.204 | 0.02519 | 0.014 | -47.788
-10 | -1.191 | 0.02191 | 0.013 | -54.368
-9.5 | -1.164 | 0.01957 | 0.013 | -59.488
-9 | -1.127 | 0.01783 | 0.013 | -63.207
-8.5 | -1.082 | 0.01637 | 0.012 | -66.091
-8 | -1.031 | 0.01523 | 0.012 | -67.714
-7.5 | -0.976 | 0.01428 | 0.011 | -68.343
-7 | -0.917 | 0.01342 | 0.011 | -68.324
-6.5 | -0.855 | 0.0127 | 0.01 | -67.262
-6 | -0.79 | 0.01212 | 0.01 | -65.204
-5.5 | -0.724 | 0.01163 | 0.009 | -62.255
-5 | -0.656 | 0.01085 | 0.009 | -60.454
-4.5 | -0.587 | 0.01045 | 0.008 | -56.207
-4 | -0.517 | 0.01009 | 0.007 | -51.261
-3.5 | -0.446 | 0.00977 | 0.007 | -45.708
-3 | -0.375 | 0.00954 | 0.006 | -39.315
-2.5 | -0.303 | 0.00899 | 0.006 | -33.712
-2 | -0.231 | 0.00798 | 0.005 | -28.905
-1.5 | -0.158 | 0.00821 | 0.005 | -19.237
-1 | -0.085 | 0.00779 | 0.004 | -10.892
-0.5 | -0.012 | 0.00802 | 0.003 | -1.463
0 | 0.061 | 0.00797 | 0.003 | 7.711
0.5 | 0.134 | 0.00796 | 0.002 | 16.899
1 | 0.207 | 0.00793 | 0.002 | 26.157
1.5 | 0.28 | 0.00764 | 0.001 | 36.626
2 | 0.352 | 0.00844 | 0 | 41.743
2.5 | 0.424 | 0.00889 | 0 | 47.718
3 | 0.496 | 0.00904 | -0.001 | 54.815
3.5 | 0.566 | 0.00929 | -0.001 | 60.989
4 | 0.637 | 0.00957 | -0.002 | 66.529
4.5 | 0.706 | 0.01022 | -0.003 | 69.033
5 | 0.774 | 0.01066 | -0.003 | 72.614
5.5 | 0.84 | 0.01118 | -0.004 | 75.156
6 | 0.905 | 0.01182 | -0.004 | 76.599
6.5 | 0.968 | 0.01259 | -0.005 | 76.932
7 | 1.029 | 0.0135 | -0.005 | 76.201
7.5 | 1.086 | 0.01463 | -0.006 | 74.251
8 | 1.14 | 0.01599 | -0.007 | 71.308
8.5 | 1.191 | 0.01781 | -0.007 | 66.838
9 | 1.236 | 0.01984 | -0.008 | 62.306
9.5 | 1.277 | 0.02221 | -0.008 | 57.494
10 | 1.311 | 0.02504 | -0.008 | 52.353
10.5 | 1.338 | 0.02848 | -0.009 | 46.96
11 | 1.353 | 0.03262 | -0.009 | 41.486
11.5 | 1.356 | 0.03772 | -0.01 | 35.937
12 | 1.335 | 0.04427 | -0.01 | 30.162
12.5 | 1.274 | 0.05319 | -0.01 | 23.957
13 | 1.07 | 0.07052 | -0.01 | 15.176
13.5 | 0.841 | 0.09176 | -0.01 | 9.165
14 | 0.824 | 0.11468 | -0.007 | 7.185
14.5 | 0.853 | 0.12014 | -0.008 | 7.103
15 | 0.883 | 0.12712 | -0.008 | 6.944
15.5 | 0.912 | 0.12942 | -0.009 | 7.047
16 | 0.941 | 0.13578 | -0.009 | 6.932
16.5 | 0.971 | 0.13871 | -0.01 | 6.997

## 64. Re 3M Mach 0.50 (2)
BIGFOIL.COM POLAR EXPORT
Horten 20.00% thick 1.00% camber
Horten 20.00% thick 1.00% camber |  |  |  | Cl Max: | 1.2588 | at alpha= | 11.5 | deg
XFOIL ncrit=9 |  |  |  | L/D Max: | 75.6527 | at alpha= | 6.5 | deg
Re: | 3000000 |  |  | Cd Min: | 0.13711 | at alpha= | -18.5 | deg
Mach: | 0.5 |  |  | Cl=0 at alpha= | -0.63925 | deg
|  |  |  | @ Cl=0.1, Cd= | 0.0070813
|  |  |  | @ Cl=0.4, Cd= | 0.0071988
|  |  |  | @ Cl=0.6, Cd= | 0.0081857
alpha (deg) | Cl | Cd | Cm | Cl/Cd
-18.5 | -0.9276 | 0.13711 | -0.0401 | -6.7654
-18 | -0.9527 | 0.12598 | -0.047 | -7.5623
-17.5 | -0.9791 | 0.11511 | -0.0533 | -8.5058
-17 | -1.0084 | 0.10438 | -0.0592 | -9.6609
-16.5 | -1.0467 | 0.09318 | -0.0651 | -11.2331
-16 | -1.0906 | 0.08188 | -0.0708 | -13.3195
-15.5 | -1.1311 | 0.07137 | -0.0754 | -15.8484
-15 | -1.1652 | 0.06187 | -0.0788 | -18.833
-14.5 | -1.1924 | 0.05327 | -0.081 | -22.3841
-14 | -1.2135 | 0.04554 | -0.082 | -26.6469
-13.5 | -1.2226 | 0.03912 | -0.0815 | -31.2526
-13 | -1.2204 | 0.03392 | -0.0796 | -35.9788
-12.5 | -1.2145 | 0.02946 | -0.0765 | -41.2254
-12 | -1.1864 | 0.02573 | -0.0747 | -46.1096
-11.5 | -1.1423 | 0.02227 | -0.0742 | -51.2932
-11 | -1.0305 | 0.0192 | -0.0839 | -53.6719
-10.5 | -0.9089 | 0.01697 | -0.0948 | -53.5592
-10 | -0.8485 | 0.01543 | -0.0945 | -54.9903
-9.5 | -0.8046 | 0.01422 | -0.0906 | -56.5823
-9 | -0.7637 | 0.01319 | -0.0857 | -57.8999
-8.5 | -0.7231 | 0.01233 | -0.0805 | -58.6456
-8 | -0.6826 | 0.01159 | -0.075 | -58.8956
-7 | -0.6003 | 0.01037 | -0.0637 | -57.8881
-5.5 | -0.4705 | 0.00905 | -0.0471 | -51.989
-5 | -0.4254 | 0.00871 | -0.0418 | -48.8404
-4.5 | -0.3805 | 0.00841 | -0.0365 | -45.2438
-4 | -0.3363 | 0.00812 | -0.031 | -41.4163
-3.5 | -0.2903 | 0.00792 | -0.0258 | -36.654
-3 | -0.2476 | 0.00778 | -0.02 | -31.8252
-2.5 | -0.1981 | 0.00765 | -0.0155 | -25.8954
-2 | -0.1465 | 0.00751 | -0.0116 | -19.5073
-1.5 | -0.0934 | 0.00736 | -0.0079 | -12.6902
-1 | -0.0386 | 0.00726 | -0.0046 | -5.3168
-0.5 | 0.0149 | 0.00717 | -0.0011 | 2.0781
0 | 0.0694 | 0.00712 | 0.0022 | 9.7472
0.5 | 0.1248 | 0.00705 | 0.0054 | 17.7021
1 | 0.1798 | 0.00701 | 0.0086 | 25.6491
1.5 | 0.2341 | 0.00703 | 0.012 | 33.3001
2 | 0.2867 | 0.00706 | 0.0158 | 40.6091
2.5 | 0.3404 | 0.00712 | 0.0194 | 47.809
3 | 0.3918 | 0.00718 | 0.0234 | 54.5682
3.5 | 0.4397 | 0.00729 | 0.0282 | 60.3155
4 | 0.4798 | 0.00742 | 0.0346 | 64.6631
4.5 | 0.5213 | 0.00765 | 0.0406 | 68.1438
5 | 0.5652 | 0.00789 | 0.0462 | 71.635
6 | 0.6464 | 0.00858 | 0.0583 | 75.338
6.5 | 0.6839 | 0.00904 | 0.0647 | 75.6527
7 | 0.7211 | 0.00962 | 0.0709 | 74.9584
7.5 | 0.7584 | 0.01028 | 0.0768 | 73.7743
8 | 0.809 | 0.01114 | 0.0798 | 72.6212
8.5 | 0.9129 | 0.01245 | 0.0724 | 73.3253
9 | 1.0037 | 0.01401 | 0.0672 | 71.6417
9.5 | 1.0792 | 0.01605 | 0.0641 | 67.2399
10 | 1.1349 | 0.01856 | 0.0635 | 61.1476
10.5 | 1.1747 | 0.02165 | 0.0643 | 54.2587
11 | 1.222 | 0.02539 | 0.0624 | 48.1292
11.5 | 1.2588 | 0.02987 | 0.0605 | 42.1426
12 | 1.2539 | 0.03451 | 0.0641 | 36.3344
12.5 | 1.2478 | 0.0395 | 0.067 | 31.5899
13 | 1.2376 | 0.04517 | 0.069 | 27.3987
13.5 | 1.2236 | 0.05141 | 0.0701 | 23.8008
14 | 1.2078 | 0.05812 | 0.0705 | 20.7811
14.5 | 1.1874 | 0.06554 | 0.0699 | 18.1172
15 | 1.1687 | 0.07314 | 0.0687 | 15.9789
15.5 | 1.1468 | 0.0814 | 0.0666 | 14.0885
16 | 1.1259 | 0.08987 | 0.064 | 12.5281
16.5 | 1.1055 | 0.09862 | 0.0608 | 11.2097

## 65. Re 4M Mach 0.00 (1)
BIGFOIL.COM POLAR EXPORT
Horten 20.00% thick 1.00% camber
Horten 20.00% thick 1.00% camber |  |  |  | Cl Max: | 1.804 | at alpha= | 20 | deg
JavaFoil+Calcfoil stall+Eppler ext transition |  |  |  | L/D Max: | 97.169 | at alpha= | 8.5 | deg
Re: | 4000000 |  |  | Cd Min: | 0.00787 | at alpha= | 3 | deg
Mach: | 0 |  |  | Cl=0 at alpha= | -0.42063 | deg
|  |  |  | @ Cl=0.1, Cd= | 0.0084497
|  |  |  | @ Cl=0.4, Cd= | 0.0080376
|  |  |  | @ Cl=0.6, Cd= | 0.0081802
alpha (deg) | Cl | Cd | Cm | Cl/Cd
-20 | -1.661 | 0.06447 | 0.018 | -25.763
-19.5 | -1.662 | 0.05797 | 0.018 | -28.668
-19 | -1.66 | 0.05228 | 0.017 | -31.754
-18.5 | -1.657 | 0.04697 | 0.017 | -35.266
-18 | -1.65 | 0.04223 | 0.017 | -39.079
-17.5 | -1.641 | 0.03795 | 0.017 | -43.242
-17 | -1.629 | 0.03419 | 0.017 | -47.661
-16.5 | -1.615 | 0.03092 | 0.017 | -52.208
-16 | -1.596 | 0.02806 | 0.016 | -56.887
-15.5 | -1.574 | 0.02555 | 0.016 | -61.604
-15 | -1.549 | 0.02344 | 0.016 | -66.104
-14.5 | -1.521 | 0.02162 | 0.015 | -70.36
-14 | -1.491 | 0.02002 | 0.015 | -74.457
-13.5 | -1.457 | 0.01867 | 0.015 | -78.073
-13 | -1.421 | 0.01749 | 0.014 | -81.205
-12.5 | -1.381 | 0.01645 | 0.014 | -83.956
-12 | -1.339 | 0.01556 | 0.014 | -86.077
-11.5 | -1.295 | 0.01478 | 0.013 | -87.667
-11 | -1.249 | 0.01406 | 0.013 | -88.8
-10.5 | -1.2 | 0.01347 | 0.012 | -89.131
-10 | -1.15 | 0.01289 | 0.012 | -89.252
-9.5 | -1.098 | 0.0124 | 0.012 | -88.559
-9 | -1.044 | 0.01193 | 0.011 | -87.546
-8.5 | -0.989 | 0.01148 | 0.011 | -86.164
-8 | -0.933 | 0.01112 | 0.01 | -83.925
-7.5 | -0.875 | 0.0108 | 0.01 | -81.073
-7 | -0.817 | 0.01049 | 0.009 | -77.907
-6.5 | -0.758 | 0.01018 | 0.009 | -74.423
-6 | -0.698 | 0.00993 | 0.008 | -70.267
-5.5 | -0.637 | 0.00878 | 0.008 | -72.594
-5 | -0.576 | 0.00902 | 0.007 | -63.864
-4.5 | -0.514 | 0.00884 | 0.007 | -58.182
-4 | -0.452 | 0.00875 | 0.006 | -51.68
-3.5 | -0.389 | 0.00855 | 0.006 | -45.568
-3 | -0.327 | 0.0088 | 0.005 | -37.116
-2.5 | -0.264 | 0.00864 | 0.005 | -30.521
-2 | -0.201 | 0.0085 | 0.004 | -23.611
-1.5 | -0.137 | 0.00883 | 0.004 | -15.541
-1 | -0.074 | 0.00871 | 0.003 | -8.468
-0.5 | -0.01 | 0.00826 | 0.003 | -1.235
0 | 0.053 | 0.0082 | 0.002 | 6.513
0.5 | 0.117 | 0.00854 | 0.002 | 13.684
1 | 0.18 | 0.00851 | 0.001 | 21.182
1.5 | 0.244 | 0.00813 | 0.001 | 29.963
2 | 0.307 | 0.00817 | 0 | 37.53
2.5 | 0.37 | 0.00819 | 0 | 45.132
3 | 0.433 | 0.00787 | -0.001 | 54.981
3.5 | 0.495 | 0.00802 | -0.001 | 61.74
4 | 0.557 | 0.00809 | -0.002 | 68.888
4.5 | 0.619 | 0.00822 | -0.002 | 75.321
5 | 0.681 | 0.008 | -0.003 | 85.167
5.5 | 0.742 | 0.00901 | -0.003 | 82.372
6 | 0.802 | 0.00926 | -0.004 | 86.626
6.5 | 0.862 | 0.00955 | -0.004 | 90.259
7 | 0.921 | 0.0099 | -0.005 | 93.097
7.5 | 0.979 | 0.0103 | -0.005 | 95.092
8 | 1.036 | 0.01074 | -0.006 | 96.509
8.5 | 1.092 | 0.01124 | -0.006 | 97.169
9 | 1.146 | 0.01203 | -0.007 | 95.282
9.5 | 1.199 | 0.01244 | -0.007 | 96.369
10 | 1.249 | 0.01334 | -0.008 | 93.626
10.5 | 1.298 | 0.01417 | -0.008 | 91.618
11 | 1.346 | 0.01511 | -0.009 | 89.07
11.5 | 1.391 | 0.01615 | -0.009 | 86.091
12 | 1.434 | 0.01736 | -0.01 | 82.589
12.5 | 1.474 | 0.01875 | -0.01 | 78.621
13 | 1.513 | 0.02031 | -0.01 | 74.491
13.5 | 1.55 | 0.02203 | -0.011 | 70.345
14 | 1.584 | 0.02395 | -0.011 | 66.135
14.5 | 1.616 | 0.02608 | -0.012 | 61.955
15 | 1.645 | 0.02842 | -0.012 | 57.896
15.5 | 1.672 | 0.03099 | -0.012 | 53.962
16 | 1.697 | 0.0338 | -0.013 | 50.201
16.5 | 1.719 | 0.03681 | -0.013 | 46.701
17 | 1.739 | 0.0401 | -0.013 | 43.36
17.5 | 1.757 | 0.04359 | -0.014 | 40.302
18 | 1.772 | 0.04737 | -0.014 | 37.4
18.5 | 1.783 | 0.05143 | -0.014 | 34.674
19 | 1.793 | 0.0557 | -0.015 | 32.188
19.5 | 1.8 | 0.06024 | -0.015 | 29.878
20 | 1.804 | 0.06509 | -0.015 | 27.723

## 66. Re 4M Mach 0.00 (2)
BIGFOIL.COM POLAR EXPORT
Horten 20.00% thick 1.00% camber
Horten 20.00% thick 1.00% camber |  |  |  | Cl Max: | 1.5371 | at alpha= | 19 | deg
XFOIL ncrit=9 |  |  |  | L/D Max: | 108.577 | at alpha= | 10.5 | deg
Re: | 4000000 |  |  | Cd Min: | 0.05711 | at alpha= | 20 | deg
Mach: | 0 |  |  | Cl=0 at alpha= | -0.5328 | deg
|  |  |  | @ Cl=0.1, Cd= | 0.006127
|  |  |  | @ Cl=0.4, Cd= | 0.0062008
|  |  |  | @ Cl=0.6, Cd= | 0.0066983
alpha (deg) | Cl | Cd | Cm | Cl/Cd
-10.5 | -0.8668 | 0.01004 | -0.0524 | -86.3347
-10 | -0.8353 | 0.00972 | -0.0479 | -85.9362
-9.5 | -0.8001 | 0.00943 | -0.0439 | -84.8462
-9 | -0.7644 | 0.00913 | -0.04 | -83.724
-8.5 | -0.729 | 0.00883 | -0.036 | -82.5595
-8 | -0.691 | 0.00855 | -0.0324 | -80.8187
-7.5 | -0.6532 | 0.00829 | -0.0286 | -78.7937
-7 | -0.6142 | 0.00808 | -0.025 | -76.0149
-6.5 | -0.5767 | 0.00792 | -0.021 | -72.8157
-6 | -0.5339 | 0.00773 | -0.0182 | -69.0686
-5.5 | -0.4879 | 0.00755 | -0.0159 | -64.6225
-5 | -0.4416 | 0.00737 | -0.0137 | -59.9186
-4.5 | -0.3946 | 0.0072 | -0.0117 | -54.8056
-4 | -0.3465 | 0.00705 | -0.0098 | -49.1489
-3.5 | -0.2974 | 0.0069 | -0.0082 | -43.1014
-3 | -0.2478 | 0.00675 | -0.0066 | -36.7111
-2.5 | -0.1977 | 0.00665 | -0.0051 | -29.7293
-2 | -0.1484 | 0.00653 | -0.0035 | -22.7259
-1.5 | -0.098 | 0.00642 | -0.0021 | -15.2648
-1 | -0.047 | 0.00633 | -0.0008 | -7.425
-0.5 | 0.0033 | 0.00624 | 0.0007 | 0.52885
0 | 0.054 | 0.0062 | 0.0021 | 8.7097
0.5 | 0.1044 | 0.00612 | 0.0035 | 17.0588
1 | 0.1556 | 0.00609 | 0.0047 | 25.5501
1.5 | 0.2058 | 0.00607 | 0.0062 | 33.9044
2 | 0.2563 | 0.0061 | 0.0076 | 42.0164
2.5 | 0.3062 | 0.00611 | 0.0091 | 50.1146
3 | 0.3568 | 0.00614 | 0.0105 | 58.1107
3.5 | 0.4065 | 0.00621 | 0.012 | 65.4589
4 | 0.4549 | 0.0063 | 0.0138 | 72.2063
4.5 | 0.5027 | 0.00643 | 0.0157 | 78.1804
5 | 0.5507 | 0.00656 | 0.0175 | 83.9482
5.5 | 0.5978 | 0.00669 | 0.0195 | 89.3572
6 | 0.6428 | 0.00686 | 0.0219 | 93.7026
6.5 | 0.6852 | 0.00705 | 0.0248 | 97.1915
7 | 0.7218 | 0.00724 | 0.0288 | 99.6961
7.5 | 0.7552 | 0.00745 | 0.0335 | 101.3691
8 | 0.7892 | 0.00768 | 0.038 | 102.7604
8.5 | 0.8228 | 0.00795 | 0.0425 | 103.4969
9 | 0.8547 | 0.00826 | 0.0472 | 103.4746
9.5 | 0.9159 | 0.00871 | 0.0454 | 105.155
10 | 1.0092 | 0.00936 | 0.0367 | 107.8205
10.5 | 1.0836 | 0.00998 | 0.0319 | 108.5772
11 | 1.1425 | 0.01064 | 0.0303 | 107.3778
11.5 | 1.201 | 0.01137 | 0.0286 | 105.6288
12 | 1.2457 | 0.01219 | 0.0295 | 102.1903
12.5 | 1.2945 | 0.01311 | 0.0292 | 98.7414
13 | 1.3461 | 0.01412 | 0.028 | 95.3329
13.5 | 1.3957 | 0.01525 | 0.0269 | 91.5213
14 | 1.4245 | 0.01642 | 0.0295 | 86.754
14.5 | 1.4379 | 0.01796 | 0.0342 | 80.0612
15 | 1.4548 | 0.01968 | 0.0377 | 73.9228
15.5 | 1.4718 | 0.02163 | 0.0407 | 68.0444
16 | 1.4872 | 0.02394 | 0.0432 | 62.122
16.5 | 1.5023 | 0.02656 | 0.045 | 56.5625
17 | 1.5132 | 0.02968 | 0.0465 | 50.9838
17.5 | 1.5251 | 0.03297 | 0.0475 | 46.2572
18 | 1.5322 | 0.03683 | 0.0482 | 41.602
18.5 | 1.5351 | 0.04126 | 0.0485 | 37.2055
19 | 1.5371 | 0.04595 | 0.0484 | 33.4516
19.5 | 1.5336 | 0.05134 | 0.048 | 29.8714
20 | 1.5284 | 0.05711 | 0.0471 | 26.7624

## 67. Re 4M Mach 0.10 (1)
BIGFOIL.COM POLAR EXPORT
Horten 20.00% thick 1.00% camber
Horten 20.00% thick 1.00% camber |  |  |  | Cl Max: | 1.785 | at alpha= | 20 | deg
JavaFoil+Calcfoil stall+Eppler ext transition |  |  |  | L/D Max: | 96.635 | at alpha= | 8.5 | deg
Re: | 4000000 |  |  | Cd Min: | 0.00791 | at alpha= | 4.5 | deg
Mach: | 0.1 |  |  | Cl=0 at alpha= | -0.42188 | deg
|  |  |  | @ Cl=0.1, Cd= | 0.0084975
|  |  |  | @ Cl=0.4, Cd= | 0.0080978
|  |  |  | @ Cl=0.6, Cd= | 0.0079881
alpha (deg) | Cl | Cd | Cm | Cl/Cd
-20 | -1.635 | 0.06846 | 0.018 | -23.879
-19.5 | -1.639 | 0.06149 | 0.018 | -26.646
-19 | -1.64 | 0.05537 | 0.017 | -29.614
-18.5 | -1.639 | 0.04963 | 0.017 | -33.019
-18 | -1.635 | 0.0445 | 0.017 | -36.737
-17.5 | -1.628 | 0.03987 | 0.017 | -40.844
-17 | -1.619 | 0.03571 | 0.017 | -45.333
-16.5 | -1.606 | 0.03226 | 0.017 | -49.785
-16 | -1.589 | 0.02916 | 0.016 | -54.508
-15.5 | -1.569 | 0.02647 | 0.016 | -59.292
-15 | -1.546 | 0.02419 | 0.016 | -63.92
-14.5 | -1.52 | 0.02224 | 0.015 | -68.312
-14 | -1.49 | 0.02055 | 0.015 | -72.513
-13.5 | -1.458 | 0.01908 | 0.015 | -76.383
-13 | -1.422 | 0.01785 | 0.014 | -79.662
-12.5 | -1.383 | 0.01676 | 0.014 | -82.535
-12 | -1.342 | 0.0158 | 0.014 | -84.938
-11.5 | -1.298 | 0.01499 | 0.013 | -86.636
-11 | -1.252 | 0.01427 | 0.013 | -87.744
-10.5 | -1.204 | 0.01362 | 0.012 | -88.4
-10 | -1.154 | 0.01303 | 0.012 | -88.587
-9.5 | -1.102 | 0.01251 | 0.012 | -88.069
-9 | -1.048 | 0.01202 | 0.011 | -87.182
-8.5 | -0.993 | 0.01161 | 0.011 | -85.557
-8 | -0.937 | 0.01119 | 0.01 | -83.728
-7.5 | -0.879 | 0.01087 | 0.01 | -80.913
-7 | -0.821 | 0.01054 | 0.009 | -77.831
-6.5 | -0.761 | 0.01023 | 0.009 | -74.39
-6 | -0.701 | 0.00997 | 0.008 | -70.339
-5.5 | -0.64 | 0.0088 | 0.008 | -72.701
-5 | -0.579 | 0.00904 | 0.007 | -63.973
-4.5 | -0.517 | 0.00886 | 0.007 | -58.317
-4 | -0.454 | 0.00876 | 0.006 | -51.86
-3.5 | -0.391 | 0.00855 | 0.006 | -45.751
-3 | -0.328 | 0.00842 | 0.005 | -38.991
-2.5 | -0.265 | 0.00866 | 0.005 | -30.62
-2 | -0.202 | 0.00857 | 0.004 | -23.511
-1.5 | -0.138 | 0.00845 | 0.004 | -16.325
-1 | -0.074 | 0.00881 | 0.003 | -8.418
-0.5 | -0.01 | 0.00828 | 0.003 | -1.238
0 | 0.054 | 0.00822 | 0.002 | 6.529
0.5 | 0.117 | 0.0086 | 0.002 | 13.659
1 | 0.181 | 0.0086 | 0.001 | 21.068
1.5 | 0.245 | 0.00815 | 0.001 | 30.048
2 | 0.308 | 0.00819 | 0 | 37.64
2.5 | 0.372 | 0.00824 | 0 | 45.088
3 | 0.435 | 0.00792 | -0.001 | 54.88
3.5 | 0.498 | 0.00805 | -0.001 | 61.806
4 | 0.56 | 0.00813 | -0.002 | 68.902
4.5 | 0.622 | 0.00791 | -0.002 | 78.722
5 | 0.684 | 0.00884 | -0.003 | 77.358
5.5 | 0.745 | 0.00905 | -0.003 | 82.384
6 | 0.806 | 0.00931 | -0.004 | 86.572
6.5 | 0.866 | 0.00961 | -0.004 | 90.097
7 | 0.925 | 0.00997 | -0.005 | 92.836
7.5 | 0.983 | 0.01037 | -0.005 | 94.787
8 | 1.04 | 0.01083 | -0.006 | 96.06
8.5 | 1.096 | 0.01134 | -0.006 | 96.635
9 | 1.15 | 0.0119 | -0.007 | 96.621
9.5 | 1.203 | 0.01259 | -0.007 | 95.537
10 | 1.253 | 0.01355 | -0.008 | 92.515
10.5 | 1.302 | 0.0144 | -0.008 | 90.46
11 | 1.349 | 0.01536 | -0.009 | 87.811
11.5 | 1.394 | 0.01646 | -0.009 | 84.687
12 | 1.436 | 0.01774 | -0.01 | 80.98
12.5 | 1.477 | 0.01918 | -0.01 | 76.999
13 | 1.515 | 0.0208 | -0.01 | 72.855
13.5 | 1.551 | 0.0226 | -0.011 | 68.624
14 | 1.584 | 0.02462 | -0.011 | 64.349
14.5 | 1.615 | 0.02685 | -0.012 | 60.168
15 | 1.644 | 0.0293 | -0.012 | 56.108
15.5 | 1.67 | 0.03199 | -0.012 | 52.2
16 | 1.693 | 0.03488 | -0.013 | 48.547
16.5 | 1.714 | 0.03807 | -0.013 | 45.02
17 | 1.733 | 0.04146 | -0.013 | 41.792
17.5 | 1.749 | 0.0451 | -0.014 | 38.77
18 | 1.762 | 0.0491 | -0.014 | 35.877
18.5 | 1.771 | 0.05333 | -0.014 | 33.216
19 | 1.778 | 0.05786 | -0.015 | 30.738
19.5 | 1.783 | 0.06264 | -0.015 | 28.469
20 | 1.785 | 0.06773 | -0.015 | 26.359

## 68. Re 4M Mach 0.10 (2)
BIGFOIL.COM POLAR EXPORT
Horten 20.00% thick 1.00% camber
Horten 20.00% thick 1.00% camber |  |  |  | Cl Max: | 0.8563 | at alpha= | 9 | deg
XFOIL ncrit=9 |  |  |  | L/D Max: | 102.797 | at alpha= | 9 | deg
Re: | 4000000 |  |  | Cd Min: | 0.04381 | at alpha= | -20 | deg
Mach: | 0.1 |  |  | Cl=0 at alpha= | -0.53656 | deg
|  |  |  | @ Cl=0.1, Cd= | 0.006156
|  |  |  | @ Cl=0.4, Cd= | 0.0062281
|  |  |  | @ Cl=0.6, Cd= | 0.0067304
alpha (deg) | Cl | Cd | Cm | Cl/Cd
-20 | -1.5599 | 0.04381 | -0.0562 | -35.606
-19.5 | -1.5576 | 0.03913 | -0.0562 | -39.8058
-19 | -1.5488 | 0.03521 | -0.0558 | -43.9875
-18.5 | -1.5344 | 0.03197 | -0.055 | -47.995
-18 | -1.5196 | 0.02894 | -0.0537 | -52.5086
-17.5 | -1.5039 | 0.02618 | -0.052 | -57.4446
-17 | -1.4819 | 0.02402 | -0.0502 | -61.6944
-16.5 | -1.4597 | 0.02203 | -0.048 | -66.2596
-16 | -1.4363 | 0.02025 | -0.0455 | -70.9284
-15.5 | -1.4086 | 0.01885 | -0.0429 | -74.7268
-15 | -1.3852 | 0.01741 | -0.0395 | -79.5635
-14.5 | -1.3592 | 0.0163 | -0.0358 | -83.3865
-14 | -1.3351 | 0.01529 | -0.0315 | -87.3185
-13.5 | -1.2926 | 0.01435 | -0.0304 | -90.0767
-13 | -1.2333 | 0.01342 | -0.0324 | -91.9001
-12.5 | -1.1884 | 0.01264 | -0.0312 | -94.019
-12 | -1.1153 | 0.01184 | -0.0356 | -94.1976
-11.5 | -0.9977 | 0.01106 | -0.049 | -90.208
-11 | -0.8951 | 0.01047 | -0.0594 | -85.4919
-10.5 | -0.8679 | 0.01015 | -0.0541 | -85.5074
-10 | -0.8361 | 0.00982 | -0.0495 | -85.1426
-9 | -0.7655 | 0.0092 | -0.0415 | -83.2065
-8.5 | -0.7297 | 0.00889 | -0.0374 | -82.081
-8 | -0.6911 | 0.00861 | -0.0338 | -80.2671
-7.5 | -0.6532 | 0.00835 | -0.0299 | -78.2275
-7 | -0.6137 | 0.00812 | -0.0263 | -75.5788
-6.5 | -0.5758 | 0.00795 | -0.0224 | -72.4277
-6 | -0.5348 | 0.00777 | -0.019 | -68.8288
-5.5 | -0.489 | 0.00759 | -0.0166 | -64.4269
-5 | -0.4425 | 0.0074 | -0.0144 | -59.7973
-4.5 | -0.3954 | 0.00723 | -0.0122 | -54.6888
-4 | -0.3473 | 0.00708 | -0.0103 | -49.0537
-3.5 | -0.2983 | 0.00693 | -0.0085 | -43.0447
-3 | -0.2486 | 0.00677 | -0.0069 | -36.7208
-2.5 | -0.1983 | 0.00666 | -0.0053 | -29.7748
-2 | -0.1485 | 0.00655 | -0.0037 | -22.6718
-1.5 | -0.0982 | 0.00644 | -0.0022 | -15.2484
-1 | -0.0469 | 0.00635 | -0.0009 | -7.3858
-0.5 | 0.0037 | 0.00626 | 0.0006 | 0.59105
0 | 0.0545 | 0.00621 | 0.002 | 8.7762
0.5 | 0.1051 | 0.00615 | 0.0035 | 17.0894
1 | 0.1565 | 0.00611 | 0.0048 | 25.6137
1.5 | 0.207 | 0.00608 | 0.0063 | 34.0461
2 | 0.2577 | 0.00611 | 0.0077 | 42.1768
2.5 | 0.3076 | 0.00614 | 0.0093 | 50.0977
3 | 0.3584 | 0.00617 | 0.0108 | 58.0875
3.5 | 0.4085 | 0.00624 | 0.0123 | 65.4647
4 | 0.4572 | 0.00632 | 0.0141 | 72.3418
4.5 | 0.505 | 0.00645 | 0.0161 | 78.2946
5 | 0.5527 | 0.00659 | 0.0181 | 83.8695
5.5 | 0.5999 | 0.00673 | 0.0202 | 89.1382
6 | 0.6451 | 0.0069 | 0.0226 | 93.4928
6.5 | 0.6874 | 0.00709 | 0.0256 | 96.9535
7 | 0.7221 | 0.00727 | 0.0302 | 99.326
7.5 | 0.7558 | 0.0075 | 0.0349 | 100.7733
8 | 0.7894 | 0.00775 | 0.0396 | 101.8581
8.5 | 0.8236 | 0.00802 | 0.0441 | 102.6933
9 | 0.8563 | 0.00833 | 0.0486 | 102.7971

## 69. Re 4M Mach 0.25 (1)
BIGFOIL.COM POLAR EXPORT
Horten 20.00% thick 1.00% camber
Horten 20.00% thick 1.00% camber |  |  |  | Cl Max: | 1.68 | at alpha= | 17.5 | deg
JavaFoil+Calcfoil stall+Eppler ext transition |  |  |  | L/D Max: | 92.834 | at alpha= | 8 | deg
Re: | 4000000 |  |  | Cd Min: | 0.0077 | at alpha= | 4 | deg
Mach: | 0.25 |  |  | Cl=0 at alpha= | -0.41667 | deg
|  |  |  | @ Cl=0.1, Cd= | 0.0081368
|  |  |  | @ Cl=0.4, Cd= | 0.0079753
|  |  |  | @ Cl=0.6, Cd= | 0.008069
alpha (deg) | Cl | Cd | Cm | Cl/Cd
-20 | -1.431 | 0.09787 | 0.017 | -14.621
-19.5 | -1.456 | 0.08792 | 0.017 | -16.558
-19 | -1.478 | 0.07834 | 0.017 | -18.864
-18.5 | -1.496 | 0.06963 | 0.017 | -21.493
-18 | -1.512 | 0.0616 | 0.017 | -24.542
-17.5 | -1.523 | 0.05426 | 0.017 | -28.078
-17 | -1.531 | 0.0478 | 0.017 | -32.027
-16.5 | -1.534 | 0.04206 | 0.017 | -36.481
-16 | -1.532 | 0.03719 | 0.016 | -41.198
-15.5 | -1.525 | 0.03304 | 0.016 | -46.149
-15 | -1.513 | 0.02952 | 0.016 | -51.266
-14.5 | -1.497 | 0.02653 | 0.016 | -56.431
-14 | -1.476 | 0.02408 | 0.015 | -61.304
-13.5 | -1.452 | 0.02198 | 0.015 | -66.032
-13 | -1.422 | 0.0202 | 0.015 | -70.424
-12.5 | -1.389 | 0.01873 | 0.014 | -74.147
-12 | -1.352 | 0.01745 | 0.014 | -77.478
-11.5 | -1.312 | 0.01638 | 0.014 | -80.096
-11 | -1.269 | 0.01543 | 0.013 | -82.199
-10.5 | -1.222 | 0.0146 | 0.013 | -83.706
-10 | -1.174 | 0.0139 | 0.012 | -84.424
-9.5 | -1.123 | 0.01326 | 0.012 | -84.639
-9 | -1.069 | 0.01271 | 0.011 | -84.162
-8.5 | -1.014 | 0.01217 | 0.011 | -83.358
-8 | -0.958 | 0.01173 | 0.011 | -81.62
-7.5 | -0.9 | 0.01128 | 0.01 | -79.759
-7 | -0.84 | 0.01093 | 0.01 | -76.904
-6.5 | -0.78 | 0.01061 | 0.009 | -73.51
-6 | -0.718 | 0.01032 | 0.009 | -69.598
-5.5 | -0.656 | 0.00974 | 0.008 | -67.4
-5 | -0.593 | 0.00859 | 0.008 | -69.112
-4.5 | -0.53 | 0.00838 | 0.007 | -63.214
-4 | -0.466 | 0.00859 | 0.007 | -54.28
-3.5 | -0.402 | 0.00843 | 0.006 | -47.681
-3 | -0.337 | 0.00863 | 0.006 | -39.063
-2.5 | -0.272 | 0.00848 | 0.005 | -32.086
-2 | -0.207 | 0.00874 | 0.005 | -23.687
-1.5 | -0.142 | 0.0083 | 0.004 | -17.072
-1 | -0.076 | 0.00816 | 0.004 | -9.337
-0.5 | -0.011 | 0.00848 | 0.003 | -1.241
0 | 0.055 | 0.00843 | 0.002 | 6.535
0.5 | 0.121 | 0.008 | 0.002 | 15.075
1 | 0.186 | 0.00802 | 0.001 | 23.203
1.5 | 0.251 | 0.00835 | 0.001 | 30.118
2 | 0.317 | 0.00802 | 0 | 39.458
2.5 | 0.382 | 0.00804 | 0 | 47.464
3 | 0.446 | 0.00781 | -0.001 | 57.158
3.5 | 0.511 | 0.00786 | -0.001 | 64.93
4 | 0.575 | 0.0077 | -0.002 | 74.662
4.5 | 0.638 | 0.00863 | -0.002 | 73.998
5 | 0.702 | 0.00915 | -0.003 | 76.7
5.5 | 0.764 | 0.00941 | -0.003 | 81.238
6 | 0.826 | 0.00968 | -0.004 | 85.318
6.5 | 0.887 | 0.01003 | -0.004 | 88.397
7 | 0.947 | 0.01044 | -0.005 | 90.724
7.5 | 1.006 | 0.0109 | -0.005 | 92.219
8 | 1.063 | 0.01145 | -0.006 | 92.834
8.5 | 1.119 | 0.01207 | -0.006 | 92.71
9 | 1.172 | 0.01277 | -0.007 | 91.805
9.5 | 1.224 | 0.01359 | -0.007 | 90.114
10 | 1.274 | 0.01454 | -0.008 | 87.648
10.5 | 1.322 | 0.01562 | -0.008 | 84.632
11 | 1.367 | 0.01704 | -0.009 | 80.172
11.5 | 1.409 | 0.01845 | -0.009 | 76.363
12 | 1.449 | 0.02006 | -0.01 | 72.252
12.5 | 1.486 | 0.02189 | -0.01 | 67.911
13 | 1.521 | 0.02395 | -0.011 | 63.504
13.5 | 1.552 | 0.02625 | -0.011 | 59.129
14 | 1.58 | 0.02882 | -0.011 | 54.825
14.5 | 1.605 | 0.03165 | -0.012 | 50.732
15 | 1.627 | 0.03477 | -0.012 | 46.808
15.5 | 1.646 | 0.03817 | -0.013 | 43.115
16 | 1.66 | 0.04197 | -0.013 | 39.545
16.5 | 1.67 | 0.04604 | -0.013 | 36.275
17 | 1.677 | 0.05046 | -0.014 | 33.239
17.5 | 1.68 | 0.05528 | -0.014 | 30.394
18 | 1.679 | 0.06048 | -0.014 | 27.766
18.5 | 1.673 | 0.06605 | -0.014 | 25.329
19 | 1.663 | 0.07215 | -0.015 | 23.043
19.5 | 1.648 | 0.07882 | -0.015 | 20.906
20 | 1.63 | 0.08568 | -0.015 | 19.022

## 70. Re 4M Mach 0.25 (2)
BIGFOIL.COM POLAR EXPORT
Horten 20.00% thick 1.00% camber
Horten 20.00% thick 1.00% camber |  |  |  | Cl Max: | 1.4623 | at alpha= | 17 | deg
XFOIL ncrit=9 |  |  |  | L/D Max: | 102.49 | at alpha= | 10 | deg
Re: | 4000000 |  |  | Cd Min: | 0.08269 | at alpha= | 20 | deg
Mach: | 0.25 |  |  | Cl=0 at alpha= | -0.55566 | deg
|  |  |  | @ Cl=0.1, Cd= | 0.0062756
|  |  |  | @ Cl=0.4, Cd= | 0.0063616
|  |  |  | @ Cl=0.6, Cd= | 0.0068797
alpha (deg) | Cl | Cd | Cm | Cl/Cd
-20 | -1.4676 | 0.06359 | -0.0603 | -23.0791
-19.5 | -1.4802 | 0.05636 | -0.0622 | -26.2633
-19 | -1.4869 | 0.05001 | -0.0634 | -29.7321
-18.5 | -1.4932 | 0.04393 | -0.064 | -33.9904
-18 | -1.4896 | 0.03908 | -0.0638 | -38.1167
-17.5 | -1.4787 | 0.03503 | -0.0631 | -42.2124
-17 | -1.467 | 0.0313 | -0.0619 | -46.869
-16.5 | -1.4523 | 0.02803 | -0.0602 | -51.8123
-16 | -1.4321 | 0.02537 | -0.0581 | -56.4486
-15.5 | -1.4112 | 0.02297 | -0.0555 | -61.4367
-15 | -1.3879 | 0.02094 | -0.0525 | -66.2798
-14.5 | -1.3621 | 0.01925 | -0.0492 | -70.7584
-14 | -1.3398 | 0.01767 | -0.0449 | -75.8234
-13.5 | -1.3144 | 0.01644 | -0.0404 | -79.9513
-13 | -1.2599 | 0.01516 | -0.0411 | -83.1069
-12.5 | -1.197 | 0.01403 | -0.043 | -85.3172
-12 | -1.1448 | 0.01306 | -0.0425 | -87.657
-11.5 | -1.0319 | 0.01211 | -0.0538 | -85.2106
-11 | -0.9057 | 0.01126 | -0.0681 | -80.4352
-10.5 | -0.8731 | 0.01086 | -0.0633 | -80.3959
-10 | -0.8405 | 0.0104 | -0.0585 | -80.8173
-9.5 | -0.8057 | 0.01 | -0.054 | -80.57
-9 | -0.7686 | 0.00963 | -0.0497 | -79.8131
-8.5 | -0.7311 | 0.00929 | -0.0455 | -78.6975
-8 | -0.6919 | 0.00897 | -0.0414 | -77.1349
-7.5 | -0.6535 | 0.00865 | -0.0372 | -75.5491
-7 | -0.6136 | 0.00836 | -0.0331 | -73.3971
-6.5 | -0.5736 | 0.0081 | -0.0291 | -70.8148
-6 | -0.5336 | 0.00789 | -0.0249 | -67.6299
-5.5 | -0.4945 | 0.00774 | -0.0206 | -63.8889
-5 | -0.4483 | 0.00755 | -0.0177 | -59.3775
-4.5 | -0.4005 | 0.00737 | -0.0152 | -54.3419
-4 | -0.3514 | 0.00721 | -0.0129 | -48.7379
-3.5 | -0.3017 | 0.00708 | -0.0107 | -42.613
-3 | -0.2519 | 0.00692 | -0.0086 | -36.4017
-2.5 | -0.201 | 0.00677 | -0.0067 | -29.6898
-2 | -0.1496 | 0.00665 | -0.0048 | -22.4962
-1.5 | -0.0979 | 0.00657 | -0.0031 | -14.9011
-1 | -0.0471 | 0.00646 | -0.0012 | -7.291
-0.5 | 0.0059 | 0.00639 | 0.0003 | 0.92332
0 | 0.0577 | 0.0063 | 0.002 | 9.1587
0.5 | 0.1098 | 0.00627 | 0.0036 | 17.512
1 | 0.1609 | 0.00623 | 0.0054 | 25.8266
1.5 | 0.2137 | 0.00622 | 0.007 | 34.3569
2 | 0.2652 | 0.00621 | 0.0087 | 42.7053
2.5 | 0.317 | 0.00626 | 0.0104 | 50.639
3 | 0.3672 | 0.00631 | 0.0125 | 58.1933
3.5 | 0.418 | 0.00639 | 0.0144 | 65.4147
4 | 0.4688 | 0.00647 | 0.0163 | 72.4575
4.5 | 0.5172 | 0.00659 | 0.0187 | 78.4825
5 | 0.5647 | 0.00674 | 0.0213 | 83.7834
5.5 | 0.6102 | 0.00692 | 0.0243 | 88.1792
6 | 0.6528 | 0.0071 | 0.0278 | 91.9437
6.5 | 0.6891 | 0.00727 | 0.0327 | 94.7868
7 | 0.7266 | 0.0075 | 0.0373 | 96.88
7.5 | 0.7609 | 0.00777 | 0.0424 | 97.9279
8 | 0.7934 | 0.00809 | 0.0477 | 98.0717
8.5 | 0.8256 | 0.00845 | 0.0529 | 97.7041
9.5 | 0.955 | 0.0095 | 0.0496 | 100.5263
10 | 1.0495 | 0.01024 | 0.0417 | 102.4902
10.5 | 1.1204 | 0.01104 | 0.0385 | 101.4855
11 | 1.1787 | 0.01193 | 0.0376 | 98.8013
11.5 | 1.2287 | 0.01296 | 0.038 | 94.8071
12 | 1.2746 | 0.01418 | 0.0387 | 89.8872
12.5 | 1.3271 | 0.01559 | 0.0377 | 85.1251
13 | 1.376 | 0.01726 | 0.0368 | 79.7219
13.5 | 1.3996 | 0.01897 | 0.0402 | 73.7797
14 | 1.4137 | 0.02108 | 0.0443 | 67.0636
14.5 | 1.4243 | 0.02378 | 0.0479 | 59.8949
15 | 1.4396 | 0.02644 | 0.0506 | 54.4478
15.5 | 1.4474 | 0.02993 | 0.0528 | 48.3595
16 | 1.4578 | 0.03351 | 0.0543 | 43.5034
16.5 | 1.46 | 0.03801 | 0.0554 | 38.4109
17 | 1.4623 | 0.04277 | 0.0559 | 34.1899
17.5 | 1.4592 | 0.04816 | 0.056 | 30.299
18 | 1.4553 | 0.05392 | 0.0555 | 26.99
18.5 | 1.4461 | 0.06029 | 0.0547 | 23.9857
19 | 1.4304 | 0.06761 | 0.0532 | 21.1566
19.5 | 1.4196 | 0.07457 | 0.0515 | 19.0371
20 | 1.4 | 0.08269 | 0.049 | 16.9307

## 71. Re 4M Mach 0.50 (1)
BIGFOIL.COM POLAR EXPORT
Horten 20.00% thick 1.00% camber
Horten 20.00% thick 1.00% camber |  |  |  | Cl Max: | 1.36 | at alpha= | 11.5 | deg
JavaFoil+Calcfoil stall+Eppler ext transition |  |  |  | L/D Max: | 79.462 | at alpha= | 6.5 | deg
Re: | 4000000 |  |  | Cd Min: | 0.00748 | at alpha= | 1.5 | deg
Mach: | 0.5 |  |  | Cl=0 at alpha= | -0.41781 | deg
|  |  |  | @ Cl=0.1, Cd= | 0.0079681
|  |  |  | @ Cl=0.4, Cd= | 0.0086467
|  |  |  | @ Cl=0.6, Cd= | 0.0092067
alpha (deg) | Cl | Cd | Cm | Cl/Cd
-15.5 | -0.863 | 0.12464 | 0.011 | -6.922
-15 | -0.833 | 0.11919 | 0.011 | -6.993
-14.5 | -0.807 | 0.11666 | 0.011 | -6.917
-14 | -0.778 | 0.10332 | 0.01 | -7.528
-13.5 | -0.77 | 0.08899 | 0.012 | -8.657
-13 | -0.729 | 0.09912 | 0.011 | -7.359
-12.5 | -0.727 | 0.07511 | 0.013 | -9.678
-12 | -1.024 | 0.05076 | 0.014 | -20.168
-11.5 | -1.158 | 0.03536 | 0.014 | -32.746
-11 | -1.201 | 0.02824 | 0.014 | -42.544
-10.5 | -1.208 | 0.02389 | 0.014 | -50.569
-10 | -1.195 | 0.02095 | 0.013 | -57.043
-9.5 | -1.168 | 0.01861 | 0.013 | -62.732
-9 | -1.129 | 0.01698 | 0.013 | -66.512
-8.5 | -1.084 | 0.01565 | 0.012 | -69.25
-8 | -1.033 | 0.01458 | 0.012 | -70.842
-7.5 | -0.977 | 0.0137 | 0.011 | -71.339
-7 | -0.918 | 0.01289 | 0.011 | -71.191
-6.5 | -0.855 | 0.01223 | 0.01 | -69.951
-6 | -0.791 | 0.01169 | 0.01 | -67.678
-5.5 | -0.725 | 0.01123 | 0.009 | -64.537
-5 | -0.657 | 0.01078 | 0.009 | -60.893
-4.5 | -0.588 | 0.01011 | 0.008 | -58.109
-4 | -0.517 | 0.00978 | 0.007 | -52.888
-3.5 | -0.447 | 0.00948 | 0.007 | -47.114
-3 | -0.375 | 0.00927 | 0.006 | -40.48
-2.5 | -0.303 | 0.00826 | 0.006 | -36.704
-2 | -0.231 | 0.00812 | 0.005 | -28.417
-1.5 | -0.158 | 0.00799 | 0.005 | -19.756
-1 | -0.085 | 0.00828 | 0.004 | -10.254
-0.5 | -0.012 | 0.00785 | 0.003 | -1.495
0 | 0.061 | 0.00781 | 0.003 | 7.872
0.5 | 0.135 | 0.00811 | 0.002 | 16.586
1 | 0.207 | 0.00775 | 0.002 | 26.753
1.5 | 0.28 | 0.00748 | 0.001 | 37.449
2 | 0.352 | 0.00856 | 0 | 41.168
2.5 | 0.424 | 0.00869 | 0 | 48.815
3 | 0.496 | 0.00883 | -0.001 | 56.131
3.5 | 0.567 | 0.00907 | -0.001 | 62.476
4 | 0.637 | 0.00936 | -0.002 | 68.011
4.5 | 0.706 | 0.00997 | -0.003 | 70.826
5 | 0.774 | 0.01038 | -0.003 | 74.585
5.5 | 0.841 | 0.01088 | -0.004 | 77.319
6 | 0.907 | 0.01148 | -0.004 | 78.966
6.5 | 0.97 | 0.0122 | -0.005 | 79.462
7 | 1.03 | 0.01306 | -0.005 | 78.898
7.5 | 1.088 | 0.01411 | -0.006 | 77.104
8 | 1.143 | 0.01559 | -0.007 | 73.273
8.5 | 1.193 | 0.01711 | -0.007 | 69.732
9 | 1.239 | 0.01897 | -0.008 | 65.335
9.5 | 1.28 | 0.02122 | -0.008 | 60.325
10 | 1.315 | 0.0239 | -0.009 | 54.999
10.5 | 1.342 | 0.02714 | -0.009 | 49.434
11 | 1.357 | 0.03106 | -0.009 | 43.706
11.5 | 1.36 | 0.03591 | -0.01 | 37.86
12 | 1.339 | 0.0421 | -0.01 | 31.812
12.5 | 1.279 | 0.0506 | -0.01 | 25.269
13 | 1.075 | 0.06663 | -0.01 | 16.13
13.5 | 0.85 | 0.08359 | -0.01 | 10.172
14 | 0.867 | 0.09202 | -0.01 | 9.418
14.5 | 0.863 | 0.11613 | -0.009 | 7.432
15 | 0.885 | 0.12328 | -0.009 | 7.183
15.5 | 0.913 | 0.12595 | -0.009 | 7.25
16 | 0.942 | 0.13024 | -0.009 | 7.229
16.5 | 0.971 | 0.13209 | -0.01 | 7.35

## 72. Re 4M Mach 0.50 (2)
BIGFOIL.COM POLAR EXPORT
Horten 20.00% thick 1.00% camber
Horten 20.00% thick 1.00% camber |  |  |  | Cl Max: | 1.301 | at alpha= | 12 | deg
XFOIL ncrit=9 |  |  |  | L/D Max: | 81.0746 | at alpha= | 7 | deg
Re: | 4000000 |  |  | Cd Min: | 0.13137 | at alpha= | -18.5 | deg
Mach: | 0.5 |  |  | Cl=0 at alpha= | -0.64636 | deg
|  |  |  | @ Cl=0.1, Cd= | 0.0068005
|  |  |  | @ Cl=0.4, Cd= | 0.0069076
|  |  |  | @ Cl=0.6, Cd= | 0.0076793
alpha (deg) | Cl | Cd | Cm | Cl/Cd
-18.5 | -0.9762 | 0.13137 | -0.0447 | -7.4309
-18 | -1.0048 | 0.12012 | -0.0515 | -8.365
-17.5 | -1.0379 | 0.1089 | -0.0581 | -9.5308
-17 | -1.0811 | 0.0971 | -0.0648 | -11.1339
-16.5 | -1.1302 | 0.08527 | -0.0711 | -13.2544
-16 | -1.1735 | 0.0745 | -0.0762 | -15.7517
-15.5 | -1.2137 | 0.0644 | -0.0802 | -18.8463
-15 | -1.2457 | 0.05539 | -0.0829 | -22.4896
-14.5 | -1.2693 | 0.04738 | -0.0842 | -26.7898
-14 | -1.2814 | 0.04062 | -0.0841 | -31.546
-13.5 | -1.2825 | 0.03507 | -0.0825 | -36.5697
-13 | -1.2753 | 0.03049 | -0.0796 | -41.8268
-12.5 | -1.2509 | 0.02647 | -0.0778 | -47.2573
-12 | -1.2095 | 0.02299 | -0.0768 | -52.6098
-11.5 | -1.1083 | 0.01989 | -0.0844 | -55.7215
-11 | -1.0232 | 0.01775 | -0.0886 | -57.6451
-10.5 | -0.9202 | 0.01582 | -0.0957 | -58.1669
-10 | -0.8673 | 0.01448 | -0.0935 | -59.8964
-9.5 | -0.8232 | 0.01336 | -0.0892 | -61.6168
-9 | -0.7817 | 0.01241 | -0.0842 | -62.9895
-8.5 | -0.7403 | 0.01162 | -0.0788 | -63.7091
-8 | -0.6987 | 0.01094 | -0.0732 | -63.8665
-7.5 | -0.6569 | 0.01034 | -0.0676 | -63.53
-7 | -0.6144 | 0.00982 | -0.0619 | -62.5662
-6.5 | -0.5701 | 0.00937 | -0.0565 | -60.8431
-6 | -0.5249 | 0.00899 | -0.0511 | -58.3871
-5.5 | -0.4805 | 0.00862 | -0.0456 | -55.7425
-5 | -0.4353 | 0.00831 | -0.0403 | -52.3827
-4.5 | -0.3893 | 0.00802 | -0.0351 | -48.5411
-4 | -0.3432 | 0.00776 | -0.0298 | -44.2268
-3.5 | -0.2978 | 0.00759 | -0.0245 | -39.2358
-3 | -0.254 | 0.00748 | -0.0188 | -33.9572
-2.5 | -0.2016 | 0.00735 | -0.0149 | -27.4286
-2 | -0.1483 | 0.00719 | -0.0112 | -20.6259
-1.5 | -0.0941 | 0.00707 | -0.0078 | -13.3098
-1 | -0.0389 | 0.007 | -0.0045 | -5.5571
-0.5 | 0.0161 | 0.00692 | -0.0013 | 2.3266
0 | 0.0727 | 0.00683 | 0.0016 | 10.6442
0.5 | 0.1282 | 0.00677 | 0.0048 | 18.9365
1 | 0.1842 | 0.00677 | 0.0079 | 27.2083
1.5 | 0.2385 | 0.00677 | 0.0113 | 35.229
2 | 0.2943 | 0.00679 | 0.0144 | 43.3432
2.5 | 0.3484 | 0.00682 | 0.018 | 51.085
3 | 0.4014 | 0.00691 | 0.0217 | 58.0897
3.5 | 0.4509 | 0.00702 | 0.0262 | 64.2308
4 | 0.4918 | 0.00713 | 0.0325 | 68.9762
4.5 | 0.5368 | 0.00728 | 0.038 | 73.7363
5 | 0.579 | 0.00753 | 0.0439 | 76.8924
5.5 | 0.6212 | 0.00783 | 0.0498 | 79.3359
7 | 0.7394 | 0.00912 | 0.0683 | 81.0746
7.5 | 0.7801 | 0.00973 | 0.0738 | 80.1747
8 | 0.8223 | 0.01049 | 0.0787 | 78.3889
8.5 | 0.8924 | 0.0115 | 0.078 | 77.6
9 | 0.9995 | 0.01303 | 0.0698 | 76.7076
9.5 | 1.0743 | 0.01472 | 0.0674 | 72.9823
10.5 | 1.1934 | 0.01966 | 0.0652 | 60.7019
11 | 1.2319 | 0.02298 | 0.0659 | 53.6075
11.5 | 1.2733 | 0.02698 | 0.0644 | 47.1942
12 | 1.301 | 0.03173 | 0.0633 | 41.0022
12.5 | 1.299 | 0.03622 | 0.0669 | 35.8642
13 | 1.2901 | 0.04161 | 0.0694 | 31.0046
13.5 | 1.2792 | 0.04749 | 0.071 | 26.9362
14 | 1.2629 | 0.05405 | 0.0717 | 23.3654
14.5 | 1.2442 | 0.06108 | 0.0717 | 20.37
15 | 1.224 | 0.06857 | 0.0709 | 17.8504
15.5 | 1.2024 | 0.07654 | 0.0692 | 15.7094
16 | 1.1783 | 0.08505 | 0.0668 | 13.8542
16.5 | 1.1579 | 0.09362 | 0.0639 | 12.3681
17 | 1.1352 | 0.10267 | 0.0603 | 11.0568

## 73. Re 5M Mach 0.00 (1)
BIGFOIL.COM POLAR EXPORT
Horten 20.00% thick 1.00% camber
Horten 20.00% thick 1.00% camber |  |  |  | Cl Max: | 1.809 | at alpha= | 20 | deg
JavaFoil+Calcfoil stall+Eppler ext transition |  |  |  | L/D Max: | 98.467 | at alpha= | 8 | deg
Re: | 5000000 |  |  | Cd Min: | 0.00792 | at alpha= | 5 | deg
Mach: | 0 |  |  | Cl=0 at alpha= | -0.42063 | deg
|  |  |  | @ Cl=0.1, Cd= | 0.0084533
|  |  |  | @ Cl=0.4, Cd= | 0.00812
|  |  |  | @ Cl=0.6, Cd= | 0.0080713
alpha (deg) | Cl | Cd | Cm | Cl/Cd
-20 | -1.667 | 0.06116 | 0.018 | -27.258
-19.5 | -1.668 | 0.05492 | 0.018 | -30.372
-19 | -1.666 | 0.04947 | 0.018 | -33.68
-18.5 | -1.663 | 0.04441 | 0.017 | -37.432
-18 | -1.656 | 0.03992 | 0.017 | -41.478
-17.5 | -1.647 | 0.03599 | 0.017 | -45.755
-17 | -1.635 | 0.03236 | 0.017 | -50.513
-16.5 | -1.619 | 0.02937 | 0.017 | -55.13
-16 | -1.601 | 0.02668 | 0.016 | -59.995
-15.5 | -1.578 | 0.02439 | 0.016 | -64.718
-15 | -1.553 | 0.02252 | 0.016 | -68.954
-14.5 | -1.525 | 0.02068 | 0.015 | -73.742
-14 | -1.494 | 0.01921 | 0.015 | -77.749
-13.5 | -1.46 | 0.01794 | 0.015 | -81.392
-13 | -1.423 | 0.01682 | 0.014 | -84.603
-12.5 | -1.383 | 0.01588 | 0.014 | -87.126
-12 | -1.341 | 0.01501 | 0.014 | -89.366
-11.5 | -1.297 | 0.0143 | 0.013 | -90.732
-11 | -1.25 | 0.01364 | 0.013 | -91.652
-10.5 | -1.202 | 0.01305 | 0.012 | -92.078
-10 | -1.151 | 0.01251 | 0.012 | -91.984
-9.5 | -1.099 | 0.01204 | 0.012 | -91.247
-9 | -1.045 | 0.01159 | 0.011 | -90.162
-8.5 | -0.99 | 0.01121 | 0.011 | -88.314
-8 | -0.933 | 0.01082 | 0.01 | -86.268
-7.5 | -0.876 | 0.01052 | 0.01 | -83.273
-7 | -0.817 | 0.01023 | 0.009 | -79.907
-6.5 | -0.758 | 0.00994 | 0.009 | -76.243
-6 | -0.698 | 0.00881 | 0.008 | -79.256
-5.5 | -0.637 | 0.00858 | 0.008 | -74.292
-5 | -0.576 | 0.00881 | 0.007 | -65.401
-4.5 | -0.514 | 0.00905 | 0.007 | -56.816
-4 | -0.452 | 0.00891 | 0.006 | -50.731
-3.5 | -0.39 | 0.00839 | 0.006 | -46.443
-3 | -0.327 | 0.00864 | 0.005 | -37.844
-2.5 | -0.264 | 0.00848 | 0.005 | -31.09
-2 | -0.201 | 0.00838 | 0.004 | -23.942
-1.5 | -0.137 | 0.00873 | 0.004 | -15.725
-1 | -0.074 | 0.00862 | 0.003 | -8.562
-0.5 | -0.01 | 0.00856 | 0.003 | -1.191
0 | 0.053 | 0.00849 | 0.002 | 6.291
0.5 | 0.117 | 0.00844 | 0.002 | 13.858
1 | 0.18 | 0.00841 | 0.001 | 21.453
1.5 | 0.244 | 0.00844 | 0.001 | 28.875
2 | 0.307 | 0.00807 | 0 | 38
2.5 | 0.37 | 0.00812 | 0 | 45.56
3 | 0.433 | 0.00812 | -0.001 | 53.276
3.5 | 0.495 | 0.00825 | -0.001 | 60.029
4 | 0.558 | 0.00799 | -0.002 | 69.76
4.5 | 0.62 | 0.00811 | -0.002 | 76.366
5 | 0.681 | 0.00792 | -0.003 | 85.995
5.5 | 0.742 | 0.00888 | -0.003 | 83.571
6 | 0.803 | 0.00912 | -0.004 | 87.975
6.5 | 0.863 | 0.0094 | -0.004 | 91.736
7 | 0.922 | 0.00973 | -0.005 | 94.747
7.5 | 0.98 | 0.01011 | -0.005 | 96.874
8 | 1.037 | 0.01053 | -0.006 | 98.467
8.5 | 1.093 | 0.01125 | -0.006 | 97.129
9 | 1.147 | 0.01174 | -0.007 | 97.677
9.5 | 1.2 | 0.01231 | -0.007 | 97.491
10 | 1.251 | 0.01299 | -0.008 | 96.335
10.5 | 1.3 | 0.01379 | -0.008 | 94.288
11 | 1.348 | 0.01466 | -0.009 | 91.925
11.5 | 1.393 | 0.01564 | -0.009 | 89.09
12 | 1.436 | 0.01677 | -0.01 | 85.618
12.5 | 1.477 | 0.01807 | -0.01 | 81.772
13 | 1.516 | 0.01953 | -0.01 | 77.63
13.5 | 1.553 | 0.02118 | -0.011 | 73.328
14 | 1.587 | 0.02298 | -0.011 | 69.06
14.5 | 1.619 | 0.02503 | -0.012 | 64.695
15 | 1.649 | 0.02727 | -0.012 | 60.482
15.5 | 1.676 | 0.02971 | -0.012 | 56.416
16 | 1.701 | 0.03241 | -0.013 | 52.486
16.5 | 1.723 | 0.03529 | -0.013 | 48.838
17 | 1.743 | 0.03843 | -0.013 | 45.363
17.5 | 1.761 | 0.0418 | -0.014 | 42.13
18 | 1.776 | 0.04549 | -0.014 | 39.043
18.5 | 1.788 | 0.04937 | -0.014 | 36.207
19 | 1.797 | 0.0536 | -0.015 | 33.526
19.5 | 1.804 | 0.05803 | -0.015 | 31.083
20 | 1.809 | 0.06278 | -0.015 | 28.806

## 74. Re 5M Mach 0.00 (2)
BIGFOIL.COM POLAR EXPORT
Horten 20.00% thick 1.00% camber
Horten 20.00% thick 1.00% camber |  |  |  | Cl Max: | 0.8966 | at alpha= | 9.5 | deg
XFOIL ncrit=9 |  |  |  | L/D Max: | 107.104 | at alpha= | 8.5 | deg
Re: | 5000000 |  |  | Cd Min: | 0.03778 | at alpha= | -20 | deg
Mach: | 0 |  |  | Cl=0 at alpha= | -0.53685 | deg
|  |  |  | @ Cl=0.1, Cd= | 0.0060076
|  |  |  | @ Cl=0.4, Cd= | 0.0060827
|  |  |  | @ Cl=0.6, Cd= | 0.0065307
alpha (deg) | Cl | Cd | Cm | Cl/Cd
-20 | -1.6055 | 0.03778 | -0.0544 | -42.496
-19.5 | -1.593 | 0.03432 | -0.0539 | -46.4161
-19 | -1.5828 | 0.03089 | -0.0529 | -51.2399
-18.5 | -1.568 | 0.02797 | -0.0516 | -56.0601
-18 | -1.5474 | 0.02566 | -0.0502 | -60.304
-17.5 | -1.527 | 0.02347 | -0.0483 | -65.0618
-17 | -1.505 | 0.02154 | -0.0462 | -69.87
-16.5 | -1.4798 | 0.01993 | -0.0439 | -74.2499
-16 | -1.4546 | 0.01844 | -0.0412 | -78.8829
-15.5 | -1.4291 | 0.01712 | -0.0381 | -83.4755
-15 | -1.4017 | 0.01608 | -0.0348 | -87.1704
-14.5 | -1.3788 | 0.01503 | -0.0305 | -91.7365
-14 | -1.3366 | 0.01418 | -0.0295 | -94.2595
-13.5 | -1.2805 | 0.01326 | -0.0311 | -96.5686
-13 | -1.2367 | 0.01252 | -0.0298 | -98.778
-12.5 | -1.1712 | 0.01175 | -0.0329 | -99.6766
-12 | -1.0668 | 0.01103 | -0.0438 | -96.718
-11.5 | -0.9399 | 0.01036 | -0.0595 | -90.7239
-11 | -0.9125 | 0.01009 | -0.0543 | -90.4361
-10.5 | -0.8801 | 0.00978 | -0.0501 | -89.9898
-10 | -0.8461 | 0.00942 | -0.046 | -89.8195
-9.5 | -0.8114 | 0.00913 | -0.042 | -88.8719
-9 | -0.7747 | 0.00885 | -0.0382 | -87.5367
-8 | -0.6993 | 0.00831 | -0.0308 | -84.1516
-7.5 | -0.6609 | 0.00806 | -0.0272 | -81.9975
-7 | -0.6226 | 0.00787 | -0.0234 | -79.1105
-6.5 | -0.5842 | 0.0077 | -0.0196 | -75.8701
-6 | -0.5394 | 0.0075 | -0.0171 | -71.92
-5.5 | -0.4928 | 0.00734 | -0.015 | -67.139
-5 | -0.4455 | 0.00718 | -0.013 | -62.0474
-4.5 | -0.3979 | 0.00702 | -0.011 | -56.6809
-4 | -0.3489 | 0.00686 | -0.0094 | -50.8601
-3.5 | -0.2989 | 0.00672 | -0.0079 | -44.4792
-3 | -0.2491 | 0.00661 | -0.0063 | -37.6853
-2 | -0.1484 | 0.00638 | -0.0035 | -23.2602
-1.5 | -0.0978 | 0.00626 | -0.0021 | -15.623
-1 | -0.0465 | 0.0062 | -0.0008 | -7.5
-0.5 | 0.0037 | 0.00612 | 0.0006 | 0.60458
0 | 0.0553 | 0.00606 | 0.0018 | 9.1254
0.5 | 0.1065 | 0.006 | 0.0031 | 17.75
1 | 0.1573 | 0.00597 | 0.0044 | 26.3484
1.5 | 0.2078 | 0.00598 | 0.0058 | 34.7492
2 | 0.2588 | 0.00596 | 0.0071 | 43.4228
2.5 | 0.3098 | 0.00598 | 0.0084 | 51.806
3 | 0.3597 | 0.00601 | 0.0099 | 59.8502
3.5 | 0.4096 | 0.0061 | 0.0114 | 67.1475
4 | 0.4583 | 0.00619 | 0.0131 | 74.0388
4.5 | 0.5072 | 0.00627 | 0.0148 | 80.8931
5 | 0.5559 | 0.00639 | 0.0165 | 86.9953
5.5 | 0.6029 | 0.00654 | 0.0185 | 92.1865
6 | 0.6482 | 0.00671 | 0.0208 | 96.6021
6.5 | 0.6913 | 0.00691 | 0.0235 | 100.0434
7 | 0.7325 | 0.0071 | 0.0266 | 103.169
7.5 | 0.7657 | 0.00725 | 0.0314 | 105.6138
8 | 0.8002 | 0.00749 | 0.0358 | 106.8358
8.5 | 0.8322 | 0.00777 | 0.0406 | 107.1042
9 | 0.8619 | 0.00807 | 0.0458 | 106.803
9.5 | 0.8966 | 0.00838 | 0.0498 | 106.9928

## 75. Re 5M Mach 0.10 (1)
BIGFOIL.COM POLAR EXPORT
Horten 20.00% thick 1.00% camber
Horten 20.00% thick 1.00% camber |  |  |  | Cl Max: | 1.789 | at alpha= | 20 | deg
JavaFoil+Calcfoil stall+Eppler ext transition |  |  |  | L/D Max: | 98.881 | at alpha= | 9 | deg
Re: | 5000000 |  |  | Cd Min: | 0.00787 | at alpha= | 3 | deg
Mach: | 0.1 |  |  | Cl=0 at alpha= | -0.42188 | deg
|  |  |  | @ Cl=0.1, Cd= | 0.0083956
|  |  |  | @ Cl=0.4, Cd= | 0.0080144
|  |  |  | @ Cl=0.6, Cd= | 0.0081003
alpha (deg) | Cl | Cd | Cm | Cl/Cd
-20 | -1.641 | 0.06504 | 0.018 | -25.227
-19.5 | -1.645 | 0.05833 | 0.018 | -28.2
-19 | -1.646 | 0.05227 | 0.018 | -31.496
-18.5 | -1.645 | 0.04696 | 0.017 | -35.027
-18 | -1.641 | 0.04208 | 0.017 | -38.99
-17.5 | -1.634 | 0.03771 | 0.017 | -43.334
-17 | -1.624 | 0.03388 | 0.017 | -47.936
-16.5 | -1.611 | 0.03057 | 0.017 | -52.711
-16 | -1.594 | 0.02772 | 0.016 | -57.504
-15.5 | -1.574 | 0.02525 | 0.016 | -62.307
-15 | -1.55 | 0.02311 | 0.016 | -67.074
-14.5 | -1.523 | 0.02128 | 0.015 | -71.577
-14 | -1.493 | 0.0197 | 0.015 | -75.798
-13.5 | -1.461 | 0.01834 | 0.015 | -79.626
-13 | -1.425 | 0.01718 | 0.014 | -82.902
-12.5 | -1.386 | 0.01615 | 0.014 | -85.778
-12 | -1.344 | 0.01527 | 0.014 | -88.043
-11.5 | -1.3 | 0.01448 | 0.013 | -89.764
-11 | -1.254 | 0.01382 | 0.013 | -90.762
-10.5 | -1.205 | 0.01321 | 0.013 | -91.263
-10 | -1.155 | 0.01263 | 0.012 | -91.445
-9.5 | -1.103 | 0.01215 | 0.012 | -90.768
-9 | -1.049 | 0.01169 | 0.011 | -89.717
-8.5 | -0.994 | 0.01129 | 0.011 | -88.037
-8 | -0.937 | 0.01089 | 0.01 | -86.095
-7.5 | -0.88 | 0.01058 | 0.01 | -83.124
-7 | -0.821 | 0.01027 | 0.009 | -79.92
-6.5 | -0.761 | 0.00999 | 0.009 | -76.238
-6 | -0.701 | 0.00973 | 0.008 | -72.047
-5.5 | -0.64 | 0.00866 | 0.008 | -73.894
-5 | -0.579 | 0.00883 | 0.007 | -65.543
-4.5 | -0.517 | 0.00874 | 0.007 | -59.125
-4 | -0.454 | 0.00894 | 0.006 | -50.784
-3.5 | -0.391 | 0.00839 | 0.006 | -46.636
-3 | -0.328 | 0.00865 | 0.005 | -37.952
-2.5 | -0.265 | 0.0085 | 0.005 | -31.192
-2 | -0.202 | 0.00845 | 0.004 | -23.851
-1.5 | -0.138 | 0.00871 | 0.004 | -15.827
-1 | -0.074 | 0.0086 | 0.003 | -8.619
-0.5 | -0.01 | 0.00858 | 0.003 | -1.194
0 | 0.054 | 0.00814 | 0.002 | 6.594
0.5 | 0.117 | 0.00849 | 0.002 | 13.84
1 | 0.181 | 0.00849 | 0.001 | 21.339
1.5 | 0.245 | 0.00843 | 0.001 | 29.035
2 | 0.308 | 0.00809 | 0 | 38.122
2.5 | 0.372 | 0.00813 | 0 | 45.698
3 | 0.435 | 0.00787 | -0.001 | 55.222
3.5 | 0.498 | 0.00828 | -0.001 | 60.112
4 | 0.56 | 0.00801 | -0.002 | 69.938
4.5 | 0.622 | 0.00815 | -0.002 | 76.365
5 | 0.684 | 0.00796 | -0.003 | 85.995
5.5 | 0.746 | 0.00892 | -0.003 | 83.593
6 | 0.806 | 0.00917 | -0.004 | 87.905
6.5 | 0.866 | 0.00946 | -0.004 | 91.575
7 | 0.926 | 0.00979 | -0.005 | 94.535
7.5 | 0.984 | 0.01019 | -0.005 | 96.564
8 | 1.041 | 0.01062 | -0.006 | 98.022
8.5 | 1.097 | 0.01135 | -0.006 | 96.605
9 | 1.151 | 0.01164 | -0.007 | 98.881
9.5 | 1.204 | 0.01248 | -0.007 | 96.524
10 | 1.255 | 0.01321 | -0.008 | 95.031
10.5 | 1.304 | 0.014 | -0.008 | 93.165
11 | 1.351 | 0.01491 | -0.009 | 90.64
11.5 | 1.396 | 0.01593 | -0.009 | 87.644
12 | 1.439 | 0.01714 | -0.01 | 83.944
12.5 | 1.48 | 0.01848 | -0.01 | 80.076
13 | 1.518 | 0.02002 | -0.01 | 75.846
13.5 | 1.554 | 0.02171 | -0.011 | 71.585
14 | 1.588 | 0.02364 | -0.011 | 67.169
14.5 | 1.619 | 0.02574 | -0.012 | 62.908
15 | 1.648 | 0.02808 | -0.012 | 58.683
15.5 | 1.674 | 0.03065 | -0.012 | 54.616
16 | 1.697 | 0.03345 | -0.013 | 50.742
16.5 | 1.718 | 0.03646 | -0.013 | 47.129
17 | 1.737 | 0.03976 | -0.013 | 43.684
17.5 | 1.753 | 0.04328 | -0.014 | 40.498
18 | 1.766 | 0.04712 | -0.014 | 37.482
18.5 | 1.776 | 0.05124 | -0.014 | 34.653
19 | 1.783 | 0.05564 | -0.015 | 32.039
19.5 | 1.787 | 0.06031 | -0.015 | 29.637
20 | 1.789 | 0.06528 | -0.015 | 27.412

## 76. Re 5M Mach 0.10 (2)
BIGFOIL.COM POLAR EXPORT
Horten 20.00% thick 1.00% camber
Horten 20.00% thick 1.00% camber |  |  |  | Cl Max: | 1.554 | at alpha= | 19 | deg
XFOIL ncrit=9 |  |  |  | L/D Max: | 111.031 | at alpha= | 10.5 | deg
Re: | 5000000 |  |  | Cd Min: | 0.05754 | at alpha= | 20 | deg
Mach: | 0.1 |  |  | Cl=0 at alpha= | -0.54142 | deg
|  |  |  | @ Cl=0.1, Cd= | 0.0060286
|  |  |  | @ Cl=0.4, Cd= | 0.0060913
|  |  |  | @ Cl=0.6, Cd= | 0.0065532
alpha (deg) | Cl | Cd | Cm | Cl/Cd
-20 | -1.5979 | 0.04026 | -0.0562 | -39.6895
-19.5 | -1.5869 | 0.03651 | -0.0559 | -43.4648
-19 | -1.5763 | 0.0329 | -0.0552 | -47.9119
-18.5 | -1.5646 | 0.02959 | -0.054 | -52.876
-18 | -1.5461 | 0.02697 | -0.0526 | -57.3267
-17.5 | -1.5248 | 0.02471 | -0.0509 | -61.7078
-17 | -1.505 | 0.0225 | -0.0487 | -66.8889
-16.5 | -1.482 | 0.02066 | -0.0463 | -71.7328
-16 | -1.4554 | 0.01915 | -0.0438 | -76
-15.5 | -1.4311 | 0.01767 | -0.0407 | -80.9904
-15 | -1.4041 | 0.01652 | -0.0373 | -84.9939
-14.5 | -1.3799 | 0.01544 | -0.0332 | -89.3718
-14 | -1.3429 | 0.01449 | -0.0312 | -92.6777
-13.5 | -1.2857 | 0.01356 | -0.0328 | -94.8156
-13 | -1.2408 | 0.01276 | -0.0317 | -97.2414
-12.5 | -1.1776 | 0.01194 | -0.0342 | -98.6265
-12 | -1.074 | 0.01121 | -0.0447 | -95.8073
-11.5 | -0.9425 | 0.01049 | -0.0612 | -89.8475
-11 | -0.9139 | 0.01022 | -0.0561 | -89.4227
-10.5 | -0.8813 | 0.00988 | -0.0518 | -89.2004
-10 | -0.8472 | 0.00951 | -0.0477 | -89.0852
-9.5 | -0.8124 | 0.00921 | -0.0435 | -88.2085
-9 | -0.7748 | 0.00893 | -0.0398 | -86.7637
-8.5 | -0.7376 | 0.00864 | -0.036 | -85.3704
-8 | -0.6996 | 0.00836 | -0.0322 | -83.6842
-7 | -0.622 | 0.0079 | -0.0248 | -78.7342
-6.5 | -0.5848 | 0.00774 | -0.0206 | -75.5556
-6 | -0.5406 | 0.00753 | -0.0179 | -71.7928
-5.5 | -0.4939 | 0.00737 | -0.0157 | -67.0149
-5 | -0.4465 | 0.00721 | -0.0136 | -61.9279
-4.5 | -0.399 | 0.00705 | -0.0115 | -56.5957
-4 | -0.35 | 0.00688 | -0.0098 | -50.8721
-3.5 | -0.2998 | 0.00675 | -0.0082 | -44.4148
-3 | -0.2498 | 0.00662 | -0.0066 | -37.7341
-2.5 | -0.1994 | 0.00652 | -0.0051 | -30.5828
-2 | -0.1486 | 0.00641 | -0.0037 | -23.1825
-1.5 | -0.0979 | 0.00628 | -0.0022 | -15.5892
-1 | -0.0465 | 0.00622 | -0.0009 | -7.4759
-0.5 | 0.0042 | 0.00614 | 0.0005 | 0.68404
0 | 0.0557 | 0.00608 | 0.0018 | 9.1612
0.5 | 0.1074 | 0.00602 | 0.0031 | 17.8405
1 | 0.1583 | 0.00599 | 0.0045 | 26.4274
1.5 | 0.2092 | 0.00599 | 0.0059 | 34.9249
2 | 0.26 | 0.00598 | 0.0073 | 43.4783
2.5 | 0.3114 | 0.006 | 0.0086 | 51.9
3 | 0.3616 | 0.00603 | 0.0101 | 59.9668
3.5 | 0.4117 | 0.00611 | 0.0117 | 67.3813
4 | 0.4605 | 0.00621 | 0.0135 | 74.1546
4.5 | 0.5093 | 0.0063 | 0.0152 | 80.8413
5 | 0.5581 | 0.00642 | 0.017 | 86.9315
5.5 | 0.6053 | 0.00657 | 0.0191 | 92.1309
6 | 0.6509 | 0.00674 | 0.0215 | 96.5727
6.5 | 0.6939 | 0.00694 | 0.0243 | 99.9856
7 | 0.7324 | 0.00712 | 0.0281 | 102.8652
7.5 | 0.7662 | 0.0073 | 0.0329 | 104.9589
8 | 0.8008 | 0.00754 | 0.0374 | 106.2069
8.5 | 0.8336 | 0.00782 | 0.0421 | 106.5985
9 | 0.863 | 0.00813 | 0.0474 | 106.1501
9.5 | 0.8989 | 0.00847 | 0.0512 | 106.1275
10 | 0.9846 | 0.00905 | 0.0443 | 108.7956
10.5 | 1.077 | 0.0097 | 0.0359 | 111.0309
11 | 1.1468 | 0.01035 | 0.0322 | 110.8019
11.5 | 1.2041 | 0.01108 | 0.0309 | 108.6733
12 | 1.2544 | 0.01189 | 0.0308 | 105.5004
12.5 | 1.2956 | 0.01282 | 0.0322 | 101.0608
13 | 1.3477 | 0.01381 | 0.0311 | 97.5887
13.5 | 1.3985 | 0.01485 | 0.0301 | 94.1751
14 | 1.4429 | 0.01617 | 0.0297 | 89.2331
14.5 | 1.4556 | 0.01772 | 0.0346 | 82.1445
15 | 1.4746 | 0.01935 | 0.0382 | 76.2067
15.5 | 1.49 | 0.02141 | 0.0414 | 69.5936
16 | 1.507 | 0.0236 | 0.0439 | 63.8559
16.5 | 1.5195 | 0.0264 | 0.046 | 57.5568
17 | 1.5334 | 0.02933 | 0.0475 | 52.2809
17.5 | 1.5415 | 0.03296 | 0.0486 | 46.7688
18 | 1.5503 | 0.0367 | 0.0494 | 42.2425
18.5 | 1.5495 | 0.04151 | 0.0497 | 37.3284
19 | 1.554 | 0.04599 | 0.0497 | 33.79
19.5 | 1.5529 | 0.05116 | 0.0493 | 30.3538
20 | 1.5419 | 0.05754 | 0.0483 | 26.797

## 77. Re 5M Mach 0.25 (1)
BIGFOIL.COM POLAR EXPORT
Horten 20.00% thick 1.00% camber
Horten 20.00% thick 1.00% camber |  |  |  | Cl Max: | 1.684 | at alpha= | 17.5 | deg
JavaFoil+Calcfoil stall+Eppler ext transition |  |  |  | L/D Max: | 94.904 | at alpha= | 8.5 | deg
Re: | 5000000 |  |  | Cd Min: | 0.00776 | at alpha= | 3.5 | deg
Mach: | 0.25 |  |  | Cl=0 at alpha= | -0.41667 | deg
|  |  |  | @ Cl=0.1, Cd= | 0.0083196
|  |  |  | @ Cl=0.4, Cd= | 0.0080097
|  |  |  | @ Cl=0.6, Cd= | 0.0079869
alpha (deg) | Cl | Cd | Cm | Cl/Cd
-20 | -1.436 | 0.09358 | 0.017 | -15.349
-19.5 | -1.461 | 0.08405 | 0.017 | -17.384
-19 | -1.483 | 0.07489 | 0.017 | -19.805
-18.5 | -1.503 | 0.06612 | 0.017 | -22.724
-18 | -1.518 | 0.05836 | 0.017 | -26.007
-17.5 | -1.529 | 0.05148 | 0.017 | -29.703
-17 | -1.537 | 0.04531 | 0.017 | -33.915
-16.5 | -1.54 | 0.03985 | 0.017 | -38.643
-16 | -1.538 | 0.03525 | 0.016 | -43.614
-15.5 | -1.53 | 0.03135 | 0.016 | -48.805
-15 | -1.518 | 0.0281 | 0.016 | -54.014
-14.5 | -1.501 | 0.02535 | 0.016 | -59.216
-14 | -1.48 | 0.02298 | 0.015 | -64.409
-13.5 | -1.455 | 0.02106 | 0.015 | -69.093
-13 | -1.425 | 0.0194 | 0.015 | -73.462
-12.5 | -1.392 | 0.01802 | 0.014 | -77.227
-12 | -1.354 | 0.01681 | 0.014 | -80.594
-11.5 | -1.314 | 0.01578 | 0.014 | -83.292
-11 | -1.271 | 0.0149 | 0.013 | -85.261
-10.5 | -1.224 | 0.01416 | 0.013 | -86.413
-10 | -1.175 | 0.01348 | 0.012 | -87.19
-9.5 | -1.124 | 0.01286 | 0.012 | -87.411
-9 | -1.07 | 0.01233 | 0.011 | -86.815
-8.5 | -1.015 | 0.01184 | 0.011 | -85.757
-8 | -0.958 | 0.01141 | 0.011 | -83.996
-7.5 | -0.9 | 0.01104 | 0.01 | -81.558
-7 | -0.841 | 0.01064 | 0.01 | -79.017
-6.5 | -0.78 | 0.01034 | 0.009 | -75.437
-6 | -0.719 | 0.01008 | 0.009 | -71.337
-5.5 | -0.657 | 0.00984 | 0.008 | -66.743
-5 | -0.594 | 0.00872 | 0.008 | -68.068
-4.5 | -0.53 | 0.00857 | 0.007 | -61.877
-4 | -0.466 | 0.00841 | 0.007 | -55.418
-3.5 | -0.402 | 0.00865 | 0.006 | -46.458
-3 | -0.337 | 0.00846 | 0.006 | -39.834
-2.5 | -0.272 | 0.00875 | 0.005 | -31.114
-2 | -0.207 | 0.00857 | 0.005 | -24.146
-1.5 | -0.142 | 0.00855 | 0.004 | -16.571
-1 | -0.076 | 0.00846 | 0.004 | -8.997
-0.5 | -0.011 | 0.00835 | 0.003 | -1.261
0 | 0.055 | 0.00834 | 0.002 | 6.608
0.5 | 0.121 | 0.00831 | 0.002 | 14.518
1 | 0.186 | 0.0083 | 0.001 | 22.412
1.5 | 0.251 | 0.00826 | 0.001 | 30.431
2 | 0.317 | 0.00829 | 0 | 38.198
2.5 | 0.382 | 0.00799 | 0 | 47.748
3 | 0.446 | 0.00806 | -0.001 | 55.383
3.5 | 0.511 | 0.00776 | -0.001 | 65.819
4 | 0.575 | 0.00794 | -0.002 | 72.42
4.5 | 0.639 | 0.00806 | -0.002 | 79.216
5 | 0.702 | 0.00902 | -0.003 | 77.845
5.5 | 0.764 | 0.00926 | -0.003 | 82.569
6 | 0.826 | 0.00952 | -0.004 | 86.766
6.5 | 0.887 | 0.00986 | -0.004 | 89.982
7 | 0.948 | 0.01025 | -0.005 | 92.48
7.5 | 1.006 | 0.01069 | -0.005 | 94.118
8 | 1.064 | 0.01122 | -0.006 | 94.843
8.5 | 1.12 | 0.0118 | -0.006 | 94.904
9 | 1.174 | 0.01247 | -0.007 | 94.165
9.5 | 1.226 | 0.01346 | -0.007 | 91.088
10 | 1.276 | 0.01413 | -0.008 | 90.332
10.5 | 1.324 | 0.01532 | -0.008 | 86.436
11 | 1.369 | 0.0165 | -0.009 | 82.981
11.5 | 1.412 | 0.01783 | -0.009 | 79.198
12 | 1.452 | 0.01934 | -0.01 | 75.077
12.5 | 1.489 | 0.02108 | -0.01 | 70.649
13 | 1.524 | 0.02302 | -0.011 | 66.198
13.5 | 1.556 | 0.02523 | -0.011 | 61.664
14 | 1.584 | 0.02765 | -0.011 | 57.292
14.5 | 1.609 | 0.03039 | -0.012 | 52.952
15 | 1.631 | 0.03339 | -0.012 | 48.855
15.5 | 1.649 | 0.03666 | -0.013 | 44.992
16 | 1.663 | 0.04031 | -0.013 | 41.267
16.5 | 1.674 | 0.04428 | -0.013 | 37.802
17 | 1.681 | 0.04858 | -0.014 | 34.597
17.5 | 1.684 | 0.05323 | -0.014 | 31.639
18 | 1.683 | 0.05823 | -0.014 | 28.906
18.5 | 1.677 | 0.0637 | -0.015 | 26.323
19 | 1.666 | 0.06967 | -0.015 | 23.917
19.5 | 1.652 | 0.07593 | -0.015 | 21.754
20 | 1.634 | 0.08275 | -0.015 | 19.743

## 78. Re 5M Mach 0.25 (2)
BIGFOIL.COM POLAR EXPORT
Horten 20.00% thick 1.00% camber
Horten 20.00% thick 1.00% camber |  |  |  | Cl Max: | 1.4928 | at alpha= | 17.5 | deg
XFOIL ncrit=9 |  |  |  | L/D Max: | 104.882 | at alpha= | 10.5 | deg
Re: | 5000000 |  |  | Cd Min: | 0.07849 | at alpha= | 20 | deg
Mach: | 0.25 |  |  | Cl=0 at alpha= | -0.56427 | deg
|  |  |  | @ Cl=0.1, Cd= | 0.0061507
|  |  |  | @ Cl=0.4, Cd= | 0.0061979
|  |  |  | @ Cl=0.6, Cd= | 0.0066864
alpha (deg) | Cl | Cd | Cm | Cl/Cd
-20 | -1.512 | 0.05903 | -0.0619 | -25.6141
-19.5 | -1.5257 | 0.05193 | -0.0634 | -29.3799
-19 | -1.5313 | 0.04587 | -0.0642 | -33.3835
-18.5 | -1.5285 | 0.04084 | -0.0643 | -37.4265
-18 | -1.52 | 0.03651 | -0.0638 | -41.6324
-17.5 | -1.5126 | 0.03236 | -0.0627 | -46.7429
-17 | -1.4972 | 0.02904 | -0.0612 | -51.5565
-16.5 | -1.4755 | 0.0264 | -0.0593 | -55.8902
-16 | -1.458 | 0.02368 | -0.0568 | -61.5709
-15.5 | -1.4347 | 0.02154 | -0.0541 | -66.6063
-15 | -1.4095 | 0.01973 | -0.0509 | -71.4394
-14.5 | -1.3855 | 0.01809 | -0.047 | -76.5893
-14 | -1.3586 | 0.01683 | -0.0429 | -80.7249
-13.5 | -1.3133 | 0.01545 | -0.0422 | -85.0032
-13 | -1.2529 | 0.01432 | -0.0436 | -87.493
-12 | -1.1082 | 0.01233 | -0.0506 | -89.8783
-11.5 | -0.961 | 0.01142 | -0.0689 | -84.1506
-11 | -0.9225 | 0.01093 | -0.0655 | -84.4007
-10.5 | -0.8873 | 0.01049 | -0.0612 | -84.5853
-10 | -0.8517 | 0.01008 | -0.0568 | -84.494
-9.5 | -0.8163 | 0.00968 | -0.0523 | -84.3285
-9 | -0.779 | 0.0093 | -0.0481 | -83.7634
-8.5 | -0.7411 | 0.00897 | -0.0438 | -82.6198
-8 | -0.7017 | 0.00867 | -0.0398 | -80.9343
-7.5 | -0.6614 | 0.00839 | -0.0358 | -78.8319
-7 | -0.6209 | 0.00813 | -0.0318 | -76.3715
-6.5 | -0.5804 | 0.00789 | -0.0278 | -73.5615
-6 | -0.5412 | 0.0077 | -0.0235 | -70.2857
-5.5 | -0.4994 | 0.00754 | -0.0197 | -66.2334
-5 | -0.4521 | 0.00736 | -0.017 | -61.4266
-4.5 | -0.4037 | 0.00719 | -0.0145 | -56.1474
-4 | -0.3545 | 0.00704 | -0.0123 | -50.3551
-3.5 | -0.304 | 0.0069 | -0.0102 | -44.058
-3 | -0.2533 | 0.00674 | -0.0083 | -37.5816
-2.5 | -0.2022 | 0.0066 | -0.0064 | -30.6364
-2 | -0.1504 | 0.00651 | -0.0047 | -23.1029
-1.5 | -0.0983 | 0.00642 | -0.003 | -15.3115
-1 | -0.0461 | 0.00631 | -0.0014 | -7.3059
-0.5 | 0.0068 | 0.00624 | 0.0001 | 1.0897
0 | 0.0588 | 0.00619 | 0.0018 | 9.4992
0.5 | 0.1112 | 0.00614 | 0.0034 | 18.1107
1 | 0.1638 | 0.00609 | 0.0049 | 26.8966
1.5 | 0.2163 | 0.00608 | 0.0065 | 35.5757
2 | 0.2678 | 0.00609 | 0.0082 | 43.9737
2.5 | 0.3195 | 0.00613 | 0.01 | 52.1207
3 | 0.3714 | 0.00617 | 0.0117 | 60.1945
3.5 | 0.4226 | 0.00622 | 0.0135 | 67.9421
4 | 0.4731 | 0.00633 | 0.0155 | 74.7393
4.5 | 0.5216 | 0.00644 | 0.0179 | 80.9938
5 | 0.5696 | 0.00659 | 0.0204 | 86.434
5.5 | 0.6169 | 0.00674 | 0.023 | 91.5282
6 | 0.6623 | 0.00691 | 0.026 | 95.8466
6.5 | 0.6993 | 0.00708 | 0.0307 | 98.7712
7 | 0.736 | 0.00731 | 0.0355 | 100.684
7.5 | 0.7697 | 0.00759 | 0.0407 | 101.4097
8 | 0.8038 | 0.00789 | 0.0457 | 101.8758
8.5 | 0.8384 | 0.0082 | 0.0506 | 102.2439
9 | 0.8696 | 0.00852 | 0.056 | 102.0657
9.5 | 0.9238 | 0.009 | 0.0565 | 102.6444
10 | 1.0307 | 0.00984 | 0.0459 | 104.7459
10.5 | 1.1086 | 0.01057 | 0.0413 | 104.8817
11 | 1.1732 | 0.01141 | 0.0393 | 102.8221
11.5 | 1.2312 | 0.01239 | 0.0382 | 99.3705
12 | 1.2707 | 0.01352 | 0.0404 | 93.9867
12.5 | 1.3243 | 0.01477 | 0.0395 | 89.6615
13 | 1.3752 | 0.01621 | 0.0387 | 84.8365
13.5 | 1.4225 | 0.01791 | 0.038 | 79.4249
14 | 1.434 | 0.01995 | 0.0428 | 71.8797
14.5 | 1.4491 | 0.02225 | 0.0464 | 65.1281
15 | 1.4632 | 0.02487 | 0.0494 | 58.8339
15.5 | 1.474 | 0.02799 | 0.0519 | 52.6617
16 | 1.4833 | 0.03151 | 0.0538 | 47.0739
16.5 | 1.4904 | 0.03548 | 0.0551 | 42.0068
17 | 1.4916 | 0.04019 | 0.0559 | 37.1137
17.5 | 1.4928 | 0.04511 | 0.0562 | 33.0924
18 | 1.4853 | 0.05105 | 0.056 | 29.095
18.5 | 1.4826 | 0.0567 | 0.0555 | 26.1481
19 | 1.4683 | 0.06374 | 0.0542 | 23.0358
19.5 | 1.4555 | 0.07074 | 0.0526 | 20.5753
20 | 1.4386 | 0.07849 | 0.0505 | 18.3284

## 79. Re 5M Mach 0.50 (1)
BIGFOIL.COM POLAR EXPORT
Horten 20.00% thick 1.00% camber
Horten 20.00% thick 1.00% camber |  |  |  | Cl Max: | 1.363 | at alpha= | 11.5 | deg
JavaFoil+Calcfoil stall+Eppler ext transition |  |  |  | L/D Max: | 81.363 | at alpha= | 6.5 | deg
Re: | 5000000 |  |  | Cd Min: | 0.00766 | at alpha= | 1 | deg
Mach: | 0.5 |  |  | Cl=0 at alpha= | -0.41781 | deg
|  |  |  | @ Cl=0.1, Cd= | 0.0079942
|  |  |  | @ Cl=0.4, Cd= | 0.0083033
|  |  |  | @ Cl=0.6, Cd= | 0.0092046
alpha (deg) | Cl | Cd | Cm | Cl/Cd
-15.5 | -0.863 | 0.11745 | 0.011 | -7.351
-15 | -0.835 | 0.11671 | 0.011 | -7.151
-14.5 | -0.811 | 0.1124 | 0.011 | -7.218
-14 | -0.794 | 0.09397 | 0.012 | -8.45
-13.5 | -0.79 | 0.07476 | 0.014 | -10.565
-13 | -0.739 | 0.09087 | 0.012 | -8.134
-12.5 | -0.734 | 0.06972 | 0.013 | -10.524
-12 | -1.03 | 0.04776 | 0.014 | -21.561
-11.5 | -1.162 | 0.03364 | 0.014 | -34.561
-11 | -1.205 | 0.02691 | 0.014 | -44.788
-10.5 | -1.212 | 0.02287 | 0.014 | -52.963
-10 | -1.197 | 0.02015 | 0.013 | -59.436
-9.5 | -1.17 | 0.01814 | 0.013 | -64.481
-9 | -1.131 | 0.01637 | 0.013 | -69.08
-8.5 | -1.086 | 0.01513 | 0.012 | -71.763
-8 | -1.034 | 0.01411 | 0.012 | -73.283
-7.5 | -0.978 | 0.01328 | 0.011 | -73.672
-7 | -0.919 | 0.01257 | 0.011 | -73.063
-6.5 | -0.856 | 0.01194 | 0.01 | -71.693
-6 | -0.792 | 0.01136 | 0.01 | -69.652
-5.5 | -0.725 | 0.01093 | 0.009 | -66.332
-5 | -0.657 | 0.0105 | 0.009 | -62.546
-4.5 | -0.588 | 0.01016 | 0.008 | -57.839
-4 | -0.518 | 0.00954 | 0.007 | -54.247
-3.5 | -0.447 | 0.00929 | 0.007 | -48.058
-3 | -0.375 | 0.00906 | 0.006 | -41.386
-2.5 | -0.303 | 0.00807 | 0.006 | -37.549
-2 | -0.231 | 0.00831 | 0.005 | -27.758
-1.5 | -0.158 | 0.00787 | 0.005 | -20.077
-1 | -0.085 | 0.00812 | 0.004 | -10.453
-0.5 | -0.012 | 0.00807 | 0.003 | -1.455
0 | 0.061 | 0.00801 | 0.003 | 7.671
0.5 | 0.135 | 0.00798 | 0.002 | 16.852
1 | 0.207 | 0.00766 | 0.002 | 27.088
1.5 | 0.28 | 0.00768 | 0.001 | 36.451
2 | 0.352 | 0.00773 | 0 | 45.565
2.5 | 0.424 | 0.00859 | 0 | 49.399
3 | 0.496 | 0.00872 | -0.001 | 56.894
3.5 | 0.567 | 0.00895 | -0.001 | 63.351
4 | 0.637 | 0.00949 | -0.002 | 67.122
4.5 | 0.707 | 0.00979 | -0.003 | 72.153
5 | 0.775 | 0.01019 | -0.003 | 76.031
5.5 | 0.842 | 0.01067 | -0.004 | 78.906
6 | 0.907 | 0.01124 | -0.004 | 80.701
6.5 | 0.971 | 0.01193 | -0.005 | 81.363
7 | 1.032 | 0.01276 | -0.005 | 80.868
7.5 | 1.09 | 0.01397 | -0.006 | 77.972
8 | 1.144 | 0.01516 | -0.007 | 75.475
8.5 | 1.195 | 0.01661 | -0.007 | 71.952
9 | 1.242 | 0.01838 | -0.008 | 67.565
9.5 | 1.283 | 0.02053 | -0.008 | 62.503
10 | 1.317 | 0.0231 | -0.009 | 57.027
10.5 | 1.344 | 0.02619 | -0.009 | 51.331
11 | 1.36 | 0.02992 | -0.009 | 45.463
11.5 | 1.363 | 0.03459 | -0.01 | 39.402
12 | 1.343 | 0.04055 | -0.01 | 33.112
12.5 | 1.282 | 0.04874 | -0.01 | 26.295
13 | 1.078 | 0.06414 | -0.011 | 16.803
13.5 | 0.855 | 0.07866 | -0.011 | 10.875
14 | 0.884 | 0.07998 | -0.011 | 11.048
14.5 | 0.896 | 0.09441 | -0.011 | 9.494
15 | 0.902 | 0.11337 | -0.01 | 7.958
15.5 | 0.924 | 0.12041 | -0.01 | 7.676
16 | 0.942 | 0.12624 | -0.009 | 7.461
16.5 | 0.971 | 0.12841 | -0.01 | 7.562

## 80. Re 5M Mach 0.50 (2)
BIGFOIL.COM POLAR EXPORT
Horten 20.00% thick 1.00% camber
Horten 20.00% thick 1.00% camber |  |  |  | Cl Max: | 1.3354 | at alpha= | 12.5 | deg
XFOIL ncrit=9 |  |  |  | L/D Max: | 86.2923 | at alpha= | 6.5 | deg
Re: | 5000000 |  |  | Cd Min: | 0.13817 | at alpha= | -19 | deg
Mach: | 0.5 |  |  | Cl=0 at alpha= | -0.65514 | deg
|  |  |  | @ Cl=0.1, Cd= | 0.0066415
|  |  |  | @ Cl=0.4, Cd= | 0.0067285
|  |  |  | @ Cl=0.6, Cd= | 0.0074034
alpha (deg) | Cl | Cd | Cm | Cl/Cd
-19 | -0.9876 | 0.13817 | -0.0411 | -7.1477
-18.5 | -1.0142 | 0.12702 | -0.0482 | -7.9846
-18 | -1.0561 | 0.11461 | -0.0561 | -9.2147
-17.5 | -1.1004 | 0.10255 | -0.0633 | -10.7304
-17 | -1.1443 | 0.09111 | -0.0696 | -12.5595
-16.5 | -1.1932 | 0.07967 | -0.0755 | -14.9768
-16 | -1.239 | 0.06894 | -0.0803 | -17.9721
-15.5 | -1.278 | 0.05924 | -0.0838 | -21.5733
-15 | -1.3075 | 0.05066 | -0.0858 | -25.8093
-14.5 | -1.3241 | 0.04342 | -0.0862 | -30.4952
-14 | -1.3285 | 0.03742 | -0.0852 | -35.5024
-13.5 | -1.3264 | 0.0323 | -0.0828 | -41.065
-13 | -1.3108 | 0.02809 | -0.0801 | -46.6643
-12.5 | -1.2545 | 0.02425 | -0.0821 | -51.732
-12 | -1.1962 | 0.02104 | -0.0828 | -56.8536
-11 | -1.0061 | 0.01659 | -0.0942 | -60.645
-10.5 | -0.932 | 0.01501 | -0.0957 | -62.0919
-10 | -0.8816 | 0.01376 | -0.0927 | -64.0698
-9.5 | -0.8355 | 0.01278 | -0.0883 | -65.3756
-9 | -0.7927 | 0.01192 | -0.0833 | -66.5017
-8.5 | -0.7511 | 0.01115 | -0.0778 | -67.3632
-8 | -0.7093 | 0.0105 | -0.0721 | -67.5524
-7.5 | -0.6666 | 0.00994 | -0.0664 | -67.0624
-7 | -0.6236 | 0.00945 | -0.0607 | -65.9894
-6.5 | -0.5798 | 0.00902 | -0.0551 | -64.2794
-6 | -0.5342 | 0.00866 | -0.0498 | -61.6859
-5 | -0.4425 | 0.00802 | -0.0391 | -55.1746
-4.5 | -0.3951 | 0.00775 | -0.0341 | -50.9806
-4 | -0.3482 | 0.00753 | -0.029 | -46.2417
-3.5 | -0.3039 | 0.0074 | -0.0234 | -41.0676
-3 | -0.2569 | 0.00727 | -0.0183 | -35.337
-2.5 | -0.2038 | 0.00712 | -0.0145 | -28.6236
-2 | -0.1507 | 0.00698 | -0.0108 | -21.5903
-1.5 | -0.0954 | 0.0069 | -0.0075 | -13.8261
-1 | -0.0389 | 0.0068 | -0.0045 | -5.7206
-0.5 | 0.0175 | 0.00671 | -0.0015 | 2.608
0 | 0.0743 | 0.00666 | 0.0014 | 11.1562
0.5 | 0.1298 | 0.00662 | 0.0045 | 19.6073
1 | 0.1871 | 0.00659 | 0.0074 | 28.3915
1.5 | 0.2433 | 0.00657 | 0.0104 | 37.032
2 | 0.2992 | 0.00661 | 0.0136 | 45.2648
2.5 | 0.3528 | 0.00665 | 0.0172 | 53.0526
3 | 0.4069 | 0.00674 | 0.0208 | 60.3709
3.5 | 0.4586 | 0.00682 | 0.0249 | 67.2434
4 | 0.504 | 0.00691 | 0.0303 | 72.9378
4.5 | 0.5455 | 0.00706 | 0.0365 | 77.2663
5 | 0.5871 | 0.00732 | 0.0425 | 80.2049
5.5 | 0.6304 | 0.0076 | 0.0483 | 82.9474
6 | 0.673 | 0.00792 | 0.0541 | 84.9747
6.5 | 0.7145 | 0.00828 | 0.0601 | 86.2923
7 | 0.7533 | 0.00878 | 0.0663 | 85.7973
7.5 | 0.7939 | 0.00935 | 0.072 | 84.9091
8 | 0.8355 | 0.01008 | 0.0771 | 82.8869
8.5 | 0.8952 | 0.01101 | 0.0785 | 81.3079
9 | 1.0073 | 0.01234 | 0.07 | 81.6288
9.5 | 1.0733 | 0.01387 | 0.0693 | 77.3828
10 | 1.1441 | 0.01585 | 0.0672 | 72.183
10.5 | 1.2034 | 0.0184 | 0.0661 | 65.4022
11 | 1.2374 | 0.0214 | 0.0683 | 57.8224
11.5 | 1.2831 | 0.02503 | 0.0671 | 51.2625
12 | 1.3204 | 0.02922 | 0.0659 | 45.1882
12.5 | 1.3354 | 0.03404 | 0.0665 | 39.2303
13 | 1.3279 | 0.03917 | 0.0694 | 33.9009
13.5 | 1.3205 | 0.04468 | 0.0714 | 29.5546
14.5 | 1.2882 | 0.05783 | 0.0729 | 22.2756
15 | 1.2658 | 0.06529 | 0.0723 | 19.3873
15.5 | 1.2465 | 0.07285 | 0.0712 | 17.1105
16 | 1.2226 | 0.08118 | 0.0691 | 15.0604
16.5 | 1.1989 | 0.08982 | 0.0663 | 13.3478
17 | 1.1773 | 0.0986 | 0.0631 | 11.9402
17.5 | 1.1528 | 0.10802 | 0.0589 | 10.6721

## 81. Re 6M Mach 0.00 (1)
BIGFOIL.COM POLAR EXPORT
Horten 20.00% thick 1.00% camber
Horten 20.00% thick 1.00% camber |  |  |  | Cl Max: | 1.812 | at alpha= | 20 | deg
JavaFoil+Calcfoil stall+Eppler ext transition |  |  |  | L/D Max: | 99.989 | at alpha= | 8 | deg
Re: | 6000000 |  |  | Cd Min: | 0.00785 | at alpha= | 5 | deg
Mach: | 0 |  |  | Cl=0 at alpha= | -0.42063 | deg
|  |  |  | @ Cl=0.1, Cd= | 0.0083992
|  |  |  | @ Cl=0.4, Cd= | 0.0082486
|  |  |  | @ Cl=0.6, Cd= | 0.0081139
alpha (deg) | Cl | Cd | Cm | Cl/Cd
-20 | -1.672 | 0.05863 | 0.018 | -28.514
-19.5 | -1.673 | 0.05276 | 0.018 | -31.7
-19 | -1.671 | 0.04734 | 0.018 | -35.302
-18.5 | -1.667 | 0.04256 | 0.017 | -39.171
-18 | -1.66 | 0.03838 | 0.017 | -43.255
-17.5 | -1.651 | 0.03452 | 0.017 | -47.816
-17 | -1.638 | 0.03113 | 0.017 | -52.625
-16.5 | -1.623 | 0.02814 | 0.017 | -57.677
-16 | -1.604 | 0.02564 | 0.016 | -62.554
-15.5 | -1.581 | 0.02366 | 0.016 | -66.834
-15 | -1.556 | 0.02176 | 0.016 | -71.517
-14.5 | -1.528 | 0.02015 | 0.015 | -75.825
-14 | -1.496 | 0.01862 | 0.015 | -80.385
-13.5 | -1.462 | 0.01738 | 0.015 | -84.131
-13 | -1.425 | 0.01636 | 0.014 | -87.137
-12.5 | -1.385 | 0.01544 | 0.014 | -89.743
-12 | -1.343 | 0.01462 | 0.014 | -91.848
-11.5 | -1.298 | 0.01394 | 0.013 | -93.133
-11 | -1.252 | 0.0133 | 0.013 | -94.144
-10.5 | -1.203 | 0.01273 | 0.012 | -94.469
-10 | -1.152 | 0.01224 | 0.012 | -94.115
-9.5 | -1.1 | 0.01176 | 0.012 | -93.496
-9 | -1.046 | 0.01134 | 0.011 | -92.249
-8.5 | -0.99 | 0.01096 | 0.011 | -90.373
-8 | -0.934 | 0.01058 | 0.01 | -88.253
-7.5 | -0.876 | 0.0103 | 0.01 | -85.043
-7 | -0.818 | 0.01002 | 0.009 | -81.615
-6.5 | -0.758 | 0.00974 | 0.009 | -77.887
-6 | -0.698 | 0.00862 | 0.008 | -80.994
-5.5 | -0.637 | 0.00885 | 0.008 | -72.007
-5 | -0.576 | 0.00863 | 0.007 | -66.716
-4.5 | -0.514 | 0.00896 | 0.007 | -57.411
-4 | -0.452 | 0.00877 | 0.006 | -51.569
-3.5 | -0.39 | 0.00865 | 0.006 | -45.024
-3 | -0.327 | 0.00851 | 0.005 | -38.387
-2.5 | -0.264 | 0.00837 | 0.005 | -31.521
-2 | -0.201 | 0.00869 | 0.004 | -23.082
-1.5 | -0.137 | 0.00859 | 0.004 | -15.971
-1 | -0.074 | 0.00849 | 0.003 | -8.69
-0.5 | -0.01 | 0.00844 | 0.003 | -1.209
0 | 0.053 | 0.00848 | 0.002 | 6.295
0.5 | 0.117 | 0.00837 | 0.002 | 13.97
1 | 0.18 | 0.00836 | 0.001 | 21.562
1.5 | 0.244 | 0.00834 | 0.001 | 29.23
2 | 0.307 | 0.00801 | 0 | 38.312
2.5 | 0.37 | 0.00802 | 0 | 46.121
3 | 0.433 | 0.0085 | -0.001 | 50.932
3.5 | 0.495 | 0.00816 | -0.001 | 60.725
4 | 0.558 | 0.00829 | -0.002 | 67.253
4.5 | 0.62 | 0.00803 | -0.002 | 77.127
5 | 0.681 | 0.00785 | -0.003 | 86.835
5.5 | 0.742 | 0.00878 | -0.003 | 84.511
6 | 0.803 | 0.00902 | -0.004 | 89.047
6.5 | 0.863 | 0.00929 | -0.004 | 92.89
7 | 0.922 | 0.00961 | -0.005 | 95.946
7.5 | 0.98 | 0.00998 | -0.005 | 98.263
8 | 1.037 | 0.01038 | -0.006 | 99.989
8.5 | 1.093 | 0.01108 | -0.006 | 98.71
9 | 1.148 | 0.01157 | -0.007 | 99.195
9.5 | 1.201 | 0.01208 | -0.007 | 99.394
10 | 1.252 | 0.01273 | -0.008 | 98.363
10.5 | 1.302 | 0.0135 | -0.008 | 96.458
11 | 1.349 | 0.01432 | -0.009 | 94.229
11.5 | 1.395 | 0.01524 | -0.009 | 91.522
12 | 1.438 | 0.01632 | -0.01 | 88.163
12.5 | 1.48 | 0.01755 | -0.01 | 84.311
13 | 1.519 | 0.01895 | -0.01 | 80.153
13.5 | 1.556 | 0.02052 | -0.011 | 75.818
14 | 1.59 | 0.02225 | -0.011 | 71.47
14.5 | 1.622 | 0.0242 | -0.012 | 67.042
15 | 1.652 | 0.02634 | -0.012 | 62.719
15.5 | 1.68 | 0.02875 | -0.012 | 58.427
16 | 1.704 | 0.03128 | -0.013 | 54.489
16.5 | 1.727 | 0.03408 | -0.013 | 50.661
17 | 1.747 | 0.03715 | -0.013 | 47.009
17.5 | 1.764 | 0.04045 | -0.014 | 43.616
18 | 1.779 | 0.04399 | -0.014 | 40.444
18.5 | 1.791 | 0.04781 | -0.014 | 37.463
19 | 1.8 | 0.05196 | -0.015 | 34.648
19.5 | 1.807 | 0.05623 | -0.015 | 32.142
20 | 1.812 | 0.06079 | -0.015 | 29.808

## 82. Re 6M Mach 0.00 (2)
BIGFOIL.COM POLAR EXPORT
Horten 20.00% thick 1.00% camber
Horten 20.00% thick 1.00% camber |  |  |  | Cl Max: | 1.5903 | at alpha= | 20 | deg
XFOIL ncrit=9 |  |  |  | L/D Max: | 114.458 | at alpha= | 11 | deg
Re: | 6000000 |  |  | Cd Min: | 0.0507 | at alpha= | 20 | deg
Mach: | 0 |  |  | Cl=0 at alpha= | -0.54706 | deg
|  |  |  | @ Cl=0.1, Cd= | 0.0059357
|  |  |  | @ Cl=0.4, Cd= | 0.0059801
|  |  |  | @ Cl=0.6, Cd= | 0.0064396
alpha (deg) | Cl | Cd | Cm | Cl/Cd
-20 | -1.6319 | 0.03546 | -0.054 | -46.0209
-19.5 | -1.6199 | 0.03209 | -0.0533 | -50.4799
-19 | -1.6018 | 0.02938 | -0.0523 | -54.5201
-18.5 | -1.5858 | 0.02665 | -0.0508 | -59.5047
-18 | -1.5675 | 0.02426 | -0.049 | -64.6125
-17.5 | -1.5454 | 0.02227 | -0.0471 | -69.3938
-17 | -1.5203 | 0.0206 | -0.045 | -73.801
-16.5 | -1.4973 | 0.01892 | -0.0423 | -79.1385
-16 | -1.4703 | 0.01761 | -0.0396 | -83.4923
-15.5 | -1.4435 | 0.01644 | -0.0365 | -87.8041
-15 | -1.4197 | 0.01534 | -0.0325 | -92.5489
-14.5 | -1.3852 | 0.01448 | -0.0301 | -95.663
-13.5 | -1.2834 | 0.01276 | -0.0311 | -100.5799
-12.5 | -1.141 | 0.01126 | -0.0396 | -101.3321
-12 | -0.9886 | 0.01046 | -0.0607 | -94.5124
-11.5 | -0.9559 | 0.01017 | -0.0567 | -93.9921
-11 | -0.9234 | 0.00986 | -0.0525 | -93.6511
-10.5 | -0.8906 | 0.00951 | -0.0483 | -93.6488
-10 | -0.8546 | 0.00922 | -0.0446 | -92.6898
-9.5 | -0.8184 | 0.00892 | -0.0408 | -91.7489
-9 | -0.7828 | 0.00863 | -0.0368 | -90.7068
-8.5 | -0.744 | 0.00836 | -0.0333 | -88.9952
-8 | -0.7062 | 0.00811 | -0.0295 | -87.0777
-7.5 | -0.6665 | 0.00789 | -0.0261 | -84.474
-7 | -0.6291 | 0.00772 | -0.0221 | -81.4896
-6.5 | -0.5884 | 0.00755 | -0.0188 | -77.9338
-6 | -0.5431 | 0.00736 | -0.0164 | -73.7908
-5.5 | -0.4966 | 0.0072 | -0.0143 | -68.9722
-5 | -0.4485 | 0.00704 | -0.0124 | -63.7074
-4.5 | -0.3996 | 0.00687 | -0.0107 | -58.1659
-4 | -0.3503 | 0.00674 | -0.0091 | -51.9733
-3.5 | -0.3004 | 0.00663 | -0.0076 | -45.3092
-3 | -0.25 | 0.00651 | -0.0062 | -38.4025
-2.5 | -0.1995 | 0.00637 | -0.0048 | -31.3187
-2 | -0.1488 | 0.00626 | -0.0034 | -23.77
-1.5 | -0.098 | 0.00618 | -0.002 | -15.8576
-1 | -0.0462 | 0.00612 | -0.0009 | -7.549
-0.5 | 0.0048 | 0.006 | 0.0004 | 0.8
0 | 0.0565 | 0.00597 | 0.0016 | 9.464
0.5 | 0.1072 | 0.00593 | 0.0029 | 18.0776
1 | 0.1586 | 0.0059 | 0.0042 | 26.8814
1.5 | 0.2103 | 0.00587 | 0.0053 | 35.8262
2 | 0.261 | 0.00587 | 0.0067 | 44.4634
2.5 | 0.3116 | 0.00591 | 0.0081 | 52.7242
3 | 0.3615 | 0.00595 | 0.0095 | 60.7563
3.5 | 0.4127 | 0.00599 | 0.0108 | 68.8982
4 | 0.4619 | 0.00607 | 0.0124 | 76.0956
4.5 | 0.5108 | 0.00616 | 0.0141 | 82.9221
5 | 0.5589 | 0.0063 | 0.0159 | 88.7143
5.5 | 0.606 | 0.00646 | 0.0178 | 93.808
6 | 0.6521 | 0.00661 | 0.02 | 98.6536
6.5 | 0.6967 | 0.00678 | 0.0224 | 102.7581
7 | 0.7399 | 0.00695 | 0.0252 | 106.4604
7.5 | 0.7735 | 0.00712 | 0.0298 | 108.6376
8 | 0.8072 | 0.00737 | 0.0344 | 109.5251
8.5 | 0.8393 | 0.00766 | 0.0392 | 109.5692
9 | 0.8726 | 0.00791 | 0.0437 | 110.3161
9.5 | 0.9027 | 0.00818 | 0.0487 | 110.3545
10 | 0.9486 | 0.00857 | 0.0501 | 110.6884
10.5 | 1.051 | 0.00924 | 0.0394 | 113.7446
11 | 1.1297 | 0.00987 | 0.0337 | 114.458
11.5 | 1.1934 | 0.01056 | 0.031 | 113.0114
12 | 1.2513 | 0.01126 | 0.0293 | 111.1279
12.5 | 1.2922 | 0.01201 | 0.031 | 107.5937
13 | 1.3398 | 0.01291 | 0.0309 | 103.78
13.5 | 1.3893 | 0.01392 | 0.0301 | 99.806
14 | 1.4358 | 0.0151 | 0.0294 | 95.0861
14.5 | 1.474 | 0.01629 | 0.0301 | 90.485
15 | 1.4898 | 0.01781 | 0.0344 | 83.6496
15.5 | 1.5099 | 0.01939 | 0.0376 | 77.87
16 | 1.524 | 0.02152 | 0.0407 | 70.8178
16.5 | 1.5419 | 0.02365 | 0.043 | 65.1966
17 | 1.5539 | 0.02649 | 0.045 | 58.6599
17.5 | 1.5682 | 0.02936 | 0.0463 | 53.4128
18 | 1.5756 | 0.03301 | 0.0474 | 47.731
18.5 | 1.5853 | 0.03664 | 0.0479 | 43.2669
19 | 1.5886 | 0.04099 | 0.0483 | 38.7558
19.5 | 1.5879 | 0.04592 | 0.0481 | 34.5797
20 | 1.5903 | 0.0507 | 0.0477 | 31.3669

## 83. Re 6M Mach 0.10 (1)
BIGFOIL.COM POLAR EXPORT
Horten 20.00% thick 1.00% camber
Horten 20.00% thick 1.00% camber |  |  |  | Cl Max: | 1.793 | at alpha= | 20 | deg
JavaFoil+Calcfoil stall+Eppler ext transition |  |  |  | L/D Max: | 100.516 | at alpha= | 9 | deg
Re: | 6000000 |  |  | Cd Min: | 0.00787 | at alpha= | 5 | deg
Mach: | 0.1 |  |  | Cl=0 at alpha= | -0.42188 | deg
|  |  |  | @ Cl=0.1, Cd= | 0.0084043
|  |  |  | @ Cl=0.4, Cd= | 0.0082689
|  |  |  | @ Cl=0.6, Cd= | 0.0081613
alpha (deg) | Cl | Cd | Cm | Cl/Cd
-20 | -1.646 | 0.06243 | 0.018 | -26.358
-19.5 | -1.65 | 0.0559 | 0.018 | -29.509
-19 | -1.651 | 0.05021 | 0.018 | -32.872
-18.5 | -1.649 | 0.04502 | 0.017 | -36.639
-18 | -1.645 | 0.04026 | 0.017 | -40.865
-17.5 | -1.638 | 0.03618 | 0.017 | -45.281
-17 | -1.628 | 0.03251 | 0.017 | -50.076
-16.5 | -1.615 | 0.02936 | 0.017 | -55
-16 | -1.598 | 0.02665 | 0.016 | -59.939
-15.5 | -1.577 | 0.0243 | 0.016 | -64.904
-15 | -1.553 | 0.02245 | 0.016 | -69.159
-14.5 | -1.526 | 0.02056 | 0.016 | -74.208
-14 | -1.496 | 0.01906 | 0.015 | -78.499
-13.5 | -1.463 | 0.01779 | 0.015 | -82.255
-13 | -1.427 | 0.01665 | 0.014 | -85.666
-12.5 | -1.387 | 0.01569 | 0.014 | -88.419
-12 | -1.346 | 0.01488 | 0.014 | -90.44
-11.5 | -1.302 | 0.01413 | 0.013 | -92.15
-11 | -1.255 | 0.01347 | 0.013 | -93.19
-10.5 | -1.206 | 0.01287 | 0.013 | -93.732
-10 | -1.156 | 0.01236 | 0.012 | -93.51
-9.5 | -1.104 | 0.01187 | 0.012 | -92.995
-9 | -1.05 | 0.01146 | 0.011 | -91.6
-8.5 | -0.994 | 0.01104 | 0.011 | -90.104
-8 | -0.938 | 0.0107 | 0.01 | -87.655
-7.5 | -0.88 | 0.01036 | 0.01 | -84.936
-7 | -0.821 | 0.01006 | 0.009 | -81.61
-6.5 | -0.762 | 0.00984 | 0.009 | -77.416
-6 | -0.701 | 0.00871 | 0.008 | -80.553
-5.5 | -0.64 | 0.0089 | 0.008 | -71.973
-5 | -0.579 | 0.00872 | 0.007 | -66.411
-4.5 | -0.517 | 0.00897 | 0.007 | -57.602
-4 | -0.454 | 0.00877 | 0.006 | -51.781
-3.5 | -0.392 | 0.00827 | 0.006 | -47.346
-3 | -0.328 | 0.00853 | 0.005 | -38.509
-2.5 | -0.265 | 0.00844 | 0.005 | -31.402
-2 | -0.202 | 0.00874 | 0.004 | -23.064
-1.5 | -0.138 | 0.00862 | 0.004 | -16.006
-1 | -0.074 | 0.00858 | 0.003 | -8.642
-0.5 | -0.01 | 0.00853 | 0.003 | -1.202
0 | 0.054 | 0.00847 | 0.002 | 6.337
0.5 | 0.117 | 0.00838 | 0.002 | 14.019
1 | 0.181 | 0.00839 | 0.001 | 21.605
1.5 | 0.245 | 0.00843 | 0.001 | 29.054
2 | 0.308 | 0.00802 | 0 | 38.455
2.5 | 0.372 | 0.00806 | 0 | 46.116
3 | 0.435 | 0.00853 | -0.001 | 50.997
3.5 | 0.498 | 0.00818 | -0.001 | 60.831
4 | 0.56 | 0.00832 | -0.002 | 67.346
4.5 | 0.623 | 0.00807 | -0.002 | 77.173
5 | 0.684 | 0.00787 | -0.003 | 86.993
5.5 | 0.746 | 0.00883 | -0.003 | 84.498
6 | 0.807 | 0.00907 | -0.004 | 88.971
6.5 | 0.867 | 0.00934 | -0.004 | 92.805
7 | 0.926 | 0.00967 | -0.005 | 95.818
7.5 | 0.984 | 0.01005 | -0.005 | 97.971
8 | 1.042 | 0.01046 | -0.006 | 99.572
8.5 | 1.098 | 0.01118 | -0.006 | 98.177
9 | 1.152 | 0.01146 | -0.007 | 100.516
9.5 | 1.205 | 0.01225 | -0.007 | 98.379
10 | 1.256 | 0.01294 | -0.008 | 97.115
10.5 | 1.306 | 0.01369 | -0.008 | 95.386
11 | 1.353 | 0.01456 | -0.009 | 92.918
11.5 | 1.398 | 0.01552 | -0.009 | 90.127
12 | 1.441 | 0.01668 | -0.01 | 86.438
12.5 | 1.482 | 0.01795 | -0.01 | 82.558
13 | 1.521 | 0.0194 | -0.01 | 78.393
13.5 | 1.557 | 0.02104 | -0.011 | 73.999
14 | 1.591 | 0.02286 | -0.011 | 69.578
14.5 | 1.622 | 0.0249 | -0.012 | 65.137
15 | 1.651 | 0.02716 | -0.012 | 60.802
15.5 | 1.677 | 0.02965 | -0.012 | 56.559
16 | 1.701 | 0.03232 | -0.013 | 52.626
16.5 | 1.722 | 0.03524 | -0.013 | 48.852
17 | 1.74 | 0.03846 | -0.014 | 45.246
17.5 | 1.756 | 0.04191 | -0.014 | 41.897
18 | 1.769 | 0.04561 | -0.014 | 38.793
18.5 | 1.779 | 0.04965 | -0.015 | 35.835
19 | 1.786 | 0.05398 | -0.015 | 33.089
19.5 | 1.791 | 0.05847 | -0.015 | 30.626
20 | 1.793 | 0.06325 | -0.015 | 28.345

## 84. Re 6M Mach 0.10 (2)
BIGFOIL.COM POLAR EXPORT
Horten 20.00% thick 1.00% camber
Horten 20.00% thick 1.00% camber |  |  |  | Cl Max: | 0.904 | at alpha= | 9.5 | deg
XFOIL ncrit=9 |  |  |  | L/D Max: | 109.443 | at alpha= | 9.5 | deg
Re: | 6000000 |  |  | Cd Min: | 0.038 | at alpha= | -20 | deg
Mach: | 0.1 |  |  | Cl=0 at alpha= | -0.54971 | deg
|  |  |  | @ Cl=0.1, Cd= | 0.0059548
|  |  |  | @ Cl=0.4, Cd= | 0.0059986
|  |  |  | @ Cl=0.6, Cd= | 0.006459
alpha (deg) | Cl | Cd | Cm | Cl/Cd
-20 | -1.6233 | 0.038 | -0.056 | -42.7184
-19.5 | -1.6147 | 0.03414 | -0.0555 | -47.2964
-19 | -1.5995 | 0.03104 | -0.0545 | -51.5303
-18.5 | -1.5821 | 0.02824 | -0.0533 | -56.0234
-18 | -1.566 | 0.02554 | -0.0516 | -61.3156
-17.5 | -1.5458 | 0.0233 | -0.0496 | -66.3433
-17 | -1.52 | 0.02154 | -0.0477 | -70.5664
-16.5 | -1.4975 | 0.01973 | -0.045 | -75.8996
-16 | -1.4721 | 0.01822 | -0.0423 | -80.7958
-15.5 | -1.444 | 0.01702 | -0.0393 | -84.8414
-15 | -1.4208 | 0.0158 | -0.0353 | -89.9241
-14.5 | -1.3911 | 0.01485 | -0.032 | -93.6768
-14 | -1.3379 | 0.01387 | -0.033 | -96.46
-12.5 | -1.1475 | 0.01146 | -0.0408 | -100.1309
-12 | -0.9945 | 0.01063 | -0.0617 | -93.556
-11.5 | -0.9567 | 0.01032 | -0.0586 | -92.7035
-11 | -0.9251 | 0.00996 | -0.0542 | -92.8815
-10.5 | -0.8919 | 0.00961 | -0.05 | -92.8096
-10 | -0.855 | 0.00931 | -0.0463 | -91.8367
-9.5 | -0.8198 | 0.00899 | -0.0423 | -91.1902
-9 | -0.7836 | 0.00869 | -0.0383 | -90.1726
-8.5 | -0.7447 | 0.00843 | -0.0347 | -88.3393
-8 | -0.7062 | 0.00817 | -0.031 | -86.4382
-7.5 | -0.6667 | 0.00793 | -0.0274 | -84.0731
-7 | -0.6283 | 0.00773 | -0.0236 | -81.2807
-6.5 | -0.5899 | 0.00757 | -0.0196 | -77.926
-6 | -0.5446 | 0.00738 | -0.0171 | -73.794
-5.5 | -0.498 | 0.00722 | -0.0149 | -68.9751
-5 | -0.45 | 0.00707 | -0.0129 | -63.6492
-4.5 | -0.401 | 0.00689 | -0.0112 | -58.2003
-4 | -0.3515 | 0.00675 | -0.0095 | -52.0741
-3.5 | -0.3014 | 0.00664 | -0.0079 | -45.3916
-3 | -0.2509 | 0.00653 | -0.0064 | -38.4227
-2.5 | -0.2 | 0.00639 | -0.005 | -31.2989
-2 | -0.149 | 0.00628 | -0.0036 | -23.7261
-1.5 | -0.0981 | 0.00619 | -0.0022 | -15.8481
-1 | -0.0462 | 0.00614 | -0.001 | -7.5244
-0.5 | 0.0051 | 0.00602 | 0.0004 | 0.84718
0 | 0.057 | 0.00598 | 0.0016 | 9.5318
0.5 | 0.1082 | 0.00595 | 0.0029 | 18.1849
1 | 0.1594 | 0.00592 | 0.0043 | 26.9257
1.5 | 0.2115 | 0.00589 | 0.0055 | 35.9083
2 | 0.2624 | 0.00588 | 0.0068 | 44.6259
2.5 | 0.3134 | 0.00592 | 0.0082 | 52.9392
3 | 0.3634 | 0.00597 | 0.0098 | 60.871
3.5 | 0.4146 | 0.00601 | 0.0111 | 68.985
4 | 0.4642 | 0.00609 | 0.0128 | 76.2233
4.5 | 0.5133 | 0.00618 | 0.0145 | 83.0583
5 | 0.5615 | 0.00632 | 0.0163 | 88.8449
5.5 | 0.6086 | 0.00649 | 0.0184 | 93.775
6 | 0.6545 | 0.00665 | 0.0207 | 98.4211
6.5 | 0.699 | 0.00682 | 0.0233 | 102.4927
7 | 0.7415 | 0.00698 | 0.0263 | 106.2321
7.5 | 0.7741 | 0.00716 | 0.0313 | 108.1145
8 | 0.8085 | 0.00742 | 0.0358 | 108.9623
8.5 | 0.8405 | 0.00772 | 0.0407 | 108.8731
9 | 0.8726 | 0.00799 | 0.0455 | 109.2115
9.5 | 0.904 | 0.00826 | 0.0504 | 109.4431

## 85. Re 6M Mach 0.25 (1)
BIGFOIL.COM POLAR EXPORT
Horten 20.00% thick 1.00% camber
Horten 20.00% thick 1.00% camber |  |  |  | Cl Max: | 1.688 | at alpha= | 17.5 | deg
JavaFoil+Calcfoil stall+Eppler ext transition |  |  |  | L/D Max: | 96.636 | at alpha= | 8.5 | deg
Re: | 6000000 |  |  | Cd Min: | 0.00773 | at alpha= | 3.5 | deg
Mach: | 0.25 |  |  | Cl=0 at alpha= | -0.41667 | deg
|  |  |  | @ Cl=0.1, Cd= | 0.0084723
|  |  |  | @ Cl=0.4, Cd= | 0.0079369
|  |  |  | @ Cl=0.6, Cd= | 0.0080941
alpha (deg) | Cl | Cd | Cm | Cl/Cd
-20 | -1.44 | 0.09043 | 0.017 | -15.927
-19.5 | -1.465 | 0.081 | 0.017 | -18.092
-19 | -1.488 | 0.07197 | 0.017 | -20.672
-18.5 | -1.507 | 0.06363 | 0.017 | -23.683
-18 | -1.523 | 0.05586 | 0.017 | -27.263
-17.5 | -1.534 | 0.04921 | 0.017 | -31.175
-17 | -1.541 | 0.04342 | 0.017 | -35.491
-16.5 | -1.544 | 0.03829 | 0.017 | -40.322
-16 | -1.541 | 0.03389 | 0.016 | -45.49
-15.5 | -1.534 | 0.03015 | 0.016 | -50.861
-15 | -1.521 | 0.02705 | 0.016 | -56.241
-14.5 | -1.504 | 0.02443 | 0.016 | -61.587
-14 | -1.483 | 0.02221 | 0.015 | -66.788
-13.5 | -1.458 | 0.02037 | 0.015 | -71.57
-13 | -1.428 | 0.01881 | 0.015 | -75.902
-12.5 | -1.394 | 0.01746 | 0.014 | -79.804
-12 | -1.356 | 0.01632 | 0.014 | -83.098
-11.5 | -1.316 | 0.01537 | 0.014 | -85.626
-11 | -1.272 | 0.01453 | 0.013 | -87.551
-10.5 | -1.225 | 0.01378 | 0.013 | -88.879
-10 | -1.176 | 0.01313 | 0.012 | -89.567
-9.5 | -1.125 | 0.01257 | 0.012 | -89.463
-9 | -1.071 | 0.01205 | 0.012 | -88.919
-8.5 | -1.016 | 0.0116 | 0.011 | -87.554
-8 | -0.959 | 0.01115 | 0.011 | -85.973
-7.5 | -0.901 | 0.01079 | 0.01 | -83.461
-7 | -0.841 | 0.01043 | 0.01 | -80.683
-6.5 | -0.78 | 0.01019 | 0.009 | -76.617
-6 | -0.719 | 0.00987 | 0.009 | -72.855
-5.5 | -0.657 | 0.00877 | 0.008 | -74.919
-5 | -0.594 | 0.00855 | 0.008 | -69.442
-4.5 | -0.53 | 0.00842 | 0.007 | -62.987
-4 | -0.466 | 0.00866 | 0.007 | -53.83
-3.5 | -0.402 | 0.00849 | 0.006 | -47.347
-3 | -0.337 | 0.00834 | 0.006 | -40.456
-2.5 | -0.272 | 0.00859 | 0.005 | -31.703
-2 | -0.207 | 0.00852 | 0.005 | -24.297
-1.5 | -0.142 | 0.00843 | 0.004 | -16.8
-1 | -0.076 | 0.0088 | 0.004 | -8.656
-0.5 | -0.011 | 0.00829 | 0.003 | -1.269
0 | 0.055 | 0.00822 | 0.002 | 6.709
0.5 | 0.121 | 0.00859 | 0.002 | 14.053
1 | 0.186 | 0.0086 | 0.001 | 21.655
1.5 | 0.251 | 0.00822 | 0.001 | 30.606
2 | 0.317 | 0.00821 | 0 | 38.575
2.5 | 0.382 | 0.00792 | 0 | 48.199
3 | 0.446 | 0.00798 | -0.001 | 55.926
3.5 | 0.511 | 0.00773 | -0.001 | 66.086
4 | 0.575 | 0.00818 | -0.002 | 70.298
4.5 | 0.639 | 0.00796 | -0.002 | 80.202
5 | 0.702 | 0.00892 | -0.003 | 78.696
5.5 | 0.765 | 0.00916 | -0.003 | 83.488
6 | 0.827 | 0.00941 | -0.004 | 87.807
6.5 | 0.888 | 0.00974 | -0.004 | 91.193
7 | 0.948 | 0.01011 | -0.005 | 93.795
7.5 | 1.007 | 0.01054 | -0.005 | 95.575
8 | 1.065 | 0.01104 | -0.006 | 96.448
8.5 | 1.121 | 0.0116 | -0.006 | 96.636
9 | 1.175 | 0.01247 | -0.007 | 94.208
9.5 | 1.227 | 0.01319 | -0.007 | 93.018
10 | 1.278 | 0.014 | -0.008 | 91.272
10.5 | 1.326 | 0.01496 | -0.008 | 88.59
11 | 1.371 | 0.01608 | -0.009 | 85.251
11.5 | 1.414 | 0.01734 | -0.009 | 81.537
12 | 1.455 | 0.01878 | -0.01 | 77.44
12.5 | 1.492 | 0.02045 | -0.01 | 72.96
13 | 1.527 | 0.02233 | -0.011 | 68.37
13.5 | 1.559 | 0.02443 | -0.011 | 63.802
14 | 1.587 | 0.02679 | -0.011 | 59.235
14.5 | 1.612 | 0.0294 | -0.012 | 54.84
15 | 1.634 | 0.03229 | -0.012 | 50.617
15.5 | 1.653 | 0.03549 | -0.013 | 46.563
16 | 1.667 | 0.039 | -0.013 | 42.739
16.5 | 1.677 | 0.04289 | -0.013 | 39.108
17 | 1.684 | 0.04705 | -0.014 | 35.796
17.5 | 1.688 | 0.05151 | -0.014 | 32.759
18 | 1.686 | 0.05652 | -0.014 | 29.834
18.5 | 1.68 | 0.0618 | -0.015 | 27.185
19 | 1.67 | 0.06754 | -0.015 | 24.72
19.5 | 1.655 | 0.07377 | -0.015 | 22.435
20 | 1.636 | 0.08052 | -0.015 | 20.323

## 86. Re 6M Mach 0.25 (2)
BIGFOIL.COM POLAR EXPORT
Horten 20.00% thick 1.00% camber
Horten 20.00% thick 1.00% camber |  |  |  | Cl Max: | 1.0037 | at alpha= | 10 | deg
XFOIL ncrit=9 |  |  |  | L/D Max: | 106.437 | at alpha= | 10 | deg
Re: | 6000000 |  |  | Cd Min: | 0.05521 | at alpha= | -20 | deg
Mach: | 0.25 |  |  | Cl=0 at alpha= | -0.56616 | deg
|  |  |  | @ Cl=0.1, Cd= | 0.0060398
|  |  |  | @ Cl=0.4, Cd= | 0.0061056
|  |  |  | @ Cl=0.6, Cd= | 0.0065349
alpha (deg) | Cl | Cd | Cm | Cl/Cd
-20 | -1.5505 | 0.05521 | -0.0631 | -28.0837
-19.5 | -1.555 | 0.04915 | -0.0641 | -31.6378
-19 | -1.5604 | 0.04325 | -0.0646 | -36.0786
-18.5 | -1.5585 | 0.03827 | -0.0644 | -40.7238
-18 | -1.5478 | 0.03427 | -0.0636 | -45.1649
-17.5 | -1.5336 | 0.03075 | -0.0623 | -49.8732
-17 | -1.5194 | 0.02746 | -0.0605 | -55.3314
-16.5 | -1.4998 | 0.02478 | -0.0583 | -60.5246
-16 | -1.4743 | 0.02264 | -0.0559 | -65.1193
-15.5 | -1.4526 | 0.02051 | -0.0529 | -70.824
-15 | -1.4275 | 0.01878 | -0.0494 | -76.0117
-14.5 | -1.403 | 0.0173 | -0.0453 | -81.0983
-13.5 | -1.3078 | 0.01474 | -0.0443 | -88.7246
-13 | -1.2683 | 0.01368 | -0.0416 | -92.712
-12.5 | -1.1825 | 0.01265 | -0.0477 | -93.4783
-12 | -1.05 | 0.01176 | -0.0629 | -89.2857
-11.5 | -0.9696 | 0.01111 | -0.0678 | -87.2727
-11 | -0.9328 | 0.01068 | -0.064 | -87.3408
-10.5 | -0.8971 | 0.01021 | -0.0597 | -87.8648
-10 | -0.8618 | 0.00979 | -0.0553 | -88.0286
-9.5 | -0.825 | 0.00942 | -0.051 | -87.5796
-9 | -0.7864 | 0.00909 | -0.0469 | -86.5127
-8.5 | -0.7477 | 0.00877 | -0.0427 | -85.2566
-8 | -0.7093 | 0.00846 | -0.0384 | -83.8416
-7.5 | -0.6689 | 0.00818 | -0.0345 | -81.7726
-7 | -0.6285 | 0.00792 | -0.0304 | -79.3561
-6.5 | -0.5876 | 0.00769 | -0.0265 | -76.4109
-6 | -0.5488 | 0.00752 | -0.022 | -72.9787
-5.5 | -0.5039 | 0.00736 | -0.0188 | -68.4647
-5 | -0.4558 | 0.00721 | -0.0163 | -63.2178
-4.5 | -0.4075 | 0.00703 | -0.0138 | -57.9659
-4 | -0.3574 | 0.00686 | -0.0117 | -52.0991
-3.5 | -0.3061 | 0.00673 | -0.0098 | -45.4829
-3 | -0.255 | 0.00661 | -0.008 | -38.5779
-2.5 | -0.2032 | 0.00651 | -0.0062 | -31.2135
-2 | -0.1503 | 0.0064 | -0.0047 | -23.4844
-1.5 | -0.0985 | 0.00628 | -0.003 | -15.6847
-1 | -0.0459 | 0.00621 | -0.0014 | -7.3913
-0.5 | 0.007 | 0.00615 | 0.0001 | 1.1382
0 | 0.06 | 0.00607 | 0.0016 | 9.8847
0.5 | 0.113 | 0.00603 | 0.003 | 18.7396
1 | 0.1652 | 0.00601 | 0.0047 | 27.4875
1.5 | 0.2176 | 0.00601 | 0.0062 | 36.2063
2 | 0.2703 | 0.00599 | 0.0078 | 45.1252
2.5 | 0.3226 | 0.00601 | 0.0094 | 53.6772
3 | 0.3743 | 0.00607 | 0.0111 | 61.6639
3.5 | 0.4249 | 0.00614 | 0.0131 | 69.202
4 | 0.4756 | 0.00625 | 0.015 | 76.096
4.5 | 0.5257 | 0.00633 | 0.0171 | 83.049
5 | 0.5749 | 0.00645 | 0.0194 | 89.1318
5.5 | 0.6222 | 0.00661 | 0.022 | 94.1301
6 | 0.6677 | 0.0068 | 0.025 | 98.1912
6.5 | 0.7059 | 0.00698 | 0.0294 | 101.1318
7 | 0.742 | 0.00717 | 0.0343 | 103.4868
7.5 | 0.7786 | 0.00741 | 0.039 | 105.0742
8 | 0.814 | 0.0077 | 0.0439 | 105.7143
8.5 | 0.8479 | 0.00803 | 0.0489 | 105.5915
9 | 0.878 | 0.00837 | 0.0545 | 104.8984
9.5 | 0.9101 | 0.00877 | 0.0596 | 103.7742
10 | 1.0037 | 0.00943 | 0.0518 | 106.4369

## 87. Re 6M Mach 0.50 (1)
BIGFOIL.COM POLAR EXPORT
Horten 20.00% thick 1.00% camber
Horten 20.00% thick 1.00% camber |  |  |  | Cl Max: | 1.366 | at alpha= | 11.5 | deg
JavaFoil+Calcfoil stall+Eppler ext transition |  |  |  | L/D Max: | 82.843 | at alpha= | 6.5 | deg
Re: | 6000000 |  |  | Cd Min: | 0.00757 | at alpha= | 1 | deg
Mach: | 0.5 |  |  | Cl=0 at alpha= | -0.41781 | deg
|  |  |  | @ Cl=0.1, Cd= | 0.0078995
|  |  |  | @ Cl=0.4, Cd= | 0.0081926
|  |  |  | @ Cl=0.6, Cd= | 0.009259
alpha (deg) | Cl | Cd | Cm | Cl/Cd
-15.5 | -0.865 | 0.11483 | 0.011 | -7.529
-15 | -0.836 | 0.11484 | 0.011 | -7.277
-14.5 | -0.817 | 0.10698 | 0.012 | -7.635
-14 | -0.821 | 0.07515 | 0.014 | -10.928
-13.5 | -0.801 | 0.06687 | 0.014 | -11.979
-13 | -0.746 | 0.08497 | 0.012 | -8.779
-12.5 | -0.739 | 0.06551 | 0.013 | -11.279
-12 | -1.034 | 0.04577 | 0.014 | -22.585
-11.5 | -1.166 | 0.03221 | 0.014 | -36.213
-11 | -1.208 | 0.02596 | 0.014 | -46.551
-10.5 | -1.214 | 0.02213 | 0.014 | -54.846
-10 | -1.2 | 0.01954 | 0.014 | -61.381
-9.5 | -1.171 | 0.01763 | 0.013 | -66.453
-9 | -1.133 | 0.01617 | 0.013 | -70.047
-8.5 | -1.087 | 0.01476 | 0.012 | -73.652
-8 | -1.035 | 0.01376 | 0.012 | -75.227
-7.5 | -0.979 | 0.01294 | 0.011 | -75.631
-7 | -0.919 | 0.01227 | 0.011 | -74.926
-6.5 | -0.857 | 0.01167 | 0.01 | -73.435
-6 | -0.792 | 0.01117 | 0.01 | -70.883
-5.5 | -0.725 | 0.01068 | 0.009 | -67.889
-5 | -0.657 | 0.01035 | 0.009 | -63.494
-4.5 | -0.588 | 0.01003 | 0.008 | -58.632
-4 | -0.518 | 0.00939 | 0.007 | -55.146
-3.5 | -0.447 | 0.00912 | 0.007 | -49.006
-3 | -0.375 | 0.00811 | 0.006 | -46.295
-2.5 | -0.303 | 0.0083 | 0.006 | -36.52
-2 | -0.231 | 0.00819 | 0.005 | -28.16
-1.5 | -0.158 | 0.00811 | 0.005 | -19.471
-1 | -0.085 | 0.00801 | 0.004 | -10.603
-0.5 | -0.012 | 0.00796 | 0.003 | -1.475
0 | 0.061 | 0.00791 | 0.003 | 7.77
0.5 | 0.135 | 0.00789 | 0.002 | 17.063
1 | 0.207 | 0.00757 | 0.002 | 27.417
1.5 | 0.28 | 0.00794 | 0.001 | 35.289
2 | 0.352 | 0.00766 | 0 | 45.993
2.5 | 0.425 | 0.00847 | 0 | 50.122
3 | 0.496 | 0.00863 | -0.001 | 57.452
3.5 | 0.567 | 0.00916 | -0.001 | 61.906
4 | 0.637 | 0.00937 | -0.002 | 68.049
4.5 | 0.707 | 0.00972 | -0.003 | 72.726
5 | 0.775 | 0.01004 | -0.003 | 77.195
5.5 | 0.842 | 0.01051 | -0.004 | 80.179
6 | 0.908 | 0.01106 | -0.004 | 82.077
6.5 | 0.972 | 0.01173 | -0.005 | 82.843
7 | 1.033 | 0.01255 | -0.005 | 82.266
7.5 | 1.091 | 0.01374 | -0.006 | 79.421
8 | 1.146 | 0.01488 | -0.007 | 77.023
8.5 | 1.197 | 0.01627 | -0.007 | 73.59
9 | 1.244 | 0.01796 | -0.008 | 69.229
9.5 | 1.285 | 0.02 | -0.008 | 64.251
10 | 1.32 | 0.02246 | -0.009 | 58.743
10.5 | 1.347 | 0.02544 | -0.009 | 52.933
11 | 1.363 | 0.02908 | -0.009 | 46.862
11.5 | 1.366 | 0.03355 | -0.01 | 40.704
12 | 1.345 | 0.03933 | -0.01 | 34.206
12.5 | 1.284 | 0.04723 | -0.011 | 27.198
13 | 1.08 | 0.0621 | -0.011 | 17.396
13.5 | 0.859 | 0.07552 | -0.011 | 11.371
14 | 0.89 | 0.07475 | -0.011 | 11.91
14.5 | 0.911 | 0.08424 | -0.011 | 10.808
15 | 0.929 | 0.09512 | -0.011 | 9.762
15.5 | 0.95 | 0.10273 | -0.011 | 9.244
16 | 0.948 | 0.12358 | -0.01 | 7.672
16.5 | 0.971 | 0.12679 | -0.01 | 7.662

## 88. Re 6M Mach 0.50 (2)
BIGFOIL.COM POLAR EXPORT
Horten 20.00% thick 1.00% camber
Horten 20.00% thick 1.00% camber |  |  |  | Cl Max: | 1.3605 | at alpha= | 13 | deg
XFOIL ncrit=9 |  |  |  | L/D Max: | 88.6014 | at alpha= | 7 | deg
Re: | 6000000 |  |  | Cd Min: | 0.13385 | at alpha= | -19 | deg
Mach: | 0.5 |  |  | Cl=0 at alpha= | -0.65317 | deg
|  |  |  | @ Cl=0.1, Cd= | 0.0064943
|  |  |  | @ Cl=0.4, Cd= | 0.0065693
|  |  |  | @ Cl=0.6, Cd= | 0.007144
alpha (deg) | Cl | Cd | Cm | Cl/Cd
-19 | -1.0248 | 0.13385 | -0.0448 | -7.6563
-18.5 | -1.0595 | 0.12201 | -0.0525 | -8.6837
-18 | -1.1 | 0.11012 | -0.0598 | -9.9891
-17.5 | -1.1495 | 0.09781 | -0.0672 | -11.7524
-17 | -1.1994 | 0.08608 | -0.0737 | -13.9336
-16.5 | -1.249 | 0.07489 | -0.0793 | -16.6778
-16 | -1.2936 | 0.06454 | -0.0836 | -20.0434
-15.5 | -1.3274 | 0.05545 | -0.0863 | -23.9387
-15 | -1.3518 | 0.04742 | -0.0877 | -28.507
-14.5 | -1.3672 | 0.04044 | -0.0876 | -33.8081
-14 | -1.3674 | 0.03492 | -0.0858 | -39.1581
-13.5 | -1.3597 | 0.03033 | -0.0829 | -44.8302
-13 | -1.3188 | 0.02613 | -0.0833 | -50.4707
-12.5 | -1.2838 | 0.02281 | -0.0807 | -56.2823
-12 | -1.1902 | 0.01996 | -0.0864 | -59.6293
-11.5 | -1.1235 | 0.01785 | -0.0871 | -62.9412
-11 | -1.0038 | 0.01582 | -0.0965 | -63.4513
-10.5 | -0.9404 | 0.01442 | -0.0957 | -65.215
-9.5 | -0.8469 | 0.01229 | -0.0875 | -68.9097
-9 | -0.8042 | 0.01147 | -0.0822 | -70.1133
-8.5 | -0.7615 | 0.01076 | -0.0767 | -70.7714
-8 | -0.7186 | 0.01016 | -0.071 | -70.7283
-7.5 | -0.6745 | 0.00965 | -0.0655 | -69.8964
-7 | -0.6307 | 0.00919 | -0.0598 | -68.6289
-6.5 | -0.5862 | 0.0088 | -0.0542 | -66.6136
-6 | -0.5399 | 0.00844 | -0.0489 | -63.9692
-5.5 | -0.4934 | 0.00811 | -0.0437 | -60.8385
-5 | -0.447 | 0.00782 | -0.0384 | -57.1611
-4.5 | -0.4009 | 0.00756 | -0.0331 | -53.0291
-4 | -0.3532 | 0.00736 | -0.0281 | -47.9891
-3.5 | -0.3088 | 0.00722 | -0.0225 | -42.7701
-3 | -0.2608 | 0.00709 | -0.0176 | -36.7842
-2.5 | -0.2075 | 0.00697 | -0.0138 | -29.7704
-2 | -0.1516 | 0.00684 | -0.0106 | -22.1637
-1.5 | -0.0951 | 0.00674 | -0.0076 | -14.1098
-1 | -0.0394 | 0.00665 | -0.0044 | -5.9248
-0.5 | 0.0174 | 0.00659 | -0.0015 | 2.6404
0 | 0.0757 | 0.00652 | 0.0011 | 11.6104
0.5 | 0.1324 | 0.00646 | 0.0041 | 20.4954
1 | 0.1896 | 0.00647 | 0.0069 | 29.3045
2 | 0.3022 | 0.00649 | 0.013 | 46.5639
2.5 | 0.3577 | 0.0065 | 0.0163 | 55.0308
3 | 0.4126 | 0.00659 | 0.0198 | 62.61
3.5 | 0.4637 | 0.00668 | 0.024 | 69.4162
4 | 0.5112 | 0.00681 | 0.029 | 75.0661
4.5 | 0.552 | 0.00691 | 0.0353 | 79.8842
5 | 0.5961 | 0.00712 | 0.041 | 83.7219
5.5 | 0.64 | 0.00739 | 0.0468 | 86.6035
6 | 0.6808 | 0.00773 | 0.0529 | 88.0724
7 | 0.7602 | 0.00858 | 0.0653 | 88.6014
7.5 | 0.803 | 0.00908 | 0.0708 | 88.4361
8 | 0.8463 | 0.00976 | 0.0758 | 86.7111
8.5 | 0.9025 | 0.01062 | 0.0781 | 84.9812
9 | 1.0145 | 0.01195 | 0.0696 | 84.8954
9.5 | 1.0817 | 0.01336 | 0.069 | 80.9656
10 | 1.1409 | 0.01502 | 0.0695 | 75.9587
10.5 | 1.2081 | 0.01736 | 0.0675 | 69.591
11 | 1.2539 | 0.02019 | 0.0681 | 62.105
11.5 | 1.2896 | 0.02359 | 0.0692 | 54.6672
12 | 1.3278 | 0.02766 | 0.0681 | 48.0043
12.5 | 1.3575 | 0.03229 | 0.0672 | 42.0409
13 | 1.3605 | 0.03714 | 0.0694 | 36.6317
13.5 | 1.3495 | 0.04279 | 0.0716 | 31.5377
14 | 1.3395 | 0.0487 | 0.073 | 27.5051
14.5 | 1.3218 | 0.05541 | 0.0736 | 23.8549
15 | 1.3038 | 0.06241 | 0.0736 | 20.8909
15.5 | 1.2804 | 0.07013 | 0.0726 | 18.2575
16 | 1.2582 | 0.07815 | 0.0709 | 16.0998
16.5 | 1.2354 | 0.08654 | 0.0684 | 14.2755
17 | 1.2083 | 0.09569 | 0.065 | 12.6272
17.5 | 1.1889 | 0.10445 | 0.0615 | 11.3825
18 | 1.1645 | 0.11401 | 0.057 | 10.214

## 89. Re 7M Mach 0.00 (1)
BIGFOIL.COM POLAR EXPORT
Horten 20.00% thick 1.00% camber
Horten 20.00% thick 1.00% camber |  |  |  | Cl Max: | 1.815 | at alpha= | 20 | deg
JavaFoil+Calcfoil stall+Eppler ext transition |  |  |  | L/D Max: | 101.24 | at alpha= | 8 | deg
Re: | 7000000 |  |  | Cd Min: | 0.00792 | at alpha= | 5.5 | deg
Mach: | 0 |  |  | Cl=0 at alpha= | -0.42063 | deg
|  |  |  | @ Cl=0.1, Cd= | 0.0084355
|  |  |  | @ Cl=0.4, Cd= | 0.0083933
|  |  |  | @ Cl=0.6, Cd= | 0.0080439
alpha (deg) | Cl | Cd | Cm | Cl/Cd
-20 | -1.676 | 0.0568 | 0.018 | -29.497
-19.5 | -1.677 | 0.05091 | 0.018 | -32.932
-19 | -1.675 | 0.04582 | 0.018 | -36.556
-18.5 | -1.671 | 0.04111 | 0.018 | -40.642
-18 | -1.664 | 0.03697 | 0.017 | -45.007
-17.5 | -1.654 | 0.03335 | 0.017 | -49.607
-17 | -1.642 | 0.03019 | 0.017 | -54.381
-16.5 | -1.626 | 0.02739 | 0.017 | -59.372
-16 | -1.607 | 0.02494 | 0.016 | -64.431
-15.5 | -1.584 | 0.02294 | 0.016 | -69.062
-15 | -1.558 | 0.02114 | 0.016 | -73.705
-14.5 | -1.53 | 0.01963 | 0.015 | -77.931
-14 | -1.498 | 0.0183 | 0.015 | -81.89
-13.5 | -1.464 | 0.01695 | 0.015 | -86.383
-13 | -1.427 | 0.01595 | 0.014 | -89.434
-12.5 | -1.387 | 0.01508 | 0.014 | -91.932
-12 | -1.344 | 0.0143 | 0.014 | -93.984
-11.5 | -1.3 | 0.01364 | 0.013 | -95.305
-11 | -1.253 | 0.01301 | 0.013 | -96.26
-10.5 | -1.204 | 0.0125 | 0.012 | -96.27
-10 | -1.153 | 0.012 | 0.012 | -96.1
-9.5 | -1.1 | 0.01154 | 0.012 | -95.383
-9 | -1.046 | 0.01115 | 0.011 | -93.794
-8.5 | -0.991 | 0.01076 | 0.011 | -92.053
-8 | -0.934 | 0.01043 | 0.01 | -89.543
-7.5 | -0.877 | 0.01012 | 0.01 | -86.641
-7 | -0.818 | 0.00984 | 0.009 | -83.117
-6.5 | -0.758 | 0.00871 | 0.009 | -87.062
-6 | -0.698 | 0.00852 | 0.008 | -81.982
-5.5 | -0.637 | 0.0087 | 0.008 | -73.25
-5 | -0.576 | 0.00855 | 0.007 | -67.366
-4.5 | -0.514 | 0.00879 | 0.007 | -58.485
-4 | -0.452 | 0.00861 | 0.006 | -52.505
-3.5 | -0.39 | 0.0089 | 0.006 | -43.758
-3 | -0.327 | 0.0084 | 0.005 | -38.915
-2.5 | -0.264 | 0.00832 | 0.005 | -31.711
-2 | -0.201 | 0.00862 | 0.004 | -23.286
-1.5 | -0.137 | 0.0085 | 0.004 | -16.145
-1 | -0.074 | 0.00847 | 0.003 | -8.71
-0.5 | -0.01 | 0.00878 | 0.003 | -1.161
0 | 0.053 | 0.00881 | 0.002 | 6.062
0.5 | 0.117 | 0.0083 | 0.002 | 14.084
1 | 0.18 | 0.0083 | 0.001 | 21.726
1.5 | 0.244 | 0.00833 | 0.001 | 29.242
2 | 0.307 | 0.00833 | 0 | 36.828
2.5 | 0.37 | 0.00836 | 0 | 44.255
3 | 0.433 | 0.00843 | -0.001 | 51.363
3.5 | 0.495 | 0.00816 | -0.001 | 60.696
4 | 0.558 | 0.00822 | -0.002 | 67.867
4.5 | 0.62 | 0.00796 | -0.002 | 77.85
5 | 0.681 | 0.00813 | -0.003 | 83.826
5.5 | 0.743 | 0.00792 | -0.003 | 93.712
6 | 0.803 | 0.00894 | -0.004 | 89.82
6.5 | 0.863 | 0.0092 | -0.004 | 93.851
7 | 0.922 | 0.0095 | -0.005 | 97.052
7.5 | 0.981 | 0.00986 | -0.005 | 99.42
8 | 1.038 | 0.01025 | -0.006 | 101.24
8.5 | 1.094 | 0.01094 | -0.006 | 99.969
9 | 1.149 | 0.01142 | -0.007 | 100.568
9.5 | 1.202 | 0.01193 | -0.007 | 100.729
10 | 1.253 | 0.01254 | -0.008 | 99.935
10.5 | 1.303 | 0.01326 | -0.008 | 98.285
11 | 1.351 | 0.01405 | -0.009 | 96.129
11.5 | 1.397 | 0.01492 | -0.009 | 93.58
12 | 1.44 | 0.01596 | -0.01 | 90.252
12.5 | 1.482 | 0.01715 | -0.01 | 86.414
13 | 1.521 | 0.01847 | -0.01 | 82.378
13.5 | 1.558 | 0.01997 | -0.011 | 78.021
14 | 1.593 | 0.02165 | -0.011 | 73.545
14.5 | 1.625 | 0.02353 | -0.012 | 69.054
15 | 1.655 | 0.0256 | -0.012 | 64.657
15.5 | 1.682 | 0.02791 | -0.012 | 60.286
16 | 1.707 | 0.03038 | -0.013 | 56.186
16.5 | 1.729 | 0.03313 | -0.013 | 52.206
17 | 1.749 | 0.03613 | -0.014 | 48.42
17.5 | 1.767 | 0.03931 | -0.014 | 44.959
18 | 1.782 | 0.04281 | -0.014 | 41.63
18.5 | 1.794 | 0.04655 | -0.015 | 38.541
19 | 1.803 | 0.05056 | -0.015 | 35.665
19.5 | 1.81 | 0.05475 | -0.015 | 33.062
20 | 1.815 | 0.05924 | -0.015 | 30.636

## 90. Re 7M Mach 0.00 (2)
BIGFOIL.COM POLAR EXPORT
Horten 20.00% thick 1.00% camber
Horten 20.00% thick 1.00% camber |  |  |  | Cl Max: | 1.6124 | at alpha= | 19.5 | deg
XFOIL ncrit=9 |  |  |  | L/D Max: | 116.701 | at alpha= | 11 | deg
Re: | 7000000 |  |  | Cd Min: | 0.04897 | at alpha= | 20 | deg
Mach: | 0 |  |  | Cl=0 at alpha= | -0.54813 | deg
|  |  |  | @ Cl=0.1, Cd= | 0.0058533
|  |  |  | @ Cl=0.4, Cd= | 0.0059168
|  |  |  | @ Cl=0.6, Cd= | 0.006323
alpha (deg) | Cl | Cd | Cm | Cl/Cd
-20 | -1.6487 | 0.03402 | -0.0537 | -48.4627
-19.5 | -1.6376 | 0.03068 | -0.0527 | -53.3768
-19 | -1.6228 | 0.02778 | -0.0514 | -58.4161
-18.5 | -1.6018 | 0.0255 | -0.05 | -62.8157
-18 | -1.5803 | 0.02339 | -0.0482 | -67.5631
-17.5 | -1.5603 | 0.02132 | -0.046 | -73.1848
-17 | -1.5346 | 0.01975 | -0.0438 | -77.7013
-16.5 | -1.5078 | 0.01832 | -0.0413 | -82.3035
-16 | -1.4834 | 0.01694 | -0.0383 | -87.5679
-15.5 | -1.4562 | 0.01587 | -0.035 | -91.758
-15 | -1.4312 | 0.01489 | -0.031 | -96.1182
-14.5 | -1.3821 | 0.01392 | -0.0315 | -99.2888
-13.5 | -1.2895 | 0.01231 | -0.0305 | -104.7522
-13 | -1.2157 | 0.01155 | -0.0352 | -105.2554
-12.5 | -1.1064 | 0.01094 | -0.0472 | -101.1335
-12 | -0.9962 | 0.01036 | -0.0594 | -96.1583
-11.5 | -0.9659 | 0.01 | -0.055 | -96.59
-11 | -0.9328 | 0.00965 | -0.0509 | -96.6632
-10.5 | -0.897 | 0.00936 | -0.0472 | -95.8333
-10 | -0.8627 | 0.00902 | -0.0431 | -95.643
-9.5 | -0.8255 | 0.00872 | -0.0395 | -94.6674
-9 | -0.788 | 0.00846 | -0.0358 | -93.1442
-8.5 | -0.7493 | 0.00821 | -0.0323 | -91.2667
-8 | -0.7117 | 0.00795 | -0.0285 | -89.522
-7.5 | -0.6732 | 0.00772 | -0.0248 | -87.2021
-7 | -0.6365 | 0.00759 | -0.0207 | -83.8603
-6.5 | -0.5928 | 0.00742 | -0.0179 | -79.8922
-6 | -0.5463 | 0.00725 | -0.0158 | -75.3517
-5.5 | -0.499 | 0.00706 | -0.0138 | -70.6799
-5 | -0.4503 | 0.00693 | -0.0121 | -64.9784
-4.5 | -0.4018 | 0.00678 | -0.0103 | -59.2625
-4 | -0.3524 | 0.00664 | -0.0087 | -53.0723
-3.5 | -0.3019 | 0.0065 | -0.0073 | -46.4462
-3 | -0.2513 | 0.00638 | -0.0059 | -39.3887
-2.5 | -0.2007 | 0.00629 | -0.0045 | -31.9078
-2 | -0.1493 | 0.00619 | -0.0033 | -24.1195
-1.5 | -0.0973 | 0.00611 | -0.0022 | -15.9247
-1 | -0.046 | 0.00602 | -0.0009 | -7.6412
-0.5 | 0.0049 | 0.00596 | 0.0004 | 0.82215
0 | 0.0572 | 0.00592 | 0.0015 | 9.6622
0.5 | 0.1085 | 0.00584 | 0.0027 | 18.5788
1 | 0.1603 | 0.00583 | 0.0039 | 27.4957
1.5 | 0.2112 | 0.00583 | 0.0052 | 36.2264
2 | 0.2622 | 0.00583 | 0.0065 | 44.9743
2.5 | 0.3135 | 0.00583 | 0.0077 | 53.7736
3 | 0.3643 | 0.00586 | 0.009 | 62.1672
3.5 | 0.4146 | 0.00594 | 0.0104 | 69.798
4 | 0.4635 | 0.00602 | 0.0121 | 76.9934
4.5 | 0.513 | 0.00611 | 0.0136 | 83.9607
5 | 0.5623 | 0.00622 | 0.0152 | 90.4019
5.5 | 0.6099 | 0.00635 | 0.0171 | 96.0472
6 | 0.6559 | 0.00651 | 0.0193 | 100.7527
6.5 | 0.7007 | 0.00668 | 0.0217 | 104.8952
7 | 0.7431 | 0.00689 | 0.0245 | 107.852
7.5 | 0.7796 | 0.00706 | 0.0286 | 110.4249
8 | 0.814 | 0.00727 | 0.0331 | 111.967
8.5 | 0.8482 | 0.00753 | 0.0375 | 112.6428
9 | 0.8803 | 0.00779 | 0.0422 | 113.0039
9.5 | 0.9093 | 0.0081 | 0.0474 | 112.2593
10 | 0.938 | 0.00842 | 0.0525 | 111.4014
10.5 | 1.0227 | 0.00896 | 0.0456 | 114.1406
11 | 1.1215 | 0.00961 | 0.0357 | 116.7014
11.5 | 1.1905 | 0.01025 | 0.0319 | 116.1463
12.5 | 1.2981 | 0.01169 | 0.0302 | 111.0436
13 | 1.3366 | 0.01256 | 0.032 | 106.4172
13.5 | 1.3883 | 0.01343 | 0.031 | 103.373
14 | 1.4357 | 0.01451 | 0.0304 | 98.9456
14.5 | 1.4794 | 0.01579 | 0.0299 | 93.6922
15 | 1.5044 | 0.01709 | 0.0329 | 88.0281
15.5 | 1.5208 | 0.01879 | 0.0366 | 80.9367
16 | 1.5397 | 0.02057 | 0.0395 | 74.8517
16.5 | 1.5531 | 0.02289 | 0.0423 | 67.8506
17 | 1.571 | 0.0252 | 0.0442 | 62.3413
17.5 | 1.5806 | 0.02837 | 0.0459 | 55.7138
18 | 1.5957 | 0.03131 | 0.0469 | 50.9645
18.5 | 1.6007 | 0.03525 | 0.0477 | 45.4099
19 | 1.6067 | 0.03932 | 0.0481 | 40.8622
19.5 | 1.6124 | 0.04356 | 0.0482 | 37.0156
20 | 1.6075 | 0.04897 | 0.0478 | 32.8262

## 91. Re 7M Mach 0.10 (1)
BIGFOIL.COM POLAR EXPORT
Horten 20.00% thick 1.00% camber
Horten 20.00% thick 1.00% camber |  |  |  | Cl Max: | 1.796 | at alpha= | 20 | deg
JavaFoil+Calcfoil stall+Eppler ext transition |  |  |  | L/D Max: | 100.522 | at alpha= | 8 | deg
Re: | 7000000 |  |  | Cd Min: | 0.008 | at alpha= | 5.5 | deg
Mach: | 0.1 |  |  | Cl=0 at alpha= | -0.42188 | deg
|  |  |  | @ Cl=0.1, Cd= | 0.0084981
|  |  |  | @ Cl=0.4, Cd= | 0.0082222
|  |  |  | @ Cl=0.6, Cd= | 0.0081313
alpha (deg) | Cl | Cd | Cm | Cl/Cd
-20 | -1.65 | 0.06028 | 0.018 | -27.368
-19.5 | -1.653 | 0.05416 | 0.018 | -30.528
-19 | -1.654 | 0.04861 | 0.018 | -34.029
-18.5 | -1.653 | 0.04338 | 0.018 | -38.118
-18 | -1.649 | 0.03887 | 0.017 | -42.432
-17.5 | -1.642 | 0.03504 | 0.017 | -46.843
-17 | -1.631 | 0.03152 | 0.017 | -51.754
-16.5 | -1.618 | 0.02856 | 0.017 | -56.655
-16 | -1.601 | 0.0258 | 0.016 | -62.046
-15.5 | -1.58 | 0.02354 | 0.016 | -67.112
-15 | -1.555 | 0.02182 | 0.016 | -71.275
-14.5 | -1.528 | 0.02016 | 0.016 | -75.797
-14 | -1.498 | 0.01872 | 0.015 | -80.015
-13.5 | -1.465 | 0.01732 | 0.015 | -84.572
-13 | -1.428 | 0.01626 | 0.015 | -87.81
-12.5 | -1.389 | 0.01532 | 0.014 | -90.637
-12 | -1.347 | 0.01453 | 0.014 | -92.702
-11.5 | -1.303 | 0.01382 | 0.013 | -94.244
-11 | -1.256 | 0.0132 | 0.013 | -95.139
-10.5 | -1.207 | 0.01263 | 0.013 | -95.578
-10 | -1.157 | 0.01211 | 0.012 | -95.481
-9.5 | -1.104 | 0.01167 | 0.012 | -94.645
-9 | -1.05 | 0.01124 | 0.011 | -93.446
-8.5 | -0.995 | 0.01087 | 0.011 | -91.492
-8 | -0.938 | 0.0105 | 0.01 | -89.365
-7.5 | -0.88 | 0.01022 | 0.01 | -86.166
-7 | -0.822 | 0.00994 | 0.009 | -82.653
-6.5 | -0.762 | 0.00967 | 0.009 | -78.784
-6 | -0.702 | 0.00855 | 0.008 | -82.092
-5.5 | -0.64 | 0.00873 | 0.008 | -73.398
-5 | -0.579 | 0.00857 | 0.007 | -67.519
-4.5 | -0.517 | 0.00883 | 0.007 | -58.56
-4 | -0.454 | 0.0087 | 0.006 | -52.206
-3.5 | -0.392 | 0.0086 | 0.006 | -45.508
-3 | -0.328 | 0.00847 | 0.005 | -38.782
-2.5 | -0.265 | 0.00833 | 0.005 | -31.824
-2 | -0.202 | 0.00864 | 0.004 | -23.327
-1.5 | -0.138 | 0.00855 | 0.004 | -16.133
-1 | -0.074 | 0.00849 | 0.003 | -8.73
-0.5 | -0.01 | 0.00845 | 0.003 | -1.213
0 | 0.054 | 0.0088 | 0.002 | 6.102
0.5 | 0.118 | 0.00838 | 0.002 | 14.025
1 | 0.181 | 0.00832 | 0.001 | 21.777
1.5 | 0.245 | 0.00833 | 0.001 | 29.407
2 | 0.308 | 0.00842 | 0 | 36.647
2.5 | 0.372 | 0.00804 | 0 | 46.208
3 | 0.435 | 0.00845 | -0.001 | 51.444
3.5 | 0.498 | 0.00819 | -0.001 | 60.807
4 | 0.56 | 0.00829 | -0.002 | 67.558
4.5 | 0.623 | 0.00804 | -0.002 | 77.451
5 | 0.685 | 0.00819 | -0.003 | 83.561
5.5 | 0.746 | 0.008 | -0.003 | 93.221
6 | 0.807 | 0.00902 | -0.004 | 89.457
6.5 | 0.867 | 0.00929 | -0.004 | 93.369
7 | 0.926 | 0.0096 | -0.005 | 96.539
7.5 | 0.985 | 0.00996 | -0.005 | 98.849
8 | 1.042 | 0.01037 | -0.006 | 100.522
8.5 | 1.098 | 0.01104 | -0.006 | 99.449
9 | 1.153 | 0.01152 | -0.007 | 100.082
9.5 | 1.206 | 0.01206 | -0.007 | 99.981
10 | 1.257 | 0.01272 | -0.008 | 98.842
10.5 | 1.307 | 0.01345 | -0.008 | 97.207
11 | 1.355 | 0.01428 | -0.009 | 94.886
11.5 | 1.4 | 0.01521 | -0.009 | 92.025
12 | 1.443 | 0.01629 | -0.01 | 88.572
12.5 | 1.484 | 0.01752 | -0.01 | 84.721
13 | 1.523 | 0.01892 | -0.01 | 80.483
13.5 | 1.559 | 0.02048 | -0.011 | 76.145
14 | 1.593 | 0.02225 | -0.011 | 71.584
14.5 | 1.625 | 0.02419 | -0.012 | 67.16
15 | 1.654 | 0.02643 | -0.012 | 62.575
15.5 | 1.68 | 0.0288 | -0.012 | 58.33
16 | 1.703 | 0.0314 | -0.013 | 54.245
16.5 | 1.724 | 0.03427 | -0.013 | 50.321
17 | 1.743 | 0.03736 | -0.014 | 46.651
17.5 | 1.759 | 0.0407 | -0.014 | 43.22
18 | 1.772 | 0.0444 | -0.014 | 39.913
18.5 | 1.782 | 0.04837 | -0.015 | 36.834
19 | 1.789 | 0.05256 | -0.015 | 34.035
19.5 | 1.793 | 0.05699 | -0.015 | 31.473
20 | 1.796 | 0.06158 | -0.015 | 29.161

## 92. Re 7M Mach 0.10 (2)
BIGFOIL.COM POLAR EXPORT
Horten 20.00% thick 1.00% camber
Horten 20.00% thick 1.00% camber |  |  |  | Cl Max: | 1.5987 | at alpha= | 19.5 | deg
XFOIL ncrit=9 |  |  |  | L/D Max: | 115.934 | at alpha= | 11 | deg
Re: | 7000000 |  |  | Cd Min: | 0.05248 | at alpha= | 20 | deg
Mach: | 0.1 |  |  | Cl=0 at alpha= | -0.55098 | deg
|  |  |  | @ Cl=0.1, Cd= | 0.0058744
|  |  |  | @ Cl=0.4, Cd= | 0.0059268
|  |  |  | @ Cl=0.6, Cd= | 0.0063458
alpha (deg) | Cl | Cd | Cm | Cl/Cd
-20 | -1.6407 | 0.03646 | -0.0558 | -45
-19.5 | -1.6316 | 0.03274 | -0.0551 | -49.8351
-19 | -1.6202 | 0.02942 | -0.0539 | -55.0714
-18.5 | -1.601 | 0.02685 | -0.0525 | -59.6276
-18 | -1.5787 | 0.02466 | -0.0509 | -64.0187
-17.5 | -1.5609 | 0.02232 | -0.0487 | -69.9328
-17 | -1.5375 | 0.0205 | -0.0464 | -75
-16.5 | -1.5097 | 0.01903 | -0.044 | -79.3326
-16 | -1.4857 | 0.01752 | -0.0409 | -84.8002
-15.5 | -1.4593 | 0.01632 | -0.0376 | -89.4179
-15 | -1.4329 | 0.01532 | -0.0338 | -93.5313
-14.5 | -1.3881 | 0.01427 | -0.0334 | -97.274
-14 | -1.3322 | 0.01344 | -0.0347 | -99.122
-13.5 | -1.295 | 0.01255 | -0.0323 | -103.1873
-13 | -1.2228 | 0.01179 | -0.0365 | -103.715
-12.5 | -1.1197 | 0.01118 | -0.0469 | -100.1521
-12 | -0.9987 | 0.01052 | -0.0612 | -94.9335
-11.5 | -0.968 | 0.01012 | -0.0568 | -95.6522
-11 | -0.9335 | 0.00977 | -0.0529 | -95.5476
-10.5 | -0.8986 | 0.00944 | -0.0489 | -95.1907
-10 | -0.8637 | 0.00909 | -0.0448 | -95.0165
-9.5 | -0.8263 | 0.0088 | -0.0412 | -93.8977
-9 | -0.7889 | 0.00853 | -0.0374 | -92.4853
-8.5 | -0.7501 | 0.00826 | -0.0338 | -90.8111
-8 | -0.7124 | 0.00799 | -0.0298 | -89.1615
-7.5 | -0.6732 | 0.00776 | -0.0262 | -86.7526
-7 | -0.6354 | 0.00761 | -0.0222 | -83.4954
-6 | -0.5477 | 0.00728 | -0.0166 | -75.2335
-5.5 | -0.5003 | 0.00709 | -0.0145 | -70.5642
-5 | -0.4516 | 0.00696 | -0.0126 | -64.8851
-4.5 | -0.4029 | 0.00681 | -0.0108 | -59.163
-4 | -0.3535 | 0.00666 | -0.0091 | -53.0781
-3.5 | -0.3028 | 0.00652 | -0.0076 | -46.4417
-3 | -0.252 | 0.0064 | -0.0062 | -39.375
-2.5 | -0.2012 | 0.0063 | -0.0048 | -31.9365
-2 | -0.1498 | 0.00621 | -0.0034 | -24.1224
-1.5 | -0.0976 | 0.00612 | -0.0023 | -15.9477
-1 | -0.0458 | 0.00603 | -0.001 | -7.5954
-0.5 | 0.0052 | 0.00597 | 0.0004 | 0.87102
0 | 0.0576 | 0.00594 | 0.0015 | 9.697
0.5 | 0.1093 | 0.00586 | 0.0027 | 18.6519
1 | 0.1613 | 0.00584 | 0.0039 | 27.6199
1.5 | 0.2126 | 0.00584 | 0.0052 | 36.4041
2 | 0.2636 | 0.00584 | 0.0066 | 45.137
2.5 | 0.3152 | 0.00585 | 0.0079 | 53.8803
3 | 0.3662 | 0.00588 | 0.0092 | 62.2789
3.5 | 0.4168 | 0.00595 | 0.0107 | 70.0504
4 | 0.4659 | 0.00604 | 0.0124 | 77.1358
4.5 | 0.5153 | 0.00614 | 0.0141 | 83.9251
5 | 0.5647 | 0.00625 | 0.0157 | 90.352
5.5 | 0.6126 | 0.00638 | 0.0177 | 96.0188
6 | 0.6586 | 0.00654 | 0.0199 | 100.7034
6.5 | 0.7034 | 0.00671 | 0.0225 | 104.8286
7 | 0.7457 | 0.00691 | 0.0255 | 107.9161
7.5 | 0.7794 | 0.00709 | 0.0302 | 109.9295
8 | 0.815 | 0.00732 | 0.0345 | 111.3388
8.5 | 0.8489 | 0.00759 | 0.0391 | 111.8445
9 | 0.8814 | 0.00785 | 0.0439 | 112.2803
9.5 | 0.9113 | 0.00817 | 0.049 | 111.5422
10 | 0.9405 | 0.00851 | 0.0541 | 110.517
10.5 | 1.035 | 0.00909 | 0.0453 | 113.8614
11 | 1.1292 | 0.00974 | 0.0365 | 115.9343
11.5 | 1.1972 | 0.01042 | 0.033 | 114.8944
12 | 1.2562 | 0.01111 | 0.0313 | 113.0693
12.5 | 1.3022 | 0.01193 | 0.032 | 109.1534
13 | 1.3422 | 0.01289 | 0.0335 | 104.1272
13.5 | 1.3935 | 0.01383 | 0.0326 | 100.7592
14 | 1.4409 | 0.01499 | 0.032 | 96.1241
14.5 | 1.4845 | 0.01635 | 0.0316 | 90.7951
15 | 1.504 | 0.0178 | 0.0354 | 84.4944
15.5 | 1.521 | 0.01961 | 0.0389 | 77.5625
16 | 1.5371 | 0.02168 | 0.0419 | 70.8994
16.5 | 1.552 | 0.02405 | 0.0445 | 64.5322
17 | 1.5668 | 0.02674 | 0.0463 | 58.5939
17.5 | 1.5775 | 0.02995 | 0.0478 | 52.6711
18 | 1.5892 | 0.03334 | 0.0487 | 47.6665
18.5 | 1.592 | 0.03759 | 0.0494 | 42.3517
19 | 1.5968 | 0.04195 | 0.0496 | 38.0644
19.5 | 1.5987 | 0.04664 | 0.0495 | 34.2774
20 | 1.5914 | 0.05248 | 0.0489 | 30.3239

## 93. Re 7M Mach 0.25 (1)
BIGFOIL.COM POLAR EXPORT
Horten 20.00% thick 1.00% camber
Horten 20.00% thick 1.00% camber |  |  |  | Cl Max: | 1.69 | at alpha= | 17.5 | deg
JavaFoil+Calcfoil stall+Eppler ext transition |  |  |  | L/D Max: | 97.841 | at alpha= | 8.5 | deg
Re: | 7000000 |  |  | Cd Min: | 0.0079 | at alpha= | 4.5 | deg
Mach: | 0.25 |  |  | Cl=0 at alpha= | -0.41667 | deg
|  |  |  | @ Cl=0.1, Cd= | 0.0084496
|  |  |  | @ Cl=0.4, Cd= | 0.0081472
|  |  |  | @ Cl=0.6, Cd= | 0.0080645
alpha (deg) | Cl | Cd | Cm | Cl/Cd
-20 | -1.444 | 0.08774 | 0.017 | -16.456
-19.5 | -1.469 | 0.07847 | 0.017 | -18.723
-19 | -1.491 | 0.06977 | 0.017 | -21.376
-18.5 | -1.511 | 0.06156 | 0.017 | -24.54
-18 | -1.526 | 0.05416 | 0.017 | -28.182
-17.5 | -1.538 | 0.0475 | 0.017 | -32.382
-17 | -1.545 | 0.04189 | 0.017 | -36.88
-16.5 | -1.548 | 0.03694 | 0.017 | -41.9
-16 | -1.545 | 0.03279 | 0.017 | -47.109
-15.5 | -1.537 | 0.02919 | 0.016 | -52.645
-15 | -1.524 | 0.02614 | 0.016 | -58.3
-14.5 | -1.507 | 0.02368 | 0.016 | -63.634
-14 | -1.485 | 0.02159 | 0.015 | -68.808
-13.5 | -1.46 | 0.01979 | 0.015 | -73.796
-13 | -1.43 | 0.01831 | 0.015 | -78.077
-12.5 | -1.395 | 0.01706 | 0.014 | -81.802
-12 | -1.358 | 0.01594 | 0.014 | -85.2
-11.5 | -1.317 | 0.01501 | 0.014 | -87.739
-11 | -1.273 | 0.01422 | 0.013 | -89.562
-10.5 | -1.226 | 0.01349 | 0.013 | -90.901
-10 | -1.177 | 0.01287 | 0.012 | -91.418
-9.5 | -1.126 | 0.01233 | 0.012 | -91.314
-9 | -1.072 | 0.01184 | 0.012 | -90.5
-8.5 | -1.016 | 0.01138 | 0.011 | -89.308
-8 | -0.959 | 0.01099 | 0.011 | -87.276
-7.5 | -0.901 | 0.01058 | 0.01 | -85.136
-7 | -0.841 | 0.01027 | 0.01 | -81.889
-6.5 | -0.781 | 0.01 | 0.009 | -78.049
-6 | -0.719 | 0.00976 | 0.009 | -73.679
-5.5 | -0.657 | 0.0086 | 0.008 | -76.418
-5 | -0.594 | 0.00885 | 0.008 | -67.12
-4.5 | -0.53 | 0.00862 | 0.007 | -61.523
-4 | -0.466 | 0.00889 | 0.007 | -52.456
-3.5 | -0.402 | 0.00836 | 0.006 | -48.074
-3 | -0.337 | 0.00869 | 0.006 | -38.81
-2.5 | -0.272 | 0.00853 | 0.005 | -31.922
-2 | -0.207 | 0.00841 | 0.005 | -24.634
-1.5 | -0.142 | 0.00874 | 0.004 | -16.219
-1 | -0.076 | 0.00866 | 0.004 | -8.796
-0.5 | -0.011 | 0.00861 | 0.003 | -1.222
0 | 0.055 | 0.00817 | 0.002 | 6.747
0.5 | 0.121 | 0.00858 | 0.002 | 14.065
1 | 0.186 | 0.00852 | 0.001 | 21.845
1.5 | 0.251 | 0.00816 | 0.001 | 30.803
2 | 0.317 | 0.00819 | 0 | 38.682
2.5 | 0.382 | 0.00824 | 0 | 46.321
3 | 0.446 | 0.00791 | -0.001 | 56.467
3.5 | 0.511 | 0.00838 | -0.001 | 61.004
4 | 0.575 | 0.00817 | -0.002 | 70.418
4.5 | 0.639 | 0.0079 | -0.002 | 80.852
5 | 0.702 | 0.00884 | -0.003 | 79.422
5.5 | 0.765 | 0.00907 | -0.003 | 84.34
6 | 0.827 | 0.00936 | -0.004 | 88.344
6.5 | 0.888 | 0.00967 | -0.004 | 91.857
7 | 0.948 | 0.00999 | -0.005 | 94.934
7.5 | 1.007 | 0.0104 | -0.005 | 96.835
8 | 1.065 | 0.01089 | -0.006 | 97.794
8.5 | 1.121 | 0.01146 | -0.006 | 97.841
9 | 1.176 | 0.01229 | -0.007 | 95.663
9.5 | 1.228 | 0.01298 | -0.007 | 94.621
10 | 1.279 | 0.01375 | -0.008 | 92.991
10.5 | 1.327 | 0.01467 | -0.008 | 90.471
11 | 1.373 | 0.01574 | -0.009 | 87.235
11.5 | 1.416 | 0.01695 | -0.009 | 83.536
12 | 1.457 | 0.01835 | -0.01 | 79.386
12.5 | 1.494 | 0.01994 | -0.01 | 74.945
13 | 1.529 | 0.02173 | -0.011 | 70.381
13.5 | 1.561 | 0.02377 | -0.011 | 65.658
14 | 1.589 | 0.02607 | -0.011 | 60.964
14.5 | 1.615 | 0.02861 | -0.012 | 56.436
15 | 1.637 | 0.03141 | -0.012 | 52.117
15.5 | 1.655 | 0.0345 | -0.013 | 47.976
16 | 1.669 | 0.038 | -0.013 | 43.932
16.5 | 1.68 | 0.04176 | -0.013 | 40.226
17 | 1.687 | 0.04578 | -0.014 | 36.851
17.5 | 1.69 | 0.05027 | -0.014 | 33.617
18 | 1.689 | 0.05512 | -0.014 | 30.642
18.5 | 1.682 | 0.06041 | -0.015 | 27.852
19 | 1.672 | 0.06597 | -0.015 | 25.346
19.5 | 1.657 | 0.07217 | -0.015 | 22.966
20 | 1.639 | 0.07869 | -0.015 | 20.826

## 94. Re 7M Mach 0.25 (2)
BIGFOIL.COM POLAR EXPORT
Horten 20.00% thick 1.00% camber
Horten 20.00% thick 1.00% camber |  |  |  | Cl Max: | 1.54 | at alpha= | 17.5 | deg
XFOIL ncrit=9 |  |  |  | L/D Max: | 110.141 | at alpha= | 10.5 | deg
Re: | 7000000 |  |  | Cd Min: | 0.07229 | at alpha= | 20 | deg
Mach: | 0.25 |  |  | Cl=0 at alpha= | -0.57061 | deg
|  |  |  | @ Cl=0.1, Cd= | 0.0059877
|  |  |  | @ Cl=0.4, Cd= | 0.0060182
|  |  |  | @ Cl=0.6, Cd= | 0.0064704
alpha (deg) | Cl | Cd | Cm | Cl/Cd
-20 | -1.5815 | 0.05222 | -0.064 | -30.2853
-19.5 | -1.5857 | 0.04631 | -0.0647 | -34.241
-19 | -1.5832 | 0.04124 | -0.0648 | -38.3899
-18.5 | -1.5765 | 0.03678 | -0.0643 | -42.863
-18 | -1.5693 | 0.03258 | -0.0633 | -48.1676
-17.5 | -1.5546 | 0.02919 | -0.0618 | -53.258
-17 | -1.5345 | 0.02641 | -0.06 | -58.103
-16.5 | -1.5153 | 0.02377 | -0.0576 | -63.7484
-16 | -1.4928 | 0.02154 | -0.0549 | -69.3036
-15.5 | -1.4657 | 0.01978 | -0.0519 | -74.1001
-15 | -1.4426 | 0.01805 | -0.0481 | -79.9224
-14.5 | -1.4147 | 0.01669 | -0.0443 | -84.7633
-14 | -1.362 | 0.01535 | -0.0448 | -88.7296
-13.5 | -1.3018 | 0.01423 | -0.0462 | -91.4828
-13 | -1.2608 | 0.01313 | -0.0439 | -96.0244
-12.5 | -1.1665 | 0.01232 | -0.0514 | -94.6834
-12 | -1.0214 | 0.0114 | -0.0692 | -89.5965
-11.5 | -0.977 | 0.01092 | -0.0669 | -89.4689
-11 | -0.9415 | 0.01043 | -0.0627 | -90.2685
-10.5 | -0.9063 | 0.00996 | -0.0584 | -90.994
-10 | -0.8682 | 0.00959 | -0.0543 | -90.5318
-9.5 | -0.831 | 0.00922 | -0.05 | -90.1302
-9 | -0.7943 | 0.00888 | -0.0456 | -89.4482
-8.5 | -0.7545 | 0.00857 | -0.0416 | -88.0397
-8 | -0.7146 | 0.00829 | -0.0375 | -86.2002
-7.5 | -0.6736 | 0.00802 | -0.0337 | -83.99
-7 | -0.6325 | 0.00778 | -0.0297 | -81.2982
-6.5 | -0.5921 | 0.00756 | -0.0256 | -78.3201
-6 | -0.5543 | 0.00742 | -0.021 | -74.7035
-5.5 | -0.5077 | 0.00724 | -0.0181 | -70.1243
-5 | -0.459 | 0.00708 | -0.0157 | -64.8305
-4.5 | -0.4092 | 0.00691 | -0.0135 | -59.2185
-4 | -0.359 | 0.00678 | -0.0114 | -52.9499
-3.5 | -0.3077 | 0.00665 | -0.0095 | -46.2707
-3 | -0.2555 | 0.00652 | -0.0079 | -39.1871
-2.5 | -0.2036 | 0.00639 | -0.0061 | -31.8623
-2 | -0.1517 | 0.00629 | -0.0044 | -24.1176
-1.5 | -0.099 | 0.00621 | -0.0029 | -15.942
-1 | -0.045 | 0.00613 | -0.0016 | -7.3409
-0.5 | 0.0074 | 0.00604 | 0 | 1.2252
0 | 0.0604 | 0.00601 | 0.0015 | 10.0499
0.5 | 0.1136 | 0.00598 | 0.0029 | 18.9967
1 | 0.1667 | 0.00592 | 0.0044 | 28.1588
2 | 0.2718 | 0.00593 | 0.0075 | 45.8347
2.5 | 0.3241 | 0.00597 | 0.0091 | 54.2881
3 | 0.3763 | 0.006 | 0.0108 | 62.7167
3.5 | 0.4284 | 0.00604 | 0.0124 | 70.9272
4 | 0.479 | 0.00614 | 0.0144 | 78.013
4.5 | 0.5286 | 0.00625 | 0.0165 | 84.576
5 | 0.5773 | 0.00639 | 0.0189 | 90.3443
5.5 | 0.6253 | 0.00656 | 0.0214 | 95.3201
6 | 0.6718 | 0.00671 | 0.0242 | 100.1192
6.5 | 0.714 | 0.00687 | 0.0278 | 103.9301
7 | 0.7484 | 0.00704 | 0.0331 | 106.3068
7.5 | 0.7846 | 0.00731 | 0.0379 | 107.3324
8 | 0.8196 | 0.00762 | 0.0428 | 107.5591
8.5 | 0.8536 | 0.00794 | 0.0478 | 107.5063
9 | 0.8865 | 0.00824 | 0.053 | 107.585
9.5 | 0.9188 | 0.00858 | 0.0581 | 107.0862
10 | 0.9693 | 0.00909 | 0.0592 | 106.6337
10.5 | 1.0948 | 0.00994 | 0.0449 | 110.1408
11 | 1.1642 | 0.01068 | 0.042 | 109.0075
11.5 | 1.2279 | 0.01154 | 0.04 | 106.4038
12.5 | 1.3213 | 0.01363 | 0.0419 | 96.9406
13 | 1.373 | 0.01494 | 0.0413 | 91.9009
13.5 | 1.4212 | 0.01644 | 0.0408 | 86.4477
14 | 1.4642 | 0.01833 | 0.0404 | 79.88
14.5 | 1.4824 | 0.02033 | 0.0442 | 72.9169
15 | 1.4982 | 0.0227 | 0.0475 | 66
15.5 | 1.5104 | 0.02554 | 0.0504 | 59.1386
16 | 1.5223 | 0.02861 | 0.0528 | 53.2087
16.5 | 1.5283 | 0.03245 | 0.0546 | 47.0971
17 | 1.5341 | 0.03661 | 0.0557 | 41.9039
17.5 | 1.54 | 0.04096 | 0.0564 | 37.5977
18 | 1.5325 | 0.0467 | 0.0565 | 32.8158
18.5 | 1.5317 | 0.05203 | 0.0563 | 29.4388
19 | 1.5196 | 0.05862 | 0.0554 | 25.9229
19.5 | 1.5077 | 0.0654 | 0.0542 | 23.0535
20 | 1.4964 | 0.07229 | 0.0525 | 20.7

## 95. Re 7M Mach 0.50 (1)
BIGFOIL.COM POLAR EXPORT
Horten 20.00% thick 1.00% camber
Horten 20.00% thick 1.00% camber |  |  |  | Cl Max: | 1.368 | at alpha= | 11.5 | deg
JavaFoil+Calcfoil stall+Eppler ext transition |  |  |  | L/D Max: | 83.74 | at alpha= | 6.5 | deg
Re: | 7000000 |  |  | Cd Min: | 0.00761 | at alpha= | 2 | deg
Mach: | 0.5 |  |  | Cl=0 at alpha= | -0.41781 | deg
|  |  |  | @ Cl=0.1, Cd= | 0.0078495
|  |  |  | @ Cl=0.4, Cd= | 0.0081322
|  |  |  | @ Cl=0.6, Cd= | 0.009223
alpha (deg) | Cl | Cd | Cm | Cl/Cd
-15.5 | -0.875 | 0.1089 | 0.013 | -8.031
-15 | -0.838 | 0.11201 | 0.011 | -7.485
-14.5 | -0.824 | 0.10072 | 0.013 | -8.18
-14 | -0.832 | 0.06767 | 0.015 | -12.297
-13.5 | -0.809 | 0.06193 | 0.014 | -13.056
-13 | -0.751 | 0.08027 | 0.013 | -9.359
-12.5 | -0.742 | 0.06273 | 0.013 | -11.835
-12 | -1.038 | 0.04385 | 0.014 | -23.666
-11.5 | -1.169 | 0.03112 | 0.014 | -37.583
-11 | -1.211 | 0.02512 | 0.014 | -48.213
-10.5 | -1.216 | 0.02153 | 0.014 | -56.475
-10 | -1.201 | 0.01903 | 0.014 | -63.12
-9.5 | -1.173 | 0.0172 | 0.013 | -68.199
-9 | -1.134 | 0.01581 | 0.013 | -71.7
-8.5 | -1.088 | 0.01468 | 0.012 | -74.086
-8 | -1.036 | 0.01349 | 0.012 | -76.794
-7.5 | -0.98 | 0.01272 | 0.011 | -77.002
-7 | -0.92 | 0.01203 | 0.011 | -76.492
-6.5 | -0.857 | 0.01143 | 0.01 | -74.993
-6 | -0.792 | 0.01095 | 0.01 | -72.326
-5.5 | -0.726 | 0.01055 | 0.009 | -68.798
-5 | -0.657 | 0.01015 | 0.009 | -64.75
-4.5 | -0.588 | 0.00984 | 0.008 | -59.746
-4 | -0.518 | 0.00957 | 0.007 | -54.112
-3.5 | -0.447 | 0.00898 | 0.007 | -49.744
-3 | -0.375 | 0.00799 | 0.006 | -46.965
-2.5 | -0.303 | 0.00821 | 0.006 | -36.952
-2 | -0.231 | 0.00809 | 0.005 | -28.537
-1.5 | -0.158 | 0.00834 | 0.005 | -18.943
-1 | -0.085 | 0.00793 | 0.004 | -10.71
-0.5 | -0.012 | 0.00788 | 0.003 | -1.491
0 | 0.061 | 0.00786 | 0.003 | 7.818
0.5 | 0.135 | 0.00784 | 0.002 | 17.168
1 | 0.207 | 0.00784 | 0.002 | 26.469
1.5 | 0.28 | 0.00788 | 0.001 | 35.558
2 | 0.353 | 0.00761 | 0 | 46.326
2.5 | 0.425 | 0.00841 | 0 | 50.475
3 | 0.496 | 0.00858 | -0.001 | 57.815
3.5 | 0.567 | 0.00913 | -0.001 | 62.16
4 | 0.638 | 0.00933 | -0.002 | 68.37
4.5 | 0.707 | 0.00961 | -0.003 | 73.597
5 | 0.776 | 0.00998 | -0.003 | 77.698
5.5 | 0.843 | 0.01043 | -0.004 | 80.839
6 | 0.908 | 0.01097 | -0.004 | 82.85
6.5 | 0.972 | 0.01161 | -0.005 | 83.74
7 | 1.033 | 0.0126 | -0.005 | 82.01
7.5 | 1.092 | 0.01351 | -0.006 | 80.796
8 | 1.147 | 0.01461 | -0.007 | 78.487
8.5 | 1.198 | 0.01596 | -0.007 | 75.107
9 | 1.245 | 0.01758 | -0.008 | 70.823
9.5 | 1.287 | 0.01955 | -0.008 | 65.833
10 | 1.322 | 0.02193 | -0.009 | 60.276
10.5 | 1.349 | 0.02486 | -0.009 | 54.255
11 | 1.365 | 0.02837 | -0.009 | 48.117
11.5 | 1.368 | 0.03273 | -0.01 | 41.785
12 | 1.348 | 0.0383 | -0.01 | 35.184
12.5 | 1.287 | 0.04602 | -0.011 | 27.957
13 | 1.082 | 0.0605 | -0.011 | 17.888
13.5 | 0.862 | 0.07268 | -0.011 | 11.854
14 | 0.894 | 0.07155 | -0.011 | 12.498
14.5 | 0.917 | 0.07943 | -0.012 | 11.539
15 | 0.938 | 0.08765 | -0.012 | 10.703
15.5 | 0.966 | 0.09105 | -0.012 | 10.608
16 | 0.971 | 0.10909 | -0.011 | 8.9
16.5 | 0.972 | 0.12422 | -0.01 | 7.827

## 96. Re 7M Mach 0.50 (2)
BIGFOIL.COM POLAR EXPORT
Horten 20.00% thick 1.00% camber
Horten 20.00% thick 1.00% camber |  |  |  | Cl Max: | 1.3858 | at alpha= | 13 | deg
XFOIL ncrit=9 |  |  |  | L/D Max: | 92.1745 | at alpha= | 6.5 | deg
Re: | 7000000 |  |  | Cd Min: | 0.14235 | at alpha= | -19.5 | deg
Mach: | 0.5 |  |  | Cl=0 at alpha= | -0.66118 | deg
|  |  |  | @ Cl=0.1, Cd= | 0.0064073
|  |  |  | @ Cl=0.4, Cd= | 0.006476
|  |  |  | @ Cl=0.6, Cd= | 0.0070154
alpha (deg) | Cl | Cd | Cm | Cl/Cd
-19.5 | -1.0218 | 0.14235 | -0.0397 | -7.1781
-19 | -1.0586 | 0.13005 | -0.0481 | -8.1399
-18.5 | -1.099 | 0.11783 | -0.0561 | -9.327
-18 | -1.1435 | 0.10579 | -0.0636 | -10.8092
-17.5 | -1.1954 | 0.09358 | -0.0708 | -12.7741
-17 | -1.2442 | 0.08216 | -0.0769 | -15.1436
-16.5 | -1.2942 | 0.07114 | -0.0822 | -18.1923
-16 | -1.3379 | 0.06108 | -0.0862 | -21.9041
-15.5 | -1.3689 | 0.05237 | -0.0884 | -26.139
-15 | -1.3903 | 0.04473 | -0.0892 | -31.082
-14.5 | -1.3998 | 0.03828 | -0.0884 | -36.5674
-14 | -1.3976 | 0.03306 | -0.0862 | -42.2747
-13.5 | -1.374 | 0.02849 | -0.0851 | -48.2274
-12.5 | -1.2602 | 0.02143 | -0.0871 | -58.8054
-12 | -1.1992 | 0.01919 | -0.087 | -62.4909
-11 | -1.0046 | 0.01532 | -0.0976 | -65.5744
-10.5 | -0.9475 | 0.01396 | -0.0957 | -67.8725
-10 | -0.8997 | 0.01284 | -0.0917 | -70.0701
-9.5 | -0.8553 | 0.01193 | -0.0868 | -71.6932
-9 | -0.811 | 0.01119 | -0.0815 | -72.4754
-8.5 | -0.7682 | 0.01052 | -0.076 | -73.0228
-8 | -0.7255 | 0.00992 | -0.0702 | -73.1351
-7.5 | -0.682 | 0.00941 | -0.0645 | -72.4761
-7 | -0.637 | 0.00896 | -0.059 | -71.0938
-6.5 | -0.5919 | 0.00857 | -0.0534 | -69.0665
-6 | -0.5464 | 0.00823 | -0.048 | -66.3913
-5.5 | -0.5 | 0.00793 | -0.0426 | -63.0517
-5 | -0.4524 | 0.00765 | -0.0375 | -59.1373
-4.5 | -0.4052 | 0.00739 | -0.0324 | -54.8309
-4 | -0.3577 | 0.00721 | -0.0273 | -49.6117
-3.5 | -0.3144 | 0.00711 | -0.0214 | -44.2194
-3 | -0.2624 | 0.00697 | -0.0173 | -37.6471
-2.5 | -0.208 | 0.00684 | -0.0137 | -30.4094
-2 | -0.1532 | 0.00672 | -0.0103 | -22.7976
-1.5 | -0.0973 | 0.00662 | -0.0072 | -14.6979
-1 | -0.0391 | 0.00654 | -0.0045 | -5.9786
-0.5 | 0.0186 | 0.00646 | -0.0017 | 2.8793
0 | 0.0755 | 0.00642 | 0.0012 | 11.7601
0.5 | 0.1335 | 0.00639 | 0.0039 | 20.892
1 | 0.191 | 0.00635 | 0.0067 | 30.0787
1.5 | 0.2486 | 0.00635 | 0.0095 | 39.1496
2 | 0.3045 | 0.00637 | 0.0126 | 47.8022
2.5 | 0.36 | 0.00644 | 0.0159 | 55.9006
3 | 0.4155 | 0.00649 | 0.0193 | 64.0216
3.5 | 0.4689 | 0.00657 | 0.0231 | 71.3699
4 | 0.5197 | 0.00668 | 0.0274 | 77.7994
4.5 | 0.5577 | 0.0068 | 0.0343 | 82.0147
5 | 0.6009 | 0.00702 | 0.0402 | 85.5983
5.5 | 0.6457 | 0.00727 | 0.0458 | 88.8171
6 | 0.6876 | 0.00756 | 0.0519 | 90.9524
6.5 | 0.7291 | 0.00791 | 0.0579 | 92.1745
7 | 0.7693 | 0.00836 | 0.064 | 92.0215
7.5 | 0.8096 | 0.00888 | 0.07 | 91.1712
8 | 0.8525 | 0.00955 | 0.0751 | 89.267
8.5 | 0.9065 | 0.01038 | 0.0779 | 87.3314
9 | 1.0221 | 0.01155 | 0.0691 | 88.4935
9.5 | 1.0915 | 0.01293 | 0.0683 | 84.4161
10 | 1.1465 | 0.0145 | 0.0698 | 79.069
10.5 | 1.2083 | 0.01662 | 0.069 | 72.7016
11 | 1.2649 | 0.01925 | 0.0684 | 65.7091
11.5 | 1.2959 | 0.02234 | 0.071 | 58.0081
12 | 1.3383 | 0.02609 | 0.0701 | 51.2955
12.5 | 1.3685 | 0.03061 | 0.0693 | 44.7076
13 | 1.3858 | 0.0356 | 0.0693 | 38.927
13.5 | 1.3801 | 0.04081 | 0.0719 | 33.8177
14 | 1.3651 | 0.047 | 0.0734 | 29.0447
14.5 | 1.3524 | 0.05329 | 0.0743 | 25.3781
15 | 1.334 | 0.0602 | 0.0744 | 22.1595
15.5 | 1.3117 | 0.06772 | 0.0738 | 19.3695
16 | 1.2893 | 0.07558 | 0.0723 | 17.0587
16.5 | 1.262 | 0.08422 | 0.0698 | 14.9846
17 | 1.2414 | 0.09268 | 0.067 | 13.3945
17.5 | 1.2157 | 0.10187 | 0.0633 | 11.9338
18 | 1.1913 | 0.11133 | 0.0589 | 10.7006

## 97. Re 8M Mach 0.00 (1)
BIGFOIL.COM POLAR EXPORT
Horten 20.00% thick 1.00% camber
Horten 20.00% thick 1.00% camber |  |  |  | Cl Max: | 1.818 | at alpha= | 20 | deg
JavaFoil+Calcfoil stall+Eppler ext transition |  |  |  | L/D Max: | 102.066 | at alpha= | 9.5 | deg
Re: | 8000000 |  |  | Cd Min: | 0.0079 | at alpha= | 5.5 | deg
Mach: | 0 |  |  | Cl=0 at alpha= | -0.42063 | deg
|  |  |  | @ Cl=0.1, Cd= | 0.0086753
|  |  |  | @ Cl=0.4, Cd= | 0.0083786
|  |  |  | @ Cl=0.6, Cd= | 0.0082916
alpha (deg) | Cl | Cd | Cm | Cl/Cd
-20 | -1.679 | 0.05498 | 0.018 | -30.541
-19.5 | -1.68 | 0.04941 | 0.018 | -33.999
-19 | -1.678 | 0.04445 | 0.018 | -37.757
-18.5 | -1.674 | 0.03989 | 0.018 | -41.972
-18 | -1.667 | 0.03587 | 0.017 | -46.483
-17.5 | -1.657 | 0.03236 | 0.017 | -51.219
-17 | -1.645 | 0.0293 | 0.017 | -56.119
-16.5 | -1.629 | 0.02666 | 0.017 | -61.081
-16 | -1.609 | 0.02436 | 0.016 | -66.052
-15.5 | -1.587 | 0.02232 | 0.016 | -71.082
-15 | -1.56 | 0.02063 | 0.016 | -75.644
-14.5 | -1.532 | 0.01917 | 0.016 | -79.914
-14 | -1.5 | 0.01791 | 0.015 | -83.774
-13.5 | -1.466 | 0.01659 | 0.015 | -88.353
-13 | -1.428 | 0.01564 | 0.014 | -91.313
-12.5 | -1.388 | 0.01479 | 0.014 | -93.853
-12 | -1.345 | 0.01404 | 0.014 | -95.844
-11.5 | -1.301 | 0.01341 | 0.013 | -97.009
-11 | -1.253 | 0.0128 | 0.013 | -97.927
-10.5 | -1.204 | 0.01228 | 0.012 | -98.079
-10 | -1.153 | 0.01179 | 0.012 | -97.827
-9.5 | -1.101 | 0.01137 | 0.012 | -96.843
-9 | -1.047 | 0.01098 | 0.011 | -95.362
-8.5 | -0.991 | 0.01062 | 0.011 | -93.335
-8 | -0.935 | 0.01026 | 0.01 | -91.045
-7.5 | -0.877 | 0.01 | 0.01 | -87.671
-7 | -0.818 | 0.00974 | 0.009 | -84
-6.5 | -0.759 | 0.00857 | 0.009 | -88.533
-6 | -0.698 | 0.0088 | 0.008 | -79.342
-5.5 | -0.638 | 0.00856 | 0.008 | -74.481
-5 | -0.576 | 0.00885 | 0.007 | -65.106
-4.5 | -0.514 | 0.00868 | 0.007 | -59.238
-4 | -0.452 | 0.00901 | 0.006 | -50.212
-3.5 | -0.39 | 0.00884 | 0.006 | -44.067
-3 | -0.327 | 0.00834 | 0.005 | -39.176
-2.5 | -0.264 | 0.00908 | 0.005 | -29.067
-2 | -0.201 | 0.00852 | 0.004 | -23.54
-1.5 | -0.137 | 0.00844 | 0.004 | -16.262
-1 | -0.074 | 0.00839 | 0.003 | -8.795
-0.5 | -0.01 | 0.00881 | 0.003 | -1.158
0 | 0.053 | 0.00869 | 0.002 | 6.143
0.5 | 0.117 | 0.00867 | 0.002 | 13.484
1 | 0.18 | 0.00824 | 0.001 | 21.897
1.5 | 0.244 | 0.00827 | 0.001 | 29.454
2 | 0.307 | 0.00833 | 0 | 36.843
2.5 | 0.37 | 0.00835 | 0 | 44.325
3 | 0.433 | 0.00841 | -0.001 | 51.483
3.5 | 0.495 | 0.00851 | -0.001 | 58.228
4 | 0.558 | 0.00819 | -0.002 | 68.075
4.5 | 0.62 | 0.00834 | -0.002 | 74.314
5 | 0.681 | 0.00811 | -0.003 | 84.007
5.5 | 0.743 | 0.0079 | -0.003 | 93.957
6 | 0.803 | 0.00891 | -0.004 | 90.156
6.5 | 0.863 | 0.00916 | -0.004 | 94.294
7 | 0.923 | 0.00945 | -0.005 | 97.643
7.5 | 0.981 | 0.0098 | -0.005 | 100.087
8 | 1.038 | 0.01018 | -0.006 | 102.026
8.5 | 1.094 | 0.01083 | -0.006 | 101.054
9 | 1.149 | 0.01129 | -0.007 | 101.81
9.5 | 1.203 | 0.01178 | -0.007 | 102.066
10 | 1.254 | 0.01237 | -0.008 | 101.363
10.5 | 1.304 | 0.01305 | -0.008 | 99.94
11 | 1.352 | 0.01381 | -0.009 | 97.877
11.5 | 1.398 | 0.01468 | -0.009 | 95.261
12 | 1.442 | 0.01567 | -0.01 | 92.026
12.5 | 1.483 | 0.0168 | -0.01 | 88.283
13 | 1.523 | 0.01809 | -0.01 | 84.182
13.5 | 1.56 | 0.01952 | -0.011 | 79.91
14 | 1.595 | 0.02115 | -0.011 | 75.413
14.5 | 1.627 | 0.02297 | -0.012 | 70.849
15 | 1.657 | 0.02498 | -0.012 | 66.356
15.5 | 1.685 | 0.02724 | -0.012 | 61.837
16 | 1.71 | 0.02963 | -0.013 | 57.697
16.5 | 1.732 | 0.03232 | -0.013 | 53.588
17 | 1.752 | 0.03523 | -0.014 | 49.731
17.5 | 1.77 | 0.03843 | -0.014 | 46.046
18 | 1.785 | 0.04187 | -0.014 | 42.629
18.5 | 1.796 | 0.04548 | -0.015 | 39.501
19 | 1.806 | 0.04936 | -0.015 | 36.586
19.5 | 1.813 | 0.05349 | -0.015 | 33.888
20 | 1.818 | 0.05782 | -0.015 | 31.434

## 98. Re 8M Mach 0.00 (2)
BIGFOIL.COM POLAR EXPORT
Horten 20.00% thick 1.00% camber
Horten 20.00% thick 1.00% camber |  |  |  | Cl Max: | 1.6272 | at alpha= | 20 | deg
XFOIL ncrit=9 |  |  |  | L/D Max: | 118.646 | at alpha= | 11 | deg
Re: | 8000000 |  |  | Cd Min: | 0.04701 | at alpha= | 20 | deg
Mach: | 0 |  |  | Cl=0 at alpha= | -0.56012 | deg
|  |  |  | @ Cl=0.1, Cd= | 0.0058235
|  |  |  | @ Cl=0.4, Cd= | 0.0058671
|  |  |  | @ Cl=0.6, Cd= | 0.0062768
alpha (deg) | Cl | Cd | Cm | Cl/Cd
-20 | -1.6646 | 0.03269 | -0.0533 | -50.9208
-19.5 | -1.6506 | 0.02964 | -0.0523 | -55.6883
-19 | -1.6364 | 0.02677 | -0.0508 | -61.1281
-18.5 | -1.6165 | 0.02448 | -0.0492 | -66.0335
-18 | -1.593 | 0.02255 | -0.0474 | -70.643
-17.5 | -1.5717 | 0.02063 | -0.0451 | -76.1852
-17 | -1.5481 | 0.01898 | -0.0426 | -81.5648
-16.5 | -1.5201 | 0.01768 | -0.0402 | -85.9785
-16 | -1.4936 | 0.01645 | -0.0371 | -90.7964
-15.5 | -1.4686 | 0.01537 | -0.0334 | -95.5498
-15 | -1.4285 | 0.01446 | -0.0322 | -98.7898
-14.5 | -1.3786 | 0.01351 | -0.0328 | -102.0429
-14 | -1.3214 | 0.01275 | -0.0345 | -103.6392
-13 | -1.1924 | 0.0113 | -0.0404 | -105.5221
-12.5 | -1.039 | 0.01051 | -0.0616 | -98.8582
-12 | -1.0062 | 0.0102 | -0.0577 | -98.6471
-11.5 | -0.9731 | 0.00985 | -0.0538 | -98.7919
-11 | -0.9391 | 0.00951 | -0.0498 | -98.7487
-10.5 | -0.9045 | 0.00917 | -0.0459 | -98.6369
-10 | -0.8689 | 0.00887 | -0.0421 | -97.9594
-9.5 | -0.8308 | 0.00861 | -0.0386 | -96.4925
-9 | -0.794 | 0.00832 | -0.0348 | -95.4327
-8.5 | -0.7561 | 0.00806 | -0.0311 | -93.8089
-8 | -0.7171 | 0.00783 | -0.0275 | -91.5837
-7.5 | -0.6783 | 0.00764 | -0.0238 | -88.7827
-7 | -0.6402 | 0.0075 | -0.0199 | -85.36
-6.5 | -0.5953 | 0.00731 | -0.0175 | -81.4364
-6 | -0.549 | 0.00714 | -0.0153 | -76.8908
-5.5 | -0.5018 | 0.00698 | -0.0133 | -71.8911
-5 | -0.453 | 0.00683 | -0.0116 | -66.325
-4.5 | -0.4033 | 0.00668 | -0.01 | -60.3743
-4 | -0.3534 | 0.00655 | -0.0085 | -53.9542
-3.5 | -0.3032 | 0.00644 | -0.007 | -47.0807
-3 | -0.252 | 0.00633 | -0.0058 | -39.8104
-2.5 | -0.2004 | 0.00622 | -0.0046 | -32.2186
-2 | -0.1495 | 0.00611 | -0.0033 | -24.4681
-1.5 | -0.0983 | 0.00604 | -0.002 | -16.2748
-1 | -0.0461 | 0.00595 | -0.0009 | -7.7479
-0.5 | 0.0063 | 0.0059 | 0.0001 | 1.0678
0 | 0.0575 | 0.00584 | 0.0014 | 9.8459
0.5 | 0.1089 | 0.00582 | 0.0026 | 18.7113
1 | 0.1613 | 0.0058 | 0.0037 | 27.8103
1.5 | 0.213 | 0.00575 | 0.0048 | 37.0435
2 | 0.2643 | 0.00578 | 0.0061 | 45.7266
2.5 | 0.3145 | 0.0058 | 0.0075 | 54.2241
3 | 0.3657 | 0.00584 | 0.0087 | 62.6199
3.5 | 0.4164 | 0.00588 | 0.0101 | 70.8163
4 | 0.4663 | 0.00594 | 0.0115 | 78.5017
4.5 | 0.516 | 0.00605 | 0.013 | 85.2893
5 | 0.5639 | 0.00617 | 0.0149 | 91.3938
5.5 | 0.6112 | 0.00631 | 0.0168 | 96.8621
6 | 0.6578 | 0.00647 | 0.0189 | 101.6692
6.5 | 0.7046 | 0.0066 | 0.0209 | 106.7576
7 | 0.748 | 0.00681 | 0.0235 | 109.8385
7.5 | 0.788 | 0.00698 | 0.0269 | 112.894
8 | 0.8192 | 0.00719 | 0.0321 | 113.936
8.5 | 0.8521 | 0.00746 | 0.0367 | 114.2225
9 | 0.8856 | 0.00771 | 0.0412 | 114.8638
9.5 | 0.9175 | 0.008 | 0.0458 | 114.6875
10 | 0.9458 | 0.00828 | 0.0511 | 114.2271
10.5 | 0.9961 | 0.00866 | 0.0516 | 115.0231
11 | 1.1129 | 0.00938 | 0.0378 | 118.6461
11.5 | 1.183 | 0.01004 | 0.0337 | 117.8287
12 | 1.245 | 0.01064 | 0.0314 | 117.0113
12.5 | 1.3026 | 0.01134 | 0.0297 | 114.8677
13 | 1.335 | 0.01221 | 0.0328 | 109.3366
13.5 | 1.3852 | 0.01315 | 0.032 | 105.3384
14 | 1.4339 | 0.01412 | 0.0313 | 101.551
14.5 | 1.4797 | 0.01525 | 0.0308 | 97.0295
15 | 1.5141 | 0.01664 | 0.0318 | 90.9916
15.5 | 1.534 | 0.0181 | 0.0353 | 84.7514
16 | 1.5491 | 0.02004 | 0.0387 | 77.3004
16.5 | 1.5674 | 0.02197 | 0.0414 | 71.3427
17 | 1.5802 | 0.02453 | 0.0437 | 64.4191
17.5 | 1.5976 | 0.02705 | 0.0452 | 59.061
18 | 1.6089 | 0.0302 | 0.0465 | 53.2748
18.5 | 1.6165 | 0.0339 | 0.0474 | 47.6844
19 | 1.6253 | 0.0376 | 0.0479 | 43.2261
19.5 | 1.625 | 0.04237 | 0.0481 | 38.3526
20 | 1.6272 | 0.04701 | 0.0479 | 34.6139

## 99. Re 8M Mach 0.10 (1)
BIGFOIL.COM POLAR EXPORT
Horten 20.00% thick 1.00% camber
Horten 20.00% thick 1.00% camber |  |  |  | Cl Max: | 1.798 | at alpha= | 20 | deg
JavaFoil+Calcfoil stall+Eppler ext transition |  |  |  | L/D Max: | 101.642 | at alpha= | 8 | deg
Re: | 8000000 |  |  | Cd Min: | 0.00794 | at alpha= | 5.5 | deg
Mach: | 0.1 |  |  | Cl=0 at alpha= | -0.42188 | deg
|  |  |  | @ Cl=0.1, Cd= | 0.0084534
|  |  |  | @ Cl=0.4, Cd= | 0.0083911
|  |  |  | @ Cl=0.6, Cd= | 0.0080676
alpha (deg) | Cl | Cd | Cm | Cl/Cd
-20 | -1.653 | 0.05864 | 0.018 | -28.187
-19.5 | -1.657 | 0.0526 | 0.018 | -31.495
-19 | -1.658 | 0.04719 | 0.018 | -35.128
-18.5 | -1.656 | 0.04222 | 0.018 | -39.233
-18 | -1.652 | 0.03771 | 0.017 | -43.822
-17.5 | -1.645 | 0.03391 | 0.017 | -48.509
-17 | -1.634 | 0.03069 | 0.017 | -53.241
-16.5 | -1.621 | 0.02775 | 0.017 | -58.395
-16 | -1.603 | 0.02525 | 0.016 | -63.492
-15.5 | -1.582 | 0.02303 | 0.016 | -68.693
-15 | -1.558 | 0.02125 | 0.016 | -73.298
-14.5 | -1.53 | 0.01969 | 0.016 | -77.73
-14 | -1.5 | 0.01832 | 0.015 | -81.863
-13.5 | -1.466 | 0.01695 | 0.015 | -86.521
-13 | -1.43 | 0.01593 | 0.015 | -89.761
-12.5 | -1.39 | 0.01503 | 0.014 | -92.5
-12 | -1.348 | 0.01427 | 0.014 | -94.484
-11.5 | -1.304 | 0.01357 | 0.013 | -96.07
-11 | -1.257 | 0.01297 | 0.013 | -96.957
-10.5 | -1.208 | 0.01241 | 0.013 | -97.322
-10 | -1.157 | 0.01193 | 0.012 | -97.009
-9.5 | -1.105 | 0.01148 | 0.012 | -96.267
-9 | -1.051 | 0.01109 | 0.011 | -94.748
-8.5 | -0.995 | 0.01069 | 0.011 | -93.092
-8 | -0.938 | 0.01038 | 0.01 | -90.436
-7.5 | -0.881 | 0.01005 | 0.01 | -87.617
-7 | -0.822 | 0.00978 | 0.009 | -83.994
-6.5 | -0.762 | 0.00861 | 0.009 | -88.479
-6 | -0.702 | 0.00842 | 0.008 | -83.323
-5.5 | -0.641 | 0.00866 | 0.008 | -73.974
-5 | -0.579 | 0.00888 | 0.007 | -65.167
-4.5 | -0.517 | 0.00875 | 0.007 | -59.041
-4 | -0.454 | 0.00858 | 0.006 | -52.986
-3.5 | -0.392 | 0.00889 | 0.006 | -44.036
-3 | -0.328 | 0.00836 | 0.005 | -39.308
-2.5 | -0.265 | 0.00865 | 0.005 | -30.665
-2 | -0.202 | 0.00855 | 0.004 | -23.591
-1.5 | -0.138 | 0.00846 | 0.004 | -16.298
-1 | -0.074 | 0.00837 | 0.003 | -8.86
-0.5 | -0.01 | 0.00879 | 0.003 | -1.166
0 | 0.054 | 0.00882 | 0.002 | 6.085
0.5 | 0.118 | 0.00831 | 0.002 | 14.148
1 | 0.181 | 0.00832 | 0.001 | 21.789
1.5 | 0.245 | 0.00826 | 0.001 | 29.635
2 | 0.308 | 0.00836 | 0 | 36.911
2.5 | 0.372 | 0.00836 | 0 | 44.476
3 | 0.435 | 0.00843 | -0.001 | 51.568
3.5 | 0.498 | 0.00811 | -0.001 | 61.353
4 | 0.56 | 0.00822 | -0.002 | 68.188
4.5 | 0.623 | 0.00798 | -0.002 | 78.022
5 | 0.685 | 0.00813 | -0.003 | 84.196
5.5 | 0.746 | 0.00794 | -0.003 | 93.972
6 | 0.807 | 0.00895 | -0.004 | 90.184
6.5 | 0.867 | 0.00921 | -0.004 | 94.167
7 | 0.927 | 0.00951 | -0.005 | 97.4
7.5 | 0.985 | 0.00987 | -0.005 | 99.798
8 | 1.043 | 0.01026 | -0.006 | 101.642
8.5 | 1.099 | 0.01092 | -0.006 | 100.609
9 | 1.154 | 0.01139 | -0.007 | 101.313
9.5 | 1.207 | 0.01191 | -0.007 | 101.316
10 | 1.258 | 0.01255 | -0.008 | 100.276
10.5 | 1.308 | 0.01323 | -0.008 | 98.857
11 | 1.356 | 0.01406 | -0.009 | 96.462
11.5 | 1.401 | 0.01494 | -0.009 | 93.831
12 | 1.445 | 0.01598 | -0.01 | 90.44
12.5 | 1.486 | 0.01717 | -0.01 | 86.557
13 | 1.525 | 0.0185 | -0.01 | 82.416
13.5 | 1.561 | 0.02004 | -0.011 | 77.916
14 | 1.595 | 0.02173 | -0.011 | 73.396
14.5 | 1.627 | 0.02364 | -0.012 | 68.803
15 | 1.656 | 0.0258 | -0.012 | 64.194
15.5 | 1.682 | 0.02808 | -0.012 | 59.904
16 | 1.706 | 0.03064 | -0.013 | 55.678
16.5 | 1.727 | 0.03345 | -0.013 | 51.629
17 | 1.745 | 0.03644 | -0.014 | 47.905
17.5 | 1.762 | 0.03981 | -0.014 | 44.252
18 | 1.775 | 0.04339 | -0.014 | 40.901
18.5 | 1.784 | 0.04721 | -0.015 | 37.795
19 | 1.791 | 0.05134 | -0.015 | 34.896
19.5 | 1.796 | 0.0556 | -0.015 | 32.303
20 | 1.798 | 0.06024 | -0.015 | 29.854

## 100. Re 8M Mach 0.10 (2)
BIGFOIL.COM POLAR EXPORT
Horten 20.00% thick 1.00% camber
Horten 20.00% thick 1.00% camber |  |  |  | Cl Max: | 1.6143 | at alpha= | 19 | deg
XFOIL ncrit=9 |  |  |  | L/D Max: | 117.589 | at alpha= | 11 | deg
Re: | 8000000 |  |  | Cd Min: | 0.05022 | at alpha= | 20 | deg
Mach: | 0.1 |  |  | Cl=0 at alpha= | -0.56179 | deg
|  |  |  | @ Cl=0.1, Cd= | 0.0058357
|  |  |  | @ Cl=0.4, Cd= | 0.0058819
|  |  |  | @ Cl=0.6, Cd= | 0.0062885
alpha (deg) | Cl | Cd | Cm | Cl/Cd
-20 | -1.6612 | 0.03469 | -0.0556 | -47.887
-19.5 | -1.6459 | 0.03158 | -0.0547 | -52.1184
-19 | -1.6332 | 0.02843 | -0.0534 | -57.4464
-18.5 | -1.6166 | 0.02574 | -0.0518 | -62.805
-18 | -1.5952 | 0.02355 | -0.05 | -67.7367
-17.5 | -1.5715 | 0.02164 | -0.048 | -72.6201
-17 | -1.5491 | 0.01981 | -0.0454 | -78.1979
-16.5 | -1.5225 | 0.01833 | -0.0429 | -83.0606
-16 | -1.4946 | 0.01707 | -0.04 | -87.5571
-15.5 | -1.4697 | 0.01587 | -0.0364 | -92.6087
-15 | -1.4348 | 0.01483 | -0.0342 | -96.7498
-14.5 | -1.3843 | 0.01385 | -0.0348 | -99.9495
-14 | -1.3276 | 0.01302 | -0.0362 | -101.9662
-13.5 | -1.291 | 0.0122 | -0.0335 | -105.8197
-13 | -1.1993 | 0.01152 | -0.0416 | -104.1059
-12.5 | -1.0452 | 0.0107 | -0.0627 | -97.6822
-12 | -1.0085 | 0.01033 | -0.0596 | -97.6283
-11.5 | -0.9747 | 0.00997 | -0.0557 | -97.7633
-11 | -0.9403 | 0.00961 | -0.0517 | -97.846
-10.5 | -0.9059 | 0.00925 | -0.0477 | -97.9351
-10 | -0.87 | 0.00895 | -0.0438 | -97.2067
-9.5 | -0.8316 | 0.00867 | -0.0402 | -95.917
-9 | -0.7952 | 0.00837 | -0.0362 | -95.006
-8.5 | -0.7562 | 0.00812 | -0.0326 | -93.1281
-8 | -0.7175 | 0.00788 | -0.0289 | -91.0533
-7.5 | -0.6777 | 0.00767 | -0.0253 | -88.3572
-7 | -0.6407 | 0.00751 | -0.0211 | -85.3129
-6.5 | -0.597 | 0.00733 | -0.0183 | -81.4461
-6 | -0.5507 | 0.00716 | -0.016 | -76.9134
-5.5 | -0.5035 | 0.007 | -0.0139 | -71.9286
-5 | -0.4547 | 0.00685 | -0.012 | -66.3796
-4.5 | -0.4048 | 0.00669 | -0.0104 | -60.5082
-4 | -0.3546 | 0.00656 | -0.0089 | -54.0549
-3.5 | -0.3043 | 0.00645 | -0.0073 | -47.1783
-3 | -0.253 | 0.00635 | -0.006 | -39.8425
-2.5 | -0.201 | 0.00623 | -0.0048 | -32.2632
-2 | -0.1497 | 0.00613 | -0.0034 | -24.4209
-1.5 | -0.0983 | 0.00606 | -0.0021 | -16.2211
-1 | -0.0461 | 0.00597 | -0.001 | -7.7219
-0.5 | 0.0065 | 0.00591 | 0.0001 | 1.0998
0 | 0.0582 | 0.00586 | 0.0014 | 9.9317
0.5 | 0.1097 | 0.00583 | 0.0027 | 18.8165
1 | 0.1623 | 0.00581 | 0.0037 | 27.9346
1.5 | 0.2142 | 0.00577 | 0.0049 | 37.1231
2 | 0.2658 | 0.00579 | 0.0062 | 45.9067
2.5 | 0.3164 | 0.00581 | 0.0077 | 54.4578
3 | 0.3675 | 0.00585 | 0.009 | 62.8205
3.5 | 0.4185 | 0.0059 | 0.0104 | 70.9322
4 | 0.4686 | 0.00596 | 0.0119 | 78.6242
4.5 | 0.5185 | 0.00607 | 0.0134 | 85.4201
5 | 0.5668 | 0.00619 | 0.0153 | 91.567
5.5 | 0.614 | 0.00633 | 0.0174 | 96.9984
6 | 0.6605 | 0.0065 | 0.0196 | 101.6154
6.5 | 0.7071 | 0.00664 | 0.0217 | 106.491
7 | 0.7504 | 0.00684 | 0.0245 | 109.7076
7.5 | 0.7875 | 0.007 | 0.0286 | 112.5
8 | 0.8205 | 0.00723 | 0.0335 | 113.4855
8.5 | 0.8531 | 0.00751 | 0.0383 | 113.5952
9 | 0.8868 | 0.00778 | 0.0428 | 113.9846
9.5 | 0.9188 | 0.00808 | 0.0475 | 113.7129
10 | 0.9471 | 0.00836 | 0.0529 | 113.2895
10.5 | 1.0051 | 0.00877 | 0.0519 | 114.6066
11 | 1.1218 | 0.00954 | 0.0382 | 117.5891
11.5 | 1.1892 | 0.01022 | 0.0349 | 116.3601
12.5 | 1.3072 | 0.01158 | 0.0315 | 112.8843
13 | 1.341 | 0.01251 | 0.0343 | 107.1942
13.5 | 1.3912 | 0.01349 | 0.0336 | 103.1282
14 | 1.4388 | 0.0146 | 0.033 | 98.5479
14.5 | 1.4848 | 0.01579 | 0.0325 | 94.0342
15 | 1.5137 | 0.01732 | 0.0344 | 87.3961
15.5 | 1.5338 | 0.0189 | 0.0378 | 81.1534
16 | 1.5486 | 0.021 | 0.041 | 73.7429
16.5 | 1.5648 | 0.02319 | 0.0437 | 67.4774
17 | 1.5774 | 0.02593 | 0.0459 | 60.833
17.5 | 1.5935 | 0.02869 | 0.0473 | 55.542
18 | 1.6023 | 0.0322 | 0.0485 | 49.7609
18.5 | 1.6092 | 0.0361 | 0.0492 | 44.5762
19 | 1.6143 | 0.04028 | 0.0496 | 40.077
19.5 | 1.6115 | 0.04542 | 0.0495 | 35.48
20 | 1.6138 | 0.05022 | 0.0492 | 32.1346

## 101. Re 8M Mach 0.25 (1)
BIGFOIL.COM POLAR EXPORT
Horten 20.00% thick 1.00% camber
Horten 20.00% thick 1.00% camber |  |  |  | Cl Max: | 1.692 | at alpha= | 17.5 | deg
JavaFoil+Calcfoil stall+Eppler ext transition |  |  |  | L/D Max: | 99.059 | at alpha= | 8.5 | deg
Re: | 8000000 |  |  | Cd Min: | 0.00791 | at alpha= | 3 | deg
Mach: | 0.25 |  |  | Cl=0 at alpha= | -0.41667 | deg
|  |  |  | @ Cl=0.1, Cd= | 0.0083791
|  |  |  | @ Cl=0.4, Cd= | 0.0081328
|  |  |  | @ Cl=0.6, Cd= | 0.0081547
alpha (deg) | Cl | Cd | Cm | Cl/Cd
-20 | -1.447 | 0.08564 | 0.017 | -16.894
-19.5 | -1.472 | 0.07641 | 0.017 | -19.27
-19 | -1.495 | 0.06781 | 0.017 | -22.041
-18.5 | -1.514 | 0.05996 | 0.017 | -25.245
-18 | -1.529 | 0.05268 | 0.017 | -29.032
-17.5 | -1.541 | 0.04616 | 0.017 | -33.389
-17 | -1.548 | 0.04056 | 0.017 | -38.177
-16.5 | -1.551 | 0.03588 | 0.017 | -43.222
-16 | -1.547 | 0.03185 | 0.017 | -48.584
-15.5 | -1.539 | 0.02837 | 0.016 | -54.263
-15 | -1.526 | 0.02548 | 0.016 | -59.902
-14.5 | -1.509 | 0.02305 | 0.016 | -65.477
-14 | -1.488 | 0.02107 | 0.015 | -70.603
-13.5 | -1.462 | 0.01935 | 0.015 | -75.542
-13 | -1.431 | 0.01789 | 0.015 | -79.988
-12.5 | -1.397 | 0.01668 | 0.014 | -83.744
-12 | -1.359 | 0.01563 | 0.014 | -86.971
-11.5 | -1.318 | 0.01473 | 0.014 | -89.498
-11 | -1.274 | 0.01395 | 0.013 | -91.327
-10.5 | -1.227 | 0.01325 | 0.013 | -92.587
-10 | -1.178 | 0.01265 | 0.012 | -93.084
-9.5 | -1.126 | 0.01214 | 0.012 | -92.788
-9 | -1.072 | 0.01164 | 0.012 | -92.097
-8.5 | -1.017 | 0.01122 | 0.011 | -90.6
-8 | -0.96 | 0.0108 | 0.011 | -88.831
-7.5 | -0.901 | 0.01047 | 0.01 | -86.106
-7 | -0.842 | 0.01012 | 0.01 | -83.16
-6.5 | -0.781 | 0.00985 | 0.009 | -79.253
-6 | -0.719 | 0.0096 | 0.009 | -74.897
-5.5 | -0.657 | 0.00852 | 0.008 | -77.149
-5 | -0.594 | 0.00872 | 0.008 | -68.126
-4.5 | -0.53 | 0.00855 | 0.007 | -62.056
-4 | -0.466 | 0.00882 | 0.007 | -52.882
-3.5 | -0.402 | 0.00832 | 0.006 | -48.318
-3 | -0.337 | 0.00857 | 0.006 | -39.371
-2.5 | -0.272 | 0.00844 | 0.005 | -32.252
-2 | -0.207 | 0.00829 | 0.005 | -24.982
-1.5 | -0.142 | 0.00871 | 0.004 | -16.273
-1 | -0.076 | 0.00856 | 0.004 | -8.894
-0.5 | -0.011 | 0.00856 | 0.003 | -1.23
0 | 0.055 | 0.00812 | 0.002 | 6.788
0.5 | 0.121 | 0.0085 | 0.002 | 14.203
1 | 0.186 | 0.00851 | 0.001 | 21.873
1.5 | 0.251 | 0.00849 | 0.001 | 29.636
2 | 0.317 | 0.00814 | 0 | 38.915
2.5 | 0.382 | 0.00822 | 0 | 46.446
3 | 0.446 | 0.00791 | -0.001 | 56.476
3.5 | 0.511 | 0.00837 | -0.001 | 61.035
4 | 0.575 | 0.0081 | -0.002 | 70.973
4.5 | 0.639 | 0.00824 | -0.002 | 77.538
5 | 0.702 | 0.00804 | -0.003 | 87.398
5.5 | 0.765 | 0.00904 | -0.003 | 84.668
6 | 0.827 | 0.00928 | -0.004 | 89.147
6.5 | 0.888 | 0.00958 | -0.004 | 92.693
7 | 0.949 | 0.00993 | -0.005 | 95.555
7.5 | 1.008 | 0.01033 | -0.005 | 97.53
8 | 1.066 | 0.0108 | -0.006 | 98.648
8.5 | 1.122 | 0.01133 | -0.006 | 99.059
9 | 1.177 | 0.01216 | -0.007 | 96.739
9.5 | 1.229 | 0.01282 | -0.007 | 95.867
10 | 1.28 | 0.01355 | -0.008 | 94.488
10.5 | 1.328 | 0.01443 | -0.008 | 92.057
11 | 1.374 | 0.01547 | -0.009 | 88.814
11.5 | 1.418 | 0.01666 | -0.009 | 85.087
12 | 1.458 | 0.01797 | -0.01 | 81.158
12.5 | 1.496 | 0.01952 | -0.01 | 76.637
13 | 1.531 | 0.02125 | -0.011 | 72.043
13.5 | 1.563 | 0.02324 | -0.011 | 67.268
14 | 1.592 | 0.02546 | -0.011 | 62.512
14.5 | 1.617 | 0.02794 | -0.012 | 57.88
15 | 1.639 | 0.03067 | -0.012 | 53.45
15.5 | 1.658 | 0.03371 | -0.013 | 49.168
16 | 1.672 | 0.03711 | -0.013 | 45.048
16.5 | 1.682 | 0.04075 | -0.013 | 41.287
17 | 1.689 | 0.0447 | -0.014 | 37.793
17.5 | 1.692 | 0.04914 | -0.014 | 34.436
18 | 1.691 | 0.05385 | -0.014 | 31.414
18.5 | 1.685 | 0.05904 | -0.015 | 28.538
19 | 1.675 | 0.06454 | -0.015 | 25.947
19.5 | 1.66 | 0.07079 | -0.015 | 23.441
20 | 1.641 | 0.07726 | -0.015 | 21.24

## 102. Re 8M Mach 0.25 (2)
BIGFOIL.COM POLAR EXPORT
Horten 20.00% thick 1.00% camber
Horten 20.00% thick 1.00% camber |  |  |  | Cl Max: | 1.5553 | at alpha= | 18 | deg
XFOIL ncrit=9 |  |  |  | L/D Max: | 112.379 | at alpha= | 10.5 | deg
Re: | 8000000 |  |  | Cd Min: | 0.07001 | at alpha= | 20 | deg
Mach: | 0.25 |  |  | Cl=0 at alpha= | -0.57116 | deg
|  |  |  | @ Cl=0.1, Cd= | 0.005911
|  |  |  | @ Cl=0.4, Cd= | 0.0059738
|  |  |  | @ Cl=0.6, Cd= | 0.0063685
alpha (deg) | Cl | Cd | Cm | Cl/Cd
-20 | -1.6035 | 0.05014 | -0.0646 | -31.9805
-19.5 | -1.6082 | 0.04427 | -0.0651 | -36.3271
-19 | -1.6059 | 0.03934 | -0.0649 | -40.821
-18.5 | -1.5956 | 0.03522 | -0.0643 | -45.3038
-18 | -1.5832 | 0.03152 | -0.0631 | -50.2284
-17.5 | -1.5712 | 0.02801 | -0.0614 | -56.0943
-17 | -1.5506 | 0.02534 | -0.0594 | -61.1918
-16.5 | -1.5277 | 0.02297 | -0.057 | -66.5085
-16 | -1.5059 | 0.02078 | -0.054 | -72.4687
-15.5 | -1.479 | 0.01906 | -0.0509 | -77.5971
-15 | -1.4533 | 0.01755 | -0.0471 | -82.8091
-14.5 | -1.4123 | 0.01609 | -0.0457 | -87.775
-14 | -1.3569 | 0.0149 | -0.0464 | -91.0671
-13.5 | -1.3223 | 0.01374 | -0.0431 | -96.2373
-13 | -1.2356 | 0.01274 | -0.0492 | -96.9859
-12.5 | -1.1552 | 0.01209 | -0.054 | -95.55
-12 | -1.0236 | 0.01122 | -0.0692 | -91.2299
-11.5 | -0.9846 | 0.01069 | -0.0658 | -92.1048
-11 | -0.9484 | 0.01022 | -0.0617 | -92.7984
-10.5 | -0.9117 | 0.00981 | -0.0575 | -92.9358
-10 | -0.8755 | 0.0094 | -0.0532 | -93.1383
-9.5 | -0.8374 | 0.00904 | -0.049 | -92.6327
-9 | -0.799 | 0.00873 | -0.0448 | -91.5235
-8.5 | -0.7586 | 0.00845 | -0.0409 | -89.7751
-8 | -0.7193 | 0.00815 | -0.0367 | -88.2577
-7.5 | -0.6796 | 0.00788 | -0.0326 | -86.2437
-7 | -0.6386 | 0.00764 | -0.0286 | -83.5864
-6.5 | -0.5982 | 0.00744 | -0.0245 | -80.4032
-6 | -0.558 | 0.0073 | -0.0203 | -76.4384
-5.5 | -0.5109 | 0.00711 | -0.0175 | -71.8565
-5 | -0.4618 | 0.00698 | -0.0152 | -66.1605
-4.5 | -0.4119 | 0.00682 | -0.013 | -60.3959
-4 | -0.3609 | 0.00666 | -0.0111 | -54.1892
-3.5 | -0.3094 | 0.00653 | -0.0092 | -47.3813
-3 | -0.2576 | 0.00643 | -0.0075 | -40.0622
-2.5 | -0.2048 | 0.00632 | -0.0059 | -32.4051
-2 | -0.1514 | 0.00622 | -0.0045 | -24.3408
-1.5 | -0.0984 | 0.00614 | -0.003 | -16.0261
-1 | -0.0458 | 0.00606 | -0.0014 | -7.5578
-0.5 | 0.0076 | 0.00599 | 0 | 1.2688
0 | 0.0618 | 0.00594 | 0.0012 | 10.404
0.5 | 0.1145 | 0.0059 | 0.0028 | 19.4068
1 | 0.1675 | 0.00589 | 0.0042 | 28.438
1.5 | 0.2211 | 0.00588 | 0.0056 | 37.602
2 | 0.2738 | 0.00586 | 0.0071 | 46.7235
2.5 | 0.3265 | 0.00589 | 0.0087 | 55.4329
3 | 0.3781 | 0.00594 | 0.0104 | 63.6532
3.5 | 0.4299 | 0.00602 | 0.0121 | 71.412
4 | 0.4806 | 0.00609 | 0.0141 | 78.9163
4.5 | 0.5317 | 0.00618 | 0.016 | 86.0356
5 | 0.5814 | 0.00631 | 0.0181 | 92.1395
5.5 | 0.6291 | 0.00646 | 0.0207 | 97.3839
6 | 0.6749 | 0.00664 | 0.0236 | 101.6416
6.5 | 0.718 | 0.00682 | 0.027 | 105.2786
7 | 0.7525 | 0.00699 | 0.0323 | 107.6538
7.5 | 0.791 | 0.00722 | 0.0367 | 109.5568
8 | 0.8269 | 0.00749 | 0.0415 | 110.4005
8.5 | 0.8603 | 0.0078 | 0.0466 | 110.2949
9 | 0.8939 | 0.00813 | 0.0517 | 109.9508
9.5 | 0.9251 | 0.00851 | 0.057 | 108.7074
10 | 0.9583 | 0.00894 | 0.0617 | 107.1924
10.5 | 1.0912 | 0.00971 | 0.046 | 112.379
11 | 1.161 | 0.0104 | 0.0431 | 111.6346
11.5 | 1.2267 | 0.01121 | 0.0407 | 109.4291
12 | 1.2863 | 0.01214 | 0.0395 | 105.9555
12.5 | 1.3192 | 0.01326 | 0.0429 | 99.4872
13 | 1.3705 | 0.01456 | 0.0424 | 94.1277
13.5 | 1.421 | 0.01589 | 0.0418 | 89.4273
14 | 1.4649 | 0.01767 | 0.0415 | 82.9032
14.5 | 1.4942 | 0.01969 | 0.0433 | 75.8862
15 | 1.5113 | 0.02193 | 0.0467 | 68.9147
15.5 | 1.5251 | 0.02458 | 0.0497 | 62.0464
16 | 1.5361 | 0.02767 | 0.0523 | 55.515
16.5 | 1.5432 | 0.0313 | 0.0543 | 49.3035
17 | 1.5519 | 0.03515 | 0.0555 | 44.1508
17.5 | 1.553 | 0.03984 | 0.0563 | 38.9809
18 | 1.5553 | 0.04465 | 0.0567 | 34.8331
18.5 | 1.5481 | 0.05052 | 0.0565 | 30.6433
19 | 1.54 | 0.05662 | 0.0559 | 27.1989
19.5 | 1.5306 | 0.06312 | 0.0548 | 24.249
20 | 1.5185 | 0.07001 | 0.0533 | 21.6898

## 103. Re 8M Mach 0.50 (1)
BIGFOIL.COM POLAR EXPORT
Horten 20.00% thick 1.00% camber
Horten 20.00% thick 1.00% camber |  |  |  | Cl Max: | 1.37 | at alpha= | 11.5 | deg
JavaFoil+Calcfoil stall+Eppler ext transition |  |  |  | L/D Max: | 83.883 | at alpha= | 6 | deg
Re: | 8000000 |  |  | Cd Min: | 0.00764 | at alpha= | 2.5 | deg
Mach: | 0.5 |  |  | Cl=0 at alpha= | -0.41781 | deg
|  |  |  | @ Cl=0.1, Cd= | 0.0079308
|  |  |  | @ Cl=0.4, Cd= | 0.0077233
|  |  |  | @ Cl=0.6, Cd= | 0.009133
alpha (deg) | Cl | Cd | Cm | Cl/Cd
-15.5 | -0.887 | 0.09956 | 0.014 | -8.905
-15 | -0.848 | 0.10519 | 0.013 | -8.063
-14.5 | -0.83 | 0.09545 | 0.013 | -8.692
-14 | -0.84 | 0.06255 | 0.015 | -13.427
-13.5 | -0.814 | 0.05823 | 0.015 | -13.979
-13 | -0.756 | 0.07639 | 0.013 | -9.894
-12.5 | -0.746 | 0.05998 | 0.014 | -12.439
-12 | -1.041 | 0.04249 | 0.014 | -24.495
-11.5 | -1.172 | 0.03025 | 0.014 | -38.737
-11 | -1.213 | 0.02445 | 0.014 | -49.631
-10.5 | -1.218 | 0.02105 | 0.014 | -57.84
-10 | -1.203 | 0.01862 | 0.014 | -64.6
-9.5 | -1.174 | 0.01685 | 0.013 | -69.669
-9 | -1.135 | 0.01551 | 0.013 | -73.15
-8.5 | -1.089 | 0.01441 | 0.012 | -75.551
-8 | -1.037 | 0.01325 | 0.012 | -78.254
-7.5 | -0.98 | 0.01249 | 0.011 | -78.493
-7 | -0.92 | 0.01185 | 0.011 | -77.648
-6.5 | -0.858 | 0.01129 | 0.01 | -75.969
-6 | -0.793 | 0.01082 | 0.01 | -73.239
-5.5 | -0.726 | 0.01037 | 0.009 | -70.019
-5 | -0.658 | 0.01005 | 0.009 | -65.413
-4.5 | -0.588 | 0.00975 | 0.008 | -60.311
-4 | -0.518 | 0.00949 | 0.007 | -54.568
-3.5 | -0.447 | 0.0092 | 0.007 | -48.601
-3 | -0.375 | 0.0079 | 0.006 | -47.501
-2.5 | -0.303 | 0.00811 | 0.006 | -37.369
-2 | -0.231 | 0.008 | 0.005 | -28.847
-1.5 | -0.158 | 0.00826 | 0.005 | -19.128
-1 | -0.085 | 0.00784 | 0.004 | -10.831
-0.5 | -0.012 | 0.00816 | 0.003 | -1.439
0 | 0.061 | 0.00811 | 0.003 | 7.585
0.5 | 0.135 | 0.00777 | 0.002 | 17.328
1 | 0.207 | 0.00811 | 0.002 | 25.58
1.5 | 0.28 | 0.00782 | 0.001 | 35.829
2 | 0.353 | 0.00788 | 0 | 44.749
2.5 | 0.425 | 0.00764 | 0 | 55.558
3 | 0.496 | 0.00884 | -0.001 | 56.125
3.5 | 0.567 | 0.00904 | -0.001 | 62.786
4 | 0.638 | 0.00924 | -0.002 | 69.052
4.5 | 0.707 | 0.00957 | -0.003 | 73.926
5 | 0.776 | 0.00987 | -0.003 | 78.59
5.5 | 0.843 | 0.01031 | -0.004 | 81.753
6 | 0.909 | 0.01084 | -0.004 | 83.883
6.5 | 0.973 | 0.01174 | -0.005 | 82.874
7 | 1.034 | 0.01248 | -0.005 | 82.855
7.5 | 1.093 | 0.01336 | -0.006 | 81.78
8 | 1.148 | 0.01443 | -0.007 | 79.553
8.5 | 1.2 | 0.01573 | -0.007 | 76.276
9 | 1.246 | 0.01731 | -0.008 | 71.999
9.5 | 1.288 | 0.01921 | -0.008 | 67.047
10 | 1.323 | 0.02152 | -0.009 | 61.496
10.5 | 1.351 | 0.02433 | -0.009 | 55.518
11 | 1.367 | 0.02779 | -0.009 | 49.189
11.5 | 1.37 | 0.03206 | -0.01 | 42.714
12 | 1.349 | 0.03754 | -0.01 | 35.949
12.5 | 1.289 | 0.04499 | -0.011 | 28.641
13 | 1.084 | 0.05934 | -0.011 | 18.267
13.5 | 0.863 | 0.07078 | -0.011 | 12.2
14 | 0.897 | 0.06898 | -0.011 | 13.007
14.5 | 0.921 | 0.07595 | -0.012 | 12.123
15 | 0.944 | 0.08296 | -0.012 | 11.382
15.5 | 0.973 | 0.08539 | -0.012 | 11.393
16 | 0.99 | 0.09521 | -0.012 | 10.399
16.5 | 0.977 | 0.12212 | -0.01 | 8.002

## 104. Re 8M Mach 0.50 (2)
BIGFOIL.COM POLAR EXPORT
Horten 20.00% thick 1.00% camber
Horten 20.00% thick 1.00% camber |  |  |  | Cl Max: | 1.4018 | at alpha= | 13.5 | deg
XFOIL ncrit=9 |  |  |  | L/D Max: | 94.3118 | at alpha= | 7 | deg
Re: | 8000000 |  |  | Cd Min: | 0.13886 | at alpha= | -19.5 | deg
Mach: | 0.5 |  |  | Cl=0 at alpha= | -0.65749 | deg
|  |  |  | @ Cl=0.1, Cd= | 0.0063101
|  |  |  | @ Cl=0.4, Cd= | 0.0063834
|  |  |  | @ Cl=0.6, Cd= | 0.0068554
alpha (deg) | Cl | Cd | Cm | Cl/Cd
-19.5 | -1.0517 | 0.13886 | -0.0428 | -7.5738
-19 | -1.0853 | 0.12712 | -0.0507 | -8.5376
-18.5 | -1.133 | 0.11435 | -0.0592 | -9.9082
-18 | -1.1823 | 0.10206 | -0.0669 | -11.5844
-17.5 | -1.2344 | 0.09008 | -0.0739 | -13.7034
-17 | -1.2845 | 0.07877 | -0.0798 | -16.307
-16.5 | -1.3315 | 0.06817 | -0.0846 | -19.5321
-16 | -1.3745 | 0.05828 | -0.0883 | -23.5844
-15.5 | -1.4028 | 0.04993 | -0.09 | -28.0953
-15 | -1.4224 | 0.04255 | -0.0904 | -33.4289
-14.5 | -1.4283 | 0.03647 | -0.0891 | -39.1637
-14 | -1.4186 | 0.0315 | -0.0871 | -45.0349
-13.5 | -1.381 | 0.02702 | -0.0874 | -51.1103
-13 | -1.3114 | 0.02339 | -0.0904 | -56.0667
-12.5 | -1.2683 | 0.02072 | -0.0879 | -61.2114
-11.5 | -1.0971 | 0.01651 | -0.0946 | -66.4506
-11 | -1.0092 | 0.01484 | -0.098 | -68.0054
-10.5 | -0.9542 | 0.01355 | -0.0955 | -70.4207
-10 | -0.9065 | 0.01252 | -0.0913 | -72.4042
-9.5 | -0.8611 | 0.01166 | -0.0864 | -73.8508
-9 | -0.8175 | 0.01091 | -0.0809 | -74.9313
-8.5 | -0.7751 | 0.01025 | -0.0752 | -75.6195
-8 | -0.7321 | 0.00968 | -0.0694 | -75.6302
-7.5 | -0.6887 | 0.0092 | -0.0636 | -74.8587
-7 | -0.6436 | 0.00878 | -0.0581 | -73.303
-6.5 | -0.5974 | 0.00841 | -0.0526 | -71.0345
-6 | -0.5509 | 0.00807 | -0.0473 | -68.2652
-5.5 | -0.5039 | 0.00778 | -0.042 | -64.7686
-5 | -0.4561 | 0.00752 | -0.0369 | -60.6516
-4.5 | -0.4101 | 0.00726 | -0.0315 | -56.4876
-4 | -0.3621 | 0.00708 | -0.0265 | -51.1441
-3.5 | -0.3181 | 0.00699 | -0.0207 | -45.5079
-3 | -0.2659 | 0.00686 | -0.0167 | -38.7609
-2.5 | -0.2106 | 0.00673 | -0.0133 | -31.2927
-2 | -0.1536 | 0.00662 | -0.0102 | -23.2024
-1.5 | -0.097 | 0.00653 | -0.0072 | -14.8545
-1 | -0.0398 | 0.00646 | -0.0043 | -6.161
-0.5 | 0.0183 | 0.00636 | -0.0016 | 2.8774
0 | 0.0774 | 0.00633 | 0.0009 | 12.2275
0.5 | 0.1341 | 0.00628 | 0.0038 | 21.3535
1 | 0.1919 | 0.00629 | 0.0065 | 30.5087
1.5 | 0.25 | 0.00628 | 0.0092 | 39.8089
2 | 0.3076 | 0.00628 | 0.0121 | 48.9809
2.5 | 0.3637 | 0.00633 | 0.0153 | 57.4566
3 | 0.4181 | 0.00641 | 0.0188 | 65.2262
3.5 | 0.4718 | 0.00651 | 0.0225 | 72.4731
4 | 0.5238 | 0.00659 | 0.0267 | 79.4841
4.5 | 0.5645 | 0.0067 | 0.0331 | 84.2537
5 | 0.6079 | 0.00689 | 0.039 | 88.2293
5.5 | 0.6496 | 0.00715 | 0.0452 | 90.8531
6 | 0.6914 | 0.00747 | 0.0513 | 92.5569
6.5 | 0.7333 | 0.00783 | 0.0573 | 93.6526
7 | 0.7743 | 0.00821 | 0.0634 | 94.3118
7.5 | 0.8167 | 0.00869 | 0.0691 | 93.9816
8 | 0.8594 | 0.00933 | 0.0743 | 92.1115
8.5 | 0.9117 | 0.01011 | 0.0775 | 90.178
9 | 1.0263 | 0.01132 | 0.0689 | 90.6625
9.5 | 1.0981 | 0.01266 | 0.0679 | 86.7378
10 | 1.1534 | 0.01417 | 0.0694 | 81.3973
10.5 | 1.2053 | 0.01606 | 0.0707 | 75.0498
11 | 1.2696 | 0.01863 | 0.069 | 68.1481
11.5 | 1.2975 | 0.02152 | 0.0725 | 60.2928
12 | 1.3432 | 0.02503 | 0.0717 | 53.6636
12.5 | 1.3772 | 0.02926 | 0.071 | 47.0677
13 | 1.4 | 0.03425 | 0.0703 | 40.8759
13.5 | 1.4018 | 0.03947 | 0.0719 | 35.5156
14 | 1.392 | 0.04523 | 0.0738 | 30.776
14.5 | 1.3785 | 0.05148 | 0.0748 | 26.7774
15 | 1.3592 | 0.05844 | 0.0751 | 23.258
15.5 | 1.338 | 0.06576 | 0.0747 | 20.3467
16 | 1.3135 | 0.07362 | 0.0734 | 17.8416
16.5 | 1.29 | 0.08185 | 0.0713 | 15.7605
17 | 1.2664 | 0.09043 | 0.0685 | 14.0042
17.5 | 1.2397 | 0.09961 | 0.0649 | 12.4455
18 | 1.2159 | 0.10893 | 0.0607 | 11.1622
18.5 | 1.1931 | 0.11839 | 0.0561 | 10.0777

## 105. Re 10M Mach 0.00 (1)
BIGFOIL.COM POLAR EXPORT
Horten 20.00% thick 1.00% camber
Horten 20.00% thick 1.00% camber |  |  |  | Cl Max: | 1.821 | at alpha= | 20 | deg
JavaFoil+Calcfoil stall+Eppler ext transition |  |  |  | L/D Max: | 104.106 | at alpha= | 9.5 | deg
Re: | 10000000 |  |  | Cd Min: | 0.00784 | at alpha= | 5.5 | deg
Mach: | 0 |  |  | Cl=0 at alpha= | -0.42063 | deg
|  |  |  | @ Cl=0.1, Cd= | 0.0085927
|  |  |  | @ Cl=0.4, Cd= | 0.0085443
|  |  |  | @ Cl=0.6, Cd= | 0.0082348
alpha (deg) | Cl | Cd | Cm | Cl/Cd
-20 | -1.685 | 0.05226 | 0.018 | -32.24
-19.5 | -1.686 | 0.04692 | 0.018 | -35.927
-19 | -1.683 | 0.04232 | 0.018 | -39.777
-18.5 | -1.679 | 0.03808 | 0.018 | -44.087
-18 | -1.672 | 0.03424 | 0.017 | -48.829
-17.5 | -1.662 | 0.03082 | 0.017 | -53.931
-17 | -1.649 | 0.02795 | 0.017 | -59.004
-16.5 | -1.633 | 0.02546 | 0.017 | -64.142
-16 | -1.613 | 0.02332 | 0.016 | -69.17
-15.5 | -1.59 | 0.02143 | 0.016 | -74.197
-15 | -1.564 | 0.01982 | 0.016 | -78.92
-14.5 | -1.535 | 0.01846 | 0.016 | -83.122
-14 | -1.503 | 0.01725 | 0.015 | -87.124
-13.5 | -1.468 | 0.01621 | 0.015 | -90.558
-13 | -1.43 | 0.01529 | 0.015 | -93.569
-12.5 | -1.39 | 0.01431 | 0.014 | -97.099
-12 | -1.347 | 0.01361 | 0.014 | -98.975
-11.5 | -1.302 | 0.01301 | 0.013 | -100.09
-11 | -1.255 | 0.01245 | 0.013 | -100.775
-10.5 | -1.205 | 0.01194 | 0.012 | -100.946
-10 | -1.154 | 0.01151 | 0.012 | -100.321
-9.5 | -1.102 | 0.01108 | 0.012 | -99.395
-9 | -1.047 | 0.0107 | 0.011 | -97.86
-8.5 | -0.992 | 0.01035 | 0.011 | -95.799
-8 | -0.935 | 0.01003 | 0.01 | -93.214
-7.5 | -0.877 | 0.00978 | 0.01 | -89.731
-7 | -0.818 | 0.00861 | 0.009 | -95.058
-6.5 | -0.759 | 0.00839 | 0.009 | -90.48
-6 | -0.699 | 0.00862 | 0.008 | -81.056
-5.5 | -0.638 | 0.00883 | 0.008 | -72.2
-5 | -0.576 | 0.00867 | 0.007 | -66.487
-4.5 | -0.515 | 0.00851 | 0.007 | -60.43
-4 | -0.452 | 0.00885 | 0.006 | -51.131
-3.5 | -0.39 | 0.0087 | 0.006 | -44.823
-3 | -0.327 | 0.00861 | 0.005 | -37.986
-2.5 | -0.264 | 0.00894 | 0.005 | -29.526
-2 | -0.201 | 0.00884 | 0.004 | -22.692
-1.5 | -0.137 | 0.00833 | 0.004 | -16.478
-1 | -0.074 | 0.00874 | 0.003 | -8.444
-0.5 | -0.01 | 0.00871 | 0.003 | -1.171
0 | 0.053 | 0.0086 | 0.002 | 6.208
0.5 | 0.117 | 0.00859 | 0.002 | 13.614
1 | 0.18 | 0.00816 | 0.001 | 22.105
1.5 | 0.244 | 0.0082 | 0.001 | 29.712
2 | 0.307 | 0.00865 | 0 | 35.49
2.5 | 0.37 | 0.00873 | 0 | 42.38
3 | 0.433 | 0.00834 | -0.001 | 51.885
3.5 | 0.495 | 0.00844 | -0.001 | 58.707
4 | 0.558 | 0.00814 | -0.002 | 68.551
4.5 | 0.62 | 0.00828 | -0.002 | 74.909
5 | 0.682 | 0.00804 | -0.003 | 84.828
5.5 | 0.743 | 0.00784 | -0.003 | 94.789
6 | 0.804 | 0.00883 | -0.004 | 91.05
6.5 | 0.864 | 0.00907 | -0.004 | 95.226
7 | 0.923 | 0.00934 | -0.005 | 98.769
7.5 | 0.981 | 0.00968 | -0.005 | 101.431
8 | 1.039 | 0.01026 | -0.006 | 101.295
8.5 | 1.095 | 0.01067 | -0.006 | 102.643
9 | 1.15 | 0.0111 | -0.007 | 103.611
9.5 | 1.204 | 0.01156 | -0.007 | 104.106
10 | 1.256 | 0.01211 | -0.008 | 103.667
10.5 | 1.306 | 0.01276 | -0.008 | 102.358
11 | 1.354 | 0.01346 | -0.009 | 100.564
11.5 | 1.4 | 0.01425 | -0.009 | 98.294
12 | 1.444 | 0.0152 | -0.01 | 95.01
12.5 | 1.486 | 0.01626 | -0.01 | 91.42
13 | 1.526 | 0.01746 | -0.01 | 87.417
13.5 | 1.563 | 0.01881 | -0.011 | 83.112
14 | 1.598 | 0.02035 | -0.011 | 78.547
14.5 | 1.631 | 0.02209 | -0.012 | 73.833
15 | 1.661 | 0.02398 | -0.012 | 69.272
15.5 | 1.689 | 0.02612 | -0.012 | 64.659
16 | 1.713 | 0.02847 | -0.013 | 60.181
16.5 | 1.736 | 0.03098 | -0.013 | 56.029
17 | 1.756 | 0.03385 | -0.014 | 51.877
17.5 | 1.774 | 0.03694 | -0.014 | 48.014
18 | 1.789 | 0.04023 | -0.014 | 44.467
18.5 | 1.801 | 0.04368 | -0.015 | 41.224
19 | 1.81 | 0.04737 | -0.015 | 38.212
19.5 | 1.817 | 0.0515 | -0.015 | 35.283
20 | 1.821 | 0.05581 | -0.016 | 32.635

## 106. Re 10M Mach 0.00 (2)
BIGFOIL.COM POLAR EXPORT
Horten 20.00% thick 1.00% camber
Horten 20.00% thick 1.00% camber |  |  |  | Cl Max: | 0.9876 | at alpha= | 10.5 | deg
XFOIL ncrit=9 |  |  |  | L/D Max: | 118.702 | at alpha= | 9 | deg
Re: | 10000000 |  |  | Cd Min: | 0.03044 | at alpha= | -20 | deg
Mach: | 0 |  |  | Cl=0 at alpha= | -0.56119 | deg
|  |  |  | @ Cl=0.1, Cd= | 0.005738
|  |  |  | @ Cl=0.4, Cd= | 0.005783
|  |  |  | @ Cl=0.6, Cd= | 0.0061905
alpha (deg) | Cl | Cd | Cm | Cl/Cd
-20 | -1.6926 | 0.03044 | -0.0525 | -55.6045
-19.5 | -1.6767 | 0.02764 | -0.0513 | -60.6621
-19 | -1.6568 | 0.0253 | -0.0498 | -65.4862
-18.5 | -1.6357 | 0.02317 | -0.048 | -70.5956
-18 | -1.6151 | 0.02115 | -0.0459 | -76.3641
-17.5 | -1.5903 | 0.01952 | -0.0436 | -81.4703
-17 | -1.5636 | 0.0181 | -0.0412 | -86.3867
-16.5 | -1.538 | 0.01676 | -0.0383 | -91.7661
-16 | -1.5119 | 0.01564 | -0.035 | -96.6688
-15.5 | -1.4719 | 0.01471 | -0.0338 | -100.0612
-15 | -1.4258 | 0.01368 | -0.0339 | -104.2251
-14.5 | -1.3681 | 0.01293 | -0.0357 | -105.8082
-14 | -1.3362 | 0.0121 | -0.0324 | -110.4298
-13.5 | -1.2524 | 0.01151 | -0.0391 | -108.8097
-13 | -1.0931 | 0.01068 | -0.0616 | -102.3502
-12.5 | -1.0523 | 0.0103 | -0.0595 | -102.165
-12 | -1.0195 | 0.00992 | -0.0556 | -102.7722
-11.5 | -0.9847 | 0.00956 | -0.0519 | -103.0021
-11 | -0.9512 | 0.00922 | -0.0478 | -103.167
-10.5 | -0.9146 | 0.00894 | -0.0442 | -102.3043
-10 | -0.8784 | 0.00863 | -0.0404 | -101.7845
-9.5 | -0.8415 | 0.00836 | -0.0366 | -100.6579
-9 | -0.8026 | 0.00811 | -0.0332 | -98.9642
-8.5 | -0.765 | 0.00786 | -0.0294 | -97.3282
-8 | -0.7258 | 0.00762 | -0.0259 | -95.2493
-7.5 | -0.6887 | 0.00747 | -0.0218 | -92.1954
-7 | -0.647 | 0.0073 | -0.0186 | -88.6301
-6.5 | -0.6006 | 0.00715 | -0.0165 | -84
-6 | -0.5535 | 0.007 | -0.0144 | -79.0714
-5.5 | -0.5052 | 0.00684 | -0.0126 | -73.8596
-5 | -0.4559 | 0.00668 | -0.011 | -68.2485
-4.5 | -0.4059 | 0.00655 | -0.0095 | -61.9695
-4 | -0.3558 | 0.00644 | -0.008 | -55.2484
-3.5 | -0.305 | 0.0063 | -0.0067 | -48.4127
-3 | -0.2532 | 0.0062 | -0.0055 | -40.8387
-2.5 | -0.2017 | 0.00611 | -0.0043 | -33.0115
-2 | -0.1507 | 0.00602 | -0.003 | -25.0332
-1.5 | -0.0982 | 0.00593 | -0.002 | -16.5599
-1 | -0.0459 | 0.00585 | -0.0009 | -7.8462
-0.5 | 0.0064 | 0.00582 | 0.0001 | 1.0997
0 | 0.058 | 0.00577 | 0.0013 | 10.052
0.5 | 0.1105 | 0.00573 | 0.0023 | 19.2845
1 | 0.163 | 0.0057 | 0.0033 | 28.5965
1.5 | 0.2149 | 0.00571 | 0.0045 | 37.6357
2 | 0.2657 | 0.00571 | 0.0058 | 46.5324
2.5 | 0.3177 | 0.00574 | 0.0069 | 55.3484
3 | 0.3687 | 0.00574 | 0.0082 | 64.2334
3.5 | 0.4196 | 0.00581 | 0.0094 | 72.2203
4 | 0.4697 | 0.00589 | 0.0109 | 79.7453
4.5 | 0.5187 | 0.00599 | 0.0125 | 86.5943
5 | 0.5676 | 0.00611 | 0.0141 | 92.8969
5.5 | 0.6159 | 0.00623 | 0.0159 | 98.8604
6 | 0.6637 | 0.00635 | 0.0177 | 104.5197
6.5 | 0.7097 | 0.0065 | 0.0199 | 109.1846
7 | 0.7538 | 0.00669 | 0.0224 | 112.6756
7.5 | 0.796 | 0.0069 | 0.0253 | 115.3623
8 | 0.8272 | 0.00709 | 0.0305 | 116.6714
8.5 | 0.8628 | 0.0073 | 0.0346 | 118.1918
9 | 0.8962 | 0.00755 | 0.0392 | 118.702
9.5 | 0.9289 | 0.00783 | 0.0437 | 118.6335
10 | 0.9601 | 0.00815 | 0.0484 | 117.8037
10.5 | 0.9876 | 0.00844 | 0.0537 | 117.0142

## 107. Re 10M Mach 0.10 (1)
BIGFOIL.COM POLAR EXPORT
Horten 20.00% thick 1.00% camber
Horten 20.00% thick 1.00% camber |  |  |  | Cl Max: | 1.802 | at alpha= | 20 | deg
JavaFoil+Calcfoil stall+Eppler ext transition |  |  |  | L/D Max: | 103.367 | at alpha= | 9.5 | deg
Re: | 10000000 |  |  | Cd Min: | 0.00787 | at alpha= | 5.5 | deg
Mach: | 0.1 |  |  | Cl=0 at alpha= | -0.42188 | deg
|  |  |  | @ Cl=0.1, Cd= | 0.0086769
|  |  |  | @ Cl=0.4, Cd= | 0.0085644
|  |  |  | @ Cl=0.6, Cd= | 0.0082481
alpha (deg) | Cl | Cd | Cm | Cl/Cd
-20 | -1.659 | 0.05561 | 0.018 | -29.831
-19.5 | -1.662 | 0.05 | 0.018 | -33.245
-19 | -1.663 | 0.04482 | 0.018 | -37.106
-18.5 | -1.661 | 0.04021 | 0.018 | -41.314
-18 | -1.657 | 0.03602 | 0.017 | -45.999
-17.5 | -1.649 | 0.0324 | 0.017 | -50.906
-17 | -1.639 | 0.02918 | 0.017 | -56.168
-16.5 | -1.625 | 0.02648 | 0.017 | -61.375
-16 | -1.607 | 0.02416 | 0.017 | -66.507
-15.5 | -1.586 | 0.02212 | 0.016 | -71.672
-15 | -1.561 | 0.02039 | 0.016 | -76.578
-14.5 | -1.533 | 0.01894 | 0.016 | -80.962
-14 | -1.503 | 0.01766 | 0.015 | -85.061
-13.5 | -1.469 | 0.01654 | 0.015 | -88.816
-13 | -1.432 | 0.01538 | 0.015 | -93.077
-12.5 | -1.392 | 0.01454 | 0.014 | -95.721
-12 | -1.35 | 0.01382 | 0.014 | -97.653
-11.5 | -1.305 | 0.01316 | 0.013 | -99.159
-11 | -1.258 | 0.01259 | 0.013 | -99.915
-10.5 | -1.209 | 0.01206 | 0.013 | -100.274
-10 | -1.158 | 0.01162 | 0.012 | -99.724
-9.5 | -1.106 | 0.01118 | 0.012 | -98.92
-9 | -1.051 | 0.01081 | 0.011 | -97.248
-8.5 | -0.996 | 0.01044 | 0.011 | -95.4
-8 | -0.939 | 0.01013 | 0.01 | -92.728
-7.5 | -0.881 | 0.00982 | 0.01 | -89.687
-7 | -0.822 | 0.00956 | 0.009 | -86.022
-6.5 | -0.762 | 0.00841 | 0.009 | -90.629
-6 | -0.702 | 0.0087 | 0.008 | -80.694
-5.5 | -0.641 | 0.00847 | 0.008 | -75.651
-5 | -0.579 | 0.0087 | 0.007 | -66.574
-4.5 | -0.517 | 0.00858 | 0.007 | -60.238
-4 | -0.454 | 0.00886 | 0.006 | -51.267
-3.5 | -0.392 | 0.00871 | 0.006 | -44.962
-3 | -0.329 | 0.00862 | 0.005 | -38.119
-2.5 | -0.265 | 0.00896 | 0.005 | -29.584
-2 | -0.202 | 0.00887 | 0.004 | -22.741
-1.5 | -0.138 | 0.00835 | 0.004 | -16.519
-1 | -0.074 | 0.00872 | 0.003 | -8.504
-0.5 | -0.01 | 0.00869 | 0.003 | -1.179
0 | 0.054 | 0.00872 | 0.002 | 6.151
0.5 | 0.118 | 0.00866 | 0.002 | 13.575
1 | 0.181 | 0.00824 | 0.001 | 21.998
1.5 | 0.245 | 0.00819 | 0.001 | 29.9
2 | 0.308 | 0.00867 | 0 | 35.561
2.5 | 0.372 | 0.00872 | 0 | 42.661
3 | 0.435 | 0.00837 | -0.001 | 51.989
3.5 | 0.498 | 0.00845 | -0.001 | 58.906
4 | 0.561 | 0.00816 | -0.002 | 68.682
4.5 | 0.623 | 0.0083 | -0.002 | 75.013
5 | 0.685 | 0.00807 | -0.003 | 84.878
5.5 | 0.746 | 0.00787 | -0.003 | 94.828
6 | 0.807 | 0.00887 | -0.004 | 91.038
6.5 | 0.868 | 0.00911 | -0.004 | 95.251
7 | 0.927 | 0.0094 | -0.005 | 98.601
7.5 | 0.986 | 0.00974 | -0.005 | 101.148
8 | 1.043 | 0.01036 | -0.006 | 100.726
8.5 | 1.1 | 0.01076 | -0.006 | 102.219
9 | 1.155 | 0.01118 | -0.007 | 103.297
9.5 | 1.208 | 0.01169 | -0.007 | 103.367
10 | 1.26 | 0.01228 | -0.008 | 102.634
10.5 | 1.31 | 0.01293 | -0.008 | 101.346
11 | 1.358 | 0.01368 | -0.009 | 99.292
11.5 | 1.404 | 0.01452 | -0.009 | 96.679
12 | 1.448 | 0.01549 | -0.01 | 93.475
12.5 | 1.489 | 0.01659 | -0.01 | 89.729
13 | 1.528 | 0.01787 | -0.011 | 85.495
13.5 | 1.565 | 0.01931 | -0.011 | 81.029
14 | 1.599 | 0.02092 | -0.011 | 76.433
14.5 | 1.63 | 0.02272 | -0.012 | 71.767
15 | 1.66 | 0.02473 | -0.012 | 67.125
15.5 | 1.686 | 0.02699 | -0.013 | 62.487
16 | 1.71 | 0.0294 | -0.013 | 58.154
16.5 | 1.731 | 0.0321 | -0.013 | 53.93
17 | 1.75 | 0.0351 | -0.014 | 49.844
17.5 | 1.766 | 0.0383 | -0.014 | 46.103
18 | 1.779 | 0.04171 | -0.014 | 42.644
18.5 | 1.789 | 0.04538 | -0.015 | 39.41
19 | 1.796 | 0.04932 | -0.015 | 36.411
19.5 | 1.8 | 0.05367 | -0.015 | 33.539
20 | 1.802 | 0.05811 | -0.016 | 31.013

## 108. Re 10M Mach 0.10 (2)
BIGFOIL.COM POLAR EXPORT
Horten 20.00% thick 1.00% camber
Horten 20.00% thick 1.00% camber |  |  |  | Cl Max: | 1.6446 | at alpha= | 19.5 | deg
XFOIL ncrit=9 |  |  |  | L/D Max: | 120.448 | at alpha= | 11.5 | deg
Re: | 10000000 |  |  | Cd Min: | 0.04726 | at alpha= | 20 | deg
Mach: | 0.1 |  |  | Cl=0 at alpha= | -0.56464 | deg
|  |  |  | @ Cl=0.1, Cd= | 0.0057507
|  |  |  | @ Cl=0.4, Cd= | 0.0057902
|  |  |  | @ Cl=0.6, Cd= | 0.0062038
alpha (deg) | Cl | Cd | Cm | Cl/Cd
-20 | -1.6875 | 0.03252 | -0.055 | -51.8911
-19.5 | -1.6743 | 0.02936 | -0.0539 | -57.0266
-19 | -1.656 | 0.02673 | -0.0525 | -61.9529
-18.5 | -1.6346 | 0.02449 | -0.0509 | -66.7456
-18 | -1.6154 | 0.02223 | -0.0487 | -72.6676
-17.5 | -1.5937 | 0.0203 | -0.0464 | -78.5074
-17 | -1.5661 | 0.01883 | -0.044 | -83.1705
-16.5 | -1.5405 | 0.01738 | -0.0412 | -88.6364
-16 | -1.5156 | 0.0161 | -0.0377 | -94.1366
-15.5 | -1.4777 | 0.01513 | -0.0361 | -97.6669
-15 | -1.4309 | 0.01408 | -0.0361 | -101.6264
-14.5 | -1.3748 | 0.01321 | -0.0376 | -104.0727
-14 | -1.3437 | 0.01237 | -0.0339 | -108.6257
-13.5 | -1.2594 | 0.01171 | -0.0405 | -107.5491
-13 | -1.1078 | 0.01092 | -0.0611 | -101.4469
-12.5 | -1.0555 | 0.01045 | -0.0613 | -101.0048
-12 | -1.0205 | 0.01006 | -0.0577 | -101.4414
-11.5 | -0.9864 | 0.00967 | -0.0538 | -102.0062
-11 | -0.9528 | 0.00932 | -0.0497 | -102.2318
-10.5 | -0.9156 | 0.00902 | -0.046 | -101.5078
-10 | -0.8799 | 0.00869 | -0.0421 | -101.2543
-9.5 | -0.8419 | 0.00843 | -0.0384 | -99.8695
-9 | -0.8033 | 0.00817 | -0.0348 | -98.3231
-8.5 | -0.7655 | 0.00791 | -0.0309 | -96.7762
-8 | -0.7263 | 0.00766 | -0.0273 | -94.8172
-7.5 | -0.6874 | 0.00748 | -0.0235 | -91.8984
-7 | -0.6485 | 0.00734 | -0.0196 | -88.3515
-6.5 | -0.6022 | 0.00718 | -0.0173 | -83.8719
-6 | -0.5552 | 0.00702 | -0.0151 | -79.0883
-5.5 | -0.507 | 0.00686 | -0.0132 | -73.9067
-5 | -0.4575 | 0.0067 | -0.0115 | -68.2836
-4.5 | -0.4075 | 0.00656 | -0.0099 | -62.1189
-4 | -0.3571 | 0.00645 | -0.0084 | -55.3643
-3.5 | -0.3061 | 0.00632 | -0.007 | -48.4335
-3 | -0.2541 | 0.00622 | -0.0058 | -40.8521
-2.5 | -0.2022 | 0.00612 | -0.0045 | -33.0392
-2 | -0.151 | 0.00603 | -0.0032 | -25.0415
-1.5 | -0.0984 | 0.00594 | -0.0021 | -16.5657
-1 | -0.0458 | 0.00586 | -0.001 | -7.8157
-0.5 | 0.0068 | 0.00583 | 0.0001 | 1.1664
0 | 0.0587 | 0.00579 | 0.0013 | 10.1382
0.5 | 0.1113 | 0.00574 | 0.0024 | 19.3902
1 | 0.164 | 0.00571 | 0.0034 | 28.7215
1.5 | 0.2163 | 0.00572 | 0.0045 | 37.8147
2 | 0.2672 | 0.00573 | 0.0059 | 46.6318
2.5 | 0.3193 | 0.00576 | 0.0071 | 55.434
3 | 0.3706 | 0.00575 | 0.0084 | 64.4522
3.5 | 0.4218 | 0.00582 | 0.0097 | 72.4742
4 | 0.4722 | 0.00591 | 0.0112 | 79.8985
4.5 | 0.5214 | 0.006 | 0.0129 | 86.9
5 | 0.5703 | 0.00613 | 0.0146 | 93.0343
5.5 | 0.6186 | 0.00625 | 0.0165 | 98.976
6 | 0.6664 | 0.00638 | 0.0184 | 104.4514
6.5 | 0.7125 | 0.00652 | 0.0207 | 109.2791
7 | 0.7565 | 0.00672 | 0.0233 | 112.5744
7.5 | 0.7969 | 0.00691 | 0.0267 | 115.3256
8 | 0.8281 | 0.00713 | 0.032 | 116.1431
8.5 | 0.8634 | 0.00736 | 0.0363 | 117.3098
9 | 0.8974 | 0.00761 | 0.0408 | 117.9238
9.5 | 0.9298 | 0.0079 | 0.0455 | 117.6962
10 | 0.9612 | 0.00822 | 0.0502 | 116.9343
10.5 | 0.9886 | 0.00853 | 0.0556 | 115.8968
11 | 1.0986 | 0.00919 | 0.0435 | 119.543
11.5 | 1.184 | 0.00983 | 0.0365 | 120.4476
12 | 1.2459 | 0.01041 | 0.0343 | 119.683
12.5 | 1.3063 | 0.01113 | 0.0323 | 117.3675
13 | 1.3495 | 0.01199 | 0.0333 | 112.5521
13.5 | 1.3887 | 0.01288 | 0.035 | 107.8183
14 | 1.4375 | 0.01385 | 0.0345 | 103.7906
14.5 | 1.4822 | 0.01507 | 0.0342 | 98.3543
15 | 1.5261 | 0.01635 | 0.0338 | 93.3394
15.5 | 1.5516 | 0.01798 | 0.0361 | 86.2959
16 | 1.5695 | 0.01981 | 0.0394 | 79.2277
16.5 | 1.5862 | 0.02186 | 0.0423 | 72.5618
17 | 1.5996 | 0.02435 | 0.0448 | 65.692
17.5 | 1.6136 | 0.02712 | 0.0466 | 59.4985
18 | 1.6261 | 0.03025 | 0.0479 | 53.7554
18.5 | 1.6322 | 0.03408 | 0.0488 | 47.8932
19 | 1.6409 | 0.03787 | 0.0494 | 43.3298
19.5 | 1.6446 | 0.04232 | 0.0495 | 38.8611
20 | 1.6436 | 0.04726 | 0.0494 | 34.7778

## 109. Re 10M Mach 0.25 (1)
BIGFOIL.COM POLAR EXPORT
Horten 20.00% thick 1.00% camber
Horten 20.00% thick 1.00% camber |  |  |  | Cl Max: | 1.696 | at alpha= | 17.5 | deg
JavaFoil+Calcfoil stall+Eppler ext transition |  |  |  | L/D Max: | 100.998 | at alpha= | 8.5 | deg
Re: | 10000000 |  |  | Cd Min: | 0.00796 | at alpha= | 5 | deg
Mach: | 0.25 |  |  | Cl=0 at alpha= | -0.41667 | deg
|  |  |  | @ Cl=0.1, Cd= | 0.0084254
|  |  |  | @ Cl=0.4, Cd= | 0.0081621
|  |  |  | @ Cl=0.6, Cd= | 0.0080847
alpha (deg) | Cl | Cd | Cm | Cl/Cd
-20 | -1.451 | 0.08246 | 0.018 | -17.597
-19.5 | -1.477 | 0.07335 | 0.018 | -20.137
-19 | -1.501 | 0.06447 | 0.017 | -23.278
-18.5 | -1.519 | 0.05711 | 0.017 | -26.605
-18 | -1.535 | 0.05028 | 0.017 | -30.518
-17.5 | -1.546 | 0.04409 | 0.017 | -35.067
-17 | -1.553 | 0.03871 | 0.017 | -40.125
-16.5 | -1.556 | 0.03403 | 0.017 | -45.725
-16 | -1.552 | 0.03039 | 0.017 | -51.067
-15.5 | -1.543 | 0.02715 | 0.016 | -56.841
-15 | -1.53 | 0.02442 | 0.016 | -62.657
-14.5 | -1.513 | 0.0221 | 0.016 | -68.445
-14 | -1.491 | 0.02043 | 0.016 | -72.969
-13.5 | -1.465 | 0.01863 | 0.015 | -78.633
-13 | -1.434 | 0.01726 | 0.015 | -83.061
-12.5 | -1.399 | 0.01611 | 0.014 | -86.877
-12 | -1.361 | 0.01514 | 0.014 | -89.911
-11.5 | -1.32 | 0.01426 | 0.014 | -92.566
-11 | -1.276 | 0.01353 | 0.013 | -94.276
-10.5 | -1.228 | 0.01289 | 0.013 | -95.282
-10 | -1.179 | 0.01233 | 0.012 | -95.608
-9.5 | -1.127 | 0.01181 | 0.012 | -95.454
-9 | -1.073 | 0.01134 | 0.012 | -94.668
-8.5 | -1.018 | 0.01094 | 0.011 | -93.025
-8 | -0.96 | 0.01055 | 0.011 | -91.009
-7.5 | -0.902 | 0.01021 | 0.01 | -88.333
-7 | -0.842 | 0.00988 | 0.01 | -85.189
-6.5 | -0.781 | 0.00968 | 0.009 | -80.713
-6 | -0.72 | 0.00851 | 0.009 | -84.598
-5.5 | -0.657 | 0.00875 | 0.008 | -75.126
-5 | -0.594 | 0.00852 | 0.008 | -69.728
-4.5 | -0.531 | 0.0088 | 0.007 | -60.306
-4 | -0.466 | 0.00867 | 0.007 | -53.833
-3.5 | -0.402 | 0.00897 | 0.006 | -44.845
-3 | -0.337 | 0.00842 | 0.006 | -40.043
-2.5 | -0.272 | 0.00828 | 0.005 | -32.89
-2 | -0.207 | 0.00863 | 0.005 | -24.009
-1.5 | -0.142 | 0.00858 | 0.004 | -16.514
-1 | -0.076 | 0.00845 | 0.004 | -9.017
-0.5 | -0.011 | 0.00845 | 0.003 | -1.246
0 | 0.055 | 0.00848 | 0.002 | 6.503
0.5 | 0.121 | 0.0084 | 0.002 | 14.36
1 | 0.186 | 0.00842 | 0.001 | 22.11
1.5 | 0.252 | 0.0084 | 0.001 | 29.945
2 | 0.317 | 0.00806 | 0 | 39.29
2.5 | 0.382 | 0.00814 | 0 | 46.897
3 | 0.447 | 0.00822 | -0.001 | 54.33
3.5 | 0.511 | 0.0083 | -0.001 | 61.543
4 | 0.575 | 0.00803 | -0.002 | 71.669
4.5 | 0.639 | 0.00817 | -0.002 | 78.209
5 | 0.702 | 0.00796 | -0.003 | 88.245
5.5 | 0.765 | 0.00895 | -0.003 | 85.466
6 | 0.827 | 0.00918 | -0.004 | 90.111
6.5 | 0.889 | 0.00948 | -0.004 | 93.8
7 | 0.949 | 0.0098 | -0.005 | 96.815
7.5 | 1.008 | 0.01019 | -0.005 | 98.999
8 | 1.067 | 0.01063 | -0.006 | 100.304
8.5 | 1.123 | 0.01112 | -0.006 | 100.998
9 | 1.178 | 0.01191 | -0.007 | 98.914
9.5 | 1.231 | 0.01253 | -0.007 | 98.21
10 | 1.282 | 0.01323 | -0.008 | 96.91
10.5 | 1.33 | 0.01405 | -0.008 | 94.688
11 | 1.377 | 0.01502 | -0.009 | 91.648
11.5 | 1.42 | 0.01612 | -0.009 | 88.116
12 | 1.461 | 0.01739 | -0.01 | 84.02
12.5 | 1.499 | 0.01883 | -0.01 | 79.629
13 | 1.535 | 0.0205 | -0.011 | 74.862
13.5 | 1.567 | 0.02236 | -0.011 | 70.063
14 | 1.595 | 0.02452 | -0.012 | 65.063
14.5 | 1.621 | 0.02683 | -0.012 | 60.404
15 | 1.643 | 0.0295 | -0.012 | 55.702
15.5 | 1.661 | 0.03244 | -0.013 | 51.211
16 | 1.676 | 0.03565 | -0.013 | 47.001
16.5 | 1.686 | 0.0392 | -0.013 | 43.015
17 | 1.693 | 0.04309 | -0.014 | 39.295
17.5 | 1.696 | 0.04736 | -0.014 | 35.817
18 | 1.695 | 0.05194 | -0.014 | 32.642
18.5 | 1.689 | 0.05697 | -0.015 | 29.644
19 | 1.678 | 0.06246 | -0.015 | 26.864
19.5 | 1.663 | 0.06836 | -0.015 | 24.332
20 | 1.645 | 0.07457 | -0.016 | 22.057

## 110. Re 10M Mach 0.25 (2)
BIGFOIL.COM POLAR EXPORT
Horten 20.00% thick 1.00% camber
Horten 20.00% thick 1.00% camber |  |  |  | Cl Max: | 1.5823 | at alpha= | 17.5 | deg
XFOIL ncrit=9 |  |  |  | L/D Max: | 114.946 | at alpha= | 11 | deg
Re: | 10000000 |  |  | Cd Min: | 0.06644 | at alpha= | 20 | deg
Mach: | 0.25 |  |  | Cl=0 at alpha= | -0.5787 | deg
|  |  |  | @ Cl=0.1, Cd= | 0.0058429
|  |  |  | @ Cl=0.4, Cd= | 0.0058816
|  |  |  | @ Cl=0.6, Cd= | 0.0062723
alpha (deg) | Cl | Cd | Cm | Cl/Cd
-20 | -1.6409 | 0.04671 | -0.0653 | -35.1295
-19.5 | -1.6365 | 0.0418 | -0.0654 | -39.1507
-19 | -1.6375 | 0.03671 | -0.065 | -44.6064
-18.5 | -1.6274 | 0.03273 | -0.064 | -49.722
-18 | -1.6114 | 0.02943 | -0.0626 | -54.7537
-17.5 | -1.5933 | 0.02645 | -0.0607 | -60.2382
-17 | -1.5737 | 0.02382 | -0.0584 | -66.0663
-16.5 | -1.5512 | 0.02155 | -0.0557 | -71.9814
-16 | -1.5248 | 0.01972 | -0.0528 | -77.3225
-15.5 | -1.5005 | 0.018 | -0.0491 | -83.3611
-15 | -1.4594 | 0.01654 | -0.0478 | -88.2346
-14.5 | -1.4057 | 0.01527 | -0.0484 | -92.0563
-14 | -1.3732 | 0.01406 | -0.0447 | -97.6671
-13.5 | -1.2952 | 0.01306 | -0.0492 | -99.173
-13 | -1.2279 | 0.01238 | -0.0516 | -99.1842
-12.5 | -1.0763 | 0.01146 | -0.0705 | -93.918
-12 | -1.0328 | 0.01085 | -0.0682 | -95.1889
-11.5 | -0.9953 | 0.01038 | -0.0644 | -95.8863
-11 | -0.9596 | 0.00991 | -0.0601 | -96.8315
-10.5 | -0.9228 | 0.00949 | -0.0559 | -97.2392
-10 | -0.8856 | 0.00913 | -0.0516 | -96.9989
-9.5 | -0.847 | 0.00879 | -0.0474 | -96.3595
-9 | -0.8086 | 0.00847 | -0.0432 | -95.4664
-8.5 | -0.7691 | 0.00819 | -0.0391 | -93.9072
-8 | -0.728 | 0.00793 | -0.0352 | -91.8033
-7.5 | -0.6879 | 0.00768 | -0.0311 | -89.5703
-7 | -0.6459 | 0.00745 | -0.0273 | -86.698
-6.5 | -0.6074 | 0.00728 | -0.0227 | -83.4341
-6 | -0.5638 | 0.00713 | -0.0192 | -79.0743
-5.5 | -0.516 | 0.00696 | -0.0166 | -74.1379
-5 | -0.4662 | 0.00681 | -0.0143 | -68.4581
-4.5 | -0.4153 | 0.00665 | -0.0124 | -62.4511
-4 | -0.3637 | 0.00652 | -0.0105 | -55.7822
-3.5 | -0.3121 | 0.00641 | -0.0087 | -48.6895
-3 | -0.2591 | 0.0063 | -0.0072 | -41.127
-2.5 | -0.2055 | 0.00619 | -0.0058 | -33.1987
-2 | -0.1524 | 0.00611 | -0.0043 | -24.9427
-1.5 | -0.0991 | 0.00604 | -0.0028 | -16.4073
-1 | -0.0455 | 0.00594 | -0.0015 | -7.6599
-0.5 | 0.0085 | 0.00588 | -0.0002 | 1.4456
0 | 0.0622 | 0.00585 | 0.0012 | 10.6325
0.5 | 0.1157 | 0.00584 | 0.0025 | 19.8116
1 | 0.1693 | 0.00579 | 0.0039 | 29.2401
1.5 | 0.2237 | 0.00579 | 0.0051 | 38.6356
2 | 0.2761 | 0.00579 | 0.0067 | 47.6857
2.5 | 0.3286 | 0.00584 | 0.0082 | 56.2671
3 | 0.3812 | 0.00586 | 0.0098 | 65.0512
3.5 | 0.4334 | 0.00592 | 0.0115 | 73.2095
4 | 0.4856 | 0.006 | 0.0131 | 80.9333
4.5 | 0.5359 | 0.00609 | 0.0151 | 87.9967
5 | 0.5851 | 0.00622 | 0.0174 | 94.0675
5.5 | 0.6335 | 0.00639 | 0.0198 | 99.1393
6 | 0.6804 | 0.00656 | 0.0225 | 103.7195
6.5 | 0.7261 | 0.00669 | 0.0255 | 108.5351
7 | 0.7619 | 0.00685 | 0.0305 | 111.2263
7.5 | 0.7995 | 0.00706 | 0.0351 | 113.2436
8 | 0.8345 | 0.00736 | 0.0401 | 113.3832
8.5 | 0.8696 | 0.00766 | 0.045 | 113.5248
9 | 0.9037 | 0.00798 | 0.0499 | 113.2456
9.5 | 0.9372 | 0.00833 | 0.0548 | 112.509
10 | 0.9701 | 0.0087 | 0.0597 | 111.5057
10.5 | 1.0225 | 0.00917 | 0.0605 | 111.5049
11 | 1.1621 | 0.01011 | 0.0433 | 114.9456
11.5 | 1.2189 | 0.01082 | 0.0429 | 112.6525
12 | 1.2797 | 0.01165 | 0.0415 | 109.8455
12.5 | 1.3352 | 0.01263 | 0.0409 | 105.7165
13 | 1.369 | 0.01381 | 0.044 | 99.1311
13.5 | 1.4189 | 0.01512 | 0.0436 | 93.8426
14 | 1.4631 | 0.01677 | 0.0435 | 87.2451
14.5 | 1.5056 | 0.01862 | 0.0433 | 80.8593
15 | 1.5324 | 0.02072 | 0.0453 | 73.9575
15.5 | 1.547 | 0.02324 | 0.0485 | 66.5663
16 | 1.5604 | 0.02606 | 0.0512 | 59.8772
16.5 | 1.5698 | 0.02935 | 0.0536 | 53.4855
17 | 1.5773 | 0.0331 | 0.0553 | 47.6526
17.5 | 1.5823 | 0.03738 | 0.0563 | 42.3301
18 | 1.5811 | 0.04237 | 0.0568 | 37.3165
18.5 | 1.5806 | 0.04753 | 0.0569 | 33.2548
19 | 1.5754 | 0.05327 | 0.0566 | 29.5739
19.5 | 1.5598 | 0.06022 | 0.0555 | 25.9017
20 | 1.5534 | 0.06644 | 0.0543 | 23.3805

## 111. Re 10M Mach 0.50 (1)
BIGFOIL.COM POLAR EXPORT
Horten 20.00% thick 1.00% camber
Horten 20.00% thick 1.00% camber |  |  |  | Cl Max: | 1.373 | at alpha= | 11.5 | deg
JavaFoil+Calcfoil stall+Eppler ext transition |  |  |  | L/D Max: | 84.836 | at alpha= | 6 | deg
Re: | 10000000 |  |  | Cd Min: | 0.00755 | at alpha= | 2.5 | deg
Mach: | 0.5 |  |  | Cl=0 at alpha= | -0.41781 | deg
|  |  |  | @ Cl=0.1, Cd= | 0.0078403
|  |  |  | @ Cl=0.4, Cd= | 0.0076333
|  |  |  | @ Cl=0.6, Cd= | 0.0090214
alpha (deg) | Cl | Cd | Cm | Cl/Cd
-15.5 | -0.908 | 0.08332 | 0.015 | -10.896
-15 | -0.864 | 0.0924 | 0.014 | -9.348
-14.5 | -0.839 | 0.087 | 0.014 | -9.649
-14 | -0.85 | 0.05615 | 0.015 | -15.133
-13.5 | -0.822 | 0.05331 | 0.015 | -15.41
-13 | -0.762 | 0.07093 | 0.013 | -10.748
-12.5 | -0.752 | 0.05558 | 0.014 | -13.533
-12 | -1.046 | 0.04024 | 0.014 | -25.988
-11.5 | -1.176 | 0.02882 | 0.014 | -40.82
-11 | -1.216 | 0.02351 | 0.014 | -51.743
-10.5 | -1.22 | 0.02027 | 0.014 | -60.221
-10 | -1.205 | 0.01795 | 0.014 | -67.131
-9.5 | -1.176 | 0.01633 | 0.013 | -72.033
-9 | -1.137 | 0.01504 | 0.013 | -75.569
-8.5 | -1.09 | 0.01401 | 0.012 | -77.784
-8 | -1.038 | 0.01291 | 0.012 | -80.4
-7.5 | -0.981 | 0.01215 | 0.011 | -80.768
-7 | -0.921 | 0.01154 | 0.011 | -79.803
-6.5 | -0.858 | 0.011 | 0.01 | -78.002
-6 | -0.793 | 0.01056 | 0.01 | -75.11
-5.5 | -0.726 | 0.01014 | 0.009 | -71.633
-5 | -0.658 | 0.00982 | 0.009 | -66.976
-4.5 | -0.589 | 0.00954 | 0.008 | -61.723
-4 | -0.518 | 0.00929 | 0.007 | -55.771
-3.5 | -0.447 | 0.00825 | 0.007 | -54.168
-3 | -0.375 | 0.00811 | 0.006 | -46.289
-2.5 | -0.303 | 0.00794 | 0.006 | -38.194
-2 | -0.231 | 0.00823 | 0.005 | -28.047
-1.5 | -0.158 | 0.00815 | 0.005 | -19.383
-1 | -0.085 | 0.00774 | 0.004 | -10.982
-0.5 | -0.012 | 0.00804 | 0.003 | -1.46
0 | 0.061 | 0.00803 | 0.003 | 7.66
0.5 | 0.135 | 0.00767 | 0.002 | 17.537
1 | 0.208 | 0.00806 | 0.002 | 25.753
1.5 | 0.28 | 0.00773 | 0.001 | 36.25
2 | 0.353 | 0.00779 | 0 | 45.257
2.5 | 0.425 | 0.00755 | 0 | 56.241
3 | 0.496 | 0.00882 | -0.001 | 56.28
3.5 | 0.568 | 0.00893 | -0.001 | 63.554
4 | 0.638 | 0.00913 | -0.002 | 69.859
4.5 | 0.708 | 0.00946 | -0.003 | 74.825
5 | 0.776 | 0.00981 | -0.003 | 79.18
5.5 | 0.844 | 0.01023 | -0.004 | 82.523
6 | 0.91 | 0.01072 | -0.004 | 84.836
6.5 | 0.974 | 0.0116 | -0.005 | 83.945
7 | 1.035 | 0.01226 | -0.005 | 84.469
7.5 | 1.094 | 0.01309 | -0.006 | 83.57
8 | 1.15 | 0.0141 | -0.007 | 81.524
8.5 | 1.202 | 0.01532 | -0.007 | 78.445
9 | 1.249 | 0.01682 | -0.008 | 74.254
9.5 | 1.291 | 0.01863 | -0.008 | 69.268
10 | 1.326 | 0.02084 | -0.009 | 63.624
10.5 | 1.354 | 0.02353 | -0.009 | 57.525
11 | 1.37 | 0.02678 | -0.01 | 51.158
11.5 | 1.373 | 0.03093 | -0.01 | 44.385
12 | 1.352 | 0.03626 | -0.01 | 37.304
12.5 | 1.292 | 0.04362 | -0.011 | 29.61
13 | 1.087 | 0.05715 | -0.011 | 19.018
13.5 | 0.867 | 0.06725 | -0.011 | 12.895
14 | 0.901 | 0.06548 | -0.012 | 13.764
14.5 | 0.926 | 0.07131 | -0.012 | 12.988
15 | 0.952 | 0.0767 | -0.012 | 12.408
15.5 | 0.981 | 0.07861 | -0.013 | 12.486
16 | 0.974 | 0.11544 | -0.012 | 8.434
16.5 | 0.988 | 0.13571 | -0.011 | 7.28

## 112. Re 10M Mach 0.50 (2)
BIGFOIL.COM POLAR EXPORT
Horten 20.00% thick 1.00% camber
Horten 20.00% thick 1.00% camber |  |  |  | Cl Max: | 1.4348 | at alpha= | 13.5 | deg
XFOIL ncrit=9 |  |  |  | L/D Max: | 98.2228 | at alpha= | 7 | deg
Re: | 10000000 |  |  | Cd Min: | 0.14523 | at alpha= | -20 | deg
Mach: | 0.5 |  |  | Cl=0 at alpha= | -0.6601 | deg
|  |  |  | @ Cl=0.1, Cd= | 0.0061968
|  |  |  | @ Cl=0.4, Cd= | 0.0062633
|  |  |  | @ Cl=0.6, Cd= | 0.0066978
alpha (deg) | Cl | Cd | Cm | Cl/Cd
-20 | -1.0677 | 0.14523 | -0.0395 | -7.3518
-19.5 | -1.1046 | 0.13294 | -0.0482 | -8.309
-19 | -1.1453 | 0.12079 | -0.0565 | -9.4817
-18.5 | -1.1938 | 0.10842 | -0.0645 | -11.0109
-18 | -1.2455 | 0.09625 | -0.072 | -12.9403
-17.5 | -1.3008 | 0.08433 | -0.0789 | -15.4251
-17 | -1.3468 | 0.07369 | -0.0841 | -18.2766
-16.5 | -1.3912 | 0.06358 | -0.0883 | -21.8811
-16 | -1.4301 | 0.05426 | -0.0912 | -26.3564
-15.5 | -1.457 | 0.04615 | -0.0925 | -31.571
-15 | -1.4716 | 0.03932 | -0.092 | -37.4262
-14.5 | -1.4714 | 0.03351 | -0.0906 | -43.9093
-14 | -1.4358 | 0.02869 | -0.0912 | -50.0453
-13.5 | -1.3719 | 0.02483 | -0.0936 | -55.2517
-13 | -1.3371 | 0.02196 | -0.0901 | -60.888
-12.5 | -1.2814 | 0.01964 | -0.0888 | -65.2444
-12 | -1.2168 | 0.01751 | -0.0886 | -69.4917
-11.5 | -1.0909 | 0.01551 | -0.0981 | -70.3353
-11 | -1.0166 | 0.01412 | -0.0986 | -71.9972
-10.5 | -0.9649 | 0.01296 | -0.0951 | -74.4522
-10 | -0.9186 | 0.01199 | -0.0904 | -76.6138
-9.5 | -0.8746 | 0.01116 | -0.0851 | -78.3692
-9 | -0.8305 | 0.01047 | -0.0796 | -79.3219
-8.5 | -0.7863 | 0.00987 | -0.0739 | -79.6657
-8 | -0.7413 | 0.00937 | -0.0683 | -79.1142
-7.5 | -0.6969 | 0.00892 | -0.0626 | -78.1278
-7 | -0.6518 | 0.00851 | -0.0569 | -76.5922
-6.5 | -0.6055 | 0.00814 | -0.0514 | -74.3857
-6 | -0.5587 | 0.00783 | -0.0461 | -71.3538
-5.5 | -0.5121 | 0.00755 | -0.0407 | -67.8278
-5 | -0.4632 | 0.00729 | -0.0357 | -63.5391
-4.5 | -0.4155 | 0.00706 | -0.0306 | -58.8527
-4 | -0.3694 | 0.00692 | -0.0252 | -53.3815
-3.5 | -0.3238 | 0.00683 | -0.0197 | -47.4085
-3 | -0.2686 | 0.00669 | -0.0162 | -40.1495
-2 | -0.1559 | 0.00649 | -0.0098 | -24.0216
-1.5 | -0.0989 | 0.00638 | -0.0069 | -15.5016
-1 | -0.0397 | 0.00628 | -0.0043 | -6.3217
-0.5 | 0.0187 | 0.00623 | -0.0017 | 3.0016
0 | 0.0775 | 0.00622 | 0.0008 | 12.4598
0.5 | 0.1357 | 0.00616 | 0.0035 | 22.0292
1 | 0.1952 | 0.00614 | 0.0059 | 31.7915
1.5 | 0.2538 | 0.00616 | 0.0086 | 41.2013
2 | 0.3102 | 0.00618 | 0.0116 | 50.1942
2.5 | 0.3674 | 0.00624 | 0.0146 | 58.8782
3 | 0.4234 | 0.00628 | 0.0179 | 67.4204
3.5 | 0.4794 | 0.00636 | 0.0212 | 75.3774
4 | 0.5309 | 0.00648 | 0.0255 | 81.929
4.5 | 0.5726 | 0.00659 | 0.0317 | 86.8892
5 | 0.6158 | 0.00676 | 0.0377 | 91.0947
5.5 | 0.659 | 0.00697 | 0.0436 | 94.5481
6 | 0.7026 | 0.00725 | 0.0495 | 96.9103
6.5 | 0.7437 | 0.0076 | 0.0557 | 97.8553
7 | 0.7848 | 0.00799 | 0.0619 | 98.2228
7.5 | 0.8249 | 0.00846 | 0.068 | 97.5059
8 | 0.8662 | 0.00907 | 0.0736 | 95.5017
8.5 | 0.9148 | 0.00981 | 0.0777 | 93.2518
9 | 0.9983 | 0.01076 | 0.0751 | 92.7788
9.5 | 1.1121 | 0.01205 | 0.0669 | 92.2905
10 | 1.1684 | 0.01351 | 0.0685 | 86.4841
10.5 | 1.2194 | 0.01517 | 0.0705 | 80.3823
11 | 1.2721 | 0.0173 | 0.0715 | 73.5318
11.5 | 1.3249 | 0.02011 | 0.0713 | 65.8826
12 | 1.3489 | 0.02339 | 0.0745 | 57.6699
12.5 | 1.3859 | 0.02734 | 0.0741 | 50.6913
13 | 1.4151 | 0.03186 | 0.0736 | 44.4162
13.5 | 1.4348 | 0.03705 | 0.0729 | 38.726
14 | 1.4287 | 0.04288 | 0.0741 | 33.3186
14.5 | 1.4208 | 0.04868 | 0.0756 | 29.1865
15 | 1.4037 | 0.05536 | 0.0762 | 25.3559
15.5 | 1.381 | 0.06266 | 0.076 | 22.0396
16 | 1.3629 | 0.06982 | 0.0755 | 19.5202
16.5 | 1.3339 | 0.07825 | 0.0736 | 17.0466
17 | 1.3106 | 0.08657 | 0.0711 | 15.1392
17.5 | 1.2832 | 0.09565 | 0.0677 | 13.4156
18 | 1.2562 | 0.10504 | 0.0636 | 11.9593
18.5 | 1.2347 | 0.11421 | 0.0593 | 10.8108

## 113. Re 12M Mach 0.00 (1)
BIGFOIL.COM POLAR EXPORT
Horten 20.00% thick 1.00% camber
Horten 20.00% thick 1.00% camber |  |  |  | Cl Max: | 1.825 | at alpha= | 20 | deg
JavaFoil+Calcfoil stall+Eppler ext transition |  |  |  | L/D Max: | 105.805 | at alpha= | 9.5 | deg
Re: | 12000000 |  |  | Cd Min: | 0.00796 | at alpha= | 6 | deg
Mach: | 0 |  |  | Cl=0 at alpha= | -0.42063 | deg
|  |  |  | @ Cl=0.1, Cd= | 0.0085027
|  |  |  | @ Cl=0.4, Cd= | 0.0084786
|  |  |  | @ Cl=0.6, Cd= | 0.0083171
alpha (deg) | Cl | Cd | Cm | Cl/Cd
-20 | -1.689 | 0.05035 | 0.018 | -33.544
-19.5 | -1.69 | 0.04501 | 0.018 | -37.548
-19 | -1.688 | 0.04059 | 0.018 | -41.583
-18.5 | -1.683 | 0.03652 | 0.018 | -46.085
-18 | -1.676 | 0.03294 | 0.018 | -50.867
-17.5 | -1.666 | 0.02974 | 0.017 | -55.999
-17 | -1.652 | 0.02698 | 0.017 | -61.233
-16.5 | -1.636 | 0.02454 | 0.017 | -66.681
-16 | -1.616 | 0.0225 | 0.017 | -71.825
-15.5 | -1.593 | 0.02074 | 0.016 | -76.803
-15 | -1.566 | 0.01923 | 0.016 | -81.469
-14.5 | -1.537 | 0.01788 | 0.016 | -85.968
-14 | -1.505 | 0.01677 | 0.015 | -89.737
-13.5 | -1.47 | 0.01576 | 0.015 | -93.299
-13 | -1.432 | 0.01491 | 0.015 | -96.066
-12.5 | -1.391 | 0.01416 | 0.014 | -98.304
-12 | -1.348 | 0.01351 | 0.014 | -99.822
-11.5 | -1.303 | 0.01292 | 0.013 | -100.905
-11 | -1.256 | 0.01216 | 0.013 | -103.303
-10.5 | -1.206 | 0.01196 | 0.013 | -100.86
-10 | -1.155 | 0.01125 | 0.012 | -102.654
-9.5 | -1.102 | 0.01085 | 0.012 | -101.587
-9 | -1.048 | 0.01051 | 0.011 | -99.723
-8.5 | -0.992 | 0.01015 | 0.011 | -97.776
-8 | -0.935 | 0.00986 | 0.01 | -94.819
-7.5 | -0.877 | 0.00958 | 0.01 | -91.62
-7 | -0.819 | 0.00844 | 0.009 | -96.968
-6.5 | -0.759 | 0.00864 | 0.009 | -87.82
-6 | -0.699 | 0.00845 | 0.008 | -82.721
-5.5 | -0.638 | 0.00873 | 0.008 | -73.03
-5 | -0.576 | 0.00852 | 0.007 | -67.644
-4.5 | -0.515 | 0.00886 | 0.007 | -58.09
-4 | -0.452 | 0.0087 | 0.006 | -52.011
-3.5 | -0.39 | 0.00855 | 0.006 | -45.564
-3 | -0.327 | 0.00894 | 0.005 | -36.588
-2.5 | -0.264 | 0.0088 | 0.005 | -29.986
-2 | -0.201 | 0.00871 | 0.004 | -23.027
-1.5 | -0.137 | 0.00869 | 0.004 | -15.791
-1 | -0.074 | 0.00863 | 0.003 | -8.547
-0.5 | -0.01 | 0.00861 | 0.003 | -1.185
0 | 0.053 | 0.00851 | 0.002 | 6.277
0.5 | 0.117 | 0.0085 | 0.002 | 13.758
1 | 0.18 | 0.00853 | 0.001 | 21.151
1.5 | 0.244 | 0.00854 | 0.001 | 28.556
2 | 0.307 | 0.00861 | 0 | 35.666
2.5 | 0.37 | 0.00865 | 0 | 42.793
3 | 0.433 | 0.00829 | -0.001 | 52.187
3.5 | 0.496 | 0.00836 | -0.001 | 59.272
4 | 0.558 | 0.0085 | -0.002 | 65.615
4.5 | 0.62 | 0.00823 | -0.002 | 75.355
5 | 0.682 | 0.00799 | -0.003 | 85.355
5.5 | 0.743 | 0.00813 | -0.003 | 91.376
6 | 0.804 | 0.00796 | -0.004 | 100.973
6.5 | 0.864 | 0.00898 | -0.004 | 96.172
7 | 0.923 | 0.00925 | -0.005 | 99.774
7.5 | 0.982 | 0.00982 | -0.005 | 99.939
8 | 1.039 | 0.01015 | -0.006 | 102.384
8.5 | 1.096 | 0.01055 | -0.006 | 103.922
9 | 1.151 | 0.01095 | -0.007 | 105.132
9.5 | 1.205 | 0.01139 | -0.007 | 105.805
10 | 1.257 | 0.01192 | -0.008 | 105.473
10.5 | 1.307 | 0.01252 | -0.008 | 104.421
11 | 1.356 | 0.01319 | -0.009 | 102.752
11.5 | 1.402 | 0.01393 | -0.009 | 100.627
12 | 1.447 | 0.01483 | -0.01 | 97.541
12.5 | 1.489 | 0.01583 | -0.01 | 94.02
13 | 1.529 | 0.01697 | -0.01 | 90.065
13.5 | 1.566 | 0.01826 | -0.011 | 85.771
14 | 1.601 | 0.01972 | -0.011 | 81.193
14.5 | 1.634 | 0.02135 | -0.012 | 76.528
15 | 1.664 | 0.02321 | -0.012 | 71.713
15.5 | 1.692 | 0.02528 | -0.013 | 66.923
16 | 1.717 | 0.0275 | -0.013 | 62.44
16.5 | 1.739 | 0.03009 | -0.013 | 57.801
17 | 1.759 | 0.0328 | -0.014 | 53.643
17.5 | 1.777 | 0.03571 | -0.014 | 49.769
18 | 1.792 | 0.03885 | -0.014 | 46.131
18.5 | 1.804 | 0.04222 | -0.015 | 42.731
19 | 1.813 | 0.04599 | -0.015 | 39.428
19.5 | 1.82 | 0.04996 | -0.015 | 36.432
20 | 1.825 | 0.05424 | -0.016 | 33.645

## 114. Re 12M Mach 0.00 (2)
BIGFOIL.COM POLAR EXPORT
Horten 20.00% thick 1.00% camber
Horten 20.00% thick 1.00% camber |  |  |  | Cl Max: | 1.6778 | at alpha= | 20 | deg
XFOIL ncrit=9 |  |  |  | L/D Max: | 123.594 | at alpha= | 12 | deg
Re: | 12000000 |  |  | Cd Min: | 0.04217 | at alpha= | 20 | deg
Mach: | 0 |  |  | Cl=0 at alpha= | -0.5625 | deg
|  |  |  | @ Cl=0.1, Cd= | 0.0056665
|  |  |  | @ Cl=0.4, Cd= | 0.0057506
|  |  |  | @ Cl=0.6, Cd= | 0.0061064
alpha (deg) | Cl | Cd | Cm | Cl/Cd
-20 | -1.7095 | 0.02911 | -0.0519 | -58.7255
-19.5 | -1.6927 | 0.02646 | -0.0505 | -63.972
-19 | -1.6768 | 0.02393 | -0.0487 | -70.071
-18.5 | -1.653 | 0.02204 | -0.0469 | -75
-18 | -1.6289 | 0.0203 | -0.0449 | -80.2414
-17.5 | -1.6072 | 0.01856 | -0.0422 | -86.5948
-17 | -1.58 | 0.01724 | -0.0397 | -91.6473
-16.5 | -1.5511 | 0.01614 | -0.0369 | -96.1029
-16 | -1.5166 | 0.015 | -0.0351 | -101.1067
-15.5 | -1.4699 | 0.01408 | -0.0352 | -104.3963
-15 | -1.4177 | 0.0132 | -0.0363 | -107.4015
-14.5 | -1.3891 | 0.01238 | -0.0323 | -112.2052
-14 | -1.3091 | 0.01175 | -0.0383 | -111.4128
-13.5 | -1.2422 | 0.01121 | -0.0418 | -110.8118
-13 | -1.0978 | 0.01045 | -0.0612 | -105.0526
-12.5 | -1.0613 | 0.0101 | -0.0581 | -105.0792
-12 | -1.0285 | 0.00968 | -0.0541 | -106.25
-11.5 | -0.9948 | 0.00936 | -0.0502 | -106.2821
-11 | -0.9591 | 0.00904 | -0.0465 | -106.0951
-10.5 | -0.9241 | 0.00872 | -0.0425 | -105.9748
-10 | -0.8858 | 0.00847 | -0.0391 | -104.5809
-9.5 | -0.849 | 0.00819 | -0.0353 | -103.663
-9 | -0.8112 | 0.00792 | -0.0316 | -102.4242
-8.5 | -0.7719 | 0.00769 | -0.0281 | -100.3771
-8 | -0.7319 | 0.00749 | -0.0247 | -97.717
-7.5 | -0.6965 | 0.00735 | -0.0202 | -94.7619
-7 | -0.6524 | 0.00717 | -0.0176 | -90.9902
-6.5 | -0.6058 | 0.00701 | -0.0155 | -86.4194
-6 | -0.5576 | 0.00685 | -0.0137 | -81.4015
-5.5 | -0.5084 | 0.00671 | -0.012 | -75.7675
-5 | -0.4596 | 0.00655 | -0.0103 | -70.1679
-4.5 | -0.4091 | 0.00644 | -0.0089 | -63.5248
-4 | -0.358 | 0.00631 | -0.0076 | -56.7353
-3.5 | -0.3069 | 0.00618 | -0.0063 | -49.6602
-3 | -0.2554 | 0.00609 | -0.0051 | -41.9376
-2.5 | -0.2037 | 0.00601 | -0.0039 | -33.8935
-2 | -0.1511 | 0.00592 | -0.0029 | -25.5236
-1.5 | -0.0984 | 0.00584 | -0.0019 | -16.8493
-1 | -0.0462 | 0.0058 | -0.0009 | -7.9655
-0.5 | 0.0066 | 0.00576 | 0.0001 | 1.1458
0 | 0.059 | 0.00569 | 0.0011 | 10.3691
0.5 | 0.1114 | 0.00566 | 0.0022 | 19.682
1 | 0.1636 | 0.00567 | 0.0032 | 28.8536
1.5 | 0.2159 | 0.00568 | 0.0043 | 38.0106
2 | 0.2679 | 0.00565 | 0.0054 | 47.4159
2.5 | 0.3201 | 0.00567 | 0.0064 | 56.455
3 | 0.3707 | 0.00571 | 0.0078 | 64.9212
3.5 | 0.4212 | 0.00578 | 0.0091 | 72.872
4 | 0.4724 | 0.00586 | 0.0104 | 80.6143
4.5 | 0.5221 | 0.00592 | 0.0119 | 88.1926
5 | 0.5715 | 0.00603 | 0.0134 | 94.7761
5.5 | 0.62 | 0.00616 | 0.0151 | 100.6494
6 | 0.6674 | 0.00629 | 0.017 | 106.1049
6.5 | 0.713 | 0.00646 | 0.0192 | 110.3715
7 | 0.7576 | 0.00664 | 0.0217 | 114.0964
7.5 | 0.801 | 0.00683 | 0.0243 | 117.2767
8 | 0.8357 | 0.00699 | 0.0288 | 119.5565
8.5 | 0.8709 | 0.00718 | 0.0331 | 121.2953
9 | 0.9039 | 0.00745 | 0.0377 | 121.3289
9.5 | 0.9364 | 0.00774 | 0.0422 | 120.9819
10 | 0.9687 | 0.00803 | 0.0468 | 120.6351
10.5 | 0.9995 | 0.0083 | 0.0515 | 120.4217
11 | 1.0264 | 0.00863 | 0.0568 | 118.934
11.5 | 1.1736 | 0.0095 | 0.0364 | 123.5368
12 | 1.2347 | 0.00999 | 0.0344 | 123.5936
12.5 | 1.2938 | 0.01058 | 0.0325 | 122.2873
13 | 1.3308 | 0.0113 | 0.035 | 117.7699
13.5 | 1.38 | 0.01213 | 0.0346 | 113.7675
14 | 1.4287 | 0.01302 | 0.0341 | 109.7312
14.5 | 1.4759 | 0.01395 | 0.0337 | 105.7993
15 | 1.5181 | 0.01519 | 0.0336 | 99.9408
15.5 | 1.5582 | 0.01659 | 0.0334 | 93.9241
16 | 1.5847 | 0.01811 | 0.0355 | 87.5041
16.5 | 1.6035 | 0.01987 | 0.0385 | 80.6995
17 | 1.6176 | 0.02202 | 0.0415 | 73.4605
17.5 | 1.6345 | 0.0243 | 0.0436 | 67.2634
18 | 1.6453 | 0.02727 | 0.0454 | 60.3337
18.5 | 1.6598 | 0.03022 | 0.0465 | 54.9239
19 | 1.6694 | 0.03373 | 0.0472 | 49.493
19.5 | 1.6748 | 0.03771 | 0.0478 | 44.4126
20 | 1.6778 | 0.04217 | 0.0479 | 39.7866

## 115. Re 12M Mach 0.10 (1)
BIGFOIL.COM POLAR EXPORT
Horten 20.00% thick 1.00% camber
Horten 20.00% thick 1.00% camber |  |  |  | Cl Max: | 1.806 | at alpha= | 20 | deg
JavaFoil+Calcfoil stall+Eppler ext transition |  |  |  | L/D Max: | 105.06 | at alpha= | 9.5 | deg
Re: | 12000000 |  |  | Cd Min: | 0.008 | at alpha= | 6 | deg
Mach: | 0.1 |  |  | Cl=0 at alpha= | -0.42188 | deg
|  |  |  | @ Cl=0.1, Cd= | 0.0085869
|  |  |  | @ Cl=0.4, Cd= | 0.0085144
|  |  |  | @ Cl=0.6, Cd= | 0.0081981
alpha (deg) | Cl | Cd | Cm | Cl/Cd
-20 | -1.663 | 0.05364 | 0.018 | -31.004
-19.5 | -1.667 | 0.04783 | 0.018 | -34.853
-19 | -1.668 | 0.04301 | 0.018 | -38.774
-18.5 | -1.666 | 0.03857 | 0.018 | -43.19
-18 | -1.661 | 0.03467 | 0.018 | -47.911
-17.5 | -1.653 | 0.03119 | 0.017 | -53.003
-17 | -1.642 | 0.02817 | 0.017 | -58.288
-16.5 | -1.628 | 0.02552 | 0.017 | -63.817
-16 | -1.61 | 0.02331 | 0.017 | -69.082
-15.5 | -1.588 | 0.02141 | 0.016 | -74.195
-15 | -1.564 | 0.01978 | 0.016 | -79.06
-14.5 | -1.536 | 0.01833 | 0.016 | -83.771
-14 | -1.505 | 0.01717 | 0.015 | -87.638
-13.5 | -1.471 | 0.0161 | 0.015 | -91.391
-13 | -1.434 | 0.01519 | 0.015 | -94.407
-12.5 | -1.394 | 0.0144 | 0.014 | -96.805
-12 | -1.351 | 0.01349 | 0.014 | -100.186
-11.5 | -1.307 | 0.01286 | 0.013 | -101.584
-11 | -1.26 | 0.01232 | 0.013 | -102.213
-10.5 | -1.21 | 0.01183 | 0.013 | -102.336
-10 | -1.159 | 0.01136 | 0.012 | -102.014
-9.5 | -1.106 | 0.01097 | 0.012 | -100.831
-9 | -1.052 | 0.01058 | 0.011 | -99.437
-8.5 | -0.996 | 0.01022 | 0.011 | -97.476
-8 | -0.939 | 0.00992 | 0.01 | -94.721
-7.5 | -0.881 | 0.00968 | 0.01 | -91.021
-7 | -0.822 | 0.00853 | 0.009 | -96.367
-6.5 | -0.763 | 0.00873 | 0.009 | -87.396
-6 | -0.702 | 0.00853 | 0.008 | -82.347
-5.5 | -0.641 | 0.00877 | 0.008 | -73.086
-5 | -0.579 | 0.00859 | 0.007 | -67.451
-4.5 | -0.517 | 0.00891 | 0.007 | -58.02
-4 | -0.455 | 0.00871 | 0.006 | -52.175
-3.5 | -0.392 | 0.0086 | 0.006 | -45.56
-3 | -0.329 | 0.00896 | 0.005 | -36.649
-2.5 | -0.265 | 0.0089 | 0.005 | -29.807
-2 | -0.202 | 0.00881 | 0.004 | -22.888
-1.5 | -0.138 | 0.00824 | 0.004 | -16.743
-1 | -0.074 | 0.00861 | 0.003 | -8.612
-0.5 | -0.01 | 0.00859 | 0.003 | -1.193
0 | 0.054 | 0.00863 | 0.002 | 6.221
0.5 | 0.118 | 0.00857 | 0.002 | 13.719
1 | 0.181 | 0.00857 | 0.001 | 21.148
1.5 | 0.245 | 0.00856 | 0.001 | 28.601
2 | 0.308 | 0.00859 | 0 | 35.918
2.5 | 0.372 | 0.00867 | 0 | 42.876
3 | 0.435 | 0.00832 | -0.001 | 52.303
3.5 | 0.498 | 0.00846 | -0.001 | 58.882
4 | 0.561 | 0.00811 | -0.002 | 69.097
4.5 | 0.623 | 0.00825 | -0.002 | 75.495
5 | 0.685 | 0.00802 | -0.003 | 85.441
5.5 | 0.746 | 0.00817 | -0.003 | 91.397
6 | 0.807 | 0.008 | -0.004 | 100.975
6.5 | 0.868 | 0.00903 | -0.004 | 96.095
7 | 0.927 | 0.00931 | -0.005 | 99.651
7.5 | 0.986 | 0.00991 | -0.005 | 99.473
8 | 1.044 | 0.01025 | -0.006 | 101.811
8.5 | 1.1 | 0.01063 | -0.006 | 103.521
9 | 1.155 | 0.01103 | -0.007 | 104.784
9.5 | 1.209 | 0.01151 | -0.007 | 105.06
10 | 1.261 | 0.01207 | -0.008 | 104.449
10.5 | 1.311 | 0.01268 | -0.008 | 103.399
11 | 1.36 | 0.01339 | -0.009 | 101.554
11.5 | 1.406 | 0.01419 | -0.009 | 99.084
12 | 1.45 | 0.0151 | -0.01 | 95.987
12.5 | 1.491 | 0.01616 | -0.01 | 92.304
13 | 1.531 | 0.01736 | -0.011 | 88.191
13.5 | 1.567 | 0.01873 | -0.011 | 83.701
14 | 1.602 | 0.02028 | -0.011 | 78.993
14.5 | 1.634 | 0.02199 | -0.012 | 74.272
15 | 1.663 | 0.02394 | -0.012 | 69.466
15.5 | 1.689 | 0.0261 | -0.013 | 64.739
16 | 1.713 | 0.02841 | -0.013 | 60.314
16.5 | 1.734 | 0.03113 | -0.013 | 55.712
17 | 1.753 | 0.03397 | -0.014 | 51.598
17.5 | 1.769 | 0.03704 | -0.014 | 47.76
18 | 1.782 | 0.04039 | -0.014 | 44.128
18.5 | 1.792 | 0.04398 | -0.015 | 40.74
19 | 1.799 | 0.04792 | -0.015 | 37.537
19.5 | 1.803 | 0.05202 | -0.015 | 34.669
20 | 1.806 | 0.05651 | -0.016 | 31.954

## 116. Re 12M Mach 0.10 (2)
BIGFOIL.COM POLAR EXPORT
Horten 20.00% thick 1.00% camber
Horten 20.00% thick 1.00% camber |  |  |  | Cl Max: | 1.6664 | at alpha= | 20 | deg
XFOIL ncrit=9 |  |  |  | L/D Max: | 122.749 | at alpha= | 11.5 | deg
Re: | 12000000 |  |  | Cd Min: | 0.04511 | at alpha= | 20 | deg
Mach: | 0.1 |  |  | Cl=0 at alpha= | -0.56415 | deg
|  |  |  | @ Cl=0.1, Cd= | 0.005677
|  |  |  | @ Cl=0.4, Cd= | 0.0057574
|  |  |  | @ Cl=0.6, Cd= | 0.0061186
alpha (deg) | Cl | Cd | Cm | Cl/Cd
-20 | -1.7051 | 0.03111 | -0.0546 | -54.8087
-19.5 | -1.6899 | 0.02817 | -0.0533 | -59.9894
-19 | -1.6781 | 0.02518 | -0.0515 | -66.6442
-18.5 | -1.6548 | 0.02314 | -0.0497 | -71.5125
-18 | -1.63 | 0.0213 | -0.0478 | -76.5258
-17.5 | -1.6082 | 0.01945 | -0.0452 | -82.6838
-17 | -1.5823 | 0.01794 | -0.0426 | -88.1996
-16.5 | -1.5538 | 0.01672 | -0.0398 | -92.9306
-16 | -1.5217 | 0.01553 | -0.0375 | -97.9845
-15.5 | -1.4767 | 0.01445 | -0.0374 | -102.1938
-15 | -1.4235 | 0.01358 | -0.0384 | -104.8233
-14.5 | -1.3942 | 0.01268 | -0.0345 | -109.9527
-13.5 | -1.2521 | 0.01141 | -0.0427 | -109.7371
-13 | -1.1014 | 0.01061 | -0.0631 | -103.8077
-12.5 | -1.0633 | 0.01025 | -0.0602 | -103.7366
-12 | -1.0311 | 0.00979 | -0.0561 | -105.3218
-11.5 | -0.9953 | 0.00948 | -0.0524 | -104.9895
-11 | -0.961 | 0.00912 | -0.0483 | -105.3728
-10.5 | -0.9255 | 0.0088 | -0.0443 | -105.1705
-10 | -0.8867 | 0.00854 | -0.0409 | -103.829
-9.5 | -0.8507 | 0.00824 | -0.0368 | -103.2403
-9 | -0.8119 | 0.00797 | -0.0332 | -101.8695
-8.5 | -0.7727 | 0.00775 | -0.0296 | -99.7032
-8 | -0.7321 | 0.00752 | -0.0262 | -97.3537
-7.5 | -0.6959 | 0.00736 | -0.0218 | -94.5516
-7 | -0.6542 | 0.0072 | -0.0185 | -90.8611
-6.5 | -0.6077 | 0.00704 | -0.0163 | -86.321
-6 | -0.5595 | 0.00687 | -0.0143 | -81.441
-5.5 | -0.5101 | 0.00673 | -0.0126 | -75.7949
-5 | -0.4611 | 0.00657 | -0.0108 | -70.1826
-4.5 | -0.4105 | 0.00646 | -0.0093 | -63.5449
-4 | -0.3593 | 0.00633 | -0.008 | -56.7615
-3.5 | -0.3079 | 0.0062 | -0.0066 | -49.6613
-3 | -0.2562 | 0.00611 | -0.0054 | -41.9313
-2.5 | -0.2043 | 0.00603 | -0.0042 | -33.8806
-2 | -0.1516 | 0.00593 | -0.0031 | -25.5649
-1.5 | -0.0986 | 0.00585 | -0.0021 | -16.8547
-1 | -0.0462 | 0.00581 | -0.0009 | -7.9518
-0.5 | 0.0068 | 0.00577 | 0.0001 | 1.1785
0 | 0.0596 | 0.0057 | 0.0011 | 10.4561
0.5 | 0.1122 | 0.00567 | 0.0022 | 19.7884
1 | 0.1647 | 0.00568 | 0.0033 | 28.9965
1.5 | 0.2172 | 0.00569 | 0.0044 | 38.1722
2 | 0.2694 | 0.00566 | 0.0055 | 47.5972
2.5 | 0.322 | 0.00568 | 0.0066 | 56.6901
3 | 0.3729 | 0.00572 | 0.008 | 65.1923
3.5 | 0.4236 | 0.00579 | 0.0094 | 73.1606
4 | 0.4748 | 0.00588 | 0.0107 | 80.7483
4.5 | 0.5247 | 0.00594 | 0.0123 | 88.3333
5 | 0.5743 | 0.00605 | 0.0139 | 94.9256
5.5 | 0.623 | 0.00618 | 0.0156 | 100.8091
6 | 0.6705 | 0.00631 | 0.0176 | 106.2599
6.5 | 0.7162 | 0.00648 | 0.02 | 110.5247
7 | 0.7605 | 0.00667 | 0.0225 | 114.018
7.5 | 0.8034 | 0.00686 | 0.0254 | 117.1137
8 | 0.8355 | 0.00703 | 0.0305 | 118.8478
8.5 | 0.8725 | 0.00722 | 0.0346 | 120.8449
9 | 0.9053 | 0.0075 | 0.0393 | 120.7067
9.5 | 0.9375 | 0.0078 | 0.044 | 120.1923
10 | 0.9704 | 0.00811 | 0.0485 | 119.6547
10.5 | 1.0012 | 0.00839 | 0.0533 | 119.3325
11 | 1.0314 | 0.00874 | 0.058 | 118.0092
11.5 | 1.1833 | 0.00964 | 0.0369 | 122.749
12 | 1.2412 | 0.01017 | 0.0356 | 122.0452
12.5 | 1.3005 | 0.01079 | 0.0339 | 120.5283
13 | 1.3568 | 0.01154 | 0.0325 | 117.5737
13.5 | 1.3867 | 0.01241 | 0.0362 | 111.7405
14 | 1.434 | 0.01342 | 0.0359 | 106.8554
14.5 | 1.4809 | 0.01445 | 0.0355 | 102.4844
15 | 1.5233 | 0.01575 | 0.0354 | 96.7175
15.5 | 1.5624 | 0.01733 | 0.0353 | 90.1558
16 | 1.5864 | 0.01888 | 0.038 | 84.0254
16.5 | 1.6015 | 0.02098 | 0.0411 | 76.3346
17 | 1.6167 | 0.02319 | 0.0439 | 69.7154
17.5 | 1.632 | 0.02575 | 0.0459 | 63.3786
18 | 1.6411 | 0.02902 | 0.0475 | 56.5507
18.5 | 1.6558 | 0.03208 | 0.0484 | 51.6147
19 | 1.6605 | 0.03615 | 0.0491 | 45.9336
19.5 | 1.6644 | 0.04045 | 0.0495 | 41.1471
20 | 1.6664 | 0.04511 | 0.0494 | 36.9408

## 117. Re 12M Mach 0.25 (1)
BIGFOIL.COM POLAR EXPORT
Horten 20.00% thick 1.00% camber
Horten 20.00% thick 1.00% camber |  |  |  | Cl Max: | 1.7 | at alpha= | 17.5 | deg
JavaFoil+Calcfoil stall+Eppler ext transition |  |  |  | L/D Max: | 101.694 | at alpha= | 8 | deg
Re: | 12000000 |  |  | Cd Min: | 0.0079 | at alpha= | 5 | deg
Mach: | 0.25 |  |  | Cl=0 at alpha= | -0.41667 | deg
|  |  |  | @ Cl=0.1, Cd= | 0.0084654
|  |  |  | @ Cl=0.4, Cd= | 0.0084866
|  |  |  | @ Cl=0.6, Cd= | 0.0082523
alpha (deg) | Cl | Cd | Cm | Cl/Cd
-20 | -1.455 | 0.07999 | 0.018 | -18.186
-19.5 | -1.481 | 0.07095 | 0.018 | -20.871
-19 | -1.504 | 0.06248 | 0.018 | -24.074
-18.5 | -1.524 | 0.05481 | 0.017 | -27.802
-18 | -1.539 | 0.0482 | 0.017 | -31.932
-17.5 | -1.55 | 0.04248 | 0.017 | -36.489
-17 | -1.557 | 0.03743 | 0.017 | -41.599
-16.5 | -1.559 | 0.03302 | 0.017 | -47.225
-16 | -1.556 | 0.02935 | 0.017 | -53.007
-15.5 | -1.547 | 0.02627 | 0.016 | -58.892
-15 | -1.533 | 0.02376 | 0.016 | -64.518
-14.5 | -1.516 | 0.0214 | 0.016 | -70.832
-14 | -1.493 | 0.01975 | 0.016 | -75.607
-13.5 | -1.467 | 0.01807 | 0.015 | -81.189
-13 | -1.436 | 0.01701 | 0.015 | -84.42
-12.5 | -1.401 | 0.01567 | 0.015 | -89.391
-12 | -1.363 | 0.01472 | 0.014 | -92.563
-11.5 | -1.321 | 0.01393 | 0.014 | -94.896
-11 | -1.277 | 0.01321 | 0.013 | -96.664
-10.5 | -1.23 | 0.01259 | 0.013 | -97.665
-10 | -1.18 | 0.01203 | 0.012 | -98.06
-9.5 | -1.128 | 0.01155 | 0.012 | -97.634
-9 | -1.074 | 0.01113 | 0.012 | -96.512
-8.5 | -1.018 | 0.0107 | 0.011 | -95.162
-8 | -0.961 | 0.01033 | 0.011 | -93.004
-7.5 | -0.902 | 0.01001 | 0.01 | -90.156
-7 | -0.842 | 0.00973 | 0.01 | -86.592
-6.5 | -0.781 | 0.00859 | 0.009 | -90.957
-6 | -0.72 | 0.00836 | 0.009 | -86.138
-5.5 | -0.657 | 0.00859 | 0.008 | -76.557
-5 | -0.594 | 0.00881 | 0.008 | -67.464
-4.5 | -0.531 | 0.00864 | 0.007 | -61.387
-4 | -0.467 | 0.00852 | 0.007 | -54.762
-3.5 | -0.402 | 0.00884 | 0.006 | -45.488
-3 | -0.337 | 0.00829 | 0.006 | -40.709
-2.5 | -0.272 | 0.00818 | 0.005 | -33.287
-2 | -0.207 | 0.00856 | 0.005 | -24.186
-1.5 | -0.142 | 0.00846 | 0.004 | -16.756
-1 | -0.076 | 0.0084 | 0.004 | -9.064
-0.5 | -0.011 | 0.00882 | 0.003 | -1.193
0 | 0.055 | 0.00882 | 0.002 | 6.25
0.5 | 0.121 | 0.0083 | 0.002 | 14.538
1 | 0.186 | 0.00837 | 0.001 | 22.254
1.5 | 0.252 | 0.00841 | 0.001 | 29.903
2 | 0.317 | 0.00842 | 0 | 37.599
2.5 | 0.382 | 0.00847 | 0 | 45.082
3 | 0.447 | 0.00853 | -0.001 | 52.359
3.5 | 0.511 | 0.00823 | -0.001 | 62.118
4 | 0.575 | 0.00835 | -0.002 | 68.932
4.5 | 0.639 | 0.0081 | -0.002 | 78.951
5 | 0.703 | 0.0079 | -0.003 | 88.975
5.5 | 0.765 | 0.00889 | -0.003 | 86.098
6 | 0.828 | 0.0091 | -0.004 | 90.909
6.5 | 0.889 | 0.00939 | -0.004 | 94.716
7 | 0.95 | 0.0097 | -0.005 | 97.901
7.5 | 1.009 | 0.01007 | -0.005 | 100.228
8 | 1.067 | 0.01049 | -0.006 | 101.694
8.5 | 1.124 | 0.01121 | -0.006 | 100.233
9 | 1.179 | 0.01173 | -0.007 | 100.499
9.5 | 1.232 | 0.01232 | -0.007 | 100.012
10 | 1.283 | 0.01298 | -0.008 | 98.82
10.5 | 1.332 | 0.01376 | -0.008 | 96.792
11 | 1.379 | 0.01468 | -0.009 | 93.915
11.5 | 1.422 | 0.01576 | -0.009 | 90.256
12 | 1.464 | 0.01692 | -0.01 | 86.508
12.5 | 1.502 | 0.01833 | -0.01 | 81.933
13 | 1.537 | 0.01988 | -0.011 | 77.314
13.5 | 1.569 | 0.02169 | -0.011 | 72.347
14 | 1.598 | 0.02373 | -0.012 | 67.348
14.5 | 1.624 | 0.02598 | -0.012 | 62.503
15 | 1.646 | 0.02858 | -0.012 | 57.607
15.5 | 1.665 | 0.03136 | -0.013 | 53.082
16 | 1.679 | 0.0345 | -0.013 | 48.666
16.5 | 1.689 | 0.03805 | -0.013 | 44.401
17 | 1.696 | 0.04179 | -0.014 | 40.592
17.5 | 1.7 | 0.04592 | -0.014 | 37.016
18 | 1.699 | 0.05041 | -0.014 | 33.691
18.5 | 1.692 | 0.05546 | -0.015 | 30.502
19 | 1.681 | 0.06065 | -0.015 | 27.717
19.5 | 1.666 | 0.06648 | -0.015 | 25.065
20 | 1.648 | 0.07244 | -0.016 | 22.747

## 118. Re 12M Mach 0.25 (2)
BIGFOIL.COM POLAR EXPORT
Horten 20.00% thick 1.00% camber
Horten 20.00% thick 1.00% camber |  |  |  | Cl Max: | 1.6067 | at alpha= | 18 | deg
XFOIL ncrit=9 |  |  |  | L/D Max: | 118.566 | at alpha= | 11 | deg
Re: | 12000000 |  |  | Cd Min: | 0.06391 | at alpha= | 20 | deg
Mach: | 0.25 |  |  | Cl=0 at alpha= | -0.57685 | deg
|  |  |  | @ Cl=0.1, Cd= | 0.0057526
|  |  |  | @ Cl=0.4, Cd= | 0.0058111
|  |  |  | @ Cl=0.6, Cd= | 0.0062021
alpha (deg) | Cl | Cd | Cm | Cl/Cd
-13 | -1.1524 | 0.01184 | -0.0671 | -97.3311
-12.5 | -1.0807 | 0.0111 | -0.0705 | -97.3604
-12 | -1.0402 | 0.01058 | -0.0673 | -98.3176
-11.5 | -1.0048 | 0.0101 | -0.0631 | -99.4851
-11 | -0.9695 | 0.00965 | -0.0586 | -100.4663
-10.5 | -0.9308 | 0.00929 | -0.0546 | -100.1938
-10 | -0.8941 | 0.0089 | -0.0502 | -100.4607
-9.5 | -0.8565 | 0.00858 | -0.0459 | -99.8252
-9 | -0.8157 | 0.0083 | -0.042 | -98.2771
-8.5 | -0.7765 | 0.00802 | -0.0378 | -96.8204
-8 | -0.7359 | 0.00774 | -0.0338 | -95.0775
-7.5 | -0.6949 | 0.00749 | -0.0298 | -92.777
-7 | -0.6533 | 0.00728 | -0.0259 | -89.739
-6.5 | -0.6152 | 0.00718 | -0.0212 | -85.6825
-6 | -0.5682 | 0.00702 | -0.0184 | -80.9402
-5.5 | -0.519 | 0.00686 | -0.016 | -75.656
-5 | -0.4687 | 0.00669 | -0.0139 | -70.0598
-4.5 | -0.4176 | 0.00656 | -0.0119 | -63.6585
-4 | -0.3659 | 0.00644 | -0.0101 | -56.8168
-3.5 | -0.3135 | 0.00629 | -0.0085 | -49.841
-3 | -0.2601 | 0.0062 | -0.007 | -41.9516
-2.5 | -0.2072 | 0.00611 | -0.0054 | -33.9116
-2 | -0.154 | 0.00601 | -0.004 | -25.624
-1.5 | -0.0994 | 0.00592 | -0.0028 | -16.7905
-1 | -0.0457 | 0.00586 | -0.0014 | -7.7986
-0.5 | 0.0083 | 0.00583 | -0.0001 | 1.4237
0 | 0.0627 | 0.00578 | 0.0011 | 10.8478
0.5 | 0.1171 | 0.00574 | 0.0023 | 20.4007
1 | 0.1707 | 0.00572 | 0.0036 | 29.8427
1.5 | 0.2245 | 0.00575 | 0.0049 | 39.0435
2 | 0.2777 | 0.00575 | 0.0064 | 48.2957
2.5 | 0.3315 | 0.00576 | 0.0077 | 57.5521
3 | 0.3844 | 0.00579 | 0.0092 | 66.3903
3.5 | 0.4361 | 0.00586 | 0.0109 | 74.4198
4 | 0.4879 | 0.00596 | 0.0127 | 81.8624
4.5 | 0.5386 | 0.00606 | 0.0146 | 88.8779
5 | 0.5887 | 0.00617 | 0.0167 | 95.4133
5.5 | 0.638 | 0.00631 | 0.019 | 101.1094
6 | 0.6864 | 0.00644 | 0.0214 | 106.5839
6.5 | 0.7318 | 0.00661 | 0.0244 | 110.711
7 | 0.7701 | 0.00678 | 0.0289 | 113.5841
7.5 | 0.8046 | 0.00699 | 0.0341 | 115.1073
8 | 0.8399 | 0.00728 | 0.0391 | 115.3709
8.5 | 0.8777 | 0.00752 | 0.0435 | 116.7154
9 | 0.9127 | 0.00783 | 0.0483 | 116.5645
9.5 | 0.9457 | 0.00818 | 0.0534 | 115.6112
10 | 0.9803 | 0.00857 | 0.058 | 114.3874
10.5 | 1.0177 | 0.00901 | 0.0618 | 112.9523
11 | 1.1655 | 0.00983 | 0.0432 | 118.5656
11.5 | 1.2234 | 0.01052 | 0.0425 | 116.2928
12 | 1.2773 | 0.01119 | 0.0427 | 114.1466
12.5 | 1.3385 | 0.01212 | 0.0411 | 110.4373
13 | 1.3748 | 0.0133 | 0.0437 | 103.3684
13.5 | 1.4167 | 0.01455 | 0.045 | 97.3677
14 | 1.463 | 0.01599 | 0.045 | 91.4947
14.5 | 1.5047 | 0.01778 | 0.0451 | 84.6288
15 | 1.5447 | 0.0198 | 0.0449 | 78.0152
15.5 | 1.566 | 0.02213 | 0.0474 | 70.7637
16 | 1.5779 | 0.02496 | 0.0504 | 63.2171
16.5 | 1.5895 | 0.028 | 0.0529 | 56.7679
17 | 1.5983 | 0.0315 | 0.0549 | 50.7397
17.5 | 1.6021 | 0.03572 | 0.0562 | 44.8516
18 | 1.6067 | 0.04019 | 0.0569 | 39.9776
18.5 | 1.6049 | 0.04532 | 0.0572 | 35.4126
19 | 1.5963 | 0.05134 | 0.0569 | 31.0927
19.5 | 1.5921 | 0.05707 | 0.0563 | 27.8973
20 | 1.5792 | 0.06391 | 0.055 | 24.7097

## 119. Re 12M Mach 0.50 (1)
BIGFOIL.COM POLAR EXPORT
Horten 20.00% thick 1.00% camber
Horten 20.00% thick 1.00% camber |  |  |  | Cl Max: | 1.376 | at alpha= | 11.5 | deg
JavaFoil+Calcfoil stall+Eppler ext transition |  |  |  | L/D Max: | 85.818 | at alpha= | 7 | deg
Re: | 12000000 |  |  | Cd Min: | 0.00774 | at alpha= | 2 | deg
Mach: | 0.5 |  |  | Cl=0 at alpha= | -0.41781 | deg
|  |  |  | @ Cl=0.1, Cd= | 0.0081555
|  |  |  | @ Cl=0.4, Cd= | 0.0078183
|  |  |  | @ Cl=0.6, Cd= | 0.0090069
alpha (deg) | Cl | Cd | Cm | Cl/Cd
-15.5 | -0.88 | 0.11278 | 0.013 | -7.801
-15 | -0.854 | 0.10421 | 0.013 | -8.199
-14.5 | -0.847 | 0.08034 | 0.014 | -10.547
-14 | -0.857 | 0.05166 | 0.016 | -16.586
-13.5 | -0.828 | 0.04945 | 0.015 | -16.735
-13 | -0.767 | 0.06702 | 0.014 | -11.448
-12.5 | -0.756 | 0.05274 | 0.014 | -14.335
-12 | -1.05 | 0.03843 | 0.014 | -27.32
-11.5 | -1.18 | 0.02768 | 0.015 | -42.617
-11 | -1.219 | 0.02272 | 0.014 | -53.659
-10.5 | -1.223 | 0.0196 | 0.014 | -62.379
-10 | -1.207 | 0.01748 | 0.014 | -69.033
-9.5 | -1.178 | 0.01586 | 0.013 | -74.244
-9 | -1.138 | 0.01465 | 0.013 | -77.689
-8.5 | -1.091 | 0.01366 | 0.012 | -79.877
-8 | -1.039 | 0.01285 | 0.012 | -80.84
-7.5 | -0.982 | 0.01191 | 0.011 | -82.413
-7 | -0.922 | 0.0113 | 0.011 | -81.592
-6.5 | -0.859 | 0.01078 | 0.01 | -79.634
-6 | -0.793 | 0.01034 | 0.01 | -76.731
-5.5 | -0.727 | 0.00999 | 0.009 | -72.707
-5 | -0.658 | 0.00963 | 0.009 | -68.342
-4.5 | -0.589 | 0.00936 | 0.008 | -62.896
-4 | -0.518 | 0.00826 | 0.007 | -62.771
-3.5 | -0.447 | 0.00811 | 0.007 | -55.174
-3 | -0.376 | 0.00834 | 0.006 | -45.001
-2.5 | -0.303 | 0.00785 | 0.006 | -38.632
-2 | -0.231 | 0.00814 | 0.005 | -28.363
-1.5 | -0.158 | 0.00803 | 0.005 | -19.688
-1 | -0.085 | 0.00837 | 0.004 | -10.152
-0.5 | -0.012 | 0.00793 | 0.003 | -1.482
0 | 0.061 | 0.00795 | 0.003 | 7.74
0.5 | 0.135 | 0.00834 | 0.002 | 16.147
1 | 0.208 | 0.00795 | 0.002 | 26.094
1.5 | 0.28 | 0.008 | 0.001 | 35.039
2 | 0.353 | 0.00774 | 0 | 45.592
2.5 | 0.425 | 0.00786 | 0 | 54.041
3 | 0.497 | 0.00874 | -0.001 | 56.826
3.5 | 0.568 | 0.00892 | -0.001 | 63.678
4 | 0.638 | 0.00911 | -0.002 | 70.067
4.5 | 0.708 | 0.00936 | -0.003 | 75.601
5 | 0.777 | 0.00971 | -0.003 | 79.999
5.5 | 0.844 | 0.01011 | -0.004 | 83.481
6 | 0.91 | 0.01089 | -0.004 | 83.585
6.5 | 0.974 | 0.01144 | -0.005 | 85.181
7 | 1.036 | 0.01207 | -0.005 | 85.818
7.5 | 1.095 | 0.01287 | -0.006 | 85.133
8 | 1.151 | 0.01384 | -0.007 | 83.198
8.5 | 1.203 | 0.01502 | -0.007 | 80.133
9 | 1.251 | 0.01646 | -0.008 | 75.984
9.5 | 1.293 | 0.01817 | -0.008 | 71.149
10 | 1.328 | 0.02029 | -0.009 | 65.471
10.5 | 1.356 | 0.02289 | -0.009 | 59.234
11 | 1.373 | 0.02609 | -0.01 | 52.611
11.5 | 1.376 | 0.03001 | -0.01 | 45.844
12 | 1.355 | 0.03518 | -0.01 | 38.518
12.5 | 1.294 | 0.04244 | -0.011 | 30.494
13 | 1.089 | 0.05536 | -0.011 | 19.679
13.5 | 0.87 | 0.0648 | -0.011 | 13.424
14 | 0.905 | 0.06254 | -0.012 | 14.467
14.5 | 0.93 | 0.06777 | -0.012 | 13.727
15 | 0.938 | 0.08863 | -0.012 | 10.58
15.5 | 0.946 | 0.1105 | -0.011 | 8.565
16 | 0.956 | 0.13905 | -0.011 | 6.878
16.5 | 0.982 | 0.15216 | -0.011 | 6.451

## 120. Re 12M Mach 0.50 (2)
BIGFOIL.COM POLAR EXPORT
Horten 20.00% thick 1.00% camber
Horten 20.00% thick 1.00% camber |  |  |  | Cl Max: | 1.4602 | at alpha= | 14 | deg
XFOIL ncrit=9 |  |  |  | L/D Max: | 101.201 | at alpha= | 7.5 | deg
Re: | 12000000 |  |  | Cd Min: | 0.14073 | at alpha= | -20 | deg
Mach: | 0.5 |  |  | Cl=0 at alpha= | -0.66164 | deg
|  |  |  | @ Cl=0.1, Cd= | 0.0060663
|  |  |  | @ Cl=0.4, Cd= | 0.0061607
|  |  |  | @ Cl=0.6, Cd= | 0.0065438
alpha (deg) | Cl | Cd | Cm | Cl/Cd
-20 | -1.107 | 0.14073 | -0.0437 | -7.8661
-19.5 | -1.1471 | 0.12843 | -0.0524 | -8.9317
-19 | -1.1948 | 0.11583 | -0.0611 | -10.3151
-18.5 | -1.2449 | 0.10362 | -0.069 | -12.0141
-18 | -1.2959 | 0.09186 | -0.0761 | -14.1073
-17.5 | -1.3481 | 0.08044 | -0.0824 | -16.7591
-17 | -1.3935 | 0.07004 | -0.0873 | -19.8958
-16.5 | -1.4357 | 0.06028 | -0.091 | -23.8172
-16 | -1.4729 | 0.05125 | -0.0935 | -28.7395
-15.5 | -1.4982 | 0.04343 | -0.0942 | -34.4969
-15 | -1.5087 | 0.03686 | -0.0933 | -40.9305
-14.5 | -1.4878 | 0.03119 | -0.0939 | -47.7012
-14 | -1.4337 | 0.02665 | -0.0962 | -53.7974
-13.5 | -1.4035 | 0.02352 | -0.0922 | -59.6726
-11.5 | -1.088 | 0.01488 | -0.1001 | -73.1183
-11 | -1.0224 | 0.01365 | -0.0988 | -74.9011
-10.5 | -0.9738 | 0.01251 | -0.0947 | -77.8417
-10 | -0.9291 | 0.01157 | -0.0896 | -80.3025
-9.5 | -0.883 | 0.01084 | -0.0844 | -81.4576
-9 | -0.8391 | 0.01019 | -0.0787 | -82.3454
-8.5 | -0.7962 | 0.00959 | -0.0728 | -83.024
-8 | -0.7512 | 0.00909 | -0.067 | -82.6403
-7.5 | -0.7054 | 0.00865 | -0.0614 | -81.5491
-7 | -0.6588 | 0.00829 | -0.0559 | -79.4692
-6.5 | -0.6138 | 0.00795 | -0.0502 | -77.2075
-6 | -0.5659 | 0.00764 | -0.045 | -74.0707
-5.5 | -0.5175 | 0.00737 | -0.0398 | -70.2171
-5 | -0.4685 | 0.00714 | -0.0349 | -65.6162
-4.5 | -0.4211 | 0.00693 | -0.0296 | -60.7648
-4 | -0.3761 | 0.00679 | -0.024 | -55.3903
-3.5 | -0.3269 | 0.00668 | -0.0192 | -48.9371
-3 | -0.2724 | 0.00656 | -0.0155 | -41.5244
-2.5 | -0.2157 | 0.00644 | -0.0123 | -33.4938
-2 | -0.1579 | 0.00633 | -0.0095 | -24.9447
-1.5 | -0.0993 | 0.00626 | -0.0068 | -15.8626
-1 | -0.0404 | 0.0062 | -0.0042 | -6.5161
-0.5 | 0.0193 | 0.00614 | -0.0018 | 3.1433
0 | 0.0782 | 0.00607 | 0.0007 | 12.883
0.5 | 0.1373 | 0.00606 | 0.0032 | 22.6568
1 | 0.1963 | 0.00608 | 0.0057 | 32.2862
1.5 | 0.2556 | 0.00607 | 0.0082 | 42.1087
2 | 0.3141 | 0.00607 | 0.0109 | 51.7463
2.5 | 0.3718 | 0.00613 | 0.0138 | 60.6525
3 | 0.427 | 0.00619 | 0.0172 | 68.9822
3.5 | 0.4829 | 0.0063 | 0.0206 | 76.6508
4 | 0.5355 | 0.0064 | 0.0246 | 83.6719
4.5 | 0.5827 | 0.00649 | 0.0298 | 89.7843
5 | 0.6245 | 0.00662 | 0.0362 | 94.3353
5.5 | 0.6653 | 0.00686 | 0.0426 | 96.9825
6 | 0.708 | 0.00715 | 0.0486 | 99.021
6.5 | 0.7489 | 0.00749 | 0.0549 | 99.9866
7 | 0.7918 | 0.00784 | 0.0609 | 100.9949
7.5 | 0.8339 | 0.00824 | 0.0668 | 101.2015
8 | 0.875 | 0.0088 | 0.0727 | 99.4318
8.5 | 0.9213 | 0.00948 | 0.0773 | 97.1835
9 | 0.988 | 0.01037 | 0.0779 | 95.2748
9.5 | 1.1177 | 0.01171 | 0.0668 | 95.4483
10 | 1.1783 | 0.01306 | 0.0679 | 90.2221
10.5 | 1.2305 | 0.0147 | 0.0699 | 83.7075
11 | 1.2751 | 0.01666 | 0.0724 | 76.5366
11.5 | 1.3346 | 0.01911 | 0.0719 | 69.8378
12 | 1.3672 | 0.02206 | 0.0746 | 61.9764
12.5 | 1.3961 | 0.02562 | 0.0765 | 54.4926
13 | 1.425 | 0.03003 | 0.0763 | 47.4525
13.5 | 1.4472 | 0.03492 | 0.076 | 41.4433
14 | 1.4602 | 0.04056 | 0.0752 | 36.001
14.5 | 1.4512 | 0.04675 | 0.076 | 31.0417
15 | 1.439 | 0.053 | 0.077 | 27.1509
15.5 | 1.4218 | 0.05979 | 0.0772 | 23.7799
16 | 1.3935 | 0.06766 | 0.0764 | 20.5956
16.5 | 1.3743 | 0.07503 | 0.0755 | 18.3167
17 | 1.3446 | 0.08372 | 0.0731 | 16.0607
17.5 | 1.3178 | 0.0926 | 0.0699 | 14.2311
18 | 1.2912 | 0.10177 | 0.0661 | 12.6874
18.5 | 1.2668 | 0.11112 | 0.0617 | 11.4003
19 | 1.2417 | 0.12082 | 0.0567 | 10.2773

## 121. Re 14M Mach 0.00 (1)
BIGFOIL.COM POLAR EXPORT
Horten 20.00% thick 1.00% camber
Horten 20.00% thick 1.00% camber |  |  |  | Cl Max: | 1.828 | at alpha= | 20 | deg
JavaFoil+Calcfoil stall+Eppler ext transition |  |  |  | L/D Max: | 107.221 | at alpha= | 9.5 | deg
Re: | 14000000 |  |  | Cd Min: | 0.0079 | at alpha= | 6 | deg
Mach: | 0 |  |  | Cl=0 at alpha= | -0.42063 | deg
|  |  |  | @ Cl=0.1, Cd= | 0.00848
|  |  |  | @ Cl=0.4, Cd= | 0.0086071
|  |  |  | @ Cl=0.6, Cd= | 0.0082571
alpha (deg) | Cl | Cd | Cm | Cl/Cd
-20 | -1.693 | 0.04876 | 0.018 | -34.712
-19.5 | -1.693 | 0.04374 | 0.018 | -38.707
-19 | -1.692 | 0.03916 | 0.018 | -43.201
-18.5 | -1.687 | 0.03535 | 0.018 | -47.71
-18 | -1.679 | 0.03189 | 0.018 | -52.652
-17.5 | -1.669 | 0.0288 | 0.017 | -57.941
-17 | -1.655 | 0.02619 | 0.017 | -63.195
-16.5 | -1.639 | 0.02385 | 0.017 | -68.728
-16 | -1.619 | 0.02183 | 0.017 | -74.143
-15.5 | -1.595 | 0.02018 | 0.016 | -79.04
-15 | -1.569 | 0.01873 | 0.016 | -83.763
-14.5 | -1.539 | 0.01746 | 0.016 | -88.17
-14 | -1.507 | 0.01634 | 0.015 | -92.218
-13.5 | -1.472 | 0.01541 | 0.015 | -95.538
-13 | -1.434 | 0.0146 | 0.015 | -98.188
-12.5 | -1.393 | 0.01386 | 0.014 | -100.517
-12 | -1.35 | 0.01325 | 0.014 | -101.885
-11.5 | -1.304 | 0.01268 | 0.013 | -102.868
-11 | -1.257 | 0.01194 | 0.013 | -105.217
-10.5 | -1.207 | 0.01175 | 0.013 | -102.702
-10 | -1.156 | 0.01136 | 0.012 | -101.771
-9.5 | -1.103 | 0.01068 | 0.012 | -103.25
-9 | -1.048 | 0.01032 | 0.011 | -101.529
-8.5 | -0.993 | 0.01002 | 0.011 | -99.101
-8 | -0.936 | 0.00969 | 0.01 | -96.552
-7.5 | -0.878 | 0.00855 | 0.01 | -102.653
-7 | -0.819 | 0.00878 | 0.009 | -93.297
-6.5 | -0.759 | 0.00855 | 0.009 | -88.832
-6 | -0.699 | 0.00883 | 0.008 | -79.185
-5.5 | -0.638 | 0.00859 | 0.008 | -74.309
-5 | -0.577 | 0.00844 | 0.007 | -68.306
-4.5 | -0.515 | 0.00874 | 0.007 | -58.896
-4 | -0.452 | 0.00855 | 0.006 | -52.908
-3.5 | -0.39 | 0.00892 | 0.006 | -43.725
-3 | -0.327 | 0.00879 | 0.005 | -37.184
-2.5 | -0.264 | 0.00873 | 0.005 | -30.216
-2 | -0.201 | 0.00866 | 0.004 | -23.177
-1.5 | -0.137 | 0.00909 | 0.004 | -15.108
-1 | -0.074 | 0.00852 | 0.003 | -8.658
-0.5 | -0.01 | 0.0085 | 0.003 | -1.199
0 | 0.053 | 0.00848 | 0.002 | 6.301
0.5 | 0.117 | 0.00848 | 0.002 | 13.788
1 | 0.18 | 0.0085 | 0.001 | 21.224
1.5 | 0.244 | 0.00848 | 0.001 | 28.744
2 | 0.307 | 0.00851 | 0 | 36.061
2.5 | 0.37 | 0.00855 | 0 | 43.264
3 | 0.433 | 0.00867 | -0.001 | 49.911
3.5 | 0.496 | 0.0083 | -0.001 | 59.678
4 | 0.558 | 0.00844 | -0.002 | 66.075
4.5 | 0.62 | 0.00817 | -0.002 | 75.902
5 | 0.682 | 0.00832 | -0.003 | 81.978
5.5 | 0.743 | 0.00807 | -0.003 | 92.092
6 | 0.804 | 0.0079 | -0.004 | 101.751
6.5 | 0.864 | 0.00892 | -0.004 | 96.913
7 | 0.924 | 0.00947 | -0.005 | 97.502
7.5 | 0.982 | 0.00975 | -0.005 | 100.775
8 | 1.04 | 0.01006 | -0.006 | 103.326
8.5 | 1.096 | 0.01043 | -0.006 | 105.112
9 | 1.152 | 0.01083 | -0.007 | 106.341
9.5 | 1.206 | 0.01124 | -0.007 | 107.221
10 | 1.258 | 0.01174 | -0.008 | 107.133
10.5 | 1.308 | 0.01233 | -0.008 | 106.138
11 | 1.357 | 0.01296 | -0.009 | 104.694
11.5 | 1.404 | 0.01369 | -0.009 | 102.542
12 | 1.448 | 0.01452 | -0.01 | 99.733
12.5 | 1.491 | 0.01548 | -0.01 | 96.3
13 | 1.531 | 0.01658 | -0.011 | 92.309
13.5 | 1.568 | 0.01781 | -0.011 | 88.053
14 | 1.604 | 0.01921 | -0.011 | 83.484
14.5 | 1.636 | 0.02079 | -0.012 | 78.713
15 | 1.667 | 0.0226 | -0.012 | 73.769
15.5 | 1.695 | 0.02455 | -0.013 | 69.029
16 | 1.72 | 0.02671 | -0.013 | 64.384
16.5 | 1.742 | 0.02925 | -0.013 | 59.554
17 | 1.762 | 0.03185 | -0.014 | 55.329
17.5 | 1.78 | 0.0347 | -0.014 | 51.3
18 | 1.795 | 0.03779 | -0.014 | 47.512
18.5 | 1.807 | 0.04117 | -0.015 | 43.896
19 | 1.816 | 0.0448 | -0.015 | 40.537
19.5 | 1.823 | 0.04863 | -0.015 | 37.494
20 | 1.828 | 0.05275 | -0.016 | 34.654

## 122. Re 14M Mach 0.00 (2)
BIGFOIL.COM POLAR EXPORT
Horten 20.00% thick 1.00% camber
Horten 20.00% thick 1.00% camber |  |  |  | Cl Max: | 1.6988 | at alpha= | 20 | deg
XFOIL ncrit=9 |  |  |  | L/D Max: | 126.364 | at alpha= | 12 | deg
Re: | 14000000 |  |  | Cd Min: | 0.04019 | at alpha= | 20 | deg
Mach: | 0 |  |  | Cl=0 at alpha= | -0.56107 | deg
|  |  |  | @ Cl=0.1, Cd= | 0.0056366
|  |  |  | @ Cl=0.4, Cd= | 0.0057161
|  |  |  | @ Cl=0.6, Cd= | 0.0060803
alpha (deg) | Cl | Cd | Cm | Cl/Cd
-20 | -1.7261 | 0.02784 | -0.0513 | -62.0007
-19.5 | -1.7069 | 0.02543 | -0.0499 | -67.1215
-19 | -1.6907 | 0.023 | -0.0479 | -73.5087
-18.5 | -1.6673 | 0.02114 | -0.0459 | -78.8694
-18 | -1.6422 | 0.01953 | -0.0438 | -84.086
-17.5 | -1.6163 | 0.01805 | -0.0414 | -89.5457
-17 | -1.5914 | 0.01665 | -0.0385 | -95.5796
-16.5 | -1.559 | 0.01554 | -0.0364 | -100.3218
-16 | -1.5143 | 0.01456 | -0.0363 | -104.0041
-15.5 | -1.4649 | 0.0136 | -0.037 | -107.7132
-15 | -1.434 | 0.01279 | -0.0336 | -112.1188
-14.5 | -1.3668 | 0.01201 | -0.0373 | -113.8052
-13.5 | -1.1416 | 0.01073 | -0.063 | -106.3933
-13 | -1.1047 | 0.01026 | -0.0602 | -107.6706
-12.5 | -1.071 | 0.00988 | -0.0565 | -108.4008
-12 | -1.0366 | 0.0095 | -0.0528 | -109.1158
-11.5 | -1.0021 | 0.00918 | -0.049 | -109.1612
-11 | -0.968 | 0.00885 | -0.0449 | -109.3785
-10.5 | -0.9302 | 0.0086 | -0.0415 | -108.1628
-10 | -0.894 | 0.0083 | -0.0376 | -107.7108
-9.5 | -0.8558 | 0.00803 | -0.034 | -106.5753
-9 | -0.8165 | 0.0078 | -0.0306 | -104.6795
-8.5 | -0.7776 | 0.00756 | -0.027 | -102.8571
-8 | -0.7403 | 0.00737 | -0.023 | -100.4478
-7.5 | -0.7018 | 0.00726 | -0.0192 | -96.6667
-7 | -0.656 | 0.00708 | -0.0169 | -92.6554
-6.5 | -0.6084 | 0.00691 | -0.015 | -88.0463
-6 | -0.5602 | 0.00676 | -0.0132 | -82.8698
-5.5 | -0.5115 | 0.00662 | -0.0114 | -77.2659
-5 | -0.4616 | 0.00648 | -0.0099 | -71.2346
-4.5 | -0.4106 | 0.00634 | -0.0086 | -64.7634
-4 | -0.3597 | 0.00623 | -0.0073 | -57.7368
-3.5 | -0.3084 | 0.00614 | -0.006 | -50.228
-3 | -0.2562 | 0.00603 | -0.005 | -42.4876
-2.5 | -0.2037 | 0.00594 | -0.0039 | -34.2929
-2 | -0.1514 | 0.00588 | -0.0029 | -25.7483
-1.5 | -0.0988 | 0.00581 | -0.0019 | -17.0052
-1 | -0.046 | 0.00573 | -0.0009 | -8.0279
-0.5 | 0.0064 | 0.00567 | 0.0001 | 1.1287
0 | 0.0589 | 0.00566 | 0.0012 | 10.4064
0.5 | 0.1117 | 0.00563 | 0.0021 | 19.8401
1 | 0.165 | 0.00562 | 0.003 | 29.3594
1.5 | 0.2171 | 0.0056 | 0.004 | 38.7679
2 | 0.2689 | 0.00562 | 0.0052 | 47.847
2.5 | 0.3212 | 0.00567 | 0.0062 | 56.649
3 | 0.3724 | 0.0057 | 0.0074 | 65.3333
3.5 | 0.4239 | 0.00573 | 0.0086 | 73.9791
4 | 0.4752 | 0.00581 | 0.0098 | 81.79
4.5 | 0.5244 | 0.00589 | 0.0114 | 89.0323
5 | 0.5737 | 0.00601 | 0.013 | 95.4576
5.5 | 0.6223 | 0.00614 | 0.0147 | 101.3518
6 | 0.6699 | 0.00625 | 0.0165 | 107.184
6.5 | 0.7167 | 0.0064 | 0.0185 | 111.9844
7 | 0.7624 | 0.00657 | 0.0207 | 116.0426
7.5 | 0.8065 | 0.00675 | 0.0233 | 119.4815
8 | 0.8438 | 0.00693 | 0.0271 | 121.7605
8.5 | 0.8753 | 0.00713 | 0.0322 | 122.763
9 | 0.9087 | 0.00739 | 0.0367 | 122.9635
9.5 | 0.9433 | 0.00764 | 0.0409 | 123.4686
10 | 0.977 | 0.00791 | 0.0452 | 123.5145
10.5 | 1.0076 | 0.00823 | 0.0499 | 122.4301
11 | 1.0365 | 0.00858 | 0.0548 | 120.8042
12 | 1.2371 | 0.00979 | 0.0342 | 126.3636
12.5 | 1.289 | 0.01035 | 0.0338 | 124.5411
13 | 1.3459 | 0.01102 | 0.0323 | 122.1325
13.5 | 1.3954 | 0.01173 | 0.0321 | 118.9599
14 | 1.4282 | 0.0126 | 0.0349 | 113.3492
14.5 | 1.473 | 0.0136 | 0.0348 | 108.3088
15 | 1.5169 | 0.01466 | 0.0347 | 103.472
15.5 | 1.5561 | 0.01602 | 0.0349 | 97.1348
16 | 1.596 | 0.01746 | 0.0346 | 91.4089
16.5 | 1.615 | 0.01924 | 0.0375 | 83.9397
17 | 1.6334 | 0.0211 | 0.0403 | 77.4123
17.5 | 1.6472 | 0.02339 | 0.043 | 70.4233
18 | 1.661 | 0.0261 | 0.0447 | 63.6398
18.5 | 1.6748 | 0.029 | 0.046 | 57.7517
19 | 1.6841 | 0.03244 | 0.047 | 51.9143
19.5 | 1.6919 | 0.03621 | 0.0476 | 46.7247
20 | 1.6988 | 0.04019 | 0.0478 | 42.2692

## 123. Re 14M Mach 0.10 (1)
BIGFOIL.COM POLAR EXPORT
Horten 20.00% thick 1.00% camber
Horten 20.00% thick 1.00% camber |  |  |  | Cl Max: | 1.809 | at alpha= | 20 | deg
JavaFoil+Calcfoil stall+Eppler ext transition |  |  |  | L/D Max: | 106.489 | at alpha= | 9.5 | deg
Re: | 14000000 |  |  | Cd Min: | 0.00798 | at alpha= | 6 | deg
Mach: | 0.1 |  |  | Cl=0 at alpha= | -0.42188 | deg
|  |  |  | @ Cl=0.1, Cd= | 0.0084869
|  |  |  | @ Cl=0.4, Cd= | 0.0084711
|  |  |  | @ Cl=0.6, Cd= | 0.0083402
alpha (deg) | Cl | Cd | Cm | Cl/Cd
-20 | -1.666 | 0.05201 | 0.018 | -32.04
-19.5 | -1.67 | 0.04649 | 0.018 | -35.922
-19 | -1.671 | 0.04165 | 0.018 | -40.117
-18.5 | -1.669 | 0.03722 | 0.018 | -44.854
-18 | -1.664 | 0.03356 | 0.018 | -49.582
-17.5 | -1.656 | 0.0302 | 0.017 | -54.842
-17 | -1.645 | 0.02736 | 0.017 | -60.116
-16.5 | -1.631 | 0.02479 | 0.017 | -65.785
-16 | -1.613 | 0.02261 | 0.017 | -71.326
-15.5 | -1.591 | 0.02083 | 0.016 | -76.368
-15 | -1.566 | 0.01926 | 0.016 | -81.31
-14.5 | -1.538 | 0.01789 | 0.016 | -85.937
-14 | -1.507 | 0.0167 | 0.015 | -90.204
-13.5 | -1.473 | 0.01571 | 0.015 | -93.724
-13 | -1.435 | 0.01485 | 0.015 | -96.617
-12.5 | -1.395 | 0.01409 | 0.014 | -98.987
-12 | -1.352 | 0.01343 | 0.014 | -100.739
-11.5 | -1.308 | 0.01263 | 0.013 | -103.517
-11 | -1.26 | 0.01231 | 0.013 | -102.379
-10.5 | -1.211 | 0.01189 | 0.013 | -101.85
-10 | -1.16 | 0.01145 | 0.012 | -101.287
-9.5 | -1.107 | 0.01075 | 0.012 | -102.954
-9 | -1.052 | 0.01041 | 0.011 | -101.129
-8.5 | -0.997 | 0.01008 | 0.011 | -98.903
-8 | -0.94 | 0.00976 | 0.01 | -96.254
-7.5 | -0.882 | 0.00951 | 0.01 | -92.667
-7 | -0.823 | 0.00837 | 0.009 | -98.225
-6.5 | -0.763 | 0.00859 | 0.009 | -88.795
-6 | -0.702 | 0.0084 | 0.008 | -83.595
-5.5 | -0.641 | 0.00862 | 0.008 | -74.4
-5 | -0.579 | 0.00847 | 0.007 | -68.414
-4.5 | -0.517 | 0.00876 | 0.007 | -59.062
-4 | -0.455 | 0.00866 | 0.006 | -52.493
-3.5 | -0.392 | 0.00852 | 0.006 | -45.961
-3 | -0.329 | 0.00882 | 0.005 | -37.254
-2.5 | -0.265 | 0.00876 | 0.005 | -30.27
-2 | -0.202 | 0.00868 | 0.004 | -23.226
-1.5 | -0.138 | 0.00907 | 0.004 | -15.21
-1 | -0.074 | 0.00864 | 0.003 | -8.581
-0.5 | -0.01 | 0.00855 | 0.003 | -1.199
0 | 0.054 | 0.00853 | 0.002 | 6.294
0.5 | 0.118 | 0.00847 | 0.002 | 13.873
1 | 0.181 | 0.00855 | 0.001 | 21.192
1.5 | 0.245 | 0.00854 | 0.001 | 28.691
2 | 0.308 | 0.0086 | 0 | 35.884
2.5 | 0.372 | 0.00864 | 0 | 43.052
3 | 0.435 | 0.00826 | -0.001 | 52.678
3.5 | 0.498 | 0.0084 | -0.001 | 59.283
4 | 0.561 | 0.00851 | -0.002 | 65.88
4.5 | 0.623 | 0.00824 | -0.002 | 75.582
5 | 0.685 | 0.008 | -0.003 | 85.579
5.5 | 0.747 | 0.00815 | -0.003 | 91.624
6 | 0.808 | 0.00798 | -0.004 | 101.264
6.5 | 0.868 | 0.00896 | -0.004 | 96.87
7 | 0.928 | 0.00952 | -0.005 | 97.417
7.5 | 0.986 | 0.00984 | -0.005 | 100.258
8 | 1.044 | 0.01016 | -0.006 | 102.746
8.5 | 1.101 | 0.01052 | -0.006 | 104.676
9 | 1.156 | 0.01091 | -0.007 | 105.99
9.5 | 1.21 | 0.01136 | -0.007 | 106.489
10 | 1.262 | 0.01189 | -0.008 | 106.119
10.5 | 1.313 | 0.01249 | -0.008 | 105.13
11 | 1.361 | 0.01315 | -0.009 | 103.49
11.5 | 1.407 | 0.01392 | -0.009 | 101.08
12 | 1.452 | 0.0148 | -0.01 | 98.075
12.5 | 1.493 | 0.01581 | -0.01 | 94.464
13 | 1.533 | 0.01694 | -0.011 | 90.507
13.5 | 1.57 | 0.01829 | -0.011 | 85.842
14 | 1.604 | 0.01973 | -0.011 | 81.324
14.5 | 1.636 | 0.02142 | -0.012 | 76.395
15 | 1.666 | 0.02328 | -0.012 | 71.543
15.5 | 1.692 | 0.02535 | -0.013 | 66.76
16 | 1.716 | 0.02765 | -0.013 | 62.06
16.5 | 1.737 | 0.03029 | -0.013 | 57.348
17 | 1.756 | 0.03301 | -0.014 | 53.19
17.5 | 1.772 | 0.03602 | -0.014 | 49.193
18 | 1.785 | 0.03923 | -0.014 | 45.504
18.5 | 1.795 | 0.04283 | -0.015 | 41.899
19 | 1.802 | 0.04663 | -0.015 | 38.638
19.5 | 1.806 | 0.05066 | -0.015 | 35.651
20 | 1.809 | 0.055 | -0.016 | 32.884

## 124. Re 14M Mach 0.10 (2)
BIGFOIL.COM POLAR EXPORT
Horten 20.00% thick 1.00% camber
Horten 20.00% thick 1.00% camber |  |  |  | Cl Max: | 1.038 | at alpha= | 11 | deg
XFOIL ncrit=9 |  |  |  | L/D Max: | 122.682 | at alpha= | 10 | deg
Re: | 14000000 |  |  | Cd Min: | 0.01091 | at alpha= | -13.5 | deg
Mach: | 0.1 |  |  | Cl=0 at alpha= | -0.56452 | deg
|  |  |  | @ Cl=0.1, Cd= | 0.0056447
|  |  |  | @ Cl=0.4, Cd= | 0.0057248
|  |  |  | @ Cl=0.6, Cd= | 0.0060873
alpha (deg) | Cl | Cd | Cm | Cl/Cd
-13.5 | -1.149 | 0.01091 | -0.0642 | -105.3162
-13 | -1.1079 | 0.01042 | -0.0622 | -106.3244
-12.5 | -1.0724 | 0.01002 | -0.0588 | -107.0259
-12 | -1.0384 | 0.00961 | -0.0549 | -108.0541
-11.5 | -1.0043 | 0.00927 | -0.0509 | -108.3387
-11 | -0.969 | 0.00893 | -0.0469 | -108.5106
-10.5 | -0.932 | 0.00867 | -0.0432 | -107.4971
-10 | -0.8947 | 0.00836 | -0.0394 | -107.0215
-9.5 | -0.8572 | 0.00809 | -0.0356 | -105.958
-9 | -0.817 | 0.00785 | -0.0323 | -104.0764
-8.5 | -0.7787 | 0.00759 | -0.0284 | -102.5955
-8 | -0.7395 | 0.00738 | -0.0247 | -100.2033
-7.5 | -0.7031 | 0.00729 | -0.0203 | -96.4472
-7 | -0.658 | 0.00711 | -0.0178 | -92.5457
-6.5 | -0.6104 | 0.00694 | -0.0157 | -87.9539
-6 | -0.5622 | 0.00678 | -0.0138 | -82.9204
-5.5 | -0.5134 | 0.00664 | -0.012 | -77.3193
-5 | -0.4635 | 0.00649 | -0.0104 | -71.4176
-4.5 | -0.4123 | 0.00636 | -0.009 | -64.827
-4 | -0.3611 | 0.00624 | -0.0076 | -57.8686
-3.5 | -0.3097 | 0.00615 | -0.0063 | -50.3577
-3 | -0.2572 | 0.00604 | -0.0052 | -42.5828
-2.5 | -0.2045 | 0.00595 | -0.0041 | -34.3697
-2 | -0.1519 | 0.00588 | -0.003 | -25.8333
-1.5 | -0.099 | 0.00582 | -0.002 | -17.0103
-1 | -0.0459 | 0.00574 | -0.001 | -7.9965
-0.5 | 0.0068 | 0.00568 | 0.0001 | 1.1972
0 | 0.0595 | 0.00566 | 0.0011 | 10.5124
0.5 | 0.1125 | 0.00564 | 0.0021 | 19.9468
1 | 0.1661 | 0.00563 | 0.003 | 29.5027
1.5 | 0.2185 | 0.00562 | 0.0041 | 38.879
2 | 0.2705 | 0.00563 | 0.0053 | 48.0462
2.5 | 0.323 | 0.00568 | 0.0064 | 56.8662
3 | 0.3745 | 0.00571 | 0.0077 | 65.5867
3.5 | 0.4261 | 0.00574 | 0.0089 | 74.2334
4 | 0.4778 | 0.00582 | 0.0101 | 82.0962
4.5 | 0.5272 | 0.0059 | 0.0118 | 89.3559
5 | 0.5767 | 0.00602 | 0.0134 | 95.7973
5.5 | 0.6252 | 0.00616 | 0.0152 | 101.4935
6 | 0.6729 | 0.00627 | 0.0172 | 107.3206
6.5 | 0.7197 | 0.00643 | 0.0193 | 111.9285
7 | 0.7654 | 0.00659 | 0.0216 | 116.1457
7.5 | 0.8093 | 0.00678 | 0.0243 | 119.3658
8 | 0.8431 | 0.00694 | 0.029 | 121.4841
8.5 | 0.8768 | 0.00717 | 0.0337 | 122.2873
9 | 0.9096 | 0.00744 | 0.0385 | 122.2581
9.5 | 0.9445 | 0.0077 | 0.0427 | 122.6623
10 | 0.979 | 0.00798 | 0.047 | 122.6817
10.5 | 1.0092 | 0.00831 | 0.0518 | 121.444
11 | 1.038 | 0.00868 | 0.0568 | 119.5853

## 125. Re 14M Mach 0.25 (1)
BIGFOIL.COM POLAR EXPORT
Horten 20.00% thick 1.00% camber
Horten 20.00% thick 1.00% camber |  |  |  | Cl Max: | 1.702 | at alpha= | 17.5 | deg
JavaFoil+Calcfoil stall+Eppler ext transition |  |  |  | L/D Max: | 101.583 | at alpha= | 9 | deg
Re: | 14000000 |  |  | Cd Min: | 0.00802 | at alpha= | 5.5 | deg
Mach: | 0.25 |  |  | Cl=0 at alpha= | -0.41667 | deg
|  |  |  | @ Cl=0.1, Cd= | 0.0084373
|  |  |  | @ Cl=0.4, Cd= | 0.0084166
|  |  |  | @ Cl=0.6, Cd= | 0.0082463
alpha (deg) | Cl | Cd | Cm | Cl/Cd
-20 | -1.458 | 0.07788 | 0.018 | -18.715
-19.5 | -1.484 | 0.06897 | 0.018 | -21.518
-19 | -1.507 | 0.06083 | 0.018 | -24.775
-18.5 | -1.527 | 0.05329 | 0.018 | -28.655
-18 | -1.543 | 0.04662 | 0.017 | -33.094
-17.5 | -1.554 | 0.04106 | 0.017 | -37.839
-17 | -1.56 | 0.03629 | 0.017 | -42.992
-16.5 | -1.562 | 0.03211 | 0.017 | -48.652
-16 | -1.558 | 0.02854 | 0.017 | -54.612
-15.5 | -1.55 | 0.02548 | 0.016 | -60.813
-15 | -1.536 | 0.02307 | 0.016 | -66.571
-14.5 | -1.518 | 0.021 | 0.016 | -72.27
-14 | -1.495 | 0.01928 | 0.016 | -77.571
-13.5 | -1.469 | 0.01759 | 0.015 | -83.515
-13 | -1.438 | 0.01661 | 0.015 | -86.577
-12.5 | -1.403 | 0.01533 | 0.015 | -91.527
-12 | -1.364 | 0.0144 | 0.014 | -94.722
-11.5 | -1.323 | 0.01363 | 0.014 | -97.029
-11 | -1.278 | 0.01296 | 0.013 | -98.614
-10.5 | -1.23 | 0.01235 | 0.013 | -99.649
-10 | -1.181 | 0.01182 | 0.012 | -99.867
-9.5 | -1.129 | 0.01133 | 0.012 | -99.613
-9 | -1.074 | 0.01091 | 0.012 | -98.487
-8.5 | -1.018 | 0.01052 | 0.011 | -96.804
-8 | -0.961 | 0.0102 | 0.011 | -94.266
-7.5 | -0.902 | 0.00984 | 0.01 | -91.727
-7 | -0.843 | 0.00957 | 0.01 | -88.083
-6.5 | -0.782 | 0.00843 | 0.009 | -92.774
-6 | -0.72 | 0.00868 | 0.009 | -82.981
-5.5 | -0.657 | 0.00845 | 0.008 | -77.82
-5 | -0.594 | 0.00874 | 0.008 | -68.023
-4.5 | -0.531 | 0.00856 | 0.007 | -61.994
-4 | -0.467 | 0.00883 | 0.007 | -52.862
-3.5 | -0.402 | 0.00868 | 0.006 | -46.307
-3 | -0.337 | 0.00858 | 0.006 | -39.317
-2.5 | -0.272 | 0.00851 | 0.005 | -32.008
-2 | -0.207 | 0.00843 | 0.005 | -24.559
-1.5 | -0.142 | 0.00838 | 0.004 | -16.919
-1 | -0.076 | 0.00833 | 0.004 | -9.147
-0.5 | -0.011 | 0.00871 | 0.003 | -1.209
0 | 0.055 | 0.00871 | 0.002 | 6.333
0.5 | 0.121 | 0.00831 | 0.002 | 14.531
1 | 0.186 | 0.00827 | 0.001 | 22.527
1.5 | 0.252 | 0.00831 | 0.001 | 30.259
2 | 0.317 | 0.00877 | 0 | 36.109
2.5 | 0.382 | 0.0084 | 0 | 45.466
3 | 0.447 | 0.00846 | -0.001 | 52.801
3.5 | 0.511 | 0.00816 | -0.001 | 62.616
4 | 0.575 | 0.00834 | -0.002 | 68.998
4.5 | 0.639 | 0.0081 | -0.002 | 78.909
5 | 0.703 | 0.00825 | -0.003 | 85.149
5.5 | 0.766 | 0.00802 | -0.003 | 95.421
6 | 0.828 | 0.00908 | -0.004 | 91.204
6.5 | 0.889 | 0.00934 | -0.004 | 95.184
7 | 0.95 | 0.00961 | -0.005 | 98.834
7.5 | 1.009 | 0.00996 | -0.005 | 101.325
8 | 1.068 | 0.01065 | -0.006 | 100.269
8.5 | 1.125 | 0.01109 | -0.006 | 101.399
9 | 1.18 | 0.01161 | -0.007 | 101.583
9.5 | 1.233 | 0.01215 | -0.008 | 101.481
10 | 1.284 | 0.01277 | -0.008 | 100.572
10.5 | 1.334 | 0.01353 | -0.008 | 98.56
11 | 1.38 | 0.01443 | -0.009 | 95.643
11.5 | 1.424 | 0.01542 | -0.009 | 92.395
12 | 1.466 | 0.01656 | -0.01 | 88.524
12.5 | 1.504 | 0.01787 | -0.01 | 84.158
13 | 1.54 | 0.0194 | -0.011 | 79.347
13.5 | 1.572 | 0.02115 | -0.011 | 74.338
14 | 1.601 | 0.02308 | -0.012 | 69.379
14.5 | 1.626 | 0.02533 | -0.012 | 64.198
15 | 1.649 | 0.0278 | -0.012 | 59.313
15.5 | 1.668 | 0.03049 | -0.013 | 54.701
16 | 1.682 | 0.03362 | -0.013 | 50.013
16.5 | 1.692 | 0.03699 | -0.013 | 45.746
17 | 1.699 | 0.04069 | -0.014 | 41.757
17.5 | 1.702 | 0.04481 | -0.014 | 37.987
18 | 1.701 | 0.04926 | -0.014 | 34.534
18.5 | 1.694 | 0.05404 | -0.015 | 31.357
19 | 1.684 | 0.05915 | -0.015 | 28.465
19.5 | 1.669 | 0.06471 | -0.015 | 25.794
20 | 1.65 | 0.07096 | -0.016 | 23.254

## 126. Re 14M Mach 0.25 (2)
BIGFOIL.COM POLAR EXPORT
Horten 20.00% thick 1.00% camber
Horten 20.00% thick 1.00% camber |  |  |  | Cl Max: | 1.6252 | at alpha= | 18 | deg
XFOIL ncrit=9 |  |  |  | L/D Max: | 120.237 | at alpha= | 11 | deg
Re: | 14000000 |  |  | Cd Min: | 0.06171 | at alpha= | 20 | deg
Mach: | 0.25 |  |  | Cl=0 at alpha= | -0.58257 | deg
|  |  |  | @ Cl=0.1, Cd= | 0.0057031
|  |  |  | @ Cl=0.4, Cd= | 0.0057936
|  |  |  | @ Cl=0.6, Cd= | 0.0061333
alpha (deg) | Cl | Cd | Cm | Cl/Cd
-20 | -1.6911 | 0.04227 | -0.0661 | -40.0071
-19.5 | -1.6907 | 0.03728 | -0.0657 | -45.3514
-19 | -1.6824 | 0.03312 | -0.0648 | -50.7971
-18.5 | -1.6642 | 0.02996 | -0.0634 | -55.5474
-18 | -1.6455 | 0.02699 | -0.0617 | -60.967
-17.5 | -1.6307 | 0.024 | -0.0593 | -67.9458
-17 | -1.6061 | 0.02181 | -0.0568 | -73.6405
-16.5 | -1.5788 | 0.01996 | -0.054 | -79.0982
-16 | -1.5516 | 0.01802 | -0.0513 | -86.1043
-15.5 | -1.5037 | 0.01659 | -0.0512 | -90.6389
-15 | -1.4489 | 0.01528 | -0.052 | -94.8233
-14.5 | -1.4194 | 0.01408 | -0.0478 | -100.8097
-14 | -1.3504 | 0.01326 | -0.0506 | -101.8401
-13.5 | -1.2908 | 0.01243 | -0.0516 | -103.8455
-13 | -1.1298 | 0.01146 | -0.0722 | -98.5864
-12.5 | -1.0854 | 0.01088 | -0.07 | -99.761
-12 | -1.0491 | 0.01034 | -0.0661 | -101.4603
-11.5 | -1.0124 | 0.00989 | -0.062 | -102.366
-11 | -0.9758 | 0.00949 | -0.0577 | -102.824
-10.5 | -0.9406 | 0.00907 | -0.0531 | -103.7045
-10 | -0.9009 | 0.00875 | -0.0491 | -102.96
-9.5 | -0.8625 | 0.00845 | -0.0448 | -102.071
-9 | -0.8236 | 0.00813 | -0.0406 | -101.3038
-8.5 | -0.7828 | 0.00785 | -0.0367 | -99.7197
-8 | -0.7414 | 0.0076 | -0.0328 | -97.5526
-7.5 | -0.6997 | 0.00739 | -0.0289 | -94.682
-7 | -0.6602 | 0.0072 | -0.0245 | -91.6944
-6.5 | -0.6206 | 0.00706 | -0.0202 | -87.9037
-6 | -0.5723 | 0.00688 | -0.0176 | -83.1831
-5.5 | -0.5228 | 0.00673 | -0.0153 | -77.682
-5 | -0.4728 | 0.00658 | -0.0131 | -71.8541
-4.5 | -0.4206 | 0.00645 | -0.0114 | -65.2093
-4 | -0.3682 | 0.00631 | -0.0097 | -58.3518
-3.5 | -0.3159 | 0.00621 | -0.008 | -50.8696
-3 | -0.2625 | 0.00611 | -0.0065 | -42.9624
-2.5 | -0.2084 | 0.00601 | -0.0052 | -34.6755
-2 | -0.1543 | 0.00593 | -0.0039 | -26.0202
-1.5 | -0.1002 | 0.00588 | -0.0026 | -17.0408
-1 | -0.0455 | 0.00581 | -0.0015 | -7.8313
-0.5 | 0.009 | 0.00575 | -0.0003 | 1.5652
0 | 0.0629 | 0.00571 | 0.001 | 11.0158
0.5 | 0.1168 | 0.0057 | 0.0023 | 20.4912
1 | 0.1717 | 0.00569 | 0.0034 | 30.1757
1.5 | 0.2261 | 0.00569 | 0.0047 | 39.7364
2 | 0.2795 | 0.00568 | 0.006 | 49.2077
2.5 | 0.333 | 0.00574 | 0.0074 | 58.0139
3 | 0.3857 | 0.00578 | 0.009 | 66.7301
3.5 | 0.4382 | 0.00583 | 0.0106 | 75.163
4 | 0.4913 | 0.0059 | 0.012 | 83.2712
4.5 | 0.5422 | 0.00599 | 0.014 | 90.5175
5 | 0.5924 | 0.00611 | 0.016 | 96.9558
5.5 | 0.6414 | 0.00626 | 0.0183 | 102.4601
6 | 0.6889 | 0.0064 | 0.0209 | 107.6406
6.5 | 0.7349 | 0.00658 | 0.0238 | 111.6869
7 | 0.7772 | 0.00674 | 0.0275 | 115.3116
7.5 | 0.8121 | 0.00689 | 0.0327 | 117.8665
8 | 0.8483 | 0.00715 | 0.0375 | 118.6434
8.5 | 0.8839 | 0.00742 | 0.0424 | 119.124
9 | 0.9174 | 0.00774 | 0.0475 | 118.5271
9.5 | 0.9508 | 0.0081 | 0.0525 | 117.3827
10 | 0.988 | 0.00844 | 0.0567 | 117.0616
10.5 | 1.024 | 0.00883 | 0.0609 | 115.9683
11 | 1.1651 | 0.00969 | 0.0435 | 120.2374
11.5 | 1.228 | 0.01033 | 0.042 | 118.8771
12 | 1.279 | 0.01098 | 0.0428 | 116.4845
12.5 | 1.3329 | 0.01174 | 0.0428 | 113.5349
13 | 1.3859 | 0.01282 | 0.0424 | 108.1045
14 | 1.461 | 0.01551 | 0.0463 | 94.1973
14.5 | 1.5037 | 0.01713 | 0.0465 | 87.7817
15 | 1.5428 | 0.01905 | 0.0467 | 80.9869
15.5 | 1.5801 | 0.02131 | 0.0465 | 74.1483
16 | 1.5947 | 0.02392 | 0.0495 | 66.6681
16.5 | 1.6054 | 0.02698 | 0.0522 | 59.5033
17 | 1.6133 | 0.03037 | 0.0546 | 53.1215
17.5 | 1.6221 | 0.03416 | 0.056 | 47.4854
18 | 1.6252 | 0.03858 | 0.0569 | 42.1255
18.5 | 1.6221 | 0.04384 | 0.0573 | 37.0005
19 | 1.6237 | 0.0488 | 0.0573 | 33.2725
19.5 | 1.6083 | 0.05556 | 0.0566 | 28.9471
20 | 1.6009 | 0.06171 | 0.0557 | 25.9423

## 127. Re 14M Mach 0.50 (1)
BIGFOIL.COM POLAR EXPORT
Horten 20.00% thick 1.00% camber
Horten 20.00% thick 1.00% camber |  |  |  | Cl Max: | 1.378 | at alpha= | 11.5 | deg
JavaFoil+Calcfoil stall+Eppler ext transition |  |  |  | L/D Max: | 87.012 | at alpha= | 7 | deg
Re: | 14000000 |  |  | Cd Min: | 0.0077 | at alpha= | 2 | deg
Mach: | 0.5 |  |  | Cl=0 at alpha= | -0.41892 | deg
|  |  |  | @ Cl=0.1, Cd= | 0.0080682
|  |  |  | @ Cl=0.4, Cd= | 0.0079742
|  |  |  | @ Cl=0.6, Cd= | 0.0089269
alpha (deg) | Cl | Cd | Cm | Cl/Cd
-15.5 | -0.873 | 0.12559 | 0.012 | -6.951
-15 | -0.843 | 0.1209 | 0.012 | -6.975
-14.5 | -0.829 | 0.09701 | 0.013 | -8.545
-14 | -0.835 | 0.06546 | 0.015 | -12.758
-13.5 | -0.832 | 0.04649 | 0.015 | -17.905
-13 | -0.772 | 0.06329 | 0.014 | -12.201
-12.5 | -0.76 | 0.04995 | 0.014 | -15.219
-12 | -1.054 | 0.03683 | 0.014 | -28.609
-11.5 | -1.183 | 0.02672 | 0.015 | -44.265
-11 | -1.221 | 0.02213 | 0.014 | -55.163
-10.5 | -1.225 | 0.01908 | 0.014 | -64.199
-10 | -1.208 | 0.01705 | 0.014 | -70.874
-9.5 | -1.179 | 0.01551 | 0.013 | -76.019
-9 | -1.139 | 0.01436 | 0.013 | -79.336
-8.5 | -1.092 | 0.01339 | 0.012 | -81.553
-8 | -1.039 | 0.01262 | 0.012 | -82.385
-7.5 | -0.982 | 0.01195 | 0.011 | -82.238
-7 | -0.922 | 0.01113 | 0.011 | -82.892
-6.5 | -0.859 | 0.01063 | 0.01 | -80.821
-6 | -0.794 | 0.01017 | 0.01 | -78.062
-5.5 | -0.727 | 0.00981 | 0.009 | -74.047
-5 | -0.658 | 0.00948 | 0.009 | -69.453
-4.5 | -0.589 | 0.00922 | 0.008 | -63.9
-4 | -0.518 | 0.00812 | 0.007 | -63.848
-3.5 | -0.447 | 0.00835 | 0.007 | -53.577
-3 | -0.376 | 0.00821 | 0.006 | -45.763
-2.5 | -0.303 | 0.00813 | 0.006 | -37.31
-2 | -0.231 | 0.00801 | 0.005 | -28.821
-1.5 | -0.158 | 0.00795 | 0.005 | -19.886
-1 | -0.085 | 0.00829 | 0.004 | -10.252
-0.5 | -0.012 | 0.00784 | 0.003 | -1.499
0 | 0.062 | 0.00786 | 0.003 | 7.824
0.5 | 0.135 | 0.00826 | 0.002 | 16.294
1 | 0.208 | 0.00789 | 0.002 | 26.311
1.5 | 0.28 | 0.00792 | 0.001 | 35.4
2 | 0.353 | 0.0077 | 0 | 45.833
2.5 | 0.425 | 0.00812 | 0 | 52.316
3 | 0.497 | 0.00789 | -0.001 | 62.96
3.5 | 0.568 | 0.00884 | -0.001 | 64.246
4 | 0.638 | 0.00903 | -0.002 | 70.707
4.5 | 0.708 | 0.00934 | -0.003 | 75.843
5 | 0.777 | 0.0096 | -0.003 | 80.913
5.5 | 0.845 | 0.01 | -0.004 | 84.424
6 | 0.911 | 0.01077 | -0.004 | 84.538
6.5 | 0.975 | 0.01131 | -0.005 | 86.231
7 | 1.037 | 0.01192 | -0.005 | 87.012
7.5 | 1.096 | 0.01269 | -0.006 | 86.372
8 | 1.152 | 0.01362 | -0.007 | 84.603
8.5 | 1.205 | 0.01478 | -0.007 | 81.534
9 | 1.252 | 0.01617 | -0.008 | 77.432
9.5 | 1.295 | 0.01785 | -0.008 | 72.521
10 | 1.33 | 0.01989 | -0.009 | 66.887
10.5 | 1.358 | 0.02237 | -0.009 | 60.715
11 | 1.375 | 0.02549 | -0.01 | 53.94
11.5 | 1.378 | 0.02931 | -0.01 | 46.997
12 | 1.358 | 0.03428 | -0.01 | 39.606
12.5 | 1.296 | 0.04137 | -0.011 | 31.335
13 | 1.092 | 0.05393 | -0.011 | 20.24
13.5 | 0.872 | 0.06253 | -0.011 | 13.95
14 | 0.908 | 0.06018 | -0.012 | 15.08
14.5 | 0.92 | 0.07622 | -0.012 | 12.067
15 | 0.913 | 0.11214 | -0.011 | 8.138
15.5 | 0.932 | 0.12854 | -0.01 | 7.248
16 | 0.953 | 0.14931 | -0.01 | 6.383
16.5 | 0.98 | 0.16089 | -0.011 | 6.093

## 128. Re 14M Mach 0.50 (2)
BIGFOIL.COM POLAR EXPORT
Horten 20.00% thick 1.00% camber
Horten 20.00% thick 1.00% camber |  |  |  | Cl Max: | 1.4796 | at alpha= | 14.5 | deg
XFOIL ncrit=9 |  |  |  | L/D Max: | 103.636 | at alpha= | 7 | deg
Re: | 14000000 |  |  | Cd Min: | 0.13677 | at alpha= | -20 | deg
Mach: | 0.5 |  |  | Cl=0 at alpha= | -0.65651 | deg
|  |  |  | @ Cl=0.1, Cd= | 0.0060064
|  |  |  | @ Cl=0.4, Cd= | 0.0060828
|  |  |  | @ Cl=0.6, Cd= | 0.0064865
alpha (deg) | Cl | Cd | Cm | Cl/Cd
-20 | -1.1429 | 0.13677 | -0.0475 | -8.3564
-19.5 | -1.1844 | 0.12457 | -0.0561 | -9.5079
-19 | -1.2367 | 0.11183 | -0.0649 | -11.0587
-18.5 | -1.2865 | 0.09987 | -0.0726 | -12.8817
-18 | -1.3355 | 0.0885 | -0.0793 | -15.0904
-17.5 | -1.384 | 0.07761 | -0.085 | -17.8328
-17 | -1.4289 | 0.06737 | -0.0897 | -21.2097
-16.5 | -1.4701 | 0.0578 | -0.0931 | -25.4343
-16 | -1.5068 | 0.04893 | -0.0952 | -30.795
-15.5 | -1.5302 | 0.04138 | -0.0954 | -36.9792
-15 | -1.5262 | 0.03449 | -0.0968 | -44.2505
-14.5 | -1.4925 | 0.02923 | -0.0979 | -51.0606
-14 | -1.4532 | 0.02539 | -0.0964 | -57.2351
-13 | -1.3621 | 0.02013 | -0.0913 | -67.6652
-12.5 | -1.303 | 0.01798 | -0.0898 | -72.4694
-12 | -1.1843 | 0.01599 | -0.0973 | -74.065
-11.5 | -1.0893 | 0.01442 | -0.101 | -75.5409
-11 | -1.0303 | 0.01319 | -0.0987 | -78.1122
-10.5 | -0.9818 | 0.01216 | -0.0943 | -80.7401
-10 | -0.9366 | 0.01128 | -0.089 | -83.0319
-9.5 | -0.8908 | 0.01057 | -0.0836 | -84.2763
-9 | -0.8476 | 0.0099 | -0.0777 | -85.6162
-8.5 | -0.8038 | 0.00933 | -0.0718 | -86.1522
-8 | -0.7587 | 0.00888 | -0.0661 | -85.4392
-7.5 | -0.7116 | 0.0085 | -0.0606 | -83.7176
-7 | -0.6646 | 0.00814 | -0.0551 | -81.6462
-6.5 | -0.6181 | 0.00779 | -0.0496 | -79.3453
-6 | -0.5707 | 0.0075 | -0.0442 | -76.0933
-5.5 | -0.523 | 0.00724 | -0.0389 | -72.2376
-5 | -0.4747 | 0.00699 | -0.0338 | -67.9113
-4.5 | -0.4255 | 0.00679 | -0.0289 | -62.6657
-4 | -0.383 | 0.0067 | -0.0227 | -57.1642
-3.5 | -0.3307 | 0.00658 | -0.0185 | -50.2584
-3 | -0.2741 | 0.00645 | -0.0152 | -42.4961
-2.5 | -0.2168 | 0.00635 | -0.0121 | -34.1417
-2 | -0.1592 | 0.00627 | -0.0092 | -25.3907
-1.5 | -0.0994 | 0.00618 | -0.0067 | -16.0841
-1 | -0.0406 | 0.00608 | -0.0041 | -6.6776
-0.5 | 0.0185 | 0.00605 | -0.0017 | 3.0579
0 | 0.0782 | 0.00601 | 0.0007 | 13.0116
0.5 | 0.1391 | 0.006 | 0.0029 | 23.1833
1 | 0.1982 | 0.00597 | 0.0054 | 33.1993
1.5 | 0.2571 | 0.00599 | 0.008 | 42.9215
2 | 0.3157 | 0.00604 | 0.0106 | 52.2682
2.5 | 0.3737 | 0.00606 | 0.0135 | 61.6667
3 | 0.4314 | 0.00611 | 0.0164 | 70.6056
3.5 | 0.4877 | 0.00621 | 0.0197 | 78.5346
4 | 0.5404 | 0.00632 | 0.0238 | 85.5063
4.5 | 0.5891 | 0.00646 | 0.0287 | 91.192
5 | 0.6302 | 0.00656 | 0.0352 | 96.0671
5.5 | 0.6719 | 0.00676 | 0.0415 | 99.3935
6 | 0.7165 | 0.00701 | 0.0472 | 102.2111
6.5 | 0.7571 | 0.00736 | 0.0537 | 102.8668
7 | 0.798 | 0.0077 | 0.06 | 103.6364
8 | 0.878 | 0.00869 | 0.0724 | 101.0357
8.5 | 0.9228 | 0.00933 | 0.0774 | 98.9068
9 | 0.982 | 0.01016 | 0.0795 | 96.6535
9.5 | 1.1208 | 0.01135 | 0.0671 | 98.7489
10 | 1.1863 | 0.01264 | 0.0676 | 93.8528
10.5 | 1.2422 | 0.01415 | 0.0694 | 87.788
11 | 1.2896 | 0.01602 | 0.0718 | 80.4994
11.5 | 1.331 | 0.0183 | 0.0743 | 72.7322
13 | 1.4336 | 0.02854 | 0.0785 | 50.2313
13.5 | 1.4554 | 0.03328 | 0.0786 | 43.732
14 | 1.4716 | 0.03852 | 0.0783 | 38.2035
14.5 | 1.4796 | 0.04455 | 0.0773 | 33.2121
15 | 1.4706 | 0.05092 | 0.0776 | 28.8806
15.5 | 1.4477 | 0.05808 | 0.0778 | 24.926
16 | 1.4319 | 0.06491 | 0.0778 | 22.0598
16.5 | 1.4027 | 0.07292 | 0.0767 | 19.2361
17.5 | 1.3488 | 0.08992 | 0.0718 | 15
18 | 1.3234 | 0.09885 | 0.0683 | 13.388
18.5 | 1.2968 | 0.10828 | 0.064 | 11.9764
19 | 1.2685 | 0.11814 | 0.0589 | 10.7373
19.5 | 1.2481 | 0.12764 | 0.0537 | 9.7783

## 129. Re 16M Mach 0.00 (1)
BIGFOIL.COM POLAR EXPORT
Horten 20.00% thick 1.00% camber
Horten 20.00% thick 1.00% camber |  |  |  | Cl Max: | 1.831 | at alpha= | 20 | deg
JavaFoil+Calcfoil stall+Eppler ext transition |  |  |  | L/D Max: | 108.469 | at alpha= | 10 | deg
Re: | 16000000 |  |  | Cd Min: | 0.00788 | at alpha= | 6 | deg
Mach: | 0 |  |  | Cl=0 at alpha= | -0.42063 | deg
|  |  |  | @ Cl=0.1, Cd= | 0.0083959
|  |  |  | @ Cl=0.4, Cd= | 0.0085886
|  |  |  | @ Cl=0.6, Cd= | 0.0082471
alpha (deg) | Cl | Cd | Cm | Cl/Cd
-20 | -1.695 | 0.04757 | 0.018 | -35.635
-19.5 | -1.696 | 0.04265 | 0.018 | -39.762
-19 | -1.694 | 0.03828 | 0.018 | -44.251
-18.5 | -1.689 | 0.03434 | 0.018 | -49.2
-18 | -1.682 | 0.03098 | 0.018 | -54.294
-17.5 | -1.671 | 0.02806 | 0.017 | -59.556
-17 | -1.657 | 0.02554 | 0.017 | -64.885
-16.5 | -1.641 | 0.02331 | 0.017 | -70.413
-16 | -1.621 | 0.02135 | 0.017 | -75.922
-15.5 | -1.597 | 0.01967 | 0.016 | -81.207
-15 | -1.57 | 0.0183 | 0.016 | -85.826
-14.5 | -1.541 | 0.0171 | 0.016 | -90.128
-14 | -1.508 | 0.01604 | 0.015 | -94.063
-13.5 | -1.473 | 0.01509 | 0.015 | -97.637
-13 | -1.435 | 0.01433 | 0.015 | -100.154
-12.5 | -1.394 | 0.01362 | 0.014 | -102.369
-12 | -1.351 | 0.01301 | 0.014 | -103.832
-11.5 | -1.305 | 0.01247 | 0.013 | -104.69
-11 | -1.257 | 0.01199 | 0.013 | -104.845
-10.5 | -1.208 | 0.01156 | 0.013 | -104.443
-10 | -1.156 | 0.01119 | 0.012 | -103.347
-9.5 | -1.103 | 0.01052 | 0.012 | -104.891
-9 | -1.049 | 0.0105 | 0.011 | -99.873
-8.5 | -0.993 | 0.00985 | 0.011 | -100.773
-8 | -0.936 | 0.00956 | 0.01 | -97.916
-7.5 | -0.878 | 0.0084 | 0.01 | -104.457
-7 | -0.819 | 0.00864 | 0.009 | -94.759
-6.5 | -0.759 | 0.00842 | 0.009 | -90.182
-6 | -0.699 | 0.00867 | 0.008 | -80.63
-5.5 | -0.638 | 0.00846 | 0.008 | -75.39
-5 | -0.577 | 0.00879 | 0.007 | -65.567
-4.5 | -0.515 | 0.00862 | 0.007 | -59.698
-4 | -0.452 | 0.0085 | 0.006 | -53.201
-3.5 | -0.39 | 0.00888 | 0.006 | -43.894
-3 | -0.327 | 0.0087 | 0.005 | -37.59
-2.5 | -0.264 | 0.00865 | 0.005 | -30.515
-2 | -0.201 | 0.00858 | 0.004 | -23.402
-1.5 | -0.137 | 0.00896 | 0.004 | -15.327
-1 | -0.074 | 0.00847 | 0.003 | -8.708
-0.5 | -0.01 | 0.0084 | 0.003 | -1.215
0 | 0.053 | 0.00844 | 0.002 | 6.324
0.5 | 0.117 | 0.00838 | 0.002 | 13.947
1 | 0.18 | 0.00884 | 0.001 | 20.408
1.5 | 0.244 | 0.00891 | 0.001 | 27.353
2 | 0.307 | 0.00845 | 0 | 36.323
2.5 | 0.37 | 0.00856 | 0 | 43.242
3 | 0.433 | 0.00862 | -0.001 | 50.227
3.5 | 0.496 | 0.00829 | -0.001 | 59.76
4 | 0.558 | 0.00843 | -0.002 | 66.188
4.5 | 0.62 | 0.00816 | -0.002 | 76.023
5 | 0.682 | 0.00827 | -0.003 | 82.461
5.5 | 0.743 | 0.00807 | -0.003 | 92.138
6 | 0.804 | 0.00788 | -0.004 | 101.991
6.5 | 0.864 | 0.00837 | -0.004 | 103.291
7 | 0.924 | 0.00941 | -0.005 | 98.145
7.5 | 0.982 | 0.00971 | -0.005 | 101.229
8 | 1.04 | 0.00999 | -0.006 | 104.158
8.5 | 1.097 | 0.01034 | -0.006 | 106.061
9 | 1.152 | 0.01072 | -0.007 | 107.505
9.5 | 1.206 | 0.01112 | -0.007 | 108.449
10 | 1.259 | 0.0116 | -0.008 | 108.469
10.5 | 1.31 | 0.01215 | -0.008 | 107.742
11 | 1.358 | 0.01278 | -0.009 | 106.275
11.5 | 1.405 | 0.01347 | -0.009 | 104.339
12 | 1.45 | 0.01428 | -0.01 | 101.555
12.5 | 1.492 | 0.01518 | -0.01 | 98.326
13 | 1.533 | 0.01625 | -0.011 | 94.294
13.5 | 1.57 | 0.01743 | -0.011 | 90.118
14 | 1.606 | 0.01876 | -0.011 | 85.583
14.5 | 1.639 | 0.02032 | -0.012 | 80.633
15 | 1.669 | 0.02203 | -0.012 | 75.77
15.5 | 1.697 | 0.02394 | -0.013 | 70.899
16 | 1.722 | 0.02621 | -0.013 | 65.69
16.5 | 1.745 | 0.02854 | -0.013 | 61.119
17 | 1.765 | 0.03105 | -0.014 | 56.848
17.5 | 1.783 | 0.03386 | -0.014 | 52.652
18 | 1.798 | 0.03693 | -0.014 | 48.674
18.5 | 1.81 | 0.0402 | -0.015 | 45.016
19 | 1.819 | 0.0437 | -0.015 | 41.62
19.5 | 1.826 | 0.04747 | -0.015 | 38.463
20 | 1.831 | 0.05155 | -0.016 | 35.511

## 130. Re 16M Mach 0.00 (2)
BIGFOIL.COM POLAR EXPORT
Horten 20.00% thick 1.00% camber
Horten 20.00% thick 1.00% camber |  |  |  | Cl Max: | 1.0748 | at alpha= | 11.5 | deg
XFOIL ncrit=9 |  |  |  | L/D Max: | 125.624 | at alpha= | 9 | deg
Re: | 16000000 |  |  | Cd Min: | 0.02674 | at alpha= | -20 | deg
Mach: | 0 |  |  | Cl=0 at alpha= | -0.55838 | deg
|  |  |  | @ Cl=0.1, Cd= | 0.0055949
|  |  |  | @ Cl=0.4, Cd= | 0.0056956
|  |  |  | @ Cl=0.6, Cd= | 0.006017
alpha (deg) | Cl | Cd | Cm | Cl/Cd
-20 | -1.741 | 0.02674 | -0.0507 | -65.1085
-19.5 | -1.7202 | 0.02451 | -0.0492 | -70.1836
-19 | -1.6989 | 0.02245 | -0.0474 | -75.6748
-18.5 | -1.677 | 0.02054 | -0.0452 | -81.6456
-18 | -1.6533 | 0.01889 | -0.0429 | -87.5225
-17.5 | -1.6264 | 0.0175 | -0.0405 | -92.9371
-17 | -1.5996 | 0.01625 | -0.0376 | -98.4369
-16.5 | -1.5582 | 0.0151 | -0.0373 | -103.1921
-16 | -1.5104 | 0.01414 | -0.0378 | -106.8175
-15.5 | -1.4529 | 0.01326 | -0.0399 | -109.5701
-15 | -1.4231 | 0.0124 | -0.0364 | -114.7661
-14.5 | -1.3645 | 0.01187 | -0.0382 | -114.9537
-14 | -1.2997 | 0.01129 | -0.0412 | -115.1196
-13.5 | -1.1458 | 0.01054 | -0.0626 | -108.7097
-13 | -1.11 | 0.01014 | -0.0594 | -109.4675
-12.5 | -1.0786 | 0.00971 | -0.0553 | -111.0814
-12 | -1.0427 | 0.00938 | -0.0518 | -111.162
-11.5 | -1.009 | 0.00901 | -0.0478 | -111.9867
-11 | -0.9735 | 0.00872 | -0.044 | -111.6399
-10.5 | -0.9366 | 0.00843 | -0.0403 | -111.1032
-10 | -0.8994 | 0.00816 | -0.0366 | -110.2206
-9.5 | -0.8601 | 0.00792 | -0.0333 | -108.5985
-9 | -0.8232 | 0.00767 | -0.0293 | -107.3272
-8.5 | -0.7837 | 0.00746 | -0.0258 | -105.0536
-8 | -0.7468 | 0.00731 | -0.0217 | -102.1614
-7.5 | -0.7055 | 0.00715 | -0.0185 | -98.6713
-7 | -0.6595 | 0.00698 | -0.0163 | -94.4842
-6.5 | -0.6124 | 0.00682 | -0.0142 | -89.7947
-6 | -0.5636 | 0.00667 | -0.0125 | -84.4978
-5.5 | -0.5138 | 0.00652 | -0.011 | -78.8037
-5 | -0.4639 | 0.00638 | -0.0095 | -72.7116
-4.5 | -0.4131 | 0.00628 | -0.0081 | -65.7803
-4 | -0.3613 | 0.00616 | -0.007 | -58.6526
-3.5 | -0.3091 | 0.00606 | -0.0059 | -51.0066
-3 | -0.2577 | 0.00596 | -0.0047 | -43.2383
-2.5 | -0.2054 | 0.00588 | -0.0036 | -34.932
-2 | -0.1519 | 0.0058 | -0.0028 | -26.1897
-1.5 | -0.0994 | 0.00573 | -0.0017 | -17.3473
-1 | -0.0469 | 0.00569 | -0.0007 | -8.2425
-0.5 | 0.0062 | 0.00565 | 0.0002 | 1.0973
0 | 0.06 | 0.00561 | 0.001 | 10.6952
0.5 | 0.1128 | 0.00559 | 0.0019 | 20.1789
1 | 0.165 | 0.0056 | 0.003 | 29.4643
1.5 | 0.2173 | 0.00559 | 0.004 | 38.873
2 | 0.2706 | 0.00559 | 0.0049 | 48.4079
2.5 | 0.3231 | 0.00563 | 0.0058 | 57.389
3 | 0.3739 | 0.00566 | 0.0072 | 66.0601
3.5 | 0.4252 | 0.00573 | 0.0084 | 74.2059
4 | 0.4763 | 0.0058 | 0.0096 | 82.1207
4.5 | 0.5262 | 0.00587 | 0.011 | 89.6422
5 | 0.5766 | 0.00596 | 0.0124 | 96.745
5.5 | 0.6259 | 0.00608 | 0.014 | 102.9441
6 | 0.673 | 0.0062 | 0.0159 | 108.5484
6.5 | 0.7199 | 0.00637 | 0.0179 | 113.0141
7 | 0.7653 | 0.00655 | 0.0202 | 116.8397
7.5 | 0.8093 | 0.00674 | 0.0227 | 120.0742
8 | 0.849 | 0.00691 | 0.0261 | 122.8654
8.5 | 0.8813 | 0.00705 | 0.031 | 125.0071
9 | 0.9158 | 0.00729 | 0.0354 | 125.6241
9.5 | 0.9488 | 0.00756 | 0.0399 | 125.5026
10 | 0.9817 | 0.00786 | 0.0443 | 124.8982
10.5 | 1.0143 | 0.00816 | 0.0487 | 124.3015
11 | 1.0458 | 0.00846 | 0.0531 | 123.617
11.5 | 1.0748 | 0.00885 | 0.0578 | 121.4463

## 131. Re 16M Mach 0.10 (1)
BIGFOIL.COM POLAR EXPORT
Horten 20.00% thick 1.00% camber
Horten 20.00% thick 1.00% camber |  |  |  | Cl Max: | 1.811 | at alpha= | 20 | deg
JavaFoil+Calcfoil stall+Eppler ext transition |  |  |  | L/D Max: | 107.801 | at alpha= | 9.5 | deg
Re: | 16000000 |  |  | Cd Min: | 0.00792 | at alpha= | 6 | deg
Mach: | 0.1 |  |  | Cl=0 at alpha= | -0.42188 | deg
|  |  |  | @ Cl=0.1, Cd= | 0.0084344
|  |  |  | @ Cl=0.4, Cd= | 0.0086156
|  |  |  | @ Cl=0.6, Cd= | 0.0082764
alpha (deg) | Cl | Cd | Cm | Cl/Cd
-20 | -1.669 | 0.05079 | 0.018 | -32.864
-19.5 | -1.673 | 0.04538 | 0.018 | -36.86
-19 | -1.674 | 0.04061 | 0.018 | -41.21
-18.5 | -1.672 | 0.0363 | 0.018 | -46.063
-18 | -1.667 | 0.03261 | 0.018 | -51.122
-17.5 | -1.659 | 0.02935 | 0.017 | -56.531
-17 | -1.648 | 0.02658 | 0.017 | -61.987
-16.5 | -1.633 | 0.02423 | 0.017 | -67.395
-16 | -1.615 | 0.02211 | 0.017 | -73.048
-15.5 | -1.593 | 0.0203 | 0.016 | -78.488
-15 | -1.568 | 0.01881 | 0.016 | -83.327
-14.5 | -1.539 | 0.01752 | 0.016 | -87.858
-14 | -1.508 | 0.01641 | 0.015 | -91.895
-13.5 | -1.474 | 0.01539 | 0.015 | -95.791
-13 | -1.436 | 0.01457 | 0.015 | -98.567
-12.5 | -1.396 | 0.01385 | 0.014 | -100.811
-12 | -1.353 | 0.01318 | 0.014 | -102.655
-11.5 | -1.308 | 0.01264 | 0.013 | -103.479
-11 | -1.261 | 0.01212 | 0.013 | -104.039
-10.5 | -1.212 | 0.0117 | 0.013 | -103.513
-10 | -1.16 | 0.01128 | 0.012 | -102.857
-9.5 | -1.107 | 0.0106 | 0.012 | -104.482
-9 | -1.053 | 0.01027 | 0.011 | -102.513
-8.5 | -0.997 | 0.00992 | 0.011 | -100.507
-8 | -0.94 | 0.00964 | 0.01 | -97.452
-7.5 | -0.882 | 0.00846 | 0.01 | -104.193
-7 | -0.823 | 0.00867 | 0.009 | -94.872
-6.5 | -0.763 | 0.00844 | 0.009 | -90.385
-6 | -0.702 | 0.0087 | 0.008 | -80.682
-5.5 | -0.641 | 0.00855 | 0.008 | -74.973
-5 | -0.579 | 0.00881 | 0.007 | -65.741
-4.5 | -0.517 | 0.0087 | 0.007 | -59.451
-4 | -0.455 | 0.00852 | 0.006 | -53.382
-3.5 | -0.392 | 0.00887 | 0.006 | -44.188
-3 | -0.329 | 0.00875 | 0.005 | -37.557
-2.5 | -0.265 | 0.00867 | 0.005 | -30.588
-2 | -0.202 | 0.0086 | 0.004 | -23.465
-1.5 | -0.138 | 0.00902 | 0.004 | -15.303
-1 | -0.074 | 0.00853 | 0.003 | -8.694
-0.5 | -0.01 | 0.00844 | 0.003 | -1.214
0 | 0.054 | 0.00842 | 0.002 | 6.372
0.5 | 0.118 | 0.00844 | 0.002 | 13.932
1 | 0.181 | 0.0089 | 0.001 | 20.375
1.5 | 0.245 | 0.00847 | 0.001 | 28.909
2 | 0.308 | 0.00854 | 0 | 36.142
2.5 | 0.372 | 0.00858 | 0 | 43.331
3 | 0.435 | 0.00866 | -0.001 | 50.255
3.5 | 0.498 | 0.00833 | -0.001 | 59.77
4 | 0.561 | 0.00844 | -0.002 | 66.411
4.5 | 0.623 | 0.00818 | -0.002 | 76.182
5 | 0.685 | 0.00834 | -0.003 | 82.115
5.5 | 0.747 | 0.0081 | -0.003 | 92.2
6 | 0.808 | 0.00792 | -0.004 | 102.038
6.5 | 0.868 | 0.00893 | -0.004 | 97.215
7 | 0.928 | 0.00946 | -0.005 | 98.07
7.5 | 0.987 | 0.00976 | -0.005 | 101.066
8 | 1.045 | 0.01008 | -0.006 | 103.585
8.5 | 1.101 | 0.01045 | -0.006 | 105.366
9 | 1.157 | 0.01081 | -0.007 | 106.998
9.5 | 1.211 | 0.01123 | -0.007 | 107.801
10 | 1.263 | 0.01179 | -0.008 | 107.133
10.5 | 1.314 | 0.01234 | -0.008 | 106.497
11 | 1.362 | 0.01299 | -0.009 | 104.88
11.5 | 1.409 | 0.01368 | -0.009 | 102.952
12 | 1.453 | 0.01453 | -0.01 | 99.971
12.5 | 1.495 | 0.01548 | -0.01 | 96.561
13 | 1.535 | 0.01661 | -0.011 | 92.373
13.5 | 1.572 | 0.01787 | -0.011 | 87.965
14 | 1.606 | 0.01929 | -0.011 | 83.272
14.5 | 1.638 | 0.02091 | -0.012 | 78.353
15 | 1.668 | 0.02275 | -0.012 | 73.33
15.5 | 1.695 | 0.02472 | -0.013 | 68.553
16 | 1.718 | 0.0271 | -0.013 | 63.416
16.5 | 1.74 | 0.02957 | -0.013 | 58.824
17 | 1.758 | 0.03219 | -0.014 | 54.628
17.5 | 1.774 | 0.03514 | -0.014 | 50.495
18 | 1.788 | 0.03839 | -0.014 | 46.568
18.5 | 1.797 | 0.04185 | -0.015 | 42.941
19 | 1.804 | 0.04552 | -0.015 | 39.635
19.5 | 1.809 | 0.04963 | -0.015 | 36.452
20 | 1.811 | 0.05389 | -0.016 | 33.606

## 132. Re 16M Mach 0.10 (2)
BIGFOIL.COM POLAR EXPORT
Horten 20.00% thick 1.00% camber
Horten 20.00% thick 1.00% camber |  |  |  | Cl Max: | 1.6987 | at alpha= | 20 | deg
XFOIL ncrit=9 |  |  |  | L/D Max: | 126.857 | at alpha= | 12 | deg
Re: | 16000000 |  |  | Cd Min: | 0.04209 | at alpha= | 20 | deg
Mach: | 0.1 |  |  | Cl=0 at alpha= | -0.56086 | deg
|  |  |  | @ Cl=0.1, Cd= | 0.0056051
|  |  |  | @ Cl=0.4, Cd= | 0.0057025
|  |  |  | @ Cl=0.6, Cd= | 0.0060298
alpha (deg) | Cl | Cd | Cm | Cl/Cd
-20 | -1.7396 | 0.02846 | -0.0535 | -61.1244
-19.5 | -1.7211 | 0.02589 | -0.0521 | -66.4774
-19 | -1.7005 | 0.02364 | -0.0503 | -71.9332
-18.5 | -1.6789 | 0.02158 | -0.0483 | -77.7989
-18 | -1.6562 | 0.01974 | -0.0459 | -83.9007
-17.5 | -1.6312 | 0.01816 | -0.0433 | -89.8238
-17 | -1.6031 | 0.01687 | -0.0406 | -95.0267
-16.5 | -1.5647 | 0.01562 | -0.0397 | -100.1729
-16 | -1.5173 | 0.01456 | -0.04 | -104.2102
-15.5 | -1.4603 | 0.01366 | -0.0419 | -106.9034
-15 | -1.433 | 0.01269 | -0.0378 | -112.9236
-14 | -1.3096 | 0.01152 | -0.0424 | -113.6806
-13.5 | -1.1489 | 0.01074 | -0.0647 | -106.9739
-13 | -1.1134 | 0.01028 | -0.0614 | -108.3074
-12.5 | -1.0801 | 0.00984 | -0.0576 | -109.7663
-12 | -1.0445 | 0.00948 | -0.0539 | -110.1793
-11.5 | -1.0112 | 0.00911 | -0.0497 | -110.9989
-11 | -0.974 | 0.00881 | -0.0461 | -110.5562
-10.5 | -0.9385 | 0.0085 | -0.0421 | -110.4118
-10 | -0.9001 | 0.00823 | -0.0385 | -109.3682
-9.5 | -0.8615 | 0.00797 | -0.0349 | -108.0928
-9 | -0.8238 | 0.00772 | -0.031 | -106.7098
-8.5 | -0.7844 | 0.0075 | -0.0274 | -104.5867
-8 | -0.7451 | 0.00732 | -0.0236 | -101.7896
-7.5 | -0.7076 | 0.00718 | -0.0195 | -98.5515
-7 | -0.6617 | 0.007 | -0.0171 | -94.5286
-6.5 | -0.6146 | 0.00684 | -0.015 | -89.8538
-6 | -0.5657 | 0.00669 | -0.0131 | -84.559
-5.5 | -0.5157 | 0.00655 | -0.0115 | -78.7328
-5 | -0.4656 | 0.0064 | -0.01 | -72.75
-4.5 | -0.4146 | 0.0063 | -0.0086 | -65.8095
-4 | -0.3627 | 0.00618 | -0.0073 | -58.6893
-3.5 | -0.3103 | 0.00607 | -0.0062 | -51.1203
-3 | -0.2586 | 0.00597 | -0.0049 | -43.3166
-2.5 | -0.2061 | 0.0059 | -0.0038 | -34.9322
-2 | -0.1524 | 0.00581 | -0.0029 | -26.2306
-1.5 | -0.0996 | 0.00574 | -0.0019 | -17.3519
-1 | -0.0469 | 0.0057 | -0.0008 | -8.2281
-0.5 | 0.0065 | 0.00566 | 0.0001 | 1.1484
0 | 0.0605 | 0.00562 | 0.001 | 10.7651
0.5 | 0.1137 | 0.0056 | 0.0019 | 20.3036
1 | 0.1662 | 0.0056 | 0.003 | 29.6786
1.5 | 0.2186 | 0.0056 | 0.0041 | 39.0357
2 | 0.2721 | 0.0056 | 0.005 | 48.5893
2.5 | 0.325 | 0.00563 | 0.006 | 57.7265
3 | 0.3761 | 0.00567 | 0.0074 | 66.3316
3.5 | 0.4275 | 0.00574 | 0.0086 | 74.4774
4 | 0.4789 | 0.00582 | 0.0099 | 82.2852
4.5 | 0.5289 | 0.00588 | 0.0114 | 89.949
5 | 0.5795 | 0.00598 | 0.0128 | 96.9064
5.5 | 0.6289 | 0.0061 | 0.0145 | 103.0984
6 | 0.6762 | 0.00622 | 0.0165 | 108.7138
6.5 | 0.7231 | 0.00639 | 0.0186 | 113.1612
7 | 0.7685 | 0.00657 | 0.021 | 116.9711
7.5 | 0.8122 | 0.00676 | 0.0237 | 120.1479
8 | 0.8478 | 0.00691 | 0.0281 | 122.6918
8.5 | 0.8827 | 0.00709 | 0.0326 | 124.4993
9 | 0.9165 | 0.00734 | 0.0372 | 124.8638
9.5 | 0.9508 | 0.00762 | 0.0416 | 124.7769
10 | 0.9833 | 0.00793 | 0.0462 | 123.9975
10.5 | 1.0153 | 0.00824 | 0.0507 | 123.216
11 | 1.0485 | 0.00856 | 0.0549 | 122.4883
11.5 | 1.0817 | 0.00897 | 0.0588 | 120.5909
12 | 1.247 | 0.00983 | 0.0351 | 126.8566
12.5 | 1.2985 | 0.01033 | 0.035 | 125.7018
13 | 1.3494 | 0.01095 | 0.0349 | 123.2329
13.5 | 1.4039 | 0.01175 | 0.0337 | 119.4809
14 | 1.4323 | 0.01265 | 0.0375 | 113.2253
14.5 | 1.479 | 0.01361 | 0.0373 | 108.6701
15 | 1.5195 | 0.01485 | 0.0377 | 102.3232
15.5 | 1.5587 | 0.01621 | 0.0381 | 96.1567
16 | 1.5957 | 0.0178 | 0.0382 | 89.6461
16.5 | 1.6276 | 0.01953 | 0.039 | 83.3385
17 | 1.6433 | 0.02161 | 0.042 | 76.0435
17.5 | 1.6578 | 0.02392 | 0.0446 | 69.306
18 | 1.6691 | 0.02685 | 0.0466 | 62.1639
18.5 | 1.6811 | 0.02999 | 0.0478 | 56.0554
19 | 1.6933 | 0.03334 | 0.0487 | 50.7888
19.5 | 1.6982 | 0.03738 | 0.0493 | 45.4307
20 | 1.6987 | 0.04209 | 0.0495 | 40.3588

## 133. Re 16M Mach 0.25 (1)
BIGFOIL.COM POLAR EXPORT
Horten 20.00% thick 1.00% camber
Horten 20.00% thick 1.00% camber |  |  |  | Cl Max: | 1.704 | at alpha= | 17.5 | deg
JavaFoil+Calcfoil stall+Eppler ext transition |  |  |  | L/D Max: | 102.715 | at alpha= | 9 | deg
Re: | 16000000 |  |  | Cd Min: | 0.008 | at alpha= | 5.5 | deg
Mach: | 0.25 |  |  | Cl=0 at alpha= | -0.41667 | deg
|  |  |  | @ Cl=0.1, Cd= | 0.00867
|  |  |  | @ Cl=0.4, Cd= | 0.0084066
|  |  |  | @ Cl=0.6, Cd= | 0.0081762
alpha (deg) | Cl | Cd | Cm | Cl/Cd
-20 | -1.46 | 0.076 | 0.018 | -19.216
-19.5 | -1.487 | 0.0674 | 0.018 | -22.057
-19 | -1.51 | 0.05937 | 0.018 | -25.43
-18.5 | -1.529 | 0.0521 | 0.018 | -29.356
-18 | -1.546 | 0.04537 | 0.018 | -34.068
-17.5 | -1.557 | 0.03979 | 0.017 | -39.13
-17 | -1.563 | 0.03518 | 0.017 | -44.439
-16.5 | -1.565 | 0.03123 | 0.017 | -50.108
-16 | -1.561 | 0.02784 | 0.017 | -56.059
-15.5 | -1.552 | 0.02487 | 0.017 | -62.402
-15 | -1.538 | 0.0225 | 0.016 | -68.374
-14.5 | -1.52 | 0.02052 | 0.016 | -74.08
-14 | -1.497 | 0.01884 | 0.016 | -79.456
-13.5 | -1.471 | 0.01743 | 0.015 | -84.389
-13 | -1.439 | 0.01626 | 0.015 | -88.523
-12.5 | -1.404 | 0.01523 | 0.015 | -92.207
-12 | -1.365 | 0.01415 | 0.014 | -96.499
-11.5 | -1.324 | 0.01338 | 0.014 | -98.915
-11 | -1.279 | 0.01272 | 0.013 | -100.571
-10.5 | -1.231 | 0.01215 | 0.013 | -101.319
-10 | -1.181 | 0.01164 | 0.012 | -101.509
-9.5 | -1.129 | 0.01117 | 0.012 | -101.122
-9 | -1.075 | 0.01075 | 0.012 | -99.981
-8.5 | -1.019 | 0.01039 | 0.011 | -98.051
-8 | -0.961 | 0.01004 | 0.011 | -95.782
-7.5 | -0.903 | 0.00973 | 0.01 | -92.773
-7 | -0.843 | 0.00853 | 0.01 | -98.825
-6.5 | -0.782 | 0.00835 | 0.009 | -93.596
-6 | -0.72 | 0.00854 | 0.009 | -84.359
-5.5 | -0.658 | 0.00882 | 0.008 | -74.541
-5 | -0.594 | 0.00859 | 0.008 | -69.21
-4.5 | -0.531 | 0.00844 | 0.007 | -62.874
-4 | -0.467 | 0.00877 | 0.007 | -53.196
-3.5 | -0.402 | 0.00864 | 0.006 | -46.575
-3 | -0.337 | 0.00854 | 0.006 | -39.502
-2.5 | -0.272 | 0.00849 | 0.005 | -32.095
-2 | -0.207 | 0.0088 | 0.005 | -23.527
-1.5 | -0.142 | 0.00825 | 0.004 | -17.177
-1 | -0.076 | 0.00871 | 0.004 | -8.747
-0.5 | -0.011 | 0.00874 | 0.003 | -1.205
0 | 0.055 | 0.00867 | 0.002 | 6.36
0.5 | 0.121 | 0.00867 | 0.002 | 13.931
1 | 0.186 | 0.0082 | 0.001 | 22.71
1.5 | 0.252 | 0.00825 | 0.001 | 30.494
2 | 0.317 | 0.00873 | 0 | 36.296
2.5 | 0.382 | 0.00839 | 0 | 45.531
3 | 0.447 | 0.00845 | -0.001 | 52.873
3.5 | 0.511 | 0.00857 | -0.001 | 59.618
4 | 0.575 | 0.00827 | -0.002 | 69.606
4.5 | 0.639 | 0.00803 | -0.002 | 79.601
5 | 0.703 | 0.00818 | -0.003 | 85.943
5.5 | 0.766 | 0.008 | -0.003 | 95.701
6 | 0.828 | 0.00902 | -0.004 | 91.846
6.5 | 0.89 | 0.00928 | -0.004 | 95.875
7 | 0.95 | 0.00957 | -0.005 | 99.285
7.5 | 1.01 | 0.00991 | -0.005 | 101.881
8 | 1.068 | 0.01055 | -0.006 | 101.232
8.5 | 1.125 | 0.01099 | -0.007 | 102.428
9 | 1.18 | 0.01149 | -0.007 | 102.715
9.5 | 1.234 | 0.01203 | -0.008 | 102.588
10 | 1.286 | 0.01263 | -0.008 | 101.753
10.5 | 1.335 | 0.01335 | -0.008 | 99.973
11 | 1.382 | 0.01419 | -0.009 | 97.344
11.5 | 1.426 | 0.01515 | -0.009 | 94.102
12 | 1.467 | 0.01623 | -0.01 | 90.407
12.5 | 1.506 | 0.01751 | -0.01 | 85.991
13 | 1.542 | 0.01901 | -0.011 | 81.101
13.5 | 1.574 | 0.02064 | -0.011 | 76.273
14 | 1.603 | 0.02258 | -0.012 | 71.004
14.5 | 1.629 | 0.02474 | -0.012 | 65.825
15 | 1.651 | 0.02711 | -0.012 | 60.927
15.5 | 1.67 | 0.02984 | -0.013 | 55.964
16 | 1.684 | 0.03288 | -0.013 | 51.212
16.5 | 1.695 | 0.03614 | -0.013 | 46.885
17 | 1.702 | 0.03981 | -0.014 | 42.742
17.5 | 1.704 | 0.04387 | -0.014 | 38.857
18 | 1.703 | 0.04827 | -0.014 | 35.284
18.5 | 1.697 | 0.05292 | -0.015 | 32.061
19 | 1.686 | 0.05783 | -0.015 | 29.158
19.5 | 1.671 | 0.06353 | -0.015 | 26.306
20 | 1.652 | 0.06968 | -0.016 | 23.709

## 134. Re 16M Mach 0.25 (2)
BIGFOIL.COM POLAR EXPORT
Horten 20.00% thick 1.00% camber
Horten 20.00% thick 1.00% camber |  |  |  | Cl Max: | 1.0783 | at alpha= | 11 | deg
XFOIL ncrit=9 |  |  |  | L/D Max: | 121.172 | at alpha= | 8.5 | deg
Re: | 16000000 |  |  | Cd Min: | 0.01198 | at alpha= | -13.5 | deg
Mach: | 0.25 |  |  | Cl=0 at alpha= | -0.57353 | deg
|  |  |  | @ Cl=0.1, Cd= | 0.0056567
|  |  |  | @ Cl=0.4, Cd= | 0.0057461
|  |  |  | @ Cl=0.6, Cd= | 0.006104
alpha (deg) | Cl | Cd | Cm | Cl/Cd
-13.5 | -1.2033 | 0.01198 | -0.0691 | -100.4424
-13 | -1.1314 | 0.01121 | -0.0725 | -100.9277
-12.5 | -1.0907 | 0.01069 | -0.0694 | -102.0299
-12 | -1.0567 | 0.01013 | -0.065 | -104.3139
-11.5 | -1.0185 | 0.00973 | -0.0611 | -104.6763
-11 | -0.983 | 0.0093 | -0.0566 | -105.6989
-10.5 | -0.9466 | 0.00893 | -0.0521 | -106.0022
-10 | -0.9068 | 0.00861 | -0.0482 | -105.3194
-9.5 | -0.8688 | 0.00828 | -0.0438 | -104.9275
-9 | -0.8295 | 0.00799 | -0.0396 | -103.8173
-8.5 | -0.7873 | 0.00775 | -0.0359 | -101.5871
-8 | -0.7478 | 0.0075 | -0.0316 | -99.7067
-7.5 | -0.7058 | 0.00726 | -0.0278 | -97.2176
-7 | -0.667 | 0.00709 | -0.0232 | -94.0762
-6.5 | -0.6241 | 0.00697 | -0.0195 | -89.5409
-6 | -0.5755 | 0.00682 | -0.017 | -84.3842
-5.5 | -0.5252 | 0.00667 | -0.0149 | -78.7406
-5 | -0.4744 | 0.0065 | -0.0128 | -72.9846
-4.5 | -0.4222 | 0.00639 | -0.0111 | -66.072
-4 | -0.3699 | 0.00627 | -0.0094 | -58.9952
-3.5 | -0.3164 | 0.00615 | -0.0079 | -51.4472
-3 | -0.2631 | 0.00604 | -0.0064 | -43.5596
-2.5 | -0.2096 | 0.00597 | -0.005 | -35.1089
-2 | -0.1549 | 0.00588 | -0.0038 | -26.3435
-1.5 | -0.1004 | 0.00579 | -0.0026 | -17.3402
-1 | -0.0464 | 0.00574 | -0.0013 | -8.0836
-0.5 | 0.008 | 0.00571 | -0.0001 | 1.4011
0 | 0.0633 | 0.00567 | 0.001 | 11.164
0.5 | 0.1184 | 0.00565 | 0.002 | 20.9558
1 | 0.1726 | 0.00565 | 0.0033 | 30.5487
1.5 | 0.226 | 0.00566 | 0.0047 | 39.9293
2 | 0.2806 | 0.00566 | 0.0058 | 49.576
2.5 | 0.3354 | 0.00569 | 0.007 | 58.9455
3 | 0.3879 | 0.00573 | 0.0086 | 67.6963
3.5 | 0.4404 | 0.0058 | 0.0101 | 75.931
4 | 0.4927 | 0.0059 | 0.0118 | 83.5085
4.5 | 0.5435 | 0.00597 | 0.0137 | 91.0385
5 | 0.5946 | 0.00609 | 0.0156 | 97.6355
5.5 | 0.6447 | 0.00622 | 0.0177 | 103.6495
6 | 0.6929 | 0.00633 | 0.0202 | 109.4629
6.5 | 0.7397 | 0.00651 | 0.0229 | 113.6252
7 | 0.7841 | 0.0067 | 0.0261 | 117.0299
7.5 | 0.816 | 0.00687 | 0.032 | 118.7773
8 | 0.852 | 0.00711 | 0.0368 | 119.8312
8.5 | 0.8894 | 0.00734 | 0.0414 | 121.1717
9 | 0.9239 | 0.00763 | 0.0464 | 121.0878
9.5 | 0.9592 | 0.00797 | 0.0511 | 120.3513
10 | 0.9934 | 0.00834 | 0.0558 | 119.1127
10.5 | 1.0275 | 0.00875 | 0.0604 | 117.4286
11 | 1.0783 | 0.00925 | 0.0614 | 116.573

## 135. Re 16M Mach 0.50 (1)
BIGFOIL.COM POLAR EXPORT
Horten 20.00% thick 1.00% camber
Horten 20.00% thick 1.00% camber |  |  |  | Cl Max: | 1.38 | at alpha= | 11.5 | deg
JavaFoil+Calcfoil stall+Eppler ext transition |  |  |  | L/D Max: | 87.769 | at alpha= | 7 | deg
Re: | 16000000 |  |  | Cd Min: | 0.00785 | at alpha= | 1 | deg
Mach: | 0.5 |  |  | Cl=0 at alpha= | -0.41892 | deg
|  |  |  | @ Cl=0.1, Cd= | 0.008164
|  |  |  | @ Cl=0.4, Cd= | 0.0080822
|  |  |  | @ Cl=0.6, Cd= | 0.0088356
alpha (deg) | Cl | Cd | Cm | Cl/Cd
-15.5 | -0.871 | 0.1324 | 0.012 | -6.58
-15 | -0.841 | 0.12882 | 0.012 | -6.528
-14.5 | -0.817 | 0.11163 | 0.012 | -7.321
-14 | -0.811 | 0.08357 | 0.013 | -9.71
-13.5 | -0.824 | 0.05116 | 0.015 | -16.108
-13 | -0.775 | 0.06091 | 0.014 | -12.728
-12.5 | -0.764 | 0.04732 | 0.014 | -16.152
-12 | -1.056 | 0.03572 | 0.014 | -29.576
-11.5 | -1.185 | 0.02611 | 0.015 | -45.375
-11 | -1.223 | 0.02158 | 0.014 | -56.669
-10.5 | -1.226 | 0.01872 | 0.014 | -65.488
-10 | -1.21 | 0.01674 | 0.014 | -72.277
-9.5 | -1.18 | 0.01522 | 0.013 | -77.527
-9 | -1.14 | 0.01411 | 0.013 | -80.792
-8.5 | -1.093 | 0.01316 | 0.012 | -83.042
-8 | -1.04 | 0.01241 | 0.012 | -83.779
-7.5 | -0.983 | 0.01176 | 0.011 | -83.558
-7 | -0.923 | 0.01125 | 0.011 | -82.014
-6.5 | -0.859 | 0.01079 | 0.01 | -79.61
-6 | -0.794 | 0.01005 | 0.01 | -79.017
-5.5 | -0.727 | 0.00972 | 0.009 | -74.792
-5 | -0.659 | 0.00938 | 0.009 | -70.207
-4.5 | -0.589 | 0.00913 | 0.008 | -64.532
-4 | -0.519 | 0.00806 | 0.007 | -64.329
-3.5 | -0.447 | 0.0083 | 0.007 | -53.871
-3 | -0.376 | 0.00815 | 0.006 | -46.078
-2.5 | -0.303 | 0.00844 | 0.006 | -35.95
-2 | -0.231 | 0.00793 | 0.005 | -29.135
-1.5 | -0.158 | 0.00827 | 0.005 | -19.113
-1 | -0.085 | 0.00821 | 0.004 | -10.356
-0.5 | -0.012 | 0.00819 | 0.003 | -1.434
0 | 0.062 | 0.00819 | 0.003 | 7.508
0.5 | 0.135 | 0.00814 | 0.002 | 16.532
1 | 0.208 | 0.00785 | 0.002 | 26.457
1.5 | 0.28 | 0.00787 | 0.001 | 35.597
2 | 0.353 | 0.00803 | 0 | 43.957
2.5 | 0.425 | 0.00811 | 0 | 52.397
3 | 0.497 | 0.00788 | -0.001 | 63.07
3.5 | 0.568 | 0.00875 | -0.001 | 64.906
4 | 0.639 | 0.00894 | -0.002 | 71.396
4.5 | 0.708 | 0.00926 | -0.003 | 76.531
5 | 0.777 | 0.00958 | -0.003 | 81.102
5.5 | 0.845 | 0.00997 | -0.004 | 84.757
6 | 0.911 | 0.01072 | -0.004 | 84.986
6.5 | 0.976 | 0.01124 | -0.005 | 86.819
7 | 1.038 | 0.01182 | -0.005 | 87.769
7.5 | 1.097 | 0.01257 | -0.006 | 87.25
8 | 1.153 | 0.01348 | -0.007 | 85.574
8.5 | 1.206 | 0.01457 | -0.007 | 82.748
9 | 1.254 | 0.0159 | -0.008 | 78.864
9.5 | 1.296 | 0.01751 | -0.008 | 74.022
10 | 1.332 | 0.01951 | -0.009 | 68.277
10.5 | 1.36 | 0.02193 | -0.009 | 62.013
11 | 1.377 | 0.02517 | -0.01 | 54.702
11.5 | 1.38 | 0.02873 | -0.01 | 48.016
12 | 1.36 | 0.03365 | -0.01 | 40.4
12.5 | 1.298 | 0.0405 | -0.011 | 32.053
13 | 1.094 | 0.05263 | -0.011 | 20.778
13.5 | 0.874 | 0.06096 | -0.011 | 14.339
14 | 0.906 | 0.06132 | -0.012 | 14.772
14.5 | 0.901 | 0.09205 | -0.011 | 9.785
15 | 0.903 | 0.12457 | -0.01 | 7.246
15.5 | 0.927 | 0.13704 | -0.01 | 6.767
16 | 0.952 | 0.15617 | -0.01 | 6.096
16.5 | 0.98 | 0.16661 | -0.011 | 5.882

## 136. Re 16M Mach 0.50 (2)
BIGFOIL.COM POLAR EXPORT
Horten 20.00% thick 1.00% camber
Horten 20.00% thick 1.00% camber |  |  |  | Cl Max: | 1.4917 | at alpha= | 15 | deg
XFOIL ncrit=9 |  |  |  | L/D Max: | 106.055 | at alpha= | 7 | deg
Re: | 16000000 |  |  | Cd Min: | 0.13528 | at alpha= | 20 | deg
Mach: | 0.5 |  |  | Cl=0 at alpha= | -0.6631 | deg
|  |  |  | @ Cl=0.1, Cd= | 0.0059336
|  |  |  | @ Cl=0.4, Cd= | 0.0060494
|  |  |  | @ Cl=0.6, Cd= | 0.006388
alpha (deg) | Cl | Cd | Cm | Cl/Cd
-20 | -1.1767 | 0.13321 | -0.051 | -8.8334
-19.5 | -1.2212 | 0.12091 | -0.0597 | -10.1001
-19 | -1.2722 | 0.10857 | -0.0682 | -11.7178
-18.5 | -1.3198 | 0.09697 | -0.0754 | -13.6104
-18 | -1.3665 | 0.08594 | -0.0817 | -15.9006
-17.5 | -1.4136 | 0.07528 | -0.0872 | -18.7779
-17 | -1.4558 | 0.0654 | -0.0914 | -22.2599
-16.5 | -1.4981 | 0.05582 | -0.0947 | -26.8381
-16 | -1.533 | 0.04719 | -0.0964 | -32.4857
-15.5 | -1.5475 | 0.03918 | -0.0985 | -39.4972
-15 | -1.533 | 0.03236 | -0.1009 | -47.3733
-14.5 | -1.5335 | 0.02806 | -0.0953 | -54.6507
-14 | -1.4779 | 0.02448 | -0.0956 | -60.3717
-13.5 | -1.4267 | 0.02177 | -0.0937 | -65.5351
-13 | -1.373 | 0.01937 | -0.0917 | -70.8828
-12.5 | -1.3098 | 0.01741 | -0.0902 | -75.2326
-12 | -1.1695 | 0.01544 | -0.101 | -75.7448
-11.5 | -1.0931 | 0.01397 | -0.1016 | -78.2462
-11 | -1.038 | 0.0128 | -0.0984 | -81.0938
-10.5 | -0.9885 | 0.01186 | -0.0938 | -83.3474
-10 | -0.943 | 0.01102 | -0.0885 | -85.5717
-9.5 | -0.8985 | 0.01031 | -0.0828 | -87.1484
-9 | -0.8547 | 0.00969 | -0.0769 | -88.2043
-8.5 | -0.8096 | 0.00918 | -0.0711 | -88.1917
-8 | -0.7637 | 0.00873 | -0.0654 | -87.48
-7.5 | -0.718 | 0.00832 | -0.0597 | -86.2981
-7 | -0.6709 | 0.00797 | -0.0542 | -84.1782
-6.5 | -0.6244 | 0.00766 | -0.0486 | -81.5144
-6 | -0.5767 | 0.00736 | -0.0432 | -78.356
-5.5 | -0.5279 | 0.0071 | -0.0381 | -74.3521
-5 | -0.4798 | 0.00688 | -0.0329 | -69.7384
-4.5 | -0.431 | 0.0067 | -0.0279 | -64.3284
-4 | -0.3873 | 0.00661 | -0.0219 | -58.593
-3.5 | -0.334 | 0.00648 | -0.0179 | -51.5432
-3 | -0.2773 | 0.00637 | -0.0146 | -43.5322
-2.5 | -0.2191 | 0.00625 | -0.0117 | -35.056
-2 | -0.1606 | 0.00616 | -0.009 | -26.0714
-1.5 | -0.1013 | 0.0061 | -0.0064 | -16.6066
-1 | -0.0409 | 0.00603 | -0.0041 | -6.7828
-0.5 | 0.0198 | 0.00598 | -0.0019 | 3.311
0 | 0.0786 | 0.00593 | 0.0007 | 13.2546
0.5 | 0.1384 | 0.00594 | 0.003 | 23.2997
1 | 0.1989 | 0.00592 | 0.0053 | 33.598
1.5 | 0.2597 | 0.00593 | 0.0075 | 43.7943
2 | 0.3179 | 0.00595 | 0.0103 | 53.4286
2.5 | 0.3757 | 0.00602 | 0.0131 | 62.4086
3 | 0.4336 | 0.00609 | 0.0161 | 71.1987
3.5 | 0.4897 | 0.00616 | 0.0194 | 79.4968
4 | 0.545 | 0.00625 | 0.023 | 87.2
4.5 | 0.5975 | 0.00638 | 0.0271 | 93.652
5 | 0.6351 | 0.0065 | 0.0343 | 97.7077
5.5 | 0.6761 | 0.00671 | 0.0408 | 100.7601
6 | 0.7197 | 0.00696 | 0.0467 | 103.4052
6.5 | 0.7614 | 0.00729 | 0.053 | 104.4444
7 | 0.8039 | 0.00758 | 0.0591 | 106.0554
7.5 | 0.8452 | 0.00799 | 0.0653 | 105.7822
8 | 0.8848 | 0.00852 | 0.0715 | 103.8498
8.5 | 0.9275 | 0.00914 | 0.077 | 101.477
9 | 0.9806 | 0.00992 | 0.0803 | 98.8508
10.5 | 1.249 | 0.0138 | 0.0692 | 90.5072
11 | 1.298 | 0.01562 | 0.0715 | 83.0986
11.5 | 1.3413 | 0.01773 | 0.0741 | 75.6514
12 | 1.3927 | 0.02034 | 0.0747 | 68.471
12.5 | 1.4175 | 0.02365 | 0.0778 | 59.9366
13 | 1.4399 | 0.02743 | 0.0802 | 52.4936
13.5 | 1.465 | 0.03183 | 0.0806 | 46.0258
14 | 1.478 | 0.03716 | 0.0805 | 39.774
14.5 | 1.4908 | 0.0427 | 0.08 | 34.9133
15 | 1.4917 | 0.0494 | 0.0784 | 30.1964
15.5 | 1.4807 | 0.05587 | 0.0787 | 26.5026
16 | 1.458 | 0.06315 | 0.0786 | 23.0879
16.5 | 1.4318 | 0.07081 | 0.0778 | 20.2203
17 | 1.4036 | 0.079 | 0.0762 | 17.7671
17.5 | 1.3807 | 0.08721 | 0.0738 | 15.8319
18 | 1.3444 | 0.09698 | 0.0697 | 13.8627
18.5 | 1.3217 | 0.10596 | 0.0658 | 12.4736
19 | 1.2994 | 0.11514 | 0.0614 | 11.2854
19.5 | 1.268 | 0.12559 | 0.0555 | 10.0963
20 | 1.2469 | 0.13528 | 0.0498 | 9.2172

## 137. Re 18M Mach 0.00 (1)
BIGFOIL.COM POLAR EXPORT
Horten 20.00% thick 1.00% camber
Horten 20.00% thick 1.00% camber |  |  |  | Cl Max: | 1.833 | at alpha= | 20 | deg
JavaFoil+Calcfoil stall+Eppler ext transition |  |  |  | L/D Max: | 109.751 | at alpha= | 10 | deg
Re: | 18000000 |  |  | Cd Min: | 0.00801 | at alpha= | 5.5 | deg
Mach: | 0 |  |  | Cl=0 at alpha= | -0.42063 | deg
|  |  |  | @ Cl=0.1, Cd= | 0.0086338
|  |  |  | @ Cl=0.4, Cd= | 0.0085333
|  |  |  | @ Cl=0.6, Cd= | 0.0081771
alpha (deg) | Cl | Cd | Cm | Cl/Cd
-20 | -1.698 | 0.04632 | 0.018 | -36.663
-19.5 | -1.698 | 0.04164 | 0.018 | -40.793
-19 | -1.696 | 0.03737 | 0.018 | -45.398
-18.5 | -1.692 | 0.0336 | 0.018 | -50.345
-18 | -1.685 | 0.03015 | 0.018 | -55.878
-17.5 | -1.674 | 0.02733 | 0.017 | -61.238
-17 | -1.66 | 0.02489 | 0.017 | -66.701
-16.5 | -1.643 | 0.02277 | 0.017 | -72.151
-16 | -1.623 | 0.02092 | 0.017 | -77.58
-15.5 | -1.599 | 0.01928 | 0.016 | -82.947
-15 | -1.572 | 0.01792 | 0.016 | -87.738
-14.5 | -1.542 | 0.01678 | 0.016 | -91.919
-14 | -1.51 | 0.01575 | 0.015 | -95.879
-13.5 | -1.474 | 0.01484 | 0.015 | -99.325
-13 | -1.436 | 0.01409 | 0.015 | -101.945
-12.5 | -1.395 | 0.01341 | 0.014 | -104.044
-12 | -1.351 | 0.01282 | 0.014 | -105.38
-11.5 | -1.306 | 0.01228 | 0.013 | -106.337
-11 | -1.258 | 0.01182 | 0.013 | -106.401
-10.5 | -1.208 | 0.01141 | 0.013 | -105.865
-10 | -1.157 | 0.01103 | 0.012 | -104.825
-9.5 | -1.104 | 0.0104 | 0.012 | -106.16
-9 | -1.049 | 0.01036 | 0.011 | -101.298
-8.5 | -0.993 | 0.01009 | 0.011 | -98.458
-8 | -0.936 | 0.00854 | 0.01 | -109.627
-7.5 | -0.878 | 0.00829 | 0.01 | -105.871
-7 | -0.819 | 0.00891 | 0.009 | -91.893
-6.5 | -0.759 | 0.00881 | 0.009 | -86.196
-6 | -0.699 | 0.00863 | 0.008 | -81.041
-5.5 | -0.638 | 0.00841 | 0.008 | -75.912
-5 | -0.577 | 0.00867 | 0.007 | -66.503
-4.5 | -0.515 | 0.00857 | 0.007 | -60.077
-4 | -0.452 | 0.00888 | 0.006 | -50.979
-3.5 | -0.39 | 0.00874 | 0.006 | -44.607
-3 | -0.327 | 0.00863 | 0.005 | -37.887
-2.5 | -0.264 | 0.00856 | 0.005 | -30.849
-2 | -0.201 | 0.00897 | 0.004 | -22.37
-1.5 | -0.137 | 0.00891 | 0.004 | -15.418
-1 | -0.074 | 0.00888 | 0.003 | -8.307
-0.5 | -0.01 | 0.00836 | 0.003 | -1.22
0 | 0.053 | 0.00834 | 0.002 | 6.404
0.5 | 0.117 | 0.00874 | 0.002 | 13.386
1 | 0.18 | 0.0088 | 0.001 | 20.493
1.5 | 0.244 | 0.0088 | 0.001 | 27.688
2 | 0.307 | 0.00845 | 0 | 36.319
2.5 | 0.37 | 0.0085 | 0 | 43.553
3 | 0.433 | 0.00857 | -0.001 | 50.527
3.5 | 0.496 | 0.00825 | -0.001 | 60.07
4 | 0.558 | 0.00836 | -0.002 | 66.765
4.5 | 0.62 | 0.00809 | -0.002 | 76.655
5 | 0.682 | 0.00825 | -0.003 | 82.667
5.5 | 0.743 | 0.00801 | -0.003 | 92.764
6 | 0.804 | 0.0082 | -0.004 | 98.02
6.5 | 0.864 | 0.00836 | -0.004 | 103.462
7 | 0.924 | 0.00936 | -0.005 | 98.732
7.5 | 0.983 | 0.00965 | -0.005 | 101.856
8 | 1.041 | 0.00991 | -0.006 | 104.965
8.5 | 1.097 | 0.01026 | -0.006 | 106.977
9 | 1.153 | 0.01063 | -0.007 | 108.455
9.5 | 1.207 | 0.01101 | -0.007 | 109.639
10 | 1.259 | 0.01148 | -0.008 | 109.751
10.5 | 1.31 | 0.01204 | -0.008 | 108.833
11 | 1.359 | 0.01263 | -0.009 | 107.596
11.5 | 1.406 | 0.01329 | -0.009 | 105.821
12 | 1.451 | 0.01406 | -0.01 | 103.232
12.5 | 1.494 | 0.01494 | -0.01 | 100.011
13 | 1.534 | 0.01597 | -0.011 | 96.053
13.5 | 1.572 | 0.0171 | -0.011 | 91.953
14 | 1.608 | 0.01844 | -0.011 | 87.188
14.5 | 1.641 | 0.01991 | -0.012 | 82.387
15 | 1.672 | 0.02154 | -0.012 | 77.603
15.5 | 1.699 | 0.02349 | -0.013 | 72.341
16 | 1.724 | 0.02564 | -0.013 | 67.254
16.5 | 1.747 | 0.0279 | -0.013 | 62.616
17 | 1.767 | 0.03034 | -0.014 | 58.261
17.5 | 1.785 | 0.03316 | -0.014 | 53.828
18 | 1.8 | 0.0362 | -0.014 | 49.721
18.5 | 1.812 | 0.03936 | -0.015 | 46.026
19 | 1.821 | 0.04279 | -0.015 | 42.557
19.5 | 1.828 | 0.04659 | -0.015 | 39.238
20 | 1.833 | 0.05067 | -0.016 | 36.166

## 138. Re 18M Mach 0.00 (2)
BIGFOIL.COM POLAR EXPORT
Horten 20.00% thick 1.00% camber
Horten 20.00% thick 1.00% camber |  |  |  | Cl Max: | 1.081 | at alpha= | 11.5 | deg
XFOIL ncrit=9 |  |  |  | L/D Max: | 127.49 | at alpha= | 9.5 | deg
Re: | 18000000 |  |  | Cd Min: | 0.026 | at alpha= | -20 | deg
Mach: | 0 |  |  | Cl=0 at alpha= | -0.56179 | deg
|  |  |  | @ Cl=0.1, Cd= | 0.0055595
|  |  |  | @ Cl=0.4, Cd= | 0.005669
|  |  |  | @ Cl=0.6, Cd= | 0.00601
alpha (deg) | Cl | Cd | Cm | Cl/Cd
-20 | -1.7511 | 0.026 | -0.0502 | -67.35
-19.5 | -1.7334 | 0.02362 | -0.0485 | -73.387
-19 | -1.7107 | 0.02169 | -0.0466 | -78.8704
-18.5 | -1.6864 | 0.01998 | -0.0446 | -84.4044
-18 | -1.6623 | 0.01838 | -0.0421 | -90.4407
-17.5 | -1.6374 | 0.01694 | -0.0394 | -96.6588
-17 | -1.6005 | 0.01584 | -0.0382 | -101.0417
-16.5 | -1.5548 | 0.0148 | -0.0385 | -105.0541
-16 | -1.5037 | 0.01377 | -0.0397 | -109.2012
-15.5 | -1.4789 | 0.01295 | -0.0352 | -114.2008
-15 | -1.4166 | 0.01222 | -0.0381 | -115.9247
-14.5 | -1.3619 | 0.01168 | -0.0391 | -116.601
-14 | -1.1884 | 0.01088 | -0.0645 | -109.2279
-13.5 | -1.1508 | 0.01042 | -0.0619 | -110.4415
-13 | -1.1171 | 0.00997 | -0.0583 | -112.0461
-12.5 | -1.0837 | 0.0096 | -0.0545 | -112.8854
-12 | -1.0506 | 0.00922 | -0.0505 | -113.9479
-11.5 | -1.0142 | 0.00891 | -0.0469 | -113.8272
-11 | -0.9794 | 0.0086 | -0.043 | -113.8837
-10.5 | -0.942 | 0.00832 | -0.0394 | -113.2212
-10 | -0.9044 | 0.00808 | -0.0357 | -111.9307
-9.5 | -0.8664 | 0.00781 | -0.0321 | -110.9347
-9 | -0.8275 | 0.00759 | -0.0285 | -109.025
-8.5 | -0.7874 | 0.00737 | -0.0251 | -106.8385
-8 | -0.7536 | 0.00723 | -0.0204 | -104.2324
-7.5 | -0.7097 | 0.00707 | -0.0177 | -100.3819
-7 | -0.6628 | 0.0069 | -0.0156 | -96.058
-6.5 | -0.6142 | 0.00675 | -0.0139 | -90.9926
-6 | -0.5651 | 0.00661 | -0.0122 | -85.4917
-5.5 | -0.5157 | 0.00648 | -0.0106 | -79.5833
-5 | -0.4651 | 0.00634 | -0.0093 | -73.3596
-4.5 | -0.4137 | 0.00621 | -0.008 | -66.6184
-4 | -0.3625 | 0.00612 | -0.0068 | -59.232
-3.5 | -0.3106 | 0.00602 | -0.0056 | -51.5947
-3 | -0.258 | 0.00592 | -0.0046 | -43.5811
-2.5 | -0.2053 | 0.00584 | -0.0036 | -35.1541
-2 | -0.1526 | 0.00578 | -0.0026 | -26.4014
-1.5 | -0.0996 | 0.00572 | -0.0017 | -17.4126
-1 | -0.0461 | 0.00565 | -0.0009 | -8.1593
-0.5 | 0.0065 | 0.00561 | 0.0001 | 1.1586
0 | 0.0594 | 0.00559 | 0.0011 | 10.6261
0.5 | 0.1127 | 0.00555 | 0.0019 | 20.3063
1 | 0.1659 | 0.00554 | 0.0028 | 29.9458
1.5 | 0.2188 | 0.00556 | 0.0037 | 39.3525
2 | 0.2711 | 0.00559 | 0.0048 | 48.4973
2.5 | 0.3229 | 0.00561 | 0.0059 | 57.5579
3 | 0.375 | 0.00565 | 0.0069 | 66.3717
3.5 | 0.4276 | 0.00569 | 0.0079 | 75.1494
4 | 0.478 | 0.00575 | 0.0093 | 83.1304
4.5 | 0.5282 | 0.00585 | 0.0107 | 90.2906
5 | 0.5781 | 0.00597 | 0.0121 | 96.8342
5.5 | 0.6274 | 0.00606 | 0.0137 | 103.5314
6 | 0.6749 | 0.0062 | 0.0156 | 108.8548
6.5 | 0.723 | 0.00634 | 0.0173 | 114.0379
7 | 0.769 | 0.0065 | 0.0194 | 118.3077
7.5 | 0.8136 | 0.00666 | 0.0219 | 122.1622
8 | 0.8548 | 0.00686 | 0.0249 | 124.6064
8.5 | 0.8847 | 0.00703 | 0.0304 | 125.8464
9 | 0.9201 | 0.00726 | 0.0345 | 126.7355
9.5 | 0.9549 | 0.00749 | 0.0387 | 127.49
10 | 0.9883 | 0.00777 | 0.0431 | 127.1943
10.5 | 1.0197 | 0.00809 | 0.0477 | 126.0445
11 | 1.0498 | 0.00843 | 0.0524 | 124.5314
11.5 | 1.081 | 0.00878 | 0.0567 | 123.1207

## 139. Re 18M Mach 0.10 (1)
BIGFOIL.COM POLAR EXPORT
Horten 20.00% thick 1.00% camber
Horten 20.00% thick 1.00% camber |  |  |  | Cl Max: | 1.813 | at alpha= | 20 | deg
JavaFoil+Calcfoil stall+Eppler ext transition |  |  |  | L/D Max: | 108.691 | at alpha= | 9.5 | deg
Re: | 18000000 |  |  | Cd Min: | 0.00786 | at alpha= | 6 | deg
Mach: | 0.1 |  |  | Cl=0 at alpha= | -0.42188 | deg
|  |  |  | @ Cl=0.1, Cd= | 0.0083972
|  |  |  | @ Cl=0.4, Cd= | 0.00856
|  |  |  | @ Cl=0.6, Cd= | 0.0082302
alpha (deg) | Cl | Cd | Cm | Cl/Cd
-20 | -1.672 | 0.04946 | 0.018 | -33.806
-19.5 | -1.676 | 0.04418 | 0.018 | -37.931
-19 | -1.676 | 0.03966 | 0.018 | -42.263
-18.5 | -1.674 | 0.03541 | 0.018 | -47.285
-18 | -1.67 | 0.03173 | 0.018 | -52.616
-17.5 | -1.662 | 0.02864 | 0.017 | -58.024
-17 | -1.65 | 0.02598 | 0.017 | -63.508
-16.5 | -1.635 | 0.02368 | 0.017 | -69.068
-16 | -1.617 | 0.02166 | 0.017 | -74.647
-15.5 | -1.595 | 0.01989 | 0.016 | -80.174
-15 | -1.569 | 0.01842 | 0.016 | -85.217
-14.5 | -1.541 | 0.01717 | 0.016 | -89.765
-14 | -1.51 | 0.01611 | 0.015 | -93.676
-13.5 | -1.475 | 0.01516 | 0.015 | -97.339
-13 | -1.438 | 0.01431 | 0.015 | -100.468
-12.5 | -1.397 | 0.01363 | 0.014 | -102.474
-12 | -1.354 | 0.013 | 0.014 | -104.216
-11.5 | -1.309 | 0.01246 | 0.013 | -105.112
-11 | -1.262 | 0.01195 | 0.013 | -105.588
-10.5 | -1.212 | 0.01155 | 0.013 | -104.96
-10 | -1.161 | 0.01116 | 0.012 | -104.039
-9.5 | -1.108 | 0.01048 | 0.012 | -105.734
-9 | -1.053 | 0.01046 | 0.011 | -100.666
-8.5 | -0.997 | 0.00982 | 0.011 | -101.575
-8 | -0.94 | 0.00952 | 0.01 | -98.805
-7.5 | -0.882 | 0.00838 | 0.01 | -105.268
-7 | -0.823 | 0.00859 | 0.009 | -95.741
-6.5 | -0.763 | 0.00837 | 0.009 | -91.187
-6 | -0.702 | 0.00864 | 0.008 | -81.332
-5.5 | -0.641 | 0.00843 | 0.008 | -76.027
-5 | -0.579 | 0.00875 | 0.007 | -66.211
-4.5 | -0.517 | 0.00858 | 0.007 | -60.266
-4 | -0.455 | 0.0084 | 0.006 | -54.129
-3.5 | -0.392 | 0.00877 | 0.006 | -44.685
-3 | -0.329 | 0.00866 | 0.005 | -37.967
-2.5 | -0.265 | 0.00861 | 0.005 | -30.821
-2 | -0.202 | 0.00903 | 0.004 | -22.349
-1.5 | -0.138 | 0.00896 | 0.004 | -15.396
-1 | -0.074 | 0.00886 | 0.003 | -8.368
-0.5 | -0.01 | 0.00841 | 0.003 | -1.22
0 | 0.054 | 0.00839 | 0.002 | 6.399
0.5 | 0.118 | 0.0084 | 0.002 | 13.985
1 | 0.181 | 0.00886 | 0.001 | 20.472
1.5 | 0.245 | 0.00885 | 0.001 | 27.678
2 | 0.308 | 0.00847 | 0 | 36.416
2.5 | 0.372 | 0.00852 | 0 | 43.664
3 | 0.435 | 0.00861 | -0.001 | 50.546
3.5 | 0.498 | 0.00831 | -0.001 | 59.913
4 | 0.561 | 0.0084 | -0.002 | 66.765
4.5 | 0.623 | 0.00813 | -0.002 | 76.656
5 | 0.685 | 0.00827 | -0.003 | 82.817
5.5 | 0.747 | 0.00804 | -0.003 | 92.85
6 | 0.808 | 0.00786 | -0.004 | 102.764
6.5 | 0.868 | 0.00839 | -0.004 | 103.46
7 | 0.928 | 0.00944 | -0.005 | 98.333
7.5 | 0.987 | 0.0097 | -0.005 | 101.704
8 | 1.045 | 0.01001 | -0.006 | 104.349
8.5 | 1.102 | 0.01037 | -0.006 | 106.262
9 | 1.157 | 0.01071 | -0.007 | 108.009
9.5 | 1.211 | 0.01115 | -0.007 | 108.691
10 | 1.264 | 0.01165 | -0.008 | 108.474
10.5 | 1.315 | 0.0122 | -0.008 | 107.747
11 | 1.363 | 0.01281 | -0.009 | 106.398
11.5 | 1.41 | 0.0135 | -0.009 | 104.423
12 | 1.454 | 0.01433 | -0.01 | 101.484
12.5 | 1.497 | 0.01526 | -0.01 | 98.091
13 | 1.536 | 0.01633 | -0.011 | 94.098
13.5 | 1.574 | 0.01751 | -0.011 | 89.859
14 | 1.608 | 0.01891 | -0.011 | 85.029
14.5 | 1.64 | 0.02049 | -0.012 | 80.052
15 | 1.67 | 0.02224 | -0.012 | 75.085
15.5 | 1.697 | 0.02425 | -0.013 | 69.966
16 | 1.721 | 0.02653 | -0.013 | 64.866
16.5 | 1.742 | 0.02889 | -0.013 | 60.288
17 | 1.761 | 0.03148 | -0.014 | 55.936
17.5 | 1.777 | 0.03443 | -0.014 | 51.595
18 | 1.79 | 0.03757 | -0.014 | 47.642
18.5 | 1.799 | 0.04099 | -0.015 | 43.9
19 | 1.807 | 0.04451 | -0.015 | 40.594
19.5 | 1.811 | 0.0486 | -0.015 | 37.268
20 | 1.813 | 0.0529 | -0.016 | 34.275

## 140. Re 18M Mach 0.10 (2)
BIGFOIL.COM POLAR EXPORT
Horten 20.00% thick 1.00% camber
Horten 20.00% thick 1.00% camber |  |  |  | Cl Max: | 1.0853 | at alpha= | 11.5 | deg
XFOIL ncrit=9 |  |  |  | L/D Max: | 126.702 | at alpha= | 9.5 | deg
Re: | 18000000 |  |  | Cd Min: | 0.01107 | at alpha= | -14 | deg
Mach: | 0.1 |  |  | Cl=0 at alpha= | -0.56427 | deg
|  |  |  | @ Cl=0.1, Cd= | 0.0055701
|  |  |  | @ Cl=0.4, Cd= | 0.005683
|  |  |  | @ Cl=0.6, Cd= | 0.0060283
alpha (deg) | Cl | Cd | Cm | Cl/Cd
-14 | -1.1961 | 0.01107 | -0.0658 | -108.0488
-13.5 | -1.1523 | 0.01061 | -0.0643 | -108.6051
-13 | -1.1198 | 0.01011 | -0.0605 | -110.7616
-12.5 | -1.0861 | 0.00973 | -0.0566 | -111.6238
-12 | -1.0518 | 0.00933 | -0.0527 | -112.7331
-11.5 | -1.016 | 0.00901 | -0.0489 | -112.7636
-11 | -0.9809 | 0.00867 | -0.0449 | -113.1373
-10.5 | -0.9434 | 0.00839 | -0.0412 | -112.4434
-10 | -0.9061 | 0.00814 | -0.0374 | -111.3145
-9.5 | -0.8676 | 0.00786 | -0.0337 | -110.3817
-9 | -0.8285 | 0.00764 | -0.0301 | -108.4424
-8.5 | -0.788 | 0.00741 | -0.0267 | -106.3428
-8 | -0.7519 | 0.00723 | -0.0223 | -103.9972
-7.5 | -0.7118 | 0.0071 | -0.0187 | -100.2535
-7 | -0.665 | 0.00693 | -0.0165 | -95.9596
-6.5 | -0.6163 | 0.00677 | -0.0146 | -91.034
-6 | -0.5672 | 0.00663 | -0.0129 | -85.5505
-5.5 | -0.5177 | 0.0065 | -0.0112 | -79.6462
-5 | -0.467 | 0.00636 | -0.0097 | -73.4277
-4.5 | -0.4154 | 0.00623 | -0.0084 | -66.6774
-4 | -0.3639 | 0.00613 | -0.0071 | -59.3638
-3.5 | -0.3119 | 0.00603 | -0.0059 | -51.7247
-3 | -0.259 | 0.00593 | -0.0048 | -43.6762
-2.5 | -0.206 | 0.00584 | -0.0038 | -35.274
-2 | -0.1531 | 0.00579 | -0.0028 | -26.4421
-1.5 | -0.0999 | 0.00573 | -0.0018 | -17.4346
-1 | -0.0461 | 0.00566 | -0.001 | -8.1449
-0.5 | 0.0068 | 0.00562 | 0.0001 | 1.21
0 | 0.06 | 0.0056 | 0.001 | 10.7143
0.5 | 0.1135 | 0.00556 | 0.0019 | 20.4137
1 | 0.167 | 0.00555 | 0.0029 | 30.0901
1.5 | 0.2201 | 0.00557 | 0.0038 | 39.5153
2 | 0.2728 | 0.0056 | 0.0049 | 48.7143
2.5 | 0.3248 | 0.00562 | 0.006 | 57.7936
3 | 0.3771 | 0.00567 | 0.0072 | 66.5079
3.5 | 0.4299 | 0.0057 | 0.0082 | 75.4211
4 | 0.4807 | 0.00576 | 0.0096 | 83.4549
4.5 | 0.531 | 0.00586 | 0.011 | 90.6143
5 | 0.5811 | 0.00599 | 0.0125 | 97.0117
5.5 | 0.6304 | 0.00609 | 0.0142 | 103.514
6 | 0.678 | 0.00622 | 0.0162 | 109.0032
6.5 | 0.7262 | 0.00636 | 0.018 | 114.1824
7 | 0.7723 | 0.00653 | 0.0203 | 118.2695
7.5 | 0.8167 | 0.00669 | 0.0228 | 122.0777
8 | 0.8549 | 0.00687 | 0.0267 | 124.4396
8.5 | 0.8858 | 0.00706 | 0.032 | 125.4674
9 | 0.9206 | 0.00731 | 0.0364 | 125.9371
9.5 | 0.9566 | 0.00755 | 0.0405 | 126.702
10 | 0.9895 | 0.00783 | 0.045 | 126.3729
10.5 | 1.0211 | 0.00816 | 0.0497 | 125.1348
11 | 1.0527 | 0.00852 | 0.0541 | 123.5563
11.5 | 1.0853 | 0.0089 | 0.0582 | 121.9438

## 141. Re 18M Mach 0.25 (1)
BIGFOIL.COM POLAR EXPORT
Horten 20.00% thick 1.00% camber
Horten 20.00% thick 1.00% camber |  |  |  | Cl Max: | 1.707 | at alpha= | 17.5 | deg
JavaFoil+Calcfoil stall+Eppler ext transition |  |  |  | L/D Max: | 103.846 | at alpha= | 9 | deg
Re: | 18000000 |  |  | Cd Min: | 0.00794 | at alpha= | 5.5 | deg
Mach: | 0.25 |  |  | Cl=0 at alpha= | -0.41667 | deg
|  |  |  | @ Cl=0.1, Cd= | 0.0086046
|  |  |  | @ Cl=0.4, Cd= | 0.0086675
|  |  |  | @ Cl=0.6, Cd= | 0.0082709
alpha (deg) | Cl | Cd | Cm | Cl/Cd
-20 | -1.463 | 0.07408 | 0.018 | -19.754
-19.5 | -1.49 | 0.06563 | 0.018 | -22.698
-19 | -1.512 | 0.05797 | 0.018 | -26.09
-18.5 | -1.532 | 0.05085 | 0.018 | -30.127
-18 | -1.548 | 0.04439 | 0.018 | -34.878
-17.5 | -1.559 | 0.03893 | 0.017 | -40.056
-17 | -1.566 | 0.03426 | 0.017 | -45.704
-16.5 | -1.567 | 0.03042 | 0.017 | -51.519
-16 | -1.563 | 0.02721 | 0.017 | -57.44
-15.5 | -1.554 | 0.02437 | 0.017 | -63.749
-15 | -1.54 | 0.02199 | 0.016 | -70.044
-14.5 | -1.522 | 0.02005 | 0.016 | -75.912
-14 | -1.499 | 0.01848 | 0.016 | -81.1
-13.5 | -1.472 | 0.01711 | 0.015 | -86.031
-13 | -1.441 | 0.01597 | 0.015 | -90.19
-12.5 | -1.405 | 0.01499 | 0.015 | -93.722
-12 | -1.366 | 0.01416 | 0.014 | -96.509
-11.5 | -1.325 | 0.01318 | 0.014 | -100.522
-11 | -1.28 | 0.01252 | 0.013 | -102.179
-10.5 | -1.232 | 0.01198 | 0.013 | -102.844
-10 | -1.182 | 0.01147 | 0.012 | -103.047
-9.5 | -1.13 | 0.01102 | 0.012 | -102.518
-9 | -1.075 | 0.01061 | 0.012 | -101.362
-8.5 | -1.019 | 0.01025 | 0.011 | -99.472
-8 | -0.962 | 0.00993 | 0.011 | -96.867
-7.5 | -0.903 | 0.0096 | 0.01 | -94.034
-7 | -0.843 | 0.00844 | 0.01 | -99.912
-6.5 | -0.782 | 0.00867 | 0.009 | -90.198
-6 | -0.72 | 0.00847 | 0.009 | -85.043
-5.5 | -0.658 | 0.00869 | 0.008 | -75.701
-5 | -0.594 | 0.00855 | 0.008 | -69.532
-4.5 | -0.531 | 0.0088 | 0.007 | -60.34
-4 | -0.467 | 0.00865 | 0.007 | -53.97
-3.5 | -0.402 | 0.00852 | 0.006 | -47.209
-3 | -0.337 | 0.00887 | 0.006 | -38.025
-2.5 | -0.272 | 0.00877 | 0.005 | -31.063
-2 | -0.207 | 0.00878 | 0.005 | -23.592
-1.5 | -0.142 | 0.00824 | 0.004 | -17.207
-1 | -0.076 | 0.00866 | 0.004 | -8.802
-0.5 | -0.011 | 0.00862 | 0.003 | -1.222
0 | 0.055 | 0.00855 | 0.002 | 6.449
0.5 | 0.121 | 0.00863 | 0.002 | 13.994
1 | 0.186 | 0.00819 | 0.001 | 22.724
1.5 | 0.252 | 0.00861 | 0.001 | 29.214
2 | 0.317 | 0.00866 | 0 | 36.602
2.5 | 0.382 | 0.00877 | 0 | 43.555
3 | 0.447 | 0.0084 | -0.001 | 53.205
3.5 | 0.511 | 0.00849 | -0.001 | 60.203
4 | 0.576 | 0.00821 | -0.002 | 70.111
4.5 | 0.639 | 0.00837 | -0.002 | 76.408
5 | 0.703 | 0.00812 | -0.003 | 86.585
5.5 | 0.766 | 0.00794 | -0.003 | 96.419
6 | 0.828 | 0.00894 | -0.004 | 92.648
6.5 | 0.89 | 0.0092 | -0.004 | 96.704
7 | 0.951 | 0.00949 | -0.005 | 100.165
7.5 | 1.01 | 0.01013 | -0.005 | 99.76
8 | 1.069 | 0.01051 | -0.006 | 101.686
8.5 | 1.126 | 0.01089 | -0.007 | 103.418
9 | 1.181 | 0.01137 | -0.007 | 103.846
9.5 | 1.235 | 0.0119 | -0.008 | 103.758
10 | 1.286 | 0.01248 | -0.008 | 103.096
10.5 | 1.336 | 0.01318 | -0.008 | 101.342
11 | 1.383 | 0.01398 | -0.009 | 98.915
11.5 | 1.427 | 0.01492 | -0.009 | 95.683
12 | 1.469 | 0.01598 | -0.01 | 91.93
12.5 | 1.508 | 0.01723 | -0.01 | 87.488
13 | 1.544 | 0.01863 | -0.011 | 82.842
13.5 | 1.576 | 0.02027 | -0.011 | 77.769
14 | 1.605 | 0.02212 | -0.012 | 72.565
14.5 | 1.631 | 0.02421 | -0.012 | 67.354
15 | 1.653 | 0.02658 | -0.012 | 62.216
15.5 | 1.672 | 0.02924 | -0.013 | 57.175
16 | 1.686 | 0.03217 | -0.013 | 52.409
16.5 | 1.697 | 0.03545 | -0.014 | 47.872
17 | 1.704 | 0.03908 | -0.014 | 43.598
17.5 | 1.707 | 0.04301 | -0.014 | 39.674
18 | 1.705 | 0.04729 | -0.015 | 36.062
18.5 | 1.699 | 0.05187 | -0.015 | 32.753
19 | 1.688 | 0.05691 | -0.015 | 29.662
19.5 | 1.673 | 0.06253 | -0.015 | 26.755
20 | 1.654 | 0.06849 | -0.016 | 24.147

## 142. Re 18M Mach 0.25 (2)
BIGFOIL.COM POLAR EXPORT
Horten 20.00% thick 1.00% camber
Horten 20.00% thick 1.00% camber |  |  |  | Cl Max: | 1.6565 | at alpha= | 18 | deg
XFOIL ncrit=9 |  |  |  | L/D Max: | 123.22 | at alpha= | 11.5 | deg
Re: | 18000000 |  |  | Cd Min: | 0.05745 | at alpha= | 20 | deg
Mach: | 0.25 |  |  | Cl=0 at alpha= | -0.58059 | deg
|  |  |  | @ Cl=0.1, Cd= | 0.0056231
|  |  |  | @ Cl=0.4, Cd= | 0.0057385
|  |  |  | @ Cl=0.6, Cd= | 0.0060771
alpha (deg) | Cl | Cd | Cm | Cl/Cd
-13.5 | -1.1796 | 0.01169 | -0.0743 | -100.9068
-13 | -1.1351 | 0.01104 | -0.0722 | -102.817
-12.5 | -1.0974 | 0.01049 | -0.0685 | -104.6139
-12 | -1.0619 | 0.00999 | -0.0643 | -106.2963
-11.5 | -1.0263 | 0.00954 | -0.0599 | -107.5786
-11 | -0.9884 | 0.00916 | -0.0558 | -107.9039
-10.5 | -0.9508 | 0.00881 | -0.0515 | -107.9228
-10 | -0.914 | 0.00846 | -0.0469 | -108.0378
-9.5 | -0.874 | 0.00817 | -0.0429 | -106.9767
-9 | -0.8343 | 0.00791 | -0.0387 | -105.4741
-8.5 | -0.7928 | 0.00763 | -0.0349 | -103.9056
-8 | -0.7527 | 0.00738 | -0.0307 | -101.9919
-7.5 | -0.7095 | 0.00719 | -0.0271 | -98.6787
-7 | -0.6728 | 0.00706 | -0.0221 | -95.2975
-6.5 | -0.6271 | 0.0069 | -0.019 | -90.8841
-6 | -0.578 | 0.00673 | -0.0165 | -85.8841
-5.5 | -0.5281 | 0.00658 | -0.0143 | -80.2584
-5 | -0.4771 | 0.00644 | -0.0123 | -74.0839
-4.5 | -0.4244 | 0.0063 | -0.0107 | -67.3651
-4 | -0.3716 | 0.00618 | -0.009 | -60.1294
-3.5 | -0.3186 | 0.00609 | -0.0075 | -52.3153
-3 | -0.2646 | 0.00598 | -0.0061 | -44.2475
-2.5 | -0.21 | 0.00589 | -0.0049 | -35.6537
-2 | -0.1557 | 0.00583 | -0.0036 | -26.7067
-1.5 | -0.1012 | 0.00578 | -0.0024 | -17.5087
-1 | -0.0458 | 0.00571 | -0.0014 | -8.021
-0.5 | 0.0088 | 0.00566 | -0.0002 | 1.5548
0 | 0.0634 | 0.00565 | 0.001 | 11.2212
0.5 | 0.1179 | 0.00561 | 0.0021 | 21.016
1 | 0.1729 | 0.0056 | 0.0032 | 30.875
1.5 | 0.2277 | 0.00561 | 0.0043 | 40.5882
2 | 0.2818 | 0.00565 | 0.0056 | 49.8761
2.5 | 0.3354 | 0.00568 | 0.007 | 59.0493
3 | 0.3885 | 0.00573 | 0.0084 | 67.801
3.5 | 0.4426 | 0.00577 | 0.0097 | 76.7071
4 | 0.495 | 0.00583 | 0.0113 | 84.9057
4.5 | 0.5463 | 0.00593 | 0.0132 | 92.1248
5 | 0.5973 | 0.00607 | 0.0151 | 98.402
5.5 | 0.6466 | 0.0062 | 0.0173 | 104.2903
6 | 0.6947 | 0.00633 | 0.0198 | 109.7472
6.5 | 0.7424 | 0.0065 | 0.0224 | 114.2154
7 | 0.7883 | 0.00667 | 0.0253 | 118.1859
7.5 | 0.8223 | 0.00679 | 0.0307 | 121.1046
8 | 0.8578 | 0.00703 | 0.0357 | 122.0199
8.5 | 0.893 | 0.00729 | 0.0407 | 122.4966
9 | 0.9276 | 0.0076 | 0.0457 | 122.0526
9.5 | 0.9636 | 0.00792 | 0.0503 | 121.6667
10 | 0.9987 | 0.00822 | 0.055 | 121.4964
10.5 | 1.0331 | 0.00862 | 0.0595 | 119.8492
11 | 1.0732 | 0.00912 | 0.0627 | 117.6754
11.5 | 1.2322 | 0.01 | 0.0419 | 123.22
12 | 1.2877 | 0.01062 | 0.0419 | 121.2524
12.5 | 1.3368 | 0.01132 | 0.0429 | 118.0919
13 | 1.3816 | 0.01221 | 0.0443 | 113.1532
13.5 | 1.4304 | 0.01337 | 0.0445 | 106.9858
14 | 1.462 | 0.0146 | 0.0478 | 100.137
14.5 | 1.5048 | 0.01613 | 0.0482 | 93.292
15 | 1.5442 | 0.01783 | 0.0489 | 86.6068
15.5 | 1.5763 | 0.02005 | 0.0497 | 78.6185
16 | 1.61 | 0.02235 | 0.05 | 72.0358
16.5 | 1.6334 | 0.02523 | 0.0509 | 64.7404
17 | 1.6442 | 0.02829 | 0.0535 | 58.1195
17.5 | 1.6466 | 0.03223 | 0.0557 | 51.089
18 | 1.6565 | 0.036 | 0.0569 | 46.0139
18.5 | 1.6529 | 0.04116 | 0.0575 | 40.1579
19 | 1.6522 | 0.04623 | 0.0577 | 35.7387
19.5 | 1.6486 | 0.05181 | 0.0574 | 31.8201
20 | 1.645 | 0.05745 | 0.0568 | 28.6336

## 143. Re 18M Mach 0.50 (1)
BIGFOIL.COM POLAR EXPORT
Horten 20.00% thick 1.00% camber
Horten 20.00% thick 1.00% camber |  |  |  | Cl Max: | 1.381 | at alpha= | 11.5 | deg
JavaFoil+Calcfoil stall+Eppler ext transition |  |  |  | L/D Max: | 88.684 | at alpha= | 7 | deg
Re: | 18000000 |  |  | Cd Min: | 0.0078 | at alpha= | 1.5 | deg
Mach: | 0.5 |  |  | Cl=0 at alpha= | -0.41892 | deg
|  |  |  | @ Cl=0.1, Cd= | 0.0081048
|  |  |  | @ Cl=0.4, Cd= | 0.0081103
|  |  |  | @ Cl=0.6, Cd= | 0.0088256
alpha (deg) | Cl | Cd | Cm | Cl/Cd
-15.5 | -0.87 | 0.13698 | 0.012 | -6.355
-15 | -0.84 | 0.13436 | 0.012 | -6.252
-14.5 | -0.813 | 0.11963 | 0.012 | -6.799
-14 | -0.8 | 0.09397 | 0.013 | -8.519
-13.5 | -0.803 | 0.06477 | 0.014 | -12.391
-13 | -0.779 | 0.05825 | 0.014 | -13.372
-12.5 | -0.767 | 0.04588 | 0.014 | -16.71
-12 | -1.059 | 0.03463 | 0.015 | -30.588
-11.5 | -1.186 | 0.02562 | 0.015 | -46.305
-11 | -1.225 | 0.02115 | 0.014 | -57.902
-10.5 | -1.227 | 0.0184 | 0.014 | -66.717
-10 | -1.211 | 0.01643 | 0.014 | -73.699
-9.5 | -1.181 | 0.01502 | 0.013 | -78.654
-9 | -1.141 | 0.01388 | 0.013 | -82.186
-8.5 | -1.093 | 0.01298 | 0.012 | -84.227
-8 | -1.041 | 0.01224 | 0.012 | -85.053
-7.5 | -0.983 | 0.01163 | 0.011 | -84.547
-7 | -0.923 | 0.01111 | 0.011 | -83.086
-6.5 | -0.86 | 0.01066 | 0.01 | -80.646
-6 | -0.794 | 0.00991 | 0.01 | -80.157
-5.5 | -0.727 | 0.00958 | 0.009 | -75.894
-5 | -0.659 | 0.00926 | 0.009 | -71.122
-4.5 | -0.589 | 0.00813 | 0.008 | -72.487
-4 | -0.519 | 0.00794 | 0.007 | -65.289
-3.5 | -0.447 | 0.00817 | 0.007 | -54.781
-3 | -0.376 | 0.00844 | 0.006 | -44.5
-2.5 | -0.303 | 0.0083 | 0.006 | -36.549
-2 | -0.231 | 0.00784 | 0.005 | -29.462
-1.5 | -0.158 | 0.00818 | 0.005 | -19.32
-1 | -0.085 | 0.00812 | 0.004 | -10.462
-0.5 | -0.012 | 0.00812 | 0.003 | -1.448
0 | 0.062 | 0.00811 | 0.003 | 7.58
0.5 | 0.135 | 0.0081 | 0.002 | 16.619
1 | 0.208 | 0.00817 | 0.002 | 25.406
1.5 | 0.28 | 0.0078 | 0.001 | 35.94
2 | 0.353 | 0.00828 | 0 | 42.63
2.5 | 0.425 | 0.00802 | 0 | 52.987
3 | 0.497 | 0.00781 | -0.001 | 63.629
3.5 | 0.568 | 0.00874 | -0.001 | 64.99
4 | 0.639 | 0.00893 | -0.002 | 71.485
4.5 | 0.709 | 0.00923 | -0.003 | 76.776
5 | 0.778 | 0.00949 | -0.003 | 81.961
5.5 | 0.845 | 0.0102 | -0.004 | 82.88
6 | 0.912 | 0.01062 | -0.004 | 85.824
6.5 | 0.976 | 0.01113 | -0.005 | 87.69
7 | 1.038 | 0.01171 | -0.005 | 88.684
7.5 | 1.098 | 0.01242 | -0.006 | 88.364
8 | 1.154 | 0.01329 | -0.007 | 86.858
8.5 | 1.207 | 0.01437 | -0.007 | 84.009
9 | 1.255 | 0.01571 | -0.008 | 79.854
9.5 | 1.298 | 0.01726 | -0.008 | 75.199
10 | 1.333 | 0.01919 | -0.009 | 69.471
10.5 | 1.362 | 0.02158 | -0.009 | 63.085
11 | 1.379 | 0.02469 | -0.01 | 55.829
11.5 | 1.381 | 0.02825 | -0.01 | 48.896
12 | 1.361 | 0.03308 | -0.01 | 41.153
12.5 | 1.3 | 0.03973 | -0.011 | 32.723
13 | 1.095 | 0.05166 | -0.011 | 21.198
13.5 | 0.876 | 0.05919 | -0.011 | 14.8
14 | 0.895 | 0.06959 | -0.011 | 12.86
14.5 | 0.887 | 0.10444 | -0.01 | 8.497
15 | 0.899 | 0.1319 | -0.01 | 6.813
15.5 | 0.925 | 0.14278 | -0.01 | 6.482
16 | 0.952 | 0.15996 | -0.01 | 5.949
16.5 | 0.98 | 0.17054 | -0.011 | 5.747

## 144. Re 18M Mach 0.50 (2)
BIGFOIL.COM POLAR EXPORT
Horten 20.00% thick 1.00% camber
Horten 20.00% thick 1.00% camber |  |  |  | Cl Max: | 1.5054 | at alpha= | 15 | deg
XFOIL ncrit=9 |  |  |  | L/D Max: | 107.247 | at alpha= | 7.5 | deg
Re: | 18000000 |  |  | Cd Min: | 0.13236 | at alpha= | 20 | deg
Mach: | 0.5 |  |  | Cl=0 at alpha= | -0.65041 | deg
|  |  |  | @ Cl=0.1, Cd= | 0.00588
|  |  |  | @ Cl=0.4, Cd= | 0.0059883
|  |  |  | @ Cl=0.6, Cd= | 0.0063193
alpha (deg) | Cl | Cd | Cm | Cl/Cd
-12 | -1.1645 | 0.01501 | -0.1029 | -77.5816
-11.5 | -1.0966 | 0.01361 | -0.102 | -80.5731
-11 | -1.0426 | 0.01255 | -0.0982 | -83.0757
-10.5 | -0.995 | 0.01162 | -0.0933 | -85.6282
-10 | -0.9511 | 0.01078 | -0.0877 | -88.2282
-9.5 | -0.9053 | 0.01012 | -0.0821 | -89.4565
-9 | -0.8596 | 0.00953 | -0.0764 | -90.1994
-8.5 | -0.814 | 0.00903 | -0.0706 | -90.144
-8 | -0.7698 | 0.00857 | -0.0646 | -89.825
-7.5 | -0.7245 | 0.00819 | -0.0587 | -88.4615
-7 | -0.676 | 0.00785 | -0.0534 | -86.1146
-6.5 | -0.6278 | 0.00755 | -0.0481 | -83.1523
-6 | -0.5805 | 0.00728 | -0.0426 | -79.739
-5.5 | -0.5317 | 0.00703 | -0.0375 | -75.633
-5 | -0.4822 | 0.00679 | -0.0325 | -71.0162
-4.5 | -0.434 | 0.00664 | -0.0273 | -65.3614
-4 | -0.3906 | 0.00656 | -0.0213 | -59.5427
-3.5 | -0.3352 | 0.0064 | -0.0177 | -52.375
-3 | -0.2781 | 0.00631 | -0.0145 | -44.0729
-2.5 | -0.2205 | 0.00621 | -0.0115 | -35.5072
-2 | -0.1615 | 0.0061 | -0.0088 | -26.4754
-1.5 | -0.1015 | 0.00602 | -0.0064 | -16.8605
-1 | -0.0423 | 0.00597 | -0.0038 | -7.0854
-0.5 | 0.0182 | 0.00592 | -0.0016 | 3.0743
0 | 0.0795 | 0.00588 | 0.0005 | 13.5204
0.5 | 0.1402 | 0.00588 | 0.0027 | 23.8435
1 | 0.1998 | 0.00589 | 0.0051 | 33.9219
1.5 | 0.2591 | 0.00589 | 0.0076 | 43.9898
2 | 0.3196 | 0.00591 | 0.01 | 54.0778
2.5 | 0.3792 | 0.00597 | 0.0125 | 63.5176
3 | 0.4359 | 0.00602 | 0.0156 | 72.4086
3.5 | 0.4918 | 0.00613 | 0.019 | 80.2284
4 | 0.5475 | 0.00625 | 0.0225 | 87.6
4.5 | 0.6005 | 0.00632 | 0.0266 | 95.0158
5 | 0.6408 | 0.00642 | 0.0333 | 99.8131
6 | 0.7239 | 0.00688 | 0.046 | 105.218
6.5 | 0.7654 | 0.0072 | 0.0524 | 106.3056
7 | 0.8068 | 0.00755 | 0.0587 | 106.8609
7.5 | 0.8494 | 0.00792 | 0.0647 | 107.2475
8 | 0.8892 | 0.0084 | 0.071 | 105.8571
8.5 | 0.9317 | 0.00899 | 0.0766 | 103.6374
9 | 0.9808 | 0.00974 | 0.0808 | 100.6982
9.5 | 1.0695 | 0.01077 | 0.0774 | 99.3036
10 | 1.1951 | 0.0121 | 0.0675 | 98.7686
10.5 | 1.253 | 0.01354 | 0.0692 | 92.5406
11 | 1.3041 | 0.0153 | 0.0713 | 85.2353
11.5 | 1.3501 | 0.01733 | 0.0738 | 77.9054
12 | 1.3891 | 0.01965 | 0.0768 | 70.6921
12.5 | 1.4323 | 0.02285 | 0.0775 | 62.6827
13 | 1.4435 | 0.02662 | 0.0815 | 54.2261
13.5 | 1.4734 | 0.03076 | 0.0819 | 47.8999
14 | 1.4925 | 0.03555 | 0.0823 | 41.9831
14.5 | 1.5035 | 0.04101 | 0.0822 | 36.6618
15 | 1.5054 | 0.0474 | 0.0812 | 31.7595
15.5 | 1.5026 | 0.05447 | 0.0792 | 27.5858
16 | 1.4848 | 0.06131 | 0.0794 | 24.2179
16.5 | 1.4577 | 0.06903 | 0.0787 | 21.1169
17 | 1.4348 | 0.07658 | 0.0778 | 18.736
17.5 | 1.4 | 0.08561 | 0.0749 | 16.3532
18 | 1.375 | 0.09434 | 0.0718 | 14.5749
18.5 | 1.3438 | 0.10394 | 0.0674 | 12.9286
19 | 1.3189 | 0.11329 | 0.0629 | 11.6418
20 | 1.2751 | 0.13236 | 0.0524 | 9.6336

## 145. Re 20M Mach 0.00 (1)
BIGFOIL.COM POLAR EXPORT
Horten 20.00% thick 1.00% camber
Horten 20.00% thick 1.00% camber |  |  |  | Cl Max: | 1.834 | at alpha= | 20 | deg
JavaFoil+Calcfoil stall+Eppler ext transition |  |  |  | L/D Max: | 110.706 | at alpha= | 10 | deg
Re: | 20000000 |  |  | Cd Min: | 0.00795 | at alpha= | 5.5 | deg
Mach: | 0 |  |  | Cl=0 at alpha= | -0.42063 | deg
|  |  |  | @ Cl=0.1, Cd= | 0.0086452
|  |  |  | @ Cl=0.4, Cd= | 0.0084681
|  |  |  | @ Cl=0.6, Cd= | 0.0084184
alpha (deg) | Cl | Cd | Cm | Cl/Cd
-20 | -1.701 | 0.04528 | 0.018 | -37.56
-19.5 | -1.701 | 0.04069 | 0.018 | -41.805
-19 | -1.698 | 0.03663 | 0.018 | -46.368
-18.5 | -1.694 | 0.03296 | 0.018 | -51.389
-18 | -1.686 | 0.02964 | 0.018 | -56.89
-17.5 | -1.676 | 0.02679 | 0.017 | -62.55
-17 | -1.662 | 0.02439 | 0.017 | -68.126
-16.5 | -1.645 | 0.02233 | 0.017 | -73.672
-16 | -1.624 | 0.02052 | 0.017 | -79.175
-15.5 | -1.6 | 0.01898 | 0.016 | -84.343
-15 | -1.574 | 0.01759 | 0.016 | -89.438
-14.5 | -1.544 | 0.01649 | 0.016 | -93.607
-14 | -1.511 | 0.0155 | 0.015 | -97.446
-13.5 | -1.475 | 0.01465 | 0.015 | -100.71
-13 | -1.437 | 0.01388 | 0.015 | -103.516
-12.5 | -1.396 | 0.01324 | 0.014 | -105.386
-12 | -1.352 | 0.01266 | 0.014 | -106.825
-11.5 | -1.306 | 0.01212 | 0.013 | -107.788
-11 | -1.259 | 0.01167 | 0.013 | -107.805
-10.5 | -1.209 | 0.01131 | 0.013 | -106.904
-10 | -1.157 | 0.0109 | 0.012 | -106.189
-9.5 | -1.104 | 0.01056 | 0.012 | -104.585
-9 | -1.049 | 0.01028 | 0.011 | -102.078
-8.5 | -0.993 | 0.01 | 0.011 | -99.318
-8 | -0.936 | 0.00881 | 0.01 | -106.217
-7.5 | -0.878 | 0.00867 | 0.01 | -101.346
-7 | -0.819 | 0.00886 | 0.009 | -92.451
-6.5 | -0.76 | 0.00869 | 0.009 | -87.428
-6 | -0.699 | 0.00851 | 0.008 | -82.186
-5.5 | -0.638 | 0.00878 | 0.008 | -72.683
-5 | -0.577 | 0.00861 | 0.007 | -66.953
-4.5 | -0.515 | 0.00846 | 0.007 | -60.875
-4 | -0.452 | 0.00884 | 0.006 | -51.178
-3.5 | -0.39 | 0.00864 | 0.006 | -45.111
-3 | -0.327 | 0.00854 | 0.005 | -38.31
-2.5 | -0.264 | 0.00849 | 0.005 | -31.079
-2 | -0.201 | 0.00891 | 0.004 | -22.522
-1.5 | -0.137 | 0.00878 | 0.004 | -15.646
-1 | -0.074 | 0.00876 | 0.003 | -8.427
-0.5 | -0.01 | 0.00831 | 0.003 | -1.227
0 | 0.053 | 0.0083 | 0.002 | 6.434
0.5 | 0.117 | 0.00877 | 0.002 | 13.333
1 | 0.18 | 0.00876 | 0.001 | 20.593
1.5 | 0.244 | 0.00877 | 0.001 | 27.806
2 | 0.307 | 0.00838 | 0 | 36.633
2.5 | 0.37 | 0.00843 | 0 | 43.909
3 | 0.433 | 0.00851 | -0.001 | 50.907
3.5 | 0.496 | 0.00867 | -0.001 | 57.204
4 | 0.558 | 0.00831 | -0.002 | 67.126
4.5 | 0.62 | 0.00847 | -0.002 | 73.228
5 | 0.682 | 0.00819 | -0.003 | 83.254
5.5 | 0.743 | 0.00795 | -0.003 | 93.461
6 | 0.804 | 0.00849 | -0.004 | 94.744
6.5 | 0.865 | 0.00831 | -0.004 | 104.06
7 | 0.924 | 0.0093 | -0.005 | 99.352
7.5 | 0.983 | 0.00959 | -0.005 | 102.545
8 | 1.041 | 0.00988 | -0.006 | 105.367
8.5 | 1.098 | 0.01021 | -0.006 | 107.483
9 | 1.153 | 0.01057 | -0.007 | 109.131
9.5 | 1.207 | 0.01094 | -0.007 | 110.372
10 | 1.26 | 0.01138 | -0.008 | 110.706
10.5 | 1.311 | 0.01192 | -0.008 | 109.999
11 | 1.36 | 0.01249 | -0.009 | 108.939
11.5 | 1.407 | 0.01312 | -0.009 | 107.305
12 | 1.452 | 0.01384 | -0.01 | 104.923
12.5 | 1.495 | 0.01474 | -0.01 | 101.467
13 | 1.536 | 0.01571 | -0.011 | 97.766
13.5 | 1.574 | 0.01685 | -0.011 | 93.422
14 | 1.609 | 0.01811 | -0.011 | 88.84
14.5 | 1.642 | 0.01954 | -0.012 | 84.072
15 | 1.673 | 0.02116 | -0.012 | 79.085
15.5 | 1.701 | 0.02318 | -0.013 | 73.389
16 | 1.726 | 0.02512 | -0.013 | 68.737
16.5 | 1.749 | 0.02734 | -0.013 | 63.968
17 | 1.769 | 0.02985 | -0.014 | 59.257
17.5 | 1.787 | 0.03256 | -0.014 | 54.882
18 | 1.802 | 0.03544 | -0.014 | 50.857
18.5 | 1.814 | 0.03857 | -0.015 | 47.033
19 | 1.823 | 0.04205 | -0.015 | 43.367
19.5 | 1.83 | 0.04582 | -0.015 | 39.94
20 | 1.834 | 0.04986 | -0.016 | 36.791

## 146. Re 20M Mach 0.00 (2)
BIGFOIL.COM POLAR EXPORT
Horten 20.00% thick 1.00% camber
Horten 20.00% thick 1.00% camber |  |  |  | Cl Max: | 1.7376 | at alpha= | 20 | deg
XFOIL ncrit=9 |  |  |  | L/D Max: | 130.868 | at alpha= | 12.5 | deg
Re: | 20000000 |  |  | Cd Min: | 0.03666 | at alpha= | 20 | deg
Mach: | 0 |  |  | Cl=0 at alpha= | -0.5597 | deg
|  |  |  | @ Cl=0.1, Cd= | 0.0055575
|  |  |  | @ Cl=0.4, Cd= | 0.0056638
|  |  |  | @ Cl=0.6, Cd= | 0.0059582
alpha (deg) | Cl | Cd | Cm | Cl/Cd
-20 | -1.7599 | 0.02536 | -0.0498 | -69.3967
-19.5 | -1.7428 | 0.02299 | -0.0479 | -75.8069
-19 | -1.7202 | 0.0211 | -0.046 | -81.5261
-18.5 | -1.6946 | 0.0195 | -0.0439 | -86.9026
-18 | -1.6683 | 0.01804 | -0.0416 | -92.4778
-17.5 | -1.6436 | 0.01657 | -0.0389 | -99.1913
-17 | -1.6007 | 0.01543 | -0.0389 | -103.7395
-16.5 | -1.5501 | 0.01452 | -0.0399 | -106.7562
-16 | -1.4857 | 0.01347 | -0.0438 | -110.297
-15.5 | -1.4642 | 0.01269 | -0.0386 | -115.3822
-15 | -1.4147 | 0.0121 | -0.0388 | -116.9174
-14.5 | -1.3555 | 0.01149 | -0.0408 | -117.9721
-14 | -1.1904 | 0.01073 | -0.0644 | -110.9413
-13.5 | -1.1559 | 0.01029 | -0.0611 | -112.3324
-13 | -1.1226 | 0.00985 | -0.0574 | -113.9695
-12.5 | -1.0887 | 0.00948 | -0.0537 | -114.8418
-12 | -1.0566 | 0.00911 | -0.0495 | -115.9824
-11.5 | -1.0194 | 0.00882 | -0.046 | -115.5782
-11 | -0.9845 | 0.0085 | -0.042 | -115.8235
-10.5 | -0.9461 | 0.00825 | -0.0386 | -114.6788
-10 | -0.9093 | 0.00796 | -0.0348 | -114.2337
-9.5 | -0.8704 | 0.00772 | -0.0313 | -112.7461
-9 | -0.8314 | 0.00751 | -0.0278 | -110.7057
-8.5 | -0.7936 | 0.00729 | -0.0239 | -108.8615
-8 | -0.7586 | 0.00717 | -0.0194 | -105.802
-7.5 | -0.7117 | 0.00701 | -0.0173 | -101.5264
-7 | -0.6649 | 0.00685 | -0.0152 | -97.0657
-6.5 | -0.6169 | 0.0067 | -0.0134 | -92.0746
-6 | -0.5676 | 0.00654 | -0.0118 | -86.789
-5.5 | -0.5175 | 0.00639 | -0.0103 | -80.9859
-5 | -0.4672 | 0.00628 | -0.0089 | -74.3949
-4.5 | -0.4159 | 0.00616 | -0.0076 | -67.5162
-4 | -0.3638 | 0.00604 | -0.0065 | -60.2318
-3.5 | -0.3117 | 0.00595 | -0.0054 | -52.3866
-3 | -0.2595 | 0.00587 | -0.0043 | -44.2078
-2.5 | -0.2064 | 0.00578 | -0.0034 | -35.7093
-2 | -0.153 | 0.00572 | -0.0026 | -26.7483
-1.5 | -0.1005 | 0.00566 | -0.0015 | -17.7562
-1 | -0.0472 | 0.00562 | -0.0007 | -8.3986
-0.5 | 0.0064 | 0.00558 | 0.0001 | 1.147
0 | 0.06 | 0.00555 | 0.0009 | 10.8108
0.5 | 0.1131 | 0.00556 | 0.0018 | 20.3417
1 | 0.1661 | 0.00555 | 0.0028 | 29.9279
1.5 | 0.2192 | 0.00553 | 0.0036 | 39.6383
2.5 | 0.3242 | 0.00558 | 0.0056 | 58.1004
3 | 0.3763 | 0.00565 | 0.0067 | 66.6018
3.5 | 0.4279 | 0.00568 | 0.0078 | 75.3345
4 | 0.4794 | 0.00574 | 0.009 | 83.5192
4.5 | 0.5305 | 0.00583 | 0.0102 | 90.9949
5 | 0.5802 | 0.00591 | 0.0117 | 98.1726
5.5 | 0.6295 | 0.00603 | 0.0133 | 104.3947
6 | 0.6776 | 0.00618 | 0.015 | 109.644
6.5 | 0.7248 | 0.00633 | 0.017 | 114.5024
7 | 0.7704 | 0.0065 | 0.0192 | 118.5231
7.5 | 0.8158 | 0.00665 | 0.0214 | 122.6767
8 | 0.8579 | 0.00685 | 0.0243 | 125.2409
8.5 | 0.8911 | 0.00697 | 0.0291 | 127.8479
9 | 0.9254 | 0.0072 | 0.0335 | 128.5278
9.5 | 0.958 | 0.00747 | 0.0382 | 128.2463
10 | 0.992 | 0.00772 | 0.0424 | 128.4974
10.5 | 1.0244 | 0.00802 | 0.0469 | 127.7307
11 | 1.0561 | 0.00835 | 0.0513 | 126.479
11.5 | 1.0861 | 0.00872 | 0.0558 | 124.5528
12 | 1.1281 | 0.00911 | 0.0577 | 123.831
12.5 | 1.2969 | 0.00991 | 0.0331 | 130.8678
13 | 1.3454 | 0.01048 | 0.0333 | 128.3779
13.5 | 1.3901 | 0.01104 | 0.0342 | 125.9149
14 | 1.4432 | 0.01181 | 0.0331 | 122.2015
14.5 | 1.4687 | 0.01276 | 0.0371 | 115.1019
15 | 1.5156 | 0.01365 | 0.0368 | 111.033
15.5 | 1.5537 | 0.0149 | 0.0373 | 104.2752
16 | 1.5913 | 0.01618 | 0.0379 | 98.3498
16.5 | 1.6251 | 0.01774 | 0.0385 | 91.6065
17 | 1.6605 | 0.01934 | 0.0386 | 85.8583
17.5 | 1.6788 | 0.02146 | 0.0408 | 78.2293
18 | 1.6915 | 0.02384 | 0.0434 | 70.9522
18.5 | 1.7072 | 0.02646 | 0.0449 | 64.52
19 | 1.7205 | 0.02942 | 0.0461 | 58.4806
19.5 | 1.7287 | 0.03301 | 0.047 | 52.369
20 | 1.7376 | 0.03666 | 0.0475 | 47.3977

## 147. Re 20M Mach 0.10 (1)
BIGFOIL.COM POLAR EXPORT
Horten 20.00% thick 1.00% camber
Horten 20.00% thick 1.00% camber |  |  |  | Cl Max: | 1.815 | at alpha= | 20 | deg
JavaFoil+Calcfoil stall+Eppler ext transition |  |  |  | L/D Max: | 109.733 | at alpha= | 9.5 | deg
Re: | 20000000 |  |  | Cd Min: | 0.00803 | at alpha= | 5.5 | deg
Mach: | 0.1 |  |  | Cl=0 at alpha= | -0.42188 | deg
|  |  |  | @ Cl=0.1, Cd= | 0.0086419
|  |  |  | @ Cl=0.4, Cd= | 0.0085233
|  |  |  | @ Cl=0.6, Cd= | 0.0082102
alpha (deg) | Cl | Cd | Cm | Cl/Cd
-20 | -1.675 | 0.04835 | 0.018 | -34.638
-19.5 | -1.678 | 0.04317 | 0.018 | -38.874
-19 | -1.678 | 0.03888 | 0.018 | -43.165
-18.5 | -1.676 | 0.03473 | 0.018 | -48.278
-18 | -1.671 | 0.0312 | 0.018 | -53.576
-17.5 | -1.663 | 0.02807 | 0.017 | -59.257
-17 | -1.652 | 0.02539 | 0.017 | -65.064
-16.5 | -1.637 | 0.02321 | 0.017 | -70.528
-16 | -1.618 | 0.02126 | 0.017 | -76.123
-15.5 | -1.596 | 0.01956 | 0.016 | -81.618
-15 | -1.571 | 0.01811 | 0.016 | -86.768
-14.5 | -1.542 | 0.01689 | 0.016 | -91.311
-14 | -1.511 | 0.01587 | 0.015 | -95.215
-13.5 | -1.476 | 0.01493 | 0.015 | -98.88
-13 | -1.439 | 0.01413 | 0.015 | -101.816
-12.5 | -1.398 | 0.01343 | 0.014 | -104.121
-12 | -1.355 | 0.01284 | 0.014 | -105.524
-11.5 | -1.31 | 0.01229 | 0.013 | -106.533
-11 | -1.262 | 0.01183 | 0.013 | -106.744
-10.5 | -1.213 | 0.01141 | 0.013 | -106.264
-10 | -1.161 | 0.01102 | 0.012 | -105.407
-9.5 | -1.108 | 0.01063 | 0.012 | -104.277
-9 | -1.053 | 0.01035 | 0.011 | -101.815
-8.5 | -0.997 | 0.01006 | 0.011 | -99.1
-8 | -0.94 | 0.00851 | 0.01 | -110.491
-7.5 | -0.882 | 0.00827 | 0.01 | -106.71
-7 | -0.823 | 0.00889 | 0.009 | -92.606
-6.5 | -0.763 | 0.00872 | 0.009 | -87.477
-6 | -0.702 | 0.00853 | 0.008 | -82.299
-5.5 | -0.641 | 0.00837 | 0.008 | -76.591
-5 | -0.579 | 0.00863 | 0.007 | -67.149
-4.5 | -0.517 | 0.00853 | 0.007 | -60.635
-4 | -0.455 | 0.00887 | 0.006 | -51.234
-3.5 | -0.392 | 0.00874 | 0.006 | -44.846
-3 | -0.329 | 0.00863 | 0.005 | -38.091
-2.5 | -0.265 | 0.00851 | 0.005 | -31.159
-2 | -0.202 | 0.00898 | 0.004 | -22.468
-1.5 | -0.138 | 0.00891 | 0.004 | -15.486
-1 | -0.074 | 0.00881 | 0.003 | -8.415
-0.5 | -0.01 | 0.00836 | 0.003 | -1.226
0 | 0.054 | 0.00834 | 0.002 | 6.432
0.5 | 0.118 | 0.00876 | 0.002 | 13.415
1 | 0.181 | 0.00882 | 0.001 | 20.565
1.5 | 0.245 | 0.00888 | 0.001 | 27.583
2 | 0.309 | 0.00842 | 0 | 36.638
2.5 | 0.372 | 0.00851 | 0 | 43.705
3 | 0.435 | 0.00854 | -0.001 | 50.941
3.5 | 0.498 | 0.00827 | -0.001 | 60.238
4 | 0.561 | 0.00838 | -0.002 | 66.936
4.5 | 0.623 | 0.00811 | -0.002 | 76.888
5 | 0.685 | 0.00826 | -0.003 | 82.926
5.5 | 0.747 | 0.00803 | -0.003 | 93.025
6 | 0.808 | 0.00822 | -0.004 | 98.275
6.5 | 0.869 | 0.00834 | -0.004 | 104.086
7 | 0.928 | 0.00938 | -0.005 | 98.954
7.5 | 0.987 | 0.00964 | -0.005 | 102.403
8 | 1.045 | 0.00995 | -0.006 | 105.088
8.5 | 1.102 | 0.01029 | -0.006 | 107.107
9 | 1.158 | 0.01065 | -0.007 | 108.748
9.5 | 1.212 | 0.01105 | -0.007 | 109.733
10 | 1.265 | 0.01153 | -0.008 | 109.653
10.5 | 1.315 | 0.01206 | -0.008 | 109.076
11 | 1.364 | 0.01266 | -0.009 | 107.759
11.5 | 1.411 | 0.01335 | -0.009 | 105.702
12 | 1.456 | 0.01411 | -0.01 | 103.156
12.5 | 1.498 | 0.01503 | -0.01 | 99.68
13 | 1.538 | 0.01606 | -0.011 | 95.781
13.5 | 1.575 | 0.01725 | -0.011 | 91.311
14 | 1.61 | 0.0186 | -0.011 | 86.549
14.5 | 1.642 | 0.0201 | -0.012 | 81.688
15 | 1.672 | 0.02185 | -0.012 | 76.508
15.5 | 1.699 | 0.02393 | -0.013 | 70.984
16 | 1.723 | 0.02599 | -0.013 | 66.271
16.5 | 1.744 | 0.0283 | -0.013 | 61.638
17 | 1.762 | 0.03097 | -0.014 | 56.905
17.5 | 1.779 | 0.03378 | -0.014 | 52.649
18 | 1.792 | 0.03687 | -0.014 | 48.601
18.5 | 1.802 | 0.04017 | -0.015 | 44.855
19 | 1.809 | 0.04384 | -0.015 | 41.265
19.5 | 1.813 | 0.04782 | -0.015 | 37.916
20 | 1.815 | 0.05208 | -0.016 | 34.845

## 148. Re 20M Mach 0.10 (2)
BIGFOIL.COM POLAR EXPORT
Horten 20.00% thick 1.00% camber
Horten 20.00% thick 1.00% camber |  |  |  | Cl Max: | 1.7291 | at alpha= | 20 | deg
XFOIL ncrit=9 |  |  |  | L/D Max: | 130.052 | at alpha= | 12 | deg
Re: | 20000000 |  |  | Cd Min: | 0.03931 | at alpha= | 20 | deg
Mach: | 0.1 |  |  | Cl=0 at alpha= | -0.56215 | deg
|  |  |  | @ Cl=0.1, Cd= | 0.0055574
|  |  |  | @ Cl=0.4, Cd= | 0.0056724
|  |  |  | @ Cl=0.6, Cd= | 0.0059707
alpha (deg) | Cl | Cd | Cm | Cl/Cd
-20 | -1.7586 | 0.02702 | -0.0529 | -65.0851
-19.5 | -1.742 | 0.02444 | -0.0511 | -71.2766
-19 | -1.7217 | 0.02226 | -0.0491 | -77.345
-18.5 | -1.6975 | 0.02044 | -0.047 | -83.0479
-18 | -1.6707 | 0.0189 | -0.0448 | -88.3968
-17.5 | -1.647 | 0.0173 | -0.0419 | -95.2023
-17 | -1.6068 | 0.01601 | -0.0415 | -100.3623
-16.5 | -1.558 | 0.01497 | -0.0421 | -104.0748
-16 | -1.494 | 0.01388 | -0.0457 | -107.6369
-15.5 | -1.4698 | 0.013 | -0.041 | -113.0615
-15 | -1.4219 | 0.0124 | -0.0408 | -114.6694
-14.5 | -1.3654 | 0.01172 | -0.0422 | -116.5017
-14 | -1.1951 | 0.01093 | -0.0664 | -109.3413
-13.5 | -1.1584 | 0.01045 | -0.0635 | -110.8517
-13 | -1.1243 | 0.01 | -0.0598 | -112.43
-12.5 | -1.0917 | 0.00959 | -0.0557 | -113.8373
-12 | -1.0576 | 0.00922 | -0.0517 | -114.7072
-11.5 | -1.0215 | 0.0089 | -0.048 | -114.7753
-11 | -0.9867 | 0.00857 | -0.0439 | -115.1342
-10.5 | -0.9474 | 0.00832 | -0.0405 | -113.8702
-10 | -0.9113 | 0.00801 | -0.0365 | -113.7703
-9.5 | -0.8711 | 0.00777 | -0.0331 | -112.1107
-9 | -0.8328 | 0.00755 | -0.0293 | -110.3046
-8.5 | -0.7937 | 0.00732 | -0.0256 | -108.429
-8 | -0.7587 | 0.00718 | -0.0209 | -105.6685
-7.5 | -0.7139 | 0.00703 | -0.0183 | -101.5505
-7 | -0.6672 | 0.00687 | -0.0161 | -97.1179
-6.5 | -0.6193 | 0.00672 | -0.0141 | -92.1577
-6 | -0.5698 | 0.00656 | -0.0124 | -86.8598
-5.5 | -0.5196 | 0.00641 | -0.0108 | -81.0608
-5 | -0.4691 | 0.00629 | -0.0093 | -74.5787
-4.5 | -0.4176 | 0.00617 | -0.008 | -67.6823
-4 | -0.3653 | 0.00605 | -0.0068 | -60.3802
-3.5 | -0.3129 | 0.00596 | -0.0057 | -52.5
-3 | -0.2606 | 0.00588 | -0.0045 | -44.3197
-2.5 | -0.2072 | 0.00579 | -0.0036 | -35.7858
-2 | -0.1534 | 0.00573 | -0.0027 | -26.7714
-1.5 | -0.1007 | 0.00567 | -0.0017 | -17.7601
-1 | -0.0472 | 0.00563 | -0.0007 | -8.3837
-0.5 | 0.0067 | 0.00558 | 0.0001 | 1.2007
0 | 0.0606 | 0.00555 | 0.0009 | 10.9189
0.5 | 0.114 | 0.00556 | 0.0019 | 20.5036
1 | 0.1672 | 0.00556 | 0.0028 | 30.0719
1.5 | 0.2205 | 0.00554 | 0.0037 | 39.8014
2.5 | 0.3262 | 0.00559 | 0.0058 | 58.3542
3 | 0.3785 | 0.00566 | 0.0069 | 66.8728
3.5 | 0.4303 | 0.00569 | 0.0081 | 75.6239
4 | 0.482 | 0.00575 | 0.0093 | 83.8261
4.5 | 0.5334 | 0.00584 | 0.0106 | 91.3356
5 | 0.5832 | 0.00593 | 0.0121 | 98.3474
5.5 | 0.6327 | 0.00605 | 0.0137 | 104.5785
6 | 0.681 | 0.0062 | 0.0156 | 109.8387
6.5 | 0.7282 | 0.00635 | 0.0176 | 114.6772
7 | 0.7738 | 0.00652 | 0.02 | 118.681
7.5 | 0.8189 | 0.00668 | 0.0224 | 122.5898
8 | 0.8596 | 0.00687 | 0.0257 | 125.1237
8.5 | 0.8917 | 0.00701 | 0.0308 | 127.204
9 | 0.9268 | 0.00724 | 0.0352 | 128.011
9.5 | 0.9596 | 0.00752 | 0.0399 | 127.6064
10 | 0.9927 | 0.00779 | 0.0444 | 127.4326
10.5 | 1.0266 | 0.00809 | 0.0487 | 126.8974
11 | 1.0588 | 0.00843 | 0.0531 | 125.5991
11.5 | 1.0896 | 0.00882 | 0.0575 | 123.5374
12 | 1.2459 | 0.00958 | 0.0358 | 130.0522
12.5 | 1.3046 | 0.01007 | 0.0343 | 129.5531
13 | 1.352 | 0.01068 | 0.0349 | 126.5918
13.5 | 1.3974 | 0.01128 | 0.0358 | 123.883
14 | 1.4483 | 0.01212 | 0.0352 | 119.4967
14.5 | 1.4756 | 0.01312 | 0.0389 | 112.4695
15 | 1.5211 | 0.01413 | 0.0388 | 107.6504
15.5 | 1.5591 | 0.01544 | 0.0394 | 100.978
16 | 1.5958 | 0.01686 | 0.04 | 94.6501
16.5 | 1.6292 | 0.01854 | 0.0406 | 87.8749
17.5 | 1.6769 | 0.02274 | 0.0434 | 73.7423
18 | 1.6917 | 0.02517 | 0.0457 | 67.211
18.5 | 1.7025 | 0.02829 | 0.0473 | 60.1803
19 | 1.7144 | 0.03154 | 0.0483 | 54.3564
19.5 | 1.7236 | 0.03517 | 0.049 | 49.0077
20 | 1.7291 | 0.03931 | 0.0494 | 43.9863

## 149. Re 20M Mach 0.25 (1)
BIGFOIL.COM POLAR EXPORT
Horten 20.00% thick 1.00% camber
Horten 20.00% thick 1.00% camber |  |  |  | Cl Max: | 1.709 | at alpha= | 17.5 | deg
JavaFoil+Calcfoil stall+Eppler ext transition |  |  |  | L/D Max: | 104.902 | at alpha= | 9 | deg
Re: | 20000000 |  |  | Cd Min: | 0.00793 | at alpha= | 5.5 | deg
Mach: | 0.25 |  |  | Cl=0 at alpha= | -0.41667 | deg
|  |  |  | @ Cl=0.1, Cd= | 0.0085545
|  |  |  | @ Cl=0.4, Cd= | 0.0085942
|  |  |  | @ Cl=0.6, Cd= | 0.0082662
alpha (deg) | Cl | Cd | Cm | Cl/Cd
-20 | -1.466 | 0.07253 | 0.018 | -20.211
-19.5 | -1.492 | 0.06441 | 0.018 | -23.161
-19 | -1.515 | 0.05682 | 0.018 | -26.658
-18.5 | -1.534 | 0.04981 | 0.018 | -30.805
-18 | -1.55 | 0.04364 | 0.018 | -35.516
-17.5 | -1.561 | 0.03818 | 0.017 | -40.889
-17 | -1.568 | 0.0335 | 0.017 | -46.811
-16.5 | -1.569 | 0.02975 | 0.017 | -52.761
-16 | -1.565 | 0.02661 | 0.017 | -58.807
-15.5 | -1.555 | 0.02391 | 0.017 | -65.06
-15 | -1.541 | 0.02165 | 0.016 | -71.216
-14.5 | -1.523 | 0.01965 | 0.016 | -77.543
-14 | -1.5 | 0.01816 | 0.016 | -82.628
-13.5 | -1.473 | 0.01685 | 0.015 | -87.448
-13 | -1.442 | 0.01573 | 0.015 | -91.654
-12.5 | -1.406 | 0.01476 | 0.015 | -95.269
-12 | -1.367 | 0.01395 | 0.014 | -98.003
-11.5 | -1.325 | 0.01326 | 0.014 | -99.978
-11 | -1.28 | 0.01237 | 0.013 | -103.471
-10.5 | -1.232 | 0.01182 | 0.013 | -104.235
-10 | -1.182 | 0.01133 | 0.012 | -104.373
-9.5 | -1.13 | 0.01121 | 0.012 | -100.814
-9 | -1.075 | 0.01049 | 0.012 | -102.567
-8.5 | -1.019 | 0.01013 | 0.011 | -100.607
-8 | -0.962 | 0.0098 | 0.011 | -98.111
-7.5 | -0.903 | 0.0095 | 0.01 | -95.018
-7 | -0.843 | 0.00833 | 0.01 | -101.154
-6.5 | -0.782 | 0.0086 | 0.009 | -90.985
-6 | -0.72 | 0.00836 | 0.009 | -86.178
-5.5 | -0.658 | 0.00864 | 0.008 | -76.086
-5 | -0.595 | 0.00842 | 0.008 | -70.567
-4.5 | -0.531 | 0.00874 | 0.007 | -60.736
-4 | -0.467 | 0.0086 | 0.007 | -54.283
-3.5 | -0.402 | 0.00851 | 0.006 | -47.294
-3 | -0.337 | 0.00884 | 0.006 | -38.169
-2.5 | -0.272 | 0.00874 | 0.005 | -31.162
-2 | -0.207 | 0.00864 | 0.005 | -23.981
-1.5 | -0.142 | 0.00863 | 0.004 | -16.433
-1 | -0.076 | 0.00861 | 0.004 | -8.848
-0.5 | -0.011 | 0.00849 | 0.003 | -1.24
0 | 0.055 | 0.0085 | 0.002 | 6.485
0.5 | 0.121 | 0.00858 | 0.002 | 14.072
1 | 0.186 | 0.00855 | 0.001 | 21.788
1.5 | 0.252 | 0.0086 | 0.001 | 29.244
2 | 0.317 | 0.00864 | 0 | 36.658
2.5 | 0.382 | 0.00868 | 0 | 43.97
3 | 0.447 | 0.00837 | -0.001 | 53.374
3.5 | 0.511 | 0.00844 | -0.001 | 60.584
4 | 0.576 | 0.00821 | -0.002 | 70.128
4.5 | 0.64 | 0.00836 | -0.002 | 76.482
5 | 0.703 | 0.00812 | -0.003 | 86.567
5.5 | 0.766 | 0.00793 | -0.003 | 96.642
6 | 0.828 | 0.00893 | -0.004 | 92.75
6.5 | 0.89 | 0.00918 | -0.004 | 96.972
7 | 0.951 | 0.00946 | -0.005 | 100.459
7.5 | 1.01 | 0.01005 | -0.005 | 100.565
8 | 1.069 | 0.01043 | -0.006 | 102.487
8.5 | 1.126 | 0.01081 | -0.007 | 104.162
9 | 1.182 | 0.01127 | -0.007 | 104.902
9.5 | 1.236 | 0.01178 | -0.008 | 104.861
10 | 1.287 | 0.01234 | -0.008 | 104.291
10.5 | 1.337 | 0.01302 | -0.008 | 102.671
11 | 1.384 | 0.01382 | -0.009 | 100.164
11.5 | 1.429 | 0.01474 | -0.009 | 96.94
12 | 1.47 | 0.01575 | -0.01 | 93.33
12.5 | 1.509 | 0.01695 | -0.01 | 89.055
13 | 1.545 | 0.0183 | -0.011 | 84.46
13.5 | 1.578 | 0.01992 | -0.011 | 79.219
14 | 1.607 | 0.02173 | -0.012 | 73.954
14.5 | 1.633 | 0.02374 | -0.012 | 68.791
15 | 1.655 | 0.0261 | -0.012 | 63.419
15.5 | 1.674 | 0.02868 | -0.013 | 58.352
16 | 1.688 | 0.03153 | -0.013 | 53.547
16.5 | 1.699 | 0.03488 | -0.014 | 48.694
17 | 1.705 | 0.03839 | -0.014 | 44.421
17.5 | 1.709 | 0.04223 | -0.014 | 40.461
18 | 1.707 | 0.04637 | -0.015 | 36.822
18.5 | 1.701 | 0.05087 | -0.015 | 33.436
19 | 1.69 | 0.05612 | -0.015 | 30.108
19.5 | 1.675 | 0.06157 | -0.015 | 27.196
20 | 1.656 | 0.0675 | -0.016 | 24.528

## 150. Re 20M Mach 0.25 (2)
BIGFOIL.COM POLAR EXPORT
Horten 20.00% thick 1.00% camber
Horten 20.00% thick 1.00% camber |  |  |  | Cl Max: | 1.6689 | at alpha= | 19 | deg
XFOIL ncrit=9 |  |  |  | L/D Max: | 124.62 | at alpha= | 11.5 | deg
Re: | 20000000 |  |  | Cd Min: | 0.05643 | at alpha= | 20 | deg
Mach: | 0.25 |  |  | Cl=0 at alpha= | -0.57414 | deg
|  |  |  | @ Cl=0.1, Cd= | 0.00559
|  |  |  | @ Cl=0.4, Cd= | 0.0057191
|  |  |  | @ Cl=0.6, Cd= | 0.0060212
alpha (deg) | Cl | Cd | Cm | Cl/Cd
-20 | -1.7433 | 0.03791 | -0.0665 | -45.9852
-19.5 | -1.7321 | 0.03397 | -0.0657 | -50.9891
-19 | -1.7203 | 0.03029 | -0.0643 | -56.7943
-18.5 | -1.7046 | 0.02709 | -0.0625 | -62.9236
-18 | -1.6867 | 0.02426 | -0.0603 | -69.526
-17.5 | -1.6625 | 0.022 | -0.0578 | -75.5682
-17 | -1.636 | 0.02007 | -0.0551 | -81.5147
-16.5 | -1.592 | 0.01822 | -0.0551 | -87.3765
-16 | -1.5307 | 0.01662 | -0.0577 | -92.0999
-15.5 | -1.5155 | 0.01535 | -0.0512 | -98.7296
-15 | -1.4592 | 0.0142 | -0.0522 | -102.7606
-13.5 | -1.1786 | 0.01152 | -0.0749 | -102.309
-13 | -1.1393 | 0.01088 | -0.0717 | -104.7151
-12.5 | -1.1032 | 0.01034 | -0.0678 | -106.6925
-12 | -1.0667 | 0.00988 | -0.0636 | -107.9656
-11.5 | -1.0326 | 0.00941 | -0.0589 | -109.7343
-11 | -0.9937 | 0.00906 | -0.0549 | -109.6799
-10.5 | -0.9569 | 0.00869 | -0.0505 | -110.1151
-10 | -0.9192 | 0.00836 | -0.0461 | -109.9522
-9.5 | -0.8774 | 0.00808 | -0.0423 | -108.5891
-9 | -0.8387 | 0.00779 | -0.038 | -107.6637
-8.5 | -0.7977 | 0.00754 | -0.034 | -105.7958
-8 | -0.7567 | 0.00732 | -0.0299 | -103.3743
-7.5 | -0.7138 | 0.00711 | -0.0263 | -100.3938
-7 | -0.6779 | 0.00698 | -0.0211 | -97.1203
-6.5 | -0.6309 | 0.00682 | -0.0183 | -92.5073
-6 | -0.5811 | 0.00667 | -0.016 | -87.1214
-5.5 | -0.53 | 0.00651 | -0.014 | -81.4132
-5 | -0.479 | 0.00636 | -0.012 | -75.3145
-4.5 | -0.4265 | 0.00625 | -0.0103 | -68.24
-4 | -0.3729 | 0.00613 | -0.0088 | -60.832
-3.5 | -0.319 | 0.00603 | -0.0074 | -52.9022
-3 | -0.2659 | 0.00594 | -0.0059 | -44.7643
-2.5 | -0.2114 | 0.00585 | -0.0046 | -36.1368
-2 | -0.1558 | 0.00578 | -0.0036 | -26.955
-1.5 | -0.1017 | 0.00571 | -0.0023 | -17.8109
-1 | -0.0471 | 0.00567 | -0.0012 | -8.3069
-0.5 | 0.0082 | 0.00563 | -0.0001 | 1.4565
0 | 0.0638 | 0.00559 | 0.0009 | 11.4132
0.5 | 0.1187 | 0.00559 | 0.002 | 21.2343
1 | 0.1733 | 0.00561 | 0.0031 | 30.8913
1.5 | 0.228 | 0.00559 | 0.0043 | 40.7871
2 | 0.2827 | 0.00559 | 0.0054 | 50.5725
2.5 | 0.3367 | 0.00564 | 0.0067 | 59.6986
3 | 0.3904 | 0.00571 | 0.0081 | 68.3713
3.5 | 0.4431 | 0.00576 | 0.0096 | 76.9271
4 | 0.4959 | 0.00583 | 0.0112 | 85.06
4.5 | 0.5485 | 0.00592 | 0.0127 | 92.652
5 | 0.5995 | 0.00602 | 0.0147 | 99.5847
5.5 | 0.6497 | 0.00614 | 0.0167 | 105.8143
6 | 0.6985 | 0.0063 | 0.0191 | 110.873
6.5 | 0.7457 | 0.00646 | 0.0218 | 115.4334
7 | 0.7905 | 0.00664 | 0.0249 | 119.0512
7.5 | 0.8252 | 0.00678 | 0.0302 | 121.7109
8 | 0.8607 | 0.00701 | 0.0352 | 122.7817
8.5 | 0.899 | 0.00723 | 0.0396 | 124.343
9 | 0.9341 | 0.00752 | 0.0445 | 124.2154
9.5 | 0.9682 | 0.00784 | 0.0495 | 123.4949
10 | 1.0015 | 0.00818 | 0.0545 | 122.4328
10.5 | 1.0375 | 0.00854 | 0.0589 | 121.4871
11 | 1.075 | 0.00899 | 0.0627 | 119.5773
11.5 | 1.23 | 0.00987 | 0.0426 | 124.6201
12 | 1.2895 | 0.01053 | 0.0417 | 122.4596
12.5 | 1.3404 | 0.01117 | 0.0425 | 120
13 | 1.3831 | 0.01197 | 0.0445 | 115.5472
13.5 | 1.4353 | 0.01305 | 0.0442 | 109.9847
14 | 1.4591 | 0.01434 | 0.0488 | 101.7503
14.5 | 1.5061 | 0.01571 | 0.0488 | 95.8689
15 | 1.5444 | 0.01747 | 0.0496 | 88.403
15.5 | 1.5762 | 0.01964 | 0.0505 | 80.2546
16 | 1.6094 | 0.02186 | 0.0511 | 73.6231
16.5 | 1.6432 | 0.02431 | 0.0511 | 67.5936
17 | 1.6523 | 0.02781 | 0.0531 | 59.4139
17.5 | 1.6612 | 0.03112 | 0.0555 | 53.3805
18 | 1.6653 | 0.03531 | 0.0568 | 47.1623
18.5 | 1.6637 | 0.04024 | 0.0575 | 41.3444
19 | 1.6689 | 0.04478 | 0.0578 | 37.2689
19.5 | 1.665 | 0.05029 | 0.0577 | 33.108
20 | 1.6561 | 0.05643 | 0.057 | 29.3479

## 151. Re 20M Mach 0.50 (1)
BIGFOIL.COM POLAR EXPORT
Horten 20.00% thick 1.00% camber
Horten 20.00% thick 1.00% camber |  |  |  | Cl Max: | 1.383 | at alpha= | 11.5 | deg
JavaFoil+Calcfoil stall+Eppler ext transition |  |  |  | L/D Max: | 89.246 | at alpha= | 7 | deg
Re: | 20000000 |  |  | Cd Min: | 0.0078 | at alpha= | 3 | deg
Mach: | 0.5 |  |  | Cl=0 at alpha= | -0.41892 | deg
|  |  |  | @ Cl=0.1, Cd= | 0.0080648
|  |  |  | @ Cl=0.4, Cd= | 0.0081137
|  |  |  | @ Cl=0.6, Cd= | 0.0087456
alpha (deg) | Cl | Cd | Cm | Cl/Cd
-15.5 | -0.87 | 0.13985 | 0.012 | -6.222
-15 | -0.84 | 0.1383 | 0.012 | -6.072
-14.5 | -0.812 | 0.12377 | 0.011 | -6.564
-14 | -0.796 | 0.10009 | 0.012 | -7.948
-13.5 | -0.788 | 0.07556 | 0.013 | -10.428
-13 | -0.782 | 0.056 | 0.014 | -13.968
-12.5 | -0.769 | 0.04419 | 0.014 | -17.41
-12 | -1.062 | 0.03373 | 0.015 | -31.476
-11.5 | -1.188 | 0.02514 | 0.015 | -47.25
-11 | -1.226 | 0.02072 | 0.014 | -59.192
-10.5 | -1.228 | 0.0181 | 0.014 | -67.877
-10 | -1.212 | 0.01617 | 0.014 | -74.946
-9.5 | -1.182 | 0.0148 | 0.013 | -79.856
-9 | -1.141 | 0.0137 | 0.013 | -83.296
-8.5 | -1.094 | 0.01284 | 0.012 | -85.167
-8 | -1.041 | 0.01211 | 0.012 | -85.997
-7.5 | -0.984 | 0.0115 | 0.011 | -85.546
-7 | -0.923 | 0.01097 | 0.011 | -84.141
-6.5 | -0.86 | 0.01053 | 0.01 | -81.685
-6 | -0.794 | 0.00983 | 0.01 | -80.857
-5.5 | -0.727 | 0.0095 | 0.009 | -76.53
-5 | -0.659 | 0.00918 | 0.009 | -71.76
-4.5 | -0.589 | 0.00806 | 0.008 | -73.089
-4 | -0.519 | 0.00829 | 0.007 | -62.586
-3.5 | -0.447 | 0.00813 | 0.007 | -55.063
-3 | -0.376 | 0.00841 | 0.006 | -44.685
-2.5 | -0.304 | 0.00828 | 0.006 | -36.665
-2 | -0.231 | 0.00821 | 0.005 | -28.113
-1.5 | -0.158 | 0.00813 | 0.005 | -19.446
-1 | -0.085 | 0.00807 | 0.004 | -10.529
-0.5 | -0.012 | 0.00806 | 0.003 | -1.457
0 | 0.062 | 0.00807 | 0.003 | 7.626
0.5 | 0.135 | 0.00806 | 0.002 | 16.713
1 | 0.208 | 0.00813 | 0.002 | 25.539
1.5 | 0.28 | 0.00818 | 0.001 | 34.293
2 | 0.353 | 0.00829 | 0 | 42.569
2.5 | 0.425 | 0.00802 | 0 | 52.994
3 | 0.497 | 0.0078 | -0.001 | 63.702
3.5 | 0.568 | 0.00866 | -0.001 | 65.581
4 | 0.639 | 0.00885 | -0.002 | 72.145
4.5 | 0.709 | 0.00916 | -0.003 | 77.375
5 | 0.778 | 0.00947 | -0.003 | 82.107
5.5 | 0.845 | 0.01018 | -0.004 | 83.09
6 | 0.912 | 0.01058 | -0.004 | 86.182
6.5 | 0.976 | 0.01107 | -0.005 | 88.178
7 | 1.039 | 0.01164 | -0.005 | 89.246
7.5 | 1.099 | 0.01235 | -0.006 | 88.979
8 | 1.155 | 0.0132 | -0.007 | 87.506
8.5 | 1.208 | 0.01421 | -0.007 | 85.007
9 | 1.256 | 0.01549 | -0.008 | 81.069
9.5 | 1.299 | 0.01703 | -0.008 | 76.286
10 | 1.335 | 0.01888 | -0.009 | 70.691
10.5 | 1.363 | 0.02149 | -0.009 | 63.432
11 | 1.38 | 0.02433 | -0.01 | 56.713
11.5 | 1.383 | 0.02791 | -0.01 | 49.543
12 | 1.363 | 0.03257 | -0.01 | 41.838
12.5 | 1.302 | 0.03897 | -0.011 | 33.405
13 | 1.097 | 0.05067 | -0.011 | 21.64
13.5 | 0.878 | 0.05777 | -0.011 | 15.195
14 | 0.885 | 0.07758 | -0.011 | 11.402
14.5 | 0.88 | 0.11243 | -0.01 | 7.828
15 | 0.897 | 0.13644 | -0.01 | 6.574
15.5 | 0.924 | 0.14665 | -0.01 | 6.304
16 | 0.951 | 0.16288 | -0.01 | 5.841
16.5 | 0.98 | 0.17383 | -0.011 | 5.638

## 152. Re 20M Mach 0.50 (2)
BIGFOIL.COM POLAR EXPORT
Horten 20.00% thick 1.00% camber
Horten 20.00% thick 1.00% camber |  |  |  | Cl Max: | 1.5165 | at alpha= | 15 | deg
XFOIL ncrit=9 |  |  |  | L/D Max: | 108.835 | at alpha= | 7 | deg
Re: | 20000000 |  |  | Cd Min: | 0.13058 | at alpha= | 20 | deg
Mach: | 0.5 |  |  | Cl=0 at alpha= | -0.65417 | deg
|  |  |  | @ Cl=0.1, Cd= | 0.0058295
|  |  |  | @ Cl=0.4, Cd= | 0.0059403
|  |  |  | @ Cl=0.6, Cd= | 0.0063026
alpha (deg) | Cl | Cd | Cm | Cl/Cd
-12 | -1.1648 | 0.01465 | -0.1038 | -79.5085
-11.5 | -1.1011 | 0.01332 | -0.102 | -82.6652
-11 | -1.0467 | 0.01233 | -0.0981 | -84.8905
-10.5 | -1.0011 | 0.01138 | -0.0929 | -87.9701
-10 | -0.9561 | 0.01059 | -0.0873 | -90.2833
-9.5 | -0.9102 | 0.00996 | -0.0816 | -91.3855
-9 | -0.8657 | 0.00939 | -0.0756 | -92.1938
-8.5 | -0.8204 | 0.00888 | -0.0698 | -92.3874
-8 | -0.7746 | 0.00844 | -0.0639 | -91.7773
-7.5 | -0.7279 | 0.00808 | -0.0583 | -90.0866
-7 | -0.6802 | 0.00777 | -0.0527 | -87.5418
-6.5 | -0.6315 | 0.00746 | -0.0475 | -84.6515
-6 | -0.5837 | 0.00718 | -0.0421 | -81.2953
-5.5 | -0.535 | 0.00694 | -0.0369 | -77.0893
-5 | -0.4867 | 0.00671 | -0.0317 | -72.5335
-4.5 | -0.4383 | 0.00656 | -0.0266 | -66.814
-4 | -0.394 | 0.00648 | -0.0207 | -60.8025
-3.5 | -0.3383 | 0.00635 | -0.0171 | -53.2756
-3 | -0.28 | 0.00623 | -0.0141 | -44.9438
-2.5 | -0.2217 | 0.00614 | -0.0113 | -36.1075
-2 | -0.1626 | 0.00607 | -0.0086 | -26.7875
-1.5 | -0.1015 | 0.00597 | -0.0064 | -17.0017
-1 | -0.0415 | 0.00591 | -0.004 | -7.022
0 | 0.0785 | 0.00584 | 0.0007 | 13.4418
0.5 | 0.1399 | 0.00581 | 0.0028 | 24.0792
1 | 0.201 | 0.00582 | 0.0049 | 34.5361
1.5 | 0.2608 | 0.00586 | 0.0073 | 44.5051
2 | 0.3201 | 0.00588 | 0.0099 | 54.4388
2.5 | 0.38 | 0.00592 | 0.0124 | 64.1892
3 | 0.439 | 0.00598 | 0.0151 | 73.4114
3.5 | 0.4957 | 0.00607 | 0.0183 | 81.6639
4 | 0.5501 | 0.00618 | 0.022 | 89.0129
4.5 | 0.603 | 0.00631 | 0.0262 | 95.5626
5 | 0.6444 | 0.00641 | 0.0326 | 100.5304
5.5 | 0.6878 | 0.00657 | 0.0387 | 104.688
6 | 0.7288 | 0.00682 | 0.0452 | 106.8622
6.5 | 0.7722 | 0.00711 | 0.0513 | 108.6076
7 | 0.813 | 0.00747 | 0.0577 | 108.8353
7.5 | 0.8526 | 0.00786 | 0.0642 | 108.4733
8 | 0.8925 | 0.00833 | 0.0706 | 107.1429
8.5 | 0.9342 | 0.00891 | 0.0764 | 104.8485
9 | 0.9817 | 0.00961 | 0.0809 | 102.154
9.5 | 1.0544 | 0.01059 | 0.0805 | 99.5656
10 | 1.1977 | 0.01181 | 0.0679 | 101.4141
10.5 | 1.2583 | 0.01322 | 0.0692 | 95.1815
11 | 1.3122 | 0.01487 | 0.0712 | 88.2448
11.5 | 1.3574 | 0.01698 | 0.0736 | 79.9411
12 | 1.398 | 0.01928 | 0.0764 | 72.5104
12.5 | 1.4446 | 0.02205 | 0.0775 | 65.5147
13 | 1.4509 | 0.02559 | 0.0829 | 56.6979
13.5 | 1.4803 | 0.02982 | 0.0832 | 49.6412
14 | 1.5026 | 0.03443 | 0.0836 | 43.6422
14.5 | 1.5107 | 0.03996 | 0.0837 | 37.8053
15 | 1.5165 | 0.04586 | 0.0833 | 33.068
15.5 | 1.5149 | 0.0525 | 0.0821 | 28.8552
16 | 1.506 | 0.05993 | 0.08 | 25.1293
16.5 | 1.4822 | 0.06739 | 0.0795 | 21.9944
17 | 1.4548 | 0.07515 | 0.0786 | 19.3586
17.5 | 1.4198 | 0.08401 | 0.0761 | 16.9004
18 | 1.3954 | 0.09262 | 0.0731 | 15.0659
18.5 | 1.3707 | 0.10151 | 0.0694 | 13.5031
19 | 1.3356 | 0.11173 | 0.0642 | 11.9538
19.5 | 1.3113 | 0.12128 | 0.0592 | 10.8122
20 | 1.2927 | 0.13058 | 0.054 | 9.8997