## index
index | Re | Mach | Datasource
1 | 50000 | 0 | JavaFoil+Calcfoil stall+Eppler ext transition
2 | 50000 | 0 | XFOIL ncrit=9
3 | 50000 | 0.1 | JavaFoil+Calcfoil stall+Eppler ext transition
4 | 50000 | 0.1 | XFOIL ncrit=9
5 | 50000 | 0.25 | JavaFoil+Calcfoil stall+Eppler ext transition
6 | 50000 | 0.25 | XFOIL ncrit=9
7 | 50000 | 0.5 | JavaFoil+Calcfoil stall+Eppler ext transition
8 | 50000 | 0.5 | XFOIL ncrit=9
9 | 100000 | 0 | JavaFoil+Calcfoil stall+Eppler ext transition
10 | 100000 | 0 | XFOIL ncrit=9
11 | 100000 | 0.1 | JavaFoil+Calcfoil stall+Eppler ext transition
12 | 100000 | 0.1 | XFOIL ncrit=9
13 | 100000 | 0.25 | JavaFoil+Calcfoil stall+Eppler ext transition
14 | 100000 | 0.25 | XFOIL ncrit=9
15 | 100000 | 0.5 | JavaFoil+Calcfoil stall+Eppler ext transition
16 | 100000 | 0.5 | XFOIL ncrit=9
17 | 250000 | 0 | JavaFoil+Calcfoil stall+Eppler ext transition
18 | 250000 | 0 | XFOIL ncrit=9
19 | 250000 | 0.1 | JavaFoil+Calcfoil stall+Eppler ext transition
20 | 250000 | 0.1 | XFOIL ncrit=9
21 | 250000 | 0.25 | JavaFoil+Calcfoil stall+Eppler ext transition
22 | 250000 | 0.25 | XFOIL ncrit=9
23 | 250000 | 0.5 | JavaFoil+Calcfoil stall+Eppler ext transition
24 | 250000 | 0.5 | XFOIL ncrit=9
25 | 500000 | 0 | JavaFoil+Calcfoil stall+Eppler ext transition
26 | 500000 | 0 | XFOIL ncrit=9
27 | 500000 | 0.1 | JavaFoil+Calcfoil stall+Eppler ext transition
28 | 500000 | 0.1 | XFOIL ncrit=9
29 | 500000 | 0.25 | JavaFoil+Calcfoil stall+Eppler ext transition
30 | 500000 | 0.25 | XFOIL ncrit=9
31 | 500000 | 0.5 | JavaFoil+Calcfoil stall+Eppler ext transition
32 | 500000 | 0.5 | XFOIL ncrit=9
33 | 750000 | 0 | JavaFoil+Calcfoil stall+Eppler ext transition
34 | 750000 | 0 | XFOIL ncrit=9
35 | 750000 | 0.1 | JavaFoil+Calcfoil stall+Eppler ext transition
36 | 750000 | 0.1 | XFOIL ncrit=9
37 | 750000 | 0.25 | JavaFoil+Calcfoil stall+Eppler ext transition
38 | 750000 | 0.25 | XFOIL ncrit=9
39 | 750000 | 0.5 | JavaFoil+Calcfoil stall+Eppler ext transition
40 | 750000 | 0.5 | XFOIL ncrit=9
41 | 1000000 | 0 | JavaFoil+Calcfoil stall+Eppler ext transition
42 | 1000000 | 0 | XFOIL ncrit=9
43 | 1000000 | 0.1 | JavaFoil+Calcfoil stall+Eppler ext transition
44 | 1000000 | 0.1 | XFOIL ncrit=9
45 | 1000000 | 0.25 | JavaFoil+Calcfoil stall+Eppler ext transition
46 | 1000000 | 0.25 | XFOIL ncrit=9
47 | 1000000 | 0.5 | JavaFoil+Calcfoil stall+Eppler ext transition
48 | 1000000 | 0.5 | XFOIL ncrit=9
49 | 2000000 | 0 | JavaFoil+Calcfoil stall+Eppler ext transition
50 | 2000000 | 0 | XFOIL ncrit=9
51 | 2000000 | 0.1 | JavaFoil+Calcfoil stall+Eppler ext transition
52 | 2000000 | 0.1 | XFOIL ncrit=9
53 | 2000000 | 0.25 | JavaFoil+Calcfoil stall+Eppler ext transition
54 | 2000000 | 0.25 | XFOIL ncrit=9
55 | 2000000 | 0.5 | JavaFoil+Calcfoil stall+Eppler ext transition
56 | 2000000 | 0.5 | XFOIL ncrit=9
57 | 3000000 | 0 | JavaFoil+Calcfoil stall+Eppler ext transition
58 | 3000000 | 0 | XFOIL ncrit=9
59 | 3000000 | 0.1 | JavaFoil+Calcfoil stall+Eppler ext transition
60 | 3000000 | 0.1 | XFOIL ncrit=9
61 | 3000000 | 0.25 | JavaFoil+Calcfoil stall+Eppler ext transition
62 | 3000000 | 0.25 | XFOIL ncrit=9
63 | 3000000 | 0.5 | JavaFoil+Calcfoil stall+Eppler ext transition
64 | 3000000 | 0.5 | XFOIL ncrit=9
65 | 4000000 | 0 | JavaFoil+Calcfoil stall+Eppler ext transition
66 | 4000000 | 0 | XFOIL ncrit=9
67 | 4000000 | 0.1 | JavaFoil+Calcfoil stall+Eppler ext transition
68 | 4000000 | 0.1 | XFOIL ncrit=9
69 | 4000000 | 0.25 | JavaFoil+Calcfoil stall+Eppler ext transition
70 | 4000000 | 0.25 | XFOIL ncrit=9
71 | 4000000 | 0.5 | JavaFoil+Calcfoil stall+Eppler ext transition
72 | 4000000 | 0.5 | XFOIL ncrit=9
73 | 5000000 | 0 | JavaFoil+Calcfoil stall+Eppler ext transition
74 | 5000000 | 0 | XFOIL ncrit=9
75 | 5000000 | 0.1 | JavaFoil+Calcfoil stall+Eppler ext transition
76 | 5000000 | 0.1 | XFOIL ncrit=9
77 | 5000000 | 0.25 | JavaFoil+Calcfoil stall+Eppler ext transition
78 | 5000000 | 0.25 | XFOIL ncrit=9
79 | 5000000 | 0.5 | JavaFoil+Calcfoil stall+Eppler ext transition
80 | 5000000 | 0.5 | XFOIL ncrit=9
81 | 6000000 | 0 | JavaFoil+Calcfoil stall+Eppler ext transition
82 | 6000000 | 0 | XFOIL ncrit=9
83 | 6000000 | 0.1 | JavaFoil+Calcfoil stall+Eppler ext transition
84 | 6000000 | 0.1 | XFOIL ncrit=9
85 | 6000000 | 0.25 | JavaFoil+Calcfoil stall+Eppler ext transition
86 | 6000000 | 0.25 | XFOIL ncrit=9
87 | 6000000 | 0.5 | JavaFoil+Calcfoil stall+Eppler ext transition
88 | 6000000 | 0.5 | XFOIL ncrit=9
89 | 7000000 | 0 | JavaFoil+Calcfoil stall+Eppler ext transition
90 | 7000000 | 0 | XFOIL ncrit=9
91 | 7000000 | 0.1 | JavaFoil+Calcfoil stall+Eppler ext transition
92 | 7000000 | 0.1 | XFOIL ncrit=9
93 | 7000000 | 0.25 | JavaFoil+Calcfoil stall+Eppler ext transition
94 | 7000000 | 0.25 | XFOIL ncrit=9
95 | 7000000 | 0.5 | JavaFoil+Calcfoil stall+Eppler ext transition
96 | 7000000 | 0.5 | XFOIL ncrit=9
97 | 8000000 | 0 | JavaFoil+Calcfoil stall+Eppler ext transition
98 | 8000000 | 0 | XFOIL ncrit=9
99 | 8000000 | 0.1 | JavaFoil+Calcfoil stall+Eppler ext transition
100 | 8000000 | 0.1 | XFOIL ncrit=9
101 | 8000000 | 0.25 | JavaFoil+Calcfoil stall+Eppler ext transition
102 | 8000000 | 0.25 | XFOIL ncrit=9
103 | 8000000 | 0.5 | JavaFoil+Calcfoil stall+Eppler ext transition
104 | 8000000 | 0.5 | XFOIL ncrit=9
105 | 10000000 | 0 | JavaFoil+Calcfoil stall+Eppler ext transition
106 | 10000000 | 0 | XFOIL ncrit=9
107 | 10000000 | 0.1 | JavaFoil+Calcfoil stall+Eppler ext transition
108 | 10000000 | 0.1 | XFOIL ncrit=9
109 | 10000000 | 0.25 | JavaFoil+Calcfoil stall+Eppler ext transition
110 | 10000000 | 0.25 | XFOIL ncrit=9
111 | 10000000 | 0.5 | JavaFoil+Calcfoil stall+Eppler ext transition
112 | 10000000 | 0.5 | XFOIL ncrit=9
113 | 12000000 | 0 | JavaFoil+Calcfoil stall+Eppler ext transition
114 | 12000000 | 0 | XFOIL ncrit=9
115 | 12000000 | 0.1 | JavaFoil+Calcfoil stall+Eppler ext transition
116 | 12000000 | 0.1 | XFOIL ncrit=9
117 | 12000000 | 0.25 | JavaFoil+Calcfoil stall+Eppler ext transition
118 | 12000000 | 0.25 | XFOIL ncrit=9
119 | 12000000 | 0.5 | JavaFoil+Calcfoil stall+Eppler ext transition
120 | 12000000 | 0.5 | XFOIL ncrit=9
121 | 14000000 | 0 | JavaFoil+Calcfoil stall+Eppler ext transition
122 | 14000000 | 0 | XFOIL ncrit=9
123 | 14000000 | 0.1 | JavaFoil+Calcfoil stall+Eppler ext transition
124 | 14000000 | 0.1 | XFOIL ncrit=9
125 | 14000000 | 0.25 | JavaFoil+Calcfoil stall+Eppler ext transition
126 | 14000000 | 0.25 | XFOIL ncrit=9
127 | 14000000 | 0.5 | JavaFoil+Calcfoil stall+Eppler ext transition
128 | 14000000 | 0.5 | XFOIL ncrit=9
129 | 16000000 | 0 | JavaFoil+Calcfoil stall+Eppler ext transition
130 | 16000000 | 0 | XFOIL ncrit=9
131 | 16000000 | 0.1 | JavaFoil+Calcfoil stall+Eppler ext transition
132 | 16000000 | 0.1 | XFOIL ncrit=9
133 | 16000000 | 0.25 | JavaFoil+Calcfoil stall+Eppler ext transition
134 | 16000000 | 0.25 | XFOIL ncrit=9
135 | 16000000 | 0.5 | JavaFoil+Calcfoil stall+Eppler ext transition
136 | 16000000 | 0.5 | XFOIL ncrit=9
137 | 18000000 | 0 | JavaFoil+Calcfoil stall+Eppler ext transition
138 | 18000000 | 0 | XFOIL ncrit=9
139 | 18000000 | 0.1 | JavaFoil+Calcfoil stall+Eppler ext transition
140 | 18000000 | 0.1 | XFOIL ncrit=9
141 | 18000000 | 0.25 | JavaFoil+Calcfoil stall+Eppler ext transition
142 | 18000000 | 0.25 | XFOIL ncrit=9
143 | 18000000 | 0.5 | JavaFoil+Calcfoil stall+Eppler ext transition
144 | 18000000 | 0.5 | XFOIL ncrit=9
145 | 20000000 | 0 | JavaFoil+Calcfoil stall+Eppler ext transition
146 | 20000000 | 0 | XFOIL ncrit=9
147 | 20000000 | 0.1 | JavaFoil+Calcfoil stall+Eppler ext transition
148 | 20000000 | 0.1 | XFOIL ncrit=9
149 | 20000000 | 0.25 | JavaFoil+Calcfoil stall+Eppler ext transition
150 | 20000000 | 0.25 | XFOIL ncrit=9
151 | 20000000 | 0.5 | JavaFoil+Calcfoil stall+Eppler ext transition
152 | 20000000 | 0.5 | XFOIL ncrit=9

## 1. Re 50k Mach 0.00 (1)
BIGFOIL.COM POLAR EXPORT
HN-785SR
HN-785SR |  |  |  | Cl Max: | 0.76 | at alpha= | 8 | deg
JavaFoil+Calcfoil stall+Eppler ext transition |  |  |  | L/D Max: | 49.703 | at alpha= | 4.5 | deg
Re: | 50000 |  |  | Cd Min: | 0.0137 | at alpha= | 3 | deg
Mach: | 0 |  |  | Cl=0 at alpha= | -2.0776 | deg
|  |  |  | @ Cl=0.1, Cd= | 0.013996
|  |  |  | @ Cl=0.4, Cd= | 0.015557
|  |  |  | @ Cl=0.6, Cd= | 0.19992
alpha (deg) | Cl | Cd | Cm | Cl/Cd
-14 | -0.305 | 0.33588 | -0.012 | -0.909
-13.5 | -0.324 | 0.3028 | -0.012 | -1.071
-13 | -0.344 | 0.26855 | -0.012 | -1.279
-12.5 | -0.363 | 0.24194 | -0.012 | -1.5
-12 | -0.382 | 0.2195 | -0.012 | -1.74
-11.5 | -0.4 | 0.19173 | -0.012 | -2.085
-11 | -0.416 | 0.17101 | -0.013 | -2.432
-10.5 | -0.43 | 0.16088 | -0.013 | -2.671
-10 | -0.44 | 0.13637 | -0.013 | -3.229
-9.5 | -0.447 | 0.11992 | -0.013 | -3.727
-9 | -0.449 | 0.10757 | -0.013 | -4.171
-8.5 | -0.445 | 0.09661 | -0.014 | -4.606
-8 | -0.435 | 0.08488 | -0.014 | -5.12
-7.5 | -0.416 | 0.07536 | -0.014 | -5.515
-7 | -0.392 | 0.06769 | -0.014 | -5.792
-6.5 | -0.364 | 0.06078 | -0.014 | -5.993
-6 | -0.332 | 0.05599 | -0.014 | -5.937
-5.5 | -0.297 | 0.05115 | -0.014 | -5.808
-5 | -0.259 | 0.04689 | -0.015 | -5.518
-4.5 | -0.218 | 0.04244 | -0.015 | -5.135
-4 | -0.175 | 0.03986 | -0.017 | -4.396
-3.5 | -0.131 | 0.03779 | -0.02 | -3.472
-3 | -0.107 | 0.01545 | -0.048 | -6.913
-2.5 | -0.049 | 0.0142 | -0.048 | -3.477
-2 | 0.009 | 0.01403 | -0.049 | 0.61
-1.5 | 0.067 | 0.01407 | -0.049 | 4.738
-1 | 0.125 | 0.01394 | -0.049 | 8.959
-0.5 | 0.183 | 0.01387 | -0.05 | 13.198
0 | 0.241 | 0.01385 | -0.05 | 17.382
0.5 | 0.299 | 0.01413 | -0.05 | 21.151
1 | 0.357 | 0.01555 | -0.051 | 22.978
1.5 | 0.415 | 0.01556 | -0.051 | 26.691
2 | 0.473 | 0.01387 | -0.051 | 34.092
2.5 | 0.531 | 0.01378 | -0.052 | 38.509
3 | 0.588 | 0.0137 | -0.052 | 42.891
3.5 | 0.644 | 0.0139 | -0.052 | 46.324
4 | 0.698 | 0.01412 | -0.052 | 49.441
4.5 | 0.751 | 0.0151 | -0.053 | 49.703
5 | 0.643 | 0.04168 | -0.023 | 15.433
5.5 | 0.677 | 0.04503 | -0.019 | 15.039
6 | 0.707 | 0.04926 | -0.017 | 14.348
6.5 | 0.731 | 0.05378 | -0.016 | 13.587
7 | 0.748 | 0.06001 | -0.015 | 12.462
7.5 | 0.758 | 0.06713 | -0.014 | 11.288
8 | 0.76 | 0.07568 | -0.013 | 10.043
8.5 | 0.755 | 0.08526 | -0.014 | 8.852
9 | 0.742 | 0.09692 | -0.014 | 7.657
9.5 | 0.723 | 0.11251 | -0.014 | 6.427
10 | 0.699 | 0.12725 | -0.014 | 5.491
10.5 | 0.67 | 0.12322 | -0.014 | 5.436
11 | 0.638 | 0.13975 | -0.015 | 4.565
11.5 | 0.604 | 0.15473 | -0.015 | 3.903
12 | 0.569 | 0.16716 | -0.016 | 3.403
12.5 | 0.534 | 0.18435 | -0.016 | 2.895
13 | 0.499 | 0.19992 | -0.016 | 2.496

## 2. Re 50k Mach 0.00 (2)
BIGFOIL.COM POLAR EXPORT
HN-785SR
HN-785SR |  |  |  | Cl Max: | 0.9966 | at alpha= | 20 | deg
XFOIL ncrit=9 |  |  |  | L/D Max: | 34.6868 | at alpha= | 5 | deg
Re: | 50000 |  |  | Cd Min: | 0.27405 | at alpha= | 20 | deg
Mach: | 0 |  |  | Cl=0 at alpha= | -0.28079 | deg
|  |  |  | @ Cl=0.1, Cd= | 0.017686
|  |  |  | @ Cl=0.4, Cd= | 0.024518
|  |  |  | @ Cl=0.6, Cd= | 0.023923
alpha (deg) | Cl | Cd | Cm | Cl/Cd
-20 | -0.7711 | 0.25716 | 0.0534 | -2.9985
-19.5 | -0.7505 | 0.24754 | 0.0512 | -3.0318
-19 | -0.734 | 0.24146 | 0.0476 | -3.0398
-18.5 | -0.7211 | 0.23791 | 0.0427 | -3.031
-18 | -0.7185 | 0.24002 | 0.0365 | -2.9935
-17.5 | -0.6865 | 0.22268 | 0.0366 | -3.0829
-17 | -0.6709 | 0.21664 | 0.0332 | -3.0968
-16.5 | -0.666 | 0.21544 | 0.0276 | -3.0913
-16 | -0.6413 | 0.20361 | 0.0265 | -3.1496
-15.5 | -0.6289 | 0.19831 | 0.0229 | -3.1713
-15 | -0.6162 | 0.19145 | 0.0197 | -3.2186
-14.5 | -0.6003 | 0.18455 | 0.0174 | -3.2528
-14 | -0.5945 | 0.17923 | 0.0135 | -3.317
-13.5 | -0.5761 | 0.1711 | 0.012 | -3.367
-13 | -0.5679 | 0.16457 | 0.0089 | -3.4508
-12.5 | -0.5598 | 0.15872 | 0.0064 | -3.527
-12 | -0.5423 | 0.15005 | 0.0052 | -3.6141
-11.5 | -0.5391 | 0.1438 | 0.0023 | -3.749
-11 | -0.5438 | 0.13946 | -0.0011 | -3.8993
-10.5 | -0.5315 | 0.13164 | -0.0022 | -4.0375
-10 | -0.5309 | 0.12554 | -0.0042 | -4.2289
-9.5 | -0.5041 | 0.11625 | -0.0026 | -4.3363
-9 | -0.5155 | 0.11166 | -0.0051 | -4.6167
-8.5 | -0.4895 | 0.10281 | -0.0035 | -4.7612
-8 | -0.4835 | 0.09616 | -0.0032 | -5.0281
-7.5 | -0.4781 | 0.08981 | -0.0022 | -5.3235
-7 | -0.4737 | 0.08388 | -0.0003 | -5.6474
-6.5 | -0.4674 | 0.07807 | 0.004 | -5.9869
-6 | -0.5051 | 0.05469 | -0.0382 | -9.2357
-5.5 | -0.4713 | 0.04358 | -0.0394 | -10.8146
-5 | -0.4318 | 0.03627 | -0.0384 | -11.9052
-4.5 | -0.3867 | 0.03024 | -0.0367 | -12.7877
-4 | -0.3384 | 0.02574 | -0.0345 | -13.1469
-3.5 | -0.2901 | 0.02187 | -0.0317 | -13.2647
-3 | -0.2669 | 0.01687 | -0.0226 | -15.821
-2.5 | -0.1262 | 0.01656 | -0.0307 | -7.6208
-2 | -0.1226 | 0.0159 | -0.0244 | -7.7107
-1.5 | -0.0954 | 0.01573 | -0.0212 | -6.0648
-1 | -0.0579 | 0.0158 | -0.0193 | -3.6646
-0.5 | -0.0178 | 0.01605 | -0.0179 | -1.109
0 | 0.0228 | 0.01644 | -0.0167 | 1.3869
0.5 | 0.0629 | 0.01699 | -0.0156 | 3.7022
1 | 0.1018 | 0.01772 | -0.0148 | 5.7449
1.5 | 0.1393 | 0.01867 | -0.0141 | 7.4612
2 | 0.1748 | 0.01987 | -0.0137 | 8.7972
2.5 | 0.2081 | 0.02139 | -0.0137 | 9.7288
3 | 0.3346 | 0.024 | -0.0304 | 13.9417
3.5 | 0.4696 | 0.02507 | -0.0452 | 18.7316
4 | 0.5974 | 0.02398 | -0.0538 | 24.9124
4.5 | 0.6841 | 0.02209 | -0.0515 | 30.9688
5 | 0.7364 | 0.02123 | -0.0439 | 34.6868
5.5 | 0.7703 | 0.02228 | -0.0356 | 34.5736
6 | 0.798 | 0.02578 | -0.0292 | 30.9542
6.5 | 0.8389 | 0.03058 | -0.026 | 27.433
7 | 0.8862 | 0.03638 | -0.0238 | 24.3595
7.5 | 0.9264 | 0.04382 | -0.0209 | 21.141
8 | 0.9556 | 0.05149 | -0.0182 | 18.5589
8.5 | 0.9509 | 0.06157 | -0.0142 | 15.4442
9 | 0.935 | 0.0726 | -0.0129 | 12.8788
9.5 | 0.8853 | 0.08396 | -0.0148 | 10.5443
10 | 0.8303 | 0.10158 | -0.0282 | 8.1739
10.5 | 0.7774 | 0.13028 | -0.0551 | 5.9671
11 | 0.7729 | 0.13851 | -0.0577 | 5.5801
11.5 | 0.7721 | 0.14601 | -0.0599 | 5.288
12 | 0.7884 | 0.15535 | -0.0607 | 5.075
12.5 | 0.7934 | 0.16347 | -0.0634 | 4.8535
13 | 0.8048 | 0.17211 | -0.0657 | 4.6761
13.5 | 0.8163 | 0.18047 | -0.0681 | 4.5232
14 | 0.8241 | 0.18766 | -0.0713 | 4.3915
14.5 | 0.8381 | 0.19587 | -0.0738 | 4.2789
15 | 0.8533 | 0.20378 | -0.0765 | 4.1874
15.5 | 0.8537 | 0.20838 | -0.0823 | 4.0968
16 | 0.8775 | 0.21901 | -0.084 | 4.0067
16.5 | 0.8833 | 0.22302 | -0.0894 | 3.9606
17 | 0.9017 | 0.23202 | -0.0924 | 3.8863
17.5 | 0.9144 | 0.23753 | -0.0968 | 3.8496
18 | 0.9291 | 0.24482 | -0.1009 | 3.795
18.5 | 0.9454 | 0.25129 | -0.1048 | 3.7622
19 | 0.964 | 0.26062 | -0.108 | 3.6989
19.5 | 0.9745 | 0.26401 | -0.114 | 3.6911
20 | 0.9966 | 0.27405 | -0.1161 | 3.6366

## 3. Re 50k Mach 0.10 (1)
BIGFOIL.COM POLAR EXPORT
HN-785SR
HN-785SR |  |  |  | Cl Max: | 0.756 | at alpha= | 7.5 | deg
JavaFoil+Calcfoil stall+Eppler ext transition |  |  |  | L/D Max: | 49.729 | at alpha= | 4.5 | deg
Re: | 50000 |  |  | Cd Min: | 0.0137 | at alpha= | 3 | deg
Mach: | 0.1 |  |  | Cl=0 at alpha= | -2.0763 | deg
|  |  |  | @ Cl=0.1, Cd= | 0.014024
|  |  |  | @ Cl=0.4, Cd= | 0.015594
|  |  |  | @ Cl=0.6, Cd= | 0.1932
alpha (deg) | Cl | Cd | Cm | Cl/Cd
-14 | -0.268 | 0.37479 | -0.013 | -0.714
-13.5 | -0.289 | 0.33037 | -0.012 | -0.874
-13 | -0.31 | 0.29849 | -0.012 | -1.04
-12.5 | -0.332 | 0.2592 | -0.012 | -1.282
-12 | -0.354 | 0.23398 | -0.012 | -1.514
-11.5 | -0.375 | 0.20857 | -0.012 | -1.799
-11 | -0.395 | 0.1845 | -0.013 | -2.14
-10.5 | -0.412 | 0.16728 | -0.013 | -2.463
-10 | -0.426 | 0.14429 | -0.013 | -2.953
-9.5 | -0.436 | 0.12468 | -0.013 | -3.495
-9 | -0.44 | 0.11047 | -0.013 | -3.987
-8.5 | -0.439 | 0.0984 | -0.014 | -4.466
-8 | -0.431 | 0.08609 | -0.014 | -5.008
-7.5 | -0.414 | 0.07873 | -0.014 | -5.254
-7 | -0.391 | 0.07042 | -0.014 | -5.556
-6.5 | -0.364 | 0.06216 | -0.014 | -5.858
-6 | -0.333 | 0.05603 | -0.014 | -5.94
-5.5 | -0.298 | 0.0513 | -0.014 | -5.805
-5 | -0.26 | 0.04721 | -0.015 | -5.5
-4.5 | -0.219 | 0.04256 | -0.015 | -5.141
-4 | -0.176 | 0.03992 | -0.017 | -4.409
-3.5 | -0.132 | 0.03782 | -0.02 | -3.485
-3 | -0.107 | 0.01545 | -0.048 | -6.947
-2.5 | -0.05 | 0.01427 | -0.048 | -3.476
-2 | 0.009 | 0.01404 | -0.049 | 0.612
-1.5 | 0.067 | 0.01413 | -0.049 | 4.744
-1 | 0.126 | 0.01394 | -0.049 | 9.001
-0.5 | 0.184 | 0.01388 | -0.05 | 13.254
0 | 0.242 | 0.01387 | -0.05 | 17.447
0.5 | 0.3 | 0.01415 | -0.05 | 21.223
1 | 0.359 | 0.01558 | -0.051 | 23.041
1.5 | 0.417 | 0.0156 | -0.051 | 26.755
2 | 0.475 | 0.0139 | -0.051 | 34.19
2.5 | 0.533 | 0.01381 | -0.052 | 38.607
3 | 0.591 | 0.0137 | -0.052 | 43.113
3.5 | 0.647 | 0.01394 | -0.052 | 46.401
4 | 0.702 | 0.01425 | -0.053 | 49.241
4.5 | 0.754 | 0.01517 | -0.053 | 49.729
5 | 0.646 | 0.04177 | -0.023 | 15.464
5.5 | 0.68 | 0.04517 | -0.018 | 15.047
6 | 0.709 | 0.0494 | -0.017 | 14.35
6.5 | 0.732 | 0.0544 | -0.016 | 13.455
7 | 0.748 | 0.06016 | -0.015 | 12.429
7.5 | 0.756 | 0.06745 | -0.013 | 11.201
8 | 0.755 | 0.07712 | -0.013 | 9.793
8.5 | 0.747 | 0.08714 | -0.013 | 8.569
9 | 0.73 | 0.10059 | -0.014 | 7.261
9.5 | 0.707 | 0.11472 | -0.014 | 6.163
10 | 0.678 | 0.11855 | -0.014 | 5.719
10.5 | 0.644 | 0.12823 | -0.015 | 5.025
11 | 0.608 | 0.14074 | -0.015 | 4.317
11.5 | 0.569 | 0.15992 | -0.015 | 3.558
12 | 0.53 | 0.17685 | -0.016 | 2.995
12.5 | 0.491 | 0.1932 | -0.016 | 2.54

## 4. Re 50k Mach 0.10 (2)
BIGFOIL.COM POLAR EXPORT
HN-785SR
HN-785SR |  |  |  | Cl Max: | 0.9982 | at alpha= | 20 | deg
XFOIL ncrit=9 |  |  |  | L/D Max: | 34.7042 | at alpha= | 5 | deg
Re: | 50000 |  |  | Cd Min: | 0.27354 | at alpha= | 20 | deg
Mach: | 0.1 |  |  | Cl=0 at alpha= | -0.26904 | deg
|  |  |  | @ Cl=0.1, Cd= | 0.017765
|  |  |  | @ Cl=0.4, Cd= | 0.024606
|  |  |  | @ Cl=0.6, Cd= | 0.02399
alpha (deg) | Cl | Cd | Cm | Cl/Cd
-20 | -0.7722 | 0.25655 | 0.0544 | -3.0099
-19.5 | -0.7528 | 0.24822 | 0.0517 | -3.0328
-19 | -0.7364 | 0.24226 | 0.0479 | -3.0397
-18.5 | -0.7242 | 0.23934 | 0.0428 | -3.0258
-18 | -0.7224 | 0.24191 | 0.0366 | -2.9862
-17.5 | -0.688 | 0.22319 | 0.037 | -3.0826
-17 | -0.6729 | 0.21741 | 0.0333 | -3.0951
-16.5 | -0.6693 | 0.21697 | 0.0276 | -3.0848
-16 | -0.642 | 0.20397 | 0.0268 | -3.1475
-15.5 | -0.6314 | 0.19941 | 0.0229 | -3.1663
-15 | -0.615 | 0.19131 | 0.0203 | -3.2147
-14.5 | -0.6022 | 0.1854 | 0.0173 | -3.2481
-14 | -0.5909 | 0.17849 | 0.0143 | -3.3105
-13.5 | -0.5779 | 0.17193 | 0.0119 | -3.3613
-13 | -0.5653 | 0.16443 | 0.0095 | -3.4379
-12.5 | -0.5626 | 0.15977 | 0.0061 | -3.5213
-12 | -0.5423 | 0.1505 | 0.0053 | -3.6033
-11.5 | -0.5354 | 0.14369 | 0.0029 | -3.7261
-11 | -0.5469 | 0.14047 | -0.0015 | -3.8934
-10.5 | -0.5346 | 0.13257 | -0.0025 | -4.0326
-10 | -0.5096 | 0.12301 | -0.0016 | -4.1428
-9.5 | -0.506 | 0.11696 | -0.0029 | -4.3263
-8.5 | -0.4907 | 0.10339 | -0.0036 | -4.7461
-8 | -0.4808 | 0.09639 | -0.0031 | -4.9881
-7.5 | -0.4753 | 0.09001 | -0.0022 | -5.2805
-7 | -0.4752 | 0.08441 | -0.0003 | -5.6297
-6.5 | -0.4607 | 0.07801 | 0.0039 | -5.9057
-6 | -0.5022 | 0.05665 | -0.0351 | -8.865
-5.5 | -0.4732 | 0.04419 | -0.0395 | -10.7083
-5 | -0.4344 | 0.03678 | -0.0386 | -11.8108
-4.5 | -0.3897 | 0.03065 | -0.0369 | -12.7145
-4 | -0.3409 | 0.02605 | -0.0348 | -13.0864
-3.5 | -0.2928 | 0.02213 | -0.032 | -13.2309
-3 | -0.2647 | 0.01701 | -0.0242 | -15.5614
-2.5 | -0.1252 | 0.01664 | -0.031 | -7.524
-2 | -0.123 | 0.01596 | -0.0246 | -7.7068
-1.5 | -0.0965 | 0.01576 | -0.0212 | -6.1231
-1 | -0.059 | 0.01584 | -0.0193 | -3.7247
-0.5 | -0.0188 | 0.01609 | -0.0179 | -1.1684
0 | 0.0219 | 0.01648 | -0.0167 | 1.3289
0.5 | 0.0622 | 0.01704 | -0.0156 | 3.6502
1 | 0.1013 | 0.01779 | -0.0148 | 5.6942
1.5 | 0.1389 | 0.01874 | -0.0141 | 7.412
2 | 0.1745 | 0.01996 | -0.0137 | 8.7425
2.5 | 0.2078 | 0.02151 | -0.0137 | 9.6606
3 | 0.3428 | 0.02415 | -0.0318 | 14.1946
3.5 | 0.4696 | 0.02516 | -0.045 | 18.6645
4 | 0.6011 | 0.02398 | -0.0537 | 25.0667
4.5 | 0.6887 | 0.02201 | -0.0512 | 31.2903
5 | 0.7392 | 0.0213 | -0.0432 | 34.7042
5.5 | 0.7724 | 0.02253 | -0.0349 | 34.2832
6 | 0.8007 | 0.02618 | -0.0288 | 30.5844
6.5 | 0.8428 | 0.03106 | -0.0256 | 27.1346
7 | 0.8895 | 0.03698 | -0.0232 | 24.0535
7.5 | 0.9286 | 0.04461 | -0.0203 | 20.816
8 | 0.9558 | 0.05219 | -0.0175 | 18.3139
8.5 | 0.9473 | 0.06251 | -0.0138 | 15.1544
9 | 0.9291 | 0.07336 | -0.0128 | 12.6649
9.5 | 0.8812 | 0.08448 | -0.0149 | 10.4309
10 | 0.8276 | 0.10265 | -0.029 | 8.0623
10.5 | 0.7765 | 0.13075 | -0.0555 | 5.9388
11 | 0.7747 | 0.13924 | -0.0579 | 5.5638
11.5 | 0.7706 | 0.14652 | -0.0605 | 5.2594
12 | 0.7913 | 0.15623 | -0.0609 | 5.065
12.5 | 0.7967 | 0.16442 | -0.0635 | 4.8455
13 | 0.8085 | 0.17317 | -0.0658 | 4.6688
13.5 | 0.82 | 0.18158 | -0.0683 | 4.5159
14 | 0.8279 | 0.18881 | -0.0714 | 4.3848
14.5 | 0.8423 | 0.19715 | -0.074 | 4.2724
15 | 0.8491 | 0.20283 | -0.0781 | 4.1863
15.5 | 0.8558 | 0.20909 | -0.0829 | 4.093
16 | 0.8821 | 0.22055 | -0.0842 | 3.9995
16.5 | 0.8851 | 0.22361 | -0.0902 | 3.9582
17 | 0.9061 | 0.23354 | -0.0927 | 3.8798
17.5 | 0.9162 | 0.23798 | -0.0978 | 3.8499
18 | 0.9333 | 0.2462 | -0.1014 | 3.7908
18.5 | 0.9476 | 0.25181 | -0.1059 | 3.7632
19 | 0.9689 | 0.26248 | -0.1085 | 3.6913
19.5 | 0.9781 | 0.265 | -0.1149 | 3.6909
20 | 0.9982 | 0.27354 | -0.1177 | 3.6492

## 5. Re 50k Mach 0.25 (1)
BIGFOIL.COM POLAR EXPORT
HN-785SR
HN-785SR |  |  |  | Cl Max: | 0.773 | at alpha= | 4.5 | deg
JavaFoil+Calcfoil stall+Eppler ext transition |  |  |  | L/D Max: | 50.482 | at alpha= | 4.5 | deg
Re: | 50000 |  |  | Cd Min: | 0.01391 | at alpha= | 3 | deg
Mach: | 0.25 |  |  | Cl=0 at alpha= | -2.075 | deg
|  |  |  | @ Cl=0.1, Cd= | 0.014132
|  |  |  | @ Cl=0.4, Cd= | 0.0151
|  |  |  | @ Cl=0.6, Cd= | 0.12443
alpha (deg) | Cl | Cd | Cm | Cl/Cd
-13 | -0.061 | 0.23283 | -0.015 | -0.261
-12.5 | -0.058 | 0.19942 | -0.015 | -0.291
-12 | -0.055 | 0.60702 | -0.014 | -0.091
-11.5 | -0.125 | 0.42546 | -0.014 | -0.294
-11 | -0.194 | 0.34338 | -0.013 | -0.566
-10.5 | -0.249 | 0.272 | -0.013 | -0.917
-10 | -0.297 | 0.22152 | -0.013 | -1.341
-9.5 | -0.337 | 0.18005 | -0.014 | -1.874
-9 | -0.369 | 0.14731 | -0.014 | -2.504
-8.5 | -0.391 | 0.11961 | -0.014 | -3.266
-8 | -0.4 | 0.10204 | -0.014 | -3.922
-7.5 | -0.395 | 0.08702 | -0.014 | -4.537
-7 | -0.382 | 0.07643 | -0.014 | -4.992
-6.5 | -0.361 | 0.06593 | -0.014 | -5.474
-6 | -0.334 | 0.05962 | -0.014 | -5.599
-5.5 | -0.301 | 0.05286 | -0.014 | -5.698
-5 | -0.264 | 0.04803 | -0.015 | -5.499
-4.5 | -0.223 | 0.04434 | -0.015 | -5.04
-4 | -0.18 | 0.04039 | -0.017 | -4.461
-3.5 | -0.135 | 0.03814 | -0.02 | -3.543
-3 | -0.11 | 0.01514 | -0.049 | -7.276
-2.5 | -0.051 | 0.0144 | -0.05 | -3.54
-2 | 0.009 | 0.01416 | -0.05 | 0.623
-1.5 | 0.069 | 0.01422 | -0.051 | 4.841
-1 | 0.129 | 0.01405 | -0.051 | 9.178
-0.5 | 0.189 | 0.01396 | -0.051 | 13.537
0 | 0.249 | 0.01395 | -0.052 | 17.815
0.5 | 0.309 | 0.01428 | -0.052 | 21.612
1 | 0.369 | 0.01432 | -0.052 | 25.737
1.5 | 0.429 | 0.01583 | -0.053 | 27.082
2 | 0.488 | 0.01408 | -0.053 | 34.699
2.5 | 0.548 | 0.01401 | -0.053 | 39.109
3 | 0.607 | 0.01391 | -0.054 | 43.597
3.5 | 0.664 | 0.01426 | -0.054 | 46.593
4 | 0.72 | 0.01455 | -0.054 | 49.497
4.5 | 0.773 | 0.01532 | -0.054 | 50.482
5 | 0.66 | 0.04232 | -0.021 | 15.595
5.5 | 0.693 | 0.04628 | -0.018 | 14.977
6 | 0.719 | 0.05092 | -0.017 | 14.115
6.5 | 0.735 | 0.05688 | -0.016 | 12.924
7 | 0.74 | 0.06474 | -0.014 | 11.436
7.5 | 0.733 | 0.07536 | -0.013 | 9.725
8 | 0.711 | 0.08772 | -0.014 | 8.108
8.5 | 0.675 | 0.09583 | -0.015 | 7.048
9 | 0.626 | 0.11058 | -0.015 | 5.658
9.5 | 0.563 | 0.12443 | -0.015 | 4.528

## 6. Re 50k Mach 0.25 (2)
BIGFOIL.COM POLAR EXPORT
HN-785SR
HN-785SR |  |  |  | Cl Max: | 1.0161 | at alpha= | 20 | deg
XFOIL ncrit=9 |  |  |  | L/D Max: | 34.4221 | at alpha= | 5 | deg
Re: | 50000 |  |  | Cd Min: | 0.27743 | at alpha= | 20 | deg
Mach: | 0.25 |  |  | Cl=0 at alpha= | -0.20602 | deg
|  |  |  | @ Cl=0.1, Cd= | 0.018187
|  |  |  | @ Cl=0.4, Cd= | 0.024862
|  |  |  | @ Cl=0.6, Cd= | 0.023985
alpha (deg) | Cl | Cd | Cm | Cl/Cd
-20 | -0.7847 | 0.25902 | 0.058 | -3.0295
-19.5 | -0.7667 | 0.25248 | 0.0542 | -3.0367
-19 | -0.7513 | 0.24788 | 0.0494 | -3.0309
-18.5 | -0.7437 | 0.24878 | 0.0432 | -2.9894
-18 | -0.7161 | 0.23343 | 0.0421 | -3.0677
-17.5 | -0.6981 | 0.22661 | 0.0388 | -3.0806
-17 | -0.6871 | 0.22352 | 0.0337 | -3.074
-16.5 | -0.6685 | 0.21466 | 0.0307 | -3.1142
-16 | -0.6492 | 0.20697 | 0.0282 | -3.1367
-15.5 | -0.6488 | 0.20702 | 0.0222 | -3.134
-15 | -0.6181 | 0.19341 | 0.0218 | -3.1958
-14.5 | -0.6179 | 0.19199 | 0.0165 | -3.2184
-14 | -0.5894 | 0.17979 | 0.0159 | -3.2783
-13.5 | -0.5935 | 0.17811 | 0.0108 | -3.3322
-13 | -0.564 | 0.16628 | 0.0104 | -3.3919
-12.5 | -0.5581 | 0.16034 | 0.0071 | -3.4807
-12 | -0.5521 | 0.1548 | 0.0044 | -3.5665
-11.5 | -0.5325 | 0.14575 | 0.0035 | -3.6535
-11 | -0.521 | 0.1384 | 0.0018 | -3.7645
-10.5 | -0.5128 | 0.13172 | 0.0001 | -3.8931
-10 | -0.513 | 0.12616 | -0.002 | -4.0663
-9.5 | -0.4988 | 0.11814 | -0.0024 | -4.2221
-9 | -0.4883 | 0.1113 | -0.0028 | -4.3872
-8.5 | -0.489 | 0.10524 | -0.0038 | -4.6465
-8 | -0.4877 | 0.09943 | -0.0038 | -4.905
-7.5 | -0.4792 | 0.09264 | -0.0026 | -5.1727
-7 | -0.458 | 0.08509 | -0.0002 | -5.3825
-6 | -0.5063 | 0.05851 | -0.0364 | -8.6532
-5.5 | -0.4814 | 0.04794 | -0.0386 | -10.0417
-5 | -0.4474 | 0.03957 | -0.0393 | -11.3065
-4.5 | -0.4053 | 0.03296 | -0.0378 | -12.2967
-4 | -0.3564 | 0.02769 | -0.0359 | -12.8711
-3.5 | -0.3057 | 0.02346 | -0.0332 | -13.0307
-3 | -0.26 | 0.01902 | -0.03 | -13.6698
-2.5 | -0.1191 | 0.01713 | -0.0327 | -6.9527
-2 | -0.1239 | 0.01626 | -0.0255 | -7.6199
-1.5 | -0.1025 | 0.01599 | -0.0213 | -6.4103
-1 | -0.0653 | 0.01604 | -0.0193 | -4.0711
-0.5 | -0.0244 | 0.0163 | -0.0178 | -1.4969
0 | 0.0171 | 0.01673 | -0.0166 | 1.0221
0.5 | 0.0581 | 0.01733 | -0.0156 | 3.3526
1 | 0.0979 | 0.01813 | -0.0147 | 5.3999
1.5 | 0.1361 | 0.01916 | -0.0142 | 7.1033
2 | 0.1722 | 0.02047 | -0.0139 | 8.4123
2.5 | 0.2457 | 0.02268 | -0.0213 | 10.8333
3 | 0.3759 | 0.02478 | -0.0371 | 15.1695
3.5 | 0.5081 | 0.02523 | -0.0493 | 20.1387
4 | 0.6336 | 0.02353 | -0.0544 | 26.9273
4.5 | 0.7077 | 0.02194 | -0.0487 | 32.2562
5 | 0.7535 | 0.02189 | -0.04 | 34.4221
5.5 | 0.7842 | 0.02413 | -0.0319 | 32.499
6 | 0.8189 | 0.0284 | -0.0267 | 28.8345
6.5 | 0.8662 | 0.03404 | -0.0238 | 25.4465
7 | 0.9063 | 0.04051 | -0.0207 | 22.3723
7.5 | 0.9377 | 0.04879 | -0.0177 | 19.2191
8 | 0.9389 | 0.05756 | -0.0141 | 16.3117
8.5 | 0.9244 | 0.06709 | -0.0123 | 13.7785
9 | 0.8973 | 0.07697 | -0.0123 | 11.6578
9.5 | 0.8455 | 0.09075 | -0.0201 | 9.3168
10 | 0.8381 | 0.10346 | -0.0258 | 8.1007
10.5 | 0.7658 | 0.13244 | -0.0577 | 5.7822
11 | 0.7836 | 0.14298 | -0.0591 | 5.4805
11.5 | 0.7771 | 0.15014 | -0.0623 | 5.1758
12 | 0.7862 | 0.15798 | -0.0639 | 4.9766
13 | 0.8113 | 0.17547 | -0.0686 | 4.6236
13.5 | 0.8157 | 0.18229 | -0.0723 | 4.4747
14 | 0.8273 | 0.18996 | -0.0756 | 4.3551
14.5 | 0.8409 | 0.19765 | -0.0787 | 4.2545
15 | 0.8526 | 0.20494 | -0.0826 | 4.1602
15.5 | 0.8732 | 0.21453 | -0.0853 | 4.0703
16 | 0.8881 | 0.22145 | -0.089 | 4.0104
16.5 | 0.899 | 0.22782 | -0.094 | 3.9461
17 | 0.9331 | 0.24336 | -0.0943 | 3.8342
17.5 | 0.9313 | 0.24232 | -0.1023 | 3.8433
18 | 0.96 | 0.25611 | -0.1034 | 3.7484
18.5 | 0.9647 | 0.25649 | -0.1109 | 3.7612
19 | 0.9978 | 0.27427 | -0.1108 | 3.638
19.5 | 1.0002 | 0.2716 | -0.1191 | 3.6826
20 | 1.0161 | 0.27743 | -0.1241 | 3.6625

## 7. Re 50k Mach 0.50 (1)
BIGFOIL.COM POLAR EXPORT
HN-785SR
HN-785SR |  |  |  | Cl Max: | 1.185 | at alpha= | 20 | deg
JavaFoil+Calcfoil stall+Eppler ext transition |  |  |  | L/D Max: | 44.798 | at alpha= | 3 | deg
Re: | 50000 |  |  | Cd Min: | 0.01392 | at alpha= | -1.5 | deg
Mach: | 0.5 |  |  | Cl=0 at alpha= | -2.0746 | deg
|  |  |  | @ Cl=0.1, Cd= | 0.014116
|  |  |  | @ Cl=0.4, Cd= | 0.014048
|  |  |  | @ Cl=0.6, Cd= | 0.22529
alpha (deg) | Cl | Cd | Cm | Cl/Cd
-20 | -0.928 | 0.42941 | -0.024 | -2.161
-19.5 | -0.903 | 0.40503 | -0.024 | -2.229
-19 | -0.878 | 0.40693 | -0.024 | -2.158
-18.5 | -0.854 | 0.41808 | -0.024 | -2.042
-18 | -0.829 | 0.39011 | -0.024 | -2.124
-17.5 | -0.804 | 0.38304 | -0.024 | -2.098
-17 | -0.777 | 0.37112 | -0.023 | -2.093
-16.5 | -0.752 | 0.35542 | -0.023 | -2.115
-16 | -0.727 | 0.35788 | -0.024 | -2.03
-15.5 | -0.701 | 0.35358 | -0.024 | -1.984
-15 | -0.676 | 0.3497 | -0.024 | -1.934
-14.5 | -0.649 | 0.31633 | -0.023 | -2.052
-14 | -0.624 | 0.29928 | -0.023 | -2.084
-13.5 | -0.598 | 0.29561 | -0.023 | -2.024
-13 | -0.573 | 0.28964 | -0.023 | -1.978
-12.5 | -0.547 | 0.27847 | -0.022 | -1.963
-12 | -0.521 | 0.27027 | -0.022 | -1.926
-11.5 | -0.495 | 0.26709 | -0.022 | -1.853
-11 | -0.469 | 0.26381 | -0.022 | -1.778
-10.5 | -0.443 | 0.26073 | -0.022 | -1.7
-10 | -0.417 | 0.24184 | -0.02 | -1.724
-9.5 | -0.391 | 0.22609 | -0.021 | -1.729
-9 | -0.365 | 0.21555 | -0.021 | -1.693
-8.5 | -0.339 | 0.22127 | -0.021 | -1.532
-8 | -0.312 | 0.19737 | -0.019 | -1.583
-7.5 | -0.286 | 0.19517 | -0.019 | -1.467
-7 | -0.26 | 0.1959 | -0.019 | -1.328
-6.5 | -0.234 | 0.16253 | -0.017 | -1.439
-6 | -0.208 | 0.15665 | -0.017 | -1.325
-5.5 | -0.181 | 0.15457 | -0.017 | -1.173
-5 | -0.258 | 0.06572 | -0.017 | -3.933
-4.5 | -0.236 | 0.05147 | -0.016 | -4.589
-4 | -0.196 | 0.04478 | -0.017 | -4.382
-3.5 | -0.149 | 0.04093 | -0.019 | -3.642
-3 | -0.098 | 0.03853 | -0.024 | -2.555
-2.5 | -0.057 | 0.01634 | -0.056 | -3.481
-2 | 0.01 | 0.01416 | -0.056 | 0.696
-1.5 | 0.077 | 0.01392 | -0.056 | 5.528
-1 | 0.144 | 0.01449 | -0.057 | 9.947
-0.5 | 0.211 | 0.01438 | -0.057 | 14.689
0 | 0.278 | 0.0144 | -0.058 | 19.284
0.5 | 0.345 | 0.01399 | -0.058 | 24.625
1 | 0.411 | 0.01406 | -0.058 | 29.257
1.5 | 0.478 | 0.01424 | -0.059 | 33.574
2 | 0.545 | 0.01456 | -0.059 | 37.415
2.5 | 0.612 | 0.01493 | -0.06 | 40.98
3 | 0.677 | 0.01511 | -0.06 | 44.798
3.5 | 0.739 | 0.01688 | -0.06 | 43.746
4 | 0.797 | 0.01847 | -0.06 | 43.126
4.5 | 0.683 | 0.04185 | -0.026 | 16.316
5 | 0.713 | 0.0472 | -0.02 | 15.105
5.5 | 0.714 | 0.05642 | -0.018 | 12.66
6 | 0.558 | 0.10543 | -0.016 | 5.291
6.5 | 0.458 | 0.16837 | -0.019 | 2.722
7 | 0.485 | 0.16745 | -0.02 | 2.897
7.5 | 0.512 | 0.19571 | -0.023 | 2.617
8 | 0.539 | 0.19799 | -0.023 | 2.722
8.5 | 0.566 | 0.19872 | -0.023 | 2.846
9 | 0.593 | 0.22504 | -0.026 | 2.635
9.5 | 0.62 | 0.22602 | -0.026 | 2.742
10 | 0.646 | 0.24188 | -0.026 | 2.672
10.5 | 0.674 | 0.26583 | -0.029 | 2.536
11 | 0.701 | 0.26894 | -0.029 | 2.606
11.5 | 0.727 | 0.27241 | -0.029 | 2.67
12 | 0.756 | 0.29202 | -0.032 | 2.587
12.5 | 0.782 | 0.29811 | -0.032 | 2.623
13 | 0.809 | 0.29859 | -0.032 | 2.708
13.5 | 0.836 | 0.31107 | -0.033 | 2.687
14 | 0.864 | 0.35013 | -0.035 | 2.467
14.5 | 0.89 | 0.35069 | -0.035 | 2.539
15 | 0.917 | 0.35108 | -0.035 | 2.611
15.5 | 0.944 | 0.36304 | -0.036 | 2.599
16 | 0.972 | 0.39332 | -0.037 | 2.472
16.5 | 0.998 | 0.38155 | -0.037 | 2.617
17 | 1.025 | 0.39731 | -0.038 | 2.579
17.5 | 1.051 | 0.39799 | -0.038 | 2.642
18 | 1.081 | 0.43859 | -0.04 | 2.464
18.5 | 1.107 | 0.44373 | -0.04 | 2.494
19 | 1.133 | 0.44269 | -0.04 | 2.559
19.5 | 1.159 | 0.4562 | -0.04 | 2.54
20 | 1.185 | 0.4561 | -0.04 | 2.598

## 8. Re 50k Mach 0.50 (2)
BIGFOIL.COM POLAR EXPORT
HN-785SR
HN-785SR |  |  |  | Cl Max: | 1.1228 | at alpha= | 20 | deg
XFOIL ncrit=9 |  |  |  | L/D Max: | 31.9331 | at alpha= | 4.5 | deg
Re: | 50000 |  |  | Cd Min: | 0.3094 | at alpha= | 20 | deg
Mach: | 0.5 |  |  | Cl=0 at alpha= | 0.071749 | deg
|  |  |  | @ Cl=0.1, Cd= | 0.020269
|  |  |  | @ Cl=0.4, Cd= | 0.025792
|  |  |  | @ Cl=0.6, Cd= | 0.025319
alpha (deg) | Cl | Cd | Cm | Cl/Cd
-20 | -0.8652 | 0.29204 | 0.0676 | -2.9626
-19.5 | -0.8386 | 0.27675 | 0.0644 | -3.0302
-19 | -0.8155 | 0.26741 | 0.0605 | -3.0496
-18.5 | -0.7952 | 0.26091 | 0.0553 | -3.0478
-18 | -0.7829 | 0.2608 | 0.0485 | -3.0019
-17.5 | -0.7522 | 0.24421 | 0.0466 | -3.0801
-17 | -0.7321 | 0.23736 | 0.0421 | -3.0843
-16.5 | -0.7149 | 0.23123 | 0.037 | -3.0917
-16 | -0.69 | 0.22123 | 0.0342 | -3.1189
-15.5 | -0.6841 | 0.22114 | 0.0277 | -3.0935
-15 | -0.65 | 0.20569 | 0.0265 | -3.1601
-14.5 | -0.6434 | 0.20371 | 0.0209 | -3.1584
-14 | -0.6123 | 0.19052 | 0.0194 | -3.2138
-13.5 | -0.6028 | 0.1856 | 0.0148 | -3.2478
-13 | -0.5802 | 0.17651 | 0.0126 | -3.2871
-12.5 | -0.5609 | 0.16798 | 0.01 | -3.3391
-12 | -0.5511 | 0.16179 | 0.0067 | -3.4063
-11.5 | -0.5403 | 0.15519 | 0.0041 | -3.4815
-11 | -0.5201 | 0.14639 | 0.0027 | -3.5528
-10.5 | -0.5039 | 0.13863 | 0.0013 | -3.6349
-10 | -0.492 | 0.13149 | -0.0003 | -3.7417
-9.5 | -0.4881 | 0.12553 | -0.0021 | -3.8883
-9 | -0.4777 | 0.11819 | -0.0032 | -4.0418
-8.5 | -0.4586 | 0.11002 | -0.0033 | -4.1683
-8 | -0.4498 | 0.10319 | -0.0035 | -4.3589
-7.5 | -0.4409 | 0.09679 | -0.0025 | -4.5552
-7 | -0.4277 | 0.08962 | -0.0019 | -4.7724
-6.5 | -0.466 | 0.07852 | -0.0216 | -5.9348
-6 | -0.4818 | 0.06853 | -0.032 | -7.0305
-5.5 | -0.4772 | 0.06026 | -0.0335 | -7.919
-5 | -0.4741 | 0.05133 | -0.0377 | -9.2363
-4.5 | -0.4523 | 0.04321 | -0.0382 | -10.4675
-4 | -0.4162 | 0.03561 | -0.0384 | -11.6877
-3.5 | -0.3687 | 0.02973 | -0.037 | -12.4016
-3 | -0.3126 | 0.02498 | -0.0345 | -12.514
-2.5 | -0.2579 | 0.0209 | -0.0312 | -12.3397
-1.5 | -0.121 | 0.0172 | -0.0226 | -7.0349
-1 | -0.0939 | 0.01704 | -0.019 | -5.5106
-0.5 | -0.0513 | 0.01731 | -0.0173 | -2.9636
0 | -0.0064 | 0.01784 | -0.0161 | -0.35874
0.5 | 0.0382 | 0.01862 | -0.0153 | 2.0516
1 | 0.0814 | 0.01966 | -0.0147 | 4.1404
1.5 | 0.1226 | 0.02101 | -0.0146 | 5.8353
2 | 0.2336 | 0.02363 | -0.0276 | 9.8857
2.5 | 0.3686 | 0.02565 | -0.0422 | 14.3704
3 | 0.5015 | 0.02625 | -0.0523 | 19.1048
3.5 | 0.6306 | 0.02503 | -0.0552 | 25.1938
4 | 0.7151 | 0.0239 | -0.0486 | 29.9205
4.5 | 0.7731 | 0.02421 | -0.0389 | 31.9331
5 | 0.8132 | 0.02696 | -0.0302 | 30.1632
5.5 | 0.8536 | 0.0316 | -0.0241 | 27.0127
6 | 0.89 | 0.03817 | -0.0196 | 23.3167
6.5 | 0.9082 | 0.04575 | -0.0155 | 19.8514
7 | 0.913 | 0.05426 | -0.0125 | 16.8264
7.5 | 0.8841 | 0.06338 | -0.0118 | 13.9492
8 | 0.8504 | 0.07327 | -0.0142 | 11.6064
8.5 | 0.8252 | 0.08523 | -0.0214 | 9.682
9 | 0.8089 | 0.09838 | -0.0302 | 8.2222
9.5 | 0.8026 | 0.11031 | -0.0366 | 7.2759
10 | 0.7867 | 0.12326 | -0.0463 | 6.3824
10.5 | 0.7854 | 0.13567 | -0.054 | 5.789
11 | 0.7878 | 0.15239 | -0.0673 | 5.1696
11.5 | 0.7883 | 0.16 | -0.0716 | 4.9269
12 | 0.8037 | 0.16933 | -0.0749 | 4.7464
12.5 | 0.8197 | 0.17787 | -0.0778 | 4.6084
13 | 0.8437 | 0.18822 | -0.0802 | 4.4825
13.5 | 0.8547 | 0.19553 | -0.0848 | 4.3712
14 | 0.8711 | 0.204 | -0.0892 | 4.2701
14.5 | 0.8914 | 0.21326 | -0.0931 | 4.1799
15 | 0.9127 | 0.22257 | -0.097 | 4.1007
15.5 | 0.9373 | 0.23324 | -0.1004 | 4.0186
16 | 0.9531 | 0.23964 | -0.1058 | 3.9772
16.5 | 0.9719 | 0.24794 | -0.1112 | 3.9199
17 | 1.0003 | 0.26057 | -0.1142 | 3.8389
17.5 | 1.0137 | 0.26516 | -0.1213 | 3.823
18 | 1.0417 | 0.27799 | -0.1244 | 3.7473
18.5 | 1.057 | 0.28283 | -0.1315 | 3.7372
19 | 1.0831 | 0.2947 | -0.1352 | 3.6753
19.5 | 1.1005 | 0.30055 | -0.142 | 3.6616
20 | 1.1228 | 0.3094 | -0.1472 | 3.629

## 9. Re 100k Mach 0.00 (1)
BIGFOIL.COM POLAR EXPORT
HN-785SR
HN-785SR |  |  |  | Cl Max: | 0.801 | at alpha= | 5 | deg
JavaFoil+Calcfoil stall+Eppler ext transition |  |  |  | L/D Max: | 63.036 | at alpha= | 5 | deg
Re: | 100000 |  |  | Cd Min: | 0.01041 | at alpha= | 2.5 | deg
Mach: | 0 |  |  | Cl=0 at alpha= | -2.0776 | deg
|  |  |  | @ Cl=0.1, Cd= | 0.01118
|  |  |  | @ Cl=0.4, Cd= | 0.010763
|  |  |  | @ Cl=0.6, Cd= | 0.010508
alpha (deg) | Cl | Cd | Cm | Cl/Cd
-14 | -0.305 | 0.26337 | -0.013 | -1.159
-13.5 | -0.324 | 0.23678 | -0.013 | -1.37
-13 | -0.344 | 0.21643 | -0.013 | -1.588
-12.5 | -0.363 | 0.19234 | -0.012 | -1.887
-12 | -0.382 | 0.17425 | -0.013 | -2.192
-11.5 | -0.4 | 0.15571 | -0.013 | -2.567
-11 | -0.416 | 0.14211 | -0.013 | -2.927
-10.5 | -0.43 | 0.12849 | -0.013 | -3.345
-10 | -0.44 | 0.11185 | -0.013 | -3.937
-9.5 | -0.447 | 0.10027 | -0.013 | -4.457
-9 | -0.449 | 0.09144 | -0.013 | -4.907
-8.5 | -0.445 | 0.08257 | -0.014 | -5.389
-8 | -0.435 | 0.07411 | -0.014 | -5.864
-7.5 | -0.416 | 0.06649 | -0.014 | -6.251
-7 | -0.392 | 0.06023 | -0.014 | -6.509
-6.5 | -0.364 | 0.05413 | -0.014 | -6.729
-6 | -0.332 | 0.0494 | -0.014 | -6.729
-5.5 | -0.297 | 0.0456 | -0.014 | -6.514
-5 | -0.259 | 0.04221 | -0.015 | -6.13
-4.5 | -0.218 | 0.0394 | -0.015 | -5.531
-4 | -0.175 | 0.03707 | -0.018 | -4.728
-3.5 | -0.163 | 0.01271 | -0.048 | -12.858
-3 | -0.107 | 0.0133 | -0.048 | -8.031
-2.5 | -0.049 | 0.01111 | -0.048 | -4.446
-2 | 0.009 | 0.01083 | -0.049 | 0.79
-1.5 | 0.067 | 0.01122 | -0.049 | 5.945
-1 | 0.125 | 0.01115 | -0.049 | 11.196
-0.5 | 0.183 | 0.01159 | -0.05 | 15.796
0 | 0.241 | 0.0115 | -0.05 | 20.973
0.5 | 0.299 | 0.01144 | -0.05 | 26.161
1 | 0.357 | 0.01143 | -0.051 | 31.254
1.5 | 0.415 | 0.01053 | -0.051 | 39.418
2 | 0.473 | 0.01043 | -0.051 | 45.354
2.5 | 0.531 | 0.01041 | -0.052 | 50.977
3 | 0.588 | 0.01045 | -0.052 | 56.227
3.5 | 0.644 | 0.01072 | -0.052 | 60.028
4 | 0.698 | 0.01112 | -0.052 | 62.822
4.5 | 0.751 | 0.01243 | -0.053 | 60.389
5 | 0.801 | 0.0127 | -0.053 | 63.036
5.5 | 0.678 | 0.04177 | -0.02 | 16.22
6 | 0.707 | 0.0453 | -0.017 | 15.603
6.5 | 0.731 | 0.04938 | -0.016 | 14.8
7 | 0.748 | 0.05407 | -0.015 | 13.834
7.5 | 0.758 | 0.05975 | -0.014 | 12.683
8 | 0.76 | 0.0661 | -0.013 | 11.498
8.5 | 0.755 | 0.0731 | -0.014 | 10.324
9 | 0.742 | 0.08422 | -0.014 | 8.812
9.5 | 0.723 | 0.0942 | -0.014 | 7.677
10 | 0.699 | 0.09578 | -0.014 | 7.295

## 10. Re 100k Mach 0.00 (2)
BIGFOIL.COM POLAR EXPORT
HN-785SR
HN-785SR |  |  |  | Cl Max: | 0.9918 | at alpha= | 20 | deg
XFOIL ncrit=9 |  |  |  | L/D Max: | 51.1462 | at alpha= | 4.5 | deg
Re: | 100000 |  |  | Cd Min: | 0.26878 | at alpha= | 20 | deg
Mach: | 0 |  |  | Cl=0 at alpha= | -0.21341 | deg
|  |  |  | @ Cl=0.1, Cd= | 0.013724
|  |  |  | @ Cl=0.4, Cd= | 0.014425
|  |  |  | @ Cl=0.6, Cd= | 0.013091
alpha (deg) | Cl | Cd | Cm | Cl/Cd
-20 | -0.7603 | 0.25094 | 0.0548 | -3.0298
-19.5 | -0.7437 | 0.24476 | 0.051 | -3.0385
-19 | -0.7273 | 0.23865 | 0.047 | -3.0476
-18.5 | -0.7121 | 0.23389 | 0.0422 | -3.0446
-18 | -0.7048 | 0.23335 | 0.036 | -3.0204
-17.5 | -0.6994 | 0.23173 | 0.0306 | -3.0182
-17 | -0.6648 | 0.21275 | 0.0318 | -3.1248
-16.5 | -0.6481 | 0.20591 | 0.029 | -3.1475
-16 | -0.6328 | 0.19938 | 0.0257 | -3.1738
-15.5 | -0.6199 | 0.19347 | 0.0215 | -3.2041
-15 | -0.6178 | 0.19095 | 0.0156 | -3.2354
-14.5 | -0.6162 | 0.18716 | 0.01 | -3.2924
-14 | -0.58 | 0.17181 | 0.0124 | -3.3758
-13.5 | -0.5664 | 0.16487 | 0.01 | -3.4354
-13 | -0.5583 | 0.15866 | 0.0061 | -3.5188
-12.5 | -0.565 | 0.15482 | -0.0007 | -3.6494
-12 | -0.5415 | 0.14371 | 0.0001 | -3.768
-11.5 | -0.5277 | 0.13653 | -0.0013 | -3.8651
-11 | -0.5326 | 0.13089 | -0.0073 | -4.0691
-10.5 | -0.5149 | 0.12208 | -0.0068 | -4.2177
-10 | -0.5179 | 0.11589 | -0.0118 | -4.4689
-9.5 | -0.5107 | 0.10754 | -0.0135 | -4.7489
-9 | -0.5034 | 0.1008 | -0.0153 | -4.994
-8.5 | -0.5424 | 0.09456 | -0.0279 | -5.736
-8 | -0.5094 | 0.08645 | -0.0213 | -5.8924
-7.5 | -0.5204 | 0.07826 | -0.0264 | -6.6496
-7 | -0.5302 | 0.06968 | -0.0345 | -7.6091
-6.5 | -0.5173 | 0.06235 | -0.034 | -8.2967
-6 | -0.4997 | 0.05565 | -0.033 | -8.9793
-5.5 | -0.4649 | 0.03531 | -0.0387 | -13.1662
-5 | -0.4259 | 0.029 | -0.0365 | -14.6862
-4.5 | -0.3804 | 0.0239 | -0.034 | -15.9163
-4 | -0.3339 | 0.0202 | -0.0319 | -16.5297
-3.5 | -0.2882 | 0.01723 | -0.0297 | -16.7266
-3 | -0.2459 | 0.01345 | -0.0279 | -18.2825
-2.5 | -0.2205 | 0.012 | -0.0201 | -18.375
-2 | -0.1596 | 0.01184 | -0.0177 | -13.4797
-1.5 | -0.1052 | 0.0117 | -0.0197 | -8.9915
-1 | -0.0651 | 0.01187 | -0.0185 | -5.4844
-0.5 | -0.0235 | 0.01221 | -0.0174 | -1.9247
0 | 0.0175 | 0.01272 | -0.0165 | 1.3758
0.5 | 0.0768 | 0.01353 | -0.0194 | 5.6763
1 | 0.1819 | 0.01441 | -0.0304 | 12.6232
1.5 | 0.2826 | 0.01473 | -0.0398 | 19.1853
2 | 0.3816 | 0.01454 | -0.0478 | 26.2448
2.5 | 0.4741 | 0.01396 | -0.0533 | 33.9613
3 | 0.548 | 0.01333 | -0.0542 | 41.1103
3.5 | 0.6023 | 0.01308 | -0.0515 | 46.0474
4 | 0.6515 | 0.01314 | -0.0479 | 49.5814
4.5 | 0.6961 | 0.01361 | -0.044 | 51.1462
5 | 0.7359 | 0.01461 | -0.04 | 50.3696
5.5 | 0.7698 | 0.01651 | -0.0359 | 46.6263
6 | 0.8005 | 0.01992 | -0.0322 | 40.1857
6.5 | 0.8392 | 0.02387 | -0.0293 | 35.1571
7 | 0.8861 | 0.02785 | -0.0271 | 31.8169
7.5 | 0.9306 | 0.033 | -0.0249 | 28.2
8 | 0.9669 | 0.03996 | -0.0221 | 24.1967
8.5 | 0.9777 | 0.04986 | -0.0167 | 19.6089
9 | 0.9728 | 0.06037 | -0.013 | 16.114
9.5 | 0.9775 | 0.07161 | -0.0118 | 13.6503
10 | 0.8701 | 0.08766 | -0.0162 | 9.9258
10.5 | 0.8088 | 0.11486 | -0.0392 | 7.0416
11 | 0.835 | 0.12485 | -0.0364 | 6.688
11.5 | 0.7993 | 0.13521 | -0.0485 | 5.9115
12 | 0.8189 | 0.14521 | -0.0481 | 5.6394
12.5 | 0.8033 | 0.15396 | -0.0568 | 5.2176
13 | 0.8242 | 0.16386 | -0.0569 | 5.0299
13.5 | 0.8147 | 0.17146 | -0.0651 | 4.7515
14 | 0.8326 | 0.18072 | -0.0667 | 4.6071
14.5 | 0.8337 | 0.1876 | -0.073 | 4.444
15 | 0.8711 | 0.20017 | -0.07 | 4.3518
15.5 | 0.8603 | 0.20432 | -0.0803 | 4.2106
16 | 0.8702 | 0.21119 | -0.0856 | 4.1205
16.5 | 0.8923 | 0.21961 | -0.087 | 4.0631
17 | 0.9118 | 0.23088 | -0.0897 | 3.9492
17.5 | 0.9139 | 0.23393 | -0.0981 | 3.9067
18 | 0.9289 | 0.24085 | -0.1026 | 3.8568
18.5 | 0.9473 | 0.24821 | -0.1056 | 3.8165
19 | 0.9753 | 0.26371 | -0.1058 | 3.6984
19.5 | 0.9785 | 0.26384 | -0.1141 | 3.7087
20 | 0.9918 | 0.26878 | -0.1203 | 3.69

## 11. Re 100k Mach 0.10 (1)
BIGFOIL.COM POLAR EXPORT
HN-785SR
HN-785SR |  |  |  | Cl Max: | 0.804 | at alpha= | 5 | deg
JavaFoil+Calcfoil stall+Eppler ext transition |  |  |  | L/D Max: | 63.11 | at alpha= | 5 | deg
Re: | 100000 |  |  | Cd Min: | 0.01044 | at alpha= | 2.5 | deg
Mach: | 0.1 |  |  | Cl=0 at alpha= | -2.0763 | deg
|  |  |  | @ Cl=0.1, Cd= | 0.010984
|  |  |  | @ Cl=0.4, Cd= | 0.010824
|  |  |  | @ Cl=0.6, Cd= | 0.01051
alpha (deg) | Cl | Cd | Cm | Cl/Cd
-14 | -0.268 | 0.28274 | -0.013 | -0.947
-13.5 | -0.289 | 0.25747 | -0.013 | -1.122
-13 | -0.31 | 0.23246 | -0.013 | -1.336
-12.5 | -0.332 | 0.20963 | -0.013 | -1.586
-12 | -0.354 | 0.18927 | -0.013 | -1.872
-11.5 | -0.375 | 0.16565 | -0.013 | -2.266
-11 | -0.395 | 0.15033 | -0.013 | -2.627
-10.5 | -0.412 | 0.13367 | -0.013 | -3.083
-10 | -0.426 | 0.11728 | -0.013 | -3.633
-9.5 | -0.436 | 0.10357 | -0.013 | -4.208
-9 | -0.441 | 0.09343 | -0.014 | -4.715
-8.5 | -0.439 | 0.08375 | -0.014 | -5.247
-8 | -0.431 | 0.0749 | -0.014 | -5.756
-7.5 | -0.414 | 0.06681 | -0.014 | -6.191
-7 | -0.391 | 0.06056 | -0.014 | -6.46
-6.5 | -0.364 | 0.05505 | -0.014 | -6.616
-6 | -0.333 | 0.04948 | -0.014 | -6.728
-5.5 | -0.298 | 0.04567 | -0.014 | -6.522
-5 | -0.26 | 0.04227 | -0.015 | -6.142
-4.5 | -0.219 | 0.03948 | -0.015 | -5.543
-4 | -0.176 | 0.03712 | -0.018 | -4.743
-3.5 | -0.164 | 0.01276 | -0.048 | -12.865
-3 | -0.107 | 0.01292 | -0.048 | -8.31
-2.5 | -0.05 | 0.01113 | -0.049 | -4.46
-2 | 0.009 | 0.01084 | -0.049 | 0.793
-1.5 | 0.067 | 0.01071 | -0.049 | 6.258
-1 | 0.126 | 0.0112 | -0.05 | 11.206
-0.5 | 0.184 | 0.01161 | -0.05 | 15.846
0 | 0.242 | 0.01152 | -0.05 | 21.037
0.5 | 0.301 | 0.01148 | -0.051 | 26.192
1 | 0.359 | 0.01146 | -0.051 | 31.337
1.5 | 0.417 | 0.01056 | -0.051 | 39.511
2 | 0.475 | 0.01046 | -0.051 | 45.462
2.5 | 0.533 | 0.01044 | -0.052 | 51.077
3 | 0.591 | 0.01046 | -0.052 | 56.48
3.5 | 0.647 | 0.01077 | -0.052 | 60.085
4 | 0.702 | 0.01117 | -0.053 | 62.812
4.5 | 0.754 | 0.01254 | -0.053 | 60.165
5 | 0.804 | 0.01274 | -0.053 | 63.11
5.5 | 0.68 | 0.04189 | -0.02 | 16.233
6 | 0.709 | 0.04547 | -0.017 | 15.593
6.5 | 0.732 | 0.04936 | -0.016 | 14.828
7 | 0.748 | 0.05422 | -0.015 | 13.792
7.5 | 0.756 | 0.06005 | -0.014 | 12.583
8 | 0.755 | 0.0671 | -0.013 | 11.256
8.5 | 0.747 | 0.07572 | -0.014 | 9.861
9 | 0.73 | 0.0812 | -0.014 | 8.994
9.5 | 0.707 | 0.09037 | -0.015 | 7.825
10 | 0.678 | 0.09932 | -0.015 | 6.826

## 12. Re 100k Mach 0.10 (2)
BIGFOIL.COM POLAR EXPORT
HN-785SR
HN-785SR |  |  |  | Cl Max: | 0.9956 | at alpha= | 20 | deg
XFOIL ncrit=9 |  |  |  | L/D Max: | 51.0519 | at alpha= | 4.5 | deg
Re: | 100000 |  |  | Cd Min: | 0.26982 | at alpha= | 20 | deg
Mach: | 0.1 |  |  | Cl=0 at alpha= | -0.20146 | deg
|  |  |  | @ Cl=0.1, Cd= | 0.01375
|  |  |  | @ Cl=0.4, Cd= | 0.014438
|  |  |  | @ Cl=0.6, Cd= | 0.013102
alpha (deg) | Cl | Cd | Cm | Cl/Cd
-20 | -0.7629 | 0.25171 | 0.0552 | -3.0309
-19.5 | -0.7461 | 0.24549 | 0.0514 | -3.0392
-19 | -0.7295 | 0.23939 | 0.0473 | -3.0473
-18.5 | -0.7147 | 0.23505 | 0.0423 | -3.0406
-18 | -0.7078 | 0.23467 | 0.0361 | -3.0162
-17.5 | -0.702 | 0.23292 | 0.0307 | -3.0139
-17 | -0.6661 | 0.21322 | 0.0322 | -3.124
-16.5 | -0.6494 | 0.20643 | 0.0293 | -3.1459
-16 | -0.634 | 0.19989 | 0.0259 | -3.1717
-15.5 | -0.6216 | 0.19428 | 0.0215 | -3.1995
-15 | -0.6202 | 0.19204 | 0.0155 | -3.2295
-14.5 | -0.6178 | 0.18801 | 0.01 | -3.286
-14 | -0.5798 | 0.1722 | 0.0127 | -3.367
-13.5 | -0.5665 | 0.1653 | 0.0101 | -3.4271
-13 | -0.5597 | 0.15942 | 0.0059 | -3.5109
-12.5 | -0.5666 | 0.15566 | -0.001 | -3.64
-12 | -0.5392 | 0.14399 | 0.0007 | -3.7447
-11.5 | -0.5274 | 0.13698 | -0.0013 | -3.8502
-11 | -0.5347 | 0.1317 | -0.0079 | -4.06
-10.5 | -0.5129 | 0.12253 | -0.0065 | -4.1859
-10 | -0.5203 | 0.11665 | -0.0126 | -4.4604
-9.5 | -0.5062 | 0.10795 | -0.0126 | -4.6892
-9 | -0.5047 | 0.10135 | -0.0159 | -4.9798
-8.5 | -0.5065 | 0.09352 | -0.019 | -5.416
-8 | -0.5128 | 0.08702 | -0.0224 | -5.8929
-7.5 | -0.5138 | 0.07928 | -0.024 | -6.4808
-7 | -0.5257 | 0.07042 | -0.0329 | -7.4652
-6.5 | -0.5157 | 0.06307 | -0.0333 | -8.1766
-5.5 | -0.4669 | 0.03596 | -0.0389 | -12.9839
-5 | -0.4286 | 0.02945 | -0.0368 | -14.5535
-4.5 | -0.3833 | 0.02434 | -0.0343 | -15.7477
-4 | -0.3367 | 0.02034 | -0.0321 | -16.5536
-3.5 | -0.2906 | 0.01739 | -0.0299 | -16.7108
-3 | -0.2471 | 0.01382 | -0.0281 | -17.8799
-2.5 | -0.2207 | 0.01205 | -0.0207 | -18.3154
-2 | -0.1712 | 0.01187 | -0.016 | -14.4229
-1.5 | -0.1065 | 0.01174 | -0.0197 | -9.0716
-1 | -0.0664 | 0.0119 | -0.0184 | -5.5798
-0.5 | -0.0246 | 0.01225 | -0.0174 | -2.0082
0 | 0.0166 | 0.01276 | -0.0165 | 1.3009
0.5 | 0.0801 | 0.01359 | -0.0201 | 5.894
1 | 0.1833 | 0.01442 | -0.0307 | 12.7115
1.5 | 0.2828 | 0.01474 | -0.0397 | 19.1859
2 | 0.3848 | 0.01454 | -0.0482 | 26.4649
2.5 | 0.4801 | 0.0139 | -0.0539 | 34.5396
3 | 0.5488 | 0.01338 | -0.054 | 41.0164
3.5 | 0.6059 | 0.01307 | -0.0515 | 46.3581
4 | 0.6545 | 0.01318 | -0.0478 | 49.6586
4.5 | 0.6989 | 0.01369 | -0.0438 | 51.0519
5 | 0.7386 | 0.01475 | -0.0396 | 50.0746
5.5 | 0.7722 | 0.01676 | -0.0355 | 46.074
6 | 0.8037 | 0.02024 | -0.0318 | 39.7085
6.5 | 0.8435 | 0.0242 | -0.0289 | 34.8554
7 | 0.8905 | 0.02839 | -0.0267 | 31.3667
7.5 | 0.9342 | 0.03368 | -0.0243 | 27.7375
8 | 0.9686 | 0.0408 | -0.0212 | 23.7402
8.5 | 0.9758 | 0.05085 | -0.0159 | 19.1898
9 | 0.9681 | 0.06122 | -0.0124 | 15.8135
9.5 | 0.9712 | 0.0723 | -0.0113 | 13.4329
10.5 | 0.8067 | 0.11564 | -0.0398 | 6.976
11 | 0.8382 | 0.12563 | -0.036 | 6.672
11.5 | 0.7974 | 0.13604 | -0.0494 | 5.8615
12 | 0.823 | 0.14605 | -0.0477 | 5.6351
12.5 | 0.8023 | 0.15473 | -0.0576 | 5.1852
13 | 0.8278 | 0.16477 | -0.0567 | 5.024
13.5 | 0.8147 | 0.17219 | -0.0659 | 4.7314
14 | 0.8364 | 0.18171 | -0.0666 | 4.6029
14.5 | 0.8346 | 0.18831 | -0.0737 | 4.4321
15 | 0.8742 | 0.20124 | -0.0703 | 4.3441
15.5 | 0.8639 | 0.20539 | -0.0804 | 4.2061
16 | 0.8722 | 0.21192 | -0.0863 | 4.1157
16.5 | 0.8921 | 0.21986 | -0.0885 | 4.0576
17 | 0.9162 | 0.23236 | -0.0901 | 3.943
17.5 | 0.9171 | 0.23485 | -0.0987 | 3.905
18 | 0.9318 | 0.2417 | -0.1035 | 3.8552
18.5 | 0.9498 | 0.24894 | -0.1068 | 3.8154
19 | 0.98 | 0.26546 | -0.1064 | 3.6917
19.5 | 0.983 | 0.26541 | -0.1146 | 3.7037
20 | 0.9956 | 0.26982 | -0.1212 | 3.6899

## 13. Re 100k Mach 0.25 (1)
BIGFOIL.COM POLAR EXPORT
HN-785SR
HN-785SR |  |  |  | Cl Max: | 0.823 | at alpha= | 5 | deg
JavaFoil+Calcfoil stall+Eppler ext transition |  |  |  | L/D Max: | 63.544 | at alpha= | 5 | deg
Re: | 100000 |  |  | Cd Min: | 0.01061 | at alpha= | 2 | deg
Mach: | 0.25 |  |  | Cl=0 at alpha= | -2.075 | deg
|  |  |  | @ Cl=0.1, Cd= | 0.011043
|  |  |  | @ Cl=0.4, Cd= | 0.01114
|  |  |  | @ Cl=0.6, Cd= | 0.11658
alpha (deg) | Cl | Cd | Cm | Cl/Cd
-13 | -0.061 | 0.18684 | -0.015 | -0.325
-12.5 | -0.058 | 0.16409 | -0.015 | -0.354
-12 | -0.055 | 0.16003 | -0.015 | -0.346
-11.5 | -0.125 | 0.31531 | -0.014 | -0.397
-11 | -0.194 | 0.27115 | -0.014 | -0.717
-10.5 | -0.249 | 0.20981 | -0.014 | -1.189
-10 | -0.297 | 0.16938 | -0.014 | -1.754
-9.5 | -0.337 | 0.13787 | -0.014 | -2.447
-9 | -0.369 | 0.11853 | -0.014 | -3.113
-8.5 | -0.391 | 0.09902 | -0.014 | -3.945
-8 | -0.4 | 0.08547 | -0.014 | -4.683
-7.5 | -0.395 | 0.07493 | -0.014 | -5.27
-7 | -0.382 | 0.06665 | -0.014 | -5.725
-6.5 | -0.361 | 0.05839 | -0.015 | -6.182
-6 | -0.334 | 0.05198 | -0.014 | -6.423
-5.5 | -0.301 | 0.04691 | -0.014 | -6.421
-5 | -0.264 | 0.04311 | -0.015 | -6.128
-4.5 | -0.223 | 0.03993 | -0.016 | -5.597
-4 | -0.18 | 0.0375 | -0.017 | -4.807
-3.5 | -0.135 | 0.03538 | -0.021 | -3.823
-3 | -0.11 | 0.01303 | -0.05 | -8.456
-2.5 | -0.051 | 0.01125 | -0.05 | -4.531
-2 | 0.009 | 0.01094 | -0.05 | 0.807
-1.5 | 0.069 | 0.0108 | -0.051 | 6.376
-1 | 0.129 | 0.01127 | -0.051 | 11.443
-0.5 | 0.189 | 0.01176 | -0.051 | 16.078
0 | 0.249 | 0.01168 | -0.052 | 21.326
0.5 | 0.309 | 0.01163 | -0.052 | 26.567
1 | 0.369 | 0.01161 | -0.052 | 31.774
1.5 | 0.429 | 0.0107 | -0.053 | 40.068
2 | 0.488 | 0.01061 | -0.053 | 46.035
2.5 | 0.548 | 0.01062 | -0.053 | 51.573
3 | 0.607 | 0.01066 | -0.054 | 56.913
3.5 | 0.664 | 0.01109 | -0.054 | 59.916
4 | 0.72 | 0.0115 | -0.054 | 62.636
4.5 | 0.773 | 0.01286 | -0.054 | 60.114
5 | 0.823 | 0.01295 | -0.055 | 63.544
5.5 | 0.693 | 0.04265 | -0.019 | 16.259
6 | 0.719 | 0.04669 | -0.018 | 15.394
6.5 | 0.735 | 0.05137 | -0.016 | 14.311
7 | 0.74 | 0.05749 | -0.014 | 12.877
7.5 | 0.733 | 0.06605 | -0.014 | 11.095
8 | 0.711 | 0.07523 | -0.014 | 9.456
8.5 | 0.675 | 0.08113 | -0.015 | 8.325
9 | 0.626 | 0.09208 | -0.015 | 6.794
9.5 | 0.563 | 0.10232 | -0.015 | 5.506
10 | 0.491 | 0.11658 | -0.016 | 4.211

## 14. Re 100k Mach 0.25 (2)
BIGFOIL.COM POLAR EXPORT
HN-785SR
HN-785SR |  |  |  | Cl Max: | 1.0178 | at alpha= | 20 | deg
XFOIL ncrit=9 |  |  |  | L/D Max: | 50.3738 | at alpha= | 4.5 | deg
Re: | 100000 |  |  | Cd Min: | 0.27606 | at alpha= | 20 | deg
Mach: | 0.25 |  |  | Cl=0 at alpha= | -0.13593 | deg
|  |  |  | @ Cl=0.1, Cd= | 0.013986
|  |  |  | @ Cl=0.4, Cd= | 0.014501
|  |  |  | @ Cl=0.6, Cd= | 0.013273
alpha (deg) | Cl | Cd | Cm | Cl/Cd
-20 | -0.7776 | 0.25614 | 0.0578 | -3.0358
-19.5 | -0.7599 | 0.24972 | 0.0537 | -3.043
-19 | -0.743 | 0.24434 | 0.0488 | -3.0408
-18.5 | -0.7309 | 0.24239 | 0.0428 | -3.0154
-18 | -0.7245 | 0.2421 | 0.0368 | -2.9926
-17.5 | -0.6926 | 0.22346 | 0.0371 | -3.0994
-17 | -0.6742 | 0.21618 | 0.0343 | -3.1187
-16.5 | -0.6573 | 0.20942 | 0.0308 | -3.1387
-16 | -0.6416 | 0.20303 | 0.0268 | -3.1601
-15.5 | -0.6338 | 0.19985 | 0.0209 | -3.1714
-15 | -0.633 | 0.19776 | 0.0151 | -3.2008
-14.5 | -0.5978 | 0.18179 | 0.0162 | -3.2884
-14 | -0.5813 | 0.1745 | 0.0139 | -3.3312
-13.5 | -0.5694 | 0.16793 | 0.0103 | -3.3907
-13 | -0.5718 | 0.16453 | 0.0041 | -3.4754
-12.5 | -0.5562 | 0.15473 | 0.0021 | -3.5946
-12 | -0.5337 | 0.14602 | 0.002 | -3.655
-11.5 | -0.5336 | 0.14053 | -0.003 | -3.7971
-11 | -0.5215 | 0.13188 | -0.0048 | -3.9544
-10.5 | -0.5108 | 0.12504 | -0.0068 | -4.0851
-10 | -0.532 | 0.12081 | -0.0162 | -4.4036
-9.5 | -0.4956 | 0.11018 | -0.0112 | -4.4981
-9 | -0.5213 | 0.10529 | -0.0212 | -4.9511
-8.5 | -0.4885 | 0.09595 | -0.0164 | -5.0912
-8 | -0.5029 | 0.08871 | -0.0219 | -5.669
-7.5 | -0.5038 | 0.08229 | -0.0231 | -6.1223
-7 | -0.5019 | 0.07468 | -0.0248 | -6.7207
-6.5 | -0.5043 | 0.06678 | -0.0289 | -7.5517
-5.5 | -0.4785 | 0.03913 | -0.0402 | -12.2285
-5 | -0.4422 | 0.03204 | -0.038 | -13.8015
-4.5 | -0.3989 | 0.02654 | -0.0355 | -15.0301
-4 | -0.3518 | 0.02145 | -0.0334 | -16.4009
-3.5 | -0.303 | 0.01851 | -0.0309 | -16.3695
-3 | -0.2568 | 0.01561 | -0.0286 | -16.451
-2.5 | -0.2223 | 0.01239 | -0.0241 | -17.9419
-2 | -0.2002 | 0.01208 | -0.0138 | -16.5728
-1.5 | -0.1137 | 0.01194 | -0.0196 | -9.5226
-1 | -0.0736 | 0.01209 | -0.0183 | -6.0877
-0.5 | -0.0308 | 0.01246 | -0.0174 | -2.4719
0 | 0.0115 | 0.01301 | -0.0165 | 0.88394
0.5 | 0.1004 | 0.01399 | -0.0246 | 7.1766
1 | 0.2056 | 0.01464 | -0.0349 | 14.0437
1.5 | 0.3091 | 0.0148 | -0.044 | 20.8851
2 | 0.4094 | 0.01447 | -0.0513 | 28.293
2.5 | 0.4975 | 0.01385 | -0.0549 | 35.9206
3 | 0.5658 | 0.01336 | -0.0541 | 42.3503
3.5 | 0.6208 | 0.01322 | -0.0508 | 46.9592
4 | 0.6702 | 0.01346 | -0.0468 | 49.792
4.5 | 0.7143 | 0.01418 | -0.0424 | 50.3738
5 | 0.7526 | 0.01558 | -0.0378 | 48.3055
5.5 | 0.785 | 0.01826 | -0.0335 | 42.9901
6 | 0.8204 | 0.02204 | -0.0296 | 37.2232
6.5 | 0.8659 | 0.02618 | -0.0268 | 33.0749
7 | 0.913 | 0.0322 | -0.0246 | 28.354
7.5 | 0.9482 | 0.03764 | -0.0207 | 25.1913
8 | 0.9671 | 0.04563 | -0.0165 | 21.1944
8.5 | 0.9596 | 0.05529 | -0.0122 | 17.3558
9 | 0.9343 | 0.06449 | -0.0092 | 14.4875
9.5 | 0.8986 | 0.07337 | -0.0091 | 12.2475
10 | 0.8697 | 0.08479 | -0.0145 | 10.2571
10.5 | 0.7952 | 0.11993 | -0.0439 | 6.6305
11 | 0.8131 | 0.12938 | -0.0439 | 6.2846
11.5 | 0.7931 | 0.13993 | -0.0528 | 5.6678
12 | 0.8163 | 0.14907 | -0.0524 | 5.476
12.5 | 0.8031 | 0.15848 | -0.0609 | 5.0675
13 | 0.8251 | 0.16737 | -0.0616 | 4.9298
13.5 | 0.8224 | 0.17607 | -0.0685 | 4.6709
14 | 0.8563 | 0.18724 | -0.0666 | 4.5733
14.5 | 0.8434 | 0.19218 | -0.077 | 4.3886
15 | 0.8598 | 0.20001 | -0.0803 | 4.2988
15.5 | 0.8875 | 0.21244 | -0.0811 | 4.1777
16 | 0.8851 | 0.21602 | -0.09 | 4.0973
16.5 | 0.9014 | 0.22351 | -0.0941 | 4.0329
17 | 0.9391 | 0.2402 | -0.0923 | 3.9097
17.5 | 0.9386 | 0.2416 | -0.1009 | 3.8849
18 | 0.9492 | 0.24654 | -0.108 | 3.8501
18.5 | 0.9667 | 0.25375 | -0.1123 | 3.8097
19 | 0.9881 | 0.26265 | -0.1146 | 3.762
19.5 | 1.0096 | 0.27522 | -0.1175 | 3.6683
20 | 1.0178 | 0.27606 | -0.1259 | 3.6869

## 15. Re 100k Mach 0.50 (1)
BIGFOIL.COM POLAR EXPORT
HN-785SR
HN-785SR |  |  |  | Cl Max: | 1.185 | at alpha= | 20 | deg
JavaFoil+Calcfoil stall+Eppler ext transition |  |  |  | L/D Max: | 61.225 | at alpha= | 4.5 | deg
Re: | 100000 |  |  | Cd Min: | 0.01112 | at alpha= | -1 | deg
Mach: | 0.5 |  |  | Cl=0 at alpha= | -2.0746 | deg
|  |  |  | @ Cl=0.1, Cd= | 0.011186
|  |  |  | @ Cl=0.4, Cd= | 0.012382
|  |  |  | @ Cl=0.6, Cd= | 0.17408
alpha (deg) | Cl | Cd | Cm | Cl/Cd
-20 | -0.928 | 0.34734 | -0.024 | -2.671
-19.5 | -0.903 | 0.32687 | -0.024 | -2.763
-19 | -0.878 | 0.33088 | -0.024 | -2.655
-18.5 | -0.854 | 0.32104 | -0.024 | -2.659
-18 | -0.829 | 0.31985 | -0.024 | -2.591
-17.5 | -0.804 | 0.30074 | -0.024 | -2.673
-17 | -0.777 | 0.29501 | -0.023 | -2.633
-16.5 | -0.752 | 0.28655 | -0.023 | -2.623
-16 | -0.727 | 0.2744 | -0.024 | -2.648
-15.5 | -0.701 | 0.27013 | -0.024 | -2.597
-15 | -0.676 | 0.2662 | -0.024 | -2.54
-14.5 | -0.649 | 0.24808 | -0.023 | -2.617
-14 | -0.624 | 0.24083 | -0.023 | -2.59
-13.5 | -0.598 | 0.23713 | -0.023 | -2.524
-13 | -0.573 | 0.23203 | -0.023 | -2.469
-12.5 | -0.547 | 0.21465 | -0.022 | -2.546
-12 | -0.521 | 0.21388 | -0.022 | -2.434
-11.5 | -0.495 | 0.21066 | -0.022 | -2.349
-11 | -0.469 | 0.20739 | -0.022 | -2.262
-10.5 | -0.443 | 0.20432 | -0.022 | -2.17
-10 | -0.417 | 0.18727 | -0.02 | -2.226
-9.5 | -0.391 | 0.16832 | -0.021 | -2.322
-9 | -0.365 | 0.16614 | -0.021 | -2.197
-8.5 | -0.339 | 0.16338 | -0.021 | -2.074
-8 | -0.312 | 0.15138 | -0.019 | -2.064
-7.5 | -0.286 | 0.14916 | -0.019 | -1.92
-7 | -0.26 | 0.14921 | -0.019 | -1.744
-6.5 | -0.234 | 0.13083 | -0.017 | -1.787
-6 | -0.208 | 0.12263 | -0.017 | -1.693
-5.5 | -0.181 | 0.12157 | -0.018 | -1.492
-5 | -0.258 | 0.05514 | -0.017 | -4.688
-4.5 | -0.236 | 0.04498 | -0.016 | -5.251
-4 | -0.196 | 0.0399 | -0.017 | -4.918
-3.5 | -0.149 | 0.03668 | -0.02 | -4.064
-3 | -0.123 | 0.01313 | -0.055 | -9.329
-2.5 | -0.057 | 0.01225 | -0.056 | -4.643
-2 | 0.01 | 0.01144 | -0.056 | 0.862
-1.5 | 0.077 | 0.01122 | -0.057 | 6.857
-1 | 0.144 | 0.01112 | -0.057 | 12.97
-0.5 | 0.211 | 0.01232 | -0.057 | 17.155
0 | 0.278 | 0.0123 | -0.058 | 22.625
0.5 | 0.345 | 0.0123 | -0.058 | 28.089
1 | 0.412 | 0.0124 | -0.058 | 33.244
1.5 | 0.479 | 0.01133 | -0.059 | 42.296
2 | 0.546 | 0.01135 | -0.059 | 48.056
2.5 | 0.612 | 0.01149 | -0.06 | 53.224
3 | 0.677 | 0.01169 | -0.06 | 57.876
3.5 | 0.74 | 0.0125 | -0.06 | 59.201
4 | 0.799 | 0.01364 | -0.061 | 58.542
4.5 | 0.85 | 0.01389 | -0.061 | 61.225
5 | 0.713 | 0.04279 | -0.02 | 16.663
5.5 | 0.714 | 0.04997 | -0.018 | 14.297
6 | 0.558 | 0.06838 | -0.016 | 8.159
6.5 | 0.458 | 0.12802 | -0.019 | 3.58
7 | 0.485 | 0.13163 | -0.02 | 3.685
7.5 | 0.512 | 0.14995 | -0.023 | 3.415
8 | 0.539 | 0.15224 | -0.023 | 3.54
8.5 | 0.566 | 0.15337 | -0.023 | 3.688
9 | 0.593 | 0.1732 | -0.026 | 3.424
9.5 | 0.62 | 0.17658 | -0.026 | 3.51
10 | 0.646 | 0.1803 | -0.026 | 3.585
10.5 | 0.674 | 0.2086 | -0.029 | 3.232
11 | 0.701 | 0.2117 | -0.029 | 3.31
11.5 | 0.727 | 0.20467 | -0.029 | 3.554
12 | 0.756 | 0.23284 | -0.032 | 3.245
12.5 | 0.782 | 0.23799 | -0.032 | 3.286
13 | 0.809 | 0.23891 | -0.032 | 3.385
13.5 | 0.836 | 0.24576 | -0.033 | 3.402
14 | 0.864 | 0.26412 | -0.035 | 3.27
14.5 | 0.89 | 0.27992 | -0.035 | 3.181
15 | 0.917 | 0.27513 | -0.035 | 3.332
15.5 | 0.944 | 0.28595 | -0.036 | 3.301
16 | 0.972 | 0.29736 | -0.037 | 3.27
16.5 | 0.999 | 0.30617 | -0.037 | 3.261
17 | 1.025 | 0.31426 | -0.038 | 3.261
17.5 | 1.051 | 0.31439 | -0.038 | 3.344
18 | 1.081 | 0.33473 | -0.04 | 3.228
18.5 | 1.107 | 0.33733 | -0.04 | 3.281
19 | 1.133 | 0.33835 | -0.04 | 3.348
19.5 | 1.159 | 0.35871 | -0.04 | 3.231
20 | 1.185 | 0.36575 | -0.041 | 3.241

## 16. Re 100k Mach 0.50 (2)
BIGFOIL.COM POLAR EXPORT
HN-785SR
HN-785SR |  |  |  | Cl Max: | 1.1247 | at alpha= | 20 | deg
XFOIL ncrit=9 |  |  |  | L/D Max: | 48.0668 | at alpha= | 4 | deg
Re: | 100000 |  |  | Cd Min: | 0.30655 | at alpha= | 20 | deg
Mach: | 0.5 |  |  | Cl=0 at alpha= | -0.24293 | deg
|  |  |  | @ Cl=0.1, Cd= | 0.014646
|  |  |  | @ Cl=0.4, Cd= | 0.01481
|  |  |  | @ Cl=0.6, Cd= | 0.013933
alpha (deg) | Cl | Cd | Cm | Cl/Cd
-20 | -0.853 | 0.28426 | 0.0677 | -3.0008
-19.5 | -0.8378 | 0.28329 | 0.0607 | -2.9574
-19 | -0.8093 | 0.26512 | 0.0587 | -3.0526
-18.5 | -0.7863 | 0.25588 | 0.0549 | -3.0729
-18 | -0.7646 | 0.24784 | 0.0506 | -3.0851
-17.5 | -0.7433 | 0.24011 | 0.046 | -3.0957
-17 | -0.724 | 0.23401 | 0.0404 | -3.0939
-16.5 | -0.7123 | 0.23211 | 0.0336 | -3.0688
-16 | -0.6857 | 0.21871 | 0.0309 | -3.1352
-15.5 | -0.661 | 0.20844 | 0.0287 | -3.1712
-15 | -0.6406 | 0.20062 | 0.025 | -3.1931
-14.5 | -0.6238 | 0.19423 | 0.02 | -3.2117
-14 | -0.6214 | 0.19261 | 0.013 | -3.2262
-13.5 | -0.5866 | 0.17752 | 0.013 | -3.3044
-13 | -0.5674 | 0.16969 | 0.0102 | -3.3437
-12.5 | -0.562 | 0.16525 | 0.0044 | -3.4009
-12 | -0.537 | 0.15457 | 0.0035 | -3.4742
-11.5 | -0.5289 | 0.1486 | -0.0008 | -3.5592
-11 | -0.5178 | 0.1406 | -0.004 | -3.6828
-10.5 | -0.4976 | 0.13214 | -0.0051 | -3.7657
-10 | -0.5138 | 0.12878 | -0.013 | -3.9897
-9.5 | -0.4773 | 0.1173 | -0.0103 | -4.0691
-9 | -0.4829 | 0.11118 | -0.0156 | -4.3434
-8.5 | -0.4639 | 0.10311 | -0.0156 | -4.4991
-8 | -0.4582 | 0.09563 | -0.0177 | -4.7914
-7.5 | -0.4721 | 0.08977 | -0.0229 | -5.259
-7 | -0.4774 | 0.08364 | -0.0247 | -5.7078
-6.5 | -0.4619 | 0.07592 | -0.0214 | -6.084
-6 | -0.4768 | 0.06174 | -0.036 | -7.7227
-5.5 | -0.4807 | 0.05208 | -0.0399 | -9.23
-5 | -0.4726 | 0.04415 | -0.0397 | -10.7044
-4.5 | -0.453 | 0.03584 | -0.0393 | -12.6395
-4 | -0.416 | 0.0287 | -0.0376 | -14.4948
-3.5 | -0.3656 | 0.02369 | -0.0352 | -15.4327
-3 | -0.3099 | 0.01966 | -0.0324 | -15.763
-2.5 | -0.2558 | 0.0168 | -0.0297 | -15.2262
-2 | -0.209 | 0.01356 | -0.0268 | -15.413
-1.5 | -0.1866 | 0.01309 | -0.015 | -14.2552
-1 | -0.107 | 0.01301 | -0.0176 | -8.2244
-0.5 | -0.06 | 0.01342 | -0.0169 | -4.4709
0 | 0.0567 | 0.01442 | -0.0288 | 3.932
0.5 | 0.1734 | 0.01503 | -0.0397 | 11.5369
1 | 0.2837 | 0.01519 | -0.0483 | 18.6768
1.5 | 0.4 | 0.01481 | -0.0565 | 27.0088
2 | 0.4888 | 0.01435 | -0.0583 | 34.0627
2.5 | 0.5646 | 0.01395 | -0.0568 | 40.4731
3 | 0.6279 | 0.01392 | -0.0528 | 45.1078
3.5 | 0.6841 | 0.01431 | -0.0478 | 47.8057
4 | 0.7335 | 0.01526 | -0.042 | 48.0668
4.5 | 0.7753 | 0.01703 | -0.036 | 45.5255
5 | 0.812 | 0.01993 | -0.0303 | 40.7426
5.5 | 0.8542 | 0.02402 | -0.0252 | 35.562
6 | 0.9011 | 0.02947 | -0.0208 | 30.5769
6.5 | 0.932 | 0.03615 | -0.016 | 25.7815
7 | 0.9344 | 0.04368 | -0.011 | 21.3919
7.5 | 0.9141 | 0.0515 | -0.0072 | 17.7495
8 | 0.8794 | 0.06038 | -0.0076 | 14.5644
8.5 | 0.8443 | 0.07265 | -0.0159 | 11.6215
9 | 0.8209 | 0.0875 | -0.027 | 9.3817
9.5 | 0.8096 | 0.10075 | -0.0348 | 8.0357
10 | 0.8056 | 0.11279 | -0.0407 | 7.1425
10.5 | 0.8124 | 0.12357 | -0.044 | 6.5744
11.5 | 0.8035 | 0.15322 | -0.0648 | 5.2441
12 | 0.823 | 0.16325 | -0.0672 | 5.0413
12.5 | 0.8305 | 0.17156 | -0.0728 | 4.8409
13 | 0.8596 | 0.18382 | -0.0744 | 4.6763
13.5 | 0.8589 | 0.18986 | -0.0827 | 4.5239
14 | 0.8992 | 0.20473 | -0.0821 | 4.3921
14.5 | 0.8941 | 0.20805 | -0.0923 | 4.2975
15 | 0.932 | 0.22288 | -0.0921 | 4.1816
15.5 | 0.9328 | 0.22584 | -0.1021 | 4.1304
16 | 0.9551 | 0.2349 | -0.1063 | 4.066
16.5 | 0.9865 | 0.24984 | -0.108 | 3.9485
17 | 0.9949 | 0.25291 | -0.1175 | 3.9338
17.5 | 1.0161 | 0.26153 | -0.1229 | 3.8852
18 | 1.0421 | 0.27274 | -0.1259 | 3.8209
18.5 | 1.0667 | 0.28565 | -0.1302 | 3.7343
19 | 1.0808 | 0.28887 | -0.139 | 3.7415
19.5 | 1.1022 | 0.29738 | -0.145 | 3.7064
20 | 1.1247 | 0.30655 | -0.15 | 3.6689

## 17. Re 250k Mach 0.00 (1)
BIGFOIL.COM POLAR EXPORT
HN-785SR
HN-785SR |  |  |  | Cl Max: | 0.845 | at alpha= | 5.5 | deg
JavaFoil+Calcfoil stall+Eppler ext transition |  |  |  | L/D Max: | 83.202 | at alpha= | 4 | deg
Re: | 250000 |  |  | Cd Min: | 0.00744 | at alpha= | 2 | deg
Mach: | 0 |  |  | Cl=0 at alpha= | -2.0776 | deg
|  |  |  | @ Cl=0.1, Cd= | 0.0082174
|  |  |  | @ Cl=0.4, Cd= | 0.0074959
|  |  |  | @ Cl=0.6, Cd= | 0.0076743
alpha (deg) | Cl | Cd | Cm | Cl/Cd
-14 | -0.305 | 0.14138 | -0.014 | -2.16
-13.5 | -0.324 | 0.13418 | -0.014 | -2.418
-13 | -0.344 | 0.16755 | -0.014 | -2.052
-12.5 | -0.363 | 0.14957 | -0.013 | -2.427
-12 | -0.382 | 0.13588 | -0.014 | -2.811
-11.5 | -0.4 | 0.12298 | -0.014 | -3.251
-11 | -0.416 | 0.11104 | -0.014 | -3.747
-10.5 | -0.43 | 0.10211 | -0.014 | -4.21
-10 | -0.44 | 0.09225 | -0.014 | -4.774
-9.5 | -0.447 | 0.08295 | -0.014 | -5.388
-9 | -0.449 | 0.07568 | -0.014 | -5.928
-8.5 | -0.445 | 0.06886 | -0.014 | -6.462
-8 | -0.435 | 0.06235 | -0.014 | -6.97
-7.5 | -0.416 | 0.05683 | -0.014 | -7.314
-7 | -0.392 | 0.05216 | -0.014 | -7.517
-6.5 | -0.364 | 0.04775 | -0.014 | -7.628
-6 | -0.332 | 0.04444 | -0.014 | -7.48
-5.5 | -0.297 | 0.04155 | -0.015 | -7.15
-5 | -0.259 | 0.03886 | -0.015 | -6.659
-4.5 | -0.218 | 0.0365 | -0.017 | -5.974
-4 | -0.219 | 0.01048 | -0.047 | -20.852
-3.5 | -0.163 | 0.01053 | -0.048 | -15.519
-3 | -0.107 | 0.01065 | -0.048 | -10.026
-2.5 | -0.049 | 0.00792 | -0.048 | -6.236
-2 | 0.009 | 0.00775 | -0.049 | 1.104
-1.5 | 0.067 | 0.00828 | -0.049 | 8.054
-1 | 0.125 | 0.00817 | -0.049 | 15.287
-0.5 | 0.183 | 0.00805 | -0.05 | 22.73
0 | 0.241 | 0.00786 | -0.05 | 30.666
0.5 | 0.299 | 0.00771 | -0.05 | 38.81
1 | 0.357 | 0.00757 | -0.051 | 47.193
1.5 | 0.415 | 0.00747 | -0.051 | 55.559
2 | 0.473 | 0.00744 | -0.051 | 63.603
2.5 | 0.531 | 0.00748 | -0.052 | 70.895
3 | 0.588 | 0.00761 | -0.052 | 77.256
3.5 | 0.644 | 0.00791 | -0.052 | 81.376
4 | 0.698 | 0.00839 | -0.052 | 83.202
4.5 | 0.751 | 0.00987 | -0.053 | 76.083
5 | 0.801 | 0.0104 | -0.053 | 77.036
5.5 | 0.845 | 0.01057 | -0.053 | 79.992
6 | 0.708 | 0.04175 | -0.021 | 16.952
6.5 | 0.731 | 0.04507 | -0.017 | 16.217
7 | 0.748 | 0.04898 | -0.017 | 15.273
7.5 | 0.758 | 0.05327 | -0.015 | 14.227
8 | 0.76 | 0.05815 | -0.014 | 13.069
8.5 | 0.755 | 0.06325 | -0.015 | 11.933
9 | 0.742 | 0.06836 | -0.015 | 10.858
9.5 | 0.723 | 0.07418 | -0.015 | 9.75
10 | 0.699 | 0.0809 | -0.015 | 8.637
10.5 | 0.67 | 0.08893 | -0.016 | 7.534

## 18. Re 250k Mach 0.00 (2)
BIGFOIL.COM POLAR EXPORT
HN-785SR
HN-785SR |  |  |  | Cl Max: | 1.015 | at alpha= | 9 | deg
XFOIL ncrit=9 |  |  |  | L/D Max: | 71.3912 | at alpha= | 3.5 | deg
Re: | 250000 |  |  | Cd Min: | 0.24927 | at alpha= | -20 | deg
Mach: | 0 |  |  | Cl=0 at alpha= | -1.1043 | deg
|  |  |  | @ Cl=0.1, Cd= | 0.0081582
|  |  |  | @ Cl=0.4, Cd= | 0.007297
|  |  |  | @ Cl=0.6, Cd= | 0.0084058
alpha (deg) | Cl | Cd | Cm | Cl/Cd
-20 | -0.7547 | 0.24927 | 0.0537 | -3.0276
-19.5 | -0.7382 | 0.24301 | 0.0499 | -3.0377
-19 | -0.7217 | 0.23659 | 0.0461 | -3.0504
-18.5 | -0.7052 | 0.23013 | 0.0423 | -3.0644
-18 | -0.6887 | 0.22357 | 0.0385 | -3.0805
-17.5 | -0.6727 | 0.21758 | 0.0341 | -3.0917
-17 | -0.6594 | 0.21217 | 0.0293 | -3.1079
-16.5 | -0.6473 | 0.20642 | 0.0249 | -3.1358
-16 | -0.6335 | 0.19978 | 0.0211 | -3.171
-15.5 | -0.6169 | 0.18858 | 0.0194 | -3.2713
-15 | -0.6004 | 0.18161 | 0.0177 | -3.306
-14.5 | -0.5862 | 0.17501 | 0.0149 | -3.3495
-14 | -0.5734 | 0.16796 | 0.0117 | -3.4139
-13.5 | -0.5638 | 0.16131 | 0.0072 | -3.4951
-13 | -0.5574 | 0.15499 | 0.0025 | -3.5964
-12.5 | -0.5474 | 0.14769 | -0.0011 | -3.7064
-12 | -0.5384 | 0.13997 | -0.0046 | -3.8465
-11.5 | -0.5348 | 0.12915 | -0.0062 | -4.1409
-11 | -0.5211 | 0.12251 | -0.0068 | -4.2535
-10.5 | -0.5124 | 0.11551 | -0.0089 | -4.436
-10 | -0.5066 | 0.10815 | -0.0117 | -4.6842
-9.5 | -0.5034 | 0.10037 | -0.0152 | -5.0154
-9 | -0.5043 | 0.09196 | -0.021 | -5.4839
-8.5 | -0.5083 | 0.08296 | -0.0289 | -6.127
-7 | -0.5352 | 0.05248 | -0.0419 | -10.1982
-6.5 | -0.5189 | 0.04673 | -0.0406 | -11.1042
-5.5 | -0.4719 | 0.02808 | -0.0361 | -16.8056
-5 | -0.431 | 0.02051 | -0.0326 | -21.0141
-4.5 | -0.3864 | 0.01657 | -0.0303 | -23.3193
-4 | -0.3413 | 0.01462 | -0.0283 | -23.3447
-3 | -0.2482 | 0.0112 | -0.0254 | -22.1607
-2.5 | -0.1978 | 0.00964 | -0.026 | -20.5187
-2 | -0.1277 | 0.00868 | -0.0292 | -14.712
-1.5 | -0.0584 | 0.00848 | -0.0311 | -6.8868
-1 | 0.0154 | 0.00834 | -0.0337 | 1.8465
0 | 0.2155 | 0.00791 | -0.052 | 27.244
0.5 | 0.2908 | 0.00758 | -0.0558 | 38.3641
1 | 0.3521 | 0.00736 | -0.0564 | 47.8397
1.5 | 0.4053 | 0.00729 | -0.0552 | 55.5967
2 | 0.4554 | 0.00736 | -0.0533 | 61.875
2.5 | 0.5046 | 0.00757 | -0.0513 | 66.6579
3 | 0.5531 | 0.00791 | -0.0493 | 69.9241
3.5 | 0.6004 | 0.00841 | -0.0472 | 71.3912
4 | 0.6468 | 0.0091 | -0.0452 | 71.0769
4.5 | 0.6912 | 0.01006 | -0.043 | 68.7078
5 | 0.7351 | 0.01129 | -0.0412 | 65.1107
5.5 | 0.7781 | 0.0129 | -0.0396 | 60.3178
6 | 0.8185 | 0.01518 | -0.0373 | 53.9196
6.5 | 0.8597 | 0.01739 | -0.0349 | 49.4365
7 | 0.9011 | 0.01999 | -0.0323 | 45.0775
7.5 | 0.9421 | 0.02361 | -0.0299 | 39.9026
8 | 0.9829 | 0.02799 | -0.0273 | 35.1161
8.5 | 1.0121 | 0.03503 | -0.0234 | 28.8924
9 | 1.015 | 0.04525 | -0.0179 | 22.4309

## 19. Re 250k Mach 0.10 (1)
BIGFOIL.COM POLAR EXPORT
HN-785SR
HN-785SR |  |  |  | Cl Max: | 0.849 | at alpha= | 5.5 | deg
JavaFoil+Calcfoil stall+Eppler ext transition |  |  |  | L/D Max: | 83.087 | at alpha= | 4 | deg
Re: | 250000 |  |  | Cd Min: | 0.00746 | at alpha= | 2 | deg
Mach: | 0.1 |  |  | Cl=0 at alpha= | -2.0763 | deg
|  |  |  | @ Cl=0.1, Cd= | 0.0081371
|  |  |  | @ Cl=0.4, Cd= | 0.0075264
|  |  |  | @ Cl=0.6, Cd= | 0.007673
alpha (deg) | Cl | Cd | Cm | Cl/Cd
-14 | -0.268 | 0.14735 | -0.014 | -1.818
-13.5 | -0.289 | 0.13721 | -0.014 | -2.105
-13 | -0.311 | 0.12813 | -0.014 | -2.424
-12.5 | -0.333 | 0.15899 | -0.014 | -2.092
-12 | -0.354 | 0.1446 | -0.014 | -2.451
-11.5 | -0.375 | 0.12938 | -0.014 | -2.902
-11 | -0.395 | 0.11664 | -0.014 | -3.386
-10.5 | -0.412 | 0.10587 | -0.014 | -3.893
-10 | -0.426 | 0.09562 | -0.014 | -4.456
-9.5 | -0.436 | 0.08488 | -0.014 | -5.135
-9 | -0.441 | 0.07679 | -0.014 | -5.737
-8.5 | -0.439 | 0.06947 | -0.014 | -6.326
-8 | -0.431 | 0.0628 | -0.014 | -6.866
-7.5 | -0.414 | 0.05799 | -0.014 | -7.134
-7 | -0.391 | 0.05314 | -0.014 | -7.363
-6.5 | -0.364 | 0.04857 | -0.014 | -7.499
-6 | -0.333 | 0.04479 | -0.014 | -7.432
-5.5 | -0.298 | 0.0417 | -0.015 | -7.144
-5 | -0.26 | 0.03894 | -0.015 | -6.669
-4.5 | -0.219 | 0.03655 | -0.017 | -5.99
-4 | -0.22 | 0.01048 | -0.048 | -20.946
-3.5 | -0.164 | 0.01053 | -0.048 | -15.587
-3 | -0.107 | 0.01064 | -0.048 | -10.09
-2.5 | -0.05 | 0.00797 | -0.049 | -6.23
-2 | 0.009 | 0.00775 | -0.049 | 1.109
-1.5 | 0.067 | 0.00807 | -0.049 | 8.301
-1 | 0.126 | 0.00819 | -0.05 | 15.334
-0.5 | 0.184 | 0.00807 | -0.05 | 22.792
0 | 0.242 | 0.00788 | -0.05 | 30.75
0.5 | 0.301 | 0.00773 | -0.051 | 38.906
1 | 0.359 | 0.00759 | -0.051 | 47.312
1.5 | 0.417 | 0.0075 | -0.051 | 55.663
2 | 0.475 | 0.00746 | -0.051 | 63.701
2.5 | 0.533 | 0.00751 | -0.052 | 70.968
3 | 0.591 | 0.00762 | -0.052 | 77.519
3.5 | 0.647 | 0.00795 | -0.052 | 81.368
4 | 0.702 | 0.00844 | -0.053 | 83.087
4.5 | 0.754 | 0.01 | -0.053 | 75.458
5 | 0.804 | 0.01043 | -0.053 | 77.08
5.5 | 0.849 | 0.01061 | -0.054 | 80.003
6 | 0.71 | 0.04186 | -0.02 | 16.953
6.5 | 0.732 | 0.04522 | -0.018 | 16.192
7 | 0.748 | 0.04912 | -0.016 | 15.225
7.5 | 0.756 | 0.05361 | -0.015 | 14.096
8 | 0.755 | 0.05877 | -0.014 | 12.851
8.5 | 0.747 | 0.0644 | -0.014 | 11.595
9 | 0.73 | 0.06982 | -0.015 | 10.462
9.5 | 0.707 | 0.07549 | -0.015 | 9.368
10 | 0.678 | 0.08245 | -0.016 | 8.223
10.5 | 0.644 | 0.08986 | -0.016 | 7.172

## 20. Re 250k Mach 0.10 (2)
BIGFOIL.COM POLAR EXPORT
HN-785SR
HN-785SR |  |  |  | Cl Max: | 1.0114 | at alpha= | 8.5 | deg
XFOIL ncrit=9 |  |  |  | L/D Max: | 71.2042 | at alpha= | 3.5 | deg
Re: | 250000 |  |  | Cd Min: | 0.04634 | at alpha= | 9 | deg
Mach: | 0.1 |  |  | Cl=0 at alpha= | -1.1083 | deg
|  |  |  | @ Cl=0.1, Cd= | 0.008237
|  |  |  | @ Cl=0.4, Cd= | 0.0073083
|  |  |  | @ Cl=0.6, Cd= | 0.0084367
alpha (deg) | Cl | Cd | Cm | Cl/Cd
-5.5 | -0.4742 | 0.02873 | -0.0364 | -16.5054
-5 | -0.4342 | 0.02087 | -0.0329 | -20.805
-4.5 | -0.3894 | 0.01687 | -0.0305 | -23.0824
-4 | -0.344 | 0.01474 | -0.0285 | -23.3379
-3.5 | -0.2976 | 0.01283 | -0.0268 | -23.1956
-3 | -0.2504 | 0.01137 | -0.0255 | -22.0229
-2.5 | -0.1971 | 0.00972 | -0.0266 | -20.2778
-2 | -0.1266 | 0.00872 | -0.0298 | -14.5183
-1.5 | -0.0568 | 0.00851 | -0.0318 | -6.6745
-1 | 0.0157 | 0.00835 | -0.034 | 1.8802
-0.5 | 0.1276 | 0.0082 | -0.0452 | 15.561
0 | 0.2191 | 0.00791 | -0.0526 | 27.6991
0.5 | 0.2926 | 0.00758 | -0.056 | 38.6016
1 | 0.3544 | 0.00736 | -0.0567 | 48.1522
1.5 | 0.4073 | 0.0073 | -0.0553 | 55.7945
2 | 0.4578 | 0.00738 | -0.0535 | 62.0325
2.5 | 0.507 | 0.0076 | -0.0514 | 66.7105
3 | 0.5556 | 0.00796 | -0.0493 | 69.799
3.5 | 0.6031 | 0.00847 | -0.0472 | 71.2043
4 | 0.6496 | 0.00917 | -0.0451 | 70.8397
4.5 | 0.6943 | 0.01014 | -0.043 | 68.4714
5 | 0.7383 | 0.01142 | -0.0411 | 64.6497
5.5 | 0.7815 | 0.01307 | -0.0394 | 59.7934
6 | 0.8221 | 0.01538 | -0.037 | 53.4525
6.5 | 0.8621 | 0.01786 | -0.0343 | 48.2699
7 | 0.9043 | 0.02046 | -0.0318 | 44.1984
7.5 | 0.9461 | 0.02417 | -0.0293 | 39.1436
8 | 0.9859 | 0.02888 | -0.0265 | 34.1378
8.5 | 1.0114 | 0.03637 | -0.0222 | 27.8086
9 | 1.0109 | 0.04634 | -0.0168 | 21.8148

## 21. Re 250k Mach 0.25 (1)
BIGFOIL.COM POLAR EXPORT
HN-785SR
HN-785SR |  |  |  | Cl Max: | 0.866 | at alpha= | 5.5 | deg
JavaFoil+Calcfoil stall+Eppler ext transition |  |  |  | L/D Max: | 82.03 | at alpha= | 4 | deg
Re: | 250000 |  |  | Cd Min: | 0.0076 | at alpha= | 2 | deg
Mach: | 0.25 |  |  | Cl=0 at alpha= | -2.075 | deg
|  |  |  | @ Cl=0.1, Cd= | 0.0082123
|  |  |  | @ Cl=0.4, Cd= | 0.0076638
|  |  |  | @ Cl=0.6, Cd= | 0.10778
alpha (deg) | Cl | Cd | Cm | Cl/Cd
-13 | -0.061 | 0.14654 | -0.016 | -0.415
-12.5 | -0.058 | 0.13447 | -0.016 | -0.432
-12 | -0.055 | 0.12925 | -0.016 | -0.428
-11.5 | -0.125 | 0.11618 | -0.016 | -1.078
-11 | -0.194 | 0.10794 | -0.015 | -1.801
-10.5 | -0.25 | 0.09939 | -0.015 | -2.511
-10 | -0.297 | 0.13218 | -0.015 | -2.249
-9.5 | -0.337 | 0.10838 | -0.015 | -3.114
-9 | -0.369 | 0.09283 | -0.015 | -3.975
-8.5 | -0.391 | 0.08086 | -0.015 | -4.831
-8 | -0.4 | 0.07097 | -0.015 | -5.64
-7.5 | -0.395 | 0.06185 | -0.015 | -6.385
-7 | -0.382 | 0.056 | -0.015 | -6.814
-6.5 | -0.361 | 0.05016 | -0.015 | -7.196
-6 | -0.334 | 0.04607 | -0.015 | -7.247
-5.5 | -0.301 | 0.04256 | -0.015 | -7.078
-5 | -0.264 | 0.03946 | -0.015 | -6.694
-4.5 | -0.224 | 0.03692 | -0.016 | -6.053
-4 | -0.181 | 0.03456 | -0.021 | -5.227
-3.5 | -0.168 | 0.01065 | -0.049 | -15.809
-3 | -0.11 | 0.01076 | -0.05 | -10.238
-2.5 | -0.051 | 0.00808 | -0.05 | -6.31
-2 | 0.009 | 0.00784 | -0.05 | 1.126
-1.5 | 0.069 | 0.00814 | -0.051 | 8.456
-1 | 0.129 | 0.00828 | -0.051 | 15.574
-0.5 | 0.189 | 0.00817 | -0.051 | 23.138
0 | 0.249 | 0.00799 | -0.052 | 31.17
0.5 | 0.309 | 0.00784 | -0.052 | 39.401
1 | 0.369 | 0.0077 | -0.052 | 47.946
1.5 | 0.429 | 0.00763 | -0.053 | 56.209
2 | 0.488 | 0.0076 | -0.053 | 64.231
2.5 | 0.548 | 0.00769 | -0.053 | 71.283
3 | 0.607 | 0.00781 | -0.054 | 77.705
3.5 | 0.664 | 0.00826 | -0.054 | 80.409
4 | 0.72 | 0.00878 | -0.054 | 82.03
4.5 | 0.773 | 0.01043 | -0.054 | 74.147
5 | 0.823 | 0.01066 | -0.055 | 77.199
5.5 | 0.866 | 0.01083 | -0.055 | 79.908
6 | 0.719 | 0.04268 | -0.019 | 16.847
6.5 | 0.735 | 0.04644 | -0.017 | 15.834
7 | 0.74 | 0.0513 | -0.016 | 14.435
7.5 | 0.733 | 0.05712 | -0.014 | 12.829
8 | 0.711 | 0.06249 | -0.015 | 11.384
8.5 | 0.675 | 0.06835 | -0.016 | 9.883
9 | 0.626 | 0.07588 | -0.016 | 8.246
9.5 | 0.564 | 0.0863 | -0.017 | 6.529
10 | 0.491 | 0.09519 | -0.017 | 5.158
10.5 | 0.41 | 0.10778 | -0.018 | 3.807

## 22. Re 250k Mach 0.25 (2)
BIGFOIL.COM POLAR EXPORT
HN-785SR
HN-785SR |  |  |  | Cl Max: | 1.0221 | at alpha= | 20 | deg
XFOIL ncrit=9 |  |  |  | L/D Max: | 70.8247 | at alpha= | 3.5 | deg
Re: | 250000 |  |  | Cd Min: | 0.27435 | at alpha= | 20 | deg
Mach: | 0.25 |  |  | Cl=0 at alpha= | -1.1709 | deg
|  |  |  | @ Cl=0.1, Cd= | 0.0082708
|  |  |  | @ Cl=0.4, Cd= | 0.0073671
|  |  |  | @ Cl=0.6, Cd= | 0.0085158
alpha (deg) | Cl | Cd | Cm | Cl/Cd
-20 | -0.7719 | 0.25454 | 0.0567 | -3.0325
-19.5 | -0.7542 | 0.24794 | 0.0527 | -3.0419
-19 | -0.7366 | 0.24121 | 0.0487 | -3.0538
-18.5 | -0.7187 | 0.23447 | 0.0446 | -3.0652
-18 | -0.701 | 0.22819 | 0.0401 | -3.072
-17.5 | -0.6857 | 0.22272 | 0.0351 | -3.0788
-17 | -0.6719 | 0.21704 | 0.0304 | -3.0957
-16.5 | -0.6576 | 0.21068 | 0.0262 | -3.1213
-16 | -0.6425 | 0.20372 | 0.0223 | -3.1538
-15.5 | -0.6208 | 0.19184 | 0.0221 | -3.236
-15 | -0.6049 | 0.18495 | 0.0192 | -3.2706
-14.5 | -0.5898 | 0.17806 | 0.016 | -3.3124
-14 | -0.5764 | 0.17116 | 0.0118 | -3.3676
-13.5 | -0.5698 | 0.16552 | 0.0065 | -3.4425
-13 | -0.5587 | 0.15844 | 0.0026 | -3.5263
-12.5 | -0.5474 | 0.15084 | -0.0009 | -3.629
-12 | -0.5378 | 0.14015 | -0.0021 | -3.8373
-11.5 | -0.5224 | 0.1329 | -0.003 | -3.9308
-11 | -0.512 | 0.12586 | -0.0052 | -4.068
-10.5 | -0.5039 | 0.11853 | -0.008 | -4.2512
-10 | -0.4983 | 0.11091 | -0.0115 | -4.4928
-9.5 | -0.4969 | 0.10308 | -0.0178 | -4.8205
-9 | -0.4942 | 0.09519 | -0.0232 | -5.1917
-8.5 | -0.4938 | 0.08651 | -0.0285 | -5.708
-8 | -0.5028 | 0.07735 | -0.0283 | -6.5003
-7.5 | -0.5117 | 0.06983 | -0.0321 | -7.3278
-7 | -0.514 | 0.06119 | -0.0372 | -8.4001
-6.5 | -0.5117 | 0.05253 | -0.0398 | -9.7411
-6 | -0.5075 | 0.04282 | -0.0407 | -11.8519
-5.5 | -0.4838 | 0.03247 | -0.0379 | -14.8999
-5 | -0.4512 | 0.02353 | -0.0348 | -19.1755
-4.5 | -0.4062 | 0.01863 | -0.0319 | -21.8035
-4 | -0.3592 | 0.01558 | -0.0296 | -23.0552
-3.5 | -0.3112 | 0.01355 | -0.0275 | -22.9668
-3 | -0.2629 | 0.01214 | -0.0259 | -21.6557
-2.5 | -0.1934 | 0.0102 | -0.0297 | -18.9608
-2 | -0.1198 | 0.00894 | -0.0334 | -13.4004
-1.5 | -0.047 | 0.00863 | -0.0355 | -5.4461
-1 | 0.0244 | 0.0084 | -0.0369 | 2.9048
-0.5 | 0.1239 | 0.00823 | -0.0447 | 15.0547
0 | 0.2358 | 0.00793 | -0.0557 | 29.7352
0.5 | 0.3102 | 0.00756 | -0.0588 | 41.0317
1 | 0.3662 | 0.00738 | -0.058 | 49.6206
1.5 | 0.4186 | 0.00736 | -0.0561 | 56.875
2 | 0.4693 | 0.00749 | -0.054 | 62.6569
2.5 | 0.5198 | 0.00775 | -0.0518 | 67.071
3 | 0.5696 | 0.00816 | -0.0495 | 69.8039
3.5 | 0.6183 | 0.00873 | -0.0472 | 70.8247
4 | 0.6656 | 0.00953 | -0.0448 | 69.8426
4.5 | 0.7112 | 0.01064 | -0.0425 | 66.8421
5 | 0.7561 | 0.01209 | -0.0404 | 62.5393
5.5 | 0.7996 | 0.01405 | -0.0381 | 56.911
6 | 0.8404 | 0.0166 | -0.035 | 50.6265
6.5 | 0.883 | 0.0192 | -0.032 | 45.9896
7 | 0.9226 | 0.02358 | -0.0287 | 39.1264
7.5 | 0.9653 | 0.02761 | -0.0256 | 34.962
8 | 0.9933 | 0.03412 | -0.0214 | 29.112
8.5 | 0.9984 | 0.04252 | -0.0161 | 23.4807
9 | 0.9808 | 0.05103 | -0.011 | 19.2201
9.5 | 0.9453 | 0.05852 | -0.0071 | 16.1535
10 | 0.9054 | 0.069 | -0.0114 | 13.1217
10.5 | 0.87 | 0.0846 | -0.0237 | 10.2837
11 | 0.8414 | 0.10354 | -0.0358 | 8.1263
11.5 | 0.8186 | 0.12645 | -0.0431 | 6.4737
12 | 0.8099 | 0.14008 | -0.0539 | 5.7817
12.5 | 0.8133 | 0.15037 | -0.0591 | 5.4087
13 | 0.8212 | 0.15961 | -0.0634 | 5.145
13.5 | 0.8356 | 0.16745 | -0.0658 | 4.9901
14 | 0.845 | 0.17859 | -0.0685 | 4.7315
14.5 | 0.8558 | 0.18804 | -0.074 | 4.5512
15 | 0.8617 | 0.19662 | -0.0821 | 4.3826
15.5 | 0.8745 | 0.20513 | -0.0875 | 4.2632
16 | 0.8922 | 0.21196 | -0.0906 | 4.2093
16.5 | 0.9111 | 0.22294 | -0.0923 | 4.0867
17 | 0.9261 | 0.23119 | -0.0974 | 4.0058
17.5 | 0.9388 | 0.23824 | -0.1036 | 3.9406
18 | 0.953 | 0.24535 | -0.1103 | 3.8842
18.5 | 0.9701 | 0.25299 | -0.1151 | 3.8345
19 | 0.9873 | 0.26033 | -0.1197 | 3.7925
19.5 | 1.0045 | 0.26742 | -0.1241 | 3.7563
20 | 1.0221 | 0.27435 | -0.1281 | 3.7255

## 23. Re 250k Mach 0.50 (1)
BIGFOIL.COM POLAR EXPORT
HN-785SR
HN-785SR |  |  |  | Cl Max: | 1.186 | at alpha= | 20 | deg
JavaFoil+Calcfoil stall+Eppler ext transition |  |  |  | L/D Max: | 77.817 | at alpha= | 3.5 | deg
Re: | 250000 |  |  | Cd Min: | 0.00818 | at alpha= | 1.5 | deg
Mach: | 0.5 |  |  | Cl=0 at alpha= | -2.0746 | deg
|  |  |  | @ Cl=0.1, Cd= | 0.0086246
|  |  |  | @ Cl=0.4, Cd= | 0.0082343
|  |  |  | @ Cl=0.6, Cd= | 0.12572
alpha (deg) | Cl | Cd | Cm | Cl/Cd
-20 | -0.928 | 0.26416 | -0.024 | -3.513
-19.5 | -0.903 | 0.25525 | -0.024 | -3.538
-19 | -0.878 | 0.25227 | -0.024 | -3.482
-18.5 | -0.854 | 0.24544 | -0.024 | -3.478
-18 | -0.829 | 0.24536 | -0.024 | -3.378
-17.5 | -0.804 | 0.23288 | -0.025 | -3.453
-17 | -0.777 | 0.21859 | -0.023 | -3.554
-16.5 | -0.752 | 0.21499 | -0.023 | -3.497
-16 | -0.727 | 0.20915 | -0.024 | -3.474
-15.5 | -0.701 | 0.20493 | -0.024 | -3.423
-15 | -0.676 | 0.20098 | -0.024 | -3.365
-14.5 | -0.649 | 0.18475 | -0.023 | -3.515
-14 | -0.624 | 0.17944 | -0.023 | -3.477
-13.5 | -0.598 | 0.17573 | -0.023 | -3.406
-13 | -0.573 | 0.17128 | -0.023 | -3.345
-12.5 | -0.547 | 0.16415 | -0.023 | -3.332
-12 | -0.521 | 0.15475 | -0.022 | -3.364
-11.5 | -0.495 | 0.1515 | -0.022 | -3.267
-11 | -0.469 | 0.14826 | -0.022 | -3.165
-10.5 | -0.443 | 0.1452 | -0.022 | -3.054
-10 | -0.417 | 0.13576 | -0.021 | -3.071
-9.5 | -0.391 | 0.12575 | -0.021 | -3.109
-9 | -0.365 | 0.12404 | -0.021 | -2.943
-8.5 | -0.339 | 0.12072 | -0.021 | -2.808
-8 | -0.313 | 0.11102 | -0.019 | -2.815
-7.5 | -0.286 | 0.10829 | -0.019 | -2.645
-7 | -0.26 | 0.10799 | -0.019 | -2.41
-6.5 | -0.234 | 0.07383 | -0.018 | -3.168
-6 | -0.208 | 0.05523 | -0.018 | -3.76
-5.5 | -0.181 | 0.04671 | -0.018 | -3.883
-5 | -0.258 | 0.04726 | -0.017 | -5.469
-4.5 | -0.236 | 0.04007 | -0.017 | -5.894
-4 | -0.196 | 0.03645 | -0.018 | -5.384
-3.5 | -0.186 | 0.01086 | -0.055 | -17.127
-3 | -0.123 | 0.01093 | -0.055 | -11.209
-2.5 | -0.057 | 0.00965 | -0.056 | -5.896
-2 | 0.01 | 0.00833 | -0.056 | 1.185
-1.5 | 0.077 | 0.00858 | -0.057 | 8.969
-1 | 0.144 | 0.00871 | -0.057 | 16.56
-0.5 | 0.211 | 0.00864 | -0.057 | 24.469
0 | 0.278 | 0.00863 | -0.058 | 32.257
0.5 | 0.345 | 0.0083 | -0.058 | 41.63
1 | 0.412 | 0.00822 | -0.058 | 50.175
1.5 | 0.479 | 0.00818 | -0.059 | 58.554
2 | 0.546 | 0.00828 | -0.059 | 65.912
2.5 | 0.612 | 0.00848 | -0.06 | 72.136
3 | 0.677 | 0.00876 | -0.06 | 77.264
3.5 | 0.74 | 0.00951 | -0.06 | 77.817
4 | 0.799 | 0.01081 | -0.061 | 73.905
4.5 | 0.85 | 0.01136 | -0.061 | 74.873
5 | 0.714 | 0.03915 | -0.024 | 18.232
5.5 | 0.714 | 0.04437 | -0.019 | 16.103
6 | 0.558 | 0.05584 | -0.017 | 9.991
6.5 | 0.458 | 0.09745 | -0.02 | 4.703
7 | 0.485 | 0.0971 | -0.021 | 4.996
7.5 | 0.512 | 0.11003 | -0.023 | 4.655
8 | 0.539 | 0.11231 | -0.023 | 4.799
8.5 | 0.566 | 0.11374 | -0.023 | 4.973
9 | 0.593 | 0.12425 | -0.026 | 4.773
9.5 | 0.62 | 0.12993 | -0.026 | 4.77
10 | 0.646 | 0.13573 | -0.026 | 4.762
10.5 | 0.674 | 0.14819 | -0.029 | 4.549
11 | 0.701 | 0.15127 | -0.029 | 4.633
11.5 | 0.727 | 0.15601 | -0.029 | 4.663
12 | 0.756 | 0.16963 | -0.032 | 4.455
12.5 | 0.782 | 0.17403 | -0.032 | 4.494
13 | 0.809 | 0.17657 | -0.032 | 4.58
13.5 | 0.837 | 0.18412 | -0.034 | 4.543
14 | 0.864 | 0.19706 | -0.035 | 4.383
14.5 | 0.89 | 0.20524 | -0.035 | 4.338
15 | 0.917 | 0.2052 | -0.035 | 4.468
15.5 | 0.944 | 0.21475 | -0.036 | 4.397
16 | 0.972 | 0.22255 | -0.037 | 4.369
16.5 | 0.999 | 0.22849 | -0.037 | 4.37
17 | 1.025 | 0.23079 | -0.038 | 4.441
17.5 | 1.052 | 0.2394 | -0.038 | 4.393
18 | 1.081 | 0.25327 | -0.04 | 4.267
18.5 | 1.107 | 0.25265 | -0.04 | 4.381
19 | 1.133 | 0.2613 | -0.04 | 4.336
19.5 | 1.159 | 0.26965 | -0.04 | 4.298
20 | 1.186 | 0.27761 | -0.041 | 4.271

## 24. Re 250k Mach 0.50 (2)
BIGFOIL.COM POLAR EXPORT
HN-785SR
HN-785SR |  |  |  | Cl Max: | 1.1292 | at alpha= | 20 | deg
XFOIL ncrit=9 |  |  |  | L/D Max: | 68.765 | at alpha= | 3 | deg
Re: | 250000 |  |  | Cd Min: | 0.30658 | at alpha= | 20 | deg
Mach: | 0.5 |  |  | Cl=0 at alpha= | -1.375 | deg
|  |  |  | @ Cl=0.1, Cd= | 0.0084959
|  |  |  | @ Cl=0.4, Cd= | 0.0076827
|  |  |  | @ Cl=0.6, Cd= | 0.0088058
alpha (deg) | Cl | Cd | Cm | Cl/Cd
-20 | -0.8438 | 0.27809 | 0.0685 | -3.0343
-19.5 | -0.8216 | 0.2706 | 0.063 | -3.0362
-19 | -0.8011 | 0.26431 | 0.057 | -3.0309
-18.5 | -0.781 | 0.25746 | 0.0516 | -3.0335
-18 | -0.762 | 0.25066 | 0.0462 | -3.04
-17 | -0.7158 | 0.22917 | 0.0397 | -3.1234
-16.5 | -0.6947 | 0.221 | 0.036 | -3.1434
-16 | -0.6739 | 0.21316 | 0.032 | -3.1615
-15.5 | -0.6535 | 0.20524 | 0.028 | -3.1841
-15 | -0.6336 | 0.19786 | 0.023 | -3.2023
-14.5 | -0.621 | 0.19288 | 0.0166 | -3.2196
-14 | -0.6068 | 0.18587 | 0.0118 | -3.2646
-13.5 | -0.5821 | 0.17339 | 0.0105 | -3.3572
-13 | -0.5622 | 0.16511 | 0.0084 | -3.405
-12.5 | -0.545 | 0.15746 | 0.0054 | -3.4612
-12 | -0.5295 | 0.14979 | 0.0023 | -3.5349
-11.5 | -0.5157 | 0.14206 | -0.0013 | -3.6302
-11 | -0.5102 | 0.13574 | -0.0074 | -3.7587
-10.5 | -0.5012 | 0.12818 | -0.012 | -3.9101
-10 | -0.4908 | 0.1184 | -0.0139 | -4.1453
-9.5 | -0.4743 | 0.11057 | -0.0139 | -4.2896
-9 | -0.4636 | 0.10337 | -0.0159 | -4.4849
-8.5 | -0.457 | 0.09587 | -0.019 | -4.7669
-8 | -0.4621 | 0.08816 | -0.0284 | -5.2416
-7.5 | -0.4539 | 0.08039 | -0.0259 | -5.6462
-7 | -0.4524 | 0.07369 | -0.0278 | -6.1392
-5.5 | -0.4862 | 0.04546 | -0.0401 | -10.6951
-5 | -0.4849 | 0.03766 | -0.0385 | -12.8757
-4.5 | -0.4673 | 0.02944 | -0.0366 | -15.873
-4 | -0.4294 | 0.02238 | -0.0342 | -19.1868
-3.5 | -0.3654 | 0.01768 | -0.0337 | -20.6674
-3 | -0.2769 | 0.01409 | -0.0368 | -19.6522
-2.5 | -0.1862 | 0.01189 | -0.0413 | -15.6602
-2 | -0.1007 | 0.00988 | -0.0462 | -10.1923
-1.5 | -0.0205 | 0.00904 | -0.0479 | -2.2677
-1 | 0.0615 | 0.00867 | -0.0494 | 7.0934
-0.5 | 0.1389 | 0.00832 | -0.0496 | 16.6947
0 | 0.2309 | 0.00805 | -0.0534 | 28.6832
0.5 | 0.345 | 0.00777 | -0.0623 | 44.4015
1 | 0.4143 | 0.00766 | -0.0627 | 54.0862
1.5 | 0.4657 | 0.00778 | -0.0592 | 59.8586
2 | 0.5199 | 0.00807 | -0.056 | 64.4238
2.5 | 0.5749 | 0.00851 | -0.0529 | 67.5558
3 | 0.6292 | 0.00915 | -0.0496 | 68.765
3.5 | 0.6826 | 0.01001 | -0.0463 | 68.1918
4 | 0.7341 | 0.0112 | -0.0428 | 65.5446
4.5 | 0.7842 | 0.01284 | -0.0393 | 61.0748
5 | 0.8315 | 0.01512 | -0.0353 | 54.9934
5.5 | 0.8747 | 0.01811 | -0.0302 | 48.2993
6 | 0.9176 | 0.02212 | -0.0247 | 41.4828
6.5 | 0.9544 | 0.02788 | -0.0191 | 34.2324
7 | 0.9639 | 0.03489 | -0.013 | 27.6268
7.5 | 0.9458 | 0.04185 | -0.0069 | 22.5998
8 | 0.9148 | 0.04986 | -0.0056 | 18.3474
8.5 | 0.8832 | 0.06097 | -0.0124 | 14.4858
9 | 0.8524 | 0.07722 | -0.0252 | 11.0386
9.5 | 0.833 | 0.09279 | -0.035 | 8.9773
10 | 0.8245 | 0.10495 | -0.0419 | 7.8561
10.5 | 0.8164 | 0.11832 | -0.0491 | 6.8999
11 | 0.8188 | 0.12896 | -0.0545 | 6.3493
11.5 | 0.82 | 0.14162 | -0.0612 | 5.7901
12 | 0.8261 | 0.15357 | -0.0672 | 5.3793
12.5 | 0.846 | 0.16574 | -0.0684 | 5.1044
13 | 0.8575 | 0.17629 | -0.075 | 4.8641
13.5 | 0.8646 | 0.18592 | -0.084 | 4.6504
14 | 0.882 | 0.19528 | -0.089 | 4.5166
14.5 | 0.9018 | 0.20417 | -0.0932 | 4.4169
15 | 0.9301 | 0.21653 | -0.094 | 4.2955
15.5 | 0.9472 | 0.22603 | -0.1002 | 4.1906
16 | 0.9595 | 0.23341 | -0.1086 | 4.1108
16.5 | 0.9788 | 0.2422 | -0.1155 | 4.0413
17 | 1.0006 | 0.25082 | -0.1201 | 3.9893
17.5 | 1.026 | 0.26148 | -0.1228 | 3.9238
18 | 1.0486 | 0.2736 | -0.1275 | 3.8326
18.5 | 1.0669 | 0.28147 | -0.1343 | 3.7905
19 | 1.0856 | 0.28874 | -0.1417 | 3.7598
19.5 | 1.1073 | 0.29742 | -0.1484 | 3.723
20 | 1.1292 | 0.30658 | -0.1541 | 3.6832

## 25. Re 500k Mach 0.00 (1)
BIGFOIL.COM POLAR EXPORT
HN-785SR
HN-785SR |  |  |  | Cl Max: | 0.913 | at alpha= | 6.5 | deg
JavaFoil+Calcfoil stall+Eppler ext transition |  |  |  | L/D Max: | 100.624 | at alpha= | 4 | deg
Re: | 500000 |  |  | Cd Min: | 0.00592 | at alpha= | 2 | deg
Mach: | 0 |  |  | Cl=0 at alpha= | -2.0776 | deg
|  |  |  | @ Cl=0.1, Cd= | 0.006446
|  |  |  | @ Cl=0.4, Cd= | 0.0059481
|  |  |  | @ Cl=0.6, Cd= | 0.0062064
alpha (deg) | Cl | Cd | Cm | Cl/Cd
-14 | -0.306 | 0.12557 | -0.015 | -2.433
-13.5 | -0.325 | 0.11957 | -0.015 | -2.715
-13 | -0.344 | 0.11181 | -0.015 | -3.076
-12.5 | -0.363 | 0.10532 | -0.015 | -3.449
-12 | -0.382 | 0.0972 | -0.015 | -3.932
-11.5 | -0.4 | 0.09061 | -0.015 | -4.415
-11 | -0.416 | 0.08494 | -0.015 | -4.9
-10.5 | -0.43 | 0.07849 | -0.015 | -5.478
-10 | -0.441 | 0.07255 | -0.015 | -6.072
-9.5 | -0.447 | 0.07408 | -0.014 | -6.035
-9 | -0.449 | 0.06739 | -0.014 | -6.659
-8.5 | -0.445 | 0.06182 | -0.014 | -7.2
-8 | -0.435 | 0.05683 | -0.014 | -7.648
-7.5 | -0.416 | 0.05236 | -0.014 | -7.938
-7 | -0.392 | 0.04847 | -0.014 | -8.09
-6.5 | -0.364 | 0.04492 | -0.014 | -8.109
-6 | -0.332 | 0.04207 | -0.014 | -7.902
-5.5 | -0.297 | 0.03934 | -0.015 | -7.553
-5 | -0.259 | 0.03694 | -0.017 | -7.01
-4.5 | -0.272 | 0.00938 | -0.047 | -28.997
-4 | -0.219 | 0.00914 | -0.047 | -23.932
-3.5 | -0.163 | 0.00884 | -0.048 | -18.485
-3 | -0.107 | 0.0089 | -0.048 | -12.005
-2.5 | -0.049 | 0.00616 | -0.048 | -8.018
-2 | 0.009 | 0.00628 | -0.049 | 1.363
-1.5 | 0.067 | 0.00652 | -0.049 | 10.228
-1 | 0.125 | 0.00639 | -0.049 | 19.553
-0.5 | 0.183 | 0.00638 | -0.05 | 28.713
0 | 0.241 | 0.00623 | -0.05 | 38.702
0.5 | 0.299 | 0.0061 | -0.05 | 49.024
1 | 0.357 | 0.006 | -0.051 | 59.553
1.5 | 0.415 | 0.00593 | -0.051 | 69.987
2 | 0.473 | 0.00592 | -0.051 | 79.861
2.5 | 0.531 | 0.00599 | -0.052 | 88.537
3 | 0.588 | 0.00614 | -0.052 | 95.722
3.5 | 0.644 | 0.00645 | -0.052 | 99.838
4 | 0.698 | 0.00694 | -0.052 | 100.624
4.5 | 0.751 | 0.00843 | -0.053 | 89.106
5 | 0.801 | 0.00903 | -0.053 | 88.692
5.5 | 0.845 | 0.00922 | -0.053 | 91.681
6 | 0.883 | 0.0094 | -0.054 | 93.925
6.5 | 0.913 | 0.00946 | -0.054 | 96.495
7 | 0.749 | 0.04639 | -0.019 | 16.137
7.5 | 0.758 | 0.0503 | -0.017 | 15.071
8 | 0.76 | 0.05455 | -0.016 | 13.935
8.5 | 0.755 | 0.05875 | -0.016 | 12.85
9 | 0.742 | 0.06354 | -0.016 | 11.683
9.5 | 0.723 | 0.06802 | -0.016 | 10.635
10 | 0.699 | 0.07373 | -0.017 | 9.48
10.5 | 0.67 | 0.07982 | -0.017 | 8.396
11 | 0.638 | 0.08588 | -0.017 | 7.431
11.5 | 0.604 | 0.09357 | -0.018 | 6.458

## 26. Re 500k Mach 0.00 (2)
BIGFOIL.COM POLAR EXPORT
HN-785SR
HN-785SR |  |  |  | Cl Max: | 1.0629 | at alpha= | 9 | deg
XFOIL ncrit=9 |  |  |  | L/D Max: | 84.3606 | at alpha= | 3 | deg
Re: | 500000 |  |  | Cd Min: | 0.05916 | at alpha= | 11 | deg
Mach: | 0 |  |  | Cl=0 at alpha= | -99 | deg
|  |  |  | @ Cl=0.1, Cd= | 0.00515
|  |  |  | @ Cl=0.4, Cd= | 0.0053282
|  |  |  | @ Cl=0.6, Cd= | 0.0071409
alpha (deg) | Cl | Cd | Cm | Cl/Cd
0 | 0.2116 | 0.00515 | -0.0491 | 41.0874
0.5 | 0.2662 | 0.00512 | -0.048 | 51.9922
1 | 0.341 | 0.00518 | -0.0517 | 65.8301
1.5 | 0.4047 | 0.00534 | -0.0534 | 75.7865
2 | 0.451 | 0.00562 | -0.0513 | 80.2491
2.5 | 0.4991 | 0.006 | -0.0497 | 83.1833
3 | 0.5475 | 0.00649 | -0.0481 | 84.3606
3.5 | 0.5964 | 0.00708 | -0.0468 | 84.2373
4 | 0.6443 | 0.00789 | -0.0455 | 81.6603
4.5 | 0.6922 | 0.00883 | -0.0444 | 78.3918
5 | 0.7397 | 0.00992 | -0.0433 | 74.5665
5.5 | 0.787 | 0.01108 | -0.0422 | 71.0289
6 | 0.8331 | 0.01251 | -0.0407 | 66.5947
6.5 | 0.8802 | 0.01381 | -0.0392 | 63.7364
7 | 0.9229 | 0.01579 | -0.037 | 58.4484
7.5 | 0.966 | 0.01765 | -0.0349 | 54.7309
8 | 1.0005 | 0.02165 | -0.0317 | 46.2125
8.5 | 1.0345 | 0.02663 | -0.0286 | 38.8472
9 | 1.0629 | 0.03181 | -0.0252 | 33.414
10 | 1.0587 | 0.04666 | -0.0149 | 22.6897
10.5 | 1.0306 | 0.05251 | -0.0088 | 19.6267
11 | 1.0049 | 0.05916 | -0.0079 | 16.9861

## 27. Re 500k Mach 0.10 (1)
BIGFOIL.COM POLAR EXPORT
HN-785SR
HN-785SR |  |  |  | Cl Max: | 0.914 | at alpha= | 6.5 | deg
JavaFoil+Calcfoil stall+Eppler ext transition |  |  |  | L/D Max: | 100.399 | at alpha= | 4 | deg
Re: | 500000 |  |  | Cd Min: | 0.00595 | at alpha= | 1.5 | deg
Mach: | 0.1 |  |  | Cl=0 at alpha= | -2.0763 | deg
|  |  |  | @ Cl=0.1, Cd= | 0.0064617
|  |  |  | @ Cl=0.4, Cd= | 0.0059705
|  |  |  | @ Cl=0.6, Cd= | 0.09529
alpha (deg) | Cl | Cd | Cm | Cl/Cd
-14 | -0.268 | 0.13032 | -0.016 | -2.057
-13.5 | -0.289 | 0.12106 | -0.015 | -2.388
-13 | -0.311 | 0.11458 | -0.015 | -2.712
-12.5 | -0.333 | 0.10656 | -0.015 | -3.123
-12 | -0.355 | 0.09893 | -0.015 | -3.584
-11.5 | -0.376 | 0.09243 | -0.015 | -4.063
-11 | -0.395 | 0.08534 | -0.015 | -4.63
-10.5 | -0.412 | 0.07932 | -0.015 | -5.198
-10 | -0.426 | 0.07334 | -0.015 | -5.811
-9.5 | -0.436 | 0.06865 | -0.015 | -6.35
-9 | -0.441 | 0.06897 | -0.014 | -6.389
-8.5 | -0.44 | 0.06298 | -0.015 | -6.979
-8 | -0.431 | 0.05775 | -0.014 | -7.467
-7.5 | -0.414 | 0.05298 | -0.014 | -7.809
-7 | -0.391 | 0.04902 | -0.014 | -7.982
-6.5 | -0.364 | 0.04518 | -0.014 | -8.061
-6 | -0.333 | 0.0422 | -0.014 | -7.888
-5.5 | -0.298 | 0.03948 | -0.015 | -7.546
-5 | -0.26 | 0.03723 | -0.017 | -6.978
-4.5 | -0.273 | 0.00946 | -0.047 | -28.885
-4 | -0.22 | 0.00914 | -0.048 | -24.024
-3.5 | -0.164 | 0.00884 | -0.048 | -18.568
-3 | -0.107 | 0.0089 | -0.048 | -12.059
-2.5 | -0.05 | 0.00617 | -0.049 | -8.049
-2 | 0.009 | 0.00628 | -0.049 | 1.369
-1.5 | 0.067 | 0.00654 | -0.049 | 10.256
-1 | 0.126 | 0.0064 | -0.05 | 19.611
-0.5 | 0.184 | 0.00639 | -0.05 | 28.78
0 | 0.242 | 0.00625 | -0.05 | 38.786
0.5 | 0.301 | 0.00612 | -0.051 | 49.126
1 | 0.359 | 0.00602 | -0.051 | 59.688
1.5 | 0.417 | 0.00595 | -0.051 | 70.088
2 | 0.475 | 0.00595 | -0.051 | 79.932
2.5 | 0.533 | 0.00602 | -0.052 | 88.563
3 | 0.591 | 0.00615 | -0.052 | 95.962
3.5 | 0.647 | 0.0065 | -0.052 | 99.51
4 | 0.702 | 0.00699 | -0.053 | 100.399
4.5 | 0.754 | 0.00856 | -0.053 | 88.127
5 | 0.804 | 0.00907 | -0.053 | 88.723
5.5 | 0.849 | 0.00926 | -0.054 | 91.659
6 | 0.885 | 0.00944 | -0.054 | 93.796
6.5 | 0.914 | 0.00951 | -0.054 | 96.179
7 | 0.748 | 0.04658 | -0.018 | 16.062
7.5 | 0.756 | 0.05055 | -0.017 | 14.954
8 | 0.755 | 0.05461 | -0.015 | 13.834
8.5 | 0.747 | 0.05935 | -0.016 | 12.584
9 | 0.731 | 0.06372 | -0.016 | 11.464
9.5 | 0.707 | 0.06954 | -0.017 | 10.171
10 | 0.678 | 0.07537 | -0.017 | 8.999
10.5 | 0.645 | 0.08089 | -0.018 | 7.969
11 | 0.608 | 0.08887 | -0.018 | 6.84
11.5 | 0.569 | 0.09529 | -0.019 | 5.975

## 28. Re 500k Mach 0.10 (2)
BIGFOIL.COM POLAR EXPORT
HN-785SR
HN-785SR |  |  |  | Cl Max: | 1.0626 | at alpha= | 9 | deg
XFOIL ncrit=9 |  |  |  | L/D Max: | 84.3865 | at alpha= | 3 | deg
Re: | 500000 |  |  | Cd Min: | 0.1659 | at alpha= | 14 | deg
Mach: | 0.1 |  |  | Cl=0 at alpha= | -99 | deg
|  |  |  | @ Cl=0.1, Cd= | 0.00517
|  |  |  | @ Cl=0.4, Cd= | 0.0053436
|  |  |  | @ Cl=0.6, Cd= | 0.0071319
alpha (deg) | Cl | Cd | Cm | Cl/Cd
0 | 0.2128 | 0.00517 | -0.0493 | 41.1605
0.5 | 0.2671 | 0.00514 | -0.0481 | 51.965
1 | 0.3414 | 0.0052 | -0.0516 | 65.6538
1.5 | 0.4067 | 0.00536 | -0.0536 | 75.8769
2 | 0.4531 | 0.00564 | -0.0515 | 80.3369
2.5 | 0.5015 | 0.00603 | -0.0498 | 83.1675
3 | 0.5502 | 0.00652 | -0.0482 | 84.3865
3.5 | 0.5993 | 0.00712 | -0.0469 | 84.1713
4 | 0.6475 | 0.00794 | -0.0456 | 81.5491
4.5 | 0.6956 | 0.0089 | -0.0444 | 78.1573
5 | 0.7433 | 0.01001 | -0.0432 | 74.2557
5.5 | 0.7909 | 0.01119 | -0.042 | 70.6792
6 | 0.8376 | 0.01259 | -0.0405 | 66.529
6.5 | 0.8848 | 0.01394 | -0.0389 | 63.472
7 | 0.927 | 0.01605 | -0.0365 | 57.757
7.5 | 0.9697 | 0.01809 | -0.0343 | 53.6042
8 | 1.004 | 0.02231 | -0.0309 | 45.0022
8.5 | 1.0374 | 0.02732 | -0.0276 | 37.9722
9 | 1.0626 | 0.03283 | -0.0239 | 32.3667
10 | 1.0472 | 0.04748 | -0.0127 | 22.0556
10.5 | 1.0101 | 0.05434 | -0.0078 | 18.5885
11 | 0.9831 | 0.06219 | -0.0093 | 15.808
11.5 | 0.9641 | 0.07235 | -0.0161 | 13.3255
12 | 0.9257 | 0.09174 | -0.0311 | 10.0905
12.5 | 0.8245 | 0.14013 | -0.0542 | 5.8838
13 | 0.8271 | 0.15084 | -0.0598 | 5.4833
13.5 | 0.8392 | 0.15704 | -0.0627 | 5.3439
14 | 0.8463 | 0.1659 | -0.0669 | 5.1013

## 29. Re 500k Mach 0.25 (1)
BIGFOIL.COM POLAR EXPORT
HN-785SR
HN-785SR |  |  |  | Cl Max: | 0.898 | at alpha= | 6 | deg
JavaFoil+Calcfoil stall+Eppler ext transition |  |  |  | L/D Max: | 98.449 | at alpha= | 4 | deg
Re: | 500000 |  |  | Cd Min: | 0.00608 | at alpha= | 1.5 | deg
Mach: | 0.25 |  |  | Cl=0 at alpha= | -2.075 | deg
|  |  |  | @ Cl=0.1, Cd= | 0.0065528
|  |  |  | @ Cl=0.4, Cd= | 0.08927
|  |  |  | @ Cl=0.6, Cd= | 0.08927
alpha (deg) | Cl | Cd | Cm | Cl/Cd
-13 | -0.061 | 0.10679 | -0.017 | -0.57
-12.5 | -0.058 | 0.10019 | -0.017 | -0.58
-12 | -0.055 | 0.11076 | -0.017 | -0.5
-11.5 | -0.125 | 0.10278 | -0.017 | -1.219
-11 | -0.195 | 0.09583 | -0.016 | -2.03
-10.5 | -0.25 | 0.08807 | -0.016 | -2.835
-10 | -0.297 | 0.08066 | -0.016 | -3.687
-9.5 | -0.338 | 0.07329 | -0.016 | -4.607
-9 | -0.369 | 0.06707 | -0.015 | -5.503
-8.5 | -0.391 | 0.06194 | -0.015 | -6.308
-8 | -0.4 | 0.05664 | -0.015 | -7.068
-7.5 | -0.395 | 0.05629 | -0.015 | -7.016
-7 | -0.382 | 0.05163 | -0.015 | -7.392
-6.5 | -0.361 | 0.04665 | -0.015 | -7.739
-6 | -0.334 | 0.04327 | -0.015 | -7.716
-5.5 | -0.301 | 0.03997 | -0.015 | -7.538
-5 | -0.264 | 0.03739 | -0.016 | -7.065
-4.5 | -0.224 | 0.03516 | -0.021 | -6.374
-4 | -0.225 | 0.00929 | -0.049 | -24.203
-3.5 | -0.168 | 0.00894 | -0.049 | -18.832
-3 | -0.11 | 0.00901 | -0.05 | -12.23
-2.5 | -0.051 | 0.00631 | -0.05 | -8.078
-2 | 0.009 | 0.00638 | -0.05 | 1.385
-1.5 | 0.069 | 0.00662 | -0.051 | 10.405
-1 | 0.129 | 0.00649 | -0.051 | 19.869
-0.5 | 0.189 | 0.00641 | -0.051 | 29.481
0 | 0.249 | 0.00635 | -0.052 | 39.242
0.5 | 0.309 | 0.00622 | -0.052 | 49.675
1 | 0.369 | 0.00611 | -0.052 | 60.362
1.5 | 0.429 | 0.00608 | -0.053 | 70.576
2 | 0.488 | 0.00608 | -0.053 | 80.321
2.5 | 0.548 | 0.00618 | -0.053 | 88.602
3 | 0.607 | 0.00633 | -0.054 | 95.811
3.5 | 0.664 | 0.00678 | -0.054 | 97.978
4 | 0.72 | 0.00731 | -0.054 | 98.449
4.5 | 0.773 | 0.00902 | -0.054 | 85.736
5 | 0.823 | 0.00928 | -0.055 | 88.712
5.5 | 0.866 | 0.00949 | -0.055 | 91.243
6 | 0.898 | 0.00969 | -0.055 | 92.692
6.5 | 0.736 | 0.04409 | -0.02 | 16.69
7 | 0.741 | 0.04799 | -0.017 | 15.434
7.5 | 0.733 | 0.05252 | -0.016 | 13.957
8 | 0.711 | 0.05712 | -0.016 | 12.457
8.5 | 0.676 | 0.06244 | -0.017 | 10.82
9 | 0.626 | 0.06914 | -0.017 | 9.052
9.5 | 0.564 | 0.07591 | -0.018 | 7.425
10 | 0.491 | 0.08412 | -0.019 | 5.839
10.5 | 0.41 | 0.08365 | -0.02 | 4.907
11 | 0.323 | 0.08927 | -0.02 | 3.613

## 30. Re 500k Mach 0.25 (2)
BIGFOIL.COM POLAR EXPORT
HN-785SR
HN-785SR |  |  |  | Cl Max: | 1.0431 | at alpha= | 8.5 | deg
XFOIL ncrit=9 |  |  |  | L/D Max: | 84.0179 | at alpha= | 3 | deg
Re: | 500000 |  |  | Cd Min: | 0.04589 | at alpha= | 9.5 | deg
Mach: | 0.25 |  |  | Cl=0 at alpha= | -99 | deg
|  |  |  | @ Cl=0.1, Cd= | 0.00525
|  |  |  | @ Cl=0.4, Cd= | 0.0054367
|  |  |  | @ Cl=0.6, Cd= | 0.0072646
alpha (deg) | Cl | Cd | Cm | Cl/Cd
0 | 0.2196 | 0.00525 | -0.0508 | 41.8286
0.5 | 0.272 | 0.00523 | -0.0486 | 52.0076
1 | 0.3442 | 0.0053 | -0.0512 | 64.9434
1.5 | 0.4177 | 0.00548 | -0.0545 | 76.2226
2 | 0.4649 | 0.00578 | -0.0522 | 80.4325
2.5 | 0.5145 | 0.00619 | -0.0503 | 83.1179
3 | 0.5646 | 0.00672 | -0.0486 | 84.0179
4 | 0.6647 | 0.00826 | -0.0456 | 80.4722
4.5 | 0.7143 | 0.0093 | -0.0442 | 76.8065
5 | 0.7635 | 0.01048 | -0.0428 | 72.8531
5.5 | 0.812 | 0.01185 | -0.0412 | 68.5232
6 | 0.8597 | 0.01345 | -0.0391 | 63.9182
6.5 | 0.9035 | 0.01561 | -0.0362 | 57.8796
7 | 0.9481 | 0.01777 | -0.0334 | 53.354
7.5 | 0.9884 | 0.02087 | -0.0302 | 47.3598
8 | 1.0216 | 0.02576 | -0.0263 | 39.6584
8.5 | 1.0431 | 0.03201 | -0.0215 | 32.5867
9 | 1.0376 | 0.04054 | -0.0153 | 25.5945
9.5 | 1.021 | 0.04589 | -0.0092 | 22.2489

## 31. Re 500k Mach 0.50 (1)
BIGFOIL.COM POLAR EXPORT
HN-785SR
HN-785SR |  |  |  | Cl Max: | 1.186 | at alpha= | 20 | deg
JavaFoil+Calcfoil stall+Eppler ext transition |  |  |  | L/D Max: | 93.72 | at alpha= | 3 | deg
Re: | 500000 |  |  | Cd Min: | 0.00658 | at alpha= | 1 | deg
Mach: | 0.5 |  |  | Cl=0 at alpha= | -2.0746 | deg
|  |  |  | @ Cl=0.1, Cd= | 0.0069488
|  |  |  | @ Cl=0.4, Cd= | 0.0065872
|  |  |  | @ Cl=0.6, Cd= | 0.10525
alpha (deg) | Cl | Cd | Cm | Cl/Cd
-20 | -0.928 | 0.2251 | -0.024 | -4.124
-19.5 | -0.903 | 0.21496 | -0.024 | -4.202
-19 | -0.878 | 0.21044 | -0.024 | -4.174
-18.5 | -0.854 | 0.20508 | -0.024 | -4.163
-18 | -0.829 | 0.19863 | -0.024 | -4.173
-17.5 | -0.804 | 0.19585 | -0.025 | -4.108
-17 | -0.777 | 0.18512 | -0.023 | -4.197
-16.5 | -0.752 | 0.18183 | -0.024 | -4.135
-16 | -0.727 | 0.17417 | -0.024 | -4.172
-15.5 | -0.702 | 0.16998 | -0.024 | -4.127
-15 | -0.676 | 0.16601 | -0.024 | -4.074
-14.5 | -0.65 | 0.15882 | -0.023 | -4.09
-14 | -0.624 | 0.15047 | -0.023 | -4.147
-13.5 | -0.599 | 0.14695 | -0.023 | -4.073
-13 | -0.573 | 0.14273 | -0.023 | -4.015
-12.5 | -0.547 | 0.1389 | -0.023 | -3.94
-12 | -0.521 | 0.12977 | -0.022 | -4.012
-11.5 | -0.495 | 0.12651 | -0.022 | -3.913
-11 | -0.469 | 0.12326 | -0.022 | -3.807
-10.5 | -0.443 | 0.12019 | -0.023 | -3.69
-10 | -0.417 | 0.11165 | -0.021 | -3.735
-9.5 | -0.391 | 0.10493 | -0.021 | -3.726
-9 | -0.365 | 0.10249 | -0.021 | -3.563
-8.5 | -0.339 | 0.09987 | -0.021 | -3.395
-8 | -0.313 | 0.09328 | -0.02 | -3.351
-7.5 | -0.287 | 0.09101 | -0.02 | -3.148
-7 | -0.26 | 0.0881 | -0.02 | -2.955
-6.5 | -0.234 | 0.06355 | -0.018 | -3.681
-6 | -0.208 | 0.04952 | -0.019 | -4.194
-5.5 | -0.181 | 0.04287 | -0.019 | -4.232
-5 | -0.259 | 0.04316 | -0.018 | -5.99
-4.5 | -0.236 | 0.03778 | -0.017 | -6.252
-4 | -0.196 | 0.03482 | -0.019 | -5.637
-3.5 | -0.186 | 0.00951 | -0.055 | -19.548
-3 | -0.123 | 0.00915 | -0.055 | -13.399
-2.5 | -0.057 | 0.00779 | -0.056 | -7.3
-2 | 0.01 | 0.00685 | -0.056 | 1.44
-1.5 | 0.077 | 0.00699 | -0.057 | 11.011
-1 | 0.144 | 0.00687 | -0.057 | 20.98
-0.5 | 0.211 | 0.00682 | -0.057 | 30.998
0 | 0.278 | 0.00676 | -0.058 | 41.189
0.5 | 0.345 | 0.00662 | -0.058 | 52.157
1 | 0.412 | 0.00658 | -0.058 | 62.632
1.5 | 0.479 | 0.00659 | -0.059 | 72.753
2 | 0.546 | 0.00671 | -0.059 | 81.344
2.5 | 0.612 | 0.00692 | -0.06 | 88.345
3 | 0.677 | 0.00722 | -0.06 | 93.72
3.5 | 0.74 | 0.00794 | -0.06 | 93.168
4 | 0.799 | 0.00918 | -0.061 | 87.022
4.5 | 0.85 | 0.00986 | -0.061 | 86.237
5 | 0.89 | 0.01039 | -0.061 | 85.711
5.5 | 0.715 | 0.0415 | -0.02 | 17.218
6 | 0.558 | 0.05049 | -0.018 | 11.051
6.5 | 0.459 | 0.05043 | -0.022 | 9.093
7 | 0.485 | 0.06113 | -0.022 | 7.939
7.5 | 0.512 | 0.09077 | -0.024 | 5.644
8 | 0.539 | 0.09306 | -0.024 | 5.793
8.5 | 0.566 | 0.09447 | -0.024 | 5.989
9 | 0.593 | 0.10407 | -0.027 | 5.7
9.5 | 0.62 | 0.10862 | -0.027 | 5.707
10 | 0.646 | 0.11213 | -0.027 | 5.766
10.5 | 0.674 | 0.12349 | -0.029 | 5.46
11 | 0.701 | 0.12657 | -0.029 | 5.538
11.5 | 0.728 | 0.12743 | -0.029 | 5.709
12 | 0.756 | 0.13571 | -0.032 | 5.568
12.5 | 0.782 | 0.14453 | -0.032 | 5.412
13 | 0.809 | 0.14716 | -0.032 | 5.496
13.5 | 0.837 | 0.15277 | -0.034 | 5.48
14 | 0.864 | 0.16111 | -0.035 | 5.362
14.5 | 0.89 | 0.16549 | -0.035 | 5.38
15 | 0.917 | 0.16986 | -0.035 | 5.399
15.5 | 0.945 | 0.18098 | -0.037 | 5.223
16 | 0.972 | 0.18264 | -0.037 | 5.324
16.5 | 0.999 | 0.18721 | -0.037 | 5.334
17 | 1.025 | 0.19521 | -0.038 | 5.251
17.5 | 1.052 | 0.20057 | -0.038 | 5.245
18 | 1.081 | 0.2099 | -0.04 | 5.149
18.5 | 1.107 | 0.21349 | -0.04 | 5.185
19 | 1.133 | 0.21832 | -0.04 | 5.19
19.5 | 1.159 | 0.2247 | -0.04 | 5.159
20 | 1.186 | 0.23204 | -0.041 | 5.112

## 32. Re 500k Mach 0.50 (2)
BIGFOIL.COM POLAR EXPORT
HN-785SR
HN-785SR |  |  |  | Cl Max: | 1.1331 | at alpha= | 20 | deg
XFOIL ncrit=9 |  |  |  | L/D Max: | 82.4277 | at alpha= | 2.5 | deg
Re: | 500000 |  |  | Cd Min: | 0.30607 | at alpha= | 20 | deg
Mach: | 0.5 |  |  | Cl=0 at alpha= | -1.9539 | deg
|  |  |  | @ Cl=0.1, Cd= | 0.0059432
|  |  |  | @ Cl=0.4, Cd= | 0.0058411
|  |  |  | @ Cl=0.6, Cd= | 0.0072809
alpha (deg) | Cl | Cd | Cm | Cl/Cd
-20 | -0.84 | 0.27707 | 0.0674 | -3.0317
-19.5 | -0.8183 | 0.26897 | 0.0626 | -3.0423
-19 | -0.7967 | 0.26079 | 0.0578 | -3.0549
-18.5 | -0.7749 | 0.25263 | 0.0531 | -3.0673
-18 | -0.7531 | 0.24439 | 0.0484 | -3.0815
-17.5 | -0.7311 | 0.23635 | 0.0436 | -3.0933
-17 | -0.7102 | 0.22863 | 0.0384 | -3.1063
-16.5 | -0.6906 | 0.22084 | 0.0334 | -3.1272
-16 | -0.6711 | 0.21294 | 0.0288 | -3.1516
-15 | -0.6307 | 0.19496 | 0.0225 | -3.235
-14.5 | -0.6115 | 0.18727 | 0.0189 | -3.2653
-14 | -0.593 | 0.17937 | 0.0153 | -3.306
-13.5 | -0.575 | 0.17133 | 0.0115 | -3.3561
-13 | -0.5601 | 0.16429 | 0.0058 | -3.4092
-12.5 | -0.5453 | 0.15658 | 0.0018 | -3.4826
-12 | -0.5306 | 0.1484 | -0.0016 | -3.5755
-11.5 | -0.5174 | 0.13856 | -0.003 | -3.7341
-11 | -0.5035 | 0.13114 | -0.0052 | -3.8394
-10.5 | -0.4913 | 0.12365 | -0.0078 | -3.9733
-10 | -0.4807 | 0.11607 | -0.0106 | -4.1415
-9.5 | -0.4716 | 0.10838 | -0.0134 | -4.3514
-9 | -0.4638 | 0.10061 | -0.017 | -4.6099
-8.5 | -0.4553 | 0.09286 | -0.0218 | -4.9031
-8 | -0.4503 | 0.08471 | -0.0253 | -5.3158
-7 | -0.4602 | 0.06867 | -0.0291 | -6.7016
-6.5 | -0.4819 | 0.05754 | -0.0351 | -8.375
-6 | -0.4918 | 0.04913 | -0.0389 | -10.0102
-5.5 | -0.5043 | 0.041 | -0.0383 | -12.3
-5 | -0.4795 | 0.03069 | -0.0423 | -15.624
-4.5 | -0.4121 | 0.02038 | -0.049 | -20.2208
-4 | -0.3305 | 0.01445 | -0.0521 | -22.872
-3.5 | -0.2495 | 0.01165 | -0.0536 | -21.4163
-3 | -0.1664 | 0.0097 | -0.0561 | -17.1546
-2.5 | -0.0793 | 0.00825 | -0.0603 | -9.6121
-2 | -0.0063 | 0.00699 | -0.0619 | -0.90129
-1.5 | 0.062 | 0.00613 | -0.0619 | 10.1142
-1 | 0.1271 | 0.00581 | -0.0608 | 21.8761
-0.5 | 0.1891 | 0.00567 | -0.0589 | 33.351
0 | 0.2481 | 0.00562 | -0.0566 | 44.1459
1 | 0.3639 | 0.00574 | -0.0511 | 63.3972
1.5 | 0.4496 | 0.00598 | -0.0548 | 75.1839
2 | 0.5156 | 0.00638 | -0.0547 | 80.815
2.5 | 0.5704 | 0.00692 | -0.0522 | 82.4277
3 | 0.627 | 0.00761 | -0.0498 | 82.3916
3.5 | 0.6839 | 0.00847 | -0.0476 | 80.7438
4 | 0.7402 | 0.0096 | -0.0451 | 77.1042
4.5 | 0.7958 | 0.01096 | -0.0425 | 72.6095
5 | 0.8503 | 0.01265 | -0.0391 | 67.2174
5.5 | 0.8993 | 0.01503 | -0.0344 | 59.8337
6 | 0.9448 | 0.01812 | -0.0287 | 52.1413
6.5 | 0.9772 | 0.02327 | -0.0223 | 41.994
7 | 0.9903 | 0.02984 | -0.0155 | 33.187
7.5 | 0.973 | 0.03667 | -0.0082 | 26.534
8 | 0.9408 | 0.0445 | -0.0055 | 21.1416
8.5 | 0.9074 | 0.05562 | -0.0116 | 16.3143
9 | 0.8801 | 0.07084 | -0.024 | 12.4238
9.5 | 0.8588 | 0.08658 | -0.0338 | 9.9191
10 | 0.8413 | 0.10091 | -0.042 | 8.3371
10.5 | 0.832 | 0.11382 | -0.0491 | 7.3098
11 | 0.8279 | 0.12634 | -0.0557 | 6.553
11.5 | 0.8294 | 0.13822 | -0.0618 | 6.0006
12 | 0.8347 | 0.14959 | -0.0676 | 5.5799
12.5 | 0.8424 | 0.16302 | -0.0739 | 5.1675
13 | 0.8553 | 0.17341 | -0.0774 | 4.9322
13.5 | 0.8712 | 0.18389 | -0.0827 | 4.7376
14 | 0.8884 | 0.19395 | -0.0885 | 4.5806
14.5 | 0.9046 | 0.20372 | -0.0959 | 4.4404
15 | 0.9243 | 0.21243 | -0.1007 | 4.3511
15.5 | 0.946 | 0.22109 | -0.1042 | 4.2788
16 | 0.9641 | 0.23235 | -0.1095 | 4.1493
16.5 | 0.9845 | 0.24208 | -0.1151 | 4.0668
17 | 1.004 | 0.25141 | -0.1214 | 3.9935
17.5 | 1.0252 | 0.26084 | -0.1282 | 3.9304
18 | 1.0468 | 0.27022 | -0.1338 | 3.8739
18.5 | 1.0685 | 0.27935 | -0.1393 | 3.825
19 | 1.0901 | 0.28832 | -0.1447 | 3.7809
19.5 | 1.1116 | 0.2972 | -0.1501 | 3.7402
20 | 1.1331 | 0.30607 | -0.1551 | 3.7021

## 33. Re 750k Mach 0.00 (1)
BIGFOIL.COM POLAR EXPORT
HN-785SR
HN-785SR |  |  |  | Cl Max: | 0.935 | at alpha= | 7 | deg
JavaFoil+Calcfoil stall+Eppler ext transition |  |  |  | L/D Max: | 109.886 | at alpha= | 4 | deg
Re: | 750000 |  |  | Cd Min: | 0.00555 | at alpha= | 1.5 | deg
Mach: | 0 |  |  | Cl=0 at alpha= | -2.0776 | deg
|  |  |  | @ Cl=0.1, Cd= | 0.0059812
|  |  |  | @ Cl=0.4, Cd= | 0.0055578
|  |  |  | @ Cl=0.6, Cd= | 0.09076
alpha (deg) | Cl | Cd | Cm | Cl/Cd
-14 | -0.306 | 0.11978 | -0.016 | -2.552
-13.5 | -0.325 | 0.1129 | -0.016 | -2.876
-13 | -0.344 | 0.10616 | -0.016 | -3.241
-12.5 | -0.363 | 0.09892 | -0.016 | -3.674
-12 | -0.382 | 0.09238 | -0.016 | -4.139
-11.5 | -0.4 | 0.08585 | -0.015 | -4.661
-11 | -0.416 | 0.08026 | -0.015 | -5.187
-10.5 | -0.43 | 0.07533 | -0.015 | -5.711
-10 | -0.441 | 0.0699 | -0.015 | -6.304
-9.5 | -0.447 | 0.0648 | -0.015 | -6.901
-9 | -0.449 | 0.06078 | -0.015 | -7.385
-8.5 | -0.445 | 0.05649 | -0.015 | -7.881
-8 | -0.435 | 0.05482 | -0.015 | -7.929
-7.5 | -0.416 | 0.05084 | -0.015 | -8.177
-7 | -0.392 | 0.04726 | -0.015 | -8.298
-6.5 | -0.364 | 0.04378 | -0.015 | -8.321
-6 | -0.332 | 0.0411 | -0.015 | -8.09
-5.5 | -0.297 | 0.03859 | -0.015 | -7.7
-5 | -0.323 | 0.00888 | -0.047 | -36.354
-4.5 | -0.272 | 0.00861 | -0.047 | -31.587
-4 | -0.219 | 0.00834 | -0.047 | -26.214
-3.5 | -0.163 | 0.00849 | -0.048 | -19.235
-3 | -0.107 | 0.00817 | -0.048 | -13.081
-2.5 | -0.049 | 0.00597 | -0.048 | -8.27
-2 | 0.009 | 0.00611 | -0.049 | 1.401
-1.5 | 0.067 | 0.00593 | -0.049 | 11.252
-1 | 0.125 | 0.00602 | -0.049 | 20.733
-0.5 | 0.183 | 0.00588 | -0.05 | 31.12
0 | 0.241 | 0.00577 | -0.05 | 41.823
0.5 | 0.299 | 0.00563 | -0.05 | 53.122
1 | 0.357 | 0.00558 | -0.051 | 64.058
1.5 | 0.415 | 0.00555 | -0.051 | 74.797
2 | 0.473 | 0.00555 | -0.051 | 85.177
2.5 | 0.531 | 0.00562 | -0.052 | 94.365
3 | 0.588 | 0.0057 | -0.052 | 103.014
3.5 | 0.644 | 0.00594 | -0.052 | 108.442
4 | 0.698 | 0.00635 | -0.052 | 109.886
4.5 | 0.751 | 0.00773 | -0.053 | 97.159
5 | 0.801 | 0.00835 | -0.053 | 95.902
5.5 | 0.845 | 0.00854 | -0.053 | 99.001
6 | 0.883 | 0.00872 | -0.054 | 101.269
6.5 | 0.913 | 0.0089 | -0.054 | 102.535
7 | 0.935 | 0.009 | -0.054 | 103.815
7.5 | 0.759 | 0.04887 | -0.02 | 15.523
8 | 0.76 | 0.05263 | -0.017 | 14.447
8.5 | 0.755 | 0.05652 | -0.018 | 13.359
9 | 0.743 | 0.0614 | -0.017 | 12.095
9.5 | 0.724 | 0.06604 | -0.018 | 10.956
10 | 0.699 | 0.07109 | -0.018 | 9.834
10.5 | 0.67 | 0.07681 | -0.018 | 8.727
11 | 0.638 | 0.08185 | -0.018 | 7.799
11.5 | 0.604 | 0.08531 | -0.02 | 7.086
12 | 0.57 | 0.09076 | -0.021 | 6.275

## 34. Re 750k Mach 0.00 (2)
BIGFOIL.COM POLAR EXPORT
HN-785SR
HN-785SR |  |  |  | Cl Max: | 1.1363 | at alpha= | 10 | deg
XFOIL ncrit=9 |  |  |  | L/D Max: | 91.05 | at alpha= | 3 | deg
Re: | 750000 |  |  | Cd Min: | 0.18624 | at alpha= | 15 | deg
Mach: | 0 |  |  | Cl=0 at alpha= | -2.0368 | deg
|  |  |  | @ Cl=0.1, Cd= | 0.00469
|  |  |  | @ Cl=0.4, Cd= | 0.0048453
|  |  |  | @ Cl=0.6, Cd= | 0.0066915
alpha (deg) | Cl | Cd | Cm | Cl/Cd
-11.5 | -0.526 | 0.12587 | -0.0054 | -4.1789
-11 | -0.5318 | 0.11535 | -0.0085 | -4.6103
-10.5 | -0.5258 | 0.1083 | -0.0109 | -4.855
-10 | -0.5205 | 0.10121 | -0.0135 | -5.1428
-9.5 | -0.5183 | 0.09337 | -0.0167 | -5.551
-9 | -0.5178 | 0.08554 | -0.0203 | -6.0533
-8.5 | -0.5239 | 0.0767 | -0.0249 | -6.8305
-8 | -0.5447 | 0.06597 | -0.0335 | -8.2568
-7.5 | -0.5538 | 0.05362 | -0.0404 | -10.3282
-7 | -0.5525 | 0.0437 | -0.0406 | -12.643
-6.5 | -0.5411 | 0.03515 | -0.0379 | -15.394
-6 | -0.5232 | 0.01779 | -0.0342 | -29.4098
-5.5 | -0.4565 | 0.01504 | -0.0369 | -30.3524
-5 | -0.3938 | 0.01153 | -0.0389 | -34.1544
-4.5 | -0.3265 | 0.0103 | -0.0416 | -31.699
-4 | -0.2554 | 0.00899 | -0.045 | -28.4093
-3.5 | -0.1896 | 0.00816 | -0.0472 | -23.2353
-3 | -0.1185 | 0.00722 | -0.051 | -16.4127
-2.5 | -0.0554 | 0.0063 | -0.053 | -8.7937
-2 | 0.0044 | 0.00535 | -0.0542 | 0.82243
-1.5 | 0.0625 | 0.00485 | -0.0545 | 12.8866
-1 | 0.1164 | 0.00462 | -0.0537 | 25.1948
-0.5 | 0.1692 | 0.00452 | -0.0525 | 37.4336
0.5 | 0.2703 | 0.0045 | -0.0492 | 60.0667
1 | 0.3188 | 0.00458 | -0.047 | 69.607
1.5 | 0.3846 | 0.00477 | -0.049 | 80.6289
2 | 0.448 | 0.00508 | -0.0508 | 88.189
2.5 | 0.4964 | 0.00551 | -0.0493 | 90.0907
3 | 0.5463 | 0.006 | -0.0482 | 91.05
3.5 | 0.596 | 0.00663 | -0.0472 | 89.8944
4 | 0.6454 | 0.00739 | -0.0463 | 87.3342
4.5 | 0.6942 | 0.00831 | -0.0453 | 83.5379
5 | 0.7434 | 0.0092 | -0.0444 | 80.8043
5.5 | 0.792 | 0.01021 | -0.0434 | 77.571
6 | 0.8406 | 0.01126 | -0.0423 | 74.6536
6.5 | 0.889 | 0.01237 | -0.0411 | 71.8674
7 | 0.933 | 0.01415 | -0.039 | 65.9364
7.5 | 0.9788 | 0.01558 | -0.0374 | 62.8241
8 | 1.0196 | 0.01783 | -0.035 | 57.1845
8.5 | 1.059 | 0.0204 | -0.0325 | 51.9118
9 | 1.0966 | 0.02291 | -0.0303 | 47.8656
9.5 | 1.1219 | 0.02773 | -0.0266 | 40.458
10 | 1.1363 | 0.0333 | -0.0221 | 34.1231
10.5 | 1.1223 | 0.0404 | -0.0155 | 27.7797
11 | 1.0912 | 0.04638 | -0.0087 | 23.5274
11.5 | 1.0764 | 0.05191 | -0.0073 | 20.7359
12 | 1.0323 | 0.06407 | -0.013 | 16.1121
13.5 | 0.842 | 0.15493 | -0.0627 | 5.4347
14 | 0.8469 | 0.16519 | -0.0678 | 5.1268
14.5 | 0.8568 | 0.17317 | -0.072 | 4.9477
15 | 0.8551 | 0.18624 | -0.078 | 4.5914

## 35. Re 750k Mach 0.10 (1)
BIGFOIL.COM POLAR EXPORT
HN-785SR
HN-785SR |  |  |  | Cl Max: | 0.934 | at alpha= | 7 | deg
JavaFoil+Calcfoil stall+Eppler ext transition |  |  |  | L/D Max: | 109.549 | at alpha= | 4 | deg
Re: | 750000 |  |  | Cd Min: | 0.00557 | at alpha= | 1.5 | deg
Mach: | 0.1 |  |  | Cl=0 at alpha= | -2.0763 | deg
|  |  |  | @ Cl=0.1, Cd= | 0.0060003
|  |  |  | @ Cl=0.4, Cd= | 0.0055759
|  |  |  | @ Cl=0.6, Cd= | 0.09124
alpha (deg) | Cl | Cd | Cm | Cl/Cd
-14 | -0.268 | 0.11498 | -0.016 | -2.333
-13.5 | -0.289 | 0.11566 | -0.016 | -2.5
-13 | -0.311 | 0.10857 | -0.016 | -2.864
-12.5 | -0.333 | 0.09946 | -0.016 | -3.347
-12 | -0.355 | 0.09358 | -0.016 | -3.79
-11.5 | -0.376 | 0.08836 | -0.016 | -4.252
-11 | -0.395 | 0.08165 | -0.016 | -4.841
-10.5 | -0.412 | 0.07643 | -0.015 | -5.396
-10 | -0.426 | 0.0709 | -0.016 | -6.013
-9.5 | -0.436 | 0.06574 | -0.015 | -6.633
-9 | -0.441 | 0.06112 | -0.015 | -7.21
-8.5 | -0.44 | 0.05702 | -0.015 | -7.711
-8 | -0.431 | 0.05545 | -0.015 | -7.777
-7.5 | -0.414 | 0.05125 | -0.015 | -8.073
-7 | -0.391 | 0.04767 | -0.015 | -8.209
-6.5 | -0.364 | 0.04408 | -0.015 | -8.263
-6 | -0.333 | 0.04124 | -0.015 | -8.073
-5.5 | -0.298 | 0.03867 | -0.016 | -7.707
-5 | -0.324 | 0.00881 | -0.047 | -36.803
-4.5 | -0.273 | 0.00868 | -0.047 | -31.456
-4 | -0.22 | 0.0084 | -0.048 | -26.156
-3.5 | -0.164 | 0.0085 | -0.048 | -19.319
-3 | -0.107 | 0.00821 | -0.048 | -13.073
-2.5 | -0.05 | 0.00598 | -0.049 | -8.297
-2 | 0.009 | 0.00612 | -0.049 | 1.405
-1.5 | 0.067 | 0.00595 | -0.049 | 11.26
-1 | 0.126 | 0.00604 | -0.05 | 20.792
-0.5 | 0.184 | 0.0059 | -0.05 | 31.198
0 | 0.242 | 0.00578 | -0.05 | 41.921
0.5 | 0.301 | 0.00565 | -0.051 | 53.254
1 | 0.359 | 0.00559 | -0.051 | 64.19
1.5 | 0.417 | 0.00557 | -0.051 | 74.928
2 | 0.475 | 0.00557 | -0.051 | 85.281
2.5 | 0.533 | 0.00565 | -0.052 | 94.438
3 | 0.591 | 0.00572 | -0.052 | 103.308
3.5 | 0.647 | 0.00597 | -0.052 | 108.37
4 | 0.702 | 0.0064 | -0.053 | 109.549
4.5 | 0.754 | 0.00786 | -0.053 | 95.956
5 | 0.804 | 0.00838 | -0.053 | 95.925
5.5 | 0.849 | 0.00857 | -0.054 | 98.976
6 | 0.885 | 0.00876 | -0.054 | 101.1
6.5 | 0.914 | 0.00896 | -0.054 | 102.044
7 | 0.934 | 0.00884 | -0.054 | 105.653
7.5 | 0.756 | 0.04911 | -0.018 | 15.397
8 | 0.756 | 0.05317 | -0.017 | 14.211
8.5 | 0.747 | 0.05726 | -0.017 | 13.046
9 | 0.731 | 0.06136 | -0.017 | 11.908
9.5 | 0.707 | 0.06613 | -0.018 | 10.697
10 | 0.678 | 0.07209 | -0.018 | 9.41
10.5 | 0.645 | 0.0755 | -0.019 | 8.541
11 | 0.608 | 0.08033 | -0.019 | 7.571
11.5 | 0.57 | 0.08579 | -0.02 | 6.64
12 | 0.53 | 0.09124 | -0.021 | 5.813

## 36. Re 750k Mach 0.10 (2)
BIGFOIL.COM POLAR EXPORT
HN-785SR
HN-785SR |  |  |  | Cl Max: | 1.1286 | at alpha= | 10 | deg
XFOIL ncrit=9 |  |  |  | L/D Max: | 90.8775 | at alpha= | 3 | deg
Re: | 750000 |  |  | Cd Min: | 0.18716 | at alpha= | 15 | deg
Mach: | 0.1 |  |  | Cl=0 at alpha= | -2.04 | deg
|  |  |  | @ Cl=0.1, Cd= | 0.0047091
|  |  |  | @ Cl=0.4, Cd= | 0.0048618
|  |  |  | @ Cl=0.6, Cd= | 0.0066855
alpha (deg) | Cl | Cd | Cm | Cl/Cd
-11.5 | -0.5251 | 0.12633 | -0.0053 | -4.1566
-11 | -0.5296 | 0.1163 | -0.0081 | -4.5537
-10.5 | -0.5231 | 0.10925 | -0.0105 | -4.7881
-10 | -0.5175 | 0.10214 | -0.0131 | -5.0666
-9.5 | -0.5149 | 0.09431 | -0.0163 | -5.4597
-9 | -0.514 | 0.08649 | -0.0198 | -5.9429
-8.5 | -0.5187 | 0.07782 | -0.0242 | -6.6654
-8 | -0.5378 | 0.06834 | -0.0302 | -7.8695
-7.5 | -0.5484 | 0.0556 | -0.0397 | -9.8633
-7 | -0.5491 | 0.04534 | -0.0407 | -12.1107
-6.5 | -0.5397 | 0.03647 | -0.0383 | -14.7985
-6 | -0.5253 | 0.0187 | -0.0349 | -28.0909
-5.5 | -0.4588 | 0.01523 | -0.0374 | -30.1248
-5 | -0.3957 | 0.01169 | -0.0394 | -33.8494
-4.5 | -0.3278 | 0.01041 | -0.0421 | -31.489
-4 | -0.2561 | 0.00904 | -0.0455 | -28.3296
-3.5 | -0.1901 | 0.0082 | -0.0477 | -23.1829
-3 | -0.1184 | 0.00724 | -0.0515 | -16.3536
-2.5 | -0.0552 | 0.00633 | -0.0534 | -8.7204
-2 | 0.0048 | 0.00538 | -0.0546 | 0.89219
-1.5 | 0.0627 | 0.00486 | -0.0548 | 12.9012
-1 | 0.1171 | 0.00464 | -0.054 | 25.2371
-0.5 | 0.17 | 0.00453 | -0.0528 | 37.5276
0 | 0.2218 | 0.0045 | -0.0513 | 49.2889
0.5 | 0.2718 | 0.00452 | -0.0495 | 60.1327
1 | 0.3203 | 0.00461 | -0.0472 | 69.4794
1.5 | 0.3855 | 0.00479 | -0.0489 | 80.4802
2 | 0.4501 | 0.00511 | -0.0509 | 88.0822
2.5 | 0.4989 | 0.00553 | -0.0495 | 90.217
3 | 0.5489 | 0.00604 | -0.0483 | 90.8775
3.5 | 0.599 | 0.00667 | -0.0473 | 89.8051
4 | 0.6486 | 0.00744 | -0.0463 | 87.1774
4.5 | 0.6977 | 0.00837 | -0.0453 | 83.3572
5 | 0.7472 | 0.00928 | -0.0444 | 80.5172
5.5 | 0.7962 | 0.01029 | -0.0433 | 77.3761
6 | 0.8447 | 0.01143 | -0.0421 | 73.902
6.5 | 0.8939 | 0.01247 | -0.0408 | 71.684
7 | 0.9379 | 0.01431 | -0.0387 | 65.5416
7.5 | 0.9828 | 0.01597 | -0.0367 | 61.5404
8 | 1.0229 | 0.01847 | -0.034 | 55.3817
8.5 | 1.062 | 0.02119 | -0.0315 | 50.118
9 | 1.0982 | 0.02398 | -0.029 | 45.7965
9.5 | 1.1202 | 0.02915 | -0.0249 | 38.4288
10 | 1.1286 | 0.03504 | -0.0199 | 32.2089
10.5 | 1.1044 | 0.04186 | -0.0123 | 26.3832
11 | 1.0721 | 0.04834 | -0.0075 | 22.1783
11.5 | 1.0549 | 0.05509 | -0.0081 | 19.1487
12 | 1.0141 | 0.0687 | -0.0167 | 14.7613
12.5 | 0.864 | 0.12438 | -0.0491 | 6.9465
13 | 0.8356 | 0.14686 | -0.0589 | 5.6898
13.5 | 0.8405 | 0.15671 | -0.0639 | 5.3634
14 | 0.8464 | 0.16676 | -0.0689 | 5.0756
14.5 | 0.8568 | 0.17473 | -0.073 | 4.9036
15 | 0.8567 | 0.18716 | -0.0788 | 4.5774

## 37. Re 750k Mach 0.25 (1)
BIGFOIL.COM POLAR EXPORT
HN-785SR
HN-785SR |  |  |  | Cl Max: | 0.918 | at alpha= | 6.5 | deg
JavaFoil+Calcfoil stall+Eppler ext transition |  |  |  | L/D Max: | 107.451 | at alpha= | 3.5 | deg
Re: | 750000 |  |  | Cd Min: | 0.00567 | at alpha= | 1.5 | deg
Mach: | 0.25 |  |  | Cl=0 at alpha= | -2.075 | deg
|  |  |  | @ Cl=0.1, Cd= | 0.0060865
|  |  |  | @ Cl=0.4, Cd= | 0.09192
|  |  |  | @ Cl=0.6, Cd= | 0.09192
alpha (deg) | Cl | Cd | Cm | Cl/Cd
-13 | -0.061 | 0.10257 | -0.018 | -0.594
-12.5 | -0.058 | 0.09648 | -0.018 | -0.603
-12 | -0.055 | 0.09368 | -0.018 | -0.591
-11.5 | -0.125 | 0.08819 | -0.018 | -1.422
-11 | -0.195 | 0.08926 | -0.017 | -2.18
-10.5 | -0.25 | 0.08363 | -0.017 | -2.987
-10 | -0.298 | 0.07582 | -0.017 | -3.924
-9.5 | -0.338 | 0.0698 | -0.016 | -4.838
-9 | -0.369 | 0.0642 | -0.016 | -5.751
-8.5 | -0.391 | 0.05878 | -0.016 | -6.649
-8 | -0.4 | 0.05453 | -0.016 | -7.345
-7.5 | -0.395 | 0.05371 | -0.015 | -7.354
-7 | -0.382 | 0.0497 | -0.015 | -7.68
-6.5 | -0.361 | 0.04518 | -0.015 | -7.992
-6 | -0.334 | 0.04211 | -0.015 | -7.93
-5.5 | -0.301 | 0.03918 | -0.015 | -7.689
-5 | -0.264 | 0.03669 | -0.018 | -7.208
-4.5 | -0.279 | 0.00877 | -0.049 | -31.803
-4 | -0.225 | 0.00853 | -0.049 | -26.355
-3.5 | -0.168 | 0.00824 | -0.049 | -20.441
-3 | -0.11 | 0.0086 | -0.05 | -12.816
-2.5 | -0.051 | 0.00617 | -0.05 | -8.26
-2 | 0.009 | 0.00622 | -0.05 | 1.419
-1.5 | 0.069 | 0.00604 | -0.051 | 11.405
-1 | 0.129 | 0.00613 | -0.051 | 21.036
-0.5 | 0.189 | 0.00599 | -0.051 | 31.579
0 | 0.249 | 0.00586 | -0.052 | 42.474
0.5 | 0.309 | 0.00574 | -0.052 | 53.823
1 | 0.369 | 0.00569 | -0.052 | 64.829
1.5 | 0.429 | 0.00567 | -0.053 | 75.677
2 | 0.488 | 0.00569 | -0.053 | 85.825
2.5 | 0.548 | 0.00578 | -0.053 | 94.698
3 | 0.607 | 0.00587 | -0.054 | 103.317
3.5 | 0.664 | 0.00618 | -0.054 | 107.451
4 | 0.72 | 0.00678 | -0.054 | 106.24
4.5 | 0.773 | 0.00832 | -0.054 | 92.891
5 | 0.823 | 0.00859 | -0.055 | 95.844
5.5 | 0.866 | 0.00879 | -0.055 | 98.505
6 | 0.898 | 0.00901 | -0.055 | 99.669
6.5 | 0.918 | 0.0092 | -0.056 | 99.887
7 | 0.741 | 0.04675 | -0.019 | 15.849
7.5 | 0.733 | 0.05099 | -0.017 | 14.378
8 | 0.712 | 0.05509 | -0.018 | 12.918
8.5 | 0.676 | 0.05973 | -0.018 | 11.313
9 | 0.626 | 0.06609 | -0.018 | 9.472
9.5 | 0.564 | 0.07214 | -0.019 | 7.816
10 | 0.491 | 0.07399 | -0.021 | 6.643
10.5 | 0.411 | 0.07918 | -0.021 | 5.187
11 | 0.323 | 0.08491 | -0.022 | 3.801
11.5 | 0.223 | 0.09192 | -0.022 | 2.431

## 38. Re 750k Mach 0.25 (2)
BIGFOIL.COM POLAR EXPORT
HN-785SR
HN-785SR |  |  |  | Cl Max: | 1.0873 | at alpha= | 9 | deg
XFOIL ncrit=9 |  |  |  | L/D Max: | 90.627 | at alpha= | 3 | deg
Re: | 750000 |  |  | Cd Min: | 0.17379 | at alpha= | 14 | deg
Mach: | 0.25 |  |  | Cl=0 at alpha= | -2.0616 | deg
|  |  |  | @ Cl=0.1, Cd= | 0.0047956
|  |  |  | @ Cl=0.4, Cd= | 0.0049372
|  |  |  | @ Cl=0.6, Cd= | 0.0066984
alpha (deg) | Cl | Cd | Cm | Cl/Cd
-11 | -0.5185 | 0.12067 | -0.0064 | -4.2968
-10.5 | -0.5112 | 0.11337 | -0.009 | -4.5091
-10 | -0.5051 | 0.10597 | -0.0117 | -4.7664
-9.5 | -0.501 | 0.09818 | -0.0148 | -5.1029
-9 | -0.4984 | 0.09031 | -0.0182 | -5.5188
-8.5 | -0.4991 | 0.08196 | -0.0221 | -6.0896
-8 | -0.5028 | 0.07287 | -0.0271 | -6.9
-7.5 | -0.5208 | 0.06302 | -0.0347 | -8.264
-6 | -0.5334 | 0.02589 | -0.0373 | -20.6025
-5.5 | -0.4705 | 0.01712 | -0.0407 | -27.4825
-5 | -0.4053 | 0.01298 | -0.0424 | -31.225
-4.5 | -0.3349 | 0.01109 | -0.0451 | -30.1984
-4 | -0.2617 | 0.00951 | -0.0481 | -27.5184
-3.5 | -0.1929 | 0.00839 | -0.0502 | -22.9917
-3 | -0.1176 | 0.0074 | -0.0541 | -15.8919
-2.5 | -0.0541 | 0.00647 | -0.0556 | -8.3617
-2 | 0.0076 | 0.00551 | -0.0567 | 1.3793
-1.5 | 0.0641 | 0.00495 | -0.0562 | 12.9495
-1 | 0.1199 | 0.00471 | -0.0553 | 25.4565
0 | 0.2281 | 0.00459 | -0.0526 | 49.695
0.5 | 0.2798 | 0.00462 | -0.0507 | 60.5628
1 | 0.3294 | 0.00471 | -0.0483 | 69.9363
1.5 | 0.3921 | 0.0049 | -0.049 | 80.0204
2 | 0.4622 | 0.00523 | -0.0517 | 88.3748
2.5 | 0.5121 | 0.00569 | -0.0501 | 90
3 | 0.5637 | 0.00622 | -0.0489 | 90.627
3.5 | 0.6153 | 0.0069 | -0.0477 | 89.1739
4.5 | 0.7171 | 0.0087 | -0.0453 | 82.4253
5 | 0.7684 | 0.00966 | -0.0441 | 79.5445
5.5 | 0.8185 | 0.01083 | -0.0427 | 75.5771
6 | 0.8701 | 0.01186 | -0.0412 | 73.3642
6.5 | 0.919 | 0.01331 | -0.0391 | 69.0458
7 | 0.9614 | 0.01572 | -0.0359 | 61.1578
7.5 | 1.0019 | 0.0186 | -0.0325 | 53.8656
8 | 1.0367 | 0.02297 | -0.0285 | 45.1328
8.5 | 1.0678 | 0.02713 | -0.0247 | 39.3586
9 | 1.0873 | 0.03173 | -0.0202 | 34.2673
9.5 | 1.0801 | 0.0381 | -0.0139 | 28.3491
10 | 1.0316 | 0.04666 | -0.0068 | 22.1089
10.5 | 1.0101 | 0.05346 | -0.0077 | 18.8945
11 | 0.9646 | 0.06892 | -0.0181 | 13.9959
11.5 | 0.8808 | 0.1036 | -0.0397 | 8.5019
12 | 0.8577 | 0.12081 | -0.0485 | 7.0996
12.5 | 0.8475 | 0.13356 | -0.055 | 6.3455
13 | 0.845 | 0.14619 | -0.0611 | 5.7801
13.5 | 0.8389 | 0.16394 | -0.0689 | 5.1171
14 | 0.8475 | 0.17379 | -0.074 | 4.8766

## 39. Re 750k Mach 0.50 (1)
BIGFOIL.COM POLAR EXPORT
HN-785SR
HN-785SR |  |  |  | Cl Max: | 1.187 | at alpha= | 20 | deg
JavaFoil+Calcfoil stall+Eppler ext transition |  |  |  | L/D Max: | 102.992 | at alpha= | 3 | deg
Re: | 750000 |  |  | Cd Min: | 0.0061 | at alpha= | 1 | deg
Mach: | 0.5 |  |  | Cl=0 at alpha= | -2.0746 | deg
|  |  |  | @ Cl=0.1, Cd= | 0.0063854
|  |  |  | @ Cl=0.4, Cd= | 0.0061054
|  |  |  | @ Cl=0.6, Cd= | 0.095511
alpha (deg) | Cl | Cd | Cm | Cl/Cd
-20 | -0.929 | 0.20884 | -0.024 | -4.446
-19.5 | -0.903 | 0.20019 | -0.024 | -4.513
-19 | -0.879 | 0.19607 | -0.024 | -4.481
-18.5 | -0.854 | 0.18751 | -0.024 | -4.553
-18 | -0.829 | 0.18287 | -0.024 | -4.533
-17.5 | -0.805 | 0.17884 | -0.025 | -4.5
-17 | -0.777 | 0.17264 | -0.024 | -4.501
-16.5 | -0.752 | 0.16731 | -0.024 | -4.494
-16 | -0.727 | 0.16288 | -0.024 | -4.462
-15.5 | -0.702 | 0.15871 | -0.024 | -4.421
-15 | -0.676 | 0.15476 | -0.024 | -4.37
-14.5 | -0.65 | 0.14391 | -0.023 | -4.514
-14 | -0.624 | 0.1377 | -0.023 | -4.531
-13.5 | -0.599 | 0.13397 | -0.023 | -4.468
-13 | -0.573 | 0.13021 | -0.023 | -4.401
-12.5 | -0.547 | 0.12795 | -0.023 | -4.278
-12 | -0.521 | 0.11848 | -0.022 | -4.395
-11.5 | -0.495 | 0.11521 | -0.022 | -4.297
-11 | -0.469 | 0.11197 | -0.022 | -4.192
-10.5 | -0.444 | 0.10888 | -0.023 | -4.074
-10 | -0.417 | 0.10291 | -0.021 | -4.052
-9.5 | -0.391 | 0.09671 | -0.021 | -4.044
-9 | -0.365 | 0.09226 | -0.022 | -3.958
-8.5 | -0.339 | 0.09164 | -0.022 | -3.7
-8 | -0.313 | 0.06947 | -0.02 | -4.502
-7.5 | -0.287 | 0.05768 | -0.021 | -4.969
-7 | -0.26 | 0.05093 | -0.021 | -5.113
-6.5 | -0.234 | 0.05976 | -0.019 | -3.916
-6 | -0.208 | 0.04732 | -0.019 | -4.391
-5.5 | -0.181 | 0.04168 | -0.02 | -4.354
-5 | -0.259 | 0.03885 | -0.019 | -6.656
-4.5 | -0.236 | 0.03665 | -0.017 | -6.445
-4 | -0.197 | 0.03378 | -0.024 | -5.827
-3.5 | -0.186 | 0.00877 | -0.055 | -21.204
-3 | -0.123 | 0.00879 | -0.055 | -13.938
-2.5 | -0.057 | 0.00741 | -0.056 | -7.671
-2 | 0.01 | 0.00639 | -0.056 | 1.544
-1.5 | 0.077 | 0.00643 | -0.057 | 11.968
-1 | 0.144 | 0.0063 | -0.057 | 22.872
-0.5 | 0.211 | 0.00635 | -0.057 | 33.275
0 | 0.278 | 0.00621 | -0.058 | 44.828
0.5 | 0.345 | 0.00613 | -0.058 | 56.344
1 | 0.412 | 0.0061 | -0.058 | 67.633
1.5 | 0.479 | 0.00612 | -0.059 | 78.329
2 | 0.546 | 0.00622 | -0.059 | 87.697
2.5 | 0.612 | 0.00639 | -0.06 | 95.721
3 | 0.677 | 0.00657 | -0.06 | 102.992
3.5 | 0.74 | 0.00726 | -0.06 | 101.854
4 | 0.799 | 0.00849 | -0.061 | 94.075
4.5 | 0.85 | 0.00912 | -0.061 | 93.284
5 | 0.89 | 0.00962 | -0.061 | 92.538
5.5 | 0.715 | 0.04014 | -0.021 | 17.805
6 | 0.558 | 0.04787 | -0.019 | 11.657
6.5 | 0.459 | 0.04803 | -0.023 | 9.55
7 | 0.485 | 0.0579 | -0.023 | 8.383
7.5 | 0.512 | 0.08279 | -0.024 | 6.19
8 | 0.539 | 0.08508 | -0.024 | 6.338
8.5 | 0.566 | 0.08869 | -0.025 | 6.382
9 | 0.593 | 0.09443 | -0.027 | 6.283
9.5 | 0.62 | 0.0986 | -0.027 | 6.288
10 | 0.647 | 0.10308 | -0.027 | 6.273
10.5 | 0.674 | 0.11247 | -0.029 | 5.996
11 | 0.701 | 0.11555 | -0.03 | 6.067
11.5 | 0.728 | 0.11681 | -0.03 | 6.229
12 | 0.756 | 0.12406 | -0.032 | 6.092
12.5 | 0.782 | 0.12785 | -0.032 | 6.119
13 | 0.809 | 0.13397 | -0.032 | 6.037
13.5 | 0.838 | 0.13986 | -0.035 | 5.989
14 | 0.864 | 0.14991 | -0.035 | 5.763
14.5 | 0.89 | 0.15216 | -0.035 | 5.852
15 | 0.917 | 0.15723 | -0.035 | 5.834
15.5 | 0.946 | 0.16505 | -0.037 | 5.731
16 | 0.972 | 0.1653 | -0.037 | 5.882
16.5 | 0.999 | 0.17304 | -0.037 | 5.772
17 | 1.025 | 0.17615 | -0.038 | 5.82
17.5 | 1.053 | 0.18414 | -0.039 | 5.716
18 | 1.081 | 0.19109 | -0.04 | 5.656
18.5 | 1.107 | 0.19232 | -0.04 | 5.756
19 | 1.133 | 0.19944 | -0.04 | 5.682
19.5 | 1.159 | 0.20761 | -0.04 | 5.585
20 | 1.187 | 0.21355 | -0.041 | 5.558

## 40. Re 750k Mach 0.50 (2)
BIGFOIL.COM POLAR EXPORT
HN-785SR
HN-785SR |  |  |  | Cl Max: | 1.1356 | at alpha= | 20 | deg
XFOIL ncrit=9 |  |  |  | L/D Max: | 89.7323 | at alpha= | 2.5 | deg
Re: | 750000 |  |  | Cd Min: | 0.30765 | at alpha= | 20 | deg
Mach: | 0.5 |  |  | Cl=0 at alpha= | -2.0684 | deg
|  |  |  | @ Cl=0.1, Cd= | 0.0052339
|  |  |  | @ Cl=0.4, Cd= | 0.0053049
|  |  |  | @ Cl=0.6, Cd= | 0.0066907
alpha (deg) | Cl | Cd | Cm | Cl/Cd
-16.5 | -0.6884 | 0.21854 | 0.0342 | -3.15
-16 | -0.6682 | 0.21074 | 0.0302 | -3.1707
-15.5 | -0.6483 | 0.20289 | 0.0263 | -3.1953
-15 | -0.6287 | 0.1949 | 0.0224 | -3.2258
-14.5 | -0.6095 | 0.18684 | 0.0185 | -3.2621
-14 | -0.5907 | 0.17857 | 0.0136 | -3.3079
-13.5 | -0.5743 | 0.17045 | 0.0095 | -3.3693
-13 | -0.5581 | 0.1623 | 0.0057 | -3.4387
-12.5 | -0.5444 | 0.15325 | 0.0034 | -3.5524
-12 | -0.5287 | 0.14616 | 0.001 | -3.6173
-11.5 | -0.5148 | 0.13856 | -0.0019 | -3.7154
-11 | -0.5023 | 0.13078 | -0.0049 | -3.8408
-10.5 | -0.4904 | 0.12284 | -0.0083 | -3.9922
-10 | -0.4795 | 0.11512 | -0.0123 | -4.1652
-9.5 | -0.4699 | 0.10718 | -0.0152 | -4.3842
-9 | -0.4617 | 0.09927 | -0.0181 | -4.651
-7.5 | -0.4599 | 0.07475 | -0.0262 | -6.1525
-7 | -0.4689 | 0.06635 | -0.0295 | -7.0671
-6.5 | -0.4934 | 0.05758 | -0.0334 | -8.5689
-6 | -0.5114 | 0.04731 | -0.0384 | -10.8096
-5.5 | -0.4972 | 0.03502 | -0.0455 | -14.1976
-5 | -0.4405 | 0.02297 | -0.0545 | -19.1772
-4.5 | -0.3649 | 0.01594 | -0.0585 | -22.8921
-4 | -0.289 | 0.01174 | -0.0593 | -24.6167
-3.5 | -0.208 | 0.0093 | -0.0612 | -22.3656
-3 | -0.1278 | 0.00808 | -0.0629 | -15.8168
-2.5 | -0.0581 | 0.00706 | -0.0633 | -8.2295
-2 | 0.0092 | 0.00616 | -0.0635 | 1.4935
-1.5 | 0.071 | 0.00539 | -0.0625 | 13.1725
-1 | 0.1323 | 0.00506 | -0.061 | 26.1462
-0.5 | 0.1937 | 0.00497 | -0.0595 | 38.9738
0 | 0.2544 | 0.00499 | -0.0579 | 50.982
0.5 | 0.3137 | 0.00507 | -0.0559 | 61.8738
1 | 0.371 | 0.00521 | -0.0535 | 71.2092
1.5 | 0.426 | 0.00539 | -0.0504 | 79.0353
2 | 0.5054 | 0.00579 | -0.0529 | 87.2884
2.5 | 0.5698 | 0.00635 | -0.0525 | 89.7323
3 | 0.6283 | 0.00701 | -0.0506 | 89.6291
3.5 | 0.6865 | 0.00788 | -0.0487 | 87.1193
4 | 0.7448 | 0.0089 | -0.0465 | 83.6854
4.5 | 0.803 | 0.01006 | -0.0441 | 79.8211
5 | 0.8608 | 0.01142 | -0.0411 | 75.3765
5.5 | 0.9152 | 0.01331 | -0.0369 | 68.7603
6 | 0.961 | 0.01627 | -0.0311 | 59.0658
6.5 | 0.9976 | 0.02083 | -0.0245 | 47.8925
7 | 1.0126 | 0.02722 | -0.0173 | 37.2006
7.5 | 0.9976 | 0.03394 | -0.0095 | 29.393
8 | 0.9649 | 0.04123 | -0.005 | 23.4029
8.5 | 0.9302 | 0.05163 | -0.0097 | 18.0167
9 | 0.9022 | 0.06645 | -0.022 | 13.5771
9.5 | 0.8788 | 0.08249 | -0.0325 | 10.6534
10 | 0.8537 | 0.09775 | -0.0415 | 8.7335
12 | 0.8416 | 0.14858 | -0.068 | 5.6643
12.5 | 0.8473 | 0.1614 | -0.0745 | 5.2497
13 | 0.8563 | 0.172 | -0.0791 | 4.9785
13.5 | 0.8718 | 0.18253 | -0.0846 | 4.7762
14 | 0.8888 | 0.19283 | -0.09 | 4.6092
14.5 | 0.907 | 0.20308 | -0.0965 | 4.4662
15 | 0.9261 | 0.21293 | -0.1021 | 4.3493
15.5 | 0.946 | 0.22205 | -0.1072 | 4.2603
16 | 0.9664 | 0.23078 | -0.112 | 4.1875
16.5 | 0.9856 | 0.24106 | -0.1166 | 4.0886
17 | 1.0064 | 0.25083 | -0.1221 | 4.0123
17.5 | 1.0275 | 0.26045 | -0.1277 | 3.9451
18 | 1.0483 | 0.26996 | -0.1336 | 3.8832
18.5 | 1.0696 | 0.27942 | -0.14 | 3.8279
19 | 1.0921 | 0.28904 | -0.1458 | 3.7784
19.5 | 1.1139 | 0.29841 | -0.1514 | 3.7328
20 | 1.1356 | 0.30765 | -0.157 | 3.6912

## 41. Re 1M Mach 0.00 (1)
BIGFOIL.COM POLAR EXPORT
HN-785SR
HN-785SR |  |  |  | Cl Max: | 0.935 | at alpha= | 7 | deg
JavaFoil+Calcfoil stall+Eppler ext transition |  |  |  | L/D Max: | 113.91 | at alpha= | 4 | deg
Re: | 1000000 |  |  | Cd Min: | 0.00539 | at alpha= | 1.5 | deg
Mach: | 0 |  |  | Cl=0 at alpha= | -2.0776 | deg
|  |  |  | @ Cl=0.1, Cd= | 0.0057326
|  |  |  | @ Cl=0.4, Cd= | 0.0053926
|  |  |  | @ Cl=0.6, Cd= | 0.0875
alpha (deg) | Cl | Cd | Cm | Cl/Cd
-14 | -0.306 | 0.10979 | -0.017 | -2.786
-13.5 | -0.325 | 0.10446 | -0.017 | -3.11
-13 | -0.344 | 0.09924 | -0.016 | -3.469
-12.5 | -0.364 | 0.09478 | -0.016 | -3.835
-12 | -0.382 | 0.08944 | -0.016 | -4.276
-11.5 | -0.4 | 0.08362 | -0.016 | -4.787
-11 | -0.416 | 0.07839 | -0.016 | -5.313
-10.5 | -0.43 | 0.0734 | -0.016 | -5.863
-10 | -0.441 | 0.06813 | -0.016 | -6.47
-9.5 | -0.447 | 0.0637 | -0.016 | -7.023
-9 | -0.449 | 0.05927 | -0.016 | -7.575
-8.5 | -0.445 | 0.05561 | -0.016 | -8.009
-8 | -0.435 | 0.05175 | -0.015 | -8.402
-7.5 | -0.416 | 0.0494 | -0.015 | -8.416
-7 | -0.392 | 0.04626 | -0.015 | -8.478
-6.5 | -0.364 | 0.04316 | -0.015 | -8.442
-6 | -0.332 | 0.04048 | -0.015 | -8.214
-5.5 | -0.297 | 0.03798 | -0.018 | -7.834
-5 | -0.323 | 0.00848 | -0.047 | -38.093
-4.5 | -0.272 | 0.00819 | -0.047 | -33.238
-4 | -0.219 | 0.00794 | -0.047 | -27.526
-3.5 | -0.163 | 0.00831 | -0.048 | -19.665
-3 | -0.107 | 0.008 | -0.048 | -13.351
-2.5 | -0.049 | 0.0059 | -0.048 | -8.368
-2 | 0.009 | 0.00589 | -0.049 | 1.453
-1.5 | 0.067 | 0.00567 | -0.049 | 11.76
-1 | 0.125 | 0.00578 | -0.049 | 21.607
-0.5 | 0.183 | 0.00566 | -0.05 | 32.355
0 | 0.241 | 0.00552 | -0.05 | 43.67
0.5 | 0.299 | 0.00544 | -0.05 | 54.999
1 | 0.357 | 0.0054 | -0.051 | 66.11
1.5 | 0.415 | 0.00539 | -0.051 | 77.095
2 | 0.473 | 0.00543 | -0.051 | 87.097
2.5 | 0.531 | 0.00551 | -0.052 | 96.364
3 | 0.588 | 0.00559 | -0.052 | 105.154
3.5 | 0.644 | 0.00582 | -0.052 | 110.605
4 | 0.698 | 0.00613 | -0.052 | 113.91
4.5 | 0.751 | 0.00728 | -0.053 | 103.07
5 | 0.801 | 0.00791 | -0.053 | 101.198
5.5 | 0.845 | 0.0081 | -0.053 | 104.392
6 | 0.883 | 0.00827 | -0.054 | 106.743
6.5 | 0.913 | 0.00846 | -0.054 | 107.899
7 | 0.935 | 0.00869 | -0.054 | 107.58
7.5 | 0.761 | 0.04767 | -0.025 | 15.969
8 | 0.761 | 0.05186 | -0.018 | 14.666
8.5 | 0.755 | 0.05542 | -0.019 | 13.629
9 | 0.743 | 0.05981 | -0.018 | 12.418
9.5 | 0.724 | 0.06374 | -0.018 | 11.353
10 | 0.699 | 0.06899 | -0.018 | 10.135
10.5 | 0.671 | 0.07304 | -0.02 | 9.183
11 | 0.639 | 0.07779 | -0.02 | 8.211
11.5 | 0.605 | 0.08257 | -0.021 | 7.325
12 | 0.57 | 0.0875 | -0.022 | 6.513

## 42. Re 1M Mach 0.00 (2)
BIGFOIL.COM POLAR EXPORT
HN-785SR
HN-785SR |  |  |  | Cl Max: | 1.1764 | at alpha= | 10.5 | deg
XFOIL ncrit=9 |  |  |  | L/D Max: | 94.7743 | at alpha= | 3 | deg
Re: | 1000000 |  |  | Cd Min: | 0.19589 | at alpha= | 15.5 | deg
Mach: | 0 |  |  | Cl=0 at alpha= | -99 | deg
|  |  |  | @ Cl=0.1, Cd= | 0.00422
|  |  |  | @ Cl=0.4, Cd= | 0.0046439
|  |  |  | @ Cl=0.6, Cd= | 0.0064569
alpha (deg) | Cl | Cd | Cm | Cl/Cd
0 | 0.2227 | 0.00422 | -0.0515 | 52.7725
0.5 | 0.2742 | 0.00427 | -0.0503 | 64.2155
1 | 0.3241 | 0.00437 | -0.0487 | 74.1648
1.5 | 0.3724 | 0.00452 | -0.0466 | 82.3894
2 | 0.4392 | 0.00482 | -0.049 | 91.1203
2.5 | 0.4955 | 0.00527 | -0.0494 | 94.0228
3 | 0.5459 | 0.00576 | -0.0485 | 94.7743
3.5 | 0.5961 | 0.0064 | -0.0476 | 93.1406
4 | 0.6461 | 0.00713 | -0.0467 | 90.6171
4.5 | 0.6959 | 0.00795 | -0.0459 | 87.5346
5 | 0.746 | 0.00875 | -0.0451 | 85.2571
5.5 | 0.7955 | 0.00965 | -0.0442 | 82.4352
6 | 0.8457 | 0.01047 | -0.0434 | 80.7736
6.5 | 0.8955 | 0.01132 | -0.0424 | 79.1078
7 | 0.9433 | 0.01252 | -0.0411 | 75.3435
7.5 | 0.9889 | 0.01398 | -0.0394 | 70.7368
8 | 1.0231 | 0.01732 | -0.0359 | 59.0704
8.5 | 1.0686 | 0.01866 | -0.0344 | 57.2669
9 | 1.1068 | 0.02124 | -0.032 | 52.1092
9.5 | 1.1394 | 0.02462 | -0.029 | 46.2794
10 | 1.1609 | 0.02931 | -0.0249 | 39.6076
10.5 | 1.1764 | 0.03353 | -0.0207 | 35.085
11 | 1.168 | 0.03846 | -0.014 | 30.3692
11.5 | 1.1203 | 0.04639 | -0.0074 | 24.1496
12 | 1.0968 | 0.05371 | -0.0082 | 20.4208
12.5 | 1.024 | 0.07442 | -0.0216 | 13.7597
13 | 0.9915 | 0.09414 | -0.0354 | 10.5322
13.5 | 0.8498 | 0.15152 | -0.062 | 5.6085
14 | 0.8387 | 0.16649 | -0.0689 | 5.0375
14.5 | 0.8468 | 0.17701 | -0.074 | 4.7839
15 | 0.8599 | 0.1869 | -0.079 | 4.6009
15.5 | 0.8712 | 0.19589 | -0.0838 | 4.4474

## 43. Re 1M Mach 0.10 (1)
BIGFOIL.COM POLAR EXPORT
HN-785SR
HN-785SR |  |  |  | Cl Max: | 0.934 | at alpha= | 7 | deg
JavaFoil+Calcfoil stall+Eppler ext transition |  |  |  | L/D Max: | 113.675 | at alpha= | 4 | deg
Re: | 1000000 |  |  | Cd Min: | 0.0054 | at alpha= | 1.5 | deg
Mach: | 0.1 |  |  | Cl=0 at alpha= | -2.0763 | deg
|  |  |  | @ Cl=0.1, Cd= | 0.0057459
|  |  |  | @ Cl=0.4, Cd= | 0.0054059
|  |  |  | @ Cl=0.6, Cd= | 0.088
alpha (deg) | Cl | Cd | Cm | Cl/Cd
-14 | -0.268 | 0.11121 | -0.017 | -2.413
-13.5 | -0.289 | 0.10573 | -0.017 | -2.737
-13 | -0.311 | 0.10036 | -0.017 | -3.099
-12.5 | -0.333 | 0.09419 | -0.016 | -3.535
-12 | -0.355 | 0.09075 | -0.016 | -3.91
-11.5 | -0.376 | 0.08594 | -0.016 | -4.374
-11 | -0.395 | 0.07848 | -0.016 | -5.038
-10.5 | -0.413 | 0.0735 | -0.016 | -5.612
-10 | -0.426 | 0.0684 | -0.016 | -6.235
-9.5 | -0.436 | 0.06415 | -0.016 | -6.8
-9 | -0.441 | 0.05966 | -0.016 | -7.389
-8.5 | -0.44 | 0.05587 | -0.016 | -7.872
-8 | -0.431 | 0.05205 | -0.015 | -8.288
-7.5 | -0.414 | 0.04866 | -0.015 | -8.506
-7 | -0.391 | 0.04654 | -0.015 | -8.409
-6.5 | -0.364 | 0.04335 | -0.015 | -8.404
-6 | -0.333 | 0.04054 | -0.015 | -8.214
-5.5 | -0.298 | 0.03801 | -0.018 | -7.849
-5 | -0.324 | 0.00847 | -0.047 | -38.254
-4.5 | -0.273 | 0.00819 | -0.047 | -33.359
-4 | -0.22 | 0.00794 | -0.048 | -27.645
-3.5 | -0.164 | 0.00807 | -0.048 | -20.345
-3 | -0.107 | 0.00804 | -0.048 | -13.346
-2.5 | -0.05 | 0.00592 | -0.049 | -8.382
-2 | 0.009 | 0.00592 | -0.049 | 1.453
-1.5 | 0.067 | 0.00569 | -0.049 | 11.776
-1 | 0.126 | 0.00579 | -0.05 | 21.664
-0.5 | 0.184 | 0.00567 | -0.05 | 32.432
0 | 0.242 | 0.00554 | -0.05 | 43.79
0.5 | 0.301 | 0.00546 | -0.051 | 55.12
1 | 0.359 | 0.00542 | -0.051 | 66.247
1.5 | 0.417 | 0.0054 | -0.051 | 77.231
2 | 0.475 | 0.00545 | -0.051 | 87.211
2.5 | 0.533 | 0.00553 | -0.052 | 96.46
3 | 0.591 | 0.0056 | -0.052 | 105.494
3.5 | 0.647 | 0.00585 | -0.052 | 110.652
4 | 0.702 | 0.00617 | -0.053 | 113.675
4.5 | 0.754 | 0.00742 | -0.053 | 101.702
5 | 0.804 | 0.00795 | -0.053 | 101.217
5.5 | 0.849 | 0.00813 | -0.054 | 104.365
6 | 0.885 | 0.00831 | -0.054 | 106.559
6.5 | 0.914 | 0.00852 | -0.054 | 107.377
7 | 0.934 | 0.00874 | -0.054 | 106.886
7.5 | 0.757 | 0.04821 | -0.022 | 15.707
8 | 0.756 | 0.05214 | -0.018 | 14.497
8.5 | 0.747 | 0.05617 | -0.018 | 13.303
9 | 0.731 | 0.0601 | -0.018 | 12.16
9.5 | 0.708 | 0.06452 | -0.019 | 10.968
10 | 0.679 | 0.0688 | -0.019 | 9.863
10.5 | 0.645 | 0.07364 | -0.021 | 8.762
11 | 0.608 | 0.0781 | -0.021 | 7.791
11.5 | 0.57 | 0.08343 | -0.022 | 6.832
12 | 0.531 | 0.088 | -0.022 | 6.03

## 44. Re 1M Mach 0.10 (2)
BIGFOIL.COM POLAR EXPORT
HN-785SR
HN-785SR |  |  |  | Cl Max: | 1.1589 | at alpha= | 10.5 | deg
XFOIL ncrit=9 |  |  |  | L/D Max: | 255.758 | at alpha= | -0.5 | deg
Re: | 1000000 |  |  | Cd Min: | 0.18557 | at alpha= | 15.5 | deg
Mach: | 0.1 |  |  | Cl=0 at alpha= | -2.1013 | deg
|  |  |  | @ Cl=0.1, Cd= | 0.00068903
|  |  |  | @ Cl=0.4, Cd= | 0.0046498
|  |  |  | @ Cl=0.6, Cd= | 0.0064643
alpha (deg) | Cl | Cd | Cm | Cl/Cd
-6.5 | -0.5315 | 0.00635 | -0.0403 | -83.7008
-6 | -0.4724 | 0.00334 | -0.0427 | -141.4371
-5.5 | -0.4114 | 0.00257 | -0.0445 | -160.0778
-5 | -0.3465 | 0.00198 | -0.0469 | -175
-4.5 | -0.2802 | 0.00142 | -0.0498 | -197.3239
-4 | -0.2186 | 0.00124 | -0.0512 | -176.2903
-3.5 | -0.1535 | 0.00111 | -0.0535 | -138.2883
-3 | -0.0968 | 0.00099 | -0.0541 | -97.7778
-2.5 | -0.0425 | 0.00088 | -0.0541 | -48.2955
-2 | 0.0108 | 0.00078 | -0.0539 | 13.8462
-1.5 | 0.0631 | 0.00071 | -0.0533 | 88.8732
-1 | 0.1159 | 0.00068 | -0.0525 | 170.4412
-0.5 | 0.1688 | 0.00066 | -0.0517 | 255.7576
0 | 0.2238 | 0.00423 | -0.0517 | 52.9078
0.5 | 0.2756 | 0.00429 | -0.0505 | 64.2424
1 | 0.3259 | 0.00439 | -0.0489 | 74.2369
1.5 | 0.3743 | 0.00453 | -0.0468 | 82.6269
2 | 0.4408 | 0.00484 | -0.049 | 91.0744
2.5 | 0.498 | 0.00529 | -0.0495 | 94.1399
3 | 0.5486 | 0.00579 | -0.0486 | 94.7496
3.5 | 0.599 | 0.00645 | -0.0477 | 92.8682
4 | 0.6495 | 0.00717 | -0.0468 | 90.5858
4.5 | 0.6995 | 0.008 | -0.0459 | 87.4375
5 | 0.75 | 0.0088 | -0.0451 | 85.2273
5.5 | 0.7998 | 0.00972 | -0.0442 | 82.284
6 | 0.8504 | 0.01054 | -0.0433 | 80.6831
6.5 | 0.9002 | 0.01146 | -0.0422 | 78.5515
7 | 0.9483 | 0.01268 | -0.0407 | 74.7871
7.5 | 0.993 | 0.01436 | -0.0387 | 69.1504
8 | 1.0271 | 0.0178 | -0.0351 | 57.7022
8.5 | 1.0722 | 0.0193 | -0.0335 | 55.5544
9 | 1.1087 | 0.02228 | -0.0307 | 49.7621
9.5 | 1.1384 | 0.0261 | -0.0273 | 43.6169
10 | 1.1531 | 0.03147 | -0.0225 | 36.6412
10.5 | 1.1589 | 0.03628 | -0.0174 | 31.9432
11 | 1.1337 | 0.0417 | -0.0098 | 27.1871
11.5 | 1.0807 | 0.05138 | -0.0073 | 21.0335
12 | 1.05 | 0.06199 | -0.0128 | 16.9382
12.5 | 0.9867 | 0.08617 | -0.0306 | 11.4506
13 | 0.9241 | 0.11593 | -0.0472 | 7.9712
13.5 | 0.8476 | 0.15347 | -0.0632 | 5.5229
14 | 0.7075 | 0.15971 | -0.0676 | 4.4299
14.5 | 0.7084 | 0.16889 | -0.0722 | 4.1944
15 | 0.712 | 0.17754 | -0.0765 | 4.0104
15.5 | 0.7193 | 0.18557 | -0.0807 | 3.8762

## 45. Re 1M Mach 0.25 (1)
BIGFOIL.COM POLAR EXPORT
HN-785SR
HN-785SR |  |  |  | Cl Max: | 0.918 | at alpha= | 6.5 | deg
JavaFoil+Calcfoil stall+Eppler ext transition |  |  |  | L/D Max: | 112.337 | at alpha= | 4 | deg
Re: | 1000000 |  |  | Cd Min: | 0.0055 | at alpha= | 1.5 | deg
Mach: | 0.25 |  |  | Cl=0 at alpha= | -2.075 | deg
|  |  |  | @ Cl=0.1, Cd= | 0.005832
|  |  |  | @ Cl=0.4, Cd= | 0.08904
|  |  |  | @ Cl=0.6, Cd= | 0.08904
alpha (deg) | Cl | Cd | Cm | Cl/Cd
-13 | -0.061 | 0.09808 | -0.018 | -0.621
-12.5 | -0.058 | 0.09267 | -0.018 | -0.628
-12 | -0.055 | 0.09097 | -0.018 | -0.609
-11.5 | -0.125 | 0.08523 | -0.018 | -1.472
-11 | -0.195 | 0.08107 | -0.018 | -2.402
-10.5 | -0.25 | 0.07661 | -0.018 | -3.262
-10 | -0.298 | 0.0744 | -0.017 | -4
-9.5 | -0.338 | 0.06792 | -0.017 | -4.974
-9 | -0.369 | 0.06191 | -0.017 | -5.964
-8.5 | -0.391 | 0.05791 | -0.017 | -6.751
-8 | -0.401 | 0.05337 | -0.017 | -7.506
-7.5 | -0.395 | 0.04976 | -0.016 | -7.94
-7 | -0.382 | 0.04664 | -0.016 | -8.186
-6.5 | -0.361 | 0.04363 | -0.016 | -8.277
-6 | -0.334 | 0.04127 | -0.015 | -8.091
-5.5 | -0.301 | 0.03851 | -0.016 | -7.824
-5 | -0.33 | 0.00861 | -0.048 | -38.311
-4.5 | -0.279 | 0.00834 | -0.049 | -33.437
-4 | -0.225 | 0.00807 | -0.049 | -27.87
-3.5 | -0.168 | 0.00821 | -0.049 | -20.506
-3 | -0.11 | 0.00816 | -0.05 | -13.5
-2.5 | -0.051 | 0.0061 | -0.05 | -8.363
-2 | 0.009 | 0.00609 | -0.05 | 1.451
-1.5 | 0.069 | 0.00577 | -0.051 | 11.929
-1 | 0.129 | 0.00589 | -0.051 | 21.882
-0.5 | 0.189 | 0.00575 | -0.051 | 32.882
0 | 0.249 | 0.00562 | -0.052 | 44.355
0.5 | 0.309 | 0.00554 | -0.052 | 55.78
1 | 0.369 | 0.00551 | -0.052 | 66.994
1.5 | 0.429 | 0.0055 | -0.053 | 77.943
2 | 0.488 | 0.00556 | -0.053 | 87.837
2.5 | 0.548 | 0.00565 | -0.053 | 96.935
3 | 0.607 | 0.00573 | -0.054 | 105.916
3.5 | 0.664 | 0.006 | -0.054 | 110.765
4 | 0.72 | 0.00641 | -0.054 | 112.337
4.5 | 0.773 | 0.00788 | -0.054 | 98.143
5 | 0.823 | 0.00814 | -0.055 | 101.085
5.5 | 0.866 | 0.00833 | -0.055 | 103.868
6 | 0.898 | 0.00855 | -0.055 | 104.998
6.5 | 0.918 | 0.0088 | -0.056 | 104.386
7 | 0.742 | 0.04589 | -0.023 | 16.175
7.5 | 0.733 | 0.04983 | -0.018 | 14.717
8 | 0.712 | 0.05344 | -0.018 | 13.319
8.5 | 0.676 | 0.05845 | -0.019 | 11.564
9 | 0.626 | 0.06183 | -0.02 | 10.127
9.5 | 0.564 | 0.0671 | -0.021 | 8.406
10 | 0.492 | 0.07207 | -0.022 | 6.822
10.5 | 0.411 | 0.0764 | -0.022 | 5.378
11 | 0.323 | 0.08271 | -0.022 | 3.903
11.5 | 0.223 | 0.08904 | -0.023 | 2.51

## 46. Re 1M Mach 0.25 (2)
BIGFOIL.COM POLAR EXPORT
HN-785SR
HN-785SR |  |  |  | Cl Max: | 1.099 | at alpha= | 9 | deg
XFOIL ncrit=9 |  |  |  | L/D Max: | 94.7563 | at alpha= | 3 | deg
Re: | 1000000 |  |  | Cd Min: | 0.17275 | at alpha= | 14 | deg
Mach: | 0.25 |  |  | Cl=0 at alpha= | -2.1004 | deg
|  |  |  | @ Cl=0.1, Cd= | 0.0044808
|  |  |  | @ Cl=0.4, Cd= | 0.0047431
|  |  |  | @ Cl=0.6, Cd= | 0.0064303
alpha (deg) | Cl | Cd | Cm | Cl/Cd
-6 | -0.5136 | 0.0165 | -0.0436 | -31.1273
-5.5 | -0.4482 | 0.01357 | -0.0455 | -33.0287
-5 | -0.3797 | 0.01141 | -0.0476 | -33.2778
-4.5 | -0.3083 | 0.00935 | -0.0504 | -32.9733
-3.5 | -0.1696 | 0.00751 | -0.0548 | -22.5832
-3 | -0.1067 | 0.00675 | -0.0559 | -15.8074
-2.5 | -0.0454 | 0.00595 | -0.0568 | -7.6303
-2 | 0.0114 | 0.00524 | -0.0566 | 2.1756
-1.5 | 0.066 | 0.00463 | -0.056 | 14.2549
-1 | 0.1207 | 0.00439 | -0.055 | 27.4943
-0.5 | 0.1755 | 0.00432 | -0.054 | 40.625
0 | 0.2299 | 0.00433 | -0.053 | 53.0947
0.5 | 0.2833 | 0.00439 | -0.0517 | 64.533
1 | 0.3355 | 0.0045 | -0.0501 | 74.5556
1.5 | 0.3849 | 0.00465 | -0.0479 | 82.7742
2.5 | 0.5114 | 0.00543 | -0.0502 | 94.1805
3 | 0.5638 | 0.00595 | -0.0492 | 94.7563
3.5 | 0.6158 | 0.00664 | -0.0481 | 92.741
4 | 0.6677 | 0.00742 | -0.0471 | 89.9865
4.5 | 0.7196 | 0.00828 | -0.046 | 86.9082
5 | 0.7715 | 0.00918 | -0.0449 | 84.0414
5.5 | 0.8233 | 0.01012 | -0.0437 | 81.3538
6 | 0.8753 | 0.01111 | -0.0422 | 78.7849
6.5 | 0.9252 | 0.01244 | -0.0403 | 74.373
7 | 0.9741 | 0.01388 | -0.0382 | 70.1801
7.5 | 1.0152 | 0.01644 | -0.0349 | 61.7518
8 | 1.0442 | 0.0213 | -0.0302 | 49.0235
8.5 | 1.0819 | 0.02432 | -0.0269 | 44.486
9 | 1.099 | 0.02983 | -0.0218 | 36.8421
9.5 | 1.0941 | 0.03638 | -0.0155 | 30.0742
10 | 1.0557 | 0.04314 | -0.0077 | 24.4715
10.5 | 1.0243 | 0.05104 | -0.0072 | 20.0686
11 | 0.9866 | 0.06398 | -0.0156 | 15.4204
11.5 | 0.9445 | 0.08522 | -0.0316 | 11.0831
12 | 0.9012 | 0.10789 | -0.0437 | 8.353
12.5 | 0.8832 | 0.1232 | -0.0513 | 7.1688
13 | 0.8675 | 0.13917 | -0.0589 | 6.2334
13.5 | 0.8455 | 0.16068 | -0.0683 | 5.262
14 | 0.8446 | 0.17275 | -0.074 | 4.8891

## 47. Re 1M Mach 0.50 (1)
BIGFOIL.COM POLAR EXPORT
HN-785SR
HN-785SR |  |  |  | Cl Max: | 1.188 | at alpha= | 20 | deg
JavaFoil+Calcfoil stall+Eppler ext transition |  |  |  | L/D Max: | 107.756 | at alpha= | 3.5 | deg
Re: | 1000000 |  |  | Cd Min: | 0.00589 | at alpha= | 1 | deg
Mach: | 0.5 |  |  | Cl=0 at alpha= | -2.0746 | deg
|  |  |  | @ Cl=0.1, Cd= | 0.0061548
|  |  |  | @ Cl=0.4, Cd= | 0.0058918
|  |  |  | @ Cl=0.6, Cd= | 0.091162
alpha (deg) | Cl | Cd | Cm | Cl/Cd
-20 | -0.929 | 0.19803 | -0.024 | -4.691
-19.5 | -0.903 | 0.18829 | -0.024 | -4.798
-19 | -0.879 | 0.18407 | -0.024 | -4.773
-18.5 | -0.854 | 0.18094 | -0.024 | -4.719
-18 | -0.829 | 0.17355 | -0.024 | -4.776
-17.5 | -0.805 | 0.16952 | -0.025 | -4.748
-17 | -0.777 | 0.16215 | -0.024 | -4.793
-16.5 | -0.752 | 0.15873 | -0.024 | -4.737
-16 | -0.727 | 0.15281 | -0.024 | -4.756
-15.5 | -0.702 | 0.14865 | -0.024 | -4.72
-15 | -0.676 | 0.1447 | -0.024 | -4.674
-14.5 | -0.65 | 0.13687 | -0.023 | -4.748
-14 | -0.624 | 0.12982 | -0.023 | -4.807
-13.5 | -0.599 | 0.12608 | -0.023 | -4.748
-13 | -0.573 | 0.12251 | -0.023 | -4.678
-12.5 | -0.548 | 0.11767 | -0.024 | -4.653
-12 | -0.521 | 0.1139 | -0.022 | -4.573
-11.5 | -0.495 | 0.11064 | -0.022 | -4.476
-11 | -0.469 | 0.10737 | -0.023 | -4.372
-10.5 | -0.444 | 0.10427 | -0.023 | -4.255
-10 | -0.417 | 0.09748 | -0.022 | -4.279
-9.5 | -0.391 | 0.09104 | -0.022 | -4.297
-9 | -0.365 | 0.08808 | -0.022 | -4.148
-8.5 | -0.339 | 0.08609 | -0.022 | -3.94
-8 | -0.313 | 0.06527 | -0.021 | -4.792
-7.5 | -0.287 | 0.05573 | -0.021 | -5.144
-7 | -0.261 | 0.04957 | -0.021 | -5.256
-6.5 | -0.234 | 0.05702 | -0.02 | -4.105
-6 | -0.208 | 0.04628 | -0.02 | -4.49
-5.5 | -0.182 | 0.04079 | -0.02 | -4.45
-5 | -0.259 | 0.03823 | -0.02 | -6.767
-4.5 | -0.236 | 0.0361 | -0.018 | -6.545
-4 | -0.245 | 0.00864 | -0.055 | -28.349
-3.5 | -0.186 | 0.00831 | -0.055 | -22.372
-3 | -0.123 | 0.00868 | -0.056 | -14.127
-2.5 | -0.057 | 0.00696 | -0.056 | -8.175
-2 | 0.01 | 0.00628 | -0.056 | 1.571
-1.5 | 0.077 | 0.00622 | -0.057 | 12.367
-1 | 0.144 | 0.00603 | -0.057 | 23.912
-0.5 | 0.211 | 0.00607 | -0.057 | 34.837
0 | 0.278 | 0.00597 | -0.058 | 46.625
0.5 | 0.345 | 0.0059 | -0.058 | 58.561
1 | 0.412 | 0.00589 | -0.058 | 70.009
1.5 | 0.479 | 0.00594 | -0.059 | 80.611
2 | 0.546 | 0.00604 | -0.059 | 90.349
2.5 | 0.612 | 0.0062 | -0.06 | 98.678
3 | 0.677 | 0.00636 | -0.06 | 106.473
3.5 | 0.74 | 0.00687 | -0.06 | 107.756
4 | 0.799 | 0.00807 | -0.061 | 98.992
4.5 | 0.85 | 0.00879 | -0.061 | 96.768
5 | 0.89 | 0.00912 | -0.061 | 97.62
5.5 | 0.716 | 0.03952 | -0.024 | 18.106
6 | 0.558 | 0.0463 | -0.02 | 12.055
6.5 | 0.459 | 0.04714 | -0.024 | 9.734
7 | 0.486 | 0.05472 | -0.023 | 8.873
7.5 | 0.513 | 0.05328 | -0.026 | 9.626
8 | 0.539 | 0.06113 | -0.025 | 8.825
8.5 | 0.566 | 0.07684 | -0.025 | 7.368
9 | 0.593 | 0.09083 | -0.027 | 6.534
9.5 | 0.62 | 0.09211 | -0.027 | 6.732
10 | 0.647 | 0.09695 | -0.027 | 6.671
10.5 | 0.674 | 0.10556 | -0.03 | 6.389
11 | 0.701 | 0.1059 | -0.03 | 6.62
11.5 | 0.728 | 0.10991 | -0.03 | 6.621
12 | 0.756 | 0.11699 | -0.032 | 6.461
12.5 | 0.782 | 0.12058 | -0.032 | 6.488
13 | 0.809 | 0.12572 | -0.032 | 6.434
13.5 | 0.838 | 0.13137 | -0.035 | 6.378
14 | 0.864 | 0.13958 | -0.035 | 6.19
14.5 | 0.891 | 0.14081 | -0.035 | 6.324
15 | 0.917 | 0.14669 | -0.035 | 6.254
15.5 | 0.946 | 0.15474 | -0.037 | 6.116
16 | 0.972 | 0.15894 | -0.037 | 6.118
16.5 | 0.999 | 0.16124 | -0.037 | 6.195
17 | 1.025 | 0.16705 | -0.038 | 6.138
17.5 | 1.053 | 0.17329 | -0.039 | 6.077
18 | 1.081 | 0.17597 | -0.04 | 6.142
18.5 | 1.107 | 0.18318 | -0.04 | 6.044
19 | 1.133 | 0.18798 | -0.04 | 6.029
19.5 | 1.16 | 0.19435 | -0.04 | 5.967
20 | 1.188 | 0.20112 | -0.041 | 5.905

## 48. Re 1M Mach 0.50 (2)
BIGFOIL.COM POLAR EXPORT
HN-785SR
HN-785SR |  |  |  | Cl Max: | 1.1357 | at alpha= | 20 | deg
XFOIL ncrit=9 |  |  |  | L/D Max: | 308.387 | at alpha= | -0.5 | deg
Re: | 1000000 |  |  | Cd Min: | 0.30705 | at alpha= | 20 | deg
Mach: | 0.5 |  |  | Cl=0 at alpha= | -2.0632 | deg
|  |  |  | @ Cl=0.1, Cd= | 0.00067207
|  |  |  | @ Cl=0.4, Cd= | 0.0050558
|  |  |  | @ Cl=0.6, Cd= | 0.0063318
alpha (deg) | Cl | Cd | Cm | Cl/Cd
-20 | -0.8358 | 0.27635 | 0.0661 | -3.0244
-19.5 | -0.8143 | 0.26819 | 0.0613 | -3.0363
-19 | -0.7928 | 0.26001 | 0.0565 | -3.0491
-18.5 | -0.7712 | 0.25184 | 0.0518 | -3.0623
-18 | -0.7498 | 0.24362 | 0.0473 | -3.0777
-17.5 | -0.7284 | 0.23544 | 0.0428 | -3.0938
-17 | -0.7065 | 0.22709 | 0.0383 | -3.1111
-16.5 | -0.6856 | 0.21883 | 0.0336 | -3.133
-16 | -0.6654 | 0.2107 | 0.0293 | -3.158
-15.5 | -0.6459 | 0.20237 | 0.0249 | -3.1917
-15 | -0.6268 | 0.19402 | 0.0208 | -3.2306
-14.5 | -0.6082 | 0.18574 | 0.0169 | -3.2745
-14 | -0.5919 | 0.17727 | 0.0142 | -3.339
-13.5 | -0.5746 | 0.16964 | 0.0108 | -3.3872
-13 | -0.5579 | 0.16191 | 0.0075 | -3.4457
-12.5 | -0.5412 | 0.15372 | 0.0034 | -3.5207
-11.5 | -0.5144 | 0.13762 | -0.0036 | -3.7378
-11 | -0.5024 | 0.12958 | -0.0065 | -3.8771
-10.5 | -0.4971 | 0.1206 | -0.009 | -4.1219
-10 | -0.4866 | 0.1133 | -0.0111 | -4.2948
-9.5 | -0.4781 | 0.10572 | -0.0137 | -4.5223
-9 | -0.47 | 0.09838 | -0.0163 | -4.7774
-8.5 | -0.4647 | 0.09057 | -0.0193 | -5.1308
-8 | -0.4622 | 0.08249 | -0.0225 | -5.6031
-7.5 | -0.4671 | 0.07279 | -0.0265 | -6.4171
-7 | -0.4751 | 0.06478 | -0.0298 | -7.3341
-6.5 | -0.4983 | 0.05664 | -0.0334 | -8.7977
-6 | -0.5153 | 0.04752 | -0.0371 | -10.8439
-5.5 | -0.4721 | 0.03223 | -0.0532 | -14.6478
-5 | -0.4148 | 0.01993 | -0.0605 | -20.8128
-4.5 | -0.3187 | 0.00273 | -0.0636 | -116.7399
-4 | -0.2501 | 0.00163 | -0.0635 | -153.4356
-3.5 | -0.1825 | 0.00119 | -0.063 | -153.3613
-2.5 | -0.0539 | 0.00089 | -0.0615 | -60.5618
-2 | 0.0078 | 0.00079 | -0.0607 | 9.8734
-1.5 | 0.0686 | 0.00069 | -0.06 | 99.4203
-0.5 | 0.1912 | 0.00062 | -0.058 | 308.3871
0 | 0.2557 | 0.0047 | -0.0581 | 54.4043
0.5 | 0.3166 | 0.00481 | -0.0567 | 65.8212
1 | 0.3765 | 0.00497 | -0.0551 | 75.7545
1.5 | 0.434 | 0.00518 | -0.0528 | 83.7838
2 | 0.4897 | 0.00548 | -0.05 | 89.3613
2.5 | 0.5706 | 0.00602 | -0.053 | 94.7841
3 | 0.63 | 0.00665 | -0.0513 | 94.7368
3.5 | 0.6891 | 0.00749 | -0.0495 | 92.0027
4 | 0.7482 | 0.00845 | -0.0474 | 88.5444
4.5 | 0.808 | 0.00948 | -0.0452 | 85.2321
5 | 0.8674 | 0.0107 | -0.0423 | 81.0654
5.5 | 0.9249 | 0.01229 | -0.0385 | 75.2563
6 | 0.9707 | 0.01523 | -0.0326 | 63.736
6.5 | 1.0071 | 0.01975 | -0.0258 | 50.9924
7 | 1.0206 | 0.02643 | -0.0182 | 38.6152
7.5 | 1.0043 | 0.03348 | -0.0101 | 29.997
8 | 0.9698 | 0.04075 | -0.005 | 23.7988
8.5 | 0.9338 | 0.05105 | -0.0091 | 18.2919
9 | 0.9048 | 0.06577 | -0.0212 | 13.757
9.5 | 0.8818 | 0.08215 | -0.0319 | 10.734
10 | 0.8609 | 0.09686 | -0.0406 | 8.8881
10.5 | 0.8483 | 0.1103 | -0.0482 | 7.6908
11 | 0.8409 | 0.12344 | -0.0554 | 6.8122
11.5 | 0.8399 | 0.13595 | -0.0621 | 6.178
12.5 | 0.8514 | 0.15932 | -0.0744 | 5.344
13 | 0.864 | 0.17043 | -0.0801 | 5.0695
13.5 | 0.8775 | 0.18129 | -0.0859 | 4.8403
14 | 0.8909 | 0.19146 | -0.0909 | 4.6532
14.5 | 0.9081 | 0.20173 | -0.0962 | 4.5016
15 | 0.9266 | 0.21191 | -0.1016 | 4.3726
15.5 | 0.946 | 0.22198 | -0.1071 | 4.2616
16 | 0.966 | 0.23184 | -0.1127 | 4.1667
16.5 | 0.9873 | 0.24214 | -0.1189 | 4.0774
17 | 1.0084 | 0.25165 | -0.1244 | 4.0072
17.5 | 1.0296 | 0.2609 | -0.1298 | 3.9463
18 | 1.0508 | 0.26989 | -0.1351 | 3.8934
18.5 | 1.0721 | 0.27868 | -0.1404 | 3.8471
19 | 1.0933 | 0.28752 | -0.1455 | 3.8025
19.5 | 1.1143 | 0.29757 | -0.1508 | 3.7447
20 | 1.1357 | 0.30705 | -0.1565 | 3.6987

## 49. Re 2M Mach 0.00 (1)
BIGFOIL.COM POLAR EXPORT
HN-785SR
HN-785SR |  |  |  | Cl Max: | 0.95 | at alpha= | 8 | deg
JavaFoil+Calcfoil stall+Eppler ext transition |  |  |  | L/D Max: | 123.636 | at alpha= | 6.5 | deg
Re: | 2000000 |  |  | Cd Min: | 0.00522 | at alpha= | 0.5 | deg
Mach: | 0 |  |  | Cl=0 at alpha= | -2.0776 | deg
|  |  |  | @ Cl=0.1, Cd= | 0.0057597
|  |  |  | @ Cl=0.4, Cd= | 0.0052522
|  |  |  | @ Cl=0.6, Cd= | 0.09338
alpha (deg) | Cl | Cd | Cm | Cl/Cd
-14 | -0.306 | 0.1029 | -0.018 | -2.977
-13.5 | -0.325 | 0.09797 | -0.018 | -3.321
-13 | -0.345 | 0.09337 | -0.018 | -3.692
-12.5 | -0.364 | 0.0878 | -0.018 | -4.147
-12 | -0.383 | 0.08274 | -0.018 | -4.629
-11.5 | -0.401 | 0.0785 | -0.018 | -5.106
-11 | -0.417 | 0.0733 | -0.018 | -5.689
-10.5 | -0.431 | 0.06896 | -0.018 | -6.248
-10 | -0.442 | 0.06423 | -0.018 | -6.874
-9.5 | -0.448 | 0.06012 | -0.018 | -7.453
-9 | -0.45 | 0.05658 | -0.018 | -7.949
-8.5 | -0.446 | 0.05288 | -0.019 | -8.44
-8 | -0.436 | 0.04973 | -0.019 | -8.761
-7.5 | -0.417 | 0.04666 | -0.019 | -8.933
-7 | -0.393 | 0.04394 | -0.02 | -8.952
-6.5 | -0.365 | 0.04142 | -0.02 | -8.82
-6 | -0.415 | 0.0081 | -0.046 | -51.22
-5.5 | -0.371 | 0.00783 | -0.046 | -47.381
-5 | -0.323 | 0.00761 | -0.047 | -42.442
-4.5 | -0.272 | 0.00738 | -0.047 | -36.86
-4 | -0.219 | 0.00718 | -0.047 | -30.457
-3.5 | -0.163 | 0.00754 | -0.048 | -21.674
-3 | -0.107 | 0.0073 | -0.048 | -14.642
-2.5 | -0.049 | 0.00599 | -0.048 | -8.24
-2 | 0.009 | 0.00611 | -0.049 | 1.399
-1.5 | 0.067 | 0.00601 | -0.049 | 11.103
-1 | 0.125 | 0.00557 | -0.049 | 22.404
-0.5 | 0.183 | 0.00538 | -0.05 | 34.044
0 | 0.241 | 0.00526 | -0.05 | 45.819
0.5 | 0.299 | 0.00522 | -0.05 | 57.375
1 | 0.357 | 0.00523 | -0.051 | 68.259
1.5 | 0.415 | 0.00526 | -0.051 | 78.866
2 | 0.473 | 0.00533 | -0.051 | 88.678
2.5 | 0.531 | 0.00543 | -0.052 | 97.648
3 | 0.588 | 0.00549 | -0.052 | 107.06
3.5 | 0.644 | 0.00572 | -0.052 | 112.534
4 | 0.698 | 0.006 | -0.052 | 116.425
4.5 | 0.751 | 0.00667 | -0.053 | 112.532
5 | 0.801 | 0.00723 | -0.053 | 110.823
5.5 | 0.845 | 0.00731 | -0.053 | 115.564
6 | 0.883 | 0.00731 | -0.054 | 120.683
6.5 | 0.913 | 0.00738 | -0.054 | 123.636
7 | 0.935 | 0.0076 | -0.054 | 122.921
7.5 | 0.947 | 0.00794 | -0.054 | 119.32
8 | 0.95 | 0.00821 | -0.055 | 115.648
8.5 | 0.943 | 0.00837 | -0.055 | 112.64
9 | 0.749 | 0.0557 | -0.028 | 13.438
9.5 | 0.726 | 0.06082 | -0.025 | 11.938
10 | 0.702 | 0.06462 | -0.025 | 10.861
10.5 | 0.673 | 0.06857 | -0.026 | 9.821
11 | 0.641 | 0.07309 | -0.026 | 8.772
11.5 | 0.607 | 0.07767 | -0.026 | 7.816
12 | 0.572 | 0.08234 | -0.027 | 6.947
12.5 | 0.536 | 0.08787 | -0.026 | 6.103
13 | 0.501 | 0.09338 | -0.027 | 5.371

## 50. Re 2M Mach 0.00 (2)
BIGFOIL.COM POLAR EXPORT
HN-785SR
HN-785SR |  |  |  | Cl Max: | 1.3461 | at alpha= | 13.5 | deg
XFOIL ncrit=9 |  |  |  | L/D Max: | 101.914 | at alpha= | 3 | deg
Re: | 2000000 |  |  | Cd Min: | 0.24528 | at alpha= | 18.5 | deg
Mach: | 0 |  |  | Cl=0 at alpha= | -2.0921 | deg
|  |  |  | @ Cl=0.1, Cd= | 0.0042241
|  |  |  | @ Cl=0.4, Cd= | 0.0045052
|  |  |  | @ Cl=0.6, Cd= | 0.0059197
alpha (deg) | Cl | Cd | Cm | Cl/Cd
-9.5 | -0.5226 | 0.09099 | -0.0154 | -5.7435
-9 | -0.5265 | 0.08157 | -0.02 | -6.4546
-8.5 | -0.7258 | 0.02603 | -0.0418 | -27.8832
-8 | -0.6963 | 0.01892 | -0.0409 | -36.8023
-7.5 | -0.6394 | 0.01457 | -0.0432 | -43.8847
-7 | -0.5794 | 0.01097 | -0.0453 | -52.8168
-6.5 | -0.5184 | 0.01011 | -0.0469 | -51.276
-6 | -0.4549 | 0.00952 | -0.0488 | -47.7836
-5.5 | -0.3891 | 0.00888 | -0.0512 | -43.8176
-5 | -0.323 | 0.00743 | -0.0537 | -43.4724
-4.5 | -0.2656 | 0.00698 | -0.0541 | -38.0516
-4 | -0.2069 | 0.00644 | -0.0547 | -32.1273
-3.5 | -0.1504 | 0.00603 | -0.0547 | -24.942
-3 | -0.0966 | 0.00562 | -0.0543 | -17.1886
-2.5 | -0.0434 | 0.00521 | -0.0538 | -8.3301
-2 | 0.0098 | 0.00485 | -0.0533 | 2.0206
-1.5 | 0.0625 | 0.0044 | -0.0529 | 14.2045
-1 | 0.1158 | 0.00415 | -0.0525 | 27.9036
-0.5 | 0.1691 | 0.00396 | -0.052 | 42.702
0 | 0.2229 | 0.00398 | -0.0515 | 56.005
0.5 | 0.2768 | 0.00406 | -0.0511 | 68.1773
1 | 0.3303 | 0.00421 | -0.0506 | 78.4561
1.5 | 0.3831 | 0.00442 | -0.0499 | 86.6742
2 | 0.4347 | 0.00468 | -0.049 | 92.8846
2.5 | 0.4835 | 0.00493 | -0.0474 | 98.073
3 | 0.5432 | 0.00533 | -0.0484 | 101.9137
3.5 | 0.5977 | 0.00589 | -0.0485 | 101.4771
4 | 0.6488 | 0.00655 | -0.0478 | 99.0534
4.5 | 0.7006 | 0.00714 | -0.0472 | 98.1232
5 | 0.7516 | 0.00787 | -0.0466 | 95.5019
5.5 | 0.8034 | 0.00847 | -0.046 | 94.8524
6 | 0.8556 | 0.00902 | -0.0454 | 94.8559
6.5 | 0.907 | 0.00965 | -0.0448 | 93.9896
7 | 0.9574 | 0.01045 | -0.0439 | 91.6172
7.5 | 1.007 | 0.01134 | -0.0429 | 88.8007
8 | 1.0528 | 0.0128 | -0.0413 | 82.25
8.5 | 1.0924 | 0.01511 | -0.0387 | 72.2965
9 | 1.1366 | 0.01656 | -0.0371 | 68.6353
9.5 | 1.1789 | 0.0182 | -0.0353 | 64.7747
10 | 1.2158 | 0.0205 | -0.0328 | 59.3073
10.5 | 1.254 | 0.02227 | -0.0307 | 56.3089
11 | 1.2849 | 0.02473 | -0.0277 | 51.9571
11.5 | 1.3042 | 0.02805 | -0.0236 | 46.4955
12 | 1.3237 | 0.03029 | -0.0195 | 43.7009
12.5 | 1.3017 | 0.03478 | -0.0111 | 37.4267
13 | 1.3234 | 0.03618 | -0.0087 | 36.5782
13.5 | 1.3461 | 0.0378 | -0.0071 | 35.6111
14 | 1.2981 | 0.04792 | -0.007 | 27.0889
14.5 | 1.2069 | 0.0714 | -0.021 | 16.9034
15 | 1.0472 | 0.12122 | -0.051 | 8.6388
16.5 | 0.8971 | 0.21156 | -0.0936 | 4.2404
17 | 0.9103 | 0.22048 | -0.0983 | 4.1287
17.5 | 0.9243 | 0.22902 | -0.1029 | 4.0359
18 | 0.9389 | 0.2373 | -0.1074 | 3.9566
18.5 | 0.9541 | 0.24528 | -0.1119 | 3.8898

## 51. Re 2M Mach 0.10 (1)
BIGFOIL.COM POLAR EXPORT
HN-785SR
HN-785SR |  |  |  | Cl Max: | 0.944 | at alpha= | 7.5 | deg
JavaFoil+Calcfoil stall+Eppler ext transition |  |  |  | L/D Max: | 123.047 | at alpha= | 6.5 | deg
Re: | 2000000 |  |  | Cd Min: | 0.00523 | at alpha= | 0.5 | deg
Mach: | 0.1 |  |  | Cl=0 at alpha= | -2.0763 | deg
|  |  |  | @ Cl=0.1, Cd= | 0.0057807
|  |  |  | @ Cl=0.4, Cd= | 0.0052712
|  |  |  | @ Cl=0.6, Cd= | 0.08874
alpha (deg) | Cl | Cd | Cm | Cl/Cd
-14 | -0.269 | 0.10378 | -0.018 | -2.59
-13.5 | -0.29 | 0.09842 | -0.018 | -2.944
-13 | -0.311 | 0.09317 | -0.018 | -3.343
-12.5 | -0.333 | 0.08806 | -0.018 | -3.787
-12 | -0.355 | 0.08382 | -0.018 | -4.24
-11.5 | -0.376 | 0.07901 | -0.018 | -4.764
-11 | -0.396 | 0.07444 | -0.018 | -5.318
-10.5 | -0.413 | 0.06969 | -0.018 | -5.927
-10 | -0.427 | 0.06481 | -0.018 | -6.59
-9.5 | -0.437 | 0.06059 | -0.018 | -7.211
-9 | -0.442 | 0.05686 | -0.018 | -7.766
-8.5 | -0.441 | 0.05305 | -0.019 | -8.307
-8 | -0.432 | 0.04994 | -0.019 | -8.656
-7.5 | -0.415 | 0.04678 | -0.019 | -8.87
-7 | -0.392 | 0.04403 | -0.02 | -8.915
-6.5 | -0.366 | 0.04137 | -0.02 | -8.835
-6 | -0.416 | 0.00806 | -0.046 | -51.553
-5.5 | -0.372 | 0.00788 | -0.047 | -47.169
-5 | -0.324 | 0.00762 | -0.047 | -42.539
-4.5 | -0.273 | 0.0074 | -0.047 | -36.94
-4 | -0.22 | 0.00718 | -0.048 | -30.593
-3.5 | -0.164 | 0.00754 | -0.048 | -21.767
-3 | -0.107 | 0.00733 | -0.048 | -14.644
-2.5 | -0.05 | 0.00603 | -0.049 | -8.233
-2 | 0.009 | 0.00614 | -0.049 | 1.399
-1.5 | 0.067 | 0.00601 | -0.049 | 11.157
-1 | 0.126 | 0.0056 | -0.05 | 22.434
-0.5 | 0.184 | 0.00539 | -0.05 | 34.119
0 | 0.242 | 0.00528 | -0.05 | 45.94
0.5 | 0.301 | 0.00523 | -0.051 | 57.512
1 | 0.359 | 0.00525 | -0.051 | 68.42
1.5 | 0.417 | 0.00528 | -0.051 | 79.05
2 | 0.475 | 0.00535 | -0.051 | 88.878
2.5 | 0.533 | 0.00546 | -0.052 | 97.746
3 | 0.591 | 0.0055 | -0.052 | 107.402
3.5 | 0.647 | 0.00575 | -0.052 | 112.567
4 | 0.702 | 0.00602 | -0.053 | 116.465
4.5 | 0.754 | 0.0068 | -0.053 | 110.902
5 | 0.804 | 0.00726 | -0.053 | 110.825
5.5 | 0.849 | 0.00735 | -0.054 | 115.505
6 | 0.885 | 0.00735 | -0.054 | 120.478
6.5 | 0.914 | 0.00743 | -0.054 | 123.047
7 | 0.934 | 0.00777 | -0.054 | 120.247
7.5 | 0.944 | 0.00799 | -0.055 | 118.177
8 | 0.944 | 0.00827 | -0.055 | 114.11
8.5 | 0.925 | 0.01324 | -0.055 | 69.9
9 | 0.734 | 0.05668 | -0.026 | 12.957
9.5 | 0.71 | 0.06104 | -0.025 | 11.634
10 | 0.681 | 0.06487 | -0.026 | 10.499
10.5 | 0.648 | 0.06904 | -0.026 | 9.384
11 | 0.611 | 0.07358 | -0.026 | 8.299
11.5 | 0.572 | 0.07827 | -0.027 | 7.307
12 | 0.532 | 0.08311 | -0.026 | 6.406
12.5 | 0.493 | 0.08874 | -0.026 | 5.556

## 52. Re 2M Mach 0.10 (2)
BIGFOIL.COM POLAR EXPORT
HN-785SR
HN-785SR |  |  |  | Cl Max: | 1.2919 | at alpha= | 12 | deg
XFOIL ncrit=9 |  |  |  | L/D Max: | 101.81 | at alpha= | 3 | deg
Re: | 2000000 |  |  | Cd Min: | 0.2484 | at alpha= | -20 | deg
Mach: | 0.1 |  |  | Cl=0 at alpha= | -2.0907 | deg
|  |  |  | @ Cl=0.1, Cd= | 0.0043612
|  |  |  | @ Cl=0.4, Cd= | 0.0045143
|  |  |  | @ Cl=0.6, Cd= | 0.0059109
alpha (deg) | Cl | Cd | Cm | Cl/Cd
-20 | -0.7479 | 0.2484 | 0.0511 | -3.0109
-19.5 | -0.7316 | 0.24194 | 0.0473 | -3.0239
-19 | -0.7151 | 0.23521 | 0.0437 | -3.0403
-18.5 | -0.6988 | 0.22853 | 0.04 | -3.0578
-18 | -0.6826 | 0.22166 | 0.0365 | -3.0795
-17.5 | -0.667 | 0.21486 | 0.033 | -3.1043
-17 | -0.6519 | 0.20784 | 0.0296 | -3.1365
-16.5 | -0.6373 | 0.20069 | 0.0263 | -3.1755
-16 | -0.6233 | 0.19364 | 0.0231 | -3.2189
-15.5 | -0.6103 | 0.18631 | 0.0201 | -3.2757
-15 | -0.598 | 0.17884 | 0.0171 | -3.3438
-14.5 | -0.5864 | 0.17137 | 0.0143 | -3.4218
-14 | -0.5767 | 0.16343 | 0.0116 | -3.5287
-13.5 | -0.5676 | 0.1555 | 0.0089 | -3.6502
-13 | -0.5651 | 0.1466 | 0.006 | -3.8547
-12.5 | -0.5535 | 0.14062 | 0.0037 | -3.9361
-12 | -0.5454 | 0.13308 | 0.001 | -4.0983
-11.5 | -0.5344 | 0.1252 | -0.0021 | -4.2684
-11 | -0.5286 | 0.11713 | -0.005 | -4.5129
-10.5 | -0.5237 | 0.10897 | -0.0081 | -4.8059
-9.5 | -0.5199 | 0.0917 | -0.0152 | -5.6696
-9 | -0.5231 | 0.08243 | -0.0196 | -6.346
-8 | -0.6982 | 0.02097 | -0.0414 | -33.2952
-7.5 | -0.6427 | 0.01554 | -0.0439 | -41.3578
-7 | -0.5827 | 0.01155 | -0.0461 | -50.4502
-6.5 | -0.5219 | 0.01028 | -0.0474 | -50.7685
-6 | -0.4578 | 0.00963 | -0.0494 | -47.5389
-5.5 | -0.3914 | 0.00895 | -0.0518 | -43.7318
-5 | -0.3248 | 0.00749 | -0.0542 | -43.3645
-4.5 | -0.2672 | 0.007 | -0.0545 | -38.1714
-4 | -0.2082 | 0.00645 | -0.055 | -32.2791
-3.5 | -0.1513 | 0.00605 | -0.0551 | -25.0083
-3 | -0.0973 | 0.00565 | -0.0546 | -17.2212
-2.5 | -0.0438 | 0.00524 | -0.0541 | -8.3588
-2 | 0.0097 | 0.00487 | -0.0536 | 1.9918
-1.5 | 0.0627 | 0.00442 | -0.0531 | 14.1855
0.5 | 0.2782 | 0.00408 | -0.0513 | 68.1863
1.5 | 0.3852 | 0.00444 | -0.0502 | 86.7568
2 | 0.437 | 0.0047 | -0.0492 | 92.9787
2.5 | 0.4862 | 0.00495 | -0.0477 | 98.2222
3 | 0.5457 | 0.00536 | -0.0485 | 101.8097
3.5 | 0.6009 | 0.00592 | -0.0486 | 101.5034
4 | 0.6522 | 0.00659 | -0.0479 | 98.9681
4.5 | 0.7044 | 0.00718 | -0.0473 | 98.1058
5 | 0.7557 | 0.00791 | -0.0466 | 95.5373
5.5 | 0.808 | 0.00851 | -0.0459 | 94.9471
6 | 0.8606 | 0.00907 | -0.0453 | 94.8842
6.5 | 0.9121 | 0.00975 | -0.0446 | 93.5487
7 | 0.9629 | 0.01057 | -0.0436 | 91.0974
7.5 | 1.0126 | 0.01153 | -0.0425 | 87.8231
8 | 1.0579 | 0.01313 | -0.0406 | 80.5712
8.5 | 1.0972 | 0.01555 | -0.0378 | 70.5595
9 | 1.1409 | 0.01716 | -0.036 | 66.486
9.5 | 1.1822 | 0.01901 | -0.0339 | 62.1883
10 | 1.217 | 0.02164 | -0.031 | 56.2384
10.5 | 1.2527 | 0.02373 | -0.0285 | 52.7897
11 | 1.2788 | 0.02663 | -0.0249 | 48.021
11.5 | 1.2875 | 0.03064 | -0.0196 | 42.0202
12 | 1.2919 | 0.03309 | -0.0135 | 39.042
12.5 | 1.2518 | 0.0398 | -0.0068 | 31.4523
13 | 1.2713 | 0.04202 | -0.0058 | 30.2546
13.5 | 1.2869 | 0.04517 | -0.0059 | 28.4901
14 | 1.2017 | 0.0658 | -0.0172 | 18.2629
14.5 | 1.0344 | 0.11666 | -0.0485 | 8.8668
16.5 | 0.9044 | 0.21005 | -0.0937 | 4.3056
17 | 0.9129 | 0.22146 | -0.0992 | 4.1222

## 53. Re 2M Mach 0.25 (1)
BIGFOIL.COM POLAR EXPORT
HN-785SR
HN-785SR |  |  |  | Cl Max: | 0.925 | at alpha= | 7 | deg
JavaFoil+Calcfoil stall+Eppler ext transition |  |  |  | L/D Max: | 119.447 | at alpha= | 6.5 | deg
Re: | 2000000 |  |  | Cd Min: | 0.0053 | at alpha= | 0.5 | deg
Mach: | 0.25 |  |  | Cl=0 at alpha= | -2.075 | deg
|  |  |  | @ Cl=0.1, Cd= | 0.08732
|  |  |  | @ Cl=0.4, Cd= | 0.08732
|  |  |  | @ Cl=0.6, Cd= | 0.08732
alpha (deg) | Cl | Cd | Cm | Cl/Cd
-13 | -0.061 | 0.0927 | -0.02 | -0.658
-12.5 | -0.058 | 0.08708 | -0.02 | -0.669
-12 | -0.056 | 0.0846 | -0.02 | -0.656
-11.5 | -0.126 | 0.07999 | -0.02 | -1.571
-11 | -0.195 | 0.07584 | -0.019 | -2.571
-10.5 | -0.25 | 0.0716 | -0.019 | -3.495
-10 | -0.298 | 0.06745 | -0.019 | -4.418
-9.5 | -0.338 | 0.06313 | -0.019 | -5.358
-9 | -0.37 | 0.05871 | -0.018 | -6.296
-8.5 | -0.391 | 0.05471 | -0.019 | -7.154
-8 | -0.401 | 0.05091 | -0.02 | -7.882
-7.5 | -0.396 | 0.04762 | -0.019 | -8.312
-7 | -0.383 | 0.04466 | -0.02 | -8.568
-6.5 | -0.363 | 0.04158 | -0.022 | -8.72
-6 | -0.336 | 0.03915 | -0.022 | -8.569
-5.5 | -0.376 | 0.00802 | -0.048 | -46.921
-5 | -0.33 | 0.00779 | -0.048 | -42.336
-4.5 | -0.279 | 0.00753 | -0.049 | -37.044
-4 | -0.225 | 0.00753 | -0.049 | -29.858
-3.5 | -0.168 | 0.00768 | -0.049 | -21.917
-3 | -0.11 | 0.00743 | -0.05 | -14.828
-2.5 | -0.051 | 0.00617 | -0.05 | -8.259
-2 | 0.009 | 0.00627 | -0.05 | 1.409
-1.5 | 0.069 | 0.00612 | -0.051 | 11.251
-1 | 0.129 | 0.00572 | -0.051 | 22.537
-0.5 | 0.189 | 0.00547 | -0.051 | 34.555
0 | 0.249 | 0.00535 | -0.052 | 46.53
0.5 | 0.309 | 0.0053 | -0.052 | 58.284
1 | 0.369 | 0.00533 | -0.052 | 69.278
1.5 | 0.429 | 0.00536 | -0.053 | 79.998
2 | 0.488 | 0.00543 | -0.053 | 89.954
2.5 | 0.548 | 0.00554 | -0.053 | 98.836
3 | 0.607 | 0.00562 | -0.054 | 107.876
3.5 | 0.664 | 0.00588 | -0.054 | 112.898
4 | 0.72 | 0.0062 | -0.054 | 116.176
4.5 | 0.773 | 0.00726 | -0.054 | 106.503
5 | 0.823 | 0.00745 | -0.055 | 110.55
5.5 | 0.866 | 0.00754 | -0.055 | 114.829
6 | 0.898 | 0.00756 | -0.055 | 118.721
6.5 | 0.918 | 0.00769 | -0.056 | 119.447
7 | 0.925 | 0.00808 | -0.056 | 114.493
7.5 | 0.916 | 0.0083 | -0.056 | 110.401
8 | 0.716 | 0.05047 | -0.028 | 14.194
8.5 | 0.678 | 0.05478 | -0.026 | 12.386
9 | 0.628 | 0.05859 | -0.026 | 10.726
9.5 | 0.566 | 0.06302 | -0.026 | 8.977
10 | 0.493 | 0.06738 | -0.026 | 7.319
10.5 | 0.412 | 0.07177 | -0.027 | 5.743
11 | 0.324 | 0.07728 | -0.026 | 4.187
11.5 | 0.224 | 0.08259 | -0.026 | 2.711
12 | 0.079 | 0.08732 | -0.026 | 0.908

## 54. Re 2M Mach 0.25 (2)
BIGFOIL.COM POLAR EXPORT
HN-785SR
HN-785SR |  |  |  | Cl Max: | 1.1754 | at alpha= | 9.5 | deg
XFOIL ncrit=9 |  |  |  | L/D Max: | 101.876 | at alpha= | 3 | deg
Re: | 2000000 |  |  | Cd Min: | 0.25283 | at alpha= | -20 | deg
Mach: | 0.25 |  |  | Cl=0 at alpha= | -2.0844 | deg
|  |  |  | @ Cl=0.1, Cd= | 0.0043507
|  |  |  | @ Cl=0.4, Cd= | 0.0045498
|  |  |  | @ Cl=0.6, Cd= | 0.0058908
alpha (deg) | Cl | Cd | Cm | Cl/Cd
-20 | -0.7619 | 0.25283 | 0.0535 | -3.0135
-19.5 | -0.7444 | 0.24606 | 0.0495 | -3.0253
-19 | -0.7265 | 0.23903 | 0.0457 | -3.0394
-18.5 | -0.7092 | 0.23213 | 0.0419 | -3.0552
-18 | -0.6922 | 0.22506 | 0.0381 | -3.0756
-17.5 | -0.6758 | 0.21807 | 0.0345 | -3.099
-17 | -0.6596 | 0.21091 | 0.0309 | -3.1274
-16.5 | -0.6439 | 0.2036 | 0.0274 | -3.1626
-16 | -0.6286 | 0.19639 | 0.0241 | -3.2008
-15.5 | -0.6143 | 0.18892 | 0.0208 | -3.2516
-15 | -0.6009 | 0.1814 | 0.0178 | -3.3126
-14.5 | -0.588 | 0.17384 | 0.0148 | -3.3824
-14 | -0.5767 | 0.16588 | 0.0119 | -3.4766
-13 | -0.5611 | 0.14952 | 0.0063 | -3.7527
-12.5 | -0.5491 | 0.14338 | 0.004 | -3.8297
-12 | -0.5395 | 0.13569 | 0.0012 | -3.976
-11.5 | -0.5287 | 0.12773 | -0.0019 | -4.1392
-11 | -0.5216 | 0.11975 | -0.0047 | -4.3557
-10.5 | -0.5154 | 0.11171 | -0.0076 | -4.6137
-10 | -0.5111 | 0.10338 | -0.0107 | -4.9439
-9.5 | -0.5078 | 0.095 | -0.0141 | -5.3453
-9 | -0.5078 | 0.08631 | -0.0179 | -5.8834
-8.5 | -0.5101 | 0.07738 | -0.0222 | -6.5921
-8 | -0.5231 | 0.06751 | -0.0276 | -7.7485
-7 | -0.5935 | 0.01944 | -0.0497 | -30.5298
-6.5 | -0.5385 | 0.01255 | -0.0511 | -42.9084
-6 | -0.4733 | 0.01062 | -0.0526 | -44.5669
-5.5 | -0.4041 | 0.00944 | -0.0547 | -42.8072
-5 | -0.3376 | 0.00794 | -0.0564 | -42.5189
-4.5 | -0.2758 | 0.00714 | -0.0569 | -38.6275
-4 | -0.2152 | 0.00657 | -0.0571 | -32.7549
-3.5 | -0.1572 | 0.00615 | -0.0568 | -25.561
-3 | -0.1011 | 0.00576 | -0.0561 | -17.5521
-2.5 | -0.0458 | 0.00535 | -0.0555 | -8.5607
-2 | 0.0093 | 0.00497 | -0.055 | 1.8712
-1.5 | 0.064 | 0.00452 | -0.0545 | 14.1593
-1 | 0.1193 | 0.00426 | -0.054 | 28.0047
-0.5 | 0.1744 | 0.00404 | -0.0535 | 43.1683
0 | 0.2301 | 0.00406 | -0.053 | 56.6749
0.5 | 0.2859 | 0.00415 | -0.0525 | 68.8916
1 | 0.3413 | 0.00431 | -0.052 | 79.1879
1.5 | 0.3962 | 0.00453 | -0.0513 | 87.4614
2 | 0.4499 | 0.00481 | -0.0504 | 93.5343
2.5 | 0.5013 | 0.00508 | -0.0488 | 98.6811
3 | 0.5593 | 0.00549 | -0.0488 | 101.8761
3.5 | 0.6182 | 0.00607 | -0.0492 | 101.8451
4 | 0.6714 | 0.00675 | -0.0483 | 99.4667
4.5 | 0.7254 | 0.00739 | -0.0475 | 98.1597
5 | 0.7786 | 0.00817 | -0.0465 | 95.2999
5.5 | 0.8332 | 0.00879 | -0.0457 | 94.7895
6 | 0.8873 | 0.00948 | -0.0446 | 93.597
6.5 | 0.9404 | 0.01036 | -0.0432 | 90.7722
7 | 0.9926 | 0.01139 | -0.0417 | 87.1466
7.5 | 1.0422 | 0.01277 | -0.0396 | 81.6132
8 | 1.0847 | 0.01511 | -0.0365 | 71.7869
8.5 | 1.1161 | 0.01912 | -0.0319 | 58.3734
9 | 1.1515 | 0.02223 | -0.0283 | 51.7994
9.5 | 1.1754 | 0.02638 | -0.0237 | 44.5565
10 | 1.1693 | 0.03281 | -0.0168 | 35.6385
10.5 | 1.1478 | 0.03765 | -0.0087 | 30.4861
11 | 1.1082 | 0.04532 | -0.0055 | 24.4528
11.5 | 1.0583 | 0.05867 | -0.0127 | 18.0382
12 | 1.0319 | 0.07501 | -0.0252 | 13.7568
13 | 0.9102 | 0.12697 | -0.0541 | 7.1686
13.5 | 0.8838 | 0.14603 | -0.0636 | 6.0522
14 | 0.877 | 0.16053 | -0.0709 | 5.4632
14.5 | 0.8745 | 0.17512 | -0.0778 | 4.9937

## 55. Re 2M Mach 0.50 (1)
BIGFOIL.COM POLAR EXPORT
HN-785SR
HN-785SR |  |  |  | Cl Max: | 1.191 | at alpha= | 20 | deg
JavaFoil+Calcfoil stall+Eppler ext transition |  |  |  | L/D Max: | 113.234 | at alpha= | 3.5 | deg
Re: | 2000000 |  |  | Cd Min: | 0.00562 | at alpha= | 0.5 | deg
Mach: | 0.5 |  |  | Cl=0 at alpha= | -2.0746 | deg
|  |  |  | @ Cl=0.1, Cd= | 0.0062554
|  |  |  | @ Cl=0.4, Cd= | 0.0056446
|  |  |  | @ Cl=0.6, Cd= | 0.063282
alpha (deg) | Cl | Cd | Cm | Cl/Cd
-20 | -0.931 | 0.1771 | -0.025 | -5.257
-19.5 | -0.904 | 0.16913 | -0.024 | -5.347
-19 | -0.879 | 0.16587 | -0.024 | -5.3
-18.5 | -0.854 | 0.15953 | -0.024 | -5.354
-18 | -0.829 | 0.15621 | -0.024 | -5.309
-17.5 | -0.805 | 0.15235 | -0.025 | -5.287
-17 | -0.778 | 0.14698 | -0.024 | -5.294
-16.5 | -0.752 | 0.14134 | -0.024 | -5.322
-16 | -0.727 | 0.13491 | -0.024 | -5.388
-15.5 | -0.702 | 0.13078 | -0.024 | -5.366
-15 | -0.677 | 0.12687 | -0.024 | -5.333
-14.5 | -0.65 | 0.12146 | -0.024 | -5.355
-14 | -0.624 | 0.1167 | -0.023 | -5.35
-13.5 | -0.599 | 0.11297 | -0.024 | -5.301
-13 | -0.573 | 0.10801 | -0.024 | -5.309
-12.5 | -0.548 | 0.10418 | -0.024 | -5.26
-12 | -0.521 | 0.09932 | -0.023 | -5.248
-11.5 | -0.496 | 0.09607 | -0.023 | -5.158
-11 | -0.47 | 0.09506 | -0.023 | -4.942
-10.5 | -0.444 | 0.09194 | -0.023 | -4.828
-10 | -0.418 | 0.07592 | -0.022 | -5.499
-9.5 | -0.392 | 0.06593 | -0.023 | -5.942
-9 | -0.366 | 0.05951 | -0.024 | -6.15
-8.5 | -0.34 | 0.05439 | -0.024 | -6.25
-8 | -0.313 | 0.06058 | -0.022 | -5.168
-7.5 | -0.287 | 0.05166 | -0.022 | -5.554
-7 | -0.261 | 0.04705 | -0.023 | -5.544
-6.5 | -0.234 | 0.0457 | -0.022 | -5.129
-6 | -0.208 | 0.04309 | -0.021 | -4.826
-5.5 | -0.182 | 0.0388 | -0.024 | -4.692
-5 | -0.261 | 0.03557 | -0.028 | -7.334
-4.5 | -0.295 | 0.00814 | -0.054 | -36.204
-4 | -0.245 | 0.00786 | -0.055 | -31.186
-3.5 | -0.186 | 0.00755 | -0.055 | -24.642
-3 | -0.123 | 0.00789 | -0.056 | -15.528
-2.5 | -0.057 | 0.00684 | -0.056 | -8.318
-2 | 0.01 | 0.00682 | -0.056 | 1.447
-1.5 | 0.077 | 0.0063 | -0.057 | 12.214
-1 | 0.144 | 0.00617 | -0.057 | 23.353
-0.5 | 0.211 | 0.00581 | -0.057 | 36.397
0 | 0.278 | 0.00567 | -0.058 | 49.104
0.5 | 0.345 | 0.00562 | -0.058 | 61.418
1 | 0.412 | 0.00565 | -0.058 | 72.929
1.5 | 0.479 | 0.00572 | -0.059 | 83.693
2 | 0.546 | 0.00585 | -0.059 | 93.321
2.5 | 0.612 | 0.00599 | -0.06 | 102.208
3 | 0.677 | 0.00615 | -0.06 | 110.082
3.5 | 0.74 | 0.00653 | -0.06 | 113.234
4 | 0.799 | 0.00725 | -0.061 | 110.193
4.5 | 0.85 | 0.00793 | -0.061 | 107.18
5 | 0.89 | 0.00833 | -0.061 | 106.914
5.5 | 0.892 | 0.00865 | -0.062 | 103.195
6 | 0.559 | 0.0425 | -0.026 | 13.163
6.5 | 0.571 | 0.01214 | -0.062 | 47.04
7 | 0.486 | 0.05043 | -0.026 | 9.638
7.5 | 0.521 | 0.04753 | -0.038 | 10.965
8 | 0.54 | 0.05633 | -0.027 | 9.589
8.5 | 0.567 | 0.06894 | -0.027 | 8.219
9 | 0.595 | 0.06162 | -0.03 | 9.653
9.5 | 0.621 | 0.07026 | -0.029 | 8.835
10 | 0.647 | 0.08607 | -0.028 | 7.52
10.5 | 0.675 | 0.09077 | -0.03 | 7.435
11 | 0.701 | 0.09385 | -0.03 | 7.474
11.5 | 0.728 | 0.09708 | -0.031 | 7.501
12 | 0.756 | 0.10207 | -0.032 | 7.408
12.5 | 0.783 | 0.10733 | -0.033 | 7.293
13 | 0.809 | 0.11089 | -0.033 | 7.298
13.5 | 0.839 | 0.11759 | -0.036 | 7.133
14 | 0.864 | 0.12148 | -0.035 | 7.114
14.5 | 0.891 | 0.12414 | -0.035 | 7.176
15 | 0.918 | 0.12987 | -0.036 | 7.068
15.5 | 0.948 | 0.13736 | -0.038 | 6.9
16 | 0.973 | 0.13856 | -0.038 | 7.021
16.5 | 0.999 | 0.14402 | -0.038 | 6.94
17 | 1.026 | 0.14735 | -0.038 | 6.965
17.5 | 1.056 | 0.15499 | -0.04 | 6.811
18 | 1.082 | 0.15859 | -0.04 | 6.82
18.5 | 1.108 | 0.16295 | -0.04 | 6.798
19 | 1.134 | 0.1674 | -0.041 | 6.777
19.5 | 1.161 | 0.17487 | -0.041 | 6.641
20 | 1.191 | 0.18007 | -0.043 | 6.617

## 56. Re 2M Mach 0.50 (2)
BIGFOIL.COM POLAR EXPORT
HN-785SR
HN-785SR |  |  |  | Cl Max: | 1.1383 | at alpha= | 20 | deg
XFOIL ncrit=9 |  |  |  | L/D Max: | 103.042 | at alpha= | 3.5 | deg
Re: | 2000000 |  |  | Cd Min: | 0.30756 | at alpha= | 20 | deg
Mach: | 0.5 |  |  | Cl=0 at alpha= | -2.0542 | deg
|  |  |  | @ Cl=0.1, Cd= | 0.0048174
|  |  |  | @ Cl=0.4, Cd= | 0.004747
|  |  |  | @ Cl=0.6, Cd= | 0.0059157
alpha (deg) | Cl | Cd | Cm | Cl/Cd
-20 | -0.8311 | 0.27584 | 0.065 | -3.013
-19.5 | -0.8093 | 0.26755 | 0.0601 | -3.0249
-19 | -0.7878 | 0.25918 | 0.0553 | -3.0396
-18.5 | -0.7663 | 0.25095 | 0.0507 | -3.0536
-18 | -0.7452 | 0.24263 | 0.0461 | -3.0713
-17.5 | -0.7243 | 0.23444 | 0.0417 | -3.0895
-17 | -0.7036 | 0.22619 | 0.0373 | -3.1107
-16.5 | -0.6834 | 0.21791 | 0.0331 | -3.1362
-16 | -0.6635 | 0.2098 | 0.029 | -3.1625
-15.5 | -0.6441 | 0.20147 | 0.025 | -3.197
-15 | -0.6253 | 0.19314 | 0.0212 | -3.2375
-14.5 | -0.6073 | 0.18492 | 0.0175 | -3.2841
-14 | -0.5929 | 0.17615 | 0.0141 | -3.3659
-13.5 | -0.5764 | 0.16853 | 0.0108 | -3.4202
-13 | -0.5603 | 0.16103 | 0.0077 | -3.4795
-12.5 | -0.5438 | 0.15286 | 0.0043 | -3.5575
-12 | -0.5305 | 0.14467 | 0.0012 | -3.667
-11.5 | -0.5184 | 0.13652 | -0.0018 | -3.7972
-11 | -0.5071 | 0.12851 | -0.0046 | -3.946
-10.5 | -0.4968 | 0.12049 | -0.0074 | -4.1232
-10 | -0.4933 | 0.11191 | -0.0102 | -4.408
-9.5 | -0.4856 | 0.10397 | -0.0131 | -4.6706
-9 | -0.4782 | 0.09637 | -0.016 | -4.9621
-8.5 | -0.4728 | 0.08796 | -0.0191 | -5.3752
-8 | -0.4753 | 0.07917 | -0.0229 | -6.0035
-7.5 | -0.4788 | 0.07083 | -0.0266 | -6.7598
-7 | -0.4897 | 0.06274 | -0.0298 | -7.8052
-6.5 | -0.5169 | 0.05442 | -0.0339 | -9.4983
-6 | -0.4801 | 0.03727 | -0.0568 | -12.8817
-5.5 | -0.4389 | 0.02319 | -0.0665 | -18.9263
-5 | -0.3826 | 0.01334 | -0.0689 | -28.6807
-4.5 | -0.3174 | 0.00908 | -0.0679 | -34.9559
-4 | -0.2492 | 0.00756 | -0.0665 | -32.963
-3 | -0.1196 | 0.00623 | -0.0632 | -19.1974
-2.5 | -0.0559 | 0.0058 | -0.0621 | -9.6379
-2 | 0.0068 | 0.00537 | -0.0611 | 1.2663
-1.5 | 0.0693 | 0.00498 | -0.0603 | 13.9157
-1 | 0.1316 | 0.00465 | -0.0597 | 28.3011
-0.5 | 0.1939 | 0.00438 | -0.059 | 44.2694
0.5 | 0.3196 | 0.00446 | -0.0576 | 71.6592
1 | 0.3822 | 0.00467 | -0.0568 | 81.8415
1.5 | 0.4446 | 0.00494 | -0.0559 | 90
2 | 0.5061 | 0.00528 | -0.0548 | 95.8523
2.5 | 0.5661 | 0.00562 | -0.0531 | 100.7295
3.5 | 0.6945 | 0.00674 | -0.0511 | 103.0415
4 | 0.7564 | 0.0075 | -0.0493 | 100.8533
4.5 | 0.8186 | 0.00833 | -0.0473 | 98.2713
5 | 0.8817 | 0.0092 | -0.0449 | 95.837
5.5 | 0.9441 | 0.01034 | -0.0417 | 91.3056
6 | 0.9973 | 0.0126 | -0.0365 | 79.1508
6.5 | 1.0348 | 0.01687 | -0.0292 | 61.3397
7 | 1.0498 | 0.02349 | -0.021 | 44.6914
7.5 | 1.0359 | 0.03095 | -0.0127 | 33.4701
8 | 0.9989 | 0.0376 | -0.005 | 26.5665
8.5 | 0.9602 | 0.04693 | -0.0065 | 20.4603
9 | 0.9293 | 0.06048 | -0.0172 | 15.3654
9.5 | 0.906 | 0.07724 | -0.0289 | 11.7297
10 | 0.8817 | 0.09251 | -0.0383 | 9.5309
10.5 | 0.8676 | 0.10604 | -0.0463 | 8.1818
11 | 0.8573 | 0.1196 | -0.054 | 7.1681
11.5 | 0.8529 | 0.13273 | -0.0613 | 6.4258
12 | 0.8552 | 0.14509 | -0.0679 | 5.8943
12.5 | 0.8615 | 0.15718 | -0.0744 | 5.481
13 | 0.8719 | 0.16851 | -0.0804 | 5.1742
13.5 | 0.8855 | 0.17914 | -0.0861 | 4.9431
14 | 0.9007 | 0.18959 | -0.0918 | 4.7508
14.5 | 0.9174 | 0.19961 | -0.0973 | 4.596
15 | 0.9324 | 0.21212 | -0.1035 | 4.3956
15.5 | 0.9495 | 0.22207 | -0.1089 | 4.2757
16 | 0.9707 | 0.23246 | -0.1146 | 4.1758
16.5 | 0.9912 | 0.24213 | -0.1201 | 4.0937
17 | 1.0121 | 0.25156 | -0.1255 | 4.0233
17.5 | 1.0332 | 0.26078 | -0.1309 | 3.962
18 | 1.0542 | 0.2698 | -0.1363 | 3.9073
18.5 | 1.0752 | 0.27866 | -0.1417 | 3.8585
19 | 1.0954 | 0.28858 | -0.1473 | 3.7958
19.5 | 1.1169 | 0.29808 | -0.1529 | 3.747
20 | 1.1383 | 0.30756 | -0.1585 | 3.7011

## 57. Re 3M Mach 0.00 (1)
BIGFOIL.COM POLAR EXPORT
HN-785SR
HN-785SR |  |  |  | Cl Max: | 0.95 | at alpha= | 8 | deg
JavaFoil+Calcfoil stall+Eppler ext transition |  |  |  | L/D Max: | 132.488 | at alpha= | 6.5 | deg
Re: | 3000000 |  |  | Cd Min: | 0.00524 | at alpha= | 0.5 | deg
Mach: | 0 |  |  | Cl=0 at alpha= | -2.0776 | deg
|  |  |  | @ Cl=0.1, Cd= | 0.0060167
|  |  |  | @ Cl=0.4, Cd= | 0.0052548
|  |  |  | @ Cl=0.6, Cd= | 0.08902
alpha (deg) | Cl | Cd | Cm | Cl/Cd
-12.5 | -0.365 | 0.08479 | -0.019 | -4.3
-12 | -0.383 | 0.08033 | -0.019 | -4.774
-11.5 | -0.401 | 0.0759 | -0.019 | -5.288
-11 | -0.418 | 0.07136 | -0.019 | -5.851
-10.5 | -0.432 | 0.06698 | -0.019 | -6.443
-10 | -0.442 | 0.06235 | -0.02 | -7.097
-9.5 | -0.449 | 0.05831 | -0.021 | -7.704
-9 | -0.451 | 0.05463 | -0.021 | -8.258
-8.5 | -0.449 | 0.05023 | -0.023 | -8.943
-8 | -0.441 | 0.04564 | -0.026 | -9.664
-7.5 | -0.519 | 0.00861 | -0.045 | -60.234
-7 | -0.489 | 0.00825 | -0.045 | -59.311
-6.5 | -0.455 | 0.00797 | -0.046 | -57.059
-6 | -0.415 | 0.00769 | -0.046 | -53.961
-5.5 | -0.371 | 0.00746 | -0.046 | -49.719
-5 | -0.323 | 0.00725 | -0.047 | -44.535
-4.5 | -0.272 | 0.00702 | -0.047 | -38.781
-4 | -0.219 | 0.00748 | -0.047 | -29.22
-3.5 | -0.163 | 0.00726 | -0.048 | -22.505
-3 | -0.107 | 0.00705 | -0.048 | -15.156
-2.5 | -0.049 | 0.00675 | -0.048 | -7.311
-2 | 0.009 | 0.00631 | -0.049 | 1.355
-1.5 | 0.067 | 0.00625 | -0.049 | 10.675
-1 | 0.125 | 0.00584 | -0.049 | 21.397
-0.5 | 0.183 | 0.00552 | -0.05 | 33.156
0 | 0.241 | 0.00531 | -0.05 | 45.385
0.5 | 0.299 | 0.00524 | -0.05 | 57.065
1 | 0.357 | 0.00524 | -0.051 | 68.162
1.5 | 0.415 | 0.00526 | -0.051 | 79.01
2 | 0.473 | 0.00533 | -0.051 | 88.803
2.5 | 0.531 | 0.00541 | -0.052 | 98.007
3 | 0.588 | 0.00549 | -0.052 | 106.987
3.5 | 0.644 | 0.00569 | -0.052 | 113.163
4 | 0.698 | 0.00594 | -0.052 | 117.526
4.5 | 0.751 | 0.00637 | -0.053 | 117.904
5 | 0.801 | 0.00689 | -0.053 | 116.188
5.5 | 0.845 | 0.00698 | -0.053 | 121.169
6 | 0.883 | 0.00705 | -0.054 | 125.179
6.5 | 0.913 | 0.00689 | -0.054 | 132.488
7 | 0.935 | 0.00709 | -0.054 | 131.726
7.5 | 0.947 | 0.00741 | -0.054 | 127.787
8 | 0.95 | 0.0077 | -0.055 | 123.276
8.5 | 0.943 | 0.00787 | -0.055 | 119.833
9 | 0.927 | 0.00821 | -0.055 | 112.903
9.5 | 0.892 | 0.01406 | -0.055 | 63.44
10 | 0.78 | 0.02994 | -0.048 | 26.065
10.5 | 0.688 | 0.05922 | -0.036 | 11.624
11 | 0.649 | 0.06688 | -0.033 | 9.704
11.5 | 0.612 | 0.07263 | -0.032 | 8.428
12 | 0.576 | 0.07739 | -0.031 | 7.445
12.5 | 0.539 | 0.08344 | -0.03 | 6.46
13 | 0.504 | 0.08902 | -0.03 | 5.657

## 58. Re 3M Mach 0.00 (2)
BIGFOIL.COM POLAR EXPORT
HN-785SR
HN-785SR |  |  |  | Cl Max: | 1.4271 | at alpha= | 12.5 | deg
XFOIL ncrit=9 |  |  |  | L/D Max: | 105.17 | at alpha= | 4 | deg
Re: | 3000000 |  |  | Cd Min: | 0.22974 | at alpha= | 17.5 | deg
Mach: | 0 |  |  | Cl=0 at alpha= | -2.0672 | deg
|  |  |  | @ Cl=0.1, Cd= | 0.0043302
|  |  |  | @ Cl=0.4, Cd= | 0.0045272
|  |  |  | @ Cl=0.6, Cd= | 0.0057506
alpha (deg) | Cl | Cd | Cm | Cl/Cd
-9 | -0.7919 | 0.02044 | -0.0421 | -38.7427
-8.5 | -0.739 | 0.01596 | -0.0444 | -46.3033
-8 | -0.6817 | 0.01261 | -0.0463 | -54.0603
-7.5 | -0.6203 | 0.01057 | -0.0484 | -58.685
-7 | -0.5615 | 0.0096 | -0.0494 | -58.4896
-6.5 | -0.5008 | 0.0083 | -0.0509 | -60.3373
-6 | -0.4363 | 0.00779 | -0.0531 | -56.0077
-5.5 | -0.3728 | 0.00718 | -0.0549 | -51.922
-5 | -0.3171 | 0.00672 | -0.0549 | -47.1875
-4.5 | -0.2617 | 0.00617 | -0.0547 | -42.4149
-4 | -0.2077 | 0.00585 | -0.0542 | -35.5043
-3.5 | -0.154 | 0.00562 | -0.0537 | -27.4021
-3 | -0.1003 | 0.00536 | -0.0532 | -18.7127
-2.5 | -0.0464 | 0.00509 | -0.0529 | -9.1159
-2 | 0.0072 | 0.00479 | -0.0525 | 1.5031
-1.5 | 0.061 | 0.00454 | -0.0522 | 13.4361
-1 | 0.1149 | 0.00425 | -0.052 | 27.0353
-0.5 | 0.1688 | 0.00408 | -0.0518 | 41.3725
0 | 0.2228 | 0.004 | -0.0515 | 55.7
0.5 | 0.2771 | 0.00407 | -0.0513 | 68.0835
1 | 0.3312 | 0.00425 | -0.051 | 77.9294
1.5 | 0.385 | 0.00446 | -0.0506 | 86.3229
2 | 0.4386 | 0.0047 | -0.0502 | 93.3191
2.5 | 0.4914 | 0.00495 | -0.0497 | 99.2727
3 | 0.5418 | 0.00532 | -0.0486 | 101.8421
3.5 | 0.5918 | 0.00568 | -0.0474 | 104.1901
4 | 0.651 | 0.00619 | -0.0484 | 105.1696
4.5 | 0.7032 | 0.00676 | -0.0479 | 104.0237
5 | 0.7552 | 0.00735 | -0.0473 | 102.7483
5.5 | 0.808 | 0.00784 | -0.0469 | 103.0612
6 | 0.8606 | 0.00834 | -0.0464 | 103.1894
6.5 | 0.9124 | 0.00894 | -0.0458 | 102.0582
7 | 0.9628 | 0.00977 | -0.0449 | 98.5466
7.5 | 1.0141 | 0.01039 | -0.0442 | 97.6035
8 | 1.0639 | 0.01121 | -0.0433 | 94.9063
8.5 | 1.1123 | 0.01218 | -0.0422 | 91.3218
9 | 1.1593 | 0.01331 | -0.041 | 87.0999
9.5 | 1.2045 | 0.01459 | -0.0395 | 82.5565
10 | 1.2466 | 0.01622 | -0.0376 | 76.8557
10.5 | 1.2899 | 0.01751 | -0.036 | 73.6665
11 | 1.3301 | 0.01907 | -0.0341 | 69.7483
11.5 | 1.3653 | 0.02104 | -0.0315 | 64.8907
12 | 1.4024 | 0.0225 | -0.0294 | 62.3289
12.5 | 1.4271 | 0.02498 | -0.0258 | 57.1297
13 | 1.3583 | 0.0332 | -0.0114 | 40.9127
13.5 | 1.395 | 0.0335 | -0.0099 | 41.6418
14 | 1.3553 | 0.04087 | -0.0058 | 33.1612
14.5 | 1.2854 | 0.05602 | -0.0111 | 22.9454
15 | 1.1853 | 0.08645 | -0.0313 | 13.7108
15.5 | 1.1866 | 0.09619 | -0.0367 | 12.336
16 | 1.1415 | 0.11712 | -0.0484 | 9.7464
16.5 | 1.1483 | 0.12517 | -0.0526 | 9.1739
17.5 | 0.9258 | 0.22974 | -0.1033 | 4.0298

## 59. Re 3M Mach 0.10 (1)
BIGFOIL.COM POLAR EXPORT
HN-785SR
HN-785SR |  |  |  | Cl Max: | 0.944 | at alpha= | 7.5 | deg
JavaFoil+Calcfoil stall+Eppler ext transition |  |  |  | L/D Max: | 131.863 | at alpha= | 6.5 | deg
Re: | 3000000 |  |  | Cd Min: | 0.00525 | at alpha= | 0.5 | deg
Mach: | 0.1 |  |  | Cl=0 at alpha= | -2.0763 | deg
|  |  |  | @ Cl=0.1, Cd= | 0.0060219
|  |  |  | @ Cl=0.4, Cd= | 0.0052641
|  |  |  | @ Cl=0.6, Cd= | 0.08478
alpha (deg) | Cl | Cd | Cm | Cl/Cd
-12.5 | -0.334 | 0.08521 | -0.019 | -3.919
-12 | -0.356 | 0.08064 | -0.019 | -4.413
-11.5 | -0.377 | 0.07648 | -0.019 | -4.928
-11 | -0.396 | 0.07195 | -0.019 | -5.508
-10.5 | -0.414 | 0.06757 | -0.019 | -6.12
-10 | -0.428 | 0.0628 | -0.02 | -6.813
-9.5 | -0.438 | 0.05875 | -0.021 | -7.454
-9 | -0.443 | 0.05501 | -0.021 | -8.049
-8.5 | -0.443 | 0.05075 | -0.023 | -8.731
-8 | -0.436 | 0.04659 | -0.025 | -9.366
-7.5 | -0.516 | 0.00808 | -0.045 | -63.864
-7 | -0.488 | 0.00831 | -0.046 | -58.74
-6.5 | -0.455 | 0.00804 | -0.046 | -56.579
-6 | -0.416 | 0.00774 | -0.046 | -53.711
-5.5 | -0.372 | 0.00747 | -0.047 | -49.801
-5 | -0.324 | 0.00725 | -0.047 | -44.692
-4.5 | -0.273 | 0.00707 | -0.047 | -38.639
-4 | -0.22 | 0.00749 | -0.048 | -29.342
-3.5 | -0.164 | 0.00726 | -0.048 | -22.601
-3 | -0.107 | 0.00709 | -0.048 | -15.138
-2.5 | -0.05 | 0.00676 | -0.049 | -7.34
-2 | 0.009 | 0.00633 | -0.049 | 1.357
-1.5 | 0.067 | 0.00624 | -0.049 | 10.736
-1 | 0.126 | 0.00585 | -0.05 | 21.449
-0.5 | 0.184 | 0.00554 | -0.05 | 33.235
0 | 0.242 | 0.00533 | -0.05 | 45.508
0.5 | 0.301 | 0.00525 | -0.051 | 57.238
1 | 0.359 | 0.00525 | -0.051 | 68.339
1.5 | 0.417 | 0.00527 | -0.051 | 79.228
2 | 0.475 | 0.00534 | -0.051 | 89.041
2.5 | 0.533 | 0.00543 | -0.052 | 98.155
3 | 0.591 | 0.0055 | -0.052 | 107.415
3.5 | 0.647 | 0.00571 | -0.052 | 113.232
4 | 0.702 | 0.00597 | -0.053 | 117.621
4.5 | 0.754 | 0.00647 | -0.053 | 116.494
5 | 0.804 | 0.00692 | -0.053 | 116.215
5.5 | 0.849 | 0.007 | -0.054 | 121.148
6 | 0.885 | 0.00709 | -0.054 | 124.971
6.5 | 0.914 | 0.00693 | -0.054 | 131.863
7 | 0.934 | 0.00714 | -0.054 | 130.779
7.5 | 0.944 | 0.00746 | -0.055 | 126.508
8 | 0.944 | 0.00778 | -0.055 | 121.395
8.5 | 0.933 | 0.00796 | -0.055 | 117.297
9 | 0.913 | 0.00827 | -0.056 | 110.317
9.5 | 0.861 | 0.01504 | -0.054 | 57.25
10 | 0.709 | 0.04973 | -0.04 | 14.26
10.5 | 0.658 | 0.06188 | -0.034 | 10.634
11 | 0.616 | 0.06841 | -0.032 | 9.011
11.5 | 0.576 | 0.07392 | -0.031 | 7.788
12 | 0.535 | 0.07868 | -0.031 | 6.806
12.5 | 0.495 | 0.08478 | -0.03 | 5.839

## 60. Re 3M Mach 0.10 (2)
BIGFOIL.COM POLAR EXPORT
HN-785SR
HN-785SR |  |  |  | Cl Max: | 1.3988 | at alpha= | 12.5 | deg
XFOIL ncrit=9 |  |  |  | L/D Max: | 105.225 | at alpha= | 4 | deg
Re: | 3000000 |  |  | Cd Min: | 0.24761 | at alpha= | -20 | deg
Mach: | 0.1 |  |  | Cl=0 at alpha= | -2.0659 | deg
|  |  |  | @ Cl=0.1, Cd= | 0.0043425
|  |  |  | @ Cl=0.4, Cd= | 0.0045279
|  |  |  | @ Cl=0.6, Cd= | 0.0057453
alpha (deg) | Cl | Cd | Cm | Cl/Cd
-20 | -0.7463 | 0.24761 | 0.0512 | -3.014
-19.5 | -0.7303 | 0.24106 | 0.0474 | -3.0295
-19 | -0.7147 | 0.23428 | 0.0438 | -3.0506
-18.5 | -0.6991 | 0.22765 | 0.0403 | -3.0709
-18 | -0.687 | 0.21993 | 0.0368 | -3.1237
-17.5 | -0.6721 | 0.21372 | 0.0336 | -3.1448
-17 | -0.6575 | 0.20708 | 0.0304 | -3.1751
-16.5 | -0.6432 | 0.20063 | 0.0273 | -3.2059
-16 | -0.6296 | 0.19378 | 0.0243 | -3.249
-15.5 | -0.6166 | 0.18696 | 0.0215 | -3.298
-15 | -0.6039 | 0.17971 | 0.0186 | -3.3604
-14.5 | -0.591 | 0.17219 | 0.0158 | -3.4323
-14 | -0.5799 | 0.16449 | 0.013 | -3.5254
-13.5 | -0.5702 | 0.15667 | 0.0102 | -3.6395
-13 | -0.562 | 0.14865 | 0.0075 | -3.7807
-12.5 | -0.5559 | 0.13974 | 0.0046 | -3.9781
-12 | -0.5611 | 0.12815 | 0.0008 | -4.3785
-11.5 | -0.5506 | 0.12225 | -0.0018 | -4.5039
-11 | -0.5459 | 0.1141 | -0.0049 | -4.7844
-10.5 | -0.539 | 0.10691 | -0.0079 | -5.0416
-8.5 | -0.739 | 0.01905 | -0.045 | -38.7927
-8 | -0.6843 | 0.01424 | -0.0471 | -48.0548
-7.5 | -0.6241 | 0.01121 | -0.0491 | -55.6735
-7 | -0.5653 | 0.00984 | -0.0501 | -57.4492
-6.5 | -0.5043 | 0.0084 | -0.0515 | -60.0357
-6 | -0.4392 | 0.00788 | -0.0536 | -55.736
-5.5 | -0.3757 | 0.00725 | -0.0553 | -51.8207
-5 | -0.3191 | 0.00676 | -0.0554 | -47.2041
-4.5 | -0.2635 | 0.00619 | -0.0551 | -42.5687
-4 | -0.2092 | 0.00588 | -0.0546 | -35.5782
-3.5 | -0.1551 | 0.00564 | -0.054 | -27.5
-3 | -0.101 | 0.00537 | -0.0535 | -18.8082
-2.5 | -0.0468 | 0.00511 | -0.0531 | -9.1585
-2 | 0.0071 | 0.0048 | -0.0528 | 1.4792
-1.5 | 0.0613 | 0.00455 | -0.0525 | 13.4725
-1 | 0.1154 | 0.00426 | -0.0523 | 27.0892
-0.5 | 0.1696 | 0.00409 | -0.052 | 41.467
0 | 0.224 | 0.00401 | -0.0518 | 55.8603
0.5 | 0.2785 | 0.00408 | -0.0515 | 68.2598
1 | 0.3329 | 0.00426 | -0.0512 | 78.1455
1.5 | 0.387 | 0.00447 | -0.0508 | 86.5772
2 | 0.4409 | 0.00471 | -0.0504 | 93.6093
2.5 | 0.494 | 0.00498 | -0.0498 | 99.1968
3 | 0.5448 | 0.00534 | -0.0488 | 102.0225
3.5 | 0.5948 | 0.0057 | -0.0474 | 104.3509
4 | 0.6545 | 0.00622 | -0.0485 | 105.2251
4.5 | 0.7071 | 0.00678 | -0.048 | 104.292
5 | 0.7595 | 0.00739 | -0.0474 | 102.774
5.5 | 0.8126 | 0.00789 | -0.0469 | 102.9911
6 | 0.8656 | 0.0084 | -0.0463 | 103.0476
6.5 | 0.9179 | 0.009 | -0.0457 | 101.9889
7 | 0.9686 | 0.00986 | -0.0447 | 98.2353
7.5 | 1.0201 | 0.01054 | -0.0439 | 96.7837
8 | 1.0699 | 0.01144 | -0.0428 | 93.5227
8.5 | 1.1182 | 0.01251 | -0.0415 | 89.3845
9 | 1.1648 | 0.01377 | -0.04 | 84.5897
9.5 | 1.2094 | 0.01521 | -0.0382 | 79.5135
10 | 1.2503 | 0.01708 | -0.036 | 73.2026
10.5 | 1.293 | 0.01848 | -0.0342 | 69.9675
11 | 1.3322 | 0.02019 | -0.0319 | 65.9832
11.5 | 1.3647 | 0.02244 | -0.029 | 60.8155
12 | 1.395 | 0.02456 | -0.0259 | 56.7997
12.5 | 1.3988 | 0.02837 | -0.0195 | 49.3056
13 | 1.3289 | 0.03632 | -0.0075 | 36.5887
13.5 | 1.3596 | 0.0374 | -0.0061 | 36.3529
14 | 1.297 | 0.04934 | -0.007 | 26.287
14.5 | 1.1784 | 0.08086 | -0.0278 | 14.5733
15 | 1.167 | 0.0939 | -0.0354 | 12.4281
15.5 | 1.1552 | 0.10665 | -0.0423 | 10.8317
16 | 1.1118 | 0.12709 | -0.0536 | 8.7481
17.5 | 0.9286 | 0.23075 | -0.1042 | 4.0243

## 61. Re 3M Mach 0.25 (1)
BIGFOIL.COM POLAR EXPORT
HN-785SR
HN-785SR |  |  |  | Cl Max: | 0.925 | at alpha= | 7 | deg
JavaFoil+Calcfoil stall+Eppler ext transition |  |  |  | L/D Max: | 128.037 | at alpha= | 6.5 | deg
Re: | 3000000 |  |  | Cd Min: | 0.00532 | at alpha= | 0.5 | deg
Mach: | 0.25 |  |  | Cl=0 at alpha= | -2.075 | deg
|  |  |  | @ Cl=0.1, Cd= | 0.08397
|  |  |  | @ Cl=0.4, Cd= | 0.08397
|  |  |  | @ Cl=0.6, Cd= | 0.08397
alpha (deg) | Cl | Cd | Cm | Cl/Cd
-12 | -0.056 | 0.08172 | -0.021 | -0.68
-11.5 | -0.126 | 0.07729 | -0.021 | -1.628
-11 | -0.195 | 0.07337 | -0.02 | -2.661
-10.5 | -0.251 | 0.06951 | -0.02 | -3.604
-10 | -0.298 | 0.06569 | -0.02 | -4.541
-9.5 | -0.339 | 0.0613 | -0.02 | -5.523
-9 | -0.37 | 0.05721 | -0.02 | -6.47
-8.5 | -0.392 | 0.05312 | -0.021 | -7.382
-8 | -0.403 | 0.04918 | -0.022 | -8.187
-7.5 | -0.399 | 0.04521 | -0.024 | -8.814
-7 | -0.476 | 0.00803 | -0.047 | -59.265
-6.5 | -0.451 | 0.00822 | -0.047 | -54.845
-6 | -0.417 | 0.0079 | -0.048 | -52.748
-5.5 | -0.376 | 0.00765 | -0.048 | -49.138
-5 | -0.33 | 0.00742 | -0.048 | -44.467
-4.5 | -0.279 | 0.0072 | -0.049 | -38.747
-4 | -0.225 | 0.00724 | -0.049 | -31.057
-3.5 | -0.168 | 0.0074 | -0.049 | -22.769
-3 | -0.11 | 0.00718 | -0.05 | -15.351
-2.5 | -0.051 | 0.00623 | -0.05 | -8.18
-2 | 0.009 | 0.00644 | -0.05 | 1.372
-1.5 | 0.069 | 0.00635 | -0.051 | 10.85
-1 | 0.129 | 0.00595 | -0.051 | 21.669
-0.5 | 0.189 | 0.00562 | -0.051 | 33.618
0 | 0.249 | 0.0054 | -0.052 | 46.153
0.5 | 0.309 | 0.00532 | -0.052 | 58.107
1 | 0.369 | 0.00533 | -0.052 | 69.228
1.5 | 0.429 | 0.00534 | -0.053 | 80.321
2 | 0.488 | 0.00541 | -0.053 | 90.314
2.5 | 0.548 | 0.00551 | -0.053 | 99.36
3 | 0.607 | 0.0056 | -0.054 | 108.344
3.5 | 0.664 | 0.00584 | -0.054 | 113.669
4 | 0.72 | 0.00609 | -0.054 | 118.218
4.5 | 0.773 | 0.00691 | -0.054 | 111.879
5 | 0.823 | 0.00709 | -0.055 | 116.056
5.5 | 0.866 | 0.00718 | -0.055 | 120.635
6 | 0.898 | 0.00729 | -0.055 | 123.189
6.5 | 0.918 | 0.00717 | -0.056 | 128.037
7 | 0.925 | 0.00755 | -0.056 | 122.599
7.5 | 0.916 | 0.00785 | -0.056 | 116.729
8 | 0.889 | 0.00815 | -0.056 | 109.039
8.5 | 0.841 | 0.01137 | -0.057 | 73.976
9 | 0.741 | 0.01778 | -0.054 | 41.663
9.5 | 0.571 | 0.05851 | -0.032 | 9.767
10 | 0.496 | 0.06382 | -0.031 | 7.776
10.5 | 0.414 | 0.06818 | -0.031 | 6.077
11 | 0.325 | 0.07419 | -0.029 | 4.375
11.5 | 0.224 | 0.0795 | -0.028 | 2.824
12 | 0.079 | 0.08397 | -0.029 | 0.946

## 62. Re 3M Mach 0.25 (2)
BIGFOIL.COM POLAR EXPORT
HN-785SR
HN-785SR |  |  |  | Cl Max: | 1.2529 | at alpha= | 10.5 | deg
XFOIL ncrit=9 |  |  |  | L/D Max: | 105.991 | at alpha= | 4 | deg
Re: | 3000000 |  |  | Cd Min: | 0.19361 | at alpha= | 15.5 | deg
Mach: | 0.25 |  |  | Cl=0 at alpha= | -99 | deg
|  |  |  | @ Cl=0.1, Cd= | 0.00408
|  |  |  | @ Cl=0.4, Cd= | 0.0045484
|  |  |  | @ Cl=0.6, Cd= | 0.0057447
alpha (deg) | Cl | Cd | Cm | Cl/Cd
0 | 0.2301 | 0.00408 | -0.053 | 56.3971
0.5 | 0.2863 | 0.00414 | -0.0527 | 69.1546
1 | 0.3424 | 0.00432 | -0.0524 | 79.2593
1.5 | 0.3982 | 0.00454 | -0.052 | 87.7093
2 | 0.4537 | 0.0048 | -0.0515 | 94.5208
2.5 | 0.5086 | 0.00507 | -0.0509 | 100.3156
3 | 0.5613 | 0.00545 | -0.0497 | 102.9908
3.5 | 0.6112 | 0.00583 | -0.0478 | 104.837
4 | 0.6741 | 0.00636 | -0.049 | 105.9906
4.5 | 0.7285 | 0.00698 | -0.0482 | 104.3696
5 | 0.783 | 0.0076 | -0.0474 | 103.0263
5.5 | 0.8385 | 0.00811 | -0.0467 | 103.3909
6 | 0.8934 | 0.00871 | -0.0458 | 102.5718
6.5 | 0.9475 | 0.00947 | -0.0446 | 100.0528
7 | 0.9998 | 0.01053 | -0.0429 | 94.9478
7.5 | 1.0512 | 0.01167 | -0.0412 | 90.0771
8 | 1.0994 | 0.01322 | -0.0389 | 83.1619
8.5 | 1.144 | 0.01525 | -0.0361 | 75.0164
9 | 1.1839 | 0.01785 | -0.0327 | 66.3249
9.5 | 1.2177 | 0.02106 | -0.0287 | 57.8205
10 | 1.2347 | 0.02584 | -0.0232 | 47.7825
10.5 | 1.2529 | 0.02944 | -0.0184 | 42.5577
11 | 1.2329 | 0.03425 | -0.0097 | 35.9971
11.5 | 1.1728 | 0.04304 | -0.0042 | 27.2491
12 | 1.1547 | 0.05088 | -0.0066 | 22.6946
12.5 | 1.0737 | 0.07602 | -0.0252 | 14.1239
13 | 1.0742 | 0.08764 | -0.032 | 12.257
13.5 | 1.0463 | 0.10426 | -0.0407 | 10.0355
14 | 0.9162 | 0.14785 | -0.0649 | 6.1968
14.5 | 0.8892 | 0.16983 | -0.0757 | 5.2358
15 | 0.8927 | 0.18222 | -0.0819 | 4.899
15.5 | 0.9002 | 0.19361 | -0.0877 | 4.6496

## 63. Re 3M Mach 0.50 (1)
BIGFOIL.COM POLAR EXPORT
HN-785SR
HN-785SR |  |  |  | Cl Max: | 1.193 | at alpha= | 20 | deg
JavaFoil+Calcfoil stall+Eppler ext transition |  |  |  | L/D Max: | 116.65 | at alpha= | 4 | deg
Re: | 3000000 |  |  | Cd Min: | 0.00561 | at alpha= | 1 | deg
Mach: | 0.5 |  |  | Cl=0 at alpha= | -2.0746 | deg
|  |  |  | @ Cl=0.1, Cd= | 0.0064125
|  |  |  | @ Cl=0.4, Cd= | 0.0056118
|  |  |  | @ Cl=0.6, Cd= | 0.0058827
alpha (deg) | Cl | Cd | Cm | Cl/Cd
-20 | -0.932 | 0.16828 | -0.025 | -5.541
-19.5 | -0.905 | 0.16121 | -0.025 | -5.615
-19 | -0.88 | 0.15629 | -0.024 | -5.629
-18.5 | -0.855 | 0.15176 | -0.024 | -5.631
-18 | -0.83 | 0.14645 | -0.025 | -5.664
-17.5 | -0.806 | 0.14654 | -0.025 | -5.499
-17 | -0.779 | 0.138 | -0.025 | -5.646
-16.5 | -0.753 | 0.13294 | -0.024 | -5.662
-16 | -0.727 | 0.12893 | -0.024 | -5.642
-15.5 | -0.702 | 0.12486 | -0.024 | -5.624
-15 | -0.677 | 0.12106 | -0.025 | -5.592
-14.5 | -0.651 | 0.1159 | -0.024 | -5.618
-14 | -0.625 | 0.11027 | -0.024 | -5.665
-13.5 | -0.599 | 0.10656 | -0.024 | -5.623
-13 | -0.574 | 0.10227 | -0.024 | -5.609
-12.5 | -0.548 | 0.10045 | -0.024 | -5.458
-12 | -0.522 | 0.08922 | -0.023 | -5.846
-11.5 | -0.496 | 0.07941 | -0.024 | -6.246
-11 | -0.47 | 0.0728 | -0.024 | -6.461
-10.5 | -0.445 | 0.06698 | -0.025 | -6.639
-10 | -0.418 | 0.07315 | -0.023 | -5.712
-9.5 | -0.392 | 0.06306 | -0.024 | -6.218
-9 | -0.367 | 0.05712 | -0.026 | -6.424
-8.5 | -0.342 | 0.05173 | -0.028 | -6.611
-8 | -0.313 | 0.05745 | -0.023 | -5.452
-7.5 | -0.287 | 0.05029 | -0.023 | -5.708
-7 | -0.262 | 0.04538 | -0.026 | -5.765
-6.5 | -0.235 | 0.04452 | -0.023 | -5.27
-6 | -0.208 | 0.04193 | -0.023 | -4.965
-5.5 | -0.226 | 0.00843 | -0.054 | -26.852
-5 | -0.323 | 0.0081 | -0.054 | -39.812
-4.5 | -0.295 | 0.00782 | -0.054 | -37.73
-4 | -0.245 | 0.00745 | -0.055 | -32.867
-3.5 | -0.186 | 0.00751 | -0.055 | -24.756
-3 | -0.123 | 0.00759 | -0.056 | -16.14
-2.5 | -0.057 | 0.00677 | -0.056 | -8.402
-2 | 0.01 | 0.00692 | -0.056 | 1.426
-1.5 | 0.077 | 0.00644 | -0.057 | 11.954
-1 | 0.144 | 0.00636 | -0.057 | 22.682
-0.5 | 0.211 | 0.00602 | -0.057 | 35.106
0 | 0.278 | 0.00576 | -0.058 | 48.344
0.5 | 0.345 | 0.00562 | -0.058 | 61.449
1 | 0.412 | 0.00561 | -0.058 | 73.437
1.5 | 0.479 | 0.00567 | -0.059 | 84.462
2 | 0.546 | 0.00576 | -0.059 | 94.712
2.5 | 0.612 | 0.00591 | -0.06 | 103.539
3 | 0.677 | 0.00604 | -0.06 | 112.148
3.5 | 0.74 | 0.0064 | -0.06 | 115.569
4 | 0.799 | 0.00685 | -0.061 | 116.65
4.5 | 0.85 | 0.00751 | -0.061 | 113.201
5 | 0.89 | 0.00789 | -0.061 | 112.823
5.5 | 0.892 | 0.00819 | -0.062 | 108.985
6 | 0.697 | 0.00858 | -0.062 | 81.223
6.5 | 0.572 | 0.00874 | -0.062 | 65.522
7 | 0.487 | 0.04855 | -0.028 | 10.031
7.5 | 0.636 | 0.01401 | -0.063 | 45.407
8 | 0.542 | 0.05414 | -0.031 | 10.015
8.5 | 0.567 | 0.06564 | -0.028 | 8.636
9 | 0.601 | 0.05744 | -0.037 | 10.466
9.5 | 0.622 | 0.06725 | -0.03 | 9.242
10 | 0.648 | 0.08083 | -0.029 | 8.013
10.5 | 0.675 | 0.08532 | -0.031 | 7.914
11 | 0.702 | 0.0884 | -0.031 | 7.94
11.5 | 0.729 | 0.0916 | -0.032 | 7.96
12 | 0.757 | 0.09729 | -0.033 | 7.777
12.5 | 0.783 | 0.09982 | -0.033 | 7.847
13 | 0.81 | 0.10518 | -0.034 | 7.701
13.5 | 0.839 | 0.10982 | -0.036 | 7.642
14 | 0.865 | 0.11386 | -0.035 | 7.594
14.5 | 0.891 | 0.11789 | -0.036 | 7.561
15 | 0.919 | 0.12224 | -0.036 | 7.517
15.5 | 0.949 | 0.12894 | -0.039 | 7.356
16 | 0.973 | 0.13134 | -0.038 | 7.41
16.5 | 1 | 0.13515 | -0.038 | 7.4
17 | 1.027 | 0.13941 | -0.039 | 7.369
17.5 | 1.057 | 0.14511 | -0.041 | 7.288
18 | 1.082 | 0.14827 | -0.04 | 7.298
18.5 | 1.108 | 0.15188 | -0.041 | 7.298
19 | 1.135 | 0.15691 | -0.041 | 7.236
19.5 | 1.163 | 0.16429 | -0.042 | 7.078
20 | 1.193 | 0.1698 | -0.043 | 7.027

## 64. Re 3M Mach 0.50 (2)
BIGFOIL.COM POLAR EXPORT
HN-785SR
HN-785SR |  |  |  | Cl Max: | 1.1413 | at alpha= | 20 | deg
XFOIL ncrit=9 |  |  |  | L/D Max: | 108.743 | at alpha= | 4 | deg
Re: | 3000000 |  |  | Cd Min: | 0.3091 | at alpha= | 20 | deg
Mach: | 0.5 |  |  | Cl=0 at alpha= | -2.0337 | deg
|  |  |  | @ Cl=0.1, Cd= | 0.0047875
|  |  |  | @ Cl=0.4, Cd= | 0.0046662
|  |  |  | @ Cl=0.6, Cd= | 0.0057144
alpha (deg) | Cl | Cd | Cm | Cl/Cd
-9 | -0.4747 | 0.09656 | -0.0153 | -4.9161
-8.5 | -0.4766 | 0.08789 | -0.0188 | -5.4227
-8 | -0.4804 | 0.07855 | -0.0228 | -6.1158
-7.5 | -0.4883 | 0.06936 | -0.027 | -7.0401
-7 | -0.5049 | 0.06101 | -0.03 | -8.2757
-6.5 | -0.5037 | 0.04774 | -0.0475 | -10.5509
-6 | -0.4723 | 0.03237 | -0.0639 | -14.5907
-5.5 | -0.4256 | 0.01888 | -0.0721 | -22.5424
-5 | -0.3774 | 0.01092 | -0.0707 | -34.5604
-4.5 | -0.3167 | 0.00806 | -0.0679 | -39.2928
-4 | -0.2542 | 0.00668 | -0.0653 | -38.0539
-3.5 | -0.1889 | 0.0062 | -0.0636 | -30.4677
-3 | -0.1239 | 0.00582 | -0.0622 | -21.2887
-2.5 | -0.0595 | 0.00552 | -0.0612 | -10.779
-2 | 0.0043 | 0.00518 | -0.0604 | 0.83012
-1.5 | 0.068 | 0.00495 | -0.0598 | 13.7374
-1 | 0.131 | 0.00463 | -0.0593 | 28.2937
-0.5 | 0.1943 | 0.00446 | -0.0589 | 43.565
0 | 0.2572 | 0.00434 | -0.0584 | 59.2627
1 | 0.3839 | 0.0046 | -0.0574 | 83.4565
1.5 | 0.4471 | 0.00486 | -0.0567 | 91.9959
2 | 0.5103 | 0.00517 | -0.0559 | 98.7041
2.5 | 0.573 | 0.00552 | -0.0549 | 103.8043
3 | 0.6341 | 0.00596 | -0.0533 | 106.3926
3.5 | 0.6911 | 0.00643 | -0.0506 | 107.4806
4 | 0.7612 | 0.007 | -0.0503 | 108.7429
4.5 | 0.8242 | 0.00777 | -0.0484 | 106.0746
5 | 0.8892 | 0.00848 | -0.0462 | 104.8585
5.5 | 0.953 | 0.00948 | -0.0432 | 100.5274
6 | 1.0099 | 0.01145 | -0.0382 | 88.2009
6.5 | 1.048 | 0.01567 | -0.0307 | 66.8794
7 | 1.0618 | 0.0226 | -0.0221 | 46.9823
7.5 | 1.0487 | 0.03036 | -0.0136 | 34.5422
8 | 1.0128 | 0.03672 | -0.005 | 27.5817
8.5 | 0.9743 | 0.04524 | -0.0047 | 21.5363
9 | 0.942 | 0.05761 | -0.0138 | 16.3513
9.5 | 0.9201 | 0.07391 | -0.0264 | 12.4489
10 | 0.8955 | 0.08966 | -0.0362 | 9.9877
10.5 | 0.8841 | 0.10251 | -0.044 | 8.6245
11 | 0.8729 | 0.11599 | -0.052 | 7.5256
11.5 | 0.8665 | 0.12925 | -0.0596 | 6.7041
12 | 0.866 | 0.14199 | -0.0668 | 6.099
12.5 | 0.8697 | 0.15453 | -0.0737 | 5.628
13 | 0.8765 | 0.16693 | -0.0804 | 5.2507
13.5 | 0.8893 | 0.17803 | -0.0862 | 4.9952
14 | 0.9031 | 0.18936 | -0.0922 | 4.7692
14.5 | 0.9186 | 0.20039 | -0.098 | 4.5841
15 | 0.9355 | 0.21115 | -0.1038 | 4.4305
15.5 | 0.9536 | 0.22173 | -0.1095 | 4.3007
16 | 0.9713 | 0.23173 | -0.1151 | 4.1915
16.5 | 0.9915 | 0.24163 | -0.1206 | 4.1034
17 | 1.0122 | 0.25143 | -0.1261 | 4.0258
17.5 | 1.0332 | 0.26114 | -0.1316 | 3.9565
18 | 1.0543 | 0.27073 | -0.1371 | 3.8943
18.5 | 1.0757 | 0.28021 | -0.1426 | 3.8389
19 | 1.0971 | 0.28967 | -0.1482 | 3.7874
19.5 | 1.1187 | 0.29929 | -0.1539 | 3.7378
20 | 1.1413 | 0.3091 | -0.1595 | 3.6923

## 65. Re 4M Mach 0.00 (1)
BIGFOIL.COM POLAR EXPORT
HN-785SR
HN-785SR |  |  |  | Cl Max: | 0.95 | at alpha= | 8 | deg
JavaFoil+Calcfoil stall+Eppler ext transition |  |  |  | L/D Max: | 136.147 | at alpha= | 7.5 | deg
Re: | 4000000 |  |  | Cd Min: | 0.00527 | at alpha= | 1 | deg
Mach: | 0 |  |  | Cl=0 at alpha= | -2.0776 | deg
|  |  |  | @ Cl=0.1, Cd= | 0.0061981
|  |  |  | @ Cl=0.4, Cd= | 0.0052774
|  |  |  | @ Cl=0.6, Cd= | 0.08523
alpha (deg) | Cl | Cd | Cm | Cl/Cd
-13.5 | -0.326 | 0.09279 | -0.02 | -3.515
-13 | -0.346 | 0.08807 | -0.02 | -3.923
-12.5 | -0.365 | 0.08295 | -0.02 | -4.399
-12 | -0.384 | 0.07863 | -0.02 | -4.882
-11.5 | -0.402 | 0.07437 | -0.02 | -5.403
-11 | -0.418 | 0.06958 | -0.02 | -6.01
-10.5 | -0.432 | 0.06556 | -0.021 | -6.592
-10 | -0.444 | 0.06056 | -0.022 | -7.327
-9.5 | -0.451 | 0.05603 | -0.023 | -8.056
-9 | -0.455 | 0.05114 | -0.025 | -8.903
-8.5 | -0.547 | 0.00945 | -0.044 | -57.872
-8 | -0.542 | 0.00808 | -0.045 | -67.133
-7.5 | -0.519 | 0.00828 | -0.045 | -62.677
-7 | -0.489 | 0.00803 | -0.045 | -60.973
-6.5 | -0.455 | 0.00769 | -0.046 | -59.167
-6 | -0.415 | 0.00748 | -0.046 | -55.485
-5.5 | -0.371 | 0.00723 | -0.046 | -51.31
-5 | -0.323 | 0.00701 | -0.047 | -46.062
-4.5 | -0.272 | 0.00688 | -0.047 | -39.556
-4 | -0.219 | 0.00732 | -0.047 | -29.864
-3.5 | -0.163 | 0.00711 | -0.048 | -22.973
-3 | -0.107 | 0.00691 | -0.048 | -15.471
-2.5 | -0.049 | 0.0069 | -0.048 | -7.16
-2 | 0.009 | 0.00692 | -0.049 | 1.236
-1.5 | 0.067 | 0.00642 | -0.049 | 10.388
-1 | 0.125 | 0.00603 | -0.049 | 20.704
-0.5 | 0.183 | 0.00575 | -0.05 | 31.844
0 | 0.241 | 0.0055 | -0.05 | 43.863
0.5 | 0.299 | 0.00533 | -0.05 | 56.168
1 | 0.357 | 0.00527 | -0.051 | 67.825
1.5 | 0.415 | 0.00528 | -0.051 | 78.577
2 | 0.473 | 0.00532 | -0.051 | 88.896
2.5 | 0.531 | 0.0054 | -0.052 | 98.252
3 | 0.588 | 0.00547 | -0.052 | 107.493
3.5 | 0.644 | 0.00568 | -0.052 | 113.427
4 | 0.698 | 0.0059 | -0.052 | 118.403
4.5 | 0.751 | 0.00625 | -0.053 | 120.125
5 | 0.801 | 0.00667 | -0.053 | 120.108
5.5 | 0.845 | 0.00677 | -0.053 | 124.855
6 | 0.883 | 0.00684 | -0.054 | 129.068
6.5 | 0.913 | 0.00683 | -0.054 | 133.625
7 | 0.935 | 0.00694 | -0.054 | 134.646
7.5 | 0.947 | 0.00696 | -0.054 | 136.147
8 | 0.95 | 0.00735 | -0.055 | 129.311
8.5 | 0.943 | 0.0075 | -0.055 | 125.738
9 | 0.927 | 0.00782 | -0.055 | 118.552
9.5 | 0.904 | 0.00819 | -0.056 | 110.308
10 | 0.867 | 0.01389 | -0.055 | 62.434
10.5 | 0.811 | 0.01642 | -0.054 | 49.378
11 | 0.7 | 0.03794 | -0.047 | 18.462
11.5 | 0.624 | 0.06339 | -0.038 | 9.845
12 | 0.583 | 0.07083 | -0.036 | 8.231
12.5 | 0.543 | 0.07899 | -0.033 | 6.871
13 | 0.506 | 0.08523 | -0.032 | 5.937

## 66. Re 4M Mach 0.00 (2)
BIGFOIL.COM POLAR EXPORT
HN-785SR
HN-785SR |  |  |  | Cl Max: | 1.488 | at alpha= | 13.5 | deg
XFOIL ncrit=9 |  |  |  | L/D Max: | 109.216 | at alpha= | 6 | deg
Re: | 4000000 |  |  | Cd Min: | 0.2679 | at alpha= | 20 | deg
Mach: | 0 |  |  | Cl=0 at alpha= | -2.0527 | deg
|  |  |  | @ Cl=0.1, Cd= | 0.0043942
|  |  |  | @ Cl=0.4, Cd= | 0.0045686
|  |  |  | @ Cl=0.6, Cd= | 0.0056961
alpha (deg) | Cl | Cd | Cm | Cl/Cd
-10 | -0.8942 | 0.01967 | -0.0433 | -45.4601
-9.5 | -0.8485 | 0.01526 | -0.0442 | -55.6029
-9 | -0.7925 | 0.01255 | -0.0458 | -63.1474
-8.5 | -0.7319 | 0.01143 | -0.0476 | -64.0332
-8 | -0.6709 | 0.00976 | -0.0495 | -68.7398
-7.5 | -0.6122 | 0.00876 | -0.0505 | -69.8858
-7 | -0.5516 | 0.00828 | -0.0518 | -66.6184
-6.5 | -0.4898 | 0.00757 | -0.0534 | -64.7028
-6 | -0.4273 | 0.00698 | -0.0551 | -61.2178
-5.5 | -0.3728 | 0.00653 | -0.0548 | -57.0904
-5 | -0.3182 | 0.00616 | -0.0545 | -51.6558
-4.5 | -0.2648 | 0.00585 | -0.0539 | -45.265
-4 | -0.211 | 0.00563 | -0.0534 | -37.4778
-3.5 | -0.1569 | 0.00541 | -0.053 | -29.0018
-3 | -0.1027 | 0.00522 | -0.0526 | -19.6743
-2.5 | -0.0484 | 0.005 | -0.0524 | -9.68
-2 | 0.0057 | 0.00475 | -0.0521 | 1.2
-1.5 | 0.0603 | 0.0046 | -0.052 | 13.1087
-1 | 0.1143 | 0.00432 | -0.0518 | 26.4583
-0.5 | 0.1688 | 0.00424 | -0.0517 | 39.8113
0 | 0.223 | 0.00411 | -0.0515 | 54.2579
0.5 | 0.2772 | 0.00414 | -0.0513 | 66.9565
1 | 0.3315 | 0.00428 | -0.0511 | 77.4533
1.5 | 0.3856 | 0.00451 | -0.0509 | 85.4989
2 | 0.4397 | 0.00473 | -0.0506 | 92.9598
2.5 | 0.4936 | 0.00496 | -0.0503 | 99.5161
3 | 0.5461 | 0.00531 | -0.0498 | 102.8437
3.5 | 0.5971 | 0.00568 | -0.0488 | 105.1232
4 | 0.6476 | 0.00596 | -0.0477 | 108.6577
4.5 | 0.7051 | 0.00649 | -0.0483 | 108.6441
5 | 0.7577 | 0.00702 | -0.0479 | 107.9345
5.5 | 0.8109 | 0.00746 | -0.0475 | 108.6997
6 | 0.8639 | 0.00791 | -0.0471 | 109.2162
6.5 | 0.9163 | 0.00843 | -0.0466 | 108.6951
7 | 0.968 | 0.00904 | -0.0459 | 107.0796
7.5 | 1.0196 | 0.00963 | -0.0453 | 105.8775
8 | 1.0703 | 0.01032 | -0.0446 | 103.7112
8.5 | 1.1201 | 0.01111 | -0.0437 | 100.8191
9 | 1.1688 | 0.01199 | -0.0427 | 97.4812
9.5 | 1.2163 | 0.01298 | -0.0415 | 93.7057
10 | 1.2616 | 0.01422 | -0.0401 | 88.7201
10.5 | 1.3067 | 0.01535 | -0.0387 | 85.127
11 | 1.3481 | 0.01687 | -0.0368 | 79.9111
11.5 | 1.3848 | 0.01882 | -0.0344 | 73.5813
12 | 1.385 | 0.0246 | -0.0273 | 56.3008
12.5 | 1.407 | 0.02707 | -0.0235 | 51.9764
13 | 1.4532 | 0.02694 | -0.0225 | 53.9421
13.5 | 1.488 | 0.02727 | -0.0198 | 54.5655
14 | 1.479 | 0.03037 | -0.0123 | 48.6994
14.5 | 1.4645 | 0.03464 | -0.007 | 42.2777
15 | 1.4592 | 0.03913 | -0.0049 | 37.2911
15.5 | 1.4408 | 0.04631 | -0.0055 | 31.1121
16 | 1.4742 | 0.04785 | -0.0057 | 30.8088
17 | 1.055 | 0.16145 | -0.0734 | 6.5345
17.5 | 1.0305 | 0.18057 | -0.0841 | 5.7069
19 | 0.9716 | 0.25261 | -0.117 | 3.8462
19.5 | 0.9869 | 0.26034 | -0.1216 | 3.7908
20 | 1.0024 | 0.2679 | -0.1261 | 3.7417

## 67. Re 4M Mach 0.10 (1)
BIGFOIL.COM POLAR EXPORT
HN-785SR
HN-785SR |  |  |  | Cl Max: | 0.944 | at alpha= | 7.5 | deg
JavaFoil+Calcfoil stall+Eppler ext transition |  |  |  | L/D Max: | 134.782 | at alpha= | 7.5 | deg
Re: | 4000000 |  |  | Cd Min: | 0.00528 | at alpha= | 1 | deg
Mach: | 0.1 |  |  | Cl=0 at alpha= | -2.0763 | deg
|  |  |  | @ Cl=0.1, Cd= | 0.0062131
|  |  |  | @ Cl=0.4, Cd= | 0.0052941
|  |  |  | @ Cl=0.6, Cd= | 0.08103
alpha (deg) | Cl | Cd | Cm | Cl/Cd
-13 | -0.312 | 0.08854 | -0.02 | -3.526
-12.5 | -0.334 | 0.08349 | -0.02 | -4.004
-12 | -0.356 | 0.07903 | -0.02 | -4.507
-11.5 | -0.377 | 0.07494 | -0.02 | -5.034
-11 | -0.397 | 0.07028 | -0.02 | -5.647
-10.5 | -0.414 | 0.06603 | -0.02 | -6.272
-10 | -0.429 | 0.06126 | -0.022 | -7.001
-9.5 | -0.44 | 0.05687 | -0.023 | -7.728
-9 | -0.446 | 0.05234 | -0.024 | -8.515
-8.5 | -0.463 | 0.03665 | -0.033 | -12.638
-8 | -0.538 | 0.00818 | -0.045 | -65.757
-7.5 | -0.516 | 0.00835 | -0.045 | -61.869
-7 | -0.488 | 0.00804 | -0.046 | -60.768
-6.5 | -0.455 | 0.00775 | -0.046 | -58.653
-6 | -0.416 | 0.00748 | -0.046 | -55.548
-5.5 | -0.372 | 0.00727 | -0.047 | -51.143
-5 | -0.324 | 0.00707 | -0.047 | -45.822
-4.5 | -0.273 | 0.00688 | -0.047 | -39.72
-4 | -0.22 | 0.00735 | -0.048 | -29.89
-3.5 | -0.164 | 0.00712 | -0.048 | -23.075
-3 | -0.107 | 0.0069 | -0.048 | -15.548
-2.5 | -0.05 | 0.0069 | -0.049 | -7.189
-2 | 0.009 | 0.00693 | -0.049 | 1.24
-1.5 | 0.067 | 0.00642 | -0.049 | 10.442
-1 | 0.126 | 0.00605 | -0.05 | 20.758
-0.5 | 0.184 | 0.00576 | -0.05 | 31.925
0 | 0.242 | 0.00551 | -0.05 | 43.98
0.5 | 0.301 | 0.00534 | -0.051 | 56.324
1 | 0.359 | 0.00528 | -0.051 | 67.992
1.5 | 0.417 | 0.0053 | -0.051 | 78.806
2 | 0.475 | 0.00534 | -0.051 | 89.1
2.5 | 0.533 | 0.00541 | -0.052 | 98.477
3 | 0.591 | 0.00547 | -0.052 | 107.991
3.5 | 0.647 | 0.00569 | -0.052 | 113.677
4 | 0.702 | 0.00592 | -0.053 | 118.55
4.5 | 0.754 | 0.00627 | -0.053 | 120.296
5 | 0.804 | 0.00669 | -0.053 | 120.157
5.5 | 0.849 | 0.0068 | -0.054 | 124.864
6 | 0.885 | 0.00687 | -0.054 | 128.888
6.5 | 0.914 | 0.00687 | -0.054 | 133.043
7 | 0.934 | 0.00699 | -0.054 | 133.704
7.5 | 0.944 | 0.00701 | -0.055 | 134.782
8 | 0.944 | 0.00741 | -0.055 | 127.317
8.5 | 0.933 | 0.00759 | -0.055 | 123.021
9 | 0.913 | 0.00788 | -0.056 | 115.831
9.5 | 0.881 | 0.01152 | -0.056 | 76.412
10 | 0.838 | 0.01428 | -0.055 | 58.687
10.5 | 0.757 | 0.02043 | -0.052 | 37.075
11 | 0.638 | 0.05409 | -0.041 | 11.787
11.5 | 0.583 | 0.0676 | -0.036 | 8.622
12 | 0.54 | 0.07353 | -0.034 | 7.347
12.5 | 0.498 | 0.08103 | -0.032 | 6.14

## 68. Re 4M Mach 0.10 (2)
BIGFOIL.COM POLAR EXPORT
HN-785SR
HN-785SR |  |  |  | Cl Max: | 1.4766 | at alpha= | 13.5 | deg
XFOIL ncrit=9 |  |  |  | L/D Max: | 109.321 | at alpha= | 6 | deg
Re: | 4000000 |  |  | Cd Min: | 0.20113 | at alpha= | 16.5 | deg
Mach: | 0.1 |  |  | Cl=0 at alpha= | -2.0523 | deg
|  |  |  | @ Cl=0.1, Cd= | 0.0044136
|  |  |  | @ Cl=0.4, Cd= | 0.0045702
|  |  |  | @ Cl=0.6, Cd= | 0.0057072
alpha (deg) | Cl | Cd | Cm | Cl/Cd
-9.5 | -0.835 | 0.02391 | -0.0441 | -34.9226
-9 | -0.7951 | 0.01466 | -0.0468 | -54.236
-8.5 | -0.7358 | 0.01268 | -0.0485 | -58.0284
-8 | -0.6754 | 0.01042 | -0.0503 | -64.8177
-7.5 | -0.6166 | 0.00906 | -0.0513 | -68.0574
-7 | -0.5557 | 0.00835 | -0.0525 | -66.5509
-6.5 | -0.4923 | 0.00812 | -0.0542 | -60.6281
-6 | -0.4305 | 0.00705 | -0.0556 | -61.0638
-5.5 | -0.3753 | 0.00658 | -0.0553 | -57.0365
-5 | -0.3205 | 0.00619 | -0.0549 | -51.7771
-4.5 | -0.2666 | 0.00588 | -0.0543 | -45.3401
-4 | -0.2124 | 0.00566 | -0.0538 | -37.5265
-3.5 | -0.158 | 0.00543 | -0.0533 | -29.0976
-3 | -0.1034 | 0.00524 | -0.0529 | -19.7328
-2.5 | -0.0488 | 0.00501 | -0.0526 | -9.7405
-2 | 0.0057 | 0.00476 | -0.0524 | 1.1975
-1.5 | 0.0605 | 0.00461 | -0.0522 | 13.1236
-1 | 0.1148 | 0.00434 | -0.0521 | 26.4516
-0.5 | 0.1697 | 0.00425 | -0.0519 | 39.9294
0 | 0.2241 | 0.00412 | -0.0518 | 54.3932
0.5 | 0.2787 | 0.00415 | -0.0516 | 67.1566
1 | 0.3333 | 0.00429 | -0.0513 | 77.6923
1.5 | 0.3876 | 0.00452 | -0.0511 | 85.7522
2 | 0.442 | 0.00474 | -0.0508 | 93.2489
2.5 | 0.4963 | 0.00498 | -0.0505 | 99.6586
3.5 | 0.6004 | 0.00571 | -0.049 | 105.1489
4 | 0.6509 | 0.00599 | -0.0477 | 108.6644
4.5 | 0.709 | 0.00653 | -0.0484 | 108.5758
5 | 0.762 | 0.00705 | -0.0479 | 108.0851
5.5 | 0.8157 | 0.00749 | -0.0475 | 108.9052
6 | 0.8691 | 0.00795 | -0.047 | 109.3208
6.5 | 0.9217 | 0.00851 | -0.0464 | 108.3079
7 | 0.974 | 0.00912 | -0.0457 | 106.7982
7.5 | 1.0259 | 0.00975 | -0.045 | 105.2205
8 | 1.0768 | 0.0105 | -0.0441 | 102.5524
8.5 | 1.1267 | 0.01136 | -0.043 | 99.1813
9 | 1.1754 | 0.01233 | -0.0419 | 95.3285
9.5 | 1.2227 | 0.01343 | -0.0405 | 91.0424
10 | 1.2674 | 0.01482 | -0.0387 | 85.5196
10.5 | 1.3117 | 0.01613 | -0.0371 | 81.3205
11 | 1.3499 | 0.01811 | -0.0346 | 74.5389
11.5 | 1.3749 | 0.02143 | -0.0304 | 64.1577
12 | 1.3902 | 0.02523 | -0.0254 | 55.1011
12.5 | 1.4056 | 0.0281 | -0.0206 | 50.0214
13 | 1.4467 | 0.02801 | -0.0184 | 51.6494
13.5 | 1.4766 | 0.02863 | -0.015 | 51.5753
14 | 1.4584 | 0.03276 | -0.0079 | 44.5177
14.5 | 1.4276 | 0.03926 | -0.0041 | 36.3627
15 | 1.407 | 0.04675 | -0.0049 | 30.0963
15.5 | 1.3617 | 0.06066 | -0.0121 | 22.4481
16 | 1.3656 | 0.0684 | -0.0168 | 19.9649
16.5 | 0.9223 | 0.20113 | -0.0914 | 4.5856

## 69. Re 4M Mach 0.25 (1)
BIGFOIL.COM POLAR EXPORT
HN-785SR
HN-785SR |  |  |  | Cl Max: | 0.925 | at alpha= | 7 | deg
JavaFoil+Calcfoil stall+Eppler ext transition |  |  |  | L/D Max: | 129.42 | at alpha= | 6.5 | deg
Re: | 4000000 |  |  | Cd Min: | 0.00535 | at alpha= | 1 | deg
Mach: | 0.25 |  |  | Cl=0 at alpha= | -2.075 | deg
|  |  |  | @ Cl=0.1, Cd= | 0.08158
|  |  |  | @ Cl=0.4, Cd= | 0.08158
|  |  |  | @ Cl=0.6, Cd= | 0.08158
alpha (deg) | Cl | Cd | Cm | Cl/Cd
-12.5 | -0.058 | 0.08241 | -0.022 | -0.71
-12 | -0.056 | 0.08 | -0.021 | -0.695
-11.5 | -0.126 | 0.07606 | -0.021 | -1.655
-11 | -0.195 | 0.07179 | -0.021 | -2.721
-10.5 | -0.251 | 0.068 | -0.021 | -3.687
-10 | -0.299 | 0.06426 | -0.021 | -4.647
-9.5 | -0.339 | 0.0599 | -0.021 | -5.66
-9 | -0.371 | 0.05593 | -0.021 | -6.63
-8.5 | -0.393 | 0.05158 | -0.023 | -7.627
-8 | -0.407 | 0.04562 | -0.027 | -8.92
-7.5 | -0.493 | 0.00814 | -0.047 | -60.515
-7 | -0.476 | 0.00831 | -0.047 | -57.323
-6.5 | -0.451 | 0.00799 | -0.047 | -56.418
-6 | -0.417 | 0.00769 | -0.048 | -54.195
-5.5 | -0.376 | 0.00741 | -0.048 | -50.758
-5 | -0.33 | 0.00717 | -0.048 | -46.014
-4.5 | -0.279 | 0.00699 | -0.049 | -39.94
-4 | -0.225 | 0.00749 | -0.049 | -30.048
-3.5 | -0.168 | 0.0072 | -0.049 | -23.387
-3 | -0.11 | 0.00699 | -0.05 | -15.759
-2.5 | -0.051 | 0.00703 | -0.05 | -7.252
-2 | 0.009 | 0.00656 | -0.05 | 1.346
-1.5 | 0.069 | 0.00653 | -0.051 | 10.548
-1 | 0.129 | 0.00614 | -0.051 | 20.999
-0.5 | 0.189 | 0.00584 | -0.051 | 32.366
0 | 0.249 | 0.00558 | -0.052 | 44.605
0.5 | 0.309 | 0.00541 | -0.052 | 57.112
1 | 0.369 | 0.00535 | -0.052 | 68.968
1.5 | 0.429 | 0.00536 | -0.053 | 80.068
2 | 0.488 | 0.00541 | -0.053 | 90.355
2.5 | 0.548 | 0.00549 | -0.053 | 99.705
3 | 0.607 | 0.00555 | -0.054 | 109.249
3.5 | 0.664 | 0.00578 | -0.054 | 114.855
4 | 0.72 | 0.00606 | -0.054 | 118.781
4.5 | 0.773 | 0.00667 | -0.054 | 115.936
5 | 0.823 | 0.00685 | -0.055 | 120.09
5.5 | 0.866 | 0.00695 | -0.055 | 124.515
6 | 0.898 | 0.00706 | -0.055 | 127.229
6.5 | 0.918 | 0.0071 | -0.056 | 129.42
7 | 0.925 | 0.00726 | -0.056 | 127.365
7.5 | 0.916 | 0.00748 | -0.056 | 122.365
8 | 0.889 | 0.00778 | -0.056 | 114.223
8.5 | 0.844 | 0.00803 | -0.057 | 105.063
9 | 0.778 | 0.01161 | -0.057 | 67.053
9.5 | 0.665 | 0.01866 | -0.054 | 35.645
10 | 0.504 | 0.05753 | -0.037 | 8.756
10.5 | 0.418 | 0.06384 | -0.035 | 6.546
11 | 0.326 | 0.07149 | -0.031 | 4.558
11.5 | 0.225 | 0.07694 | -0.03 | 2.926
12 | 0.08 | 0.08158 | -0.031 | 0.977

## 70. Re 4M Mach 0.25 (2)
BIGFOIL.COM POLAR EXPORT
HN-785SR
HN-785SR |  |  |  | Cl Max: | 1.2754 | at alpha= | 10 | deg
XFOIL ncrit=9 |  |  |  | L/D Max: | 109.787 | at alpha= | 4 | deg
Re: | 4000000 |  |  | Cd Min: | 0.25257 | at alpha= | -20 | deg
Mach: | 0.25 |  |  | Cl=0 at alpha= | -2.0462 | deg
|  |  |  | @ Cl=0.1, Cd= | 0.004472
|  |  |  | @ Cl=0.4, Cd= | 0.0045749
|  |  |  | @ Cl=0.6, Cd= | 0.0056782
alpha (deg) | Cl | Cd | Cm | Cl/Cd
-20 | -0.7613 | 0.25257 | 0.054 | -3.0142
-19.5 | -0.7444 | 0.24581 | 0.0501 | -3.0284
-19 | -0.728 | 0.23885 | 0.0464 | -3.0479
-18.5 | -0.7115 | 0.23201 | 0.0428 | -3.0667
-18 | -0.6956 | 0.22501 | 0.0393 | -3.0914
-17.5 | -0.6801 | 0.21808 | 0.0359 | -3.1186
-17 | -0.6647 | 0.21099 | 0.0326 | -3.1504
-16.5 | -0.6498 | 0.20365 | 0.0293 | -3.1908
-16 | -0.6352 | 0.19643 | 0.0261 | -3.2337
-15.5 | -0.6258 | 0.18723 | 0.0227 | -3.3424
-15 | -0.6123 | 0.18031 | 0.0197 | -3.3958
-14.5 | -0.5997 | 0.17292 | 0.0167 | -3.4681
-14 | -0.5862 | 0.16642 | 0.014 | -3.5224
-13.5 | -0.5811 | 0.156 | 0.0107 | -3.725
-13 | -0.5693 | 0.14914 | 0.008 | -3.8172
-12.5 | -0.5585 | 0.14209 | 0.0053 | -3.9306
-12 | -0.5515 | 0.13349 | 0.0024 | -4.1314
-11.5 | -0.5382 | 0.12651 | -0.0002 | -4.2542
-11 | -0.5321 | 0.11834 | -0.0031 | -4.4964
-10.5 | -0.5267 | 0.10999 | -0.0063 | -4.7886
-10 | -0.5332 | 0.0995 | -0.0105 | -5.3588
-9 | -0.554 | 0.07754 | -0.0215 | -7.1447
-8.5 | -0.5685 | 0.06722 | -0.0279 | -8.4573
-8 | -0.6107 | 0.05129 | -0.0405 | -11.9068
-7.5 | -0.6277 | 0.01545 | -0.0565 | -40.6278
-7 | -0.5759 | 0.01043 | -0.0564 | -55.2157
-6.5 | -0.5119 | 0.0086 | -0.0575 | -59.5233
-6 | -0.4481 | 0.00751 | -0.0584 | -59.6671
-5.5 | -0.3894 | 0.00689 | -0.058 | -56.5167
-5 | -0.3328 | 0.00639 | -0.0572 | -52.0814
-4.5 | -0.2766 | 0.00606 | -0.0564 | -45.6436
-4 | -0.2205 | 0.00573 | -0.0556 | -38.4817
-3.5 | -0.164 | 0.00552 | -0.055 | -29.7101
-3 | -0.1074 | 0.00531 | -0.0545 | -20.226
-2.5 | -0.0511 | 0.00509 | -0.0541 | -10.0393
-2 | 0.0052 | 0.00482 | -0.0538 | 1.0788
-1.5 | 0.0617 | 0.00467 | -0.0536 | 13.212
-1 | 0.1178 | 0.00438 | -0.0534 | 26.895
-0.5 | 0.1743 | 0.00431 | -0.0532 | 40.4408
0 | 0.2304 | 0.00417 | -0.053 | 55.2518
0.5 | 0.2865 | 0.0042 | -0.0528 | 68.2143
1 | 0.3428 | 0.00434 | -0.0525 | 78.9862
1.5 | 0.3988 | 0.00457 | -0.0522 | 87.2648
2 | 0.455 | 0.0048 | -0.0519 | 94.7917
2.5 | 0.511 | 0.00505 | -0.0515 | 101.1881
3 | 0.5656 | 0.00542 | -0.0509 | 104.3542
3.5 | 0.6189 | 0.00582 | -0.0498 | 106.3402
4 | 0.6697 | 0.0061 | -0.048 | 109.7869
4.5 | 0.7307 | 0.00669 | -0.0487 | 109.2227
5 | 0.7862 | 0.00721 | -0.048 | 109.043
5.5 | 0.8419 | 0.0077 | -0.0473 | 109.3377
6 | 0.8972 | 0.00827 | -0.0465 | 108.4885
6.5 | 0.9517 | 0.00898 | -0.0453 | 105.98
7 | 1.0064 | 0.00967 | -0.0442 | 104.0745
7.5 | 1.0592 | 0.01064 | -0.0426 | 99.5489
8 | 1.1098 | 0.0119 | -0.0406 | 93.2605
8.5 | 1.1576 | 0.0135 | -0.0382 | 85.7481
9 | 1.2026 | 0.01543 | -0.0354 | 77.9391
9.5 | 1.2444 | 0.01766 | -0.0323 | 70.4643
10 | 1.2754 | 0.02105 | -0.028 | 60.5891
10.5 | 1.2596 | 0.02897 | -0.0194 | 43.4795
11 | 1.2431 | 0.03367 | -0.0108 | 36.9201
11.5 | 1.1773 | 0.04251 | -0.0043 | 27.6947
12 | 1.1619 | 0.04971 | -0.0058 | 23.3736
12.5 | 1.1374 | 0.06157 | -0.0139 | 18.4733
13 | 1.074 | 0.08804 | -0.0322 | 12.199
13.5 | 1.0464 | 0.1043 | -0.0407 | 10.0326
14 | 1.0386 | 0.11588 | -0.047 | 8.9627
14.5 | 0.9939 | 0.13709 | -0.0592 | 7.25
15 | 0.9114 | 0.17452 | -0.079 | 5.2223

## 71. Re 4M Mach 0.50 (1)
BIGFOIL.COM POLAR EXPORT
HN-785SR
HN-785SR |  |  |  | Cl Max: | 1.197 | at alpha= | 20 | deg
JavaFoil+Calcfoil stall+Eppler ext transition |  |  |  | L/D Max: | 119.515 | at alpha= | 4 | deg
Re: | 4000000 |  |  | Cd Min: | 0.00564 | at alpha= | 1.5 | deg
Mach: | 0.5 |  |  | Cl=0 at alpha= | -2.0746 | deg
|  |  |  | @ Cl=0.1, Cd= | 0.0067924
|  |  |  | @ Cl=0.4, Cd= | 0.0056607
|  |  |  | @ Cl=0.6, Cd= | 0.0058264
alpha (deg) | Cl | Cd | Cm | Cl/Cd
-20 | -0.933 | 0.16256 | -0.025 | -5.74
-19.5 | -0.907 | 0.1565 | -0.025 | -5.793
-19 | -0.88 | 0.15302 | -0.025 | -5.753
-18.5 | -0.855 | 0.14774 | -0.025 | -5.787
-18 | -0.83 | 0.14229 | -0.025 | -5.833
-17.5 | -0.806 | 0.14034 | -0.025 | -5.743
-17 | -0.78 | 0.13346 | -0.025 | -5.846
-16.5 | -0.753 | 0.12959 | -0.024 | -5.811
-16 | -0.728 | 0.12455 | -0.024 | -5.843
-15.5 | -0.703 | 0.12054 | -0.025 | -5.829
-15 | -0.677 | 0.11681 | -0.025 | -5.799
-14.5 | -0.652 | 0.11067 | -0.025 | -5.889
-14 | -0.625 | 0.1072 | -0.024 | -5.831
-13.5 | -0.6 | 0.10351 | -0.024 | -5.793
-13 | -0.574 | 0.09925 | -0.025 | -5.784
-12.5 | -0.548 | 0.09576 | -0.025 | -5.726
-12 | -0.522 | 0.08677 | -0.024 | -6.017
-11.5 | -0.497 | 0.07764 | -0.025 | -6.397
-11 | -0.471 | 0.07076 | -0.025 | -6.657
-10.5 | -0.446 | 0.06465 | -0.027 | -6.901
-10 | -0.418 | 0.07003 | -0.023 | -5.968
-9.5 | -0.393 | 0.06162 | -0.025 | -6.372
-9 | -0.368 | 0.05509 | -0.028 | -6.685
-8.5 | -0.349 | 0.04514 | -0.034 | -7.725
-8 | -0.314 | 0.05336 | -0.024 | -5.877
-7.5 | -0.287 | 0.04925 | -0.024 | -5.837
-7 | -0.263 | 0.04329 | -0.029 | -6.08
-6.5 | -0.235 | 0.04358 | -0.025 | -5.392
-6 | -0.208 | 0.04125 | -0.024 | -5.052
-5.5 | -0.226 | 0.00822 | -0.054 | -27.527
-5 | -0.323 | 0.00786 | -0.054 | -41.063
-4.5 | -0.295 | 0.00757 | -0.054 | -38.953
-4 | -0.245 | 0.00731 | -0.055 | -33.532
-3.5 | -0.186 | 0.00769 | -0.055 | -24.193
-3 | -0.123 | 0.00739 | -0.056 | -16.597
-2.5 | -0.057 | 0.00679 | -0.056 | -8.377
-2 | 0.01 | 0.00699 | -0.056 | 1.413
-1.5 | 0.077 | 0.00694 | -0.057 | 11.094
-1 | 0.144 | 0.00651 | -0.057 | 22.149
-0.5 | 0.211 | 0.00618 | -0.057 | 34.166
0 | 0.278 | 0.00592 | -0.058 | 47.022
0.5 | 0.345 | 0.00571 | -0.058 | 60.484
1 | 0.412 | 0.00565 | -0.058 | 73.004
1.5 | 0.479 | 0.00564 | -0.059 | 84.877
2 | 0.546 | 0.00572 | -0.059 | 95.335
2.5 | 0.612 | 0.00585 | -0.06 | 104.607
3 | 0.677 | 0.00597 | -0.06 | 113.342
3.5 | 0.74 | 0.00631 | -0.06 | 117.287
4 | 0.799 | 0.00668 | -0.061 | 119.515
4.5 | 0.85 | 0.00723 | -0.061 | 117.578
5 | 0.89 | 0.00759 | -0.061 | 117.264
5.5 | 0.892 | 0.00788 | -0.062 | 113.187
6 | 0.697 | 0.0083 | -0.062 | 83.949
6.5 | 0.572 | 0.00841 | -0.062 | 68.038
7 | 0.49 | 0.04672 | -0.033 | 10.482
7.5 | 0.638 | 0.01218 | -0.063 | 52.391
8 | 0.548 | 0.0503 | -0.038 | 10.902
8.5 | 0.567 | 0.06077 | -0.029 | 9.338
9 | 0.683 | 0.02378 | -0.058 | 28.724
9.5 | 0.623 | 0.065 | -0.032 | 9.586
10 | 0.648 | 0.07819 | -0.03 | 8.29
10.5 | 0.678 | 0.06997 | -0.034 | 9.692
11 | 0.703 | 0.07799 | -0.033 | 9.018
11.5 | 0.73 | 0.08853 | -0.033 | 8.244
12 | 0.757 | 0.09267 | -0.033 | 8.168
12.5 | 0.784 | 0.09736 | -0.034 | 8.048
13 | 0.811 | 0.10063 | -0.035 | 8.06
13.5 | 0.839 | 0.10762 | -0.036 | 7.801
14 | 0.865 | 0.10987 | -0.036 | 7.875
14.5 | 0.892 | 0.11446 | -0.036 | 7.792
15 | 0.921 | 0.11812 | -0.038 | 7.793
15.5 | 0.95 | 0.12407 | -0.039 | 7.654
16 | 0.974 | 0.12542 | -0.038 | 7.764
16.5 | 1.001 | 0.12961 | -0.039 | 7.721
17 | 1.029 | 0.13504 | -0.04 | 7.62
17.5 | 1.06 | 0.1388 | -0.042 | 7.633
18 | 1.082 | 0.1422 | -0.04 | 7.612
18.5 | 1.109 | 0.14827 | -0.041 | 7.481
19 | 1.136 | 0.1517 | -0.041 | 7.49
19.5 | 1.166 | 0.15739 | -0.043 | 7.407
20 | 1.197 | 0.16159 | -0.044 | 7.405

## 72. Re 4M Mach 0.50 (2)
BIGFOIL.COM POLAR EXPORT
HN-785SR
HN-785SR |  |  |  | Cl Max: | 1.1422 | at alpha= | 20 | deg
XFOIL ncrit=9 |  |  |  | L/D Max: | 112.842 | at alpha= | 4 | deg
Re: | 4000000 |  |  | Cd Min: | 0.30826 | at alpha= | 20 | deg
Mach: | 0.5 |  |  | Cl=0 at alpha= | -2.0225 | deg
|  |  |  | @ Cl=0.1, Cd= | 0.0047503
|  |  |  | @ Cl=0.4, Cd= | 0.0046402
|  |  |  | @ Cl=0.6, Cd= | 0.0055953
alpha (deg) | Cl | Cd | Cm | Cl/Cd
-20 | -0.8291 | 0.27524 | 0.0645 | -3.0123
-19.5 | -0.8078 | 0.26698 | 0.0597 | -3.0257
-19 | -0.7869 | 0.25864 | 0.0551 | -3.0425
-18.5 | -0.7658 | 0.25045 | 0.0505 | -3.0577
-18 | -0.7452 | 0.24217 | 0.0461 | -3.0772
-17.5 | -0.7248 | 0.23402 | 0.0419 | -3.0972
-17 | -0.7047 | 0.22586 | 0.0377 | -3.1201
-16.5 | -0.6871 | 0.21725 | 0.0337 | -3.1627
-16 | -0.6679 | 0.20943 | 0.0299 | -3.1891
-15.5 | -0.6489 | 0.2017 | 0.0261 | -3.2172
-15 | -0.6305 | 0.19379 | 0.0225 | -3.2535
-14.5 | -0.6129 | 0.1858 | 0.019 | -3.2987
-14 | -0.5947 | 0.17771 | 0.0158 | -3.3465
-13.5 | -0.5788 | 0.16942 | 0.0124 | -3.4164
-13 | -0.5668 | 0.1605 | 0.0091 | -3.5315
-12.5 | -0.5528 | 0.15247 | 0.006 | -3.6256
-12 | -0.5401 | 0.14407 | 0.0029 | -3.7489
-11.5 | -0.5303 | 0.13487 | -0.0004 | -3.9319
-11 | -0.5192 | 0.12703 | -0.0033 | -4.0872
-10.5 | -0.5067 | 0.12004 | -0.006 | -4.2211
-10 | -0.4978 | 0.11194 | -0.009 | -4.447
-9.5 | -0.4831 | 0.10474 | -0.0118 | -4.6124
-8 | -0.484 | 0.07764 | -0.0225 | -6.2339
-7.5 | -0.4917 | 0.06881 | -0.0266 | -7.1458
-7 | -0.5082 | 0.06087 | -0.0292 | -8.3489
-6.5 | -0.4927 | 0.04485 | -0.0536 | -10.9855
-6 | -0.4646 | 0.02996 | -0.0676 | -15.5073
-5.5 | -0.428 | 0.01582 | -0.0735 | -27.0544
-5 | -0.3814 | 0.00969 | -0.0702 | -39.3602
-4.5 | -0.3223 | 0.00735 | -0.0668 | -43.8503
-4 | -0.2577 | 0.00642 | -0.0645 | -40.1402
-3.5 | -0.1923 | 0.00588 | -0.0629 | -32.7041
-3 | -0.1265 | 0.00561 | -0.0617 | -22.549
-2.5 | -0.0614 | 0.00536 | -0.0608 | -11.4552
-2 | 0.0029 | 0.00509 | -0.0601 | 0.56974
-1.5 | 0.0671 | 0.00489 | -0.0596 | 13.7219
-1 | 0.1307 | 0.00462 | -0.0592 | 28.29
0 | 0.2578 | 0.00442 | -0.0585 | 58.3258
0.5 | 0.3212 | 0.00441 | -0.0581 | 72.8345
1 | 0.3847 | 0.00458 | -0.0576 | 83.9956
1.5 | 0.4482 | 0.00483 | -0.0571 | 92.795
2.5 | 0.5759 | 0.00543 | -0.0556 | 106.0589
3 | 0.6386 | 0.00586 | -0.0544 | 108.9761
3.5 | 0.7004 | 0.00636 | -0.0527 | 110.1258
4 | 0.7583 | 0.00672 | -0.0497 | 112.8423
4.5 | 0.8284 | 0.00738 | -0.0491 | 112.2493
5 | 0.894 | 0.00803 | -0.047 | 111.3325
5.5 | 0.9595 | 0.00888 | -0.0442 | 108.0518
6 | 1.0188 | 0.01062 | -0.0396 | 95.9322
6.5 | 1.0578 | 0.01475 | -0.0319 | 71.7153
7 | 1.0719 | 0.0217 | -0.0231 | 49.3963
7.5 | 1.0623 | 0.02926 | -0.0146 | 36.3055
8 | 1.0278 | 0.03552 | -0.0054 | 28.9358
8.5 | 0.9887 | 0.04349 | -0.0037 | 22.734
9 | 0.9557 | 0.05505 | -0.0114 | 17.3606
9.5 | 0.933 | 0.0708 | -0.0243 | 13.178
10 | 0.9043 | 0.08786 | -0.0351 | 10.2925
10.5 | 0.8869 | 0.10184 | -0.0437 | 8.7088
11 | 0.8746 | 0.11557 | -0.0519 | 7.5677
11.5 | 0.867 | 0.12917 | -0.0598 | 6.7121
12 | 0.8671 | 0.1419 | -0.0669 | 6.1106
12.5 | 0.871 | 0.1545 | -0.0738 | 5.6375
13 | 0.8802 | 0.16616 | -0.0801 | 5.2973
13.5 | 0.8919 | 0.17755 | -0.0861 | 5.0234
14 | 0.9061 | 0.18849 | -0.0921 | 4.8072
14.5 | 0.9222 | 0.19891 | -0.0978 | 4.6363
15 | 0.9392 | 0.20926 | -0.1035 | 4.4882
15.5 | 0.9569 | 0.21995 | -0.1093 | 4.3505
16 | 0.9723 | 0.23226 | -0.1156 | 4.1863
16.5 | 0.9926 | 0.24218 | -0.1211 | 4.0986
17 | 1.0134 | 0.25199 | -0.1265 | 4.0216
17.5 | 1.0355 | 0.26195 | -0.132 | 3.953
18 | 1.0569 | 0.27157 | -0.1375 | 3.8918
18.5 | 1.0783 | 0.28094 | -0.143 | 3.8382
19 | 1.0997 | 0.29022 | -0.1486 | 3.7892
19.5 | 1.121 | 0.29927 | -0.1541 | 3.7458
20 | 1.1422 | 0.30826 | -0.1597 | 3.7053

## 73. Re 5M Mach 0.00 (1)
BIGFOIL.COM POLAR EXPORT
HN-785SR
HN-785SR |  |  |  | Cl Max: | 0.95 | at alpha= | 8 | deg
JavaFoil+Calcfoil stall+Eppler ext transition |  |  |  | L/D Max: | 137.738 | at alpha= | 7 | deg
Re: | 5000000 |  |  | Cd Min: | 0.00531 | at alpha= | 1.5 | deg
Mach: | 0 |  |  | Cl=0 at alpha= | -2.0776 | deg
|  |  |  | @ Cl=0.1, Cd= | 0.0063481
|  |  |  | @ Cl=0.4, Cd= | 0.0053203
|  |  |  | @ Cl=0.6, Cd= | 0.0814
alpha (deg) | Cl | Cd | Cm | Cl/Cd
-13.5 | -0.327 | 0.09127 | -0.02 | -3.578
-13 | -0.346 | 0.08654 | -0.021 | -3.998
-12.5 | -0.365 | 0.08164 | -0.021 | -4.477
-12 | -0.384 | 0.07747 | -0.021 | -4.961
-11.5 | -0.402 | 0.0731 | -0.021 | -5.503
-11 | -0.419 | 0.06833 | -0.021 | -6.132
-10.5 | -0.433 | 0.06417 | -0.022 | -6.75
-10 | -0.445 | 0.05878 | -0.024 | -7.575
-9.5 | -0.455 | 0.0528 | -0.026 | -8.617
-9 | -0.509 | 0.01962 | -0.039 | -25.948
-8.5 | -0.555 | 0.00831 | -0.044 | -66.749
-8 | -0.542 | 0.00841 | -0.045 | -64.531
-7.5 | -0.519 | 0.00807 | -0.045 | -64.306
-7 | -0.489 | 0.00783 | -0.045 | -62.526
-6.5 | -0.455 | 0.00756 | -0.046 | -60.113
-6 | -0.415 | 0.00731 | -0.046 | -56.746
-5.5 | -0.371 | 0.00709 | -0.046 | -52.306
-5 | -0.323 | 0.00691 | -0.047 | -46.728
-4.5 | -0.272 | 0.00703 | -0.047 | -38.692
-4 | -0.219 | 0.00718 | -0.047 | -30.461
-3.5 | -0.163 | 0.007 | -0.048 | -23.335
-3 | -0.107 | 0.00682 | -0.048 | -15.664
-2.5 | -0.049 | 0.00693 | -0.048 | -7.131
-2 | 0.009 | 0.00701 | -0.049 | 1.22
-1.5 | 0.067 | 0.00657 | -0.049 | 10.158
-1 | 0.125 | 0.00618 | -0.049 | 20.205
-0.5 | 0.183 | 0.00589 | -0.05 | 31.068
0 | 0.241 | 0.00567 | -0.05 | 42.51
0.5 | 0.299 | 0.00546 | -0.05 | 54.795
1 | 0.357 | 0.00535 | -0.051 | 66.726
1.5 | 0.415 | 0.00531 | -0.051 | 78.257
2 | 0.473 | 0.00533 | -0.051 | 88.691
2.5 | 0.531 | 0.00538 | -0.052 | 98.533
3 | 0.588 | 0.00546 | -0.052 | 107.695
3.5 | 0.644 | 0.00562 | -0.052 | 114.498
4 | 0.698 | 0.00585 | -0.052 | 119.423
4.5 | 0.751 | 0.00612 | -0.053 | 122.692
5 | 0.801 | 0.0065 | -0.053 | 123.241
5.5 | 0.845 | 0.0066 | -0.053 | 128.147
6 | 0.883 | 0.00668 | -0.054 | 132.215
6.5 | 0.913 | 0.00668 | -0.054 | 136.718
7 | 0.935 | 0.00678 | -0.054 | 137.738
7.5 | 0.947 | 0.0069 | -0.054 | 137.247
8 | 0.95 | 0.00697 | -0.055 | 136.241
8.5 | 0.943 | 0.00723 | -0.055 | 130.535
9 | 0.927 | 0.00753 | -0.055 | 123.137
9.5 | 0.904 | 0.00786 | -0.056 | 114.944
10 | 0.87 | 0.01158 | -0.056 | 75.131
10.5 | 0.827 | 0.01441 | -0.055 | 57.349
11 | 0.766 | 0.01759 | -0.054 | 43.533
11.5 | 0.66 | 0.04108 | -0.046 | 16.067
12 | 0.597 | 0.05991 | -0.041 | 9.957
12.5 | 0.548 | 0.07351 | -0.037 | 7.453
13 | 0.509 | 0.0814 | -0.035 | 6.251

## 74. Re 5M Mach 0.00 (2)
BIGFOIL.COM POLAR EXPORT
HN-785SR
HN-785SR |  |  |  | Cl Max: | 1.5857 | at alpha= | 16 | deg
XFOIL ncrit=9 |  |  |  | L/D Max: | 114.314 | at alpha= | 6 | deg
Re: | 5000000 |  |  | Cd Min: | 0.08101 | at alpha= | 17.5 | deg
Mach: | 0 |  |  | Cl=0 at alpha= | -2.044 | deg
|  |  |  | @ Cl=0.1, Cd= | 0.0044463
|  |  |  | @ Cl=0.4, Cd= | 0.0045838
|  |  |  | @ Cl=0.6, Cd= | 0.0056564
alpha (deg) | Cl | Cd | Cm | Cl/Cd
-12.5 | -0.9121 | 0.05096 | -0.0438 | -17.8984
-12 | -1.0123 | 0.02958 | -0.0527 | -34.2224
-11.5 | -1.0054 | 0.0241 | -0.0496 | -41.7178
-11 | -0.9875 | 0.01973 | -0.046 | -50.0507
-10.5 | -0.9555 | 0.01662 | -0.0435 | -57.491
-10 | -0.9012 | 0.01396 | -0.0451 | -64.5559
-9.5 | -0.8439 | 0.01215 | -0.0466 | -69.4568
-9 | -0.785 | 0.01064 | -0.0482 | -73.7782
-8.5 | -0.7241 | 0.00964 | -0.0499 | -75.1141
-8 | -0.6629 | 0.00862 | -0.0515 | -76.9026
-7.5 | -0.6056 | 0.00795 | -0.0522 | -76.1761
-7 | -0.5448 | 0.00762 | -0.0535 | -71.4961
-6 | -0.4289 | 0.0066 | -0.0547 | -64.9848
-5.5 | -0.3746 | 0.00618 | -0.0544 | -60.6149
-4.5 | -0.2675 | 0.0057 | -0.0533 | -46.9298
-4 | -0.2134 | 0.00547 | -0.0529 | -39.0128
-3.5 | -0.1589 | 0.00529 | -0.0526 | -30.0378
-3 | -0.1043 | 0.00514 | -0.0523 | -20.2918
-2.5 | -0.0498 | 0.00495 | -0.0521 | -10.0606
-2 | 0.0048 | 0.00474 | -0.0519 | 1.0127
-1.5 | 0.0596 | 0.00461 | -0.0518 | 12.9284
-1 | 0.1139 | 0.00439 | -0.0517 | 25.9453
-0.5 | 0.1687 | 0.00435 | -0.0516 | 38.7816
0 | 0.2231 | 0.00424 | -0.0515 | 52.6179
0.5 | 0.2774 | 0.00424 | -0.0514 | 65.4245
1 | 0.3318 | 0.00432 | -0.0512 | 76.8056
2 | 0.4404 | 0.00474 | -0.0508 | 92.9114
2.5 | 0.4945 | 0.00499 | -0.0506 | 99.0982
3 | 0.5481 | 0.00528 | -0.0502 | 103.8068
3.5 | 0.6005 | 0.00566 | -0.0497 | 106.0954
4 | 0.6521 | 0.00593 | -0.0488 | 109.9663
4.5 | 0.7065 | 0.0063 | -0.0486 | 112.1429
5 | 0.7597 | 0.00675 | -0.0483 | 112.5481
5.5 | 0.8132 | 0.00716 | -0.0479 | 113.5754
6 | 0.8665 | 0.00758 | -0.0476 | 114.314
6.5 | 0.9188 | 0.00813 | -0.047 | 113.0135
7 | 0.9713 | 0.00862 | -0.0466 | 112.6798
7.5 | 1.0231 | 0.00919 | -0.046 | 111.3275
8 | 1.0743 | 0.00981 | -0.0453 | 109.5107
8.5 | 1.1246 | 0.01053 | -0.0445 | 106.7996
9 | 1.1739 | 0.01134 | -0.0436 | 103.5185
9.5 | 1.2218 | 0.0123 | -0.0425 | 99.3333
10 | 1.2675 | 0.01351 | -0.0411 | 93.8194
10.5 | 1.3107 | 0.01494 | -0.0394 | 87.7309
11 | 1.3458 | 0.01733 | -0.0365 | 77.6572
11.5 | 1.3682 | 0.02103 | -0.0321 | 65.0594
12 | 1.4146 | 0.02144 | -0.0312 | 65.9795
12.5 | 1.4463 | 0.02332 | -0.0284 | 62.0197
13 | 1.493 | 0.02345 | -0.0275 | 63.6674
13.5 | 1.5343 | 0.02401 | -0.026 | 63.9025
14 | 1.5504 | 0.02602 | -0.0209 | 59.5849
14.5 | 1.5516 | 0.02831 | -0.0141 | 54.8075
15 | 1.5581 | 0.03069 | -0.0095 | 50.769
15.5 | 1.5587 | 0.03401 | -0.0059 | 45.8306
16 | 1.5857 | 0.03551 | -0.0046 | 44.655
16.5 | 1.545 | 0.04448 | -0.004 | 34.7347
17 | 1.5326 | 0.05218 | -0.0066 | 29.3714
17.5 | 1.4175 | 0.08101 | -0.0243 | 17.4978

## 75. Re 5M Mach 0.10 (1)
BIGFOIL.COM POLAR EXPORT
HN-785SR
HN-785SR |  |  |  | Cl Max: | 0.944 | at alpha= | 7.5 | deg
JavaFoil+Calcfoil stall+Eppler ext transition |  |  |  | L/D Max: | 136.817 | at alpha= | 7 | deg
Re: | 5000000 |  |  | Cd Min: | 0.00532 | at alpha= | 1.5 | deg
Mach: | 0.1 |  |  | Cl=0 at alpha= | -2.0763 | deg
|  |  |  | @ Cl=0.1, Cd= | 0.0063586
|  |  |  | @ Cl=0.4, Cd= | 0.0053347
|  |  |  | @ Cl=0.6, Cd= | 0.07709
alpha (deg) | Cl | Cd | Cm | Cl/Cd
-13.5 | -0.291 | 0.09147 | -0.021 | -3.179
-13 | -0.313 | 0.08698 | -0.021 | -3.593
-12.5 | -0.335 | 0.08187 | -0.021 | -4.088
-12 | -0.357 | 0.07778 | -0.021 | -4.584
-11.5 | -0.378 | 0.07374 | -0.021 | -5.121
-11 | -0.397 | 0.06927 | -0.021 | -5.735
-10.5 | -0.415 | 0.06491 | -0.021 | -6.392
-10 | -0.43 | 0.05965 | -0.023 | -7.211
-9.5 | -0.442 | 0.05447 | -0.025 | -8.114
-9 | -0.455 | 0.04519 | -0.03 | -10.064
-8.5 | -0.548 | 0.00802 | -0.045 | -68.317
-8 | -0.538 | 0.00794 | -0.045 | -67.801
-7.5 | -0.516 | 0.00813 | -0.045 | -63.504
-7 | -0.488 | 0.00784 | -0.046 | -62.314
-6.5 | -0.455 | 0.00758 | -0.046 | -59.987
-6 | -0.416 | 0.00736 | -0.046 | -56.431
-5.5 | -0.372 | 0.00713 | -0.047 | -52.151
-5 | -0.324 | 0.00697 | -0.047 | -46.508
-4.5 | -0.273 | 0.00704 | -0.047 | -38.802
-4 | -0.22 | 0.00722 | -0.048 | -30.411
-3.5 | -0.164 | 0.00701 | -0.048 | -23.415
-3 | -0.107 | 0.00685 | -0.048 | -15.674
-2.5 | -0.05 | 0.00693 | -0.049 | -7.158
-2 | 0.009 | 0.00703 | -0.049 | 1.224
-1.5 | 0.067 | 0.00656 | -0.049 | 10.214
-1 | 0.126 | 0.0062 | -0.05 | 20.258
-0.5 | 0.184 | 0.00591 | -0.05 | 31.151
0 | 0.242 | 0.00568 | -0.05 | 42.645
0.5 | 0.301 | 0.00547 | -0.051 | 54.945
1 | 0.359 | 0.00537 | -0.051 | 66.924
1.5 | 0.417 | 0.00532 | -0.051 | 78.467
2 | 0.475 | 0.00534 | -0.051 | 88.946
2.5 | 0.533 | 0.0054 | -0.052 | 98.802
3 | 0.591 | 0.00546 | -0.052 | 108.241
3.5 | 0.647 | 0.00564 | -0.052 | 114.648
4 | 0.702 | 0.00587 | -0.053 | 119.627
4.5 | 0.754 | 0.00614 | -0.053 | 122.803
5 | 0.804 | 0.00652 | -0.053 | 123.298
5.5 | 0.849 | 0.00662 | -0.054 | 128.179
6 | 0.885 | 0.00671 | -0.054 | 132.054
6.5 | 0.914 | 0.00672 | -0.054 | 136.021
7 | 0.934 | 0.00683 | -0.054 | 136.817
7.5 | 0.944 | 0.00695 | -0.055 | 135.913
8 | 0.944 | 0.00714 | -0.055 | 132.122
8.5 | 0.933 | 0.00731 | -0.055 | 127.707
9 | 0.913 | 0.00759 | -0.056 | 120.311
9.5 | 0.884 | 0.00797 | -0.056 | 110.9
10 | 0.843 | 0.01349 | -0.056 | 62.481
10.5 | 0.789 | 0.01512 | -0.055 | 52.169
11 | 0.707 | 0.02285 | -0.052 | 30.942
11.5 | 0.6 | 0.05479 | -0.042 | 10.953
12 | 0.549 | 0.06585 | -0.039 | 8.331
12.5 | 0.501 | 0.07709 | -0.035 | 6.495

## 76. Re 5M Mach 0.10 (2)
BIGFOIL.COM POLAR EXPORT
HN-785SR
HN-785SR |  |  |  | Cl Max: | 1.5394 | at alpha= | 14 | deg
XFOIL ncrit=9 |  |  |  | L/D Max: | 114.396 | at alpha= | 6 | deg
Re: | 5000000 |  |  | Cd Min: | 0.08204 | at alpha= | 17 | deg
Mach: | 0.1 |  |  | Cl=0 at alpha= | -2.0428 | deg
|  |  |  | @ Cl=0.1, Cd= | 0.0044584
|  |  |  | @ Cl=0.4, Cd= | 0.0045857
|  |  |  | @ Cl=0.6, Cd= | 0.0056427
alpha (deg) | Cl | Cd | Cm | Cl/Cd
-11 | -0.9083 | 0.03347 | -0.0516 | -27.1377
-10.5 | -0.9402 | 0.02158 | -0.0465 | -43.5681
-10 | -0.9041 | 0.01634 | -0.0462 | -55.3305
-9.5 | -0.8489 | 0.01349 | -0.0477 | -62.9281
-9 | -0.7908 | 0.01139 | -0.0492 | -69.4293
-8.5 | -0.7293 | 0.01024 | -0.0508 | -71.2207
-8 | -0.6678 | 0.00895 | -0.0524 | -74.6145
-7.5 | -0.6102 | 0.00812 | -0.0529 | -75.1478
-7 | -0.549 | 0.00765 | -0.0541 | -71.7647
-6 | -0.4319 | 0.00667 | -0.0553 | -64.7526
-5.5 | -0.3773 | 0.00622 | -0.0548 | -60.6592
-5 | -0.3237 | 0.00591 | -0.0541 | -54.7716
-4.5 | -0.2693 | 0.00574 | -0.0537 | -46.9164
-4 | -0.2148 | 0.00548 | -0.0532 | -39.1971
-3.5 | -0.1599 | 0.00531 | -0.0529 | -30.113
-3 | -0.105 | 0.00515 | -0.0526 | -20.3883
-2.5 | -0.0502 | 0.00496 | -0.0524 | -10.121
-2 | 0.0047 | 0.00476 | -0.0522 | 0.98739
-1.5 | 0.0599 | 0.00462 | -0.0521 | 12.9654
-1 | 0.1145 | 0.0044 | -0.052 | 26.0227
-0.5 | 0.1695 | 0.00436 | -0.0518 | 38.8761
0 | 0.2242 | 0.00425 | -0.0518 | 52.7529
0.5 | 0.2789 | 0.00424 | -0.0516 | 65.7783
1 | 0.3335 | 0.00433 | -0.0514 | 77.0208
1.5 | 0.3881 | 0.00454 | -0.0512 | 85.4846
2 | 0.4428 | 0.00475 | -0.051 | 93.2211
3 | 0.5511 | 0.0053 | -0.0504 | 103.9811
3.5 | 0.6039 | 0.00567 | -0.0498 | 106.5079
4 | 0.6558 | 0.00595 | -0.049 | 110.2185
4.5 | 0.7105 | 0.00632 | -0.0487 | 112.4209
5 | 0.7642 | 0.00678 | -0.0483 | 112.7139
5.5 | 0.818 | 0.00719 | -0.0479 | 113.7691
6 | 0.8717 | 0.00762 | -0.0475 | 114.3963
6.5 | 0.9241 | 0.00823 | -0.0468 | 112.2843
7 | 0.9773 | 0.0087 | -0.0464 | 112.3333
7.5 | 1.0295 | 0.00929 | -0.0457 | 110.8181
8 | 1.081 | 0.00995 | -0.0449 | 108.6432
8.5 | 1.1316 | 0.01072 | -0.044 | 105.5597
9 | 1.181 | 0.01161 | -0.0429 | 101.7227
9.5 | 1.2287 | 0.01269 | -0.0415 | 96.8243
10 | 1.2736 | 0.01409 | -0.0398 | 90.3903
10.5 | 1.3132 | 0.01608 | -0.0373 | 81.6667
11 | 1.34 | 0.01954 | -0.0332 | 68.5773
11.5 | 1.377 | 0.02133 | -0.0308 | 64.557
12 | 1.4225 | 0.02192 | -0.0295 | 64.8951
12.5 | 1.452 | 0.02401 | -0.0262 | 60.4748
13 | 1.498 | 0.02424 | -0.025 | 61.7987
13.5 | 1.5367 | 0.025 | -0.0228 | 61.468
14 | 1.5394 | 0.02736 | -0.0156 | 56.2646
14.5 | 1.5324 | 0.03052 | -0.009 | 50.2097
15 | 1.5314 | 0.03393 | -0.005 | 45.1341
15.5 | 1.5187 | 0.03923 | -0.0027 | 38.7127
16 | 1.5336 | 0.0426 | -0.0025 | 36
16.5 | 1.464 | 0.05866 | -0.0094 | 24.9574
17 | 1.3867 | 0.08204 | -0.0245 | 16.9027

## 77. Re 5M Mach 0.25 (1)
BIGFOIL.COM POLAR EXPORT
HN-785SR
HN-785SR |  |  |  | Cl Max: | 0.925 | at alpha= | 7 | deg
JavaFoil+Calcfoil stall+Eppler ext transition |  |  |  | L/D Max: | 132.559 | at alpha= | 6.5 | deg
Re: | 5000000 |  |  | Cd Min: | 0.00538 | at alpha= | 1.5 | deg
Mach: | 0.25 |  |  | Cl=0 at alpha= | -2.075 | deg
|  |  |  | @ Cl=0.1, Cd= | 0.07973
|  |  |  | @ Cl=0.4, Cd= | 0.07973
|  |  |  | @ Cl=0.6, Cd= | 0.07973
alpha (deg) | Cl | Cd | Cm | Cl/Cd
-13 | -0.061 | 0.08663 | -0.022 | -0.707
-12.5 | -0.059 | 0.08121 | -0.023 | -0.721
-12 | -0.056 | 0.07877 | -0.022 | -0.707
-11.5 | -0.126 | 0.07465 | -0.022 | -1.689
-11 | -0.196 | 0.07111 | -0.022 | -2.75
-10.5 | -0.251 | 0.06697 | -0.022 | -3.748
-10 | -0.299 | 0.06335 | -0.022 | -4.718
-9.5 | -0.339 | 0.05896 | -0.022 | -5.758
-9 | -0.372 | 0.05469 | -0.023 | -6.796
-8.5 | -0.396 | 0.04952 | -0.026 | -7.989
-8 | -0.496 | 0.00897 | -0.046 | -55.345
-7.5 | -0.493 | 0.00847 | -0.047 | -58.169
-7 | -0.476 | 0.00807 | -0.047 | -58.991
-6.5 | -0.451 | 0.0078 | -0.047 | -57.778
-6 | -0.417 | 0.00751 | -0.048 | -55.465
-5.5 | -0.376 | 0.00727 | -0.048 | -51.742
-5 | -0.33 | 0.00706 | -0.048 | -46.725
-4.5 | -0.279 | 0.00689 | -0.049 | -40.515
-4 | -0.225 | 0.00734 | -0.049 | -30.658
-3.5 | -0.168 | 0.00709 | -0.049 | -23.767
-3 | -0.11 | 0.00694 | -0.05 | -15.891
-2.5 | -0.051 | 0.00713 | -0.05 | -7.153
-2 | 0.009 | 0.00714 | -0.05 | 1.238
-1.5 | 0.069 | 0.00665 | -0.051 | 10.352
-1 | 0.129 | 0.00629 | -0.051 | 20.51
-0.5 | 0.189 | 0.00598 | -0.051 | 31.634
0 | 0.249 | 0.00575 | -0.052 | 43.329
0.5 | 0.309 | 0.00554 | -0.052 | 55.767
1 | 0.369 | 0.00543 | -0.052 | 67.998
1.5 | 0.429 | 0.00538 | -0.053 | 79.645
2 | 0.488 | 0.00541 | -0.053 | 90.319
2.5 | 0.548 | 0.00547 | -0.053 | 100.214
3 | 0.607 | 0.00553 | -0.054 | 109.675
3.5 | 0.664 | 0.00573 | -0.054 | 115.895
4 | 0.72 | 0.00597 | -0.054 | 120.586
4.5 | 0.773 | 0.00649 | -0.054 | 119.185
5 | 0.823 | 0.00668 | -0.055 | 123.288
5.5 | 0.866 | 0.00677 | -0.055 | 127.918
6 | 0.898 | 0.00688 | -0.055 | 130.479
6.5 | 0.918 | 0.00693 | -0.056 | 132.559
7 | 0.925 | 0.00709 | -0.056 | 130.512
7.5 | 0.916 | 0.00741 | -0.056 | 123.642
8 | 0.889 | 0.0075 | -0.056 | 118.529
8.5 | 0.844 | 0.00773 | -0.057 | 109.183
9 | 0.782 | 0.00812 | -0.057 | 96.304
9.5 | 0.696 | 0.01404 | -0.057 | 49.569
10 | 0.544 | 0.03219 | -0.049 | 16.913
10.5 | 0.423 | 0.059 | -0.038 | 7.162
11 | 0.328 | 0.06822 | -0.034 | 4.805
11.5 | 0.226 | 0.0746 | -0.032 | 3.029
12 | 0.08 | 0.07973 | -0.032 | 1.002

## 78. Re 5M Mach 0.25 (2)
BIGFOIL.COM POLAR EXPORT
HN-785SR
HN-785SR |  |  |  | Cl Max: | 0.9 | at alpha= | 6 | deg
XFOIL ncrit=9 |  |  |  | L/D Max: | 113.941 | at alpha= | 5.5 | deg
Re: | 5000000 |  |  | Cd Min: | 0.00794 | at alpha= | 6 | deg
Mach: | 0.25 |  |  | Cl=0 at alpha= | -99 | deg
|  |  |  | @ Cl=0.1, Cd= | 0.00429
|  |  |  | @ Cl=0.4, Cd= | 0.0045931
|  |  |  | @ Cl=0.6, Cd= | 0.005621
alpha (deg) | Cl | Cd | Cm | Cl/Cd
0 | 0.2306 | 0.00429 | -0.053 | 53.7529
0.5 | 0.2868 | 0.00429 | -0.0529 | 66.8531
1 | 0.3431 | 0.00437 | -0.0527 | 78.5126
1.5 | 0.3993 | 0.00459 | -0.0524 | 86.9935
2.5 | 0.5119 | 0.00508 | -0.0518 | 100.7677
3 | 0.5676 | 0.00539 | -0.0513 | 105.3061
3.5 | 0.6223 | 0.00578 | -0.0506 | 107.6644
4 | 0.6764 | 0.00607 | -0.0497 | 111.4333
4.5 | 0.7321 | 0.00649 | -0.049 | 112.8043
5 | 0.7883 | 0.00695 | -0.0485 | 113.4245
5.5 | 0.8443 | 0.00741 | -0.0478 | 113.9406
6 | 0.9 | 0.00794 | -0.047 | 113.3501

## 79. Re 5M Mach 0.50 (1)
BIGFOIL.COM POLAR EXPORT
HN-785SR
HN-785SR |  |  |  | Cl Max: | 1.199 | at alpha= | 20 | deg
JavaFoil+Calcfoil stall+Eppler ext transition |  |  |  | L/D Max: | 122.585 | at alpha= | 4 | deg
Re: | 5000000 |  |  | Cd Min: | 0.00566 | at alpha= | 1.5 | deg
Mach: | 0.5 |  |  | Cl=0 at alpha= | -2.0746 | deg
|  |  |  | @ Cl=0.1, Cd= | 0.0069158
|  |  |  | @ Cl=0.4, Cd= | 0.0057269
|  |  |  | @ Cl=0.6, Cd= | 0.0058
alpha (deg) | Cl | Cd | Cm | Cl/Cd
-20 | -0.934 | 0.15793 | -0.026 | -5.912
-19.5 | -0.908 | 0.15182 | -0.025 | -5.98
-19 | -0.881 | 0.14868 | -0.025 | -5.923
-18.5 | -0.855 | 0.14359 | -0.025 | -5.956
-18 | -0.83 | 0.13977 | -0.025 | -5.94
-17.5 | -0.806 | 0.13794 | -0.025 | -5.844
-17 | -0.781 | 0.13055 | -0.026 | -5.98
-16.5 | -0.753 | 0.12594 | -0.025 | -5.983
-16 | -0.728 | 0.12089 | -0.025 | -6.022
-15.5 | -0.703 | 0.11689 | -0.025 | -6.013
-15 | -0.678 | 0.11317 | -0.025 | -5.987
-14.5 | -0.652 | 0.10797 | -0.025 | -6.04
-14 | -0.626 | 0.10147 | -0.025 | -6.166
-13.5 | -0.6 | 0.09215 | -0.025 | -6.516
-13 | -0.575 | 0.08502 | -0.025 | -6.764
-12.5 | -0.548 | 0.0949 | -0.025 | -5.779
-12 | -0.523 | 0.08424 | -0.025 | -6.203
-11.5 | -0.498 | 0.07553 | -0.026 | -6.588
-11 | -0.473 | 0.06887 | -0.027 | -6.863
-10.5 | -0.45 | 0.06107 | -0.03 | -7.366
-10 | -0.418 | 0.06876 | -0.024 | -6.08
-9.5 | -0.393 | 0.06044 | -0.026 | -6.509
-9 | -0.37 | 0.0526 | -0.03 | -7.043
-8.5 | -0.39 | 0.01747 | -0.047 | -22.316
-8 | -0.314 | 0.05244 | -0.024 | -5.984
-7.5 | -0.288 | 0.04849 | -0.025 | -5.934
-7 | -0.27 | 0.03631 | -0.036 | -7.437
-6.5 | -0.236 | 0.04268 | -0.027 | -5.52
-6 | -0.209 | 0.04061 | -0.026 | -5.141
-5.5 | -0.226 | 0.00802 | -0.054 | -28.229
-5 | -0.323 | 0.00772 | -0.054 | -41.777
-4.5 | -0.295 | 0.00743 | -0.054 | -39.705
-4 | -0.245 | 0.00717 | -0.055 | -34.159
-3.5 | -0.186 | 0.00758 | -0.055 | -24.556
-3 | -0.123 | 0.00731 | -0.056 | -16.778
-2.5 | -0.057 | 0.00674 | -0.056 | -8.444
-2 | 0.01 | 0.00705 | -0.056 | 1.4
-1.5 | 0.077 | 0.00706 | -0.057 | 10.907
-1 | 0.144 | 0.00664 | -0.057 | 21.708
-0.5 | 0.211 | 0.0063 | -0.057 | 33.528
0 | 0.278 | 0.00603 | -0.058 | 46.186
0.5 | 0.345 | 0.00585 | -0.058 | 59.061
1 | 0.412 | 0.0057 | -0.058 | 72.356
1.5 | 0.479 | 0.00566 | -0.059 | 84.639
2 | 0.546 | 0.00571 | -0.059 | 95.529
2.5 | 0.612 | 0.00582 | -0.06 | 105.199
3 | 0.677 | 0.0059 | -0.06 | 114.716
3.5 | 0.74 | 0.00624 | -0.06 | 118.642
4 | 0.799 | 0.00652 | -0.061 | 122.585
4.5 | 0.85 | 0.00702 | -0.061 | 121.126
5 | 0.89 | 0.00737 | -0.061 | 120.741
5.5 | 0.892 | 0.00765 | -0.062 | 116.664
6 | 0.697 | 0.00808 | -0.062 | 86.274
6.5 | 0.572 | 0.00818 | -0.062 | 70.017
7 | 0.594 | 0.01364 | -0.061 | 43.525
7.5 | 0.639 | 0.00868 | -0.063 | 73.604
8 | 0.638 | 0.0178 | -0.059 | 35.819
8.5 | 0.568 | 0.05939 | -0.03 | 9.563
9 | 0.719 | 0.01675 | -0.062 | 42.917
9.5 | 0.625 | 0.06291 | -0.035 | 9.94
10 | 0.648 | 0.07552 | -0.03 | 8.585
10.5 | 0.684 | 0.06635 | -0.038 | 10.302
11 | 0.705 | 0.07616 | -0.034 | 9.255
11.5 | 0.73 | 0.08595 | -0.033 | 8.498
12 | 0.759 | 0.08111 | -0.035 | 9.355
12.5 | 0.785 | 0.08906 | -0.035 | 8.811
13 | 0.812 | 0.09721 | -0.035 | 8.352
13.5 | 0.84 | 0.10496 | -0.037 | 8.006
14 | 0.865 | 0.10627 | -0.036 | 8.144
14.5 | 0.892 | 0.10962 | -0.036 | 8.139
15 | 0.922 | 0.11505 | -0.038 | 8.01
15.5 | 0.951 | 0.12122 | -0.04 | 7.845
16 | 0.974 | 0.12156 | -0.038 | 8.013
16.5 | 1.001 | 0.12539 | -0.039 | 7.984
17 | 1.031 | 0.13059 | -0.041 | 7.895
17.5 | 1.062 | 0.13443 | -0.042 | 7.899
18 | 1.083 | 0.13973 | -0.041 | 7.751
18.5 | 1.11 | 0.14416 | -0.041 | 7.699
19 | 1.138 | 0.14741 | -0.042 | 7.718
19.5 | 1.168 | 0.15217 | -0.044 | 7.677
20 | 1.199 | 0.15642 | -0.045 | 7.665

## 80. Re 5M Mach 0.50 (2)
BIGFOIL.COM POLAR EXPORT
HN-785SR
HN-785SR |  |  |  | Cl Max: | 1.1416 | at alpha= | 20 | deg
XFOIL ncrit=9 |  |  |  | L/D Max: | 116.883 | at alpha= | 4.5 | deg
Re: | 5000000 |  |  | Cd Min: | 0.3087 | at alpha= | 20 | deg
Mach: | 0.5 |  |  | Cl=0 at alpha= | -2.0162 | deg
|  |  |  | @ Cl=0.1, Cd= | 0.0047398
|  |  |  | @ Cl=0.4, Cd= | 0.00462
|  |  |  | @ Cl=0.6, Cd= | 0.0055252
alpha (deg) | Cl | Cd | Cm | Cl/Cd
-14 | -0.6001 | 0.1763 | 0.0162 | -3.4039
-13.5 | -0.585 | 0.16765 | 0.0128 | -3.4894
-13 | -0.5716 | 0.15903 | 0.0093 | -3.5943
-12.5 | -0.5558 | 0.15197 | 0.0064 | -3.6573
-12 | -0.5424 | 0.14393 | 0.0033 | -3.7685
-11.5 | -0.5272 | 0.13613 | 0.0005 | -3.8728
-11 | -0.5186 | 0.12759 | -0.0026 | -4.0646
-10.5 | -0.5054 | 0.11993 | -0.0054 | -4.2141
-10 | -0.5017 | 0.11092 | -0.0088 | -4.5231
-9 | -0.4906 | 0.09406 | -0.0155 | -5.2158
-8.5 | -0.4871 | 0.08579 | -0.0189 | -5.6778
-8 | -0.4911 | 0.07661 | -0.0231 | -6.4104
-7.5 | -0.498 | 0.06804 | -0.0269 | -7.3192
-6.5 | -0.488 | 0.04195 | -0.0592 | -11.6329
-6 | -0.4597 | 0.02709 | -0.0717 | -16.9694
-5.5 | -0.4269 | 0.01532 | -0.0738 | -27.8655
-5 | -0.3879 | 0.00883 | -0.0692 | -43.9298
-4.5 | -0.3264 | 0.00692 | -0.0661 | -47.1676
-4 | -0.2608 | 0.00611 | -0.0639 | -42.6841
-3.5 | -0.1945 | 0.0057 | -0.0624 | -34.1228
-3 | -0.1283 | 0.00547 | -0.0614 | -23.4552
-2.5 | -0.0628 | 0.00526 | -0.0606 | -11.9392
-2 | 0.0021 | 0.00505 | -0.0599 | 0.41584
-1.5 | 0.0666 | 0.00486 | -0.0595 | 13.7037
-1 | 0.1305 | 0.00463 | -0.0591 | 28.1857
-0.5 | 0.1946 | 0.00458 | -0.0588 | 42.4891
0 | 0.2583 | 0.00448 | -0.0586 | 57.6562
0.5 | 0.3218 | 0.00448 | -0.0582 | 71.8304
1 | 0.3853 | 0.00456 | -0.0578 | 84.4956
1.5 | 0.449 | 0.00482 | -0.0573 | 93.1535
2 | 0.5131 | 0.00508 | -0.0567 | 101.0039
2.5 | 0.5773 | 0.00539 | -0.0559 | 107.1058
3 | 0.6411 | 0.00577 | -0.0549 | 111.1092
3.5 | 0.7042 | 0.00625 | -0.0535 | 112.672
4 | 0.7675 | 0.00665 | -0.0518 | 115.4135
4.5 | 0.8287 | 0.00709 | -0.0491 | 116.8829
5 | 0.8976 | 0.00771 | -0.0477 | 116.4202
5.5 | 0.9639 | 0.00848 | -0.045 | 113.6675
6 | 1.0253 | 0.01002 | -0.0406 | 102.3253
6.5 | 1.0661 | 0.01394 | -0.033 | 76.4778
7 | 1.0814 | 0.02079 | -0.024 | 52.0154
7.5 | 1.0733 | 0.02832 | -0.0154 | 37.899
8 | 1.0374 | 0.03474 | -0.0059 | 29.8618
8.5 | 0.9913 | 0.04305 | -0.0035 | 23.0267
9 | 0.9568 | 0.05463 | -0.011 | 17.5142
9.5 | 0.9334 | 0.07041 | -0.024 | 13.2566
10 | 0.9083 | 0.08692 | -0.0343 | 10.4498
10.5 | 0.8935 | 0.10038 | -0.0426 | 8.9012
11 | 0.8802 | 0.11426 | -0.051 | 7.7035
11.5 | 0.8719 | 0.12799 | -0.059 | 6.8123
12 | 0.8707 | 0.141 | -0.0664 | 6.1752
12.5 | 0.8737 | 0.15383 | -0.0735 | 5.6796
13 | 0.8826 | 0.16556 | -0.0799 | 5.331
13.5 | 0.8952 | 0.17644 | -0.0859 | 5.0737
14 | 0.9095 | 0.18717 | -0.0918 | 4.8592
14.5 | 0.9225 | 0.19892 | -0.0982 | 4.6375
15 | 0.9395 | 0.20949 | -0.1039 | 4.4847
15.5 | 0.9571 | 0.22022 | -0.1097 | 4.3461
16 | 0.9756 | 0.23081 | -0.1154 | 4.2269
16.5 | 0.9954 | 0.24186 | -0.1211 | 4.1156
17 | 1.016 | 0.25162 | -0.1266 | 4.0378
17.5 | 1.0369 | 0.2611 | -0.1321 | 3.9713
18 | 1.0579 | 0.27045 | -0.1376 | 3.9116
18.5 | 1.079 | 0.27956 | -0.1431 | 3.8596
19 | 1.0988 | 0.28965 | -0.1489 | 3.7935
19.5 | 1.1202 | 0.2992 | -0.1545 | 3.744
20 | 1.1416 | 0.3087 | -0.1602 | 3.6981

## 81. Re 6M Mach 0.00 (1)
BIGFOIL.COM POLAR EXPORT
HN-785SR
HN-785SR |  |  |  | Cl Max: | 0.95 | at alpha= | 8 | deg
JavaFoil+Calcfoil stall+Eppler ext transition |  |  |  | L/D Max: | 140.167 | at alpha= | 7 | deg
Re: | 6000000 |  |  | Cd Min: | 0.00535 | at alpha= | 2 | deg
Mach: | 0 |  |  | Cl=0 at alpha= | -2.0776 | deg
|  |  |  | @ Cl=0.1, Cd= | 0.0064638
|  |  |  | @ Cl=0.4, Cd= | 0.0053833
|  |  |  | @ Cl=0.6, Cd= | 0.07699
alpha (deg) | Cl | Cd | Cm | Cl/Cd
-14 | -0.308 | 0.09441 | -0.021 | -3.259
-13.5 | -0.327 | 0.09003 | -0.021 | -3.63
-13 | -0.346 | 0.08517 | -0.021 | -4.066
-12.5 | -0.366 | 0.08047 | -0.021 | -4.546
-12 | -0.385 | 0.07641 | -0.021 | -5.035
-11.5 | -0.403 | 0.072 | -0.021 | -5.594
-11 | -0.42 | 0.06717 | -0.022 | -6.247
-10.5 | -0.434 | 0.06317 | -0.023 | -6.868
-10 | -0.448 | 0.05647 | -0.025 | -7.927
-9.5 | -0.464 | 0.04574 | -0.03 | -10.141
-9 | -0.558 | 0.00902 | -0.044 | -61.881
-8.5 | -0.555 | 0.00809 | -0.044 | -68.605
-8 | -0.542 | 0.00822 | -0.045 | -66.02
-7.5 | -0.519 | 0.00796 | -0.045 | -65.203
-7 | -0.489 | 0.00766 | -0.045 | -63.883
-6.5 | -0.455 | 0.00741 | -0.046 | -61.341
-6 | -0.415 | 0.00719 | -0.046 | -57.708
-5.5 | -0.371 | 0.007 | -0.046 | -52.995
-5 | -0.323 | 0.00681 | -0.047 | -47.424
-4.5 | -0.272 | 0.00695 | -0.047 | -39.168
-4 | -0.219 | 0.00714 | -0.047 | -30.642
-3.5 | -0.163 | 0.00693 | -0.048 | -23.592
-3 | -0.107 | 0.00677 | -0.048 | -15.777
-2.5 | -0.049 | 0.00701 | -0.048 | -7.047
-2 | 0.009 | 0.00712 | -0.049 | 1.202
-1.5 | 0.067 | 0.00668 | -0.049 | 9.979
-1 | 0.125 | 0.0063 | -0.049 | 19.835
-0.5 | 0.183 | 0.00601 | -0.05 | 30.449
0 | 0.241 | 0.00576 | -0.05 | 41.887
0.5 | 0.299 | 0.0056 | -0.05 | 53.474
1 | 0.357 | 0.00545 | -0.051 | 65.595
1.5 | 0.415 | 0.00536 | -0.051 | 77.439
2 | 0.473 | 0.00535 | -0.051 | 88.374
2.5 | 0.531 | 0.00538 | -0.052 | 98.628
3 | 0.588 | 0.00543 | -0.052 | 108.24
3.5 | 0.644 | 0.00558 | -0.052 | 115.342
4 | 0.698 | 0.0058 | -0.052 | 120.363
4.5 | 0.751 | 0.00603 | -0.053 | 124.425
5 | 0.801 | 0.00636 | -0.053 | 125.967
5.5 | 0.845 | 0.00646 | -0.053 | 130.844
6 | 0.883 | 0.00654 | -0.054 | 135.037
6.5 | 0.913 | 0.00655 | -0.054 | 139.412
7 | 0.935 | 0.00667 | -0.054 | 140.167
7.5 | 0.947 | 0.00678 | -0.054 | 139.679
8 | 0.95 | 0.00697 | -0.055 | 136.234
8.5 | 0.943 | 0.00701 | -0.055 | 134.568
9 | 0.927 | 0.0073 | -0.055 | 126.995
9.5 | 0.904 | 0.00761 | -0.056 | 118.698
10 | 0.873 | 0.00804 | -0.056 | 108.533
10.5 | 0.831 | 0.0137 | -0.056 | 60.658
11 | 0.78 | 0.01527 | -0.055 | 51.104
11.5 | 0.706 | 0.02257 | -0.052 | 31.255
12 | 0.622 | 0.04253 | -0.047 | 14.634
12.5 | 0.556 | 0.06626 | -0.04 | 8.386
13 | 0.513 | 0.07699 | -0.037 | 6.657

## 82. Re 6M Mach 0.00 (2)
BIGFOIL.COM POLAR EXPORT
HN-785SR
HN-785SR |  |  |  | Cl Max: | 1.6533 | at alpha= | 16 | deg
XFOIL ncrit=9 |  |  |  | L/D Max: | 118.472 | at alpha= | 6 | deg
Re: | 6000000 |  |  | Cd Min: | 0.26878 | at alpha= | 20 | deg
Mach: | 0 |  |  | Cl=0 at alpha= | -2.0256 | deg
|  |  |  | @ Cl=0.1, Cd= | 0.0023917
|  |  |  | @ Cl=0.4, Cd= | 0.0045895
|  |  |  | @ Cl=0.6, Cd= | 0.0056149
alpha (deg) | Cl | Cd | Cm | Cl/Cd
-17 | -0.6614 | 0.20865 | 0.0331 | -3.1699
-16.5 | -0.6476 | 0.20141 | 0.0299 | -3.2153
-15 | -0.6157 | 0.17689 | 0.0203 | -3.4807
-13.5 | -0.6867 | 0.08462 | -0.0233 | -8.1151
-13 | -0.8373 | 0.04672 | -0.0395 | -17.9217
-12.5 | -0.942 | 0.02089 | -0.0582 | -45.0933
-12 | -0.9803 | 0.01474 | -0.0537 | -66.5061
-11.5 | -0.9727 | 0.01045 | -0.0507 | -93.0813
-11 | -0.9556 | 0.00724 | -0.0472 | -131.989
-10.5 | -0.9185 | 0.00526 | -0.0462 | -174.6198
-10 | -0.8675 | 0.00381 | -0.0475 | -227.6903
-9.5 | -0.814 | 0.00282 | -0.0488 | -288.6525
-9 | -0.758 | 0.00221 | -0.0501 | -342.9864
-8.5 | -0.6992 | 0.0018 | -0.0519 | -388.4444
-8 | -0.6442 | 0.00154 | -0.0525 | -418.3117
-7.5 | -0.5893 | 0.00138 | -0.0529 | -427.029
-7 | -0.5336 | 0.00132 | -0.0533 | -404.2424
-6.5 | -0.4813 | 0.00128 | -0.0528 | -376.0156
-6 | -0.43 | 0.00118 | -0.0521 | -364.4068
-5.5 | -0.3775 | 0.0011 | -0.0516 | -343.1818
-5 | -0.3241 | 0.00105 | -0.0513 | -308.6667
-4 | -0.2157 | 0.00098 | -0.0509 | -220.102
-3.5 | -0.1612 | 0.00095 | -0.0508 | -169.6842
-3 | -0.1065 | 0.00092 | -0.0507 | -115.7609
-2.5 | -0.0519 | 0.00089 | -0.0506 | -58.3146
-2 | 0.0028 | 0.00086 | -0.0506 | 3.2558
0 | 0.223 | 0.00433 | -0.0515 | 51.5012
0.5 | 0.2775 | 0.00435 | -0.0514 | 63.7931
1 | 0.3319 | 0.00438 | -0.0513 | 75.7763
1.5 | 0.3865 | 0.00454 | -0.0511 | 85.1322
2 | 0.441 | 0.00474 | -0.051 | 93.038
2.5 | 0.495 | 0.00502 | -0.0507 | 98.6056
3 | 0.5491 | 0.00528 | -0.0505 | 103.9962
3.5 | 0.6023 | 0.00563 | -0.0501 | 106.9805
4 | 0.6555 | 0.00588 | -0.0496 | 111.4796
4.5 | 0.7054 | 0.00623 | -0.0484 | 113.2263
5 | 0.7614 | 0.00654 | -0.0486 | 116.422
5.5 | 0.8149 | 0.00694 | -0.0482 | 117.4207
6 | 0.8684 | 0.00733 | -0.0479 | 118.472
6.5 | 0.9208 | 0.00788 | -0.0474 | 116.8528
7 | 0.9735 | 0.00835 | -0.047 | 116.5868
7.5 | 1.0256 | 0.0089 | -0.0464 | 115.236
8 | 1.0769 | 0.00951 | -0.0458 | 113.2387
8.5 | 1.1273 | 0.01022 | -0.045 | 110.3033
9 | 1.1766 | 0.01105 | -0.0441 | 106.4796
9.5 | 1.2242 | 0.01207 | -0.0429 | 101.425
10 | 1.2689 | 0.01343 | -0.0413 | 94.4825
10.5 | 1.3048 | 0.0159 | -0.0384 | 82.0629
11 | 1.3466 | 0.01734 | -0.0366 | 77.6586
11.5 | 1.3872 | 0.01877 | -0.0348 | 73.9052
12 | 1.434 | 0.01927 | -0.0339 | 74.4162
12.5 | 1.4706 | 0.02084 | -0.0316 | 70.5662
13 | 1.5178 | 0.02106 | -0.0308 | 72.0703
13.5 | 1.5608 | 0.02165 | -0.0295 | 72.0924
14 | 1.5898 | 0.02334 | -0.0263 | 68.1148
14.5 | 1.6096 | 0.02501 | -0.0216 | 64.3583
15 | 1.6215 | 0.02657 | -0.0159 | 61.0275
15.5 | 1.629 | 0.02872 | -0.0109 | 56.7201
16 | 1.6533 | 0.03002 | -0.0083 | 55.0733
16.5 | 1.6349 | 0.03504 | -0.0041 | 46.6581
17 | 1.6361 | 0.03925 | -0.0029 | 41.6841
17.5 | 1.6048 | 0.0483 | -0.0044 | 33.2257
18 | 1.6225 | 0.05206 | -0.0056 | 31.166
18.5 | 1.5308 | 0.07508 | -0.0188 | 20.3889
19.5 | 0.9875 | 0.26123 | -0.1219 | 3.7802
20 | 1.003 | 0.26878 | -0.1264 | 3.7317

## 83. Re 6M Mach 0.10 (1)
BIGFOIL.COM POLAR EXPORT
HN-785SR
HN-785SR |  |  |  | Cl Max: | 0.944 | at alpha= | 7.5 | deg
JavaFoil+Calcfoil stall+Eppler ext transition |  |  |  | L/D Max: | 139.253 | at alpha= | 7 | deg
Re: | 6000000 |  |  | Cd Min: | 0.00536 | at alpha= | 2 | deg
Mach: | 0.1 |  |  | Cl=0 at alpha= | -2.0763 | deg
|  |  |  | @ Cl=0.1, Cd= | 0.0064731
|  |  |  | @ Cl=0.4, Cd= | 0.0053964
|  |  |  | @ Cl=0.6, Cd= | 0.07243
alpha (deg) | Cl | Cd | Cm | Cl/Cd
-13.5 | -0.291 | 0.09065 | -0.021 | -3.21
-13 | -0.313 | 0.08571 | -0.021 | -3.65
-12.5 | -0.335 | 0.08083 | -0.021 | -4.145
-12 | -0.357 | 0.07672 | -0.021 | -4.652
-11.5 | -0.378 | 0.07258 | -0.021 | -5.209
-11 | -0.398 | 0.0681 | -0.022 | -5.843
-10.5 | -0.415 | 0.06406 | -0.022 | -6.484
-10 | -0.432 | 0.05799 | -0.024 | -7.443
-9.5 | -0.446 | 0.05084 | -0.028 | -8.774
-9 | -0.54 | 0.0097 | -0.043 | -55.633
-8.5 | -0.548 | 0.00818 | -0.045 | -67.047
-8 | -0.538 | 0.00828 | -0.045 | -65.016
-7.5 | -0.516 | 0.00796 | -0.045 | -64.892
-7 | -0.488 | 0.00773 | -0.046 | -63.218
-6.5 | -0.455 | 0.00748 | -0.046 | -60.819
-6 | -0.416 | 0.00723 | -0.046 | -57.448
-5.5 | -0.372 | 0.00704 | -0.047 | -52.841
-5 | -0.324 | 0.00688 | -0.047 | -47.116
-4.5 | -0.273 | 0.00695 | -0.047 | -39.333
-4 | -0.22 | 0.00714 | -0.048 | -30.781
-3.5 | -0.164 | 0.00696 | -0.048 | -23.593
-3 | -0.107 | 0.00677 | -0.048 | -15.859
-2.5 | -0.05 | 0.00702 | -0.049 | -7.074
-2 | 0.009 | 0.00713 | -0.049 | 1.206
-1.5 | 0.067 | 0.00668 | -0.049 | 10.038
-1 | 0.126 | 0.00631 | -0.05 | 19.894
-0.5 | 0.184 | 0.00602 | -0.05 | 30.543
0 | 0.242 | 0.00577 | -0.05 | 42.021
0.5 | 0.301 | 0.00561 | -0.051 | 53.646
1 | 0.359 | 0.00546 | -0.051 | 65.797
1.5 | 0.417 | 0.00537 | -0.051 | 77.671
2 | 0.475 | 0.00536 | -0.051 | 88.627
2.5 | 0.533 | 0.00539 | -0.052 | 98.894
3 | 0.591 | 0.00543 | -0.052 | 108.729
3.5 | 0.647 | 0.0056 | -0.052 | 115.521
4 | 0.702 | 0.00582 | -0.053 | 120.629
4.5 | 0.754 | 0.00605 | -0.053 | 124.573
5 | 0.804 | 0.00638 | -0.053 | 126.031
5.5 | 0.849 | 0.00648 | -0.054 | 130.892
6 | 0.885 | 0.00656 | -0.054 | 134.89
6.5 | 0.914 | 0.00659 | -0.054 | 138.845
7 | 0.934 | 0.00671 | -0.054 | 139.253
7.5 | 0.944 | 0.00683 | -0.055 | 138.349
8 | 0.944 | 0.00703 | -0.055 | 134.195
8.5 | 0.933 | 0.00709 | -0.055 | 131.657
9 | 0.913 | 0.00736 | -0.056 | 123.977
9.5 | 0.884 | 0.00771 | -0.056 | 114.617
10 | 0.844 | 0.01133 | -0.056 | 74.54
10.5 | 0.797 | 0.01409 | -0.056 | 56.571
11 | 0.734 | 0.01666 | -0.055 | 44.069
11.5 | 0.636 | 0.03394 | -0.049 | 18.733
12 | 0.564 | 0.05365 | -0.043 | 10.503
12.5 | 0.505 | 0.07243 | -0.037 | 6.971

## 84. Re 6M Mach 0.10 (2)
BIGFOIL.COM POLAR EXPORT
HN-785SR
HN-785SR |  |  |  | Cl Max: | 1.6221 | at alpha= | 16 | deg
XFOIL ncrit=9 |  |  |  | L/D Max: | 118.2 | at alpha= | 6 | deg
Re: | 6000000 |  |  | Cd Min: | 0.26992 | at alpha= | 20 | deg
Mach: | 0.1 |  |  | Cl=0 at alpha= | -2.0372 | deg
|  |  |  | @ Cl=0.1, Cd= | 0.0044966
|  |  |  | @ Cl=0.4, Cd= | 0.0046002
|  |  |  | @ Cl=0.6, Cd= | 0.0056028
alpha (deg) | Cl | Cd | Cm | Cl/Cd
-12 | -0.9113 | 0.04497 | -0.0534 | -20.2646
-11.5 | -0.9707 | 0.03075 | -0.0527 | -31.5675
-11 | -0.9747 | 0.02365 | -0.0488 | -41.2135
-10.5 | -0.9495 | 0.01872 | -0.0467 | -50.7212
-10 | -0.8982 | 0.01502 | -0.0483 | -59.8003
-9.5 | -0.8422 | 0.01264 | -0.0496 | -66.6297
-9 | -0.7836 | 0.0108 | -0.051 | -72.5556
-8.5 | -0.7224 | 0.00948 | -0.0526 | -76.2025
-8 | -0.6642 | 0.00836 | -0.0533 | -79.4498
-7.5 | -0.6054 | 0.0076 | -0.054 | -79.6579
-6.5 | -0.4875 | 0.00698 | -0.0554 | -69.8424
-6 | -0.4329 | 0.0065 | -0.055 | -66.6
-5.5 | -0.3798 | 0.00604 | -0.0542 | -62.8808
-5 | -0.3259 | 0.00575 | -0.0536 | -56.6783
-4.5 | -0.2714 | 0.00558 | -0.0532 | -48.638
-4 | -0.2165 | 0.00537 | -0.0529 | -40.3166
-3.5 | -0.1614 | 0.00522 | -0.0526 | -30.9195
-3 | -0.1061 | 0.00509 | -0.0524 | -20.8448
-2.5 | -0.051 | 0.00493 | -0.0522 | -10.3448
-2 | 0.0041 | 0.00477 | -0.0521 | 0.85954
-1.5 | 0.0593 | 0.00463 | -0.052 | 12.8078
-1 | 0.1142 | 0.00445 | -0.0519 | 25.6629
-0.5 | 0.1693 | 0.00441 | -0.0518 | 38.39
0 | 0.2242 | 0.00434 | -0.0517 | 51.659
0.5 | 0.279 | 0.00435 | -0.0516 | 64.1379
1 | 0.3337 | 0.00438 | -0.0515 | 76.1872
1.5 | 0.3886 | 0.00455 | -0.0513 | 85.4066
2.5 | 0.4977 | 0.00503 | -0.0509 | 98.9463
3 | 0.5521 | 0.00529 | -0.0507 | 104.3667
3.5 | 0.6057 | 0.00564 | -0.0502 | 107.3936
4 | 0.6592 | 0.00591 | -0.0497 | 111.5398
4.5 | 0.7095 | 0.00626 | -0.0485 | 113.3387
5 | 0.7657 | 0.00658 | -0.0486 | 116.3678
5.5 | 0.8197 | 0.00698 | -0.0482 | 117.4355
6 | 0.8735 | 0.00739 | -0.0479 | 118.2003
6.5 | 0.9265 | 0.00792 | -0.0473 | 116.9823
7 | 0.9796 | 0.00842 | -0.0468 | 116.342
7.5 | 1.0321 | 0.00899 | -0.0461 | 114.8053
8 | 1.0838 | 0.00963 | -0.0454 | 112.5441
8.5 | 1.1344 | 0.0104 | -0.0444 | 109.0769
9 | 1.1838 | 0.01132 | -0.0433 | 104.576
9.5 | 1.2308 | 0.01251 | -0.0418 | 98.3853
10 | 1.2736 | 0.01422 | -0.0397 | 89.564
10.5 | 1.3097 | 0.01669 | -0.0368 | 78.4721
11 | 1.356 | 0.01758 | -0.0355 | 77.1331
11.5 | 1.3963 | 0.01911 | -0.0334 | 73.0665
12 | 1.4431 | 0.0197 | -0.0322 | 73.2538
12.5 | 1.4787 | 0.02139 | -0.0296 | 69.1304
13 | 1.5257 | 0.02171 | -0.0285 | 70.2764
13.5 | 1.5669 | 0.02249 | -0.0266 | 69.671
14 | 1.5913 | 0.02446 | -0.0226 | 65.0572
14.5 | 1.5965 | 0.02648 | -0.0156 | 60.2908
15 | 1.6027 | 0.02871 | -0.01 | 55.8238
15.5 | 1.6042 | 0.03171 | -0.0055 | 50.5897
16 | 1.6221 | 0.03391 | -0.0033 | 47.8354
16.5 | 1.5893 | 0.04151 | -0.0016 | 38.2872
17 | 1.5751 | 0.04892 | -0.0033 | 32.1975
17.5 | 1.5054 | 0.06718 | -0.0134 | 22.4085
18 | 1.478 | 0.0809 | -0.0219 | 18.2695
19.5 | 0.9914 | 0.26234 | -0.1229 | 3.7791
20 | 1.0071 | 0.26992 | -0.1275 | 3.7311

## 85. Re 6M Mach 0.25 (1)
BIGFOIL.COM POLAR EXPORT
HN-785SR
HN-785SR |  |  |  | Cl Max: | 0.925 | at alpha= | 7 | deg
JavaFoil+Calcfoil stall+Eppler ext transition |  |  |  | L/D Max: | 135.321 | at alpha= | 6.5 | deg
Re: | 6000000 |  |  | Cd Min: | 0.00542 | at alpha= | 2 | deg
Mach: | 0.25 |  |  | Cl=0 at alpha= | -2.075 | deg
|  |  |  | @ Cl=0.1, Cd= | 0.07812
|  |  |  | @ Cl=0.4, Cd= | 0.07812
|  |  |  | @ Cl=0.6, Cd= | 0.07812
alpha (deg) | Cl | Cd | Cm | Cl/Cd
-13 | -0.061 | 0.08569 | -0.022 | -0.715
-12.5 | -0.059 | 0.08029 | -0.023 | -0.73
-12 | -0.056 | 0.07843 | -0.022 | -0.71
-11.5 | -0.126 | 0.074 | -0.022 | -1.704
-11 | -0.196 | 0.07045 | -0.022 | -2.778
-10.5 | -0.251 | 0.06597 | -0.022 | -3.809
-10 | -0.299 | 0.06242 | -0.022 | -4.793
-9.5 | -0.34 | 0.058 | -0.023 | -5.862
-9 | -0.373 | 0.0534 | -0.024 | -6.98
-8.5 | -0.4 | 0.04542 | -0.029 | -8.815
-8 | -0.499 | 0.00822 | -0.046 | -60.708
-7.5 | -0.493 | 0.00826 | -0.047 | -59.675
-7 | -0.476 | 0.00797 | -0.047 | -59.799
-6.5 | -0.451 | 0.00764 | -0.047 | -59.005
-6 | -0.417 | 0.00738 | -0.048 | -56.459
-5.5 | -0.376 | 0.0072 | -0.048 | -52.245
-5 | -0.33 | 0.00696 | -0.048 | -47.404
-4.5 | -0.279 | 0.0068 | -0.049 | -41.042
-4 | -0.225 | 0.00725 | -0.049 | -31.01
-3.5 | -0.168 | 0.00704 | -0.049 | -23.925
-3 | -0.11 | 0.00685 | -0.05 | -16.1
-2.5 | -0.051 | 0.00715 | -0.05 | -7.132
-2 | 0.009 | 0.00725 | -0.05 | 1.218
-1.5 | 0.069 | 0.00676 | -0.051 | 10.189
-1 | 0.129 | 0.00639 | -0.051 | 20.185
-0.5 | 0.189 | 0.00609 | -0.051 | 31.047
0 | 0.249 | 0.00583 | -0.052 | 42.7
0.5 | 0.309 | 0.00566 | -0.052 | 54.575
1 | 0.369 | 0.00552 | -0.052 | 66.864
1.5 | 0.429 | 0.00543 | -0.053 | 78.927
2 | 0.488 | 0.00542 | -0.053 | 90.072
2.5 | 0.548 | 0.00546 | -0.053 | 100.295
3 | 0.607 | 0.0055 | -0.054 | 110.32
3.5 | 0.664 | 0.0057 | -0.054 | 116.523
4 | 0.72 | 0.0059 | -0.054 | 122.132
4.5 | 0.773 | 0.00634 | -0.054 | 121.99
5 | 0.823 | 0.00653 | -0.055 | 126.065
5.5 | 0.866 | 0.00662 | -0.055 | 130.701
6 | 0.898 | 0.00673 | -0.055 | 133.364
6.5 | 0.918 | 0.00679 | -0.056 | 135.321
7 | 0.925 | 0.00696 | -0.056 | 132.969
7.5 | 0.916 | 0.00727 | -0.056 | 126.016
8 | 0.889 | 0.00747 | -0.056 | 118.953
8.5 | 0.844 | 0.00749 | -0.057 | 112.638
9 | 0.782 | 0.00785 | -0.057 | 99.639
9.5 | 0.7 | 0.01334 | -0.057 | 52.475
10 | 0.59 | 0.01665 | -0.055 | 35.43
10.5 | 0.438 | 0.04582 | -0.044 | 9.549
11 | 0.33 | 0.06462 | -0.037 | 5.109
11.5 | 0.227 | 0.07285 | -0.034 | 3.11
12 | 0.08 | 0.07812 | -0.033 | 1.025

## 86. Re 6M Mach 0.25 (2)
BIGFOIL.COM POLAR EXPORT
HN-785SR
HN-785SR |  |  |  | Cl Max: | 1.3397 | at alpha= | 11 | deg
XFOIL ncrit=9 |  |  |  | L/D Max: | 118.047 | at alpha= | 5.5 | deg
Re: | 6000000 |  |  | Cd Min: | 0.25389 | at alpha= | -20 | deg
Mach: | 0.25 |  |  | Cl=0 at alpha= | -2.0325 | deg
|  |  |  | @ Cl=0.1, Cd= | 0.0045448
|  |  |  | @ Cl=0.4, Cd= | 0.0045904
|  |  |  | @ Cl=0.6, Cd= | 0.0055637
alpha (deg) | Cl | Cd | Cm | Cl/Cd
-20 | -0.7665 | 0.25389 | 0.0559 | -3.019
-19.5 | -0.7496 | 0.24713 | 0.052 | -3.0332
-19 | -0.7332 | 0.24017 | 0.0483 | -3.0528
-18.5 | -0.7165 | 0.23332 | 0.0446 | -3.0709
-18 | -0.7006 | 0.22628 | 0.0411 | -3.0962
-17.5 | -0.6849 | 0.21932 | 0.0377 | -3.1228
-17 | -0.6692 | 0.21216 | 0.0342 | -3.1542
-16.5 | -0.6541 | 0.20479 | 0.0309 | -3.194
-16 | -0.6391 | 0.19751 | 0.0276 | -3.2358
-15.5 | -0.6254 | 0.1899 | 0.0245 | -3.2933
-15 | -0.6157 | 0.18107 | 0.0211 | -3.4003
-14.5 | -0.6048 | 0.17277 | 0.0179 | -3.5006
-13.5 | -0.5889 | 0.15436 | 0.0114 | -3.8151
-13 | -0.5768 | 0.14763 | 0.0086 | -3.9071
-12.5 | -0.5645 | 0.14116 | 0.006 | -3.999
-12 | -0.5566 | 0.13313 | 0.003 | -4.1809
-11.5 | -0.5411 | 0.12691 | 0.0007 | -4.2637
-11 | -0.5424 | 0.11692 | -0.003 | -4.6391
-10.5 | -0.5384 | 0.10829 | -0.0064 | -4.9718
-10 | -0.5439 | 0.09762 | -0.011 | -5.5716
-9.5 | -0.5472 | 0.08793 | -0.0155 | -6.2231
-9 | -0.5887 | 0.07055 | -0.0258 | -8.3444
-8 | -0.6816 | 0.01329 | -0.059 | -51.2867
-7.5 | -0.629 | 0.00958 | -0.0585 | -65.6576
-6.5 | -0.5081 | 0.00719 | -0.0585 | -70.6676
-6 | -0.4496 | 0.00694 | -0.058 | -64.7839
-5.5 | -0.3947 | 0.00631 | -0.0568 | -62.5515
-5 | -0.3386 | 0.00591 | -0.0559 | -57.2927
-4.5 | -0.2818 | 0.00565 | -0.0552 | -49.8761
-4 | -0.2246 | 0.00546 | -0.0547 | -41.1355
-3.5 | -0.1676 | 0.00526 | -0.0543 | -31.8631
-3 | -0.1102 | 0.00514 | -0.054 | -21.4397
-2.5 | -0.0533 | 0.00496 | -0.0537 | -10.746
-2 | 0.0037 | 0.00481 | -0.0535 | 0.76923
-1.5 | 0.0607 | 0.00467 | -0.0534 | 12.9979
-1 | 0.1172 | 0.00449 | -0.0532 | 26.1024
-0.5 | 0.174 | 0.00444 | -0.0531 | 39.1892
0 | 0.2306 | 0.00437 | -0.053 | 52.7689
0.5 | 0.287 | 0.00438 | -0.0529 | 65.5251
1.5 | 0.3999 | 0.00459 | -0.0525 | 87.1242
2 | 0.4565 | 0.0048 | -0.0523 | 95.1042
2.5 | 0.5125 | 0.0051 | -0.0519 | 100.4902
3 | 0.5689 | 0.00535 | -0.0516 | 106.3364
3.5 | 0.6242 | 0.00573 | -0.0511 | 108.9354
4 | 0.6797 | 0.00602 | -0.0504 | 112.907
4.5 | 0.7321 | 0.00639 | -0.049 | 114.5696
5 | 0.79 | 0.00675 | -0.0488 | 117.037
5.5 | 0.8464 | 0.00717 | -0.0482 | 118.0474
6 | 0.902 | 0.00771 | -0.0474 | 116.9909
6.5 | 0.958 | 0.00822 | -0.0465 | 116.545
7 | 1.0134 | 0.00883 | -0.0455 | 114.7678
7.5 | 1.0678 | 0.00958 | -0.0442 | 111.4614
8 | 1.1209 | 0.01053 | -0.0426 | 106.4482
8.5 | 1.1717 | 0.01176 | -0.0406 | 99.6344
9 | 1.2183 | 0.01353 | -0.0379 | 90.0443
9.5 | 1.2494 | 0.0173 | -0.0332 | 72.2197
10 | 1.2856 | 0.02009 | -0.0294 | 63.992
10.5 | 1.3259 | 0.02202 | -0.0264 | 60.2134
11 | 1.3397 | 0.02637 | -0.0206 | 50.8039
11.5 | 1.3116 | 0.03195 | -0.0104 | 41.0516
12 | 1.2799 | 0.03736 | -0.0033 | 34.2586
12.5 | 1.2265 | 0.04742 | -0.0034 | 25.8646
13 | 1.2112 | 0.05677 | -0.0087 | 21.3352
13.5 | 1.1808 | 0.07257 | -0.0203 | 16.2712
14 | 1.135 | 0.09424 | -0.0339 | 12.0437
14.5 | 0.989 | 0.13848 | -0.0601 | 7.1418
15 | 0.9465 | 0.16242 | -0.0734 | 5.8275
15.5 | 0.9189 | 0.18545 | -0.0851 | 4.955
16 | 0.9304 | 0.19467 | -0.0902 | 4.7794

## 87. Re 6M Mach 0.50 (1)
BIGFOIL.COM POLAR EXPORT
HN-785SR
HN-785SR |  |  |  | Cl Max: | 1.202 | at alpha= | 20 | deg
JavaFoil+Calcfoil stall+Eppler ext transition |  |  |  | L/D Max: | 124.943 | at alpha= | 4 | deg
Re: | 6000000 |  |  | Cd Min: | 0.00569 | at alpha= | 2 | deg
Mach: | 0.5 |  |  | Cl=0 at alpha= | -2.0746 | deg
|  |  |  | @ Cl=0.1, Cd= | 0.0069892
|  |  |  | @ Cl=0.4, Cd= | 0.0058115
|  |  |  | @ Cl=0.6, Cd= | 0.0057718
alpha (deg) | Cl | Cd | Cm | Cl/Cd
-20 | -0.935 | 0.15573 | -0.026 | -6.002
-19.5 | -0.909 | 0.14873 | -0.026 | -6.109
-19 | -0.882 | 0.14537 | -0.025 | -6.064
-18.5 | -0.856 | 0.14078 | -0.025 | -6.078
-18 | -0.831 | 0.13714 | -0.025 | -6.056
-17.5 | -0.806 | 0.13933 | -0.026 | -5.787
-17 | -0.781 | 0.12824 | -0.026 | -6.092
-16.5 | -0.754 | 0.12377 | -0.025 | -6.092
-16 | -0.728 | 0.11794 | -0.025 | -6.174
-15.5 | -0.703 | 0.11395 | -0.025 | -6.17
-15 | -0.678 | 0.11021 | -0.025 | -6.149
-14.5 | -0.652 | 0.10709 | -0.025 | -6.092
-14 | -0.626 | 0.09911 | -0.025 | -6.321
-13.5 | -0.601 | 0.09059 | -0.026 | -6.637
-13 | -0.577 | 0.08324 | -0.027 | -6.926
-12.5 | -0.549 | 0.09003 | -0.025 | -6.093
-12 | -0.523 | 0.0833 | -0.025 | -6.276
-11.5 | -0.498 | 0.07392 | -0.026 | -6.741
-11 | -0.474 | 0.06697 | -0.028 | -7.08
-10.5 | -0.454 | 0.05687 | -0.032 | -7.984
-10 | -0.418 | 0.0686 | -0.024 | -6.096
-9.5 | -0.394 | 0.05926 | -0.027 | -6.649
-9 | -0.373 | 0.04964 | -0.032 | -7.521
-8.5 | -0.409 | 0.01132 | -0.05 | -36.138
-8 | -0.314 | 0.05179 | -0.025 | -6.063
-7.5 | -0.288 | 0.04764 | -0.026 | -6.05
-7 | -0.322 | 0.00914 | -0.052 | -35.168
-6.5 | -0.236 | 0.04173 | -0.028 | -5.661
-6 | -0.21 | 0.03914 | -0.029 | -5.361
-5.5 | -0.226 | 0.00788 | -0.054 | -28.729
-5 | -0.323 | 0.00758 | -0.054 | -42.585
-4.5 | -0.295 | 0.00731 | -0.054 | -40.358
-4 | -0.245 | 0.00703 | -0.055 | -34.867
-3.5 | -0.186 | 0.00751 | -0.055 | -24.77
-3 | -0.123 | 0.00721 | -0.056 | -17.002
-2.5 | -0.057 | 0.00675 | -0.056 | -8.424
-2 | 0.01 | 0.00709 | -0.056 | 1.392
-1.5 | 0.077 | 0.00713 | -0.057 | 10.795
-1 | 0.144 | 0.00672 | -0.057 | 21.461
-0.5 | 0.211 | 0.00638 | -0.057 | 33.1
0 | 0.278 | 0.00612 | -0.058 | 45.483
0.5 | 0.345 | 0.00591 | -0.058 | 58.47
1 | 0.412 | 0.00579 | -0.058 | 71.211
1.5 | 0.479 | 0.00571 | -0.059 | 83.937
2 | 0.546 | 0.00569 | -0.059 | 95.815
2.5 | 0.612 | 0.00579 | -0.06 | 105.721
3 | 0.677 | 0.00585 | -0.06 | 115.695
3.5 | 0.74 | 0.00614 | -0.06 | 120.498
4 | 0.799 | 0.00639 | -0.061 | 124.943
4.5 | 0.85 | 0.00685 | -0.061 | 124.136
5 | 0.89 | 0.0072 | -0.061 | 123.719
5.5 | 0.892 | 0.00747 | -0.062 | 119.542
6 | 0.697 | 0.00789 | -0.062 | 88.403
6.5 | 0.572 | 0.00798 | -0.062 | 71.745
7 | 0.604 | 0.01077 | -0.062 | 56.038
7.5 | 0.639 | 0.00849 | -0.063 | 75.278
8 | 0.661 | 0.01462 | -0.062 | 45.24
8.5 | 0.569 | 0.05845 | -0.031 | 9.73
9 | 0.726 | 0.01551 | -0.063 | 46.82
9.5 | 0.63 | 0.05991 | -0.038 | 10.514
10 | 0.648 | 0.07467 | -0.031 | 8.685
10.5 | 0.698 | 0.05768 | -0.045 | 12.108
11 | 0.707 | 0.07414 | -0.036 | 9.532
11.5 | 0.731 | 0.08425 | -0.034 | 8.677
12 | 0.761 | 0.07893 | -0.037 | 9.642
12.5 | 0.786 | 0.08725 | -0.035 | 9.006
13 | 0.813 | 0.0949 | -0.036 | 8.564
13.5 | 0.841 | 0.10293 | -0.037 | 8.17
14 | 0.866 | 0.10472 | -0.036 | 8.267
14.5 | 0.892 | 0.10837 | -0.036 | 8.235
15 | 0.923 | 0.11193 | -0.039 | 8.246
15.5 | 0.952 | 0.11835 | -0.04 | 8.042
16 | 0.974 | 0.11866 | -0.038 | 8.212
16.5 | 1.002 | 0.12392 | -0.039 | 8.083
17 | 1.033 | 0.12728 | -0.041 | 8.113
17.5 | 1.064 | 0.13106 | -0.043 | 8.121
18 | 1.083 | 0.13538 | -0.041 | 8.002
18.5 | 1.11 | 0.14105 | -0.041 | 7.87
19 | 1.14 | 0.14354 | -0.043 | 7.946
19.5 | 1.172 | 0.14698 | -0.045 | 7.974
20 | 1.202 | 0.15169 | -0.046 | 7.925

## 88. Re 6M Mach 0.50 (2)
BIGFOIL.COM POLAR EXPORT
HN-785SR
HN-785SR |  |  |  | Cl Max: | 1.1422 | at alpha= | 20 | deg
XFOIL ncrit=9 |  |  |  | L/D Max: | 274.143 | at alpha= | -0.5 | deg
Re: | 6000000 |  |  | Cd Min: | 0.3091 | at alpha= | 20 | deg
Mach: | 0.5 |  |  | Cl=0 at alpha= | -1.9985 | deg
|  |  |  | @ Cl=0.1, Cd= | 0.00072319
|  |  |  | @ Cl=0.4, Cd= | 0.0046263
|  |  |  | @ Cl=0.6, Cd= | 0.005488
alpha (deg) | Cl | Cd | Cm | Cl/Cd
-20 | -0.8312 | 0.27609 | 0.0653 | -3.0106
-19.5 | -0.8101 | 0.26784 | 0.0606 | -3.0246
-19 | -0.7895 | 0.25953 | 0.0561 | -3.042
-18.5 | -0.7685 | 0.25136 | 0.0516 | -3.0574
-18 | -0.7482 | 0.24313 | 0.0474 | -3.0774
-17.5 | -0.7281 | 0.235 | 0.0432 | -3.0983
-17 | -0.7082 | 0.22686 | 0.0391 | -3.1217
-16.5 | -0.6889 | 0.21865 | 0.0352 | -3.1507
-16 | -0.6697 | 0.2106 | 0.0313 | -3.18
-15.5 | -0.6511 | 0.20225 | 0.0275 | -3.2193
-15 | -0.6331 | 0.19387 | 0.0238 | -3.2656
-14.5 | -0.6175 | 0.18528 | 0.0201 | -3.3328
-14 | -0.602 | 0.17657 | 0.0166 | -3.4094
-13.5 | -0.5871 | 0.16777 | 0.0132 | -3.4994
-13 | -0.5724 | 0.15923 | 0.0099 | -3.5948
-12.5 | -0.5584 | 0.15144 | 0.0066 | -3.6873
-12 | -0.5446 | 0.14358 | 0.0036 | -3.793
-11.5 | -0.531 | 0.13591 | 0.0007 | -3.907
-11 | -0.401 | 0.11344 | -0.0144 | -3.5349
-10.5 | -0.3959 | 0.10519 | -0.0174 | -3.7637
-10 | -0.3932 | 0.09665 | -0.0201 | -4.0683
-9.5 | -0.3942 | 0.08779 | -0.0224 | -4.4903
-9 | -0.3984 | 0.07855 | -0.0247 | -5.0719
-8.5 | -0.405 | 0.06903 | -0.0272 | -5.867
-8 | -0.4184 | 0.05902 | -0.03 | -7.0891
-7.5 | -0.4367 | 0.04948 | -0.0327 | -8.8258
-7 | -0.4472 | 0.03803 | -0.0435 | -11.7591
-6 | -0.4437 | 0.01236 | -0.0695 | -35.8981
-5.5 | -0.4326 | 0.0048 | -0.0673 | -90.125
-4.5 | -0.3297 | 0.00109 | -0.0627 | -302.4771
-4 | -0.2633 | 0.00095 | -0.0612 | -277.1579
-3 | -0.1305 | 0.00084 | -0.0592 | -155.3571
-2.5 | -0.0651 | 0.00081 | -0.0586 | -80.3704
-2 | -0.0002 | 0.00077 | -0.0582 | -0.25974
-1.5 | 0.0642 | 0.00074 | -0.058 | 86.7568
-1 | 0.1281 | 0.00071 | -0.0578 | 180.4225
-0.5 | 0.1919 | 0.0007 | -0.0576 | 274.1429
0 | 0.2584 | 0.00452 | -0.0586 | 57.1681
0.5 | 0.3222 | 0.00454 | -0.0583 | 70.9692
1 | 0.3859 | 0.00458 | -0.0579 | 84.2576
1.5 | 0.4498 | 0.00479 | -0.0575 | 93.904
2 | 0.5141 | 0.00504 | -0.0569 | 102.004
2.5 | 0.5782 | 0.00538 | -0.0562 | 107.4721
3 | 0.6428 | 0.0057 | -0.0553 | 112.7719
3.5 | 0.7068 | 0.00615 | -0.054 | 114.9268
4 | 0.771 | 0.00657 | -0.0525 | 117.3516
4.5 | 0.8334 | 0.00703 | -0.0501 | 118.5491
5 | 0.9002 | 0.00749 | -0.0481 | 120.1869
5.5 | 0.9669 | 0.00824 | -0.0454 | 117.3422
6 | 1.0279 | 0.00981 | -0.041 | 104.7808
6.5 | 1.0727 | 0.01332 | -0.0338 | 80.533
7 | 1.0887 | 0.02009 | -0.0248 | 54.1911
7.5 | 1.0745 | 0.02827 | -0.0157 | 38.0085
8 | 1.0388 | 0.03466 | -0.0059 | 29.9711
8.5 | 0.9975 | 0.04234 | -0.003 | 23.5593
9 | 0.9622 | 0.05358 | -0.0099 | 17.9582
9.5 | 0.9379 | 0.06913 | -0.0229 | 13.5672
10 | 0.9128 | 0.08589 | -0.0335 | 10.6275
10.5 | 0.8978 | 0.09942 | -0.0419 | 9.0304
11 | 0.8841 | 0.11334 | -0.0504 | 7.8004
11.5 | 0.8753 | 0.12715 | -0.0585 | 6.884
12 | 0.8737 | 0.14022 | -0.066 | 6.2309
12.5 | 0.8761 | 0.15318 | -0.0732 | 5.7194
13 | 0.8854 | 0.16471 | -0.0796 | 5.3755
13.5 | 0.8983 | 0.17536 | -0.0855 | 5.1226
14 | 0.9114 | 0.1865 | -0.0917 | 4.8869
14.5 | 0.9249 | 0.19816 | -0.0979 | 4.6674
15 | 0.941 | 0.2091 | -0.1038 | 4.5002
15.5 | 0.9583 | 0.22012 | -0.1097 | 4.3535
16 | 0.9768 | 0.23071 | -0.1154 | 4.2339
16.5 | 0.9961 | 0.24111 | -0.1212 | 4.1313
17 | 1.0151 | 0.25165 | -0.127 | 4.0338
17.5 | 1.0359 | 0.26144 | -0.1325 | 3.9623
18 | 1.0569 | 0.27111 | -0.1381 | 3.8984
18.5 | 1.0781 | 0.28061 | -0.1436 | 3.842
19 | 1.0994 | 0.29007 | -0.1492 | 3.7901
19.5 | 1.1208 | 0.2996 | -0.1548 | 3.741
20 | 1.1422 | 0.3091 | -0.1604 | 3.6952

## 89. Re 7M Mach 0.00 (1)
BIGFOIL.COM POLAR EXPORT
HN-785SR
HN-785SR |  |  |  | Cl Max: | 0.95 | at alpha= | 8 | deg
JavaFoil+Calcfoil stall+Eppler ext transition |  |  |  | L/D Max: | 142.582 | at alpha= | 7 | deg
Re: | 7000000 |  |  | Cd Min: | 0.00537 | at alpha= | 2 | deg
Mach: | 0 |  |  | Cl=0 at alpha= | -2.0776 | deg
|  |  |  | @ Cl=0.1, Cd= | 0.0065352
|  |  |  | @ Cl=0.4, Cd= | 0.0054659
|  |  |  | @ Cl=0.6, Cd= | 0.07197
alpha (deg) | Cl | Cd | Cm | Cl/Cd
-14 | -0.308 | 0.09325 | -0.021 | -3.302
-13.5 | -0.327 | 0.08914 | -0.021 | -3.668
-13 | -0.346 | 0.08447 | -0.021 | -4.101
-12.5 | -0.366 | 0.07959 | -0.022 | -4.6
-12 | -0.385 | 0.07548 | -0.022 | -5.102
-11.5 | -0.403 | 0.07096 | -0.022 | -5.685
-11 | -0.42 | 0.06606 | -0.023 | -6.364
-10.5 | -0.435 | 0.06208 | -0.023 | -7.001
-10 | -0.451 | 0.05368 | -0.027 | -8.394
-9.5 | -0.52 | 0.0155 | -0.04 | -33.584
-9 | -0.559 | 0.00794 | -0.044 | -70.421
-8.5 | -0.555 | 0.00793 | -0.044 | -70.054
-8 | -0.542 | 0.00812 | -0.045 | -66.827
-7.5 | -0.519 | 0.00779 | -0.045 | -66.602
-7 | -0.489 | 0.00756 | -0.045 | -64.705
-6.5 | -0.455 | 0.00734 | -0.046 | -61.958
-6 | -0.415 | 0.00714 | -0.046 | -58.167
-5.5 | -0.371 | 0.00693 | -0.046 | -53.504
-5 | -0.323 | 0.00678 | -0.047 | -47.627
-4.5 | -0.272 | 0.0069 | -0.047 | -39.457
-4 | -0.219 | 0.00709 | -0.047 | -30.83
-3.5 | -0.163 | 0.00688 | -0.048 | -23.743
-3 | -0.107 | 0.00674 | -0.048 | -15.855
-2.5 | -0.049 | 0.00705 | -0.048 | -7.008
-2 | 0.009 | 0.00719 | -0.049 | 1.19
-1.5 | 0.067 | 0.00674 | -0.049 | 9.89
-1 | 0.125 | 0.00638 | -0.049 | 19.566
-0.5 | 0.183 | 0.00608 | -0.05 | 30.117
0 | 0.241 | 0.00586 | -0.05 | 41.146
0.5 | 0.299 | 0.00565 | -0.05 | 52.94
1 | 0.357 | 0.00554 | -0.051 | 64.471
1.5 | 0.415 | 0.00544 | -0.051 | 76.378
2 | 0.473 | 0.00537 | -0.051 | 88.067
2.5 | 0.531 | 0.00539 | -0.052 | 98.368
3 | 0.588 | 0.0054 | -0.052 | 108.762
3.5 | 0.644 | 0.00555 | -0.052 | 115.918
4 | 0.698 | 0.00572 | -0.052 | 121.994
4.5 | 0.751 | 0.00602 | -0.053 | 124.739
5 | 0.801 | 0.00624 | -0.053 | 128.396
5.5 | 0.845 | 0.00634 | -0.053 | 133.285
6 | 0.883 | 0.00642 | -0.054 | 137.458
6.5 | 0.913 | 0.00643 | -0.054 | 141.895
7 | 0.935 | 0.00655 | -0.054 | 142.582
7.5 | 0.947 | 0.00668 | -0.054 | 141.801
8 | 0.95 | 0.00687 | -0.055 | 138.175
8.5 | 0.943 | 0.00704 | -0.055 | 134.043
9 | 0.927 | 0.00712 | -0.055 | 130.328
9.5 | 0.904 | 0.00741 | -0.056 | 121.91
10 | 0.873 | 0.00782 | -0.056 | 111.654
10.5 | 0.833 | 0.01324 | -0.056 | 62.936
11 | 0.787 | 0.01437 | -0.056 | 54.733
11.5 | 0.725 | 0.01776 | -0.054 | 40.805
12 | 0.651 | 0.02824 | -0.051 | 23.045
12.5 | 0.563 | 0.05989 | -0.042 | 9.399
13 | 0.517 | 0.07197 | -0.039 | 7.184

## 90. Re 7M Mach 0.00 (2)
BIGFOIL.COM POLAR EXPORT
HN-785SR
HN-785SR |  |  |  | Cl Max: | 1.6981 | at alpha= | 16 | deg
XFOIL ncrit=9 |  |  |  | L/D Max: | 121.494 | at alpha= | 6 | deg
Re: | 7000000 |  |  | Cd Min: | 0.26907 | at alpha= | 20 | deg
Mach: | 0 |  |  | Cl=0 at alpha= | -2.0336 | deg
|  |  |  | @ Cl=0.1, Cd= | 0.0045228
|  |  |  | @ Cl=0.4, Cd= | 0.0045931
|  |  |  | @ Cl=0.6, Cd= | 0.0055691
alpha (deg) | Cl | Cd | Cm | Cl/Cd
-17 | -0.5159 | 0.18662 | 0.0281 | -2.7644
-16.5 | -0.5047 | 0.18047 | 0.0244 | -2.7966
-16 | -0.4943 | 0.17414 | 0.0206 | -2.8385
-15 | -0.6177 | 0.17686 | 0.0207 | -3.4926
-14 | -0.6031 | 0.15853 | 0.0142 | -3.8043
-13 | -0.8184 | 0.0848 | -0.0183 | -9.6509
-12.5 | -1.0022 | 0.03673 | -0.054 | -27.2856
-12 | -1.0207 | 0.02849 | -0.0523 | -35.8266
-11.5 | -1.0152 | 0.02296 | -0.0486 | -44.216
-11 | -0.9899 | 0.01936 | -0.0457 | -51.1312
-10.5 | -0.9399 | 0.016 | -0.0473 | -58.7437
-10 | -0.8861 | 0.01353 | -0.0487 | -65.4915
-9.5 | -0.8297 | 0.01166 | -0.05 | -71.1578
-9 | -0.7711 | 0.01013 | -0.0515 | -76.1204
-8.5 | -0.7104 | 0.0089 | -0.0532 | -79.8202
-8 | -0.6552 | 0.00789 | -0.0535 | -83.0418
-7.5 | -0.5981 | 0.00714 | -0.054 | -83.7675
-7 | -0.5395 | 0.00684 | -0.0548 | -78.8743
-6.5 | -0.4852 | 0.00663 | -0.0546 | -73.1825
-6 | -0.4319 | 0.0064 | -0.054 | -67.4844
-5.5 | -0.3794 | 0.00592 | -0.0533 | -64.0878
-5 | -0.3255 | 0.00563 | -0.0528 | -57.8153
-4 | -0.2163 | 0.00528 | -0.0523 | -40.9659
-3.5 | -0.1614 | 0.00513 | -0.0521 | -31.462
-3 | -0.1063 | 0.00504 | -0.052 | -21.0913
-2.5 | -0.0514 | 0.00488 | -0.0518 | -10.5328
-2 | 0.0037 | 0.00476 | -0.0517 | 0.77731
-1 | 0.1133 | 0.00449 | -0.0516 | 25.2339
-0.5 | 0.1683 | 0.00445 | -0.0515 | 37.8202
0.5 | 0.2776 | 0.00442 | -0.0514 | 62.8054
1 | 0.3321 | 0.00445 | -0.0513 | 74.6292
1.5 | 0.3869 | 0.00455 | -0.0512 | 85.033
2 | 0.4416 | 0.00473 | -0.0511 | 93.3615
2.5 | 0.4955 | 0.00503 | -0.0508 | 98.5089
3 | 0.5499 | 0.00527 | -0.0506 | 104.3454
3.5 | 0.6035 | 0.00559 | -0.0503 | 107.9606
4 | 0.6572 | 0.00584 | -0.05 | 112.5342
4.5 | 0.7095 | 0.0062 | -0.0494 | 114.4355
5 | 0.7581 | 0.0064 | -0.0478 | 118.4531
5.5 | 0.8162 | 0.00678 | -0.0485 | 120.3835
6 | 0.8699 | 0.00716 | -0.0482 | 121.4944
6.5 | 0.9227 | 0.00765 | -0.0478 | 120.6144
7 | 0.9753 | 0.00814 | -0.0473 | 119.8157
7.5 | 1.0275 | 0.00868 | -0.0468 | 118.3756
8 | 1.0789 | 0.00929 | -0.0461 | 116.1356
8.5 | 1.1292 | 0.01003 | -0.0453 | 112.5823
9 | 1.1782 | 0.01092 | -0.0443 | 107.8938
9.5 | 1.2247 | 0.0121 | -0.0429 | 101.2149
10 | 1.2666 | 0.01387 | -0.0409 | 91.3194
10.5 | 1.3111 | 0.0151 | -0.0394 | 86.8278
11 | 1.3582 | 0.01588 | -0.0384 | 85.529
11.5 | 1.4007 | 0.01715 | -0.0368 | 81.6735
12 | 1.4481 | 0.01766 | -0.0359 | 81.9989
12.5 | 1.4877 | 0.01901 | -0.034 | 78.2588
13 | 1.5352 | 0.01931 | -0.0332 | 79.5028
13.5 | 1.579 | 0.01993 | -0.0319 | 79.2273
14 | 1.6128 | 0.02138 | -0.0293 | 75.435
14.5 | 1.6434 | 0.02283 | -0.0263 | 71.9842
15 | 1.6663 | 0.02415 | -0.022 | 68.9979
15.5 | 1.6774 | 0.02571 | -0.0161 | 65.2431
16 | 1.6981 | 0.02696 | -0.0123 | 62.9859
16.5 | 1.6923 | 0.03031 | -0.0071 | 55.8331
17 | 1.6965 | 0.0335 | -0.0041 | 50.6418
17.5 | 1.6819 | 0.03912 | -0.0024 | 42.9934
18 | 1.6913 | 0.04306 | -0.0024 | 39.2778
18.5 | 1.655 | 0.05379 | -0.0059 | 30.7678
19 | 1.561 | 0.07746 | -0.0197 | 20.1523
20 | 1.0033 | 0.26907 | -0.1265 | 3.7288

## 91. Re 7M Mach 0.10 (1)
BIGFOIL.COM POLAR EXPORT
HN-785SR
HN-785SR |  |  |  | Cl Max: | 0.944 | at alpha= | 7.5 | deg
JavaFoil+Calcfoil stall+Eppler ext transition |  |  |  | L/D Max: | 141.668 | at alpha= | 7 | deg
Re: | 7000000 |  |  | Cd Min: | 0.00538 | at alpha= | 2 | deg
Mach: | 0.1 |  |  | Cl=0 at alpha= | -2.0763 | deg
|  |  |  | @ Cl=0.1, Cd= | 0.0065498
|  |  |  | @ Cl=0.4, Cd= | 0.0054793
|  |  |  | @ Cl=0.6, Cd= | 0.06666
alpha (deg) | Cl | Cd | Cm | Cl/Cd
-14 | -0.27 | 0.0941 | -0.021 | -2.869
-13.5 | -0.291 | 0.08943 | -0.021 | -3.256
-13 | -0.313 | 0.08494 | -0.021 | -3.684
-12.5 | -0.335 | 0.08007 | -0.022 | -4.187
-12 | -0.357 | 0.07583 | -0.022 | -4.711
-11.5 | -0.378 | 0.0718 | -0.022 | -5.27
-11 | -0.398 | 0.06711 | -0.023 | -5.938
-10.5 | -0.416 | 0.06305 | -0.023 | -6.6
-10 | -0.434 | 0.056 | -0.026 | -7.742
-9.5 | -0.457 | 0.04245 | -0.032 | -10.757
-9 | -0.548 | 0.0089 | -0.044 | -61.632
-8.5 | -0.548 | 0.00799 | -0.045 | -68.621
-8 | -0.538 | 0.00819 | -0.045 | -65.708
-7.5 | -0.516 | 0.00786 | -0.045 | -65.683
-7 | -0.488 | 0.00763 | -0.046 | -64.044
-6.5 | -0.455 | 0.00735 | -0.046 | -61.838
-6 | -0.416 | 0.00718 | -0.046 | -57.918
-5.5 | -0.372 | 0.00697 | -0.047 | -53.362
-5 | -0.324 | 0.00678 | -0.047 | -47.789
-4.5 | -0.273 | 0.00689 | -0.047 | -39.628
-4 | -0.22 | 0.00709 | -0.048 | -30.97
-3.5 | -0.164 | 0.00688 | -0.048 | -23.858
-3 | -0.107 | 0.00674 | -0.048 | -15.938
-2.5 | -0.05 | 0.00707 | -0.049 | -7.024
-2 | 0.009 | 0.0072 | -0.049 | 1.194
-1.5 | 0.067 | 0.00674 | -0.049 | 9.947
-1 | 0.126 | 0.0064 | -0.05 | 19.626
-0.5 | 0.184 | 0.00609 | -0.05 | 30.215
0 | 0.242 | 0.00587 | -0.05 | 41.281
0.5 | 0.301 | 0.00566 | -0.051 | 53.13
1 | 0.359 | 0.00555 | -0.051 | 64.687
1.5 | 0.417 | 0.00545 | -0.051 | 76.629
2 | 0.475 | 0.00538 | -0.051 | 88.354
2.5 | 0.533 | 0.0054 | -0.052 | 98.672
3 | 0.591 | 0.0054 | -0.052 | 109.309
3.5 | 0.647 | 0.00557 | -0.052 | 116.199
4 | 0.702 | 0.00574 | -0.053 | 122.23
4.5 | 0.754 | 0.00604 | -0.053 | 124.949
5 | 0.804 | 0.00626 | -0.053 | 128.472
5.5 | 0.849 | 0.00636 | -0.054 | 133.342
6 | 0.885 | 0.00645 | -0.054 | 137.318
6.5 | 0.914 | 0.00647 | -0.054 | 141.33
7 | 0.934 | 0.00659 | -0.054 | 141.668
7.5 | 0.944 | 0.00672 | -0.055 | 140.476
8 | 0.944 | 0.00693 | -0.055 | 136.134
8.5 | 0.933 | 0.00711 | -0.055 | 131.216
9 | 0.913 | 0.00717 | -0.056 | 127.234
9.5 | 0.884 | 0.0075 | -0.056 | 117.77
10 | 0.847 | 0.00793 | -0.056 | 106.771
10.5 | 0.8 | 0.01355 | -0.056 | 59.04
11 | 0.744 | 0.01512 | -0.055 | 49.17
11.5 | 0.665 | 0.02229 | -0.053 | 29.852
12 | 0.578 | 0.04319 | -0.047 | 13.391
12.5 | 0.51 | 0.06666 | -0.04 | 7.657

## 92. Re 7M Mach 0.10 (2)
BIGFOIL.COM POLAR EXPORT
HN-785SR
HN-785SR |  |  |  | Cl Max: | 1.6738 | at alpha= | 16 | deg
XFOIL ncrit=9 |  |  |  | L/D Max: | 121.024 | at alpha= | 6 | deg
Re: | 7000000 |  |  | Cd Min: | 0.2702 | at alpha= | 20 | deg
Mach: | 0.1 |  |  | Cl=0 at alpha= | -2.0325 | deg
|  |  |  | @ Cl=0.1, Cd= | 0.0045304
|  |  |  | @ Cl=0.4, Cd= | 0.0045963
|  |  |  | @ Cl=0.6, Cd= | 0.0055678
alpha (deg) | Cl | Cd | Cm | Cl/Cd
-16 | -0.6361 | 0.19516 | 0.0274 | -3.2594
-15.5 | -0.6237 | 0.1876 | 0.0244 | -3.3246
-15 | -0.617 | 0.17782 | 0.0209 | -3.4698
-14.5 | -0.6131 | 0.1665 | 0.0174 | -3.6823
-14 | -0.6028 | 0.15902 | 0.0142 | -3.7907
-12.5 | -0.6894 | 0.10515 | -0.0065 | -6.5563
-12 | -0.8823 | 0.04962 | -0.05 | -17.7811
-11.5 | -0.9687 | 0.03111 | -0.0526 | -31.1379
-11 | -0.9718 | 0.02429 | -0.0487 | -40.0082
-10.5 | -0.9412 | 0.01886 | -0.0484 | -49.9046
-10 | -0.8907 | 0.01514 | -0.0498 | -58.8309
-9.5 | -0.8355 | 0.01262 | -0.0511 | -66.2044
-9 | -0.7771 | 0.01071 | -0.0525 | -72.5584
-8 | -0.6604 | 0.0081 | -0.0543 | -81.5309
-7.5 | -0.6026 | 0.00728 | -0.0547 | -82.7747
-7 | -0.5438 | 0.00687 | -0.0554 | -79.1557
-6.5 | -0.4889 | 0.00664 | -0.0551 | -73.6295
-6 | -0.4349 | 0.00649 | -0.0545 | -67.0108
-5.5 | -0.3821 | 0.00596 | -0.0537 | -64.1107
-5 | -0.3278 | 0.00565 | -0.0532 | -58.0177
-4.5 | -0.2729 | 0.00546 | -0.0529 | -49.9817
-4 | -0.2177 | 0.0053 | -0.0526 | -41.0755
-3.5 | -0.1625 | 0.00514 | -0.0524 | -31.6148
-3 | -0.107 | 0.00504 | -0.0522 | -21.2302
-2.5 | -0.0518 | 0.00489 | -0.0521 | -10.593
-2 | 0.0036 | 0.00477 | -0.052 | 0.75472
-1.5 | 0.0588 | 0.00465 | -0.0519 | 12.6452
-1 | 0.1139 | 0.00449 | -0.0518 | 25.3675
-0.5 | 0.1692 | 0.00445 | -0.0518 | 38.0225
0 | 0.2241 | 0.00442 | -0.0517 | 50.7014
0.5 | 0.2791 | 0.00443 | -0.0516 | 63.0023
1 | 0.3339 | 0.00445 | -0.0515 | 75.0337
1.5 | 0.3889 | 0.00456 | -0.0514 | 85.2851
2 | 0.444 | 0.00474 | -0.0513 | 93.6709
2.5 | 0.4982 | 0.00504 | -0.051 | 98.8492
3 | 0.5529 | 0.00528 | -0.0508 | 104.7159
3.5 | 0.6069 | 0.00561 | -0.0505 | 108.1818
4 | 0.6609 | 0.00587 | -0.0501 | 112.5894
4.5 | 0.7136 | 0.00622 | -0.0495 | 114.7267
5 | 0.7625 | 0.00643 | -0.0478 | 118.5848
5.5 | 0.8211 | 0.00682 | -0.0485 | 120.3959
6 | 0.875 | 0.00723 | -0.0481 | 121.0235
6.5 | 0.9284 | 0.00769 | -0.0477 | 120.7282
7 | 0.9814 | 0.00821 | -0.0471 | 119.5371
7.5 | 1.034 | 0.00877 | -0.0465 | 117.9019
8 | 1.0858 | 0.00942 | -0.0457 | 115.2654
8.5 | 1.1363 | 0.01022 | -0.0447 | 111.184
9 | 1.185 | 0.01123 | -0.0435 | 105.5209
9.5 | 1.2301 | 0.01272 | -0.0417 | 96.706
10 | 1.268 | 0.01511 | -0.0388 | 83.9179
10.5 | 1.3204 | 0.01532 | -0.0384 | 86.188
11 | 1.3676 | 0.01616 | -0.0372 | 84.6287
11.5 | 1.4101 | 0.0175 | -0.0354 | 80.5771
12 | 1.4578 | 0.01807 | -0.0343 | 80.6752
12.5 | 1.497 | 0.01952 | -0.0321 | 76.6906
13 | 1.5443 | 0.01992 | -0.031 | 77.5251
13.5 | 1.5868 | 0.02071 | -0.0292 | 76.62
14 | 1.6177 | 0.02239 | -0.026 | 72.251
14.5 | 1.6413 | 0.02412 | -0.0217 | 68.0473
15 | 1.6513 | 0.02575 | -0.0152 | 64.1282
15.5 | 1.6579 | 0.02794 | -0.0097 | 59.3379
16 | 1.6738 | 0.02987 | -0.0061 | 56.0362
16.5 | 1.6585 | 0.03468 | -0.0021 | 47.823
17 | 1.6471 | 0.04028 | -0.0008 | 40.8913
17.5 | 1.6173 | 0.04947 | -0.0029 | 32.6925
18 | 1.541 | 0.06873 | -0.0136 | 22.4211
18.5 | 1.5104 | 0.08309 | -0.0225 | 18.1779
20 | 1.0073 | 0.2702 | -0.1276 | 3.728

## 93. Re 7M Mach 0.25 (1)
BIGFOIL.COM POLAR EXPORT
HN-785SR
HN-785SR |  |  |  | Cl Max: | 0.925 | at alpha= | 7 | deg
JavaFoil+Calcfoil stall+Eppler ext transition |  |  |  | L/D Max: | 137.83 | at alpha= | 6.5 | deg
Re: | 7000000 |  |  | Cd Min: | 0.00544 | at alpha= | 2 | deg
Mach: | 0.25 |  |  | Cl=0 at alpha= | -2.075 | deg
|  |  |  | @ Cl=0.1, Cd= | 0.07693
|  |  |  | @ Cl=0.4, Cd= | 0.07693
|  |  |  | @ Cl=0.6, Cd= | 0.07693
alpha (deg) | Cl | Cd | Cm | Cl/Cd
-13 | -0.061 | 0.08478 | -0.023 | -0.724
-12.5 | -0.059 | 0.07942 | -0.023 | -0.738
-12 | -0.056 | 0.07772 | -0.022 | -0.717
-11.5 | -0.126 | 0.07343 | -0.022 | -1.719
-11 | -0.196 | 0.06965 | -0.022 | -2.812
-10.5 | -0.251 | 0.06554 | -0.023 | -3.836
-10 | -0.299 | 0.06203 | -0.023 | -4.826
-9.5 | -0.341 | 0.05718 | -0.024 | -5.956
-9 | -0.374 | 0.05195 | -0.026 | -7.2
-8.5 | -0.449 | 0.01646 | -0.042 | -27.297
-8 | -0.499 | 0.00802 | -0.046 | -62.241
-7.5 | -0.493 | 0.00816 | -0.047 | -60.388
-7 | -0.476 | 0.00781 | -0.047 | -61.013
-6.5 | -0.451 | 0.00756 | -0.047 | -59.63
-6 | -0.417 | 0.00732 | -0.048 | -56.934
-5.5 | -0.376 | 0.00709 | -0.048 | -53.065
-5 | -0.33 | 0.00691 | -0.048 | -47.72
-4.5 | -0.279 | 0.007 | -0.049 | -39.892
-4 | -0.225 | 0.00722 | -0.049 | -31.168
-3.5 | -0.168 | 0.00699 | -0.049 | -24.089
-3 | -0.11 | 0.00681 | -0.05 | -16.176
-2.5 | -0.051 | 0.00718 | -0.05 | -7.096
-2 | 0.009 | 0.00729 | -0.05 | 1.211
-1.5 | 0.069 | 0.00682 | -0.051 | 10.101
-1 | 0.129 | 0.00648 | -0.051 | 19.914
-0.5 | 0.189 | 0.00615 | -0.051 | 30.729
0 | 0.249 | 0.00593 | -0.052 | 42.018
0.5 | 0.309 | 0.00572 | -0.052 | 54.076
1 | 0.369 | 0.00561 | -0.052 | 65.82
1.5 | 0.429 | 0.0055 | -0.053 | 77.936
2 | 0.488 | 0.00544 | -0.053 | 89.822
2.5 | 0.548 | 0.00547 | -0.053 | 100.236
3 | 0.607 | 0.00547 | -0.054 | 110.813
3.5 | 0.664 | 0.00566 | -0.054 | 117.401
4 | 0.72 | 0.00585 | -0.054 | 123.189
4.5 | 0.773 | 0.00621 | -0.054 | 124.425
5 | 0.823 | 0.0064 | -0.055 | 128.536
5.5 | 0.866 | 0.0065 | -0.055 | 133.204
6 | 0.898 | 0.00661 | -0.055 | 135.836
6.5 | 0.918 | 0.00666 | -0.056 | 137.83
7 | 0.925 | 0.00683 | -0.056 | 135.37
7.5 | 0.916 | 0.00705 | -0.056 | 129.948
8 | 0.889 | 0.00736 | -0.056 | 120.839
8.5 | 0.844 | 0.00749 | -0.057 | 112.615
9 | 0.782 | 0.00763 | -0.057 | 102.434
9.5 | 0.701 | 0.01123 | -0.057 | 62.454
10 | 0.601 | 0.01465 | -0.056 | 41.021
10.5 | 0.467 | 0.02637 | -0.052 | 17.729
11 | 0.333 | 0.06132 | -0.039 | 5.423
11.5 | 0.227 | 0.07065 | -0.035 | 3.219
12 | 0.08 | 0.07693 | -0.034 | 1.042

## 94. Re 7M Mach 0.25 (2)
BIGFOIL.COM POLAR EXPORT
HN-785SR
HN-785SR |  |  |  | Cl Max: | 1.3636 | at alpha= | 11 | deg
XFOIL ncrit=9 |  |  |  | L/D Max: | 121.679 | at alpha= | 5.5 | deg
Re: | 7000000 |  |  | Cd Min: | 0.14176 | at alpha= | 15 | deg
Mach: | 0.25 |  |  | Cl=0 at alpha= | -2.028 | deg
|  |  |  | @ Cl=0.1, Cd= | 0.0045749
|  |  |  | @ Cl=0.4, Cd= | 0.0045993
|  |  |  | @ Cl=0.6, Cd= | 0.0055295
alpha (deg) | Cl | Cd | Cm | Cl/Cd
-8.5 | -0.7378 | 0.01567 | -0.0589 | -47.0836
-8 | -0.6855 | 0.01091 | -0.0593 | -62.8323
-7.5 | -0.6277 | 0.00861 | -0.0591 | -72.9036
-7 | -0.5665 | 0.00744 | -0.0592 | -76.1425
-6.5 | -0.5095 | 0.00684 | -0.0582 | -74.4883
-6 | -0.4529 | 0.00662 | -0.0573 | -68.4139
-5.5 | -0.3967 | 0.00627 | -0.0564 | -63.2695
-5 | -0.3404 | 0.0058 | -0.0555 | -58.6897
-4.5 | -0.2833 | 0.00553 | -0.0549 | -51.2297
-4 | -0.2259 | 0.00539 | -0.0545 | -41.9109
-3.5 | -0.1686 | 0.00519 | -0.0541 | -32.4855
-3 | -0.1112 | 0.00508 | -0.0538 | -21.8898
-2.5 | -0.054 | 0.00494 | -0.0536 | -10.9312
-2 | 0.0032 | 0.0048 | -0.0534 | 0.66667
-1.5 | 0.0602 | 0.00468 | -0.0533 | 12.8632
-1 | 0.117 | 0.00453 | -0.0532 | 25.8278
-0.5 | 0.1739 | 0.00447 | -0.0531 | 38.9038
0 | 0.2306 | 0.00443 | -0.053 | 52.0542
0.5 | 0.2871 | 0.00445 | -0.0529 | 64.5169
1 | 0.3436 | 0.00447 | -0.0528 | 76.868
1.5 | 0.4003 | 0.0046 | -0.0526 | 87.0217
2 | 0.457 | 0.0048 | -0.0524 | 95.2083
2.5 | 0.5131 | 0.00509 | -0.0521 | 100.8055
3 | 0.5696 | 0.00535 | -0.0518 | 106.4673
3.5 | 0.6255 | 0.00568 | -0.0513 | 110.1232
4 | 0.6813 | 0.006 | -0.0508 | 113.55
4.5 | 0.7361 | 0.00636 | -0.05 | 115.739
5 | 0.7869 | 0.00657 | -0.048 | 119.7717
5.5 | 0.8481 | 0.00697 | -0.0485 | 121.6786
6 | 0.9038 | 0.00751 | -0.0477 | 120.3462
6.5 | 0.96 | 0.008 | -0.0469 | 120
7 | 1.0156 | 0.00859 | -0.0459 | 118.2305
7.5 | 1.0702 | 0.00933 | -0.0446 | 114.7053
8 | 1.1233 | 0.01027 | -0.043 | 109.3768
8.5 | 1.1733 | 0.01163 | -0.0408 | 100.8856
9 | 1.2119 | 0.01452 | -0.0369 | 83.4642
9.5 | 1.2601 | 0.01596 | -0.0347 | 78.9536
10 | 1.2999 | 0.01837 | -0.0313 | 70.7621
10.5 | 1.3431 | 0.02011 | -0.0284 | 66.7877
11 | 1.3636 | 0.02405 | -0.0231 | 56.6985
11.5 | 1.3492 | 0.02976 | -0.0144 | 45.336
12 | 1.315 | 0.03465 | -0.0048 | 37.9509
12.5 | 1.2684 | 0.04266 | -0.0016 | 29.7328
13 | 1.244 | 0.05163 | -0.0048 | 24.0945
13.5 | 1.2116 | 0.06579 | -0.0148 | 18.4162
14 | 1.1762 | 0.08461 | -0.0279 | 13.9014
14.5 | 1.1146 | 0.10856 | -0.0416 | 10.2671
15 | 1.0176 | 0.14176 | -0.0617 | 7.1783

## 95. Re 7M Mach 0.50 (1)
BIGFOIL.COM POLAR EXPORT
HN-785SR
HN-785SR |  |  |  | Cl Max: | 1.204 | at alpha= | 20 | deg
JavaFoil+Calcfoil stall+Eppler ext transition |  |  |  | L/D Max: | 126.768 | at alpha= | 4 | deg
Re: | 7000000 |  |  | Cd Min: | 0.00571 | at alpha= | 2 | deg
Mach: | 0.5 |  |  | Cl=0 at alpha= | -2.0746 | deg
|  |  |  | @ Cl=0.1, Cd= | 0.0070527
|  |  |  | @ Cl=0.4, Cd= | 0.0058715
|  |  |  | @ Cl=0.6, Cd= | 0.0057591
alpha (deg) | Cl | Cd | Cm | Cl/Cd
-20 | -0.936 | 0.15299 | -0.026 | -6.116
-19.5 | -0.909 | 0.14673 | -0.026 | -6.197
-19 | -0.882 | 0.14319 | -0.025 | -6.163
-18.5 | -0.856 | 0.13785 | -0.025 | -6.208
-18 | -0.831 | 0.13451 | -0.025 | -6.176
-17.5 | -0.806 | 0.13597 | -0.026 | -5.93
-17 | -0.782 | 0.12585 | -0.026 | -6.212
-16.5 | -0.755 | 0.12198 | -0.025 | -6.19
-16 | -0.729 | 0.11422 | -0.025 | -6.381
-15.5 | -0.704 | 0.10633 | -0.025 | -6.618
-15 | -0.679 | 0.09961 | -0.026 | -6.812
-14.5 | -0.653 | 0.10456 | -0.025 | -6.241
-14 | -0.627 | 0.09802 | -0.025 | -6.394
-13.5 | -0.602 | 0.08915 | -0.026 | -6.752
-13 | -0.578 | 0.08136 | -0.027 | -7.102
-12.5 | -0.549 | 0.08894 | -0.025 | -6.171
-12 | -0.523 | 0.08176 | -0.025 | -6.4
-11.5 | -0.499 | 0.07272 | -0.027 | -6.864
-11 | -0.476 | 0.06486 | -0.03 | -7.338
-10.5 | -0.46 | 0.05141 | -0.035 | -8.949
-10 | -0.418 | 0.06765 | -0.024 | -6.185
-9.5 | -0.395 | 0.05848 | -0.028 | -6.747
-9 | -0.377 | 0.04609 | -0.035 | -8.18
-8.5 | -0.414 | 0.01036 | -0.05 | -40
-8 | -0.314 | 0.05143 | -0.026 | -6.111
-7.5 | -0.289 | 0.04723 | -0.027 | -6.109
-7 | -0.324 | 0.0081 | -0.052 | -39.975
-6.5 | -0.237 | 0.04071 | -0.03 | -5.824
-6 | -0.213 | 0.03557 | -0.034 | -5.984
-5.5 | -0.226 | 0.0078 | -0.054 | -29.026
-5 | -0.323 | 0.0075 | -0.054 | -43.035
-4.5 | -0.295 | 0.00722 | -0.054 | -40.838
-4 | -0.245 | 0.00695 | -0.055 | -35.281
-3.5 | -0.186 | 0.00741 | -0.055 | -25.099
-3 | -0.123 | 0.00717 | -0.056 | -17.104
-2.5 | -0.057 | 0.00679 | -0.056 | -8.376
-2 | 0.01 | 0.00716 | -0.056 | 1.379
-1.5 | 0.077 | 0.00719 | -0.057 | 10.706
-1 | 0.144 | 0.00679 | -0.057 | 21.225
-0.5 | 0.211 | 0.00645 | -0.057 | 32.776
0 | 0.278 | 0.00618 | -0.058 | 45.081
0.5 | 0.345 | 0.00597 | -0.058 | 57.896
1 | 0.412 | 0.00585 | -0.058 | 70.501
1.5 | 0.479 | 0.00576 | -0.059 | 83.218
2 | 0.546 | 0.00571 | -0.059 | 95.493
2.5 | 0.612 | 0.00577 | -0.06 | 106.09
3 | 0.677 | 0.00583 | -0.06 | 116.183
3.5 | 0.74 | 0.00609 | -0.06 | 121.563
4 | 0.799 | 0.0063 | -0.061 | 126.768
4.5 | 0.85 | 0.00671 | -0.061 | 126.731
5 | 0.89 | 0.00705 | -0.061 | 126.33
5.5 | 0.892 | 0.0073 | -0.062 | 122.17
6 | 0.697 | 0.00772 | -0.062 | 90.253
6.5 | 0.572 | 0.00783 | -0.062 | 73.131
7 | 0.606 | 0.00842 | -0.063 | 71.953
7.5 | 0.639 | 0.00832 | -0.063 | 76.847
8 | 0.667 | 0.01392 | -0.063 | 47.893
8.5 | 0.569 | 0.05762 | -0.032 | 9.882
9 | 0.73 | 0.01493 | -0.063 | 48.886
9.5 | 0.637 | 0.05575 | -0.042 | 11.42
10 | 0.649 | 0.07271 | -0.031 | 8.924
10.5 | 0.735 | 0.03986 | -0.053 | 18.443
11 | 0.71 | 0.07162 | -0.038 | 9.912
11.5 | 0.732 | 0.08245 | -0.035 | 8.876
12 | 0.766 | 0.07556 | -0.04 | 10.137
12.5 | 0.787 | 0.08572 | -0.037 | 9.182
13 | 0.814 | 0.09371 | -0.037 | 8.684
13.5 | 0.841 | 0.10153 | -0.037 | 8.288
14 | 0.866 | 0.1025 | -0.036 | 8.448
14.5 | 0.894 | 0.10647 | -0.037 | 8.395
15 | 0.925 | 0.10922 | -0.04 | 8.466
15.5 | 0.952 | 0.11657 | -0.04 | 8.17
16 | 0.975 | 0.11802 | -0.039 | 8.258
16.5 | 1.003 | 0.12155 | -0.04 | 8.254
17 | 1.036 | 0.12364 | -0.042 | 8.375
17.5 | 1.066 | 0.12761 | -0.044 | 8.357
18 | 1.084 | 0.1341 | -0.041 | 8.082
18.5 | 1.11 | 0.13773 | -0.041 | 8.063
19 | 1.143 | 0.13993 | -0.044 | 8.17
19.5 | 1.176 | 0.14229 | -0.046 | 8.262
20 | 1.204 | 0.14825 | -0.046 | 8.125

## 96. Re 7M Mach 0.50 (2)
BIGFOIL.COM POLAR EXPORT
HN-785SR
HN-785SR |  |  |  | Cl Max: | 1.1426 | at alpha= | 20 | deg
XFOIL ncrit=9 |  |  |  | L/D Max: | 123.297 | at alpha= | 5 | deg
Re: | 7000000 |  |  | Cd Min: | 0.30941 | at alpha= | 20 | deg
Mach: | 0.5 |  |  | Cl=0 at alpha= | -2.0069 | deg
|  |  |  | @ Cl=0.1, Cd= | 0.0047302
|  |  |  | @ Cl=0.4, Cd= | 0.0046382
|  |  |  | @ Cl=0.6, Cd= | 0.0054352
alpha (deg) | Cl | Cd | Cm | Cl/Cd
-12.5 | -0.5605 | 0.15103 | 0.0069 | -3.7112
-12 | -0.5467 | 0.14321 | 0.0038 | -3.8175
-11.5 | -0.5322 | 0.13598 | 0.0009 | -3.9138
-11 | -0.5214 | 0.12768 | -0.0022 | -4.0836
-10.5 | -0.5116 | 0.1194 | -0.0053 | -4.2848
-10 | -0.5043 | 0.11088 | -0.0085 | -4.5482
-9.5 | -0.4972 | 0.10251 | -0.0118 | -4.8503
-9 | -0.4938 | 0.09376 | -0.0154 | -5.2666
-8.5 | -0.4906 | 0.08542 | -0.0189 | -5.7434
-8 | -0.4957 | 0.07608 | -0.0231 | -6.5155
-7.5 | -0.5036 | 0.06752 | -0.0268 | -7.4585
-7 | -0.5032 | 0.05656 | -0.0389 | -8.8967
-6.5 | -0.4852 | 0.03965 | -0.063 | -12.2371
-6 | -0.4523 | 0.02414 | -0.0761 | -18.7365
-5.5 | -0.4365 | 0.01427 | -0.0725 | -30.5886
-5 | -0.3944 | 0.00818 | -0.068 | -48.2152
-4.5 | -0.3318 | 0.00635 | -0.0651 | -52.252
-4 | -0.2646 | 0.00577 | -0.0632 | -45.8579
-3.5 | -0.1971 | 0.00548 | -0.062 | -35.9672
-3 | -0.1305 | 0.00527 | -0.061 | -24.7628
-2.5 | -0.0645 | 0.00512 | -0.0603 | -12.5977
-2 | 0.0009 | 0.00495 | -0.0598 | 0.18182
-1.5 | 0.0658 | 0.00481 | -0.0594 | 13.6798
-1 | 0.1301 | 0.00466 | -0.0591 | 27.9185
-0.5 | 0.1944 | 0.00461 | -0.0588 | 42.1692
0 | 0.2586 | 0.00456 | -0.0586 | 56.7105
0.5 | 0.3225 | 0.00458 | -0.0583 | 70.4148
1 | 0.3864 | 0.0046 | -0.058 | 84
1.5 | 0.4505 | 0.00478 | -0.0576 | 94.2469
2 | 0.515 | 0.005 | -0.0571 | 103
3 | 0.6439 | 0.00566 | -0.0555 | 113.7633
3.5 | 0.7083 | 0.00609 | -0.0543 | 116.3054
4 | 0.773 | 0.00653 | -0.0528 | 118.3767
4.5 | 0.8379 | 0.00694 | -0.051 | 120.7349
5 | 0.8976 | 0.00728 | -0.0475 | 123.2967
5.5 | 0.9696 | 0.008 | -0.0459 | 121.2
6 | 1.0319 | 0.00946 | -0.0416 | 109.0803
6.5 | 1.0752 | 0.01314 | -0.0342 | 81.8265
7 | 1.0903 | 0.02001 | -0.0251 | 54.4878
7.5 | 1.0793 | 0.02792 | -0.016 | 38.6569
8 | 1.0434 | 0.03434 | -0.0061 | 30.3844
8.5 | 1.0013 | 0.04189 | -0.0026 | 23.9031
9 | 0.9657 | 0.05289 | -0.0091 | 18.2587
9.5 | 0.941 | 0.06825 | -0.0222 | 13.7875
10 | 0.9162 | 0.08513 | -0.0329 | 10.7624
10.5 | 0.9013 | 0.09862 | -0.0413 | 9.1391
11 | 0.8876 | 0.11252 | -0.0498 | 7.8884
11.5 | 0.8784 | 0.12637 | -0.0581 | 6.951
12 | 0.8769 | 0.13939 | -0.0656 | 6.291
12.5 | 0.8788 | 0.15242 | -0.0729 | 5.7656
13 | 0.8885 | 0.16374 | -0.0792 | 5.4263
13.5 | 0.9008 | 0.17457 | -0.0853 | 5.1601
14.5 | 0.9265 | 0.19766 | -0.0978 | 4.6873
15 | 0.9419 | 0.20898 | -0.1038 | 4.5071
15.5 | 0.9589 | 0.22015 | -0.1098 | 4.3557
16 | 0.9774 | 0.23083 | -0.1156 | 4.2343
16.5 | 0.9968 | 0.24123 | -0.1213 | 4.1322
17 | 1.0156 | 0.25192 | -0.1272 | 4.0314
17.5 | 1.0364 | 0.26173 | -0.1327 | 3.9598
18 | 1.0574 | 0.27141 | -0.1383 | 3.896
18.5 | 1.0786 | 0.28092 | -0.1438 | 3.8395
19 | 1.0999 | 0.29038 | -0.1494 | 3.7878
19.5 | 1.1213 | 0.2999 | -0.155 | 3.7389
20 | 1.1426 | 0.30941 | -0.1606 | 3.6928

## 97. Re 8M Mach 0.00 (1)
BIGFOIL.COM POLAR EXPORT
HN-785SR
HN-785SR |  |  |  | Cl Max: | 0.95 | at alpha= | 8 | deg
JavaFoil+Calcfoil stall+Eppler ext transition |  |  |  | L/D Max: | 144.782 | at alpha= | 7 | deg
Re: | 8000000 |  |  | Cd Min: | 0.00539 | at alpha= | 2.5 | deg
Mach: | 0 |  |  | Cl=0 at alpha= | -2.0776 | deg
|  |  |  | @ Cl=0.1, Cd= | 0.0065995
|  |  |  | @ Cl=0.4, Cd= | 0.0055259
|  |  |  | @ Cl=0.6, Cd= | 0.06848
alpha (deg) | Cl | Cd | Cm | Cl/Cd
-14 | -0.308 | 0.09258 | -0.022 | -3.329
-13.5 | -0.327 | 0.08823 | -0.022 | -3.709
-13 | -0.347 | 0.08365 | -0.022 | -4.146
-12.5 | -0.366 | 0.07876 | -0.022 | -4.653
-12 | -0.385 | 0.07493 | -0.022 | -5.143
-11.5 | -0.404 | 0.07005 | -0.023 | -5.766
-11 | -0.421 | 0.06536 | -0.023 | -6.44
-10.5 | -0.436 | 0.06077 | -0.024 | -7.17
-10 | -0.456 | 0.04912 | -0.029 | -9.28
-9.5 | -0.548 | 0.0097 | -0.043 | -56.502
-9 | -0.56 | 0.00822 | -0.044 | -68.054
-8.5 | -0.555 | 0.00779 | -0.044 | -71.264
-8 | -0.543 | 0.00802 | -0.045 | -67.613
-7.5 | -0.519 | 0.0077 | -0.045 | -67.36
-7 | -0.489 | 0.0075 | -0.045 | -65.261
-6.5 | -0.455 | 0.00728 | -0.046 | -62.482
-6 | -0.415 | 0.00706 | -0.046 | -58.766
-5.5 | -0.371 | 0.00687 | -0.046 | -53.955
-5 | -0.323 | 0.00672 | -0.047 | -48.094
-4.5 | -0.272 | 0.00724 | -0.047 | -37.61
-4 | -0.219 | 0.00701 | -0.047 | -31.199
-3.5 | -0.163 | 0.00685 | -0.048 | -23.848
-3 | -0.107 | 0.00669 | -0.048 | -15.98
-2.5 | -0.049 | 0.00707 | -0.048 | -6.988
-2 | 0.009 | 0.00722 | -0.049 | 1.184
-1.5 | 0.067 | 0.00681 | -0.049 | 9.792
-1 | 0.125 | 0.00644 | -0.049 | 19.386
-0.5 | 0.183 | 0.00616 | -0.05 | 29.735
0 | 0.241 | 0.0059 | -0.05 | 40.846
0.5 | 0.299 | 0.00572 | -0.05 | 52.317
1 | 0.357 | 0.0056 | -0.051 | 63.843
1.5 | 0.415 | 0.0055 | -0.051 | 75.503
2 | 0.473 | 0.00542 | -0.051 | 87.266
2.5 | 0.531 | 0.00539 | -0.052 | 98.365
3 | 0.588 | 0.00539 | -0.052 | 108.966
3.5 | 0.644 | 0.00554 | -0.052 | 116.135
4 | 0.698 | 0.00568 | -0.052 | 122.896
4.5 | 0.751 | 0.00593 | -0.053 | 126.563
5 | 0.801 | 0.00613 | -0.053 | 130.559
5.5 | 0.845 | 0.00624 | -0.053 | 135.516
6 | 0.883 | 0.00632 | -0.054 | 139.695
6.5 | 0.913 | 0.00633 | -0.054 | 144.108
7 | 0.935 | 0.00645 | -0.054 | 144.782
7.5 | 0.947 | 0.00658 | -0.054 | 143.964
8 | 0.95 | 0.00678 | -0.055 | 140.044
8.5 | 0.943 | 0.007 | -0.055 | 134.722
9 | 0.927 | 0.00715 | -0.055 | 129.741
9.5 | 0.904 | 0.00725 | -0.056 | 124.728
10 | 0.873 | 0.00764 | -0.056 | 114.35
10.5 | 0.834 | 0.01126 | -0.056 | 74.058
11 | 0.79 | 0.01383 | -0.056 | 57.107
11.5 | 0.734 | 0.01601 | -0.055 | 45.828
12 | 0.669 | 0.02178 | -0.053 | 30.699
12.5 | 0.575 | 0.05006 | -0.045 | 11.493
13 | 0.52 | 0.06848 | -0.04 | 7.598

## 98. Re 8M Mach 0.00 (2)
BIGFOIL.COM POLAR EXPORT
HN-785SR
HN-785SR |  |  |  | Cl Max: | 1.7371 | at alpha= | 17 | deg
XFOIL ncrit=9 |  |  |  | L/D Max: | 124.074 | at alpha= | 6 | deg
Re: | 8000000 |  |  | Cd Min: | 0.10648 | at alpha= | 20 | deg
Mach: | 0 |  |  | Cl=0 at alpha= | -2.0299 | deg
|  |  |  | @ Cl=0.1, Cd= | 0.0045662
|  |  |  | @ Cl=0.4, Cd= | 0.0046153
|  |  |  | @ Cl=0.6, Cd= | 0.0055167
alpha (deg) | Cl | Cd | Cm | Cl/Cd
-13 | -0.7558 | 0.09816 | -0.0099 | -7.6997
-12.5 | -0.9849 | 0.03848 | -0.0542 | -25.5951
-12 | -1.0073 | 0.03036 | -0.0526 | -33.1785
-11.5 | -1.0097 | 0.02391 | -0.0488 | -42.2292
-11 | -0.9811 | 0.02002 | -0.0471 | -49.006
-10.5 | -0.9323 | 0.01647 | -0.0487 | -56.606
-10 | -0.8794 | 0.0139 | -0.0499 | -63.2662
-9.5 | -0.8237 | 0.01185 | -0.0513 | -69.5105
-9 | -0.7654 | 0.01022 | -0.0528 | -74.8924
-8.5 | -0.7066 | 0.0089 | -0.0541 | -79.3933
-8 | -0.6536 | 0.00778 | -0.0539 | -84.0103
-7 | -0.5413 | 0.00659 | -0.0544 | -82.1396
-6.5 | -0.4876 | 0.00638 | -0.054 | -76.4263
-6 | -0.4343 | 0.00624 | -0.0535 | -69.5994
-5.5 | -0.3809 | 0.00586 | -0.053 | -65
-5 | -0.3268 | 0.00556 | -0.0526 | -58.777
-4 | -0.2172 | 0.00523 | -0.0521 | -41.5296
-3.5 | -0.1622 | 0.00508 | -0.052 | -31.9291
-3 | -0.107 | 0.005 | -0.0518 | -21.4
-2.5 | -0.0519 | 0.00487 | -0.0517 | -10.6571
-2 | 0.0033 | 0.00476 | -0.0517 | 0.69328
-1.5 | 0.0582 | 0.00465 | -0.0516 | 12.5161
-1 | 0.1131 | 0.00454 | -0.0515 | 24.9119
-0.5 | 0.1681 | 0.00448 | -0.0515 | 37.5223
0 | 0.223 | 0.00447 | -0.0515 | 49.8881
0.5 | 0.2778 | 0.00447 | -0.0514 | 62.1477
1 | 0.3323 | 0.00452 | -0.0513 | 73.5177
1.5 | 0.3871 | 0.00458 | -0.0513 | 84.5197
2 | 0.442 | 0.00473 | -0.0512 | 93.4461
2.5 | 0.496 | 0.00501 | -0.051 | 99.002
3 | 0.5504 | 0.00526 | -0.0508 | 104.6388
3.5 | 0.6045 | 0.00554 | -0.0505 | 109.1155
4 | 0.6582 | 0.00583 | -0.0502 | 112.8988
4.5 | 0.7115 | 0.00615 | -0.0498 | 115.6911
5 | 0.7633 | 0.0064 | -0.049 | 119.2656
5.5 | 0.8174 | 0.00664 | -0.0487 | 123.1024
6 | 0.871 | 0.00702 | -0.0484 | 124.0741
6.5 | 0.9242 | 0.00746 | -0.0481 | 123.8874
7 | 0.9768 | 0.00798 | -0.0475 | 122.406
7.5 | 1.029 | 0.00851 | -0.047 | 120.9166
8 | 1.0804 | 0.00914 | -0.0463 | 118.2057
8.5 | 1.1304 | 0.00993 | -0.0455 | 113.8369
9 | 1.1786 | 0.01094 | -0.0443 | 107.7331
9.5 | 1.2227 | 0.0125 | -0.0425 | 97.816
10 | 1.2676 | 0.01381 | -0.041 | 91.7886
10.5 | 1.3193 | 0.01403 | -0.0407 | 94.0342
11 | 1.367 | 0.01477 | -0.0398 | 92.5525
11.5 | 1.411 | 0.0159 | -0.0383 | 88.7421
12 | 1.4588 | 0.01643 | -0.0375 | 88.7888
12.5 | 1.5005 | 0.01761 | -0.0358 | 85.2073
13 | 1.548 | 0.01798 | -0.035 | 86.0957
13.5 | 1.5921 | 0.01864 | -0.0338 | 85.4131
14 | 1.6288 | 0.01993 | -0.0315 | 81.726
14.5 | 1.6629 | 0.02123 | -0.0289 | 78.3278
15 | 1.6945 | 0.02249 | -0.026 | 75.3446
15.5 | 1.7121 | 0.02384 | -0.0207 | 71.8163
16 | 1.7305 | 0.02501 | -0.016 | 69.1923
16.5 | 1.7315 | 0.02755 | -0.0102 | 62.8494
17 | 1.7371 | 0.03021 | -0.0063 | 57.5008
17.5 | 1.7301 | 0.03443 | -0.0031 | 50.2498
18 | 1.7311 | 0.03863 | -0.0019 | 44.8123
18.5 | 1.7111 | 0.04609 | -0.0027 | 37.1252
19 | 1.6667 | 0.05872 | -0.008 | 28.3839
19.5 | 1.5927 | 0.07952 | -0.0204 | 20.0289
20 | 1.5036 | 0.10648 | -0.0374 | 14.121

## 99. Re 8M Mach 0.10 (1)
BIGFOIL.COM POLAR EXPORT
HN-785SR
HN-785SR |  |  |  | Cl Max: | 0.944 | at alpha= | 7.5 | deg
JavaFoil+Calcfoil stall+Eppler ext transition |  |  |  | L/D Max: | 143.873 | at alpha= | 7 | deg
Re: | 8000000 |  |  | Cd Min: | 0.00539 | at alpha= | 3 | deg
Mach: | 0.1 |  |  | Cl=0 at alpha= | -2.0763 | deg
|  |  |  | @ Cl=0.1, Cd= | 0.0066086
|  |  |  | @ Cl=0.4, Cd= | 0.0055364
|  |  |  | @ Cl=0.6, Cd= | 0.06243
alpha (deg) | Cl | Cd | Cm | Cl/Cd
-14 | -0.27 | 0.09337 | -0.022 | -2.893
-13.5 | -0.291 | 0.08886 | -0.022 | -3.278
-13 | -0.313 | 0.08419 | -0.022 | -3.721
-12.5 | -0.336 | 0.07927 | -0.022 | -4.233
-12 | -0.357 | 0.07532 | -0.022 | -4.745
-11.5 | -0.379 | 0.07132 | -0.022 | -5.309
-11 | -0.399 | 0.06646 | -0.023 | -6.002
-10.5 | -0.417 | 0.06214 | -0.024 | -6.706
-10 | -0.436 | 0.05362 | -0.027 | -8.133
-9.5 | -0.508 | 0.01539 | -0.041 | -33.004
-9 | -0.549 | 0.00791 | -0.044 | -69.472
-8.5 | -0.548 | 0.00786 | -0.045 | -69.725
-8 | -0.538 | 0.00809 | -0.045 | -66.546
-7.5 | -0.516 | 0.00776 | -0.045 | -66.515
-7 | -0.488 | 0.00751 | -0.046 | -65.051
-6.5 | -0.455 | 0.00729 | -0.046 | -62.359
-6 | -0.416 | 0.00707 | -0.046 | -58.783
-5.5 | -0.372 | 0.00688 | -0.047 | -54.09
-5 | -0.324 | 0.00672 | -0.047 | -48.275
-4.5 | -0.273 | 0.00723 | -0.047 | -37.767
-4 | -0.22 | 0.00705 | -0.048 | -31.144
-3.5 | -0.164 | 0.00685 | -0.048 | -23.962
-3 | -0.107 | 0.00671 | -0.048 | -15.997
-2.5 | -0.05 | 0.00708 | -0.049 | -7.014
-2 | 0.009 | 0.00724 | -0.049 | 1.188
-1.5 | 0.067 | 0.00681 | -0.049 | 9.846
-1 | 0.126 | 0.00645 | -0.05 | 19.448
-0.5 | 0.184 | 0.00617 | -0.05 | 29.828
0 | 0.242 | 0.00591 | -0.05 | 40.986
0.5 | 0.301 | 0.00573 | -0.051 | 52.495
1 | 0.359 | 0.0056 | -0.051 | 64.069
1.5 | 0.417 | 0.00551 | -0.051 | 75.758
2 | 0.475 | 0.00543 | -0.051 | 87.558
2.5 | 0.533 | 0.0054 | -0.052 | 98.676
3 | 0.591 | 0.00539 | -0.052 | 109.546
3.5 | 0.647 | 0.00556 | -0.052 | 116.447
4 | 0.702 | 0.00571 | -0.053 | 122.943
4.5 | 0.754 | 0.00595 | -0.053 | 126.783
5 | 0.804 | 0.00616 | -0.053 | 130.639
5.5 | 0.849 | 0.00626 | -0.054 | 135.579
6 | 0.885 | 0.00634 | -0.054 | 139.56
6.5 | 0.914 | 0.00637 | -0.054 | 143.55
7 | 0.934 | 0.00649 | -0.054 | 143.873
7.5 | 0.944 | 0.00662 | -0.055 | 142.627
8 | 0.944 | 0.00684 | -0.055 | 137.989
8.5 | 0.933 | 0.00702 | -0.055 | 132.884
9 | 0.913 | 0.0072 | -0.056 | 126.728
9.5 | 0.884 | 0.00733 | -0.056 | 120.526
10 | 0.847 | 0.00774 | -0.056 | 109.425
10.5 | 0.801 | 0.01315 | -0.056 | 60.938
11 | 0.749 | 0.01435 | -0.056 | 52.167
11.5 | 0.68 | 0.01823 | -0.054 | 37.324
12 | 0.6 | 0.03116 | -0.05 | 19.242
12.5 | 0.515 | 0.06243 | -0.041 | 8.244

## 100. Re 8M Mach 0.10 (2)
BIGFOIL.COM POLAR EXPORT
HN-785SR
HN-785SR |  |  |  | Cl Max: | 1.6967 | at alpha= | 16.5 | deg
XFOIL ncrit=9 |  |  |  | L/D Max: | 123.946 | at alpha= | 6 | deg
Re: | 8000000 |  |  | Cd Min: | 0.27043 | at alpha= | 20 | deg
Mach: | 0.1 |  |  | Cl=0 at alpha= | -2.0288 | deg
|  |  |  | @ Cl=0.1, Cd= | 0.0045696
|  |  |  | @ Cl=0.4, Cd= | 0.0046093
|  |  |  | @ Cl=0.6, Cd= | 0.0055093
alpha (deg) | Cl | Cd | Cm | Cl/Cd
-16 | -0.6373 | 0.19547 | 0.0279 | -3.2603
-15.5 | -0.6248 | 0.1879 | 0.0248 | -3.3252
-15 | -0.627 | 0.17322 | 0.0206 | -3.6197
-14.5 | -0.6147 | 0.16638 | 0.0177 | -3.6946
-14 | -0.6045 | 0.15884 | 0.0145 | -3.8057
-12.5 | -0.7033 | 0.10217 | -0.0078 | -6.8836
-12 | -0.8158 | 0.07027 | -0.0281 | -11.6095
-11.5 | -0.953 | 0.03343 | -0.0528 | -28.5073
-11 | -0.9622 | 0.0259 | -0.0491 | -37.1506
-10.5 | -0.9322 | 0.01965 | -0.0496 | -47.4402
-10 | -0.8833 | 0.0157 | -0.0511 | -56.2611
-9.5 | -0.8292 | 0.0129 | -0.0523 | -64.2791
-9 | -0.7711 | 0.01086 | -0.0537 | -71.0037
-8.5 | -0.7117 | 0.00928 | -0.0551 | -76.6918
-8 | -0.6586 | 0.00799 | -0.0547 | -82.428
-7.5 | -0.6 | 0.00713 | -0.0554 | -84.1515
-7 | -0.5455 | 0.00662 | -0.055 | -82.4018
-6.5 | -0.4913 | 0.0064 | -0.0545 | -76.7656
-6 | -0.4375 | 0.00626 | -0.054 | -69.8882
-5.5 | -0.3836 | 0.0059 | -0.0534 | -65.0169
-5 | -0.329 | 0.00559 | -0.053 | -58.8551
-4.5 | -0.2741 | 0.00538 | -0.0527 | -50.948
-4 | -0.2186 | 0.00524 | -0.0525 | -41.7176
-3.5 | -0.1633 | 0.00509 | -0.0523 | -32.0825
-3 | -0.1078 | 0.005 | -0.0521 | -21.56
-2.5 | -0.0523 | 0.00488 | -0.052 | -10.7172
-2 | 0.0032 | 0.00476 | -0.0519 | 0.67227
-1.5 | 0.0584 | 0.00466 | -0.0518 | 12.5322
-1 | 0.1136 | 0.00454 | -0.0518 | 25.022
0 | 0.2241 | 0.00448 | -0.0517 | 50.0223
0.5 | 0.2792 | 0.00447 | -0.0517 | 62.4609
1 | 0.334 | 0.00453 | -0.0516 | 73.7307
1.5 | 0.3892 | 0.00458 | -0.0515 | 84.9782
2 | 0.4444 | 0.00473 | -0.0514 | 93.9535
2.5 | 0.4987 | 0.00502 | -0.0511 | 99.3426
3 | 0.5535 | 0.00527 | -0.0509 | 105.0285
3.5 | 0.6079 | 0.00555 | -0.0507 | 109.5315
4 | 0.662 | 0.00585 | -0.0504 | 113.1624
4.5 | 0.7155 | 0.00617 | -0.0499 | 115.9643
5 | 0.7678 | 0.00642 | -0.0491 | 119.595
5.5 | 0.8223 | 0.00666 | -0.0487 | 123.4685
6 | 0.8763 | 0.00707 | -0.0484 | 123.9463
6.5 | 0.9299 | 0.00751 | -0.048 | 123.8216
7 | 0.9829 | 0.00804 | -0.0474 | 122.2512
7.5 | 1.0356 | 0.0086 | -0.0467 | 120.4186
8 | 1.0872 | 0.00927 | -0.0459 | 117.2816
8.5 | 1.1373 | 0.01015 | -0.0449 | 112.0493
9 | 1.1848 | 0.01135 | -0.0434 | 104.3877
9.5 | 1.2297 | 0.01285 | -0.0416 | 95.6965
10 | 1.2767 | 0.01394 | -0.0402 | 91.5854
10.5 | 1.3285 | 0.01428 | -0.0397 | 93.0322
11 | 1.3765 | 0.01507 | -0.0386 | 91.3404
11.5 | 1.4207 | 0.01626 | -0.0369 | 87.3739
12 | 1.4689 | 0.01683 | -0.0359 | 87.2787
12.5 | 1.5103 | 0.01811 | -0.0339 | 83.3959
13 | 1.5577 | 0.01858 | -0.0328 | 83.8375
13.5 | 1.6009 | 0.0194 | -0.0311 | 82.5206
14 | 1.6354 | 0.02089 | -0.0283 | 78.2863
14.5 | 1.666 | 0.02244 | -0.025 | 74.2424
15 | 1.6865 | 0.02391 | -0.0199 | 70.5353
15.5 | 1.6955 | 0.02565 | -0.0136 | 66.1014
16 | 1.6925 | 0.02856 | -0.0076 | 59.2612
16.5 | 1.6967 | 0.03151 | -0.0037 | 53.8464
17 | 1.6335 | 0.0417 | -0.0009 | 39.1727
17.5 | 1.6163 | 0.04953 | -0.0028 | 32.6327
18 | 1.5023 | 0.07594 | -0.0184 | 19.7827
18.5 | 1.5001 | 0.08514 | -0.0238 | 17.6192
19 | 1.4933 | 0.09543 | -0.0299 | 15.6481
20 | 1.0075 | 0.27043 | -0.1276 | 3.7255

## 101. Re 8M Mach 0.25 (1)
BIGFOIL.COM POLAR EXPORT
HN-785SR
HN-785SR |  |  |  | Cl Max: | 0.925 | at alpha= | 7 | deg
JavaFoil+Calcfoil stall+Eppler ext transition |  |  |  | L/D Max: | 140.059 | at alpha= | 6.5 | deg
Re: | 8000000 |  |  | Cd Min: | 0.00545 | at alpha= | 3 | deg
Mach: | 0.25 |  |  | Cl=0 at alpha= | -2.075 | deg
|  |  |  | @ Cl=0.1, Cd= | 0.07523
|  |  |  | @ Cl=0.4, Cd= | 0.07523
|  |  |  | @ Cl=0.6, Cd= | 0.07523
alpha (deg) | Cl | Cd | Cm | Cl/Cd
-13 | -0.061 | 0.0841 | -0.023 | -0.73
-12.5 | -0.059 | 0.07895 | -0.023 | -0.743
-12 | -0.056 | 0.07728 | -0.023 | -0.721
-11.5 | -0.126 | 0.07269 | -0.023 | -1.738
-11 | -0.196 | 0.06911 | -0.023 | -2.835
-10.5 | -0.251 | 0.06521 | -0.023 | -3.857
-10 | -0.3 | 0.06139 | -0.023 | -4.88
-9.5 | -0.341 | 0.05638 | -0.024 | -6.05
-9 | -0.375 | 0.05055 | -0.027 | -7.427
-8.5 | -0.484 | 0.00899 | -0.046 | -53.82
-8 | -0.499 | 0.00789 | -0.046 | -63.338
-7.5 | -0.493 | 0.008 | -0.047 | -61.621
-7 | -0.476 | 0.00773 | -0.047 | -61.62
-6.5 | -0.451 | 0.0075 | -0.047 | -60.095
-6 | -0.417 | 0.00724 | -0.048 | -57.546
-5.5 | -0.376 | 0.00702 | -0.048 | -53.55
-5 | -0.33 | 0.00684 | -0.048 | -48.232
-4.5 | -0.279 | 0.00694 | -0.049 | -40.238
-4 | -0.225 | 0.00713 | -0.049 | -31.54
-3.5 | -0.168 | 0.00693 | -0.049 | -24.319
-3 | -0.11 | 0.00679 | -0.05 | -16.231
-2.5 | -0.051 | 0.0072 | -0.05 | -7.079
-2 | 0.009 | 0.00733 | -0.05 | 1.205
-1.5 | 0.069 | 0.00689 | -0.051 | 9.996
-1 | 0.129 | 0.00653 | -0.051 | 19.762
-0.5 | 0.189 | 0.00623 | -0.051 | 30.346
0 | 0.249 | 0.00597 | -0.052 | 41.745
0.5 | 0.309 | 0.00578 | -0.052 | 53.451
1 | 0.369 | 0.00565 | -0.052 | 65.25
1.5 | 0.429 | 0.00556 | -0.053 | 77.126
2 | 0.488 | 0.00549 | -0.053 | 89.011
2.5 | 0.548 | 0.00547 | -0.053 | 100.209
3 | 0.607 | 0.00545 | -0.054 | 111.207
3.5 | 0.664 | 0.00563 | -0.054 | 118.035
4 | 0.72 | 0.00577 | -0.054 | 124.725
4.5 | 0.773 | 0.00611 | -0.054 | 126.579
5 | 0.823 | 0.0063 | -0.055 | 130.767
5.5 | 0.866 | 0.00639 | -0.055 | 135.475
6 | 0.898 | 0.0065 | -0.055 | 138.101
6.5 | 0.918 | 0.00656 | -0.056 | 140.059
7 | 0.925 | 0.00673 | -0.056 | 137.556
7.5 | 0.916 | 0.00694 | -0.056 | 132.011
8 | 0.889 | 0.00725 | -0.056 | 122.585
8.5 | 0.844 | 0.00739 | -0.057 | 114.19
9 | 0.782 | 0.00763 | -0.057 | 102.445
9.5 | 0.704 | 0.00787 | -0.057 | 89.409
10 | 0.606 | 0.01386 | -0.057 | 43.708
10.5 | 0.48 | 0.02069 | -0.054 | 23.219
11 | 0.337 | 0.05561 | -0.041 | 6.061
11.5 | 0.228 | 0.06907 | -0.036 | 3.302
12 | 0.08 | 0.07523 | -0.035 | 1.069

## 102. Re 8M Mach 0.25 (2)
BIGFOIL.COM POLAR EXPORT
HN-785SR
HN-785SR |  |  |  | Cl Max: | 1.3813 | at alpha= | 11 | deg
XFOIL ncrit=9 |  |  |  | L/D Max: | 220.256 | at alpha= | -0.5 | deg
Re: | 8000000 |  |  | Cd Min: | 0.15374 | at alpha= | -13.5 | deg
Mach: | 0.25 |  |  | Cl=0 at alpha= | -2.0123 | deg
|  |  |  | @ Cl=0.1, Cd= | 0.00080526
|  |  |  | @ Cl=0.4, Cd= | 0.0046093
|  |  |  | @ Cl=0.6, Cd= | 0.0055093
alpha (deg) | Cl | Cd | Cm | Cl/Cd
-13.5 | -0.5931 | 0.15374 | 0.0119 | -3.8578
-13 | -0.5812 | 0.14694 | 0.0091 | -3.9554
-12.5 | -0.5684 | 0.14054 | 0.0064 | -4.0444
-11 | -0.5782 | 0.07108 | -0.0274 | -8.1345
-10.5 | -0.6113 | 0.05768 | -0.0327 | -10.5981
-10 | -0.6436 | 0.04381 | -0.0412 | -14.6907
-9.5 | -0.6526 | 0.03565 | -0.0505 | -18.3058
-9 | -0.7439 | 0.01139 | -0.0571 | -65.3117
-8.5 | -0.7168 | 0.00367 | -0.0597 | -195.3134
-8 | -0.6708 | 0.00219 | -0.0586 | -306.3014
-7.5 | -0.6187 | 0.00158 | -0.0576 | -391.5823
-7 | -0.5659 | 0.00132 | -0.0562 | -428.7121
-6.5 | -0.5114 | 0.0012 | -0.0551 | -426.1667
-6 | -0.4549 | 0.00115 | -0.0543 | -395.5652
-5.5 | -0.398 | 0.00112 | -0.0538 | -355.3571
-5 | -0.3414 | 0.00103 | -0.0533 | -331.4563
-4.5 | -0.2844 | 0.00098 | -0.0529 | -290.2041
-4 | -0.227 | 0.00095 | -0.0527 | -238.9474
-3.5 | -0.1698 | 0.00092 | -0.0525 | -184.5652
-3 | -0.1126 | 0.0009 | -0.0523 | -125.1111
-2.5 | -0.0556 | 0.00087 | -0.0522 | -63.908
-2 | 0.0014 | 0.00085 | -0.0521 | 1.6471
-1.5 | 0.0583 | 0.00082 | -0.0521 | 71.0976
-1 | 0.1149 | 0.0008 | -0.0521 | 143.625
-0.5 | 0.1718 | 0.00078 | -0.0521 | 220.2564
0 | 0.2305 | 0.0045 | -0.053 | 51.2222
0.5 | 0.2872 | 0.0045 | -0.0529 | 63.8222
1 | 0.3438 | 0.00455 | -0.0528 | 75.5604
1.5 | 0.4007 | 0.00461 | -0.0527 | 86.9197
2 | 0.4575 | 0.00479 | -0.0525 | 95.5115
2.5 | 0.5137 | 0.00506 | -0.0522 | 101.5217
3 | 0.5701 | 0.00535 | -0.0519 | 106.5607
3.5 | 0.6264 | 0.00565 | -0.0515 | 110.8673
4 | 0.6826 | 0.00595 | -0.051 | 114.7227
4.5 | 0.7381 | 0.00631 | -0.0504 | 116.9731
5 | 0.7928 | 0.00655 | -0.0494 | 121.0382
5.5 | 0.8495 | 0.00682 | -0.0487 | 124.5601
6 | 0.9055 | 0.00733 | -0.048 | 123.5334
6.5 | 0.9616 | 0.00782 | -0.0472 | 122.9668
7 | 1.0173 | 0.00841 | -0.0461 | 120.9631
7.5 | 1.0718 | 0.00916 | -0.0448 | 117.0087
8 | 1.1246 | 0.01016 | -0.0432 | 110.689
8.5 | 1.1723 | 0.01186 | -0.0406 | 98.8449
9 | 1.219 | 0.01362 | -0.038 | 89.5007
9.5 | 1.2683 | 0.01494 | -0.0358 | 84.8929
10 | 1.3107 | 0.01708 | -0.0327 | 76.7389
10.5 | 1.3558 | 0.01868 | -0.03 | 72.5803
11 | 1.3813 | 0.02226 | -0.025 | 62.053
11.5 | 1.3766 | 0.02789 | -0.0173 | 49.3582
12 | 1.3445 | 0.03262 | -0.0067 | 41.217
12.5 | 1.3004 | 0.03954 | -0.0012 | 32.8882
13 | 1.2727 | 0.04774 | -0.0024 | 26.659
13.5 | 1.2396 | 0.06033 | -0.0102 | 20.547
14 | 1.2057 | 0.07762 | -0.0228 | 15.5334
14.5 | 1.161 | 0.09841 | -0.0354 | 11.7976
15 | 1.1063 | 0.12026 | -0.0482 | 9.1992
15.5 | 1.0331 | 0.14848 | -0.0655 | 6.9578

## 103. Re 8M Mach 0.50 (1)
BIGFOIL.COM POLAR EXPORT
HN-785SR
HN-785SR |  |  |  | Cl Max: | 1.207 | at alpha= | 20 | deg
JavaFoil+Calcfoil stall+Eppler ext transition |  |  |  | L/D Max: | 129.027 | at alpha= | 4.5 | deg
Re: | 8000000 |  |  | Cd Min: | 0.00575 | at alpha= | 2 | deg
Mach: | 0.5 |  |  | Cl=0 at alpha= | -2.0746 | deg
|  |  |  | @ Cl=0.1, Cd= | 0.007099
|  |  |  | @ Cl=0.4, Cd= | 0.0059115
|  |  |  | @ Cl=0.6, Cd= | 0.00575
alpha (deg) | Cl | Cd | Cm | Cl/Cd
-20 | -0.936 | 0.15085 | -0.026 | -6.208
-19.5 | -0.911 | 0.14431 | -0.026 | -6.31
-19 | -0.883 | 0.14071 | -0.026 | -6.277
-18.5 | -0.856 | 0.13675 | -0.025 | -6.259
-18 | -0.831 | 0.13373 | -0.025 | -6.213
-17.5 | -0.806 | 0.13395 | -0.026 | -6.02
-17 | -0.783 | 0.12393 | -0.026 | -6.315
-16.5 | -0.755 | 0.11973 | -0.026 | -6.309
-16 | -0.73 | 0.11237 | -0.025 | -6.493
-15.5 | -0.705 | 0.10499 | -0.026 | -6.711
-15 | -0.68 | 0.09816 | -0.026 | -6.923
-14.5 | -0.653 | 0.10358 | -0.026 | -6.304
-14 | -0.627 | 0.09679 | -0.026 | -6.478
-13.5 | -0.603 | 0.08774 | -0.027 | -6.871
-13 | -0.58 | 0.07918 | -0.028 | -7.32
-12.5 | -0.549 | 0.08785 | -0.025 | -6.25
-12 | -0.524 | 0.08079 | -0.026 | -6.481
-11.5 | -0.5 | 0.07162 | -0.028 | -6.981
-11 | -0.478 | 0.06297 | -0.031 | -7.586
-10.5 | -0.468 | 0.04517 | -0.037 | -10.349
-10 | -0.419 | 0.06677 | -0.025 | -6.269
-9.5 | -0.395 | 0.05754 | -0.028 | -6.871
-9 | -0.383 | 0.04083 | -0.037 | -9.381
-8.5 | -0.417 | 0.00985 | -0.051 | -42.37
-8 | -0.315 | 0.05096 | -0.026 | -6.172
-7.5 | -0.289 | 0.04652 | -0.028 | -6.214
-7 | -0.324 | 0.00832 | -0.052 | -38.967
-6.5 | -0.239 | 0.03895 | -0.032 | -6.126
-6 | -0.259 | 0.00782 | -0.053 | -33.102
-5.5 | -0.226 | 0.00772 | -0.054 | -29.315
-5 | -0.323 | 0.00739 | -0.054 | -43.638
-4.5 | -0.295 | 0.0072 | -0.054 | -40.982
-4 | -0.245 | 0.00693 | -0.055 | -35.342
-3.5 | -0.186 | 0.00737 | -0.055 | -25.259
-3 | -0.123 | 0.00713 | -0.056 | -17.183
-2.5 | -0.057 | 0.00678 | -0.056 | -8.396
-2 | 0.01 | 0.00717 | -0.056 | 1.377
-1.5 | 0.077 | 0.00725 | -0.057 | 10.611
-1 | 0.144 | 0.00681 | -0.057 | 21.172
-0.5 | 0.211 | 0.0065 | -0.057 | 32.494
0 | 0.278 | 0.0062 | -0.058 | 44.893
0.5 | 0.345 | 0.00601 | -0.058 | 57.435
1 | 0.412 | 0.00589 | -0.058 | 70.025
1.5 | 0.479 | 0.00579 | -0.059 | 82.732
2 | 0.546 | 0.00575 | -0.059 | 94.818
2.5 | 0.612 | 0.00575 | -0.06 | 106.476
3 | 0.677 | 0.00579 | -0.06 | 116.981
3.5 | 0.74 | 0.00602 | -0.06 | 122.916
4 | 0.799 | 0.00629 | -0.061 | 126.906
4.5 | 0.85 | 0.00659 | -0.061 | 129.027
5 | 0.89 | 0.00692 | -0.061 | 128.64
5.5 | 0.892 | 0.00717 | -0.062 | 124.443
6 | 0.697 | 0.00758 | -0.062 | 91.934
6.5 | 0.572 | 0.00769 | -0.062 | 74.479
7 | 0.606 | 0.00825 | -0.063 | 73.442
7.5 | 0.639 | 0.00816 | -0.063 | 78.344
8 | 0.669 | 0.01351 | -0.063 | 49.485
8.5 | 0.57 | 0.05687 | -0.033 | 10.028
9 | 0.732 | 0.01442 | -0.063 | 50.786
9.5 | 0.649 | 0.04892 | -0.046 | 13.266
10 | 0.649 | 0.07166 | -0.032 | 9.06
10.5 | 0.768 | 0.0279 | -0.058 | 27.517
11 | 0.713 | 0.06913 | -0.04 | 10.318
11.5 | 0.733 | 0.0813 | -0.035 | 9.01
12 | 0.776 | 0.0694 | -0.044 | 11.177
12.5 | 0.789 | 0.084 | -0.038 | 9.391
13 | 0.815 | 0.09189 | -0.037 | 8.868
13.5 | 0.842 | 0.09992 | -0.038 | 8.424
14 | 0.866 | 0.09795 | -0.037 | 8.845
14.5 | 0.895 | 0.10471 | -0.038 | 8.544
15 | 0.926 | 0.10707 | -0.041 | 8.652
15.5 | 0.954 | 0.11476 | -0.041 | 8.309
16 | 0.975 | 0.11455 | -0.039 | 8.51
16.5 | 1.005 | 0.11964 | -0.04 | 8.396
17 | 1.038 | 0.12051 | -0.043 | 8.617
17.5 | 1.068 | 0.12512 | -0.045 | 8.54
18 | 1.084 | 0.1326 | -0.041 | 8.175
18.5 | 1.113 | 0.13504 | -0.042 | 8.246
19 | 1.147 | 0.13579 | -0.045 | 8.449
19.5 | 1.179 | 0.13824 | -0.047 | 8.531
20 | 1.207 | 0.14492 | -0.047 | 8.329

## 104. Re 8M Mach 0.50 (2)
BIGFOIL.COM POLAR EXPORT
HN-785SR
HN-785SR |  |  |  | Cl Max: | 1.143 | at alpha= | 20 | deg
XFOIL ncrit=9 |  |  |  | L/D Max: | 124.949 | at alpha= | 5.5 | deg
Re: | 8000000 |  |  | Cd Min: | 0.30967 | at alpha= | 20 | deg
Mach: | 0.5 |  |  | Cl=0 at alpha= | -2.003 | deg
|  |  |  | @ Cl=0.1, Cd= | 0.0047257
|  |  |  | @ Cl=0.4, Cd= | 0.0046806
|  |  |  | @ Cl=0.6, Cd= | 0.0054091
alpha (deg) | Cl | Cd | Cm | Cl/Cd
-20 | -0.8349 | 0.27703 | 0.0666 | -3.0138
-19.5 | -0.8137 | 0.26877 | 0.0619 | -3.0275
-19 | -0.7931 | 0.26045 | 0.0575 | -3.0451
-18.5 | -0.772 | 0.25223 | 0.0529 | -3.0607
-18 | -0.7517 | 0.24396 | 0.0486 | -3.0812
-17.5 | -0.7314 | 0.23579 | 0.0444 | -3.1019
-17 | -0.7113 | 0.2276 | 0.0403 | -3.1252
-16.5 | -0.6918 | 0.21935 | 0.0363 | -3.1539
-16 | -0.6725 | 0.21125 | 0.0324 | -3.1834
-15.5 | -0.6537 | 0.20284 | 0.0285 | -3.2227
-15 | -0.6371 | 0.19409 | 0.0246 | -3.2825
-14.5 | -0.62 | 0.18569 | 0.0209 | -3.3389
-14 | -0.6045 | 0.17683 | 0.0174 | -3.4185
-13.5 | -0.5895 | 0.16801 | 0.0138 | -3.5087
-13 | -0.576 | 0.15896 | 0.0104 | -3.6236
-12.5 | -0.5623 | 0.15072 | 0.0071 | -3.7308
-12 | -0.5486 | 0.14285 | 0.0039 | -3.8404
-11.5 | -0.5331 | 0.13601 | 0.0011 | -3.9196
-11 | -0.5223 | 0.12768 | -0.002 | -4.0907
-10.5 | -0.5123 | 0.11943 | -0.0051 | -4.2895
-10 | -0.5052 | 0.11084 | -0.0084 | -4.5579
-9.5 | -0.4981 | 0.10247 | -0.0117 | -4.8609
-9 | -0.4951 | 0.0936 | -0.0153 | -5.2895
-8.5 | -0.4916 | 0.08532 | -0.0188 | -5.7618
-8 | -0.4979 | 0.07584 | -0.0231 | -6.5651
-7.5 | -0.5062 | 0.06726 | -0.0267 | -7.526
-7 | -0.4995 | 0.05494 | -0.0432 | -9.0917
-6.5 | -0.4821 | 0.03831 | -0.0656 | -12.5842
-6 | -0.4528 | 0.0235 | -0.0766 | -19.2681
-5.5 | -0.4397 | 0.01397 | -0.0721 | -31.4746
-5 | -0.3972 | 0.00785 | -0.0676 | -50.5987
-4.5 | -0.3335 | 0.00617 | -0.0648 | -54.0519
-4 | -0.2658 | 0.00565 | -0.0631 | -47.0442
-3.5 | -0.1981 | 0.00542 | -0.0619 | -36.5498
-3 | -0.1313 | 0.00521 | -0.0609 | -25.2015
-2.5 | -0.0651 | 0.00509 | -0.0603 | -12.7898
-2 | 0.0004 | 0.00493 | -0.0597 | 0.081136
-1.5 | 0.0654 | 0.00479 | -0.0594 | 13.6534
-1 | 0.13 | 0.00467 | -0.0591 | 27.8373
-0.5 | 0.1943 | 0.00462 | -0.0588 | 42.0563
0 | 0.2586 | 0.0046 | -0.0586 | 56.2174
0.5 | 0.3227 | 0.00462 | -0.0584 | 69.8485
1 | 0.3867 | 0.00466 | -0.0581 | 82.9828
1.5 | 0.4511 | 0.00476 | -0.0577 | 94.7689
2 | 0.5157 | 0.00498 | -0.0572 | 103.5542
2.5 | 0.5799 | 0.00531 | -0.0565 | 109.209
3 | 0.6448 | 0.00563 | -0.0557 | 114.5293
3.5 | 0.7099 | 0.006 | -0.0546 | 118.3167
4 | 0.7748 | 0.00644 | -0.0532 | 120.3106
4.5 | 0.8406 | 0.00684 | -0.0515 | 122.8947
5 | 0.9051 | 0.00726 | -0.049 | 124.6694
5.5 | 0.9721 | 0.00778 | -0.0463 | 124.9486
6 | 1.035 | 0.00918 | -0.0421 | 112.7451
6.5 | 1.0788 | 0.01282 | -0.0347 | 84.1498
7 | 1.0941 | 0.01969 | -0.0254 | 55.5663
7.5 | 1.0826 | 0.02768 | -0.0163 | 39.1113
8 | 1.0466 | 0.03412 | -0.0062 | 30.6741
8.5 | 1.0041 | 0.04154 | -0.0024 | 24.1719
9 | 0.9683 | 0.05236 | -0.0085 | 18.4931
9.5 | 0.9436 | 0.06751 | -0.0215 | 13.9772
10 | 0.9191 | 0.08447 | -0.0324 | 10.8808
10.5 | 0.9045 | 0.0979 | -0.0408 | 9.239
11 | 0.8909 | 0.11174 | -0.0493 | 7.973
11.5 | 0.8815 | 0.12559 | -0.0576 | 7.0189
12 | 0.8801 | 0.13852 | -0.0651 | 6.3536
12.5 | 0.8816 | 0.15158 | -0.0725 | 5.8161
13 | 0.8913 | 0.16286 | -0.0788 | 5.4728
13.5 | 0.8988 | 0.17546 | -0.0858 | 5.1225
14 | 0.9126 | 0.18639 | -0.0918 | 4.8962
14.5 | 0.9277 | 0.19731 | -0.0977 | 4.7017
15 | 0.9427 | 0.20883 | -0.1039 | 4.5142
15.5 | 0.9595 | 0.2201 | -0.1099 | 4.3594
16 | 0.9778 | 0.23088 | -0.1157 | 4.2351
16.5 | 0.9973 | 0.24136 | -0.1214 | 4.132
17 | 1.0171 | 0.25158 | -0.1271 | 4.0428
17.5 | 1.0367 | 0.26196 | -0.1329 | 3.9575
18 | 1.0578 | 0.27166 | -0.1384 | 3.8938
18.5 | 1.079 | 0.28117 | -0.144 | 3.8375
19 | 1.1003 | 0.29063 | -0.1495 | 3.7859
19.5 | 1.1216 | 0.30015 | -0.1551 | 3.7368
20 | 1.143 | 0.30967 | -0.1608 | 3.691

## 105. Re 10M Mach 0.00 (1)
BIGFOIL.COM POLAR EXPORT
HN-785SR
HN-785SR |  |  |  | Cl Max: | 0.95 | at alpha= | 8 | deg
JavaFoil+Calcfoil stall+Eppler ext transition |  |  |  | L/D Max: | 148.699 | at alpha= | 7 | deg
Re: | 10000000 |  |  | Cd Min: | 0.00541 | at alpha= | 3 | deg
Mach: | 0 |  |  | Cl=0 at alpha= | -2.0776 | deg
|  |  |  | @ Cl=0.1, Cd= | 0.0066709
|  |  |  | @ Cl=0.4, Cd= | 0.005581
|  |  |  | @ Cl=0.6, Cd= | 0.05638
alpha (deg) | Cl | Cd | Cm | Cl/Cd
-14 | -0.308 | 0.0914 | -0.022 | -3.375
-13.5 | -0.328 | 0.0871 | -0.022 | -3.761
-13 | -0.347 | 0.08247 | -0.022 | -4.21
-12.5 | -0.367 | 0.07762 | -0.023 | -4.727
-12 | -0.386 | 0.07384 | -0.023 | -5.226
-11.5 | -0.404 | 0.06948 | -0.023 | -5.817
-11 | -0.422 | 0.06382 | -0.024 | -6.613
-10.5 | -0.438 | 0.0581 | -0.026 | -7.543
-10 | -0.497 | 0.02229 | -0.038 | -22.303
-9.5 | -0.556 | 0.0089 | -0.044 | -62.479
-9 | -0.56 | 0.00797 | -0.044 | -70.229
-8.5 | -0.555 | 0.00817 | -0.044 | -67.955
-8 | -0.543 | 0.00786 | -0.045 | -69.037
-7.5 | -0.519 | 0.00756 | -0.045 | -68.617
-7 | -0.49 | 0.00736 | -0.045 | -66.51
-6.5 | -0.455 | 0.00713 | -0.046 | -63.744
-6 | -0.415 | 0.00696 | -0.046 | -59.634
-5.5 | -0.371 | 0.00679 | -0.046 | -54.67
-5 | -0.323 | 0.00691 | -0.047 | -46.73
-4.5 | -0.272 | 0.00712 | -0.047 | -38.233
-4 | -0.219 | 0.00695 | -0.047 | -31.46
-3.5 | -0.163 | 0.0068 | -0.048 | -24.036
-3 | -0.107 | 0.00667 | -0.048 | -16.021
-2.5 | -0.049 | 0.00769 | -0.048 | -6.423
-2 | 0.009 | 0.00732 | -0.049 | 1.168
-1.5 | 0.067 | 0.00687 | -0.049 | 9.708
-1 | 0.125 | 0.00652 | -0.049 | 19.171
-0.5 | 0.183 | 0.00622 | -0.05 | 29.435
0 | 0.241 | 0.00599 | -0.05 | 40.267
0.5 | 0.299 | 0.00579 | -0.05 | 51.667
1 | 0.357 | 0.00567 | -0.051 | 63.003
1.5 | 0.415 | 0.00555 | -0.051 | 74.753
2 | 0.473 | 0.00549 | -0.051 | 86.087
2.5 | 0.531 | 0.00544 | -0.052 | 97.455
3 | 0.588 | 0.00541 | -0.052 | 108.622
3.5 | 0.644 | 0.00548 | -0.052 | 117.42
4 | 0.698 | 0.00558 | -0.052 | 125.073
4.5 | 0.751 | 0.00585 | -0.053 | 128.329
5 | 0.801 | 0.00596 | -0.053 | 134.337
5.5 | 0.845 | 0.00607 | -0.053 | 139.357
6 | 0.883 | 0.00615 | -0.054 | 143.659
6.5 | 0.913 | 0.00616 | -0.054 | 148.127
7 | 0.935 | 0.00628 | -0.054 | 148.699
7.5 | 0.947 | 0.00641 | -0.054 | 147.756
8 | 0.95 | 0.00661 | -0.055 | 143.683
8.5 | 0.943 | 0.00684 | -0.055 | 137.943
9 | 0.927 | 0.007 | -0.055 | 132.492
9.5 | 0.904 | 0.0072 | -0.056 | 125.474
10 | 0.873 | 0.00734 | -0.056 | 118.883
10.5 | 0.837 | 0.00767 | -0.056 | 109.171
11 | 0.792 | 0.01322 | -0.056 | 59.947
11.5 | 0.741 | 0.0147 | -0.055 | 50.391
12 | 0.682 | 0.01786 | -0.054 | 38.221
12.5 | 0.596 | 0.03635 | -0.049 | 16.396
13 | 0.533 | 0.05638 | -0.044 | 9.453

## 106. Re 10M Mach 0.00 (2)
BIGFOIL.COM POLAR EXPORT
HN-785SR
HN-785SR |  |  |  | Cl Max: | 1.7858 | at alpha= | 17 | deg
XFOIL ncrit=9 |  |  |  | L/D Max: | 129.053 | at alpha= | 6.5 | deg
Re: | 10000000 |  |  | Cd Min: | 0.09178 | at alpha= | 19.5 | deg
Mach: | 0 |  |  | Cl=0 at alpha= | -2.0217 | deg
|  |  |  | @ Cl=0.1, Cd= | 0.0046161
|  |  |  | @ Cl=0.4, Cd= | 0.0046624
|  |  |  | @ Cl=0.6, Cd= | 0.0054474
alpha (deg) | Cl | Cd | Cm | Cl/Cd
-7 | -0.545 | 0.00626 | -0.0536 | -87.0607
-6.5 | -0.4918 | 0.00607 | -0.0531 | -81.0214
-6 | -0.4376 | 0.00593 | -0.0528 | -73.7943
-5.5 | -0.3832 | 0.00575 | -0.0525 | -66.6435
-5 | -0.3288 | 0.00548 | -0.0522 | -60
-4.5 | -0.2739 | 0.00525 | -0.052 | -52.1714
-4 | -0.2186 | 0.00516 | -0.0519 | -42.3643
-3.5 | -0.1635 | 0.00501 | -0.0518 | -32.6347
-3 | -0.1082 | 0.00494 | -0.0517 | -21.9028
-2.5 | -0.0529 | 0.00483 | -0.0516 | -10.9524
-2 | 0.0024 | 0.00476 | -0.0516 | 0.5042
-1.5 | 0.0575 | 0.00467 | -0.0515 | 12.3126
-1 | 0.1127 | 0.0046 | -0.0515 | 24.5
-0.5 | 0.1678 | 0.00454 | -0.0515 | 36.9604
0 | 0.223 | 0.00457 | -0.0515 | 48.7965
0.5 | 0.278 | 0.00455 | -0.0514 | 61.0989
1 | 0.3328 | 0.00463 | -0.0514 | 71.879
1.5 | 0.3877 | 0.00464 | -0.0514 | 83.556
2 | 0.4427 | 0.00474 | -0.0513 | 93.3966
2.5 | 0.4971 | 0.00498 | -0.0511 | 99.8193
3 | 0.5512 | 0.00526 | -0.0509 | 104.7909
3.5 | 0.6059 | 0.00547 | -0.0508 | 110.7678
4 | 0.6598 | 0.00578 | -0.0505 | 114.1522
4.5 | 0.7137 | 0.00607 | -0.0502 | 117.5783
5 | 0.7675 | 0.0063 | -0.0499 | 121.8254
5.5 | 0.8196 | 0.0065 | -0.0492 | 126.0923
6 | 0.8731 | 0.00678 | -0.0488 | 128.7758
6.5 | 0.9266 | 0.00718 | -0.0485 | 129.0529
7 | 0.9791 | 0.00772 | -0.0479 | 126.8264
7.5 | 1.0312 | 0.00829 | -0.0474 | 124.3908
8 | 1.0821 | 0.009 | -0.0466 | 120.2333
8.5 | 1.1308 | 0.01001 | -0.0455 | 112.967
9.5 | 1.2315 | 0.0113 | -0.0441 | 108.9823
10 | 1.2797 | 0.01217 | -0.0431 | 105.152
10.5 | 1.3308 | 0.01254 | -0.0426 | 106.1244
11 | 1.3794 | 0.01321 | -0.0418 | 104.4209
11.5 | 1.4255 | 0.01414 | -0.0406 | 100.8133
12 | 1.4738 | 0.01468 | -0.0398 | 100.3951
12.5 | 1.5179 | 0.01566 | -0.0384 | 96.9285
13 | 1.5651 | 0.01616 | -0.0376 | 96.8502
13.5 | 1.6096 | 0.01689 | -0.0363 | 95.299
14 | 1.6494 | 0.018 | -0.0344 | 91.6333
14.5 | 1.6871 | 0.01914 | -0.0323 | 88.1452
15 | 1.7225 | 0.0203 | -0.0298 | 84.8522
15.5 | 1.7535 | 0.02158 | -0.0268 | 81.2558
16 | 1.7732 | 0.02278 | -0.0218 | 77.8402
16.5 | 1.7799 | 0.02456 | -0.0154 | 72.4715
17 | 1.7858 | 0.02676 | -0.0102 | 66.7339
17.5 | 1.7851 | 0.02985 | -0.0058 | 59.8023
18 | 1.676 | 0.04474 | -0.0025 | 37.4609
18.5 | 1.6542 | 0.05373 | -0.0057 | 30.7873
19 | 1.6135 | 0.06752 | -0.0131 | 23.8966
19.5 | 1.5315 | 0.09178 | -0.0284 | 16.6866

## 107. Re 10M Mach 0.10 (1)
BIGFOIL.COM POLAR EXPORT
HN-785SR
HN-785SR |  |  |  | Cl Max: | 0.944 | at alpha= | 7.5 | deg
JavaFoil+Calcfoil stall+Eppler ext transition |  |  |  | L/D Max: | 147.784 | at alpha= | 7 | deg
Re: | 10000000 |  |  | Cd Min: | 0.0054 | at alpha= | 3 | deg
Mach: | 0.1 |  |  | Cl=0 at alpha= | -2.0763 | deg
|  |  |  | @ Cl=0.1, Cd= | 0.0066754
|  |  |  | @ Cl=0.4, Cd= | 0.0055952
|  |  |  | @ Cl=0.6, Cd= | 0.04757
alpha (deg) | Cl | Cd | Cm | Cl/Cd
-14 | -0.27 | 0.09211 | -0.022 | -2.935
-13.5 | -0.292 | 0.08736 | -0.022 | -3.339
-13 | -0.314 | 0.08301 | -0.022 | -3.777
-12.5 | -0.336 | 0.07816 | -0.023 | -4.298
-12 | -0.358 | 0.07431 | -0.023 | -4.816
-11.5 | -0.379 | 0.0702 | -0.023 | -5.401
-11 | -0.4 | 0.06495 | -0.024 | -6.157
-10.5 | -0.418 | 0.06054 | -0.025 | -6.905
-10 | -0.446 | 0.04468 | -0.031 | -9.989
-9.5 | -0.539 | 0.00921 | -0.044 | -58.542
-9 | -0.549 | 0.00806 | -0.044 | -68.177
-8.5 | -0.548 | 0.00824 | -0.045 | -66.591
-8 | -0.538 | 0.00792 | -0.045 | -67.945
-7.5 | -0.516 | 0.00763 | -0.045 | -67.673
-7 | -0.488 | 0.00742 | -0.046 | -65.841
-6.5 | -0.455 | 0.00716 | -0.046 | -63.536
-6 | -0.416 | 0.00696 | -0.046 | -59.738
-5.5 | -0.372 | 0.00679 | -0.047 | -54.809
-5 | -0.324 | 0.00664 | -0.047 | -48.847
-4.5 | -0.273 | 0.00716 | -0.047 | -38.171
-4 | -0.22 | 0.00698 | -0.048 | -31.464
-3.5 | -0.164 | 0.00681 | -0.048 | -24.119
-3 | -0.107 | 0.00667 | -0.048 | -16.107
-2.5 | -0.05 | 0.0077 | -0.049 | -6.444
-2 | 0.009 | 0.00733 | -0.049 | 1.172
-1.5 | 0.067 | 0.00686 | -0.049 | 9.768
-1 | 0.126 | 0.00653 | -0.05 | 19.231
-0.5 | 0.184 | 0.00623 | -0.05 | 29.535
0 | 0.242 | 0.006 | -0.05 | 40.408
0.5 | 0.301 | 0.0058 | -0.051 | 51.85
1 | 0.359 | 0.00568 | -0.051 | 63.23
1.5 | 0.417 | 0.00556 | -0.051 | 75.012
2 | 0.475 | 0.0055 | -0.051 | 86.375
2.5 | 0.533 | 0.00545 | -0.052 | 97.765
3 | 0.591 | 0.0054 | -0.052 | 109.258
3.5 | 0.647 | 0.0055 | -0.052 | 117.669
4 | 0.702 | 0.0056 | -0.053 | 125.356
4.5 | 0.754 | 0.00587 | -0.053 | 128.583
5 | 0.804 | 0.00598 | -0.053 | 134.425
5.5 | 0.849 | 0.00609 | -0.054 | 139.431
6 | 0.885 | 0.00617 | -0.054 | 143.537
6.5 | 0.914 | 0.0062 | -0.054 | 147.568
7 | 0.934 | 0.00632 | -0.054 | 147.784
7.5 | 0.944 | 0.00645 | -0.055 | 146.412
8 | 0.944 | 0.00667 | -0.055 | 141.607
8.5 | 0.933 | 0.00691 | -0.055 | 135.091
9 | 0.913 | 0.00705 | -0.056 | 129.439
9.5 | 0.884 | 0.00728 | -0.056 | 121.359
10 | 0.847 | 0.00744 | -0.056 | 113.85
10.5 | 0.805 | 0.0078 | -0.056 | 103.229
11 | 0.753 | 0.01358 | -0.056 | 55.408
11.5 | 0.691 | 0.01585 | -0.055 | 43.577
12 | 0.62 | 0.02235 | -0.053 | 27.754
12.5 | 0.532 | 0.04757 | -0.046 | 11.184

## 108. Re 10M Mach 0.10 (2)
BIGFOIL.COM POLAR EXPORT
HN-785SR
HN-785SR |  |  |  | Cl Max: | 1.7399 | at alpha= | 15.5 | deg
XFOIL ncrit=9 |  |  |  | L/D Max: | 128.609 | at alpha= | 6 | deg
Re: | 10000000 |  |  | Cd Min: | 0.105 | at alpha= | 18.5 | deg
Mach: | 0.1 |  |  | Cl=0 at alpha= | -2.0207 | deg
|  |  |  | @ Cl=0.1, Cd= | 0.0046168
|  |  |  | @ Cl=0.4, Cd= | 0.0046686
|  |  |  | @ Cl=0.6, Cd= | 0.0054442
alpha (deg) | Cl | Cd | Cm | Cl/Cd
-12 | -0.7048 | 0.09382 | -0.0118 | -7.5123
-11.5 | -0.8729 | 0.04702 | -0.0509 | -18.5644
-11 | -0.9425 | 0.02905 | -0.0497 | -32.4441
-10.5 | -0.9167 | 0.02129 | -0.0516 | -43.0578
-10 | -0.8701 | 0.01713 | -0.053 | -50.7939
-9.5 | -0.818 | 0.0138 | -0.0543 | -59.2754
-9 | -0.7607 | 0.01163 | -0.0557 | -65.4084
-8.5 | -0.7081 | 0.00982 | -0.0557 | -72.1079
-7.5 | -0.601 | 0.00706 | -0.0552 | -85.1275
-7 | -0.5492 | 0.0063 | -0.0542 | -87.1746
-6.5 | -0.4955 | 0.0061 | -0.0536 | -81.2295
-6 | -0.4409 | 0.00595 | -0.0533 | -74.1008
-5.5 | -0.386 | 0.00577 | -0.053 | -66.8977
-5 | -0.3311 | 0.00551 | -0.0526 | -60.0907
-4.5 | -0.2758 | 0.00526 | -0.0524 | -52.4335
-4 | -0.2201 | 0.00518 | -0.0522 | -42.4903
-3.5 | -0.1646 | 0.00502 | -0.0521 | -32.7888
-3 | -0.1089 | 0.00495 | -0.052 | -22
-2.5 | -0.0533 | 0.00483 | -0.0519 | -11.0352
-2 | 0.0023 | 0.00476 | -0.0518 | 0.48319
-1.5 | 0.0578 | 0.00467 | -0.0518 | 12.3769
-1 | 0.1133 | 0.0046 | -0.0517 | 24.6304
-0.5 | 0.1687 | 0.00454 | -0.0517 | 37.1586
0 | 0.2241 | 0.00457 | -0.0517 | 49.0372
0.5 | 0.2795 | 0.00455 | -0.0517 | 61.4286
1 | 0.3345 | 0.00463 | -0.0516 | 72.2462
1.5 | 0.3897 | 0.00465 | -0.0516 | 83.8065
2 | 0.4451 | 0.00475 | -0.0515 | 93.7053
2.5 | 0.4998 | 0.00498 | -0.0513 | 100.3614
3 | 0.5543 | 0.00527 | -0.0511 | 105.1803
3.5 | 0.6094 | 0.00548 | -0.051 | 111.2044
4 | 0.6636 | 0.0058 | -0.0507 | 114.4138
4.5 | 0.7178 | 0.00609 | -0.0503 | 117.8654
5 | 0.772 | 0.00632 | -0.05 | 122.1519
5.5 | 0.8246 | 0.00652 | -0.0492 | 126.4724
6 | 0.8784 | 0.00683 | -0.0488 | 128.6091
6.5 | 0.9322 | 0.00725 | -0.0484 | 128.5793
7 | 0.9853 | 0.00778 | -0.0478 | 126.6452
7.5 | 1.0377 | 0.00839 | -0.0471 | 123.683
8 | 1.0888 | 0.00917 | -0.0461 | 118.735
8.5 | 1.1382 | 0.01015 | -0.045 | 112.1379
9 | 1.1894 | 0.01079 | -0.0442 | 110.2317
9.5 | 1.2398 | 0.0115 | -0.0433 | 107.8087
10 | 1.2884 | 0.01241 | -0.0422 | 103.8195
10.5 | 1.3401 | 0.01281 | -0.0416 | 104.6136
11 | 1.3892 | 0.01351 | -0.0406 | 102.8275
11.5 | 1.4355 | 0.0145 | -0.0392 | 99
12 | 1.4843 | 0.01509 | -0.0382 | 98.3632
12.5 | 1.5284 | 0.01617 | -0.0365 | 94.5207
13 | 1.5755 | 0.01677 | -0.0353 | 93.9475
13.5 | 1.6194 | 0.01763 | -0.0337 | 91.8548
14 | 1.6579 | 0.01891 | -0.0313 | 87.6732
14.5 | 1.6933 | 0.02026 | -0.0285 | 83.5785
15 | 1.7246 | 0.0217 | -0.0253 | 79.4747
15.5 | 1.7399 | 0.02332 | -0.0194 | 74.6098
17 | 1.6065 | 0.04472 | -0.0014 | 35.9235
17.5 | 1.5724 | 0.05571 | -0.0059 | 28.2247
18 | 1.4738 | 0.08161 | -0.0223 | 18.0591
18.5 | 1.4075 | 0.105 | -0.0371 | 13.4048

## 109. Re 10M Mach 0.25 (1)
BIGFOIL.COM POLAR EXPORT
HN-785SR
HN-785SR |  |  |  | Cl Max: | 0.925 | at alpha= | 7 | deg
JavaFoil+Calcfoil stall+Eppler ext transition |  |  |  | L/D Max: | 144.05 | at alpha= | 6.5 | deg
Re: | 10000000 |  |  | Cd Min: | 0.00546 | at alpha= | 3 | deg
Mach: | 0.25 |  |  | Cl=0 at alpha= | -2.075 | deg
|  |  |  | @ Cl=0.1, Cd= | 0.07263
|  |  |  | @ Cl=0.4, Cd= | 0.07263
|  |  |  | @ Cl=0.6, Cd= | 0.07263
alpha (deg) | Cl | Cd | Cm | Cl/Cd
-13 | -0.061 | 0.08312 | -0.023 | -0.739
-12.5 | -0.059 | 0.07771 | -0.024 | -0.756
-12 | -0.056 | 0.0763 | -0.023 | -0.731
-11.5 | -0.126 | 0.07206 | -0.023 | -1.754
-11 | -0.196 | 0.06813 | -0.023 | -2.879
-10.5 | -0.252 | 0.0643 | -0.023 | -3.916
-10 | -0.3 | 0.06052 | -0.024 | -4.957
-9.5 | -0.342 | 0.05467 | -0.026 | -6.263
-9 | -0.381 | 0.04519 | -0.031 | -8.434
-8.5 | -0.487 | 0.00785 | -0.046 | -62.003
-8 | -0.5 | 0.00829 | -0.046 | -60.273
-7.5 | -0.493 | 0.00786 | -0.047 | -62.679
-7 | -0.476 | 0.00759 | -0.047 | -62.757
-6.5 | -0.451 | 0.00734 | -0.047 | -61.369
-6 | -0.417 | 0.00713 | -0.048 | -58.474
-5.5 | -0.376 | 0.00693 | -0.048 | -54.314
-5 | -0.33 | 0.00675 | -0.048 | -48.842
-4.5 | -0.279 | 0.00688 | -0.049 | -40.541
-4 | -0.225 | 0.00706 | -0.049 | -31.854
-3.5 | -0.168 | 0.0069 | -0.049 | -24.416
-3 | -0.11 | 0.00675 | -0.05 | -16.339
-2.5 | -0.051 | 0.00727 | -0.05 | -7.01
-2 | 0.009 | 0.00742 | -0.05 | 1.191
-1.5 | 0.069 | 0.00693 | -0.051 | 9.933
-1 | 0.129 | 0.0066 | -0.051 | 19.547
-0.5 | 0.189 | 0.00629 | -0.051 | 30.069
0 | 0.249 | 0.00605 | -0.052 | 41.169
0.5 | 0.309 | 0.00585 | -0.052 | 52.855
1 | 0.369 | 0.00573 | -0.052 | 64.443
1.5 | 0.429 | 0.00561 | -0.053 | 76.416
2 | 0.488 | 0.00555 | -0.053 | 87.965
2.5 | 0.548 | 0.00551 | -0.053 | 99.461
3 | 0.607 | 0.00546 | -0.054 | 111.052
3.5 | 0.664 | 0.00558 | -0.054 | 119.086
4 | 0.72 | 0.00566 | -0.054 | 127.22
4.5 | 0.773 | 0.00596 | -0.054 | 129.821
5 | 0.823 | 0.00612 | -0.055 | 134.56
5.5 | 0.866 | 0.00621 | -0.055 | 139.385
6 | 0.898 | 0.00632 | -0.055 | 142.111
6.5 | 0.918 | 0.00638 | -0.056 | 144.05
7 | 0.925 | 0.00654 | -0.056 | 141.409
7.5 | 0.916 | 0.00675 | -0.056 | 135.656
8 | 0.889 | 0.00696 | -0.056 | 127.793
8.5 | 0.844 | 0.00721 | -0.057 | 117.063
9 | 0.782 | 0.00745 | -0.057 | 104.876
9.5 | 0.704 | 0.00779 | -0.057 | 90.396
10 | 0.609 | 0.01314 | -0.057 | 46.33
10.5 | 0.498 | 0.01544 | -0.056 | 32.23
11 | 0.348 | 0.04362 | -0.046 | 7.968
11.5 | 0.23 | 0.06542 | -0.038 | 3.511
12 | 0.081 | 0.07263 | -0.036 | 1.112

## 110. Re 10M Mach 0.25 (2)
BIGFOIL.COM POLAR EXPORT
HN-785SR
HN-785SR |  |  |  | Cl Max: | 1.4145 | at alpha= | 11.5 | deg
XFOIL ncrit=9 |  |  |  | L/D Max: | 128.977 | at alpha= | 6 | deg
Re: | 10000000 |  |  | Cd Min: | 0.17347 | at alpha= | 16.5 | deg
Mach: | 0.25 |  |  | Cl=0 at alpha= | -2.0166 | deg
|  |  |  | @ Cl=0.1, Cd= | 0.0046442
|  |  |  | @ Cl=0.4, Cd= | 0.0046694
|  |  |  | @ Cl=0.6, Cd= | 0.0054365
alpha (deg) | Cl | Cd | Cm | Cl/Cd
-13.5 | -0.5923 | 0.15473 | 0.0127 | -3.828
-13 | -0.5842 | 0.14646 | 0.0094 | -3.9888
-12.5 | -0.5714 | 0.14006 | 0.0067 | -4.0797
-12 | -0.5642 | 0.13182 | 0.0036 | -4.2801
-11.5 | -0.5438 | 0.12737 | 0.0016 | -4.2695
-10.5 | -0.6395 | 0.08496 | -0.0173 | -7.5271
-10 | -0.6722 | 0.06996 | -0.0274 | -9.6083
-9.5 | -0.6956 | 0.05733 | -0.0412 | -12.1333
-9 | -0.7289 | 0.03478 | -0.056 | -20.9574
-8.5 | -0.7291 | 0.0141 | -0.0617 | -51.7092
-8 | -0.6805 | 0.00992 | -0.0608 | -68.5988
-7.5 | -0.6251 | 0.00812 | -0.0598 | -76.9828
-6.5 | -0.5164 | 0.0063 | -0.0568 | -81.9683
-6 | -0.459 | 0.00609 | -0.056 | -75.3695
-5.5 | -0.4013 | 0.0059 | -0.0554 | -68.0169
-5 | -0.3437 | 0.00568 | -0.0549 | -60.5106
-4.5 | -0.2862 | 0.00535 | -0.0544 | -53.4953
-3.5 | -0.1707 | 0.00508 | -0.0538 | -33.6024
-3 | -0.113 | 0.00498 | -0.0536 | -22.6908
-2.5 | -0.0555 | 0.00488 | -0.0534 | -11.373
-2 | 0.0019 | 0.00478 | -0.0533 | 0.39749
-1.5 | 0.0591 | 0.00468 | -0.0532 | 12.6282
-1 | 0.1163 | 0.00463 | -0.0531 | 25.1188
-0.5 | 0.1734 | 0.00455 | -0.0531 | 38.1099
0 | 0.2306 | 0.00458 | -0.053 | 50.3493
0.5 | 0.2876 | 0.00456 | -0.053 | 63.0702
1 | 0.3443 | 0.00464 | -0.0529 | 74.2026
1.5 | 0.4012 | 0.00467 | -0.0528 | 85.9101
2 | 0.4584 | 0.00477 | -0.0527 | 96.1006
2.5 | 0.5148 | 0.00503 | -0.0524 | 102.3459
3 | 0.5712 | 0.00531 | -0.0521 | 107.5706
3.5 | 0.6281 | 0.00556 | -0.0518 | 112.9676
4 | 0.6845 | 0.00587 | -0.0514 | 116.6099
4.5 | 0.7408 | 0.00618 | -0.0509 | 119.8706
5 | 0.797 | 0.00647 | -0.0503 | 123.1839
5.5 | 0.8516 | 0.00671 | -0.0492 | 126.9151
6 | 0.908 | 0.00704 | -0.0484 | 128.9773
6.5 | 0.9642 | 0.00756 | -0.0476 | 127.5397
7 | 1.0198 | 0.00817 | -0.0465 | 124.8225
7.5 | 1.0738 | 0.00901 | -0.0451 | 119.1787
8 | 1.1242 | 0.01036 | -0.043 | 108.5135
8.5 | 1.1771 | 0.01132 | -0.0414 | 103.9841
9 | 1.2293 | 0.01233 | -0.0396 | 99.6999
9.5 | 1.2804 | 0.01347 | -0.0377 | 95.0557
10 | 1.3262 | 0.01525 | -0.0348 | 86.9639
10.5 | 1.3738 | 0.01666 | -0.0323 | 82.461
11 | 1.4066 | 0.01963 | -0.0279 | 71.6556
11.5 | 1.4145 | 0.02461 | -0.0211 | 57.4766
12 | 1.3949 | 0.02965 | -0.0113 | 47.0455
12.5 | 1.3517 | 0.03529 | -0.0022 | 38.3026
13 | 1.3231 | 0.04203 | 0.0001 | 31.4799
13.5 | 1.2892 | 0.05226 | -0.0039 | 24.669
14 | 1.2541 | 0.06701 | -0.0143 | 18.7151
14.5 | 1.2176 | 0.08563 | -0.0272 | 14.2193
15 | 1.1785 | 0.10447 | -0.0381 | 11.2808
15.5 | 1.1357 | 0.12362 | -0.0495 | 9.187
16 | 1.1004 | 0.14205 | -0.0608 | 7.7466
16.5 | 1.0255 | 0.17347 | -0.0803 | 5.9117

## 111. Re 10M Mach 0.50 (1)
BIGFOIL.COM POLAR EXPORT
HN-785SR
HN-785SR |  |  |  | Cl Max: | 1.205 | at alpha= | 20 | deg
JavaFoil+Calcfoil stall+Eppler ext transition |  |  |  | L/D Max: | 132.839 | at alpha= | 4.5 | deg
Re: | 10000000 |  |  | Cd Min: | 0.00576 | at alpha= | 3 | deg
Mach: | 0.5 |  |  | Cl=0 at alpha= | -2.0746 | deg
|  |  |  | @ Cl=0.1, Cd= | 0.007133
|  |  |  | @ Cl=0.4, Cd= | 0.0059533
|  |  |  | @ Cl=0.6, Cd= | 0.0057736
alpha (deg) | Cl | Cd | Cm | Cl/Cd
-20 | -0.938 | 0.14783 | -0.027 | -6.342
-19.5 | -0.912 | 0.14017 | -0.027 | -6.51
-19 | -0.885 | 0.13716 | -0.026 | -6.451
-18.5 | -0.857 | 0.1339 | -0.026 | -6.403
-18 | -0.831 | 0.13089 | -0.025 | -6.351
-17.5 | -0.807 | 0.13411 | -0.026 | -6.014
-17 | -0.784 | 0.12086 | -0.027 | -6.484
-16.5 | -0.756 | 0.11672 | -0.026 | -6.478
-16 | -0.731 | 0.11009 | -0.026 | -6.637
-15.5 | -0.706 | 0.10219 | -0.027 | -6.91
-15 | -0.682 | 0.09471 | -0.027 | -7.202
-14.5 | -0.654 | 0.10127 | -0.026 | -6.455
-14 | -0.628 | 0.09445 | -0.026 | -6.651
-13.5 | -0.605 | 0.08495 | -0.028 | -7.121
-13 | -0.584 | 0.07475 | -0.03 | -7.811
-12.5 | -0.549 | 0.08648 | -0.026 | -6.352
-12 | -0.524 | 0.07912 | -0.026 | -6.625
-11.5 | -0.501 | 0.06942 | -0.029 | -7.224
-11 | -0.482 | 0.0589 | -0.033 | -8.177
-10.5 | -0.49 | 0.02966 | -0.042 | -16.515
-10 | -0.419 | 0.06597 | -0.025 | -6.35
-9.5 | -0.397 | 0.05582 | -0.03 | -7.107
-9 | -0.42 | 0.01771 | -0.046 | -23.712
-8.5 | -0.42 | 0.00938 | -0.051 | -44.782
-8 | -0.315 | 0.05017 | -0.027 | -6.279
-7.5 | -0.29 | 0.04534 | -0.029 | -6.397
-7 | -0.324 | 0.00809 | -0.052 | -40.106
-6.5 | -0.282 | 0.00974 | -0.051 | -28.98
-6 | -0.259 | 0.00804 | -0.053 | -32.223
-5.5 | -0.226 | 0.00754 | -0.054 | -30.021
-5 | -0.323 | 0.00729 | -0.054 | -44.284
-4.5 | -0.295 | 0.00703 | -0.054 | -41.927
-4 | -0.245 | 0.00713 | -0.055 | -34.391
-3.5 | -0.186 | 0.0073 | -0.055 | -25.479
-3 | -0.123 | 0.00706 | -0.056 | -17.352
-2.5 | -0.057 | 0.00749 | -0.056 | -7.596
-2 | 0.01 | 0.00718 | -0.056 | 1.374
-1.5 | 0.077 | 0.00726 | -0.057 | 10.608
-1 | 0.144 | 0.00689 | -0.057 | 20.933
-0.5 | 0.211 | 0.00654 | -0.057 | 32.325
0 | 0.278 | 0.00628 | -0.058 | 44.349
0.5 | 0.345 | 0.00606 | -0.058 | 56.959
1 | 0.412 | 0.00593 | -0.058 | 69.476
1.5 | 0.479 | 0.00584 | -0.059 | 82.075
2 | 0.546 | 0.00579 | -0.059 | 94.208
2.5 | 0.612 | 0.00577 | -0.06 | 106.019
3 | 0.677 | 0.00576 | -0.06 | 117.434
3.5 | 0.74 | 0.00594 | -0.06 | 124.526
4 | 0.799 | 0.00615 | -0.061 | 129.94
4.5 | 0.85 | 0.0064 | -0.061 | 132.839
5 | 0.89 | 0.00671 | -0.061 | 132.603
5.5 | 0.892 | 0.00695 | -0.062 | 128.348
6 | 0.697 | 0.00735 | -0.062 | 94.861
6.5 | 0.572 | 0.00745 | -0.062 | 76.857
7 | 0.606 | 0.00801 | -0.063 | 75.673
7.5 | 0.639 | 0.00792 | -0.063 | 80.719
8 | 0.67 | 0.01115 | -0.063 | 60.094
8.5 | 0.572 | 0.05554 | -0.035 | 10.297
9 | 0.734 | 0.01401 | -0.063 | 52.402
9.5 | 0.691 | 0.03051 | -0.055 | 22.663
10 | 0.65 | 0.07055 | -0.033 | 9.212
10.5 | 0.798 | 0.02014 | -0.061 | 39.611
11 | 0.723 | 0.06279 | -0.044 | 11.51
11.5 | 0.734 | 0.07929 | -0.037 | 9.258
12 | 0.817 | 0.04742 | -0.053 | 17.218
12.5 | 0.795 | 0.07905 | -0.041 | 10.061
13 | 0.817 | 0.08904 | -0.039 | 9.181
13.5 | 0.842 | 0.09804 | -0.038 | 8.593
14 | 0.869 | 0.09525 | -0.038 | 9.123
14.5 | 0.897 | 0.10142 | -0.039 | 8.847
15 | 0.93 | 0.10307 | -0.042 | 9.022
15.5 | 0.955 | 0.11158 | -0.042 | 8.561
16 | 0.977 | 0.11267 | -0.04 | 8.668
16.5 | 1.009 | 0.11487 | -0.042 | 8.784
17 | 1.045 | 0.11436 | -0.045 | 9.134
17.5 | 1.072 | 0.12038 | -0.046 | 8.909
18 | 1.084 | 0.12863 | -0.041 | 8.431
18.5 | 1.118 | 0.12964 | -0.044 | 8.625
19 | 1.156 | 0.1271 | -0.047 | 9.094
19.5 | 1.179 | 0.14097 | -0.047 | 8.366
20 | 1.205 | 0.14877 | -0.047 | 8.101

## 112. Re 10M Mach 0.50 (2)
BIGFOIL.COM POLAR EXPORT
HN-785SR
HN-785SR |  |  |  | Cl Max: | 1.0991 | at alpha= | 7 | deg
XFOIL ncrit=9 |  |  |  | L/D Max: | 129.285 | at alpha= | 5.5 | deg
Re: | 10000000 |  |  | Cd Min: | 0.25289 | at alpha= | -18.5 | deg
Mach: | 0.5 |  |  | Cl=0 at alpha= | -1.9969 | deg
|  |  |  | @ Cl=0.1, Cd= | 0.0047264
|  |  |  | @ Cl=0.4, Cd= | 0.0047397
|  |  |  | @ Cl=0.6, Cd= | 0.0053349
alpha (deg) | Cl | Cd | Cm | Cl/Cd
-18.5 | -0.7747 | 0.25289 | 0.0539 | -3.0634
-18 | -0.7542 | 0.24458 | 0.0496 | -3.0837
-17.5 | -0.7338 | 0.23636 | 0.0453 | -3.1046
-17 | -0.7136 | 0.22814 | 0.0411 | -3.1279
-16.5 | -0.694 | 0.21986 | 0.0371 | -3.1566
-16 | -0.6745 | 0.21173 | 0.0331 | -3.1857
-15.5 | -0.6556 | 0.20329 | 0.0292 | -3.2249
-15 | -0.639 | 0.19444 | 0.0252 | -3.2864
-14.5 | -0.6219 | 0.18585 | 0.0215 | -3.3462
-14 | -0.6069 | 0.17665 | 0.0179 | -3.4356
-13.5 | -0.592 | 0.16776 | 0.0143 | -3.5289
-13 | -0.578 | 0.159 | 0.0108 | -3.6352
-12 | -0.5517 | 0.14223 | 0.0042 | -3.8789
-11.5 | -0.5346 | 0.13602 | 0.0014 | -3.9303
-11 | -0.5237 | 0.12764 | -0.0017 | -4.1029
-10.5 | -0.5134 | 0.11949 | -0.0048 | -4.2966
-10 | -0.5067 | 0.11072 | -0.0082 | -4.5764
-9.5 | -0.4993 | 0.10244 | -0.0115 | -4.8741
-9 | -0.4979 | 0.09317 | -0.0153 | -5.344
-8.5 | -0.4937 | 0.0851 | -0.0187 | -5.8014
-8 | -0.5027 | 0.07523 | -0.0231 | -6.6822
-7.5 | -0.5053 | 0.06552 | -0.0298 | -7.7121
-7 | -0.4962 | 0.052 | -0.0505 | -9.5423
-6.5 | -0.4709 | 0.03479 | -0.0727 | -13.5355
-6 | -0.4602 | 0.02317 | -0.0754 | -19.8619
-5.5 | -0.445 | 0.01345 | -0.0714 | -33.0855
-5 | -0.4011 | 0.00738 | -0.0671 | -54.3496
-4.5 | -0.3358 | 0.006 | -0.0645 | -55.9667
-4 | -0.2675 | 0.0055 | -0.0628 | -48.6364
-3.5 | -0.1996 | 0.0053 | -0.0617 | -37.6604
-3 | -0.1325 | 0.00513 | -0.0608 | -25.8285
-2.5 | -0.0661 | 0.00501 | -0.0602 | -13.1936
-2 | -0.0004 | 0.00488 | -0.0597 | -0.081967
-1.5 | 0.0647 | 0.00477 | -0.0593 | 13.5639
-0.5 | 0.1943 | 0.00461 | -0.0589 | 42.1475
0 | 0.2588 | 0.00464 | -0.0587 | 55.7759
0.5 | 0.3231 | 0.00466 | -0.0584 | 69.3348
1 | 0.3874 | 0.00473 | -0.0582 | 81.9027
1.5 | 0.4521 | 0.00478 | -0.0579 | 94.5816
2 | 0.5169 | 0.00495 | -0.0574 | 104.4242
2.5 | 0.5813 | 0.00524 | -0.0568 | 110.9351
3 | 0.6463 | 0.00557 | -0.0559 | 116.0323
3.5 | 0.712 | 0.0059 | -0.0549 | 120.678
4.5 | 0.8441 | 0.0067 | -0.052 | 125.9851
5 | 0.9106 | 0.00714 | -0.05 | 127.535
5.5 | 0.9761 | 0.00755 | -0.047 | 129.2848
6 | 1.04 | 0.00875 | -0.0428 | 118.8571
6.5 | 1.0842 | 0.01235 | -0.0354 | 87.7895
7 | 1.0991 | 0.01928 | -0.0259 | 57.0073
7.5 | 1.0877 | 0.02731 | -0.0166 | 39.8279
8 | 1.0522 | 0.03374 | -0.0064 | 31.1855
8.5 | 1.0094 | 0.04092 | -0.002 | 24.6676
9 | 0.9733 | 0.05142 | -0.0075 | 18.9284
9.5 | 0.9484 | 0.06622 | -0.0203 | 14.322
10 | 0.9243 | 0.0833 | -0.0314 | 11.096
10.5 | 0.9106 | 0.09657 | -0.0398 | 9.4294
11 | 0.8972 | 0.1103 | -0.0483 | 8.1342
11.5 | 0.8876 | 0.12411 | -0.0566 | 7.1517
12 | 0.8864 | 0.13686 | -0.0642 | 6.4767

## 113. Re 12M Mach 0.00 (1)
BIGFOIL.COM POLAR EXPORT
HN-785SR
HN-785SR |  |  |  | Cl Max: | 0.95 | at alpha= | 8 | deg
JavaFoil+Calcfoil stall+Eppler ext transition |  |  |  | L/D Max: | 152.178 | at alpha= | 7 | deg
Re: | 12000000 |  |  | Cd Min: | 0.00542 | at alpha= | 3 | deg
Mach: | 0 |  |  | Cl=0 at alpha= | -2.0776 | deg
|  |  |  | @ Cl=0.1, Cd= | 0.0066895
|  |  |  | @ Cl=0.4, Cd= | 0.0056259
|  |  |  | @ Cl=0.6, Cd= | 0.04806
alpha (deg) | Cl | Cd | Cm | Cl/Cd
-14 | -0.309 | 0.09019 | -0.022 | -3.423
-13.5 | -0.328 | 0.08594 | -0.022 | -3.815
-13 | -0.348 | 0.08142 | -0.023 | -4.269
-12.5 | -0.368 | 0.07639 | -0.023 | -4.811
-12 | -0.386 | 0.07276 | -0.023 | -5.311
-11.5 | -0.405 | 0.06863 | -0.024 | -5.897
-11 | -0.424 | 0.06193 | -0.026 | -6.84
-10.5 | -0.44 | 0.05588 | -0.027 | -7.882
-10 | -0.534 | 0.01061 | -0.042 | -50.314
-9.5 | -0.557 | 0.00784 | -0.044 | -71.047
-9 | -0.56 | 0.00783 | -0.044 | -71.454
-8.5 | -0.555 | 0.00803 | -0.044 | -69.204
-8 | -0.543 | 0.00771 | -0.045 | -70.339
-7.5 | -0.519 | 0.00746 | -0.045 | -69.546
-7 | -0.49 | 0.00723 | -0.045 | -67.691
-6.5 | -0.455 | 0.00703 | -0.046 | -64.656
-6 | -0.415 | 0.00686 | -0.046 | -60.477
-5.5 | -0.371 | 0.0067 | -0.046 | -55.359
-5 | -0.323 | 0.00686 | -0.047 | -47.108
-4.5 | -0.272 | 0.00709 | -0.047 | -38.391
-4 | -0.219 | 0.00693 | -0.047 | -31.578
-3.5 | -0.163 | 0.00674 | -0.048 | -24.234
-3 | -0.107 | 0.00753 | -0.048 | -14.188
-2.5 | -0.049 | 0.00775 | -0.048 | -6.376
-2 | 0.009 | 0.00732 | -0.049 | 1.168
-1.5 | 0.067 | 0.0069 | -0.049 | 9.659
-1 | 0.125 | 0.00653 | -0.049 | 19.116
-0.5 | 0.183 | 0.00626 | -0.05 | 29.222
0 | 0.241 | 0.00602 | -0.05 | 40.031
0.5 | 0.299 | 0.00584 | -0.05 | 51.212
1 | 0.357 | 0.0057 | -0.051 | 62.706
1.5 | 0.415 | 0.0056 | -0.051 | 74.169
2 | 0.473 | 0.00552 | -0.051 | 85.693
2.5 | 0.531 | 0.00547 | -0.052 | 97.021
3 | 0.588 | 0.00542 | -0.052 | 108.336
3.5 | 0.644 | 0.00548 | -0.052 | 117.486
4 | 0.698 | 0.00551 | -0.052 | 126.622
4.5 | 0.751 | 0.00574 | -0.053 | 130.75
5 | 0.801 | 0.00584 | -0.053 | 137.193
5.5 | 0.845 | 0.00593 | -0.053 | 142.526
6 | 0.883 | 0.006 | -0.054 | 147.019
6.5 | 0.913 | 0.00602 | -0.054 | 151.58
7 | 0.935 | 0.00614 | -0.054 | 152.178
7.5 | 0.947 | 0.00627 | -0.054 | 151.13
8 | 0.95 | 0.00647 | -0.055 | 146.844
8.5 | 0.943 | 0.00669 | -0.055 | 140.961
9 | 0.927 | 0.0069 | -0.055 | 134.33
9.5 | 0.904 | 0.00708 | -0.056 | 127.724
10 | 0.873 | 0.00739 | -0.056 | 118.207
10.5 | 0.837 | 0.00762 | -0.056 | 109.805
11 | 0.794 | 0.01115 | -0.056 | 71.189
11.5 | 0.746 | 0.01382 | -0.056 | 53.955
12 | 0.692 | 0.0158 | -0.055 | 43.783
12.5 | 0.617 | 0.02561 | -0.052 | 24.105
13 | 0.543 | 0.04806 | -0.046 | 11.293

## 114. Re 12M Mach 0.00 (2)
BIGFOIL.COM POLAR EXPORT
HN-785SR
HN-785SR |  |  |  | Cl Max: | 1.8117 | at alpha= | 17 | deg
XFOIL ncrit=9 |  |  |  | L/D Max: | 132.804 | at alpha= | 6.5 | deg
Re: | 12000000 |  |  | Cd Min: | 0.08693 | at alpha= | 20 | deg
Mach: | 0 |  |  | Cl=0 at alpha= | -2.0154 | deg
|  |  |  | @ Cl=0.1, Cd= | 0.004659
|  |  |  | @ Cl=0.4, Cd= | 0.0047273
|  |  |  | @ Cl=0.6, Cd= | 0.0054032
alpha (deg) | Cl | Cd | Cm | Cl/Cd
-9 | -0.7551 | 0.01015 | -0.0551 | -74.3941
-7 | -0.5484 | 0.00608 | -0.0529 | -90.1974
-6.5 | -0.4944 | 0.00589 | -0.0525 | -83.9389
-6 | -0.4399 | 0.00574 | -0.0523 | -76.6376
-5.5 | -0.3852 | 0.00558 | -0.0521 | -69.0323
-4.5 | -0.2752 | 0.00518 | -0.0518 | -53.1274
-3.5 | -0.1645 | 0.00499 | -0.0516 | -32.9659
-3 | -0.109 | 0.00492 | -0.0516 | -22.1545
-2.5 | -0.0536 | 0.00483 | -0.0515 | -11.0973
-2 | 0.0017 | 0.00475 | -0.0515 | 0.35789
-1.5 | 0.057 | 0.00469 | -0.0515 | 12.1535
-1 | 0.1125 | 0.00465 | -0.0515 | 24.1935
-0.5 | 0.1676 | 0.00456 | -0.0515 | 36.7544
0 | 0.2229 | 0.00462 | -0.0514 | 48.2468
0.5 | 0.2781 | 0.0046 | -0.0515 | 60.4565
1 | 0.3331 | 0.00467 | -0.0514 | 71.3276
1.5 | 0.3881 | 0.00471 | -0.0514 | 82.3992
2 | 0.4431 | 0.00479 | -0.0514 | 92.5052
2.5 | 0.4979 | 0.00495 | -0.0513 | 100.5859
3 | 0.5522 | 0.00522 | -0.0511 | 105.7854
3.5 | 0.607 | 0.00543 | -0.051 | 111.7864
4 | 0.6611 | 0.00571 | -0.0507 | 115.7793
4.5 | 0.7154 | 0.00597 | -0.0505 | 119.8325
5 | 0.7694 | 0.00622 | -0.0503 | 123.6977
5.5 | 0.8233 | 0.00642 | -0.05 | 128.2399
6 | 0.8742 | 0.00668 | -0.049 | 130.8683
6.5 | 0.9283 | 0.00699 | -0.0488 | 132.804
7 | 0.9808 | 0.00755 | -0.0482 | 129.9073
8.5 | 1.1362 | 0.00925 | -0.0465 | 122.8324
9 | 1.1875 | 0.00981 | -0.0459 | 121.0499
9.5 | 1.2381 | 0.0104 | -0.0453 | 119.0481
10 | 1.2873 | 0.01116 | -0.0444 | 115.3495
10.5 | 1.3384 | 0.01157 | -0.044 | 115.6785
11 | 1.3876 | 0.01219 | -0.0432 | 113.831
11.5 | 1.4349 | 0.01299 | -0.0422 | 110.4619
12 | 1.4833 | 0.01357 | -0.0414 | 109.3073
12.5 | 1.5289 | 0.01443 | -0.0402 | 105.9529
13 | 1.5757 | 0.01503 | -0.0392 | 104.837
13.5 | 1.6204 | 0.0158 | -0.0379 | 102.557
14 | 1.6618 | 0.01681 | -0.0362 | 98.8578
14.5 | 1.7013 | 0.01788 | -0.0343 | 95.151
15 | 1.7386 | 0.01899 | -0.0321 | 91.5534
15.5 | 1.772 | 0.02022 | -0.0294 | 87.636
16 | 1.7993 | 0.0216 | -0.0258 | 83.3009
16.5 | 1.8076 | 0.02308 | -0.019 | 78.3189
17 | 1.8117 | 0.02515 | -0.0129 | 72.0358
17.5 | 1.8116 | 0.02792 | -0.0077 | 64.8854
18 | 1.7618 | 0.03553 | -0.0021 | 49.5863
18.5 | 1.7484 | 0.04153 | -0.0014 | 42.0997
19 | 1.7258 | 0.04992 | -0.0035 | 34.5713
19.5 | 1.6896 | 0.06199 | -0.0092 | 27.256
20 | 1.5967 | 0.08693 | -0.0245 | 18.3677

## 115. Re 12M Mach 0.10 (1)
BIGFOIL.COM POLAR EXPORT
HN-785SR
HN-785SR |  |  |  | Cl Max: | 0.944 | at alpha= | 7.5 | deg
JavaFoil+Calcfoil stall+Eppler ext transition |  |  |  | L/D Max: | 151.255 | at alpha= | 7 | deg
Re: | 12000000 |  |  | Cd Min: | 0.00542 | at alpha= | 3 | deg
Mach: | 0.1 |  |  | Cl=0 at alpha= | -2.0763 | deg
|  |  |  | @ Cl=0.1, Cd= | 0.0067042
|  |  |  | @ Cl=0.4, Cd= | 0.0056364
|  |  |  | @ Cl=0.6, Cd= | 0.03827
alpha (deg) | Cl | Cd | Cm | Cl/Cd
-14 | -0.271 | 0.09109 | -0.022 | -2.971
-13.5 | -0.292 | 0.08664 | -0.022 | -3.369
-13 | -0.314 | 0.08194 | -0.023 | -3.83
-12.5 | -0.336 | 0.07701 | -0.023 | -4.368
-12 | -0.358 | 0.07328 | -0.023 | -4.889
-11.5 | -0.38 | 0.06922 | -0.023 | -5.485
-11 | -0.4 | 0.06468 | -0.024 | -6.185
-10.5 | -0.419 | 0.05918 | -0.026 | -7.084
-10 | -0.466 | 0.03056 | -0.036 | -15.247
-9.5 | -0.542 | 0.00889 | -0.044 | -60.999
-9 | -0.55 | 0.00794 | -0.044 | -69.24
-8.5 | -0.548 | 0.00809 | -0.045 | -67.802
-8 | -0.538 | 0.00778 | -0.045 | -69.215
-7.5 | -0.516 | 0.00753 | -0.045 | -68.594
-7 | -0.488 | 0.00729 | -0.046 | -67.011
-6.5 | -0.455 | 0.00709 | -0.046 | -64.126
-6 | -0.416 | 0.00691 | -0.046 | -60.166
-5.5 | -0.372 | 0.00671 | -0.047 | -55.448
-5 | -0.324 | 0.00658 | -0.047 | -49.294
-4.5 | -0.273 | 0.00709 | -0.047 | -38.563
-4 | -0.22 | 0.00692 | -0.048 | -31.731
-3.5 | -0.164 | 0.00677 | -0.048 | -24.248
-3 | -0.107 | 0.00754 | -0.048 | -14.247
-2.5 | -0.05 | 0.00776 | -0.049 | -6.397
-2 | 0.009 | 0.00734 | -0.049 | 1.171
-1.5 | 0.067 | 0.0069 | -0.049 | 9.715
-1 | 0.126 | 0.00655 | -0.05 | 19.178
-0.5 | 0.184 | 0.00627 | -0.05 | 29.324
0 | 0.242 | 0.00603 | -0.05 | 40.176
0.5 | 0.301 | 0.00585 | -0.051 | 51.393
1 | 0.359 | 0.0057 | -0.051 | 62.943
1.5 | 0.417 | 0.00561 | -0.051 | 74.425
2 | 0.475 | 0.00553 | -0.051 | 86.003
2.5 | 0.533 | 0.00548 | -0.052 | 97.357
3 | 0.591 | 0.00542 | -0.052 | 108.939
3.5 | 0.647 | 0.00549 | -0.052 | 117.824
4 | 0.702 | 0.00553 | -0.053 | 126.951
4.5 | 0.754 | 0.00576 | -0.053 | 130.967
5 | 0.804 | 0.00586 | -0.053 | 137.295
5.5 | 0.849 | 0.00595 | -0.054 | 142.621
6 | 0.885 | 0.00603 | -0.054 | 146.903
6.5 | 0.914 | 0.00605 | -0.054 | 151.018
7 | 0.934 | 0.00618 | -0.054 | 151.255
7.5 | 0.944 | 0.0063 | -0.055 | 149.772
8 | 0.944 | 0.00652 | -0.055 | 144.737
8.5 | 0.933 | 0.00676 | -0.055 | 138.077
9 | 0.913 | 0.00695 | -0.056 | 131.257
9.5 | 0.884 | 0.00715 | -0.056 | 123.582
10 | 0.847 | 0.00748 | -0.056 | 113.316
10.5 | 0.805 | 0.00775 | -0.056 | 103.943
11 | 0.755 | 0.01301 | -0.056 | 57.997
11.5 | 0.698 | 0.01454 | -0.056 | 48
12 | 0.634 | 0.01795 | -0.054 | 35.339
12.5 | 0.545 | 0.03827 | -0.049 | 14.233

## 116. Re 12M Mach 0.10 (2)
BIGFOIL.COM POLAR EXPORT
HN-785SR
HN-785SR |  |  |  | Cl Max: | 1.7411 | at alpha= | 15 | deg
XFOIL ncrit=9 |  |  |  | L/D Max: | 130.863 | at alpha= | 6 | deg
Re: | 12000000 |  |  | Cd Min: | 0.13163 | at alpha= | 19.5 | deg
Mach: | 0.1 |  |  | Cl=0 at alpha= | -2.0153 | deg
|  |  |  | @ Cl=0.1, Cd= | 0.0046593
|  |  |  | @ Cl=0.4, Cd= | 0.0047242
|  |  |  | @ Cl=0.6, Cd= | 0.0054004
alpha (deg) | Cl | Cd | Cm | Cl/Cd
-7 | -0.5526 | 0.00613 | -0.0535 | -90.1468
-6.5 | -0.4982 | 0.00592 | -0.0531 | -84.1554
-6 | -0.4431 | 0.00576 | -0.0528 | -76.9271
-5.5 | -0.3879 | 0.0056 | -0.0526 | -69.2679
-4.5 | -0.2771 | 0.00519 | -0.0522 | -53.3911
-3 | -0.1098 | 0.00492 | -0.0519 | -22.3171
-2.5 | -0.054 | 0.00483 | -0.0518 | -11.1801
-2 | 0.0017 | 0.00476 | -0.0518 | 0.35714
-1.5 | 0.0572 | 0.00469 | -0.0517 | 12.1962
-1 | 0.113 | 0.00465 | -0.0517 | 24.3011
-0.5 | 0.1685 | 0.00457 | -0.0517 | 36.8709
0 | 0.2241 | 0.00462 | -0.0517 | 48.5065
0.5 | 0.2796 | 0.0046 | -0.0517 | 60.7826
1 | 0.3349 | 0.00468 | -0.0517 | 71.5598
1.5 | 0.3902 | 0.00471 | -0.0516 | 82.845
2 | 0.4455 | 0.00479 | -0.0516 | 93.0063
2.5 | 0.5006 | 0.00496 | -0.0515 | 100.9274
3 | 0.5552 | 0.00523 | -0.0513 | 106.1568
3.5 | 0.6104 | 0.00544 | -0.0511 | 112.2059
4 | 0.6649 | 0.00573 | -0.0509 | 116.0384
4.5 | 0.7195 | 0.00599 | -0.0506 | 120.1169
5 | 0.7739 | 0.00625 | -0.0503 | 123.824
5.5 | 0.8282 | 0.00645 | -0.05 | 128.4031
6 | 0.8794 | 0.00672 | -0.049 | 130.8631
7 | 0.987 | 0.00762 | -0.048 | 129.5276
8.5 | 1.1437 | 0.00939 | -0.046 | 121.7998
9 | 1.1954 | 0.00999 | -0.0453 | 119.6597
9.5 | 1.2466 | 0.01061 | -0.0445 | 117.4929
10 | 1.2962 | 0.0114 | -0.0435 | 113.7018
10.5 | 1.3479 | 0.01183 | -0.0429 | 113.9391
11 | 1.3976 | 0.01249 | -0.042 | 111.8975
11.5 | 1.4453 | 0.01336 | -0.0407 | 108.1811
12 | 1.4941 | 0.01399 | -0.0397 | 106.7977
12.5 | 1.5397 | 0.01494 | -0.0382 | 103.0589
13 | 1.5866 | 0.01563 | -0.037 | 101.5099
13.5 | 1.6309 | 0.01652 | -0.0353 | 98.7228
14 | 1.6713 | 0.0177 | -0.0332 | 94.4237
14.5 | 1.7087 | 0.01898 | -0.0306 | 90.0263
15 | 1.7411 | 0.02047 | -0.0274 | 85.0562
16 | 1.7203 | 0.02682 | -0.01 | 64.1424
16.5 | 1.7155 | 0.03009 | -0.0046 | 57.0123
17 | 1.6959 | 0.03538 | -0.0008 | 47.9339
17.5 | 1.6738 | 0.04233 | -0.0002 | 39.5417
18 | 1.6157 | 0.05612 | -0.0054 | 28.7901
18.5 | 1.5787 | 0.06996 | -0.0135 | 22.5658
19 | 1.5103 | 0.09191 | -0.0276 | 16.4324
19.5 | 1.3718 | 0.13163 | -0.0532 | 10.4216

## 117. Re 12M Mach 0.25 (1)
BIGFOIL.COM POLAR EXPORT
HN-785SR
HN-785SR |  |  |  | Cl Max: | 0.925 | at alpha= | 7 | deg
JavaFoil+Calcfoil stall+Eppler ext transition |  |  |  | L/D Max: | 147.494 | at alpha= | 6.5 | deg
Re: | 12000000 |  |  | Cd Min: | 0.00548 | at alpha= | 3 | deg
Mach: | 0.25 |  |  | Cl=0 at alpha= | -2.075 | deg
|  |  |  | @ Cl=0.1, Cd= | 0.07035
|  |  |  | @ Cl=0.4, Cd= | 0.07035
|  |  |  | @ Cl=0.6, Cd= | 0.07035
alpha (deg) | Cl | Cd | Cm | Cl/Cd
-13 | -0.061 | 0.08236 | -0.024 | -0.746
-12.5 | -0.059 | 0.07683 | -0.024 | -0.765
-12 | -0.056 | 0.0757 | -0.023 | -0.738
-11.5 | -0.126 | 0.07151 | -0.023 | -1.768
-11 | -0.196 | 0.06735 | -0.024 | -2.916
-10.5 | -0.252 | 0.06342 | -0.024 | -3.975
-10 | -0.3 | 0.05967 | -0.024 | -5.035
-9.5 | -0.343 | 0.0533 | -0.027 | -6.444
-9 | -0.412 | 0.0227 | -0.039 | -18.167
-8.5 | -0.487 | 0.00806 | -0.046 | -60.466
-8 | -0.5 | 0.00815 | -0.046 | -61.32
-7.5 | -0.493 | 0.00776 | -0.047 | -63.504
-7 | -0.476 | 0.0075 | -0.047 | -63.47
-6.5 | -0.451 | 0.00723 | -0.047 | -62.292
-6 | -0.417 | 0.00702 | -0.048 | -59.352
-5.5 | -0.376 | 0.00684 | -0.048 | -55
-5 | -0.33 | 0.00668 | -0.048 | -49.407
-4.5 | -0.279 | 0.00719 | -0.049 | -38.826
-4 | -0.225 | 0.00704 | -0.049 | -31.967
-3.5 | -0.168 | 0.00684 | -0.049 | -24.622
-3 | -0.11 | 0.00668 | -0.05 | -16.499
-2.5 | -0.051 | 0.00789 | -0.05 | -6.462
-2 | 0.009 | 0.00743 | -0.05 | 1.189
-1.5 | 0.069 | 0.00697 | -0.051 | 9.879
-1 | 0.129 | 0.00661 | -0.051 | 19.499
-0.5 | 0.189 | 0.00633 | -0.051 | 29.878
0 | 0.249 | 0.00608 | -0.052 | 40.96
0.5 | 0.309 | 0.0059 | -0.052 | 52.416
1 | 0.369 | 0.00575 | -0.052 | 64.197
1.5 | 0.429 | 0.00565 | -0.053 | 75.874
2 | 0.488 | 0.00557 | -0.053 | 87.633
2.5 | 0.548 | 0.00553 | -0.053 | 99.093
3 | 0.607 | 0.00548 | -0.054 | 110.625
3.5 | 0.664 | 0.00556 | -0.054 | 119.59
4 | 0.72 | 0.0056 | -0.054 | 128.677
4.5 | 0.773 | 0.00585 | -0.054 | 132.229
5 | 0.823 | 0.00599 | -0.055 | 137.481
5.5 | 0.866 | 0.00607 | -0.055 | 142.639
6 | 0.898 | 0.00617 | -0.055 | 145.492
6.5 | 0.918 | 0.00623 | -0.056 | 147.494
7 | 0.925 | 0.00639 | -0.056 | 144.807
7.5 | 0.916 | 0.0066 | -0.056 | 138.858
8 | 0.889 | 0.0068 | -0.056 | 130.723
8.5 | 0.844 | 0.00705 | -0.057 | 119.778
9 | 0.782 | 0.00731 | -0.057 | 106.985
9.5 | 0.704 | 0.00762 | -0.057 | 92.4
10 | 0.611 | 0.01284 | -0.057 | 47.541
10.5 | 0.502 | 0.01449 | -0.057 | 34.654
11 | 0.359 | 0.03263 | -0.05 | 11.015
11.5 | 0.232 | 0.0597 | -0.041 | 3.893
12 | 0.081 | 0.07035 | -0.037 | 1.152

## 118. Re 12M Mach 0.25 (2)
BIGFOIL.COM POLAR EXPORT
HN-785SR
HN-785SR |  |  |  | Cl Max: | 1.4414 | at alpha= | 11.5 | deg
XFOIL ncrit=9 |  |  |  | L/D Max: | 131.71 | at alpha= | 6 | deg
Re: | 12000000 |  |  | Cd Min: | 0.15118 | at alpha= | 16.5 | deg
Mach: | 0.25 |  |  | Cl=0 at alpha= | -2.0113 | deg
|  |  |  | @ Cl=0.1, Cd= | 0.0046756
|  |  |  | @ Cl=0.4, Cd= | 0.0047191
|  |  |  | @ Cl=0.6, Cd= | 0.0053771
alpha (deg) | Cl | Cd | Cm | Cl/Cd
-11 | -0.6001 | 0.10263 | -0.0076 | -5.8472
-10.5 | -0.6175 | 0.08988 | -0.0141 | -6.8703
-10 | -0.6402 | 0.07672 | -0.022 | -8.3446
-9.5 | -0.6785 | 0.06064 | -0.0359 | -11.189
-9 | -0.6925 | 0.04337 | -0.0532 | -15.9673
-8.5 | -0.7181 | 0.01672 | -0.0622 | -42.9486
-8 | -0.6702 | 0.01171 | -0.0621 | -57.2331
-7.5 | -0.6254 | 0.00848 | -0.0596 | -73.75
-7 | -0.574 | 0.00712 | -0.0576 | -80.618
-6.5 | -0.5192 | 0.00614 | -0.0562 | -84.5603
-6 | -0.4614 | 0.00589 | -0.0556 | -78.3362
-5.5 | -0.4034 | 0.00572 | -0.0551 | -70.5245
-5 | -0.3454 | 0.00553 | -0.0546 | -62.4593
-4.5 | -0.2875 | 0.0053 | -0.0542 | -54.2453
-3.5 | -0.1718 | 0.00504 | -0.0536 | -34.0873
-3 | -0.1139 | 0.00495 | -0.0535 | -23.0101
-2.5 | -0.0562 | 0.00485 | -0.0533 | -11.5876
-2 | 0.0013 | 0.00478 | -0.0532 | 0.27197
-1.5 | 0.0586 | 0.00469 | -0.0531 | 12.4947
-1 | 0.1161 | 0.00467 | -0.0531 | 24.8608
-0.5 | 0.1733 | 0.00457 | -0.0531 | 37.9212
0 | 0.2305 | 0.00463 | -0.053 | 49.784
0.5 | 0.2878 | 0.00461 | -0.053 | 62.4295
1 | 0.3447 | 0.00469 | -0.0529 | 73.4968
1.5 | 0.4017 | 0.00472 | -0.0529 | 85.1059
2 | 0.4589 | 0.00481 | -0.0528 | 95.4054
2.5 | 0.5156 | 0.005 | -0.0526 | 103.12
3 | 0.5722 | 0.00527 | -0.0523 | 108.5769
3.5 | 0.6293 | 0.00549 | -0.052 | 114.6266
4.5 | 0.7425 | 0.0061 | -0.0512 | 121.7213
5 | 0.7991 | 0.00638 | -0.0506 | 125.2508
5.5 | 0.8555 | 0.00665 | -0.05 | 128.6466
6 | 0.9088 | 0.0069 | -0.0486 | 131.7101
6.5 | 0.9661 | 0.00736 | -0.0479 | 131.2636
7 | 1.0213 | 0.00805 | -0.0468 | 126.8696
7.5 | 1.0757 | 0.00884 | -0.0454 | 121.6855
8 | 1.1296 | 0.00968 | -0.044 | 116.6942
8.5 | 1.1834 | 0.01053 | -0.0425 | 112.3837
9 | 1.2367 | 0.01143 | -0.0408 | 108.1977
9.5 | 1.2891 | 0.01244 | -0.039 | 103.6254
10 | 1.3369 | 0.01399 | -0.0364 | 95.5611
10.5 | 1.3863 | 0.01527 | -0.034 | 90.7859
11 | 1.4241 | 0.01778 | -0.0301 | 80.0956
11.5 | 1.4414 | 0.02212 | -0.024 | 65.1627
12 | 1.4354 | 0.02749 | -0.016 | 52.2154
12.5 | 1.3939 | 0.03235 | -0.0044 | 43.0881
13 | 1.3651 | 0.0381 | 0.0005 | 35.8294
13.5 | 1.33 | 0.04683 | -0.0004 | 28.4006
14 | 1.2937 | 0.05954 | -0.0081 | 21.7282
14.5 | 1.2587 | 0.07632 | -0.0203 | 16.4924
15 | 1.2256 | 0.09422 | -0.0316 | 13.0079
15.5 | 1.1912 | 0.11156 | -0.0416 | 10.6777
16 | 1.1625 | 0.12766 | -0.0512 | 9.1062
16.5 | 1.1065 | 0.15118 | -0.0662 | 7.3191

## 119. Re 12M Mach 0.50 (1)
BIGFOIL.COM POLAR EXPORT
HN-785SR
HN-785SR |  |  |  | Cl Max: | 1.199 | at alpha= | 20 | deg
JavaFoil+Calcfoil stall+Eppler ext transition |  |  |  | L/D Max: | 135.918 | at alpha= | 4.5 | deg
Re: | 12000000 |  |  | Cd Min: | 0.00575 | at alpha= | 3 | deg
Mach: | 0.5 |  |  | Cl=0 at alpha= | -2.0746 | deg
|  |  |  | @ Cl=0.1, Cd= | 0.0071658
|  |  |  | @ Cl=0.4, Cd= | 0.0059769
|  |  |  | @ Cl=0.6, Cd= | 0.00579
alpha (deg) | Cl | Cd | Cm | Cl/Cd
-20 | -0.938 | 0.14953 | -0.027 | -6.27
-19.5 | -0.914 | 0.1369 | -0.027 | -6.679
-19 | -0.887 | 0.13371 | -0.027 | -6.632
-18.5 | -0.859 | 0.13108 | -0.026 | -6.55
-18 | -0.832 | 0.12647 | -0.026 | -6.58
-17.5 | -0.807 | 0.13245 | -0.026 | -6.092
-17 | -0.784 | 0.11875 | -0.027 | -6.605
-16.5 | -0.758 | 0.11468 | -0.027 | -6.606
-16 | -0.732 | 0.10741 | -0.027 | -6.819
-15.5 | -0.709 | 0.09885 | -0.028 | -7.171
-15 | -0.686 | 0.09011 | -0.029 | -7.617
-14.5 | -0.654 | 0.09975 | -0.026 | -6.558
-14 | -0.629 | 0.09267 | -0.027 | -6.787
-13.5 | -0.607 | 0.08257 | -0.029 | -7.347
-13 | -0.588 | 0.07047 | -0.032 | -8.344
-12.5 | -0.55 | 0.08555 | -0.026 | -6.423
-12 | -0.525 | 0.07796 | -0.027 | -6.729
-11.5 | -0.503 | 0.06773 | -0.03 | -7.424
-11 | -0.485 | 0.05533 | -0.034 | -8.773
-10.5 | -0.508 | 0.0205 | -0.045 | -24.763
-10 | -0.419 | 0.06488 | -0.026 | -6.461
-9.5 | -0.398 | 0.05453 | -0.031 | -7.293
-9 | -0.432 | 0.01336 | -0.048 | -32.312
-8.5 | -0.421 | 0.00915 | -0.051 | -45.976
-8 | -0.316 | 0.04941 | -0.028 | -6.386
-7.5 | -0.292 | 0.0436 | -0.031 | -6.688
-7 | -0.324 | 0.00789 | -0.052 | -41.143
-6.5 | -0.291 | 0.00776 | -0.053 | -37.515
-6 | -0.259 | 0.00793 | -0.053 | -32.689
-5.5 | -0.226 | 0.00747 | -0.054 | -30.285
-5 | -0.323 | 0.00718 | -0.054 | -44.937
-4.5 | -0.295 | 0.00695 | -0.054 | -42.407
-4 | -0.245 | 0.00708 | -0.055 | -34.597
-3.5 | -0.186 | 0.00722 | -0.055 | -25.775
-3 | -0.123 | 0.00699 | -0.056 | -17.543
-2.5 | -0.057 | 0.00749 | -0.056 | -7.591
-2 | 0.01 | 0.00779 | -0.056 | 1.267
-1.5 | 0.077 | 0.00731 | -0.057 | 10.535
-1 | 0.144 | 0.00689 | -0.057 | 20.912
-0.5 | 0.211 | 0.00657 | -0.057 | 32.16
0 | 0.278 | 0.0063 | -0.058 | 44.162
0.5 | 0.345 | 0.0061 | -0.058 | 56.633
1 | 0.412 | 0.00595 | -0.058 | 69.323
1.5 | 0.479 | 0.00586 | -0.059 | 81.795
2 | 0.546 | 0.00579 | -0.059 | 94.231
2.5 | 0.612 | 0.00579 | -0.06 | 105.727
3 | 0.677 | 0.00575 | -0.06 | 117.729
3.5 | 0.74 | 0.00588 | -0.06 | 125.866
4 | 0.799 | 0.00609 | -0.061 | 131.072
4.5 | 0.85 | 0.00626 | -0.061 | 135.918
5 | 0.89 | 0.00656 | -0.061 | 135.749
5.5 | 0.892 | 0.00678 | -0.062 | 131.659
6 | 0.697 | 0.00698 | -0.062 | 99.814
6.5 | 0.572 | 0.00727 | -0.062 | 78.738
7 | 0.606 | 0.00779 | -0.063 | 77.755
7.5 | 0.639 | 0.00771 | -0.063 | 82.886
8 | 0.671 | 0.01158 | -0.063 | 57.961
8.5 | 0.574 | 0.05372 | -0.037 | 10.691
9 | 0.735 | 0.01353 | -0.063 | 54.342
9.5 | 0.728 | 0.02 | -0.06 | 36.422
10 | 0.65 | 0.06937 | -0.033 | 9.377
10.5 | 0.808 | 0.01799 | -0.062 | 44.924
11 | 0.735 | 0.05555 | -0.048 | 13.234
11.5 | 0.735 | 0.07752 | -0.037 | 9.485
12 | 0.853 | 0.03244 | -0.058 | 26.296
12.5 | 0.803 | 0.0733 | -0.044 | 10.961
13 | 0.82 | 0.08635 | -0.04 | 9.497
13.5 | 0.843 | 0.09645 | -0.039 | 8.744
14 | 0.872 | 0.0922 | -0.04 | 9.463
14.5 | 0.9 | 0.09808 | -0.041 | 9.179
15 | 0.934 | 0.09923 | -0.043 | 9.41
15.5 | 0.956 | 0.10967 | -0.042 | 8.722
16 | 0.979 | 0.10989 | -0.041 | 8.907
16.5 | 1.014 | 0.10958 | -0.044 | 9.257
17 | 1.051 | 0.10855 | -0.047 | 9.68
17.5 | 1.076 | 0.11582 | -0.047 | 9.294
18 | 1.087 | 0.14085 | -0.042 | 7.715
18.5 | 1.115 | 0.14413 | -0.043 | 7.737
19 | 1.145 | 0.14735 | -0.044 | 7.771
19.5 | 1.171 | 0.1599 | -0.044 | 7.326
20 | 1.199 | 0.16658 | -0.045 | 7.196

## 120. Re 12M Mach 0.50 (2)
BIGFOIL.COM POLAR EXPORT
HN-785SR
HN-785SR |  |  |  | Cl Max: | 1.144 | at alpha= | 20 | deg
XFOIL ncrit=9 |  |  |  | L/D Max: | 130.342 | at alpha= | 5 | deg
Re: | 12000000 |  |  | Cd Min: | 0.31036 | at alpha= | 20 | deg
Mach: | 0.5 |  |  | Cl=0 at alpha= | -1.9923 | deg
|  |  |  | @ Cl=0.1, Cd= | 0.0047335
|  |  |  | @ Cl=0.4, Cd= | 0.0047875
|  |  |  | @ Cl=0.6, Cd= | 0.0052682
alpha (deg) | Cl | Cd | Cm | Cl/Cd
-20 | -0.8408 | 0.2783 | 0.0686 | -3.0212
-19.5 | -0.8193 | 0.27 | 0.0639 | -3.0344
-19 | -0.7983 | 0.26166 | 0.0593 | -3.0509
-18.5 | -0.7769 | 0.25338 | 0.0547 | -3.0661
-18 | -0.7562 | 0.24507 | 0.0503 | -3.0856
-17.5 | -0.7357 | 0.23683 | 0.046 | -3.1064
-17 | -0.7154 | 0.22856 | 0.0418 | -3.13
-16.5 | -0.6957 | 0.22026 | 0.0377 | -3.1585
-16 | -0.6761 | 0.21211 | 0.0337 | -3.1875
-15.5 | -0.657 | 0.20365 | 0.0298 | -3.2261
-15 | -0.6403 | 0.19472 | 0.0257 | -3.2883
-14.5 | -0.6236 | 0.18588 | 0.022 | -3.3549
-14 | -0.6095 | 0.17619 | 0.0182 | -3.4593
-13.5 | -0.5944 | 0.16737 | 0.0146 | -3.5514
-13 | -0.5798 | 0.15889 | 0.0111 | -3.6491
-12.5 | -0.5647 | 0.15087 | 0.0079 | -3.743
-12 | -0.5536 | 0.14192 | 0.0044 | -3.9008
-11.5 | -0.5357 | 0.13602 | 0.0017 | -3.9384
-11 | -0.5248 | 0.12764 | -0.0015 | -4.1116
-10.5 | -0.5138 | 0.1196 | -0.0046 | -4.296
-10 | -0.5079 | 0.11064 | -0.008 | -4.5906
-9.5 | -0.4998 | 0.10249 | -0.0113 | -4.8766
-9 | -0.5013 | 0.09257 | -0.0154 | -5.4154
-8.5 | -0.496 | 0.08481 | -0.0187 | -5.8484
-8 | -0.5087 | 0.07439 | -0.0233 | -6.8383
-7 | -0.4975 | 0.04994 | -0.0542 | -9.962
-6.5 | -0.4642 | 0.03205 | -0.0777 | -14.4836
-6 | -0.4663 | 0.02268 | -0.0748 | -20.56
-5.5 | -0.4492 | 0.01295 | -0.071 | -34.6873
-5 | -0.404 | 0.00705 | -0.0667 | -57.305
-4.5 | -0.3371 | 0.00595 | -0.0643 | -56.6555
-4 | -0.2689 | 0.00541 | -0.0626 | -49.7043
-3.5 | -0.2008 | 0.00521 | -0.0615 | -38.5413
-3 | -0.1335 | 0.00508 | -0.0607 | -26.2795
-2 | -0.001 | 0.00485 | -0.0596 | -0.20619
-1.5 | 0.0642 | 0.00475 | -0.0593 | 13.5158
-1 | 0.1294 | 0.00472 | -0.059 | 27.4153
-0.5 | 0.1942 | 0.00462 | -0.0589 | 42.0346
0 | 0.259 | 0.00467 | -0.0587 | 55.4604
0.5 | 0.3235 | 0.00467 | -0.0585 | 69.2719
1 | 0.3879 | 0.00478 | -0.0582 | 81.1506
1.5 | 0.4527 | 0.00482 | -0.058 | 93.9212
2 | 0.5179 | 0.00494 | -0.0576 | 104.8381
2.5 | 0.5826 | 0.00518 | -0.057 | 112.471
3 | 0.6477 | 0.00551 | -0.0562 | 117.5499
3.5 | 0.7139 | 0.00578 | -0.0552 | 123.5121
4 | 0.7795 | 0.00622 | -0.0539 | 125.3215
4.5 | 0.8464 | 0.00659 | -0.0524 | 128.437
5 | 0.9137 | 0.00701 | -0.0505 | 130.3424
6 | 1.0439 | 0.00842 | -0.0434 | 123.9786
6.5 | 1.0884 | 0.012 | -0.0359 | 90.7
7 | 1.1032 | 0.01895 | -0.0263 | 58.2164
7.5 | 1.0922 | 0.02697 | -0.017 | 40.4968
8 | 1.0574 | 0.0334 | -0.0067 | 31.6587
8.5 | 1.0144 | 0.04038 | -0.0017 | 25.1213
9 | 0.978 | 0.05061 | -0.0067 | 19.3242
9.5 | 0.9528 | 0.0651 | -0.0192 | 14.6359
10 | 0.929 | 0.08226 | -0.0306 | 11.2935
10.5 | 0.916 | 0.09541 | -0.0389 | 9.6007
11 | 0.9028 | 0.10904 | -0.0474 | 8.2795
11.5 | 0.8932 | 0.12277 | -0.0558 | 7.2754
12 | 0.8914 | 0.13555 | -0.0634 | 6.5762
12.5 | 0.8915 | 0.14874 | -0.0711 | 5.9937
13 | 0.8922 | 0.16285 | -0.079 | 5.4787
13.5 | 0.9047 | 0.1736 | -0.0851 | 5.2114
14 | 0.9174 | 0.18484 | -0.0913 | 4.9632
14.5 | 0.9313 | 0.19615 | -0.0975 | 4.7479
15 | 0.9459 | 0.20766 | -0.1037 | 4.555
15.5 | 0.9622 | 0.21902 | -0.1098 | 4.3932
16 | 0.9797 | 0.23044 | -0.1158 | 4.2514
16.5 | 0.9984 | 0.24159 | -0.1217 | 4.1326
17 | 1.0169 | 0.25271 | -0.1277 | 4.024
17.5 | 1.0377 | 0.2626 | -0.1333 | 3.9516
18 | 1.0587 | 0.27233 | -0.1388 | 3.8876
18.5 | 1.08 | 0.28184 | -0.1444 | 3.832
19 | 1.1013 | 0.29131 | -0.1499 | 3.7805
19.5 | 1.1226 | 0.30085 | -0.1555 | 3.7314
20 | 1.144 | 0.31036 | -0.1611 | 3.686

## 121. Re 14M Mach 0.00 (1)
BIGFOIL.COM POLAR EXPORT
HN-785SR
HN-785SR |  |  |  | Cl Max: | 0.95 | at alpha= | 8 | deg
JavaFoil+Calcfoil stall+Eppler ext transition |  |  |  | L/D Max: | 155.193 | at alpha= | 7 | deg
Re: | 14000000 |  |  | Cd Min: | 0.00543 | at alpha= | 3 | deg
Mach: | 0 |  |  | Cl=0 at alpha= | -2.0776 | deg
|  |  |  | @ Cl=0.1, Cd= | 0.0067122
|  |  |  | @ Cl=0.4, Cd= | 0.0056384
|  |  |  | @ Cl=0.6, Cd= | 0.03753
alpha (deg) | Cl | Cd | Cm | Cl/Cd
-14 | -0.309 | 0.08948 | -0.023 | -3.453
-13.5 | -0.328 | 0.08528 | -0.023 | -3.848
-13 | -0.348 | 0.0807 | -0.023 | -4.31
-12.5 | -0.368 | 0.07574 | -0.024 | -4.857
-12 | -0.387 | 0.07174 | -0.024 | -5.396
-11.5 | -0.406 | 0.06708 | -0.024 | -6.049
-11 | -0.424 | 0.06177 | -0.026 | -6.859
-10.5 | -0.443 | 0.05386 | -0.028 | -8.216
-10 | -0.541 | 0.00963 | -0.043 | -56.125
-9.5 | -0.557 | 0.00819 | -0.044 | -68.054
-9 | -0.56 | 0.00773 | -0.044 | -72.464
-8.5 | -0.555 | 0.00793 | -0.044 | -70.03
-8 | -0.543 | 0.00763 | -0.045 | -71.142
-7.5 | -0.519 | 0.00739 | -0.045 | -70.173
-7 | -0.49 | 0.00717 | -0.045 | -68.304
-6.5 | -0.455 | 0.00697 | -0.046 | -65.208
-6 | -0.415 | 0.00681 | -0.046 | -60.922
-5.5 | -0.371 | 0.00663 | -0.046 | -55.917
-5 | -0.323 | 0.00681 | -0.047 | -47.469
-4.5 | -0.272 | 0.00702 | -0.047 | -38.786
-4 | -0.219 | 0.00686 | -0.047 | -31.888
-3.5 | -0.163 | 0.00671 | -0.048 | -24.367
-3 | -0.107 | 0.00749 | -0.048 | -14.265
-2.5 | -0.049 | 0.00771 | -0.048 | -6.402
-2 | 0.009 | 0.00734 | -0.049 | 1.166
-1.5 | 0.067 | 0.0069 | -0.049 | 9.665
-1 | 0.125 | 0.00657 | -0.049 | 19.022
-0.5 | 0.183 | 0.00628 | -0.05 | 29.144
0 | 0.241 | 0.00605 | -0.05 | 39.84
0.5 | 0.299 | 0.00585 | -0.05 | 51.115
1 | 0.357 | 0.00572 | -0.051 | 62.458
1.5 | 0.415 | 0.00561 | -0.051 | 74.031
2 | 0.473 | 0.00552 | -0.051 | 85.638
2.5 | 0.531 | 0.00548 | -0.052 | 96.833
3 | 0.588 | 0.00543 | -0.052 | 108.256
3.5 | 0.644 | 0.00547 | -0.052 | 117.697
4 | 0.698 | 0.0055 | -0.052 | 126.903
4.5 | 0.751 | 0.00567 | -0.053 | 132.395
5 | 0.801 | 0.00575 | -0.053 | 139.382
5.5 | 0.845 | 0.00582 | -0.053 | 145.147
6 | 0.883 | 0.00589 | -0.054 | 149.779
6.5 | 0.913 | 0.0059 | -0.054 | 154.627
7 | 0.935 | 0.00602 | -0.054 | 155.193
7.5 | 0.947 | 0.00614 | -0.054 | 154.161
8 | 0.95 | 0.00634 | -0.055 | 149.746
8.5 | 0.943 | 0.00656 | -0.055 | 143.682
9 | 0.927 | 0.00678 | -0.055 | 136.819
9.5 | 0.904 | 0.00694 | -0.056 | 130.185
10 | 0.873 | 0.00725 | -0.056 | 120.356
10.5 | 0.837 | 0.0075 | -0.056 | 111.673
11 | 0.795 | 0.01183 | -0.056 | 67.257
11.5 | 0.748 | 0.01338 | -0.056 | 55.876
12 | 0.695 | 0.01501 | -0.055 | 46.283
12.5 | 0.623 | 0.02323 | -0.053 | 26.82
13 | 0.557 | 0.03753 | -0.049 | 14.845

## 122. Re 14M Mach 0.00 (2)
BIGFOIL.COM POLAR EXPORT
HN-785SR
HN-785SR |  |  |  | Cl Max: | 1.8255 | at alpha= | 16.5 | deg
XFOIL ncrit=9 |  |  |  | L/D Max: | 132.045 | at alpha= | 6 | deg
Re: | 14000000 |  |  | Cd Min: | 0.1996 | at alpha= | -17 | deg
Mach: | 0 |  |  | Cl=0 at alpha= | -2.0117 | deg
|  |  |  | @ Cl=0.1, Cd= | 0.0046822
|  |  |  | @ Cl=0.4, Cd= | 0.0047587
|  |  |  | @ Cl=0.6, Cd= | 0.0053409
alpha (deg) | Cl | Cd | Cm | Cl/Cd
-17 | -0.6866 | 0.1996 | 0.0345 | -3.4399
-16.5 | -0.6722 | 0.1932 | 0.0312 | -3.4793
-16 | -0.6611 | 0.18506 | 0.0277 | -3.5724
-15.5 | -0.6469 | 0.17869 | 0.0246 | -3.6202
-15 | -0.6336 | 0.17203 | 0.0216 | -3.6831
-14.5 | -0.6218 | 0.16515 | 0.0186 | -3.7651
-14 | -0.6077 | 0.15898 | 0.0159 | -3.8225
-13.5 | -1.1376 | 0.03097 | -0.0557 | -36.7323
-13 | -1.0876 | 0.03162 | -0.0547 | -34.396
-12 | -1.0687 | 0.02099 | -0.0501 | -50.9147
-11 | -0.9711 | 0.01602 | -0.0522 | -60.618
-10.5 | -0.921 | 0.01329 | -0.0531 | -69.3002
-10 | -0.868 | 0.01069 | -0.0541 | -81.1974
-9.5 | -0.812 | 0.00956 | -0.0549 | -84.9372
-9 | -0.7605 | 0.00826 | -0.0546 | -92.0702
-7 | -0.5506 | 0.00596 | -0.0524 | -92.3826
-6.5 | -0.4963 | 0.00577 | -0.0522 | -86.0139
-6 | -0.4415 | 0.00561 | -0.052 | -78.6988
-5.5 | -0.3865 | 0.00547 | -0.0519 | -70.6581
-5 | -0.3314 | 0.00532 | -0.0518 | -62.2932
-4.5 | -0.2762 | 0.00513 | -0.0516 | -53.8402
-3.5 | -0.1653 | 0.00496 | -0.0515 | -33.3266
-3 | -0.1097 | 0.00489 | -0.0515 | -22.4335
-2.5 | -0.0542 | 0.00481 | -0.0515 | -11.2682
-2 | 0.0013 | 0.00476 | -0.0514 | 0.27311
-1.5 | 0.0565 | 0.00469 | -0.0514 | 12.0469
-1 | 0.1122 | 0.00468 | -0.0514 | 23.9744
-0.5 | 0.1674 | 0.00459 | -0.0515 | 36.4706
0 | 0.2229 | 0.00464 | -0.0515 | 48.0388
0.5 | 0.2781 | 0.00464 | -0.0515 | 59.9353
1 | 0.3335 | 0.00469 | -0.0515 | 71.1087
1.5 | 0.3886 | 0.00474 | -0.0515 | 81.9831
2 | 0.4435 | 0.00483 | -0.0514 | 91.8219
2.5 | 0.4985 | 0.00496 | -0.0514 | 100.504
3 | 0.553 | 0.00517 | -0.0512 | 106.9632
3.5 | 0.608 | 0.00537 | -0.0511 | 113.2216
4 | 0.662 | 0.00568 | -0.0509 | 116.5493
4.5 | 0.7166 | 0.0059 | -0.0507 | 121.4576
5 | 0.7707 | 0.00616 | -0.0505 | 125.1136
5.5 | 0.825 | 0.00635 | -0.0503 | 129.9213
6 | 0.8781 | 0.00665 | -0.0499 | 132.0451
8 | 1.0879 | 0.00825 | -0.0477 | 131.8667
8.5 | 1.1399 | 0.00876 | -0.0472 | 130.1256
9 | 1.1916 | 0.00927 | -0.0467 | 128.5437
9.5 | 1.2427 | 0.00981 | -0.0461 | 126.6769
10 | 1.2927 | 0.01047 | -0.0454 | 123.467
10.5 | 1.3436 | 0.01091 | -0.0449 | 123.1531
11 | 1.3932 | 0.01151 | -0.0442 | 121.0426
11.5 | 1.4413 | 0.01224 | -0.0432 | 117.7533
12 | 1.4898 | 0.01283 | -0.0424 | 116.1185
12.5 | 1.5361 | 0.01363 | -0.0413 | 112.6999
13 | 1.5829 | 0.01428 | -0.0403 | 110.8473
13.5 | 1.6278 | 0.01507 | -0.0391 | 108.0159
14 | 1.6702 | 0.01602 | -0.0375 | 104.2572
14.5 | 1.7108 | 0.01703 | -0.0357 | 100.458
15 | 1.749 | 0.01812 | -0.0335 | 96.5232
15.5 | 1.7835 | 0.01935 | -0.031 | 92.1705
16 | 1.8117 | 0.02083 | -0.0276 | 86.9755
16.5 | 1.8255 | 0.02225 | -0.0215 | 82.0449
17 | 1.813 | 0.02511 | -0.0129 | 72.2023
17.5 | 1.8139 | 0.02778 | -0.0078 | 65.2952
18 | 1.8065 | 0.0316 | -0.0037 | 57.1677
18.5 | 1.798 | 0.03632 | -0.0014 | 49.5044
19 | 1.7826 | 0.04274 | -0.0012 | 41.708
19.5 | 1.758 | 0.05163 | -0.0038 | 34.05
20 | 1.7057 | 0.06661 | -0.0114 | 25.6073

## 123. Re 14M Mach 0.10 (1)
BIGFOIL.COM POLAR EXPORT
HN-785SR
HN-785SR |  |  |  | Cl Max: | 0.944 | at alpha= | 7.5 | deg
JavaFoil+Calcfoil stall+Eppler ext transition |  |  |  | L/D Max: | 154.269 | at alpha= | 7 | deg
Re: | 14000000 |  |  | Cd Min: | 0.00542 | at alpha= | 3 | deg
Mach: | 0.1 |  |  | Cl=0 at alpha= | -2.0763 | deg
|  |  |  | @ Cl=0.1, Cd= | 0.006721
|  |  |  | @ Cl=0.4, Cd= | 0.0056522
|  |  |  | @ Cl=0.6, Cd= | 0.02855
alpha (deg) | Cl | Cd | Cm | Cl/Cd
-14 | -0.271 | 0.08999 | -0.023 | -3.01
-13.5 | -0.292 | 0.08608 | -0.023 | -3.392
-13 | -0.314 | 0.08144 | -0.023 | -3.857
-12.5 | -0.337 | 0.07638 | -0.023 | -4.408
-12 | -0.359 | 0.07233 | -0.024 | -4.961
-11.5 | -0.38 | 0.06819 | -0.024 | -5.578
-11 | -0.401 | 0.06327 | -0.025 | -6.339
-10.5 | -0.421 | 0.05725 | -0.027 | -7.354
-10 | -0.505 | 0.01302 | -0.041 | -38.818
-9.5 | -0.543 | 0.00789 | -0.044 | -68.821
-9 | -0.55 | 0.00782 | -0.044 | -70.277
-8.5 | -0.548 | 0.008 | -0.045 | -68.533
-8 | -0.538 | 0.00768 | -0.045 | -70.074
-7.5 | -0.516 | 0.0074 | -0.045 | -69.737
-7 | -0.488 | 0.00722 | -0.046 | -67.628
-6.5 | -0.455 | 0.00699 | -0.046 | -65.082
-6 | -0.416 | 0.00681 | -0.046 | -61.033
-5.5 | -0.372 | 0.00666 | -0.047 | -55.808
-5 | -0.324 | 0.0068 | -0.047 | -47.703
-4.5 | -0.273 | 0.00706 | -0.047 | -38.728
-4 | -0.22 | 0.00689 | -0.048 | -31.902
-3.5 | -0.164 | 0.00672 | -0.048 | -24.45
-3 | -0.107 | 0.0075 | -0.048 | -14.307
-2.5 | -0.05 | 0.00773 | -0.049 | -6.423
-2 | 0.009 | 0.00735 | -0.049 | 1.17
-1.5 | 0.067 | 0.0069 | -0.049 | 9.72
-1 | 0.126 | 0.00658 | -0.05 | 19.091
-0.5 | 0.184 | 0.00629 | -0.05 | 29.245
0 | 0.242 | 0.00606 | -0.05 | 39.988
0.5 | 0.301 | 0.00586 | -0.051 | 51.313
1 | 0.359 | 0.00573 | -0.051 | 62.682
1.5 | 0.417 | 0.00562 | -0.051 | 74.3
2 | 0.475 | 0.00553 | -0.051 | 85.948
2.5 | 0.533 | 0.00549 | -0.052 | 97.148
3 | 0.591 | 0.00542 | -0.052 | 108.917
3.5 | 0.647 | 0.00548 | -0.052 | 117.994
4 | 0.702 | 0.00551 | -0.053 | 127.228
4.5 | 0.754 | 0.00568 | -0.053 | 132.692
5 | 0.804 | 0.00576 | -0.053 | 139.561
5.5 | 0.849 | 0.00584 | -0.054 | 145.245
6 | 0.885 | 0.00592 | -0.054 | 149.676
6.5 | 0.914 | 0.00593 | -0.054 | 154.068
7 | 0.934 | 0.00606 | -0.054 | 154.269
7.5 | 0.944 | 0.00618 | -0.055 | 152.788
8 | 0.944 | 0.00639 | -0.055 | 147.613
8.5 | 0.933 | 0.00664 | -0.055 | 140.612
9 | 0.913 | 0.00683 | -0.056 | 133.707
9.5 | 0.884 | 0.00701 | -0.056 | 125.996
10 | 0.847 | 0.00734 | -0.056 | 115.417
10.5 | 0.805 | 0.00761 | -0.056 | 105.778
11 | 0.756 | 0.01286 | -0.056 | 58.787
11.5 | 0.701 | 0.01396 | -0.056 | 50.17
12 | 0.639 | 0.01661 | -0.055 | 38.476
12.5 | 0.561 | 0.02855 | -0.051 | 19.657

## 124. Re 14M Mach 0.10 (2)
BIGFOIL.COM POLAR EXPORT
HN-785SR
HN-785SR |  |  |  | Cl Max: | 1.763 | at alpha= | 15.5 | deg
XFOIL ncrit=9 |  |  |  | L/D Max: | 133.129 | at alpha= | 7.5 | deg
Re: | 14000000 |  |  | Cd Min: | 0.14337 | at alpha= | 20 | deg
Mach: | 0.1 |  |  | Cl=0 at alpha= | -2.0107 | deg
|  |  |  | @ Cl=0.1, Cd= | 0.0046823
|  |  |  | @ Cl=0.4, Cd= | 0.0047777
|  |  |  | @ Cl=0.6, Cd= | 0.0053388
alpha (deg) | Cl | Cd | Cm | Cl/Cd
-10 | -0.8697 | 0.01328 | -0.0555 | -65.4895
-9 | -0.7653 | 0.00894 | -0.0558 | -85.604
-8.5 | -0.7112 | 0.00791 | -0.0556 | -89.9115
-8 | -0.6594 | 0.00716 | -0.0548 | -92.095
-7.5 | -0.6073 | 0.00671 | -0.0539 | -90.5067
-7 | -0.5548 | 0.00602 | -0.053 | -92.1595
-6.5 | -0.5001 | 0.0058 | -0.0527 | -86.2241
-6 | -0.4447 | 0.00563 | -0.0525 | -78.9876
-5.5 | -0.3893 | 0.00549 | -0.0523 | -70.9107
-4.5 | -0.278 | 0.00514 | -0.052 | -54.0856
-3.5 | -0.1664 | 0.00497 | -0.0518 | -33.4809
-3 | -0.1105 | 0.0049 | -0.0518 | -22.551
-2.5 | -0.0546 | 0.00482 | -0.0518 | -11.3278
-2 | 0.0012 | 0.00476 | -0.0517 | 0.2521
-1.5 | 0.0568 | 0.00469 | -0.0517 | 12.1109
-1 | 0.1128 | 0.00468 | -0.0517 | 24.1026
-0.5 | 0.1683 | 0.00459 | -0.0517 | 36.6667
0 | 0.224 | 0.00464 | -0.0517 | 48.2759
0.5 | 0.2796 | 0.00464 | -0.0517 | 60.2586
1 | 0.3353 | 0.00469 | -0.0517 | 71.4925
2 | 0.4459 | 0.00484 | -0.0516 | 92.1281
2.5 | 0.5013 | 0.00496 | -0.0516 | 101.0685
3 | 0.5561 | 0.00518 | -0.0514 | 107.3552
3.5 | 0.6114 | 0.00538 | -0.0513 | 113.6431
4 | 0.6658 | 0.00569 | -0.051 | 117.0123
4.5 | 0.7207 | 0.00592 | -0.0508 | 121.7399
5 | 0.7753 | 0.00618 | -0.0506 | 125.4531
5.5 | 0.83 | 0.00639 | -0.0503 | 129.8905
6 | 0.8835 | 0.00667 | -0.0499 | 132.4588
7.5 | 1.0424 | 0.00783 | -0.0479 | 133.129
8 | 1.0951 | 0.00836 | -0.0473 | 130.9928
8.5 | 1.1475 | 0.00889 | -0.0467 | 129.0776
9 | 1.1996 | 0.00943 | -0.0461 | 127.211
9.5 | 1.2513 | 0.01 | -0.0454 | 125.13
10 | 1.3017 | 0.0107 | -0.0445 | 121.6542
10.5 | 1.3534 | 0.01116 | -0.0439 | 121.2724
11 | 1.4034 | 0.0118 | -0.043 | 118.9322
11.5 | 1.4519 | 0.01259 | -0.0418 | 115.3217
12 | 1.5009 | 0.01324 | -0.0408 | 113.361
12.5 | 1.5474 | 0.01412 | -0.0394 | 109.5892
13 | 1.5943 | 0.01486 | -0.0381 | 107.288
13.5 | 1.6387 | 0.01578 | -0.0365 | 103.8466
14 | 1.6801 | 0.01691 | -0.0344 | 99.3554
14.5 | 1.7182 | 0.0182 | -0.0319 | 94.4066
15 | 1.741 | 0.02059 | -0.0274 | 84.5556
15.5 | 1.763 | 0.02243 | -0.0228 | 78.6001
16 | 1.7606 | 0.02451 | -0.0144 | 71.8319
16.5 | 1.7599 | 0.02708 | -0.0081 | 64.9889
17 | 1.7496 | 0.03092 | -0.0029 | 56.5847
17.5 | 1.735 | 0.03605 | 0.0001 | 48.1276
18 | 1.6985 | 0.04488 | -0.0002 | 37.8454
18.5 | 1.6712 | 0.0548 | -0.004 | 30.4964
19 | 1.6265 | 0.0695 | -0.0123 | 23.4029
19.5 | 1.5516 | 0.0923 | -0.027 | 16.8104
20 | 1.3618 | 0.14337 | -0.0606 | 9.4985

## 125. Re 14M Mach 0.25 (1)
BIGFOIL.COM POLAR EXPORT
HN-785SR
HN-785SR |  |  |  | Cl Max: | 0.925 | at alpha= | 7 | deg
JavaFoil+Calcfoil stall+Eppler ext transition |  |  |  | L/D Max: | 150.522 | at alpha= | 6.5 | deg
Re: | 14000000 |  |  | Cd Min: | 0.00547 | at alpha= | 3 | deg
Mach: | 0.25 |  |  | Cl=0 at alpha= | -2.075 | deg
|  |  |  | @ Cl=0.1, Cd= | 0.06843
|  |  |  | @ Cl=0.4, Cd= | 0.06843
|  |  |  | @ Cl=0.6, Cd= | 0.06843
alpha (deg) | Cl | Cd | Cm | Cl/Cd
-13 | -0.062 | 0.08135 | -0.024 | -0.757
-12.5 | -0.059 | 0.07589 | -0.025 | -0.776
-12 | -0.056 | 0.07494 | -0.024 | -0.746
-11.5 | -0.127 | 0.0706 | -0.024 | -1.793
-11 | -0.197 | 0.06664 | -0.024 | -2.949
-10.5 | -0.252 | 0.06284 | -0.024 | -4.016
-10 | -0.301 | 0.05874 | -0.025 | -5.125
-9.5 | -0.344 | 0.05314 | -0.027 | -6.465
-9 | -0.44 | 0.0118 | -0.043 | -37.263
-8.5 | -0.487 | 0.00787 | -0.046 | -61.944
-8 | -0.5 | 0.00798 | -0.046 | -62.575
-7.5 | -0.493 | 0.00763 | -0.047 | -64.611
-7 | -0.476 | 0.00738 | -0.047 | -64.534
-6.5 | -0.451 | 0.00717 | -0.047 | -62.856
-6 | -0.417 | 0.00697 | -0.048 | -59.824
-5.5 | -0.376 | 0.00676 | -0.048 | -55.604
-5 | -0.33 | 0.00662 | -0.048 | -49.841
-4.5 | -0.279 | 0.00716 | -0.049 | -39
-4 | -0.225 | 0.00696 | -0.049 | -32.328
-3.5 | -0.168 | 0.00678 | -0.049 | -24.836
-3 | -0.11 | 0.00757 | -0.05 | -14.559
-2.5 | -0.051 | 0.00786 | -0.05 | -6.486
-2 | 0.009 | 0.00744 | -0.05 | 1.188
-1.5 | 0.069 | 0.00697 | -0.051 | 9.881
-1 | 0.129 | 0.00664 | -0.051 | 19.415
-0.5 | 0.189 | 0.00634 | -0.051 | 29.805
0 | 0.249 | 0.00611 | -0.052 | 40.78
0.5 | 0.309 | 0.0059 | -0.052 | 52.35
1 | 0.369 | 0.00577 | -0.052 | 63.932
1.5 | 0.429 | 0.00566 | -0.053 | 75.776
2 | 0.488 | 0.00557 | -0.053 | 87.617
2.5 | 0.548 | 0.00554 | -0.053 | 98.912
3 | 0.607 | 0.00547 | -0.054 | 110.821
3.5 | 0.664 | 0.00555 | -0.054 | 119.694
4 | 0.72 | 0.00557 | -0.054 | 129.194
4.5 | 0.773 | 0.00577 | -0.054 | 133.986
5 | 0.823 | 0.00589 | -0.055 | 139.877
5.5 | 0.866 | 0.00596 | -0.055 | 145.294
6 | 0.898 | 0.00605 | -0.055 | 148.314
6.5 | 0.918 | 0.0061 | -0.056 | 150.522
7 | 0.925 | 0.00626 | -0.056 | 147.761
7.5 | 0.916 | 0.00646 | -0.056 | 141.737
8 | 0.889 | 0.00666 | -0.056 | 133.397
8.5 | 0.844 | 0.00696 | -0.057 | 121.303
9 | 0.782 | 0.00716 | -0.057 | 109.114
9.5 | 0.704 | 0.00748 | -0.057 | 94.125
10 | 0.611 | 0.01098 | -0.057 | 55.682
10.5 | 0.506 | 0.01374 | -0.057 | 36.816
11 | 0.374 | 0.0226 | -0.053 | 16.553
11.5 | 0.234 | 0.05586 | -0.042 | 4.196
12 | 0.081 | 0.06843 | -0.038 | 1.188

## 126. Re 14M Mach 0.25 (2)
BIGFOIL.COM POLAR EXPORT
HN-785SR
HN-785SR |  |  |  | Cl Max: | 1.4638 | at alpha= | 12 | deg
XFOIL ncrit=9 |  |  |  | L/D Max: | 134.604 | at alpha= | 6.5 | deg
Re: | 14000000 |  |  | Cd Min: | 0.15823 | at alpha= | 17 | deg
Mach: | 0.25 |  |  | Cl=0 at alpha= | -99 | deg
|  |  |  | @ Cl=0.1, Cd= | 0.00464
|  |  |  | @ Cl=0.4, Cd= | 0.004748
|  |  |  | @ Cl=0.6, Cd= | 0.005339
alpha (deg) | Cl | Cd | Cm | Cl/Cd
0.5 | 0.2878 | 0.00464 | -0.053 | 62.0259
1 | 0.3451 | 0.0047 | -0.053 | 73.4255
1.5 | 0.4023 | 0.00475 | -0.0529 | 84.6947
2 | 0.4593 | 0.00485 | -0.0528 | 94.701
2.5 | 0.5164 | 0.00499 | -0.0527 | 103.487
3 | 0.573 | 0.00524 | -0.0524 | 109.3511
3.5 | 0.6303 | 0.00545 | -0.0522 | 115.6514
4 | 0.6869 | 0.00576 | -0.0518 | 119.2535
4.5 | 0.7437 | 0.00603 | -0.0514 | 123.3333
5 | 0.8008 | 0.00628 | -0.0509 | 127.5159
5.5 | 0.8574 | 0.00658 | -0.0504 | 130.304
6 | 0.9134 | 0.00691 | -0.0495 | 132.1852
6.5 | 0.9678 | 0.00719 | -0.0482 | 134.6036
7 | 1.0238 | 0.00775 | -0.0472 | 132.1032
7.5 | 1.079 | 0.00843 | -0.046 | 127.9953
8 | 1.1337 | 0.00918 | -0.0447 | 123.4967
8.5 | 1.1882 | 0.00994 | -0.0433 | 119.5372
9 | 1.2424 | 0.01076 | -0.0418 | 115.4647
9.5 | 1.2955 | 0.01168 | -0.04 | 110.9161
10 | 1.3449 | 0.01307 | -0.0376 | 102.8998
10.5 | 1.3955 | 0.01424 | -0.0353 | 97.9986
11 | 1.437 | 0.01641 | -0.0317 | 87.5686
11.5 | 1.4612 | 0.0202 | -0.0262 | 72.3366
12 | 1.4638 | 0.02525 | -0.0188 | 57.9723
12.5 | 1.4289 | 0.03023 | -0.0072 | 47.2676
13 | 1.3993 | 0.03532 | -0.0002 | 39.6178
13.5 | 1.3627 | 0.04312 | 0.0013 | 31.6025
14 | 1.3261 | 0.05428 | -0.0039 | 24.4307
14.5 | 1.2914 | 0.06942 | -0.0147 | 18.6027
15 | 1.2606 | 0.08647 | -0.0262 | 14.5785
15.5 | 1.2306 | 0.10315 | -0.0361 | 11.9302
16 | 1.2049 | 0.11848 | -0.0451 | 10.1696
16.5 | 1.1606 | 0.1383 | -0.0575 | 8.3919
17 | 1.1215 | 0.15823 | -0.0704 | 7.0878

## 127. Re 14M Mach 0.50 (1)
BIGFOIL.COM POLAR EXPORT
HN-785SR
HN-785SR |  |  |  | Cl Max: | 1.197 | at alpha= | 20 | deg
JavaFoil+Calcfoil stall+Eppler ext transition |  |  |  | L/D Max: | 138.412 | at alpha= | 5 | deg
Re: | 14000000 |  |  | Cd Min: | 0.00574 | at alpha= | 3 | deg
Mach: | 0.5 |  |  | Cl=0 at alpha= | -2.0746 | deg
|  |  |  | @ Cl=0.1, Cd= | 0.0071561
|  |  |  | @ Cl=0.4, Cd= | 0.0059933
|  |  |  | @ Cl=0.6, Cd= | 0.0057718
alpha (deg) | Cl | Cd | Cm | Cl/Cd
-20 | -0.936 | 0.16066 | -0.026 | -5.823
-19.5 | -0.912 | 0.14499 | -0.027 | -6.29
-19 | -0.886 | 0.14079 | -0.026 | -6.29
-18.5 | -0.859 | 0.13661 | -0.026 | -6.287
-18 | -0.833 | 0.13106 | -0.026 | -6.358
-17.5 | -0.807 | 0.13103 | -0.026 | -6.16
-17 | -0.785 | 0.11693 | -0.027 | -6.717
-16.5 | -0.759 | 0.11248 | -0.027 | -6.744
-16 | -0.734 | 0.10505 | -0.027 | -6.984
-15.5 | -0.711 | 0.09569 | -0.029 | -7.434
-15 | -0.691 | 0.08522 | -0.031 | -8.11
-14.5 | -0.655 | 0.09841 | -0.027 | -6.651
-14 | -0.63 | 0.09119 | -0.027 | -6.907
-13.5 | -0.608 | 0.0806 | -0.03 | -7.547
-13 | -0.592 | 0.06667 | -0.033 | -8.879
-12.5 | -0.55 | 0.08489 | -0.026 | -6.475
-12 | -0.525 | 0.07681 | -0.027 | -6.838
-11.5 | -0.504 | 0.066 | -0.031 | -7.639
-11 | -0.49 | 0.05083 | -0.036 | -9.649
-10.5 | -0.518 | 0.01631 | -0.046 | -31.785
-10 | -0.419 | 0.06436 | -0.026 | -6.516
-9.5 | -0.399 | 0.05297 | -0.032 | -7.535
-9 | -0.44 | 0.0112 | -0.049 | -39.318
-8.5 | -0.421 | 0.00815 | -0.051 | -51.659
-8 | -0.316 | 0.0486 | -0.029 | -6.504
-7.5 | -0.294 | 0.04076 | -0.034 | -7.219
-7 | -0.324 | 0.00778 | -0.052 | -41.708
-6.5 | -0.292 | 0.00785 | -0.053 | -37.168
-6 | -0.259 | 0.00779 | -0.053 | -33.247
-5.5 | -0.226 | 0.00737 | -0.054 | -30.726
-5 | -0.323 | 0.0071 | -0.054 | -45.476
-4.5 | -0.295 | 0.00691 | -0.054 | -42.712
-4 | -0.245 | 0.00742 | -0.055 | -33.045
-3.5 | -0.186 | 0.00718 | -0.055 | -25.908
-3 | -0.123 | 0.00694 | -0.056 | -17.657
-2.5 | -0.057 | 0.00758 | -0.056 | -7.503
-2 | 0.01 | 0.00781 | -0.056 | 1.263
-1.5 | 0.077 | 0.00729 | -0.057 | 10.552
-1 | 0.144 | 0.0069 | -0.057 | 20.895
-0.5 | 0.211 | 0.00658 | -0.057 | 32.117
0 | 0.278 | 0.00632 | -0.058 | 44.063
0.5 | 0.345 | 0.0061 | -0.058 | 56.671
1 | 0.412 | 0.00597 | -0.058 | 69.077
1.5 | 0.479 | 0.00586 | -0.059 | 81.821
2 | 0.546 | 0.00578 | -0.059 | 94.322
2.5 | 0.612 | 0.00577 | -0.06 | 105.955
3 | 0.677 | 0.00574 | -0.06 | 117.974
3.5 | 0.74 | 0.00583 | -0.06 | 126.833
4 | 0.799 | 0.00603 | -0.061 | 132.551
4.5 | 0.85 | 0.00615 | -0.061 | 138.273
5 | 0.89 | 0.00643 | -0.061 | 138.412
5.5 | 0.892 | 0.00664 | -0.062 | 134.304
6 | 0.697 | 0.00683 | -0.062 | 102.006
6.5 | 0.572 | 0.00711 | -0.062 | 80.473
7 | 0.606 | 0.00762 | -0.063 | 79.554
7.5 | 0.639 | 0.00754 | -0.063 | 84.799
8 | 0.673 | 0.00816 | -0.063 | 82.38
8.5 | 0.578 | 0.05141 | -0.039 | 11.242
9 | 0.736 | 0.0113 | -0.064 | 65.156
9.5 | 0.74 | 0.01767 | -0.061 | 41.875
10 | 0.651 | 0.06854 | -0.034 | 9.499
10.5 | 0.815 | 0.01682 | -0.063 | 48.488
11 | 0.752 | 0.04647 | -0.052 | 16.186
11.5 | 0.737 | 0.07581 | -0.038 | 9.722
12 | 0.871 | 0.02664 | -0.06 | 32.699
12.5 | 0.813 | 0.06712 | -0.047 | 12.114
13 | 0.822 | 0.08405 | -0.041 | 9.786
13.5 | 0.844 | 0.09506 | -0.039 | 8.88
14 | 0.878 | 0.08793 | -0.042 | 9.986
14.5 | 0.904 | 0.09466 | -0.042 | 9.551
15 | 0.938 | 0.09552 | -0.045 | 9.818
15.5 | 0.958 | 0.10766 | -0.043 | 8.899
16 | 0.978 | 0.11901 | -0.04 | 8.222
16.5 | 1.008 | 0.12265 | -0.042 | 8.217
17 | 1.038 | 0.12582 | -0.043 | 8.247
17.5 | 1.066 | 0.13131 | -0.044 | 8.117
18 | 1.085 | 0.15076 | -0.042 | 7.2
18.5 | 1.114 | 0.15401 | -0.043 | 7.232
19 | 1.142 | 0.15817 | -0.043 | 7.221
19.5 | 1.17 | 0.16969 | -0.044 | 6.893
20 | 1.197 | 0.17578 | -0.045 | 6.812

## 128. Re 14M Mach 0.50 (2)
BIGFOIL.COM POLAR EXPORT
HN-785SR
HN-785SR |  |  |  | Cl Max: | 1.1444 | at alpha= | 20 | deg
XFOIL ncrit=9 |  |  |  | L/D Max: | 134.945 | at alpha= | 5.5 | deg
Re: | 14000000 |  |  | Cd Min: | 0.31061 | at alpha= | 20 | deg
Mach: | 0.5 |  |  | Cl=0 at alpha= | -1.987 | deg
|  |  |  | @ Cl=0.1, Cd= | 0.0047289
|  |  |  | @ Cl=0.4, Cd= | 0.00478
|  |  |  | @ Cl=0.6, Cd= | 0.0052228
alpha (deg) | Cl | Cd | Cm | Cl/Cd
-20 | -0.8435 | 0.2786 | 0.0692 | -3.0276
-19.5 | -0.8216 | 0.27034 | 0.0645 | -3.0391
-19 | -0.8002 | 0.26203 | 0.0599 | -3.0538
-18.5 | -0.7789 | 0.25372 | 0.0553 | -3.0699
-18 | -0.758 | 0.24542 | 0.0509 | -3.0886
-17.5 | -0.7373 | 0.23717 | 0.0466 | -3.1087
-17 | -0.7169 | 0.2289 | 0.0423 | -3.1319
-16.5 | -0.697 | 0.22059 | 0.0382 | -3.1597
-16 | -0.6773 | 0.21242 | 0.0342 | -3.1885
-15.5 | -0.6582 | 0.20395 | 0.0302 | -3.2273
-15 | -0.6398 | 0.19539 | 0.0263 | -3.2745
-14.5 | -0.6256 | 0.18555 | 0.0223 | -3.3716
-14 | -0.6118 | 0.17566 | 0.0185 | -3.4829
-13.5 | -0.5963 | 0.16704 | 0.0148 | -3.5698
-13 | -0.5812 | 0.15877 | 0.0114 | -3.6606
-12.5 | -0.5663 | 0.1507 | 0.0081 | -3.7578
-12 | -0.5526 | 0.14257 | 0.0049 | -3.876
-11.5 | -0.5366 | 0.13601 | 0.0019 | -3.9453
-11 | -0.5254 | 0.12768 | -0.0013 | -4.115
-10.5 | -0.5095 | 0.1206 | -0.0039 | -4.2247
-10 | -0.5084 | 0.11067 | -0.0079 | -4.5938
-9.5 | -0.4996 | 0.10267 | -0.011 | -4.8661
-9 | -0.5062 | 0.09159 | -0.0157 | -5.5268
-8.5 | -0.4985 | 0.08449 | -0.0186 | -5.9001
-8 | -0.5085 | 0.07219 | -0.0268 | -7.0439
-7.5 | -0.5022 | 0.06086 | -0.0387 | -8.2517
-7 | -0.4892 | 0.0462 | -0.0624 | -10.5887
-6.5 | -0.4733 | 0.03192 | -0.0763 | -14.8277
-6 | -0.4714 | 0.02214 | -0.0743 | -21.2918
-5.5 | -0.4528 | 0.01249 | -0.0707 | -36.253
-5 | -0.4062 | 0.00681 | -0.0664 | -59.6476
-4.5 | -0.3387 | 0.00579 | -0.0641 | -58.4974
-4 | -0.27 | 0.00535 | -0.0625 | -50.4673
-3.5 | -0.2018 | 0.00515 | -0.0614 | -39.1845
-3 | -0.1343 | 0.00503 | -0.0606 | -26.6998
-2.5 | -0.0676 | 0.00493 | -0.06 | -13.712
-2 | -0.0017 | 0.00482 | -0.0596 | -0.3527
-1.5 | 0.0639 | 0.00474 | -0.0593 | 13.481
-1 | 0.1291 | 0.00472 | -0.059 | 27.3517
-0.5 | 0.194 | 0.00462 | -0.0589 | 41.9913
0 | 0.259 | 0.00469 | -0.0587 | 55.2239
0.5 | 0.3238 | 0.00468 | -0.0586 | 69.188
1.5 | 0.4533 | 0.00485 | -0.0581 | 93.4639
2 | 0.5186 | 0.00496 | -0.0577 | 104.5565
2.5 | 0.5836 | 0.00515 | -0.0571 | 113.3204
3 | 0.6489 | 0.00544 | -0.0564 | 119.2831
3.5 | 0.715 | 0.00574 | -0.0554 | 124.5645
4 | 0.7812 | 0.00611 | -0.0542 | 127.856
4.5 | 0.8483 | 0.00648 | -0.0527 | 130.9105
5 | 0.9161 | 0.00689 | -0.0509 | 132.9608
5.5 | 0.9851 | 0.0073 | -0.0486 | 134.9452
6 | 1.0493 | 0.00834 | -0.0444 | 125.8153
6.5 | 1.0918 | 0.01171 | -0.0363 | 93.2365
7 | 1.1068 | 0.01865 | -0.0267 | 59.3458
7.5 | 1.0962 | 0.02666 | -0.0173 | 41.1178
8 | 1.062 | 0.03311 | -0.0069 | 32.0749
8.5 | 1.0189 | 0.0399 | -0.0015 | 25.5363
9 | 0.9823 | 0.0499 | -0.006 | 19.6854
9.5 | 0.9568 | 0.06412 | -0.0183 | 14.922
10 | 0.9332 | 0.08133 | -0.0299 | 11.4742
10.5 | 0.9207 | 0.09441 | -0.0381 | 9.7521
11 | 0.9076 | 0.10799 | -0.0466 | 8.4045
11.5 | 0.8978 | 0.12168 | -0.055 | 7.3784
12 | 0.8952 | 0.1346 | -0.0628 | 6.6508
12.5 | 0.8938 | 0.14813 | -0.0708 | 6.0339
13 | 0.8949 | 0.16204 | -0.0787 | 5.5227
13.5 | 0.907 | 0.17288 | -0.0848 | 5.2464
14 | 0.9191 | 0.18427 | -0.0911 | 4.9878
14.5 | 0.9328 | 0.1956 | -0.0973 | 4.7689
15 | 0.9476 | 0.20697 | -0.1035 | 4.5784
15.5 | 0.9639 | 0.21816 | -0.1096 | 4.4183
16 | 0.981 | 0.22965 | -0.1156 | 4.2717
16.5 | 0.9988 | 0.24169 | -0.1218 | 4.1326
17 | 1.0172 | 0.25296 | -0.1279 | 4.0212
17.5 | 1.038 | 0.26284 | -0.1334 | 3.9492
18 | 1.0591 | 0.27257 | -0.139 | 3.8856
18.5 | 1.0803 | 0.28208 | -0.1445 | 3.8298
19 | 1.1016 | 0.29156 | -0.1501 | 3.7783
19.5 | 1.123 | 0.30109 | -0.1557 | 3.7298
20 | 1.1444 | 0.31061 | -0.1613 | 3.6844

## 129. Re 16M Mach 0.00 (1)
BIGFOIL.COM POLAR EXPORT
HN-785SR
HN-785SR |  |  |  | Cl Max: | 0.95 | at alpha= | 8 | deg
JavaFoil+Calcfoil stall+Eppler ext transition |  |  |  | L/D Max: | 157.099 | at alpha= | 6.5 | deg
Re: | 16000000 |  |  | Cd Min: | 0.00542 | at alpha= | 3 | deg
Mach: | 0 |  |  | Cl=0 at alpha= | -2.0776 | deg
|  |  |  | @ Cl=0.1, Cd= | 0.0067152
|  |  |  | @ Cl=0.4, Cd= | 0.005641
|  |  |  | @ Cl=0.6, Cd= | 0.03306
alpha (deg) | Cl | Cd | Cm | Cl/Cd
-14 | -0.309 | 0.08854 | -0.023 | -3.493
-13.5 | -0.329 | 0.08433 | -0.023 | -3.895
-13 | -0.348 | 0.07973 | -0.023 | -4.368
-12.5 | -0.368 | 0.07481 | -0.024 | -4.923
-12 | -0.388 | 0.07083 | -0.024 | -5.472
-11.5 | -0.406 | 0.06653 | -0.025 | -6.106
-11 | -0.425 | 0.06005 | -0.027 | -7.08
-10.5 | -0.447 | 0.04985 | -0.03 | -8.964
-10 | -0.546 | 0.00911 | -0.043 | -59.951
-9.5 | -0.557 | 0.00803 | -0.044 | -69.376
-9 | -0.56 | 0.00761 | -0.044 | -73.594
-8.5 | -0.555 | 0.00785 | -0.044 | -70.756
-8 | -0.543 | 0.00755 | -0.045 | -71.848
-7.5 | -0.519 | 0.00727 | -0.045 | -71.397
-7 | -0.49 | 0.0071 | -0.045 | -68.936
-6.5 | -0.455 | 0.00692 | -0.046 | -65.733
-6 | -0.415 | 0.00673 | -0.046 | -61.638
-5.5 | -0.371 | 0.0066 | -0.046 | -56.199
-5 | -0.323 | 0.00676 | -0.047 | -47.823
-4.5 | -0.272 | 0.00698 | -0.047 | -38.99
-4 | -0.219 | 0.00683 | -0.047 | -32.036
-3.5 | -0.163 | 0.00667 | -0.048 | -24.498
-3 | -0.107 | 0.00744 | -0.048 | -14.357
-2.5 | -0.049 | 0.00771 | -0.048 | -6.405
-2 | 0.009 | 0.00732 | -0.049 | 1.169
-1.5 | 0.067 | 0.00692 | -0.049 | 9.637
-1 | 0.125 | 0.00656 | -0.049 | 19.039
-0.5 | 0.183 | 0.00629 | -0.05 | 29.099
0 | 0.241 | 0.00605 | -0.05 | 39.839
0.5 | 0.299 | 0.00586 | -0.05 | 51.075
1 | 0.357 | 0.00573 | -0.051 | 62.355
1.5 | 0.415 | 0.00561 | -0.051 | 74.003
2 | 0.473 | 0.00552 | -0.051 | 85.715
2.5 | 0.531 | 0.00547 | -0.052 | 96.917
3 | 0.588 | 0.00542 | -0.052 | 108.469
3.5 | 0.644 | 0.00545 | -0.052 | 118.022
4 | 0.698 | 0.00548 | -0.052 | 127.425
4.5 | 0.751 | 0.00563 | -0.053 | 133.304
5 | 0.801 | 0.00562 | -0.053 | 142.434
5.5 | 0.845 | 0.00574 | -0.053 | 147.234
6 | 0.883 | 0.0058 | -0.054 | 152.202
6.5 | 0.913 | 0.00581 | -0.054 | 157.099
7 | 0.935 | 0.00602 | -0.054 | 155.109
7.5 | 0.947 | 0.00603 | -0.054 | 157.015
8 | 0.95 | 0.00623 | -0.055 | 152.442
8.5 | 0.943 | 0.00644 | -0.055 | 146.35
9 | 0.927 | 0.00667 | -0.055 | 139.028
9.5 | 0.904 | 0.00689 | -0.056 | 131.071
10 | 0.873 | 0.00713 | -0.056 | 122.527
10.5 | 0.837 | 0.00736 | -0.056 | 113.694
11 | 0.797 | 0.00766 | -0.056 | 104.09
11.5 | 0.75 | 0.01313 | -0.056 | 57.109
12 | 0.699 | 0.01424 | -0.056 | 49.059
12.5 | 0.635 | 0.01903 | -0.054 | 33.378
13 | 0.564 | 0.03306 | -0.05 | 17.067

## 130. Re 16M Mach 0.00 (2)
BIGFOIL.COM POLAR EXPORT
HN-785SR
HN-785SR |  |  |  | Cl Max: | 1.8393 | at alpha= | 16.5 | deg
XFOIL ncrit=9 |  |  |  | L/D Max: | 138.858 | at alpha= | 7 | deg
Re: | 16000000 |  |  | Cd Min: | 0.05724 | at alpha= | 20 | deg
Mach: | 0 |  |  | Cl=0 at alpha= | -2.0081 | deg
|  |  |  | @ Cl=0.1, Cd= | 0.00468
|  |  |  | @ Cl=0.4, Cd= | 0.0047861
|  |  |  | @ Cl=0.6, Cd= | 0.0053118
alpha (deg) | Cl | Cd | Cm | Cl/Cd
-17 | -1.3722 | 0.03908 | -0.0572 | -35.1126
-16.5 | -1.3685 | 0.03349 | -0.0614 | -40.8629
-16 | -1.3931 | 0.02795 | -0.0599 | -49.8426
-15.5 | -1.3579 | 0.02689 | -0.0585 | -50.4983
-15 | -1.3255 | 0.02534 | -0.057 | -52.3086
-14.5 | -1.2953 | 0.02329 | -0.0553 | -55.6161
-14 | -1.2567 | 0.02207 | -0.0539 | -56.9415
-13.5 | -1.2339 | 0.01885 | -0.0509 | -65.4589
-13 | -1.193 | 0.01765 | -0.0493 | -67.5921
-12.5 | -1.141 | 0.01622 | -0.0502 | -70.3453
-12 | -1.0912 | 0.01395 | -0.051 | -78.2222
-11.5 | -1.0362 | 0.01294 | -0.0518 | -80.0773
-11 | -0.9826 | 0.01135 | -0.0526 | -86.5727
-10.5 | -0.9263 | 0.01019 | -0.0536 | -90.9028
-10 | -0.8688 | 0.00908 | -0.0547 | -95.6828
-9.5 | -0.8165 | 0.00836 | -0.0544 | -97.6675
-9 | -0.7622 | 0.0076 | -0.0544 | -100.2895
-8.5 | -0.7103 | 0.00707 | -0.0538 | -100.4668
-8 | -0.6585 | 0.00667 | -0.053 | -98.7256
-7.5 | -0.6055 | 0.00634 | -0.0525 | -95.5047
-7 | -0.5522 | 0.00588 | -0.0521 | -93.9116
-6.5 | -0.4977 | 0.00568 | -0.0519 | -87.6232
-6 | -0.4427 | 0.00553 | -0.0518 | -80.0542
-5.5 | -0.3876 | 0.00539 | -0.0517 | -71.9109
-4.5 | -0.277 | 0.00509 | -0.0515 | -54.4204
-4 | -0.2215 | 0.00502 | -0.0515 | -44.1235
-3.5 | -0.1659 | 0.00493 | -0.0515 | -33.6511
-3 | -0.1103 | 0.00487 | -0.0514 | -22.6489
-2.5 | -0.0547 | 0.00482 | -0.0514 | -11.3485
-2 | 0.0009 | 0.00474 | -0.0514 | 0.18987
-1.5 | 0.0563 | 0.00468 | -0.0514 | 12.0299
-1 | 0.1119 | 0.00468 | -0.0514 | 23.9103
-0.5 | 0.1673 | 0.00461 | -0.0514 | 36.2907
0 | 0.2229 | 0.00464 | -0.0515 | 48.0388
0.5 | 0.2782 | 0.00468 | -0.0515 | 59.4444
1 | 0.3337 | 0.0047 | -0.0515 | 71
1.5 | 0.389 | 0.00476 | -0.0515 | 81.7227
2 | 0.4438 | 0.00489 | -0.0515 | 90.7566
2.5 | 0.4991 | 0.00497 | -0.0514 | 100.4225
3 | 0.5536 | 0.00516 | -0.0513 | 107.2868
3.5 | 0.6086 | 0.00534 | -0.0512 | 113.97
4 | 0.663 | 0.00562 | -0.051 | 117.9715
4.5 | 0.7175 | 0.00586 | -0.0509 | 122.4403
5 | 0.7719 | 0.00609 | -0.0507 | 126.7488
5.5 | 0.8262 | 0.00631 | -0.0505 | 130.935
6 | 0.8798 | 0.00658 | -0.0502 | 133.7082
6.5 | 0.9325 | 0.00687 | -0.0497 | 135.7351
7 | 0.9845 | 0.00709 | -0.0489 | 138.8575
7.5 | 1.0376 | 0.0075 | -0.0486 | 138.3467
8 | 1.0903 | 0.00795 | -0.0482 | 137.1447
8.5 | 1.1426 | 0.00841 | -0.0477 | 135.8621
9 | 1.1945 | 0.00889 | -0.0473 | 134.3645
9.5 | 1.246 | 0.00939 | -0.0467 | 132.6944
10 | 1.2965 | 0.00998 | -0.0461 | 129.9098
10.5 | 1.3474 | 0.01045 | -0.0456 | 128.9378
11 | 1.3972 | 0.01103 | -0.0449 | 126.6727
11.5 | 1.4458 | 0.01171 | -0.044 | 123.4671
12 | 1.4944 | 0.01232 | -0.0432 | 121.2987
12.5 | 1.5413 | 0.01307 | -0.0421 | 117.9265
13 | 1.5881 | 0.01375 | -0.0411 | 115.4982
13.5 | 1.6332 | 0.01453 | -0.0399 | 112.4019
14 | 1.6763 | 0.01545 | -0.0384 | 108.4984
14.5 | 1.7175 | 0.01643 | -0.0366 | 104.5344
15 | 1.7561 | 0.01753 | -0.0346 | 100.1768
15.5 | 1.7911 | 0.01877 | -0.032 | 95.4235
16 | 1.8205 | 0.02024 | -0.0288 | 89.9457
16.5 | 1.8393 | 0.02167 | -0.0236 | 84.8777
17 | 1.8356 | 0.02384 | -0.0156 | 76.9966
17.5 | 1.8389 | 0.02612 | -0.01 | 70.402
18 | 1.836 | 0.0293 | -0.0054 | 62.6621
18.5 | 1.831 | 0.03328 | -0.0022 | 55.018
19 | 1.8198 | 0.03864 | -0.0008 | 47.0963
19.5 | 1.8011 | 0.04593 | -0.0016 | 39.214
20 | 1.7638 | 0.05724 | -0.006 | 30.8141

## 131. Re 16M Mach 0.10 (1)
BIGFOIL.COM POLAR EXPORT
HN-785SR
HN-785SR |  |  |  | Cl Max: | 0.944 | at alpha= | 7.5 | deg
JavaFoil+Calcfoil stall+Eppler ext transition |  |  |  | L/D Max: | 156.539 | at alpha= | 6.5 | deg
Re: | 16000000 |  |  | Cd Min: | 0.00541 | at alpha= | 3 | deg
Mach: | 0.1 |  |  | Cl=0 at alpha= | -2.0763 | deg
|  |  |  | @ Cl=0.1, Cd= | 0.0067198
|  |  |  | @ Cl=0.4, Cd= | 0.0056552
|  |  |  | @ Cl=0.6, Cd= | 0.02519
alpha (deg) | Cl | Cd | Cm | Cl/Cd
-14 | -0.271 | 0.08948 | -0.023 | -3.029
-13.5 | -0.292 | 0.08517 | -0.023 | -3.432
-13 | -0.314 | 0.08046 | -0.023 | -3.908
-12.5 | -0.337 | 0.07543 | -0.024 | -4.469
-12 | -0.359 | 0.07142 | -0.024 | -5.031
-11.5 | -0.381 | 0.06732 | -0.024 | -5.658
-11 | -0.402 | 0.06233 | -0.026 | -6.447
-10.5 | -0.422 | 0.0563 | -0.027 | -7.493
-10 | -0.52 | 0.01002 | -0.043 | -51.87
-9.5 | -0.543 | 0.00819 | -0.044 | -66.357
-9 | -0.55 | 0.00768 | -0.044 | -71.543
-8.5 | -0.549 | 0.00791 | -0.045 | -69.326
-8 | -0.538 | 0.00761 | -0.045 | -70.735
-7.5 | -0.516 | 0.00733 | -0.045 | -70.415
-7 | -0.488 | 0.00716 | -0.046 | -68.262
-6.5 | -0.455 | 0.00693 | -0.046 | -65.6
-6 | -0.416 | 0.00677 | -0.046 | -61.432
-5.5 | -0.372 | 0.0066 | -0.047 | -56.371
-5 | -0.324 | 0.00676 | -0.047 | -47.978
-4.5 | -0.273 | 0.00702 | -0.047 | -38.938
-4 | -0.22 | 0.00685 | -0.048 | -32.06
-3.5 | -0.164 | 0.00668 | -0.048 | -24.58
-3 | -0.107 | 0.00745 | -0.048 | -14.415
-2.5 | -0.05 | 0.00773 | -0.049 | -6.425
-2 | 0.009 | 0.00733 | -0.049 | 1.173
-1.5 | 0.067 | 0.00691 | -0.049 | 9.695
-1 | 0.126 | 0.00657 | -0.05 | 19.105
-0.5 | 0.184 | 0.0063 | -0.05 | 29.201
0 | 0.242 | 0.00606 | -0.05 | 39.986
0.5 | 0.301 | 0.00587 | -0.051 | 51.268
1 | 0.359 | 0.00574 | -0.051 | 62.594
1.5 | 0.417 | 0.00562 | -0.051 | 74.285
2 | 0.475 | 0.00553 | -0.051 | 86.024
2.5 | 0.533 | 0.00548 | -0.052 | 97.259
3 | 0.591 | 0.00541 | -0.052 | 109.141
3.5 | 0.647 | 0.00547 | -0.052 | 118.378
4 | 0.702 | 0.00549 | -0.053 | 127.725
4.5 | 0.754 | 0.00565 | -0.053 | 133.547
5 | 0.804 | 0.0057 | -0.053 | 141.02
5.5 | 0.849 | 0.00576 | -0.054 | 147.346
6 | 0.885 | 0.00582 | -0.054 | 152.117
6.5 | 0.914 | 0.00584 | -0.054 | 156.539
7 | 0.934 | 0.00606 | -0.054 | 154.192
7.5 | 0.944 | 0.00607 | -0.055 | 155.628
8 | 0.944 | 0.00628 | -0.055 | 150.285
8.5 | 0.933 | 0.00652 | -0.055 | 143.098
9 | 0.913 | 0.00672 | -0.056 | 135.74
9.5 | 0.884 | 0.00694 | -0.056 | 127.381
10 | 0.847 | 0.00721 | -0.056 | 117.542
10.5 | 0.805 | 0.00748 | -0.056 | 107.699
11 | 0.757 | 0.01102 | -0.056 | 68.667
11.5 | 0.704 | 0.01359 | -0.056 | 51.799
12 | 0.645 | 0.01536 | -0.055 | 41.977
12.5 | 0.568 | 0.02519 | -0.052 | 22.541

## 132. Re 16M Mach 0.10 (2)
BIGFOIL.COM POLAR EXPORT
HN-785SR
HN-785SR |  |  |  | Cl Max: | 1.7899 | at alpha= | 16.5 | deg
XFOIL ncrit=9 |  |  |  | L/D Max: | 138.768 | at alpha= | 7 | deg
Re: | 16000000 |  |  | Cd Min: | 0.10667 | at alpha= | 20 | deg
Mach: | 0.1 |  |  | Cl=0 at alpha= | -2.0072 | deg
|  |  |  | @ Cl=0.1, Cd= | 0.00468
|  |  |  | @ Cl=0.4, Cd= | 0.004781
|  |  |  | @ Cl=0.6, Cd= | 0.0053109
alpha (deg) | Cl | Cd | Cm | Cl/Cd
-13.5 | -1.1339 | 0.03313 | -0.0575 | -34.2258
-13 | -1.1082 | 0.03076 | -0.0563 | -36.0273
-12.5 | -1.0867 | 0.02761 | -0.0544 | -39.3589
-12 | -1.0804 | 0.02005 | -0.0528 | -53.8853
-11.5 | -1.027 | 0.01869 | -0.0536 | -54.9492
-11 | -0.983 | 0.01456 | -0.0543 | -67.5137
-10.5 | -0.93 | 0.0123 | -0.0551 | -75.6098
-9.5 | -0.8217 | 0.00915 | -0.0558 | -89.8033
-9 | -0.7677 | 0.00801 | -0.0556 | -95.8427
-8.5 | -0.7155 | 0.00732 | -0.0548 | -97.7459
-8 | -0.6635 | 0.00683 | -0.0539 | -97.1449
-7.5 | -0.6102 | 0.00645 | -0.0533 | -94.6047
-7 | -0.5564 | 0.00595 | -0.0527 | -93.5126
-6.5 | -0.5015 | 0.00571 | -0.0524 | -87.8284
-6 | -0.446 | 0.00555 | -0.0523 | -80.3604
-5.5 | -0.3904 | 0.00541 | -0.0521 | -72.1627
-5 | -0.3346 | 0.00527 | -0.052 | -63.4915
-4.5 | -0.2789 | 0.00511 | -0.0519 | -54.5793
-3.5 | -0.167 | 0.00494 | -0.0518 | -33.8057
-3 | -0.111 | 0.00487 | -0.0517 | -22.7926
-2.5 | -0.0551 | 0.00482 | -0.0517 | -11.4315
-2 | 0.0008 | 0.00475 | -0.0517 | 0.16842
-1.5 | 0.0565 | 0.00468 | -0.0517 | 12.0726
-1 | 0.1125 | 0.00468 | -0.0517 | 24.0385
-0.5 | 0.1682 | 0.00461 | -0.0517 | 36.4859
0 | 0.2241 | 0.00464 | -0.0517 | 48.2974
0.5 | 0.2796 | 0.00468 | -0.0517 | 59.7436
1 | 0.3355 | 0.0047 | -0.0517 | 71.383
1.5 | 0.3911 | 0.00476 | -0.0517 | 82.1639
2 | 0.4462 | 0.00489 | -0.0517 | 91.2474
2.5 | 0.5018 | 0.00497 | -0.0517 | 100.9658
3 | 0.5567 | 0.00517 | -0.0515 | 107.6789
3.5 | 0.612 | 0.00535 | -0.0514 | 114.3925
4 | 0.6668 | 0.00563 | -0.0512 | 118.4369
4.5 | 0.7216 | 0.00588 | -0.051 | 122.7211
5 | 0.7765 | 0.00611 | -0.0508 | 127.0867
5.5 | 0.8311 | 0.00634 | -0.0505 | 131.0883
6 | 0.8853 | 0.00661 | -0.0502 | 133.9334
6.5 | 0.9384 | 0.0069 | -0.0496 | 136
7 | 0.9908 | 0.00714 | -0.0488 | 138.7675
7.5 | 1.0444 | 0.00758 | -0.0483 | 137.7836
8 | 1.0975 | 0.00805 | -0.0478 | 136.3354
8.5 | 1.1503 | 0.00853 | -0.0473 | 134.8535
9 | 1.2028 | 0.00904 | -0.0467 | 133.0531
9.5 | 1.2548 | 0.00957 | -0.046 | 131.1181
10 | 1.3057 | 0.0102 | -0.0452 | 128.0098
10.5 | 1.3573 | 0.01069 | -0.0445 | 126.9691
11 | 1.4077 | 0.01131 | -0.0437 | 124.4651
11.5 | 1.4567 | 0.01205 | -0.0426 | 120.888
12 | 1.5058 | 0.01271 | -0.0416 | 118.4736
12.5 | 1.5529 | 0.01354 | -0.0402 | 114.6898
13 | 1.5998 | 0.01431 | -0.0389 | 111.7959
13.5 | 1.6443 | 0.01526 | -0.0373 | 107.7523
14 | 1.6861 | 0.01638 | -0.0353 | 102.9365
14.5 | 1.7248 | 0.01765 | -0.0328 | 97.7224
15 | 1.7533 | 0.01964 | -0.029 | 89.2719
15.5 | 1.7809 | 0.02133 | -0.0252 | 83.4927
16 | 1.788 | 0.02314 | -0.018 | 77.2688
16.5 | 1.7899 | 0.02527 | -0.0111 | 70.831
17 | 1.7849 | 0.02838 | -0.0052 | 62.8929
17.5 | 1.775 | 0.03253 | -0.001 | 54.565
18 | 1.7506 | 0.03908 | 0.0009 | 44.7953
18.5 | 1.7286 | 0.04698 | -0.0003 | 36.7944
19 | 1.6945 | 0.05828 | -0.0053 | 29.0752
19.5 | 1.6422 | 0.0748 | -0.0151 | 21.9545
20 | 1.5255 | 0.10667 | -0.0359 | 14.3011

## 133. Re 16M Mach 0.25 (1)
BIGFOIL.COM POLAR EXPORT
HN-785SR
HN-785SR |  |  |  | Cl Max: | 0.925 | at alpha= | 7 | deg
JavaFoil+Calcfoil stall+Eppler ext transition |  |  |  | L/D Max: | 153.017 | at alpha= | 6.5 | deg
Re: | 16000000 |  |  | Cd Min: | 0.00547 | at alpha= | 3 | deg
Mach: | 0.25 |  |  | Cl=0 at alpha= | -2.075 | deg
|  |  |  | @ Cl=0.1, Cd= | 0.06792
|  |  |  | @ Cl=0.4, Cd= | 0.06792
|  |  |  | @ Cl=0.6, Cd= | 0.06792
alpha (deg) | Cl | Cd | Cm | Cl/Cd
-13 | -0.062 | 0.08102 | -0.024 | -0.76
-12.5 | -0.059 | 0.07568 | -0.025 | -0.778
-12 | -0.056 | 0.07456 | -0.024 | -0.75
-11.5 | -0.127 | 0.07036 | -0.024 | -1.799
-11 | -0.197 | 0.06623 | -0.024 | -2.969
-10.5 | -0.253 | 0.06203 | -0.025 | -4.074
-10 | -0.301 | 0.05793 | -0.026 | -5.205
-9.5 | -0.344 | 0.05236 | -0.028 | -6.574
-9 | -0.454 | 0.00915 | -0.045 | -49.678
-8.5 | -0.487 | 0.00779 | -0.046 | -62.528
-8 | -0.5 | 0.00791 | -0.046 | -63.174
-7.5 | -0.493 | 0.00755 | -0.047 | -65.255
-7 | -0.476 | 0.00731 | -0.047 | -65.151
-6.5 | -0.451 | 0.00706 | -0.047 | -63.81
-6 | -0.417 | 0.00688 | -0.048 | -60.597
-5.5 | -0.376 | 0.00672 | -0.048 | -55.992
-5 | -0.33 | 0.00686 | -0.048 | -48.081
-4.5 | -0.279 | 0.00712 | -0.049 | -39.211
-4 | -0.225 | 0.00693 | -0.049 | -32.473
-3.5 | -0.168 | 0.00673 | -0.049 | -25.008
-3 | -0.11 | 0.00759 | -0.05 | -14.521
-2.5 | -0.051 | 0.00786 | -0.05 | -6.489
-2 | 0.009 | 0.00742 | -0.05 | 1.191
-1.5 | 0.069 | 0.00698 | -0.051 | 9.867
-1 | 0.129 | 0.00664 | -0.051 | 19.435
-0.5 | 0.189 | 0.00635 | -0.051 | 29.76
0 | 0.249 | 0.00611 | -0.052 | 40.789
0.5 | 0.309 | 0.00591 | -0.052 | 52.306
1 | 0.369 | 0.00578 | -0.052 | 63.865
1.5 | 0.429 | 0.00566 | -0.053 | 75.783
2 | 0.488 | 0.00557 | -0.053 | 87.716
2.5 | 0.548 | 0.00553 | -0.053 | 99.072
3 | 0.607 | 0.00547 | -0.054 | 110.96
3.5 | 0.664 | 0.00552 | -0.054 | 120.347
4 | 0.72 | 0.00559 | -0.054 | 128.865
4.5 | 0.773 | 0.00563 | -0.054 | 137.356
5 | 0.823 | 0.00581 | -0.055 | 141.743
5.5 | 0.866 | 0.00587 | -0.055 | 147.468
6 | 0.898 | 0.00595 | -0.055 | 150.77
6.5 | 0.918 | 0.006 | -0.056 | 153.017
7 | 0.925 | 0.00614 | -0.056 | 150.598
7.5 | 0.916 | 0.00634 | -0.056 | 144.347
8 | 0.889 | 0.00655 | -0.056 | 135.676
8.5 | 0.844 | 0.00685 | -0.057 | 123.225
9 | 0.782 | 0.00704 | -0.057 | 111.114
9.5 | 0.704 | 0.00733 | -0.057 | 96.018
10 | 0.613 | 0.00769 | -0.058 | 79.737
10.5 | 0.508 | 0.01336 | -0.057 | 37.973
11 | 0.377 | 0.02094 | -0.054 | 18.003
11.5 | 0.235 | 0.05478 | -0.043 | 4.29
12 | 0.081 | 0.06792 | -0.039 | 1.198

## 134. Re 16M Mach 0.25 (2)
BIGFOIL.COM POLAR EXPORT
HN-785SR
HN-785SR |  |  |  | Cl Max: | 1.4857 | at alpha= | 12 | deg
XFOIL ncrit=9 |  |  |  | L/D Max: | 136.8 | at alpha= | 7 | deg
Re: | 16000000 |  |  | Cd Min: | 0.14766 | at alpha= | 17 | deg
Mach: | 0.25 |  |  | Cl=0 at alpha= | -99 | deg
|  |  |  | @ Cl=0.1, Cd= | 0.00465
|  |  |  | @ Cl=0.4, Cd= | 0.0047666
|  |  |  | @ Cl=0.6, Cd= | 0.0052914
alpha (deg) | Cl | Cd | Cm | Cl/Cd
0 | 0.2306 | 0.00465 | -0.053 | 49.5914
0.5 | 0.2879 | 0.00467 | -0.053 | 61.6488
1 | 0.3454 | 0.0047 | -0.053 | 73.4894
1.5 | 0.4028 | 0.00477 | -0.053 | 84.4444
2 | 0.4596 | 0.0049 | -0.0529 | 93.7959
2.5 | 0.517 | 0.005 | -0.0528 | 103.4
3 | 0.5738 | 0.0052 | -0.0525 | 110.3462
3.5 | 0.6311 | 0.0054 | -0.0523 | 116.8704
4 | 0.6877 | 0.00572 | -0.0519 | 120.2273
4.5 | 0.7449 | 0.00596 | -0.0515 | 124.9832
5 | 0.8021 | 0.0062 | -0.0511 | 129.371
5.5 | 0.8588 | 0.00652 | -0.0506 | 131.7178
6 | 0.9153 | 0.00685 | -0.0499 | 133.6204
6.5 | 0.9712 | 0.00714 | -0.0489 | 136.0224
7 | 1.026 | 0.0075 | -0.0476 | 136.8
7.5 | 1.0817 | 0.00811 | -0.0465 | 133.3785
8 | 1.137 | 0.00879 | -0.0453 | 129.3515
8.5 | 1.1921 | 0.00949 | -0.044 | 125.6164
9 | 1.2467 | 0.01024 | -0.0425 | 121.748
9.5 | 1.3005 | 0.0111 | -0.0408 | 117.1622
10 | 1.3511 | 0.01236 | -0.0385 | 109.3123
10.5 | 1.4027 | 0.01345 | -0.0363 | 104.29
11 | 1.4469 | 0.01536 | -0.0331 | 94.1992
11.5 | 1.4764 | 0.01869 | -0.028 | 78.9941
12 | 1.4857 | 0.02342 | -0.0211 | 63.4372
12.5 | 1.4585 | 0.02866 | -0.0101 | 50.8897
13 | 1.4274 | 0.03328 | -0.0013 | 42.8906
13.5 | 1.3884 | 0.0405 | 0.002 | 34.2815
14 | 1.3523 | 0.05052 | -0.0012 | 26.7676
14.5 | 1.3178 | 0.06431 | -0.0105 | 20.4914
15 | 1.2876 | 0.08055 | -0.0219 | 15.9851
15.5 | 1.2599 | 0.09689 | -0.032 | 13.0034
16 | 1.2339 | 0.11231 | -0.041 | 10.9866
16.5 | 1.1984 | 0.12983 | -0.0518 | 9.2305
17 | 1.1648 | 0.14766 | -0.0631 | 7.8884

## 135. Re 16M Mach 0.50 (1)
BIGFOIL.COM POLAR EXPORT
HN-785SR
HN-785SR |  |  |  | Cl Max: | 1.197 | at alpha= | 20 | deg
JavaFoil+Calcfoil stall+Eppler ext transition |  |  |  | L/D Max: | 140.625 | at alpha= | 5 | deg
Re: | 16000000 |  |  | Cd Min: | 0.00571 | at alpha= | 3 | deg
Mach: | 0.5 |  |  | Cl=0 at alpha= | -2.0746 | deg
|  |  |  | @ Cl=0.1, Cd= | 0.0071527
|  |  |  | @ Cl=0.4, Cd= | 0.0059851
|  |  |  | @ Cl=0.6, Cd= | 0.0057618
alpha (deg) | Cl | Cd | Cm | Cl/Cd
-20 | -0.935 | 0.16836 | -0.026 | -5.552
-19.5 | -0.91 | 0.15409 | -0.026 | -5.905
-19 | -0.884 | 0.14994 | -0.026 | -5.895
-18.5 | -0.858 | 0.14477 | -0.026 | -5.926
-18 | -0.832 | 0.13879 | -0.026 | -5.997
-17.5 | -0.807 | 0.13265 | -0.026 | -6.085
-17 | -0.785 | 0.11856 | -0.027 | -6.621
-16.5 | -0.759 | 0.11305 | -0.027 | -6.714
-16 | -0.735 | 0.10527 | -0.028 | -6.977
-15.5 | -0.712 | 0.09564 | -0.029 | -7.446
-15 | -0.691 | 0.08602 | -0.031 | -8.032
-14.5 | -0.655 | 0.09766 | -0.027 | -6.706
-14 | -0.631 | 0.08978 | -0.028 | -7.025
-13.5 | -0.61 | 0.07841 | -0.03 | -7.783
-13 | -0.597 | 0.06241 | -0.035 | -9.56
-12.5 | -0.55 | 0.08382 | -0.026 | -6.56
-12 | -0.526 | 0.07591 | -0.027 | -6.925
-11.5 | -0.506 | 0.06433 | -0.031 | -7.861
-11 | -0.498 | 0.04492 | -0.038 | -11.079
-10.5 | -0.525 | 0.01415 | -0.047 | -37.111
-10 | -0.42 | 0.06389 | -0.026 | -6.568
-9.5 | -0.401 | 0.05116 | -0.033 | -7.837
-9 | -0.445 | 0.01028 | -0.05 | -43.313
-8.5 | -0.421 | 0.00798 | -0.051 | -52.801
-8 | -0.316 | 0.04814 | -0.029 | -6.574
-7.5 | -0.297 | 0.03836 | -0.036 | -7.736
-7 | -0.325 | 0.00819 | -0.052 | -39.643
-6.5 | -0.292 | 0.00775 | -0.053 | -37.62
-6 | -0.259 | 0.00774 | -0.053 | -33.489
-5.5 | -0.226 | 0.00732 | -0.054 | -30.937
-5 | -0.323 | 0.00706 | -0.054 | -45.731
-4.5 | -0.295 | 0.00688 | -0.054 | -42.855
-4 | -0.245 | 0.00736 | -0.055 | -33.298
-3.5 | -0.186 | 0.00714 | -0.055 | -26.051
-3 | -0.123 | 0.00686 | -0.056 | -17.865
-2.5 | -0.057 | 0.00755 | -0.056 | -7.53
-2 | 0.01 | 0.00782 | -0.056 | 1.262
-1.5 | 0.077 | 0.00729 | -0.057 | 10.552
-1 | 0.144 | 0.00689 | -0.057 | 20.927
-0.5 | 0.211 | 0.00659 | -0.057 | 32.085
0 | 0.278 | 0.00631 | -0.058 | 44.114
0.5 | 0.345 | 0.0061 | -0.058 | 56.612
1 | 0.412 | 0.00596 | -0.058 | 69.131
1.5 | 0.479 | 0.00585 | -0.059 | 81.949
2 | 0.546 | 0.00577 | -0.059 | 94.495
2.5 | 0.612 | 0.00576 | -0.06 | 106.164
3 | 0.677 | 0.00571 | -0.06 | 118.536
3.5 | 0.74 | 0.0058 | -0.06 | 127.614
4 | 0.799 | 0.0059 | -0.061 | 135.366
4.5 | 0.85 | 0.00609 | -0.061 | 139.647
5 | 0.89 | 0.00633 | -0.061 | 140.625
5.5 | 0.892 | 0.00653 | -0.062 | 136.632
6 | 0.697 | 0.0069 | -0.062 | 101.061
6.5 | 0.572 | 0.00699 | -0.062 | 81.85
7 | 0.606 | 0.00748 | -0.063 | 80.946
7.5 | 0.639 | 0.00741 | -0.063 | 86.255
8 | 0.673 | 0.00802 | -0.063 | 83.875
8.5 | 0.581 | 0.04956 | -0.041 | 11.722
9 | 0.737 | 0.01105 | -0.064 | 66.681
9.5 | 0.749 | 0.0161 | -0.062 | 46.511
10 | 0.652 | 0.06756 | -0.034 | 9.645
10.5 | 0.82 | 0.01601 | -0.063 | 51.214
11 | 0.771 | 0.03789 | -0.055 | 20.362
11.5 | 0.738 | 0.07425 | -0.039 | 9.946
12 | 0.884 | 0.023 | -0.061 | 38.443
12.5 | 0.825 | 0.06006 | -0.05 | 13.732
13 | 0.826 | 0.08139 | -0.043 | 10.144
13.5 | 0.845 | 0.09378 | -0.039 | 9.009
14 | 0.875 | 0.09264 | -0.041 | 9.444
14.5 | 0.901 | 0.09994 | -0.041 | 9.012
15 | 0.931 | 0.10305 | -0.043 | 9.037
15.5 | 0.955 | 0.11244 | -0.042 | 8.496
16 | 0.977 | 0.12642 | -0.04 | 7.73
16.5 | 1.005 | 0.13167 | -0.041 | 7.634
17 | 1.034 | 0.13464 | -0.042 | 7.683
17.5 | 1.063 | 0.14044 | -0.043 | 7.566
18 | 1.085 | 0.15752 | -0.042 | 6.89
18.5 | 1.113 | 0.16151 | -0.042 | 6.894
19 | 1.141 | 0.16553 | -0.043 | 6.894
19.5 | 1.169 | 0.17687 | -0.044 | 6.609
20 | 1.197 | 0.18255 | -0.044 | 6.556

## 136. Re 16M Mach 0.50 (2)
BIGFOIL.COM POLAR EXPORT
HN-785SR
HN-785SR |  |  |  | Cl Max: | 1.1448 | at alpha= | 20 | deg
XFOIL ncrit=9 |  |  |  | L/D Max: | 137.33 | at alpha= | 5.5 | deg
Re: | 16000000 |  |  | Cd Min: | 0.31078 | at alpha= | 20 | deg
Mach: | 0.5 |  |  | Cl=0 at alpha= | -1.9832 | deg
|  |  |  | @ Cl=0.1, Cd= | 0.0047033
|  |  |  | @ Cl=0.4, Cd= | 0.004802
|  |  |  | @ Cl=0.6, Cd= | 0.005212
alpha (deg) | Cl | Cd | Cm | Cl/Cd
-20 | -0.8452 | 0.27862 | 0.0698 | -3.0335
-19.5 | -0.8238 | 0.27043 | 0.0649 | -3.0463
-19 | -0.8021 | 0.26226 | 0.0604 | -3.0584
-18.5 | -0.7808 | 0.25391 | 0.0557 | -3.0751
-18 | -0.7595 | 0.24567 | 0.0514 | -3.0915
-17.5 | -0.7388 | 0.2374 | 0.047 | -3.112
-17 | -0.7182 | 0.22913 | 0.0427 | -3.1345
-16.5 | -0.6982 | 0.22086 | 0.0386 | -3.1613
-16 | -0.6784 | 0.21267 | 0.0346 | -3.1899
-15.5 | -0.6591 | 0.20419 | 0.0306 | -3.2279
-15 | -0.6405 | 0.19567 | 0.0267 | -3.2734
-14.5 | -0.6303 | 0.18359 | 0.0224 | -3.4332
-14 | -0.6136 | 0.17529 | 0.0187 | -3.5005
-13.5 | -0.5979 | 0.1668 | 0.0151 | -3.5845
-13 | -0.5825 | 0.15865 | 0.0116 | -3.6716
-12.5 | -0.5677 | 0.15056 | 0.0083 | -3.7706
-11.5 | -0.5375 | 0.13595 | 0.0021 | -3.9537
-11 | -0.5259 | 0.12775 | -0.0011 | -4.1166
-10.5 | -0.5098 | 0.1207 | -0.0038 | -4.2237
-10 | -0.5081 | 0.11091 | -0.0076 | -4.5812
-9 | -0.5111 | 0.09065 | -0.016 | -5.6382
-8.5 | -0.4985 | 0.0838 | -0.0196 | -5.9487
-8 | -0.5084 | 0.07024 | -0.0301 | -7.238
-7.5 | -0.5086 | 0.06007 | -0.039 | -8.4668
-7 | -0.4668 | 0.0406 | -0.0762 | -11.4975
-6.5 | -0.4799 | 0.03146 | -0.0757 | -15.2543
-6 | -0.4759 | 0.02161 | -0.074 | -22.0222
-5.5 | -0.4558 | 0.01207 | -0.0704 | -37.763
-5 | -0.4081 | 0.00662 | -0.0662 | -61.6465
-4.5 | -0.3399 | 0.00567 | -0.0639 | -59.9471
-4 | -0.2708 | 0.0053 | -0.0624 | -51.0943
-3.5 | -0.2026 | 0.0051 | -0.0613 | -39.7255
-3 | -0.135 | 0.00498 | -0.0606 | -27.1084
-2.5 | -0.0681 | 0.00489 | -0.06 | -13.9264
-2 | -0.0022 | 0.00481 | -0.0595 | -0.45738
-1.5 | 0.0634 | 0.00472 | -0.0592 | 13.4322
-1 | 0.129 | 0.00469 | -0.059 | 27.5053
-0.5 | 0.194 | 0.00462 | -0.0589 | 41.9913
0 | 0.2591 | 0.00468 | -0.0587 | 55.3632
0.5 | 0.3241 | 0.00468 | -0.0586 | 69.2521
1 | 0.3888 | 0.00479 | -0.0584 | 81.1691
1.5 | 0.4539 | 0.00486 | -0.0581 | 93.3951
2 | 0.5192 | 0.00497 | -0.0578 | 104.4668
2.5 | 0.5844 | 0.00515 | -0.0572 | 113.4757
3 | 0.6498 | 0.00541 | -0.0565 | 120.1109
3.5 | 0.7162 | 0.00568 | -0.0556 | 126.0915
4 | 0.7825 | 0.00604 | -0.0544 | 129.553
4.5 | 0.85 | 0.00639 | -0.053 | 133.0203
5 | 0.918 | 0.00679 | -0.0511 | 135.1988
5.5 | 0.9874 | 0.00719 | -0.0489 | 137.3296
6 | 1.0529 | 0.00822 | -0.045 | 128.09
6.5 | 1.0942 | 0.01143 | -0.0366 | 95.7305
7 | 1.1099 | 0.01839 | -0.027 | 60.3535
7.5 | 1.0997 | 0.02638 | -0.0176 | 41.6869
8 | 1.0662 | 0.03286 | -0.0072 | 32.4467
8.5 | 1.0229 | 0.03949 | -0.0013 | 25.9028
9 | 0.9861 | 0.04928 | -0.0054 | 20.0101
9.5 | 0.9603 | 0.06328 | -0.0174 | 15.1754
10 | 0.937 | 0.08052 | -0.0292 | 11.6369
10.5 | 0.9246 | 0.09357 | -0.0374 | 9.8814
11 | 0.9114 | 0.10714 | -0.046 | 8.5066
11.5 | 0.9015 | 0.12083 | -0.0545 | 7.4609
12 | 0.8966 | 0.13424 | -0.0626 | 6.6791
13 | 0.8973 | 0.16132 | -0.0783 | 5.5622
13.5 | 0.9089 | 0.17226 | -0.0845 | 5.2763
14 | 0.9207 | 0.18376 | -0.0909 | 5.0103
14.5 | 0.9342 | 0.1951 | -0.0971 | 4.7883
15 | 0.9491 | 0.20634 | -0.1033 | 4.5997
15.5 | 0.9655 | 0.21736 | -0.1094 | 4.4419
16 | 0.9827 | 0.22852 | -0.1154 | 4.3003
16.5 | 0.999 | 0.24186 | -0.1219 | 4.1305
17 | 1.0174 | 0.25317 | -0.128 | 4.0186
17.5 | 1.0382 | 0.26304 | -0.1335 | 3.9469
18 | 1.0593 | 0.27278 | -0.1391 | 3.8833
18.5 | 1.0806 | 0.28229 | -0.1446 | 3.828
19 | 1.1019 | 0.29175 | -0.1502 | 3.7769
19.5 | 1.1233 | 0.30127 | -0.1558 | 3.7285
20 | 1.1448 | 0.31078 | -0.1614 | 3.6836

## 137. Re 18M Mach 0.00 (1)
BIGFOIL.COM POLAR EXPORT
HN-785SR
HN-785SR |  |  |  | Cl Max: | 0.95 | at alpha= | 8 | deg
JavaFoil+Calcfoil stall+Eppler ext transition |  |  |  | L/D Max: | 159.432 | at alpha= | 7.5 | deg
Re: | 18000000 |  |  | Cd Min: | 0.0054 | at alpha= | 3 | deg
Mach: | 0 |  |  | Cl=0 at alpha= | -2.0776 | deg
|  |  |  | @ Cl=0.1, Cd= | 0.0066995
|  |  |  | @ Cl=0.4, Cd= | 0.005631
|  |  |  | @ Cl=0.6, Cd= | 0.02736
alpha (deg) | Cl | Cd | Cm | Cl/Cd
-14 | -0.31 | 0.08765 | -0.023 | -3.532
-13.5 | -0.329 | 0.08351 | -0.023 | -3.938
-13 | -0.349 | 0.07893 | -0.024 | -4.416
-12.5 | -0.369 | 0.07382 | -0.024 | -4.997
-12 | -0.388 | 0.07041 | -0.024 | -5.508
-11.5 | -0.407 | 0.06545 | -0.025 | -6.217
-11 | -0.426 | 0.05896 | -0.027 | -7.229
-10.5 | -0.449 | 0.04803 | -0.031 | -9.345
-10 | -0.548 | 0.00887 | -0.043 | -61.735
-9.5 | -0.558 | 0.00789 | -0.044 | -70.665
-9 | -0.56 | 0.00812 | -0.044 | -68.978
-8.5 | -0.555 | 0.00777 | -0.044 | -71.479
-8 | -0.543 | 0.00747 | -0.045 | -72.608
-7.5 | -0.519 | 0.0072 | -0.045 | -72.031
-7 | -0.49 | 0.00704 | -0.045 | -69.522
-6.5 | -0.455 | 0.00687 | -0.046 | -66.225
-6 | -0.415 | 0.00669 | -0.046 | -62.029
-5.5 | -0.371 | 0.00656 | -0.046 | -56.518
-5 | -0.323 | 0.00671 | -0.047 | -48.13
-4.5 | -0.272 | 0.00695 | -0.047 | -39.17
-4 | -0.219 | 0.00678 | -0.047 | -32.237
-3.5 | -0.163 | 0.00659 | -0.048 | -24.79
-3 | -0.107 | 0.00749 | -0.048 | -14.266
-2.5 | -0.049 | 0.00768 | -0.048 | -6.428
-2 | 0.009 | 0.00731 | -0.049 | 1.171
-1.5 | 0.067 | 0.00691 | -0.049 | 9.65
-1 | 0.125 | 0.00654 | -0.049 | 19.092
-0.5 | 0.183 | 0.00629 | -0.05 | 29.1
0 | 0.241 | 0.00604 | -0.05 | 39.898
0.5 | 0.299 | 0.00586 | -0.05 | 51.034
1 | 0.357 | 0.00572 | -0.051 | 62.428
1.5 | 0.415 | 0.0056 | -0.051 | 74.109
2 | 0.473 | 0.00551 | -0.051 | 85.823
2.5 | 0.531 | 0.00547 | -0.052 | 97.076
3 | 0.588 | 0.0054 | -0.052 | 108.716
3.5 | 0.644 | 0.00543 | -0.052 | 118.663
4 | 0.698 | 0.00549 | -0.052 | 127.16
4.5 | 0.751 | 0.00562 | -0.053 | 133.611
5 | 0.801 | 0.00566 | -0.053 | 141.547
5.5 | 0.845 | 0.00568 | -0.053 | 148.792
6 | 0.883 | 0.00573 | -0.054 | 154.14
6.5 | 0.913 | 0.00584 | -0.054 | 156.361
7 | 0.935 | 0.00594 | -0.054 | 157.216
7.5 | 0.947 | 0.00594 | -0.054 | 159.432
8 | 0.95 | 0.00614 | -0.055 | 154.685
8.5 | 0.943 | 0.00635 | -0.055 | 148.485
9 | 0.927 | 0.00657 | -0.055 | 141.234
9.5 | 0.904 | 0.00679 | -0.056 | 133.119
10 | 0.873 | 0.00694 | -0.056 | 125.883
10.5 | 0.837 | 0.00727 | -0.056 | 115.128
11 | 0.797 | 0.00753 | -0.056 | 105.862
11.5 | 0.751 | 0.01285 | -0.056 | 58.429
12 | 0.702 | 0.01392 | -0.056 | 50.424
12.5 | 0.642 | 0.01718 | -0.055 | 37.336
13 | 0.574 | 0.02736 | -0.052 | 20.998

## 138. Re 18M Mach 0.00 (2)
BIGFOIL.COM POLAR EXPORT
HN-785SR
HN-785SR |  |  |  | Cl Max: | 1.8584 | at alpha= | 17.5 | deg
XFOIL ncrit=9 |  |  |  | L/D Max: | 142.148 | at alpha= | 7.5 | deg
Re: | 18000000 |  |  | Cd Min: | 0.05152 | at alpha= | 20 | deg
Mach: | 0 |  |  | Cl=0 at alpha= | -2.0045 | deg
|  |  |  | @ Cl=0.1, Cd= | 0.00467
|  |  |  | @ Cl=0.4, Cd= | 0.0048013
|  |  |  | @ Cl=0.6, Cd= | 0.0052712
alpha (deg) | Cl | Cd | Cm | Cl/Cd
-17.5 | -1.4745 | 0.03196 | -0.0631 | -46.1358
-17 | -1.482 | 0.02763 | -0.0625 | -53.6374
-16.5 | -1.4641 | 0.02562 | -0.0597 | -57.1468
-16 | -1.4431 | 0.02293 | -0.0575 | -62.935
-15.5 | -1.4079 | 0.02146 | -0.0559 | -65.6058
-15 | -1.3714 | 0.01995 | -0.0543 | -68.7419
-14.5 | -1.334 | 0.01841 | -0.0527 | -72.4606
-14 | -1.2951 | 0.01716 | -0.0508 | -75.472
-13.5 | -1.2559 | 0.01549 | -0.0492 | -81.0781
-13 | -1.203 | 0.01432 | -0.0499 | -84.0084
-12.5 | -1.1491 | 0.0132 | -0.0507 | -87.053
-12 | -1.0953 | 0.01189 | -0.0514 | -92.1194
-11.5 | -1.0398 | 0.01101 | -0.0522 | -94.4414
-11 | -0.9837 | 0.01002 | -0.0531 | -98.1737
-10 | -0.8724 | 0.00843 | -0.0542 | -103.4875
-9.5 | -0.8177 | 0.00783 | -0.0543 | -104.4317
-9 | -0.7648 | 0.00725 | -0.0539 | -105.4897
-8.5 | -0.7134 | 0.00683 | -0.0531 | -104.451
-8 | -0.6609 | 0.0065 | -0.0526 | -101.6769
-7.5 | -0.6074 | 0.00621 | -0.0522 | -97.81
-7 | -0.5534 | 0.00583 | -0.0519 | -94.9228
-6.5 | -0.4988 | 0.00562 | -0.0517 | -88.7544
-6 | -0.4438 | 0.00547 | -0.0516 | -81.1335
-5.5 | -0.3885 | 0.00533 | -0.0516 | -72.8893
-5 | -0.3331 | 0.00521 | -0.0515 | -63.9347
-4.5 | -0.2777 | 0.00507 | -0.0514 | -54.7732
-4 | -0.2221 | 0.005 | -0.0514 | -44.42
-3.5 | -0.1665 | 0.00492 | -0.0514 | -33.8415
-3 | -0.1108 | 0.00485 | -0.0514 | -22.8454
-2.5 | -0.0551 | 0.00482 | -0.0514 | -11.4315
-2 | 0.0005 | 0.00475 | -0.0514 | 0.10526
-1.5 | 0.0561 | 0.00467 | -0.0514 | 12.0128
-1 | 0.1118 | 0.00467 | -0.0514 | 23.94
-0.5 | 0.1673 | 0.00463 | -0.0515 | 36.1339
0 | 0.223 | 0.00464 | -0.0515 | 48.0603
0.5 | 0.2782 | 0.0047 | -0.0515 | 59.1915
1.5 | 0.3894 | 0.00478 | -0.0516 | 81.4644
2 | 0.4442 | 0.00489 | -0.0515 | 90.8384
3 | 0.5543 | 0.00513 | -0.0514 | 108.0507
3.5 | 0.6093 | 0.0053 | -0.0513 | 114.9623
4 | 0.6636 | 0.00558 | -0.0511 | 118.9247
4.5 | 0.7183 | 0.00581 | -0.051 | 123.6317
5 | 0.7729 | 0.00603 | -0.0509 | 128.1758
5.5 | 0.8272 | 0.00626 | -0.0507 | 132.1406
6 | 0.8811 | 0.00652 | -0.0504 | 135.138
6.5 | 0.9345 | 0.0068 | -0.0501 | 137.4265
7 | 0.9863 | 0.007 | -0.0493 | 140.9
7.5 | 1.0391 | 0.00731 | -0.0489 | 142.1477
8 | 1.0921 | 0.00772 | -0.0485 | 141.4637
8.5 | 1.1447 | 0.00815 | -0.0481 | 140.454
9 | 1.1968 | 0.00861 | -0.0477 | 139.0012
9.5 | 1.2485 | 0.00909 | -0.0472 | 137.3487
10 | 1.2993 | 0.00964 | -0.0466 | 134.7822
10.5 | 1.3503 | 0.01012 | -0.0461 | 133.4289
11 | 1.4003 | 0.01068 | -0.0454 | 131.1142
11.5 | 1.4492 | 0.01133 | -0.0446 | 127.9082
12 | 1.498 | 0.01193 | -0.0438 | 125.5658
12.5 | 1.5453 | 0.01265 | -0.0428 | 122.1581
13 | 1.5921 | 0.01334 | -0.0418 | 119.3478
13.5 | 1.6374 | 0.01413 | -0.0405 | 115.8811
14 | 1.6809 | 0.01502 | -0.0391 | 111.9108
14.5 | 1.7225 | 0.016 | -0.0374 | 107.6562
15 | 1.7613 | 0.01711 | -0.0353 | 102.9398
15.5 | 1.797 | 0.01833 | -0.0329 | 98.036
16 | 1.8244 | 0.02001 | -0.0293 | 91.1744
16.5 | 1.8476 | 0.02139 | -0.0249 | 86.3768
17 | 1.8533 | 0.02292 | -0.0178 | 80.8595
17.5 | 1.8584 | 0.02494 | -0.012 | 74.5148
18 | 1.8582 | 0.0277 | -0.0069 | 67.083
18.5 | 1.8555 | 0.03121 | -0.0032 | 59.4521
19 | 1.8472 | 0.03589 | -0.0009 | 51.4684
19.5 | 1.8326 | 0.04215 | -0.0007 | 43.4781
20 | 1.8033 | 0.05152 | -0.0033 | 35.0019

## 139. Re 18M Mach 0.10 (1)
BIGFOIL.COM POLAR EXPORT
HN-785SR
HN-785SR |  |  |  | Cl Max: | 0.944 | at alpha= | 7.5 | deg
JavaFoil+Calcfoil stall+Eppler ext transition |  |  |  | L/D Max: | 157.82 | at alpha= | 7.5 | deg
Re: | 18000000 |  |  | Cd Min: | 0.0054 | at alpha= | 3 | deg
Mach: | 0.1 |  |  | Cl=0 at alpha= | -2.0763 | deg
|  |  |  | @ Cl=0.1, Cd= | 0.0067086
|  |  |  | @ Cl=0.4, Cd= | 0.0056452
|  |  |  | @ Cl=0.6, Cd= | 0.02132
alpha (deg) | Cl | Cd | Cm | Cl/Cd
-14 | -0.271 | 0.0886 | -0.023 | -3.062
-13.5 | -0.293 | 0.0843 | -0.023 | -3.471
-13 | -0.315 | 0.07969 | -0.024 | -3.949
-12.5 | -0.337 | 0.07467 | -0.024 | -4.52
-12 | -0.36 | 0.07056 | -0.025 | -5.099
-11.5 | -0.382 | 0.06627 | -0.025 | -5.758
-11 | -0.403 | 0.06113 | -0.026 | -6.589
-10.5 | -0.423 | 0.05546 | -0.028 | -7.622
-10 | -0.523 | 0.00962 | -0.043 | -54.346
-9.5 | -0.544 | 0.00801 | -0.044 | -67.861
-9 | -0.55 | 0.00759 | -0.044 | -72.465
-8.5 | -0.549 | 0.00783 | -0.045 | -70.017
-8 | -0.538 | 0.00753 | -0.045 | -71.489
-7.5 | -0.516 | 0.00726 | -0.045 | -71.162
-7 | -0.488 | 0.00705 | -0.046 | -69.325
-6.5 | -0.455 | 0.00688 | -0.046 | -66.083
-6 | -0.416 | 0.00672 | -0.046 | -61.823
-5.5 | -0.372 | 0.00656 | -0.047 | -56.689
-5 | -0.324 | 0.00674 | -0.047 | -48.089
-4.5 | -0.273 | 0.00694 | -0.047 | -39.358
-4 | -0.22 | 0.00678 | -0.048 | -32.405
-3.5 | -0.164 | 0.00663 | -0.048 | -24.775
-3 | -0.107 | 0.00749 | -0.048 | -14.338
-2.5 | -0.05 | 0.0077 | -0.049 | -6.449
-2 | 0.009 | 0.00732 | -0.049 | 1.175
-1.5 | 0.067 | 0.00691 | -0.049 | 9.706
-1 | 0.126 | 0.00655 | -0.05 | 19.157
-0.5 | 0.184 | 0.0063 | -0.05 | 29.204
0 | 0.242 | 0.00605 | -0.05 | 40.046
0.5 | 0.301 | 0.00587 | -0.051 | 51.229
1 | 0.359 | 0.00573 | -0.051 | 62.666
1.5 | 0.417 | 0.00561 | -0.051 | 74.395
2 | 0.475 | 0.00552 | -0.051 | 86.149
2.5 | 0.533 | 0.00547 | -0.052 | 97.411
3 | 0.591 | 0.0054 | -0.052 | 109.419
3.5 | 0.647 | 0.00543 | -0.052 | 119.051
4 | 0.702 | 0.0055 | -0.053 | 127.491
4.5 | 0.754 | 0.00563 | -0.053 | 133.9
5 | 0.804 | 0.00567 | -0.053 | 141.807
5.5 | 0.849 | 0.0057 | -0.054 | 148.933
6 | 0.885 | 0.00575 | -0.054 | 154.048
6.5 | 0.914 | 0.00586 | -0.054 | 155.965
7 | 0.934 | 0.00597 | -0.054 | 156.386
7.5 | 0.944 | 0.00598 | -0.055 | 157.82
8 | 0.944 | 0.00619 | -0.055 | 152.502
8.5 | 0.933 | 0.00643 | -0.055 | 145.202
9 | 0.913 | 0.00662 | -0.056 | 137.906
9.5 | 0.884 | 0.00686 | -0.056 | 128.861
10 | 0.847 | 0.00712 | -0.056 | 119.051
10.5 | 0.805 | 0.00739 | -0.056 | 108.947
11 | 0.759 | 0.00766 | -0.057 | 99.129
11.5 | 0.705 | 0.01325 | -0.056 | 53.245
12 | 0.648 | 0.01476 | -0.056 | 43.907
12.5 | 0.577 | 0.02132 | -0.053 | 27.057

## 140. Re 18M Mach 0.10 (2)
BIGFOIL.COM POLAR EXPORT
HN-785SR
HN-785SR |  |  |  | Cl Max: | 1.8122 | at alpha= | 16.5 | deg
XFOIL ncrit=9 |  |  |  | L/D Max: | 141.734 | at alpha= | 7.5 | deg
Re: | 18000000 |  |  | Cd Min: | 0.08836 | at alpha= | 20 | deg
Mach: | 0.1 |  |  | Cl=0 at alpha= | -2.0036 | deg
|  |  |  | @ Cl=0.1, Cd= | 0.0046722
|  |  |  | @ Cl=0.4, Cd= | 0.0047985
|  |  |  | @ Cl=0.6, Cd= | 0.0052706
alpha (deg) | Cl | Cd | Cm | Cl/Cd
-16 | -1.2813 | 0.04264 | -0.0547 | -30.0492
-15.5 | -1.2538 | 0.03926 | -0.0577 | -31.9358
-15 | -1.2407 | 0.03484 | -0.0613 | -35.6114
-14.5 | -1.2479 | 0.03078 | -0.0598 | -40.5426
-14 | -1.219 | 0.02881 | -0.0584 | -42.3117
-13.5 | -1.2245 | 0.02223 | -0.0551 | -55.0832
-13 | -1.192 | 0.02037 | -0.0524 | -58.5174
-12.5 | -1.1441 | 0.01804 | -0.053 | -63.4202
-12 | -1.0975 | 0.01495 | -0.0536 | -73.4114
-11.5 | -1.0431 | 0.01358 | -0.0542 | -76.8115
-11 | -0.9898 | 0.01164 | -0.0548 | -85.0344
-10 | -0.8787 | 0.0091 | -0.0557 | -96.5604
-9.5 | -0.8238 | 0.0083 | -0.0556 | -99.253
-9 | -0.7708 | 0.00753 | -0.0551 | -102.3639
-8.5 | -0.719 | 0.00701 | -0.0541 | -102.5678
-8 | -0.6661 | 0.00662 | -0.0534 | -100.6193
-7.5 | -0.6121 | 0.00629 | -0.0529 | -97.3132
-7 | -0.5576 | 0.0059 | -0.0525 | -94.5085
-6.5 | -0.5026 | 0.00565 | -0.0523 | -88.9558
-6 | -0.447 | 0.00549 | -0.0521 | -81.4208
-5.5 | -0.3913 | 0.00535 | -0.052 | -73.1402
-5 | -0.3354 | 0.00522 | -0.0519 | -64.2529
-4.5 | -0.2796 | 0.00509 | -0.0518 | -54.9312
-4 | -0.2236 | 0.005 | -0.0517 | -44.72
-3.5 | -0.1676 | 0.00492 | -0.0517 | -34.065
-3 | -0.1116 | 0.00485 | -0.0517 | -23.0103
-2.5 | -0.0555 | 0.00482 | -0.0517 | -11.5145
-2 | 0.0004 | 0.00475 | -0.0517 | 0.084211
-1.5 | 0.0564 | 0.00468 | -0.0517 | 12.0513
-1 | 0.1124 | 0.00467 | -0.0517 | 24.0685
0 | 0.2242 | 0.00464 | -0.0517 | 48.319
0.5 | 0.2797 | 0.0047 | -0.0517 | 59.5106
1.5 | 0.3915 | 0.00478 | -0.0518 | 81.9038
2 | 0.4466 | 0.0049 | -0.0517 | 91.1429
2.5 | 0.5024 | 0.00497 | -0.0517 | 101.0865
3.5 | 0.6128 | 0.00531 | -0.0515 | 115.4049
4 | 0.6674 | 0.0056 | -0.0513 | 119.1786
4.5 | 0.7225 | 0.00582 | -0.0511 | 124.1409
5 | 0.7775 | 0.00604 | -0.0509 | 128.7252
5.5 | 0.8322 | 0.00628 | -0.0507 | 132.5159
6 | 0.8866 | 0.00655 | -0.0504 | 135.3588
6.5 | 0.9404 | 0.00683 | -0.05 | 137.6867
7 | 0.9926 | 0.00705 | -0.0492 | 140.7943
7.5 | 1.046 | 0.00738 | -0.0486 | 141.7344
8 | 1.0994 | 0.00781 | -0.0482 | 140.7682
8.5 | 1.1525 | 0.00826 | -0.0477 | 139.5278
9 | 1.2052 | 0.00874 | -0.0471 | 137.8947
9.5 | 1.2574 | 0.00925 | -0.0465 | 135.9351
10 | 1.3088 | 0.00984 | -0.0457 | 133.0081
10.5 | 1.3604 | 0.01034 | -0.0451 | 131.5667
11 | 1.4109 | 0.01095 | -0.0442 | 128.8493
11.5 | 1.4604 | 0.01164 | -0.0432 | 125.4639
12 | 1.5096 | 0.01231 | -0.0422 | 122.632
12.5 | 1.5571 | 0.0131 | -0.0409 | 118.8626
13 | 1.6041 | 0.01389 | -0.0396 | 115.486
13.5 | 1.6484 | 0.01489 | -0.0379 | 110.7052
14 | 1.6907 | 0.01599 | -0.0359 | 105.7348
14.5 | 1.73 | 0.01724 | -0.0335 | 100.348
15 | 1.7623 | 0.01893 | -0.0303 | 93.0956
15.5 | 1.7928 | 0.02049 | -0.0268 | 87.4963
16 | 1.8094 | 0.02221 | -0.0211 | 81.4678
16.5 | 1.8122 | 0.02405 | -0.0136 | 75.3514
17 | 1.8106 | 0.02669 | -0.0073 | 67.8381
17.5 | 1.8043 | 0.03024 | -0.0024 | 59.666
18 | 1.7868 | 0.03556 | 0.0007 | 50.2475
18.5 | 1.769 | 0.04219 | 0.0011 | 41.9294
19 | 1.7411 | 0.05153 | -0.0017 | 33.7881
19.5 | 1.7004 | 0.06473 | -0.0085 | 26.2691
20 | 1.6151 | 0.08836 | -0.0235 | 18.2786

## 141. Re 18M Mach 0.25 (1)
BIGFOIL.COM POLAR EXPORT
HN-785SR
HN-785SR |  |  |  | Cl Max: | 0.925 | at alpha= | 7 | deg
JavaFoil+Calcfoil stall+Eppler ext transition |  |  |  | L/D Max: | 152.758 | at alpha= | 6 | deg
Re: | 18000000 |  |  | Cd Min: | 0.00544 | at alpha= | 3 | deg
Mach: | 0.25 |  |  | Cl=0 at alpha= | -2.075 | deg
|  |  |  | @ Cl=0.1, Cd= | 0.0652
|  |  |  | @ Cl=0.4, Cd= | 0.0652
|  |  |  | @ Cl=0.6, Cd= | 0.0652
alpha (deg) | Cl | Cd | Cm | Cl/Cd
-13 | -0.062 | 0.08068 | -0.024 | -0.763
-12.5 | -0.059 | 0.07524 | -0.025 | -0.783
-12 | -0.056 | 0.07397 | -0.024 | -0.756
-11.5 | -0.127 | 0.06966 | -0.024 | -1.819
-11 | -0.197 | 0.06556 | -0.025 | -3.003
-10.5 | -0.253 | 0.06136 | -0.025 | -4.124
-10 | -0.302 | 0.05762 | -0.026 | -5.236
-9.5 | -0.346 | 0.05067 | -0.029 | -6.822
-9 | -0.458 | 0.00873 | -0.045 | -52.534
-8.5 | -0.487 | 0.0077 | -0.046 | -63.344
-8 | -0.5 | 0.00784 | -0.046 | -63.744
-7.5 | -0.493 | 0.00749 | -0.047 | -65.814
-7 | -0.476 | 0.00725 | -0.047 | -65.688
-6.5 | -0.451 | 0.00701 | -0.047 | -64.311
-6 | -0.417 | 0.00683 | -0.048 | -61.013
-5.5 | -0.376 | 0.00668 | -0.048 | -56.328
-5 | -0.33 | 0.00684 | -0.048 | -48.197
-4.5 | -0.279 | 0.00705 | -0.049 | -39.599
-4 | -0.225 | 0.00689 | -0.049 | -32.66
-3.5 | -0.168 | 0.00668 | -0.049 | -25.212
-3 | -0.11 | 0.00758 | -0.05 | -14.55
-2.5 | -0.051 | 0.00783 | -0.05 | -6.509
-2 | 0.009 | 0.0074 | -0.05 | 1.193
-1.5 | 0.069 | 0.00698 | -0.051 | 9.873
-1 | 0.129 | 0.00661 | -0.051 | 19.502
-0.5 | 0.189 | 0.00635 | -0.051 | 29.767
0 | 0.249 | 0.0061 | -0.052 | 40.852
0.5 | 0.309 | 0.00591 | -0.052 | 52.284
1 | 0.369 | 0.00577 | -0.052 | 63.961
1.5 | 0.429 | 0.00565 | -0.053 | 75.907
2 | 0.488 | 0.00556 | -0.053 | 87.84
2.5 | 0.548 | 0.00552 | -0.053 | 99.238
3 | 0.607 | 0.00544 | -0.054 | 111.417
3.5 | 0.664 | 0.00549 | -0.054 | 121.049
4 | 0.72 | 0.00555 | -0.054 | 129.66
4.5 | 0.773 | 0.00558 | -0.054 | 138.479
5 | 0.823 | 0.00576 | -0.055 | 142.902
5.5 | 0.866 | 0.0058 | -0.055 | 149.221
6 | 0.898 | 0.00588 | -0.055 | 152.758
6.5 | 0.918 | 0.00603 | -0.056 | 152.307
7 | 0.925 | 0.00606 | -0.056 | 152.678
7.5 | 0.916 | 0.00625 | -0.056 | 146.541
8 | 0.889 | 0.00645 | -0.056 | 137.859
8.5 | 0.844 | 0.00674 | -0.057 | 125.226
9 | 0.782 | 0.00694 | -0.057 | 112.664
9.5 | 0.704 | 0.00721 | -0.057 | 97.632
10 | 0.613 | 0.00755 | -0.058 | 81.204
10.5 | 0.509 | 0.013 | -0.057 | 39.14
11 | 0.384 | 0.01764 | -0.055 | 21.775
11.5 | 0.239 | 0.04805 | -0.045 | 4.972
12 | 0.082 | 0.0652 | -0.04 | 1.255

## 142. Re 18M Mach 0.25 (2)
BIGFOIL.COM POLAR EXPORT
HN-785SR
HN-785SR |  |  |  | Cl Max: | 1.5029 | at alpha= | 12 | deg
XFOIL ncrit=9 |  |  |  | L/D Max: | 139.891 | at alpha= | 7 | deg
Re: | 18000000 |  |  | Cd Min: | 0.14186 | at alpha= | 17 | deg
Mach: | 0.25 |  |  | Cl=0 at alpha= | -99 | deg
|  |  |  | @ Cl=0.1, Cd= | 0.00464
|  |  |  | @ Cl=0.4, Cd= | 0.0047862
|  |  |  | @ Cl=0.6, Cd= | 0.00526
alpha (deg) | Cl | Cd | Cm | Cl/Cd
0 | 0.2306 | 0.00464 | -0.0531 | 49.6983
0.5 | 0.2879 | 0.0047 | -0.053 | 61.2553
1 | 0.3456 | 0.00472 | -0.053 | 73.2203
1.5 | 0.4031 | 0.00479 | -0.053 | 84.1545
2 | 0.46 | 0.00491 | -0.0529 | 93.6864
2.5 | 0.5176 | 0.005 | -0.0528 | 103.52
3 | 0.5745 | 0.00518 | -0.0526 | 110.9073
3.5 | 0.6319 | 0.00536 | -0.0524 | 117.8918
4 | 0.6885 | 0.00567 | -0.052 | 121.4286
4.5 | 0.7459 | 0.00589 | -0.0517 | 126.6384
5 | 0.8032 | 0.00614 | -0.0513 | 130.8143
5.5 | 0.86 | 0.00645 | -0.0508 | 133.3333
6 | 0.9168 | 0.00677 | -0.0501 | 135.421
6.5 | 0.9736 | 0.00705 | -0.0494 | 138.0993
7 | 1.0268 | 0.00734 | -0.0478 | 139.891
7.5 | 1.0839 | 0.00785 | -0.0469 | 138.0764
8 | 1.1396 | 0.00847 | -0.0458 | 134.5455
8.5 | 1.1951 | 0.00912 | -0.0445 | 131.0417
9 | 1.2503 | 0.00983 | -0.0431 | 127.1923
9.5 | 1.3046 | 0.01064 | -0.0414 | 122.6128
10 | 1.3561 | 0.0118 | -0.0393 | 114.9237
10.5 | 1.4085 | 0.01281 | -0.0372 | 109.9532
11 | 1.4548 | 0.01452 | -0.0341 | 100.1928
11.5 | 1.4883 | 0.01749 | -0.0295 | 85.0943
12 | 1.5029 | 0.02191 | -0.0229 | 68.5942
12.5 | 1.4834 | 0.02752 | -0.013 | 53.9026
13 | 1.4502 | 0.03177 | -0.0025 | 45.6468
13.5 | 1.4082 | 0.03865 | 0.0023 | 36.4347
14 | 1.3732 | 0.04778 | 0.0005 | 28.7401
14.5 | 1.3391 | 0.06047 | -0.0073 | 22.1449
15 | 1.3088 | 0.07603 | -0.0183 | 17.2143
15.5 | 1.2819 | 0.09213 | -0.0287 | 13.914
16 | 1.2524 | 0.10839 | -0.0384 | 11.5546
16.5 | 1.2227 | 0.12457 | -0.0482 | 9.8154
17 | 1.1901 | 0.14186 | -0.0591 | 8.3893

## 143. Re 18M Mach 0.50 (1)
BIGFOIL.COM POLAR EXPORT
HN-785SR
HN-785SR |  |  |  | Cl Max: | 1.197 | at alpha= | 20 | deg
JavaFoil+Calcfoil stall+Eppler ext transition |  |  |  | L/D Max: | 142.159 | at alpha= | 5 | deg
Re: | 18000000 |  |  | Cd Min: | 0.00569 | at alpha= | 3 | deg
Mach: | 0.5 |  |  | Cl=0 at alpha= | -2.0746 | deg
|  |  |  | @ Cl=0.1, Cd= | 0.0071427
|  |  |  | @ Cl=0.4, Cd= | 0.0059769
|  |  |  | @ Cl=0.6, Cd= | 0.0057436
alpha (deg) | Cl | Cd | Cm | Cl/Cd
-20 | -0.934 | 0.17309 | -0.026 | -5.398
-19.5 | -0.909 | 0.16065 | -0.026 | -5.659
-19 | -0.884 | 0.15501 | -0.026 | -5.7
-18.5 | -0.858 | 0.15094 | -0.026 | -5.682
-18 | -0.832 | 0.14448 | -0.026 | -5.759
-17.5 | -0.807 | 0.13867 | -0.026 | -5.816
-17 | -0.783 | 0.12564 | -0.027 | -6.234
-16.5 | -0.757 | 0.12016 | -0.026 | -6.3
-16 | -0.732 | 0.11305 | -0.026 | -6.471
-15.5 | -0.707 | 0.1044 | -0.027 | -6.775
-15 | -0.683 | 0.09676 | -0.028 | -7.058
-14.5 | -0.655 | 0.0966 | -0.027 | -6.786
-14 | -0.631 | 0.08858 | -0.028 | -7.127
-13.5 | -0.612 | 0.07645 | -0.031 | -8.004
-13 | -0.601 | 0.05822 | -0.036 | -10.329
-12.5 | -0.55 | 0.08357 | -0.026 | -6.581
-12 | -0.526 | 0.0754 | -0.028 | -6.976
-11.5 | -0.507 | 0.06329 | -0.032 | -8.007
-11 | -0.503 | 0.04113 | -0.039 | -12.218
-10.5 | -0.528 | 0.01323 | -0.047 | -39.938
-10 | -0.42 | 0.06335 | -0.026 | -6.628
-9.5 | -0.402 | 0.0501 | -0.033 | -8.023
-9 | -0.447 | 0.00996 | -0.05 | -44.878
-8.5 | -0.422 | 0.00788 | -0.051 | -53.506
-8 | -0.317 | 0.04742 | -0.03 | -6.686
-7.5 | -0.308 | 0.02874 | -0.041 | -10.71
-7 | -0.325 | 0.00812 | -0.052 | -39.966
-6.5 | -0.292 | 0.00761 | -0.053 | -38.339
-6 | -0.259 | 0.00765 | -0.053 | -33.885
-5.5 | -0.226 | 0.00727 | -0.054 | -31.135
-5 | -0.323 | 0.00701 | -0.054 | -46.036
-4.5 | -0.295 | 0.0068 | -0.054 | -43.352
-4 | -0.245 | 0.00728 | -0.055 | -33.663
-3.5 | -0.186 | 0.00708 | -0.055 | -26.262
-3 | -0.123 | 0.00683 | -0.056 | -17.952
-2.5 | -0.057 | 0.00751 | -0.056 | -7.569
-2 | 0.01 | 0.00779 | -0.056 | 1.267
-1.5 | 0.077 | 0.00728 | -0.057 | 10.569
-1 | 0.144 | 0.00688 | -0.057 | 20.964
-0.5 | 0.211 | 0.00658 | -0.057 | 32.128
0 | 0.278 | 0.00629 | -0.058 | 44.232
0.5 | 0.345 | 0.0061 | -0.058 | 56.663
1 | 0.412 | 0.00595 | -0.058 | 69.291
1.5 | 0.479 | 0.00583 | -0.059 | 82.153
2 | 0.546 | 0.00576 | -0.059 | 94.686
2.5 | 0.612 | 0.00574 | -0.06 | 106.599
3 | 0.677 | 0.00569 | -0.06 | 118.97
3.5 | 0.74 | 0.00576 | -0.06 | 128.383
4 | 0.799 | 0.00585 | -0.061 | 136.468
4.5 | 0.85 | 0.00603 | -0.061 | 141
5 | 0.89 | 0.00626 | -0.061 | 142.159
5.5 | 0.892 | 0.00644 | -0.062 | 138.626
6 | 0.697 | 0.0068 | -0.062 | 102.455
6.5 | 0.572 | 0.0067 | -0.062 | 85.436
7 | 0.606 | 0.00736 | -0.063 | 82.349
7.5 | 0.639 | 0.00728 | -0.063 | 87.777
8 | 0.673 | 0.00787 | -0.063 | 85.51
8.5 | 0.589 | 0.04504 | -0.045 | 13.081
9 | 0.739 | 0.00815 | -0.064 | 90.668
9.5 | 0.755 | 0.01522 | -0.063 | 49.573
10 | 0.652 | 0.06678 | -0.035 | 9.765
10.5 | 0.823 | 0.01548 | -0.063 | 53.164
11 | 0.787 | 0.03181 | -0.057 | 24.75
11.5 | 0.739 | 0.07378 | -0.04 | 10.018
12 | 0.893 | 0.02084 | -0.062 | 42.845
12.5 | 0.838 | 0.05301 | -0.052 | 15.8
13 | 0.829 | 0.07878 | -0.044 | 10.522
13.5 | 0.845 | 0.09283 | -0.04 | 9.106
14 | 0.87 | 0.10075 | -0.039 | 8.634
14.5 | 0.897 | 0.1077 | -0.039 | 8.327
15 | 0.926 | 0.11143 | -0.04 | 8.31
15.5 | 0.953 | 0.11922 | -0.041 | 7.991
16 | 0.977 | 0.13183 | -0.04 | 7.409
16.5 | 1.005 | 0.13746 | -0.04 | 7.309
17 | 1.033 | 0.14061 | -0.042 | 7.349
17.5 | 1.062 | 0.14562 | -0.042 | 7.29
18 | 1.085 | 0.1617 | -0.042 | 6.711
18.5 | 1.113 | 0.16538 | -0.042 | 6.731
19 | 1.141 | 0.17054 | -0.043 | 6.691
19.5 | 1.168 | 0.18231 | -0.044 | 6.409
20 | 1.197 | 0.18658 | -0.044 | 6.413

## 144. Re 18M Mach 0.50 (2)
BIGFOIL.COM POLAR EXPORT
HN-785SR
HN-785SR |  |  |  | Cl Max: | 1.1454 | at alpha= | 20 | deg
XFOIL ncrit=9 |  |  |  | L/D Max: | 139.324 | at alpha= | 5.5 | deg
Re: | 18000000 |  |  | Cd Min: | 0.31081 | at alpha= | 20 | deg
Mach: | 0.5 |  |  | Cl=0 at alpha= | -1.9809 | deg
|  |  |  | @ Cl=0.1, Cd= | 0.0046976
|  |  |  | @ Cl=0.4, Cd= | 0.0047831
|  |  |  | @ Cl=0.6, Cd= | 0.0051813
alpha (deg) | Cl | Cd | Cm | Cl/Cd
-8.5 | -0.5009 | 0.08141 | -0.0226 | -6.1528
-8 | -0.5064 | 0.06853 | -0.0334 | -7.3895
-7.5 | -0.5049 | 0.05805 | -0.0436 | -8.6977
-7 | -0.4742 | 0.04057 | -0.0751 | -11.6884
-6.5 | -0.485 | 0.03104 | -0.0754 | -15.625
-6 | -0.4798 | 0.02111 | -0.0738 | -22.7286
-5.5 | -0.4586 | 0.01171 | -0.0702 | -39.1631
-5 | -0.4095 | 0.00645 | -0.066 | -63.4884
-4.5 | -0.341 | 0.00557 | -0.0638 | -61.2208
-4 | -0.2717 | 0.00528 | -0.0623 | -51.4583
-3.5 | -0.2033 | 0.00506 | -0.0612 | -40.1779
-3 | -0.1356 | 0.00496 | -0.0605 | -27.3387
-2.5 | -0.0686 | 0.00487 | -0.0599 | -14.0862
-2 | -0.0025 | 0.0048 | -0.0595 | -0.52083
-1.5 | 0.0631 | 0.00472 | -0.0592 | 13.3686
-1 | 0.1289 | 0.00468 | -0.0591 | 27.5427
-0.5 | 0.1939 | 0.00463 | -0.0589 | 41.879
0 | 0.2592 | 0.00467 | -0.0588 | 55.5032
0.5 | 0.3242 | 0.00468 | -0.0586 | 69.2735
1 | 0.3893 | 0.00477 | -0.0585 | 81.6143
1.5 | 0.4545 | 0.00485 | -0.0582 | 93.7113
2 | 0.5197 | 0.00498 | -0.0578 | 104.3574
2.5 | 0.5854 | 0.00513 | -0.0574 | 114.1131
3 | 0.6509 | 0.00536 | -0.0566 | 121.4366
3.5 | 0.7171 | 0.00564 | -0.0557 | 127.1454
4 | 0.7835 | 0.006 | -0.0545 | 130.5833
4.5 | 0.8514 | 0.0063 | -0.0532 | 135.1429
5 | 0.9195 | 0.0067 | -0.0514 | 137.2388
5.5 | 0.9892 | 0.0071 | -0.0492 | 139.3239
6 | 1.0555 | 0.00808 | -0.0454 | 130.6312
6.5 | 1.0996 | 0.01152 | -0.0376 | 95.4514
7 | 1.1127 | 0.01816 | -0.0273 | 61.272
7.5 | 1.1029 | 0.02613 | -0.0178 | 42.2082
8 | 1.07 | 0.03264 | -0.0074 | 32.7819
8.5 | 1.0265 | 0.03913 | -0.0012 | 26.2331
9 | 0.9895 | 0.04874 | -0.0048 | 20.3016
9.5 | 0.9633 | 0.06255 | -0.0167 | 15.4005
10 | 0.9402 | 0.07979 | -0.0287 | 11.7834
10.5 | 0.928 | 0.09286 | -0.0369 | 9.9935
11 | 0.9145 | 0.10648 | -0.0455 | 8.5885
11.5 | 0.9043 | 0.12018 | -0.054 | 7.5245
12 | 0.8903 | 0.13595 | -0.0637 | 6.5487
12.5 | 0.8892 | 0.14963 | -0.0717 | 5.9427
13 | 0.8994 | 0.16068 | -0.078 | 5.5975
13.5 | 0.9107 | 0.17172 | -0.0842 | 5.3034
14 | 0.9221 | 0.18331 | -0.0907 | 5.0303
14.5 | 0.9355 | 0.19465 | -0.097 | 4.8061
15 | 0.9505 | 0.20578 | -0.1032 | 4.619
15.5 | 0.9669 | 0.21667 | -0.1092 | 4.4625
16 | 0.9842 | 0.22762 | -0.1152 | 4.3239
16.5 | 0.9991 | 0.24215 | -0.122 | 4.126
17 | 1.0175 | 0.25335 | -0.1281 | 4.0162
17.5 | 1.0384 | 0.26321 | -0.1336 | 3.9451
18 | 1.0595 | 0.27295 | -0.1392 | 3.8817
18.5 | 1.0808 | 0.28244 | -0.1447 | 3.8267
19 | 1.1022 | 0.29189 | -0.1503 | 3.7761
19.5 | 1.1237 | 0.3014 | -0.1558 | 3.7283
20 | 1.1454 | 0.31081 | -0.1614 | 3.6852

## 145. Re 20M Mach 0.00 (1)
BIGFOIL.COM POLAR EXPORT
HN-785SR
HN-785SR |  |  |  | Cl Max: | 0.95 | at alpha= | 8 | deg
JavaFoil+Calcfoil stall+Eppler ext transition |  |  |  | L/D Max: | 161.268 | at alpha= | 7.5 | deg
Re: | 20000000 |  |  | Cd Min: | 0.00538 | at alpha= | 3 | deg
Mach: | 0 |  |  | Cl=0 at alpha= | -2.0776 | deg
|  |  |  | @ Cl=0.1, Cd= | 0.0066952
|  |  |  | @ Cl=0.4, Cd= | 0.0056236
|  |  |  | @ Cl=0.6, Cd= | 0.02362
alpha (deg) | Cl | Cd | Cm | Cl/Cd
-14 | -0.31 | 0.08736 | -0.023 | -3.544
-13.5 | -0.329 | 0.08323 | -0.023 | -3.952
-13 | -0.349 | 0.07873 | -0.024 | -4.429
-12.5 | -0.369 | 0.07346 | -0.025 | -5.024
-12 | -0.388 | 0.06949 | -0.025 | -5.59
-11.5 | -0.408 | 0.06441 | -0.026 | -6.33
-11 | -0.428 | 0.05713 | -0.028 | -7.489
-10.5 | -0.456 | 0.0419 | -0.033 | -10.887
-10 | -0.548 | 0.00793 | -0.043 | -69.186
-9.5 | -0.558 | 0.0078 | -0.044 | -71.514
-9 | -0.56 | 0.00804 | -0.044 | -69.672
-8.5 | -0.555 | 0.00769 | -0.044 | -72.243
-8 | -0.543 | 0.0074 | -0.045 | -73.3
-7.5 | -0.519 | 0.0072 | -0.045 | -72.067
-7 | -0.49 | 0.007 | -0.045 | -69.961
-6.5 | -0.455 | 0.00679 | -0.046 | -67.014
-6 | -0.415 | 0.00665 | -0.046 | -62.452
-5.5 | -0.371 | 0.00649 | -0.046 | -57.128
-5 | -0.323 | 0.0067 | -0.047 | -48.219
-4.5 | -0.272 | 0.00689 | -0.047 | -39.514
-4 | -0.219 | 0.00673 | -0.047 | -32.511
-3.5 | -0.163 | 0.00657 | -0.048 | -24.876
-3 | -0.107 | 0.00745 | -0.048 | -14.349
-2.5 | -0.049 | 0.00765 | -0.048 | -6.453
-2 | 0.009 | 0.00729 | -0.049 | 1.173
-1.5 | 0.067 | 0.0069 | -0.049 | 9.67
-1 | 0.125 | 0.00654 | -0.049 | 19.096
-0.5 | 0.183 | 0.00628 | -0.05 | 29.156
0 | 0.241 | 0.00604 | -0.05 | 39.951
0.5 | 0.299 | 0.00585 | -0.05 | 51.127
1 | 0.357 | 0.00572 | -0.051 | 62.498
1.5 | 0.415 | 0.00559 | -0.051 | 74.321
2 | 0.473 | 0.00551 | -0.051 | 85.892
2.5 | 0.531 | 0.00545 | -0.052 | 97.335
3 | 0.588 | 0.00538 | -0.052 | 109.149
3.5 | 0.644 | 0.0054 | -0.052 | 119.288
4 | 0.698 | 0.00546 | -0.052 | 127.898
4.5 | 0.751 | 0.00558 | -0.053 | 134.599
5 | 0.801 | 0.00561 | -0.053 | 142.682
5.5 | 0.845 | 0.00564 | -0.053 | 149.928
6 | 0.883 | 0.00567 | -0.054 | 155.638
6.5 | 0.913 | 0.00567 | -0.054 | 161.039
7 | 0.935 | 0.00587 | -0.054 | 159.248
7.5 | 0.947 | 0.00587 | -0.054 | 161.268
8 | 0.95 | 0.00606 | -0.055 | 156.816
8.5 | 0.943 | 0.00626 | -0.055 | 150.602
9 | 0.927 | 0.00648 | -0.055 | 143.074
9.5 | 0.904 | 0.00669 | -0.056 | 135.056
10 | 0.873 | 0.00684 | -0.056 | 127.691
10.5 | 0.837 | 0.00717 | -0.056 | 116.787
11 | 0.797 | 0.00746 | -0.056 | 106.906
11.5 | 0.751 | 0.01118 | -0.056 | 67.199
12 | 0.703 | 0.01369 | -0.056 | 51.322
12.5 | 0.643 | 0.01683 | -0.055 | 38.227
13 | 0.582 | 0.02362 | -0.053 | 24.653

## 146. Re 20M Mach 0.00 (2)
BIGFOIL.COM POLAR EXPORT
HN-785SR
HN-785SR |  |  |  | Cl Max: | 1.8761 | at alpha= | 18 | deg
XFOIL ncrit=9 |  |  |  | L/D Max: | 145.51 | at alpha= | 7.5 | deg
Re: | 20000000 |  |  | Cd Min: | 0.04747 | at alpha= | 20 | deg
Mach: | 0 |  |  | Cl=0 at alpha= | -2.0018 | deg
|  |  |  | @ Cl=0.1, Cd= | 0.0046873
|  |  |  | @ Cl=0.4, Cd= | 0.0047963
|  |  |  | @ Cl=0.6, Cd= | 0.0052567
alpha (deg) | Cl | Cd | Cm | Cl/Cd
-18.5 | -1.4771 | 0.04463 | -0.0534 | -33.0966
-18 | -1.5015 | 0.03419 | -0.062 | -43.9163
-17.5 | -1.5358 | 0.02691 | -0.0631 | -57.0717
-17 | -1.5231 | 0.02451 | -0.0599 | -62.142
-16.5 | -1.4949 | 0.02258 | -0.058 | -66.2046
-16 | -1.4649 | 0.02056 | -0.0561 | -71.25
-15.5 | -1.4277 | 0.01913 | -0.0545 | -74.6315
-15 | -1.3888 | 0.01776 | -0.053 | -78.1982
-14.5 | -1.3493 | 0.01645 | -0.0513 | -82.0243
-14 | -1.3102 | 0.01533 | -0.0492 | -85.4664
-13.5 | -1.2591 | 0.01398 | -0.0497 | -90.0644
-13 | -1.2053 | 0.01294 | -0.0504 | -93.1453
-12.5 | -1.1508 | 0.01197 | -0.0511 | -96.1404
-12 | -1.0961 | 0.01097 | -0.0518 | -99.918
-11.5 | -1.0401 | 0.01018 | -0.0526 | -102.1709
-10.5 | -0.9269 | 0.00868 | -0.0542 | -106.7857
-10 | -0.8731 | 0.00805 | -0.0541 | -108.4596
-9.5 | -0.8195 | 0.00752 | -0.054 | -108.9761
-9 | -0.7676 | 0.00704 | -0.0534 | -109.0341
-8.5 | -0.716 | 0.00669 | -0.0526 | -107.0254
-8 | -0.6627 | 0.00638 | -0.0522 | -103.8715
-7.5 | -0.6086 | 0.00611 | -0.0519 | -99.6072
-7 | -0.5545 | 0.00579 | -0.0517 | -95.7686
-6.5 | -0.4997 | 0.00557 | -0.0516 | -89.7127
-6 | -0.4447 | 0.00542 | -0.0515 | -82.048
-5 | -0.3338 | 0.00517 | -0.0514 | -64.5648
-4.5 | -0.2783 | 0.00506 | -0.0514 | -55
-4 | -0.2227 | 0.00498 | -0.0513 | -44.7189
-3.5 | -0.167 | 0.00491 | -0.0513 | -34.0122
-3 | -0.1112 | 0.00483 | -0.0513 | -23.0228
-2.5 | -0.0556 | 0.00481 | -0.0513 | -11.5593
-2 | 0.0002 | 0.00475 | -0.0514 | 0.042105
-1 | 0.1117 | 0.00468 | -0.0514 | 23.8675
-0.5 | 0.1672 | 0.00465 | -0.0515 | 35.957
0 | 0.223 | 0.00463 | -0.0515 | 48.1641
0.5 | 0.2783 | 0.00472 | -0.0515 | 58.9619
1 | 0.334 | 0.00473 | -0.0516 | 70.6131
1.5 | 0.3897 | 0.00477 | -0.0516 | 81.6981
2 | 0.4446 | 0.00491 | -0.0515 | 90.5499
2.5 | 0.5 | 0.00499 | -0.0516 | 100.2004
3 | 0.5547 | 0.00515 | -0.0515 | 107.7087
3.5 | 0.6099 | 0.00528 | -0.0514 | 115.5114
4 | 0.6642 | 0.00556 | -0.0512 | 119.4604
4.5 | 0.7191 | 0.00575 | -0.0511 | 125.0609
5 | 0.7737 | 0.00597 | -0.051 | 129.598
5.5 | 0.8281 | 0.0062 | -0.0508 | 133.5645
6 | 0.8821 | 0.00646 | -0.0506 | 136.548
6.5 | 0.9358 | 0.00673 | -0.0503 | 139.049
7 | 0.9891 | 0.00696 | -0.05 | 142.1121
7.5 | 1.0404 | 0.00715 | -0.0491 | 145.5105
8 | 1.0936 | 0.00754 | -0.0488 | 145.0398
8.5 | 1.1463 | 0.00796 | -0.0484 | 144.0075
9 | 1.1986 | 0.00839 | -0.048 | 142.8605
9.5 | 1.2504 | 0.00886 | -0.0476 | 141.1287
10 | 1.3016 | 0.00937 | -0.047 | 138.9114
10.5 | 1.3525 | 0.00986 | -0.0465 | 137.1704
11 | 1.4027 | 0.01041 | -0.0458 | 134.7454
11.5 | 1.452 | 0.01103 | -0.045 | 131.641
12 | 1.5008 | 0.01163 | -0.0442 | 129.0456
12.5 | 1.5484 | 0.01233 | -0.0433 | 125.5799
13 | 1.5954 | 0.01302 | -0.0423 | 122.5346
13.5 | 1.6407 | 0.01381 | -0.041 | 118.8052
14 | 1.6845 | 0.0147 | -0.0396 | 114.5918
14.5 | 1.7262 | 0.01568 | -0.0379 | 110.0893
15 | 1.7654 | 0.01678 | -0.0359 | 105.2086
15.5 | 1.802 | 0.01795 | -0.0336 | 100.39
16 | 1.8323 | 0.01945 | -0.0304 | 94.2057
16.5 | 1.8603 | 0.02081 | -0.0269 | 89.3945
17 | 1.8682 | 0.02221 | -0.0199 | 84.1153
17.5 | 1.8743 | 0.02403 | -0.0137 | 77.9983
18 | 1.8761 | 0.02651 | -0.0084 | 70.7695
18.5 | 1.8751 | 0.02967 | -0.0043 | 63.1985
19 | 1.8693 | 0.03384 | -0.0014 | 55.2394
19.5 | 1.8574 | 0.03941 | -0.0003 | 47.1302
20 | 1.8336 | 0.04747 | -0.0017 | 38.6265

## 147. Re 20M Mach 0.10 (1)
BIGFOIL.COM POLAR EXPORT
HN-785SR
HN-785SR |  |  |  | Cl Max: | 0.944 | at alpha= | 7.5 | deg
JavaFoil+Calcfoil stall+Eppler ext transition |  |  |  | L/D Max: | 159.864 | at alpha= | 7.5 | deg
Re: | 20000000 |  |  | Cd Min: | 0.00538 | at alpha= | 3 | deg
Mach: | 0.1 |  |  | Cl=0 at alpha= | -2.0763 | deg
|  |  |  | @ Cl=0.1, Cd= | 0.0066998
|  |  |  | @ Cl=0.4, Cd= | 0.0056281
|  |  |  | @ Cl=0.6, Cd= | 0.01915
alpha (deg) | Cl | Cd | Cm | Cl/Cd
-14 | -0.271 | 0.08837 | -0.023 | -3.071
-13.5 | -0.293 | 0.08407 | -0.023 | -3.481
-13 | -0.315 | 0.07947 | -0.024 | -3.962
-12.5 | -0.338 | 0.0743 | -0.024 | -4.545
-12 | -0.36 | 0.07027 | -0.025 | -5.122
-11.5 | -0.382 | 0.06602 | -0.025 | -5.783
-11 | -0.403 | 0.06088 | -0.026 | -6.62
-10.5 | -0.425 | 0.05333 | -0.029 | -7.966
-10 | -0.527 | 0.00911 | -0.043 | -57.852
-9.5 | -0.544 | 0.00797 | -0.044 | -68.233
-9 | -0.55 | 0.00809 | -0.044 | -67.963
-8.5 | -0.549 | 0.00776 | -0.045 | -70.718
-8 | -0.538 | 0.00746 | -0.045 | -72.17
-7.5 | -0.516 | 0.0072 | -0.045 | -71.756
-7 | -0.488 | 0.00705 | -0.046 | -69.298
-6.5 | -0.455 | 0.00684 | -0.046 | -66.469
-6 | -0.416 | 0.00669 | -0.046 | -62.16
-5.5 | -0.372 | 0.00652 | -0.047 | -57.03
-5 | -0.324 | 0.0067 | -0.047 | -48.375
-4.5 | -0.273 | 0.00692 | -0.047 | -39.51
-4 | -0.22 | 0.00674 | -0.048 | -32.613
-3.5 | -0.164 | 0.0066 | -0.048 | -24.863
-3 | -0.107 | 0.00746 | -0.048 | -14.389
-2.5 | -0.05 | 0.00767 | -0.049 | -6.473
-2 | 0.009 | 0.00731 | -0.049 | 1.177
-1.5 | 0.067 | 0.00689 | -0.049 | 9.727
-1 | 0.126 | 0.00655 | -0.05 | 19.164
-0.5 | 0.184 | 0.00629 | -0.05 | 29.262
0 | 0.242 | 0.00604 | -0.05 | 40.101
0.5 | 0.301 | 0.00586 | -0.051 | 51.322
1 | 0.359 | 0.00572 | -0.051 | 62.736
1.5 | 0.417 | 0.00559 | -0.051 | 74.602
2 | 0.475 | 0.00551 | -0.051 | 86.217
2.5 | 0.533 | 0.00546 | -0.052 | 97.691
3 | 0.591 | 0.00538 | -0.052 | 109.837
3.5 | 0.647 | 0.00541 | -0.052 | 119.68
4 | 0.702 | 0.00547 | -0.053 | 128.27
4.5 | 0.754 | 0.00547 | -0.053 | 137.78
5 | 0.804 | 0.00563 | -0.053 | 142.956
5.5 | 0.849 | 0.00565 | -0.054 | 150.071
6 | 0.885 | 0.0057 | -0.054 | 155.455
6.5 | 0.914 | 0.0058 | -0.054 | 157.639
7 | 0.934 | 0.0059 | -0.054 | 158.326
7.5 | 0.944 | 0.00591 | -0.055 | 159.864
8 | 0.944 | 0.0061 | -0.055 | 154.618
8.5 | 0.933 | 0.00634 | -0.055 | 147.28
9 | 0.913 | 0.00653 | -0.056 | 139.869
9.5 | 0.884 | 0.00676 | -0.056 | 130.746
10 | 0.847 | 0.00691 | -0.056 | 122.525
10.5 | 0.805 | 0.00728 | -0.056 | 110.554
11 | 0.759 | 0.00758 | -0.057 | 100.132
11.5 | 0.706 | 0.01308 | -0.056 | 53.945
12 | 0.649 | 0.01448 | -0.056 | 44.863
12.5 | 0.584 | 0.01915 | -0.054 | 30.471

## 148. Re 20M Mach 0.10 (2)
BIGFOIL.COM POLAR EXPORT
HN-785SR
HN-785SR |  |  |  | Cl Max: | 1.8308 | at alpha= | 17 | deg
XFOIL ncrit=9 |  |  |  | L/D Max: | 145.27 | at alpha= | 7.5 | deg
Re: | 20000000 |  |  | Cd Min: | 0.07694 | at alpha= | 20 | deg
Mach: | 0.1 |  |  | Cl=0 at alpha= | -2.0009 | deg
|  |  |  | @ Cl=0.1, Cd= | 0.0046756
|  |  |  | @ Cl=0.4, Cd= | 0.0047908
|  |  |  | @ Cl=0.6, Cd= | 0.0052551
alpha (deg) | Cl | Cd | Cm | Cl/Cd
-16.5 | -1.32 | 0.04445 | -0.0534 | -29.6963
-16 | -1.3792 | 0.03058 | -0.0647 | -45.1014
-15.5 | -1.3612 | 0.02893 | -0.0619 | -47.0515
-15 | -1.3398 | 0.0262 | -0.06 | -51.1374
-14.5 | -1.3161 | 0.02327 | -0.0578 | -56.5578
-14 | -1.2828 | 0.02118 | -0.0558 | -60.5666
-13.5 | -1.2581 | 0.01819 | -0.0525 | -69.1644
-13 | -1.2074 | 0.01637 | -0.053 | -73.7569
-12.5 | -1.1551 | 0.01469 | -0.0535 | -78.6317
-12 | -1.103 | 0.01281 | -0.054 | -86.1046
-11.5 | -1.0475 | 0.01166 | -0.0545 | -89.837
-11 | -0.9912 | 0.01037 | -0.0552 | -95.5834
-10.5 | -0.9337 | 0.00938 | -0.0559 | -99.5416
-10 | -0.8803 | 0.00851 | -0.0556 | -103.443
-9.5 | -0.8261 | 0.00785 | -0.0553 | -105.2357
-9 | -0.7739 | 0.00726 | -0.0545 | -106.5978
-8.5 | -0.7218 | 0.00684 | -0.0536 | -105.5263
-8 | -0.6681 | 0.00649 | -0.053 | -102.943
-7.5 | -0.6135 | 0.00618 | -0.0527 | -99.2718
-7 | -0.5586 | 0.00591 | -0.0524 | -94.5178
-6.5 | -0.5035 | 0.0056 | -0.0521 | -89.9107
-6 | -0.4479 | 0.00544 | -0.052 | -82.3346
-5.5 | -0.3921 | 0.0053 | -0.0519 | -73.9811
-5 | -0.3362 | 0.00518 | -0.0518 | -64.9035
-4.5 | -0.2802 | 0.00507 | -0.0517 | -55.2663
-4 | -0.2242 | 0.00498 | -0.0517 | -45.0201
-3.5 | -0.1681 | 0.00491 | -0.0516 | -34.2363
-3 | -0.112 | 0.00483 | -0.0516 | -23.1884
-2.5 | -0.056 | 0.00481 | -0.0516 | -11.6424
-2 | 0.0001 | 0.00474 | -0.0516 | 0.021097
-1.5 | 0.0562 | 0.00466 | -0.0517 | 12.0601
-1 | 0.1122 | 0.00468 | -0.0517 | 23.9744
-0.5 | 0.1681 | 0.00465 | -0.0517 | 36.1505
0 | 0.2242 | 0.00463 | -0.0518 | 48.4233
0.5 | 0.2798 | 0.00472 | -0.0517 | 59.2797
1 | 0.3358 | 0.00473 | -0.0518 | 70.9937
1.5 | 0.3918 | 0.00477 | -0.0518 | 82.1384
2 | 0.447 | 0.00491 | -0.0518 | 91.0387
2.5 | 0.5027 | 0.005 | -0.0518 | 100.54
3.5 | 0.6133 | 0.00529 | -0.0516 | 115.9357
4 | 0.6681 | 0.00557 | -0.0514 | 119.9461
4.5 | 0.7233 | 0.00577 | -0.0512 | 125.3553
5 | 0.7784 | 0.00598 | -0.0511 | 130.1672
5.5 | 0.8331 | 0.00623 | -0.0509 | 133.7239
6 | 0.8876 | 0.0065 | -0.0506 | 136.5538
7 | 0.9956 | 0.007 | -0.0498 | 142.2286
7.5 | 1.0474 | 0.00721 | -0.0489 | 145.2705
8 | 1.101 | 0.00762 | -0.0485 | 144.4882
8.5 | 1.1542 | 0.00806 | -0.048 | 143.201
9 | 1.2071 | 0.00851 | -0.0475 | 141.8449
9.5 | 1.2595 | 0.009 | -0.0469 | 139.9444
10 | 1.3112 | 0.00956 | -0.0462 | 137.1548
10.5 | 1.3628 | 0.01007 | -0.0455 | 135.3327
11 | 1.4135 | 0.01066 | -0.0447 | 132.5985
11.5 | 1.4633 | 0.01133 | -0.0437 | 129.1527
12 | 1.5126 | 0.01199 | -0.0427 | 126.1551
12.5 | 1.5606 | 0.01276 | -0.0414 | 122.3041
13 | 1.6074 | 0.01357 | -0.0401 | 118.4525
13.5 | 1.6517 | 0.01459 | -0.0384 | 113.2077
14 | 1.6945 | 0.01565 | -0.0365 | 108.2748
15 | 1.7695 | 0.01837 | -0.0312 | 96.3255
15.5 | 1.8019 | 0.01984 | -0.028 | 90.8216
16 | 1.8266 | 0.02151 | -0.0237 | 84.9186
16.5 | 1.8302 | 0.02315 | -0.0158 | 79.0583
17 | 1.8308 | 0.02547 | -0.0092 | 71.8806
17.5 | 1.827 | 0.02859 | -0.0038 | 63.9035
18 | 1.8141 | 0.03314 | 0.0001 | 54.7405
18.5 | 1.7994 | 0.03891 | 0.0016 | 46.2452
19 | 1.7761 | 0.04694 | 0.0003 | 37.8377
19.5 | 1.7422 | 0.05812 | -0.0045 | 29.9759
20 | 1.6756 | 0.07694 | -0.0157 | 21.778

## 149. Re 20M Mach 0.25 (1)
BIGFOIL.COM POLAR EXPORT
HN-785SR
HN-785SR |  |  |  | Cl Max: | 0.925 | at alpha= | 7 | deg
JavaFoil+Calcfoil stall+Eppler ext transition |  |  |  | L/D Max: | 154.754 | at alpha= | 7 | deg
Re: | 20000000 |  |  | Cd Min: | 0.00542 | at alpha= | 3 | deg
Mach: | 0.25 |  |  | Cl=0 at alpha= | -2.075 | deg
|  |  |  | @ Cl=0.1, Cd= | 0.06205
|  |  |  | @ Cl=0.4, Cd= | 0.06205
|  |  |  | @ Cl=0.6, Cd= | 0.06205
alpha (deg) | Cl | Cd | Cm | Cl/Cd
-13 | -0.062 | 0.08006 | -0.024 | -0.77
-12.5 | -0.059 | 0.07445 | -0.025 | -0.792
-12 | -0.056 | 0.07376 | -0.024 | -0.759
-11.5 | -0.127 | 0.06948 | -0.024 | -1.825
-11 | -0.197 | 0.06535 | -0.025 | -3.014
-10.5 | -0.253 | 0.0612 | -0.025 | -4.136
-10 | -0.302 | 0.05675 | -0.026 | -5.326
-9.5 | -0.346 | 0.05014 | -0.029 | -6.903
-9 | -0.459 | 0.00864 | -0.045 | -53.106
-8.5 | -0.488 | 0.00761 | -0.046 | -64.07
-8 | -0.5 | 0.00775 | -0.046 | -64.451
-7.5 | -0.493 | 0.00742 | -0.047 | -66.451
-7 | -0.476 | 0.00719 | -0.047 | -66.278
-6.5 | -0.451 | 0.007 | -0.047 | -64.389
-6 | -0.417 | 0.00678 | -0.048 | -61.44
-5.5 | -0.376 | 0.00665 | -0.048 | -56.592
-5 | -0.33 | 0.00677 | -0.048 | -48.714
-4.5 | -0.279 | 0.00701 | -0.049 | -39.837
-4 | -0.225 | 0.00683 | -0.049 | -32.921
-3.5 | -0.168 | 0.00666 | -0.049 | -25.303
-3 | -0.11 | 0.00754 | -0.05 | -14.617
-2.5 | -0.051 | 0.0078 | -0.05 | -6.537
-2 | 0.009 | 0.00741 | -0.05 | 1.192
-1.5 | 0.069 | 0.00696 | -0.051 | 9.897
-1 | 0.129 | 0.00661 | -0.051 | 19.505
-0.5 | 0.189 | 0.00634 | -0.051 | 29.837
0 | 0.249 | 0.00609 | -0.052 | 40.912
0.5 | 0.309 | 0.0059 | -0.052 | 52.379
1 | 0.369 | 0.00576 | -0.052 | 64.046
1.5 | 0.429 | 0.00563 | -0.053 | 76.13
2 | 0.488 | 0.00555 | -0.053 | 87.947
2.5 | 0.548 | 0.0055 | -0.053 | 99.576
3 | 0.607 | 0.00542 | -0.054 | 111.876
3.5 | 0.664 | 0.00546 | -0.054 | 121.697
4 | 0.72 | 0.00552 | -0.054 | 130.427
4.5 | 0.773 | 0.00566 | -0.054 | 136.513
5 | 0.823 | 0.00571 | -0.055 | 144.063
5.5 | 0.866 | 0.00576 | -0.055 | 150.344
6 | 0.898 | 0.00581 | -0.055 | 154.445
6.5 | 0.918 | 0.00596 | -0.056 | 154.13
7 | 0.925 | 0.00598 | -0.056 | 154.754
7.5 | 0.916 | 0.00617 | -0.056 | 148.474
8 | 0.889 | 0.00636 | -0.056 | 139.721
8.5 | 0.844 | 0.00664 | -0.057 | 127.061
9 | 0.782 | 0.00689 | -0.057 | 113.508
9.5 | 0.704 | 0.00713 | -0.057 | 98.682
10 | 0.613 | 0.00748 | -0.058 | 82.037
10.5 | 0.51 | 0.01271 | -0.058 | 40.103
11 | 0.389 | 0.01594 | -0.056 | 24.381
11.5 | 0.244 | 0.04073 | -0.048 | 5.979
12 | 0.082 | 0.06205 | -0.041 | 1.327

## 150. Re 20M Mach 0.25 (2)
BIGFOIL.COM POLAR EXPORT
HN-785SR
HN-785SR |  |  |  | Cl Max: | 1.5167 | at alpha= | 12 | deg
XFOIL ncrit=9 |  |  |  | L/D Max: | 142.107 | at alpha= | 7.5 | deg
Re: | 20000000 |  |  | Cd Min: | 0.14015 | at alpha= | 17 | deg
Mach: | 0.25 |  |  | Cl=0 at alpha= | -1.9974 | deg
|  |  |  | @ Cl=0.1, Cd= | 0.0046526
|  |  |  | @ Cl=0.4, Cd= | 0.0047865
|  |  |  | @ Cl=0.6, Cd= | 0.0052585
alpha (deg) | Cl | Cd | Cm | Cl/Cd
-9 | -0.7542 | 0.01971 | -0.0652 | -38.2648
-8.5 | -0.7362 | 0.01168 | -0.0615 | -63.0308
-8 | -0.6935 | 0.00832 | -0.0587 | -83.3534
-7.5 | -0.6388 | 0.0072 | -0.0573 | -88.7222
-7 | -0.5825 | 0.00635 | -0.0561 | -91.7323
-6.5 | -0.5246 | 0.00591 | -0.0553 | -88.7648
-6 | -0.4665 | 0.00556 | -0.0547 | -83.9029
-5.5 | -0.4079 | 0.00539 | -0.0543 | -75.6772
-5 | -0.3494 | 0.00525 | -0.054 | -66.5524
-4.5 | -0.2909 | 0.00513 | -0.0537 | -56.7057
-4 | -0.2326 | 0.005 | -0.0535 | -46.52
-3.5 | -0.1743 | 0.00494 | -0.0534 | -35.2834
-3 | -0.1162 | 0.00483 | -0.0532 | -24.058
-2.5 | -0.0582 | 0.0048 | -0.0531 | -12.125
-2 | -0.0003 | 0.00473 | -0.0531 | -0.063425
-1.5 | 0.0575 | 0.00466 | -0.0531 | 12.3391
-0.5 | 0.1729 | 0.00464 | -0.0531 | 37.2629
0 | 0.2307 | 0.00463 | -0.0531 | 49.8272
0.5 | 0.288 | 0.00471 | -0.053 | 61.1465
1 | 0.3458 | 0.00473 | -0.0531 | 73.1078
1.5 | 0.4034 | 0.00479 | -0.0531 | 84.2171
2 | 0.4604 | 0.00492 | -0.053 | 93.5772
2.5 | 0.5181 | 0.00501 | -0.0529 | 103.4132
3 | 0.575 | 0.00518 | -0.0527 | 111.0039
3.5 | 0.6323 | 0.00536 | -0.0525 | 117.9664
4 | 0.6893 | 0.00562 | -0.0521 | 122.6512
4.5 | 0.7467 | 0.00585 | -0.0518 | 127.641
5 | 0.8041 | 0.00607 | -0.0515 | 132.4712
5.5 | 0.861 | 0.00639 | -0.0509 | 134.7418
6 | 0.9181 | 0.00669 | -0.0503 | 137.2347
6.5 | 0.9751 | 0.00697 | -0.0497 | 139.8996
7 | 1.0314 | 0.00729 | -0.0487 | 141.4815
7.5 | 1.0857 | 0.00764 | -0.0473 | 142.1073
8 | 1.1418 | 0.00822 | -0.0462 | 138.9051
8.5 | 1.1976 | 0.00883 | -0.0449 | 135.6285
9 | 1.2531 | 0.0095 | -0.0436 | 131.9053
9.5 | 1.3079 | 0.01027 | -0.042 | 127.3515
10 | 1.3602 | 0.01134 | -0.0399 | 119.9471
10.5 | 1.4133 | 0.0123 | -0.0379 | 114.9024
11 | 1.4612 | 0.01384 | -0.035 | 105.578
11.5 | 1.498 | 0.01651 | -0.0307 | 90.7329
12 | 1.5167 | 0.02067 | -0.0244 | 73.3769
12.5 | 1.5037 | 0.0265 | -0.0154 | 56.7434
13 | 1.4686 | 0.03064 | -0.0038 | 47.9308
13.5 | 1.4218 | 0.03746 | 0.0023 | 37.9552
14 | 1.3894 | 0.0458 | 0.0017 | 30.3362
14.5 | 1.3564 | 0.05758 | -0.0049 | 23.5568
15 | 1.3254 | 0.0726 | -0.0156 | 18.2562
15.5 | 1.2986 | 0.08855 | -0.0261 | 14.6652
16 | 1.2572 | 0.10736 | -0.0377 | 11.7101
16.5 | 1.2369 | 0.12156 | -0.0461 | 10.1752
17 | 1.1979 | 0.14015 | -0.0579 | 8.5473

## 151. Re 20M Mach 0.50 (1)
BIGFOIL.COM POLAR EXPORT
HN-785SR
HN-785SR |  |  |  | Cl Max: | 1.197 | at alpha= | 20 | deg
JavaFoil+Calcfoil stall+Eppler ext transition |  |  |  | L/D Max: | 143.473 | at alpha= | 5 | deg
Re: | 20000000 |  |  | Cd Min: | 0.00566 | at alpha= | 3 | deg
Mach: | 0.5 |  |  | Cl=0 at alpha= | -2.0746 | deg
|  |  |  | @ Cl=0.1, Cd= | 0.0071296
|  |  |  | @ Cl=0.4, Cd= | 0.0059651
|  |  |  | @ Cl=0.6, Cd= | 0.0057254
alpha (deg) | Cl | Cd | Cm | Cl/Cd
-20 | -0.934 | 0.17688 | -0.026 | -5.281
-19.5 | -0.909 | 0.1642 | -0.026 | -5.535
-19 | -0.883 | 0.16033 | -0.026 | -5.509
-18.5 | -0.857 | 0.15569 | -0.026 | -5.506
-18 | -0.832 | 0.14882 | -0.025 | -5.588
-17.5 | -0.806 | 0.14195 | -0.026 | -5.681
-17 | -0.782 | 0.13047 | -0.026 | -5.997
-16.5 | -0.756 | 0.12593 | -0.026 | -6.004
-16 | -0.731 | 0.11819 | -0.026 | -6.182
-15.5 | -0.706 | 0.10959 | -0.026 | -6.439
-15 | -0.681 | 0.10153 | -0.027 | -6.707
-14.5 | -0.656 | 0.09576 | -0.027 | -6.85
-14 | -0.632 | 0.08752 | -0.028 | -7.222
-13.5 | -0.614 | 0.07446 | -0.032 | -8.243
-13 | -0.606 | 0.05407 | -0.037 | -11.215
-12.5 | -0.55 | 0.08295 | -0.026 | -6.631
-12 | -0.526 | 0.07467 | -0.028 | -7.049
-11.5 | -0.508 | 0.06167 | -0.032 | -8.242
-11 | -0.51 | 0.03586 | -0.04 | -14.222
-10.5 | -0.532 | 0.01221 | -0.048 | -43.606
-10 | -0.42 | 0.06284 | -0.027 | -6.685
-9.5 | -0.404 | 0.04826 | -0.034 | -8.369
-9 | -0.449 | 0.00961 | -0.05 | -46.726
-8.5 | -0.422 | 0.00826 | -0.051 | -51.065
-8 | -0.318 | 0.0466 | -0.031 | -6.819
-7.5 | -0.338 | 0.01196 | -0.049 | -28.266
-7 | -0.325 | 0.00797 | -0.052 | -40.729
-6.5 | -0.292 | 0.00803 | -0.053 | -36.358
-6 | -0.259 | 0.0076 | -0.053 | -34.089
-5.5 | -0.226 | 0.00721 | -0.054 | -31.377
-5 | -0.323 | 0.00696 | -0.054 | -46.379
-4.5 | -0.295 | 0.00675 | -0.054 | -43.695
-4 | -0.245 | 0.00722 | -0.055 | -33.92
-3.5 | -0.186 | 0.00705 | -0.055 | -26.407
-3 | -0.123 | 0.0068 | -0.056 | -18.036
-2.5 | -0.057 | 0.00746 | -0.056 | -7.624
-2 | 0.01 | 0.00776 | -0.056 | 1.271
-1.5 | 0.077 | 0.00726 | -0.057 | 10.603
-1 | 0.144 | 0.00688 | -0.057 | 20.953
-0.5 | 0.211 | 0.00656 | -0.057 | 32.232
0 | 0.278 | 0.00629 | -0.058 | 44.273
0.5 | 0.345 | 0.00608 | -0.058 | 56.796
1 | 0.412 | 0.00594 | -0.058 | 69.407
1.5 | 0.479 | 0.00582 | -0.059 | 82.375
2 | 0.546 | 0.00575 | -0.059 | 94.932
2.5 | 0.612 | 0.00572 | -0.06 | 107.04
3 | 0.677 | 0.00566 | -0.06 | 119.647
3.5 | 0.74 | 0.00573 | -0.06 | 129.142
4 | 0.799 | 0.00581 | -0.061 | 137.535
4.5 | 0.85 | 0.00598 | -0.061 | 142.148
5 | 0.89 | 0.00621 | -0.061 | 143.473
5.5 | 0.892 | 0.00638 | -0.062 | 139.929
6 | 0.697 | 0.00671 | -0.062 | 103.84
6.5 | 0.572 | 0.00661 | -0.062 | 86.658
7 | 0.606 | 0.00725 | -0.063 | 83.579
7.5 | 0.639 | 0.00717 | -0.063 | 89.138
8 | 0.673 | 0.00773 | -0.063 | 86.988
8.5 | 0.606 | 0.0369 | -0.05 | 16.414
9 | 0.739 | 0.00801 | -0.064 | 92.333
9.5 | 0.758 | 0.01462 | -0.063 | 51.853
10 | 0.653 | 0.06608 | -0.035 | 9.878
10.5 | 0.826 | 0.01501 | -0.064 | 55.005
11 | 0.801 | 0.02718 | -0.059 | 29.471
11.5 | 0.741 | 0.07244 | -0.04 | 10.225
12 | 0.899 | 0.01955 | -0.063 | 46.01
12.5 | 0.85 | 0.04647 | -0.054 | 18.3
13 | 0.832 | 0.07622 | -0.045 | 10.918
13.5 | 0.846 | 0.09191 | -0.04 | 9.204
14 | 0.869 | 0.10517 | -0.038 | 8.26
14.5 | 0.896 | 0.11284 | -0.038 | 7.936
15 | 0.925 | 0.11629 | -0.04 | 7.952
15.5 | 0.952 | 0.12393 | -0.04 | 7.681
16 | 0.977 | 0.13648 | -0.04 | 7.156
16.5 | 1.005 | 0.14057 | -0.04 | 7.146
17 | 1.033 | 0.14491 | -0.041 | 7.128
17.5 | 1.061 | 0.14964 | -0.042 | 7.091
18 | 1.085 | 0.16659 | -0.041 | 6.513
18.5 | 1.113 | 0.1694 | -0.042 | 6.572
19 | 1.141 | 0.17276 | -0.043 | 6.604
19.5 | 1.169 | 0.18438 | -0.044 | 6.338
20 | 1.197 | 0.19026 | -0.044 | 6.289

## 152. Re 20M Mach 0.50 (2)
BIGFOIL.COM POLAR EXPORT
HN-785SR
HN-785SR |  |  |  | Cl Max: | 1.1462 | at alpha= | 20 | deg
XFOIL ncrit=9 |  |  |  | L/D Max: | 141.125 | at alpha= | 5.5 | deg
Re: | 20000000 |  |  | Cd Min: | 0.31064 | at alpha= | 20 | deg
Mach: | 0.5 |  |  | Cl=0 at alpha= | -1.9787 | deg
|  |  |  | @ Cl=0.1, Cd= | 0.0046831
|  |  |  | @ Cl=0.4, Cd= | 0.0047743
|  |  |  | @ Cl=0.6, Cd= | 0.0051748
alpha (deg) | Cl | Cd | Cm | Cl/Cd
-20 | -0.8478 | 0.27821 | 0.0707 | -3.0473
-19.5 | -0.8263 | 0.27003 | 0.0658 | -3.06
-19 | -0.8052 | 0.26219 | 0.0611 | -3.0711
-18.5 | -0.7838 | 0.25382 | 0.0564 | -3.088
-18 | -0.7628 | 0.24577 | 0.0519 | -3.1037
-17.5 | -0.7421 | 0.23746 | 0.0475 | -3.1252
-17 | -0.7213 | 0.22921 | 0.0432 | -3.1469
-16.5 | -0.7003 | 0.22117 | 0.0392 | -3.1663
-16 | -0.6803 | 0.21297 | 0.0351 | -3.1943
-15.5 | -0.6606 | 0.20458 | 0.0311 | -3.2291
-15 | -0.6497 | 0.19176 | 0.0267 | -3.3881
-14.5 | -0.6339 | 0.18271 | 0.0227 | -3.4694
-14 | -0.6162 | 0.17487 | 0.019 | -3.5238
-13.5 | -0.6001 | 0.16651 | 0.0154 | -3.604
-13 | -0.5845 | 0.15846 | 0.0119 | -3.6886
-12.5 | -0.5698 | 0.15034 | 0.0085 | -3.7901
-12 | -0.5566 | 0.14201 | 0.0052 | -3.9194
-11 | -0.5274 | 0.12761 | -0.0009 | -4.1329
-10.5 | -0.5108 | 0.12074 | -0.0035 | -4.2306
-10 | -0.5012 | 0.11254 | -0.0067 | -4.4535
-9 | -0.5085 | 0.08964 | -0.0179 | -5.6727
-8.5 | -0.5 | 0.07952 | -0.0257 | -6.2877
-8 | -0.5098 | 0.0689 | -0.032 | -7.3991
-7.5 | -0.4681 | 0.05092 | -0.0652 | -9.1929
-7 | -0.4794 | 0.04053 | -0.0744 | -11.8283
-6.5 | -0.4891 | 0.03065 | -0.0752 | -15.9576
-6 | -0.4833 | 0.02067 | -0.0736 | -23.3817
-5.5 | -0.4609 | 0.01139 | -0.07 | -40.4653
-5 | -0.4109 | 0.00632 | -0.0658 | -65.0158
-4.5 | -0.3419 | 0.00549 | -0.0636 | -62.2769
-4 | -0.2724 | 0.00522 | -0.0622 | -52.1839
-3.5 | -0.2039 | 0.00502 | -0.0612 | -40.6175
-3 | -0.1361 | 0.00493 | -0.0604 | -27.6065
-2.5 | -0.0691 | 0.00484 | -0.0599 | -14.2769
-2 | -0.0028 | 0.00478 | -0.0595 | -0.58577
-1.5 | 0.0628 | 0.0047 | -0.0592 | 13.3617
-1 | 0.1287 | 0.00467 | -0.0591 | 27.5589
-0.5 | 0.1939 | 0.00463 | -0.0589 | 41.879
0 | 0.2592 | 0.00467 | -0.0588 | 55.5032
0.5 | 0.3243 | 0.00469 | -0.0587 | 69.1471
1 | 0.3896 | 0.00476 | -0.0585 | 81.8487
1.5 | 0.455 | 0.00485 | -0.0583 | 93.8144
2 | 0.5202 | 0.00498 | -0.0579 | 104.4578
2.5 | 0.586 | 0.00513 | -0.0574 | 114.23
3 | 0.6516 | 0.00534 | -0.0567 | 122.0225
3.5 | 0.7177 | 0.00562 | -0.0558 | 127.7046
4 | 0.7846 | 0.00595 | -0.0547 | 131.8655
4.5 | 0.8527 | 0.00623 | -0.0533 | 136.87
5 | 0.9209 | 0.00664 | -0.0516 | 138.6898
5.5 | 0.9907 | 0.00702 | -0.0494 | 141.1254
6 | 1.0577 | 0.00796 | -0.0457 | 132.8769
6.5 | 1.1025 | 0.01142 | -0.038 | 96.5412
7 | 1.1152 | 0.01794 | -0.0276 | 62.1628
7.5 | 1.1057 | 0.02591 | -0.0181 | 42.6746
8 | 1.0735 | 0.03245 | -0.0077 | 33.0817
8.5 | 1.0297 | 0.03881 | -0.0011 | 26.5318
9 | 0.9925 | 0.04828 | -0.0044 | 20.5572
9.5 | 0.966 | 0.06191 | -0.016 | 15.6033
10 | 0.9431 | 0.07915 | -0.0282 | 11.9154
10.5 | 0.9309 | 0.09227 | -0.0364 | 10.0889
11 | 0.9168 | 0.10596 | -0.0451 | 8.6523
11.5 | 0.9059 | 0.1198 | -0.0537 | 7.5618
12 | 0.8926 | 0.13532 | -0.0633 | 6.5962
12.5 | 0.8913 | 0.14901 | -0.0713 | 5.9815
13 | 0.9013 | 0.1601 | -0.0777 | 5.6296
13.5 | 0.9123 | 0.17123 | -0.084 | 5.3279
14 | 0.9234 | 0.1829 | -0.0906 | 5.0487
14.5 | 0.9367 | 0.19424 | -0.0969 | 4.8224
15 | 0.9518 | 0.20529 | -0.103 | 4.6364
15.5 | 0.9682 | 0.21608 | -0.109 | 4.4807
16 | 0.9852 | 0.22709 | -0.115 | 4.3384
16.5 | 1.0029 | 0.23836 | -0.1211 | 4.2075
17 | 1.0177 | 0.2535 | -0.1282 | 4.0146
17.5 | 1.0386 | 0.26336 | -0.1337 | 3.9437
18 | 1.0598 | 0.27307 | -0.1392 | 3.8811
18.5 | 1.0811 | 0.28254 | -0.1448 | 3.8264
19 | 1.1025 | 0.29199 | -0.1503 | 3.7758
19.5 | 1.1242 | 0.30139 | -0.1558 | 3.7301
20 | 1.1462 | 0.31064 | -0.1613 | 3.6898