## index
index | Re | Mach | Datasource
1 | 50000 | 0 | JavaFoil+Calcfoil stall+Eppler ext transition
2 | 50000 | 0 | XFOIL ncrit=9
3 | 50000 | 0.1 | JavaFoil+Calcfoil stall+Eppler ext transition
4 | 50000 | 0.1 | XFOIL ncrit=9
5 | 50000 | 0.25 | JavaFoil+Calcfoil stall+Eppler ext transition
6 | 50000 | 0.25 | XFOIL ncrit=9
7 | 50000 | 0.5 | JavaFoil+Calcfoil stall+Eppler ext transition
8 | 50000 | 0.5 | XFOIL ncrit=9
9 | 100000 | 0 | JavaFoil+Calcfoil stall+Eppler ext transition
10 | 100000 | 0 | XFOIL ncrit=9
11 | 100000 | 0.1 | JavaFoil+Calcfoil stall+Eppler ext transition
12 | 100000 | 0.1 | XFOIL ncrit=9
13 | 100000 | 0.25 | JavaFoil+Calcfoil stall+Eppler ext transition
14 | 100000 | 0.25 | XFOIL ncrit=9
15 | 100000 | 0.5 | JavaFoil+Calcfoil stall+Eppler ext transition
16 | 100000 | 0.5 | XFOIL ncrit=9
17 | 250000 | 0 | JavaFoil+Calcfoil stall+Eppler ext transition
18 | 250000 | 0 | XFOIL ncrit=9
19 | 250000 | 0.1 | JavaFoil+Calcfoil stall+Eppler ext transition
20 | 250000 | 0.1 | XFOIL ncrit=9
21 | 250000 | 0.25 | JavaFoil+Calcfoil stall+Eppler ext transition
22 | 250000 | 0.25 | XFOIL ncrit=9
23 | 250000 | 0.5 | JavaFoil+Calcfoil stall+Eppler ext transition
24 | 250000 | 0.5 | XFOIL ncrit=9
25 | 500000 | 0 | JavaFoil+Calcfoil stall+Eppler ext transition
26 | 500000 | 0 | XFOIL ncrit=9
27 | 500000 | 0.1 | JavaFoil+Calcfoil stall+Eppler ext transition
28 | 500000 | 0.1 | XFOIL ncrit=9
29 | 500000 | 0.25 | JavaFoil+Calcfoil stall+Eppler ext transition
30 | 500000 | 0.25 | XFOIL ncrit=9
31 | 500000 | 0.5 | JavaFoil+Calcfoil stall+Eppler ext transition
32 | 500000 | 0.5 | XFOIL ncrit=9
33 | 750000 | 0 | JavaFoil+Calcfoil stall+Eppler ext transition
34 | 750000 | 0 | XFOIL ncrit=9
35 | 750000 | 0.1 | JavaFoil+Calcfoil stall+Eppler ext transition
36 | 750000 | 0.1 | XFOIL ncrit=9
37 | 750000 | 0.25 | JavaFoil+Calcfoil stall+Eppler ext transition
38 | 750000 | 0.25 | XFOIL ncrit=9
39 | 750000 | 0.5 | JavaFoil+Calcfoil stall+Eppler ext transition
40 | 750000 | 0.5 | XFOIL ncrit=9
41 | 1000000 | 0 | JavaFoil+Calcfoil stall+Eppler ext transition
42 | 1000000 | 0 | XFOIL ncrit=9
43 | 1000000 | 0.1 | JavaFoil+Calcfoil stall+Eppler ext transition
44 | 1000000 | 0.1 | XFOIL ncrit=9
45 | 1000000 | 0.25 | JavaFoil+Calcfoil stall+Eppler ext transition
46 | 1000000 | 0.25 | XFOIL ncrit=9
47 | 1000000 | 0.5 | JavaFoil+Calcfoil stall+Eppler ext transition
48 | 1000000 | 0.5 | XFOIL ncrit=9
49 | 2000000 | 0 | JavaFoil+Calcfoil stall+Eppler ext transition
50 | 2000000 | 0 | XFOIL ncrit=9
51 | 2000000 | 0.1 | JavaFoil+Calcfoil stall+Eppler ext transition
52 | 2000000 | 0.1 | XFOIL ncrit=9
53 | 2000000 | 0.25 | JavaFoil+Calcfoil stall+Eppler ext transition
54 | 2000000 | 0.25 | XFOIL ncrit=9
55 | 2000000 | 0.5 | JavaFoil+Calcfoil stall+Eppler ext transition
56 | 2000000 | 0.5 | XFOIL ncrit=9
57 | 3000000 | 0 | JavaFoil+Calcfoil stall+Eppler ext transition
58 | 3000000 | 0 | XFOIL ncrit=9
59 | 3000000 | 0.1 | JavaFoil+Calcfoil stall+Eppler ext transition
60 | 3000000 | 0.1 | XFOIL ncrit=9
61 | 3000000 | 0.25 | JavaFoil+Calcfoil stall+Eppler ext transition
62 | 3000000 | 0.25 | XFOIL ncrit=9
63 | 3000000 | 0.5 | JavaFoil+Calcfoil stall+Eppler ext transition
64 | 3000000 | 0.5 | XFOIL ncrit=9
65 | 4000000 | 0 | JavaFoil+Calcfoil stall+Eppler ext transition
66 | 4000000 | 0 | XFOIL ncrit=9
67 | 4000000 | 0.1 | JavaFoil+Calcfoil stall+Eppler ext transition
68 | 4000000 | 0.1 | XFOIL ncrit=9
69 | 4000000 | 0.25 | JavaFoil+Calcfoil stall+Eppler ext transition
70 | 4000000 | 0.25 | XFOIL ncrit=9
71 | 4000000 | 0.5 | JavaFoil+Calcfoil stall+Eppler ext transition
72 | 4000000 | 0.5 | XFOIL ncrit=9
73 | 5000000 | 0 | JavaFoil+Calcfoil stall+Eppler ext transition
74 | 5000000 | 0 | XFOIL ncrit=9
75 | 5000000 | 0.1 | JavaFoil+Calcfoil stall+Eppler ext transition
76 | 5000000 | 0.1 | XFOIL ncrit=9
77 | 5000000 | 0.25 | JavaFoil+Calcfoil stall+Eppler ext transition
78 | 5000000 | 0.25 | XFOIL ncrit=9
79 | 5000000 | 0.5 | JavaFoil+Calcfoil stall+Eppler ext transition
80 | 5000000 | 0.5 | XFOIL ncrit=9
81 | 6000000 | 0 | JavaFoil+Calcfoil stall+Eppler ext transition
82 | 6000000 | 0 | XFOIL ncrit=9
83 | 6000000 | 0.1 | JavaFoil+Calcfoil stall+Eppler ext transition
84 | 6000000 | 0.1 | XFOIL ncrit=9
85 | 6000000 | 0.25 | JavaFoil+Calcfoil stall+Eppler ext transition
86 | 6000000 | 0.25 | XFOIL ncrit=9
87 | 6000000 | 0.5 | JavaFoil+Calcfoil stall+Eppler ext transition
88 | 6000000 | 0.5 | XFOIL ncrit=9
89 | 7000000 | 0 | JavaFoil+Calcfoil stall+Eppler ext transition
90 | 7000000 | 0 | XFOIL ncrit=9
91 | 7000000 | 0.1 | JavaFoil+Calcfoil stall+Eppler ext transition
92 | 7000000 | 0.1 | XFOIL ncrit=9
93 | 7000000 | 0.25 | JavaFoil+Calcfoil stall+Eppler ext transition
94 | 7000000 | 0.25 | XFOIL ncrit=9
95 | 7000000 | 0.5 | JavaFoil+Calcfoil stall+Eppler ext transition
96 | 7000000 | 0.5 | XFOIL ncrit=9
97 | 8000000 | 0 | JavaFoil+Calcfoil stall+Eppler ext transition
98 | 8000000 | 0 | XFOIL ncrit=9
99 | 8000000 | 0.1 | JavaFoil+Calcfoil stall+Eppler ext transition
100 | 8000000 | 0.1 | XFOIL ncrit=9
101 | 8000000 | 0.25 | JavaFoil+Calcfoil stall+Eppler ext transition
102 | 8000000 | 0.25 | XFOIL ncrit=9
103 | 8000000 | 0.5 | JavaFoil+Calcfoil stall+Eppler ext transition
104 | 8000000 | 0.5 | XFOIL ncrit=9
105 | 10000000 | 0 | JavaFoil+Calcfoil stall+Eppler ext transition
106 | 10000000 | 0 | XFOIL ncrit=9
107 | 10000000 | 0.1 | JavaFoil+Calcfoil stall+Eppler ext transition
108 | 10000000 | 0.1 | XFOIL ncrit=9
109 | 10000000 | 0.25 | JavaFoil+Calcfoil stall+Eppler ext transition
110 | 10000000 | 0.25 | XFOIL ncrit=9
111 | 10000000 | 0.5 | JavaFoil+Calcfoil stall+Eppler ext transition
112 | 10000000 | 0.5 | XFOIL ncrit=9
113 | 12000000 | 0 | JavaFoil+Calcfoil stall+Eppler ext transition
114 | 12000000 | 0 | XFOIL ncrit=9
115 | 12000000 | 0.1 | JavaFoil+Calcfoil stall+Eppler ext transition
116 | 12000000 | 0.1 | XFOIL ncrit=9
117 | 12000000 | 0.25 | JavaFoil+Calcfoil stall+Eppler ext transition
118 | 12000000 | 0.25 | XFOIL ncrit=9
119 | 12000000 | 0.5 | JavaFoil+Calcfoil stall+Eppler ext transition
120 | 12000000 | 0.5 | XFOIL ncrit=9
121 | 14000000 | 0 | JavaFoil+Calcfoil stall+Eppler ext transition
122 | 14000000 | 0 | XFOIL ncrit=9
123 | 14000000 | 0.1 | JavaFoil+Calcfoil stall+Eppler ext transition
124 | 14000000 | 0.1 | XFOIL ncrit=9
125 | 14000000 | 0.25 | JavaFoil+Calcfoil stall+Eppler ext transition
126 | 14000000 | 0.25 | XFOIL ncrit=9
127 | 14000000 | 0.5 | JavaFoil+Calcfoil stall+Eppler ext transition
128 | 14000000 | 0.5 | XFOIL ncrit=9
129 | 16000000 | 0 | JavaFoil+Calcfoil stall+Eppler ext transition
130 | 16000000 | 0 | XFOIL ncrit=9
131 | 16000000 | 0.1 | JavaFoil+Calcfoil stall+Eppler ext transition
132 | 16000000 | 0.1 | XFOIL ncrit=9
133 | 16000000 | 0.25 | JavaFoil+Calcfoil stall+Eppler ext transition
134 | 16000000 | 0.25 | XFOIL ncrit=9
135 | 16000000 | 0.5 | JavaFoil+Calcfoil stall+Eppler ext transition
136 | 16000000 | 0.5 | XFOIL ncrit=9
137 | 18000000 | 0 | JavaFoil+Calcfoil stall+Eppler ext transition
138 | 18000000 | 0 | XFOIL ncrit=9
139 | 18000000 | 0.1 | JavaFoil+Calcfoil stall+Eppler ext transition
140 | 18000000 | 0.1 | XFOIL ncrit=9
141 | 18000000 | 0.25 | JavaFoil+Calcfoil stall+Eppler ext transition
142 | 18000000 | 0.25 | XFOIL ncrit=9
143 | 18000000 | 0.5 | JavaFoil+Calcfoil stall+Eppler ext transition
144 | 18000000 | 0.5 | XFOIL ncrit=9
145 | 20000000 | 0 | JavaFoil+Calcfoil stall+Eppler ext transition
146 | 20000000 | 0 | XFOIL ncrit=9
147 | 20000000 | 0.1 | JavaFoil+Calcfoil stall+Eppler ext transition
148 | 20000000 | 0.1 | XFOIL ncrit=9
149 | 20000000 | 0.25 | JavaFoil+Calcfoil stall+Eppler ext transition
150 | 20000000 | 0.25 | XFOIL ncrit=9
151 | 20000000 | 0.5 | JavaFoil+Calcfoil stall+Eppler ext transition
152 | 20000000 | 0.5 | XFOIL ncrit=9

## 1. Re 50k Mach 0.00 (1)
BIGFOIL.COM POLAR EXPORT
HN-311S
HN-311S |  |  |  | Cl Max: | 0.629 | at alpha= | 9 | deg
JavaFoil+Calcfoil stall+Eppler ext transition |  |  |  | L/D Max: | 25.709 | at alpha= | 4.5 | deg
Re: | 50000 |  |  | Cd Min: | 0.01358 | at alpha= | -0.5 | deg
Mach: | 0 |  |  | Cl=0 at alpha= | 0 | deg
|  |  |  | @ Cl=0.1, Cd= | 0.014705
|  |  |  | @ Cl=0.4, Cd= | 0.018558
|  |  |  | @ Cl=0.6, Cd= | 0.2744
alpha (deg) | Cl | Cd | Cm | Cl/Cd
-14 | -0.426 | 0.2744 | 0.002 | -1.552
-13.5 | -0.452 | 0.2402 | 0.002 | -1.883
-13 | -0.479 | 0.22143 | 0.002 | -2.164
-12.5 | -0.506 | 0.20381 | 0.002 | -2.482
-12 | -0.532 | 0.18846 | 0.002 | -2.822
-11.5 | -0.556 | 0.17215 | 0.002 | -3.231
-11 | -0.579 | 0.1521 | 0.002 | -3.804
-10.5 | -0.598 | 0.13716 | 0.002 | -4.36
-10 | -0.613 | 0.12005 | 0.001 | -5.109
-9.5 | -0.624 | 0.10432 | 0.001 | -5.98
-9 | -0.629 | 0.09416 | 0.001 | -6.679
-8.5 | -0.628 | 0.08619 | 0.001 | -7.284
-8 | -0.62 | 0.07649 | 0.001 | -8.11
-7.5 | -0.606 | 0.06826 | 0.001 | -8.884
-7 | -0.584 | 0.0623 | 0.001 | -9.381
-6.5 | -0.556 | 0.0567 | 0.001 | -9.808
-6 | -0.524 | 0.05135 | 0.001 | -10.203
-5.5 | -0.488 | 0.04688 | 0.001 | -10.421
-5 | -0.45 | 0.04419 | 0.001 | -10.191
-4.5 | -0.511 | 0.01992 | 0.002 | -25.674
-4 | -0.458 | 0.01953 | 0.002 | -23.468
-3.5 | -0.404 | 0.01865 | 0.002 | -21.642
-3 | -0.347 | 0.01772 | 0.002 | -19.609
-2.5 | -0.29 | 0.01649 | 0.001 | -17.594
-2 | -0.232 | 0.01606 | 0.001 | -14.474
-1.5 | -0.174 | 0.01577 | 0.001 | -11.062
-1 | -0.116 | 0.01494 | 0.001 | -7.789
-0.5 | -0.058 | 0.01358 | 0 | -4.283
0 | 0 | 0.0141 | 0 | -0.002
0.5 | 0.058 | 0.01414 | 0 | 4.109
1 | 0.116 | 0.01492 | -0.001 | 7.795
1.5 | 0.174 | 0.01577 | -0.001 | 11.059
2 | 0.232 | 0.01604 | -0.001 | 14.485
2.5 | 0.29 | 0.01648 | -0.001 | 17.606
3 | 0.347 | 0.01774 | -0.002 | 19.578
3.5 | 0.404 | 0.01862 | -0.002 | 21.678
4 | 0.458 | 0.01957 | -0.002 | 23.425
4.5 | 0.511 | 0.01989 | -0.002 | 25.709
5 | 0.45 | 0.04345 | -0.001 | 10.365
5.5 | 0.488 | 0.04688 | -0.001 | 10.419
6 | 0.524 | 0.05135 | -0.001 | 10.202
6.5 | 0.556 | 0.05668 | -0.001 | 9.81
7 | 0.584 | 0.06229 | -0.001 | 9.382
7.5 | 0.606 | 0.06824 | -0.001 | 8.886
8 | 0.62 | 0.07647 | -0.001 | 8.111
8.5 | 0.628 | 0.08618 | -0.001 | 7.284
9 | 0.629 | 0.09415 | -0.001 | 6.679
9.5 | 0.624 | 0.10431 | -0.001 | 5.981
10 | 0.613 | 0.12003 | -0.001 | 5.11
10.5 | 0.598 | 0.13714 | -0.001 | 4.36
11 | 0.579 | 0.15211 | -0.002 | 3.804
11.5 | 0.556 | 0.17213 | -0.002 | 3.232
12 | 0.532 | 0.18847 | -0.002 | 2.822
12.5 | 0.506 | 0.20382 | -0.002 | 2.482
13 | 0.479 | 0.22141 | -0.002 | 2.164
13.5 | 0.452 | 0.24022 | -0.002 | 1.883
14 | 0.426 | 0.2744 | -0.002 | 1.552

## 2. Re 50k Mach 0.00 (2)
BIGFOIL.COM POLAR EXPORT
HN-311S
HN-311S |  |  |  | Cl Max: | 0.864 | at alpha= | 20 | deg
XFOIL ncrit=9 |  |  |  | L/D Max: | 25.593 | at alpha= | 4 | deg
Re: | 50000 |  |  | Cd Min: | 0.2601 | at alpha= | 20 | deg
Mach: | 0 |  |  | Cl=0 at alpha= | 0 | deg
|  |  |  | @ Cl=0.1, Cd= | 0.016253
|  |  |  | @ Cl=0.4, Cd= | 0.018265
|  |  |  | @ Cl=0.6, Cd= | 0.02854
alpha (deg) | Cl | Cd | Cm | Cl/Cd
-20 | -0.8632 | 0.25929 | 0.0804 | -3.3291
-19.5 | -0.8487 | 0.25434 | 0.0759 | -3.3369
-19 | -0.8447 | 0.25596 | 0.0691 | -3.3001
-18.5 | -0.8164 | 0.24053 | 0.0685 | -3.3942
-18 | -0.8008 | 0.23444 | 0.0648 | -3.4158
-17.5 | -0.7999 | 0.23527 | 0.0581 | -3.3999
-17 | -0.7699 | 0.22075 | 0.0578 | -3.4877
-16.5 | -0.7598 | 0.21628 | 0.0532 | -3.513
-16 | -0.7416 | 0.20754 | 0.0508 | -3.5733
-15.5 | -0.7351 | 0.20366 | 0.0462 | -3.6094
-15 | -0.7133 | 0.19382 | 0.0447 | -3.6802
-14.5 | -0.7199 | 0.19229 | 0.039 | -3.7438
-14 | -0.6896 | 0.18011 | 0.0387 | -3.8288
-13.5 | -0.6807 | 0.17297 | 0.0357 | -3.9354
-13 | -0.6833 | 0.16866 | 0.0316 | -4.0513
-12.5 | -0.6616 | 0.15883 | 0.0308 | -4.1655
-12 | -0.6529 | 0.15141 | 0.0287 | -4.3121
-11.5 | -0.6509 | 0.14482 | 0.0263 | -4.4945
-11 | -0.649 | 0.13787 | 0.0241 | -4.7073
-10.5 | -0.648 | 0.13072 | 0.022 | -4.9572
-10 | -0.6319 | 0.12142 | 0.0217 | -5.2042
-9.5 | -0.6173 | 0.11337 | 0.0217 | -5.445
-9 | -0.6105 | 0.10595 | 0.0217 | -5.7622
-8.5 | -0.6178 | 0.09911 | 0.0206 | -6.2335
-8 | -0.7041 | 0.07316 | -0.0121 | -9.6241
-7.5 | -0.7141 | 0.0602 | -0.0155 | -11.8621
-7 | -0.7117 | 0.04867 | -0.0151 | -14.623
-6.5 | -0.6843 | 0.04133 | -0.0128 | -16.557
-6 | -0.6483 | 0.03417 | -0.0098 | -18.9728
-5.5 | -0.6053 | 0.02903 | -0.0069 | -20.8508
-5 | -0.5624 | 0.02507 | -0.0039 | -22.4332
-4.5 | -0.5215 | 0.02164 | -0.0001 | -24.0989
-4 | -0.4857 | 0.01897 | 0.0057 | -25.6036
-3.5 | -0.4542 | 0.01779 | 0.0158 | -25.5312
-3 | -0.2626 | 0.01948 | 0 | -13.4805
-2.5 | -0.1409 | 0.01764 | -0.0168 | -7.9875
-2 | -0.1158 | 0.01663 | -0.0144 | -6.9633
-1.5 | -0.0885 | 0.01598 | -0.0113 | -5.5382
-1 | -0.0598 | 0.01557 | -0.0077 | -3.8407
-0.5 | -0.0304 | 0.01535 | -0.0038 | -1.9805
0 | 0 | 0.01528 | 0 | 0
0.5 | 0.0304 | 0.01535 | 0.0038 | 1.9805
1 | 0.0599 | 0.01557 | 0.0077 | 3.8471
1.5 | 0.0885 | 0.01598 | 0.0112 | 5.5382
2 | 0.1159 | 0.01663 | 0.0144 | 6.9693
2.5 | 0.1411 | 0.01763 | 0.0168 | 8.0034
3 | 0.2628 | 0.01947 | 0 | 13.4977
3.5 | 0.4541 | 0.01779 | -0.0158 | 25.5256
4 | 0.4855 | 0.01897 | -0.0056 | 25.593
4.5 | 0.5213 | 0.02164 | 0.0001 | 24.0896
5 | 0.5622 | 0.02505 | 0.0039 | 22.4431
5.5 | 0.6052 | 0.02902 | 0.0069 | 20.8546
6 | 0.6482 | 0.03415 | 0.0098 | 18.981
6.5 | 0.6843 | 0.04133 | 0.0127 | 16.557
7 | 0.7118 | 0.0487 | 0.0151 | 14.616
7.5 | 0.7143 | 0.06023 | 0.0154 | 11.8595
8 | 0.7046 | 0.07325 | 0.012 | 9.6191
8.5 | 0.6189 | 0.09918 | -0.0207 | 6.2402
9 | 0.6109 | 0.10598 | -0.0219 | 5.7643
9.5 | 0.6178 | 0.11337 | -0.0219 | 5.4494
10 | 0.6366 | 0.12193 | -0.0214 | 5.221
10.5 | 0.6492 | 0.13079 | -0.0222 | 4.9637
11 | 0.6495 | 0.13788 | -0.0243 | 4.7106
11.5 | 0.6513 | 0.1448 | -0.0265 | 4.4979
12 | 0.6534 | 0.15144 | -0.029 | 4.3146
12.5 | 0.6623 | 0.15886 | -0.031 | 4.1691
13 | 0.6841 | 0.1687 | -0.0318 | 4.0551
13.5 | 0.6828 | 0.17335 | -0.0357 | 3.9389
14 | 0.6902 | 0.1802 | -0.039 | 3.8302
14.5 | 0.7195 | 0.19213 | -0.0394 | 3.7449
15 | 0.7143 | 0.19395 | -0.045 | 3.6829
15.5 | 0.7343 | 0.20334 | -0.0467 | 3.6112
16 | 0.7429 | 0.20792 | -0.0509 | 3.573
16.5 | 0.7606 | 0.21652 | -0.0535 | 3.5128
17 | 0.7709 | 0.22118 | -0.058 | 3.4854
17.5 | 0.8003 | 0.23546 | -0.0584 | 3.3989
18 | 0.8017 | 0.23491 | -0.0651 | 3.4128
18.5 | 0.8174 | 0.24113 | -0.0687 | 3.3899
19 | 0.8451 | 0.25625 | -0.0694 | 3.298
19.5 | 0.8495 | 0.25498 | -0.0761 | 3.3316
20 | 0.864 | 0.2601 | -0.0806 | 3.3218

## 3. Re 50k Mach 0.10 (1)
BIGFOIL.COM POLAR EXPORT
HN-311S
HN-311S |  |  |  | Cl Max: | 0.623 | at alpha= | 8.5 | deg
JavaFoil+Calcfoil stall+Eppler ext transition |  |  |  | L/D Max: | 25.703 | at alpha= | 4.5 | deg
Re: | 50000 |  |  | Cd Min: | 0.0136 | at alpha= | -0.5 | deg
Mach: | 0.1 |  |  | Cl=0 at alpha= | 0 | deg
|  |  |  | @ Cl=0.1, Cd= | 0.014557
|  |  |  | @ Cl=0.4, Cd= | 0.018659
|  |  |  | @ Cl=0.6, Cd= | 0.2662
alpha (deg) | Cl | Cd | Cm | Cl/Cd
-13.5 | -0.412 | 0.26618 | 0.002 | -1.547
-13 | -0.442 | 0.23515 | 0.002 | -1.878
-12.5 | -0.472 | 0.21594 | 0.002 | -2.185
-12 | -0.501 | 0.19884 | 0.002 | -2.522
-11.5 | -0.53 | 0.17469 | 0.002 | -3.034
-11 | -0.556 | 0.15857 | 0.002 | -3.509
-10.5 | -0.58 | 0.14433 | 0.002 | -4.017
-10 | -0.599 | 0.12392 | 0.001 | -4.834
-9.5 | -0.613 | 0.1089 | 0.001 | -5.63
-9 | -0.621 | 0.09702 | 0.001 | -6.404
-8.5 | -0.623 | 0.08795 | 0.001 | -7.084
-8 | -0.618 | 0.07831 | 0.001 | -7.889
-7.5 | -0.606 | 0.06982 | 0.001 | -8.674
-7 | -0.585 | 0.06198 | 0.001 | -9.435
-6.5 | -0.557 | 0.05645 | 0.001 | -9.87
-6 | -0.525 | 0.05127 | 0.001 | -10.247
-5.5 | -0.49 | 0.04719 | 0.001 | -10.389
-5 | -0.452 | 0.04435 | 0.001 | -10.198
-4.5 | -0.514 | 0.02001 | 0.002 | -25.668
-4 | -0.461 | 0.01964 | 0.002 | -23.445
-3.5 | -0.406 | 0.01876 | 0.002 | -21.622
-3 | -0.349 | 0.01776 | 0.002 | -19.653
-2.5 | -0.292 | 0.01658 | 0.001 | -17.586
-2 | -0.234 | 0.01609 | 0.001 | -14.516
-1.5 | -0.175 | 0.01579 | 0.001 | -11.103
-1 | -0.117 | 0.01496 | 0.001 | -7.818
-0.5 | -0.058 | 0.0136 | 0 | -4.299
0 | 0 | 0.01412 | 0 | -0.002
0.5 | 0.058 | 0.01361 | 0 | 4.292
1 | 0.117 | 0.01494 | -0.001 | 7.823
1.5 | 0.175 | 0.0158 | -0.001 | 11.096
2 | 0.234 | 0.01608 | -0.001 | 14.526
2.5 | 0.292 | 0.01656 | -0.001 | 17.601
3 | 0.349 | 0.0178 | -0.002 | 19.61
3.5 | 0.406 | 0.01876 | -0.002 | 21.613
4 | 0.461 | 0.01962 | -0.002 | 23.477
4.5 | 0.514 | 0.01999 | -0.002 | 25.703
5 | 0.452 | 0.0436 | -0.001 | 10.371
5.5 | 0.49 | 0.04719 | -0.001 | 10.387
6 | 0.525 | 0.05128 | -0.001 | 10.245
6.5 | 0.557 | 0.05643 | -0.001 | 9.872
7 | 0.585 | 0.06197 | -0.001 | 9.437
7.5 | 0.606 | 0.06981 | -0.001 | 8.676
8 | 0.618 | 0.0783 | -0.001 | 7.89
8.5 | 0.623 | 0.08794 | -0.001 | 7.085
9 | 0.621 | 0.09701 | -0.001 | 6.405
9.5 | 0.613 | 0.10889 | -0.001 | 5.631
10 | 0.599 | 0.12391 | -0.001 | 4.834
10.5 | 0.58 | 0.14431 | -0.002 | 4.017
11 | 0.556 | 0.1586 | -0.002 | 3.508
11.5 | 0.53 | 0.17466 | -0.002 | 3.034
12 | 0.501 | 0.19885 | -0.002 | 2.522
12.5 | 0.472 | 0.21595 | -0.002 | 2.185
13 | 0.442 | 0.23513 | -0.002 | 1.878
13.5 | 0.412 | 0.2662 | -0.002 | 1.547

## 4. Re 50k Mach 0.10 (2)
BIGFOIL.COM POLAR EXPORT
HN-311S
HN-311S |  |  |  | Cl Max: | 0.8671 | at alpha= | 20 | deg
XFOIL ncrit=9 |  |  |  | L/D Max: | 25.558 | at alpha= | 3.5 | deg
Re: | 50000 |  |  | Cd Min: | 0.26098 | at alpha= | 20 | deg
Mach: | 0.1 |  |  | Cl=0 at alpha= | 0 | deg
|  |  |  | @ Cl=0.1, Cd= | 0.01631
|  |  |  | @ Cl=0.4, Cd= | 0.018367
|  |  |  | @ Cl=0.6, Cd= | 0.028667
alpha (deg) | Cl | Cd | Cm | Cl/Cd
-20 | -0.8663 | 0.26017 | 0.081 | -3.3297
-19.5 | -0.8523 | 0.25565 | 0.0762 | -3.3339
-19 | -0.8492 | 0.25799 | 0.0693 | -3.2916
-18.5 | -0.8187 | 0.24117 | 0.0692 | -3.3947
-18 | -0.8037 | 0.23541 | 0.0652 | -3.414
-17.5 | -0.8041 | 0.23705 | 0.0583 | -3.3921
-17 | -0.7718 | 0.22135 | 0.0583 | -3.4868
-16.5 | -0.7633 | 0.2176 | 0.0533 | -3.5078
-16 | -0.7427 | 0.20801 | 0.0514 | -3.5705
-15.5 | -0.7387 | 0.205 | 0.0463 | -3.6034
-15 | -0.7144 | 0.19435 | 0.0451 | -3.6758
-14.5 | -0.7237 | 0.19365 | 0.039 | -3.7372
-14 | -0.6914 | 0.18084 | 0.0389 | -3.8233
-13.5 | -0.6798 | 0.1732 | 0.0362 | -3.9249
-13 | -0.6867 | 0.16975 | 0.0315 | -4.0454
-12.5 | -0.6641 | 0.15969 | 0.0307 | -4.1587
-12 | -0.6552 | 0.15224 | 0.0287 | -4.3037
-11.5 | -0.6537 | 0.1457 | 0.0262 | -4.4866
-11 | -0.6519 | 0.13874 | 0.024 | -4.6987
-10.5 | -0.6507 | 0.13155 | 0.0219 | -4.9464
-10 | -0.6277 | 0.12151 | 0.0222 | -5.1658
-9.5 | -0.618 | 0.11394 | 0.0218 | -5.4239
-9 | -0.6102 | 0.10642 | 0.0218 | -5.7339
-8.5 | -0.6167 | 0.09947 | 0.0206 | -6.1999
-8 | -0.6988 | 0.07391 | -0.0116 | -9.4547
-7.5 | -0.7121 | 0.06105 | -0.0155 | -11.6642
-7 | -0.7122 | 0.04948 | -0.0154 | -14.3937
-6.5 | -0.6858 | 0.04206 | -0.0131 | -16.3053
-6 | -0.6511 | 0.03465 | -0.0102 | -18.7908
-5.5 | -0.6084 | 0.02945 | -0.0073 | -20.6587
-5 | -0.565 | 0.02536 | -0.0042 | -22.2792
-4.5 | -0.5238 | 0.02192 | -0.0004 | -23.896
-4 | -0.4871 | 0.01916 | 0.0051 | -25.4228
-3.5 | -0.4559 | 0.01783 | 0.0151 | -25.5693
-3 | -0.2833 | 0.01949 | 0.0033 | -14.5357
-2.5 | -0.1402 | 0.01773 | -0.0169 | -7.9075
-2 | -0.1154 | 0.01669 | -0.0145 | -6.9143
-1.5 | -0.0882 | 0.01603 | -0.0114 | -5.5022
-1 | -0.0596 | 0.01561 | -0.0077 | -3.8181
-0.5 | -0.0303 | 0.01538 | -0.0039 | -1.9701
0 | 0 | 0.01531 | 0 | 0
0.5 | 0.0303 | 0.01538 | 0.0039 | 1.9701
1 | 0.0597 | 0.01561 | 0.0077 | 3.8245
1.5 | 0.0882 | 0.01602 | 0.0114 | 5.5056
2 | 0.1155 | 0.01669 | 0.0145 | 6.9203
2.5 | 0.1404 | 0.01772 | 0.0169 | 7.9233
3 | 0.2835 | 0.01949 | -0.0034 | 14.5459
3.5 | 0.4557 | 0.01783 | -0.0151 | 25.558
4 | 0.4869 | 0.01916 | -0.0051 | 25.4123
4.5 | 0.5237 | 0.02192 | 0.0005 | 23.8914
5 | 0.5649 | 0.02536 | 0.0042 | 22.2752
5.5 | 0.6082 | 0.02944 | 0.0073 | 20.659
6 | 0.6511 | 0.03463 | 0.0102 | 18.8016
6.5 | 0.6859 | 0.04205 | 0.0131 | 16.3115
7 | 0.7123 | 0.04951 | 0.0154 | 14.387
8 | 0.6992 | 0.07401 | 0.0115 | 9.4474
8.5 | 0.6178 | 0.09954 | -0.0208 | 6.2066
9 | 0.6102 | 0.10642 | -0.022 | 5.7339
9.5 | 0.6181 | 0.11392 | -0.022 | 5.4257
10 | 0.6312 | 0.12186 | -0.022 | 5.1797
10.5 | 0.6519 | 0.13162 | -0.0221 | 4.9529
11 | 0.6524 | 0.13875 | -0.0242 | 4.702
11.5 | 0.6542 | 0.14569 | -0.0264 | 4.4904
12 | 0.6557 | 0.15226 | -0.029 | 4.3064
12.5 | 0.6646 | 0.1597 | -0.031 | 4.1616
13 | 0.6875 | 0.16979 | -0.0317 | 4.0491
13.5 | 0.6814 | 0.1735 | -0.0363 | 3.9274
14 | 0.6918 | 0.18089 | -0.0392 | 3.8244
14.5 | 0.7233 | 0.19348 | -0.0394 | 3.7384
15 | 0.7155 | 0.19451 | -0.0453 | 3.6785
15.5 | 0.7378 | 0.20463 | -0.0468 | 3.6055
16 | 0.7438 | 0.20833 | -0.0515 | 3.5703
16.5 | 0.7641 | 0.21783 | -0.0536 | 3.5078
17 | 0.7727 | 0.22176 | -0.0585 | 3.4844
17.5 | 0.8045 | 0.23724 | -0.0585 | 3.3911
18 | 0.8045 | 0.23588 | -0.0654 | 3.4106
18.5 | 0.8197 | 0.24177 | -0.0694 | 3.3904
19 | 0.8496 | 0.25828 | -0.0696 | 3.2895
19.5 | 0.853 | 0.25627 | -0.0765 | 3.3285
20 | 0.8671 | 0.26098 | -0.0812 | 3.3225

## 5. Re 50k Mach 0.25 (1)
BIGFOIL.COM POLAR EXPORT
HN-311S
HN-311S |  |  |  | Cl Max: | 0.595 | at alpha= | 7.5 | deg
JavaFoil+Calcfoil stall+Eppler ext transition |  |  |  | L/D Max: | 23.614 | at alpha= | 4 | deg
Re: | 50000 |  |  | Cd Min: | 0.01368 | at alpha= | -0.5 | deg
Mach: | 0.25 |  |  | Cl=0 at alpha= | 0 | deg
|  |  |  | @ Cl=0.1, Cd= | 0.4027
|  |  |  | @ Cl=0.4, Cd= | 0.4027
|  |  |  | @ Cl=0.6, Cd= | 0.4027
alpha (deg) | Cl | Cd | Cm | Cl/Cd
-12.5 | -0.07 | 0.40272 | 0.002 | -0.173
-12 | -0.204 | 0.33096 | 0.002 | -0.615
-11.5 | -0.283 | 0.28472 | 0.002 | -0.994
-11 | -0.353 | 0.23382 | 0.002 | -1.509
-10.5 | -0.416 | 0.19472 | 0.002 | -2.136
-10 | -0.472 | 0.16185 | 0.001 | -2.914
-9.5 | -0.518 | 0.13708 | 0.001 | -3.782
-9 | -0.555 | 0.11728 | 0.001 | -4.732
-8.5 | -0.58 | 0.10334 | 0.001 | -5.613
-8 | -0.593 | 0.0869 | 0.001 | -6.828
-7.5 | -0.595 | 0.07586 | 0.001 | -7.842
-7 | -0.583 | 0.06771 | 0.001 | -8.609
-6.5 | -0.561 | 0.05861 | 0.001 | -9.566
-6 | -0.532 | 0.05304 | 0.001 | -10.038
-5.5 | -0.499 | 0.04801 | 0.001 | -10.4
-5 | -0.462 | 0.04487 | 0.001 | -10.297
-4.5 | -0.422 | 0.04176 | 0.001 | -10.115
-4 | -0.472 | 0.01999 | 0.002 | -23.626
-3.5 | -0.416 | 0.01914 | 0.002 | -21.753
-3 | -0.359 | 0.01817 | 0.002 | -19.741
-2.5 | -0.3 | 0.01682 | 0.001 | -17.811
-2 | -0.24 | 0.0163 | 0.001 | -14.721
-1.5 | -0.18 | 0.01498 | 0.001 | -12.025
-1 | -0.12 | 0.01514 | 0.001 | -7.934
-0.5 | -0.06 | 0.01368 | 0 | -4.389
0 | 0 | 0.01422 | 0 | -0.002
0.5 | 0.06 | 0.01369 | 0 | 4.385
1 | 0.12 | 0.01507 | -0.001 | 7.968
1.5 | 0.18 | 0.01492 | -0.001 | 12.069
2 | 0.24 | 0.01629 | -0.001 | 14.726
2.5 | 0.3 | 0.0168 | -0.001 | 17.827
3 | 0.359 | 0.01814 | -0.002 | 19.766
3.5 | 0.416 | 0.01918 | -0.002 | 21.707
4 | 0.472 | 0.02 | -0.002 | 23.614
4.5 | 0.422 | 0.04176 | -0.001 | 10.114
5 | 0.462 | 0.04486 | -0.001 | 10.297
5.5 | 0.499 | 0.04801 | -0.001 | 10.397
6 | 0.532 | 0.05305 | -0.001 | 10.037
6.5 | 0.561 | 0.05862 | -0.001 | 9.564
7 | 0.583 | 0.0677 | -0.001 | 8.611
7.5 | 0.595 | 0.07585 | -0.001 | 7.843
8 | 0.593 | 0.08688 | -0.001 | 6.829
8.5 | 0.58 | 0.10332 | -0.001 | 5.614
9 | 0.555 | 0.11726 | -0.001 | 4.733
9.5 | 0.518 | 0.13705 | -0.001 | 3.783
10 | 0.472 | 0.16184 | -0.001 | 2.914
10.5 | 0.416 | 0.19473 | -0.002 | 2.136
11 | 0.353 | 0.23382 | -0.002 | 1.509
11.5 | 0.283 | 0.28473 | -0.002 | 0.994
12 | 0.204 | 0.33385 | -0.002 | 0.61
12.5 | 0.07 | 0.4027 | -0.002 | 0.173

## 6. Re 50k Mach 0.25 (2)
BIGFOIL.COM POLAR EXPORT
HN-311S
HN-311S |  |  |  | Cl Max: | 0.8853 | at alpha= | 20 | deg
XFOIL ncrit=9 |  |  |  | L/D Max: | 25.364 | at alpha= | 3.5 | deg
Re: | 50000 |  |  | Cd Min: | 0.26649 | at alpha= | 20 | deg
Mach: | 0.25 |  |  | Cl=0 at alpha= | 0 | deg
|  |  |  | @ Cl=0.1, Cd= | 0.016671
|  |  |  | @ Cl=0.4, Cd= | 0.01849
|  |  |  | @ Cl=0.6, Cd= | 0.029204
alpha (deg) | Cl | Cd | Cm | Cl/Cd
-20 | -0.8845 | 0.26569 | 0.0843 | -3.3291
-19.5 | -0.8748 | 0.26504 | 0.0779 | -3.3006
-19 | -0.8523 | 0.25297 | 0.0755 | -3.3692
-18.5 | -0.8332 | 0.2454 | 0.0723 | -3.3953
-18 | -0.8232 | 0.24291 | 0.0665 | -3.3889
-17.5 | -0.802 | 0.23245 | 0.064 | -3.4502
-17 | -0.7842 | 0.22535 | 0.0607 | -3.4799
-16.5 | -0.7846 | 0.22599 | 0.0539 | -3.4718
-16 | -0.7528 | 0.21163 | 0.0536 | -3.5572
-15.5 | -0.7422 | 0.20572 | 0.0492 | -3.6078
-15 | -0.7254 | 0.19846 | 0.0464 | -3.6551
-14.5 | -0.7092 | 0.19019 | 0.0437 | -3.7289
-14 | -0.708 | 0.18663 | 0.039 | -3.7936
-13.5 | -0.6824 | 0.17575 | 0.038 | -3.8828
-13 | -0.6727 | 0.16856 | 0.0349 | -3.9909
-12.5 | -0.6809 | 0.16507 | 0.0304 | -4.1249
-12 | -0.6711 | 0.1573 | 0.0283 | -4.2664
-11.5 | -0.643 | 0.14632 | 0.0284 | -4.3945
-11 | -0.6352 | 0.13875 | 0.0265 | -4.578
-10.5 | -0.6261 | 0.13095 | 0.025 | -4.7812
-10 | -0.6168 | 0.12316 | 0.0238 | -5.0081
-9.5 | -0.6274 | 0.11744 | 0.0215 | -5.3423
-9 | -0.6163 | 0.10948 | 0.0218 | -5.6293
-8.5 | -0.6131 | 0.10153 | 0.0208 | -6.0386
-8 | -0.6761 | 0.07748 | -0.0093 | -8.7261
-7.5 | -0.6986 | 0.06524 | -0.0151 | -10.7082
-7 | -0.7034 | 0.05473 | -0.0163 | -12.8522
-6.5 | -0.691 | 0.04599 | -0.015 | -15.025
-6 | -0.6655 | 0.03764 | -0.0121 | -17.6807
-5.5 | -0.6256 | 0.03194 | -0.009 | -19.5867
-5 | -0.5805 | 0.02712 | -0.0059 | -21.4049
-4.5 | -0.5373 | 0.02337 | -0.0021 | -22.991
-4 | -0.4969 | 0.02026 | 0.0027 | -24.5262
-3.5 | -0.4635 | 0.01827 | 0.0111 | -25.3695
-3 | -0.3971 | 0.0185 | 0.0187 | -21.4649
-2.5 | -0.1364 | 0.01822 | -0.0176 | -7.4863
-2 | -0.1126 | 0.01704 | -0.0153 | -6.608
-1.5 | -0.0861 | 0.01628 | -0.0121 | -5.2887
-1 | -0.0583 | 0.01581 | -0.0083 | -3.6875
-0.5 | -0.0298 | 0.01555 | -0.0041 | -1.9164
0 | 0 | 0.01547 | 0 | 0
0.5 | 0.0297 | 0.01555 | 0.0041 | 1.91
1 | 0.0584 | 0.01581 | 0.0083 | 3.6939
1.5 | 0.0862 | 0.01628 | 0.0121 | 5.2948
2 | 0.1127 | 0.01703 | 0.0153 | 6.6177
2.5 | 0.1366 | 0.01821 | 0.0175 | 7.5014
3 | 0.397 | 0.0185 | -0.0186 | 21.4595
3.5 | 0.4634 | 0.01827 | -0.0111 | 25.364
4 | 0.4967 | 0.02026 | -0.0027 | 24.5163
4.5 | 0.5372 | 0.02338 | 0.0022 | 22.9769
5 | 0.5804 | 0.02711 | 0.0059 | 21.4091
5.5 | 0.6256 | 0.03194 | 0.009 | 19.5867
6 | 0.6655 | 0.03765 | 0.0121 | 17.676
6.5 | 0.6911 | 0.046 | 0.0149 | 15.0239
7 | 0.7039 | 0.0547 | 0.0163 | 12.8684
7.5 | 0.6988 | 0.06527 | 0.015 | 10.7063
8 | 0.6762 | 0.07756 | 0.0092 | 8.7184
9 | 0.615 | 0.10937 | -0.0221 | 5.6231
9.5 | 0.6272 | 0.11739 | -0.0218 | 5.3429
10 | 0.6181 | 0.1232 | -0.0238 | 5.017
10.5 | 0.6269 | 0.13098 | -0.0252 | 4.7862
11 | 0.6364 | 0.13885 | -0.0267 | 4.5834
11.5 | 0.6446 | 0.14646 | -0.0286 | 4.4012
12.5 | 0.6814 | 0.16508 | -0.0306 | 4.1277
13 | 0.6739 | 0.16869 | -0.0351 | 3.9949
13.5 | 0.6831 | 0.17587 | -0.0382 | 3.8841
14 | 0.7077 | 0.18646 | -0.0394 | 3.7955
14.5 | 0.7105 | 0.19048 | -0.0438 | 3.7301
15 | 0.727 | 0.1988 | -0.0466 | 3.6569
15.5 | 0.747 | 0.20746 | -0.0487 | 3.6007
16 | 0.7535 | 0.21182 | -0.0538 | 3.5573
16.5 | 0.7853 | 0.22618 | -0.0541 | 3.472
17 | 0.7849 | 0.22565 | -0.0609 | 3.4784
17.5 | 0.803 | 0.23294 | -0.0641 | 3.4472
18 | 0.8239 | 0.24331 | -0.0668 | 3.3862
18.5 | 0.834 | 0.24596 | -0.0726 | 3.3908
19 | 0.8533 | 0.25375 | -0.0757 | 3.3628
19.5 | 0.8753 | 0.26557 | -0.0782 | 3.2959
20 | 0.8853 | 0.26649 | -0.0845 | 3.3221

## 7. Re 50k Mach 0.50 (1)
BIGFOIL.COM POLAR EXPORT
HN-311S
HN-311S |  |  |  | Cl Max: | 1.052 | at alpha= | 20 | deg
JavaFoil+Calcfoil stall+Eppler ext transition |  |  |  | L/D Max: | 29.541 | at alpha= | 4 | deg
Re: | 50000 |  |  | Cd Min: | 0.01332 | at alpha= | 0 | deg
Mach: | 0.5 |  |  | Cl=0 at alpha= | 0 | deg
|  |  |  | @ Cl=0.1, Cd= | 0.014159
|  |  |  | @ Cl=0.4, Cd= | 0.18537
|  |  |  | @ Cl=0.6, Cd= | 0.26763
alpha (deg) | Cl | Cd | Cm | Cl/Cd
-20 | -1.052 | 0.46109 | 0.007 | -2.282
-19.5 | -1.027 | 0.46016 | 0.006 | -2.232
-19 | -1.002 | 0.43304 | 0.006 | -2.314
-18.5 | -0.974 | 0.41197 | 0.006 | -2.365
-18 | -0.949 | 0.39955 | 0.006 | -2.374
-17.5 | -0.923 | 0.40878 | 0.006 | -2.258
-17 | -0.898 | 0.38664 | 0.005 | -2.322
-16.5 | -0.872 | 0.37773 | 0.005 | -2.309
-16 | -0.845 | 0.36142 | 0.005 | -2.337
-15.5 | -0.819 | 0.36568 | 0.005 | -2.239
-15 | -0.793 | 0.36366 | 0.005 | -2.181
-14.5 | -0.767 | 0.3533 | 0.004 | -2.172
-14 | -0.742 | 0.33655 | 0.004 | -2.203
-13.5 | -0.714 | 0.30568 | 0.004 | -2.336
-13 | -0.688 | 0.2976 | 0.004 | -2.312
-12.5 | -0.662 | 0.29381 | 0.004 | -2.254
-12 | -0.636 | 0.29016 | 0.003 | -2.192
-11.5 | -0.609 | 0.26819 | 0.003 | -2.27
-11 | -0.583 | 0.2652 | 0.003 | -2.198
-10.5 | -0.557 | 0.26051 | 0.003 | -2.137
-10 | -0.53 | 0.24067 | 0.002 | -2.201
-9.5 | -0.503 | 0.22456 | 0.002 | -2.242
-9 | -0.477 | 0.22341 | 0.002 | -2.136
-8.5 | -0.451 | 0.20194 | 0.002 | -2.231
-8 | -0.424 | 0.19573 | 0.002 | -2.167
-7.5 | -0.398 | 0.19187 | 0.002 | -2.074
-7 | -0.371 | 0.16504 | 0.001 | -2.25
-6.5 | -0.345 | 0.16211 | 0.001 | -2.128
-6 | -0.397 | 0.10609 | 0.001 | -3.744
-5.5 | -0.5 | 0.06148 | 0.001 | -8.134
-5 | -0.491 | 0.0503 | 0.001 | -9.759
-4.5 | -0.46 | 0.04479 | 0.001 | -10.261
-4 | -0.521 | 0.0175 | 0.002 | -29.75
-3.5 | -0.462 | 0.01835 | 0.002 | -25.194
-3 | -0.4 | 0.01985 | 0.002 | -20.151
-2.5 | -0.334 | 0.01877 | 0.002 | -17.822
-2 | -0.268 | 0.01555 | 0.001 | -17.225
-1.5 | -0.201 | 0.01454 | 0.001 | -13.832
-1 | -0.134 | 0.01427 | 0.001 | -9.4
-0.5 | -0.067 | 0.01408 | 0 | -4.767
0 | 0 | 0.01332 | 0 | -0.002
0.5 | 0.067 | 0.01408 | 0 | 4.76
1 | 0.134 | 0.01424 | -0.001 | 9.419
1.5 | 0.201 | 0.01409 | -0.001 | 14.273
2 | 0.268 | 0.01558 | -0.001 | 17.19
2.5 | 0.334 | 0.01873 | -0.002 | 17.851
3 | 0.4 | 0.01981 | -0.002 | 20.183
3.5 | 0.462 | 0.01836 | -0.002 | 25.175
4 | 0.521 | 0.01762 | -0.002 | 29.541
4.5 | 0.46 | 0.04464 | -0.001 | 10.294
5 | 0.491 | 0.05029 | -0.001 | 9.759
5.5 | 0.5 | 0.06097 | -0.001 | 8.202
6 | 0.397 | 0.11311 | -0.001 | 3.514
6.5 | 0.345 | 0.17371 | -0.001 | 1.985
7 | 0.371 | 0.17488 | -0.001 | 2.123
7.5 | 0.398 | 0.18514 | -0.002 | 2.149
8 | 0.424 | 0.18815 | -0.002 | 2.255
8.5 | 0.451 | 0.1947 | -0.002 | 2.314
9 | 0.477 | 0.22191 | -0.002 | 2.151
9.5 | 0.503 | 0.22572 | -0.002 | 2.231
10 | 0.53 | 0.24189 | -0.002 | 2.189
10.5 | 0.557 | 0.26136 | -0.003 | 2.13
11 | 0.583 | 0.26513 | -0.003 | 2.198
11.5 | 0.609 | 0.26896 | -0.003 | 2.264
12 | 0.636 | 0.28976 | -0.003 | 2.195
12.5 | 0.662 | 0.29444 | -0.004 | 2.249
13 | 0.688 | 0.29826 | -0.004 | 2.307
13.5 | 0.714 | 0.30647 | -0.004 | 2.329
14 | 0.741 | 0.33651 | -0.004 | 2.203
14.5 | 0.767 | 0.35123 | -0.004 | 2.185
15 | 0.793 | 0.36115 | -0.005 | 2.196
15.5 | 0.819 | 0.36422 | -0.005 | 2.248
16 | 0.845 | 0.36171 | -0.005 | 2.335
16.5 | 0.872 | 0.37777 | -0.005 | 2.309
17 | 0.898 | 0.38899 | -0.005 | 2.308
17.5 | 0.923 | 0.41097 | -0.006 | 2.246
18 | 0.948 | 0.40155 | -0.006 | 2.362
18.5 | 0.974 | 0.41282 | -0.006 | 2.36
19 | 1.002 | 0.43038 | -0.006 | 2.328
19.5 | 1.027 | 0.45997 | -0.006 | 2.233
20 | 1.052 | 0.46058 | -0.007 | 2.284

## 8. Re 50k Mach 0.50 (2)
BIGFOIL.COM POLAR EXPORT
HN-311S
HN-311S |  |  |  | Cl Max: | 0.9724 | at alpha= | 20 | deg
XFOIL ncrit=9 |  |  |  | L/D Max: | 23.6475 | at alpha= | 3 | deg
Re: | 50000 |  |  | Cd Min: | 0.29284 | at alpha= | 20 | deg
Mach: | 0.5 |  |  | Cl=0 at alpha= | 0 | deg
|  |  |  | @ Cl=0.1, Cd= | 0.018808
|  |  |  | @ Cl=0.4, Cd= | 0.018686
|  |  |  | @ Cl=0.6, Cd= | 0.030045
alpha (deg) | Cl | Cd | Cm | Cl/Cd
-20 | -0.9717 | 0.29206 | 0.101 | -3.3271
-19.5 | -0.9509 | 0.2847 | 0.0957 | -3.34
-19 | -0.9384 | 0.28462 | 0.0883 | -3.297
-18.5 | -0.9084 | 0.2678 | 0.0861 | -3.3921
-18 | -0.8877 | 0.26028 | 0.0813 | -3.4106
-17.5 | -0.8749 | 0.25747 | 0.0746 | -3.3981
-17 | -0.8453 | 0.24344 | 0.0725 | -3.4723
-16.5 | -0.833 | 0.23973 | 0.0662 | -3.4747
-16 | -0.8055 | 0.22777 | 0.0638 | -3.5365
-15.5 | -0.7888 | 0.22071 | 0.059 | -3.5739
-15 | -0.7674 | 0.21218 | 0.0555 | -3.6167
-14.5 | -0.7473 | 0.20326 | 0.0519 | -3.6766
-14 | -0.7394 | 0.19915 | 0.0468 | -3.7128
-13.5 | -0.7113 | 0.18744 | 0.0448 | -3.7948
-13 | -0.6931 | 0.17915 | 0.0418 | -3.8688
-12.5 | -0.6768 | 0.17117 | 0.0389 | -3.954
-12 | -0.6614 | 0.16311 | 0.0361 | -4.0549
-11.5 | -0.6481 | 0.15516 | 0.0334 | -4.177
-11 | -0.6362 | 0.14732 | 0.0309 | -4.3185
-10.5 | -0.6218 | 0.13918 | 0.0292 | -4.4676
-10 | -0.6261 | 0.13362 | 0.0267 | -4.6857
-9.5 | -0.6055 | 0.12386 | 0.0257 | -4.8886
-8.5 | -0.618 | 0.10101 | 0.0059 | -6.1182
-8 | -0.6162 | 0.09031 | 0.0007 | -6.8232
-7.5 | -0.637 | 0.07881 | -0.0096 | -8.0827
-7 | -0.6466 | 0.06921 | -0.0132 | -9.3426
-6.5 | -0.6623 | 0.05981 | -0.0164 | -11.0734
-6 | -0.6748 | 0.05068 | -0.0177 | -13.3149
-5.5 | -0.6614 | 0.04285 | -0.0156 | -15.4352
-5 | -0.6378 | 0.03538 | -0.0126 | -18.0271
-4.5 | -0.5973 | 0.02964 | -0.0084 | -20.1518
-4 | -0.5516 | 0.02535 | -0.0035 | -21.7594
-3.5 | -0.5048 | 0.02187 | 0.0021 | -23.0818
-3 | -0.4618 | 0.01952 | 0.0099 | -23.6578
-2.5 | -0.4135 | 0.01868 | 0.021 | -22.136
-2 | -0.0954 | 0.01881 | -0.0181 | -5.0718
-1.5 | -0.0728 | 0.01757 | -0.0151 | -4.1434
-1 | -0.0489 | 0.01681 | -0.0107 | -2.909
-0.5 | -0.0251 | 0.01639 | -0.0055 | -1.5314
0 | 0 | 0.01625 | 0 | 0
0.5 | 0.0251 | 0.01639 | 0.0055 | 1.5314
1 | 0.049 | 0.01681 | 0.0107 | 2.9149
1.5 | 0.0728 | 0.01757 | 0.0151 | 4.1434
2 | 0.0955 | 0.01881 | 0.0181 | 5.0771
2.5 | 0.4134 | 0.01868 | -0.021 | 22.1306
3 | 0.4616 | 0.01952 | -0.0099 | 23.6475
3.5 | 0.5046 | 0.02187 | -0.002 | 23.0727
4 | 0.5515 | 0.02535 | 0.0035 | 21.7554
4.5 | 0.5972 | 0.02965 | 0.0084 | 20.1417
5 | 0.6377 | 0.03537 | 0.0126 | 18.0294
5.5 | 0.6616 | 0.04285 | 0.0156 | 15.4399
6 | 0.6745 | 0.0507 | 0.0176 | 13.3037
6.5 | 0.6622 | 0.05984 | 0.0163 | 11.0662
7 | 0.6468 | 0.06926 | 0.0131 | 9.3387
7.5 | 0.6372 | 0.07888 | 0.0094 | 8.0781
8 | 0.6166 | 0.09038 | -0.0008 | 6.8223
8.5 | 0.6192 | 0.10109 | -0.0059 | 6.1252
9 | 0.6094 | 0.11725 | -0.0234 | 5.1974
9.5 | 0.6068 | 0.12397 | -0.0258 | 4.8947
10 | 0.6229 | 0.13309 | -0.0271 | 4.6803
10.5 | 0.6228 | 0.13924 | -0.0294 | 4.4729
11 | 0.6372 | 0.1474 | -0.0311 | 4.3229
11.5 | 0.6491 | 0.15526 | -0.0336 | 4.1807
12 | 0.6624 | 0.1632 | -0.0363 | 4.0588
12.5 | 0.6776 | 0.17125 | -0.0391 | 3.9568
13 | 0.694 | 0.17925 | -0.042 | 3.8717
13.5 | 0.7117 | 0.18749 | -0.0451 | 3.7959
14 | 0.7394 | 0.19904 | -0.0471 | 3.7148
14.5 | 0.7483 | 0.20354 | -0.052 | 3.6764
15 | 0.7685 | 0.21245 | -0.0557 | 3.6173
15.5 | 0.7901 | 0.22121 | -0.0591 | 3.5717
16 | 0.806 | 0.22795 | -0.064 | 3.5359
16.5 | 0.8344 | 0.24044 | -0.0663 | 3.4703
17 | 0.846 | 0.24373 | -0.0728 | 3.4711
17.5 | 0.8762 | 0.25836 | -0.0747 | 3.3914
18 | 0.8885 | 0.26073 | -0.0815 | 3.4077
18.5 | 0.9092 | 0.26839 | -0.0863 | 3.3876
19 | 0.9387 | 0.28489 | -0.0886 | 3.295
19.5 | 0.9516 | 0.28534 | -0.096 | 3.335
20 | 0.9724 | 0.29284 | -0.1011 | 3.3206

## 9. Re 100k Mach 0.00 (1)
BIGFOIL.COM POLAR EXPORT
HN-311S
HN-311S |  |  |  | Cl Max: | 0.629 | at alpha= | 9 | deg
JavaFoil+Calcfoil stall+Eppler ext transition |  |  |  | L/D Max: | 32.039 | at alpha= | 4.5 | deg
Re: | 100000 |  |  | Cd Min: | 0.011 | at alpha= | 1.5 | deg
Mach: | 0 |  |  | Cl=0 at alpha= | 0 | deg
|  |  |  | @ Cl=0.1, Cd= | 0.0118
|  |  |  | @ Cl=0.4, Cd= | 0.014689
|  |  |  | @ Cl=0.6, Cd= | 0.21986
alpha (deg) | Cl | Cd | Cm | Cl/Cd
-14 | -0.426 | 0.21985 | 0.002 | -1.937
-13.5 | -0.452 | 0.19876 | 0.002 | -2.276
-13 | -0.479 | 0.17966 | 0.002 | -2.667
-12.5 | -0.506 | 0.16477 | 0.002 | -3.07
-12 | -0.532 | 0.15498 | 0.002 | -3.431
-11.5 | -0.556 | 0.13872 | 0.002 | -4.011
-11 | -0.579 | 0.12411 | 0.002 | -4.663
-10.5 | -0.598 | 0.11243 | 0.002 | -5.319
-10 | -0.613 | 0.10089 | 0.001 | -6.08
-9.5 | -0.624 | 0.09049 | 0.001 | -6.894
-9 | -0.629 | 0.08224 | 0.001 | -7.647
-8.5 | -0.628 | 0.07384 | 0.001 | -8.502
-8 | -0.62 | 0.06609 | 0.001 | -9.386
-7.5 | -0.606 | 0.06101 | 0.001 | -9.939
-7 | -0.584 | 0.055 | 0.001 | -10.628
-6.5 | -0.556 | 0.05051 | 0.001 | -11.009
-6 | -0.524 | 0.04692 | 0.001 | -11.166
-5.5 | -0.489 | 0.04317 | 0.001 | -11.315
-5 | -0.451 | 0.04015 | 0.001 | -11.225
-4.5 | -0.511 | 0.01598 | 0.002 | -32.007
-4 | -0.458 | 0.01582 | 0.002 | -28.97
-3.5 | -0.404 | 0.01477 | 0.002 | -27.334
-3 | -0.347 | 0.01373 | 0.002 | -25.301
-2.5 | -0.29 | 0.01226 | 0.001 | -23.665
-2 | -0.232 | 0.01175 | 0.001 | -19.771
-1.5 | -0.174 | 0.01103 | 0.001 | -15.814
-1 | -0.116 | 0.01185 | 0.001 | -9.817
-0.5 | -0.058 | 0.01172 | 0 | -4.967
0 | 0 | 0.0117 | 0 | -0.002
0.5 | 0.058 | 0.01172 | 0 | 4.963
1 | 0.116 | 0.01183 | -0.001 | 9.829
1.5 | 0.174 | 0.011 | -0.001 | 15.86
2 | 0.232 | 0.01175 | -0.001 | 19.781
2.5 | 0.29 | 0.01225 | -0.001 | 23.679
3 | 0.347 | 0.01375 | -0.002 | 25.258
3.5 | 0.404 | 0.01476 | -0.002 | 27.341
4 | 0.458 | 0.01582 | -0.002 | 28.976
4.5 | 0.511 | 0.01596 | -0.002 | 32.039
5 | 0.451 | 0.04015 | -0.001 | 11.223
5.5 | 0.488 | 0.04318 | -0.001 | 11.313
6 | 0.524 | 0.04691 | -0.001 | 11.168
6.5 | 0.556 | 0.0505 | -0.001 | 11.01
7 | 0.584 | 0.05499 | -0.001 | 10.629
7.5 | 0.606 | 0.061 | -0.001 | 9.94
8 | 0.62 | 0.06608 | -0.001 | 9.387
8.5 | 0.628 | 0.07384 | -0.001 | 8.502
9 | 0.629 | 0.08223 | -0.001 | 7.648
9.5 | 0.624 | 0.0905 | -0.001 | 6.894
10 | 0.613 | 0.1009 | -0.001 | 6.079
10.5 | 0.598 | 0.1124 | -0.002 | 5.32
11 | 0.579 | 0.12411 | -0.002 | 4.663
11.5 | 0.556 | 0.13872 | -0.002 | 4.01
12 | 0.532 | 0.15496 | -0.002 | 3.432
12.5 | 0.506 | 0.16478 | -0.002 | 3.07
13 | 0.479 | 0.17966 | -0.002 | 2.667
13.5 | 0.452 | 0.19876 | -0.002 | 2.276
14 | 0.426 | 0.21986 | -0.002 | 1.937

## 10. Re 100k Mach 0.00 (2)
BIGFOIL.COM POLAR EXPORT
HN-311S
HN-311S |  |  |  | Cl Max: | 0.8605 | at alpha= | 20 | deg
XFOIL ncrit=9 |  |  |  | L/D Max: | 35.609 | at alpha= | 3.5 | deg
Re: | 100000 |  |  | Cd Min: | 0.25739 | at alpha= | 20 | deg
Mach: | 0 |  |  | Cl=0 at alpha= | 0 | deg
|  |  |  | @ Cl=0.1, Cd= | 0.012219
|  |  |  | @ Cl=0.4, Cd= | 0.01169
|  |  |  | @ Cl=0.6, Cd= | 0.021389
alpha (deg) | Cl | Cd | Cm | Cl/Cd
-20 | -0.8596 | 0.25661 | 0.0795 | -3.3498
-19.5 | -0.8427 | 0.25005 | 0.0762 | -3.3701
-19 | -0.8265 | 0.24368 | 0.0723 | -3.3917
-18.5 | -0.8112 | 0.23754 | 0.0679 | -3.415
-18 | -0.8024 | 0.23464 | 0.0615 | -3.4197
-17.5 | -0.8005 | 0.23341 | 0.0549 | -3.4296
-17 | -0.7654 | 0.21667 | 0.0567 | -3.5326
-16.5 | -0.75 | 0.21004 | 0.0532 | -3.5707
-16 | -0.7443 | 0.20591 | 0.0469 | -3.6147
-15.5 | -0.7486 | 0.20352 | 0.0396 | -3.6783
-15 | -0.7103 | 0.18845 | 0.0421 | -3.7692
-14.5 | -0.697 | 0.18135 | 0.0391 | -3.8434
-14 | -0.7029 | 0.17708 | 0.0317 | -3.9694
-13.5 | -0.6825 | 0.16634 | 0.0308 | -4.103
-13 | -0.666 | 0.15871 | 0.0293 | -4.1963
-12.5 | -0.675 | 0.15255 | 0.0221 | -4.4248
-12 | -0.6552 | 0.14284 | 0.0221 | -4.587
-11.5 | -0.6588 | 0.13587 | 0.0169 | -4.8488
-11 | -0.6432 | 0.12705 | 0.0166 | -5.0626
-10.5 | -0.6602 | 0.11959 | 0.0088 | -5.5205
-10 | -0.6412 | 0.11045 | 0.0099 | -5.8053
-9 | -0.6478 | 0.09339 | 0.0027 | -6.9365
-8.5 | -0.7104 | 0.08316 | -0.0114 | -8.5426
-8 | -0.7439 | 0.05847 | -0.0193 | -12.7228
-7.5 | -0.7399 | 0.04529 | -0.0172 | -16.3369
-7 | -0.7194 | 0.03639 | -0.0138 | -19.7692
-6.5 | -0.6855 | 0.02996 | -0.0101 | -22.8805
-6 | -0.6436 | 0.02508 | -0.0075 | -25.6619
-5.5 | -0.5988 | 0.02127 | -0.005 | -28.1523
-5 | -0.5564 | 0.01833 | -0.0021 | -30.3546
-4.5 | -0.5174 | 0.01602 | 0.0009 | -32.2971
-4 | -0.48 | 0.01406 | 0.0043 | -34.1394
-3.5 | -0.4447 | 0.01249 | 0.0088 | -35.6045
-3 | -0.407 | 0.01168 | 0.0146 | -34.8459
-2.5 | -0.3449 | 0.01177 | 0.0167 | -29.3033
-2 | -0.213 | 0.0125 | 0.0038 | -17.04
-1.5 | -0.0722 | 0.01215 | -0.0139 | -5.9424
-1 | -0.0486 | 0.01161 | -0.0097 | -4.186
-0.5 | -0.025 | 0.01132 | -0.0049 | -2.2085
0 | 0 | 0.01122 | 0 | 0
0.5 | 0.025 | 0.01132 | 0.0049 | 2.2085
1 | 0.0486 | 0.01161 | 0.0097 | 4.186
1.5 | 0.0723 | 0.01215 | 0.0139 | 5.9506
2 | 0.2131 | 0.0125 | -0.0038 | 17.048
2.5 | 0.3448 | 0.01177 | -0.0167 | 29.2948
3 | 0.4068 | 0.01168 | -0.0146 | 34.8288
3.5 | 0.4444 | 0.01248 | -0.0088 | 35.609
4 | 0.4798 | 0.01406 | -0.0042 | 34.1252
4.5 | 0.5172 | 0.01602 | -0.0008 | 32.2846
5 | 0.5563 | 0.01832 | 0.0021 | 30.3657
5.5 | 0.5986 | 0.02127 | 0.005 | 28.1429
6 | 0.6435 | 0.02509 | 0.0075 | 25.6477
6.5 | 0.6855 | 0.02995 | 0.0102 | 22.8881
7 | 0.7194 | 0.03642 | 0.0139 | 19.7529
7.5 | 0.7401 | 0.04527 | 0.0171 | 16.3486
8 | 0.744 | 0.05856 | 0.0193 | 12.7049
8.5 | 0.7133 | 0.08334 | 0.0116 | 8.5589
9 | 0.6491 | 0.09341 | -0.0027 | 6.9489
10 | 0.6424 | 0.1105 | -0.01 | 5.8136
10.5 | 0.663 | 0.11967 | -0.0086 | 5.5402
11 | 0.6444 | 0.12711 | -0.0168 | 5.0696
11.5 | 0.6632 | 0.13617 | -0.0163 | 4.8704
12 | 0.6561 | 0.14293 | -0.0224 | 4.5904
12.5 | 0.676 | 0.15262 | -0.0223 | 4.4293
13 | 0.6671 | 0.15878 | -0.0295 | 4.2014
13.5 | 0.6858 | 0.16677 | -0.0304 | 4.1123
14 | 0.7022 | 0.17696 | -0.0323 | 3.9681
14.5 | 0.6978 | 0.18154 | -0.0393 | 3.8438
15 | 0.7112 | 0.18853 | -0.0424 | 3.7723
15.5 | 0.7485 | 0.20356 | -0.0401 | 3.677
16 | 0.7446 | 0.20597 | -0.0473 | 3.6151
16.5 | 0.751 | 0.21033 | -0.0534 | 3.5706
17 | 0.7665 | 0.21705 | -0.0568 | 3.5314
17.5 | 0.8013 | 0.23376 | -0.0551 | 3.4279
18 | 0.8033 | 0.23509 | -0.0617 | 3.417
18.5 | 0.812 | 0.23802 | -0.0682 | 3.4115
19 | 0.8274 | 0.24427 | -0.0725 | 3.3872
19.5 | 0.8436 | 0.25073 | -0.0763 | 3.3646
20 | 0.8605 | 0.25739 | -0.0797 | 3.3432

## 11. Re 100k Mach 0.10 (1)
BIGFOIL.COM POLAR EXPORT
HN-311S
HN-311S |  |  |  | Cl Max: | 0.623 | at alpha= | 8.5 | deg
JavaFoil+Calcfoil stall+Eppler ext transition |  |  |  | L/D Max: | 32.114 | at alpha= | 4.5 | deg
Re: | 100000 |  |  | Cd Min: | 0.01101 | at alpha= | 1.5 | deg
Mach: | 0.1 |  |  | Cl=0 at alpha= | 0 | deg
|  |  |  | @ Cl=0.1, Cd= | 0.011847
|  |  |  | @ Cl=0.4, Cd= | 0.014723
|  |  |  | @ Cl=0.6, Cd= | 0.20547
alpha (deg) | Cl | Cd | Cm | Cl/Cd
-13.5 | -0.412 | 0.20547 | 0.002 | -2.004
-13 | -0.442 | 0.18713 | 0.002 | -2.36
-12.5 | -0.472 | 0.175 | 0.002 | -2.696
-12 | -0.502 | 0.16063 | 0.002 | -3.122
-11.5 | -0.53 | 0.14499 | 0.002 | -3.656
-11 | -0.556 | 0.13177 | 0.002 | -4.223
-10.5 | -0.58 | 0.11631 | 0.002 | -4.985
-10 | -0.599 | 0.1029 | 0.002 | -5.821
-9.5 | -0.613 | 0.09297 | 0.001 | -6.596
-9 | -0.621 | 0.08436 | 0.001 | -7.366
-8.5 | -0.623 | 0.07444 | 0.001 | -8.37
-8 | -0.618 | 0.06729 | 0.001 | -9.181
-7.5 | -0.606 | 0.06087 | 0.001 | -9.95
-7 | -0.585 | 0.05574 | 0.001 | -10.493
-6.5 | -0.557 | 0.051 | 0.001 | -10.924
-6 | -0.525 | 0.04693 | 0.001 | -11.196
-5.5 | -0.49 | 0.04342 | 0.001 | -11.291
-5 | -0.452 | 0.04027 | 0.001 | -11.238
-4.5 | -0.514 | 0.01601 | 0.002 | -32.079
-4 | -0.461 | 0.01585 | 0.002 | -29.052
-3.5 | -0.406 | 0.01486 | 0.002 | -27.295
-3 | -0.349 | 0.01383 | 0.002 | -25.251
-2.5 | -0.292 | 0.01233 | 0.001 | -23.651
-2 | -0.234 | 0.01182 | 0.001 | -19.759
-1.5 | -0.175 | 0.01108 | 0.001 | -15.828
-1 | -0.117 | 0.01187 | 0.001 | -9.848
-0.5 | -0.059 | 0.01177 | 0 | -4.97
0 | 0 | 0.01172 | 0 | -0.002
0.5 | 0.058 | 0.01174 | 0 | 4.98
1 | 0.117 | 0.01189 | -0.001 | 9.828
1.5 | 0.175 | 0.01101 | -0.001 | 15.924
2 | 0.234 | 0.01181 | -0.001 | 19.77
2.5 | 0.292 | 0.01232 | -0.001 | 23.668
3 | 0.349 | 0.01381 | -0.002 | 25.282
3.5 | 0.406 | 0.01483 | -0.002 | 27.349
4 | 0.461 | 0.01586 | -0.002 | 29.039
4.5 | 0.514 | 0.016 | -0.002 | 32.114
5 | 0.452 | 0.04027 | -0.001 | 11.236
5.5 | 0.49 | 0.04343 | -0.001 | 11.289
6 | 0.525 | 0.04692 | -0.001 | 11.197
6.5 | 0.557 | 0.05099 | -0.001 | 10.926
7 | 0.585 | 0.05573 | -0.001 | 10.494
7.5 | 0.606 | 0.06086 | -0.001 | 9.951
8 | 0.618 | 0.06728 | -0.001 | 9.182
8.5 | 0.623 | 0.07444 | -0.001 | 8.37
9 | 0.621 | 0.08435 | -0.001 | 7.367
9.5 | 0.613 | 0.09295 | -0.001 | 6.597
10 | 0.599 | 0.10291 | -0.002 | 5.821
10.5 | 0.58 | 0.11632 | -0.002 | 4.984
11 | 0.556 | 0.13177 | -0.002 | 4.223
11.5 | 0.53 | 0.14499 | -0.002 | 3.656
12 | 0.502 | 0.16061 | -0.002 | 3.123
12.5 | 0.472 | 0.17501 | -0.002 | 2.696
13 | 0.442 | 0.18715 | -0.002 | 2.36
13.5 | 0.412 | 0.20547 | -0.002 | 2.004

## 12. Re 100k Mach 0.10 (2)
BIGFOIL.COM POLAR EXPORT
HN-311S
HN-311S |  |  |  | Cl Max: | 0.8634 | at alpha= | 20 | deg
XFOIL ncrit=9 |  |  |  | L/D Max: | 35.417 | at alpha= | 3.5 | deg
Re: | 100000 |  |  | Cd Min: | 0.25819 | at alpha= | 20 | deg
Mach: | 0.1 |  |  | Cl=0 at alpha= | 0 | deg
|  |  |  | @ Cl=0.1, Cd= | 0.012246
|  |  |  | @ Cl=0.4, Cd= | 0.011723
|  |  |  | @ Cl=0.6, Cd= | 0.02145
alpha (deg) | Cl | Cd | Cm | Cl/Cd
-20 | -0.8625 | 0.25741 | 0.0803 | -3.3507
-19.5 | -0.8455 | 0.25087 | 0.0768 | -3.3703
-19 | -0.8292 | 0.24446 | 0.0729 | -3.392
-18.5 | -0.814 | 0.23845 | 0.0683 | -3.4137
-18 | -0.8059 | 0.23598 | 0.0617 | -3.4151
-17.5 | -0.8037 | 0.23465 | 0.0552 | -3.4251
-17 | -0.7671 | 0.21731 | 0.0573 | -3.53
-16.5 | -0.7519 | 0.21069 | 0.0536 | -3.5688
-16 | -0.7476 | 0.20712 | 0.0469 | -3.6095
-15.5 | -0.751 | 0.20454 | 0.0398 | -3.6717
-15 | -0.7111 | 0.18899 | 0.0426 | -3.7626
-14.5 | -0.6982 | 0.18193 | 0.0393 | -3.8377
-14 | -0.7058 | 0.17807 | 0.0316 | -3.9636
-13.5 | -0.6807 | 0.16671 | 0.0316 | -4.0831
-13 | -0.6662 | 0.15924 | 0.0296 | -4.1836
-12.5 | -0.6778 | 0.15342 | 0.0217 | -4.4179
-12 | -0.6528 | 0.14347 | 0.0229 | -4.5501
-11.5 | -0.6615 | 0.13664 | 0.0164 | -4.8412
-11 | -0.6416 | 0.12764 | 0.0171 | -5.0266
-10.5 | -0.6634 | 0.12032 | 0.0081 | -5.5136
-10 | -0.6386 | 0.11107 | 0.0105 | -5.7495
-9.5 | -0.6804 | 0.1027 | -0.0024 | -6.6251
-9 | -0.6446 | 0.09403 | 0.0033 | -6.8553
-8.5 | -0.6978 | 0.08374 | -0.0096 | -8.3329
-8 | -0.7366 | 0.05916 | -0.0196 | -12.451
-7.5 | -0.7393 | 0.04619 | -0.0177 | -16.0056
-7 | -0.7204 | 0.03721 | -0.0145 | -19.3604
-6.5 | -0.6882 | 0.03047 | -0.0107 | -22.5862
-6 | -0.647 | 0.02553 | -0.008 | -25.3427
-5.5 | -0.6018 | 0.02158 | -0.0053 | -27.8869
-5 | -0.5592 | 0.01855 | -0.0024 | -30.1456
-4.5 | -0.5198 | 0.01618 | 0.0006 | -32.1261
-4 | -0.4818 | 0.01422 | 0.004 | -33.8819
-3.5 | -0.4462 | 0.0126 | 0.0085 | -35.4127
-3 | -0.4089 | 0.01172 | 0.0143 | -34.8891
-2.5 | -0.35 | 0.01174 | 0.0171 | -29.8126
-2 | -0.2225 | 0.01249 | 0.0054 | -17.8143
-1.5 | -0.0716 | 0.0122 | -0.014 | -5.8689
-1 | -0.0481 | 0.01165 | -0.0098 | -4.1288
-0.5 | -0.0248 | 0.01134 | -0.0049 | -2.1869
0 | 0 | 0.01125 | 0 | 0
0.5 | 0.0248 | 0.01134 | 0.0049 | 2.1869
1 | 0.0481 | 0.01165 | 0.0098 | 4.1288
1.5 | 0.0717 | 0.01219 | 0.014 | 5.8819
2 | 0.2226 | 0.01249 | -0.0054 | 17.8223
2.5 | 0.3498 | 0.01174 | -0.0171 | 29.7956
3 | 0.4086 | 0.01172 | -0.0142 | 34.8635
3.5 | 0.4459 | 0.01259 | -0.0084 | 35.417
4 | 0.4816 | 0.01421 | -0.0039 | 33.8916
4.5 | 0.5196 | 0.01619 | -0.0006 | 32.0939
5 | 0.559 | 0.01855 | 0.0025 | 30.1348
5.5 | 0.6017 | 0.02157 | 0.0053 | 27.8952
6 | 0.647 | 0.02553 | 0.008 | 25.3427
6.5 | 0.6882 | 0.03047 | 0.0107 | 22.5862
7 | 0.7204 | 0.03725 | 0.0145 | 19.3396
7.5 | 0.7396 | 0.04617 | 0.0176 | 16.0191
8 | 0.737 | 0.05926 | 0.0195 | 12.4367
8.5 | 0.7002 | 0.08383 | 0.0098 | 8.3526
9 | 0.6457 | 0.09407 | -0.0033 | 6.864
9.5 | 0.6774 | 0.10283 | 0.0014 | 6.5876
10 | 0.6397 | 0.11113 | -0.0106 | 5.7563
10.5 | 0.6661 | 0.12042 | -0.0079 | 5.5315
11 | 0.6426 | 0.1277 | -0.0172 | 5.0321
11.5 | 0.6658 | 0.13694 | -0.0158 | 4.862
12 | 0.6537 | 0.14356 | -0.0232 | 4.5535
12.5 | 0.6788 | 0.15349 | -0.0219 | 4.4224
13 | 0.6673 | 0.15931 | -0.0298 | 4.1887
13.5 | 0.683 | 0.16702 | -0.0314 | 4.0893
14 | 0.7051 | 0.17797 | -0.0322 | 3.9619
14.5 | 0.6989 | 0.18211 | -0.0396 | 3.8378
15 | 0.712 | 0.18908 | -0.0429 | 3.7656
15.5 | 0.751 | 0.20459 | -0.0402 | 3.6708
16 | 0.7478 | 0.20717 | -0.0473 | 3.6096
16.5 | 0.753 | 0.21099 | -0.0538 | 3.5689
17 | 0.7682 | 0.21769 | -0.0574 | 3.5289
17.5 | 0.8045 | 0.23501 | -0.0553 | 3.4233
18 | 0.8068 | 0.23643 | -0.0619 | 3.4124
18.5 | 0.8148 | 0.23891 | -0.0686 | 3.4105
19 | 0.8301 | 0.24506 | -0.0731 | 3.3873
19.5 | 0.8464 | 0.25156 | -0.077 | 3.3646
20 | 0.8634 | 0.25819 | -0.0805 | 3.344

## 13. Re 100k Mach 0.25 (1)
BIGFOIL.COM POLAR EXPORT
HN-311S
HN-311S |  |  |  | Cl Max: | 0.595 | at alpha= | 7.5 | deg
JavaFoil+Calcfoil stall+Eppler ext transition |  |  |  | L/D Max: | 31.155 | at alpha= | 4.5 | deg
Re: | 100000 |  |  | Cd Min: | 0.01119 | at alpha= | 1.5 | deg
Mach: | 0.25 |  |  | Cl=0 at alpha= | 0 | deg
|  |  |  | @ Cl=0.1, Cd= | 0.31899
|  |  |  | @ Cl=0.4, Cd= | 0.31899
|  |  |  | @ Cl=0.6, Cd= | 0.31899
alpha (deg) | Cl | Cd | Cm | Cl/Cd
-12.5 | -0.07 | 0.31902 | 0.002 | -0.219
-12 | -0.204 | 0.2522 | 0.002 | -0.807
-11.5 | -0.283 | 0.21814 | 0.002 | -1.297
-11 | -0.353 | 0.17824 | 0.002 | -1.979
-10.5 | -0.416 | 0.15337 | 0.002 | -2.712
-10 | -0.472 | 0.1335 | 0.002 | -3.532
-9.5 | -0.518 | 0.11402 | 0.001 | -4.547
-9 | -0.555 | 0.09718 | 0.001 | -5.711
-8.5 | -0.58 | 0.08457 | 0.001 | -6.859
-8 | -0.593 | 0.07534 | 0.001 | -7.875
-7.5 | -0.595 | 0.06514 | 0.001 | -9.132
-7 | -0.583 | 0.05889 | 0.001 | -9.9
-6.5 | -0.561 | 0.05307 | 0.001 | -10.564
-6 | -0.532 | 0.04823 | 0.001 | -11.04
-5.5 | -0.499 | 0.04412 | 0.001 | -11.317
-5 | -0.462 | 0.04075 | 0.001 | -11.341
-4.5 | -0.526 | 0.01691 | 0.002 | -31.111
-4 | -0.472 | 0.01622 | 0.002 | -29.133
-3.5 | -0.416 | 0.01523 | 0.002 | -27.344
-3 | -0.359 | 0.01422 | 0.002 | -25.226
-2.5 | -0.3 | 0.01251 | 0.001 | -23.939
-2 | -0.24 | 0.01202 | 0.001 | -19.968
-1.5 | -0.18 | 0.0112 | 0.001 | -16.085
-1 | -0.12 | 0.01202 | 0.001 | -9.994
-0.5 | -0.06 | 0.0119 | 0 | -5.052
0 | 0 | 0.01184 | 0 | -0.002
0.5 | 0.06 | 0.0119 | 0 | 5.049
1 | 0.12 | 0.01205 | -0.001 | 9.965
1.5 | 0.18 | 0.01119 | -0.001 | 16.1
2 | 0.24 | 0.01201 | -0.001 | 19.974
2.5 | 0.3 | 0.0125 | -0.001 | 23.957
3 | 0.359 | 0.01422 | -0.002 | 25.209
3.5 | 0.416 | 0.01522 | -0.002 | 27.348
4 | 0.472 | 0.01619 | -0.002 | 29.179
4.5 | 0.526 | 0.01689 | -0.002 | 31.155
5 | 0.462 | 0.04076 | -0.001 | 11.339
5.5 | 0.499 | 0.04412 | -0.001 | 11.315
6 | 0.532 | 0.04801 | -0.001 | 11.09
6.5 | 0.561 | 0.05306 | -0.001 | 10.566
7 | 0.583 | 0.05888 | -0.001 | 9.901
7.5 | 0.595 | 0.06513 | -0.001 | 9.133
8 | 0.593 | 0.07533 | -0.001 | 7.876
8.5 | 0.58 | 0.08456 | -0.001 | 6.86
9 | 0.555 | 0.09716 | -0.001 | 5.712
9.5 | 0.518 | 0.114 | -0.001 | 4.548
10 | 0.472 | 0.13349 | -0.002 | 3.533
10.5 | 0.416 | 0.15339 | -0.002 | 2.712
11 | 0.353 | 0.17823 | -0.002 | 1.98
11.5 | 0.283 | 0.21814 | -0.002 | 1.297
12 | 0.204 | 0.26336 | -0.002 | 0.773
12.5 | 0.07 | 0.31899 | -0.002 | 0.219

## 14. Re 100k Mach 0.25 (2)
BIGFOIL.COM POLAR EXPORT
HN-311S
HN-311S |  |  |  | Cl Max: | 0.8803 | at alpha= | 20 | deg
XFOIL ncrit=9 |  |  |  | L/D Max: | 34.7132 | at alpha= | 3 | deg
Re: | 100000 |  |  | Cd Min: | 0.26299 | at alpha= | 20 | deg
Mach: | 0.25 |  |  | Cl=0 at alpha= | 0 | deg
|  |  |  | @ Cl=0.1, Cd= | 0.012432
|  |  |  | @ Cl=0.4, Cd= | 0.011903
|  |  |  | @ Cl=0.6, Cd= | 0.021902
alpha (deg) | Cl | Cd | Cm | Cl/Cd
-20 | -0.8795 | 0.26221 | 0.0843 | -3.3542
-19.5 | -0.862 | 0.25558 | 0.0803 | -3.3727
-19 | -0.8451 | 0.24907 | 0.0759 | -3.393
-18.5 | -0.8319 | 0.24492 | 0.0699 | -3.3966
-18 | -0.8255 | 0.24358 | 0.0631 | -3.389
-17.5 | -0.7968 | 0.2282 | 0.0629 | -3.4917
-17 | -0.7782 | 0.22096 | 0.0601 | -3.5219
-16.5 | -0.7649 | 0.21511 | 0.055 | -3.5559
-16 | -0.7661 | 0.21401 | 0.0474 | -3.5797
-15.5 | -0.7347 | 0.19951 | 0.0476 | -3.6825
-15 | -0.717 | 0.19202 | 0.045 | -3.734
-14.5 | -0.7095 | 0.18615 | 0.0396 | -3.8114
-14 | -0.7196 | 0.18327 | 0.0313 | -3.9264
-13.5 | -0.6792 | 0.16934 | 0.0344 | -4.0109
-13 | -0.6717 | 0.16247 | 0.0302 | -4.1343
-12.5 | -0.6902 | 0.15798 | 0.0207 | -4.3689
-12 | -0.6515 | 0.14659 | 0.0245 | -4.4444
-11.5 | -0.6746 | 0.14088 | 0.0145 | -4.7885
-11 | -0.6391 | 0.13059 | 0.0182 | -4.8939
-10.5 | -0.6486 | 0.12218 | 0.0121 | -5.3086
-10 | -0.6315 | 0.11405 | 0.0121 | -5.537
-9.5 | -0.6428 | 0.10516 | 0.0063 | -6.1126
-9 | -0.6327 | 0.09702 | 0.0052 | -6.5213
-8.5 | -0.6572 | 0.08737 | -0.0029 | -7.522
-8 | -0.7067 | 0.06354 | -0.0192 | -11.1221
-7.5 | -0.7326 | 0.05066 | -0.0202 | -14.4611
-7 | -0.7226 | 0.0415 | -0.0176 | -17.412
-6.5 | -0.6998 | 0.03371 | -0.0139 | -20.7594
-6 | -0.6642 | 0.02807 | -0.0105 | -23.6623
-5.5 | -0.6193 | 0.02337 | -0.0074 | -26.4998
-5 | -0.5739 | 0.0199 | -0.0043 | -28.8392
-4.5 | -0.5322 | 0.01716 | -0.0009 | -31.014
-4 | -0.4923 | 0.01506 | 0.0025 | -32.6892
-3.5 | -0.4546 | 0.01324 | 0.0067 | -34.3353
-3 | -0.4178 | 0.01203 | 0.0125 | -34.7298
-2.5 | -0.3707 | 0.01169 | 0.0178 | -31.7109
-2 | -0.2627 | 0.01234 | 0.0113 | -21.2885
-1.5 | -0.1039 | 0.01247 | -0.0081 | -8.332
-1 | -0.0452 | 0.01185 | -0.0106 | -3.8143
-0.5 | -0.0231 | 0.0115 | -0.0054 | -2.0087
0 | 0 | 0.01139 | 0 | 0
0.5 | 0.0231 | 0.0115 | 0.0054 | 2.0087
1 | 0.0452 | 0.01185 | 0.0105 | 3.8143
1.5 | 0.1036 | 0.01247 | 0.0082 | 8.3079
2 | 0.2627 | 0.01234 | -0.0113 | 21.2885
2.5 | 0.3705 | 0.01169 | -0.0178 | 31.6938
3 | 0.4176 | 0.01203 | -0.0124 | 34.7132
3.5 | 0.4544 | 0.01324 | -0.0067 | 34.3202
4 | 0.492 | 0.01506 | -0.0025 | 32.6693
4.5 | 0.532 | 0.01716 | 0.001 | 31.0023
5 | 0.5737 | 0.01989 | 0.0043 | 28.8436
5.5 | 0.6192 | 0.02337 | 0.0074 | 26.4955
6 | 0.6642 | 0.02807 | 0.0106 | 23.6623
6.5 | 0.6998 | 0.03372 | 0.0139 | 20.7533
7 | 0.7225 | 0.04155 | 0.0176 | 17.3887
7.5 | 0.7329 | 0.05064 | 0.0201 | 14.4727
8 | 0.7067 | 0.06364 | 0.0191 | 11.1047
9 | 0.633 | 0.09708 | -0.0055 | 6.5204
9.5 | 0.6453 | 0.10525 | -0.006 | 6.1311
10 | 0.6319 | 0.11412 | -0.0123 | 5.5372
10.5 | 0.6486 | 0.12217 | -0.0125 | 5.309
11 | 0.6399 | 0.13066 | -0.0185 | 4.8974
11.5 | 0.6535 | 0.13849 | -0.0199 | 4.7188
12 | 0.6526 | 0.14668 | -0.0247 | 4.4491
12.5 | 0.6911 | 0.15807 | -0.0209 | 4.3721
13 | 0.6726 | 0.16254 | -0.0304 | 4.1381
13.5 | 0.6803 | 0.16953 | -0.0345 | 4.0129
14 | 0.7195 | 0.18324 | -0.0318 | 3.9265
14.5 | 0.7091 | 0.18606 | -0.0402 | 3.8111
15 | 0.7181 | 0.19213 | -0.0452 | 3.7376
15.5 | 0.7363 | 0.19992 | -0.0476 | 3.683
16 | 0.7663 | 0.21405 | -0.0477 | 3.58
16.5 | 0.7658 | 0.21539 | -0.0552 | 3.5554
17 | 0.7791 | 0.22133 | -0.0603 | 3.5201
17.5 | 0.7975 | 0.22857 | -0.0632 | 3.4891
18 | 0.8264 | 0.24403 | -0.0633 | 3.3865
18.5 | 0.8324 | 0.24524 | -0.0702 | 3.3942
19 | 0.8459 | 0.24965 | -0.0762 | 3.3883
19.5 | 0.8628 | 0.25628 | -0.0805 | 3.3666
20 | 0.8803 | 0.26299 | -0.0845 | 3.3473

## 15. Re 100k Mach 0.50 (1)
BIGFOIL.COM POLAR EXPORT
HN-311S
HN-311S |  |  |  | Cl Max: | 1.052 | at alpha= | 20 | deg
JavaFoil+Calcfoil stall+Eppler ext transition |  |  |  | L/D Max: | 33.412 | at alpha= | 4 | deg
Re: | 100000 |  |  | Cd Min: | 0.01229 | at alpha= | -1.5 | deg
Mach: | 0.5 |  |  | Cl=0 at alpha= | 0 | deg
|  |  |  | @ Cl=0.1, Cd= | 0.012668
|  |  |  | @ Cl=0.4, Cd= | 0.14403
|  |  |  | @ Cl=0.6, Cd= | 0.21139
alpha (deg) | Cl | Cd | Cm | Cl/Cd
-20 | -1.052 | 0.35536 | 0.007 | -2.961
-19.5 | -1.027 | 0.35304 | 0.006 | -2.909
-19 | -1.002 | 0.35241 | 0.006 | -2.843
-18.5 | -0.974 | 0.32816 | 0.006 | -2.97
-18 | -0.949 | 0.31457 | 0.006 | -3.015
-17.5 | -0.923 | 0.31084 | 0.006 | -2.97
-17 | -0.898 | 0.3114 | 0.005 | -2.883
-16.5 | -0.872 | 0.3076 | 0.005 | -2.836
-16 | -0.845 | 0.2843 | 0.005 | -2.972
-15.5 | -0.819 | 0.27508 | 0.005 | -2.976
-15 | -0.793 | 0.27453 | 0.005 | -2.889
-14.5 | -0.767 | 0.26755 | 0.004 | -2.868
-14 | -0.742 | 0.25468 | 0.004 | -2.912
-13.5 | -0.714 | 0.23997 | 0.004 | -2.975
-13 | -0.688 | 0.23838 | 0.004 | -2.886
-12.5 | -0.662 | 0.23466 | 0.004 | -2.822
-12 | -0.636 | 0.23113 | 0.003 | -2.753
-11.5 | -0.609 | 0.21212 | 0.003 | -2.87
-11 | -0.583 | 0.2089 | 0.003 | -2.79
-10.5 | -0.557 | 0.20481 | 0.003 | -2.718
-10 | -0.53 | 0.18665 | 0.002 | -2.838
-9.5 | -0.504 | 0.17339 | 0.002 | -2.904
-9 | -0.477 | 0.17188 | 0.002 | -2.777
-8.5 | -0.451 | 0.155 | 0.002 | -2.907
-8 | -0.424 | 0.15068 | 0.002 | -2.815
-7.5 | -0.398 | 0.14721 | 0.002 | -2.703
-7 | -0.371 | 0.1308 | 0.001 | -2.839
-6.5 | -0.345 | 0.12777 | 0.001 | -2.7
-6 | -0.397 | 0.08536 | 0.001 | -4.653
-5.5 | -0.5 | 0.05409 | 0.001 | -9.244
-5 | -0.491 | 0.04521 | 0.001 | -10.858
-4.5 | -0.46 | 0.04072 | 0.001 | -11.29
-4 | -0.521 | 0.01562 | 0.002 | -33.388
-3.5 | -0.463 | 0.01687 | 0.002 | -27.429
-3 | -0.4 | 0.01571 | 0.002 | -25.457
-2.5 | -0.334 | 0.01459 | 0.002 | -22.927
-2 | -0.268 | 0.01244 | 0.001 | -21.554
-1.5 | -0.201 | 0.01229 | 0.001 | -16.374
-1 | -0.134 | 0.01275 | 0.001 | -10.534
-0.5 | -0.067 | 0.01256 | 0 | -5.351
0 | 0 | 0.01252 | 0 | -0.002
0.5 | 0.067 | 0.01257 | 0 | 5.34
1 | 0.134 | 0.01277 | -0.001 | 10.511
1.5 | 0.201 | 0.01229 | -0.001 | 16.376
2 | 0.268 | 0.01241 | -0.001 | 21.598
2.5 | 0.334 | 0.01456 | -0.002 | 22.96
3 | 0.4 | 0.01572 | -0.002 | 25.441
3.5 | 0.463 | 0.01688 | -0.002 | 27.417
4 | 0.521 | 0.0156 | -0.002 | 33.412
4.5 | 0.46 | 0.04067 | -0.001 | 11.305
5 | 0.491 | 0.04521 | -0.001 | 10.858
5.5 | 0.5 | 0.05306 | -0.001 | 9.425
6 | 0.397 | 0.08971 | -0.001 | 4.431
6.5 | 0.345 | 0.1348 | -0.001 | 2.559
7 | 0.371 | 0.13671 | -0.001 | 2.716
7.5 | 0.398 | 0.14382 | -0.002 | 2.767
8 | 0.424 | 0.14657 | -0.002 | 2.894
8.5 | 0.451 | 0.15222 | -0.002 | 2.96
9 | 0.477 | 0.17073 | -0.002 | 2.796
9.5 | 0.503 | 0.17428 | -0.002 | 2.889
10 | 0.53 | 0.1874 | -0.002 | 2.826
10.5 | 0.557 | 0.20548 | -0.003 | 2.709
11 | 0.583 | 0.20885 | -0.003 | 2.791
11.5 | 0.609 | 0.21274 | -0.003 | 2.862
12 | 0.636 | 0.23107 | -0.003 | 2.753
12.5 | 0.662 | 0.23518 | -0.004 | 2.815
13 | 0.688 | 0.2389 | -0.004 | 2.88
13.5 | 0.714 | 0.24057 | -0.004 | 2.968
14 | 0.741 | 0.25466 | -0.004 | 2.912
14.5 | 0.767 | 0.26607 | -0.004 | 2.884
15 | 0.793 | 0.27279 | -0.005 | 2.907
15.5 | 0.819 | 0.27404 | -0.005 | 2.988
16 | 0.845 | 0.28454 | -0.005 | 2.969
16.5 | 0.872 | 0.30763 | -0.005 | 2.835
17 | 0.898 | 0.31295 | -0.005 | 2.868
17.5 | 0.923 | 0.3124 | -0.006 | 2.955
18 | 0.948 | 0.31597 | -0.006 | 3.002
18.5 | 0.974 | 0.32865 | -0.006 | 2.965
19 | 1.002 | 0.35059 | -0.006 | 2.858
19.5 | 1.027 | 0.35291 | -0.006 | 2.91
20 | 1.052 | 0.355 | -0.007 | 2.964

## 16. Re 100k Mach 0.50 (2)
BIGFOIL.COM POLAR EXPORT
HN-311S
HN-311S |  |  |  | Cl Max: | 0.9674 | at alpha= | 20 | deg
XFOIL ncrit=9 |  |  |  | L/D Max: | 32.4019 | at alpha= | 2.5 | deg
Re: | 100000 |  |  | Cd Min: | 0.29067 | at alpha= | 20 | deg
Mach: | 0.5 |  |  | Cl=0 at alpha= | 0 | deg
|  |  |  | @ Cl=0.1, Cd= | 0.012861
|  |  |  | @ Cl=0.4, Cd= | 0.012556
|  |  |  | @ Cl=0.6, Cd= | 0.022462
alpha (deg) | Cl | Cd | Cm | Cl/Cd
-20 | -0.9668 | 0.29006 | 0.1001 | -3.3331
-19.5 | -0.9509 | 0.28747 | 0.0926 | -3.3078
-19 | -0.9323 | 0.27999 | 0.0869 | -3.3298
-18.5 | -0.9028 | 0.26377 | 0.0856 | -3.4227
-18 | -0.8808 | 0.25541 | 0.0813 | -3.4486
-17.5 | -0.8623 | 0.24914 | 0.0751 | -3.4611
-17 | -0.8551 | 0.24891 | 0.0668 | -3.4354
-16.5 | -0.8199 | 0.23077 | 0.0666 | -3.5529
-16 | -0.7982 | 0.2223 | 0.0628 | -3.5906
-15.5 | -0.7818 | 0.21572 | 0.0569 | -3.6241
-15 | -0.7811 | 0.21455 | 0.0487 | -3.6406
-14.5 | -0.7408 | 0.19754 | 0.0496 | -3.7501
-14 | -0.7232 | 0.18973 | 0.0453 | -3.8117
-13.5 | -0.7292 | 0.18764 | 0.0368 | -3.8862
-13 | -0.6883 | 0.17305 | 0.038 | -3.9775
-12.5 | -0.6975 | 0.16983 | 0.0296 | -4.107
-12 | -0.659 | 0.15663 | 0.0308 | -4.2074
-11.5 | -0.6714 | 0.15216 | 0.0226 | -4.4125
-11 | -0.6362 | 0.14004 | 0.0238 | -4.543
-10.5 | -0.6445 | 0.13382 | 0.0171 | -4.8162
-10 | -0.6213 | 0.12332 | 0.0166 | -5.0381
-9.5 | -0.6262 | 0.11602 | 0.0112 | -5.3973
-8 | -0.6341 | 0.07786 | -0.0108 | -8.1441
-7.5 | -0.6425 | 0.0669 | -0.0178 | -9.6039
-7 | -0.666 | 0.05727 | -0.0222 | -11.6291
-6.5 | -0.6837 | 0.04837 | -0.0231 | -14.1348
-6 | -0.6885 | 0.03974 | -0.0213 | -17.3251
-5.5 | -0.6739 | 0.03203 | -0.0172 | -21.0397
-5 | -0.6393 | 0.02631 | -0.0124 | -24.2987
-4.5 | -0.5928 | 0.02171 | -0.0079 | -27.3054
-4 | -0.5449 | 0.01844 | -0.0033 | -29.5499
-3.5 | -0.4989 | 0.01613 | 0.0013 | -30.9299
-3 | -0.4545 | 0.0142 | 0.0062 | -32.007
-2.5 | -0.413 | 0.01274 | 0.0124 | -32.4176
-2 | -0.3671 | 0.01208 | 0.0197 | -30.3891
-1.5 | -0.2669 | 0.01253 | 0.0176 | -21.3009
-1 | -0.0858 | 0.01289 | -0.0032 | -6.6563
-0.5 | -0.0125 | 0.01231 | -0.0074 | -1.0154
0 | 0 | 0.01212 | 0 | 0
0.5 | 0.0125 | 0.01231 | 0.0074 | 1.0154
1 | 0.0854 | 0.01289 | 0.0033 | 6.6253
1.5 | 0.2668 | 0.01253 | -0.0176 | 21.2929
2 | 0.3669 | 0.01208 | -0.0197 | 30.3725
2.5 | 0.4128 | 0.01274 | -0.0124 | 32.4019
3.5 | 0.4987 | 0.01612 | -0.0012 | 30.9367
4 | 0.5447 | 0.01843 | 0.0034 | 29.5551
4.5 | 0.5925 | 0.02172 | 0.008 | 27.279
5 | 0.6391 | 0.02633 | 0.0124 | 24.2727
5.5 | 0.6739 | 0.03202 | 0.0172 | 21.0462
6 | 0.6885 | 0.03977 | 0.0212 | 17.312
6.5 | 0.6838 | 0.04841 | 0.023 | 14.1252
7 | 0.6659 | 0.05736 | 0.0221 | 11.6091
7.5 | 0.6428 | 0.06698 | 0.0176 | 9.5969
8 | 0.6329 | 0.07828 | 0.0098 | 8.0851
8.5 | 0.6328 | 0.08817 | 0.0058 | 7.177
9.5 | 0.6256 | 0.11601 | -0.0116 | 5.3926
10 | 0.623 | 0.12343 | -0.0166 | 5.0474
10.5 | 0.6463 | 0.13396 | -0.0171 | 4.8246
11 | 0.6371 | 0.14013 | -0.024 | 4.5465
11.5 | 0.6722 | 0.1522 | -0.0229 | 4.4166
12 | 0.66 | 0.1567 | -0.031 | 4.2119
12.5 | 0.6988 | 0.17001 | -0.0298 | 4.1103
13 | 0.6893 | 0.17317 | -0.0382 | 3.9805
13.5 | 0.7286 | 0.18748 | -0.0372 | 3.8863
14 | 0.7237 | 0.18982 | -0.0457 | 3.8126
14.5 | 0.7418 | 0.19777 | -0.0498 | 3.7508
15 | 0.7827 | 0.21495 | -0.0488 | 3.6413
15.5 | 0.782 | 0.21569 | -0.0574 | 3.6256
16 | 0.7989 | 0.22256 | -0.063 | 3.5896
16.5 | 0.8208 | 0.23108 | -0.0668 | 3.552
17 | 0.8552 | 0.24889 | -0.0671 | 3.4361
17.5 | 0.8631 | 0.24956 | -0.0753 | 3.4585
18 | 0.8816 | 0.25587 | -0.0815 | 3.4455
18.5 | 0.9037 | 0.26434 | -0.0857 | 3.4187
19 | 0.9348 | 0.28243 | -0.0866 | 3.3098
19.5 | 0.9514 | 0.28794 | -0.0929 | 3.3042
20 | 0.9674 | 0.29067 | -0.1004 | 3.3282

## 17. Re 250k Mach 0.00 (1)
BIGFOIL.COM POLAR EXPORT
HN-311S
HN-311S |  |  |  | Cl Max: | 0.629 | at alpha= | 9 | deg
JavaFoil+Calcfoil stall+Eppler ext transition |  |  |  | L/D Max: | 41.535 | at alpha= | 5 | deg
Re: | 250000 |  |  | Cd Min: | 0.00779 | at alpha= | 0 | deg
Mach: | 0 |  |  | Cl=0 at alpha= | 0 | deg
|  |  |  | @ Cl=0.1, Cd= | 0.0078997
|  |  |  | @ Cl=0.4, Cd= | 0.010777
|  |  |  | @ Cl=0.6, Cd= | 0.1697
alpha (deg) | Cl | Cd | Cm | Cl/Cd
-14 | -0.426 | 0.16969 | 0.002 | -2.51
-13.5 | -0.452 | 0.15351 | 0.002 | -2.947
-13 | -0.479 | 0.14134 | 0.002 | -3.391
-12.5 | -0.506 | 0.13237 | 0.002 | -3.822
-12 | -0.532 | 0.12198 | 0.002 | -4.36
-11.5 | -0.556 | 0.11365 | 0.002 | -4.896
-11 | -0.579 | 0.10339 | 0.002 | -5.598
-10.5 | -0.598 | 0.09259 | 0.002 | -6.46
-10 | -0.613 | 0.0857 | 0.002 | -7.158
-9.5 | -0.624 | 0.07697 | 0.001 | -8.106
-9 | -0.629 | 0.06976 | 0.001 | -9.015
-8.5 | -0.628 | 0.06402 | 0.001 | -9.807
-8 | -0.62 | 0.05903 | 0.001 | -10.51
-7.5 | -0.606 | 0.05367 | 0.001 | -11.299
-7 | -0.585 | 0.04953 | 0.001 | -11.801
-6.5 | -0.556 | 0.04606 | 0.001 | -12.075
-6 | -0.524 | 0.04274 | 0.001 | -12.258
-5.5 | -0.489 | 0.03989 | 0.001 | -12.261
-5 | -0.562 | 0.0135 | 0.003 | -41.639
-4.5 | -0.511 | 0.01291 | 0.002 | -39.612
-4 | -0.458 | 0.01203 | 0.002 | -38.103
-3.5 | -0.404 | 0.01082 | 0.002 | -37.296
-3 | -0.347 | 0.00996 | 0.002 | -34.898
-2.5 | -0.29 | 0.00836 | 0.001 | -34.71
-2 | -0.232 | 0.00783 | 0.001 | -29.695
-1.5 | -0.174 | 0.00815 | 0.001 | -21.413
-1 | -0.116 | 0.00792 | 0.001 | -14.7
-0.5 | -0.058 | 0.00782 | 0 | -7.445
0 | 0 | 0.00779 | 0 | -0.003
0.5 | 0.058 | 0.00782 | 0 | 7.437
1 | 0.116 | 0.00793 | -0.001 | 14.667
1.5 | 0.174 | 0.00811 | -0.001 | 21.503
2 | 0.232 | 0.00781 | -0.001 | 29.74
2.5 | 0.29 | 0.00835 | -0.001 | 34.763
3 | 0.347 | 0.00994 | -0.002 | 34.964
3.5 | 0.404 | 0.01084 | -0.002 | 37.232
4 | 0.458 | 0.01204 | -0.002 | 38.088
4.5 | 0.511 | 0.01289 | -0.002 | 39.68
5 | 0.562 | 0.01353 | -0.003 | 41.535
5.5 | 0.489 | 0.03989 | -0.001 | 12.262
6 | 0.524 | 0.04274 | -0.001 | 12.259
6.5 | 0.556 | 0.04605 | -0.001 | 12.076
7 | 0.584 | 0.04953 | -0.001 | 11.801
7.5 | 0.606 | 0.05367 | -0.001 | 11.3
8 | 0.62 | 0.05903 | -0.001 | 10.51
8.5 | 0.628 | 0.064 | -0.001 | 9.809
9 | 0.629 | 0.06976 | -0.001 | 9.015
9.5 | 0.624 | 0.07697 | -0.001 | 8.106
10 | 0.613 | 0.08571 | -0.002 | 7.157
10.5 | 0.598 | 0.09258 | -0.002 | 6.461
11 | 0.579 | 0.10337 | -0.002 | 5.599
11.5 | 0.556 | 0.11366 | -0.002 | 4.896
12 | 0.532 | 0.12198 | -0.002 | 4.361
12.5 | 0.506 | 0.13237 | -0.002 | 3.822
13 | 0.479 | 0.14135 | -0.002 | 3.39
13.5 | 0.452 | 0.15352 | -0.002 | 2.947
14 | 0.426 | 0.1697 | -0.002 | 2.51

## 18. Re 250k Mach 0.00 (2)
BIGFOIL.COM POLAR EXPORT
HN-311S
HN-311S |  |  |  | Cl Max: | 0.7764 | at alpha= | 8 | deg
XFOIL ncrit=9 |  |  |  | L/D Max: | 46.0116 | at alpha= | 3 | deg
Re: | 250000 |  |  | Cd Min: | 0.03876 | at alpha= | 8 | deg
Mach: | 0 |  |  | Cl=0 at alpha= | -99 | deg
|  |  |  | @ Cl=0.1, Cd= | 0.0076805
|  |  |  | @ Cl=0.4, Cd= | 0.008696
|  |  |  | @ Cl=0.6, Cd= | 0.014428
alpha (deg) | Cl | Cd | Cm | Cl/Cd
0 | 0 | 0.00773 | 0 | 0
0.5 | 0.0744 | 0.00773 | -0.0048 | 9.6248
1 | 0.1778 | 0.00753 | -0.0145 | 23.6122
1.5 | 0.2711 | 0.00724 | -0.0216 | 37.4448
2 | 0.3184 | 0.00739 | -0.0188 | 43.0853
2.5 | 0.3582 | 0.00788 | -0.0148 | 45.4569
3 | 0.398 | 0.00865 | -0.0114 | 46.0116
3.5 | 0.4393 | 0.0096 | -0.0088 | 45.7604
4 | 0.4825 | 0.01056 | -0.0066 | 45.6913
4.5 | 0.5259 | 0.01166 | -0.0045 | 45.1029
5 | 0.5683 | 0.01309 | -0.0022 | 43.4148
5.5 | 0.61 | 0.01485 | 0.0006 | 41.0774
6 | 0.6503 | 0.01721 | 0.0038 | 37.7862
6.5 | 0.6909 | 0.02021 | 0.0065 | 34.186
7 | 0.7311 | 0.0241 | 0.0096 | 30.3361
7.5 | 0.7633 | 0.02984 | 0.0133 | 25.5798
8 | 0.7764 | 0.03876 | 0.0176 | 20.031

## 19. Re 250k Mach 0.10 (1)
BIGFOIL.COM POLAR EXPORT
HN-311S
HN-311S |  |  |  | Cl Max: | 0.623 | at alpha= | 8.5 | deg
JavaFoil+Calcfoil stall+Eppler ext transition |  |  |  | L/D Max: | 41.569 | at alpha= | 5 | deg
Re: | 250000 |  |  | Cd Min: | 0.00782 | at alpha= | 0 | deg
Mach: | 0.1 |  |  | Cl=0 at alpha= | 0 | deg
|  |  |  | @ Cl=0.1, Cd= | 0.0079368
|  |  |  | @ Cl=0.4, Cd= | 0.010786
|  |  |  | @ Cl=0.6, Cd= | 0.16576
alpha (deg) | Cl | Cd | Cm | Cl/Cd
-13.5 | -0.412 | 0.16576 | 0.002 | -2.485
-13 | -0.442 | 0.14976 | 0.002 | -2.95
-12.5 | -0.472 | 0.13767 | 0.002 | -3.428
-12 | -0.502 | 0.12609 | 0.002 | -3.978
-11.5 | -0.53 | 0.11584 | 0.002 | -4.576
-11 | -0.557 | 0.10578 | 0.002 | -5.261
-10.5 | -0.58 | 0.09575 | 0.002 | -6.056
-10 | -0.599 | 0.08602 | 0.002 | -6.965
-9.5 | -0.613 | 0.07902 | 0.002 | -7.761
-9 | -0.621 | 0.07104 | 0.001 | -8.748
-8.5 | -0.623 | 0.06479 | 0.001 | -9.618
-8 | -0.618 | 0.05891 | 0.001 | -10.488
-7.5 | -0.606 | 0.05445 | 0.001 | -11.124
-7 | -0.585 | 0.05006 | 0.001 | -11.683
-6.5 | -0.557 | 0.04643 | 0.001 | -12
-6 | -0.525 | 0.04282 | 0.001 | -12.271
-5.5 | -0.491 | 0.03999 | 0.001 | -12.272
-5 | -0.565 | 0.01353 | 0.003 | -41.711
-4.5 | -0.514 | 0.01294 | 0.002 | -39.708
-4 | -0.461 | 0.0121 | 0.002 | -38.063
-3.5 | -0.406 | 0.01085 | 0.002 | -37.377
-3 | -0.349 | 0.00999 | 0.002 | -34.935
-2.5 | -0.292 | 0.00841 | 0.001 | -34.668
-2 | -0.234 | 0.00788 | 0.001 | -29.658
-1.5 | -0.175 | 0.00817 | 0.001 | -21.451
-1 | -0.117 | 0.00796 | 0.001 | -14.693
-0.5 | -0.059 | 0.00783 | 0 | -7.471
0 | 0 | 0.00782 | 0 | -0.003
0.5 | 0.058 | 0.00783 | 0 | 7.463
1 | 0.117 | 0.00798 | -0.001 | 14.656
1.5 | 0.175 | 0.00812 | -0.001 | 21.58
2 | 0.234 | 0.00786 | -0.001 | 29.704
2.5 | 0.292 | 0.0084 | -0.001 | 34.727
3 | 0.349 | 0.00999 | -0.002 | 34.957
3.5 | 0.406 | 0.01088 | -0.002 | 37.261
4 | 0.461 | 0.01212 | -0.002 | 37.989
4.5 | 0.514 | 0.01291 | -0.002 | 39.779
5 | 0.564 | 0.01358 | -0.003 | 41.569
5.5 | 0.491 | 0.03999 | -0.001 | 12.273
6 | 0.525 | 0.04282 | -0.001 | 12.271
6.5 | 0.557 | 0.04643 | -0.001 | 12.001
7 | 0.585 | 0.05006 | -0.001 | 11.684
7.5 | 0.606 | 0.05444 | -0.001 | 11.125
8 | 0.618 | 0.05891 | -0.001 | 10.488
8.5 | 0.623 | 0.06479 | -0.001 | 9.617
9 | 0.621 | 0.07103 | -0.001 | 8.748
9.5 | 0.613 | 0.07901 | -0.002 | 7.761
10 | 0.599 | 0.08603 | -0.002 | 6.964
10.5 | 0.58 | 0.09574 | -0.002 | 6.057
11 | 0.557 | 0.10577 | -0.002 | 5.262
11.5 | 0.53 | 0.11585 | -0.002 | 4.576
12 | 0.502 | 0.12609 | -0.002 | 3.978
12.5 | 0.472 | 0.13768 | -0.002 | 3.428
13 | 0.442 | 0.14977 | -0.002 | 2.95
13.5 | 0.412 | 0.16576 | -0.002 | 2.485

## 20. Re 250k Mach 0.10 (2)
BIGFOIL.COM POLAR EXPORT
HN-311S
HN-311S |  |  |  | Cl Max: | 0.8623 | at alpha= | 20 | deg
XFOIL ncrit=9 |  |  |  | L/D Max: | 45.8486 | at alpha= | 3 | deg
Re: | 250000 |  |  | Cd Min: | 0.2597 | at alpha= | 20 | deg
Mach: | 0.1 |  |  | Cl=0 at alpha= | 0 | deg
|  |  |  | @ Cl=0.1, Cd= | 0.0077032
|  |  |  | @ Cl=0.4, Cd= | 0.0087246
|  |  |  | @ Cl=0.6, Cd= | 0.014412
alpha (deg) | Cl | Cd | Cm | Cl/Cd
-20 | -0.8617 | 0.25909 | 0.0773 | -3.3259
-19.5 | -0.8472 | 0.25303 | 0.0727 | -3.3482
-19 | -0.828 | 0.24169 | 0.0706 | -3.4259
-18.5 | -0.8105 | 0.23486 | 0.0679 | -3.451
-18 | -0.7942 | 0.22832 | 0.0644 | -3.4785
-17.5 | -0.7784 | 0.22155 | 0.0607 | -3.5134
-17 | -0.763 | 0.21451 | 0.0568 | -3.5569
-16.5 | -0.7486 | 0.20742 | 0.0521 | -3.6091
-16 | -0.7398 | 0.20134 | 0.0461 | -3.6744
-15.5 | -0.7279 | 0.19411 | 0.0415 | -3.7499
-15 | -0.7157 | 0.18621 | 0.0374 | -3.8435
-14.5 | -0.698 | 0.17601 | 0.0373 | -3.9657
-14 | -0.6845 | 0.1689 | 0.0345 | -4.0527
-13.5 | -0.6744 | 0.1611 | 0.0309 | -4.1862
-13 | -0.558 | 0.14412 | 0.0192 | -3.8718
-12 | -0.6623 | 0.13395 | 0.0176 | -4.9444
-11.5 | -0.6515 | 0.12684 | 0.016 | -5.1364
-11 | -0.648 | 0.1183 | 0.0124 | -5.4776
-10.5 | -0.6504 | 0.10857 | 0.0072 | -5.9906
-10 | -0.6647 | 0.09544 | -0.0048 | -6.9646
-8 | -0.7737 | 0.03989 | -0.0185 | -19.3958
-7.5 | -0.7635 | 0.03086 | -0.0143 | -24.7408
-7 | -0.7336 | 0.02477 | -0.0103 | -29.6165
-6.5 | -0.6699 | 0.0091 | -0.009 | -73.6154
-6 | -0.6304 | 0.00633 | -0.0063 | -99.5893
-5.5 | -0.5912 | 0.00429 | -0.0031 | -137.8089
-5 | -0.5717 | 0.01319 | 0.002 | -43.3434
-4.5 | -0.529 | 0.01175 | 0.0044 | -45.0213
-4 | -0.4852 | 0.01065 | 0.0065 | -45.5587
-3.5 | -0.4418 | 0.00968 | 0.0087 | -45.6405
-3 | -0.4002 | 0.00872 | 0.0114 | -45.8945
-2.5 | -0.3601 | 0.00793 | 0.0148 | -45.4098
-2 | -0.3201 | 0.00743 | 0.0187 | -43.0821
-1.5 | -0.2741 | 0.00725 | 0.0218 | -37.8069
-1 | -0.1816 | 0.00754 | 0.0151 | -24.0849
-0.5 | -0.0776 | 0.00775 | 0.0053 | -10.0129
0 | 0 | 0.00775 | 0 | 0
0.5 | 0.078 | 0.00775 | -0.0054 | 10.0645
1 | 0.1815 | 0.00753 | -0.0151 | 24.1036
1.5 | 0.274 | 0.00725 | -0.0218 | 37.7931
2 | 0.3199 | 0.00743 | -0.0187 | 43.0552
2.5 | 0.3598 | 0.00793 | -0.0147 | 45.372
3 | 0.3998 | 0.00872 | -0.0113 | 45.8486
3.5 | 0.4414 | 0.00968 | -0.0087 | 45.5992
4 | 0.4849 | 0.01065 | -0.0065 | 45.5305
4.5 | 0.5286 | 0.01175 | -0.0043 | 44.9872
5 | 0.5714 | 0.01318 | -0.0019 | 43.3536
5.5 | 0.6132 | 0.01498 | 0.001 | 40.9346
6 | 0.6535 | 0.01749 | 0.0042 | 37.3642
6.5 | 0.6929 | 0.02116 | 0.0072 | 32.7457
7 | 0.7337 | 0.02475 | 0.0103 | 29.6444
7.5 | 0.7637 | 0.03085 | 0.0142 | 24.7553
8 | 0.7737 | 0.03996 | 0.0185 | 19.3619
10 | 0.6655 | 0.0955 | 0.0047 | 6.9686
10.5 | 0.6521 | 0.10841 | -0.007 | 6.0151
11 | 0.6489 | 0.1184 | -0.0126 | 5.4806
11.5 | 0.6524 | 0.12694 | -0.0163 | 5.1394
12 | 0.6626 | 0.13418 | -0.0182 | 4.9381
12.5 | 0.6694 | 0.1442 | -0.0185 | 4.6422
13 | 0.6749 | 0.15295 | -0.0237 | 4.4126
13.5 | 0.675 | 0.1613 | -0.0312 | 4.1847
14 | 0.6857 | 0.16902 | -0.0347 | 4.0569
14.5 | 0.7 | 0.17599 | -0.0371 | 3.9775
15 | 0.7198 | 0.18362 | -0.0379 | 3.9201
15.5 | 0.7287 | 0.19436 | -0.0419 | 3.7492
16 | 0.7404 | 0.20149 | -0.0464 | 3.6746
16.5 | 0.7497 | 0.20769 | -0.0523 | 3.6097
17 | 0.764 | 0.21488 | -0.057 | 3.5555
17.5 | 0.7793 | 0.2219 | -0.0609 | 3.5119
18 | 0.7952 | 0.22874 | -0.0646 | 3.4764
18.5 | 0.8115 | 0.23533 | -0.0681 | 3.4483
19 | 0.8293 | 0.24236 | -0.0706 | 3.4218
19.5 | 0.848 | 0.25364 | -0.0729 | 3.3433
20 | 0.8623 | 0.2597 | -0.0776 | 3.3204

## 21. Re 250k Mach 0.25 (1)
BIGFOIL.COM POLAR EXPORT
HN-311S
HN-311S |  |  |  | Cl Max: | 0.595 | at alpha= | 7.5 | deg
JavaFoil+Calcfoil stall+Eppler ext transition |  |  |  | L/D Max: | 41.451 | at alpha= | 5 | deg
Re: | 250000 |  |  | Cd Min: | 0.00792 | at alpha= | 0 | deg
Mach: | 0.25 |  |  | Cl=0 at alpha= | 0 | deg
|  |  |  | @ Cl=0.1, Cd= | 0.13141
|  |  |  | @ Cl=0.4, Cd= | 0.13141
|  |  |  | @ Cl=0.6, Cd= | 0.13141
alpha (deg) | Cl | Cd | Cm | Cl/Cd
-12.5 | -0.07 | 0.13141 | 0.002 | -0.532
-12 | -0.204 | 0.12002 | 0.002 | -1.697
-11.5 | -0.283 | 0.1107 | 0.002 | -2.557
-11 | -0.353 | 0.13853 | 0.002 | -2.548
-10.5 | -0.416 | 0.11883 | 0.002 | -3.501
-10 | -0.472 | 0.10531 | 0.002 | -4.479
-9.5 | -0.519 | 0.09218 | 0.002 | -5.625
-9 | -0.555 | 0.08159 | 0.001 | -6.803
-8.5 | -0.58 | 0.07235 | 0.001 | -8.018
-8 | -0.593 | 0.06342 | 0.001 | -9.356
-7.5 | -0.595 | 0.05768 | 0.001 | -10.315
-7 | -0.583 | 0.05198 | 0.001 | -11.217
-6.5 | -0.561 | 0.04719 | 0.001 | -11.881
-6 | -0.533 | 0.04375 | 0.001 | -12.171
-5.5 | -0.499 | 0.04039 | 0.001 | -12.363
-5 | -0.577 | 0.0139 | 0.003 | -41.508
-4.5 | -0.526 | 0.01328 | 0.002 | -39.622
-4 | -0.472 | 0.01218 | 0.002 | -38.777
-3.5 | -0.416 | 0.01124 | 0.002 | -37.051
-3 | -0.359 | 0.01022 | 0.002 | -35.095
-2.5 | -0.3 | 0.00855 | 0.001 | -35.021
-2 | -0.24 | 0.00804 | 0.001 | -29.84
-1.5 | -0.18 | 0.00828 | 0.001 | -21.77
-1 | -0.12 | 0.00808 | 0.001 | -14.879
-0.5 | -0.06 | 0.00797 | 0 | -7.539
0 | 0 | 0.00792 | 0 | -0.003
0.5 | 0.06 | 0.00798 | 0 | 7.531
1 | 0.12 | 0.0081 | -0.001 | 14.827
1.5 | 0.18 | 0.00828 | -0.001 | 21.75
2 | 0.24 | 0.00803 | -0.001 | 29.877
2.5 | 0.3 | 0.00854 | -0.001 | 35.086
3 | 0.359 | 0.0102 | -0.002 | 35.155
3.5 | 0.416 | 0.01124 | -0.002 | 37.024
4 | 0.472 | 0.01218 | -0.002 | 38.777
4.5 | 0.526 | 0.01326 | -0.002 | 39.692
5 | 0.577 | 0.01392 | -0.003 | 41.451
5.5 | 0.499 | 0.04038 | -0.001 | 12.364
6 | 0.532 | 0.04375 | -0.001 | 12.171
6.5 | 0.561 | 0.04719 | -0.001 | 11.882
7 | 0.583 | 0.05197 | -0.001 | 11.217
7.5 | 0.595 | 0.05767 | -0.001 | 10.316
8 | 0.593 | 0.06341 | -0.001 | 9.357
8.5 | 0.58 | 0.07236 | -0.001 | 8.017
9 | 0.555 | 0.08156 | -0.001 | 6.805
9.5 | 0.519 | 0.09217 | -0.002 | 5.626
10 | 0.472 | 0.10531 | -0.002 | 4.479
10.5 | 0.416 | 0.11885 | -0.002 | 3.5
11 | 0.353 | 0.13853 | -0.002 | 2.548
11.5 | 0.283 | 0.1107 | -0.002 | 2.558
12 | 0.204 | 0.12294 | -0.002 | 1.657
12.5 | 0.07 | 0.13141 | -0.002 | 0.532

## 22. Re 250k Mach 0.25 (2)
BIGFOIL.COM POLAR EXPORT
HN-311S
HN-311S |  |  |  | Cl Max: | 0.881 | at alpha= | 20 | deg
XFOIL ncrit=9 |  |  |  | L/D Max: | 45.0348 | at alpha= | 3.5 | deg
Re: | 250000 |  |  | Cd Min: | 0.26572 | at alpha= | 20 | deg
Mach: | 0.25 |  |  | Cl=0 at alpha= | 0 | deg
|  |  |  | @ Cl=0.1, Cd= | 0.0078346
|  |  |  | @ Cl=0.4, Cd= | 0.0088936
|  |  |  | @ Cl=0.6, Cd= | 0.014856
alpha (deg) | Cl | Cd | Cm | Cl/Cd
-20 | -0.8804 | 0.26509 | 0.0805 | -3.3211
-19.5 | -0.8625 | 0.25514 | 0.0768 | -3.3805
-19 | -0.842 | 0.24618 | 0.075 | -3.4203
-18.5 | -0.8246 | 0.23942 | 0.0714 | -3.4442
-18 | -0.8075 | 0.23254 | 0.0675 | -3.4725
-17.5 | -0.7908 | 0.22546 | 0.0635 | -3.5075
-17 | -0.7743 | 0.21816 | 0.0593 | -3.5492
-16.5 | -0.7616 | 0.21192 | 0.0532 | -3.5938
-16 | -0.7506 | 0.20548 | 0.0478 | -3.6529
-15.5 | -0.7368 | 0.19785 | 0.0435 | -3.724
-15 | -0.7185 | 0.18678 | 0.0421 | -3.8468
-14.5 | -0.7013 | 0.17969 | 0.04 | -3.9028
-14 | -0.6879 | 0.17217 | 0.0366 | -3.9955
-13.5 | -0.6801 | 0.16429 | 0.0311 | -4.1396
-13 | -0.6759 | 0.15651 | 0.0246 | -4.3186
-12.5 | -0.6677 | 0.14595 | 0.0227 | -4.5749
-12 | -0.6529 | 0.13877 | 0.0214 | -4.7049
-11.5 | -0.6451 | 0.13066 | 0.0183 | -4.9372
-11 | -0.6427 | 0.12163 | 0.0137 | -5.2841
-10.5 | -0.6496 | 0.11108 | 0.0045 | -5.848
-10 | -0.6534 | 0.10009 | -0.0022 | -6.5281
-9.5 | -0.6643 | 0.08867 | -0.0052 | -7.4918
-9 | -0.6793 | 0.07381 | -0.0119 | -9.2034
-8.5 | -0.7176 | 0.05922 | -0.0229 | -12.1175
-8 | -0.7544 | 0.04546 | -0.0225 | -16.5948
-7.5 | -0.7587 | 0.03627 | -0.019 | -20.9181
-7 | -0.7426 | 0.02867 | -0.0145 | -25.9016
-6.5 | -0.7092 | 0.02345 | -0.0104 | -30.2431
-6 | -0.6709 | 0.01922 | -0.0069 | -34.9063
-5.5 | -0.627 | 0.01652 | -0.0034 | -37.954
-5 | -0.5868 | 0.01402 | 0.0002 | -41.8545
-4.5 | -0.5434 | 0.01235 | 0.0033 | -44
-4 | -0.4987 | 0.01109 | 0.0058 | -44.9684
-3.5 | -0.4538 | 0.01007 | 0.0082 | -45.0645
-3 | -0.4101 | 0.00911 | 0.0108 | -45.0165
-2.5 | -0.3688 | 0.00823 | 0.0142 | -44.8117
-2 | -0.3282 | 0.00764 | 0.0182 | -42.9581
-1.5 | -0.2857 | 0.00735 | 0.0224 | -38.8707
-1 | -0.2031 | 0.00755 | 0.0184 | -26.9007
-0.5 | -0.0979 | 0.00784 | 0.0088 | -12.4872
0 | 0 | 0.0079 | 0 | 0
0.5 | 0.0981 | 0.00784 | -0.0089 | 12.5128
1 | 0.2031 | 0.00754 | -0.0183 | 26.9363
1.5 | 0.2855 | 0.00735 | -0.0223 | 38.8435
2 | 0.3279 | 0.00764 | -0.0182 | 42.9188
2.5 | 0.3685 | 0.00823 | -0.0141 | 44.7752
3 | 0.4098 | 0.0091 | -0.0107 | 45.033
3.5 | 0.4535 | 0.01007 | -0.0081 | 45.0348
4 | 0.4984 | 0.01109 | -0.0057 | 44.9414
4.5 | 0.543 | 0.01235 | -0.0032 | 43.9676
5 | 0.5865 | 0.01401 | -0.0002 | 41.863
5.5 | 0.6267 | 0.01653 | 0.0035 | 37.9129
6 | 0.6708 | 0.0192 | 0.007 | 34.9375
6.5 | 0.7092 | 0.02343 | 0.0104 | 30.2689
7 | 0.7427 | 0.02868 | 0.0145 | 25.8961
7.5 | 0.7591 | 0.03624 | 0.0189 | 20.9465
8 | 0.7545 | 0.04552 | 0.0224 | 16.5751
8.5 | 0.7174 | 0.05939 | 0.0228 | 12.0795
9 | 0.6793 | 0.0741 | 0.0116 | 9.1673
9.5 | 0.6663 | 0.08827 | 0.0059 | 7.5484
10 | 0.6543 | 0.10016 | 0.0021 | 6.5325
10.5 | 0.6508 | 0.11108 | -0.0045 | 5.8588
11 | 0.6436 | 0.12172 | -0.0139 | 5.2875
11.5 | 0.6462 | 0.13073 | -0.0185 | 4.943
12 | 0.654 | 0.1388 | -0.0216 | 4.7118
12.5 | 0.6686 | 0.14605 | -0.0229 | 4.5779
13 | 0.6773 | 0.15663 | -0.0247 | 4.3242
13.5 | 0.6778 | 0.16433 | -0.0327 | 4.1246
14 | 0.6889 | 0.17233 | -0.0368 | 3.9976
14.5 | 0.7026 | 0.17978 | -0.0401 | 3.9081
15 | 0.7184 | 0.18693 | -0.0428 | 3.8431
15.5 | 0.7375 | 0.19812 | -0.0438 | 3.7225
16 | 0.7514 | 0.20568 | -0.0481 | 3.6532
16.5 | 0.7626 | 0.2122 | -0.0534 | 3.5938
17 | 0.7752 | 0.21853 | -0.0596 | 3.5473
17.5 | 0.7917 | 0.22582 | -0.0637 | 3.5059
18 | 0.8085 | 0.23298 | -0.0677 | 3.4703
18.5 | 0.8255 | 0.23991 | -0.0716 | 3.4409
19 | 0.843 | 0.24672 | -0.0751 | 3.4168
20 | 0.881 | 0.26572 | -0.0807 | 3.3155

## 23. Re 250k Mach 0.50 (1)
BIGFOIL.COM POLAR EXPORT
HN-311S
HN-311S |  |  |  | Cl Max: | 1.052 | at alpha= | 20 | deg
JavaFoil+Calcfoil stall+Eppler ext transition |  |  |  | L/D Max: | 38.775 | at alpha= | 4.5 | deg
Re: | 250000 |  |  | Cd Min: | 0.00851 | at alpha= | 0 | deg
Mach: | 0.5 |  |  | Cl=0 at alpha= | 0 | deg
|  |  |  | @ Cl=0.1, Cd= | 0.0086685
|  |  |  | @ Cl=0.4, Cd= | 0.10771
|  |  |  | @ Cl=0.6, Cd= | 0.15203
alpha (deg) | Cl | Cd | Cm | Cl/Cd
-20 | -1.052 | 0.26998 | 0.007 | -3.897
-19.5 | -1.027 | 0.26798 | 0.006 | -3.833
-19 | -1.002 | 0.25765 | 0.006 | -3.889
-18.5 | -0.975 | 0.24874 | 0.006 | -3.92
-18 | -0.949 | 0.24282 | 0.006 | -3.907
-17.5 | -0.923 | 0.23268 | 0.006 | -3.968
-17 | -0.898 | 0.23282 | 0.005 | -3.856
-16.5 | -0.872 | 0.22242 | 0.005 | -3.922
-16 | -0.845 | 0.21673 | 0.005 | -3.9
-15.5 | -0.819 | 0.20812 | 0.005 | -3.934
-15 | -0.793 | 0.20472 | 0.005 | -3.874
-14.5 | -0.767 | 0.20052 | 0.004 | -3.827
-14 | -0.742 | 0.19038 | 0.004 | -3.895
-13.5 | -0.714 | 0.17893 | 0.004 | -3.991
-13 | -0.688 | 0.17552 | 0.004 | -3.92
-12.5 | -0.662 | 0.1719 | 0.004 | -3.852
-12 | -0.636 | 0.16843 | 0.003 | -3.777
-11.5 | -0.609 | 0.1528 | 0.003 | -3.985
-11 | -0.583 | 0.14982 | 0.003 | -3.89
-10.5 | -0.557 | 0.1461 | 0.003 | -3.811
-10 | -0.53 | 0.13574 | 0.002 | -3.903
-9.5 | -0.504 | 0.12993 | 0.002 | -3.876
-9 | -0.477 | 0.1282 | 0.002 | -3.724
-8.5 | -0.451 | 0.11638 | 0.002 | -3.874
-8 | -0.424 | 0.11096 | 0.002 | -3.824
-7.5 | -0.398 | 0.11152 | 0.002 | -3.569
-7 | -0.371 | 0.07654 | 0.001 | -4.852
-6.5 | -0.345 | 0.0956 | 0.001 | -3.609
-6 | -0.397 | 0.0678 | 0.001 | -5.859
-5.5 | -0.5 | 0.04636 | 0.001 | -10.787
-5 | -0.491 | 0.04009 | 0.001 | -12.245
-4.5 | -0.574 | 0.01478 | 0.003 | -38.834
-4 | -0.522 | 0.01417 | 0.002 | -36.821
-3.5 | -0.463 | 0.01257 | 0.002 | -36.814
-3 | -0.4 | 0.01145 | 0.002 | -34.925
-2.5 | -0.334 | 0.01062 | 0.002 | -31.492
-2 | -0.268 | 0.00947 | 0.001 | -28.31
-1.5 | -0.201 | 0.00906 | 0.001 | -22.221
-1 | -0.134 | 0.00875 | 0.001 | -15.347
-0.5 | -0.067 | 0.00855 | 0 | -7.856
0 | 0 | 0.00851 | 0 | -0.003
0.5 | 0.067 | 0.00857 | 0 | 7.833
1 | 0.134 | 0.00877 | -0.001 | 15.31
1.5 | 0.201 | 0.00906 | -0.001 | 22.21
2 | 0.268 | 0.00948 | -0.001 | 28.264
2.5 | 0.334 | 0.01059 | -0.002 | 31.565
3 | 0.4 | 0.01146 | -0.002 | 34.888
3.5 | 0.463 | 0.01258 | -0.002 | 36.785
4 | 0.522 | 0.01412 | -0.002 | 36.961
4.5 | 0.574 | 0.0148 | -0.003 | 38.775
5 | 0.491 | 0.0401 | -0.001 | 12.243
5.5 | 0.5 | 0.04579 | -0.001 | 10.92
6 | 0.398 | 0.06975 | -0.001 | 5.7
6.5 | 0.345 | 0.058 | -0.001 | 5.948
7 | 0.371 | 0.07692 | -0.001 | 4.828
7.5 | 0.398 | 0.10752 | -0.002 | 3.701
8 | 0.424 | 0.11 | -0.002 | 3.857
8.5 | 0.451 | 0.11742 | -0.002 | 3.839
9 | 0.477 | 0.12727 | -0.002 | 3.751
9.5 | 0.504 | 0.13066 | -0.002 | 3.854
10 | 0.53 | 0.1364 | -0.002 | 3.883
10.5 | 0.557 | 0.14656 | -0.003 | 3.799
11 | 0.583 | 0.14979 | -0.003 | 3.891
11.5 | 0.609 | 0.15322 | -0.003 | 3.974
12 | 0.636 | 0.16839 | -0.003 | 3.778
12.5 | 0.662 | 0.17226 | -0.004 | 3.844
13 | 0.688 | 0.17589 | -0.004 | 3.912
13.5 | 0.714 | 0.17937 | -0.004 | 3.981
14 | 0.742 | 0.19037 | -0.004 | 3.895
14.5 | 0.767 | 0.19969 | -0.004 | 3.842
15 | 0.793 | 0.20368 | -0.005 | 3.894
15.5 | 0.819 | 0.20761 | -0.005 | 3.944
16 | 0.845 | 0.21696 | -0.005 | 3.896
16.5 | 0.872 | 0.22243 | -0.005 | 3.921
17 | 0.898 | 0.23372 | -0.005 | 3.841
17.5 | 0.923 | 0.24171 | -0.006 | 3.819
18 | 0.949 | 0.24358 | -0.006 | 3.895
18.5 | 0.975 | 0.24879 | -0.006 | 3.918
19 | 1.002 | 0.25651 | -0.006 | 3.906
19.5 | 1.027 | 0.26789 | -0.006 | 3.834
20 | 1.052 | 0.26974 | -0.007 | 3.901

## 24. Re 250k Mach 0.50 (2)
BIGFOIL.COM POLAR EXPORT
HN-311S
HN-311S |  |  |  | Cl Max: | 0.9626 | at alpha= | 20 | deg
XFOIL ncrit=9 |  |  |  | L/D Max: | 43.6051 | at alpha= | 3.5 | deg
Re: | 250000 |  |  | Cd Min: | 0.28724 | at alpha= | 20 | deg
Mach: | 0.5 |  |  | Cl=0 at alpha= | -0.00037736 | deg
|  |  |  | @ Cl=0.1, Cd= | 0.0080968
|  |  |  | @ Cl=0.4, Cd= | 0.009444
|  |  |  | @ Cl=0.6, Cd= | 0.015001
alpha (deg) | Cl | Cd | Cm | Cl/Cd
-20 | -0.9619 | 0.28657 | 0.1007 | -3.3566
-19.5 | -0.9405 | 0.2783 | 0.0958 | -3.3794
-19 | -0.9191 | 0.27 | 0.0909 | -3.4041
-18.5 | -0.8977 | 0.26159 | 0.0859 | -3.4317
-18 | -0.8763 | 0.25343 | 0.0804 | -3.4578
-17.5 | -0.8584 | 0.24706 | 0.0735 | -3.4745
-17 | -0.8416 | 0.24005 | 0.0675 | -3.5059
-16.5 | -0.8202 | 0.22924 | 0.0633 | -3.5779
-16 | -0.795 | 0.21859 | 0.0615 | -3.6369
-15.5 | -0.7742 | 0.21041 | 0.0576 | -3.6795
-15 | -0.7545 | 0.20218 | 0.0534 | -3.7318
-14.5 | -0.737 | 0.19397 | 0.0478 | -3.7996
-14 | -0.7292 | 0.18769 | 0.0401 | -3.8851
-13.5 | -0.7038 | 0.17598 | 0.0393 | -3.9993
-13 | -0.6853 | 0.16786 | 0.0363 | -4.0826
-12.5 | -0.6698 | 0.15947 | 0.0324 | -4.2002
-12 | -0.6647 | 0.15153 | 0.0253 | -4.3866
-11.5 | -0.6578 | 0.14255 | 0.0192 | -4.6145
-11 | -0.6482 | 0.13203 | 0.0156 | -4.9095
-10.5 | -0.6365 | 0.12265 | 0.0133 | -5.1896
-10 | -0.6265 | 0.11187 | 0.0107 | -5.6003
-9.5 | -0.6243 | 0.10223 | 0.0067 | -6.1068
-9 | -0.626 | 0.09213 | 0.0019 | -6.7947
-8.5 | -0.6316 | 0.0817 | -0.0038 | -7.7307
-8 | -0.6428 | 0.07054 | -0.0104 | -9.1126
-7.5 | -0.661 | 0.05655 | -0.022 | -11.6888
-7 | -0.6915 | 0.0466 | -0.0266 | -14.8391
-6.5 | -0.7099 | 0.03802 | -0.0253 | -18.6718
-6 | -0.71 | 0.03006 | -0.021 | -23.6194
-5.5 | -0.6893 | 0.02335 | -0.0152 | -29.5203
-5 | -0.6503 | 0.01837 | -0.0092 | -35.4001
-4.5 | -0.6054 | 0.01522 | -0.0038 | -39.7766
-4 | -0.558 | 0.01311 | 0.0011 | -42.5629
-3.5 | -0.5083 | 0.01166 | 0.0051 | -43.5935
-3 | -0.4581 | 0.01056 | 0.0087 | -43.3807
-2.5 | -0.4091 | 0.00962 | 0.0122 | -42.526
-2 | -0.3634 | 0.00874 | 0.0163 | -41.5789
-1.5 | -0.3202 | 0.00815 | 0.0213 | -39.2883
-1 | -0.2516 | 0.0079 | 0.0217 | -31.8481
-0.5 | -0.1324 | 0.00806 | 0.0125 | -16.4268
0 | 0.0001 | 0.00821 | 0 | 0.01218
0.5 | 0.1325 | 0.00806 | -0.0125 | 16.4392
1 | 0.2515 | 0.0079 | -0.0217 | 31.8354
1.5 | 0.3199 | 0.00814 | -0.0213 | 39.2998
2 | 0.3631 | 0.00874 | -0.0163 | 41.5446
2.5 | 0.4087 | 0.00961 | -0.0121 | 42.5286
3 | 0.4577 | 0.01056 | -0.0086 | 43.3428
3.5 | 0.508 | 0.01165 | -0.005 | 43.6052
4 | 0.5577 | 0.0131 | -0.001 | 42.5725
4.5 | 0.6051 | 0.01523 | 0.0038 | 39.7308
5 | 0.6499 | 0.01839 | 0.0093 | 35.3399
5.5 | 0.6893 | 0.02334 | 0.0152 | 29.533
6 | 0.7101 | 0.03007 | 0.021 | 23.6149
6.5 | 0.7102 | 0.03802 | 0.0252 | 18.6796
7 | 0.6932 | 0.04635 | 0.0266 | 14.9558
7.5 | 0.6605 | 0.05684 | 0.0218 | 11.6203
8 | 0.6435 | 0.07058 | 0.0102 | 9.1173
8.5 | 0.6323 | 0.08182 | 0.0034 | 7.7279
9 | 0.6267 | 0.09222 | -0.0021 | 6.7957
9.5 | 0.6248 | 0.10237 | -0.007 | 6.1034
10 | 0.6275 | 0.11193 | -0.0109 | 5.6062
10.5 | 0.6359 | 0.1229 | -0.0142 | 5.1741
11 | 0.6489 | 0.13208 | -0.016 | 4.9129
11.5 | 0.6589 | 0.14263 | -0.0193 | 4.6196
12 | 0.6655 | 0.15155 | -0.0256 | 4.3913
12.5 | 0.6707 | 0.15955 | -0.0326 | 4.2037
13 | 0.6863 | 0.16794 | -0.0365 | 4.0866
13.5 | 0.706 | 0.17616 | -0.0389 | 4.0077
14 | 0.7296 | 0.18778 | -0.0405 | 3.8854
14.5 | 0.7369 | 0.19393 | -0.0488 | 3.7998
15 | 0.7555 | 0.20226 | -0.0536 | 3.7353
15.5 | 0.7752 | 0.21064 | -0.0578 | 3.6802
16 | 0.7959 | 0.21883 | -0.0616 | 3.6371
16.5 | 0.8212 | 0.22956 | -0.0635 | 3.5773
17 | 0.842 | 0.24025 | -0.0678 | 3.5047
17.5 | 0.859 | 0.24732 | -0.0738 | 3.4732
18 | 0.8771 | 0.25385 | -0.0806 | 3.4552
18.5 | 0.8985 | 0.26208 | -0.0861 | 3.4283
19 | 0.9199 | 0.27052 | -0.0911 | 3.4005
19.5 | 0.9412 | 0.27892 | -0.096 | 3.3744
20 | 0.9626 | 0.28724 | -0.1009 | 3.3512

## 25. Re 500k Mach 0.00 (1)
BIGFOIL.COM POLAR EXPORT
HN-311S
HN-311S |  |  |  | Cl Max: | 0.654 | at alpha= | 6 | deg
JavaFoil+Calcfoil stall+Eppler ext transition |  |  |  | L/D Max: | 50.775 | at alpha= | 6 | deg
Re: | 500000 |  |  | Cd Min: | 0.00609 | at alpha= | 0 | deg
Mach: | 0 |  |  | Cl=0 at alpha= | 0 | deg
|  |  |  | @ Cl=0.1, Cd= | 0.0061679
|  |  |  | @ Cl=0.4, Cd= | 0.0091995
|  |  |  | @ Cl=0.6, Cd= | 0.0913
alpha (deg) | Cl | Cd | Cm | Cl/Cd
-11 | -0.579 | 0.09131 | 0.002 | -6.341
-10.5 | -0.598 | 0.08376 | 0.002 | -7.143
-10 | -0.614 | 0.07722 | 0.002 | -7.946
-9.5 | -0.624 | 0.06967 | 0.002 | -8.957
-9 | -0.629 | 0.06425 | 0.001 | -9.789
-8.5 | -0.628 | 0.05908 | 0.001 | -10.628
-8 | -0.62 | 0.0545 | 0.001 | -11.383
-7.5 | -0.607 | 0.05054 | 0.001 | -12.001
-7 | -0.585 | 0.04701 | 0.001 | -12.436
-6.5 | -0.556 | 0.04386 | 0.001 | -12.683
-6 | -0.654 | 0.0129 | 0.003 | -50.713
-5.5 | -0.61 | 0.01252 | 0.003 | -48.734
-5 | -0.562 | 0.0117 | 0.003 | -48.068
-4.5 | -0.511 | 0.01114 | 0.002 | -45.927
-4 | -0.458 | 0.0103 | 0.002 | -44.49
-3.5 | -0.404 | 0.00925 | 0.002 | -43.655
-3 | -0.347 | 0.00861 | 0.002 | -40.34
-2.5 | -0.29 | 0.00711 | 0.001 | -40.808
-2 | -0.232 | 0.0066 | 0.001 | -35.198
-1.5 | -0.174 | 0.00633 | 0.001 | -27.545
-1 | -0.116 | 0.00618 | 0.001 | -18.832
-0.5 | -0.058 | 0.00612 | 0 | -9.507
0 | 0 | 0.00609 | 0 | -0.004
0.5 | 0.058 | 0.00611 | 0 | 9.513
1 | 0.116 | 0.00619 | -0.001 | 18.779
1.5 | 0.174 | 0.0063 | -0.001 | 27.681
2 | 0.232 | 0.0066 | -0.001 | 35.215
2.5 | 0.29 | 0.00711 | -0.001 | 40.793
3 | 0.347 | 0.00853 | -0.002 | 40.733
3.5 | 0.404 | 0.00925 | -0.002 | 43.637
4 | 0.458 | 0.01029 | -0.002 | 44.543
4.5 | 0.511 | 0.01112 | -0.002 | 45.997
5 | 0.562 | 0.01192 | -0.003 | 47.155
5.5 | 0.61 | 0.0125 | -0.003 | 48.791
6 | 0.654 | 0.01289 | -0.003 | 50.775
6.5 | 0.556 | 0.04386 | -0.001 | 12.682
7 | 0.585 | 0.04701 | -0.001 | 12.436
7.5 | 0.606 | 0.05054 | -0.001 | 12
8 | 0.62 | 0.0545 | -0.001 | 11.383
8.5 | 0.628 | 0.05908 | -0.001 | 10.627
9 | 0.629 | 0.06425 | -0.001 | 9.789
9.5 | 0.624 | 0.06967 | -0.002 | 8.957
10 | 0.614 | 0.07721 | -0.002 | 7.947
10.5 | 0.598 | 0.08376 | -0.002 | 7.143
11 | 0.579 | 0.0913 | -0.002 | 6.341

## 26. Re 500k Mach 0.00 (2)
BIGFOIL.COM POLAR EXPORT
HN-311S
HN-311S |  |  |  | Cl Max: | 0.8542 | at alpha= | 9 | deg
XFOIL ncrit=9 |  |  |  | L/D Max: | 55.3154 | at alpha= | 4.5 | deg
Re: | 500000 |  |  | Cd Min: | 0.04317 | at alpha= | 9.5 | deg
Mach: | 0 |  |  | Cl=0 at alpha= | -99 | deg
|  |  |  | @ Cl=0.1, Cd= | 0.005224
|  |  |  | @ Cl=0.4, Cd= | 0.0075728
|  |  |  | @ Cl=0.6, Cd= | 0.011246
alpha (deg) | Cl | Cd | Cm | Cl/Cd
0 | 0 | 0.00513 | 0 | 0
0.5 | 0.0816 | 0.00516 | -0.0047 | 15.814
1 | 0.1563 | 0.00542 | -0.008 | 28.8376
1.5 | 0.2293 | 0.00582 | -0.0113 | 39.3986
2 | 0.308 | 0.00638 | -0.0163 | 48.2759
2.5 | 0.3559 | 0.00694 | -0.015 | 51.2824
3 | 0.3998 | 0.00757 | -0.0129 | 52.8137
3.5 | 0.4447 | 0.0082 | -0.011 | 54.2317
4 | 0.4898 | 0.0089 | -0.0091 | 55.0337
4.5 | 0.5349 | 0.00967 | -0.0072 | 55.3154
5 | 0.5797 | 0.01058 | -0.0051 | 54.7921
5.5 | 0.6224 | 0.01198 | -0.0025 | 51.9533
6 | 0.666 | 0.01321 | -0.0001 | 50.4164
6.5 | 0.7064 | 0.01515 | 0.003 | 46.6271
7 | 0.7474 | 0.01718 | 0.0058 | 43.5041
7.5 | 0.7861 | 0.02008 | 0.0088 | 39.1484
8 | 0.8209 | 0.02388 | 0.012 | 34.376
8.5 | 0.841 | 0.03018 | 0.0159 | 27.8661
9 | 0.8542 | 0.03644 | 0.0198 | 23.4413
9.5 | 0.854 | 0.04317 | 0.0235 | 19.7823

## 27. Re 500k Mach 0.10 (1)
BIGFOIL.COM POLAR EXPORT
HN-311S
HN-311S |  |  |  | Cl Max: | 0.623 | at alpha= | 8.5 | deg
JavaFoil+Calcfoil stall+Eppler ext transition |  |  |  | L/D Max: | 48.828 | at alpha= | 5.5 | deg
Re: | 500000 |  |  | Cd Min: | 0.0061 | at alpha= | 0 | deg
Mach: | 0.1 |  |  | Cl=0 at alpha= | 0 | deg
|  |  |  | @ Cl=0.1, Cd= | 0.006187
|  |  |  | @ Cl=0.4, Cd= | 0.0092153
|  |  |  | @ Cl=0.6, Cd= | 0.11718
alpha (deg) | Cl | Cd | Cm | Cl/Cd
-13.5 | -0.412 | 0.11718 | 0.002 | -3.517
-13 | -0.442 | 0.11146 | 0.002 | -3.966
-12.5 | -0.472 | 0.10328 | 0.002 | -4.571
-12 | -0.502 | 0.09752 | 0.002 | -5.146
-11.5 | -0.53 | 0.10181 | 0.002 | -5.208
-11 | -0.557 | 0.09417 | 0.002 | -5.912
-10.5 | -0.58 | 0.08606 | 0.002 | -6.74
-10 | -0.599 | 0.0778 | 0.002 | -7.702
-9.5 | -0.613 | 0.07083 | 0.002 | -8.66
-9 | -0.621 | 0.06515 | 0.001 | -9.539
-8.5 | -0.623 | 0.05956 | 0.001 | -10.463
-8 | -0.618 | 0.05516 | 0.001 | -11.203
-7.5 | -0.606 | 0.05074 | 0.001 | -11.937
-7 | -0.585 | 0.04715 | 0.001 | -12.405
-6.5 | -0.557 | 0.04398 | 0.001 | -12.67
-6 | -0.527 | 0.04103 | 0.001 | -12.835
-5.5 | -0.612 | 0.01255 | 0.003 | -48.767
-5 | -0.565 | 0.01177 | 0.003 | -47.95
-4.5 | -0.514 | 0.01116 | 0.002 | -46.048
-4 | -0.461 | 0.01032 | 0.002 | -44.636
-3.5 | -0.406 | 0.00931 | 0.002 | -43.546
-3 | -0.349 | 0.00865 | 0.002 | -40.351
-2.5 | -0.292 | 0.00714 | 0.001 | -40.866
-2 | -0.234 | 0.00662 | 0.001 | -35.259
-1.5 | -0.175 | 0.00637 | 0.001 | -27.53
-1 | -0.117 | 0.0062 | 0.001 | -18.867
-0.5 | -0.059 | 0.00614 | 0 | -9.532
0 | 0 | 0.0061 | 0 | -0.004
0.5 | 0.058 | 0.00613 | 0 | 9.538
1 | 0.117 | 0.00621 | -0.001 | 18.814
1.5 | 0.175 | 0.00633 | -0.001 | 27.671
2 | 0.234 | 0.00663 | -0.001 | 35.199
2.5 | 0.292 | 0.00714 | -0.001 | 40.853
3 | 0.349 | 0.00858 | -0.002 | 40.692
3.5 | 0.406 | 0.00929 | -0.002 | 43.651
4 | 0.461 | 0.01032 | -0.002 | 44.629
4.5 | 0.514 | 0.01119 | -0.002 | 45.918
5 | 0.564 | 0.01196 | -0.003 | 47.196
5.5 | 0.612 | 0.01254 | -0.003 | 48.828
6 | 0.527 | 0.04104 | -0.001 | 12.832
6.5 | 0.557 | 0.04397 | -0.001 | 12.674
7 | 0.585 | 0.04715 | -0.001 | 12.404
7.5 | 0.606 | 0.05074 | -0.001 | 11.937
8 | 0.618 | 0.05515 | -0.001 | 11.203
8.5 | 0.623 | 0.05956 | -0.001 | 10.463
9 | 0.621 | 0.06515 | -0.001 | 9.539
9.5 | 0.613 | 0.07083 | -0.002 | 8.659
10 | 0.599 | 0.07781 | -0.002 | 7.701
10.5 | 0.58 | 0.08606 | -0.002 | 6.74
11 | 0.557 | 0.09417 | -0.002 | 5.912
11.5 | 0.53 | 0.10182 | -0.002 | 5.208
12 | 0.502 | 0.09753 | -0.002 | 5.146
12.5 | 0.472 | 0.10329 | -0.002 | 4.571
13 | 0.442 | 0.11147 | -0.002 | 3.965
13.5 | 0.412 | 0.11718 | -0.002 | 3.517

## 28. Re 500k Mach 0.10 (2)
BIGFOIL.COM POLAR EXPORT
HN-311S
HN-311S |  |  |  | Cl Max: | 0.8564 | at alpha= | 20 | deg
XFOIL ncrit=9 |  |  |  | L/D Max: | 55.159 | at alpha= | 4.5 | deg
Re: | 500000 |  |  | Cd Min: | 0.25554 | at alpha= | 20 | deg
Mach: | 0.1 |  |  | Cl=0 at alpha= | 0 | deg
|  |  |  | @ Cl=0.1, Cd= | 0.005228
|  |  |  | @ Cl=0.4, Cd= | 0.0075929
|  |  |  | @ Cl=0.6, Cd= | 0.011221
alpha (deg) | Cl | Cd | Cm | Cl/Cd
-20 | -0.8556 | 0.25487 | 0.0799 | -3.357
-19.5 | -0.8393 | 0.24822 | 0.0758 | -3.3813
-19 | -0.8229 | 0.2412 | 0.0717 | -3.4117
-18.5 | -0.8079 | 0.23426 | 0.0661 | -3.4487
-18 | -0.7927 | 0.22721 | 0.0618 | -3.4888
-17.5 | -0.7779 | 0.21984 | 0.0576 | -3.5385
-17 | -0.7643 | 0.2107 | 0.0546 | -3.6274
-16.5 | -0.748 | 0.20432 | 0.0517 | -3.6609
-16 | -0.7332 | 0.19744 | 0.0483 | -3.7135
-15.5 | -0.7192 | 0.19011 | 0.0446 | -3.7831
-15 | -0.7061 | 0.18247 | 0.0409 | -3.8697
-14.5 | -0.6953 | 0.17382 | 0.0361 | -4.0001
-14 | -0.6845 | 0.16558 | 0.0315 | -4.134
-13.5 | -0.6751 | 0.15675 | 0.0276 | -4.3069
-13 | -0.6672 | 0.1476 | 0.0236 | -4.5203
-12.5 | -0.6711 | 0.13659 | 0.0201 | -4.9132
-12 | -0.6658 | 0.12813 | 0.0167 | -5.1963
-11.5 | -0.658 | 0.12116 | 0.014 | -5.4308
-11 | -0.6579 | 0.11104 | 0.0088 | -5.9249
-10 | -0.7089 | 0.07789 | -0.0075 | -9.1013
-9.5 | -0.8384 | 0.04511 | -0.0249 | -18.5857
-9 | -0.8458 | 0.03818 | -0.0213 | -22.153
-8.5 | -0.8395 | 0.03123 | -0.0172 | -26.8812
-8 | -0.8221 | 0.02472 | -0.0131 | -33.2565
-7.5 | -0.7884 | 0.02086 | -0.0098 | -37.7948
-7 | -0.7505 | 0.01767 | -0.0065 | -42.4731
-6.5 | -0.7099 | 0.01543 | -0.0035 | -46.0078
-6 | -0.6684 | 0.01361 | -0.0005 | -49.1109
-5.5 | -0.6263 | 0.01207 | 0.0023 | -51.889
-5 | -0.5833 | 0.01067 | 0.005 | -54.6673
-4.5 | -0.5382 | 0.00975 | 0.0071 | -55.2
-4 | -0.493 | 0.00895 | 0.0091 | -55.0838
-3.5 | -0.4475 | 0.00826 | 0.011 | -54.1768
-3 | -0.4023 | 0.00762 | 0.013 | -52.7953
-2.5 | -0.3581 | 0.007 | 0.0151 | -51.1571
-2 | -0.3081 | 0.00641 | 0.0159 | -48.0655
-1.5 | -0.229 | 0.00585 | 0.011 | -39.1453
-1 | -0.1557 | 0.00543 | 0.0077 | -28.674
-0.5 | -0.0811 | 0.00516 | 0.0045 | -15.7171
0 | 0 | 0.00512 | 0 | 0
0.5 | 0.0812 | 0.00516 | -0.0045 | 15.7364
1 | 0.1558 | 0.00543 | -0.0077 | 28.6924
1.5 | 0.2292 | 0.00584 | -0.011 | 39.2466
2 | 0.3082 | 0.00641 | -0.016 | 48.0811
2.5 | 0.3577 | 0.00699 | -0.015 | 51.1731
3 | 0.4019 | 0.00762 | -0.0129 | 52.7428
3.5 | 0.4471 | 0.00826 | -0.0109 | 54.1283
4 | 0.4925 | 0.00895 | -0.009 | 55.0279
4.5 | 0.5378 | 0.00975 | -0.007 | 55.159
5 | 0.5829 | 0.01066 | -0.0049 | 54.6811
5.5 | 0.6259 | 0.01207 | -0.0022 | 51.8558
6 | 0.6679 | 0.01364 | 0.0006 | 48.9663
6.5 | 0.7096 | 0.01543 | 0.0035 | 45.9883
7 | 0.7505 | 0.01763 | 0.0065 | 42.5695
7.5 | 0.7883 | 0.02089 | 0.0098 | 37.7358
8 | 0.8218 | 0.02487 | 0.0131 | 33.0438
8.5 | 0.8388 | 0.03144 | 0.0172 | 26.6794
9 | 0.8483 | 0.03788 | 0.0211 | 22.3944
9.5 | 0.7605 | 0.0563 | 0.0254 | 13.508
11 | 0.66 | 0.1114 | -0.0097 | 5.9246
11.5 | 0.6595 | 0.12108 | -0.0141 | 5.4468
12 | 0.6625 | 0.13001 | -0.018 | 5.0958
12.5 | 0.6724 | 0.1366 | -0.0203 | 4.9224
13 | 0.6685 | 0.14758 | -0.0238 | 4.5297
13.5 | 0.6756 | 0.15718 | -0.028 | 4.2983
14 | 0.6855 | 0.16579 | -0.0319 | 4.1347
14.5 | 0.6955 | 0.17432 | -0.037 | 3.9898
15 | 0.7074 | 0.18242 | -0.0411 | 3.8779
15.5 | 0.7202 | 0.19035 | -0.0448 | 3.7836
16 | 0.7343 | 0.19758 | -0.0484 | 3.7165
16.5 | 0.7491 | 0.20454 | -0.0519 | 3.6624
17 | 0.7659 | 0.21086 | -0.0544 | 3.6323
17.5 | 0.7787 | 0.2202 | -0.0578 | 3.5363
18 | 0.7937 | 0.22761 | -0.062 | 3.4871
18.5 | 0.8088 | 0.23471 | -0.0663 | 3.446
19 | 0.8233 | 0.24159 | -0.0715 | 3.4078
19.5 | 0.8402 | 0.24886 | -0.076 | 3.3762
20 | 0.8564 | 0.25554 | -0.08 | 3.3513

## 29. Re 500k Mach 0.25 (1)
BIGFOIL.COM POLAR EXPORT
HN-311S
HN-311S |  |  |  | Cl Max: | 0.623 | at alpha= | 5.5 | deg
JavaFoil+Calcfoil stall+Eppler ext transition |  |  |  | L/D Max: | 48.319 | at alpha= | 5.5 | deg
Re: | 500000 |  |  | Cd Min: | 0.00619 | at alpha= | 0 | deg
Mach: | 0.25 |  |  | Cl=0 at alpha= | 0 | deg
|  |  |  | @ Cl=0.1, Cd= | 0.0063133
|  |  |  | @ Cl=0.4, Cd= | 0.0093633
|  |  |  | @ Cl=0.6, Cd= | 0.08437
alpha (deg) | Cl | Cd | Cm | Cl/Cd
-10.5 | -0.416 | 0.08437 | 0.002 | -4.933
-10 | -0.472 | 0.09202 | 0.002 | -5.128
-9.5 | -0.519 | 0.08143 | 0.002 | -6.37
-9 | -0.555 | 0.07267 | 0.002 | -7.639
-8.5 | -0.58 | 0.06504 | 0.001 | -8.92
-8 | -0.593 | 0.05804 | 0.001 | -10.224
-7.5 | -0.595 | 0.05265 | 0.001 | -11.3
-7 | -0.583 | 0.04872 | 0.001 | -11.968
-6.5 | -0.561 | 0.04485 | 0.001 | -12.504
-6 | -0.533 | 0.04175 | 0.001 | -12.762
-5.5 | -0.623 | 0.0127 | 0.003 | -49.104
-5 | -0.577 | 0.01205 | 0.003 | -47.854
-4.5 | -0.526 | 0.01149 | 0.002 | -45.807
-4 | -0.472 | 0.01054 | 0.002 | -44.813
-3.5 | -0.416 | 0.00964 | 0.002 | -43.191
-3 | -0.359 | 0.00867 | 0.002 | -41.344
-2.5 | -0.3 | 0.00726 | 0.001 | -41.282
-2 | -0.24 | 0.00681 | 0.001 | -35.222
-1.5 | -0.18 | 0.00649 | 0.001 | -27.759
-1 | -0.12 | 0.00633 | 0.001 | -18.999
-0.5 | -0.06 | 0.00626 | 0 | -9.609
0 | 0 | 0.00619 | 0 | -0.004
0.5 | 0.06 | 0.00626 | 0 | 9.603
1 | 0.12 | 0.00634 | -0.001 | 18.947
1.5 | 0.18 | 0.00649 | -0.001 | 27.74
2 | 0.24 | 0.00681 | -0.001 | 35.212
2.5 | 0.3 | 0.00726 | -0.001 | 41.27
3 | 0.359 | 0.00868 | -0.002 | 41.327
3.5 | 0.416 | 0.00963 | -0.002 | 43.211
4 | 0.472 | 0.01057 | -0.002 | 44.702
4.5 | 0.526 | 0.01147 | -0.002 | 45.884
5 | 0.577 | 0.01207 | -0.003 | 47.809
5.5 | 0.623 | 0.0129 | -0.003 | 48.319
6 | 0.533 | 0.04175 | -0.001 | 12.761
6.5 | 0.561 | 0.04485 | -0.001 | 12.504
7 | 0.583 | 0.04871 | -0.001 | 11.968
7.5 | 0.595 | 0.05265 | -0.001 | 11.3
8 | 0.593 | 0.05804 | -0.001 | 10.224
8.5 | 0.58 | 0.06504 | -0.001 | 8.921
9 | 0.555 | 0.07267 | -0.002 | 7.639
9.5 | 0.519 | 0.08143 | -0.002 | 6.37
10 | 0.472 | 0.09201 | -0.002 | 5.128
10.5 | 0.416 | 0.08437 | -0.002 | 4.933

## 30. Re 500k Mach 0.25 (2)
BIGFOIL.COM POLAR EXPORT
HN-311S
HN-311S |  |  |  | Cl Max: | 0.8159 | at alpha= | 8.5 | deg
XFOIL ncrit=9 |  |  |  | L/D Max: | 54.784 | at alpha= | 4 | deg
Re: | 500000 |  |  | Cd Min: | 0.07457 | at alpha= | 9.5 | deg
Mach: | 0.25 |  |  | Cl=0 at alpha= | -99 | deg
|  |  |  | @ Cl=0.1, Cd= | 0.0052873
|  |  |  | @ Cl=0.4, Cd= | 0.0076905
|  |  |  | @ Cl=0.6, Cd= | 0.011233
alpha (deg) | Cl | Cd | Cm | Cl/Cd
0 | 0 | 0.00509 | 0 | 0
0.5 | 0.0781 | 0.00519 | -0.0033 | 15.0482
1 | 0.1524 | 0.00552 | -0.006 | 27.6087
1.5 | 0.228 | 0.00597 | -0.0093 | 38.191
2 | 0.3093 | 0.0066 | -0.0143 | 46.8636
3 | 0.4141 | 0.00786 | -0.0128 | 52.6845
3.5 | 0.4605 | 0.00852 | -0.0106 | 54.0493
4 | 0.5073 | 0.00926 | -0.0084 | 54.784
4.5 | 0.554 | 0.01012 | -0.0061 | 54.7431
5 | 0.5999 | 0.01123 | -0.0034 | 53.4194
5.5 | 0.6441 | 0.01273 | -0.0003 | 50.597
6 | 0.6843 | 0.01499 | 0.0035 | 45.6504
6.5 | 0.7266 | 0.01732 | 0.007 | 41.9515
7 | 0.7645 | 0.02086 | 0.011 | 36.6491
7.5 | 0.79 | 0.02695 | 0.016 | 29.3135
8 | 0.807 | 0.03304 | 0.0203 | 24.4249
8.5 | 0.8159 | 0.03852 | 0.0237 | 21.1812
9 | 0.7428 | 0.05408 | 0.0259 | 13.7352
9.5 | 0.693 | 0.07457 | 0.0084 | 9.2933

## 31. Re 500k Mach 0.50 (1)
BIGFOIL.COM POLAR EXPORT
HN-311S
HN-311S |  |  |  | Cl Max: | 1.052 | at alpha= | 20 | deg
JavaFoil+Calcfoil stall+Eppler ext transition |  |  |  | L/D Max: | 44.858 | at alpha= | 4.5 | deg
Re: | 500000 |  |  | Cd Min: | 0.00669 | at alpha= | -0.5 | deg
Mach: | 0.5 |  |  | Cl=0 at alpha= | 0 | deg
|  |  |  | @ Cl=0.1, Cd= | 0.0067787
|  |  |  | @ Cl=0.4, Cd= | 0.090579
|  |  |  | @ Cl=0.6, Cd= | 0.12758
alpha (deg) | Cl | Cd | Cm | Cl/Cd
-20 | -1.052 | 0.22992 | 0.007 | -4.577
-19.5 | -1.027 | 0.22295 | 0.006 | -4.607
-19 | -1.002 | 0.2165 | 0.006 | -4.628
-18.5 | -0.976 | 0.21096 | 0.006 | -4.626
-18 | -0.949 | 0.20461 | 0.006 | -4.638
-17.5 | -0.923 | 0.19595 | 0.006 | -4.712
-17 | -0.898 | 0.19106 | 0.005 | -4.699
-16.5 | -0.872 | 0.18607 | 0.005 | -4.688
-16 | -0.846 | 0.1832 | 0.005 | -4.617
-15.5 | -0.819 | 0.17438 | 0.005 | -4.696
-15 | -0.793 | 0.17294 | 0.005 | -4.586
-14.5 | -0.767 | 0.16461 | 0.004 | -4.662
-14 | -0.742 | 0.16119 | 0.004 | -4.601
-13.5 | -0.714 | 0.15124 | 0.004 | -4.722
-13 | -0.688 | 0.14646 | 0.004 | -4.698
-12.5 | -0.662 | 0.1429 | 0.004 | -4.634
-12 | -0.636 | 0.13947 | 0.003 | -4.562
-11.5 | -0.609 | 0.12835 | 0.003 | -4.744
-11 | -0.583 | 0.12546 | 0.003 | -4.646
-10.5 | -0.557 | 0.12186 | 0.003 | -4.569
-10 | -0.53 | 0.11535 | 0.003 | -4.593
-9.5 | -0.504 | 0.10807 | 0.002 | -4.661
-9 | -0.477 | 0.10635 | 0.002 | -4.489
-8.5 | -0.451 | 0.10016 | 0.002 | -4.503
-8 | -0.424 | 0.09416 | 0.002 | -4.507
-7.5 | -0.398 | 0.09062 | 0.002 | -4.393
-7 | -0.371 | 0.06696 | 0.002 | -5.548
-6.5 | -0.345 | 0.0521 | 0.001 | -6.623
-6 | -0.397 | 0.04522 | 0.001 | -8.789
-5.5 | -0.5 | 0.04283 | 0.001 | -11.677
-5 | -0.491 | 0.038 | 0.001 | -12.921
-4.5 | -0.574 | 0.01282 | 0.003 | -44.752
-4 | -0.522 | 0.01186 | 0.002 | -44.007
-3.5 | -0.463 | 0.01072 | 0.002 | -43.177
-3 | -0.4 | 0.00983 | 0.002 | -40.667
-2.5 | -0.334 | 0.00918 | 0.002 | -36.417
-2 | -0.268 | 0.00743 | 0.001 | -36.077
-1.5 | -0.201 | 0.00711 | 0.001 | -28.326
-1 | -0.134 | 0.00687 | 0.001 | -19.558
-0.5 | -0.067 | 0.00669 | 0 | -10.043
0 | 0 | 0.00669 | 0 | -0.004
0.5 | 0.067 | 0.00669 | 0 | 10.04
1 | 0.134 | 0.00687 | -0.001 | 19.528
1.5 | 0.201 | 0.00711 | -0.001 | 28.313
2 | 0.268 | 0.00743 | -0.001 | 36.07
2.5 | 0.334 | 0.00917 | -0.002 | 36.457
3 | 0.4 | 0.00983 | -0.002 | 40.683
3.5 | 0.463 | 0.01071 | -0.002 | 43.21
4 | 0.522 | 0.01185 | -0.002 | 44.044
4.5 | 0.574 | 0.01279 | -0.003 | 44.858
5 | 0.491 | 0.03799 | -0.001 | 12.922
5.5 | 0.5 | 0.04249 | -0.001 | 11.771
6 | 0.398 | 0.04508 | -0.001 | 8.821
6.5 | 0.345 | 0.05247 | -0.001 | 6.576
7 | 0.371 | 0.06642 | -0.001 | 5.592
7.5 | 0.398 | 0.09039 | -0.002 | 4.404
8 | 0.424 | 0.09284 | -0.002 | 4.571
8.5 | 0.451 | 0.09879 | -0.002 | 4.566
9 | 0.477 | 0.10541 | -0.002 | 4.53
9.5 | 0.504 | 0.10881 | -0.002 | 4.629
10 | 0.53 | 0.11253 | -0.003 | 4.708
10.5 | 0.557 | 0.12228 | -0.003 | 4.553
11 | 0.583 | 0.12543 | -0.003 | 4.647
11.5 | 0.609 | 0.12872 | -0.003 | 4.731
12 | 0.636 | 0.13944 | -0.003 | 4.563
12.5 | 0.662 | 0.14321 | -0.004 | 4.624
13 | 0.688 | 0.14676 | -0.004 | 4.689
13.5 | 0.714 | 0.14792 | -0.004 | 4.828
14 | 0.742 | 0.16117 | -0.004 | 4.601
14.5 | 0.767 | 0.1641 | -0.004 | 4.676
15 | 0.793 | 0.17233 | -0.005 | 4.602
15.5 | 0.819 | 0.17419 | -0.005 | 4.701
16 | 0.846 | 0.18348 | -0.005 | 4.61
16.5 | 0.872 | 0.18608 | -0.005 | 4.687
17 | 0.898 | 0.19164 | -0.005 | 4.685
17.5 | 0.923 | 0.19653 | -0.006 | 4.697
18 | 0.949 | 0.20503 | -0.006 | 4.628
18.5 | 0.976 | 0.21055 | -0.006 | 4.635
19 | 1.002 | 0.21575 | -0.006 | 4.644
19.5 | 1.027 | 0.22288 | -0.006 | 4.609
20 | 1.052 | 0.22972 | -0.007 | 4.581

## 32. Re 500k Mach 0.50 (2)
BIGFOIL.COM POLAR EXPORT
HN-311S
HN-311S |  |  |  | Cl Max: | 0.9592 | at alpha= | 20 | deg
XFOIL ncrit=9 |  |  |  | L/D Max: | 54.2144 | at alpha= | 3.5 | deg
Re: | 500000 |  |  | Cd Min: | 0.28682 | at alpha= | 20 | deg
Mach: | 0.5 |  |  | Cl=0 at alpha= | 0 | deg
|  |  |  | @ Cl=0.1, Cd= | 0.0055807
|  |  |  | @ Cl=0.4, Cd= | 0.008068
|  |  |  | @ Cl=0.6, Cd= | 0.011449
alpha (deg) | Cl | Cd | Cm | Cl/Cd
-20 | -0.9584 | 0.28613 | 0.1003 | -3.3495
-19.5 | -0.9372 | 0.27791 | 0.094 | -3.3723
-19 | -0.9173 | 0.26979 | 0.0882 | -3.4001
-18.5 | -0.8955 | 0.25969 | 0.0848 | -3.4483
-18 | -0.8743 | 0.25151 | 0.0803 | -3.4762
-17.5 | -0.8533 | 0.24326 | 0.0757 | -3.5078
-17 | -0.8324 | 0.2348 | 0.071 | -3.5451
-16.5 | -0.8115 | 0.22623 | 0.0663 | -3.5871
-16 | -0.7911 | 0.21758 | 0.0609 | -3.6359
-15.5 | -0.7733 | 0.2093 | 0.055 | -3.6947
-15 | -0.7549 | 0.20069 | 0.0502 | -3.7615
-14.5 | -0.7368 | 0.19165 | 0.0455 | -3.8445
-14 | -0.7184 | 0.18173 | 0.043 | -3.9531
-13.5 | -0.7004 | 0.17365 | 0.0395 | -4.0334
-13 | -0.6839 | 0.16531 | 0.0356 | -4.1371
-12.5 | -0.6703 | 0.15625 | 0.0301 | -4.2899
-12 | -0.6581 | 0.14728 | 0.0249 | -4.4684
-11.5 | -0.6511 | 0.1367 | 0.0201 | -4.763
-11 | -0.6431 | 0.12732 | 0.0169 | -5.0511
-10.5 | -0.6314 | 0.11904 | 0.0145 | -5.3041
-9.5 | -0.6323 | 0.09642 | 0.0045 | -6.5578
-9 | -0.6398 | 0.08598 | -0.0005 | -7.4413
-8.5 | -0.6509 | 0.07505 | -0.0064 | -8.6729
-8 | -0.6664 | 0.06336 | -0.0138 | -10.5177
-7.5 | -0.687 | 0.04858 | -0.0269 | -14.1416
-7 | -0.7209 | 0.03951 | -0.0282 | -18.246
-6.5 | -0.7364 | 0.03137 | -0.025 | -23.4747
-6 | -0.7326 | 0.02402 | -0.0189 | -30.4996
-5.5 | -0.7095 | 0.01817 | -0.012 | -39.0479
-5 | -0.668 | 0.01483 | -0.006 | -45.0438
-4.5 | -0.624 | 0.01217 | 0.0001 | -51.2736
-4 | -0.5737 | 0.01063 | 0.0048 | -53.9699
-3.5 | -0.5214 | 0.00961 | 0.0085 | -54.256
-3 | -0.4691 | 0.00883 | 0.0119 | -53.1257
-2.5 | -0.4119 | 0.00817 | 0.0139 | -50.4162
-2 | -0.3174 | 0.00736 | 0.008 | -43.125
-1 | -0.1469 | 0.00587 | 0.0006 | -25.0256
-0.5 | -0.0714 | 0.00541 | -0.0003 | -13.1978
0 | 0 | 0.00522 | 0 | 0
0.5 | 0.0714 | 0.00541 | 0.0003 | 13.1978
1 | 0.1468 | 0.00586 | -0.0006 | 25.0512
2 | 0.3174 | 0.00736 | -0.008 | 43.125
2.5 | 0.4119 | 0.00817 | -0.0139 | 50.4162
3 | 0.4687 | 0.00883 | -0.0118 | 53.0804
3.5 | 0.521 | 0.00961 | -0.0085 | 54.2144
4 | 0.5733 | 0.01063 | -0.0047 | 53.9323
4.5 | 0.6235 | 0.01217 | 0 | 51.2325
5 | 0.6677 | 0.01481 | 0.0061 | 45.0844
5.5 | 0.7094 | 0.01815 | 0.012 | 39.0854
6 | 0.7323 | 0.02405 | 0.019 | 30.4491
6.5 | 0.7366 | 0.03139 | 0.0249 | 23.4661
7 | 0.7204 | 0.03971 | 0.0281 | 18.1415
7.5 | 0.6882 | 0.04845 | 0.0268 | 14.2043
8 | 0.6665 | 0.06359 | 0.0135 | 10.4812
8.5 | 0.6511 | 0.07529 | 0.0062 | 8.6479
9 | 0.6405 | 0.08619 | 0.0003 | 7.4313
9.5 | 0.6342 | 0.09669 | -0.0049 | 6.5591
10.5 | 0.6326 | 0.11899 | -0.0146 | 5.3164
11 | 0.6439 | 0.12749 | -0.0172 | 5.0506
11.5 | 0.6525 | 0.13668 | -0.0203 | 4.7739
12 | 0.6595 | 0.14741 | -0.0246 | 4.4739
12.5 | 0.6713 | 0.15633 | -0.0303 | 4.2941
13 | 0.6849 | 0.1654 | -0.0358 | 4.1409
13.5 | 0.7016 | 0.17363 | -0.0395 | 4.0408
14 | 0.7197 | 0.18177 | -0.043 | 3.9594
14.5 | 0.7375 | 0.19193 | -0.0458 | 3.8425
15 | 0.7561 | 0.20074 | -0.0503 | 3.7666
15.5 | 0.774 | 0.20955 | -0.0554 | 3.6936
16 | 0.7918 | 0.21777 | -0.0614 | 3.6359
16.5 | 0.8124 | 0.22648 | -0.0665 | 3.5871
17 | 0.8332 | 0.23512 | -0.0712 | 3.5437
17.5 | 0.8541 | 0.24357 | -0.0759 | 3.5066
18 | 0.8752 | 0.2519 | -0.0806 | 3.4744
18.5 | 0.8963 | 0.26012 | -0.0849 | 3.4457
19 | 0.9188 | 0.27061 | -0.0881 | 3.3953
19.5 | 0.9377 | 0.27843 | -0.0944 | 3.3678
20 | 0.9592 | 0.28682 | -0.1006 | 3.3443

## 33. Re 750k Mach 0.00 (1)
BIGFOIL.COM POLAR EXPORT
HN-311S
HN-311S |  |  |  | Cl Max: | 0.695 | at alpha= | 6.5 | deg
JavaFoil+Calcfoil stall+Eppler ext transition |  |  |  | L/D Max: | 56.065 | at alpha= | 6.5 | deg
Re: | 750000 |  |  | Cd Min: | 0.00571 | at alpha= | 0 | deg
Mach: | 0 |  |  | Cl=0 at alpha= | 0 | deg
|  |  |  | @ Cl=0.1, Cd= | 0.0058007
|  |  |  | @ Cl=0.4, Cd= | 0.0084996
|  |  |  | @ Cl=0.6, Cd= | 0.08554
alpha (deg) | Cl | Cd | Cm | Cl/Cd
-11.5 | -0.557 | 0.08553 | 0.002 | -6.51
-11 | -0.579 | 0.08037 | 0.002 | -7.207
-10.5 | -0.599 | 0.07515 | 0.002 | -7.964
-10 | -0.614 | 0.06975 | 0.002 | -8.798
-9.5 | -0.624 | 0.06682 | 0.002 | -9.34
-9 | -0.629 | 0.06163 | 0.001 | -10.208
-8.5 | -0.628 | 0.05677 | 0.001 | -11.061
-8 | -0.62 | 0.0529 | 0.001 | -11.728
-7.5 | -0.607 | 0.04898 | 0.001 | -12.385
-7 | -0.585 | 0.04566 | 0.001 | -12.808
-6.5 | -0.695 | 0.0124 | 0.003 | -56.021
-6 | -0.654 | 0.01201 | 0.003 | -54.504
-5.5 | -0.61 | 0.01144 | 0.003 | -53.325
-5 | -0.562 | 0.01092 | 0.003 | -51.505
-4.5 | -0.511 | 0.01039 | 0.002 | -49.25
-4 | -0.458 | 0.00953 | 0.002 | -48.112
-3.5 | -0.404 | 0.00865 | 0.002 | -46.686
-3 | -0.347 | 0.00772 | 0.002 | -45.008
-2.5 | -0.29 | 0.00637 | 0.001 | -45.523
-2 | -0.232 | 0.00619 | 0.001 | -37.548
-1.5 | -0.174 | 0.00596 | 0.001 | -29.252
-1 | -0.116 | 0.00587 | 0.001 | -19.811
-0.5 | -0.058 | 0.00575 | 0 | -10.125
0 | 0 | 0.00571 | 0 | -0.004
0.5 | 0.058 | 0.00575 | 0 | 10.11
1 | 0.116 | 0.00582 | -0.001 | 19.973
1.5 | 0.174 | 0.00597 | -0.001 | 29.214
2 | 0.232 | 0.00618 | -0.001 | 37.616
2.5 | 0.29 | 0.00637 | -0.001 | 45.564
3 | 0.347 | 0.0077 | -0.002 | 45.134
3.5 | 0.404 | 0.00856 | -0.002 | 47.154
4 | 0.458 | 0.00953 | -0.002 | 48.123
4.5 | 0.511 | 0.01037 | -0.002 | 49.31
5 | 0.562 | 0.01089 | -0.003 | 51.607
5.5 | 0.61 | 0.01141 | -0.003 | 53.455
6 | 0.654 | 0.01199 | -0.003 | 54.569
6.5 | 0.695 | 0.01239 | -0.003 | 56.065
7 | 0.585 | 0.04566 | -0.001 | 12.807
7.5 | 0.607 | 0.04898 | -0.001 | 12.385
8 | 0.62 | 0.0529 | -0.001 | 11.728
8.5 | 0.628 | 0.05676 | -0.001 | 11.062
9 | 0.629 | 0.06162 | -0.001 | 10.209
9.5 | 0.624 | 0.06682 | -0.002 | 9.339
10 | 0.614 | 0.06975 | -0.002 | 8.798
10.5 | 0.599 | 0.07515 | -0.002 | 7.964
11 | 0.579 | 0.08037 | -0.002 | 7.207
11.5 | 0.557 | 0.08554 | -0.002 | 6.51

## 34. Re 750k Mach 0.00 (2)
BIGFOIL.COM POLAR EXPORT
HN-311S
HN-311S |  |  |  | Cl Max: | 0.9198 | at alpha= | 9.5 | deg
XFOIL ncrit=9 |  |  |  | L/D Max: | 61.5945 | at alpha= | 4.5 | deg
Re: | 750000 |  |  | Cd Min: | 0.1715 | at alpha= | 14.5 | deg
Mach: | 0 |  |  | Cl=0 at alpha= | 0 | deg
|  |  |  | @ Cl=0.1, Cd= | 0.0045438
|  |  |  | @ Cl=0.4, Cd= | 0.0070055
|  |  |  | @ Cl=0.6, Cd= | 0.0098148
alpha (deg) | Cl | Cd | Cm | Cl/Cd
-14.5 | -0.6932 | 0.17115 | 0.0348 | -4.0502
-14 | -0.6835 | 0.16228 | 0.0309 | -4.2119
-13.5 | -0.6756 | 0.15308 | 0.0271 | -4.4134
-13 | -0.6797 | 0.14173 | 0.0228 | -4.7957
-12.5 | -0.6715 | 0.13464 | 0.0199 | -4.9874
-12 | -0.6711 | 0.12458 | 0.0156 | -5.3869
-11.5 | -0.6665 | 0.11642 | 0.0119 | -5.725
-11 | -0.6605 | 0.10636 | 0.0069 | -6.21
-10.5 | -0.8854 | 0.04452 | -0.0288 | -19.8877
-10 | -0.9093 | 0.03855 | -0.0239 | -23.5875
-9.5 | -0.9177 | 0.03112 | -0.0192 | -29.4891
-9 | -0.9051 | 0.02502 | -0.0149 | -36.1751
-8.5 | -0.8743 | 0.02153 | -0.0118 | -40.6085
-8 | -0.8384 | 0.01868 | -0.0089 | -44.8822
-7.5 | -0.7966 | 0.01712 | -0.0067 | -46.5304
-7 | -0.7573 | 0.01491 | -0.0036 | -50.7914
-6.5 | -0.7154 | 0.01334 | -0.0009 | -53.6282
-6 | -0.6762 | 0.01144 | 0.0023 | -59.1084
-5.5 | -0.6315 | 0.01047 | 0.0046 | -60.3152
-5 | -0.5867 | 0.00954 | 0.0068 | -61.499
-4.5 | -0.5413 | 0.00878 | 0.0088 | -61.6515
-4 | -0.4955 | 0.00817 | 0.0107 | -60.6487
-3.5 | -0.4501 | 0.00757 | 0.0126 | -59.4584
-3 | -0.4047 | 0.00704 | 0.0144 | -57.4858
-2.5 | -0.3307 | 0.00645 | 0.01 | -51.2713
-2 | -0.2556 | 0.00573 | 0.0055 | -44.6073
-1.5 | -0.1859 | 0.00514 | 0.0024 | -36.1673
-1 | -0.1189 | 0.00466 | 0.0002 | -25.515
-0.5 | -0.0566 | 0.0043 | -0.0007 | -13.1628
0 | 0 | 0.00413 | 0 | 0
0.5 | 0.0566 | 0.0043 | 0.0007 | 13.1628
1 | 0.1189 | 0.00465 | -0.0002 | 25.5699
1.5 | 0.1859 | 0.00513 | -0.0024 | 36.2378
2 | 0.2556 | 0.00573 | -0.0055 | 44.6073
2.5 | 0.3308 | 0.00645 | -0.01 | 51.2868
3 | 0.4043 | 0.00704 | -0.0143 | 57.429
4 | 0.495 | 0.00817 | -0.0106 | 60.5875
4.5 | 0.5408 | 0.00878 | -0.0087 | 61.5945
5 | 0.5861 | 0.00953 | -0.0067 | 61.5005
5.5 | 0.631 | 0.01045 | -0.0045 | 60.3828
6 | 0.6757 | 0.01146 | -0.0022 | 58.9616
6.5 | 0.7148 | 0.01338 | 0.001 | 53.423
7 | 0.7571 | 0.01489 | 0.0036 | 50.8462
7.5 | 0.7963 | 0.01716 | 0.0067 | 46.4044
8 | 0.838 | 0.01876 | 0.009 | 44.6695
8.5 | 0.8745 | 0.02151 | 0.0118 | 40.6555
9 | 0.905 | 0.02514 | 0.0149 | 35.9984
9.5 | 0.9198 | 0.03089 | 0.019 | 29.7766
10 | 0.9103 | 0.03853 | 0.0237 | 23.6257
10.5 | 0.863 | 0.04678 | 0.0287 | 18.4481
11 | 0.8444 | 0.05506 | 0.023 | 15.336
12 | 0.6667 | 0.12677 | -0.0167 | 5.2591
12.5 | 0.6729 | 0.13457 | -0.02 | 5.0004
13 | 0.6805 | 0.14204 | -0.0231 | 4.7909
13.5 | 0.6758 | 0.15366 | -0.0275 | 4.398
14 | 0.6843 | 0.16261 | -0.0312 | 4.2082
14.5 | 0.694 | 0.1715 | -0.0351 | 4.0466

## 35. Re 750k Mach 0.10 (1)
BIGFOIL.COM POLAR EXPORT
HN-311S
HN-311S |  |  |  | Cl Max: | 0.656 | at alpha= | 6 | deg
JavaFoil+Calcfoil stall+Eppler ext transition |  |  |  | L/D Max: | 54.578 | at alpha= | 6 | deg
Re: | 750000 |  |  | Cd Min: | 0.00573 | at alpha= | 0 | deg
Mach: | 0.1 |  |  | Cl=0 at alpha= | 0 | deg
|  |  |  | @ Cl=0.1, Cd= | 0.005827
|  |  |  | @ Cl=0.4, Cd= | 0.0085105
|  |  |  | @ Cl=0.6, Cd= | 0.08117
alpha (deg) | Cl | Cd | Cm | Cl/Cd
-11 | -0.557 | 0.08116 | 0.002 | -6.863
-10.5 | -0.58 | 0.07597 | 0.002 | -7.64
-10 | -0.599 | 0.06998 | 0.002 | -8.566
-9.5 | -0.613 | 0.0678 | 0.002 | -9.047
-9 | -0.622 | 0.06231 | 0.001 | -9.975
-8.5 | -0.623 | 0.05713 | 0.001 | -10.909
-8 | -0.618 | 0.05299 | 0.001 | -11.662
-7.5 | -0.606 | 0.04924 | 0.001 | -12.302
-7 | -0.585 | 0.04593 | 0.001 | -12.736
-6.5 | -0.559 | 0.04273 | 0.001 | -13.075
-6 | -0.656 | 0.01204 | 0.003 | -54.504
-5.5 | -0.612 | 0.01152 | 0.003 | -53.136
-5 | -0.565 | 0.01094 | 0.003 | -51.607
-4.5 | -0.514 | 0.0104 | 0.002 | -49.385
-4 | -0.461 | 0.00958 | 0.002 | -48.072
-3.5 | -0.406 | 0.00868 | 0.002 | -46.748
-3 | -0.349 | 0.00777 | 0.002 | -44.965
-2.5 | -0.292 | 0.00639 | 0.001 | -45.627
-2 | -0.234 | 0.00621 | 0.001 | -37.601
-1.5 | -0.175 | 0.00599 | 0.001 | -29.265
-1 | -0.117 | 0.00588 | 0.001 | -19.877
-0.5 | -0.059 | 0.00576 | 0 | -10.151
0 | 0 | 0.00573 | 0 | -0.004
0.5 | 0.058 | 0.00577 | 0 | 10.134
1 | 0.117 | 0.00585 | -0.001 | 19.994
1.5 | 0.175 | 0.00599 | -0.001 | 29.256
2 | 0.234 | 0.0062 | -0.001 | 37.654
2.5 | 0.292 | 0.0064 | -0.001 | 45.576
3 | 0.349 | 0.00775 | -0.002 | 45.048
3.5 | 0.406 | 0.0086 | -0.002 | 47.155
4 | 0.461 | 0.00957 | -0.002 | 48.148
4.5 | 0.514 | 0.01039 | -0.002 | 49.449
5 | 0.564 | 0.01098 | -0.003 | 51.399
5.5 | 0.612 | 0.01149 | -0.003 | 53.268
6 | 0.656 | 0.01202 | -0.003 | 54.578
6.5 | 0.559 | 0.04272 | -0.001 | 13.075
7 | 0.585 | 0.04593 | -0.001 | 12.736
7.5 | 0.606 | 0.04924 | -0.001 | 12.302
8 | 0.618 | 0.05299 | -0.001 | 11.662
8.5 | 0.623 | 0.05713 | -0.001 | 10.909
9 | 0.622 | 0.06231 | -0.001 | 9.976
9.5 | 0.613 | 0.06779 | -0.002 | 9.048
10 | 0.599 | 0.06998 | -0.002 | 8.566
10.5 | 0.58 | 0.07596 | -0.002 | 7.641
11 | 0.557 | 0.08117 | -0.002 | 6.862

## 36. Re 750k Mach 0.10 (2)
BIGFOIL.COM POLAR EXPORT
HN-311S
HN-311S |  |  |  | Cl Max: | 0.9101 | at alpha= | 9.5 | deg
XFOIL ncrit=9 |  |  |  | L/D Max: | 61.5158 | at alpha= | 4.5 | deg
Re: | 750000 |  |  | Cd Min: | 0.17216 | at alpha= | 14.5 | deg
Mach: | 0.1 |  |  | Cl=0 at alpha= | 0 | deg
|  |  |  | @ Cl=0.1, Cd= | 0.0045619
|  |  |  | @ Cl=0.4, Cd= | 0.0070272
|  |  |  | @ Cl=0.6, Cd= | 0.0098644
alpha (deg) | Cl | Cd | Cm | Cl/Cd
-14.5 | -0.6939 | 0.17181 | 0.0352 | -4.0388
-14 | -0.6839 | 0.16296 | 0.0313 | -4.1967
-13.5 | -0.6843 | 0.15119 | 0.0267 | -4.5261
-13 | -0.6781 | 0.14301 | 0.0234 | -4.7416
-12.5 | -0.6695 | 0.13585 | 0.0204 | -4.9282
-12 | -0.668 | 0.12603 | 0.0163 | -5.3003
-11.5 | -0.5975 | 0.10371 | 0.0063 | -5.7613
-11 | -0.5944 | 0.09635 | 0.0032 | -6.1692
-10.5 | -0.8622 | 0.0471 | -0.0291 | -18.3057
-10 | -0.8934 | 0.0407 | -0.0257 | -21.9509
-9.5 | -0.9072 | 0.03342 | -0.0212 | -27.1454
-9 | -0.9022 | 0.02663 | -0.0166 | -33.8791
-8.5 | -0.8746 | 0.02269 | -0.0132 | -38.5456
-8 | -0.8407 | 0.01941 | -0.01 | -43.3127
-7.5 | -0.7995 | 0.01768 | -0.0076 | -45.2206
-7 | -0.7604 | 0.01529 | -0.0044 | -49.7319
-6.5 | -0.7179 | 0.01375 | -0.0016 | -52.2109
-6 | -0.6799 | 0.01157 | 0.0019 | -58.764
-5.5 | -0.6338 | 0.0108 | 0.004 | -58.6852
-5 | -0.5901 | 0.00959 | 0.0066 | -61.5328
-4.5 | -0.5443 | 0.00884 | 0.0087 | -61.5724
-4 | -0.4983 | 0.00821 | 0.0106 | -60.6943
-3.5 | -0.4527 | 0.0076 | 0.0125 | -59.5658
-3 | -0.4067 | 0.00708 | 0.0144 | -57.4435
-2.5 | -0.3315 | 0.00648 | 0.0098 | -51.1574
-2 | -0.256 | 0.00575 | 0.0052 | -44.5217
-1.5 | -0.186 | 0.00515 | 0.0021 | -36.1165
-1 | -0.1187 | 0.00467 | 0 | -25.4176
-0.5 | -0.0562 | 0.00431 | -0.0009 | -13.0394
0 | 0 | 0.00415 | 0 | 0
0.5 | 0.0562 | 0.00431 | 0.0009 | 13.0394
1 | 0.1188 | 0.00467 | 0 | 25.439
1.5 | 0.186 | 0.00515 | -0.0021 | 36.1165
2 | 0.256 | 0.00575 | -0.0052 | 44.5217
2.5 | 0.3316 | 0.00648 | -0.0098 | 51.1728
3 | 0.4066 | 0.00708 | -0.0143 | 57.4294
3.5 | 0.4522 | 0.00759 | -0.0124 | 59.5784
4 | 0.4978 | 0.00821 | -0.0105 | 60.6334
4.5 | 0.5438 | 0.00884 | -0.0086 | 61.5158
5 | 0.5895 | 0.00959 | -0.0065 | 61.4703
5.5 | 0.6335 | 0.01074 | -0.004 | 58.9851
6 | 0.6793 | 0.01159 | -0.0018 | 58.6109
6.5 | 0.7176 | 0.01374 | 0.0017 | 52.2271
7 | 0.7603 | 0.01528 | 0.0044 | 49.7579
7.5 | 0.7992 | 0.01772 | 0.0076 | 45.1016
8 | 0.8404 | 0.01948 | 0.01 | 43.1417
8.5 | 0.8749 | 0.02267 | 0.0132 | 38.5929
9 | 0.902 | 0.02677 | 0.0166 | 33.6944
9.5 | 0.9101 | 0.03312 | 0.0209 | 27.4789
10 | 0.8946 | 0.04068 | 0.0255 | 21.9912
10.5 | 0.8469 | 0.04886 | 0.0279 | 17.3332
11 | 0.825 | 0.06233 | 0.0153 | 13.236
11.5 | 0.6657 | 0.11746 | -0.0127 | 5.6675
12 | 0.6648 | 0.12776 | -0.0172 | 5.2035
12.5 | 0.6709 | 0.1358 | -0.0206 | 4.9404
13 | 0.6789 | 0.14329 | -0.0237 | 4.7379
13.5 | 0.6758 | 0.15437 | -0.0278 | 4.3778
14 | 0.6847 | 0.16328 | -0.0316 | 4.1934
14.5 | 0.6947 | 0.17216 | -0.0354 | 4.0352

## 37. Re 750k Mach 0.25 (1)
BIGFOIL.COM POLAR EXPORT
HN-311S
HN-311S |  |  |  | Cl Max: | 0.665 | at alpha= | 6 | deg
JavaFoil+Calcfoil stall+Eppler ext transition |  |  |  | L/D Max: | 53.472 | at alpha= | 6 | deg
Re: | 750000 |  |  | Cd Min: | 0.00586 | at alpha= | -0.5 | deg
Mach: | 0.25 |  |  | Cl=0 at alpha= | 0 | deg
|  |  |  | @ Cl=0.1, Cd= | 0.00595
|  |  |  | @ Cl=0.4, Cd= | 0.0866
|  |  |  | @ Cl=0.6, Cd= | 0.0866
alpha (deg) | Cl | Cd | Cm | Cl/Cd
-11 | -0.353 | 0.0866 | 0.002 | -4.079
-10.5 | -0.416 | 0.08131 | 0.002 | -5.121
-10 | -0.472 | 0.07474 | 0.002 | -6.316
-9.5 | -0.519 | 0.06947 | 0.002 | -7.47
-9 | -0.555 | 0.06343 | 0.002 | -8.755
-8.5 | -0.58 | 0.0615 | 0.002 | -9.435
-8 | -0.593 | 0.0555 | 0.001 | -10.694
-7.5 | -0.595 | 0.05111 | 0.001 | -11.642
-7 | -0.583 | 0.04676 | 0.001 | -12.469
-6.5 | -0.561 | 0.04353 | 0.001 | -12.883
-6 | -0.665 | 0.01247 | 0.003 | -53.339
-5.5 | -0.623 | 0.01186 | 0.003 | -52.549
-5 | -0.577 | 0.01125 | 0.003 | -51.29
-4.5 | -0.526 | 0.01072 | 0.002 | -49.077
-4 | -0.472 | 0.00979 | 0.002 | -48.239
-3.5 | -0.416 | 0.00893 | 0.002 | -46.645
-3 | -0.359 | 0.00809 | 0.002 | -44.315
-2.5 | -0.3 | 0.00651 | 0.001 | -46.028
-2 | -0.24 | 0.00636 | 0.001 | -37.716
-1.5 | -0.18 | 0.00614 | 0.001 | -29.339
-1 | -0.12 | 0.00599 | 0.001 | -20.075
-0.5 | -0.06 | 0.00586 | 0 | -10.251
0 | 0 | 0.00586 | 0 | -0.004
0.5 | 0.06 | 0.00587 | 0 | 10.231
1 | 0.12 | 0.00599 | -0.001 | 20.056
1.5 | 0.18 | 0.00614 | -0.001 | 29.335
2 | 0.24 | 0.00636 | -0.001 | 37.721
2.5 | 0.3 | 0.0065 | -0.001 | 46.06
3 | 0.359 | 0.00808 | -0.002 | 44.391
3.5 | 0.416 | 0.00893 | -0.002 | 46.608
4 | 0.472 | 0.0098 | -0.002 | 48.207
4.5 | 0.526 | 0.01071 | -0.002 | 49.138
5 | 0.577 | 0.01127 | -0.003 | 51.192
5.5 | 0.623 | 0.01182 | -0.003 | 52.728
6 | 0.665 | 0.01244 | -0.003 | 53.472
6.5 | 0.561 | 0.04355 | -0.001 | 12.878
7 | 0.583 | 0.04676 | -0.001 | 12.469
7.5 | 0.595 | 0.05111 | -0.001 | 11.642
8 | 0.593 | 0.05549 | -0.001 | 10.694
8.5 | 0.58 | 0.06151 | -0.001 | 9.434
9 | 0.555 | 0.06343 | -0.002 | 8.755
9.5 | 0.519 | 0.06946 | -0.002 | 7.471
10 | 0.472 | 0.07474 | -0.002 | 6.316
10.5 | 0.416 | 0.07981 | -0.002 | 5.218
11 | 0.353 | 0.0866 | -0.002 | 4.079

## 38. Re 750k Mach 0.25 (2)
BIGFOIL.COM POLAR EXPORT
HN-311S
HN-311S |  |  |  | Cl Max: | 0.8713 | at alpha= | 20 | deg
XFOIL ncrit=9 |  |  |  | L/D Max: | 61.0458 | at alpha= | 4.5 | deg
Re: | 750000 |  |  | Cd Min: | 0.26019 | at alpha= | 20 | deg
Mach: | 0.25 |  |  | Cl=0 at alpha= | 0 | deg
|  |  |  | @ Cl=0.1, Cd= | 0.004635
|  |  |  | @ Cl=0.4, Cd= | 0.0071345
|  |  |  | @ Cl=0.6, Cd= | 0.0099484
alpha (deg) | Cl | Cd | Cm | Cl/Cd
-20 | -0.8703 | 0.25937 | 0.0829 | -3.3554
-19.5 | -0.8536 | 0.25185 | 0.0778 | -3.3893
-19 | -0.837 | 0.24453 | 0.0734 | -3.4229
-18.5 | -0.8219 | 0.23594 | 0.069 | -3.4835
-18 | -0.8045 | 0.22978 | 0.0661 | -3.5012
-17.5 | -0.7879 | 0.22298 | 0.0622 | -3.5335
-17 | -0.7716 | 0.21576 | 0.0583 | -3.5762
-16.5 | -0.7556 | 0.20823 | 0.0543 | -3.6287
-16 | -0.7399 | 0.20012 | 0.05 | -3.6973
-15.5 | -0.7256 | 0.19194 | 0.0452 | -3.7803
-15 | -0.7115 | 0.18389 | 0.0412 | -3.8692
-14.5 | -0.6989 | 0.17528 | 0.0372 | -3.9873
-14 | -0.6872 | 0.16649 | 0.0333 | -4.1276
-13.5 | -0.6835 | 0.15627 | 0.0294 | -4.3738
-13 | -0.6722 | 0.14893 | 0.0264 | -4.5135
-12.5 | -0.6627 | 0.14116 | 0.0231 | -4.6947
-12 | -0.6579 | 0.13191 | 0.0191 | -4.9875
-11.5 | -0.6484 | 0.12248 | 0.0143 | -5.2939
-11 | -0.6476 | 0.11227 | 0.0099 | -5.7682
-10.5 | -0.6857 | 0.09398 | 0.0029 | -7.2962
-10 | -0.7135 | 0.07899 | -0.0053 | -9.0328
-9.5 | -0.7787 | 0.05119 | -0.0267 | -15.212
-9 | -0.827 | 0.04156 | -0.0263 | -19.8989
-8.5 | -0.8443 | 0.03309 | -0.0223 | -25.5153
-8 | -0.8394 | 0.02563 | -0.0172 | -32.7507
-7.5 | -0.8102 | 0.02151 | -0.013 | -37.6662
-7 | -0.7751 | 0.01801 | -0.0089 | -43.0372
-6.5 | -0.7367 | 0.0151 | -0.0049 | -48.7881
-6 | -0.6991 | 0.01245 | -0.0006 | -56.1526
-5.5 | -0.6537 | 0.01123 | 0.0024 | -58.2102
-5 | -0.6078 | 0.0101 | 0.0052 | -60.1782
-4.5 | -0.5609 | 0.00918 | 0.0078 | -61.1002
-4 | -0.5138 | 0.00845 | 0.0101 | -60.8047
-3.5 | -0.4667 | 0.00782 | 0.0123 | -59.6803
-3 | -0.4143 | 0.00725 | 0.0132 | -57.1448
-2.5 | -0.3371 | 0.00663 | 0.0088 | -50.8446
-2 | -0.2577 | 0.0059 | 0.0039 | -43.678
-1.5 | -0.186 | 0.00526 | 0.0008 | -35.3612
-1 | -0.1185 | 0.00475 | -0.0009 | -24.9474
-0.5 | -0.0552 | 0.00438 | -0.0015 | -12.6027
0 | 0 | 0.00425 | 0 | 0
0.5 | 0.0553 | 0.00438 | 0.0015 | 12.6256
1 | 0.1184 | 0.00474 | 0.0009 | 24.9789
1.5 | 0.186 | 0.00525 | -0.0008 | 35.4286
2 | 0.2577 | 0.0059 | -0.0039 | 43.678
2.5 | 0.3371 | 0.00663 | -0.0088 | 50.8446
3 | 0.4144 | 0.00725 | -0.0132 | 57.1586
3.5 | 0.4662 | 0.00782 | -0.0122 | 59.6164
4 | 0.5133 | 0.00845 | -0.01 | 60.7456
4.5 | 0.5604 | 0.00918 | -0.0077 | 61.0458
5 | 0.6073 | 0.01009 | -0.0051 | 60.1883
5.5 | 0.6532 | 0.01122 | -0.0023 | 58.2175
6 | 0.6987 | 0.01246 | 0.0007 | 56.0754
6.5 | 0.7364 | 0.0151 | 0.0049 | 48.7682
7 | 0.7749 | 0.01803 | 0.009 | 42.9784
7.5 | 0.8099 | 0.0216 | 0.0131 | 37.4954
8 | 0.8385 | 0.02585 | 0.0172 | 32.4371
8.5 | 0.8444 | 0.03314 | 0.0222 | 25.4798
9 | 0.8149 | 0.04341 | 0.0265 | 18.7722
9.5 | 0.7639 | 0.05403 | 0.0243 | 14.1384
10 | 0.7126 | 0.07939 | 0.0049 | 8.9759
10.5 | 0.6888 | 0.09379 | -0.0029 | 7.3441
11 | 0.6719 | 0.10648 | -0.009 | 6.3101
11.5 | 0.6496 | 0.12256 | -0.0146 | 5.3003
12 | 0.658 | 0.13194 | -0.0191 | 4.9871
12.5 | 0.6639 | 0.14117 | -0.0233 | 4.7028
13 | 0.673 | 0.14914 | -0.0267 | 4.5125
13.5 | 0.6842 | 0.15596 | -0.0293 | 4.387
14 | 0.688 | 0.16679 | -0.0336 | 4.1249
14.5 | 0.6996 | 0.17562 | -0.0375 | 3.9836
15 | 0.7128 | 0.18381 | -0.0413 | 3.8779
15.5 | 0.7265 | 0.19222 | -0.0455 | 3.7795
16 | 0.741 | 0.20054 | -0.0504 | 3.695
16.5 | 0.7566 | 0.20846 | -0.0545 | 3.6295
17 | 0.7725 | 0.21609 | -0.0585 | 3.5749
17.5 | 0.7887 | 0.22339 | -0.0624 | 3.5306
18 | 0.8056 | 0.2299 | -0.0662 | 3.5041
18.5 | 0.8214 | 0.23748 | -0.0692 | 3.4588
19 | 0.838 | 0.24501 | -0.0735 | 3.4203
19.5 | 0.8542 | 0.25258 | -0.0782 | 3.3819
20 | 0.8713 | 0.26019 | -0.0832 | 3.3487

## 39. Re 750k Mach 0.50 (1)
BIGFOIL.COM POLAR EXPORT
HN-311S
HN-311S |  |  |  | Cl Max: | 1.052 | at alpha= | 20 | deg
JavaFoil+Calcfoil stall+Eppler ext transition |  |  |  | L/D Max: | 47.741 | at alpha= | 4.5 | deg
Re: | 750000 |  |  | Cd Min: | 0.00633 | at alpha= | 0 | deg
Mach: | 0.5 |  |  | Cl=0 at alpha= | 0 | deg
|  |  |  | @ Cl=0.1, Cd= | 0.0064191
|  |  |  | @ Cl=0.4, Cd= | 0.081602
|  |  |  | @ Cl=0.6, Cd= | 0.11667
alpha (deg) | Cl | Cd | Cm | Cl/Cd
-20 | -1.052 | 0.21266 | 0.007 | -4.949
-19.5 | -1.027 | 0.2033 | 0.006 | -5.053
-19 | -1.002 | 0.19864 | 0.006 | -5.045
-18.5 | -0.977 | 0.19397 | 0.006 | -5.035
-18 | -0.949 | 0.18744 | 0.006 | -5.063
-17.5 | -0.923 | 0.17989 | 0.006 | -5.133
-17 | -0.898 | 0.17742 | 0.005 | -5.061
-16.5 | -0.872 | 0.17038 | 0.005 | -5.12
-16 | -0.846 | 0.16639 | 0.005 | -5.087
-15.5 | -0.819 | 0.15935 | 0.005 | -5.14
-15 | -0.793 | 0.15502 | 0.005 | -5.116
-14.5 | -0.767 | 0.15326 | 0.004 | -5.007
-14 | -0.742 | 0.14456 | 0.004 | -5.13
-13.5 | -0.714 | 0.13565 | 0.004 | -5.266
-13 | -0.688 | 0.1301 | 0.004 | -5.289
-12.5 | -0.662 | 0.12656 | 0.004 | -5.233
-12 | -0.636 | 0.12314 | 0.004 | -5.167
-11.5 | -0.609 | 0.1174 | 0.003 | -5.188
-11 | -0.583 | 0.11459 | 0.003 | -5.088
-10.5 | -0.557 | 0.11102 | 0.003 | -5.016
-10 | -0.53 | 0.10309 | 0.003 | -5.14
-9.5 | -0.504 | 0.09748 | 0.002 | -5.168
-9 | -0.478 | 0.09581 | 0.002 | -4.985
-8.5 | -0.451 | 0.08907 | 0.002 | -5.066
-8 | -0.425 | 0.06479 | 0.002 | -6.552
-7.5 | -0.398 | 0.05617 | 0.002 | -7.09
-7 | -0.372 | 0.06195 | 0.002 | -5.998
-6.5 | -0.345 | 0.04982 | 0.001 | -6.929
-6 | -0.398 | 0.04388 | 0.001 | -9.062
-5.5 | -0.5 | 0.04157 | 0.001 | -12.032
-5 | -0.613 | 0.0129 | 0.003 | -47.522
-4.5 | -0.574 | 0.01204 | 0.003 | -47.658
-4 | -0.522 | 0.01122 | 0.002 | -46.51
-3.5 | -0.463 | 0.01012 | 0.002 | -45.716
-3 | -0.4 | 0.00915 | 0.002 | -43.703
-2.5 | -0.334 | 0.00829 | 0.002 | -40.344
-2 | -0.268 | 0.00687 | 0.001 | -39.006
-1.5 | -0.201 | 0.00675 | 0.001 | -29.827
-1 | -0.134 | 0.00648 | 0.001 | -20.739
-0.5 | -0.067 | 0.00638 | 0 | -10.531
0 | 0 | 0.00633 | 0 | -0.004
0.5 | 0.067 | 0.00636 | 0 | 10.565
1 | 0.134 | 0.00648 | -0.001 | 20.71
1.5 | 0.201 | 0.00675 | -0.001 | 29.83
2 | 0.268 | 0.00687 | -0.001 | 39.006
2.5 | 0.334 | 0.00827 | -0.002 | 40.414
3 | 0.4 | 0.00916 | -0.002 | 43.652
3.5 | 0.463 | 0.01012 | -0.002 | 45.725
4 | 0.522 | 0.01114 | -0.002 | 46.85
4.5 | 0.574 | 0.01202 | -0.003 | 47.741
5 | 0.613 | 0.01286 | -0.003 | 47.666
5.5 | 0.5 | 0.04133 | -0.001 | 12.102
6 | 0.398 | 0.04404 | -0.001 | 9.036
6.5 | 0.345 | 0.05052 | -0.001 | 6.832
7 | 0.372 | 0.0625 | -0.002 | 5.945
7.5 | 0.398 | 0.08144 | -0.002 | 4.889
8 | 0.424 | 0.08355 | -0.002 | 5.08
8.5 | 0.451 | 0.08833 | -0.002 | 5.108
9 | 0.478 | 0.09482 | -0.002 | 5.037
9.5 | 0.504 | 0.09825 | -0.002 | 5.127
10 | 0.53 | 0.10383 | -0.003 | 5.104
10.5 | 0.557 | 0.11146 | -0.003 | 4.996
11 | 0.583 | 0.11456 | -0.003 | 5.089
11.5 | 0.609 | 0.11778 | -0.003 | 5.171
12 | 0.636 | 0.12311 | -0.003 | 5.168
12.5 | 0.662 | 0.12682 | -0.004 | 5.222
13 | 0.688 | 0.13037 | -0.004 | 5.279
13.5 | 0.714 | 0.13604 | -0.004 | 5.25
14 | 0.742 | 0.14455 | -0.004 | 5.131
14.5 | 0.767 | 0.14854 | -0.004 | 5.166
15 | 0.793 | 0.15456 | -0.005 | 5.132
15.5 | 0.819 | 0.15935 | -0.005 | 5.14
16 | 0.846 | 0.16861 | -0.005 | 5.02
16.5 | 0.872 | 0.17039 | -0.005 | 5.119
17 | 0.898 | 0.17776 | -0.005 | 5.051
17.5 | 0.923 | 0.18029 | -0.006 | 5.121
18 | 0.949 | 0.18766 | -0.006 | 5.057
18.5 | 0.977 | 0.19524 | -0.006 | 5.002
19 | 1.002 | 0.19808 | -0.006 | 5.059
19.5 | 1.027 | 0.20792 | -0.006 | 4.941
20 | 1.052 | 0.21247 | -0.007 | 4.953

## 40. Re 750k Mach 0.50 (2)
BIGFOIL.COM POLAR EXPORT
HN-311S
HN-311S |  |  |  | Cl Max: | 0.9572 | at alpha= | 20 | deg
XFOIL ncrit=9 |  |  |  | L/D Max: | 60.8568 | at alpha= | 4 | deg
Re: | 750000 |  |  | Cd Min: | 0.28619 | at alpha= | 20 | deg
Mach: | 0.5 |  |  | Cl=0 at alpha= | 0 | deg
|  |  |  | @ Cl=0.1, Cd= | 0.0049961
|  |  |  | @ Cl=0.4, Cd= | 0.0075432
|  |  |  | @ Cl=0.6, Cd= | 0.010016
alpha (deg) | Cl | Cd | Cm | Cl/Cd
-20 | -0.9566 | 0.28554 | 0.099 | -3.3501
-19.5 | -0.936 | 0.2768 | 0.0935 | -3.3815
-19 | -0.9149 | 0.26763 | 0.0895 | -3.4185
-18.5 | -0.894 | 0.25971 | 0.085 | -3.4423
-18 | -0.8728 | 0.2515 | 0.0802 | -3.4704
-17.5 | -0.8515 | 0.24283 | 0.0753 | -3.5066
-17 | -0.8301 | 0.23388 | 0.0698 | -3.5493
-16.5 | -0.8105 | 0.22518 | 0.0644 | -3.5993
-16 | -0.7909 | 0.21642 | 0.0595 | -3.6545
-15.5 | -0.7714 | 0.20757 | 0.0549 | -3.7163
-15 | -0.7538 | 0.19783 | 0.0507 | -3.8103
-14.5 | -0.7343 | 0.18976 | 0.0474 | -3.8696
-14 | -0.7161 | 0.18153 | 0.0433 | -3.9448
-13.5 | -0.699 | 0.17294 | 0.0392 | -4.0419
-13 | -0.6831 | 0.16395 | 0.0347 | -4.1665
-12.5 | -0.6687 | 0.15451 | 0.0292 | -4.3279
-12 | -0.6558 | 0.14527 | 0.0251 | -4.5144
-11 | -0.6411 | 0.1264 | 0.0176 | -5.072
-10.5 | -0.6356 | 0.11648 | 0.0136 | -5.4567
-10 | -0.6365 | 0.10584 | 0.0089 | -6.0138
-9.5 | -0.6411 | 0.09499 | 0.0038 | -6.7491
-9 | -0.6524 | 0.0834 | -0.002 | -7.8225
-8.5 | -0.6681 | 0.07166 | -0.0086 | -9.3232
-8 | -0.6866 | 0.05932 | -0.017 | -11.5745
-7.5 | -0.7113 | 0.04462 | -0.03 | -15.9413
-7 | -0.7436 | 0.0364 | -0.0287 | -20.4286
-6.5 | -0.7569 | 0.02827 | -0.0243 | -26.774
-6 | -0.7512 | 0.02122 | -0.0173 | -35.4006
-5.5 | -0.7229 | 0.01615 | -0.0101 | -44.7616
-5 | -0.6815 | 0.01294 | -0.0035 | -52.6662
-4.5 | -0.6346 | 0.01088 | 0.0022 | -58.3272
-4 | -0.5829 | 0.00958 | 0.0068 | -60.8455
-3.5 | -0.5298 | 0.00873 | 0.0105 | -60.6873
-3 | -0.4491 | 0.00795 | 0.0081 | -56.4906
-2.5 | -0.3608 | 0.00722 | 0.0039 | -49.9723
-2 | -0.2729 | 0.00649 | -0.0004 | -42.0493
-1.5 | -0.1929 | 0.0057 | -0.0032 | -33.8421
-1 | -0.1198 | 0.00509 | -0.0043 | -23.5363
-0.5 | -0.0562 | 0.00479 | -0.0029 | -11.7328
0 | 0 | 0.00472 | 0 | 0
0.5 | 0.0563 | 0.00479 | 0.0029 | 11.7537
1 | 0.1199 | 0.00509 | 0.0042 | 23.556
1.5 | 0.193 | 0.0057 | 0.0032 | 33.8596
2 | 0.2729 | 0.00649 | 0.0004 | 42.0493
2.5 | 0.3609 | 0.00722 | -0.004 | 49.9861
3 | 0.4492 | 0.00795 | -0.0082 | 56.5031
3.5 | 0.5293 | 0.00873 | -0.0104 | 60.63
4 | 0.5824 | 0.00957 | -0.0067 | 60.8568
4.5 | 0.6341 | 0.01088 | -0.0021 | 58.2812
5 | 0.6809 | 0.01296 | 0.0036 | 52.5386
5.5 | 0.7228 | 0.01613 | 0.0102 | 44.8109
6 | 0.7508 | 0.02127 | 0.0174 | 35.2985
6.5 | 0.7571 | 0.02826 | 0.0242 | 26.7905
7 | 0.7437 | 0.0364 | 0.0286 | 20.4313
7.5 | 0.7121 | 0.0447 | 0.0299 | 15.9306
8 | 0.6873 | 0.05936 | 0.0167 | 11.5785
8.5 | 0.6691 | 0.07164 | 0.0085 | 9.3398
9 | 0.6546 | 0.08309 | 0.002 | 7.8782
9.5 | 0.6433 | 0.09468 | -0.0039 | 6.7945
10 | 0.6367 | 0.1061 | -0.0092 | 6.0009
10.5 | 0.637 | 0.11644 | -0.0138 | 5.4706
11 | 0.6416 | 0.12623 | -0.0181 | 5.0828
11.5 | 0.6492 | 0.13573 | -0.0222 | 4.783
12.5 | 0.6698 | 0.15458 | -0.0294 | 4.333
13 | 0.6841 | 0.16386 | -0.0345 | 4.1749
13.5 | 0.7 | 0.17303 | -0.0393 | 4.0455
14 | 0.7171 | 0.18157 | -0.0435 | 3.9494
14.5 | 0.7353 | 0.18983 | -0.0474 | 3.8735
15 | 0.7544 | 0.19798 | -0.0513 | 3.8105
15.5 | 0.7722 | 0.20787 | -0.0551 | 3.7148
16 | 0.7916 | 0.21666 | -0.0598 | 3.6537
16.5 | 0.8114 | 0.22541 | -0.0646 | 3.5997
17 | 0.8308 | 0.23423 | -0.0702 | 3.5469
17.5 | 0.8522 | 0.24314 | -0.0755 | 3.505
18 | 0.8737 | 0.2518 | -0.0804 | 3.4698
18.5 | 0.8948 | 0.26011 | -0.0851 | 3.4401
19 | 0.9158 | 0.26827 | -0.0899 | 3.4137
19.5 | 0.9366 | 0.27744 | -0.0938 | 3.3759
20 | 0.9572 | 0.28619 | -0.0993 | 3.3446

## 41. Re 1M Mach 0.00 (1)
BIGFOIL.COM POLAR EXPORT
HN-311S
HN-311S |  |  |  | Cl Max: | 0.695 | at alpha= | 6.5 | deg
JavaFoil+Calcfoil stall+Eppler ext transition |  |  |  | L/D Max: | 58.5 | at alpha= | 6.5 | deg
Re: | 1000000 |  |  | Cd Min: | 0.00558 | at alpha= | 0.5 | deg
Mach: | 0 |  |  | Cl=0 at alpha= | 0 | deg
|  |  |  | @ Cl=0.1, Cd= | 0.0056741
|  |  |  | @ Cl=0.4, Cd= | 0.0080175
|  |  |  | @ Cl=0.6, Cd= | 0.08348
alpha (deg) | Cl | Cd | Cm | Cl/Cd
-11.5 | -0.557 | 0.08348 | 0.002 | -6.674
-11 | -0.58 | 0.07798 | 0.002 | -7.431
-10.5 | -0.599 | 0.07283 | 0.002 | -8.222
-10 | -0.614 | 0.0683 | 0.002 | -8.991
-9.5 | -0.624 | 0.06496 | 0.002 | -9.609
-9 | -0.629 | 0.05989 | 0.002 | -10.505
-8.5 | -0.628 | 0.05572 | 0.001 | -11.271
-8 | -0.621 | 0.05149 | 0.001 | -12.052
-7.5 | -0.607 | 0.048 | 0.001 | -12.639
-7 | -0.588 | 0.04407 | 0.002 | -13.353
-6.5 | -0.695 | 0.01188 | 0.003 | -58.447
-6 | -0.654 | 0.01131 | 0.003 | -57.862
-5.5 | -0.61 | 0.01074 | 0.003 | -56.775
-5 | -0.562 | 0.01026 | 0.003 | -54.797
-4.5 | -0.511 | 0.00974 | 0.002 | -52.502
-4 | -0.458 | 0.00894 | 0.002 | -51.294
-3.5 | -0.404 | 0.00809 | 0.002 | -49.869
-3 | -0.347 | 0.0072 | 0.002 | -48.234
-2.5 | -0.29 | 0.0067 | 0.001 | -43.322
-2 | -0.232 | 0.00606 | 0.001 | -38.337
-1.5 | -0.174 | 0.0059 | 0.001 | -29.586
-1 | -0.116 | 0.00571 | 0.001 | -20.376
-0.5 | -0.058 | 0.00563 | 0 | -10.338
0 | 0 | 0.00561 | 0 | -0.004
0.5 | 0.058 | 0.00558 | 0 | 10.418
1 | 0.116 | 0.00571 | -0.001 | 20.37
1.5 | 0.174 | 0.0059 | -0.001 | 29.555
2 | 0.232 | 0.00606 | -0.001 | 38.313
2.5 | 0.29 | 0.0067 | -0.001 | 43.318
3 | 0.347 | 0.00719 | -0.002 | 48.302
3.5 | 0.404 | 0.00808 | -0.002 | 49.953
4 | 0.458 | 0.00893 | -0.002 | 51.345
4.5 | 0.511 | 0.00973 | -0.002 | 52.568
5 | 0.562 | 0.01025 | -0.003 | 54.857
5.5 | 0.61 | 0.01073 | -0.003 | 56.847
6 | 0.654 | 0.01129 | -0.003 | 57.935
6.5 | 0.695 | 0.01187 | -0.003 | 58.5
7 | 0.588 | 0.04406 | -0.002 | 13.356
7.5 | 0.607 | 0.048 | -0.001 | 12.639
8 | 0.62 | 0.05149 | -0.001 | 12.052
8.5 | 0.628 | 0.05572 | -0.001 | 11.269
9 | 0.629 | 0.0599 | -0.002 | 10.503
9.5 | 0.624 | 0.06496 | -0.002 | 9.608
10 | 0.614 | 0.06829 | -0.002 | 8.992
10.5 | 0.599 | 0.07283 | -0.002 | 8.223
11 | 0.58 | 0.07798 | -0.002 | 7.431
11.5 | 0.557 | 0.08348 | -0.002 | 6.674

## 42. Re 1M Mach 0.00 (2)
BIGFOIL.COM POLAR EXPORT
HN-311S
HN-311S |  |  |  | Cl Max: | 0.9687 | at alpha= | 10.5 | deg
XFOIL ncrit=9 |  |  |  | L/D Max: | 66.3933 | at alpha= | 5 | deg
Re: | 1000000 |  |  | Cd Min: | 0.07115 | at alpha= | 11.5 | deg
Mach: | 0 |  |  | Cl=0 at alpha= | -99 | deg
|  |  |  | @ Cl=0.1, Cd= | 0.004264
|  |  |  | @ Cl=0.4, Cd= | 0.0067762
|  |  |  | @ Cl=0.6, Cd= | 0.009054
alpha (deg) | Cl | Cd | Cm | Cl/Cd
0 | 0 | 0.00397 | 0 | 0
0.5 | 0.0488 | 0.00403 | 0.0021 | 12.1092
1 | 0.1035 | 0.00428 | 0.0028 | 24.1822
1.5 | 0.1641 | 0.00475 | 0.002 | 34.5474
2 | 0.2304 | 0.00534 | -0.0003 | 43.1461
2.5 | 0.3016 | 0.00598 | -0.004 | 50.4348
3 | 0.3753 | 0.00658 | -0.0082 | 57.0365
3.5 | 0.4458 | 0.00714 | -0.0118 | 62.437
4 | 0.4992 | 0.00769 | -0.0116 | 64.9155
4.5 | 0.5451 | 0.00825 | -0.0098 | 66.0727
5 | 0.5909 | 0.0089 | -0.0078 | 66.3933
5.5 | 0.6364 | 0.00967 | -0.0057 | 65.8118
6 | 0.6802 | 0.01078 | -0.0032 | 63.0983
6.5 | 0.7253 | 0.01165 | -0.001 | 62.2575
7 | 0.7691 | 0.01275 | 0.0013 | 60.3216
7.5 | 0.8081 | 0.01465 | 0.0043 | 55.1604
8 | 0.8425 | 0.01756 | 0.0079 | 47.9784
8.5 | 0.8803 | 0.01993 | 0.0107 | 44.1696
9 | 0.9138 | 0.023 | 0.0137 | 39.7304
9.5 | 0.9408 | 0.02686 | 0.017 | 35.0261
10 | 0.9557 | 0.03182 | 0.0209 | 30.0346
10.5 | 0.9687 | 0.0357 | 0.0241 | 27.1345
11 | 0.9201 | 0.04392 | 0.0299 | 20.9495
11.5 | 0.8341 | 0.07115 | 0.0081 | 11.7231

## 43. Re 1M Mach 0.10 (1)
BIGFOIL.COM POLAR EXPORT
HN-311S
HN-311S |  |  |  | Cl Max: | 0.696 | at alpha= | 6.5 | deg
JavaFoil+Calcfoil stall+Eppler ext transition |  |  |  | L/D Max: | 58.188 | at alpha= | 6.5 | deg
Re: | 1000000 |  |  | Cd Min: | 0.0056 | at alpha= | 0.5 | deg
Mach: | 0.1 |  |  | Cl=0 at alpha= | 0 | deg
|  |  |  | @ Cl=0.1, Cd= | 0.0056925
|  |  |  | @ Cl=0.4, Cd= | 0.0080284
|  |  |  | @ Cl=0.6, Cd= | 0.08458
alpha (deg) | Cl | Cd | Cm | Cl/Cd
-11.5 | -0.531 | 0.08458 | 0.002 | -6.276
-11 | -0.557 | 0.07887 | 0.002 | -7.066
-10.5 | -0.581 | 0.07349 | 0.002 | -7.901
-10 | -0.6 | 0.06841 | 0.002 | -8.768
-9.5 | -0.614 | 0.0636 | 0.002 | -9.649
-9 | -0.622 | 0.06042 | 0.002 | -10.288
-8.5 | -0.623 | 0.05617 | 0.001 | -11.096
-8 | -0.618 | 0.05204 | 0.001 | -11.875
-7.5 | -0.606 | 0.04831 | 0.001 | -12.541
-7 | -0.586 | 0.04507 | 0.001 | -12.993
-6.5 | -0.696 | 0.01197 | 0.003 | -58.129
-6 | -0.656 | 0.01134 | 0.003 | -57.857
-5.5 | -0.612 | 0.01082 | 0.003 | -56.572
-5 | -0.565 | 0.01033 | 0.003 | -54.671
-4.5 | -0.514 | 0.00976 | 0.002 | -52.659
-4 | -0.461 | 0.00896 | 0.002 | -51.433
-3.5 | -0.406 | 0.00813 | 0.002 | -49.9
-3 | -0.349 | 0.00725 | 0.002 | -48.158
-2.5 | -0.292 | 0.00674 | 0.001 | -43.294
-2 | -0.234 | 0.00608 | 0.001 | -38.426
-1.5 | -0.175 | 0.00593 | 0.001 | -29.56
-1 | -0.117 | 0.00573 | 0.001 | -20.42
-0.5 | -0.059 | 0.00565 | 0 | -10.357
0 | 0 | 0.00562 | 0 | -0.004
0.5 | 0.058 | 0.0056 | 0 | 10.44
1 | 0.117 | 0.00573 | -0.001 | 20.412
1.5 | 0.175 | 0.00592 | -0.001 | 29.589
2 | 0.234 | 0.00608 | -0.001 | 38.397
2.5 | 0.292 | 0.00673 | -0.001 | 43.294
3 | 0.349 | 0.00725 | -0.002 | 48.172
3.5 | 0.406 | 0.00812 | -0.002 | 49.925
4 | 0.461 | 0.00895 | -0.002 | 51.449
4.5 | 0.514 | 0.00979 | -0.002 | 52.482
5 | 0.564 | 0.01028 | -0.003 | 54.91
5.5 | 0.612 | 0.01081 | -0.003 | 56.643
6 | 0.656 | 0.01138 | -0.003 | 57.668
6.5 | 0.696 | 0.01196 | -0.003 | 58.188
7 | 0.586 | 0.04507 | -0.001 | 12.993
7.5 | 0.606 | 0.04831 | -0.001 | 12.54
8 | 0.618 | 0.05204 | -0.001 | 11.874
8.5 | 0.623 | 0.05617 | -0.001 | 11.096
9 | 0.622 | 0.06042 | -0.002 | 10.287
9.5 | 0.614 | 0.06361 | -0.002 | 9.648
10 | 0.6 | 0.06841 | -0.002 | 8.769
10.5 | 0.581 | 0.07349 | -0.002 | 7.901
11 | 0.557 | 0.07887 | -0.002 | 7.066
11.5 | 0.531 | 0.08458 | -0.002 | 6.276

## 44. Re 1M Mach 0.10 (2)
BIGFOIL.COM POLAR EXPORT
HN-311S
HN-311S |  |  |  | Cl Max: | 0.9335 | at alpha= | 10 | deg
XFOIL ncrit=9 |  |  |  | L/D Max: | 66.0602 | at alpha= | 4.5 | deg
Re: | 1000000 |  |  | Cd Min: | 0.16691 | at alpha= | 15 | deg
Mach: | 0.1 |  |  | Cl=0 at alpha= | -99 | deg
|  |  |  | @ Cl=0.1, Cd= | 0.0042829
|  |  |  | @ Cl=0.4, Cd= | 0.0067938
|  |  |  | @ Cl=0.6, Cd= | 0.16691
alpha (deg) | Cl | Cd | Cm | Cl/Cd
0 | 0 | 0.004 | 0 | 0
0.5 | 0.049 | 0.00406 | 0.0021 | 12.069
1 | 0.1039 | 0.0043 | 0.0029 | 24.1628
1.5 | 0.165 | 0.00477 | 0.002 | 34.5912
2 | 0.2313 | 0.00536 | -0.0002 | 43.153
2.5 | 0.3025 | 0.006 | -0.0038 | 50.4167
3 | 0.3767 | 0.00661 | -0.008 | 56.9894
3.5 | 0.4477 | 0.00717 | -0.0116 | 62.4407
4 | 0.5021 | 0.00772 | -0.0116 | 65.0389
4.5 | 0.5483 | 0.0083 | -0.0096 | 66.0602
5 | 0.594 | 0.00901 | -0.0075 | 65.9267
5.5 | 0.6401 | 0.00974 | -0.0054 | 65.7187
6 | 0.6834 | 0.011 | -0.0027 | 62.1273
6.5 | 0.7292 | 0.01182 | -0.0005 | 61.692
7 | 0.7727 | 0.01303 | 0.002 | 59.3016
7.5 | 0.81 | 0.0153 | 0.0053 | 52.9412
8 | 0.8452 | 0.01818 | 0.0089 | 46.4906
8.5 | 0.8816 | 0.02087 | 0.012 | 42.2425
9 | 0.9123 | 0.02443 | 0.0153 | 37.3434
9.5 | 0.9329 | 0.02913 | 0.0192 | 32.0254
10 | 0.9335 | 0.03556 | 0.0236 | 26.2514
10.5 | 0.9179 | 0.04118 | 0.0285 | 22.2899
11 | 0.8528 | 0.05494 | 0.0219 | 15.5224
11.5 | 0.6728 | 0.11279 | -0.0113 | 5.9651
12.5 | 0.5629 | 0.13024 | -0.0178 | 4.322
13 | 0.5622 | 0.13956 | -0.022 | 4.0284
13.5 | 0.5608 | 0.14669 | -0.0259 | 3.823
14 | 0.5632 | 0.15322 | -0.0297 | 3.6758
14.5 | 0.5679 | 0.16039 | -0.034 | 3.5407
15 | 0.5748 | 0.16691 | -0.0377 | 3.4438

## 45. Re 1M Mach 0.25 (1)
BIGFOIL.COM POLAR EXPORT
HN-311S
HN-311S |  |  |  | Cl Max: | 0.665 | at alpha= | 6 | deg
JavaFoil+Calcfoil stall+Eppler ext transition |  |  |  | L/D Max: | 56.502 | at alpha= | 6 | deg
Re: | 1000000 |  |  | Cd Min: | 0.00572 | at alpha= | 0 | deg
Mach: | 0.25 |  |  | Cl=0 at alpha= | 0 | deg
|  |  |  | @ Cl=0.1, Cd= | 0.0057967
|  |  |  | @ Cl=0.4, Cd= | 0.08487
|  |  |  | @ Cl=0.6, Cd= | 0.08487
alpha (deg) | Cl | Cd | Cm | Cl/Cd
-11 | -0.353 | 0.08487 | 0.002 | -4.164
-10.5 | -0.417 | 0.07809 | 0.002 | -5.335
-10 | -0.472 | 0.07205 | 0.002 | -6.555
-9.5 | -0.519 | 0.0674 | 0.002 | -7.703
-9 | -0.556 | 0.06163 | 0.002 | -9.016
-8.5 | -0.58 | 0.05717 | 0.002 | -10.154
-8 | -0.594 | 0.05443 | 0.001 | -10.904
-7.5 | -0.595 | 0.04973 | 0.001 | -11.964
-7 | -0.583 | 0.04607 | 0.001 | -12.657
-6.5 | -0.561 | 0.04271 | 0.001 | -13.133
-6 | -0.665 | 0.0118 | 0.003 | -56.364
-5.5 | -0.623 | 0.01116 | 0.003 | -55.876
-5 | -0.577 | 0.01057 | 0.003 | -54.581
-4.5 | -0.526 | 0.01007 | 0.002 | -52.259
-4 | -0.472 | 0.00915 | 0.002 | -51.607
-3.5 | -0.416 | 0.00842 | 0.002 | -49.447
-3 | -0.359 | 0.00759 | 0.002 | -47.266
-2.5 | -0.3 | 0.00696 | 0.001 | -43.059
-2 | -0.24 | 0.0062 | 0.001 | -38.713
-1.5 | -0.18 | 0.00607 | 0.001 | -29.666
-1 | -0.12 | 0.00582 | 0.001 | -20.635
-0.5 | -0.06 | 0.00576 | 0 | -10.443
0 | 0 | 0.00572 | 0 | -0.004
0.5 | 0.06 | 0.00573 | 0 | 10.489
1 | 0.12 | 0.00583 | -0.001 | 20.599
1.5 | 0.18 | 0.00606 | -0.001 | 29.697
2 | 0.24 | 0.00619 | -0.001 | 38.762
2.5 | 0.3 | 0.00696 | -0.001 | 43.049
3 | 0.359 | 0.00759 | -0.002 | 47.252
3.5 | 0.416 | 0.00833 | -0.002 | 49.968
4 | 0.472 | 0.00917 | -0.002 | 51.5
4.5 | 0.526 | 0.01005 | -0.002 | 52.331
5 | 0.577 | 0.01061 | -0.003 | 54.356
5.5 | 0.623 | 0.01113 | -0.003 | 55.997
6 | 0.665 | 0.01177 | -0.003 | 56.502
6.5 | 0.561 | 0.04271 | -0.001 | 13.132
7 | 0.583 | 0.04607 | -0.001 | 12.657
7.5 | 0.595 | 0.04974 | -0.001 | 11.964
8 | 0.594 | 0.05443 | -0.001 | 10.904
8.5 | 0.58 | 0.05717 | -0.002 | 10.154
9 | 0.556 | 0.06215 | -0.002 | 8.941
9.5 | 0.519 | 0.0674 | -0.002 | 7.703
10 | 0.472 | 0.07205 | -0.002 | 6.554
10.5 | 0.417 | 0.07809 | -0.002 | 5.334
11 | 0.353 | 0.08487 | -0.002 | 4.164

## 46. Re 1M Mach 0.25 (2)
BIGFOIL.COM POLAR EXPORT
HN-311S
HN-311S |  |  |  | Cl Max: | 0.8712 | at alpha= | 20 | deg
XFOIL ncrit=9 |  |  |  | L/D Max: | 65.986 | at alpha= | 4.5 | deg
Re: | 1000000 |  |  | Cd Min: | 0.25869 | at alpha= | 20 | deg
Mach: | 0.25 |  |  | Cl=0 at alpha= | 0 | deg
|  |  |  | @ Cl=0.1, Cd= | 0.0043679
|  |  |  | @ Cl=0.4, Cd= | 0.0068652
|  |  |  | @ Cl=0.6, Cd= | 0.0091547
alpha (deg) | Cl | Cd | Cm | Cl/Cd
-20 | -0.8705 | 0.25816 | 0.0825 | -3.3719
-19.5 | -0.8536 | 0.25181 | 0.0784 | -3.3899
-19 | -0.8366 | 0.24493 | 0.0742 | -3.4157
-18.5 | -0.8191 | 0.23746 | 0.07 | -3.4494
-18 | -0.8021 | 0.22952 | 0.0652 | -3.4947
-17.5 | -0.7859 | 0.2219 | 0.061 | -3.5417
-17 | -0.77 | 0.21417 | 0.0568 | -3.5953
-16.5 | -0.7546 | 0.20626 | 0.0527 | -3.6585
-16 | -0.7426 | 0.19744 | 0.049 | -3.7611
-15.5 | -0.7271 | 0.19044 | 0.0455 | -3.818
-15 | -0.7128 | 0.18296 | 0.0418 | -3.8959
-14.5 | -0.6995 | 0.17528 | 0.0381 | -3.9908
-14 | -0.6875 | 0.16698 | 0.0343 | -4.1173
-13.5 | -0.6765 | 0.15766 | 0.0299 | -4.2909
-13 | -0.6663 | 0.14886 | 0.026 | -4.476
-12.5 | -0.6596 | 0.13922 | 0.022 | -4.7378
-12 | -0.6549 | 0.12978 | 0.0181 | -5.0462
-11.5 | -0.6675 | 0.11738 | 0.0133 | -5.6867
-11 | -0.6772 | 0.10531 | 0.008 | -6.4305
-10.5 | -0.7409 | 0.08038 | -0.003 | -9.2175
-10 | -0.785 | 0.06038 | -0.0152 | -13.001
-9.5 | -0.8256 | 0.04419 | -0.0295 | -18.683
-9 | -0.8613 | 0.03622 | -0.0251 | -23.7797
-8.5 | -0.8673 | 0.02854 | -0.0203 | -30.3889
-8 | -0.8508 | 0.02288 | -0.0155 | -37.1853
-7.5 | -0.8174 | 0.01956 | -0.0115 | -41.7894
-7 | -0.7903 | 0.01503 | -0.0062 | -52.5815
-6.5 | -0.7489 | 0.01307 | -0.0026 | -57.2992
-6 | -0.705 | 0.0116 | 0.0007 | -60.7759
-5.5 | -0.6607 | 0.01021 | 0.0039 | -64.7111
-5 | -0.6134 | 0.00935 | 0.0065 | -65.6043
-4.5 | -0.5661 | 0.00857 | 0.009 | -66.056
-4 | -0.5184 | 0.00795 | 0.0112 | -65.2075
-3.5 | -0.4579 | 0.00734 | 0.0106 | -62.3842
-3 | -0.3846 | 0.00675 | 0.007 | -56.9778
-2.5 | -0.3075 | 0.00613 | 0.0027 | -50.1631
-2 | -0.2353 | 0.0055 | -0.0005 | -42.7818
-1.5 | -0.1682 | 0.00487 | -0.0025 | -34.538
-1 | -0.1046 | 0.00439 | -0.0035 | -23.8269
-0.5 | -0.0502 | 0.00417 | -0.0022 | -12.0384
0 | 0 | 0.00411 | 0 | 0
1 | 0.1047 | 0.00438 | 0.0035 | 23.9041
1.5 | 0.1682 | 0.00487 | 0.0025 | 34.538
2 | 0.2353 | 0.0055 | 0.0005 | 42.7818
2.5 | 0.3075 | 0.00613 | -0.0027 | 50.1631
3 | 0.3847 | 0.00674 | -0.007 | 57.0772
3.5 | 0.458 | 0.00734 | -0.0106 | 62.3978
4 | 0.5179 | 0.00794 | -0.0111 | 65.2267
4.5 | 0.5655 | 0.00857 | -0.0089 | 65.986
5 | 0.6127 | 0.00937 | -0.0064 | 65.3895
5.5 | 0.6603 | 0.0102 | -0.0038 | 64.7353
6 | 0.7043 | 0.01164 | -0.0005 | 60.5069
6.5 | 0.7486 | 0.01307 | 0.0027 | 57.2762
7 | 0.7902 | 0.01499 | 0.0062 | 52.7151
7.5 | 0.8187 | 0.0193 | 0.0113 | 42.4197
8 | 0.85 | 0.02304 | 0.0156 | 36.8924
8.5 | 0.8673 | 0.02862 | 0.0203 | 30.304
9 | 0.8597 | 0.03647 | 0.0251 | 23.5728
9.5 | 0.8227 | 0.04447 | 0.0293 | 18.5001
10 | 0.7812 | 0.06196 | 0.0138 | 12.6081
10.5 | 0.7318 | 0.08285 | 0.0015 | 8.8328
11 | 0.7154 | 0.09523 | -0.0044 | 7.5123
11.5 | 0.6696 | 0.11724 | -0.0135 | 5.7114
12 | 0.6579 | 0.12897 | -0.0181 | 5.1012
12.5 | 0.6607 | 0.13929 | -0.0222 | 4.7433
13 | 0.6675 | 0.14885 | -0.0261 | 4.4844
13.5 | 0.678 | 0.15852 | -0.0307 | 4.2771
14 | 0.6886 | 0.16715 | -0.0345 | 4.1197
14.5 | 0.7006 | 0.17537 | -0.0383 | 3.995
15 | 0.7138 | 0.18319 | -0.0421 | 3.8965
15.5 | 0.7283 | 0.19051 | -0.0456 | 3.8229
16 | 0.7439 | 0.19732 | -0.0489 | 3.77
16.5 | 0.7556 | 0.20649 | -0.0529 | 3.6593
17 | 0.7709 | 0.21457 | -0.057 | 3.5928
17.5 | 0.7867 | 0.22226 | -0.0611 | 3.5395
18 | 0.803 | 0.2299 | -0.0655 | 3.4928
18.5 | 0.8201 | 0.238 | -0.0703 | 3.4458
19 | 0.8374 | 0.24553 | -0.0744 | 3.4106
19.5 | 0.8544 | 0.25213 | -0.0785 | 3.3887
20 | 0.8712 | 0.25869 | -0.0826 | 3.3677

## 47. Re 1M Mach 0.50 (1)
BIGFOIL.COM POLAR EXPORT
HN-311S
HN-311S |  |  |  | Cl Max: | 1.052 | at alpha= | 20 | deg
JavaFoil+Calcfoil stall+Eppler ext transition |  |  |  | L/D Max: | 50.712 | at alpha= | 4.5 | deg
Re: | 1000000 |  |  | Cd Min: | 0.00616 | at alpha= | 0 | deg
Mach: | 0.5 |  |  | Cl=0 at alpha= | 0 | deg
|  |  |  | @ Cl=0.1, Cd= | 0.0062987
|  |  |  | @ Cl=0.4, Cd= | 0.054669
|  |  |  | @ Cl=0.6, Cd= | 0.10982
alpha (deg) | Cl | Cd | Cm | Cl/Cd
-20 | -1.052 | 0.19895 | 0.007 | -5.29
-19.5 | -1.027 | 0.19531 | 0.006 | -5.26
-19 | -1.002 | 0.18807 | 0.006 | -5.328
-18.5 | -0.977 | 0.18266 | 0.006 | -5.35
-18 | -0.949 | 0.17665 | 0.006 | -5.374
-17.5 | -0.923 | 0.17019 | 0.006 | -5.426
-17 | -0.898 | 0.16558 | 0.005 | -5.423
-16.5 | -0.872 | 0.16114 | 0.005 | -5.414
-16 | -0.847 | 0.15911 | 0.005 | -5.322
-15.5 | -0.819 | 0.15 | 0.005 | -5.461
-15 | -0.793 | 0.14784 | 0.005 | -5.365
-14.5 | -0.767 | 0.14293 | 0.004 | -5.369
-14 | -0.742 | 0.13809 | 0.004 | -5.371
-13.5 | -0.714 | 0.12803 | 0.004 | -5.58
-13 | -0.688 | 0.1229 | 0.004 | -5.6
-12.5 | -0.662 | 0.11938 | 0.004 | -5.548
-12 | -0.636 | 0.11598 | 0.004 | -5.487
-11.5 | -0.609 | 0.11052 | 0.003 | -5.511
-11 | -0.583 | 0.10779 | 0.003 | -5.41
-10.5 | -0.557 | 0.10422 | 0.003 | -5.344
-10 | -0.53 | 0.09761 | 0.003 | -5.43
-9.5 | -0.504 | 0.0932 | 0.002 | -5.407
-9 | -0.478 | 0.0891 | 0.002 | -5.361
-8.5 | -0.451 | 0.0841 | 0.002 | -5.367
-8 | -0.425 | 0.06269 | 0.002 | -6.774
-7.5 | -0.398 | 0.05458 | 0.002 | -7.301
-7 | -0.372 | 0.05994 | 0.002 | -6.201
-6.5 | -0.345 | 0.04895 | 0.001 | -7.054
-6 | -0.398 | 0.04285 | 0.002 | -9.29
-5.5 | -0.5 | 0.03994 | 0.001 | -12.529
-5 | -0.613 | 0.01215 | 0.003 | -50.451
-4.5 | -0.574 | 0.01136 | 0.003 | -50.501
-4 | -0.522 | 0.01051 | 0.002 | -49.661
-3.5 | -0.463 | 0.00945 | 0.002 | -48.977
-3 | -0.4 | 0.00866 | 0.002 | -46.18
-2.5 | -0.334 | 0.00793 | 0.002 | -42.167
-2 | -0.268 | 0.00731 | 0.001 | -36.697
-1.5 | -0.201 | 0.00653 | 0.001 | -30.85
-1 | -0.134 | 0.00638 | 0.001 | -21.047
-0.5 | -0.067 | 0.00623 | 0 | -10.78
0 | 0 | 0.00616 | 0 | -0.005
0.5 | 0.067 | 0.00621 | 0 | 10.815
1 | 0.134 | 0.00639 | -0.001 | 21.013
1.5 | 0.201 | 0.00651 | -0.001 | 30.894
2 | 0.268 | 0.00731 | -0.001 | 36.669
2.5 | 0.334 | 0.00791 | -0.002 | 42.259
3 | 0.4 | 0.00868 | -0.002 | 46.083
3.5 | 0.463 | 0.00948 | -0.002 | 48.808
4 | 0.522 | 0.01047 | -0.002 | 49.837
4.5 | 0.574 | 0.01132 | -0.003 | 50.712
5 | 0.613 | 0.01213 | -0.003 | 50.546
5.5 | 0.501 | 0.03979 | -0.001 | 12.58
6 | 0.398 | 0.04295 | -0.002 | 9.275
6.5 | 0.345 | 0.04869 | -0.001 | 7.091
7 | 0.372 | 0.06038 | -0.002 | 6.156
7.5 | 0.398 | 0.05404 | -0.002 | 7.371
8 | 0.425 | 0.06253 | -0.002 | 6.79
8.5 | 0.451 | 0.08322 | -0.002 | 5.423
9 | 0.478 | 0.09051 | -0.002 | 5.278
9.5 | 0.504 | 0.09155 | -0.002 | 5.504
10 | 0.53 | 0.09846 | -0.003 | 5.383
10.5 | 0.557 | 0.10202 | -0.003 | 5.459
11 | 0.583 | 0.10775 | -0.003 | 5.411
11.5 | 0.609 | 0.11092 | -0.003 | 5.491
12 | 0.636 | 0.11596 | -0.004 | 5.488
12.5 | 0.662 | 0.11964 | -0.004 | 5.536
13 | 0.688 | 0.12316 | -0.004 | 5.588
13.5 | 0.714 | 0.12845 | -0.004 | 5.562
14 | 0.742 | 0.13807 | -0.004 | 5.372
14.5 | 0.767 | 0.14281 | -0.004 | 5.374
15 | 0.793 | 0.14396 | -0.005 | 5.51
15.5 | 0.819 | 0.15015 | -0.005 | 5.455
16 | 0.847 | 0.15781 | -0.005 | 5.366
16.5 | 0.872 | 0.16115 | -0.005 | 5.413
17 | 0.898 | 0.16583 | -0.005 | 5.414
17.5 | 0.923 | 0.17047 | -0.006 | 5.417
18 | 0.949 | 0.17673 | -0.006 | 5.371
18.5 | 0.977 | 0.18344 | -0.006 | 5.327
19 | 1.002 | 0.18764 | -0.006 | 5.341
19.5 | 1.027 | 0.19525 | -0.006 | 5.262
20 | 1.052 | 0.19877 | -0.007 | 5.295

## 48. Re 1M Mach 0.50 (2)
BIGFOIL.COM POLAR EXPORT
HN-311S
HN-311S |  |  |  | Cl Max: | 0.9572 | at alpha= | 20 | deg
XFOIL ncrit=9 |  |  |  | L/D Max: | 65.9686 | at alpha= | 4 | deg
Re: | 1000000 |  |  | Cd Min: | 0.2863 | at alpha= | 20 | deg
Mach: | 0.5 |  |  | Cl=0 at alpha= | -0.0008427 | deg
|  |  |  | @ Cl=0.1, Cd= | 0.0047806
|  |  |  | @ Cl=0.4, Cd= | 0.0071454
|  |  |  | @ Cl=0.6, Cd= | 0.0092004
alpha (deg) | Cl | Cd | Cm | Cl/Cd
-20 | -0.9566 | 0.28571 | 0.0998 | -3.3482
-19.5 | -0.9354 | 0.27726 | 0.0947 | -3.3737
-19 | -0.9139 | 0.26862 | 0.0897 | -3.4022
-18.5 | -0.8918 | 0.25917 | 0.0839 | -3.441
-18 | -0.8712 | 0.2503 | 0.0787 | -3.4806
-17.5 | -0.6652 | 0.21399 | 0.0663 | -3.1086
-17 | -0.6513 | 0.20664 | 0.0624 | -3.1519
-16.5 | -0.6378 | 0.19909 | 0.0584 | -3.2036
-16 | -0.6243 | 0.19164 | 0.0543 | -3.2577
-15.5 | -0.6113 | 0.18415 | 0.0503 | -3.3196
-15 | -0.5997 | 0.17624 | 0.0454 | -3.4027
-14.5 | -0.5876 | 0.16889 | 0.0412 | -3.4792
-14 | -0.5765 | 0.16145 | 0.0371 | -3.5708
-13.5 | -0.5664 | 0.15399 | 0.033 | -3.6782
-13 | -0.5625 | 0.14583 | 0.0287 | -3.8572
-12.5 | -0.557 | 0.13857 | 0.0246 | -4.0196
-12 | -0.6601 | 0.14368 | 0.0258 | -4.5942
-11.5 | -0.6518 | 0.1336 | 0.0213 | -4.8787
-11 | -0.6454 | 0.12365 | 0.017 | -5.2196
-10.5 | -0.6411 | 0.11385 | 0.0127 | -5.6311
-10 | -0.6415 | 0.10365 | 0.0081 | -6.1891
-9.5 | -0.6461 | 0.0932 | 0.0031 | -6.9324
-9 | -0.6551 | 0.0824 | -0.0024 | -7.9502
-8.5 | -0.67 | 0.07102 | -0.0089 | -9.434
-8 | -0.6886 | 0.05872 | -0.0174 | -11.7268
-7.5 | -0.7138 | 0.04413 | -0.0306 | -16.1749
-7 | -0.7483 | 0.03548 | -0.0287 | -21.0908
-6.5 | -0.7628 | 0.02721 | -0.0238 | -28.0338
-6 | -0.7591 | 0.01995 | -0.0163 | -38.0501
-5.5 | -0.7312 | 0.01498 | -0.0087 | -48.8117
-5 | -0.6922 | 0.01171 | -0.0017 | -59.1119
-4.5 | -0.6414 | 0.01019 | 0.0035 | -62.9441
-4 | -0.5897 | 0.00894 | 0.0082 | -65.962
-3.5 | -0.505 | 0.00806 | 0.0056 | -62.6551
-3 | -0.4224 | 0.00732 | 0.0029 | -57.7049
-2.5 | -0.3324 | 0.00662 | -0.0016 | -50.2115
-2 | -0.2514 | 0.00598 | -0.0044 | -42.0401
-1.5 | -0.1779 | 0.00529 | -0.0058 | -33.6295
0 | 0.0001 | 0.00459 | 0 | 0.021786
0.5 | 0.0563 | 0.00465 | 0.0025 | 12.1075
1 | 0.1132 | 0.00482 | 0.005 | 23.4855
1.5 | 0.1779 | 0.00529 | 0.0058 | 33.6295
2 | 0.2514 | 0.00598 | 0.0044 | 42.0401
2.5 | 0.3323 | 0.00662 | 0.0016 | 50.1964
3 | 0.4225 | 0.00732 | -0.0029 | 57.7186
3.5 | 0.5052 | 0.00806 | -0.0056 | 62.6799
4 | 0.5891 | 0.00893 | -0.0081 | 65.9686
4.5 | 0.6407 | 0.01021 | -0.0034 | 62.7522
5 | 0.6917 | 0.01171 | 0.0018 | 59.0692
5.5 | 0.731 | 0.01496 | 0.0087 | 48.8636
6 | 0.7588 | 0.01995 | 0.0163 | 38.0351
6.5 | 0.7628 | 0.02722 | 0.0238 | 28.0235
7 | 0.7475 | 0.03566 | 0.0286 | 20.9619
7.5 | 0.7155 | 0.04401 | 0.0305 | 16.2577
8 | 0.6884 | 0.05894 | 0.0171 | 11.6797
8.5 | 0.6698 | 0.07126 | 0.0086 | 9.3994
9 | 0.6554 | 0.0826 | 0.0021 | 7.9346
9.5 | 0.6458 | 0.09349 | -0.0035 | 6.9077
10 | 0.6419 | 0.10379 | -0.0084 | 6.1846
10.5 | 0.6434 | 0.1139 | -0.0129 | 5.6488
11 | 0.6466 | 0.12393 | -0.0173 | 5.2175
11.5 | 0.6529 | 0.1337 | -0.0216 | 4.8833
12 | 0.6632 | 0.14214 | -0.0249 | 4.6658
12.5 | 0.6702 | 0.15268 | -0.0294 | 4.3896
13 | 0.6837 | 0.16216 | -0.0335 | 4.2162
13.5 | 0.6985 | 0.17164 | -0.0378 | 4.0696
14 | 0.7152 | 0.18069 | -0.0421 | 3.9582
14.5 | 0.7327 | 0.18979 | -0.0468 | 3.8606
15 | 0.7514 | 0.19893 | -0.052 | 3.7772
15.5 | 0.7708 | 0.20798 | -0.0566 | 3.7061
16 | 0.7905 | 0.21646 | -0.0611 | 3.6519
16.5 | 0.8107 | 0.22491 | -0.0656 | 3.6046
17 | 0.8312 | 0.23312 | -0.0701 | 3.5655
17.5 | 0.8518 | 0.24124 | -0.0743 | 3.5309
18 | 0.872 | 0.25068 | -0.0789 | 3.4785
18.5 | 0.8926 | 0.25963 | -0.0842 | 3.438
19 | 0.9137 | 0.26857 | -0.0896 | 3.4021
19.5 | 0.9361 | 0.27783 | -0.0949 | 3.3693
20 | 0.9572 | 0.2863 | -0.0999 | 3.3433

## 49. Re 2M Mach 0.00 (1)
BIGFOIL.COM POLAR EXPORT
HN-311S
HN-311S |  |  |  | Cl Max: | 0.758 | at alpha= | 7.5 | deg
JavaFoil+Calcfoil stall+Eppler ext transition |  |  |  | L/D Max: | 67.075 | at alpha= | 6.5 | deg
Re: | 2000000 |  |  | Cd Min: | 0.00564 | at alpha= | 0 | deg
Mach: | 0 |  |  | Cl=0 at alpha= | 0 | deg
|  |  |  | @ Cl=0.1, Cd= | 0.005729
|  |  |  | @ Cl=0.4, Cd= | 0.0074491
|  |  |  | @ Cl=0.6, Cd= | 0.08857
alpha (deg) | Cl | Cd | Cm | Cl/Cd
-12.5 | -0.508 | 0.08857 | 0.003 | -5.736
-12 | -0.534 | 0.08318 | 0.003 | -6.421
-11.5 | -0.559 | 0.07826 | 0.003 | -7.138
-11 | -0.581 | 0.07346 | 0.003 | -7.913
-10.5 | -0.601 | 0.06847 | 0.003 | -8.779
-10 | -0.617 | 0.06384 | 0.002 | -9.662
-9.5 | -0.626 | 0.0599 | 0.002 | -10.457
-9 | -0.631 | 0.0561 | 0.002 | -11.254
-8.5 | -0.63 | 0.05277 | 0.002 | -11.931
-8 | -0.633 | 0.04521 | 0.003 | -14
-7.5 | -0.757 | 0.01155 | 0.004 | -65.589
-7 | -0.73 | 0.01093 | 0.004 | -66.803
-6.5 | -0.695 | 0.01037 | 0.003 | -67.008
-6 | -0.654 | 0.00983 | 0.003 | -66.567
-5.5 | -0.61 | 0.00939 | 0.003 | -64.995
-5 | -0.562 | 0.00897 | 0.003 | -62.712
-4.5 | -0.511 | 0.00866 | 0.002 | -59.031
-4 | -0.458 | 0.00809 | 0.002 | -56.681
-3.5 | -0.404 | 0.00748 | 0.002 | -53.936
-3 | -0.347 | 0.00704 | 0.002 | -49.353
-2.5 | -0.29 | 0.00671 | 0.001 | -43.22
-2 | -0.232 | 0.0064 | 0.001 | -36.303
-1.5 | -0.174 | 0.00574 | 0.001 | -30.418
-1 | -0.116 | 0.00574 | 0.001 | -20.275
-0.5 | -0.058 | 0.00572 | 0 | -10.175
0 | 0 | 0.00564 | 0 | -0.004
0.5 | 0.058 | 0.0057 | 0 | 10.202
1 | 0.116 | 0.00574 | -0.001 | 20.25
1.5 | 0.174 | 0.00573 | -0.001 | 30.42
2 | 0.232 | 0.0064 | -0.001 | 36.288
2.5 | 0.29 | 0.00671 | -0.001 | 43.205
3 | 0.347 | 0.00704 | -0.002 | 49.346
3.5 | 0.404 | 0.00748 | -0.002 | 53.961
4 | 0.458 | 0.00808 | -0.002 | 56.762
4.5 | 0.511 | 0.00867 | -0.002 | 58.987
5 | 0.562 | 0.00894 | -0.003 | 62.885
5.5 | 0.61 | 0.00937 | -0.003 | 65.091
6 | 0.654 | 0.00982 | -0.003 | 66.654
6.5 | 0.695 | 0.01035 | -0.003 | 67.075
7 | 0.73 | 0.0109 | -0.004 | 66.96
7.5 | 0.758 | 0.01151 | -0.004 | 65.813
8 | 0.633 | 0.04513 | -0.003 | 14.028
8.5 | 0.63 | 0.05277 | -0.002 | 11.929
9 | 0.631 | 0.0561 | -0.002 | 11.253
9.5 | 0.626 | 0.0599 | -0.002 | 10.457
10 | 0.617 | 0.06383 | -0.002 | 9.663
10.5 | 0.601 | 0.06847 | -0.003 | 8.779
11 | 0.581 | 0.07346 | -0.003 | 7.913
11.5 | 0.559 | 0.07826 | -0.003 | 7.138
12 | 0.534 | 0.08317 | -0.003 | 6.421
12.5 | 0.508 | 0.08857 | -0.003 | 5.736

## 50. Re 2M Mach 0.00 (2)
BIGFOIL.COM POLAR EXPORT
HN-311S
HN-311S |  |  |  | Cl Max: | 1.1924 | at alpha= | 12.5 | deg
XFOIL ncrit=9 |  |  |  | L/D Max: | 79.7251 | at alpha= | 6 | deg
Re: | 2000000 |  |  | Cd Min: | 0.21583 | at alpha= | -17.5 | deg
Mach: | 0 |  |  | Cl=0 at alpha= | 0 | deg
|  |  |  | @ Cl=0.1, Cd= | 0.004245
|  |  |  | @ Cl=0.4, Cd= | 0.0061404
|  |  |  | @ Cl=0.6, Cd= | 0.0077211
alpha (deg) | Cl | Cd | Cm | Cl/Cd
-17.5 | -0.7689 | 0.21583 | 0.0571 | -3.5625
-17 | -0.7545 | 0.20824 | 0.0532 | -3.6232
-16.5 | -0.7407 | 0.20031 | 0.0493 | -3.6978
-16 | -0.7277 | 0.19224 | 0.0454 | -3.7854
-15.5 | -0.7222 | 0.18173 | 0.0409 | -3.974
-13.5 | -1.1547 | 0.03861 | -0.0345 | -29.9068
-13 | -1.1804 | 0.03298 | -0.0316 | -35.7914
-12.5 | -1.1877 | 0.0295 | -0.0254 | -40.261
-12 | -1.1771 | 0.02579 | -0.0211 | -45.6417
-11.5 | -1.1372 | 0.02486 | -0.0196 | -45.7442
-11 | -1.1012 | 0.02326 | -0.0175 | -47.3431
-10.5 | -1.067 | 0.02116 | -0.0151 | -50.4253
-10 | -1.0306 | 0.01914 | -0.0127 | -53.8454
-9.5 | -0.9919 | 0.01736 | -0.0103 | -57.1371
-9 | -0.95 | 0.01607 | -0.0082 | -59.1164
-8.5 | -0.9072 | 0.01492 | -0.0061 | -60.8043
-8 | -0.8747 | 0.01223 | -0.0021 | -71.5209
-7.5 | -0.8334 | 0.01087 | 0.0006 | -76.6697
-7 | -0.7884 | 0.01006 | 0.0027 | -78.3698
-6.5 | -0.7422 | 0.00947 | 0.0046 | -78.3738
-6 | -0.6967 | 0.00871 | 0.0068 | -79.9885
-5.5 | -0.6501 | 0.00819 | 0.0087 | -79.3773
-5 | -0.589 | 0.00761 | 0.0074 | -77.3982
-4.5 | -0.5238 | 0.00707 | 0.0051 | -74.0877
-4 | -0.4574 | 0.00661 | 0.0025 | -69.1982
-3.5 | -0.391 | 0.00607 | 0 | -64.4152
-3 | -0.3189 | 0.00554 | -0.0038 | -57.5632
-2.5 | -0.2589 | 0.00508 | -0.0048 | -50.9646
-2 | -0.2026 | 0.0047 | -0.0048 | -43.1064
-1.5 | -0.1521 | 0.00447 | -0.0034 | -34.0268
-1 | -0.1023 | 0.00425 | -0.0021 | -24.0706
-0.5 | -0.0513 | 0.00414 | -0.001 | -12.3913
0 | 0 | 0.00412 | 0 | 0
0.5 | 0.0513 | 0.00414 | 0.001 | 12.3913
1 | 0.1023 | 0.00425 | 0.0021 | 24.0706
1.5 | 0.1522 | 0.00447 | 0.0034 | 34.0492
2 | 0.2026 | 0.0047 | 0.0048 | 43.1064
2.5 | 0.2589 | 0.00508 | 0.0048 | 50.9646
3 | 0.319 | 0.00553 | 0.0038 | 57.6854
3.5 | 0.3912 | 0.00607 | 0 | 64.4481
4 | 0.4575 | 0.0066 | -0.0025 | 69.3182
4.5 | 0.5241 | 0.00706 | -0.0051 | 74.2351
5 | 0.5891 | 0.00762 | -0.0074 | 77.3097
5.5 | 0.6495 | 0.00818 | -0.0085 | 79.401
6 | 0.696 | 0.00873 | -0.0066 | 79.7251
6.5 | 0.7416 | 0.00947 | -0.0045 | 78.3105
7 | 0.788 | 0.01003 | -0.0026 | 78.5643
7.5 | 0.8329 | 0.01085 | -0.0005 | 76.765
8 | 0.8738 | 0.01228 | 0.0022 | 71.1564
8.5 | 0.906 | 0.01508 | 0.0063 | 60.0796
9 | 0.9489 | 0.01623 | 0.0084 | 58.4658
9.5 | 0.991 | 0.01752 | 0.0104 | 56.5639
10 | 1.0312 | 0.01912 | 0.0126 | 53.9331
10.5 | 1.0715 | 0.0206 | 0.0145 | 52.0146
11 | 1.1068 | 0.02264 | 0.0168 | 48.8869
11.5 | 1.142 | 0.02444 | 0.019 | 46.7267
12 | 1.1656 | 0.02728 | 0.0221 | 42.7273
12.5 | 1.1924 | 0.02928 | 0.0247 | 40.724
13 | 1.1831 | 0.03302 | 0.0311 | 35.8298
13.5 | 1.1274 | 0.04223 | 0.0322 | 26.6967
14 | 1.0631 | 0.06564 | 0.013 | 16.1959

## 51. Re 2M Mach 0.10 (1)
BIGFOIL.COM POLAR EXPORT
HN-311S
HN-311S |  |  |  | Cl Max: | 0.757 | at alpha= | 7.5 | deg
JavaFoil+Calcfoil stall+Eppler ext transition |  |  |  | L/D Max: | 66.648 | at alpha= | 6.5 | deg
Re: | 2000000 |  |  | Cd Min: | 0.00566 | at alpha= | 0 | deg
Mach: | 0.1 |  |  | Cl=0 at alpha= | 0 | deg
|  |  |  | @ Cl=0.1, Cd= | 0.0057485
|  |  |  | @ Cl=0.4, Cd= | 0.0074637
|  |  |  | @ Cl=0.6, Cd= | 0.08913
alpha (deg) | Cl | Cd | Cm | Cl/Cd
-12.5 | -0.474 | 0.08913 | 0.003 | -5.314
-12 | -0.504 | 0.08406 | 0.003 | -5.991
-11.5 | -0.532 | 0.07892 | 0.003 | -6.743
-11 | -0.559 | 0.07421 | 0.003 | -7.532
-10.5 | -0.583 | 0.06922 | 0.003 | -8.418
-10 | -0.603 | 0.06408 | 0.003 | -9.405
-9.5 | -0.617 | 0.05983 | 0.002 | -10.308
-9 | -0.623 | 0.05639 | 0.002 | -11.057
-8.5 | -0.632 | 0.04999 | 0.003 | -12.647
-8 | -0.621 | 0.04935 | 0.002 | -12.58
-7.5 | -0.756 | 0.01166 | 0.004 | -64.857
-7 | -0.731 | 0.01104 | 0.004 | -66.142
-6.5 | -0.696 | 0.01045 | 0.003 | -66.585
-6 | -0.656 | 0.00991 | 0.003 | -66.252
-5.5 | -0.612 | 0.00945 | 0.003 | -64.784
-5 | -0.565 | 0.00898 | 0.003 | -62.881
-4.5 | -0.514 | 0.00868 | 0.002 | -59.159
-4 | -0.461 | 0.00812 | 0.002 | -56.737
-3.5 | -0.406 | 0.00751 | 0.002 | -54.035
-3 | -0.349 | 0.00706 | 0.002 | -49.43
-2.5 | -0.292 | 0.00674 | 0.001 | -43.269
-2 | -0.234 | 0.00642 | 0.001 | -36.366
-1.5 | -0.175 | 0.00577 | 0.001 | -30.407
-1 | -0.117 | 0.00575 | 0.001 | -20.335
-0.5 | -0.059 | 0.00574 | 0 | -10.197
0 | 0 | 0.00566 | 0 | -0.004
0.5 | 0.058 | 0.00572 | 0 | 10.229
1 | 0.117 | 0.00576 | -0.001 | 20.305
1.5 | 0.175 | 0.00575 | -0.001 | 30.478
2 | 0.234 | 0.00643 | -0.001 | 36.342
2.5 | 0.292 | 0.00674 | -0.001 | 43.254
3 | 0.349 | 0.00707 | -0.002 | 49.386
3.5 | 0.406 | 0.00751 | -0.002 | 54.02
4 | 0.461 | 0.00811 | -0.002 | 56.768
4.5 | 0.514 | 0.00869 | -0.002 | 59.118
5 | 0.564 | 0.00902 | -0.003 | 62.611
5.5 | 0.612 | 0.00943 | -0.003 | 64.902
6 | 0.656 | 0.00989 | -0.003 | 66.344
6.5 | 0.696 | 0.01044 | -0.003 | 66.648
7 | 0.731 | 0.011 | -0.004 | 66.399
7.5 | 0.757 | 0.01159 | -0.004 | 65.261
8 | 0.621 | 0.04935 | -0.002 | 12.58
8.5 | 0.632 | 0.04999 | -0.003 | 12.646
9 | 0.623 | 0.05639 | -0.002 | 11.057
9.5 | 0.617 | 0.05983 | -0.002 | 10.309
10 | 0.603 | 0.06408 | -0.003 | 9.405
10.5 | 0.583 | 0.06922 | -0.003 | 8.419
11 | 0.559 | 0.07421 | -0.003 | 7.531
11.5 | 0.532 | 0.07893 | -0.003 | 6.742
12 | 0.504 | 0.08406 | -0.003 | 5.991
12.5 | 0.474 | 0.08913 | -0.003 | 5.314

## 52. Re 2M Mach 0.10 (2)
BIGFOIL.COM POLAR EXPORT
HN-311S
HN-311S |  |  |  | Cl Max: | 1.1334 | at alpha= | 12 | deg
XFOIL ncrit=9 |  |  |  | L/D Max: | 79.4046 | at alpha= | 5.5 | deg
Re: | 2000000 |  |  | Cd Min: | 0.2094 | at alpha= | 17 | deg
Mach: | 0.1 |  |  | Cl=0 at alpha= | 0 | deg
|  |  |  | @ Cl=0.1, Cd= | 0.0042634
|  |  |  | @ Cl=0.4, Cd= | 0.0061356
|  |  |  | @ Cl=0.6, Cd= | 0.0077484
alpha (deg) | Cl | Cd | Cm | Cl/Cd
-17 | -0.7564 | 0.20898 | 0.0537 | -3.6195
-16.5 | -0.7423 | 0.20104 | 0.0498 | -3.6923
-16 | -0.729 | 0.19298 | 0.0459 | -3.7776
-15.5 | -0.7227 | 0.18275 | 0.0414 | -3.9546
-15 | -0.7114 | 0.17472 | 0.0376 | -4.0717
-14.5 | -0.6995 | 0.16742 | 0.0341 | -4.1781
-13 | -1.0876 | 0.0427 | -0.0327 | -25.4707
-12.5 | -1.1187 | 0.03525 | -0.0333 | -31.7362
-12 | -1.1511 | 0.02964 | -0.0256 | -38.836
-11.5 | -1.1236 | 0.02761 | -0.0229 | -40.6954
-11 | -1.094 | 0.0254 | -0.0203 | -43.0709
-10.5 | -1.0645 | 0.02275 | -0.0174 | -46.7912
-10 | -1.0315 | 0.02025 | -0.0145 | -50.9383
-9.5 | -0.9947 | 0.01814 | -0.0118 | -54.8346
-9 | -0.9537 | 0.01663 | -0.0095 | -57.3482
-8.5 | -0.9103 | 0.01551 | -0.0073 | -58.6912
-8 | -0.878 | 0.0127 | -0.0031 | -69.1339
-7.5 | -0.8377 | 0.01112 | -0.0001 | -75.3327
-7 | -0.793 | 0.0102 | 0.0022 | -77.7451
-6.5 | -0.7467 | 0.00955 | 0.0042 | -78.1885
-6 | -0.7007 | 0.00883 | 0.0064 | -79.3545
-5.5 | -0.6541 | 0.00823 | 0.0085 | -79.4775
-5 | -0.5923 | 0.00767 | 0.0071 | -77.2229
-4.5 | -0.5266 | 0.00711 | 0.0049 | -74.0647
-4 | -0.46 | 0.00662 | 0.0024 | -69.4864
-3.5 | -0.393 | 0.00609 | -0.0001 | -64.532
-2.5 | -0.26 | 0.00509 | -0.0049 | -51.0806
-2 | -0.2036 | 0.00471 | -0.0048 | -43.2272
-1.5 | -0.153 | 0.00449 | -0.0035 | -34.0757
-1 | -0.1028 | 0.00427 | -0.0021 | -24.0749
-0.5 | -0.0515 | 0.00415 | -0.001 | -12.4096
0 | 0 | 0.00414 | 0 | 0
0.5 | 0.0516 | 0.00415 | 0.001 | 12.4337
1 | 0.1028 | 0.00427 | 0.0021 | 24.0749
1.5 | 0.153 | 0.00449 | 0.0035 | 34.0757
2 | 0.2037 | 0.00471 | 0.0048 | 43.2484
2.5 | 0.26 | 0.00509 | 0.0049 | 51.0806
3.5 | 0.3931 | 0.00608 | 0.0001 | 64.6546
4 | 0.4601 | 0.00662 | -0.0024 | 69.5015
4.5 | 0.5268 | 0.0071 | -0.0049 | 74.1972
5 | 0.5924 | 0.00768 | -0.0072 | 77.1354
5.5 | 0.6535 | 0.00823 | -0.0083 | 79.4046
6 | 0.7001 | 0.00883 | -0.0063 | 79.2865
6.5 | 0.7461 | 0.00955 | -0.0041 | 78.1257
7 | 0.7926 | 0.01018 | -0.0021 | 77.8585
7.5 | 0.8373 | 0.0111 | 0.0002 | 75.4324
8 | 0.8772 | 0.01274 | 0.0033 | 68.854
8.5 | 0.9102 | 0.01548 | 0.0073 | 58.7984
9 | 0.9526 | 0.0168 | 0.0096 | 56.7024
9.5 | 0.9938 | 0.01832 | 0.0119 | 54.2467
10 | 1.0322 | 0.02024 | 0.0144 | 50.998
10.5 | 1.0703 | 0.02205 | 0.0166 | 48.5397
11 | 1.1016 | 0.02458 | 0.0194 | 44.8169
11.5 | 1.13 | 0.02707 | 0.0222 | 41.7436
12 | 1.1334 | 0.03154 | 0.0268 | 35.9353
12.5 | 1.1261 | 0.03491 | 0.0326 | 32.2572
13 | 1.0813 | 0.04401 | 0.0313 | 24.5694
13.5 | 1.0414 | 0.0638 | 0.0141 | 16.3229
15 | 0.7119 | 0.17528 | -0.0379 | 4.0615
15.5 | 0.7238 | 0.18289 | -0.0416 | 3.9576
16 | 0.7298 | 0.1933 | -0.0461 | 3.7755
16.5 | 0.7434 | 0.20121 | -0.0499 | 3.6946
17 | 0.7572 | 0.2094 | -0.0539 | 3.616

## 53. Re 2M Mach 0.25 (1)
BIGFOIL.COM POLAR EXPORT
HN-311S
HN-311S |  |  |  | Cl Max: | 0.728 | at alpha= | 7 | deg
JavaFoil+Calcfoil stall+Eppler ext transition |  |  |  | L/D Max: | 64.944 | at alpha= | 6 | deg
Re: | 2000000 |  |  | Cd Min: | 0.00577 | at alpha= | 0 | deg
Mach: | 0.25 |  |  | Cl=0 at alpha= | 0 | deg
|  |  |  | @ Cl=0.1, Cd= | 0.00583
|  |  |  | @ Cl=0.4, Cd= | 0.08759
|  |  |  | @ Cl=0.6, Cd= | 0.08759
alpha (deg) | Cl | Cd | Cm | Cl/Cd
-12 | -0.204 | 0.08749 | 0.003 | -2.336
-11.5 | -0.284 | 0.08332 | 0.003 | -3.408
-11 | -0.354 | 0.07793 | 0.003 | -4.542
-10.5 | -0.417 | 0.07271 | 0.002 | -5.74
-10 | -0.473 | 0.06792 | 0.002 | -6.968
-9.5 | -0.521 | 0.06296 | 0.002 | -8.27
-9 | -0.558 | 0.05806 | 0.002 | -9.605
-8.5 | -0.583 | 0.05389 | 0.002 | -10.822
-8 | -0.596 | 0.05026 | 0.002 | -11.867
-7.5 | -0.597 | 0.04728 | 0.002 | -12.622
-7 | -0.728 | 0.01142 | 0.004 | -63.746
-6.5 | -0.7 | 0.01088 | 0.004 | -64.359
-6 | -0.665 | 0.01026 | 0.003 | -64.803
-5.5 | -0.624 | 0.00973 | 0.003 | -64.056
-5 | -0.577 | 0.00923 | 0.003 | -62.489
-4.5 | -0.526 | 0.00884 | 0.002 | -59.537
-4 | -0.472 | 0.00833 | 0.002 | -56.689
-3.5 | -0.416 | 0.00771 | 0.002 | -54.02
-3 | -0.359 | 0.00727 | 0.002 | -49.333
-2.5 | -0.3 | 0.00694 | 0.001 | -43.196
-2 | -0.24 | 0.00658 | 0.001 | -36.473
-1.5 | -0.18 | 0.00632 | 0.001 | -28.511
-1 | -0.12 | 0.00581 | 0.001 | -20.696
-0.5 | -0.06 | 0.00582 | 0 | -10.325
0 | 0 | 0.00577 | 0 | -0.004
0.5 | 0.06 | 0.00581 | 0 | 10.341
1 | 0.12 | 0.00584 | -0.001 | 20.569
1.5 | 0.18 | 0.0063 | -0.001 | 28.595
2 | 0.24 | 0.00657 | -0.001 | 36.528
2.5 | 0.3 | 0.00694 | -0.001 | 43.182
3 | 0.359 | 0.00727 | -0.002 | 49.312
3.5 | 0.416 | 0.0077 | -0.002 | 54.068
4 | 0.472 | 0.00832 | -0.002 | 56.762
4.5 | 0.526 | 0.00882 | -0.002 | 59.632
5 | 0.577 | 0.00925 | -0.003 | 62.365
5.5 | 0.623 | 0.0097 | -0.003 | 64.272
6 | 0.665 | 0.01024 | -0.003 | 64.944
6.5 | 0.7 | 0.01087 | -0.004 | 64.426
7 | 0.728 | 0.01143 | -0.004 | 63.729
7.5 | 0.597 | 0.04728 | -0.002 | 12.622
8 | 0.596 | 0.05026 | -0.002 | 11.867
8.5 | 0.583 | 0.05389 | -0.002 | 10.822
9 | 0.558 | 0.05806 | -0.002 | 9.605
9.5 | 0.521 | 0.06296 | -0.002 | 8.27
10 | 0.473 | 0.06791 | -0.002 | 6.969
10.5 | 0.417 | 0.07271 | -0.002 | 5.74
11 | 0.354 | 0.07793 | -0.003 | 4.542
11.5 | 0.284 | 0.08332 | -0.003 | 3.408
12 | 0.204 | 0.08759 | -0.003 | 2.333

## 54. Re 2M Mach 0.25 (2)
BIGFOIL.COM POLAR EXPORT
HN-311S
HN-311S |  |  |  | Cl Max: | 0.9587 | at alpha= | 9.5 | deg
XFOIL ncrit=9 |  |  |  | L/D Max: | 79.1559 | at alpha= | 5.5 | deg
Re: | 2000000 |  |  | Cd Min: | 0.17258 | at alpha= | 14.5 | deg
Mach: | 0.25 |  |  | Cl=0 at alpha= | -99 | deg
|  |  |  | @ Cl=0.1, Cd= | 0.0043657
|  |  |  | @ Cl=0.4, Cd= | 0.0061713
|  |  |  | @ Cl=0.6, Cd= | 0.0078105
alpha (deg) | Cl | Cd | Cm | Cl/Cd
0 | 0 | 0.00423 | 0 | 0
0.5 | 0.0531 | 0.00425 | 0.0011 | 12.4941
1 | 0.1058 | 0.00438 | 0.0022 | 24.1553
1.5 | 0.1576 | 0.0046 | 0.0036 | 34.2609
2 | 0.2097 | 0.0048 | 0.0051 | 43.6875
2.5 | 0.2678 | 0.00517 | 0.0053 | 51.7988
3 | 0.3279 | 0.00564 | 0.0049 | 58.1383
3.5 | 0.4039 | 0.0062 | 0.0009 | 65.1452
4 | 0.474 | 0.00676 | -0.0017 | 70.1183
4.5 | 0.5424 | 0.00728 | -0.0038 | 74.5055
5 | 0.6108 | 0.00791 | -0.0059 | 77.2187
5.5 | 0.6752 | 0.00853 | -0.007 | 79.1559
6 | 0.7218 | 0.00949 | -0.0041 | 76.059
6.5 | 0.7698 | 0.01027 | -0.0015 | 74.9562
7 | 0.8159 | 0.01132 | 0.0015 | 72.076
7.5 | 0.8586 | 0.0129 | 0.005 | 66.5581
8 | 0.8876 | 0.01653 | 0.0104 | 53.6963
8.5 | 0.9224 | 0.01937 | 0.0145 | 47.62
9 | 0.9511 | 0.02303 | 0.0187 | 41.2983
9.5 | 0.9587 | 0.02912 | 0.0239 | 32.9224
10 | 0.9337 | 0.03726 | 0.0293 | 25.059
10.5 | 0.8945 | 0.04481 | 0.0308 | 19.9621
11 | 0.8492 | 0.06806 | 0.0111 | 12.4772
11.5 | 0.7808 | 0.09003 | -0.0018 | 8.6727
12 | 0.7387 | 0.10757 | -0.0104 | 6.8672
12.5 | 0.6953 | 0.12785 | -0.0191 | 5.4384
13 | 0.6916 | 0.13958 | -0.0238 | 4.9549
13.5 | 0.6883 | 0.15213 | -0.0286 | 4.5244
14 | 0.6905 | 0.16431 | -0.0331 | 4.2024
14.5 | 0.7018 | 0.17258 | -0.0369 | 4.0665

## 55. Re 2M Mach 0.50 (1)
BIGFOIL.COM POLAR EXPORT
HN-311S
HN-311S |  |  |  | Cl Max: | 1.053 | at alpha= | 20 | deg
JavaFoil+Calcfoil stall+Eppler ext transition |  |  |  | L/D Max: | 57.853 | at alpha= | 5 | deg
Re: | 2000000 |  |  | Cd Min: | 0.00614 | at alpha= | -1 | deg
Mach: | 0.5 |  |  | Cl=0 at alpha= | 0 | deg
|  |  |  | @ Cl=0.1, Cd= | 0.0061702
|  |  |  | @ Cl=0.4, Cd= | 0.00798
|  |  |  | @ Cl=0.6, Cd= | 0.095198
alpha (deg) | Cl | Cd | Cm | Cl/Cd
-20 | -1.053 | 0.17782 | 0.007 | -5.924
-19.5 | -1.028 | 0.17206 | 0.006 | -5.975
-19 | -1.003 | 0.16795 | 0.006 | -5.97
-18.5 | -0.979 | 0.16423 | 0.006 | -5.961
-18 | -0.95 | 0.15685 | 0.006 | -6.059
-17.5 | -0.924 | 0.15075 | 0.006 | -6.13
-17 | -0.898 | 0.14705 | 0.005 | -6.108
-16.5 | -0.873 | 0.14163 | 0.005 | -6.162
-16 | -0.848 | 0.13914 | 0.005 | -6.095
-15.5 | -0.82 | 0.1337 | 0.005 | -6.131
-15 | -0.793 | 0.12899 | 0.005 | -6.151
-14.5 | -0.768 | 0.12471 | 0.004 | -6.155
-14 | -0.742 | 0.12071 | 0.004 | -6.146
-13.5 | -0.715 | 0.1134 | 0.004 | -6.305
-13 | -0.689 | 0.10962 | 0.004 | -6.281
-12.5 | -0.663 | 0.10618 | 0.004 | -6.241
-12 | -0.637 | 0.10284 | 0.004 | -6.191
-11.5 | -0.609 | 0.09793 | 0.003 | -6.224
-11 | -0.583 | 0.09326 | 0.003 | -6.256
-10.5 | -0.557 | 0.0897 | 0.003 | -6.213
-10 | -0.53 | 0.08561 | 0.003 | -6.196
-9.5 | -0.505 | 0.06919 | 0.003 | -7.294
-9 | -0.479 | 0.06175 | 0.003 | -7.752
-8.5 | -0.452 | 0.06149 | 0.002 | -7.351
-8 | -0.425 | 0.05739 | 0.002 | -7.407
-7.5 | -0.4 | 0.05068 | 0.002 | -7.888
-7 | -0.372 | 0.04996 | 0.002 | -7.451
-6.5 | -0.346 | 0.04552 | 0.002 | -7.6
-6 | -0.496 | 0.0125 | 0.004 | -39.678
-5.5 | -0.625 | 0.01145 | 0.003 | -54.572
-5 | -0.613 | 0.01062 | 0.003 | -57.746
-4.5 | -0.574 | 0.00998 | 0.003 | -57.502
-4 | -0.522 | 0.00946 | 0.002 | -55.165
-3.5 | -0.463 | 0.00863 | 0.002 | -53.641
-3 | -0.4 | 0.00799 | 0.002 | -50.038
-2.5 | -0.334 | 0.00748 | 0.002 | -44.74
-2 | -0.268 | 0.00717 | 0.001 | -37.407
-1.5 | -0.201 | 0.00686 | 0.001 | -29.365
-1 | -0.134 | 0.00614 | 0.001 | -21.869
-0.5 | -0.067 | 0.00619 | 0 | -10.849
0 | 0 | 0.00625 | 0 | -0.004
0.5 | 0.067 | 0.00618 | 0 | 10.865
1 | 0.134 | 0.00616 | -0.001 | 21.805
1.5 | 0.201 | 0.00684 | -0.001 | 29.404
2 | 0.268 | 0.00717 | -0.001 | 37.403
2.5 | 0.334 | 0.00746 | -0.002 | 44.819
3 | 0.4 | 0.00798 | -0.002 | 50.092
3.5 | 0.463 | 0.00862 | -0.002 | 53.713
4 | 0.522 | 0.00937 | -0.002 | 55.681
4.5 | 0.574 | 0.00998 | -0.003 | 57.517
5 | 0.613 | 0.0106 | -0.003 | 57.853
5.5 | 0.625 | 0.0114 | -0.003 | 54.791
6 | 0.496 | 0.01248 | -0.004 | 39.784
6.5 | 0.346 | 0.04583 | -0.002 | 7.548
7 | 0.372 | 0.05019 | -0.002 | 7.417
7.5 | 0.4 | 0.05082 | -0.002 | 7.863
8 | 0.425 | 0.05695 | -0.002 | 7.464
8.5 | 0.452 | 0.06124 | -0.002 | 7.381
9 | 0.479 | 0.06152 | -0.003 | 7.781
9.5 | 0.505 | 0.06964 | -0.003 | 7.247
10 | 0.53 | 0.08661 | -0.003 | 6.124
10.5 | 0.557 | 0.09024 | -0.003 | 6.176
11 | 0.583 | 0.09321 | -0.003 | 6.259
11.5 | 0.609 | 0.09625 | -0.003 | 6.332
12 | 0.637 | 0.1028 | -0.004 | 6.193
12.5 | 0.663 | 0.10651 | -0.004 | 6.221
13 | 0.689 | 0.10995 | -0.004 | 6.262
13.5 | 0.715 | 0.11396 | -0.004 | 6.274
14 | 0.742 | 0.12069 | -0.004 | 6.147
14.5 | 0.768 | 0.12492 | -0.004 | 6.145
15 | 0.793 | 0.12904 | -0.005 | 6.149
15.5 | 0.82 | 0.13447 | -0.005 | 6.096
16 | 0.848 | 0.14077 | -0.005 | 6.024
16.5 | 0.873 | 0.14164 | -0.005 | 6.161
17 | 0.898 | 0.14696 | -0.005 | 6.112
17.5 | 0.924 | 0.15307 | -0.006 | 6.037
18 | 0.95 | 0.15879 | -0.006 | 5.985
18.5 | 0.979 | 0.1648 | -0.006 | 5.94
19 | 1.003 | 0.16505 | -0.006 | 6.075
19.5 | 1.028 | 0.17198 | -0.006 | 5.978
20 | 1.053 | 0.17756 | -0.007 | 5.932

## 56. Re 2M Mach 0.50 (2)
BIGFOIL.COM POLAR EXPORT
HN-311S
HN-311S |  |  |  | Cl Max: | 0.7908 | at alpha= | 6.5 | deg
XFOIL ncrit=9 |  |  |  | L/D Max: | 74.7625 | at alpha= | 4.5 | deg
Re: | 2000000 |  |  | Cd Min: | 0.13047 | at alpha= | 11.5 | deg
Mach: | 0.5 |  |  | Cl=0 at alpha= | -99 | deg
|  |  |  | @ Cl=0.1, Cd= | 0.00477
|  |  |  | @ Cl=0.4, Cd= | 0.006278
|  |  |  | @ Cl=0.6, Cd= | 0.0080598
alpha (deg) | Cl | Cd | Cm | Cl/Cd
0 | 0 | 0.00461 | 0 | 0
0.5 | 0.0597 | 0.00464 | 0.0014 | 12.8664
1 | 0.1186 | 0.00483 | 0.0029 | 24.5549
1.5 | 0.1779 | 0.00502 | 0.0045 | 35.4382
2 | 0.2373 | 0.00521 | 0.0063 | 45.547
2.5 | 0.2995 | 0.00551 | 0.0078 | 54.3557
3 | 0.3714 | 0.00605 | 0.0073 | 61.3884
4 | 0.5357 | 0.00736 | 0.0026 | 72.7853
4.5 | 0.6138 | 0.00821 | 0.002 | 74.7625
5 | 0.6959 | 0.00947 | 0.0013 | 73.4847
5.5 | 0.7574 | 0.01217 | 0.0046 | 62.235
6 | 0.7852 | 0.01676 | 0.013 | 46.8496
6.5 | 0.7908 | 0.02357 | 0.0217 | 33.5511
7 | 0.777 | 0.03188 | 0.0283 | 24.3726
7.5 | 0.7481 | 0.04033 | 0.0319 | 18.5495
8 | 0.7144 | 0.05223 | 0.0244 | 13.678
8.5 | 0.6959 | 0.06652 | 0.0118 | 10.4615
9 | 0.6782 | 0.07821 | 0.0046 | 8.6715
9.5 | 0.6647 | 0.08945 | -0.0014 | 7.431
10 | 0.6568 | 0.10016 | -0.0066 | 6.5575
10.5 | 0.6546 | 0.11031 | -0.0112 | 5.9342
11 | 0.6548 | 0.12063 | -0.0157 | 5.4282
11.5 | 0.6596 | 0.13047 | -0.02 | 5.0556

## 57. Re 3M Mach 0.00 (1)
BIGFOIL.COM POLAR EXPORT
HN-311S
HN-311S |  |  |  | Cl Max: | 0.784 | at alpha= | 8.5 | deg
JavaFoil+Calcfoil stall+Eppler ext transition |  |  |  | L/D Max: | 84.516 | at alpha= | 9 | deg
Re: | 3000000 |  |  | Cd Min: | 0.00579 | at alpha= | 0.5 | deg
Mach: | 0 |  |  | Cl=0 at alpha= | 0 | deg
|  |  |  | @ Cl=0.1, Cd= | 0.0060507
|  |  |  | @ Cl=0.4, Cd= | 0.0073347
|  |  |  | @ Cl=0.6, Cd= | 0.09568
alpha (deg) | Cl | Cd | Cm | Cl/Cd
-13.5 | -0.455 | 0.09569 | 0.003 | -4.757
-13 | -0.482 | 0.08982 | 0.003 | -5.371
-12.5 | -0.509 | 0.08494 | 0.003 | -5.999
-12 | -0.536 | 0.07978 | 0.003 | -6.717
-11.5 | -0.561 | 0.0749 | 0.003 | -7.489
-11 | -0.584 | 0.06981 | 0.003 | -8.37
-10.5 | -0.606 | 0.06411 | 0.003 | -9.452
-10 | -0.628 | 0.05626 | 0.003 | -11.161
-9.5 | -0.734 | 0.01666 | 0.005 | -44.075
-9 | -0.783 | 0.00927 | 0.005 | -84.425
-8.5 | -0.784 | 0.01219 | 0.004 | -64.343
-8 | -0.775 | 0.01139 | 0.004 | -68.029
-7.5 | -0.757 | 0.01074 | 0.004 | -70.553
-7 | -0.73 | 0.01013 | 0.004 | -72.096
-6.5 | -0.695 | 0.00962 | 0.003 | -72.225
-6 | -0.654 | 0.00914 | 0.003 | -71.595
-5.5 | -0.61 | 0.00887 | 0.003 | -68.75
-5 | -0.562 | 0.00865 | 0.003 | -64.968
-4.5 | -0.511 | 0.00845 | 0.002 | -60.529
-4 | -0.458 | 0.00786 | 0.002 | -58.316
-3.5 | -0.404 | 0.00737 | 0.002 | -54.777
-3 | -0.347 | 0.007 | 0.002 | -49.605
-2.5 | -0.29 | 0.00674 | 0.001 | -43.074
-2 | -0.232 | 0.00651 | 0.001 | -35.692
-1.5 | -0.174 | 0.00632 | 0.001 | -27.602
-1 | -0.116 | 0.00616 | 0.001 | -18.9
-0.5 | -0.058 | 0.00581 | 0 | -10.028
0 | 0 | 0.00587 | 0 | -0.004
0.5 | 0.058 | 0.00579 | 0 | 10.039
1 | 0.116 | 0.00615 | -0.001 | 18.92
1.5 | 0.174 | 0.00632 | -0.001 | 27.581
2 | 0.232 | 0.00652 | -0.001 | 35.637
2.5 | 0.29 | 0.00673 | -0.001 | 43.115
3 | 0.347 | 0.007 | -0.002 | 49.598
3.5 | 0.404 | 0.00736 | -0.002 | 54.798
4 | 0.458 | 0.00786 | -0.002 | 58.326
4.5 | 0.511 | 0.00846 | -0.002 | 60.489
5 | 0.562 | 0.00865 | -0.003 | 64.993
5.5 | 0.61 | 0.00888 | -0.003 | 68.702
6 | 0.654 | 0.00917 | -0.003 | 71.363
6.5 | 0.695 | 0.00961 | -0.003 | 72.286
7 | 0.73 | 0.01011 | -0.004 | 72.211
7.5 | 0.758 | 0.01071 | -0.004 | 70.759
8 | 0.775 | 0.01137 | -0.004 | 68.144
8.5 | 0.784 | 0.01216 | -0.004 | 64.498
9 | 0.783 | 0.00926 | -0.005 | 84.516
9.5 | 0.734 | 0.01665 | -0.005 | 44.113
10 | 0.628 | 0.05626 | -0.003 | 11.161
10.5 | 0.606 | 0.06412 | -0.003 | 9.452
11 | 0.584 | 0.06982 | -0.003 | 8.37
11.5 | 0.561 | 0.0749 | -0.003 | 7.488
12 | 0.536 | 0.07978 | -0.003 | 6.717
12.5 | 0.509 | 0.08493 | -0.003 | 5.999
13 | 0.482 | 0.08982 | -0.003 | 5.372
13.5 | 0.455 | 0.09568 | -0.003 | 4.758

## 58. Re 3M Mach 0.00 (2)
BIGFOIL.COM POLAR EXPORT
HN-311S
HN-311S |  |  |  | Cl Max: | 1.2861 | at alpha= | 13.5 | deg
XFOIL ncrit=9 |  |  |  | L/D Max: | 89.559 | at alpha= | 6.5 | deg
Re: | 3000000 |  |  | Cd Min: | 0.23009 | at alpha= | 18.5 | deg
Mach: | 0 |  |  | Cl=0 at alpha= | 0 | deg
|  |  |  | @ Cl=0.1, Cd= | 0.0044684
|  |  |  | @ Cl=0.4, Cd= | 0.0057581
|  |  |  | @ Cl=0.6, Cd= | 0.0072037
alpha (deg) | Cl | Cd | Cm | Cl/Cd
-16 | -0.8968 | 0.13418 | 0.0222 | -6.6836
-15.5 | -0.8473 | 0.13788 | 0.0241 | -6.1452
-15 | -0.7838 | 0.14637 | 0.0276 | -5.3549
-14.5 | -1.2051 | 0.0429 | -0.0334 | -28.0909
-14 | -1.2407 | 0.03423 | -0.0356 | -36.246
-13.5 | -1.2733 | 0.02942 | -0.0282 | -43.2801
-13 | -1.2579 | 0.027 | -0.0242 | -46.5889
-12.5 | -1.2282 | 0.02523 | -0.0216 | -48.6801
-12 | -1.2033 | 0.02256 | -0.0184 | -53.3378
-11.5 | -1.1864 | 0.01838 | -0.0139 | -64.5484
-11 | -1.1447 | 0.01714 | -0.0122 | -66.7853
-10.5 | -1.1021 | 0.01599 | -0.0104 | -68.9243
-10 | -1.06 | 0.01476 | -0.0084 | -71.8157
-9.5 | -1.0181 | 0.01353 | -0.0062 | -75.2476
-9 | -0.9749 | 0.01248 | -0.004 | -78.117
-8.5 | -0.9314 | 0.01153 | -0.0019 | -80.7806
-8 | -0.8874 | 0.01064 | 0.0004 | -83.4023
-7.5 | -0.8422 | 0.00994 | 0.0024 | -84.7284
-7 | -0.796 | 0.00935 | 0.0043 | -85.1337
-6.5 | -0.7521 | 0.00839 | 0.0067 | -89.6424
-6 | -0.6904 | 0.00795 | 0.0053 | -86.8428
-5.5 | -0.6263 | 0.00739 | 0.0033 | -84.7497
-5 | -0.5621 | 0.00694 | 0.0013 | -80.9942
-4.5 | -0.4991 | 0.00647 | -0.0005 | -77.1406
-4 | -0.4337 | 0.00599 | -0.0027 | -72.404
-3.5 | -0.365 | 0.00552 | -0.0057 | -66.1232
-3 | -0.3106 | 0.00512 | -0.0054 | -60.6641
-2.5 | -0.2594 | 0.00483 | -0.0042 | -53.706
-2 | -0.2085 | 0.00471 | -0.003 | -44.2675
-1.5 | -0.1565 | 0.00459 | -0.0022 | -34.0959
-1 | -0.1043 | 0.00448 | -0.0014 | -23.2812
-0.5 | -0.0525 | 0.00434 | -0.0007 | -12.0968
0 | 0 | 0.00432 | 0 | 0
0.5 | 0.0525 | 0.00434 | 0.0006 | 12.0968
1 | 0.1043 | 0.00448 | 0.0014 | 23.2812
1.5 | 0.1566 | 0.00459 | 0.0021 | 34.1176
2 | 0.2085 | 0.00471 | 0.003 | 44.2675
2.5 | 0.2595 | 0.00483 | 0.0042 | 53.7267
3 | 0.3107 | 0.00512 | 0.0054 | 60.6836
3.5 | 0.3651 | 0.00552 | 0.0057 | 66.1413
4 | 0.434 | 0.00599 | 0.0027 | 72.4541
4.5 | 0.4993 | 0.00646 | 0.0004 | 77.291
5 | 0.5625 | 0.00694 | -0.0014 | 81.0519
5.5 | 0.6265 | 0.00739 | -0.0033 | 84.7767
6 | 0.6904 | 0.00797 | -0.0053 | 86.6248
6.5 | 0.7514 | 0.00839 | -0.0066 | 89.559
7 | 0.7955 | 0.00932 | -0.0042 | 85.3541
7.5 | 0.8412 | 0.00995 | -0.0022 | 84.5427
8 | 0.8864 | 0.01066 | -0.0001 | 83.152
8.5 | 0.9306 | 0.01153 | 0.002 | 80.7112
9 | 0.974 | 0.01253 | 0.0042 | 77.7334
9.5 | 1.0172 | 0.0136 | 0.0063 | 74.7941
10 | 1.0602 | 0.01472 | 0.0084 | 72.0245
10.5 | 1.1047 | 0.01569 | 0.01 | 70.4079
11 | 1.1476 | 0.01686 | 0.0117 | 68.0664
11.5 | 1.1882 | 0.01831 | 0.0136 | 64.8935
12 | 1.1939 | 0.02386 | 0.0192 | 50.0377
12.5 | 1.2332 | 0.0249 | 0.0209 | 49.5261
13 | 1.2592 | 0.02708 | 0.0239 | 46.4993
13.5 | 1.2861 | 0.02877 | 0.0267 | 44.7028
14 | 1.2538 | 0.03348 | 0.0348 | 37.4492
14.5 | 1.2393 | 0.03884 | 0.0355 | 31.9078
15 | 0.8183 | 0.13712 | -0.0241 | 5.9678
15.5 | 0.7669 | 0.16324 | -0.0353 | 4.698
16 | 0.855 | 0.1462 | -0.0286 | 5.8482
16.5 | 0.7404 | 0.20069 | -0.0491 | 3.6893
17 | 0.7551 | 0.20878 | -0.053 | 3.6167
17.5 | 0.7703 | 0.21644 | -0.0568 | 3.559
18 | 0.7856 | 0.22332 | -0.0607 | 3.5178
18.5 | 0.8011 | 0.23009 | -0.0646 | 3.4817

## 59. Re 3M Mach 0.10 (1)
BIGFOIL.COM POLAR EXPORT
HN-311S
HN-311S |  |  |  | Cl Max: | 0.778 | at alpha= | 8.5 | deg
JavaFoil+Calcfoil stall+Eppler ext transition |  |  |  | L/D Max: | 74.172 | at alpha= | 8.5 | deg
Re: | 3000000 |  |  | Cd Min: | 0.00581 | at alpha= | 0.5 | deg
Mach: | 0.1 |  |  | Cl=0 at alpha= | 0 | deg
|  |  |  | @ Cl=0.1, Cd= | 0.0060663
|  |  |  | @ Cl=0.4, Cd= | 0.0073521
|  |  |  | @ Cl=0.6, Cd= | 0.09679
alpha (deg) | Cl | Cd | Cm | Cl/Cd
-13.5 | -0.414 | 0.0968 | 0.003 | -4.278
-13 | -0.444 | 0.09116 | 0.003 | -4.876
-12.5 | -0.475 | 0.08565 | 0.003 | -5.546
-12 | -0.505 | 0.08076 | 0.003 | -6.255
-11.5 | -0.534 | 0.07576 | 0.003 | -7.05
-11 | -0.561 | 0.07094 | 0.003 | -7.909
-10.5 | -0.586 | 0.06548 | 0.003 | -8.953
-10 | -0.612 | 0.05749 | 0.003 | -10.64
-9.5 | -0.665 | 0.03455 | 0.004 | -19.237
-9 | -0.773 | 0.01146 | 0.005 | -67.422
-8.5 | -0.778 | 0.01047 | 0.004 | -74.252
-8 | -0.772 | 0.01154 | 0.004 | -66.897
-7.5 | -0.757 | 0.0108 | 0.004 | -70.053
-7 | -0.731 | 0.01024 | 0.004 | -71.346
-6.5 | -0.696 | 0.0097 | 0.003 | -71.772
-6 | -0.656 | 0.00921 | 0.003 | -71.267
-5.5 | -0.612 | 0.00881 | 0.003 | -69.48
-5 | -0.565 | 0.00869 | 0.003 | -64.997
-4.5 | -0.514 | 0.00848 | 0.002 | -60.617
-4 | -0.461 | 0.00788 | 0.002 | -58.426
-3.5 | -0.406 | 0.00739 | 0.002 | -54.898
-3 | -0.349 | 0.00703 | 0.002 | -49.66
-2.5 | -0.292 | 0.00675 | 0.001 | -43.178
-2 | -0.234 | 0.00653 | 0.001 | -35.759
-1.5 | -0.175 | 0.00635 | 0.001 | -27.6
-1 | -0.117 | 0.00618 | 0.001 | -18.933
-0.5 | -0.059 | 0.00582 | 0 | -10.06
0 | 0 | 0.00588 | 0 | -0.004
0.5 | 0.058 | 0.00581 | 0 | 10.07
1 | 0.117 | 0.00617 | -0.001 | 18.953
1.5 | 0.175 | 0.00634 | -0.001 | 27.641
2 | 0.234 | 0.00654 | -0.001 | 35.688
2.5 | 0.292 | 0.00675 | -0.001 | 43.214
3 | 0.349 | 0.00703 | -0.002 | 49.633
3.5 | 0.406 | 0.00739 | -0.002 | 54.885
4 | 0.461 | 0.00789 | -0.002 | 58.395
4.5 | 0.514 | 0.00848 | -0.002 | 60.579
5 | 0.564 | 0.00869 | -0.003 | 64.953
5.5 | 0.612 | 0.0088 | -0.003 | 69.587
6 | 0.656 | 0.00919 | -0.003 | 71.385
6.5 | 0.696 | 0.00969 | -0.003 | 71.839
7 | 0.731 | 0.0102 | -0.004 | 71.587
7.5 | 0.757 | 0.01081 | -0.004 | 70
8 | 0.772 | 0.01149 | -0.004 | 67.185
8.5 | 0.778 | 0.01048 | -0.004 | 74.172
9 | 0.773 | 0.01146 | -0.005 | 67.398
9.5 | 0.665 | 0.03453 | -0.004 | 19.249
10 | 0.612 | 0.05749 | -0.003 | 10.639
10.5 | 0.586 | 0.06548 | -0.003 | 8.952
11 | 0.561 | 0.07095 | -0.003 | 7.908
11.5 | 0.534 | 0.07576 | -0.003 | 7.05
12 | 0.505 | 0.08075 | -0.003 | 6.255
12.5 | 0.475 | 0.08564 | -0.003 | 5.547
13 | 0.444 | 0.09115 | -0.003 | 4.876
13.5 | 0.414 | 0.09679 | -0.003 | 4.279

## 60. Re 3M Mach 0.10 (2)
BIGFOIL.COM POLAR EXPORT
HN-311S
HN-311S |  |  |  | Cl Max: | 1.2109 | at alpha= | 12.5 | deg
XFOIL ncrit=9 |  |  |  | L/D Max: | 89.2562 | at alpha= | 6.5 | deg
Re: | 3000000 |  |  | Cd Min: | 0.21722 | at alpha= | 17.5 | deg
Mach: | 0.1 |  |  | Cl=0 at alpha= | 0 | deg
|  |  |  | @ Cl=0.1, Cd= | 0.0044859
|  |  |  | @ Cl=0.4, Cd= | 0.0057668
|  |  |  | @ Cl=0.6, Cd= | 0.0072096
alpha (deg) | Cl | Cd | Cm | Cl/Cd
-17.5 | -0.7714 | 0.2168 | 0.0571 | -3.5581
-17 | -0.7554 | 0.20905 | 0.0532 | -3.6135
-16.5 | -0.7409 | 0.20124 | 0.0493 | -3.6817
-15 | -0.8186 | 0.13743 | 0.0236 | -5.9565
-14.5 | -0.7838 | 0.13746 | 0.0235 | -5.702
-13.5 | -1.1785 | 0.03697 | -0.0364 | -31.8772
-13 | -1.2029 | 0.03192 | -0.0322 | -37.6848
-12.5 | -1.2053 | 0.02867 | -0.0262 | -42.0405
-12 | -1.196 | 0.02471 | -0.0216 | -48.4015
-11.5 | -1.1548 | 0.02373 | -0.0199 | -48.6641
-11 | -1.148 | 0.01811 | -0.0142 | -63.3904
-10.5 | -1.1061 | 0.01678 | -0.0122 | -65.9178
-10 | -1.0641 | 0.01545 | -0.01 | -68.8738
-9.5 | -1.0224 | 0.01411 | -0.0076 | -72.4592
-9 | -0.9794 | 0.01295 | -0.0053 | -75.6293
-8.5 | -0.936 | 0.01189 | -0.0029 | -78.7216
-8 | -0.8923 | 0.01089 | -0.0005 | -81.9376
-7.5 | -0.847 | 0.01012 | 0.0017 | -83.6957
-7 | -0.8008 | 0.00947 | 0.0038 | -84.5618
-6.5 | -0.7567 | 0.00847 | 0.0064 | -89.3388
-6 | -0.6948 | 0.008 | 0.005 | -86.85
-5.5 | -0.63 | 0.00744 | 0.003 | -84.6774
-5 | -0.5654 | 0.00697 | 0.0011 | -81.1191
-4.5 | -0.5021 | 0.00649 | -0.0006 | -77.3652
-4 | -0.436 | 0.00602 | -0.0029 | -72.4252
-3.5 | -0.3673 | 0.00554 | -0.0058 | -66.2996
-3 | -0.3123 | 0.00514 | -0.0055 | -60.7588
-2.5 | -0.2608 | 0.00485 | -0.0042 | -53.7732
-2 | -0.2096 | 0.00473 | -0.0031 | -44.3129
-1.5 | -0.1574 | 0.00461 | -0.0022 | -34.1432
-1 | -0.1049 | 0.00449 | -0.0014 | -23.363
-0.5 | -0.0528 | 0.00435 | -0.0007 | -12.1379
0 | 0 | 0.00434 | 0 | 0
0.5 | 0.0528 | 0.00435 | 0.0006 | 12.1379
1 | 0.1049 | 0.0045 | 0.0014 | 23.3111
1.5 | 0.1574 | 0.00461 | 0.0022 | 34.1432
2 | 0.2096 | 0.00473 | 0.0031 | 44.3129
2.5 | 0.261 | 0.00485 | 0.0042 | 53.8144
3.5 | 0.3674 | 0.00554 | 0.0058 | 66.3177
4 | 0.4364 | 0.00602 | 0.0028 | 72.4917
4.5 | 0.5022 | 0.00648 | 0.0006 | 77.5
5 | 0.5657 | 0.00696 | -0.0011 | 81.2787
5.5 | 0.6303 | 0.00743 | -0.0031 | 84.8318
6 | 0.6948 | 0.00802 | -0.005 | 86.6334
6.5 | 0.756 | 0.00847 | -0.0062 | 89.2562
7 | 0.8003 | 0.00944 | -0.0037 | 84.7775
7.5 | 0.8461 | 0.01013 | -0.0015 | 83.5242
8 | 0.8913 | 0.01092 | 0.0007 | 81.6209
8.5 | 0.9352 | 0.01189 | 0.0031 | 78.6543
9 | 0.9784 | 0.01301 | 0.0055 | 75.2037
9.5 | 1.0214 | 0.0142 | 0.0078 | 71.9296
10 | 1.0645 | 0.01541 | 0.01 | 69.0785
10.5 | 1.1094 | 0.0164 | 0.0117 | 67.6463
11 | 1.1505 | 0.01792 | 0.0138 | 64.202
11.5 | 1.161 | 0.02317 | 0.0191 | 50.1079
12 | 1.1845 | 0.02616 | 0.0225 | 45.2791
12.5 | 1.2109 | 0.02835 | 0.0255 | 42.7125
13 | 1.2032 | 0.0321 | 0.032 | 37.4829
13.5 | 1.1909 | 0.03614 | 0.036 | 32.9524
14.5 | 0.7168 | 0.16004 | -0.0322 | 4.4789
15 | 0.7047 | 0.17675 | -0.0381 | 3.987
15.5 | 0.7155 | 0.18551 | -0.0419 | 3.8569
16 | 0.7281 | 0.19366 | -0.0457 | 3.7597
16.5 | 0.742 | 0.20143 | -0.0495 | 3.6837
17 | 0.7567 | 0.20951 | -0.0535 | 3.6118
17.5 | 0.7722 | 0.21722 | -0.0573 | 3.5549

## 61. Re 3M Mach 0.25 (1)
BIGFOIL.COM POLAR EXPORT
HN-311S
HN-311S |  |  |  | Cl Max: | 0.743 | at alpha= | 7.5 | deg
JavaFoil+Calcfoil stall+Eppler ext transition |  |  |  | L/D Max: | 70.88 | at alpha= | 8 | deg
Re: | 3000000 |  |  | Cd Min: | 0.00588 | at alpha= | -0.5 | deg
Mach: | 0.25 |  |  | Cl=0 at alpha= | 0 | deg
|  |  |  | @ Cl=0.1, Cd= | 0.08824
|  |  |  | @ Cl=0.4, Cd= | 0.08824
|  |  |  | @ Cl=0.6, Cd= | 0.08824
alpha (deg) | Cl | Cd | Cm | Cl/Cd
-12.5 | -0.07 | 0.08825 | 0.003 | -0.797
-12 | -0.205 | 0.08413 | 0.003 | -2.433
-11.5 | -0.284 | 0.08034 | 0.003 | -3.541
-11 | -0.355 | 0.07514 | 0.003 | -4.72
-10.5 | -0.418 | 0.07005 | 0.003 | -5.972
-10 | -0.475 | 0.06514 | 0.003 | -7.289
-9.5 | -0.523 | 0.05995 | 0.003 | -8.73
-9 | -0.566 | 0.05216 | 0.003 | -10.856
-8.5 | -0.717 | 0.0119 | 0.005 | -60.232
-8 | -0.74 | 0.01043 | 0.004 | -70.963
-7.5 | -0.743 | 0.01138 | 0.004 | -65.278
-7 | -0.728 | 0.0107 | 0.004 | -68.068
-6.5 | -0.7 | 0.0101 | 0.004 | -69.315
-6 | -0.665 | 0.00953 | 0.003 | -69.79
-5.5 | -0.624 | 0.00907 | 0.003 | -68.713
-5 | -0.577 | 0.00891 | 0.003 | -64.729
-4.5 | -0.526 | 0.00872 | 0.002 | -60.329
-4 | -0.472 | 0.00807 | 0.002 | -58.53
-3.5 | -0.416 | 0.00752 | 0.002 | -55.342
-3 | -0.359 | 0.00717 | 0.002 | -50.011
-2.5 | -0.3 | 0.00687 | 0.001 | -43.593
-2 | -0.24 | 0.00671 | 0.001 | -35.782
-1.5 | -0.18 | 0.00648 | 0.001 | -27.805
-1 | -0.12 | 0.00628 | 0.001 | -19.133
-0.5 | -0.06 | 0.00588 | 0 | -10.223
0 | 0 | 0.00594 | 0 | -0.004
0.5 | 0.06 | 0.00588 | 0 | 10.216
1 | 0.12 | 0.00629 | -0.001 | 19.104
1.5 | 0.18 | 0.00646 | -0.001 | 27.889
2 | 0.24 | 0.00671 | -0.001 | 35.737
2.5 | 0.3 | 0.00686 | -0.001 | 43.644
3 | 0.359 | 0.00717 | -0.002 | 50.003
3.5 | 0.416 | 0.00752 | -0.002 | 55.328
4 | 0.472 | 0.00806 | -0.002 | 58.591
4.5 | 0.526 | 0.00873 | -0.002 | 60.296
5 | 0.577 | 0.00893 | -0.003 | 64.597
5.5 | 0.623 | 0.00904 | -0.003 | 68.963
6 | 0.665 | 0.00956 | -0.003 | 69.562
6.5 | 0.7 | 0.0101 | -0.004 | 69.348
7 | 0.728 | 0.01066 | -0.004 | 68.34
7.5 | 0.743 | 0.01142 | -0.004 | 65.09
8 | 0.74 | 0.01044 | -0.004 | 70.88
8.5 | 0.717 | 0.0119 | -0.005 | 60.222
9 | 0.566 | 0.05216 | -0.003 | 10.856
9.5 | 0.523 | 0.05995 | -0.003 | 8.73
10 | 0.475 | 0.06508 | -0.003 | 7.297
10.5 | 0.418 | 0.07006 | -0.003 | 5.972
11 | 0.355 | 0.07515 | -0.003 | 4.72
11.5 | 0.284 | 0.08034 | -0.003 | 3.541
12 | 0.205 | 0.08447 | -0.003 | 2.424
12.5 | 0.07 | 0.08824 | -0.003 | 0.797

## 62. Re 3M Mach 0.25 (2)
BIGFOIL.COM POLAR EXPORT
HN-311S
HN-311S |  |  |  | Cl Max: | 1.0488 | at alpha= | 10 | deg
XFOIL ncrit=9 |  |  |  | L/D Max: | 86.4543 | at alpha= | 6 | deg
Re: | 3000000 |  |  | Cd Min: | 0.18083 | at alpha= | -15 | deg
Mach: | 0.25 |  |  | Cl=0 at alpha= | 0 | deg
|  |  |  | @ Cl=0.1, Cd= | 0.0045496
|  |  |  | @ Cl=0.4, Cd= | 0.0057685
|  |  |  | @ Cl=0.6, Cd= | 0.0073275
alpha (deg) | Cl | Cd | Cm | Cl/Cd
-15 | -0.708 | 0.18083 | 0.0402 | -3.9153
-14.5 | -0.6969 | 0.1719 | 0.0363 | -4.0541
-14 | -0.5943 | 0.14927 | 0.0319 | -3.9814
-13.5 | -0.7103 | 0.14351 | 0.0252 | -4.9495
-13 | -0.7242 | 0.12925 | 0.0194 | -5.6031
-12.5 | -0.801 | 0.10251 | 0.007 | -7.8139
-12 | -0.9061 | 0.07422 | -0.0094 | -12.2083
-11.5 | -0.9619 | 0.04924 | -0.0276 | -19.5349
-11 | -0.9997 | 0.03806 | -0.0353 | -26.2664
-10.5 | -1.0364 | 0.03146 | -0.0286 | -32.9434
-10 | -1.0478 | 0.02418 | -0.0228 | -43.3333
-9.5 | -1.0274 | 0.01978 | -0.018 | -51.9414
-9 | -0.9917 | 0.01723 | -0.0141 | -57.5566
-8.5 | -0.9535 | 0.01502 | -0.0102 | -63.482
-8 | -0.9141 | 0.01302 | -0.0062 | -70.2074
-7.5 | -0.8708 | 0.01159 | -0.0028 | -75.1337
-7 | -0.8257 | 0.01042 | 0.0005 | -79.2418
-6.5 | -0.7795 | 0.0094 | 0.0034 | -82.9255
-6 | -0.7193 | 0.00831 | 0.0034 | -86.5584
-5.5 | -0.6508 | 0.0078 | 0.0016 | -83.4359
-5 | -0.5834 | 0.00717 | -0.0001 | -81.3668
-4.5 | -0.5182 | 0.00665 | -0.0015 | -77.9248
-4 | -0.4495 | 0.00611 | -0.0037 | -73.5679
-3.5 | -0.3797 | 0.00563 | -0.0062 | -67.4423
-3 | -0.3218 | 0.0052 | -0.006 | -61.8846
-2.5 | -0.269 | 0.00494 | -0.0045 | -54.4534
-2 | -0.2159 | 0.0048 | -0.0033 | -44.9792
-1.5 | -0.162 | 0.00468 | -0.0024 | -34.6154
-1 | -0.1078 | 0.00457 | -0.0016 | -23.5886
-0.5 | -0.0543 | 0.00443 | -0.0007 | -12.2573
0 | 0 | 0.00441 | 0 | 0
0.5 | 0.0543 | 0.00443 | 0.0007 | 12.2573
1 | 0.1078 | 0.00457 | 0.0015 | 23.5886
1.5 | 0.1621 | 0.00468 | 0.0023 | 34.6368
2 | 0.2159 | 0.0048 | 0.0033 | 44.9792
2.5 | 0.2691 | 0.00493 | 0.0045 | 54.5842
3 | 0.3219 | 0.0052 | 0.0059 | 61.9038
3.5 | 0.3798 | 0.00563 | 0.0061 | 67.46
4 | 0.4498 | 0.00611 | 0.0036 | 73.617
4.5 | 0.5184 | 0.00664 | 0.0014 | 78.0723
5 | 0.5837 | 0.00718 | 0.0001 | 81.2953
5.5 | 0.6511 | 0.00779 | -0.0016 | 83.5815
6 | 0.7193 | 0.00832 | -0.0034 | 86.4543
6.5 | 0.7789 | 0.00939 | -0.0033 | 82.9499
7 | 0.8252 | 0.01039 | -0.0003 | 79.4225
7.5 | 0.87 | 0.0116 | 0.0029 | 75
8 | 0.9129 | 0.01308 | 0.0065 | 69.7936
8.5 | 0.953 | 0.01502 | 0.0103 | 63.4487
9 | 0.9903 | 0.01741 | 0.0143 | 56.8811
9.5 | 1.0252 | 0.02014 | 0.0182 | 50.9037
10 | 1.0488 | 0.0242 | 0.0226 | 43.3388
10.5 | 1.0211 | 0.03326 | 0.0291 | 30.7005
11 | 0.9885 | 0.03932 | 0.0348 | 25.1399
11.5 | 0.965 | 0.04919 | 0.0273 | 19.6178
12 | 0.8601 | 0.08339 | 0.0027 | 10.3142
12.5 | 0.8081 | 0.10168 | -0.0071 | 7.9475
13 | 0.7183 | 0.13157 | -0.0207 | 5.4595
13.5 | 0.7268 | 0.13918 | -0.024 | 5.222
14 | 0.5932 | 0.14919 | -0.0322 | 3.9761
14.5 | 0.6975 | 0.17229 | -0.0366 | 4.0484
15 | 0.7097 | 0.18063 | -0.0404 | 3.929

## 63. Re 3M Mach 0.50 (1)
BIGFOIL.COM POLAR EXPORT
HN-311S
HN-311S |  |  |  | Cl Max: | 1.054 | at alpha= | 20 | deg
JavaFoil+Calcfoil stall+Eppler ext transition |  |  |  | L/D Max: | 60.784 | at alpha= | 5 | deg
Re: | 3000000 |  |  | Cd Min: | 0.00618 | at alpha= | 0 | deg
Mach: | 0.5 |  |  | Cl=0 at alpha= | 0 | deg
|  |  |  | @ Cl=0.1, Cd= | 0.0066588
|  |  |  | @ Cl=0.4, Cd= | 0.00784
|  |  |  | @ Cl=0.6, Cd= | 0.085862
alpha (deg) | Cl | Cd | Cm | Cl/Cd
-20 | -1.054 | 0.16917 | 0.007 | -6.232
-19.5 | -1.028 | 0.16232 | 0.007 | -6.336
-19 | -1.003 | 0.15827 | 0.006 | -6.339
-18.5 | -0.98 | 0.15558 | 0.006 | -6.298
-18 | -0.952 | 0.14867 | 0.006 | -6.403
-17.5 | -0.925 | 0.14296 | 0.006 | -6.469
-17 | -0.899 | 0.13896 | 0.006 | -6.468
-16.5 | -0.873 | 0.13407 | 0.005 | -6.512
-16 | -0.849 | 0.1318 | 0.005 | -6.44
-15.5 | -0.82 | 0.12706 | 0.005 | -6.457
-15 | -0.794 | 0.12133 | 0.005 | -6.544
-14.5 | -0.768 | 0.1168 | 0.005 | -6.576
-14 | -0.742 | 0.11319 | 0.004 | -6.559
-13.5 | -0.716 | 0.10747 | 0.004 | -6.663
-13 | -0.689 | 0.10441 | 0.004 | -6.6
-12.5 | -0.663 | 0.0987 | 0.004 | -6.719
-12 | -0.637 | 0.09541 | 0.004 | -6.678
-11.5 | -0.61 | 0.09099 | 0.003 | -6.702
-11 | -0.584 | 0.08791 | 0.003 | -6.64
-10.5 | -0.558 | 0.08432 | 0.003 | -6.613
-10 | -0.531 | 0.07996 | 0.003 | -6.638
-9.5 | -0.505 | 0.06604 | 0.003 | -7.649
-9 | -0.481 | 0.05887 | 0.003 | -8.167
-8.5 | -0.453 | 0.05912 | 0.003 | -7.659
-8 | -0.426 | 0.05528 | 0.002 | -7.7
-7.5 | -0.407 | 0.04522 | 0.003 | -8.992
-7 | -0.373 | 0.04824 | 0.002 | -7.736
-6.5 | -0.349 | 0.04271 | 0.002 | -8.174
-6 | -0.496 | 0.01149 | 0.004 | -43.185
-5.5 | -0.625 | 0.01066 | 0.003 | -58.596
-5 | -0.613 | 0.01011 | 0.003 | -60.657
-4.5 | -0.574 | 0.00958 | 0.003 | -59.891
-4 | -0.522 | 0.00903 | 0.002 | -57.817
-3.5 | -0.463 | 0.00832 | 0.002 | -55.6
-3 | -0.4 | 0.00785 | 0.002 | -50.973
-2.5 | -0.334 | 0.00744 | 0.002 | -44.964
-2 | -0.268 | 0.00709 | 0.001 | -37.799
-1.5 | -0.201 | 0.00691 | 0.001 | -29.112
-1 | -0.134 | 0.00673 | 0.001 | -19.959
-0.5 | -0.067 | 0.0066 | 0 | -10.186
0 | 0 | 0.00618 | 0 | -0.004
0.5 | 0.067 | 0.00658 | 0 | 10.199
1 | 0.134 | 0.00674 | -0.001 | 19.922
1.5 | 0.201 | 0.0069 | -0.001 | 29.174
2 | 0.268 | 0.00714 | -0.001 | 37.565
2.5 | 0.334 | 0.00741 | -0.002 | 45.143
3 | 0.4 | 0.00784 | -0.002 | 51.028
3.5 | 0.463 | 0.00831 | -0.002 | 55.678
4 | 0.522 | 0.00898 | -0.002 | 58.128
4.5 | 0.574 | 0.00959 | -0.003 | 59.868
5 | 0.613 | 0.01009 | -0.003 | 60.784
5.5 | 0.625 | 0.01061 | -0.003 | 58.847
6 | 0.496 | 0.0115 | -0.004 | 43.17
6.5 | 0.348 | 0.04357 | -0.002 | 7.986
7 | 0.373 | 0.04841 | -0.002 | 7.705
7.5 | 0.406 | 0.04568 | -0.003 | 8.884
8 | 0.426 | 0.05532 | -0.002 | 7.692
8.5 | 0.453 | 0.05878 | -0.003 | 7.704
9 | 0.481 | 0.05872 | -0.003 | 8.191
9.5 | 0.505 | 0.06662 | -0.003 | 7.583
10 | 0.531 | 0.08079 | -0.003 | 6.57
10.5 | 0.558 | 0.07109 | -0.003 | 7.844
11 | 0.584 | 0.07881 | -0.003 | 7.407
11.5 | 0.61 | 0.09027 | -0.003 | 6.755
12 | 0.637 | 0.09536 | -0.004 | 6.681
12.5 | 0.663 | 0.0991 | -0.004 | 6.691
13 | 0.689 | 0.10248 | -0.004 | 6.723
13.5 | 0.716 | 0.10815 | -0.004 | 6.621
14 | 0.742 | 0.11316 | -0.004 | 6.561
14.5 | 0.768 | 0.1174 | -0.005 | 6.542
15 | 0.794 | 0.12175 | -0.005 | 6.521
15.5 | 0.82 | 0.12591 | -0.005 | 6.516
16 | 0.849 | 0.133 | -0.005 | 6.382
16.5 | 0.873 | 0.13408 | -0.005 | 6.512
17 | 0.899 | 0.13846 | -0.006 | 6.49
17.5 | 0.925 | 0.14495 | -0.006 | 6.38
18 | 0.952 | 0.14931 | -0.006 | 6.374
18.5 | 0.98 | 0.1537 | -0.006 | 6.375
19 | 1.003 | 0.15603 | -0.006 | 6.43
19.5 | 1.028 | 0.16223 | -0.007 | 6.34
20 | 1.054 | 0.16883 | -0.007 | 6.244

## 64. Re 3M Mach 0.50 (2)
BIGFOIL.COM POLAR EXPORT
HN-311S
HN-311S |  |  |  | Cl Max: | 0.9515 | at alpha= | 20 | deg
XFOIL ncrit=9 |  |  |  | L/D Max: | 80.3533 | at alpha= | 4.5 | deg
Re: | 3000000 |  |  | Cd Min: | 0.28521 | at alpha= | 20 | deg
Mach: | 0.5 |  |  | Cl=0 at alpha= | 0 | deg
|  |  |  | @ Cl=0.1, Cd= | 0.004848
|  |  |  | @ Cl=0.4, Cd= | 0.0057843
|  |  |  | @ Cl=0.6, Cd= | 0.0074732
alpha (deg) | Cl | Cd | Cm | Cl/Cd
-20 | -0.9508 | 0.28458 | 0.0983 | -3.3411
-19.5 | -0.9296 | 0.27569 | 0.0932 | -3.3719
-19 | -0.9086 | 0.26691 | 0.0882 | -3.4041
-18.5 | -0.8889 | 0.25779 | 0.0831 | -3.4482
-18 | -0.8677 | 0.24992 | 0.0783 | -3.4719
-17.5 | -0.8458 | 0.2409 | 0.0735 | -3.511
-17 | -0.8249 | 0.23181 | 0.0685 | -3.5585
-16.5 | -0.8046 | 0.22294 | 0.0638 | -3.609
-16 | -0.7848 | 0.21409 | 0.0591 | -3.6657
-15.5 | -0.7654 | 0.20522 | 0.0545 | -3.7297
-15 | -0.7465 | 0.19639 | 0.05 | -3.8011
-14.5 | -0.7289 | 0.18715 | 0.0455 | -3.8947
-14 | -0.7141 | 0.17796 | 0.041 | -4.0127
-13.5 | -0.6996 | 0.16848 | 0.0366 | -4.1524
-13 | -0.6865 | 0.1588 | 0.0321 | -4.323
-12.5 | -0.6765 | 0.14867 | 0.0276 | -4.5503
-12 | -0.6685 | 0.13869 | 0.0233 | -4.8201
-11.5 | -0.6643 | 0.12813 | 0.019 | -5.1846
-11 | -0.6636 | 0.11762 | 0.0145 | -5.6419
-10.5 | -0.6665 | 0.10722 | 0.0099 | -6.2162
-10 | -0.6754 | 0.09627 | 0.0048 | -7.0157
-9.5 | -0.6872 | 0.08534 | -0.0007 | -8.0525
-9 | -0.7014 | 0.07431 | -0.0069 | -9.4388
-8.5 | -0.7181 | 0.06274 | -0.0147 | -11.4456
-8 | -0.736 | 0.04696 | -0.0306 | -15.6729
-7.5 | -0.7686 | 0.03842 | -0.0319 | -20.0052
-7 | -0.7935 | 0.02996 | -0.0279 | -26.4853
-6.5 | -0.8052 | 0.02212 | -0.0205 | -36.4014
-6 | -0.8005 | 0.01544 | -0.0111 | -51.8459
-5.5 | -0.7456 | 0.01036 | -0.0075 | -71.9691
-5 | -0.6673 | 0.00833 | -0.007 | -80.108
-4.5 | -0.5911 | 0.00736 | -0.0066 | -80.3125
-4 | -0.5098 | 0.00662 | -0.008 | -77.0091
-3.5 | -0.4323 | 0.00602 | -0.0091 | -71.8106
-3 | -0.3635 | 0.00553 | -0.0086 | -65.7324
-2.5 | -0.3047 | 0.00531 | -0.0062 | -57.3823
-2 | -0.244 | 0.00513 | -0.0046 | -47.5634
-1.5 | -0.1826 | 0.00499 | -0.0033 | -36.5932
-1 | -0.1212 | 0.00489 | -0.0022 | -24.7853
-0.5 | -0.0606 | 0.00477 | -0.001 | -12.7044
0 | 0 | 0.00472 | 0 | 0
0.5 | 0.0607 | 0.00477 | 0.001 | 12.7254
1 | 0.1212 | 0.00489 | 0.0021 | 24.7853
1.5 | 0.1827 | 0.00499 | 0.0032 | 36.6132
2 | 0.244 | 0.00513 | 0.0046 | 47.5634
2.5 | 0.3049 | 0.00531 | 0.0062 | 57.42
3 | 0.3636 | 0.00553 | 0.0086 | 65.7505
3.5 | 0.4323 | 0.00601 | 0.0091 | 71.9301
4 | 0.5102 | 0.00662 | 0.0079 | 77.0695
4.5 | 0.5914 | 0.00736 | 0.0065 | 80.3533
5 | 0.6674 | 0.00836 | 0.0069 | 79.8325
5.5 | 0.7457 | 0.01035 | 0.0074 | 72.0483
6 | 0.8005 | 0.01538 | 0.0111 | 52.0481
6.5 | 0.805 | 0.02211 | 0.0206 | 36.4089
7 | 0.7927 | 0.03008 | 0.0279 | 26.3531
7.5 | 0.7685 | 0.03849 | 0.0318 | 19.9662
8 | 0.7335 | 0.04754 | 0.0298 | 15.4291
8.5 | 0.7175 | 0.06309 | 0.0141 | 11.3726
9 | 0.6999 | 0.07485 | 0.0063 | 9.3507
9.5 | 0.6858 | 0.08591 | 0.0001 | 7.9828
10 | 0.6757 | 0.09656 | -0.0053 | 6.9977
10.5 | 0.6648 | 0.10792 | -0.0107 | 6.1601
11 | 0.6626 | 0.11829 | -0.0151 | 5.6015
11.5 | 0.666 | 0.12816 | -0.0192 | 5.1966
12 | 0.6704 | 0.1384 | -0.0235 | 4.8439
12.5 | 0.6777 | 0.14877 | -0.0279 | 4.5554
13 | 0.6879 | 0.15881 | -0.0323 | 4.3316
13.5 | 0.7 | 0.16895 | -0.0369 | 4.1432
14 | 0.7148 | 0.17824 | -0.0413 | 4.0103
14.5 | 0.7295 | 0.18743 | -0.0457 | 3.8921
15 | 0.7477 | 0.19629 | -0.0502 | 3.8092
15.5 | 0.7662 | 0.2055 | -0.0547 | 3.7285
16 | 0.7855 | 0.21435 | -0.0593 | 3.6646
16.5 | 0.8055 | 0.22314 | -0.064 | 3.6098
17 | 0.8256 | 0.23217 | -0.0687 | 3.556
17.5 | 0.8464 | 0.24112 | -0.0736 | 3.5103
18 | 0.8687 | 0.25004 | -0.0785 | 3.4742
18.5 | 0.8898 | 0.25814 | -0.0833 | 3.447
19 | 0.9107 | 0.26652 | -0.0882 | 3.417
19.5 | 0.9304 | 0.27642 | -0.0934 | 3.3659
20 | 0.9515 | 0.28521 | -0.0984 | 3.3361

## 65. Re 4M Mach 0.00 (1)
BIGFOIL.COM POLAR EXPORT
HN-311S
HN-311S |  |  |  | Cl Max: | 0.785 | at alpha= | 9 | deg
JavaFoil+Calcfoil stall+Eppler ext transition |  |  |  | L/D Max: | 75.878 | at alpha= | 6.5 | deg
Re: | 4000000 |  |  | Cd Min: | 0.00578 | at alpha= | 0 | deg
Mach: | 0 |  |  | Cl=0 at alpha= | 0 | deg
|  |  |  | @ Cl=0.1, Cd= | 0.0063086
|  |  |  | @ Cl=0.4, Cd= | 0.0072904
|  |  |  | @ Cl=0.6, Cd= | 0.09908
alpha (deg) | Cl | Cd | Cm | Cl/Cd
-14 | -0.429 | 0.09909 | 0.004 | -4.331
-13.5 | -0.456 | 0.09292 | 0.004 | -4.91
-13 | -0.484 | 0.08708 | 0.004 | -5.555
-12.5 | -0.511 | 0.08223 | 0.003 | -6.214
-12 | -0.538 | 0.07706 | 0.003 | -6.979
-11.5 | -0.564 | 0.07175 | 0.003 | -7.855
-11 | -0.588 | 0.06604 | 0.003 | -8.91
-10.5 | -0.615 | 0.05769 | 0.004 | -10.655
-10 | -0.687 | 0.02718 | 0.005 | -25.264
-9.5 | -0.776 | 0.01145 | 0.005 | -67.718
-9 | -0.785 | 0.01042 | 0.005 | -75.33
-8.5 | -0.784 | 0.01145 | 0.004 | -68.475
-8 | -0.775 | 0.01078 | 0.004 | -71.889
-7.5 | -0.758 | 0.01016 | 0.004 | -74.561
-7 | -0.73 | 0.00965 | 0.004 | -75.694
-6.5 | -0.695 | 0.00916 | 0.003 | -75.81
-6 | -0.654 | 0.00893 | 0.003 | -73.279
-5.5 | -0.61 | 0.00879 | 0.003 | -69.435
-5 | -0.562 | 0.00858 | 0.003 | -65.501
-4.5 | -0.511 | 0.00827 | 0.002 | -61.856
-4 | -0.458 | 0.00766 | 0.002 | -59.826
-3.5 | -0.404 | 0.00731 | 0.002 | -55.251
-3 | -0.347 | 0.00705 | 0.002 | -49.287
-2.5 | -0.29 | 0.00675 | 0.001 | -43.011
-2 | -0.232 | 0.0066 | 0.001 | -35.226
-1.5 | -0.174 | 0.00644 | 0.001 | -27.093
-1 | -0.116 | 0.00636 | 0.001 | -18.307
-0.5 | -0.058 | 0.00621 | 0 | -9.379
0 | 0 | 0.00578 | 0 | -0.004
0.5 | 0.058 | 0.0062 | 0 | 9.389
1 | 0.116 | 0.00635 | -0.001 | 18.325
1.5 | 0.174 | 0.00644 | -0.001 | 27.073
2 | 0.232 | 0.00659 | -0.001 | 35.244
2.5 | 0.29 | 0.00678 | -0.001 | 42.763
3 | 0.347 | 0.00703 | -0.002 | 49.392
3.5 | 0.404 | 0.00731 | -0.002 | 55.202
4 | 0.458 | 0.00766 | -0.002 | 59.837
4.5 | 0.511 | 0.00827 | -0.002 | 61.815
5 | 0.562 | 0.00859 | -0.003 | 65.471
5.5 | 0.61 | 0.00879 | -0.003 | 69.391
6 | 0.654 | 0.00883 | -0.003 | 74.12
6.5 | 0.695 | 0.00915 | -0.003 | 75.878
7 | 0.73 | 0.00962 | -0.004 | 75.87
7.5 | 0.758 | 0.01018 | -0.004 | 74.419
8 | 0.775 | 0.01077 | -0.004 | 71.96
8.5 | 0.784 | 0.01146 | -0.004 | 68.459
9 | 0.785 | 0.01043 | -0.005 | 75.266
9.5 | 0.776 | 0.01145 | -0.005 | 67.738
10 | 0.687 | 0.02716 | -0.005 | 25.282
10.5 | 0.615 | 0.05769 | -0.004 | 10.654
11 | 0.588 | 0.06604 | -0.003 | 8.909
11.5 | 0.564 | 0.07175 | -0.003 | 7.855
12 | 0.538 | 0.07706 | -0.003 | 6.979
12.5 | 0.511 | 0.08222 | -0.003 | 6.214
13 | 0.484 | 0.08707 | -0.004 | 5.556
13.5 | 0.456 | 0.09291 | -0.004 | 4.91
14 | 0.429 | 0.09908 | -0.004 | 4.332

## 66. Re 4M Mach 0.00 (2)
BIGFOIL.COM POLAR EXPORT
HN-311S
HN-311S |  |  |  | Cl Max: | 1.4105 | at alpha= | 14.5 | deg
XFOIL ncrit=9 |  |  |  | L/D Max: | 94.8517 | at alpha= | 7 | deg
Re: | 4000000 |  |  | Cd Min: | 0.03861 | at alpha= | -16 | deg
Mach: | 0 |  |  | Cl=0 at alpha= | 0 | deg
|  |  |  | @ Cl=0.1, Cd= | 0.0045906
|  |  |  | @ Cl=0.4, Cd= | 0.0054863
|  |  |  | @ Cl=0.6, Cd= | 0.006854
alpha (deg) | Cl | Cd | Cm | Cl/Cd
-16 | -1.3697 | 0.03861 | -0.0382 | -35.4753
-15.5 | -1.3845 | 0.03282 | -0.0383 | -42.1846
-15 | -1.4024 | 0.02875 | -0.0332 | -48.7791
-14.5 | -1.4033 | 0.02628 | -0.0266 | -53.398
-14 | -1.3796 | 0.02432 | -0.0233 | -56.727
-13.5 | -1.3519 | 0.02233 | -0.0204 | -60.5419
-13 | -1.3143 | 0.02107 | -0.0184 | -62.3778
-12.5 | -1.2726 | 0.02013 | -0.0169 | -63.2191
-12 | -1.2354 | 0.01852 | -0.0147 | -66.7063
-11.5 | -1.1862 | 0.01833 | -0.014 | -64.7136
-11 | -1.156 | 0.01556 | -0.0106 | -74.2931
-10.5 | -1.1169 | 0.01395 | -0.0081 | -80.0645
-10 | -1.0746 | 0.0128 | -0.006 | -83.9531
-9.5 | -1.0312 | 0.01182 | -0.0039 | -87.242
-9 | -0.9868 | 0.01102 | -0.0018 | -89.5463
-8.5 | -0.942 | 0.01028 | 0.0002 | -91.6342
-8 | -0.897 | 0.00957 | 0.0023 | -93.7304
-7.5 | -0.8511 | 0.00897 | 0.0042 | -94.8829
-7 | -0.7991 | 0.00844 | 0.0048 | -94.6801
-6.5 | -0.7361 | 0.00784 | 0.0031 | -93.8903
-6 | -0.6724 | 0.00737 | 0.0011 | -91.2347
-5.5 | -0.6093 | 0.00693 | -0.0006 | -87.9221
-5 | -0.5462 | 0.00649 | -0.0024 | -84.1602
-4.5 | -0.4847 | 0.00605 | -0.0037 | -80.1157
-4 | -0.4188 | 0.00562 | -0.0061 | -74.5196
-3.5 | -0.3652 | 0.00524 | -0.0055 | -69.6947
-3 | -0.3153 | 0.005 | -0.004 | -63.06
-2.5 | -0.2642 | 0.00488 | -0.0029 | -54.1393
-2 | -0.2115 | 0.00475 | -0.0022 | -44.5263
-1.5 | -0.1586 | 0.00466 | -0.0016 | -34.0343
-1 | -0.1054 | 0.00459 | -0.0011 | -22.963
-0.5 | -0.0529 | 0.00451 | -0.0005 | -11.7295
0 | 0 | 0.00445 | 0 | 0
0.5 | 0.0529 | 0.00451 | 0.0005 | 11.7295
1 | 0.1055 | 0.0046 | 0.0011 | 22.9348
1.5 | 0.1586 | 0.00466 | 0.0016 | 34.0343
2 | 0.2116 | 0.00475 | 0.0022 | 44.5474
2.5 | 0.2642 | 0.00488 | 0.0029 | 54.1393
3 | 0.3154 | 0.005 | 0.004 | 63.08
3.5 | 0.3652 | 0.00524 | 0.0055 | 69.6947
4 | 0.4189 | 0.00562 | 0.0061 | 74.5374
4.5 | 0.4851 | 0.00604 | 0.0036 | 80.3146
5 | 0.5465 | 0.00649 | 0.0023 | 84.2065
5.5 | 0.6097 | 0.00692 | 0.0005 | 88.1069
6 | 0.6726 | 0.00738 | -0.0012 | 91.1382
6.5 | 0.7361 | 0.00784 | -0.0031 | 93.8903
7 | 0.7996 | 0.00843 | -0.005 | 94.8517
7.5 | 0.8501 | 0.00897 | -0.004 | 94.7715
8 | 0.8957 | 0.00958 | -0.002 | 93.4969
8.5 | 0.9408 | 0.01028 | 0.0001 | 91.5175
9 | 0.9855 | 0.01104 | 0.0021 | 89.2663
9.5 | 1.03 | 0.01186 | 0.0041 | 86.8465
10 | 1.0743 | 0.01277 | 0.006 | 84.1269
10.5 | 1.1174 | 0.01388 | 0.008 | 80.5043
11 | 1.1443 | 0.01726 | 0.0121 | 66.2978
11.5 | 1.1901 | 0.01797 | 0.0134 | 66.227
12 | 1.2306 | 0.0193 | 0.0152 | 63.7617
12.5 | 1.2762 | 0.01988 | 0.0163 | 64.1952
13 | 1.316 | 0.02107 | 0.0181 | 62.4585
13.5 | 1.3581 | 0.02187 | 0.0195 | 62.0988
14 | 1.3842 | 0.02408 | 0.0227 | 57.4834
14.5 | 1.4105 | 0.02589 | 0.0257 | 54.4805
15 | 1.4017 | 0.02895 | 0.0331 | 48.418
15.5 | 1.3936 | 0.03236 | 0.0377 | 43.0655
16 | 1.3743 | 0.03848 | 0.0378 | 35.7147

## 67. Re 4M Mach 0.10 (1)
BIGFOIL.COM POLAR EXPORT
HN-311S
HN-311S |  |  |  | Cl Max: | 0.778 | at alpha= | 8.5 | deg
JavaFoil+Calcfoil stall+Eppler ext transition |  |  |  | L/D Max: | 80.443 | at alpha= | 9 | deg
Re: | 4000000 |  |  | Cd Min: | 0.00578 | at alpha= | 0 | deg
Mach: | 0.1 |  |  | Cl=0 at alpha= | 0 | deg
|  |  |  | @ Cl=0.1, Cd= | 0.0063168
|  |  |  | @ Cl=0.4, Cd= | 0.0073095
|  |  |  | @ Cl=0.6, Cd= | 0.09411
alpha (deg) | Cl | Cd | Cm | Cl/Cd
-13.5 | -0.415 | 0.09412 | 0.004 | -4.409
-13 | -0.445 | 0.08853 | 0.003 | -5.031
-12.5 | -0.476 | 0.08293 | 0.003 | -5.743
-12 | -0.507 | 0.07814 | 0.003 | -6.483
-11.5 | -0.536 | 0.07293 | 0.003 | -7.35
-11 | -0.564 | 0.06789 | 0.003 | -8.306
-10.5 | -0.592 | 0.061 | 0.003 | -9.698
-10 | -0.641 | 0.04037 | 0.004 | -15.874
-9.5 | -0.76 | 0.01181 | 0.005 | -64.374
-9 | -0.775 | 0.00962 | 0.005 | -80.549
-8.5 | -0.778 | 0.01166 | 0.004 | -66.72
-8 | -0.772 | 0.01092 | 0.004 | -70.655
-7.5 | -0.757 | 0.01029 | 0.004 | -73.515
-7 | -0.731 | 0.00972 | 0.004 | -75.168
-6.5 | -0.696 | 0.00924 | 0.003 | -75.354
-6 | -0.656 | 0.00886 | 0.003 | -74.031
-5.5 | -0.612 | 0.00881 | 0.003 | -69.47
-5 | -0.565 | 0.00861 | 0.003 | -65.577
-4.5 | -0.514 | 0.00829 | 0.002 | -61.951
-4 | -0.461 | 0.00769 | 0.002 | -59.935
-3.5 | -0.406 | 0.00733 | 0.002 | -55.345
-3 | -0.349 | 0.00707 | 0.002 | -49.404
-2.5 | -0.292 | 0.00676 | 0.001 | -43.128
-2 | -0.234 | 0.00661 | 0.001 | -35.331
-1.5 | -0.175 | 0.00647 | 0.001 | -27.11
-1 | -0.117 | 0.00637 | 0.001 | -18.357
-0.5 | -0.059 | 0.00622 | 0 | -9.408
0 | 0 | 0.00578 | 0 | -0.004
0.5 | 0.058 | 0.00621 | 0 | 9.418
1 | 0.117 | 0.00636 | -0.001 | 18.373
1.5 | 0.175 | 0.00646 | -0.001 | 27.141
2 | 0.234 | 0.00661 | -0.001 | 35.347
2.5 | 0.292 | 0.0068 | -0.001 | 42.875
3 | 0.349 | 0.00705 | -0.002 | 49.487
3.5 | 0.406 | 0.00734 | -0.002 | 55.261
4 | 0.461 | 0.00769 | -0.002 | 59.911
4.5 | 0.514 | 0.0083 | -0.002 | 61.911
5 | 0.564 | 0.00862 | -0.003 | 65.5
5.5 | 0.612 | 0.00882 | -0.003 | 69.43
6 | 0.656 | 0.00885 | -0.003 | 74.155
6.5 | 0.696 | 0.00923 | -0.003 | 75.418
7 | 0.731 | 0.00971 | -0.004 | 75.224
7.5 | 0.757 | 0.01023 | -0.004 | 73.961
8 | 0.772 | 0.01088 | -0.004 | 70.933
8.5 | 0.778 | 0.01164 | -0.004 | 66.888
9 | 0.775 | 0.00963 | -0.005 | 80.443
9.5 | 0.76 | 0.01181 | -0.005 | 64.405
10 | 0.641 | 0.04036 | -0.004 | 15.878
10.5 | 0.592 | 0.061 | -0.003 | 9.698
11 | 0.564 | 0.0679 | -0.003 | 8.306
11.5 | 0.536 | 0.07293 | -0.003 | 7.35
12 | 0.507 | 0.07814 | -0.003 | 6.483
12.5 | 0.476 | 0.08292 | -0.003 | 5.743
13 | 0.445 | 0.08852 | -0.003 | 5.031
13.5 | 0.415 | 0.09411 | -0.004 | 4.409

## 68. Re 4M Mach 0.10 (2)
BIGFOIL.COM POLAR EXPORT
HN-311S
HN-311S |  |  |  | Cl Max: | 1.3366 | at alpha= | 13.5 | deg
XFOIL ncrit=9 |  |  |  | L/D Max: | 94.4836 | at alpha= | 7 | deg
Re: | 4000000 |  |  | Cd Min: | 0.07418 | at alpha= | 15.5 | deg
Mach: | 0.1 |  |  | Cl=0 at alpha= | 0 | deg
|  |  |  | @ Cl=0.1, Cd= | 0.0045998
|  |  |  | @ Cl=0.4, Cd= | 0.0054845
|  |  |  | @ Cl=0.6, Cd= | 0.006875
alpha (deg) | Cl | Cd | Cm | Cl/Cd
-15 | -1.2662 | 0.04256 | -0.0358 | -29.7509
-14.5 | -1.3098 | 0.03305 | -0.0383 | -39.6309
-14 | -1.3318 | 0.02894 | -0.0319 | -46.0194
-13.5 | -1.3339 | 0.02549 | -0.0255 | -52.3303
-13 | -1.3094 | 0.02309 | -0.0221 | -56.7085
-12.5 | -1.275 | 0.02137 | -0.0196 | -59.6631
-12 | -1.2412 | 0.01933 | -0.0169 | -64.2111
-11.5 | -1.193 | 0.0189 | -0.0157 | -63.1217
-11 | -1.1462 | 0.01828 | -0.0144 | -62.7024
-10.5 | -1.1201 | 0.01486 | -0.0102 | -75.3769
-10 | -1.0799 | 0.01334 | -0.0075 | -80.952
-9.5 | -1.0368 | 0.01222 | -0.0052 | -84.8445
-9 | -0.9923 | 0.01134 | -0.003 | -87.5044
-8.5 | -0.9475 | 0.01054 | -0.0008 | -89.8956
-8 | -0.9024 | 0.00977 | 0.0015 | -92.3644
-7.5 | -0.8563 | 0.00911 | 0.0036 | -93.9956
-7 | -0.8045 | 0.00853 | 0.0045 | -94.3142
-6.5 | -0.7408 | 0.00795 | 0.0027 | -93.1824
-6 | -0.6767 | 0.00741 | 0.0009 | -91.3225
-5.5 | -0.613 | 0.00697 | -0.0009 | -87.9484
-5 | -0.5496 | 0.00652 | -0.0025 | -84.2945
-4.5 | -0.4875 | 0.00608 | -0.0039 | -80.1809
-4 | -0.4212 | 0.00563 | -0.0062 | -74.8135
-3.5 | -0.3672 | 0.00526 | -0.0056 | -69.8099
-3 | -0.3171 | 0.00501 | -0.0041 | -63.2934
-2.5 | -0.2656 | 0.00489 | -0.003 | -54.3149
-2 | -0.2127 | 0.00476 | -0.0023 | -44.6849
-1.5 | -0.1595 | 0.00467 | -0.0017 | -34.1542
-1 | -0.106 | 0.0046 | -0.0011 | -23.0435
-0.5 | -0.0531 | 0.00452 | -0.0005 | -11.7478
0 | 0 | 0.00445 | 0 | 0
0.5 | 0.0532 | 0.00452 | 0.0005 | 11.7699
1 | 0.106 | 0.00461 | 0.0011 | 22.9935
1.5 | 0.1595 | 0.00467 | 0.0017 | 34.1542
2 | 0.2127 | 0.00476 | 0.0023 | 44.6849
2.5 | 0.2657 | 0.00489 | 0.003 | 54.3354
3 | 0.3172 | 0.00501 | 0.0041 | 63.3134
3.5 | 0.3673 | 0.00526 | 0.0056 | 69.8289
4 | 0.4212 | 0.00563 | 0.0062 | 74.8135
4.5 | 0.488 | 0.00607 | 0.0038 | 80.3954
5 | 0.5499 | 0.00652 | 0.0025 | 84.3405
5.5 | 0.6134 | 0.00697 | 0.0008 | 88.0057
6 | 0.6769 | 0.00742 | -0.0009 | 91.2264
6.5 | 0.7408 | 0.00795 | -0.0027 | 93.1824
7 | 0.805 | 0.00852 | -0.0046 | 94.4836
7.5 | 0.8553 | 0.00911 | -0.0034 | 93.8858
8 | 0.9011 | 0.00978 | -0.0012 | 92.137
8.5 | 0.9463 | 0.01054 | 0.001 | 89.7818
9 | 0.991 | 0.01138 | 0.0033 | 87.0826
9.5 | 1.0357 | 0.01227 | 0.0054 | 84.4091
10 | 1.0797 | 0.01331 | 0.0076 | 81.1195
10.5 | 1.1191 | 0.01504 | 0.0103 | 74.4082
11 | 1.1518 | 0.01767 | 0.0136 | 65.1839
11.5 | 1.1971 | 0.01853 | 0.0151 | 64.6033
12 | 1.236 | 0.02013 | 0.0174 | 61.4009
12.5 | 1.2784 | 0.02115 | 0.0191 | 60.4444
13 | 1.3111 | 0.0231 | 0.0218 | 56.7576
13.5 | 1.3366 | 0.02543 | 0.0251 | 52.56
14 | 1.334 | 0.02901 | 0.0315 | 45.9841
14.5 | 1.3122 | 0.03311 | 0.0379 | 39.6315
15 | 1.271 | 0.04241 | 0.0353 | 29.9693
15.5 | 1.1655 | 0.07418 | 0.0103 | 15.7118

## 69. Re 4M Mach 0.25 (1)
BIGFOIL.COM POLAR EXPORT
HN-311S
HN-311S |  |  |  | Cl Max: | 0.743 | at alpha= | 7.5 | deg
JavaFoil+Calcfoil stall+Eppler ext transition |  |  |  | L/D Max: | 73.903 | at alpha= | 8.5 | deg
Re: | 4000000 |  |  | Cd Min: | 0.00583 | at alpha= | 0 | deg
Mach: | 0.25 |  |  | Cl=0 at alpha= | 0 | deg
|  |  |  | @ Cl=0.1, Cd= | 0.0856
|  |  |  | @ Cl=0.4, Cd= | 0.0856
|  |  |  | @ Cl=0.6, Cd= | 0.0856
alpha (deg) | Cl | Cd | Cm | Cl/Cd
-12.5 | -0.07 | 0.08561 | 0.003 | -0.823
-12 | -0.205 | 0.08204 | 0.003 | -2.5
-11.5 | -0.285 | 0.07813 | 0.003 | -3.647
-11 | -0.355 | 0.07315 | 0.003 | -4.858
-10.5 | -0.419 | 0.06801 | 0.003 | -6.167
-10 | -0.477 | 0.06278 | 0.003 | -7.593
-9.5 | -0.527 | 0.05645 | 0.003 | -9.343
-9 | -0.635 | 0.02073 | 0.004 | -30.637
-8.5 | -0.722 | 0.00977 | 0.005 | -73.943
-8 | -0.741 | 0.01169 | 0.004 | -63.386
-7.5 | -0.743 | 0.01079 | 0.004 | -68.871
-7 | -0.728 | 0.01015 | 0.004 | -71.714
-6.5 | -0.7 | 0.00958 | 0.004 | -73.136
-6 | -0.665 | 0.00917 | 0.003 | -72.521
-5.5 | -0.624 | 0.00892 | 0.003 | -69.905
-5 | -0.577 | 0.00879 | 0.003 | -65.609
-4.5 | -0.526 | 0.00854 | 0.002 | -61.625
-4 | -0.472 | 0.00785 | 0.002 | -60.164
-3.5 | -0.416 | 0.00747 | 0.002 | -55.713
-3 | -0.359 | 0.00719 | 0.002 | -49.87
-2.5 | -0.3 | 0.00687 | 0.001 | -43.585
-2 | -0.24 | 0.00671 | 0.001 | -35.769
-1.5 | -0.18 | 0.00657 | 0.001 | -27.423
-1 | -0.12 | 0.00645 | 0.001 | -18.63
-0.5 | -0.06 | 0.0063 | 0 | -9.549
0 | 0 | 0.00583 | 0 | -0.004
0.5 | 0.06 | 0.00629 | 0 | 9.546
1 | 0.12 | 0.00646 | -0.001 | 18.604
1.5 | 0.18 | 0.00656 | -0.001 | 27.452
2 | 0.24 | 0.00669 | -0.001 | 35.842
2.5 | 0.3 | 0.00691 | -0.001 | 43.37
3 | 0.359 | 0.00718 | -0.002 | 49.946
3.5 | 0.416 | 0.00747 | -0.002 | 55.726
4 | 0.472 | 0.00785 | -0.002 | 60.177
4.5 | 0.526 | 0.00854 | -0.002 | 61.587
5 | 0.577 | 0.0088 | -0.003 | 65.555
5.5 | 0.623 | 0.00891 | -0.003 | 69.992
6 | 0.665 | 0.00915 | -0.003 | 72.656
6.5 | 0.7 | 0.00957 | -0.004 | 73.183
7 | 0.728 | 0.01015 | -0.004 | 71.763
7.5 | 0.743 | 0.01083 | -0.004 | 68.639
8 | 0.741 | 0.01165 | -0.004 | 63.629
8.5 | 0.723 | 0.00978 | -0.005 | 73.903
9 | 0.635 | 0.02073 | -0.004 | 30.634
9.5 | 0.527 | 0.05645 | -0.003 | 9.343
10 | 0.477 | 0.06269 | -0.003 | 7.604
10.5 | 0.419 | 0.06801 | -0.003 | 6.167
11 | 0.355 | 0.07315 | -0.003 | 4.858
11.5 | 0.285 | 0.07813 | -0.003 | 3.647
12 | 0.205 | 0.08234 | -0.003 | 2.491
12.5 | 0.07 | 0.0856 | -0.003 | 0.823

## 70. Re 4M Mach 0.25 (2)
BIGFOIL.COM POLAR EXPORT
HN-311S
HN-311S |  |  |  | Cl Max: | 1.065 | at alpha= | 10.5 | deg
XFOIL ncrit=9 |  |  |  | L/D Max: | 91.263 | at alpha= | 6 | deg
Re: | 4000000 |  |  | Cd Min: | 0.14033 | at alpha= | 14 | deg
Mach: | 0.25 |  |  | Cl=0 at alpha= | -99 | deg
|  |  |  | @ Cl=0.1, Cd= | 0.0046583
|  |  |  | @ Cl=0.4, Cd= | 0.0054832
|  |  |  | @ Cl=0.6, Cd= | 0.0069497
alpha (deg) | Cl | Cd | Cm | Cl/Cd
0 | 0 | 0.00452 | 0 | 0
0.5 | 0.0546 | 0.0046 | 0.0006 | 11.8696
1 | 0.1091 | 0.00467 | 0.0012 | 23.3619
1.5 | 0.1642 | 0.00473 | 0.0018 | 34.7146
2 | 0.2191 | 0.00482 | 0.0025 | 45.4564
2.5 | 0.2737 | 0.00496 | 0.0033 | 55.1815
3 | 0.327 | 0.0051 | 0.0045 | 64.1176
3.5 | 0.3787 | 0.00533 | 0.0062 | 71.0507
4 | 0.4343 | 0.00573 | 0.0071 | 75.7941
4.5 | 0.504 | 0.00621 | 0.0046 | 81.1594
5 | 0.5685 | 0.00671 | 0.0035 | 84.7243
5.5 | 0.6342 | 0.00721 | 0.0022 | 87.9612
6 | 0.7009 | 0.00768 | 0.0007 | 91.263
6.5 | 0.7679 | 0.00845 | -0.0008 | 90.8757
7 | 0.8347 | 0.00927 | -0.0021 | 90.0431
7.5 | 0.8822 | 0.01026 | 0.0007 | 85.9844
8 | 0.9271 | 0.01143 | 0.0041 | 81.1111
8.5 | 0.9707 | 0.0128 | 0.0076 | 75.8359
9 | 1.0137 | 0.01433 | 0.011 | 70.7397
9.5 | 1.0439 | 0.01764 | 0.0159 | 59.178
10 | 1.0592 | 0.02282 | 0.0216 | 46.4154
10.5 | 1.065 | 0.02847 | 0.0268 | 37.4078
11 | 1.0321 | 0.03576 | 0.0338 | 28.8619
11.5 | 0.9967 | 0.04331 | 0.0339 | 23.0132
13 | 0.8642 | 0.09948 | -0.0055 | 8.6872
13.5 | 0.7835 | 0.12465 | -0.018 | 6.2856
14 | 0.7583 | 0.14033 | -0.0247 | 5.4037

## 71. Re 4M Mach 0.50 (1)
BIGFOIL.COM POLAR EXPORT
HN-311S
HN-311S |  |  |  | Cl Max: | 1.055 | at alpha= | 20 | deg
JavaFoil+Calcfoil stall+Eppler ext transition |  |  |  | L/D Max: | 62.513 | at alpha= | 5 | deg
Re: | 4000000 |  |  | Cd Min: | 0.00658 | at alpha= | 0 | deg
Mach: | 0.5 |  |  | Cl=0 at alpha= | 0 | deg
|  |  |  | @ Cl=0.1, Cd= | 0.0067233
|  |  |  | @ Cl=0.4, Cd= | 0.00774
|  |  |  | @ Cl=0.6, Cd= | 0.083254
alpha (deg) | Cl | Cd | Cm | Cl/Cd
-20 | -1.055 | 0.16263 | 0.007 | -6.487
-19.5 | -1.029 | 0.15812 | 0.007 | -6.509
-19 | -1.004 | 0.1526 | 0.006 | -6.577
-18.5 | -0.981 | 0.14939 | 0.006 | -6.566
-18 | -0.954 | 0.14288 | 0.006 | -6.674
-17.5 | -0.925 | 0.13858 | 0.006 | -6.677
-17 | -0.899 | 0.13397 | 0.006 | -6.712
-16.5 | -0.873 | 0.12946 | 0.005 | -6.746
-16 | -0.849 | 0.12811 | 0.005 | -6.629
-15.5 | -0.822 | 0.12222 | 0.005 | -6.723
-15 | -0.794 | 0.11836 | 0.005 | -6.712
-14.5 | -0.769 | 0.11254 | 0.005 | -6.829
-14 | -0.743 | 0.10771 | 0.004 | -6.895
-13.5 | -0.717 | 0.10453 | 0.004 | -6.857
-13 | -0.689 | 0.09953 | 0.004 | -6.926
-12.5 | -0.663 | 0.0962 | 0.004 | -6.896
-12 | -0.637 | 0.09296 | 0.004 | -6.857
-11.5 | -0.61 | 0.08736 | 0.003 | -6.987
-11 | -0.585 | 0.07664 | 0.003 | -7.628
-10.5 | -0.559 | 0.06923 | 0.003 | -8.072
-10 | -0.531 | 0.0775 | 0.003 | -6.852
-9.5 | -0.506 | 0.06462 | 0.003 | -7.834
-9 | -0.485 | 0.05525 | 0.003 | -8.775
-8.5 | -0.454 | 0.05732 | 0.003 | -7.914
-8 | -0.426 | 0.05379 | 0.002 | -7.928
-7.5 | -0.473 | 0.01445 | 0.004 | -32.768
-7 | -0.375 | 0.04636 | 0.002 | -8.085
-6.5 | -0.428 | 0.01071 | 0.004 | -40.002
-6 | -0.496 | 0.01096 | 0.004 | -45.266
-5.5 | -0.625 | 0.01043 | 0.003 | -59.875
-5 | -0.613 | 0.00983 | 0.003 | -62.384
-4.5 | -0.574 | 0.00927 | 0.003 | -61.929
-4 | -0.522 | 0.00884 | 0.002 | -59.03
-3.5 | -0.463 | 0.0082 | 0.002 | -56.473
-3 | -0.4 | 0.00774 | 0.002 | -51.696
-2.5 | -0.334 | 0.00743 | 0.002 | -45.029
-2 | -0.268 | 0.00713 | 0.001 | -37.583
-1.5 | -0.201 | 0.00702 | 0.001 | -28.67
-1 | -0.134 | 0.00683 | 0.001 | -19.677
-0.5 | -0.067 | 0.00662 | 0 | -10.146
0 | 0 | 0.00658 | 0 | -0.004
0.5 | 0.067 | 0.00661 | 0 | 10.16
1 | 0.134 | 0.00684 | -0.001 | 19.637
1.5 | 0.201 | 0.00701 | -0.001 | 28.71
2 | 0.268 | 0.00714 | -0.001 | 37.553
2.5 | 0.334 | 0.00741 | -0.002 | 45.105
3 | 0.4 | 0.00774 | -0.002 | 51.678
3.5 | 0.463 | 0.00818 | -0.002 | 56.591
4 | 0.522 | 0.00879 | -0.002 | 59.37
4.5 | 0.574 | 0.00926 | -0.003 | 61.986
5 | 0.613 | 0.00981 | -0.003 | 62.513
5.5 | 0.625 | 0.01039 | -0.003 | 60.124
6 | 0.496 | 0.01097 | -0.004 | 45.247
6.5 | 0.413 | 0.01267 | -0.004 | 32.55
7 | 0.374 | 0.04695 | -0.002 | 7.971
7.5 | 0.475 | 0.01416 | -0.004 | 33.53
8 | 0.426 | 0.05378 | -0.002 | 7.927
8.5 | 0.454 | 0.05703 | -0.003 | 7.956
9 | 0.485 | 0.05487 | -0.003 | 8.845
9.5 | 0.506 | 0.06455 | -0.003 | 7.843
10 | 0.531 | 0.07821 | -0.003 | 6.79
10.5 | 0.559 | 0.06912 | -0.003 | 8.085
11 | 0.585 | 0.07669 | -0.003 | 7.624
11.5 | 0.61 | 0.08763 | -0.003 | 6.965
12 | 0.637 | 0.09291 | -0.004 | 6.86
12.5 | 0.663 | 0.09668 | -0.004 | 6.862
13 | 0.689 | 0.09999 | -0.004 | 6.894
13.5 | 0.717 | 0.10364 | -0.004 | 6.915
14 | 0.743 | 0.10767 | -0.004 | 6.897
14.5 | 0.769 | 0.11353 | -0.005 | 6.769
15 | 0.794 | 0.11648 | -0.005 | 6.82
15.5 | 0.822 | 0.12176 | -0.005 | 6.749
16 | 0.849 | 0.12655 | -0.005 | 6.71
16.5 | 0.873 | 0.12947 | -0.005 | 6.745
17 | 0.899 | 0.1332 | -0.006 | 6.751
17.5 | 0.925 | 0.1378 | -0.006 | 6.715
18 | 0.953 | 0.14347 | -0.006 | 6.646
18.5 | 0.981 | 0.1497 | -0.006 | 6.552
19 | 1.004 | 0.15075 | -0.006 | 6.658
19.5 | 1.029 | 0.158 | -0.007 | 6.513
20 | 1.055 | 0.16228 | -0.007 | 6.501

## 72. Re 4M Mach 0.50 (2)
BIGFOIL.COM POLAR EXPORT
HN-311S
HN-311S |  |  |  | Cl Max: | 0.9505 | at alpha= | 20 | deg
XFOIL ncrit=9 |  |  |  | L/D Max: | 86.0658 | at alpha= | 5 | deg
Re: | 4000000 |  |  | Cd Min: | 0.28556 | at alpha= | 20 | deg
Mach: | 0.5 |  |  | Cl=0 at alpha= | 0 | deg
|  |  |  | @ Cl=0.1, Cd= | 0.0048852
|  |  |  | @ Cl=0.4, Cd= | 0.0055533
|  |  |  | @ Cl=0.6, Cd= | 0.0070534
alpha (deg) | Cl | Cd | Cm | Cl/Cd
-20 | -0.9498 | 0.28494 | 0.098 | -3.3333
-19.5 | -0.9286 | 0.27605 | 0.0929 | -3.3639
-19 | -0.9076 | 0.26726 | 0.0878 | -3.3959
-18.5 | -0.8866 | 0.25793 | 0.0828 | -3.4374
-18 | -0.867 | 0.24804 | 0.0777 | -3.4954
-17.5 | -0.8463 | 0.23989 | 0.0729 | -3.5279
-17 | -0.8252 | 0.23198 | 0.0682 | -3.5572
-16.5 | -0.8048 | 0.22322 | 0.0635 | -3.6054
-16 | -0.7838 | 0.21415 | 0.0588 | -3.6601
-15.5 | -0.7643 | 0.20527 | 0.0542 | -3.7234
-15 | -0.7453 | 0.19644 | 0.0497 | -3.794
-14.5 | -0.7276 | 0.1872 | 0.0452 | -3.8868
-14 | -0.7136 | 0.17762 | 0.0405 | -4.0176
-13.5 | -0.7034 | 0.16605 | 0.0355 | -4.2361
-13 | -0.6911 | 0.15638 | 0.0311 | -4.4194
-12.5 | -0.6802 | 0.14703 | 0.0268 | -4.6263
-12 | -0.6744 | 0.13666 | 0.0224 | -4.9349
-11.5 | -0.6677 | 0.12738 | 0.0185 | -5.2418
-11 | -0.6664 | 0.1173 | 0.0145 | -5.6812
-10.5 | -0.6695 | 0.10706 | 0.0102 | -6.2535
-10 | -0.6794 | 0.09605 | 0.0053 | -7.0734
-9.5 | -0.6926 | 0.08495 | -0.0003 | -8.153
-9 | -0.7081 | 0.0737 | -0.0067 | -9.6079
-8.5 | -0.7264 | 0.06176 | -0.0149 | -11.7617
-8 | -0.7432 | 0.04588 | -0.0316 | -16.1988
-7.5 | -0.7785 | 0.03745 | -0.0317 | -20.7877
-7 | -0.81 | 0.02811 | -0.0271 | -28.8154
-6.5 | -0.8206 | 0.02058 | -0.019 | -39.8737
-6 | -0.7969 | 0.01336 | -0.0128 | -59.6482
-5.5 | -0.7296 | 0.00907 | -0.0108 | -80.441
-5 | -0.6539 | 0.00758 | -0.0097 | -86.2665
-4.5 | -0.5766 | 0.00682 | -0.0096 | -84.5455
-4 | -0.496 | 0.00618 | -0.0109 | -80.2589
-3.5 | -0.4297 | 0.00568 | -0.0095 | -75.6514
-3 | -0.3709 | 0.00543 | -0.0068 | -68.3057
-2.5 | -0.3097 | 0.00526 | -0.0051 | -58.8783
-2 | -0.2473 | 0.00508 | -0.0038 | -48.6811
-1.5 | -0.185 | 0.00498 | -0.0027 | -37.1486
-1 | -0.1228 | 0.0049 | -0.0018 | -25.0612
-0.5 | -0.0611 | 0.00486 | -0.0009 | -12.572
0 | 0 | 0.00478 | 0 | 0
0.5 | 0.0612 | 0.00486 | 0.0009 | 12.5926
1 | 0.1228 | 0.0049 | 0.0018 | 25.0612
1.5 | 0.1851 | 0.00497 | 0.0027 | 37.2435
2 | 0.2474 | 0.00508 | 0.0038 | 48.7008
2.5 | 0.3098 | 0.00526 | 0.005 | 58.8973
3 | 0.371 | 0.00543 | 0.0068 | 68.3241
3.5 | 0.4298 | 0.00568 | 0.0095 | 75.669
4 | 0.4961 | 0.00619 | 0.0109 | 80.1454
4.5 | 0.5769 | 0.00682 | 0.0095 | 84.5894
5 | 0.6541 | 0.0076 | 0.0097 | 86.0658
5.5 | 0.7301 | 0.00906 | 0.0107 | 80.585
6 | 0.7975 | 0.01331 | 0.0128 | 59.9174
6.5 | 0.8203 | 0.02056 | 0.0191 | 39.8979
7 | 0.8091 | 0.02822 | 0.0272 | 28.6712
7.5 | 0.7792 | 0.03746 | 0.0315 | 20.8009
8 | 0.7416 | 0.04638 | 0.0309 | 15.9897
8.5 | 0.7255 | 0.06223 | 0.0142 | 11.6584
9 | 0.7063 | 0.07436 | 0.0058 | 9.4984
9.5 | 0.6905 | 0.0857 | -0.0006 | 8.0572
10 | 0.6796 | 0.09642 | -0.0058 | 7.0483
10.5 | 0.6735 | 0.10668 | -0.0103 | 6.3133
11 | 0.6689 | 0.11726 | -0.0147 | 5.7044
11.5 | 0.6696 | 0.12743 | -0.0188 | 5.2546
12 | 0.6724 | 0.13778 | -0.0231 | 4.8802
12.5 | 0.6818 | 0.14707 | -0.0271 | 4.6359
13 | 0.6923 | 0.15658 | -0.0314 | 4.4214
13.5 | 0.7044 | 0.16626 | -0.0359 | 4.2367
14 | 0.7142 | 0.17805 | -0.0408 | 4.0112
14.5 | 0.7282 | 0.18748 | -0.0454 | 3.8841
15 | 0.7464 | 0.19635 | -0.0498 | 3.8014
15.5 | 0.7651 | 0.20555 | -0.0544 | 3.7222
16 | 0.7845 | 0.21442 | -0.059 | 3.6587
16.5 | 0.8057 | 0.22344 | -0.0637 | 3.6059
17 | 0.8261 | 0.23229 | -0.0684 | 3.5563
17.5 | 0.847 | 0.2405 | -0.0731 | 3.5218
18 | 0.8665 | 0.2491 | -0.0781 | 3.4785
18.5 | 0.8875 | 0.2584 | -0.083 | 3.4346
19 | 0.9084 | 0.26739 | -0.088 | 3.3973
19.5 | 0.9294 | 0.27676 | -0.0931 | 3.3581
20 | 0.9505 | 0.28556 | -0.0981 | 3.3285

## 73. Re 5M Mach 0.00 (1)
BIGFOIL.COM POLAR EXPORT
HN-311S
HN-311S |  |  |  | Cl Max: | 0.786 | at alpha= | 9 | deg
JavaFoil+Calcfoil stall+Eppler ext transition |  |  |  | L/D Max: | 79.611 | at alpha= | 9.5 | deg
Re: | 5000000 |  |  | Cd Min: | 0.00622 | at alpha= | 0.5 | deg
Mach: | 0 |  |  | Cl=0 at alpha= | 0 | deg
|  |  |  | @ Cl=0.1, Cd= | 0.0063503
|  |  |  | @ Cl=0.4, Cd= | 0.0072739
|  |  |  | @ Cl=0.6, Cd= | 0.0965
alpha (deg) | Cl | Cd | Cm | Cl/Cd
-14 | -0.43 | 0.0965 | 0.004 | -4.457
-13.5 | -0.457 | 0.09061 | 0.004 | -5.046
-13 | -0.485 | 0.08479 | 0.004 | -5.72
-12.5 | -0.512 | 0.07995 | 0.004 | -6.408
-12 | -0.54 | 0.0745 | 0.004 | -7.245
-11.5 | -0.567 | 0.06863 | 0.004 | -8.256
-11 | -0.594 | 0.06157 | 0.004 | -9.643
-10.5 | -0.631 | 0.04705 | 0.004 | -13.416
-10 | -0.75 | 0.01272 | 0.005 | -58.945
-9.5 | -0.777 | 0.00976 | 0.005 | -79.627
-9 | -0.786 | 0.01184 | 0.005 | -66.355
-8.5 | -0.784 | 0.011 | 0.004 | -71.269
-8 | -0.775 | 0.01038 | 0.004 | -74.675
-7.5 | -0.758 | 0.00979 | 0.004 | -77.408
-7 | -0.73 | 0.00931 | 0.004 | -78.461
-6.5 | -0.695 | 0.00897 | 0.003 | -77.41
-6 | -0.654 | 0.00892 | 0.003 | -73.389
-5.5 | -0.61 | 0.00869 | 0.003 | -70.178
-5 | -0.562 | 0.00842 | 0.003 | -66.764
-4.5 | -0.511 | 0.00812 | 0.002 | -62.959
-4 | -0.458 | 0.00761 | 0.002 | -60.258
-3.5 | -0.404 | 0.00727 | 0.002 | -55.488
-3 | -0.347 | 0.00705 | 0.002 | -49.303
-2.5 | -0.29 | 0.0068 | 0.001 | -42.641
-2 | -0.232 | 0.00664 | 0.001 | -35.015
-1.5 | -0.174 | 0.00657 | 0.001 | -26.534
-1 | -0.116 | 0.00641 | 0.001 | -18.161
-0.5 | -0.058 | 0.00623 | 0 | -9.346
0 | 0 | 0.00644 | 0 | -0.004
0.5 | 0.058 | 0.00622 | 0 | 9.357
1 | 0.116 | 0.0064 | -0.001 | 18.175
1.5 | 0.174 | 0.00658 | -0.001 | 26.509
2 | 0.232 | 0.00664 | -0.001 | 34.995
2.5 | 0.29 | 0.0068 | -0.001 | 42.648
3 | 0.347 | 0.00706 | -0.002 | 49.224
3.5 | 0.404 | 0.00729 | -0.002 | 55.395
4 | 0.458 | 0.00761 | -0.002 | 60.235
4.5 | 0.511 | 0.00813 | -0.002 | 62.927
5 | 0.562 | 0.00843 | -0.003 | 66.665
5.5 | 0.61 | 0.0087 | -0.003 | 70.136
6 | 0.654 | 0.00892 | -0.003 | 73.344
6.5 | 0.695 | 0.00892 | -0.003 | 77.84
7 | 0.73 | 0.00926 | -0.004 | 78.813
7.5 | 0.758 | 0.00978 | -0.004 | 77.424
8 | 0.775 | 0.01035 | -0.004 | 74.903
8.5 | 0.784 | 0.01093 | -0.004 | 71.729
9 | 0.786 | 0.01181 | -0.005 | 66.537
9.5 | 0.777 | 0.00976 | -0.005 | 79.611
10 | 0.75 | 0.01272 | -0.005 | 58.948
10.5 | 0.631 | 0.04704 | -0.004 | 13.419
11 | 0.594 | 0.06157 | -0.004 | 9.643
11.5 | 0.567 | 0.06863 | -0.004 | 8.256
12 | 0.54 | 0.0745 | -0.004 | 7.245
12.5 | 0.512 | 0.07995 | -0.004 | 6.409
13 | 0.485 | 0.08478 | -0.004 | 5.72
13.5 | 0.457 | 0.09061 | -0.004 | 5.046
14 | 0.43 | 0.0965 | -0.004 | 4.457

## 74. Re 5M Mach 0.00 (2)
BIGFOIL.COM POLAR EXPORT
HN-311S
HN-311S |  |  |  | Cl Max: | 1.4919 | at alpha= | 15.5 | deg
XFOIL ncrit=9 |  |  |  | L/D Max: | 100.88 | at alpha= | 7.5 | deg
Re: | 5000000 |  |  | Cd Min: | 0.05933 | at alpha= | 17.5 | deg
Mach: | 0 |  |  | Cl=0 at alpha= | 0 | deg
|  |  |  | @ Cl=0.1, Cd= | 0.00465
|  |  |  | @ Cl=0.4, Cd= | 0.0053092
|  |  |  | @ Cl=0.6, Cd= | 0.0066118
alpha (deg) | Cl | Cd | Cm | Cl/Cd
-17.5 | -1.389 | 0.05762 | -0.0255 | -24.1062
-17 | -1.44 | 0.04095 | -0.0383 | -35.1648
-16.5 | -1.4714 | 0.0327 | -0.0402 | -44.9969
-16 | -1.4887 | 0.02839 | -0.0361 | -52.4375
-15.5 | -1.4913 | 0.026 | -0.0297 | -57.3577
-15 | -1.4778 | 0.02392 | -0.0248 | -61.7809
-14.5 | -1.4493 | 0.02223 | -0.0218 | -65.1957
-14 | -1.4142 | 0.0209 | -0.0196 | -67.6651
-13.5 | -1.3781 | 0.01948 | -0.0174 | -70.7444
-13 | -1.3363 | 0.01852 | -0.0158 | -72.1544
-12.5 | -1.2922 | 0.01773 | -0.0145 | -72.8821
-12 | -1.2513 | 0.01646 | -0.0127 | -76.0207
-11.5 | -1.2022 | 0.01619 | -0.0119 | -74.2557
-11 | -1.1548 | 0.01571 | -0.0108 | -73.5073
-10.5 | -1.1163 | 0.01407 | -0.0082 | -79.339
-10 | -1.0792 | 0.01226 | -0.0052 | -88.0261
-9.5 | -1.0372 | 0.01115 | -0.0028 | -93.0224
-9 | -0.9934 | 0.01033 | -0.0006 | -96.1665
-8.5 | -0.9487 | 0.00961 | 0.0015 | -98.7201
-8 | -0.9032 | 0.00898 | 0.0035 | -100.5791
-7.5 | -0.8476 | 0.00842 | 0.0033 | -100.6651
-7 | -0.7855 | 0.00791 | 0.0017 | -99.3047
-6.5 | -0.7223 | 0.00751 | -0.0002 | -96.1784
-6 | -0.6603 | 0.00698 | -0.0017 | -94.5989
-5.5 | -0.5975 | 0.0066 | -0.0034 | -90.5303
-5 | -0.5383 | 0.00617 | -0.0042 | -87.2447
-4 | -0.4201 | 0.0054 | -0.0057 | -77.7963
-3.5 | -0.3702 | 0.00515 | -0.0042 | -71.8835
-3 | -0.3197 | 0.00502 | -0.003 | -63.6853
-2.5 | -0.2667 | 0.00488 | -0.0024 | -54.6516
-2 | -0.2134 | 0.00477 | -0.0018 | -44.7379
-1.5 | -0.16 | 0.00469 | -0.0013 | -34.1151
-1 | -0.1064 | 0.00465 | -0.0009 | -22.8817
-0.5 | -0.053 | 0.00465 | -0.0005 | -11.3978
0 | 0 | 0.00455 | 0 | 0
0.5 | 0.0531 | 0.00465 | 0.0005 | 11.4194
1 | 0.1065 | 0.00465 | 0.0009 | 22.9032
1.5 | 0.16 | 0.00469 | 0.0013 | 34.1151
2 | 0.2135 | 0.00477 | 0.0018 | 44.7589
2.5 | 0.2666 | 0.00489 | 0.0024 | 54.5194
3 | 0.3198 | 0.00502 | 0.003 | 63.7052
3.5 | 0.3701 | 0.00516 | 0.0042 | 71.7248
4 | 0.4202 | 0.00541 | 0.0057 | 77.671
4.5 | 0.4754 | 0.00578 | 0.0058 | 82.2491
5 | 0.5388 | 0.00618 | 0.0041 | 87.1845
5.5 | 0.5981 | 0.0066 | 0.0032 | 90.6212
6 | 0.6607 | 0.00699 | 0.0016 | 94.5207
6.5 | 0.7226 | 0.00749 | 0.0001 | 96.4753
7 | 0.786 | 0.0079 | -0.0018 | 99.4937
7.5 | 0.8484 | 0.00841 | -0.0035 | 100.8799
8 | 0.9018 | 0.00899 | -0.0032 | 100.3115
8.5 | 0.9472 | 0.00961 | -0.0012 | 98.564
9 | 0.992 | 0.01033 | 0.0009 | 96.031
9.5 | 1.0358 | 0.01119 | 0.0031 | 92.5648
10 | 1.0786 | 0.01225 | 0.0053 | 88.049
10.5 | 1.1131 | 0.0145 | 0.0087 | 76.7655
11 | 1.1586 | 0.01528 | 0.0102 | 75.8246
11.5 | 1.2053 | 0.01591 | 0.0114 | 75.7574
12 | 1.2483 | 0.01699 | 0.013 | 73.4726
12.5 | 1.295 | 0.01754 | 0.014 | 73.8312
13 | 1.3379 | 0.01849 | 0.0155 | 72.358
13.5 | 1.3827 | 0.01912 | 0.0167 | 72.3169
14 | 1.4178 | 0.02071 | 0.0191 | 68.4597
14.5 | 1.4543 | 0.02192 | 0.0212 | 66.3458
15 | 1.4788 | 0.02398 | 0.0245 | 61.6681
15.5 | 1.4919 | 0.02613 | 0.0294 | 57.0953
16 | 1.4886 | 0.02856 | 0.0359 | 52.1218
16.5 | 1.4739 | 0.03273 | 0.0398 | 45.0321
17 | 1.4268 | 0.04359 | 0.0356 | 32.7323
17.5 | 1.3879 | 0.05933 | 0.0229 | 23.3929

## 75. Re 5M Mach 0.10 (1)
BIGFOIL.COM POLAR EXPORT
HN-311S
HN-311S |  |  |  | Cl Max: | 0.778 | at alpha= | 8.5 | deg
JavaFoil+Calcfoil stall+Eppler ext transition |  |  |  | L/D Max: | 78.155 | at alpha= | 7 | deg
Re: | 5000000 |  |  | Cd Min: | 0.00623 | at alpha= | 0.5 | deg
Mach: | 0.1 |  |  | Cl=0 at alpha= | 0 | deg
|  |  |  | @ Cl=0.1, Cd= | 0.0063581
|  |  |  | @ Cl=0.4, Cd= | 0.0072858
|  |  |  | @ Cl=0.6, Cd= | 0.09208
alpha (deg) | Cl | Cd | Cm | Cl/Cd
-13.5 | -0.416 | 0.09209 | 0.004 | -4.514
-13 | -0.446 | 0.08641 | 0.004 | -5.166
-12.5 | -0.478 | 0.08068 | 0.004 | -5.918
-12 | -0.508 | 0.07593 | 0.003 | -6.691
-11.5 | -0.538 | 0.07036 | 0.003 | -7.65
-11 | -0.567 | 0.06478 | 0.003 | -8.755
-10.5 | -0.6 | 0.05508 | 0.004 | -10.886
-10 | -0.714 | 0.01532 | 0.005 | -46.577
-9.5 | -0.763 | 0.01115 | 0.005 | -68.401
-9 | -0.776 | 0.01008 | 0.005 | -76.921
-8.5 | -0.778 | 0.01112 | 0.004 | -69.992
-8 | -0.772 | 0.01045 | 0.004 | -73.88
-7.5 | -0.757 | 0.00986 | 0.004 | -76.724
-7 | -0.731 | 0.00938 | 0.004 | -77.923
-6.5 | -0.696 | 0.009 | 0.003 | -77.328
-6 | -0.656 | 0.00895 | 0.003 | -73.366
-5.5 | -0.612 | 0.00872 | 0.003 | -70.204
-5 | -0.565 | 0.00845 | 0.003 | -66.843
-4.5 | -0.514 | 0.00815 | 0.002 | -63.043
-4 | -0.461 | 0.00763 | 0.002 | -60.353
-3.5 | -0.406 | 0.0073 | 0.002 | -55.593
-3 | -0.349 | 0.00707 | 0.002 | -49.382
-2.5 | -0.292 | 0.00682 | 0.001 | -42.761
-2 | -0.234 | 0.00665 | 0.001 | -35.107
-1.5 | -0.175 | 0.0066 | 0.001 | -26.568
-1 | -0.117 | 0.00642 | 0.001 | -18.22
-0.5 | -0.059 | 0.00624 | 0 | -9.379
0 | 0 | 0.00645 | 0 | -0.004
0.5 | 0.058 | 0.00623 | 0 | 9.389
1 | 0.117 | 0.00641 | -0.001 | 18.234
1.5 | 0.175 | 0.00659 | -0.001 | 26.596
2 | 0.234 | 0.00666 | -0.001 | 35.083
2.5 | 0.292 | 0.00682 | -0.001 | 42.757
3 | 0.349 | 0.00708 | -0.002 | 49.287
3.5 | 0.406 | 0.00731 | -0.002 | 55.471
4 | 0.461 | 0.00763 | -0.002 | 60.399
4.5 | 0.514 | 0.00815 | -0.002 | 63.017
5 | 0.564 | 0.00846 | -0.003 | 66.692
5.5 | 0.612 | 0.00873 | -0.003 | 70.159
6 | 0.656 | 0.00895 | -0.003 | 73.323
6.5 | 0.696 | 0.00899 | -0.003 | 77.394
7 | 0.731 | 0.00935 | -0.004 | 78.155
7.5 | 0.757 | 0.00988 | -0.004 | 76.602
8 | 0.772 | 0.01045 | -0.004 | 73.842
8.5 | 0.778 | 0.01114 | -0.004 | 69.863
9 | 0.776 | 0.0101 | -0.005 | 76.821
9.5 | 0.763 | 0.01115 | -0.005 | 68.41
10 | 0.714 | 0.01532 | -0.005 | 46.578
10.5 | 0.6 | 0.05507 | -0.004 | 10.888
11 | 0.567 | 0.06479 | -0.003 | 8.755
11.5 | 0.538 | 0.07036 | -0.003 | 7.65
12 | 0.508 | 0.07593 | -0.003 | 6.691
12.5 | 0.478 | 0.08068 | -0.004 | 5.919
13 | 0.446 | 0.08641 | -0.004 | 5.166
13.5 | 0.416 | 0.09208 | -0.004 | 4.514

## 76. Re 5M Mach 0.10 (2)
BIGFOIL.COM POLAR EXPORT
HN-311S
HN-311S |  |  |  | Cl Max: | 1.4261 | at alpha= | 14.5 | deg
XFOIL ncrit=9 |  |  |  | L/D Max: | 100.152 | at alpha= | 7.5 | deg
Re: | 5000000 |  |  | Cd Min: | 0.16269 | at alpha= | 17 | deg
Mach: | 0.1 |  |  | Cl=0 at alpha= | 0 | deg
|  |  |  | @ Cl=0.1, Cd= | 0.0046587
|  |  |  | @ Cl=0.4, Cd= | 0.0053182
|  |  |  | @ Cl=0.6, Cd= | 0.0066267
alpha (deg) | Cl | Cd | Cm | Cl/Cd
-16 | -1.3695 | 0.04089 | -0.0388 | -33.4923
-15.5 | -1.3945 | 0.03324 | -0.0409 | -41.9525
-15 | -1.4152 | 0.0288 | -0.0361 | -49.1389
-14.5 | -1.4243 | 0.02585 | -0.0285 | -55.0986
-14 | -1.4052 | 0.02337 | -0.0244 | -60.1284
-13.5 | -1.3782 | 0.02113 | -0.0211 | -65.2248
-13 | -1.3414 | 0.01959 | -0.0187 | -68.4737
-12.5 | -1.2999 | 0.01844 | -0.0168 | -70.4935
-12 | -1.26 | 0.01696 | -0.0146 | -74.2925
-11.5 | -1.211 | 0.01657 | -0.0135 | -73.0839
-11 | -1.1632 | 0.01602 | -0.0122 | -72.6092
-10.5 | -1.1174 | 0.01524 | -0.0106 | -73.3202
-10 | -1.0827 | 0.01304 | -0.0071 | -83.0291
-9.5 | -1.0429 | 0.01156 | -0.0041 | -90.2163
-9 | -0.9994 | 0.0106 | -0.0016 | -94.283
-8.5 | -0.9546 | 0.00981 | 0.0006 | -97.3089
-8 | -0.909 | 0.00914 | 0.0028 | -99.453
-7.5 | -0.8536 | 0.00853 | 0.0029 | -100.0703
-7 | -0.7909 | 0.00798 | 0.0013 | -99.1103
-6.5 | -0.7271 | 0.00757 | -0.0005 | -96.0502
-6 | -0.6645 | 0.00702 | -0.0019 | -94.6581
-5.5 | -0.6012 | 0.00664 | -0.0036 | -90.5422
-5 | -0.5416 | 0.0062 | -0.0044 | -87.3548
-4.5 | -0.478 | 0.00581 | -0.006 | -82.2719
-4 | -0.4225 | 0.00542 | -0.0058 | -77.952
-3.5 | -0.3723 | 0.00517 | -0.0043 | -72.0116
-3 | -0.3214 | 0.00504 | -0.0031 | -63.7698
-2.5 | -0.2681 | 0.0049 | -0.0024 | -54.7143
-2 | -0.2146 | 0.00478 | -0.0019 | -44.8954
-1.5 | -0.1609 | 0.0047 | -0.0014 | -34.234
-1 | -0.107 | 0.00466 | -0.0009 | -22.9614
-0.5 | -0.0533 | 0.00465 | -0.0005 | -11.4624
0 | 0 | 0.00457 | 0 | 0
0.5 | 0.0534 | 0.00465 | 0.0005 | 11.4839
1 | 0.1071 | 0.00466 | 0.0009 | 22.9828
1.5 | 0.1609 | 0.0047 | 0.0014 | 34.234
2 | 0.2146 | 0.00478 | 0.0019 | 44.8954
2.5 | 0.268 | 0.00491 | 0.0024 | 54.5825
3 | 0.3215 | 0.00504 | 0.0031 | 63.7897
3.5 | 0.3722 | 0.00518 | 0.0043 | 71.8533
4 | 0.4225 | 0.00543 | 0.0058 | 77.8085
4.5 | 0.4782 | 0.0058 | 0.006 | 82.4483
5 | 0.5422 | 0.0062 | 0.0042 | 87.4516
5.5 | 0.6018 | 0.00664 | 0.0035 | 90.6325
6 | 0.665 | 0.00703 | 0.0018 | 94.5946
6.5 | 0.7274 | 0.00757 | 0.0004 | 96.0898
7 | 0.7915 | 0.00798 | -0.0015 | 99.1855
7.5 | 0.8543 | 0.00853 | -0.003 | 100.1524
8 | 0.9076 | 0.00914 | -0.0025 | 99.2998
8.5 | 0.9532 | 0.00981 | -0.0003 | 97.1662
9 | 0.998 | 0.01061 | 0.002 | 94.0622
9.5 | 1.0415 | 0.01159 | 0.0044 | 89.8619
10 | 1.0821 | 0.01305 | 0.0072 | 82.9195
10.5 | 1.1214 | 0.01473 | 0.01 | 76.1303
11 | 1.1672 | 0.01558 | 0.0116 | 74.9166
11.5 | 1.2141 | 0.01629 | 0.013 | 74.5304
12 | 1.2568 | 0.0175 | 0.0149 | 71.8171
12.5 | 1.3026 | 0.01826 | 0.0163 | 71.3363
13 | 1.343 | 0.01958 | 0.0184 | 68.5904
13.5 | 1.381 | 0.02099 | 0.0206 | 65.7932
14 | 1.4074 | 0.02333 | 0.0241 | 60.3258
14.5 | 1.4261 | 0.02587 | 0.0282 | 55.1256
15 | 1.4191 | 0.02872 | 0.0355 | 49.4116
15.5 | 1.3914 | 0.03377 | 0.0405 | 41.2023
16 | 1.3704 | 0.0414 | 0.0377 | 33.1014
17 | 0.8693 | 0.16269 | -0.0363 | 5.3433

## 77. Re 5M Mach 0.25 (1)
BIGFOIL.COM POLAR EXPORT
HN-311S
HN-311S |  |  |  | Cl Max: | 0.743 | at alpha= | 7.5 | deg
JavaFoil+Calcfoil stall+Eppler ext transition |  |  |  | L/D Max: | 74.778 | at alpha= | 6.5 | deg
Re: | 5000000 |  |  | Cd Min: | 0.0063 | at alpha= | -0.5 | deg
Mach: | 0.25 |  |  | Cl=0 at alpha= | 0 | deg
|  |  |  | @ Cl=0.1, Cd= | 0.08449
|  |  |  | @ Cl=0.4, Cd= | 0.08449
|  |  |  | @ Cl=0.6, Cd= | 0.08449
alpha (deg) | Cl | Cd | Cm | Cl/Cd
-12.5 | -0.071 | 0.08449 | 0.004 | -0.834
-12 | -0.205 | 0.08042 | 0.003 | -2.554
-11.5 | -0.285 | 0.07655 | 0.003 | -3.727
-11 | -0.356 | 0.0719 | 0.003 | -4.949
-10.5 | -0.421 | 0.06622 | 0.003 | -6.35
-10 | -0.479 | 0.06047 | 0.003 | -7.917
-9.5 | -0.534 | 0.0515 | 0.003 | -10.367
-9 | -0.682 | 0.01196 | 0.005 | -57.04
-8.5 | -0.723 | 0.01024 | 0.005 | -70.636
-8 | -0.741 | 0.01116 | 0.004 | -66.41
-7.5 | -0.743 | 0.01039 | 0.004 | -71.49
-7 | -0.728 | 0.00978 | 0.004 | -74.472
-6.5 | -0.7 | 0.00937 | 0.004 | -74.748
-6 | -0.665 | 0.00912 | 0.003 | -72.945
-5.5 | -0.624 | 0.00893 | 0.003 | -69.811
-5 | -0.577 | 0.00863 | 0.003 | -66.823
-4.5 | -0.526 | 0.00839 | 0.002 | -62.755
-4 | -0.472 | 0.00782 | 0.002 | -60.393
-3.5 | -0.416 | 0.00747 | 0.002 | -55.731
-3 | -0.359 | 0.00718 | 0.002 | -49.939
-2.5 | -0.3 | 0.00692 | 0.001 | -43.289
-2 | -0.24 | 0.00677 | 0.001 | -35.458
-1.5 | -0.18 | 0.00667 | 0.001 | -26.989
-1 | -0.12 | 0.00648 | 0.001 | -18.558
-0.5 | -0.06 | 0.0063 | 0 | -9.544
0 | 0 | 0.00654 | 0 | -0.004
0.5 | 0.06 | 0.0063 | 0 | 9.542
1 | 0.12 | 0.00648 | -0.001 | 18.532
1.5 | 0.18 | 0.00667 | -0.001 | 27.016
2 | 0.24 | 0.00676 | -0.001 | 35.496
2.5 | 0.3 | 0.00692 | -0.001 | 43.281
3 | 0.359 | 0.00719 | -0.002 | 49.891
3.5 | 0.416 | 0.00749 | -0.002 | 55.559
4 | 0.472 | 0.00781 | -0.002 | 60.463
4.5 | 0.526 | 0.00839 | -0.002 | 62.731
5 | 0.577 | 0.00864 | -0.003 | 66.747
5.5 | 0.623 | 0.00892 | -0.003 | 69.926
6 | 0.665 | 0.0091 | -0.003 | 73.07
6.5 | 0.7 | 0.00937 | -0.004 | 74.778
7 | 0.728 | 0.00977 | -0.004 | 74.573
7.5 | 0.743 | 0.0104 | -0.004 | 71.426
8 | 0.741 | 0.01112 | -0.004 | 66.677
8.5 | 0.724 | 0.01024 | -0.005 | 70.69
9 | 0.683 | 0.01196 | -0.005 | 57.044
9.5 | 0.534 | 0.0515 | -0.003 | 10.368
10 | 0.479 | 0.06029 | -0.003 | 7.944
10.5 | 0.421 | 0.06622 | -0.003 | 6.351
11 | 0.356 | 0.0719 | -0.003 | 4.949
11.5 | 0.285 | 0.07655 | -0.003 | 3.727
12 | 0.205 | 0.08073 | -0.003 | 2.544
12.5 | 0.071 | 0.08449 | -0.004 | 0.834

## 78. Re 5M Mach 0.25 (2)
BIGFOIL.COM POLAR EXPORT
HN-311S
HN-311S |  |  |  | Cl Max: | 1.1095 | at alpha= | 10.5 | deg
XFOIL ncrit=9 |  |  |  | L/D Max: | 96.1053 | at alpha= | 7 | deg
Re: | 5000000 |  |  | Cd Min: | 0.23556 | at alpha= | 18.5 | deg
Mach: | 0.25 |  |  | Cl=0 at alpha= | -99 | deg
|  |  |  | @ Cl=0.1, Cd= | 0.0047082
|  |  |  | @ Cl=0.4, Cd= | 0.0053342
|  |  |  | @ Cl=0.6, Cd= | 0.0066564
alpha (deg) | Cl | Cd | Cm | Cl/Cd
0 | 0 | 0.00462 | 0 | 0
0.5 | 0.0549 | 0.0047 | 0.0005 | 11.6809
1 | 0.1102 | 0.00471 | 0.001 | 23.397
1.5 | 0.1656 | 0.00475 | 0.0015 | 34.8632
2 | 0.2211 | 0.00482 | 0.0021 | 45.8714
2.5 | 0.2762 | 0.00496 | 0.0028 | 55.6855
3 | 0.3314 | 0.00511 | 0.0035 | 64.8532
3.5 | 0.3839 | 0.00526 | 0.0049 | 72.9848
4 | 0.436 | 0.0055 | 0.0066 | 79.2727
4.5 | 0.4939 | 0.00591 | 0.0069 | 83.5702
5 | 0.5606 | 0.00637 | 0.0053 | 88.0063
5.5 | 0.6225 | 0.00682 | 0.0048 | 91.2757
6 | 0.6886 | 0.00728 | 0.0035 | 94.5879
6.5 | 0.7547 | 0.00786 | 0.0022 | 96.0178
7 | 0.8217 | 0.00855 | 0.0008 | 96.1053
7.5 | 0.8869 | 0.00943 | -0.0001 | 94.0509
8 | 0.9371 | 0.01038 | 0.0023 | 90.2794
8.5 | 0.9823 | 0.01151 | 0.0056 | 85.3432
9 | 1.0217 | 0.01341 | 0.0098 | 76.1894
9.5 | 1.0541 | 0.01634 | 0.0146 | 64.5104
10 | 1.0903 | 0.01883 | 0.0186 | 57.9023
10.5 | 1.1095 | 0.02331 | 0.0237 | 47.5976
11 | 1.0947 | 0.03061 | 0.0301 | 35.7628
11.5 | 1.0604 | 0.03656 | 0.0372 | 29.0044
12 | 1.0185 | 0.04904 | 0.0274 | 20.7688
12.5 | 0.9833 | 0.07025 | 0.0115 | 13.9972
13 | 0.9159 | 0.09059 | -0.0008 | 10.1104
13.5 | 0.8956 | 0.10212 | -0.0064 | 8.7701
14 | 0.7382 | 0.1463 | -0.0274 | 5.0458
14.5 | 0.7453 | 0.15445 | -0.0308 | 4.8255
15 | 0.7253 | 0.17338 | -0.0381 | 4.1833
16.5 | 0.7513 | 0.20391 | -0.0515 | 3.6845
17 | 0.7658 | 0.21226 | -0.0556 | 3.6078
17.5 | 0.7814 | 0.21996 | -0.0596 | 3.5525
18 | 0.7975 | 0.22772 | -0.0637 | 3.5021
18.5 | 0.8141 | 0.23556 | -0.0679 | 3.456

## 79. Re 5M Mach 0.50 (1)
BIGFOIL.COM POLAR EXPORT
HN-311S
HN-311S |  |  |  | Cl Max: | 1.055 | at alpha= | 20 | deg
JavaFoil+Calcfoil stall+Eppler ext transition |  |  |  | L/D Max: | 64.35 | at alpha= | 5 | deg
Re: | 5000000 |  |  | Cd Min: | 0.00663 | at alpha= | 0.5 | deg
Mach: | 0.5 |  |  | Cl=0 at alpha= | 0 | deg
|  |  |  | @ Cl=0.1, Cd= | 0.0067285
|  |  |  | @ Cl=0.4, Cd= | 0.00769
|  |  |  | @ Cl=0.6, Cd= | 0.079911
alpha (deg) | Cl | Cd | Cm | Cl/Cd
-20 | -1.055 | 0.15736 | 0.007 | -6.708
-19.5 | -1.03 | 0.15431 | 0.007 | -6.673
-19 | -1.004 | 0.14771 | 0.006 | -6.798
-18.5 | -0.982 | 0.1454 | 0.007 | -6.755
-18 | -0.955 | 0.13932 | 0.006 | -6.852
-17.5 | -0.926 | 0.13487 | 0.006 | -6.865
-17 | -0.9 | 0.12921 | 0.006 | -6.962
-16.5 | -0.874 | 0.12695 | 0.005 | -6.883
-16 | -0.85 | 0.12426 | 0.005 | -6.84
-15.5 | -0.822 | 0.11812 | 0.005 | -6.963
-15 | -0.795 | 0.11382 | 0.005 | -6.982
-14.5 | -0.769 | 0.10894 | 0.005 | -7.056
-14 | -0.743 | 0.10438 | 0.004 | -7.119
-13.5 | -0.717 | 0.10148 | 0.004 | -7.069
-13 | -0.69 | 0.09402 | 0.004 | -7.338
-12.5 | -0.664 | 0.08535 | 0.004 | -7.782
-12 | -0.638 | 0.07862 | 0.004 | -8.12
-11.5 | -0.611 | 0.08536 | 0.003 | -7.158
-11 | -0.586 | 0.07487 | 0.003 | -7.823
-10.5 | -0.562 | 0.06654 | 0.004 | -8.446
-10 | -0.531 | 0.07552 | 0.003 | -7.034
-9.5 | -0.507 | 0.06283 | 0.003 | -8.075
-9 | -0.492 | 0.05004 | 0.004 | -9.823
-8.5 | -0.455 | 0.05583 | 0.003 | -8.145
-8 | -0.428 | 0.05246 | 0.003 | -8.149
-7.5 | -0.493 | 0.01153 | 0.005 | -42.729
-7 | -0.378 | 0.04382 | 0.003 | -8.622
-6.5 | -0.43 | 0.00908 | 0.004 | -47.355
-6 | -0.496 | 0.01079 | 0.004 | -45.966
-5.5 | -0.625 | 0.01018 | 0.003 | -61.361
-5 | -0.613 | 0.00955 | 0.003 | -64.21
-4.5 | -0.574 | 0.00909 | 0.003 | -63.151
-4 | -0.522 | 0.00874 | 0.002 | -59.714
-3.5 | -0.463 | 0.00808 | 0.002 | -57.302
-3 | -0.4 | 0.0077 | 0.002 | -51.951
-2.5 | -0.334 | 0.00741 | 0.002 | -45.109
-2 | -0.268 | 0.00718 | 0.001 | -37.328
-1.5 | -0.201 | 0.00701 | 0.001 | -28.731
-1 | -0.134 | 0.00682 | 0.001 | -19.687
-0.5 | -0.067 | 0.00664 | 0 | -10.113
0 | 0 | 0.00692 | 0 | -0.004
0.5 | 0.067 | 0.00663 | 0 | 10.127
1 | 0.134 | 0.00683 | -0.001 | 19.648
1.5 | 0.201 | 0.007 | -0.001 | 28.769
2 | 0.268 | 0.00719 | -0.001 | 37.3
2.5 | 0.334 | 0.0074 | -0.002 | 45.186
3 | 0.4 | 0.00769 | -0.002 | 52.005
3.5 | 0.463 | 0.00809 | -0.002 | 57.202
4 | 0.522 | 0.00866 | -0.002 | 60.228
4.5 | 0.574 | 0.00905 | -0.003 | 63.384
5 | 0.613 | 0.00953 | -0.003 | 64.35
5.5 | 0.625 | 0.01014 | -0.003 | 61.61
6 | 0.496 | 0.01078 | -0.004 | 46.057
6.5 | 0.43 | 0.00916 | -0.004 | 46.869
7 | 0.376 | 0.04496 | -0.002 | 8.371
7.5 | 0.493 | 0.01147 | -0.005 | 42.984
8 | 0.427 | 0.05242 | -0.002 | 8.151
8.5 | 0.455 | 0.0555 | -0.003 | 8.196
9 | 0.493 | 0.04929 | -0.004 | 9.994
9.5 | 0.507 | 0.06273 | -0.003 | 8.088
10 | 0.531 | 0.07609 | -0.003 | 6.981
10.5 | 0.562 | 0.06624 | -0.004 | 8.489
11 | 0.586 | 0.0743 | -0.003 | 7.886
11.5 | 0.611 | 0.08432 | -0.003 | 7.246
12 | 0.638 | 0.07858 | -0.004 | 8.124
12.5 | 0.664 | 0.08541 | -0.004 | 7.776
13 | 0.69 | 0.09392 | -0.004 | 7.346
13.5 | 0.717 | 0.10043 | -0.004 | 7.142
14 | 0.743 | 0.10435 | -0.004 | 7.121
14.5 | 0.769 | 0.11 | -0.005 | 6.989
15 | 0.795 | 0.11462 | -0.005 | 6.933
15.5 | 0.823 | 0.11767 | -0.005 | 6.991
16 | 0.85 | 0.12495 | -0.005 | 6.801
16.5 | 0.874 | 0.12696 | -0.005 | 6.882
17 | 0.9 | 0.13062 | -0.006 | 6.886
17.5 | 0.926 | 0.13502 | -0.006 | 6.856
18 | 0.955 | 0.13952 | -0.006 | 6.842
18.5 | 0.982 | 0.14587 | -0.006 | 6.733
19 | 1.004 | 0.14865 | -0.006 | 6.755
19.5 | 1.03 | 0.15419 | -0.007 | 6.678
20 | 1.055 | 0.15706 | -0.007 | 6.72

## 80. Re 5M Mach 0.50 (2)
BIGFOIL.COM POLAR EXPORT
HN-311S
HN-311S |  |  |  | Cl Max: | 0.9506 | at alpha= | 20 | deg
XFOIL ncrit=9 |  |  |  | L/D Max: | 90.575 | at alpha= | 5 | deg
Re: | 5000000 |  |  | Cd Min: | 0.28587 | at alpha= | 20 | deg
Mach: | 0.5 |  |  | Cl=0 at alpha= | 0 | deg
|  |  |  | @ Cl=0.1, Cd= | 0.0049
|  |  |  | @ Cl=0.4, Cd= | 0.0054883
|  |  |  | @ Cl=0.6, Cd= | 0.0067459
alpha (deg) | Cl | Cd | Cm | Cl/Cd
-11.5 | -0.6721 | 0.12649 | 0.0183 | -5.3135
-11 | -0.6711 | 0.11673 | 0.0145 | -5.7492
-10.5 | -0.6756 | 0.10641 | 0.0104 | -6.349
-10 | -0.6866 | 0.09528 | 0.0053 | -7.2061
-9.5 | -0.7003 | 0.08412 | -0.0003 | -8.325
-9 | -0.716 | 0.0728 | -0.0069 | -9.8352
-8.5 | -0.7345 | 0.06062 | -0.0156 | -12.1165
-8 | -0.7492 | 0.04491 | -0.0324 | -16.6823
-7.5 | -0.7859 | 0.03657 | -0.0319 | -21.4903
-7 | -0.8131 | 0.02778 | -0.0269 | -29.2693
-6.5 | -0.8269 | 0.02009 | -0.0181 | -41.1598
-6 | -0.7888 | 0.01164 | -0.0151 | -67.7663
-5.5 | -0.7181 | 0.00824 | -0.0132 | -87.1481
-5 | -0.6454 | 0.00711 | -0.0115 | -90.7736
-4.5 | -0.5654 | 0.00645 | -0.0119 | -87.6589
-4 | -0.496 | 0.00591 | -0.0108 | -83.9255
-3.5 | -0.4365 | 0.00561 | -0.0079 | -77.8075
-3 | -0.3754 | 0.0054 | -0.0058 | -69.5185
-2.5 | -0.3125 | 0.00521 | -0.0045 | -59.9808
-2 | -0.2496 | 0.00505 | -0.0034 | -49.4257
-1.5 | -0.1867 | 0.00496 | -0.0024 | -37.6411
-1 | -0.124 | 0.0049 | -0.0016 | -25.3061
0 | 0 | 0.00488 | 0 | 0
0.5 | 0.0617 | 0.0049 | 0.0008 | 12.5918
1 | 0.1241 | 0.0049 | 0.0016 | 25.3265
1.5 | 0.1867 | 0.00495 | 0.0024 | 37.7172
2 | 0.2497 | 0.00506 | 0.0033 | 49.3478
2.5 | 0.3125 | 0.00522 | 0.0045 | 59.8659
3 | 0.3756 | 0.0054 | 0.0058 | 69.5556
3.5 | 0.4364 | 0.00562 | 0.0079 | 77.6512
4 | 0.4961 | 0.00592 | 0.0108 | 83.8007
4.5 | 0.5659 | 0.00646 | 0.0118 | 87.6006
5 | 0.6458 | 0.00713 | 0.0114 | 90.575
5.5 | 0.7187 | 0.00824 | 0.0131 | 87.2209
6 | 0.7894 | 0.01161 | 0.015 | 67.9931
6.5 | 0.8266 | 0.02006 | 0.0181 | 41.2064
7 | 0.812 | 0.0279 | 0.0269 | 29.1039
7.5 | 0.7874 | 0.03649 | 0.0317 | 21.5785
8 | 0.7488 | 0.04522 | 0.0318 | 16.559
8.5 | 0.7339 | 0.0611 | 0.0149 | 12.0115
9 | 0.7151 | 0.07334 | 0.0062 | 9.7505
9.5 | 0.6986 | 0.08484 | -0.0005 | 8.2343
10 | 0.687 | 0.09568 | -0.006 | 7.1802
10.5 | 0.6803 | 0.10597 | -0.0105 | 6.4197
11 | 0.6744 | 0.11656 | -0.0149 | 5.7859
11.5 | 0.6749 | 0.12642 | -0.0187 | 5.3386
12 | 0.6766 | 0.13665 | -0.0228 | 4.9513
12.5 | 0.6871 | 0.14526 | -0.0265 | 4.7301
13 | 0.692 | 0.15626 | -0.0313 | 4.4285
13.5 | 0.703 | 0.16639 | -0.0357 | 4.225
14 | 0.7162 | 0.17615 | -0.0403 | 4.0659
15 | 0.7459 | 0.19628 | -0.0496 | 3.8002
15.5 | 0.7664 | 0.20517 | -0.054 | 3.7354
16 | 0.7857 | 0.21388 | -0.0586 | 3.6736
16.5 | 0.806 | 0.22197 | -0.0632 | 3.6311
17 | 0.8261 | 0.23061 | -0.0679 | 3.5822
17.5 | 0.8448 | 0.24006 | -0.0729 | 3.5191
18 | 0.8667 | 0.24943 | -0.0777 | 3.4747
18.5 | 0.8875 | 0.25878 | -0.0826 | 3.4296
19 | 0.9076 | 0.26763 | -0.0877 | 3.3912
19.5 | 0.9288 | 0.27698 | -0.0927 | 3.3533
20 | 0.9506 | 0.28587 | -0.0977 | 3.3253

## 81. Re 6M Mach 0.00 (1)
BIGFOIL.COM POLAR EXPORT
HN-311S
HN-311S |  |  |  | Cl Max: | 0.786 | at alpha= | 9 | deg
JavaFoil+Calcfoil stall+Eppler ext transition |  |  |  | L/D Max: | 82.998 | at alpha= | 9.5 | deg
Re: | 6000000 |  |  | Cd Min: | 0.00639 | at alpha= | 1 | deg
Mach: | 0 |  |  | Cl=0 at alpha= | 0 | deg
|  |  |  | @ Cl=0.1, Cd= | 0.0064369
|  |  |  | @ Cl=0.4, Cd= | 0.007281
|  |  |  | @ Cl=0.6, Cd= | 0.09471
alpha (deg) | Cl | Cd | Cm | Cl/Cd
-14 | -0.431 | 0.09471 | 0.004 | -4.548
-13.5 | -0.458 | 0.08859 | 0.004 | -5.172
-13 | -0.486 | 0.08275 | 0.004 | -5.875
-12.5 | -0.514 | 0.07793 | 0.004 | -6.592
-12 | -0.542 | 0.07196 | 0.004 | -7.531
-11.5 | -0.57 | 0.06532 | 0.004 | -8.728
-11 | -0.601 | 0.05614 | 0.004 | -10.701
-10.5 | -0.667 | 0.02924 | 0.005 | -22.793
-10 | -0.76 | 0.01166 | 0.005 | -65.19
-9.5 | -0.778 | 0.00937 | 0.005 | -83.026
-9 | -0.786 | 0.01134 | 0.005 | -69.258
-8.5 | -0.784 | 0.01058 | 0.004 | -74.099
-8 | -0.775 | 0.01 | 0.004 | -77.475
-7.5 | -0.758 | 0.0095 | 0.004 | -79.737
-7 | -0.73 | 0.00924 | 0.004 | -79.013
-6.5 | -0.695 | 0.00909 | 0.003 | -76.39
-6 | -0.654 | 0.00883 | 0.003 | -74.128
-5.5 | -0.61 | 0.00856 | 0.003 | -71.304
-5 | -0.562 | 0.00832 | 0.003 | -67.538
-4.5 | -0.511 | 0.00806 | 0.002 | -63.486
-4 | -0.458 | 0.00756 | 0.002 | -60.644
-3.5 | -0.404 | 0.0073 | 0.002 | -55.265
-3 | -0.347 | 0.00703 | 0.002 | -49.391
-2.5 | -0.29 | 0.00687 | 0.001 | -42.262
-2 | -0.232 | 0.00671 | 0.001 | -34.614
-1.5 | -0.174 | 0.00655 | 0.001 | -26.617
-1 | -0.116 | 0.0064 | 0.001 | -18.181
-0.5 | -0.058 | 0.00657 | 0 | -8.864
0 | 0 | 0.00654 | 0 | -0.004
0.5 | 0.058 | 0.00656 | 0 | 8.873
1 | 0.116 | 0.00639 | -0.001 | 18.194
1.5 | 0.174 | 0.00655 | -0.001 | 26.64
2 | 0.232 | 0.00671 | -0.001 | 34.613
2.5 | 0.29 | 0.00686 | -0.001 | 42.273
3 | 0.347 | 0.00703 | -0.002 | 49.388
3.5 | 0.404 | 0.0073 | -0.002 | 55.255
4 | 0.458 | 0.00759 | -0.002 | 60.413
4.5 | 0.511 | 0.00805 | -0.002 | 63.545
5 | 0.562 | 0.00833 | -0.003 | 67.503
5.5 | 0.61 | 0.00856 | -0.003 | 71.261
6 | 0.654 | 0.00883 | -0.003 | 74.08
6.5 | 0.695 | 0.00908 | -0.003 | 76.454
7 | 0.73 | 0.00922 | -0.004 | 79.161
7.5 | 0.758 | 0.00948 | -0.004 | 79.934
8 | 0.775 | 0.01 | -0.004 | 77.476
8.5 | 0.784 | 0.01057 | -0.004 | 74.232
9 | 0.786 | 0.01132 | -0.005 | 69.43
9.5 | 0.778 | 0.00937 | -0.005 | 82.998
10 | 0.76 | 0.01165 | -0.005 | 65.239
10.5 | 0.667 | 0.02923 | -0.005 | 22.801
11 | 0.601 | 0.05614 | -0.004 | 10.701
11.5 | 0.57 | 0.06532 | -0.004 | 8.728
12 | 0.542 | 0.07196 | -0.004 | 7.531
12.5 | 0.514 | 0.07793 | -0.004 | 6.592
13 | 0.486 | 0.08275 | -0.004 | 5.875
13.5 | 0.458 | 0.08859 | -0.004 | 5.172
14 | 0.431 | 0.09471 | -0.004 | 4.548

## 82. Re 6M Mach 0.00 (2)
BIGFOIL.COM POLAR EXPORT
HN-311S
HN-311S |  |  |  | Cl Max: | 1.5193 | at alpha= | 16.5 | deg
XFOIL ncrit=9 |  |  |  | L/D Max: | 104.266 | at alpha= | 7.5 | deg
Re: | 6000000 |  |  | Cd Min: | 0.08652 | at alpha= | -18 | deg
Mach: | 0 |  |  | Cl=0 at alpha= | 0 | deg
|  |  |  | @ Cl=0.1, Cd= | 0.0047086
|  |  |  | @ Cl=0.4, Cd= | 0.0052465
|  |  |  | @ Cl=0.6, Cd= | 0.0063989
alpha (deg) | Cl | Cd | Cm | Cl/Cd
-18 | -1.28 | 0.08652 | -0.0073 | -14.7943
-17.5 | -1.4407 | 0.04819 | -0.033 | -29.8962
-17 | -1.4611 | 0.03819 | -0.0399 | -38.2587
-16.5 | -1.5135 | 0.02939 | -0.0388 | -51.4971
-16 | -1.5174 | 0.02665 | -0.0335 | -56.9381
-15.5 | -1.5255 | 0.02376 | -0.0257 | -64.2045
-15 | -1.5025 | 0.02173 | -0.0221 | -69.144
-14.5 | -1.4705 | 0.02015 | -0.0195 | -72.9777
-14 | -1.4321 | 0.01901 | -0.0176 | -75.334
-13.5 | -1.3928 | 0.0178 | -0.0157 | -78.2472
-13 | -1.3496 | 0.01692 | -0.0142 | -79.7636
-12.5 | -1.3046 | 0.01617 | -0.0129 | -80.6803
-12 | -1.2618 | 0.01509 | -0.0112 | -83.6183
-11.5 | -1.2131 | 0.01476 | -0.0103 | -82.1883
-11 | -1.1657 | 0.01428 | -0.0092 | -81.6317
-10.5 | -1.12 | 0.01362 | -0.0076 | -82.232
-10 | -1.0764 | 0.01272 | -0.0057 | -84.6226
-9.5 | -1.0397 | 0.011 | -0.0023 | -94.5182
-9 | -0.9971 | 0.01004 | 0.0001 | -99.3127
-8.5 | -0.953 | 0.00928 | 0.0023 | -102.694
-8 | -0.8979 | 0.00862 | 0.0022 | -104.1647
-7.5 | -0.8373 | 0.00805 | 0.0009 | -104.0124
-7 | -0.7752 | 0.00754 | -0.0007 | -102.8117
-6.5 | -0.7131 | 0.00718 | -0.0023 | -99.3175
-6 | -0.6516 | 0.0067 | -0.0037 | -97.2537
-5.5 | -0.5911 | 0.00635 | -0.0049 | -93.0866
-5 | -0.5327 | 0.00594 | -0.0055 | -89.6801
-4.5 | -0.4752 | 0.0056 | -0.0059 | -84.8571
-4 | -0.4243 | 0.00529 | -0.0046 | -80.2079
-3.5 | -0.3742 | 0.00518 | -0.0033 | -72.2394
-3 | -0.3219 | 0.00502 | -0.0025 | -64.1235
-2.5 | -0.2682 | 0.00491 | -0.002 | -54.6232
-2 | -0.2148 | 0.00478 | -0.0016 | -44.9372
-1.5 | -0.1609 | 0.00473 | -0.0012 | -34.0169
-1 | -0.1072 | 0.00471 | -0.0008 | -22.7601
-0.5 | -0.0534 | 0.00471 | -0.0004 | -11.3376
0 | 0 | 0.00469 | 0 | 0
1 | 0.1073 | 0.00471 | 0.0008 | 22.7813
1.5 | 0.1609 | 0.00473 | 0.0012 | 34.0169
2 | 0.2148 | 0.00478 | 0.0016 | 44.9372
2.5 | 0.2681 | 0.00492 | 0.002 | 54.4919
3 | 0.3219 | 0.00502 | 0.0025 | 64.1235
3.5 | 0.3743 | 0.00519 | 0.0033 | 72.1195
4 | 0.4243 | 0.0053 | 0.0046 | 80.0566
4.5 | 0.4754 | 0.00559 | 0.0058 | 85.0447
5 | 0.5331 | 0.00594 | 0.0054 | 89.7475
5.5 | 0.5918 | 0.00635 | 0.0047 | 93.1969
6 | 0.6522 | 0.00671 | 0.0036 | 97.1982
6.5 | 0.7136 | 0.00719 | 0.0022 | 99.249
7 | 0.7759 | 0.00754 | 0.0006 | 102.9045
7.5 | 0.8383 | 0.00804 | -0.0011 | 104.2662
8 | 0.8988 | 0.00863 | -0.0024 | 104.1483
8.5 | 0.9513 | 0.00929 | -0.002 | 102.4004
9 | 0.9955 | 0.01004 | 0.0002 | 99.1534
9.5 | 1.038 | 0.01103 | 0.0027 | 94.107
10 | 1.0752 | 0.01278 | 0.0059 | 84.1315
10.5 | 1.1227 | 0.01324 | 0.0072 | 84.7961
11 | 1.1685 | 0.01395 | 0.0087 | 83.7634
11.5 | 1.2155 | 0.01454 | 0.01 | 83.597
12 | 1.2599 | 0.01547 | 0.0115 | 81.4415
12.5 | 1.3069 | 0.01603 | 0.0125 | 81.5284
13 | 1.351 | 0.01689 | 0.0139 | 79.9882
13.5 | 1.3962 | 0.01754 | 0.0151 | 79.6009
14 | 1.4348 | 0.01886 | 0.0171 | 76.0764
14.5 | 1.4728 | 0.02006 | 0.0191 | 73.4197
15 | 1.5045 | 0.02168 | 0.0217 | 69.3958
15.5 | 1.513 | 0.02488 | 0.0269 | 60.8119
16 | 1.5105 | 0.02718 | 0.0341 | 55.574
16.5 | 1.5193 | 0.02918 | 0.0382 | 52.0665
17 | 1.444 | 0.04121 | 0.0371 | 35.04
17.5 | 1.4385 | 0.05002 | 0.0301 | 28.7585
18 | 1.3616 | 0.07321 | 0.0136 | 18.5986

## 83. Re 6M Mach 0.10 (1)
BIGFOIL.COM POLAR EXPORT
HN-311S
HN-311S |  |  |  | Cl Max: | 0.778 | at alpha= | 8.5 | deg
JavaFoil+Calcfoil stall+Eppler ext transition |  |  |  | L/D Max: | 79.602 | at alpha= | 9.5 | deg
Re: | 6000000 |  |  | Cd Min: | 0.00641 | at alpha= | -1 | deg
Mach: | 0.1 |  |  | Cl=0 at alpha= | 0 | deg
|  |  |  | @ Cl=0.1, Cd= | 0.0064561
|  |  |  | @ Cl=0.4, Cd= | 0.0072916
|  |  |  | @ Cl=0.6, Cd= | 0.09041
alpha (deg) | Cl | Cd | Cm | Cl/Cd
-13.5 | -0.416 | 0.09041 | 0.004 | -4.605
-13 | -0.447 | 0.08451 | 0.004 | -5.293
-12.5 | -0.479 | 0.07872 | 0.004 | -6.082
-12 | -0.51 | 0.07384 | 0.004 | -6.901
-11.5 | -0.541 | 0.06764 | 0.004 | -7.996
-11 | -0.571 | 0.06128 | 0.004 | -9.321
-10.5 | -0.612 | 0.04666 | 0.004 | -13.125
-10 | -0.738 | 0.01213 | 0.005 | -60.816
-9.5 | -0.764 | 0.00959 | 0.005 | -79.667
-9 | -0.776 | 0.01153 | 0.005 | -67.311
-8.5 | -0.778 | 0.01076 | 0.004 | -72.331
-8 | -0.772 | 0.01012 | 0.004 | -76.256
-7.5 | -0.757 | 0.00957 | 0.004 | -79.041
-7 | -0.731 | 0.00931 | 0.004 | -78.496
-6.5 | -0.696 | 0.00901 | 0.003 | -77.256
-6 | -0.656 | 0.00886 | 0.003 | -74.081
-5.5 | -0.612 | 0.00859 | 0.003 | -71.254
-5 | -0.565 | 0.00835 | 0.003 | -67.611
-4.5 | -0.514 | 0.00808 | 0.002 | -63.575
-4 | -0.461 | 0.0076 | 0.002 | -60.624
-3.5 | -0.406 | 0.00732 | 0.002 | -55.4
-3 | -0.349 | 0.00705 | 0.002 | -49.527
-2.5 | -0.292 | 0.00688 | 0.001 | -42.377
-2 | -0.234 | 0.00672 | 0.001 | -34.744
-1.5 | -0.175 | 0.00656 | 0.001 | -26.707
-1 | -0.117 | 0.00641 | 0.001 | -18.233
-0.5 | -0.059 | 0.00658 | 0 | -8.892
0 | 0 | 0.00655 | 0 | -0.004
0.5 | 0.058 | 0.00657 | 0 | 8.901
1 | 0.117 | 0.00641 | -0.001 | 18.246
1.5 | 0.175 | 0.00656 | -0.001 | 26.734
2 | 0.234 | 0.00673 | -0.001 | 34.714
2.5 | 0.292 | 0.00688 | -0.001 | 42.356
3 | 0.349 | 0.00705 | -0.002 | 49.505
3.5 | 0.406 | 0.00732 | -0.002 | 55.372
4 | 0.461 | 0.00763 | -0.002 | 60.358
4.5 | 0.514 | 0.00807 | -0.002 | 63.639
5 | 0.564 | 0.00835 | -0.003 | 67.577
5.5 | 0.612 | 0.0086 | -0.003 | 71.211
6 | 0.656 | 0.00886 | -0.003 | 74.036
6.5 | 0.696 | 0.009 | -0.003 | 77.319
7 | 0.731 | 0.0093 | -0.004 | 78.537
7.5 | 0.757 | 0.00956 | -0.004 | 79.097
8 | 0.772 | 0.0101 | -0.004 | 76.393
8.5 | 0.778 | 0.01076 | -0.004 | 72.352
9 | 0.776 | 0.01153 | -0.005 | 67.35
9.5 | 0.764 | 0.0096 | -0.005 | 79.602
10 | 0.738 | 0.01213 | -0.005 | 60.814
10.5 | 0.612 | 0.04666 | -0.004 | 13.125
11 | 0.571 | 0.06128 | -0.004 | 9.321
11.5 | 0.541 | 0.06764 | -0.004 | 7.996
12 | 0.51 | 0.07384 | -0.004 | 6.901
12.5 | 0.479 | 0.07872 | -0.004 | 6.082
13 | 0.447 | 0.08451 | -0.004 | 5.293
13.5 | 0.416 | 0.09041 | -0.004 | 4.605

## 84. Re 6M Mach 0.10 (2)
BIGFOIL.COM POLAR EXPORT
HN-311S
HN-311S |  |  |  | Cl Max: | 1.4773 | at alpha= | 15 | deg
XFOIL ncrit=9 |  |  |  | L/D Max: | 103.85 | at alpha= | 7.5 | deg
Re: | 6000000 |  |  | Cd Min: | 0.07933 | at alpha= | 17 | deg
Mach: | 0.1 |  |  | Cl=0 at alpha= | 0 | deg
|  |  |  | @ Cl=0.1, Cd= | 0.00471
|  |  |  | @ Cl=0.4, Cd= | 0.0052515
|  |  |  | @ Cl=0.6, Cd= | 0.0064168
alpha (deg) | Cl | Cd | Cm | Cl/Cd
-17 | -1.3111 | 0.0696 | -0.0166 | -18.8376
-16.5 | -1.4138 | 0.0412 | -0.0393 | -34.3155
-16 | -1.4365 | 0.03342 | -0.0421 | -42.9832
-15.5 | -1.4639 | 0.02833 | -0.0375 | -51.6731
-15 | -1.4712 | 0.02577 | -0.03 | -57.0896
-14.5 | -1.4602 | 0.02282 | -0.0249 | -63.9877
-14 | -1.433 | 0.02067 | -0.0215 | -69.3275
-13.5 | -1.3987 | 0.01893 | -0.0188 | -73.888
-13 | -1.3579 | 0.0177 | -0.0168 | -76.7175
-12.5 | -1.314 | 0.01673 | -0.0151 | -78.5415
-12 | -1.2715 | 0.0155 | -0.0131 | -82.0323
-11.5 | -1.2226 | 0.01507 | -0.0119 | -81.1281
-11 | -1.1746 | 0.01454 | -0.0106 | -80.784
-10.5 | -1.1284 | 0.01384 | -0.0089 | -81.5318
-10 | -1.0831 | 0.01306 | -0.007 | -82.9326
-9.5 | -1.0436 | 0.01161 | -0.004 | -89.888
-9 | -1.0029 | 0.01034 | -0.001 | -96.9923
-8.5 | -0.9591 | 0.00947 | 0.0015 | -101.2777
-8 | -0.9044 | 0.00875 | 0.0017 | -103.36
-7.5 | -0.8432 | 0.00815 | 0.0005 | -103.4601
-7 | -0.7806 | 0.00761 | -0.0011 | -102.5756
-6.5 | -0.7179 | 0.00721 | -0.0026 | -99.57
-6 | -0.6558 | 0.00674 | -0.004 | -97.2997
-5.5 | -0.5948 | 0.00639 | -0.0051 | -93.0829
-5 | -0.536 | 0.00597 | -0.0057 | -89.7822
-4.5 | -0.478 | 0.00561 | -0.006 | -85.205
-4 | -0.4268 | 0.0053 | -0.0048 | -80.5283
-3.5 | -0.3763 | 0.00519 | -0.0034 | -72.5048
-3 | -0.3237 | 0.00503 | -0.0026 | -64.3539
-2.5 | -0.2696 | 0.00492 | -0.0021 | -54.7967
-2 | -0.2159 | 0.00479 | -0.0016 | -45.0731
-1.5 | -0.1618 | 0.00474 | -0.0012 | -34.135
-1 | -0.1078 | 0.00472 | -0.0008 | -22.839
-0.5 | -0.0537 | 0.00472 | -0.0004 | -11.3771
0 | 0 | 0.00469 | 0 | 0
0.5 | 0.0537 | 0.00471 | 0.0004 | 11.4013
1 | 0.1079 | 0.00471 | 0.0008 | 22.9087
1.5 | 0.1618 | 0.00474 | 0.0012 | 34.135
2 | 0.216 | 0.00479 | 0.0016 | 45.0939
2.5 | 0.2696 | 0.00493 | 0.0021 | 54.6856
3 | 0.3237 | 0.00503 | 0.0026 | 64.3539
3.5 | 0.3764 | 0.0052 | 0.0033 | 72.3846
4 | 0.4268 | 0.00531 | 0.0048 | 80.3766
4.5 | 0.4782 | 0.00561 | 0.006 | 85.2406
5 | 0.5364 | 0.00597 | 0.0056 | 89.8492
5.5 | 0.5956 | 0.00639 | 0.0049 | 93.2081
6 | 0.6564 | 0.00676 | 0.0038 | 97.1006
6.5 | 0.7185 | 0.00722 | 0.0025 | 99.5152
7 | 0.7813 | 0.00761 | 0.0009 | 102.6675
7.5 | 0.8443 | 0.00813 | -0.0007 | 103.8499
8 | 0.9053 | 0.00877 | -0.0019 | 103.2269
8.5 | 0.9574 | 0.00948 | -0.0011 | 100.9916
9 | 1.0014 | 0.01033 | 0.0013 | 96.9409
9.5 | 1.0421 | 0.01163 | 0.0043 | 89.6045
10 | 1.083 | 0.01298 | 0.0071 | 83.4361
10.5 | 1.1312 | 0.01345 | 0.0085 | 84.1041
11 | 1.1776 | 0.0142 | 0.0102 | 82.9296
11.5 | 1.225 | 0.01485 | 0.0116 | 82.4916
12 | 1.2695 | 0.01589 | 0.0133 | 79.893
12.5 | 1.3162 | 0.01659 | 0.0147 | 79.3369
13 | 1.3593 | 0.01768 | 0.0165 | 76.8835
13.5 | 1.4004 | 0.01888 | 0.0185 | 74.1737
14 | 1.4341 | 0.02071 | 0.0213 | 69.2467
14.5 | 1.4563 | 0.02331 | 0.0252 | 62.4753
15 | 1.4773 | 0.02547 | 0.0291 | 58.0016
15.5 | 1.4427 | 0.02981 | 0.0389 | 48.3965
16 | 1.4289 | 0.03439 | 0.0416 | 41.5499
16.5 | 1.424 | 0.04052 | 0.039 | 35.1431
17 | 1.2667 | 0.07933 | 0.0094 | 15.9675

## 85. Re 6M Mach 0.25 (1)
BIGFOIL.COM POLAR EXPORT
HN-311S
HN-311S |  |  |  | Cl Max: | 0.743 | at alpha= | 7.5 | deg
JavaFoil+Calcfoil stall+Eppler ext transition |  |  |  | L/D Max: | 75.18 | at alpha= | 6.5 | deg
Re: | 6000000 |  |  | Cd Min: | 0.0065 | at alpha= | -1 | deg
Mach: | 0.25 |  |  | Cl=0 at alpha= | 0 | deg
|  |  |  | @ Cl=0.1, Cd= | 0.08347
|  |  |  | @ Cl=0.4, Cd= | 0.08347
|  |  |  | @ Cl=0.6, Cd= | 0.08347
alpha (deg) | Cl | Cd | Cm | Cl/Cd
-12.5 | -0.071 | 0.08347 | 0.004 | -0.845
-12 | -0.206 | 0.07915 | 0.003 | -2.598
-11.5 | -0.286 | 0.07501 | 0.003 | -3.81
-11 | -0.356 | 0.07044 | 0.003 | -5.061
-10.5 | -0.422 | 0.06442 | 0.003 | -6.548
-10 | -0.482 | 0.05773 | 0.003 | -8.342
-9.5 | -0.546 | 0.04367 | 0.004 | -12.496
-9 | -0.689 | 0.01114 | 0.005 | -61.831
-8.5 | -0.724 | 0.00986 | 0.005 | -73.418
-8 | -0.741 | 0.01072 | 0.004 | -69.123
-7.5 | -0.743 | 0.01009 | 0.004 | -73.684
-7 | -0.728 | 0.00971 | 0.004 | -75.024
-6.5 | -0.7 | 0.00932 | 0.004 | -75.16
-6 | -0.665 | 0.00908 | 0.003 | -73.215
-5.5 | -0.624 | 0.00878 | 0.003 | -70.991
-5 | -0.577 | 0.00853 | 0.003 | -67.601
-4.5 | -0.526 | 0.00831 | 0.002 | -63.313
-4 | -0.472 | 0.00773 | 0.002 | -61.095
-3.5 | -0.416 | 0.00744 | 0.002 | -55.96
-3 | -0.359 | 0.00716 | 0.002 | -50.118
-2.5 | -0.3 | 0.00699 | 0.001 | -42.882
-2 | -0.24 | 0.00682 | 0.001 | -35.19
-1.5 | -0.18 | 0.00663 | 0.001 | -27.164
-1 | -0.12 | 0.0065 | 0.001 | -18.501
-0.5 | -0.06 | 0.00665 | 0 | -9.045
0 | 0 | 0.00663 | 0 | -0.004
0.5 | 0.06 | 0.00664 | 0 | 9.041
1 | 0.12 | 0.0065 | -0.001 | 18.475
1.5 | 0.18 | 0.00662 | -0.001 | 27.189
2 | 0.24 | 0.00681 | -0.001 | 35.226
2.5 | 0.3 | 0.00699 | -0.001 | 42.861
3 | 0.359 | 0.00716 | -0.002 | 50.108
3.5 | 0.416 | 0.00744 | -0.002 | 55.925
4 | 0.472 | 0.00775 | -0.002 | 60.949
4.5 | 0.526 | 0.0083 | -0.002 | 63.374
5 | 0.577 | 0.00854 | -0.003 | 67.572
5.5 | 0.623 | 0.00879 | -0.003 | 70.953
6 | 0.665 | 0.00898 | -0.003 | 74.052
6.5 | 0.7 | 0.00932 | -0.004 | 75.18
7 | 0.728 | 0.0097 | -0.004 | 75.067
7.5 | 0.743 | 0.01007 | -0.004 | 73.791
8 | 0.741 | 0.01073 | -0.004 | 69.057
8.5 | 0.724 | 0.00986 | -0.005 | 73.472
9 | 0.689 | 0.01113 | -0.005 | 61.888
9.5 | 0.546 | 0.04365 | -0.004 | 12.501
10 | 0.482 | 0.05749 | -0.003 | 8.383
10.5 | 0.422 | 0.06442 | -0.003 | 6.548
11 | 0.357 | 0.07044 | -0.003 | 5.061
11.5 | 0.286 | 0.07501 | -0.003 | 3.81
12 | 0.206 | 0.07945 | -0.003 | 2.588
12.5 | 0.071 | 0.08347 | -0.004 | 0.845

## 86. Re 6M Mach 0.25 (2)
BIGFOIL.COM POLAR EXPORT
HN-311S
HN-311S |  |  |  | Cl Max: | 1.1358 | at alpha= | 10.5 | deg
XFOIL ncrit=9 |  |  |  | L/D Max: | 100.558 | at alpha= | 7 | deg
Re: | 6000000 |  |  | Cd Min: | 0.1938 | at alpha= | -16 | deg
Mach: | 0.25 |  |  | Cl=0 at alpha= | 0 | deg
|  |  |  | @ Cl=0.1, Cd= | 0.00475
|  |  |  | @ Cl=0.4, Cd= | 0.0053199
|  |  |  | @ Cl=0.6, Cd= | 0.0064188
alpha (deg) | Cl | Cd | Cm | Cl/Cd
-16 | -0.7394 | 0.1938 | 0.0465 | -3.8153
-15.5 | -0.7287 | 0.18435 | 0.0422 | -3.9528
-15 | -0.7456 | 0.16441 | 0.0347 | -4.535
-14.5 | -0.7469 | 0.15307 | 0.0299 | -4.8795
-14 | -0.8221 | 0.12449 | 0.0174 | -6.6037
-13.5 | -0.9548 | 0.09097 | -0.0007 | -10.4958
-13 | -0.9931 | 0.07639 | -0.0088 | -13.0004
-12.5 | -1.0356 | 0.05912 | -0.0183 | -17.5169
-12 | -1.0567 | 0.04135 | -0.0369 | -25.555
-11.5 | -1.1021 | 0.03343 | -0.0355 | -32.9674
-11 | -1.1331 | 0.0265 | -0.0279 | -42.7585
-10.5 | -1.1328 | 0.02039 | -0.0217 | -55.5566
-10 | -1.1081 | 0.0166 | -0.0166 | -66.753
-9.5 | -1.0704 | 0.0144 | -0.0124 | -74.3333
-9 | -1.0254 | 0.01322 | -0.0091 | -77.5643
-8.5 | -0.9885 | 0.01111 | -0.0045 | -88.9739
-8 | -0.9403 | 0.00978 | -0.0018 | -96.1452
-7.5 | -0.8764 | 0.00884 | -0.0023 | -99.1403
-7 | -0.8107 | 0.00807 | -0.0033 | -100.4585
-6.5 | -0.7448 | 0.00747 | -0.0045 | -99.7055
-6 | -0.6791 | 0.00701 | -0.0056 | -96.8759
-5.5 | -0.6162 | 0.00653 | -0.0063 | -94.3645
-5 | -0.5541 | 0.00612 | -0.0067 | -90.5392
-4.5 | -0.4934 | 0.00571 | -0.007 | -86.4098
-4 | -0.4402 | 0.0054 | -0.0055 | -81.5185
-3.5 | -0.388 | 0.00527 | -0.0039 | -73.6243
-3 | -0.3335 | 0.0051 | -0.003 | -65.3922
-2.5 | -0.2779 | 0.00496 | -0.0024 | -56.0282
-2 | -0.2224 | 0.00484 | -0.0018 | -45.9504
-1.5 | -0.1666 | 0.00477 | -0.0014 | -34.9266
-1 | -0.1109 | 0.00476 | -0.0009 | -23.2983
-0.5 | -0.0552 | 0.00476 | -0.0005 | -11.5966
0 | 0 | 0.00475 | 0 | 0
0.5 | 0.0552 | 0.00475 | 0.0005 | 11.6211
1 | 0.111 | 0.00475 | 0.0009 | 23.3684
1.5 | 0.1667 | 0.00477 | 0.0013 | 34.9476
2 | 0.2224 | 0.00483 | 0.0018 | 46.0455
2.5 | 0.2779 | 0.00496 | 0.0024 | 56.0282
3 | 0.3336 | 0.0051 | 0.003 | 65.4118
3.5 | 0.388 | 0.00529 | 0.0039 | 73.3459
4 | 0.4402 | 0.00542 | 0.0055 | 81.2177
4.5 | 0.4936 | 0.00571 | 0.007 | 86.4448
5 | 0.5546 | 0.00612 | 0.0066 | 90.6209
5.5 | 0.6169 | 0.00653 | 0.0061 | 94.4717
6 | 0.6798 | 0.007 | 0.0055 | 97.1143
6.5 | 0.7455 | 0.00747 | 0.0043 | 99.7992
7 | 0.8115 | 0.00807 | 0.0031 | 100.5576
7.5 | 0.8775 | 0.00883 | 0.0021 | 99.3771
8 | 0.9411 | 0.00981 | 0.0016 | 95.9327
8.5 | 0.9868 | 0.01114 | 0.0048 | 88.5817
9 | 1.0232 | 0.01334 | 0.0095 | 76.7016
9.5 | 1.0682 | 0.0146 | 0.0128 | 73.1644
10 | 1.1087 | 0.01654 | 0.0165 | 67.0314
10.5 | 1.1358 | 0.02014 | 0.0213 | 56.3952
11 | 1.1337 | 0.0266 | 0.0277 | 42.6203
11.5 | 1.1076 | 0.03329 | 0.0349 | 33.2713
12 | 1.0643 | 0.04081 | 0.0369 | 26.0794
12.5 | 1.04 | 0.05922 | 0.0175 | 17.5616
13 | 0.996 | 0.0768 | 0.0078 | 12.9688
13.5 | 0.9553 | 0.09185 | -0.0006 | 10.4007
14 | 0.8653 | 0.11664 | -0.0141 | 7.4186
14.5 | 0.8457 | 0.12864 | -0.0192 | 6.5742
15 | 0.7433 | 0.16613 | -0.0357 | 4.4742
15.5 | 0.725 | 0.18694 | -0.0433 | 3.8782

## 87. Re 6M Mach 0.50 (1)
BIGFOIL.COM POLAR EXPORT
HN-311S
HN-311S |  |  |  | Cl Max: | 1.057 | at alpha= | 20 | deg
JavaFoil+Calcfoil stall+Eppler ext transition |  |  |  | L/D Max: | 65.357 | at alpha= | 5 | deg
Re: | 6000000 |  |  | Cd Min: | 0.00676 | at alpha= | -1 | deg
Mach: | 0.5 |  |  | Cl=0 at alpha= | 0 | deg
|  |  |  | @ Cl=0.1, Cd= | 0.0068766
|  |  |  | @ Cl=0.4, Cd= | 0.00769
|  |  |  | @ Cl=0.6, Cd= | 0.078473
alpha (deg) | Cl | Cd | Cm | Cl/Cd
-20 | -1.057 | 0.15431 | 0.007 | -6.851
-19.5 | -1.03 | 0.15143 | 0.007 | -6.802
-19 | -1.004 | 0.14618 | 0.006 | -6.871
-18.5 | -0.983 | 0.14261 | 0.007 | -6.894
-18 | -0.956 | 0.13532 | 0.006 | -7.068
-17.5 | -0.928 | 0.13149 | 0.006 | -7.056
-17 | -0.9 | 0.12875 | 0.006 | -6.99
-16.5 | -0.874 | 0.12232 | 0.005 | -7.145
-16 | -0.851 | 0.12163 | 0.005 | -6.995
-15.5 | -0.823 | 0.11555 | 0.005 | -7.125
-15 | -0.795 | 0.11277 | 0.005 | -7.049
-14.5 | -0.769 | 0.10819 | 0.005 | -7.108
-14 | -0.743 | 0.10376 | 0.004 | -7.163
-13.5 | -0.718 | 0.09929 | 0.004 | -7.227
-13 | -0.691 | 0.09176 | 0.004 | -7.531
-12.5 | -0.666 | 0.08372 | 0.004 | -7.95
-12 | -0.641 | 0.07623 | 0.004 | -8.413
-11.5 | -0.611 | 0.08302 | 0.004 | -7.362
-11 | -0.587 | 0.07314 | 0.004 | -8.023
-10.5 | -0.566 | 0.06339 | 0.004 | -8.923
-10 | -0.531 | 0.07505 | 0.003 | -7.08
-9.5 | -0.509 | 0.06123 | 0.003 | -8.304
-9 | -0.502 | 0.04274 | 0.004 | -11.749
-8.5 | -0.456 | 0.05457 | 0.003 | -8.351
-8 | -0.429 | 0.051 | 0.003 | -8.41
-7.5 | -0.494 | 0.01101 | 0.005 | -44.869
-7 | -0.384 | 0.03954 | 0.003 | -9.706
-6.5 | -0.43 | 0.0099 | 0.004 | -43.462
-6 | -0.496 | 0.01057 | 0.004 | -46.919
-5.5 | -0.625 | 0.00997 | 0.003 | -62.624
-5 | -0.613 | 0.0094 | 0.003 | -65.213
-4.5 | -0.574 | 0.00897 | 0.003 | -63.985
-4 | -0.522 | 0.00861 | 0.002 | -60.609
-3.5 | -0.463 | 0.00803 | 0.002 | -57.634
-3 | -0.4 | 0.00769 | 0.002 | -52.001
-2.5 | -0.334 | 0.00745 | 0.002 | -44.89
-2 | -0.268 | 0.00719 | 0.001 | -37.276
-1.5 | -0.201 | 0.00696 | 0.001 | -28.906
-1 | -0.134 | 0.00676 | 0.001 | -19.858
-0.5 | -0.067 | 0.00699 | 0 | -9.612
0 | 0 | 0.00697 | 0 | -0.004
0.5 | 0.067 | 0.00698 | 0 | 9.623
1 | 0.134 | 0.00677 | -0.001 | 19.824
1.5 | 0.201 | 0.00695 | -0.001 | 28.942
2 | 0.268 | 0.0072 | -0.001 | 37.246
2.5 | 0.334 | 0.00744 | -0.002 | 44.949
3 | 0.4 | 0.00769 | -0.002 | 51.985
3.5 | 0.463 | 0.00802 | -0.002 | 57.705
4 | 0.522 | 0.00857 | -0.002 | 60.851
4.5 | 0.574 | 0.00894 | -0.003 | 64.223
5 | 0.613 | 0.00938 | -0.003 | 65.357
5.5 | 0.625 | 0.00993 | -0.003 | 62.877
6 | 0.496 | 0.01053 | -0.004 | 47.139
6.5 | 0.43 | 0.00996 | -0.004 | 43.17
7 | 0.38 | 0.04202 | -0.003 | 9.05
7.5 | 0.494 | 0.01102 | -0.005 | 44.807
8 | 0.429 | 0.05103 | -0.003 | 8.405
8.5 | 0.456 | 0.05423 | -0.003 | 8.411
9 | 0.504 | 0.04158 | -0.004 | 12.122
9.5 | 0.509 | 0.06118 | -0.003 | 8.313
10 | 0.531 | 0.07346 | -0.003 | 7.232
10.5 | 0.566 | 0.06286 | -0.004 | 9.008
11 | 0.587 | 0.07265 | -0.004 | 8.08
11.5 | 0.611 | 0.0834 | -0.004 | 7.329
12 | 0.641 | 0.07618 | -0.004 | 8.418
12.5 | 0.666 | 0.08368 | -0.004 | 7.953
13 | 0.691 | 0.0922 | -0.004 | 7.495
13.5 | 0.718 | 0.09926 | -0.004 | 7.229
14 | 0.743 | 0.10373 | -0.004 | 7.165
14.5 | 0.769 | 0.10701 | -0.005 | 7.186
15 | 0.795 | 0.11117 | -0.005 | 7.15
15.5 | 0.823 | 0.11531 | -0.005 | 7.14
16 | 0.851 | 0.12236 | -0.005 | 6.951
16.5 | 0.874 | 0.12233 | -0.005 | 7.144
17 | 0.9 | 0.12772 | -0.006 | 7.046
17.5 | 0.927 | 0.13291 | -0.006 | 6.978
18 | 0.956 | 0.13621 | -0.006 | 7.019
18.5 | 0.983 | 0.14318 | -0.007 | 6.866
19 | 1.004 | 0.14458 | -0.006 | 6.947
19.5 | 1.03 | 0.15131 | -0.007 | 6.807
20 | 1.057 | 0.15454 | -0.007 | 6.841

## 88. Re 6M Mach 0.50 (2)
BIGFOIL.COM POLAR EXPORT
HN-311S
HN-311S |  |  |  | Cl Max: | 0.8263 | at alpha= | 6.5 | deg
XFOIL ncrit=9 |  |  |  | L/D Max: | 94.2773 | at alpha= | 5 | deg
Re: | 6000000 |  |  | Cd Min: | 0.12526 | at alpha= | 11.5 | deg
Mach: | 0.5 |  |  | Cl=0 at alpha= | 0 | deg
|  |  |  | @ Cl=0.1, Cd= | 0.004914
|  |  |  | @ Cl=0.4, Cd= | 0.0054327
|  |  |  | @ Cl=0.6, Cd= | 0.0064881
alpha (deg) | Cl | Cd | Cm | Cl/Cd
-11.5 | -0.586 | 0.11641 | 0.0158 | -5.0339
-11 | -0.5905 | 0.10512 | 0.0099 | -5.6174
-10.5 | -0.6008 | 0.09294 | 0.0036 | -6.4644
-10 | -0.6163 | 0.08004 | -0.0028 | -7.6999
-9.5 | -0.6355 | 0.06702 | -0.0092 | -9.4822
-9 | -0.6584 | 0.05407 | -0.0156 | -12.1768
-8.5 | -0.6835 | 0.04053 | -0.0232 | -16.8641
-8 | -0.7109 | 0.02664 | -0.0354 | -26.6854
-7.5 | -0.7552 | 0.02095 | -0.0336 | -36.0477
-7 | -0.7859 | 0.01331 | -0.0282 | -59.0458
-6.5 | -0.7967 | 0.00645 | -0.0209 | -123.5194
-6 | -0.7559 | 0.0022 | -0.018 | -343.5909
-5.5 | -0.6924 | 0.00125 | -0.0155 | -553.92
-5 | -0.6235 | 0.00102 | -0.0136 | -611.2745
-4.5 | -0.5594 | 0.00093 | -0.0111 | -601.5054
-4 | -0.5016 | 0.00089 | -0.0077 | -563.5955
-3.5 | -0.4395 | 0.00085 | -0.0058 | -517.0588
-3 | -0.3762 | 0.00081 | -0.0045 | -464.4444
-2.5 | -0.3129 | 0.00078 | -0.0035 | -401.1538
-2 | -0.2499 | 0.00075 | -0.0026 | -333.2
0 | 0 | 0.00495 | 0 | 0
0.5 | 0.0624 | 0.00492 | 0.0007 | 12.6829
1 | 0.1251 | 0.00491 | 0.0014 | 25.4786
1.5 | 0.188 | 0.00494 | 0.0022 | 38.0567
2 | 0.2513 | 0.00503 | 0.0031 | 49.9602
2.5 | 0.3144 | 0.00519 | 0.0041 | 60.578
3 | 0.3783 | 0.00536 | 0.0053 | 70.5784
3.5 | 0.441 | 0.00557 | 0.007 | 79.1741
4 | 0.5016 | 0.00581 | 0.0095 | 86.3339
4.5 | 0.564 | 0.00622 | 0.0122 | 90.6752
5 | 0.6392 | 0.00678 | 0.0128 | 94.2773
5.5 | 0.7132 | 0.00785 | 0.0142 | 90.8535
6 | 0.7826 | 0.01062 | 0.0167 | 73.6911
6.5 | 0.8263 | 0.01879 | 0.0194 | 43.9755
7 | 0.8169 | 0.02739 | 0.0267 | 29.8248
7.5 | 0.7922 | 0.03596 | 0.0317 | 22.03
8 | 0.7541 | 0.04453 | 0.0323 | 16.9347
8.5 | 0.7396 | 0.06038 | 0.0152 | 12.2491
9 | 0.7213 | 0.07266 | 0.0063 | 9.9271
9.5 | 0.705 | 0.08416 | -0.0005 | 8.3769
10 | 0.6933 | 0.09503 | -0.0061 | 7.2956
10.5 | 0.6879 | 0.10505 | -0.0106 | 6.5483
11 | 0.6815 | 0.11565 | -0.015 | 5.8928
11.5 | 0.6817 | 0.12526 | -0.0186 | 5.4423

## 89. Re 7M Mach 0.00 (1)
BIGFOIL.COM POLAR EXPORT
HN-311S
HN-311S |  |  |  | Cl Max: | 0.786 | at alpha= | 9 | deg
JavaFoil+Calcfoil stall+Eppler ext transition |  |  |  | L/D Max: | 79.958 | at alpha= | 7.5 | deg
Re: | 7000000 |  |  | Cd Min: | 0.00644 | at alpha= | 1 | deg
Mach: | 0 |  |  | Cl=0 at alpha= | 0 | deg
|  |  |  | @ Cl=0.1, Cd= | 0.0064869
|  |  |  | @ Cl=0.4, Cd= | 0.0072546
|  |  |  | @ Cl=0.6, Cd= | 0.09306
alpha (deg) | Cl | Cd | Cm | Cl/Cd
-14 | -0.431 | 0.09306 | 0.004 | -4.636
-13.5 | -0.459 | 0.08692 | 0.004 | -5.281
-13 | -0.487 | 0.08127 | 0.004 | -5.994
-12.5 | -0.515 | 0.07591 | 0.004 | -6.788
-12 | -0.544 | 0.06949 | 0.004 | -7.832
-11.5 | -0.574 | 0.06172 | 0.004 | -9.303
-11 | -0.61 | 0.04951 | 0.004 | -12.328
-10.5 | -0.704 | 0.01702 | 0.005 | -41.377
-10 | -0.762 | 0.01119 | 0.005 | -68.087
-9.5 | -0.778 | 0.00998 | 0.005 | -77.99
-9 | -0.786 | 0.01102 | 0.005 | -71.293
-8.5 | -0.784 | 0.01029 | 0.004 | -76.192
-8 | -0.775 | 0.0098 | 0.004 | -79.08
-7.5 | -0.758 | 0.00949 | 0.004 | -79.839
-7 | -0.73 | 0.00915 | 0.004 | -79.821
-6.5 | -0.695 | 0.00899 | 0.003 | -77.242
-6 | -0.654 | 0.00872 | 0.003 | -75.048
-5.5 | -0.61 | 0.00848 | 0.003 | -71.905
-5 | -0.562 | 0.00826 | 0.003 | -68.066
-4.5 | -0.511 | 0.00796 | 0.002 | -64.274
-4 | -0.458 | 0.00755 | 0.002 | -60.751
-3.5 | -0.404 | 0.00727 | 0.002 | -55.555
-3 | -0.347 | 0.00705 | 0.002 | -49.261
-2.5 | -0.29 | 0.0069 | 0.001 | -42.056
-2 | -0.232 | 0.0067 | 0.001 | -34.665
-1.5 | -0.174 | 0.00651 | 0.001 | -26.798
-1 | -0.116 | 0.00645 | 0.001 | -18.053
-0.5 | -0.058 | 0.00662 | 0 | -8.798
0 | 0 | 0.0066 | 0 | -0.004
0.5 | 0.058 | 0.00661 | 0 | 8.805
1 | 0.116 | 0.00644 | -0.001 | 18.065
1.5 | 0.174 | 0.0065 | -0.001 | 26.818
2 | 0.232 | 0.0067 | -0.001 | 34.7
2.5 | 0.29 | 0.0069 | -0.001 | 42.063
3 | 0.347 | 0.00705 | -0.002 | 49.252
3.5 | 0.404 | 0.00727 | -0.002 | 55.481
4 | 0.458 | 0.00755 | -0.002 | 60.742
4.5 | 0.511 | 0.00798 | -0.002 | 64.065
5 | 0.562 | 0.00825 | -0.003 | 68.135
5.5 | 0.61 | 0.00849 | -0.003 | 71.876
6 | 0.654 | 0.00872 | -0.003 | 75.001
6.5 | 0.695 | 0.009 | -0.003 | 77.188
7 | 0.73 | 0.00917 | -0.004 | 79.634
7.5 | 0.758 | 0.00947 | -0.004 | 79.958
8 | 0.775 | 0.00977 | -0.004 | 79.303
8.5 | 0.784 | 0.0103 | -0.004 | 76.143
9 | 0.786 | 0.01097 | -0.005 | 71.627
9.5 | 0.778 | 0.00999 | -0.005 | 77.895
10 | 0.762 | 0.01118 | -0.005 | 68.138
10.5 | 0.704 | 0.01702 | -0.005 | 41.39
11 | 0.61 | 0.04949 | -0.004 | 12.331
11.5 | 0.574 | 0.06172 | -0.004 | 9.303
12 | 0.544 | 0.06948 | -0.004 | 7.832
12.5 | 0.515 | 0.07591 | -0.004 | 6.788
13 | 0.487 | 0.08127 | -0.004 | 5.994
13.5 | 0.459 | 0.08691 | -0.004 | 5.281
14 | 0.431 | 0.09306 | -0.004 | 4.636

## 90. Re 7M Mach 0.00 (2)
BIGFOIL.COM POLAR EXPORT
HN-311S
HN-311S |  |  |  | Cl Max: | 1.5138 | at alpha= | 16.5 | deg
XFOIL ncrit=9 |  |  |  | L/D Max: | 106.86 | at alpha= | 7.5 | deg
Re: | 7000000 |  |  | Cd Min: | 0.19398 | at alpha= | 19 | deg
Mach: | 0 |  |  | Cl=0 at alpha= | 0 | deg
|  |  |  | @ Cl=0.1, Cd= | 0.0047486
|  |  |  | @ Cl=0.4, Cd= | 0.0052742
|  |  |  | @ Cl=0.6, Cd= | 0.0062275
alpha (deg) | Cl | Cd | Cm | Cl/Cd
-18.5 | -1.2092 | 0.10665 | 0.0032 | -11.338
-18 | -1.2657 | 0.08975 | -0.005 | -14.1025
-17.5 | -1.4312 | 0.05069 | -0.0301 | -28.2344
-17 | -1.4511 | 0.03957 | -0.0389 | -36.6717
-16.5 | -1.5076 | 0.02973 | -0.0393 | -50.7097
-16 | -1.5132 | 0.02684 | -0.0341 | -56.3785
-15.5 | -1.5251 | 0.02381 | -0.0258 | -64.0529
-15 | -1.5054 | 0.02147 | -0.0218 | -70.1164
-14.5 | -1.4828 | 0.01889 | -0.018 | -78.4966
-14 | -1.4435 | 0.01776 | -0.0162 | -81.2782
-13.5 | -1.4026 | 0.01665 | -0.0144 | -84.2402
-13 | -1.3587 | 0.01581 | -0.013 | -85.9393
-12.5 | -1.3133 | 0.01507 | -0.0117 | -87.1466
-12 | -1.2694 | 0.01411 | -0.0102 | -89.9646
-11.5 | -1.2212 | 0.01372 | -0.0092 | -89.0087
-11 | -1.174 | 0.01324 | -0.0079 | -88.6707
-10.5 | -1.1281 | 0.01262 | -0.0063 | -89.3899
-10 | -1.0832 | 0.01193 | -0.0045 | -90.7963
-9.5 | -1.0396 | 0.01116 | -0.0023 | -93.1541
-9 | -0.9992 | 0.00997 | 0.0005 | -100.2207
-8.5 | -0.949 | 0.00906 | 0.0013 | -104.7461
-8 | -0.8899 | 0.00837 | 0.0003 | -106.3202
-7.5 | -0.8291 | 0.0078 | -0.001 | -106.2949
-7 | -0.7676 | 0.00727 | -0.0025 | -105.5846
-6 | -0.6449 | 0.00648 | -0.0053 | -99.5216
-5.5 | -0.588 | 0.00616 | -0.0056 | -95.4545
-5 | -0.5291 | 0.00577 | -0.0063 | -91.6984
-4.5 | -0.4777 | 0.00545 | -0.0052 | -87.6514
-4 | -0.4285 | 0.00532 | -0.0036 | -80.5451
-3.5 | -0.3764 | 0.00521 | -0.0028 | -72.2457
-3 | -0.3232 | 0.00502 | -0.0022 | -64.3825
-2.5 | -0.2694 | 0.00492 | -0.0018 | -54.7561
-2 | -0.2157 | 0.0048 | -0.0014 | -44.9375
-1.5 | -0.1616 | 0.00475 | -0.001 | -34.0211
-1 | -0.1077 | 0.00476 | -0.0007 | -22.6261
-0.5 | -0.0536 | 0.00475 | -0.0004 | -11.2842
0 | 0 | 0.00476 | 0 | 0
0.5 | 0.0537 | 0.00474 | 0.0004 | 11.3291
1 | 0.1078 | 0.00475 | 0.0007 | 22.6947
1.5 | 0.1617 | 0.00476 | 0.001 | 33.9706
2 | 0.2158 | 0.0048 | 0.0014 | 44.9583
2.5 | 0.2694 | 0.00492 | 0.0018 | 54.7561
3 | 0.3232 | 0.00502 | 0.0022 | 64.3825
3.5 | 0.3765 | 0.00522 | 0.0028 | 72.1264
4 | 0.4285 | 0.00534 | 0.0036 | 80.2434
4.5 | 0.4778 | 0.00545 | 0.0052 | 87.6697
5 | 0.5291 | 0.00578 | 0.0063 | 91.5398
5.5 | 0.5887 | 0.00616 | 0.0054 | 95.5682
6 | 0.6456 | 0.0065 | 0.0051 | 99.3231
7 | 0.7684 | 0.00727 | 0.0023 | 105.6946
7.5 | 0.8303 | 0.00777 | 0.0008 | 106.8597
8 | 0.8911 | 0.00838 | -0.0006 | 106.3365
8.5 | 0.95 | 0.00908 | -0.0016 | 104.6256
9 | 0.9976 | 0.00995 | -0.0001 | 100.2613
9.5 | 1.0372 | 0.01127 | 0.0028 | 92.0319
10 | 1.0827 | 0.01186 | 0.0047 | 91.2901
10.5 | 1.1298 | 0.01232 | 0.0061 | 91.7045
11 | 1.1759 | 0.01298 | 0.0076 | 90.5932
11.5 | 1.223 | 0.01355 | 0.0089 | 90.2583
12 | 1.2681 | 0.01439 | 0.0103 | 88.1237
12.5 | 1.3152 | 0.01496 | 0.0114 | 87.9144
13 | 1.36 | 0.01578 | 0.0128 | 86.185
13.5 | 1.4052 | 0.01648 | 0.014 | 85.267
14 | 1.4455 | 0.01767 | 0.0158 | 81.8053
14.5 | 1.4765 | 0.01968 | 0.0187 | 75.0254
15 | 1.5108 | 0.02109 | 0.0211 | 71.6358
15.5 | 1.5102 | 0.02508 | 0.0273 | 60.2153
16 | 1.505 | 0.02744 | 0.0348 | 54.8469
16.5 | 1.5138 | 0.02947 | 0.0387 | 51.3675
17 | 1.4335 | 0.04353 | 0.0345 | 32.9313
17.5 | 1.4265 | 0.05313 | 0.0266 | 26.8492
18 | 1.3486 | 0.07644 | 0.0109 | 17.6426
18.5 | 1.1634 | 0.11645 | -0.0095 | 9.9906
19 | 0.8978 | 0.19398 | -0.0537 | 4.6283

## 91. Re 7M Mach 0.10 (1)
BIGFOIL.COM POLAR EXPORT
HN-311S
HN-311S |  |  |  | Cl Max: | 0.778 | at alpha= | 8.5 | deg
JavaFoil+Calcfoil stall+Eppler ext transition |  |  |  | L/D Max: | 82.391 | at alpha= | 9.5 | deg
Re: | 7000000 |  |  | Cd Min: | 0.00645 | at alpha= | 1 | deg
Mach: | 0.1 |  |  | Cl=0 at alpha= | 0 | deg
|  |  |  | @ Cl=0.1, Cd= | 0.006499
|  |  |  | @ Cl=0.4, Cd= | 0.0072758
|  |  |  | @ Cl=0.6, Cd= | 0.08888
alpha (deg) | Cl | Cd | Cm | Cl/Cd
-13.5 | -0.417 | 0.08888 | 0.004 | -4.692
-13 | -0.448 | 0.08332 | 0.004 | -5.376
-12.5 | -0.48 | 0.07723 | 0.004 | -6.212
-12 | -0.511 | 0.07182 | 0.004 | -7.118
-11.5 | -0.544 | 0.06492 | 0.004 | -8.373
-11 | -0.576 | 0.05732 | 0.004 | -10.05
-10.5 | -0.634 | 0.03489 | 0.005 | -18.159
-10 | -0.742 | 0.01148 | 0.005 | -64.645
-9.5 | -0.764 | 0.00927 | 0.005 | -82.428
-9 | -0.776 | 0.01119 | 0.005 | -69.339
-8.5 | -0.778 | 0.01047 | 0.004 | -74.365
-8 | -0.772 | 0.00986 | 0.004 | -78.252
-7.5 | -0.757 | 0.00954 | 0.004 | -79.302
-7 | -0.731 | 0.00922 | 0.004 | -79.207
-6.5 | -0.696 | 0.00903 | 0.003 | -77.031
-6 | -0.656 | 0.00875 | 0.003 | -74.987
-5.5 | -0.612 | 0.00851 | 0.003 | -71.922
-5 | -0.565 | 0.00828 | 0.003 | -68.141
-4.5 | -0.514 | 0.00798 | 0.002 | -64.364
-4 | -0.461 | 0.00757 | 0.002 | -60.875
-3.5 | -0.406 | 0.00728 | 0.002 | -55.681
-3 | -0.349 | 0.00707 | 0.002 | -49.385
-2.5 | -0.292 | 0.00691 | 0.001 | -42.175
-2 | -0.234 | 0.00671 | 0.001 | -34.813
-1.5 | -0.175 | 0.00653 | 0.001 | -26.852
-1 | -0.117 | 0.00646 | 0.001 | -18.115
-0.5 | -0.059 | 0.00663 | 0 | -8.827
0 | 0 | 0.00661 | 0 | -0.004
0.5 | 0.058 | 0.00662 | 0 | 8.835
1 | 0.117 | 0.00645 | -0.001 | 18.127
1.5 | 0.175 | 0.00652 | -0.001 | 26.902
2 | 0.234 | 0.00671 | -0.001 | 34.808
2.5 | 0.292 | 0.00691 | -0.001 | 42.175
3 | 0.349 | 0.00707 | -0.002 | 49.354
3.5 | 0.406 | 0.0073 | -0.002 | 55.584
4 | 0.461 | 0.00757 | -0.002 | 60.838
4.5 | 0.514 | 0.00801 | -0.002 | 64.156
5 | 0.564 | 0.00828 | -0.003 | 68.206
5.5 | 0.612 | 0.00852 | -0.003 | 71.895
6 | 0.656 | 0.00876 | -0.003 | 74.943
6.5 | 0.696 | 0.00903 | -0.003 | 77.059
7 | 0.731 | 0.0092 | -0.004 | 79.431
7.5 | 0.757 | 0.00956 | -0.004 | 79.161
8 | 0.772 | 0.00987 | -0.004 | 78.206
8.5 | 0.778 | 0.01044 | -0.004 | 74.562
9 | 0.776 | 0.01116 | -0.005 | 69.533
9.5 | 0.764 | 0.00928 | -0.005 | 82.391
10 | 0.742 | 0.01147 | -0.005 | 64.695
10.5 | 0.634 | 0.03488 | -0.005 | 18.167
11 | 0.576 | 0.05732 | -0.004 | 10.05
11.5 | 0.544 | 0.06492 | -0.004 | 8.373
12 | 0.511 | 0.07182 | -0.004 | 7.118
12.5 | 0.48 | 0.07723 | -0.004 | 6.212
13 | 0.448 | 0.08332 | -0.004 | 5.376
13.5 | 0.417 | 0.08888 | -0.004 | 4.692

## 92. Re 7M Mach 0.10 (2)
BIGFOIL.COM POLAR EXPORT
HN-311S
HN-311S |  |  |  | Cl Max: | 1.4844 | at alpha= | 15 | deg
XFOIL ncrit=9 |  |  |  | L/D Max: | 106.399 | at alpha= | 7.5 | deg
Re: | 7000000 |  |  | Cd Min: | 0.15817 | at alpha= | -18 | deg
Mach: | 0.1 |  |  | Cl=0 at alpha= | 0 | deg
|  |  |  | @ Cl=0.1, Cd= | 0.0047585
|  |  |  | @ Cl=0.4, Cd= | 0.0052831
|  |  |  | @ Cl=0.6, Cd= | 0.0062364
alpha (deg) | Cl | Cd | Cm | Cl/Cd
-18 | -0.9516 | 0.15817 | 0.0334 | -6.0163
-17.5 | -1.2478 | 0.08879 | -0.0061 | -14.0534
-17 | -1.3166 | 0.06931 | -0.0161 | -18.9958
-16.5 | -1.424 | 0.03992 | -0.0401 | -35.6713
-16 | -1.4399 | 0.03304 | -0.0422 | -43.5805
-15.5 | -1.4719 | 0.02781 | -0.0369 | -52.927
-15 | -1.4764 | 0.0254 | -0.0295 | -58.126
-14.5 | -1.4689 | 0.02203 | -0.0241 | -66.6773
-14 | -1.4457 | 0.01937 | -0.0201 | -74.636
-13.5 | -1.4101 | 0.01766 | -0.0175 | -79.8471
-13 | -1.3682 | 0.01648 | -0.0155 | -83.0218
-12.5 | -1.3234 | 0.01558 | -0.0139 | -84.9422
-12 | -1.2795 | 0.01449 | -0.012 | -88.3023
-11.5 | -1.2309 | 0.01401 | -0.0108 | -87.8587
-11 | -1.1831 | 0.01348 | -0.0093 | -87.7671
-10.5 | -1.1366 | 0.01284 | -0.0076 | -88.5202
-10 | -1.0911 | 0.01213 | -0.0057 | -89.9505
-9.5 | -1.047 | 0.01133 | -0.0034 | -92.4095
-9 | -1.004 | 0.01038 | -0.0008 | -96.7245
-8.5 | -0.9559 | 0.00927 | 0.0007 | -103.1176
-8 | -0.8963 | 0.0085 | -0.0002 | -105.4471
-7.5 | -0.835 | 0.00789 | -0.0015 | -105.8302
-7 | -0.773 | 0.00733 | -0.0029 | -105.457
-6.5 | -0.7112 | 0.00695 | -0.0042 | -102.3309
-6 | -0.6491 | 0.00652 | -0.0056 | -99.5552
-5.5 | -0.5918 | 0.00619 | -0.0058 | -95.6058
-5 | -0.5321 | 0.0058 | -0.0065 | -91.7414
-4.5 | -0.4804 | 0.00547 | -0.0054 | -87.8245
-4 | -0.431 | 0.00534 | -0.0037 | -80.7116
-3.5 | -0.3785 | 0.00522 | -0.0029 | -72.5096
-3 | -0.325 | 0.00503 | -0.0023 | -64.6123
-2.5 | -0.2708 | 0.00493 | -0.0019 | -54.929
-2 | -0.2169 | 0.0048 | -0.0014 | -45.1875
-1.5 | -0.1625 | 0.00476 | -0.0011 | -34.1387
-1 | -0.1083 | 0.00477 | -0.0007 | -22.7044
-0.5 | -0.0539 | 0.00475 | -0.0004 | -11.3474
0 | 0 | 0.00477 | 0 | 0
0.5 | 0.054 | 0.00475 | 0.0004 | 11.3684
1 | 0.1084 | 0.00476 | 0.0007 | 22.7731
1.5 | 0.1626 | 0.00476 | 0.0011 | 34.1597
2 | 0.217 | 0.0048 | 0.0014 | 45.2083
2.5 | 0.2709 | 0.00493 | 0.0019 | 54.9493
3 | 0.325 | 0.00503 | 0.0023 | 64.6123
3.5 | 0.3786 | 0.00523 | 0.0029 | 72.3901
4 | 0.431 | 0.00536 | 0.0037 | 80.4104
4.5 | 0.4806 | 0.00547 | 0.0054 | 87.8611
5 | 0.5322 | 0.00581 | 0.0065 | 91.6007
5.5 | 0.5924 | 0.00619 | 0.0057 | 95.7027
6 | 0.6497 | 0.00654 | 0.0054 | 99.3425
6.5 | 0.7119 | 0.00695 | 0.004 | 102.4317
7 | 0.7738 | 0.00734 | 0.0027 | 105.4223
7.5 | 0.8363 | 0.00786 | 0.0012 | 106.3995
8 | 0.8976 | 0.00851 | -0.0001 | 105.4759
8.5 | 0.9569 | 0.00929 | -0.0009 | 103.0032
9 | 1.0027 | 0.01034 | 0.0011 | 96.9729
9.5 | 1.0446 | 0.01144 | 0.0039 | 91.3112
10 | 1.0906 | 0.01205 | 0.0058 | 90.5062
10.5 | 1.1385 | 0.01253 | 0.0073 | 90.8619
11 | 1.1852 | 0.01322 | 0.009 | 89.652
11.5 | 1.2328 | 0.01384 | 0.0105 | 89.0751
12 | 1.2782 | 0.01477 | 0.0122 | 86.5403
12.5 | 1.3252 | 0.01547 | 0.0136 | 85.6626
13 | 1.3695 | 0.01646 | 0.0153 | 83.2017
13.5 | 1.4095 | 0.01785 | 0.0175 | 78.9636
14 | 1.444 | 0.01968 | 0.0203 | 73.374
14.5 | 1.4603 | 0.02294 | 0.0249 | 63.6574
15 | 1.4844 | 0.02492 | 0.0285 | 59.5666
15.5 | 1.4431 | 0.02971 | 0.039 | 48.5729
16 | 1.4294 | 0.03431 | 0.0416 | 41.6613
16.5 | 1.4366 | 0.03897 | 0.0399 | 36.8643
17 | 1.2719 | 0.07914 | 0.0089 | 16.0715
17.5 | 1.2314 | 0.09309 | 0.0025 | 13.2281

## 93. Re 7M Mach 0.25 (1)
BIGFOIL.COM POLAR EXPORT
HN-311S
HN-311S |  |  |  | Cl Max: | 0.743 | at alpha= | 7.5 | deg
JavaFoil+Calcfoil stall+Eppler ext transition |  |  |  | L/D Max: | 79.236 | at alpha= | 9 | deg
Re: | 7000000 |  |  | Cd Min: | 0.00659 | at alpha= | 1.5 | deg
Mach: | 0.25 |  |  | Cl=0 at alpha= | 0 | deg
|  |  |  | @ Cl=0.1, Cd= | 0.08253
|  |  |  | @ Cl=0.4, Cd= | 0.08253
|  |  |  | @ Cl=0.6, Cd= | 0.08253
alpha (deg) | Cl | Cd | Cm | Cl/Cd
-12.5 | -0.071 | 0.08253 | 0.004 | -0.856
-12 | -0.206 | 0.07827 | 0.003 | -2.63
-11.5 | -0.286 | 0.07413 | 0.003 | -3.859
-11 | -0.357 | 0.06922 | 0.003 | -5.159
-10.5 | -0.423 | 0.06273 | 0.003 | -6.745
-10 | -0.485 | 0.05482 | 0.003 | -8.844
-9.5 | -0.572 | 0.02957 | 0.004 | -19.334
-9 | -0.691 | 0.00872 | 0.005 | -79.16
-8.5 | -0.725 | 0.01136 | 0.005 | -63.767
-8 | -0.741 | 0.01043 | 0.004 | -71.035
-7.5 | -0.743 | 0.01003 | 0.004 | -74.093
-7 | -0.728 | 0.00961 | 0.004 | -75.744
-6.5 | -0.7 | 0.00919 | 0.004 | -76.205
-6 | -0.665 | 0.00898 | 0.003 | -74.06
-5.5 | -0.624 | 0.00871 | 0.003 | -71.597
-5 | -0.577 | 0.00846 | 0.003 | -68.213
-4.5 | -0.526 | 0.00821 | 0.002 | -64.106
-4 | -0.472 | 0.0077 | 0.002 | -61.342
-3.5 | -0.416 | 0.00741 | 0.002 | -56.219
-3 | -0.359 | 0.00718 | 0.002 | -49.936
-2.5 | -0.3 | 0.00701 | 0.001 | -42.745
-2 | -0.24 | 0.0068 | 0.001 | -35.286
-1.5 | -0.18 | 0.0066 | 0.001 | -27.311
-1 | -0.12 | 0.00666 | 0.001 | -18.046
-0.5 | -0.06 | 0.00669 | 0 | -8.988
0 | 0 | 0.00669 | 0 | -0.004
0.5 | 0.06 | 0.00669 | 0 | 8.984
1 | 0.12 | 0.00667 | -0.001 | 18.018
1.5 | 0.18 | 0.00659 | -0.001 | 27.335
2 | 0.24 | 0.00679 | -0.001 | 35.327
2.5 | 0.3 | 0.00701 | -0.001 | 42.747
3 | 0.359 | 0.00718 | -0.002 | 49.938
3.5 | 0.416 | 0.00742 | -0.002 | 56.141
4 | 0.472 | 0.0077 | -0.002 | 61.318
4.5 | 0.526 | 0.00823 | -0.002 | 63.903
5 | 0.577 | 0.00845 | -0.003 | 68.282
5.5 | 0.623 | 0.00871 | -0.003 | 71.572
6 | 0.665 | 0.00898 | -0.003 | 74.026
6.5 | 0.7 | 0.00919 | -0.004 | 76.221
7 | 0.728 | 0.00959 | -0.004 | 75.962
7.5 | 0.743 | 0.00999 | -0.004 | 74.376
8 | 0.741 | 0.01042 | -0.004 | 71.147
8.5 | 0.725 | 0.01136 | -0.005 | 63.805
9 | 0.691 | 0.00872 | -0.005 | 79.236
9.5 | 0.572 | 0.02954 | -0.004 | 19.358
10 | 0.485 | 0.05443 | -0.004 | 8.916
10.5 | 0.423 | 0.06273 | -0.003 | 6.746
11 | 0.357 | 0.06922 | -0.003 | 5.159
11.5 | 0.286 | 0.07413 | -0.003 | 3.859
12 | 0.206 | 0.07868 | -0.003 | 2.616
12.5 | 0.071 | 0.08253 | -0.004 | 0.856

## 94. Re 7M Mach 0.25 (2)
BIGFOIL.COM POLAR EXPORT
HN-311S
HN-311S |  |  |  | Cl Max: | 1.1626 | at alpha= | 11 | deg
XFOIL ncrit=9 |  |  |  | L/D Max: | 103.716 | at alpha= | 7 | deg
Re: | 7000000 |  |  | Cd Min: | 0.25487 | at alpha= | 20 | deg
Mach: | 0.25 |  |  | Cl=0 at alpha= | 0 | deg
|  |  |  | @ Cl=0.1, Cd= | 0.0047821
|  |  |  | @ Cl=0.4, Cd= | 0.005296
|  |  |  | @ Cl=0.6, Cd= | 0.0062296
alpha (deg) | Cl | Cd | Cm | Cl/Cd
-15.5 | -0.6847 | 0.15235 | 0.0377 | -4.4943
-15 | -0.7323 | 0.1374 | 0.0269 | -5.3297
-14.5 | -0.8092 | 0.1118 | 0.0111 | -7.2379
-14 | -0.8767 | 0.08874 | -0.002 | -9.8794
-13.5 | -0.9349 | 0.06788 | -0.0123 | -13.7728
-13 | -0.9742 | 0.04998 | -0.0204 | -19.4918
-12.5 | -1.0118 | 0.03124 | -0.033 | -32.388
-12 | -1.0547 | 0.02166 | -0.0391 | -48.6934
-11.5 | -1.1036 | 0.01729 | -0.0328 | -63.8288
-11 | -1.1287 | 0.01132 | -0.0258 | -99.7085
-10.5 | -1.1205 | 0.00688 | -0.0205 | -162.8634
-10 | -1.0889 | 0.00464 | -0.0166 | -234.6767
-9.5 | -1.0456 | 0.00363 | -0.0137 | -288.0441
-9 | -0.9991 | 0.00309 | -0.0109 | -323.3333
-8.5 | -0.9542 | 0.00261 | -0.0078 | -365.5939
-8 | -0.909 | 0.00186 | -0.0053 | -488.7097
-7.5 | -0.8477 | 0.00155 | -0.0057 | -546.9032
-7 | -0.7852 | 0.00135 | -0.0064 | -581.6296
-6.5 | -0.7222 | 0.00121 | -0.0072 | -596.8595
-5.5 | -0.6029 | 0.00105 | -0.0074 | -574.1905
-5 | -0.5467 | 0.00099 | -0.0068 | -552.2222
-4.5 | -0.4964 | 0.00095 | -0.0048 | -522.5263
-4 | -0.4437 | 0.00092 | -0.0035 | -482.2826
-3.5 | -0.389 | 0.0009 | -0.0027 | -432.2222
-3 | -0.3335 | 0.00087 | -0.0022 | -383.3333
-2.5 | -0.278 | 0.00084 | -0.0017 | -330.9524
-2 | -0.2225 | 0.00082 | -0.0013 | -271.3415
-1.5 | -0.1667 | 0.00081 | -0.001 | -205.8025
-1 | -0.111 | 0.00081 | -0.0006 | -137.037
-0.5 | -0.0553 | 0.00081 | -0.0003 | -68.2716
0 | 0 | 0.0048 | 0 | 0
0.5 | 0.0556 | 0.00479 | 0.0004 | 11.6075
1 | 0.1116 | 0.00478 | 0.0008 | 23.3473
1.5 | 0.1675 | 0.00479 | 0.0012 | 34.9687
2 | 0.2235 | 0.00484 | 0.0016 | 46.1777
2.5 | 0.2791 | 0.00497 | 0.0022 | 56.1569
3 | 0.3351 | 0.00508 | 0.0027 | 65.9646
3.5 | 0.3906 | 0.00527 | 0.0034 | 74.1176
4 | 0.4448 | 0.00542 | 0.0045 | 82.0664
4.5 | 0.4959 | 0.00559 | 0.0064 | 88.712
5 | 0.5501 | 0.00593 | 0.0077 | 92.7656
5.5 | 0.6134 | 0.00631 | 0.0069 | 97.2108
6 | 0.673 | 0.00679 | 0.0071 | 99.1163
6.5 | 0.7388 | 0.00718 | 0.0059 | 102.8969
7 | 0.8038 | 0.00775 | 0.0049 | 103.7161
7.5 | 0.8696 | 0.00846 | 0.0039 | 102.7896
8 | 0.9332 | 0.00951 | 0.0034 | 98.1283
8.5 | 0.9863 | 0.01138 | 0.0048 | 86.6696
9 | 1.0327 | 0.01234 | 0.008 | 83.6872
9.5 | 1.0785 | 0.01341 | 0.0113 | 80.4251
10 | 1.1212 | 0.01504 | 0.0149 | 74.5479
10.5 | 1.154 | 0.01794 | 0.0195 | 64.3255
11 | 1.1626 | 0.02346 | 0.0256 | 49.5567
11.5 | 1.1463 | 0.03038 | 0.0323 | 37.7321
12 | 1.1036 | 0.0366 | 0.0394 | 30.153
12.5 | 1.0738 | 0.04892 | 0.0278 | 21.9501
13 | 1.0434 | 0.06886 | 0.0125 | 15.1525
13.5 | 1.002 | 0.08414 | 0.004 | 11.9087
14 | 0.9432 | 0.10234 | -0.0062 | 9.2163
14.5 | 0.9094 | 0.11632 | -0.013 | 7.8181
15 | 0.7546 | 0.16226 | -0.0343 | 4.6506
15.5 | 0.793 | 0.16084 | -0.034 | 4.9304
16.5 | 0.7503 | 0.20403 | -0.0511 | 3.6774
17 | 0.7645 | 0.21248 | -0.0552 | 3.598
17.5 | 0.7802 | 0.22011 | -0.0592 | 3.5446
18 | 0.7966 | 0.22771 | -0.0633 | 3.4983
18.5 | 0.8143 | 0.23517 | -0.0672 | 3.4626
19 | 0.8306 | 0.24293 | -0.0714 | 3.4191
19.5 | 0.8489 | 0.24783 | -0.0754 | 3.4253
20 | 0.8655 | 0.25487 | -0.0796 | 3.3958

## 95. Re 7M Mach 0.50 (1)
BIGFOIL.COM POLAR EXPORT
HN-311S
HN-311S |  |  |  | Cl Max: | 1.059 | at alpha= | 20 | deg
JavaFoil+Calcfoil stall+Eppler ext transition |  |  |  | L/D Max: | 66.258 | at alpha= | 5 | deg
Re: | 7000000 |  |  | Cd Min: | 0.00691 | at alpha= | 1.5 | deg
Mach: | 0.5 |  |  | Cl=0 at alpha= | 0 | deg
|  |  |  | @ Cl=0.1, Cd= | 0.0070399
|  |  |  | @ Cl=0.4, Cd= | 0.0077
|  |  |  | @ Cl=0.6, Cd= | 0.076179
alpha (deg) | Cl | Cd | Cm | Cl/Cd
-20 | -1.059 | 0.15153 | 0.007 | -6.988
-19.5 | -1.03 | 0.14732 | 0.007 | -6.994
-19 | -1.005 | 0.14236 | 0.006 | -7.058
-18.5 | -0.984 | 0.14003 | 0.007 | -7.025
-18 | -0.958 | 0.13226 | 0.006 | -7.243
-17.5 | -0.929 | 0.12916 | 0.006 | -7.191
-17 | -0.9 | 0.12542 | 0.006 | -7.177
-16.5 | -0.874 | 0.12226 | 0.005 | -7.15
-16 | -0.851 | 0.12004 | 0.006 | -7.093
-15.5 | -0.824 | 0.11364 | 0.005 | -7.25
-15 | -0.796 | 0.10995 | 0.005 | -7.237
-14.5 | -0.769 | 0.10522 | 0.005 | -7.311
-14 | -0.744 | 0.09442 | 0.005 | -7.879
-13.5 | -0.719 | 0.09747 | 0.004 | -7.372
-13 | -0.691 | 0.09004 | 0.004 | -7.68
-12.5 | -0.667 | 0.08179 | 0.004 | -8.159
-12 | -0.645 | 0.07309 | 0.004 | -8.825
-11.5 | -0.612 | 0.08236 | 0.004 | -7.425
-11 | -0.588 | 0.07132 | 0.004 | -8.25
-10.5 | -0.571 | 0.05933 | 0.004 | -9.623
-10 | -0.531 | 0.07401 | 0.003 | -7.18
-9.5 | -0.51 | 0.0599 | 0.003 | -8.511
-9 | -0.515 | 0.03501 | 0.004 | -14.709
-8.5 | -0.457 | 0.05359 | 0.003 | -8.521
-8 | -0.431 | 0.04956 | 0.003 | -8.687
-7.5 | -0.495 | 0.0108 | 0.005 | -45.806
-7 | -0.416 | 0.02167 | 0.004 | -19.183
-6.5 | -0.431 | 0.01154 | 0.004 | -37.324
-6 | -0.496 | 0.01035 | 0.004 | -47.912
-5.5 | -0.625 | 0.00983 | 0.003 | -63.525
-5 | -0.613 | 0.00924 | 0.003 | -66.375
-4.5 | -0.574 | 0.00894 | 0.003 | -64.208
-4 | -0.522 | 0.00855 | 0.002 | -61.039
-3.5 | -0.463 | 0.008 | 0.002 | -57.855
-3 | -0.4 | 0.0077 | 0.002 | -51.928
-2.5 | -0.334 | 0.00743 | 0.002 | -45.034
-2 | -0.268 | 0.00716 | 0.001 | -37.435
-1.5 | -0.201 | 0.00692 | 0.001 | -29.099
-1 | -0.134 | 0.00704 | 0.001 | -19.085
-0.5 | -0.067 | 0.00704 | 0 | -9.539
0 | 0 | 0.00701 | 0 | -0.004
0.5 | 0.067 | 0.00703 | 0 | 9.55
1 | 0.134 | 0.00705 | -0.001 | 19.049
1.5 | 0.201 | 0.00691 | -0.001 | 29.134
2 | 0.268 | 0.00717 | -0.001 | 37.404
2.5 | 0.334 | 0.00742 | -0.002 | 45.089
3 | 0.4 | 0.0077 | -0.002 | 51.913
3.5 | 0.463 | 0.008 | -0.002 | 57.844
4 | 0.522 | 0.00848 | -0.002 | 61.527
4.5 | 0.574 | 0.00895 | -0.003 | 64.121
5 | 0.613 | 0.00925 | -0.003 | 66.258
5.5 | 0.625 | 0.00974 | -0.003 | 64.118
6 | 0.496 | 0.01034 | -0.004 | 48.01
6.5 | 0.431 | 0.01161 | -0.004 | 37.095
7 | 0.391 | 0.035 | -0.003 | 11.162
7.5 | 0.495 | 0.01076 | -0.005 | 45.969
8 | 0.431 | 0.04946 | -0.003 | 8.706
8.5 | 0.458 | 0.05256 | -0.003 | 8.71
9 | 0.518 | 0.03362 | -0.004 | 15.393
9.5 | 0.51 | 0.05982 | -0.003 | 8.522
10 | 0.531 | 0.07239 | -0.003 | 7.34
10.5 | 0.572 | 0.05863 | -0.004 | 9.754
11 | 0.589 | 0.07099 | -0.004 | 8.293
11.5 | 0.612 | 0.08184 | -0.004 | 7.474
12 | 0.645 | 0.07304 | -0.004 | 8.831
12.5 | 0.667 | 0.08175 | -0.004 | 8.162
13 | 0.691 | 0.09041 | -0.004 | 7.648
13.5 | 0.719 | 0.09736 | -0.004 | 7.38
14 | 0.744 | 0.0944 | -0.005 | 7.88
14.5 | 0.769 | 0.10179 | -0.005 | 7.557
15 | 0.796 | 0.10952 | -0.005 | 7.268
15.5 | 0.824 | 0.11333 | -0.005 | 7.272
16 | 0.851 | 0.12074 | -0.006 | 7.05
16.5 | 0.874 | 0.12227 | -0.005 | 7.15
17 | 0.9 | 0.12684 | -0.006 | 7.097
17.5 | 0.928 | 0.1297 | -0.006 | 7.158
18 | 0.958 | 0.13334 | -0.006 | 7.182
18.5 | 0.984 | 0.14065 | -0.007 | 6.994
19 | 1.005 | 0.14335 | -0.006 | 7.009
19.5 | 1.03 | 0.14723 | -0.007 | 6.998
20 | 1.059 | 0.15115 | -0.007 | 7.006

## 96. Re 7M Mach 0.50 (2)
BIGFOIL.COM POLAR EXPORT
HN-311S
HN-311S |  |  |  | Cl Max: | 0.9492 | at alpha= | 20 | deg
XFOIL ncrit=9 |  |  |  | L/D Max: | 97.121 | at alpha= | 5 | deg
Re: | 7000000 |  |  | Cd Min: | 0.28426 | at alpha= | 20 | deg
Mach: | 0.5 |  |  | Cl=0 at alpha= | 0 | deg
|  |  |  | @ Cl=0.1, Cd= | 0.0049364
|  |  |  | @ Cl=0.4, Cd= | 0.0053986
|  |  |  | @ Cl=0.6, Cd= | 0.006295
alpha (deg) | Cl | Cd | Cm | Cl/Cd
-20 | -0.9486 | 0.28366 | 0.0971 | -3.3441
-19.5 | -0.9278 | 0.2745 | 0.0919 | -3.38
-19 | -0.9069 | 0.26534 | 0.0869 | -3.4179
-18.5 | -0.8861 | 0.25697 | 0.0818 | -3.4483
-18 | -0.8647 | 0.24885 | 0.077 | -3.4748
-17.5 | -0.844 | 0.23979 | 0.0721 | -3.5197
-17 | -0.8221 | 0.23093 | 0.0675 | -3.56
-16.5 | -0.8021 | 0.22198 | 0.0627 | -3.6134
-16 | -0.7836 | 0.21271 | 0.0579 | -3.6839
-15.5 | -0.7652 | 0.20359 | 0.0531 | -3.7585
-15 | -0.7468 | 0.19456 | 0.0486 | -3.8384
-14.5 | -0.7309 | 0.18472 | 0.0438 | -3.9568
-14 | -0.7163 | 0.17494 | 0.0392 | -4.0945
-13.5 | -0.7044 | 0.16474 | 0.0346 | -4.2758
-13 | -0.6945 | 0.15462 | 0.0301 | -4.4917
-12.5 | -0.6875 | 0.1446 | 0.026 | -4.7545
-12 | -0.6849 | 0.13432 | 0.022 | -5.099
-11.5 | -0.6846 | 0.12439 | 0.0182 | -5.5037
-11 | -0.6825 | 0.11537 | 0.0149 | -5.9157
-10.5 | -0.6879 | 0.10497 | 0.0106 | -6.5533
-10 | -0.7 | 0.09368 | 0.0052 | -7.4722
-9.5 | -0.7142 | 0.08246 | -0.0007 | -8.6612
-9 | -0.7285 | 0.07133 | -0.0074 | -10.2131
-8.5 | -0.7455 | 0.05912 | -0.0164 | -12.6099
-8 | -0.7607 | 0.04346 | -0.0334 | -17.5035
-7.5 | -0.7954 | 0.03553 | -0.0319 | -22.3867
-7 | -0.8218 | 0.02691 | -0.0264 | -30.5388
-6.5 | -0.8223 | 0.01752 | -0.0212 | -46.9349
-6 | -0.7754 | 0.0101 | -0.0182 | -76.7723
-5.5 | -0.7081 | 0.00756 | -0.0152 | -93.664
-5 | -0.6338 | 0.00652 | -0.0139 | -97.2086
-4.5 | -0.5656 | 0.00605 | -0.0119 | -93.4876
-4 | -0.5066 | 0.00581 | -0.0085 | -87.1945
-3.5 | -0.4438 | 0.00554 | -0.0064 | -80.1083
-3 | -0.38 | 0.00534 | -0.005 | -71.161
-2.5 | -0.3159 | 0.00515 | -0.0038 | -61.3398
-2 | -0.2525 | 0.00501 | -0.0028 | -50.3992
-1.5 | -0.189 | 0.00494 | -0.002 | -38.2591
-1 | -0.1256 | 0.00493 | -0.0013 | -25.4767
-0.5 | -0.0629 | 0.00496 | -0.0006 | -12.6815
0 | 0 | 0.00496 | 0 | 0
0.5 | 0.063 | 0.00496 | 0.0006 | 12.7016
1 | 0.1258 | 0.00492 | 0.0013 | 25.5691
1.5 | 0.189 | 0.00494 | 0.002 | 38.2591
2 | 0.2525 | 0.00501 | 0.0028 | 50.3992
2.5 | 0.316 | 0.00515 | 0.0038 | 61.3592
3 | 0.3801 | 0.00533 | 0.0049 | 71.3133
3.5 | 0.4439 | 0.00555 | 0.0064 | 79.982
4 | 0.5067 | 0.00581 | 0.0084 | 87.2117
4.5 | 0.5658 | 0.00606 | 0.0118 | 93.3663
5 | 0.6342 | 0.00653 | 0.0138 | 97.121
5.5 | 0.7089 | 0.00755 | 0.0151 | 93.894
6 | 0.7763 | 0.01007 | 0.018 | 77.0904
6.5 | 0.8229 | 0.01757 | 0.021 | 46.8355
7 | 0.8207 | 0.02701 | 0.0265 | 30.385
7.5 | 0.7967 | 0.03549 | 0.0317 | 22.4486
8 | 0.7595 | 0.04387 | 0.0327 | 17.3125
8.5 | 0.7449 | 0.05966 | 0.0156 | 12.4858
9 | 0.7272 | 0.072 | 0.0064 | 10.1
9.5 | 0.7113 | 0.08343 | -0.0004 | 8.5257
10 | 0.6997 | 0.09427 | -0.0061 | 7.4223
10.5 | 0.6958 | 0.10401 | -0.0105 | 6.6897
11 | 0.6889 | 0.11468 | -0.0151 | 6.0072
11.5 | 0.6884 | 0.12429 | -0.0187 | 5.5387
12 | 0.6869 | 0.13461 | -0.0226 | 5.1029
12.5 | 0.6899 | 0.14465 | -0.0265 | 4.7694
13 | 0.6967 | 0.15458 | -0.0305 | 4.5071
13.5 | 0.704 | 0.16564 | -0.0351 | 4.2502
14 | 0.717 | 0.17542 | -0.0396 | 4.0873
14.5 | 0.7315 | 0.1852 | -0.0442 | 3.9498
15 | 0.7486 | 0.19429 | -0.0487 | 3.853
15.5 | 0.7655 | 0.20413 | -0.0535 | 3.7501
16 | 0.7832 | 0.21339 | -0.0582 | 3.6703
16.5 | 0.8031 | 0.2222 | -0.0629 | 3.6143
17 | 0.8228 | 0.23132 | -0.0677 | 3.557
17.5 | 0.8436 | 0.24011 | -0.0724 | 3.5134
18 | 0.8657 | 0.24883 | -0.0771 | 3.4791
18.5 | 0.8868 | 0.25729 | -0.082 | 3.4467
19 | 0.9076 | 0.26641 | -0.087 | 3.4068
20 | 0.9492 | 0.28426 | -0.0972 | 3.3392

## 97. Re 8M Mach 0.00 (1)
BIGFOIL.COM POLAR EXPORT
HN-311S
HN-311S |  |  |  | Cl Max: | 0.786 | at alpha= | 9 | deg
JavaFoil+Calcfoil stall+Eppler ext transition |  |  |  | L/D Max: | 80.582 | at alpha= | 7 | deg
Re: | 8000000 |  |  | Cd Min: | 0.00652 | at alpha= | -1.5 | deg
Mach: | 0 |  |  | Cl=0 at alpha= | 0 | deg
|  |  |  | @ Cl=0.1, Cd= | 0.0066717
|  |  |  | @ Cl=0.4, Cd= | 0.0072746
|  |  |  | @ Cl=0.6, Cd= | 0.09248
alpha (deg) | Cl | Cd | Cm | Cl/Cd
-14 | -0.432 | 0.09247 | 0.004 | -4.667
-13.5 | -0.46 | 0.08568 | 0.004 | -5.365
-13 | -0.488 | 0.0796 | 0.004 | -6.134
-12.5 | -0.517 | 0.07394 | 0.004 | -6.991
-12 | -0.547 | 0.06695 | 0.004 | -8.165
-11.5 | -0.579 | 0.05778 | 0.004 | -10.019
-11 | -0.623 | 0.04153 | 0.005 | -15.001
-10.5 | -0.724 | 0.01337 | 0.005 | -54.113
-10 | -0.763 | 0.01084 | 0.005 | -70.374
-9.5 | -0.779 | 0.00972 | 0.005 | -80.124
-9 | -0.786 | 0.01074 | 0.005 | -73.159
-8.5 | -0.784 | 0.01008 | 0.004 | -77.825
-8 | -0.775 | 0.00978 | 0.004 | -79.198
-7.5 | -0.758 | 0.00941 | 0.004 | -80.472
-7 | -0.73 | 0.00905 | 0.004 | -80.681
-6.5 | -0.695 | 0.0089 | 0.003 | -78.005
-6 | -0.654 | 0.00865 | 0.003 | -75.66
-5.5 | -0.61 | 0.00842 | 0.003 | -72.439
-5 | -0.562 | 0.00817 | 0.003 | -68.821
-4.5 | -0.511 | 0.00791 | 0.002 | -64.631
-4 | -0.458 | 0.0075 | 0.002 | -61.148
-3.5 | -0.404 | 0.00728 | 0.002 | -55.457
-3 | -0.347 | 0.00707 | 0.002 | -49.174
-2.5 | -0.29 | 0.00688 | 0.001 | -42.152
-2 | -0.232 | 0.00667 | 0.001 | -34.849
-1.5 | -0.174 | 0.00652 | 0.001 | -26.737
-1 | -0.116 | 0.00669 | 0.001 | -17.407
-0.5 | -0.058 | 0.00666 | 0 | -8.741
0 | 0 | 0.00665 | 0 | -0.004
0.5 | 0.058 | 0.00665 | 0 | 8.742
1 | 0.116 | 0.00668 | -0.001 | 17.417
1.5 | 0.174 | 0.00652 | -0.001 | 26.754
2 | 0.232 | 0.00666 | -0.001 | 34.88
2.5 | 0.29 | 0.00688 | -0.001 | 42.153
3 | 0.347 | 0.00707 | -0.002 | 49.16
3.5 | 0.404 | 0.00729 | -0.002 | 55.389
4 | 0.458 | 0.00751 | -0.002 | 61.075
4.5 | 0.511 | 0.00791 | -0.002 | 64.656
5 | 0.562 | 0.00819 | -0.003 | 68.607
5.5 | 0.61 | 0.00841 | -0.003 | 72.505
6 | 0.654 | 0.00865 | -0.003 | 75.624
6.5 | 0.695 | 0.00891 | -0.003 | 77.982
7 | 0.73 | 0.00906 | -0.004 | 80.582
7.5 | 0.758 | 0.00942 | -0.004 | 80.4
8 | 0.775 | 0.00974 | -0.004 | 79.601
8.5 | 0.784 | 0.01009 | -0.004 | 77.722
9 | 0.786 | 0.01072 | -0.005 | 73.317
9.5 | 0.779 | 0.00973 | -0.005 | 80.026
10 | 0.763 | 0.01084 | -0.005 | 70.386
10.5 | 0.724 | 0.01338 | -0.005 | 54.112
11 | 0.623 | 0.04153 | -0.005 | 15.002
11.5 | 0.579 | 0.05778 | -0.004 | 10.019
12 | 0.547 | 0.06695 | -0.004 | 8.165
12.5 | 0.517 | 0.07393 | -0.004 | 6.991
13 | 0.488 | 0.07959 | -0.004 | 6.134
13.5 | 0.46 | 0.08568 | -0.004 | 5.366
14 | 0.432 | 0.09248 | -0.004 | 4.667

## 98. Re 8M Mach 0.00 (2)
BIGFOIL.COM POLAR EXPORT
HN-311S
HN-311S |  |  |  | Cl Max: | 1.5045 | at alpha= | 15 | deg
XFOIL ncrit=9 |  |  |  | L/D Max: | 108.681 | at alpha= | 7.5 | deg
Re: | 8000000 |  |  | Cd Min: | 0.2015 | at alpha= | -19.5 | deg
Mach: | 0 |  |  | Cl=0 at alpha= | 0 | deg
|  |  |  | @ Cl=0.1, Cd= | 0.0047815
|  |  |  | @ Cl=0.4, Cd= | 0.0052581
|  |  |  | @ Cl=0.6, Cd= | 0.0060791
alpha (deg) | Cl | Cd | Cm | Cl/Cd
-19.5 | -0.9058 | 0.2015 | 0.058 | -4.4953
-19 | -0.9321 | 0.18172 | 0.0472 | -5.1293
-18.5 | -1.1781 | 0.11275 | 0.0067 | -10.4488
-18 | -1.222 | 0.09801 | -0.0002 | -12.4681
-17.5 | -1.4013 | 0.05735 | -0.0237 | -24.4342
-17 | -1.4263 | 0.04406 | -0.0346 | -32.3718
-16.5 | -1.4894 | 0.03098 | -0.0403 | -48.0762
-16 | -1.4983 | 0.02763 | -0.0357 | -54.2273
-15.5 | -1.5163 | 0.02448 | -0.0269 | -61.9404
-15 | -1.499 | 0.02207 | -0.0227 | -67.9203
-14.5 | -1.4812 | 0.01908 | -0.0183 | -77.631
-14 | -1.4514 | 0.01688 | -0.0152 | -85.9834
-13.5 | -1.4097 | 0.01582 | -0.0135 | -89.1087
-13 | -1.3654 | 0.01499 | -0.0121 | -91.0874
-12.5 | -1.3198 | 0.01426 | -0.0109 | -92.5526
-12 | -1.2752 | 0.01338 | -0.0093 | -95.3064
-11.5 | -1.2274 | 0.01294 | -0.0082 | -94.8532
-11 | -1.1805 | 0.01245 | -0.0069 | -94.8193
-10.5 | -1.1346 | 0.01186 | -0.0052 | -95.6661
-10 | -1.0898 | 0.01123 | -0.0033 | -97.0436
-9.5 | -1.0458 | 0.01052 | -0.0012 | -99.4106
-9 | -0.9989 | 0.00998 | 0.0004 | -100.0902
-8.5 | -0.9423 | 0.00892 | -0.0003 | -105.639
-8 | -0.8833 | 0.00818 | -0.0013 | -107.9829
-7.5 | -0.8225 | 0.0076 | -0.0026 | -108.2237
-7 | -0.762 | 0.00706 | -0.0039 | -107.932
-6.5 | -0.7012 | 0.0067 | -0.0051 | -104.6567
-6 | -0.6425 | 0.00631 | -0.0059 | -101.8225
-5.5 | -0.5865 | 0.006 | -0.006 | -97.75
-5 | -0.5317 | 0.00566 | -0.0057 | -93.9399
-4.5 | -0.4824 | 0.00545 | -0.0041 | -88.5138
-4 | -0.4309 | 0.00533 | -0.0031 | -80.8443
-3.5 | -0.378 | 0.00519 | -0.0025 | -72.8324
-3 | -0.3242 | 0.00504 | -0.002 | -64.3254
-2.5 | -0.2704 | 0.00492 | -0.0016 | -54.9593
-2 | -0.2165 | 0.00481 | -0.0013 | -45.0104
-1.5 | -0.1623 | 0.00478 | -0.0009 | -33.954
-1 | -0.1082 | 0.00479 | -0.0006 | -22.5887
-0.5 | -0.0539 | 0.00479 | -0.0003 | -11.2526
0 | 0 | 0.00479 | 0 | 0
0.5 | 0.054 | 0.00479 | 0.0003 | 11.2735
1 | 0.1082 | 0.00478 | 0.0006 | 22.636
1.5 | 0.1624 | 0.00479 | 0.0009 | 33.904
2 | 0.2165 | 0.00482 | 0.0012 | 44.917
2.5 | 0.2705 | 0.00492 | 0.0016 | 54.9797
3 | 0.3243 | 0.00503 | 0.002 | 64.4732
3.5 | 0.3781 | 0.0052 | 0.0025 | 72.7115
4 | 0.4309 | 0.00534 | 0.0031 | 80.6929
4.5 | 0.4824 | 0.00545 | 0.0041 | 88.5138
5 | 0.5318 | 0.00566 | 0.0057 | 93.9576
5.5 | 0.5869 | 0.006 | 0.0059 | 97.8167
6 | 0.6432 | 0.00634 | 0.0057 | 101.4511
7 | 0.7629 | 0.00706 | 0.0036 | 108.0595
7.5 | 0.8238 | 0.00758 | 0.0023 | 108.6807
8 | 0.8847 | 0.00819 | 0.0009 | 108.022
8.5 | 0.9435 | 0.00895 | 0 | 105.419
9 | 0.9982 | 0.01005 | -0.0002 | 99.3234
9.5 | 1.0435 | 0.0106 | 0.0017 | 98.4434
10 | 1.0888 | 0.01116 | 0.0036 | 97.5627
10.5 | 1.1355 | 0.01162 | 0.0051 | 97.7194
11 | 1.1818 | 0.01224 | 0.0067 | 96.5523
11.5 | 1.2288 | 0.0128 | 0.008 | 96
12 | 1.2743 | 0.01359 | 0.0094 | 93.7675
12.5 | 1.3213 | 0.01418 | 0.0106 | 93.1805
13 | 1.3665 | 0.01497 | 0.0119 | 91.2826
13.5 | 1.4115 | 0.01573 | 0.0132 | 89.733
14 | 1.4528 | 0.01684 | 0.0149 | 86.2708
14.5 | 1.4724 | 0.02011 | 0.0193 | 73.2173
15 | 1.5045 | 0.02169 | 0.0219 | 69.3638
15.5 | 1.4969 | 0.02583 | 0.029 | 57.952
16 | 1.4879 | 0.02839 | 0.0364 | 52.4093
16.5 | 1.4966 | 0.03065 | 0.0397 | 48.8287
17 | 1.405 | 0.04954 | 0.0282 | 28.3609
17.5 | 1.3917 | 0.06095 | 0.0196 | 22.8335
18 | 1.3059 | 0.08484 | 0.0056 | 15.3925
18.5 | 1.1336 | 0.12262 | -0.0131 | 9.2448
19 | 0.9032 | 0.19186 | -0.0525 | 4.7076

## 99. Re 8M Mach 0.10 (1)
BIGFOIL.COM POLAR EXPORT
HN-311S
HN-311S |  |  |  | Cl Max: | 0.778 | at alpha= | 8.5 | deg
JavaFoil+Calcfoil stall+Eppler ext transition |  |  |  | L/D Max: | 80.387 | at alpha= | 7 | deg
Re: | 8000000 |  |  | Cd Min: | 0.00653 | at alpha= | 1.5 | deg
Mach: | 0.1 |  |  | Cl=0 at alpha= | 0 | deg
|  |  |  | @ Cl=0.1, Cd= | 0.0066814
|  |  |  | @ Cl=0.4, Cd= | 0.0072858
|  |  |  | @ Cl=0.6, Cd= | 0.08795
alpha (deg) | Cl | Cd | Cm | Cl/Cd
-13.5 | -0.417 | 0.08795 | 0.004 | -4.746
-13 | -0.449 | 0.08185 | 0.004 | -5.482
-12.5 | -0.481 | 0.07561 | 0.004 | -6.361
-12 | -0.513 | 0.06981 | 0.004 | -7.348
-11.5 | -0.547 | 0.06204 | 0.004 | -8.811
-11 | -0.582 | 0.05277 | 0.004 | -11.032
-10.5 | -0.665 | 0.02182 | 0.005 | -30.487
-10 | -0.744 | 0.01109 | 0.005 | -67.074
-9.5 | -0.765 | 0.00993 | 0.005 | -77.003
-9 | -0.776 | 0.0109 | 0.005 | -71.188
-8.5 | -0.778 | 0.01022 | 0.004 | -76.15
-8 | -0.772 | 0.00986 | 0.004 | -78.285
-7.5 | -0.757 | 0.00951 | 0.004 | -79.536
-7 | -0.731 | 0.00914 | 0.004 | -79.944
-6.5 | -0.696 | 0.00895 | 0.003 | -77.783
-6 | -0.656 | 0.00869 | 0.003 | -75.523
-5.5 | -0.612 | 0.00845 | 0.003 | -72.452
-5 | -0.565 | 0.00819 | 0.003 | -68.891
-4.5 | -0.514 | 0.00794 | 0.002 | -64.726
-4 | -0.461 | 0.00752 | 0.002 | -61.273
-3.5 | -0.406 | 0.0073 | 0.002 | -55.572
-3 | -0.349 | 0.00708 | 0.002 | -49.306
-2.5 | -0.292 | 0.0069 | 0.001 | -42.266
-2 | -0.234 | 0.00667 | 0.001 | -34.994
-1.5 | -0.175 | 0.00654 | 0.001 | -26.799
-1 | -0.117 | 0.0067 | 0.001 | -17.464
-0.5 | -0.059 | 0.00667 | 0 | -8.768
0 | 0 | 0.00665 | 0 | -0.004
0.5 | 0.058 | 0.00666 | 0 | 8.777
1 | 0.117 | 0.00669 | -0.001 | 17.475
1.5 | 0.175 | 0.00653 | -0.001 | 26.847
2 | 0.234 | 0.00667 | -0.001 | 34.987
2.5 | 0.292 | 0.0069 | -0.001 | 42.264
3 | 0.349 | 0.00708 | -0.002 | 49.281
3.5 | 0.406 | 0.00731 | -0.002 | 55.484
4 | 0.461 | 0.00753 | -0.002 | 61.177
4.5 | 0.514 | 0.00793 | -0.002 | 64.746
5 | 0.564 | 0.00822 | -0.003 | 68.682
5.5 | 0.612 | 0.00844 | -0.003 | 72.519
6 | 0.656 | 0.00869 | -0.003 | 75.493
6.5 | 0.696 | 0.00894 | -0.003 | 77.833
7 | 0.731 | 0.00909 | -0.004 | 80.387
7.5 | 0.757 | 0.0095 | -0.004 | 79.624
8 | 0.772 | 0.00982 | -0.004 | 78.556
8.5 | 0.778 | 0.01022 | -0.004 | 76.165
9 | 0.776 | 0.01085 | -0.005 | 71.548
9.5 | 0.765 | 0.00995 | -0.005 | 76.906
10 | 0.744 | 0.01108 | -0.005 | 67.131
10.5 | 0.665 | 0.02185 | -0.005 | 30.444
11 | 0.582 | 0.05276 | -0.004 | 11.034
11.5 | 0.547 | 0.06205 | -0.004 | 8.811
12 | 0.513 | 0.06981 | -0.004 | 7.348
12.5 | 0.481 | 0.07561 | -0.004 | 6.361
13 | 0.449 | 0.08185 | -0.004 | 5.482
13.5 | 0.417 | 0.08795 | -0.004 | 4.746

## 100. Re 8M Mach 0.10 (2)
BIGFOIL.COM POLAR EXPORT
HN-311S
HN-311S |  |  |  | Cl Max: | 1.4777 | at alpha= | 15 | deg
XFOIL ncrit=9 |  |  |  | L/D Max: | 108.329 | at alpha= | 7.5 | deg
Re: | 8000000 |  |  | Cd Min: | 0.20589 | at alpha= | -19 | deg
Mach: | 0.1 |  |  | Cl=0 at alpha= | 0 | deg
|  |  |  | @ Cl=0.1, Cd= | 0.0047816
|  |  |  | @ Cl=0.4, Cd= | 0.0052557
|  |  |  | @ Cl=0.6, Cd= | 0.006079
alpha (deg) | Cl | Cd | Cm | Cl/Cd
-19 | -0.8688 | 0.20589 | 0.0588 | -4.2197
-18.5 | -0.918 | 0.17765 | 0.0443 | -5.1675
-18 | -1.0532 | 0.13321 | 0.0185 | -7.9063
-17.5 | -1.2306 | 0.09247 | -0.0035 | -13.3081
-17 | -1.2857 | 0.07584 | -0.0114 | -16.9528
-16.5 | -1.4083 | 0.04286 | -0.037 | -32.8581
-16 | -1.4243 | 0.03442 | -0.0422 | -41.38
-15.5 | -1.4599 | 0.02845 | -0.0381 | -51.3146
-15 | -1.4665 | 0.02602 | -0.0306 | -56.3605
-14.5 | -1.4656 | 0.02233 | -0.0245 | -65.6337
-14 | -1.4464 | 0.01931 | -0.0201 | -74.9042
-13.5 | -1.416 | 0.017 | -0.0168 | -83.2941
-13 | -1.3753 | 0.01564 | -0.0146 | -87.9348
-12.5 | -1.3302 | 0.01474 | -0.013 | -90.2442
-12 | -1.2855 | 0.01376 | -0.0112 | -93.423
-11.5 | -1.2373 | 0.01323 | -0.0098 | -93.5223
-11 | -1.1898 | 0.01269 | -0.0083 | -93.7589
-10.5 | -1.1432 | 0.01208 | -0.0066 | -94.6358
-10 | -1.0977 | 0.01142 | -0.0045 | -96.1208
-9.5 | -1.0532 | 0.01069 | -0.0022 | -98.522
-9 | -1.0067 | 0.01014 | -0.0003 | -99.2801
-8.5 | -0.949 | 0.00916 | -0.001 | -103.6026
-8 | -0.8897 | 0.00831 | -0.0018 | -107.0638
-7.5 | -0.8284 | 0.00769 | -0.003 | -107.7243
-7 | -0.7672 | 0.00712 | -0.0042 | -107.7528
-6.5 | -0.7059 | 0.00673 | -0.0055 | -104.8886
-6 | -0.6467 | 0.00635 | -0.0061 | -101.8425
-5.5 | -0.5902 | 0.00602 | -0.0062 | -98.0399
-5 | -0.5348 | 0.00568 | -0.0059 | -94.1549
-4.5 | -0.4852 | 0.00547 | -0.0043 | -88.702
-4 | -0.4334 | 0.00534 | -0.0032 | -81.161
-3.5 | -0.3802 | 0.0052 | -0.0026 | -73.1154
-3 | -0.326 | 0.00505 | -0.0021 | -64.5545
-2.5 | -0.2719 | 0.00493 | -0.0017 | -55.1521
-2 | -0.2177 | 0.00482 | -0.0013 | -45.166
-1.5 | -0.1632 | 0.00478 | -0.001 | -34.1423
-1 | -0.1088 | 0.00479 | -0.0006 | -22.714
-0.5 | -0.0542 | 0.0048 | -0.0003 | -11.2917
0 | 0 | 0.00479 | 0 | 0
0.5 | 0.0543 | 0.00479 | 0.0003 | 11.3361
1 | 0.1088 | 0.00478 | 0.0006 | 22.7615
1.5 | 0.1633 | 0.00479 | 0.0009 | 34.0919
2 | 0.2177 | 0.00482 | 0.0013 | 45.166
2.5 | 0.272 | 0.00493 | 0.0017 | 55.1724
3 | 0.3261 | 0.00505 | 0.0021 | 64.5743
3.5 | 0.3802 | 0.0052 | 0.0026 | 73.1154
4 | 0.4335 | 0.00535 | 0.0032 | 81.028
4.5 | 0.4851 | 0.00547 | 0.0043 | 88.6837
5 | 0.535 | 0.00568 | 0.0059 | 94.1901
5.5 | 0.5907 | 0.00602 | 0.0061 | 98.1229
6 | 0.6474 | 0.00638 | 0.006 | 101.4734
6.5 | 0.7067 | 0.00674 | 0.0053 | 104.8516
7 | 0.7682 | 0.00714 | 0.004 | 107.591
7.5 | 0.8298 | 0.00766 | 0.0027 | 108.329
8 | 0.8912 | 0.00833 | 0.0015 | 106.9868
8.5 | 0.9502 | 0.00919 | 0.0007 | 103.395
9 | 1.0051 | 0.01021 | 0.0007 | 98.4427
9.5 | 1.0509 | 0.01078 | 0.0027 | 97.4861
10 | 1.0968 | 0.01135 | 0.0047 | 96.6344
10.5 | 1.1443 | 0.01183 | 0.0064 | 96.7287
11 | 1.1912 | 0.01248 | 0.0081 | 95.4487
11.5 | 1.2387 | 0.01309 | 0.0096 | 94.6295
12 | 1.2846 | 0.01396 | 0.0113 | 92.0201
12.5 | 1.3317 | 0.01467 | 0.0127 | 90.7771
13 | 1.3764 | 0.01563 | 0.0144 | 88.0614
13.5 | 1.4099 | 0.01781 | 0.0175 | 79.1634
14 | 1.4428 | 0.01982 | 0.0205 | 72.7952
14.5 | 1.4548 | 0.02342 | 0.0255 | 62.1178
15 | 1.4777 | 0.02541 | 0.0293 | 58.1543
15.5 | 1.4245 | 0.03091 | 0.0402 | 46.0854
16 | 1.4122 | 0.03628 | 0.0406 | 38.925
16.5 | 1.4235 | 0.04156 | 0.037 | 34.2517
17 | 1.2393 | 0.08559 | 0.0047 | 14.4795
17.5 | 1.2133 | 0.09689 | -0.0001 | 12.5224
18 | 1.1277 | 0.11856 | -0.0104 | 9.5116

## 101. Re 8M Mach 0.25 (1)
BIGFOIL.COM POLAR EXPORT
HN-311S
HN-311S |  |  |  | Cl Max: | 0.743 | at alpha= | 7.5 | deg
JavaFoil+Calcfoil stall+Eppler ext transition |  |  |  | L/D Max: | 77.284 | at alpha= | 6.5 | deg
Re: | 8000000 |  |  | Cd Min: | 0.0066 | at alpha= | 1.5 | deg
Mach: | 0.25 |  |  | Cl=0 at alpha= | 0 | deg
|  |  |  | @ Cl=0.1, Cd= | 0.08139
|  |  |  | @ Cl=0.4, Cd= | 0.08139
|  |  |  | @ Cl=0.6, Cd= | 0.08139
alpha (deg) | Cl | Cd | Cm | Cl/Cd
-12.5 | -0.071 | 0.08139 | 0.004 | -0.869
-12 | -0.206 | 0.07718 | 0.004 | -2.67
-11.5 | -0.286 | 0.07311 | 0.003 | -3.919
-11 | -0.358 | 0.06836 | 0.003 | -5.23
-10.5 | -0.425 | 0.06098 | 0.003 | -6.961
-10 | -0.489 | 0.05113 | 0.004 | -9.568
-9.5 | -0.607 | 0.01686 | 0.005 | -36.015
-9 | -0.691 | 0.00926 | 0.005 | -74.667
-8.5 | -0.725 | 0.01107 | 0.005 | -65.46
-8 | -0.741 | 0.0104 | 0.004 | -71.234
-7.5 | -0.743 | 0.00994 | 0.004 | -74.769
-7 | -0.728 | 0.00947 | 0.004 | -76.892
-6.5 | -0.7 | 0.00907 | 0.004 | -77.261
-6 | -0.665 | 0.00892 | 0.003 | -74.591
-5.5 | -0.624 | 0.00864 | 0.003 | -72.129
-5 | -0.577 | 0.00836 | 0.003 | -68.972
-4.5 | -0.526 | 0.00816 | 0.002 | -64.484
-4 | -0.472 | 0.00765 | 0.002 | -61.733
-3.5 | -0.416 | 0.00742 | 0.002 | -56.095
-3 | -0.359 | 0.00719 | 0.002 | -49.883
-2.5 | -0.3 | 0.00699 | 0.001 | -42.871
-2 | -0.24 | 0.00676 | 0.001 | -35.495
-1.5 | -0.18 | 0.00661 | 0.001 | -27.241
-1 | -0.12 | 0.00675 | 0.001 | -17.806
-0.5 | -0.06 | 0.00675 | 0 | -8.906
0 | 0 | 0.00672 | 0 | -0.004
0.5 | 0.06 | 0.00675 | 0 | 8.902
1 | 0.12 | 0.00676 | -0.001 | 17.777
1.5 | 0.18 | 0.0066 | -0.001 | 27.293
2 | 0.24 | 0.00675 | -0.001 | 35.529
2.5 | 0.3 | 0.00699 | -0.001 | 42.871
3 | 0.359 | 0.00719 | -0.002 | 49.88
3.5 | 0.416 | 0.00743 | -0.002 | 56.029
4 | 0.472 | 0.00766 | -0.002 | 61.651
4.5 | 0.526 | 0.00816 | -0.002 | 64.498
5 | 0.577 | 0.00839 | -0.003 | 68.772
5.5 | 0.623 | 0.00864 | -0.003 | 72.194
6 | 0.665 | 0.00892 | -0.003 | 74.563
6.5 | 0.7 | 0.00906 | -0.004 | 77.284
7 | 0.728 | 0.00947 | -0.004 | 76.919
7.5 | 0.743 | 0.00993 | -0.004 | 74.858
8 | 0.741 | 0.0104 | -0.004 | 71.287
8.5 | 0.725 | 0.01104 | -0.005 | 65.645
9 | 0.691 | 0.00927 | -0.005 | 74.602
9.5 | 0.607 | 0.01685 | -0.005 | 36.044
10 | 0.49 | 0.05066 | -0.004 | 9.67
10.5 | 0.425 | 0.061 | -0.003 | 6.96
11 | 0.358 | 0.06836 | -0.003 | 5.23
11.5 | 0.286 | 0.0731 | -0.003 | 3.919
12 | 0.206 | 0.07761 | -0.004 | 2.655
12.5 | 0.071 | 0.08139 | -0.004 | 0.869

## 102. Re 8M Mach 0.25 (2)
BIGFOIL.COM POLAR EXPORT
HN-311S
HN-311S |  |  |  | Cl Max: | 1.1851 | at alpha= | 11 | deg
XFOIL ncrit=9 |  |  |  | L/D Max: | 106.117 | at alpha= | 7 | deg
Re: | 8000000 |  |  | Cd Min: | 0.17528 | at alpha= | -16 | deg
Mach: | 0.25 |  |  | Cl=0 at alpha= | 0 | deg
|  |  |  | @ Cl=0.1, Cd= | 0.0048043
|  |  |  | @ Cl=0.4, Cd= | 0.0052827
|  |  |  | @ Cl=0.6, Cd= | 0.0060813
alpha (deg) | Cl | Cd | Cm | Cl/Cd
-16 | -0.7804 | 0.17528 | 0.0403 | -4.4523
-15.5 | -0.7724 | 0.16644 | 0.036 | -4.6407
-15 | -0.8835 | 0.12856 | 0.018 | -6.8723
-14.5 | -0.9437 | 0.10923 | 0.0085 | -8.6396
-14 | -0.9939 | 0.09266 | -0.0003 | -10.7263
-13.5 | -1.048 | 0.07568 | -0.0099 | -13.8478
-13 | -1.0778 | 0.06143 | -0.0172 | -17.5452
-12.5 | -1.1017 | 0.04262 | -0.036 | -25.8494
-12 | -1.1358 | 0.03386 | -0.0393 | -33.544
-11.5 | -1.1741 | 0.02763 | -0.0308 | -42.4937
-11 | -1.1837 | 0.02098 | -0.024 | -56.4204
-10.5 | -1.1652 | 0.01657 | -0.0182 | -70.3199
-10 | -1.1306 | 0.01401 | -0.0136 | -80.6995
-9.5 | -1.0891 | 0.01243 | -0.0096 | -87.6187
-9 | -1.0424 | 0.01151 | -0.0064 | -90.5647
-8.5 | -0.9862 | 0.0107 | -0.0052 | -92.1682
-8 | -0.9246 | 0.00941 | -0.0053 | -98.2572
-7.5 | -0.8615 | 0.00825 | -0.0058 | -104.4242
-7 | -0.7968 | 0.00751 | -0.0065 | -106.0985
-6.5 | -0.7323 | 0.00696 | -0.0073 | -105.2155
-6 | -0.67 | 0.00656 | -0.0078 | -102.1341
-5.5 | -0.6111 | 0.00615 | -0.0075 | -99.3659
-5 | -0.5524 | 0.00579 | -0.0071 | -95.4059
-4.5 | -0.5008 | 0.00556 | -0.0052 | -90.0719
-4 | -0.4472 | 0.00541 | -0.0039 | -82.6617
-3.5 | -0.3921 | 0.00525 | -0.0031 | -74.6857
-3 | -0.3362 | 0.00509 | -0.0025 | -66.0511
-2.5 | -0.2801 | 0.00497 | -0.002 | -56.3581
-2 | -0.2243 | 0.00484 | -0.0015 | -46.343
-1.5 | -0.168 | 0.00481 | -0.0011 | -34.9272
-1 | -0.112 | 0.00481 | -0.0007 | -23.2848
-0.5 | -0.0559 | 0.00483 | -0.0004 | -11.5735
0 | 0 | 0.00483 | 0 | 0
0.5 | 0.0559 | 0.00482 | 0.0004 | 11.5975
1 | 0.1121 | 0.0048 | 0.0007 | 23.3542
1.5 | 0.1681 | 0.00481 | 0.0011 | 34.948
2 | 0.2243 | 0.00484 | 0.0015 | 46.343
2.5 | 0.2802 | 0.00497 | 0.002 | 56.3783
3 | 0.3363 | 0.00508 | 0.0025 | 66.2008
3.5 | 0.3922 | 0.00526 | 0.0031 | 74.5627
4 | 0.4472 | 0.00542 | 0.0039 | 82.5092
4.5 | 0.5008 | 0.00556 | 0.0052 | 90.0719
5 | 0.5525 | 0.0058 | 0.0071 | 95.2586
5.5 | 0.6116 | 0.00615 | 0.0073 | 99.4472
6.5 | 0.7334 | 0.00696 | 0.0071 | 105.3736
7 | 0.798 | 0.00752 | 0.0063 | 106.117
7.5 | 0.863 | 0.00822 | 0.0054 | 104.9878
8 | 0.9261 | 0.00943 | 0.005 | 98.2078
8.5 | 0.9874 | 0.01069 | 0.0049 | 92.3667
9 | 1.0402 | 0.01158 | 0.0068 | 89.8273
9.5 | 1.0867 | 0.01254 | 0.0101 | 86.6587
10 | 1.1305 | 0.01395 | 0.0137 | 81.0394
10.5 | 1.1677 | 0.01633 | 0.0179 | 71.5064
11 | 1.1851 | 0.02095 | 0.0237 | 56.568
11.5 | 1.1781 | 0.02742 | 0.0304 | 42.965
12 | 1.1403 | 0.03373 | 0.0388 | 33.8067
12.5 | 1.106 | 0.04271 | 0.0352 | 25.8956
13 | 1.0821 | 0.06167 | 0.0163 | 17.5466
13.5 | 1.0435 | 0.07741 | 0.008 | 13.4802
14 | 0.9925 | 0.09398 | -0.0014 | 10.5608
14.5 | 0.9569 | 0.10795 | -0.0086 | 8.8643
15 | 0.8381 | 0.1398 | -0.0247 | 5.995
15.5 | 0.8601 | 0.14316 | -0.0254 | 6.008
16 | 0.8024 | 0.16868 | -0.0378 | 4.7569

## 103. Re 8M Mach 0.50 (1)
BIGFOIL.COM POLAR EXPORT
HN-311S
HN-311S |  |  |  | Cl Max: | 1.06 | at alpha= | 20 | deg
JavaFoil+Calcfoil stall+Eppler ext transition |  |  |  | L/D Max: | 67.023 | at alpha= | 5 | deg
Re: | 8000000 |  |  | Cd Min: | 0.00691 | at alpha= | 1.5 | deg
Mach: | 0.5 |  |  | Cl=0 at alpha= | 0 | deg
|  |  |  | @ Cl=0.1, Cd= | 0.0070498
|  |  |  | @ Cl=0.4, Cd= | 0.00768
|  |  |  | @ Cl=0.6, Cd= | 0.074416
alpha (deg) | Cl | Cd | Cm | Cl/Cd
-20 | -1.06 | 0.14851 | 0.007 | -7.137
-19.5 | -1.031 | 0.14555 | 0.007 | -7.084
-19 | -1.005 | 0.14093 | 0.006 | -7.131
-18.5 | -0.984 | 0.13877 | 0.007 | -7.094
-18 | -0.959 | 0.1299 | 0.006 | -7.383
-17.5 | -0.93 | 0.12677 | 0.006 | -7.333
-17 | -0.9 | 0.1237 | 0.006 | -7.279
-16.5 | -0.874 | 0.11955 | 0.005 | -7.314
-16 | -0.852 | 0.11808 | 0.006 | -7.214
-15.5 | -0.825 | 0.11158 | 0.005 | -7.396
-15 | -0.796 | 0.1083 | 0.005 | -7.353
-14.5 | -0.77 | 0.10118 | 0.005 | -7.609
-14 | -0.745 | 0.09292 | 0.005 | -8.019
-13.5 | -0.719 | 0.09611 | 0.005 | -7.483
-13 | -0.692 | 0.08889 | 0.004 | -7.79
-12.5 | -0.669 | 0.07961 | 0.004 | -8.408
-12 | -0.65 | 0.06914 | 0.005 | -9.398
-11.5 | -0.612 | 0.08109 | 0.004 | -7.547
-11 | -0.59 | 0.0699 | 0.004 | -8.435
-10.5 | -0.576 | 0.05524 | 0.004 | -10.432
-10 | -0.531 | 0.07238 | 0.003 | -7.343
-9.5 | -0.511 | 0.05844 | 0.003 | -8.749
-9 | -0.536 | 0.02479 | 0.005 | -21.629
-8.5 | -0.458 | 0.05228 | 0.003 | -8.76
-8 | -0.433 | 0.04783 | 0.003 | -9.048
-7.5 | -0.495 | 0.00872 | 0.005 | -56.789
-7 | -0.457 | 0.01134 | 0.004 | -40.259
-6.5 | -0.431 | 0.0113 | 0.004 | -38.119
-6 | -0.496 | 0.0102 | 0.004 | -48.613
-5.5 | -0.625 | 0.00972 | 0.003 | -64.29
-5 | -0.613 | 0.0091 | 0.003 | -67.343
-4.5 | -0.574 | 0.00888 | 0.003 | -64.613
-4 | -0.522 | 0.00847 | 0.002 | -61.636
-3.5 | -0.463 | 0.00798 | 0.002 | -58.023
-3 | -0.4 | 0.00768 | 0.002 | -52.069
-2.5 | -0.334 | 0.00737 | 0.002 | -45.388
-2 | -0.268 | 0.0071 | 0.001 | -37.736
-1.5 | -0.201 | 0.00692 | 0.001 | -29.097
-1 | -0.134 | 0.00705 | 0.001 | -19.043
-0.5 | -0.067 | 0.00706 | 0 | -9.523
0 | 0 | 0.007 | 0 | -0.004
0.5 | 0.067 | 0.00704 | 0 | 9.535
1 | 0.134 | 0.00706 | -0.001 | 19.006
1.5 | 0.201 | 0.00691 | -0.001 | 29.135
2 | 0.268 | 0.00711 | -0.001 | 37.704
2.5 | 0.334 | 0.00736 | -0.002 | 45.441
3 | 0.4 | 0.00768 | -0.002 | 52.051
3.5 | 0.463 | 0.00798 | -0.002 | 58.013
4 | 0.522 | 0.00841 | -0.002 | 62.06
4.5 | 0.574 | 0.00887 | -0.003 | 64.672
5 | 0.613 | 0.00915 | -0.003 | 67.023
5.5 | 0.625 | 0.00962 | -0.003 | 64.948
6 | 0.496 | 0.0102 | -0.004 | 48.682
6.5 | 0.431 | 0.01134 | -0.004 | 37.994
7 | 0.437 | 0.01446 | -0.004 | 30.237
7.5 | 0.495 | 0.0095 | -0.005 | 52.127
8 | 0.434 | 0.04686 | -0.003 | 9.261
8.5 | 0.459 | 0.05109 | -0.003 | 8.992
9 | 0.539 | 0.02351 | -0.005 | 22.946
9.5 | 0.511 | 0.05837 | -0.003 | 8.761
10 | 0.532 | 0.07209 | -0.003 | 7.373
10.5 | 0.578 | 0.05431 | -0.004 | 10.636
11 | 0.59 | 0.06933 | -0.004 | 8.514
11.5 | 0.612 | 0.08052 | -0.004 | 7.603
12 | 0.65 | 0.06911 | -0.005 | 9.403
12.5 | 0.669 | 0.07977 | -0.004 | 8.39
13 | 0.692 | 0.089 | -0.004 | 7.78
13.5 | 0.719 | 0.09595 | -0.005 | 7.495
14 | 0.745 | 0.09318 | -0.005 | 7.996
14.5 | 0.77 | 0.10053 | -0.005 | 7.662
15 | 0.797 | 0.10779 | -0.005 | 7.391
15.5 | 0.825 | 0.11108 | -0.005 | 7.432
16 | 0.852 | 0.11913 | -0.006 | 7.149
16.5 | 0.874 | 0.11956 | -0.005 | 7.314
17 | 0.9 | 0.12326 | -0.006 | 7.304
17.5 | 0.929 | 0.12814 | -0.006 | 7.251
18 | 0.959 | 0.13096 | -0.006 | 7.32
18.5 | 0.984 | 0.1388 | -0.007 | 7.091
19 | 1.005 | 0.13954 | -0.006 | 7.202
19.5 | 1.031 | 0.1458 | -0.007 | 7.072
20 | 1.06 | 0.14892 | -0.007 | 7.117

## 104. Re 8M Mach 0.50 (2)
BIGFOIL.COM POLAR EXPORT
HN-311S
HN-311S |  |  |  | Cl Max: | 0.9073 | at alpha= | 19 | deg
XFOIL ncrit=9 |  |  |  | L/D Max: | 99.811 | at alpha= | 5 | deg
Re: | 8000000 |  |  | Cd Min: | 0.2657 | at alpha= | 19 | deg
Mach: | 0.5 |  |  | Cl=0 at alpha= | -99 | deg
|  |  |  | @ Cl=0.1, Cd= | 0.0049367
|  |  |  | @ Cl=0.4, Cd= | 0.0053662
|  |  |  | @ Cl=0.6, Cd= | 0.0061643
alpha (deg) | Cl | Cd | Cm | Cl/Cd
0 | 0 | 0.00495 | 0 | 0
0.5 | 0.0633 | 0.00496 | 0.0006 | 12.7621
1 | 0.1264 | 0.00492 | 0.0012 | 25.6911
1.5 | 0.1897 | 0.00495 | 0.0019 | 38.3232
2 | 0.2535 | 0.00501 | 0.0027 | 50.5988
2.5 | 0.3172 | 0.00514 | 0.0036 | 61.7121
3 | 0.3815 | 0.0053 | 0.0047 | 71.9811
3.5 | 0.4458 | 0.00553 | 0.006 | 80.6148
4.5 | 0.5719 | 0.00601 | 0.0105 | 95.1581
5 | 0.6338 | 0.00635 | 0.0139 | 99.811
5.5 | 0.7073 | 0.00724 | 0.0155 | 97.6934
6 | 0.772 | 0.0095 | 0.0191 | 81.2632
6.5 | 0.8204 | 0.01664 | 0.0222 | 49.3029
7 | 0.8246 | 0.02664 | 0.0262 | 30.9535
7.5 | 0.8014 | 0.03501 | 0.0316 | 22.8906
8 | 0.765 | 0.04323 | 0.0332 | 17.696
8.5 | 0.7502 | 0.05891 | 0.016 | 12.7347
9 | 0.7329 | 0.07131 | 0.0067 | 10.2777
9.5 | 0.7175 | 0.08267 | -0.0002 | 8.6791
10 | 0.7062 | 0.09345 | -0.0059 | 7.557
10.5 | 0.7029 | 0.10306 | -0.0104 | 6.8203
11 | 0.6955 | 0.11377 | -0.0151 | 6.1132
11.5 | 0.6942 | 0.12356 | -0.0189 | 5.6183
12 | 0.6904 | 0.13429 | -0.0229 | 5.1411
13 | 0.6984 | 0.15412 | -0.0304 | 4.5315
13.5 | 0.7045 | 0.16536 | -0.035 | 4.2604
14 | 0.717 | 0.17522 | -0.0394 | 4.092
14.5 | 0.7312 | 0.18512 | -0.044 | 3.9499
15 | 0.7483 | 0.19422 | -0.0485 | 3.8528
15.5 | 0.7655 | 0.20396 | -0.0532 | 3.7532
16 | 0.7827 | 0.2134 | -0.0581 | 3.6678
16.5 | 0.8037 | 0.22189 | -0.0626 | 3.6221
17 | 0.8223 | 0.23134 | -0.0675 | 3.5545
17.5 | 0.8435 | 0.24004 | -0.0722 | 3.514
18 | 0.8653 | 0.24851 | -0.0769 | 3.482
18.5 | 0.8865 | 0.25681 | -0.0818 | 3.452
19 | 0.9073 | 0.2657 | -0.0868 | 3.4148

## 105. Re 10M Mach 0.00 (1)
BIGFOIL.COM POLAR EXPORT
HN-311S
HN-311S |  |  |  | Cl Max: | 0.786 | at alpha= | 9 | deg
JavaFoil+Calcfoil stall+Eppler ext transition |  |  |  | L/D Max: | 82.392 | at alpha= | 10 | deg
Re: | 10000000 |  |  | Cd Min: | 0.00666 | at alpha= | 2 | deg
Mach: | 0 |  |  | Cl=0 at alpha= | 0 | deg
|  |  |  | @ Cl=0.1, Cd= | 0.00669
|  |  |  | @ Cl=0.4, Cd= | 0.0072439
|  |  |  | @ Cl=0.6, Cd= | 0.09012
alpha (deg) | Cl | Cd | Cm | Cl/Cd
-14 | -0.433 | 0.09012 | 0.004 | -4.801
-13.5 | -0.461 | 0.08359 | 0.004 | -5.513
-13 | -0.49 | 0.07716 | 0.004 | -6.35
-12.5 | -0.519 | 0.07112 | 0.004 | -7.299
-12 | -0.551 | 0.06299 | 0.004 | -8.743
-11.5 | -0.587 | 0.0515 | 0.004 | -11.4
-11 | -0.651 | 0.02748 | 0.005 | -23.688
-10.5 | -0.739 | 0.01153 | 0.005 | -64.103
-10 | -0.764 | 0.00927 | 0.005 | -82.457
-9.5 | -0.779 | 0.01102 | 0.005 | -70.731
-9 | -0.786 | 0.01047 | 0.005 | -75.028
-8.5 | -0.784 | 0.01006 | 0.004 | -77.968
-8 | -0.775 | 0.00961 | 0.004 | -80.62
-7.5 | -0.758 | 0.00919 | 0.004 | -82.429
-7 | -0.73 | 0.00904 | 0.004 | -80.724
-6.5 | -0.695 | 0.00881 | 0.003 | -78.874
-6 | -0.654 | 0.00852 | 0.003 | -76.779
-5.5 | -0.61 | 0.00829 | 0.003 | -73.589
-5 | -0.562 | 0.00807 | 0.003 | -69.631
-4.5 | -0.511 | 0.00781 | 0.002 | -65.461
-4 | -0.458 | 0.00748 | 0.002 | -61.314
-3.5 | -0.404 | 0.00726 | 0.002 | -55.606
-3 | -0.347 | 0.00703 | 0.002 | -49.41
-2.5 | -0.29 | 0.00678 | 0.001 | -42.772
-2 | -0.232 | 0.00667 | 0.001 | -34.85
-1.5 | -0.174 | 0.00676 | 0.001 | -25.796
-1 | -0.116 | 0.0067 | 0.001 | -17.371
-0.5 | -0.058 | 0.00669 | 0 | -8.708
0 | 0 | 0.00667 | 0 | -0.004
0.5 | 0.058 | 0.00669 | 0 | 8.7
1 | 0.116 | 0.00669 | -0.001 | 17.38
1.5 | 0.174 | 0.00676 | -0.001 | 25.805
2 | 0.232 | 0.00666 | -0.001 | 34.876
2.5 | 0.29 | 0.00678 | -0.001 | 42.769
3 | 0.347 | 0.00703 | -0.002 | 49.42
3.5 | 0.404 | 0.00726 | -0.002 | 55.555
4 | 0.458 | 0.00749 | -0.002 | 61.199
4.5 | 0.511 | 0.00782 | -0.002 | 65.428
5 | 0.562 | 0.00807 | -0.003 | 69.621
5.5 | 0.61 | 0.0083 | -0.003 | 73.461
6 | 0.654 | 0.00854 | -0.003 | 76.647
6.5 | 0.695 | 0.00879 | -0.003 | 78.974
7 | 0.73 | 0.00905 | -0.004 | 80.64
7.5 | 0.758 | 0.00921 | -0.004 | 82.238
8 | 0.775 | 0.00959 | -0.004 | 80.779
8.5 | 0.784 | 0.01002 | -0.004 | 78.242
9 | 0.786 | 0.01045 | -0.005 | 75.156
9.5 | 0.779 | 0.01104 | -0.005 | 70.579
10 | 0.764 | 0.00927 | -0.005 | 82.392
10.5 | 0.739 | 0.01153 | -0.005 | 64.107
11 | 0.651 | 0.02747 | -0.005 | 23.698
11.5 | 0.587 | 0.05149 | -0.004 | 11.4
12 | 0.551 | 0.06299 | -0.004 | 8.743
12.5 | 0.519 | 0.07112 | -0.004 | 7.299
13 | 0.49 | 0.07716 | -0.004 | 6.35
13.5 | 0.461 | 0.08359 | -0.004 | 5.513
14 | 0.433 | 0.09012 | -0.004 | 4.801

## 106. Re 10M Mach 0.00 (2)
BIGFOIL.COM POLAR EXPORT
HN-311S
HN-311S |  |  |  | Cl Max: | 1.4979 | at alpha= | 15 | deg
XFOIL ncrit=9 |  |  |  | L/D Max: | 111.783 | at alpha= | 7.5 | deg
Re: | 10000000 |  |  | Cd Min: | 0.07881 | at alpha= | -17.5 | deg
Mach: | 0 |  |  | Cl=0 at alpha= | 0 | deg
|  |  |  | @ Cl=0.1, Cd= | 0.0048284
|  |  |  | @ Cl=0.4, Cd= | 0.0052358
|  |  |  | @ Cl=0.6, Cd= | 0.0058278
alpha (deg) | Cl | Cd | Cm | Cl/Cd
-17.5 | -1.2989 | 0.07881 | -0.0081 | -16.4814
-16.5 | -1.4812 | 0.0315 | -0.0407 | -47.0222
-16 | -1.4904 | 0.02798 | -0.0366 | -53.2666
-15.5 | -1.5111 | 0.02484 | -0.0275 | -60.8333
-15 | -1.4942 | 0.02248 | -0.0233 | -66.468
-14 | -1.4613 | 0.01577 | -0.0139 | -92.6633
-13.5 | -1.4189 | 0.01474 | -0.0123 | -96.2619
-13 | -1.3744 | 0.01389 | -0.0109 | -98.9489
-12.5 | -1.3287 | 0.01316 | -0.0096 | -100.965
-12 | -1.2835 | 0.01238 | -0.0081 | -103.6753
-11.5 | -1.2365 | 0.01187 | -0.0067 | -104.1702
-11 | -1.19 | 0.01135 | -0.0053 | -104.8458
-10.5 | -1.1445 | 0.0108 | -0.0035 | -105.9722
-10 | -1.0999 | 0.01024 | -0.0015 | -107.4121
-9.5 | -1.0492 | 0.00961 | -0.0008 | -109.1779
-9 | -0.9912 | 0.00909 | -0.0016 | -109.0429
-8.5 | -0.9323 | 0.00858 | -0.0027 | -108.6597
-8 | -0.8728 | 0.00796 | -0.0038 | -109.6482
-7.5 | -0.8133 | 0.00732 | -0.0049 | -111.1066
-6.5 | -0.6968 | 0.00639 | -0.0062 | -109.0454
-6 | -0.6422 | 0.00607 | -0.006 | -105.799
-5.5 | -0.5879 | 0.00575 | -0.0056 | -102.2435
-5 | -0.539 | 0.00558 | -0.004 | -96.595
-4.5 | -0.487 | 0.00547 | -0.0031 | -89.0311
-4 | -0.4338 | 0.00532 | -0.0025 | -81.5414
-3.5 | -0.38 | 0.00518 | -0.0021 | -73.3591
-3 | -0.3259 | 0.00504 | -0.0017 | -64.6627
-2.5 | -0.2719 | 0.00492 | -0.0014 | -55.2642
-2 | -0.2177 | 0.00483 | -0.0011 | -45.0725
-1.5 | -0.1633 | 0.00482 | -0.0008 | -33.8797
-1 | -0.109 | 0.00484 | -0.0005 | -22.5207
-0.5 | -0.0545 | 0.00482 | -0.0002 | -11.3071
0 | 0 | 0.00483 | 0 | 0
0.5 | 0.0546 | 0.00482 | 0.0002 | 11.3278
1 | 0.109 | 0.00483 | 0.0005 | 22.5673
1.5 | 0.1633 | 0.00483 | 0.0008 | 33.8095
2 | 0.2178 | 0.00484 | 0.001 | 45
2.5 | 0.272 | 0.00493 | 0.0014 | 55.1724
3 | 0.326 | 0.00504 | 0.0017 | 64.6825
3.5 | 0.38 | 0.00518 | 0.0021 | 73.3591
4 | 0.4338 | 0.00533 | 0.0025 | 81.3884
4.5 | 0.487 | 0.00547 | 0.0031 | 89.0311
5 | 0.539 | 0.00558 | 0.004 | 96.595
5.5 | 0.5879 | 0.00575 | 0.0056 | 102.2435
6 | 0.6423 | 0.0061 | 0.006 | 105.2951
6.5 | 0.6978 | 0.00639 | 0.006 | 109.2019
7 | 0.7552 | 0.00676 | 0.0055 | 111.716
7.5 | 0.8149 | 0.00729 | 0.0045 | 111.7833
8 | 0.8744 | 0.00798 | 0.0034 | 109.5739
8.5 | 0.9341 | 0.00858 | 0.0023 | 108.8695
9 | 0.9925 | 0.00913 | 0.0013 | 108.7076
9.5 | 1.0505 | 0.00967 | 0.0005 | 108.635
10 | 1.0984 | 0.01019 | 0.0018 | 107.792
10.5 | 1.1442 | 0.01065 | 0.0036 | 107.4366
11 | 1.1902 | 0.01123 | 0.0053 | 105.984
11.5 | 1.2371 | 0.01178 | 0.0067 | 105.017
12 | 1.283 | 0.01249 | 0.0081 | 102.7222
12.5 | 1.3298 | 0.01311 | 0.0094 | 101.434
13 | 1.3754 | 0.01388 | 0.0107 | 99.0922
13.5 | 1.4196 | 0.01476 | 0.0121 | 96.1789
14.5 | 1.4662 | 0.02072 | 0.0201 | 70.7625
15 | 1.4979 | 0.02227 | 0.0227 | 67.2609
16 | 1.4796 | 0.02879 | 0.0373 | 51.3928

## 107. Re 10M Mach 0.10 (1)
BIGFOIL.COM POLAR EXPORT
HN-311S
HN-311S |  |  |  | Cl Max: | 0.778 | at alpha= | 8.5 | deg
JavaFoil+Calcfoil stall+Eppler ext transition |  |  |  | L/D Max: | 86.449 | at alpha= | 10 | deg
Re: | 10000000 |  |  | Cd Min: | 0.00669 | at alpha= | -0.5 | deg
Mach: | 0.1 |  |  | Cl=0 at alpha= | 0 | deg
|  |  |  | @ Cl=0.1, Cd= | 0.0066971
|  |  |  | @ Cl=0.4, Cd= | 0.0072558
|  |  |  | @ Cl=0.6, Cd= | 0.08555
alpha (deg) | Cl | Cd | Cm | Cl/Cd
-13.5 | -0.419 | 0.08555 | 0.004 | -4.892
-13 | -0.45 | 0.0798 | 0.004 | -5.638
-12.5 | -0.483 | 0.07316 | 0.004 | -6.598
-12 | -0.516 | 0.06686 | 0.004 | -7.71
-11.5 | -0.552 | 0.05746 | 0.004 | -9.605
-11 | -0.598 | 0.04187 | 0.005 | -14.289
-10.5 | -0.701 | 0.01332 | 0.005 | -52.573
-10 | -0.745 | 0.00863 | 0.005 | -86.366
-9.5 | -0.766 | 0.01133 | 0.005 | -67.584
-9 | -0.776 | 0.01062 | 0.005 | -73.089
-8.5 | -0.778 | 0.01021 | 0.004 | -76.251
-8 | -0.772 | 0.00972 | 0.004 | -79.42
-7.5 | -0.757 | 0.00927 | 0.004 | -81.617
-7 | -0.731 | 0.00909 | 0.004 | -80.375
-6.5 | -0.696 | 0.00885 | 0.003 | -78.639
-6 | -0.656 | 0.00856 | 0.003 | -76.703
-5.5 | -0.612 | 0.00832 | 0.003 | -73.608
-5 | -0.565 | 0.0081 | 0.003 | -69.706
-4.5 | -0.514 | 0.00784 | 0.002 | -65.561
-4 | -0.461 | 0.0075 | 0.002 | -61.414
-3.5 | -0.406 | 0.00727 | 0.002 | -55.759
-3 | -0.349 | 0.00705 | 0.002 | -49.555
-2.5 | -0.292 | 0.0068 | 0.001 | -42.852
-2 | -0.234 | 0.00679 | 0.001 | -34.388
-1.5 | -0.175 | 0.00678 | 0.001 | -25.853
-1 | -0.117 | 0.00671 | 0.001 | -17.429
-0.5 | -0.059 | 0.00669 | 0 | -8.739
0 | 0 | 0.00669 | 0 | -0.004
0.5 | 0.058 | 0.00669 | 0 | 8.74
1 | 0.117 | 0.0067 | -0.001 | 17.438
1.5 | 0.175 | 0.00677 | -0.001 | 25.893
2 | 0.234 | 0.00679 | -0.001 | 34.411
2.5 | 0.292 | 0.0068 | -0.001 | 42.895
3 | 0.349 | 0.00705 | -0.002 | 49.549
3.5 | 0.406 | 0.00728 | -0.002 | 55.676
4 | 0.461 | 0.00752 | -0.002 | 61.284
4.5 | 0.514 | 0.00784 | -0.002 | 65.523
5 | 0.564 | 0.0081 | -0.003 | 69.692
5.5 | 0.612 | 0.00833 | -0.003 | 73.471
6 | 0.656 | 0.00857 | -0.003 | 76.583
6.5 | 0.696 | 0.00883 | -0.003 | 78.799
7 | 0.731 | 0.00909 | -0.004 | 80.372
7.5 | 0.757 | 0.00929 | -0.004 | 81.47
8 | 0.772 | 0.00968 | -0.004 | 79.744
8.5 | 0.778 | 0.01018 | -0.004 | 76.423
9 | 0.776 | 0.01062 | -0.005 | 73.11
9.5 | 0.766 | 0.0113 | -0.005 | 67.789
10 | 0.745 | 0.00862 | -0.005 | 86.449
10.5 | 0.701 | 0.01332 | -0.005 | 52.583
11 | 0.598 | 0.04187 | -0.005 | 14.289
11.5 | 0.552 | 0.05746 | -0.004 | 9.605
12 | 0.516 | 0.06686 | -0.004 | 7.71
12.5 | 0.483 | 0.07316 | -0.004 | 6.598
13 | 0.45 | 0.0798 | -0.004 | 5.638
13.5 | 0.419 | 0.08555 | -0.004 | 4.892

## 108. Re 10M Mach 0.10 (2)
BIGFOIL.COM POLAR EXPORT
HN-311S
HN-311S |  |  |  | Cl Max: | 1.424 | at alpha= | 14 | deg
XFOIL ncrit=9 |  |  |  | L/D Max: | 111.357 | at alpha= | 7.5 | deg
Re: | 10000000 |  |  | Cd Min: | 0.04791 | at alpha= | 16 | deg
Mach: | 0.1 |  |  | Cl=0 at alpha= | 0 | deg
|  |  |  | @ Cl=0.1, Cd= | 0.00483
|  |  |  | @ Cl=0.4, Cd= | 0.0052426
|  |  |  | @ Cl=0.6, Cd= | 0.0058256
alpha (deg) | Cl | Cd | Cm | Cl/Cd
-14 | -1.4302 | 0.02095 | -0.022 | -68.2673
-13 | -1.3842 | 0.0146 | -0.0135 | -94.8082
-12.5 | -1.3394 | 0.01364 | -0.0117 | -98.1965
-12 | -1.2938 | 0.01275 | -0.01 | -101.4745
-11.5 | -1.2465 | 0.01216 | -0.0084 | -102.5082
-11 | -1.1994 | 0.0116 | -0.0068 | -103.3966
-10.5 | -1.1532 | 0.01102 | -0.0048 | -104.6461
-10 | -1.108 | 0.01042 | -0.0027 | -106.334
-9.5 | -1.0577 | 0.00977 | -0.0016 | -108.26
-9 | -0.999 | 0.00924 | -0.0023 | -108.1169
-8.5 | -0.9394 | 0.00871 | -0.0033 | -107.853
-8 | -0.8791 | 0.0081 | -0.0043 | -108.5309
-7.5 | -0.8191 | 0.0074 | -0.0053 | -110.6892
-6.5 | -0.7015 | 0.00642 | -0.0065 | -109.2679
-6 | -0.6463 | 0.00611 | -0.0063 | -105.7774
-5.5 | -0.5915 | 0.00577 | -0.0059 | -102.513
-5 | -0.5421 | 0.00559 | -0.0042 | -96.9767
-4.5 | -0.4899 | 0.00548 | -0.0032 | -89.3978
-4 | -0.4363 | 0.00534 | -0.0027 | -81.7041
-3.5 | -0.3822 | 0.00519 | -0.0022 | -73.6416
-3 | -0.3277 | 0.00505 | -0.0018 | -64.8911
-2.5 | -0.2734 | 0.00493 | -0.0014 | -55.4564
-2 | -0.2189 | 0.00483 | -0.0011 | -45.3209
-1.5 | -0.1641 | 0.00483 | -0.0008 | -33.9752
-1 | -0.1096 | 0.00484 | -0.0005 | -22.6446
-0.5 | -0.0548 | 0.00483 | -0.0003 | -11.3458
0 | 0 | 0.00483 | 0 | 0
0.5 | 0.0548 | 0.00483 | 0.0002 | 11.3458
1 | 0.1096 | 0.00483 | 0.0005 | 22.6915
2 | 0.219 | 0.00484 | 0.0011 | 45.2479
2.5 | 0.2735 | 0.00493 | 0.0014 | 55.4767
3 | 0.3278 | 0.00505 | 0.0018 | 64.9109
3.5 | 0.3822 | 0.00519 | 0.0022 | 73.6416
4 | 0.4363 | 0.00535 | 0.0027 | 81.5514
4.5 | 0.4899 | 0.00548 | 0.0032 | 89.3978
5 | 0.5422 | 0.0056 | 0.0042 | 96.8214
5.5 | 0.5915 | 0.00577 | 0.0059 | 102.513
6 | 0.6465 | 0.00613 | 0.0062 | 105.4649
6.5 | 0.7025 | 0.00642 | 0.0063 | 109.4237
7 | 0.7605 | 0.00685 | 0.0059 | 111.0219
7.5 | 0.8207 | 0.00737 | 0.0049 | 111.3569
8 | 0.8807 | 0.00813 | 0.004 | 108.3272
8.5 | 0.9411 | 0.00871 | 0.0029 | 108.0482
9 | 1.0002 | 0.00928 | 0.0021 | 107.7802
9.5 | 1.0589 | 0.00984 | 0.0013 | 107.6118
10 | 1.1066 | 0.01037 | 0.003 | 106.7117
10.5 | 1.1531 | 0.01086 | 0.0049 | 106.1786
11 | 1.1997 | 0.01147 | 0.0067 | 104.5946
11.5 | 1.2471 | 0.01208 | 0.0083 | 103.2368
12 | 1.2935 | 0.01286 | 0.01 | 100.5832
12.5 | 1.3403 | 0.0136 | 0.0116 | 98.5515
13 | 1.3849 | 0.01462 | 0.0133 | 94.7264
13.5 | 1.3981 | 0.01913 | 0.019 | 73.0842
14 | 1.424 | 0.02168 | 0.0226 | 65.6827
15.5 | 1.3572 | 0.0382 | 0.0374 | 35.5288
16 | 1.3473 | 0.04791 | 0.0289 | 28.1215

## 109. Re 10M Mach 0.25 (1)
BIGFOIL.COM POLAR EXPORT
HN-311S
HN-311S |  |  |  | Cl Max: | 0.743 | at alpha= | 7.5 | deg
JavaFoil+Calcfoil stall+Eppler ext transition |  |  |  | L/D Max: | 78.702 | at alpha= | 7 | deg
Re: | 10000000 |  |  | Cd Min: | 0.00674 | at alpha= | 0.5 | deg
Mach: | 0.25 |  |  | Cl=0 at alpha= | 0 | deg
|  |  |  | @ Cl=0.1, Cd= | 0.07994
|  |  |  | @ Cl=0.4, Cd= | 0.07994
|  |  |  | @ Cl=0.6, Cd= | 0.07994
alpha (deg) | Cl | Cd | Cm | Cl/Cd
-12.5 | -0.071 | 0.07995 | 0.004 | -0.886
-12 | -0.206 | 0.07575 | 0.004 | -2.725
-11.5 | -0.287 | 0.07161 | 0.004 | -4.008
-11 | -0.359 | 0.06625 | 0.003 | -5.414
-10.5 | -0.427 | 0.05835 | 0.004 | -7.316
-10 | -0.498 | 0.04466 | 0.004 | -11.142
-9.5 | -0.637 | 0.01158 | 0.005 | -55.027
-9 | -0.692 | 0.00984 | 0.005 | -70.35
-8.5 | -0.725 | 0.01091 | 0.005 | -66.425
-8 | -0.741 | 0.01024 | 0.004 | -72.375
-7.5 | -0.743 | 0.00972 | 0.004 | -76.432
-7 | -0.728 | 0.00928 | 0.004 | -78.472
-6.5 | -0.7 | 0.00909 | 0.004 | -77.068
-6 | -0.665 | 0.00879 | 0.003 | -75.66
-5.5 | -0.624 | 0.0085 | 0.003 | -73.396
-5 | -0.577 | 0.00826 | 0.003 | -69.815
-4.5 | -0.526 | 0.00805 | 0.002 | -65.333
-4 | -0.472 | 0.00765 | 0.002 | -61.766
-3.5 | -0.416 | 0.00738 | 0.002 | -56.4
-3 | -0.359 | 0.00714 | 0.002 | -50.229
-2.5 | -0.3 | 0.00687 | 0.001 | -43.576
-2 | -0.24 | 0.00688 | 0.001 | -34.893
-1.5 | -0.18 | 0.00685 | 0.001 | -26.283
-1 | -0.12 | 0.00677 | 0.001 | -17.748
-0.5 | -0.06 | 0.00675 | 0 | -8.905
0 | 0 | 0.00676 | 0 | -0.004
0.5 | 0.06 | 0.00674 | 0 | 8.909
1 | 0.12 | 0.00677 | -0.001 | 17.734
1.5 | 0.18 | 0.00684 | -0.001 | 26.328
2 | 0.24 | 0.00686 | -0.001 | 34.96
2.5 | 0.3 | 0.00687 | -0.001 | 43.573
3 | 0.359 | 0.00714 | -0.002 | 50.227
3.5 | 0.416 | 0.00739 | -0.002 | 56.308
4 | 0.472 | 0.00766 | -0.002 | 61.691
4.5 | 0.526 | 0.00806 | -0.002 | 65.299
5 | 0.577 | 0.00826 | -0.003 | 69.81
5.5 | 0.623 | 0.00851 | -0.003 | 73.229
6 | 0.665 | 0.0088 | -0.003 | 75.57
6.5 | 0.7 | 0.00908 | -0.004 | 77.157
7 | 0.728 | 0.00925 | -0.004 | 78.702
7.5 | 0.743 | 0.00969 | -0.004 | 76.701
8 | 0.741 | 0.01023 | -0.004 | 72.464
8.5 | 0.725 | 0.01088 | -0.005 | 66.597
9 | 0.692 | 0.00984 | -0.005 | 70.356
9.5 | 0.637 | 0.01157 | -0.005 | 55.031
10 | 0.499 | 0.04382 | -0.004 | 11.383
10.5 | 0.427 | 0.05834 | -0.004 | 7.316
11 | 0.359 | 0.06625 | -0.003 | 5.415
11.5 | 0.287 | 0.07161 | -0.003 | 4.009
12 | 0.206 | 0.07612 | -0.004 | 2.711
12.5 | 0.071 | 0.07994 | -0.004 | 0.886

## 110. Re 10M Mach 0.25 (2)
BIGFOIL.COM POLAR EXPORT
HN-311S
HN-311S |  |  |  | Cl Max: | 1.2257 | at alpha= | 11.5 | deg
XFOIL ncrit=9 |  |  |  | L/D Max: | 109.57 | at alpha= | 7 | deg
Re: | 10000000 |  |  | Cd Min: | 0.18663 | at alpha= | 16.5 | deg
Mach: | 0.25 |  |  | Cl=0 at alpha= | -99 | deg
|  |  |  | @ Cl=0.1, Cd= | 0.00485
|  |  |  | @ Cl=0.4, Cd= | 0.005248
|  |  |  | @ Cl=0.6, Cd= | 0.0058658
alpha (deg) | Cl | Cd | Cm | Cl/Cd
0 | 0 | 0.00484 | 0 | 0
0.5 | 0.0564 | 0.00485 | 0.0003 | 11.6289
1 | 0.1129 | 0.00485 | 0.0006 | 23.2784
1.5 | 0.1692 | 0.00485 | 0.0009 | 34.8866
2 | 0.2256 | 0.00487 | 0.0013 | 46.3244
2.5 | 0.2819 | 0.00496 | 0.0017 | 56.8347
3 | 0.338 | 0.00508 | 0.0022 | 66.5354
3.5 | 0.3944 | 0.00523 | 0.0027 | 75.4111
4 | 0.4503 | 0.00541 | 0.0034 | 83.2348
4.5 | 0.5059 | 0.00555 | 0.0041 | 91.1532
5 | 0.5598 | 0.00571 | 0.0054 | 98.0385
5.5 | 0.6114 | 0.00591 | 0.0074 | 103.4518
6 | 0.6701 | 0.00627 | 0.0078 | 106.874
6.5 | 0.7286 | 0.00665 | 0.0082 | 109.5639
7 | 0.79 | 0.00721 | 0.0082 | 109.57
7.5 | 0.8531 | 0.00795 | 0.0077 | 107.3082
8 | 0.9164 | 0.00889 | 0.0073 | 103.0821
8.5 | 0.9803 | 0.00967 | 0.0068 | 101.3754
9 | 1.043 | 0.01048 | 0.0067 | 99.5229
9.5 | 1.0992 | 0.01135 | 0.0081 | 96.8458
10 | 1.1442 | 0.01248 | 0.0117 | 91.6827
10.5 | 1.1868 | 0.01414 | 0.0156 | 83.9321
11 | 1.2163 | 0.0174 | 0.0207 | 69.9023
11.5 | 1.2257 | 0.02265 | 0.027 | 54.1148
12 | 1.2041 | 0.02969 | 0.0343 | 40.5557
12.5 | 1.1663 | 0.03545 | 0.0411 | 32.8999
13 | 1.1366 | 0.04737 | 0.0302 | 23.9941
13.5 | 1.1111 | 0.0662 | 0.0143 | 16.784
14 | 1.0692 | 0.08162 | 0.0061 | 13.0997
14.5 | 1.033 | 0.09534 | -0.0013 | 10.8349
15 | 0.9747 | 0.1133 | -0.0111 | 8.6028
15.5 | 0.9371 | 0.1279 | -0.018 | 7.3268
16 | 0.8906 | 0.14522 | -0.0259 | 6.1328
16.5 | 0.7844 | 0.18663 | -0.0458 | 4.203

## 111. Re 10M Mach 0.50 (1)
BIGFOIL.COM POLAR EXPORT
HN-311S
HN-311S |  |  |  | Cl Max: | 1.064 | at alpha= | 20 | deg
JavaFoil+Calcfoil stall+Eppler ext transition |  |  |  | L/D Max: | 67.479 | at alpha= | 5 | deg
Re: | 10000000 |  |  | Cd Min: | 0.007 | at alpha= | 0.5 | deg
Mach: | 0.5 |  |  | Cl=0 at alpha= | 0 | deg
|  |  |  | @ Cl=0.1, Cd= | 0.0070345
|  |  |  | @ Cl=0.4, Cd= | 0.00759
|  |  |  | @ Cl=0.6, Cd= | 0.070582
alpha (deg) | Cl | Cd | Cm | Cl/Cd
-20 | -1.063 | 0.14837 | 0.007 | -7.168
-19.5 | -1.035 | 0.14475 | 0.007 | -7.15
-19 | -1.005 | 0.13768 | 0.007 | -7.302
-18.5 | -0.986 | 0.13511 | 0.007 | -7.298
-18 | -0.962 | 0.1255 | 0.007 | -7.667
-17.5 | -0.933 | 0.12225 | 0.006 | -7.632
-17 | -0.903 | 0.1204 | 0.006 | -7.5
-16.5 | -0.875 | 0.11591 | 0.005 | -7.546
-16 | -0.853 | 0.11609 | 0.006 | -7.344
-15.5 | -0.827 | 0.10859 | 0.005 | -7.614
-15 | -0.798 | 0.10556 | 0.005 | -7.556
-14.5 | -0.772 | 0.09833 | 0.005 | -7.848
-14 | -0.748 | 0.08994 | 0.005 | -8.315
-13.5 | -0.72 | 0.09403 | 0.005 | -7.658
-13 | -0.694 | 0.08632 | 0.004 | -8.045
-12.5 | -0.675 | 0.07497 | 0.005 | -8.997
-12 | -0.663 | 0.05936 | 0.005 | -11.169
-11.5 | -0.613 | 0.07896 | 0.004 | -7.761
-11 | -0.593 | 0.0668 | 0.004 | -8.872
-10.5 | -0.589 | 0.04625 | 0.005 | -12.74
-10 | -0.532 | 0.0711 | 0.003 | -7.481
-9.5 | -0.514 | 0.05569 | 0.004 | -9.233
-9 | -0.566 | 0.01536 | 0.005 | -36.827
-8.5 | -0.46 | 0.05054 | 0.003 | -9.106
-8 | -0.438 | 0.04438 | 0.003 | -9.86
-7.5 | -0.495 | 0.00929 | 0.005 | -53.338
-7 | -0.461 | 0.01064 | 0.004 | -43.325
-6.5 | -0.431 | 0.01098 | 0.004 | -39.235
-6 | -0.496 | 0.00999 | 0.004 | -49.656
-5.5 | -0.625 | 0.00946 | 0.003 | -66.043
-5 | -0.613 | 0.00909 | 0.003 | -67.447
-4.5 | -0.574 | 0.00876 | 0.003 | -65.501
-4 | -0.522 | 0.00838 | 0.002 | -62.298
-3.5 | -0.463 | 0.00791 | 0.002 | -58.48
-3 | -0.4 | 0.00759 | 0.002 | -52.711
-2.5 | -0.334 | 0.00725 | 0.002 | -46.115
-2 | -0.268 | 0.00722 | 0.001 | -37.135
-1.5 | -0.201 | 0.00717 | 0.001 | -28.085
-1 | -0.134 | 0.00706 | 0.001 | -19.017
-0.5 | -0.067 | 0.00701 | 0 | -9.581
0 | 0 | 0.00707 | 0 | -0.004
0.5 | 0.067 | 0.007 | 0 | 9.592
1 | 0.134 | 0.00707 | -0.001 | 18.979
1.5 | 0.201 | 0.00716 | -0.001 | 28.114
2 | 0.268 | 0.00722 | -0.001 | 37.104
2.5 | 0.334 | 0.00724 | -0.002 | 46.176
3 | 0.4 | 0.00759 | -0.002 | 52.706
3.5 | 0.463 | 0.00791 | -0.002 | 58.48
4 | 0.522 | 0.00833 | -0.002 | 62.647
4.5 | 0.574 | 0.00876 | -0.003 | 65.517
5 | 0.613 | 0.00909 | -0.003 | 67.479
5.5 | 0.625 | 0.00946 | -0.003 | 66.057
6 | 0.496 | 0.00996 | -0.004 | 49.869
6.5 | 0.431 | 0.01101 | -0.004 | 39.133
7 | 0.46 | 0.01084 | -0.004 | 42.41
7.5 | 0.496 | 0.00924 | -0.005 | 53.612
8 | 0.441 | 0.04222 | -0.003 | 10.439
8.5 | 0.462 | 0.0489 | -0.003 | 9.453
9 | 0.567 | 0.01505 | -0.005 | 37.687
9.5 | 0.514 | 0.05559 | -0.004 | 9.252
10 | 0.532 | 0.07062 | -0.003 | 7.532
10.5 | 0.591 | 0.04516 | -0.005 | 13.088
11 | 0.593 | 0.06613 | -0.004 | 8.974
11.5 | 0.613 | 0.07885 | -0.004 | 7.774
12 | 0.663 | 0.05926 | -0.005 | 11.19
12.5 | 0.674 | 0.07506 | -0.005 | 8.985
13 | 0.694 | 0.08634 | -0.004 | 8.042
13.5 | 0.72 | 0.09378 | -0.005 | 7.677
14 | 0.748 | 0.0899 | -0.005 | 8.318
14.5 | 0.772 | 0.09767 | -0.005 | 7.906
15 | 0.798 | 0.10484 | -0.005 | 7.612
15.5 | 0.827 | 0.10806 | -0.005 | 7.654
16 | 0.852 | 0.1168 | -0.006 | 7.297
16.5 | 0.875 | 0.11592 | -0.005 | 7.545
17 | 0.902 | 0.12119 | -0.006 | 7.447
17.5 | 0.932 | 0.12359 | -0.006 | 7.543
18 | 0.962 | 0.12665 | -0.007 | 7.592
18.5 | 0.986 | 0.13562 | -0.007 | 7.269
19 | 1.005 | 0.13865 | -0.007 | 7.251
19.5 | 1.035 | 0.14469 | -0.007 | 7.153
20 | 1.064 | 0.1474 | -0.007 | 7.216

## 112. Re 10M Mach 0.50 (2)
BIGFOIL.COM POLAR EXPORT
HN-311S
HN-311S |  |  |  | Cl Max: | 0.8323 | at alpha= | 7 | deg
XFOIL ncrit=9 |  |  |  | L/D Max: | 104.026 | at alpha= | 5 | deg
Re: | 10000000 |  |  | Cd Min: | 0.1127 | at alpha= | 11 | deg
Mach: | 0.5 |  |  | Cl=0 at alpha= | -99 | deg
|  |  |  | @ Cl=0.1, Cd= | 0.00494
|  |  |  | @ Cl=0.4, Cd= | 0.0053123
|  |  |  | @ Cl=0.6, Cd= | 0.0060348
alpha (deg) | Cl | Cd | Cm | Cl/Cd
0 | 0 | 0.00492 | 0 | 0
0.5 | 0.0637 | 0.00494 | 0.0005 | 12.8947
1 | 0.1276 | 0.00494 | 0.001 | 25.83
1.5 | 0.191 | 0.00493 | 0.0017 | 38.7424
2 | 0.2551 | 0.00499 | 0.0024 | 51.1222
2.5 | 0.3193 | 0.0051 | 0.0033 | 62.6078
3 | 0.3838 | 0.00526 | 0.0043 | 72.9658
3.5 | 0.4489 | 0.00547 | 0.0055 | 82.0658
4 | 0.5137 | 0.00571 | 0.0071 | 89.965
4.5 | 0.5789 | 0.00597 | 0.0091 | 96.9682
5 | 0.6408 | 0.00616 | 0.0124 | 104.026
6 | 0.7713 | 0.00882 | 0.0195 | 87.449
6.5 | 0.8173 | 0.01526 | 0.0239 | 53.5583
7 | 0.8323 | 0.02597 | 0.0256 | 32.0485
7.5 | 0.8103 | 0.0341 | 0.0315 | 23.7625
8 | 0.7756 | 0.04209 | 0.0339 | 18.4272
8.5 | 0.7601 | 0.05738 | 0.0172 | 13.2468
9 | 0.7438 | 0.06996 | 0.0073 | 10.6318
9.5 | 0.729 | 0.0812 | 0.0003 | 8.9778
10 | 0.7179 | 0.09192 | -0.0055 | 7.8101
10.5 | 0.7137 | 0.10168 | -0.0102 | 7.0191
11 | 0.7045 | 0.1127 | -0.0152 | 6.2511

## 113. Re 12M Mach 0.00 (1)
BIGFOIL.COM POLAR EXPORT
HN-311S
HN-311S |  |  |  | Cl Max: | 0.786 | at alpha= | 9 | deg
JavaFoil+Calcfoil stall+Eppler ext transition |  |  |  | L/D Max: | 85.306 | at alpha= | 10 | deg
Re: | 12000000 |  |  | Cd Min: | 0.00665 | at alpha= | -0.5 | deg
Mach: | 0 |  |  | Cl=0 at alpha= | 0 | deg
|  |  |  | @ Cl=0.1, Cd= | 0.0066935
|  |  |  | @ Cl=0.4, Cd= | 0.0071432
|  |  |  | @ Cl=0.6, Cd= | 0.08858
alpha (deg) | Cl | Cd | Cm | Cl/Cd
-14 | -0.433 | 0.08858 | 0.004 | -4.893
-13.5 | -0.462 | 0.08115 | 0.004 | -5.698
-13 | -0.492 | 0.07428 | 0.004 | -6.624
-12.5 | -0.522 | 0.06768 | 0.004 | -7.716
-12 | -0.556 | 0.05787 | 0.004 | -9.614
-11.5 | -0.6 | 0.04258 | 0.005 | -14.089
-11 | -0.681 | 0.01711 | 0.005 | -39.806
-10.5 | -0.741 | 0.01106 | 0.005 | -67.024
-10 | -0.765 | 0.00896 | 0.005 | -85.336
-9.5 | -0.779 | 0.01098 | 0.005 | -70.971
-9 | -0.786 | 0.01037 | 0.005 | -75.751
-8.5 | -0.784 | 0.00987 | 0.004 | -79.427
-8 | -0.775 | 0.00944 | 0.004 | -82.124
-7.5 | -0.758 | 0.00923 | 0.004 | -82.084
-7 | -0.73 | 0.00896 | 0.004 | -81.524
-6.5 | -0.695 | 0.00867 | 0.003 | -80.081
-6 | -0.654 | 0.00843 | 0.003 | -77.586
-5.5 | -0.61 | 0.0082 | 0.003 | -74.417
-5 | -0.562 | 0.008 | 0.003 | -70.25
-4.5 | -0.511 | 0.00776 | 0.002 | -65.954
-4 | -0.458 | 0.00743 | 0.002 | -61.739
-3.5 | -0.404 | 0.00716 | 0.002 | -56.383
-3 | -0.347 | 0.00693 | 0.002 | -50.166
-2.5 | -0.29 | 0.00689 | 0.001 | -42.084
-2 | -0.232 | 0.00686 | 0.001 | -33.875
-1.5 | -0.174 | 0.00676 | 0.001 | -25.804
-1 | -0.116 | 0.00671 | 0.001 | -17.334
-0.5 | -0.058 | 0.00665 | 0 | -8.748
0 | 0 | 0.00669 | 0 | -0.004
0.5 | 0.058 | 0.00665 | 0 | 8.741
1 | 0.116 | 0.00671 | -0.001 | 17.342
1.5 | 0.174 | 0.00675 | -0.001 | 25.819
2 | 0.232 | 0.00686 | -0.001 | 33.891
2.5 | 0.29 | 0.00689 | -0.001 | 42.075
3 | 0.347 | 0.00692 | -0.002 | 50.165
3.5 | 0.404 | 0.00716 | -0.002 | 56.325
4 | 0.458 | 0.00744 | -0.002 | 61.632
4.5 | 0.511 | 0.00776 | -0.002 | 65.918
5 | 0.562 | 0.00801 | -0.003 | 70.213
5.5 | 0.61 | 0.0082 | -0.003 | 74.373
6 | 0.654 | 0.00843 | -0.003 | 77.607
6.5 | 0.695 | 0.00869 | -0.003 | 79.916
7 | 0.73 | 0.00895 | -0.004 | 81.56
7.5 | 0.758 | 0.00923 | -0.004 | 82.11
8 | 0.775 | 0.00944 | -0.004 | 82.098
8.5 | 0.784 | 0.00982 | -0.004 | 79.874
9 | 0.786 | 0.01033 | -0.005 | 76.033
9.5 | 0.779 | 0.01098 | -0.005 | 70.967
10 | 0.765 | 0.00896 | -0.005 | 85.306
10.5 | 0.741 | 0.01105 | -0.005 | 67.07
11 | 0.681 | 0.01711 | -0.005 | 39.823
11.5 | 0.6 | 0.04258 | -0.005 | 14.09
12 | 0.556 | 0.05787 | -0.004 | 9.615
12.5 | 0.522 | 0.06768 | -0.004 | 7.716
13 | 0.492 | 0.07428 | -0.004 | 6.624
13.5 | 0.462 | 0.08115 | -0.004 | 5.698
14 | 0.433 | 0.08858 | -0.004 | 4.893

## 114. Re 12M Mach 0.00 (2)
BIGFOIL.COM POLAR EXPORT
HN-311S
HN-311S |  |  |  | Cl Max: | 1.588 | at alpha= | 16.5 | deg
XFOIL ncrit=9 |  |  |  | L/D Max: | 115.692 | at alpha= | 9.5 | deg
Re: | 12000000 |  |  | Cd Min: | 0.12097 | at alpha= | 18.5 | deg
Mach: | 0 |  |  | Cl=0 at alpha= | 0 | deg
|  |  |  | @ Cl=0.1, Cd= | 0.0048365
|  |  |  | @ Cl=0.4, Cd= | 0.0052112
|  |  |  | @ Cl=0.6, Cd= | 0.0057027
alpha (deg) | Cl | Cd | Cm | Cl/Cd
-18.5 | -1.3575 | 0.08268 | -0.0076 | -16.4187
-18 | -1.476 | 0.05247 | -0.0274 | -28.1304
-17.5 | -1.545 | 0.03384 | -0.042 | -45.656
-17 | -1.5579 | 0.02892 | -0.0405 | -53.8693
-16.5 | -1.5853 | 0.02501 | -0.0326 | -63.3866
-16 | -1.5792 | 0.02314 | -0.0262 | -68.2455
-15.5 | -1.5592 | 0.02095 | -0.0222 | -74.4248
-15 | -1.5289 | 0.01927 | -0.0193 | -79.3409
-14.5 | -1.4951 | 0.01765 | -0.0167 | -84.7082
-14 | -1.4573 | 0.01626 | -0.0146 | -89.6248
-13.5 | -1.4246 | 0.01408 | -0.0116 | -101.179
-13 | -1.3803 | 0.01319 | -0.0101 | -104.6475
-12.5 | -1.3347 | 0.01245 | -0.0087 | -107.2048
-12 | -1.2892 | 0.01173 | -0.0072 | -109.9062
-11.5 | -1.2427 | 0.01118 | -0.0057 | -111.1538
-11 | -1.1968 | 0.01066 | -0.0041 | -112.2702
-10.5 | -1.1521 | 0.01013 | -0.0021 | -113.7315
-10 | -1.1003 | 0.00958 | -0.0016 | -114.8539
-9.5 | -1.0434 | 0.00899 | -0.0023 | -116.0623
-9 | -0.9853 | 0.00851 | -0.0032 | -115.7814
-8.5 | -0.9263 | 0.00804 | -0.0042 | -115.2114
-8 | -0.8668 | 0.00753 | -0.0053 | -115.1129
-7 | -0.7512 | 0.00659 | -0.0065 | -113.9909
-6.5 | -0.698 | 0.00616 | -0.006 | -113.3117
-5.5 | -0.5944 | 0.00567 | -0.0041 | -104.8325
-5 | -0.5428 | 0.00559 | -0.0031 | -97.102
-4.5 | -0.4894 | 0.00544 | -0.0026 | -89.9632
-4 | -0.4356 | 0.00533 | -0.0022 | -81.7261
-3.5 | -0.3816 | 0.00515 | -0.0018 | -74.0971
-3 | -0.3273 | 0.00503 | -0.0015 | -65.0696
-2.5 | -0.273 | 0.00493 | -0.0012 | -55.3753
-2 | -0.2186 | 0.00485 | -0.0009 | -45.0722
-1.5 | -0.1641 | 0.00484 | -0.0007 | -33.905
-1 | -0.1096 | 0.00485 | -0.0004 | -22.5979
-0.5 | -0.0548 | 0.00482 | -0.0002 | -11.3693
0 | 0 | 0.00484 | 0 | 0
0.5 | 0.0548 | 0.00482 | 0.0002 | 11.3693
1 | 0.1097 | 0.00484 | 0.0004 | 22.6653
1.5 | 0.1641 | 0.00484 | 0.0007 | 33.905
2 | 0.2186 | 0.00485 | 0.0009 | 45.0722
2.5 | 0.273 | 0.00493 | 0.0012 | 55.3753
3 | 0.3274 | 0.00503 | 0.0015 | 65.0895
3.5 | 0.3816 | 0.00515 | 0.0018 | 74.0971
4 | 0.4357 | 0.00533 | 0.0022 | 81.7448
4.5 | 0.4894 | 0.00544 | 0.0026 | 89.9632
5 | 0.5428 | 0.00559 | 0.0032 | 97.102
5.5 | 0.5945 | 0.00567 | 0.0041 | 104.8501
7 | 0.7526 | 0.00661 | 0.0062 | 113.8578
7.5 | 0.8095 | 0.0071 | 0.0058 | 114.0141
8 | 0.8685 | 0.00755 | 0.0049 | 115.0331
8.5 | 0.9281 | 0.00804 | 0.0038 | 115.4353
9 | 0.987 | 0.00854 | 0.0028 | 115.5738
9.5 | 1.0447 | 0.00903 | 0.002 | 115.6921
10 | 1.1022 | 0.00955 | 0.0012 | 115.4136
10.5 | 1.1509 | 0.01003 | 0.0024 | 114.7458
11 | 1.1961 | 0.01058 | 0.0043 | 113.0529
11.5 | 1.2427 | 0.01113 | 0.0058 | 111.6532
12 | 1.2888 | 0.01179 | 0.0072 | 109.313
12.5 | 1.3354 | 0.01243 | 0.0086 | 107.4336
13 | 1.3811 | 0.01319 | 0.0099 | 104.7081
14.5 | 1.4938 | 0.0179 | 0.0168 | 83.4525
15 | 1.5305 | 0.01922 | 0.019 | 79.6306
15.5 | 1.5542 | 0.0215 | 0.0227 | 72.2884
16 | 1.5771 | 0.02341 | 0.0263 | 67.3686
16.5 | 1.588 | 0.02501 | 0.0321 | 63.4946
17 | 1.5429 | 0.03028 | 0.0407 | 50.9544
17.5 | 1.5498 | 0.0345 | 0.0399 | 44.9217
18 | 1.5215 | 0.04573 | 0.0318 | 33.2714
18.5 | 1.1489 | 0.12097 | -0.0132 | 9.4974

## 115. Re 12M Mach 0.10 (1)
BIGFOIL.COM POLAR EXPORT
HN-311S
HN-311S |  |  |  | Cl Max: | 0.778 | at alpha= | 8.5 | deg
JavaFoil+Calcfoil stall+Eppler ext transition |  |  |  | L/D Max: | 82.82 | at alpha= | 7.5 | deg
Re: | 12000000 |  |  | Cd Min: | 0.00666 | at alpha= | -0.5 | deg
Mach: | 0.1 |  |  | Cl=0 at alpha= | 0 | deg
|  |  |  | @ Cl=0.1, Cd= | 0.0067056
|  |  |  | @ Cl=0.4, Cd= | 0.0071637
|  |  |  | @ Cl=0.6, Cd= | 0.08407
alpha (deg) | Cl | Cd | Cm | Cl/Cd
-13.5 | -0.419 | 0.08407 | 0.004 | -4.987
-13 | -0.451 | 0.07742 | 0.004 | -5.831
-12.5 | -0.485 | 0.07023 | 0.004 | -6.905
-12 | -0.519 | 0.06298 | 0.004 | -8.245
-11.5 | -0.559 | 0.05123 | 0.004 | -10.921
-11 | -0.615 | 0.03254 | 0.005 | -18.895
-10.5 | -0.714 | 0.01157 | 0.005 | -61.75
-10 | -0.746 | 0.00914 | 0.005 | -81.603
-9.5 | -0.766 | 0.01122 | 0.005 | -68.246
-9 | -0.776 | 0.01053 | 0.005 | -73.687
-8.5 | -0.778 | 0.00997 | 0.004 | -78.096
-8 | -0.772 | 0.00954 | 0.004 | -80.93
-7.5 | -0.757 | 0.00914 | 0.004 | -82.748
-7 | -0.731 | 0.009 | 0.004 | -81.147
-6.5 | -0.696 | 0.00872 | 0.003 | -79.838
-6 | -0.656 | 0.00847 | 0.003 | -77.508
-5.5 | -0.612 | 0.00823 | 0.003 | -74.43
-5 | -0.565 | 0.00803 | 0.003 | -70.331
-4.5 | -0.514 | 0.00778 | 0.002 | -66.049
-4 | -0.461 | 0.00745 | 0.002 | -61.864
-3.5 | -0.406 | 0.00718 | 0.002 | -56.509
-3 | -0.349 | 0.00694 | 0.002 | -50.314
-2.5 | -0.292 | 0.00691 | 0.001 | -42.175
-2 | -0.234 | 0.00687 | 0.001 | -33.98
-1.5 | -0.175 | 0.00678 | 0.001 | -25.869
-1 | -0.117 | 0.00672 | 0.001 | -17.394
-0.5 | -0.059 | 0.00666 | 0 | -8.779
0 | 0 | 0.00669 | 0 | -0.004
0.5 | 0.058 | 0.00667 | 0 | 8.771
1 | 0.117 | 0.00672 | -0.001 | 17.402
1.5 | 0.175 | 0.00677 | -0.001 | 25.907
2 | 0.234 | 0.00687 | -0.001 | 33.995
2.5 | 0.292 | 0.00691 | -0.001 | 42.206
3 | 0.349 | 0.00694 | -0.002 | 50.3
3.5 | 0.406 | 0.00719 | -0.002 | 56.433
4 | 0.461 | 0.00746 | -0.002 | 61.735
4.5 | 0.514 | 0.00778 | -0.002 | 66.013
5 | 0.564 | 0.00803 | -0.003 | 70.293
5.5 | 0.612 | 0.00823 | -0.003 | 74.387
6 | 0.656 | 0.00846 | -0.003 | 77.534
6.5 | 0.696 | 0.00874 | -0.003 | 79.656
7 | 0.731 | 0.00899 | -0.004 | 81.255
7.5 | 0.757 | 0.00913 | -0.004 | 82.82
8 | 0.772 | 0.00952 | -0.004 | 81.064
8.5 | 0.778 | 0.00997 | -0.004 | 78.035
9 | 0.776 | 0.01051 | -0.005 | 73.862
9.5 | 0.766 | 0.0112 | -0.005 | 68.379
10 | 0.746 | 0.00915 | -0.005 | 81.537
10.5 | 0.714 | 0.01157 | -0.005 | 61.753
11 | 0.615 | 0.03252 | -0.005 | 18.903
11.5 | 0.559 | 0.05123 | -0.004 | 10.921
12 | 0.519 | 0.06298 | -0.004 | 8.245
12.5 | 0.485 | 0.07023 | -0.004 | 6.905
13 | 0.451 | 0.07742 | -0.004 | 5.831
13.5 | 0.419 | 0.08407 | -0.004 | 4.987

## 116. Re 12M Mach 0.10 (2)
BIGFOIL.COM POLAR EXPORT
HN-311S
HN-311S |  |  |  | Cl Max: | 1.5064 | at alpha= | 15 | deg
XFOIL ncrit=9 |  |  |  | L/D Max: | 114.736 | at alpha= | 8.5 | deg
Re: | 12000000 |  |  | Cd Min: | 0.09606 | at alpha= | 17.5 | deg
Mach: | 0.1 |  |  | Cl=0 at alpha= | 0 | deg
|  |  |  | @ Cl=0.1, Cd= | 0.0048444
|  |  |  | @ Cl=0.4, Cd= | 0.0052066
|  |  |  | @ Cl=0.6, Cd= | 0.0056997
alpha (deg) | Cl | Cd | Cm | Cl/Cd
-17.5 | -1.2444 | 0.09199 | -0.002 | -13.5276
-17 | -1.3612 | 0.0627 | -0.0188 | -21.7097
-16.5 | -1.4629 | 0.03573 | -0.0416 | -40.9432
-16 | -1.477 | 0.02991 | -0.0417 | -49.3815
-15.5 | -1.507 | 0.02588 | -0.0334 | -58.2303
-15 | -1.502 | 0.02336 | -0.0271 | -64.2979
-14.5 | -1.4845 | 0.02057 | -0.0226 | -72.1682
-14 | -1.4557 | 0.01836 | -0.0192 | -79.2865
-13.5 | -1.4195 | 0.01664 | -0.0165 | -85.3065
-13 | -1.3801 | 0.01512 | -0.0141 | -91.2765
-12.5 | -1.3452 | 0.01295 | -0.0109 | -103.8764
-12 | -1.2995 | 0.01212 | -0.0091 | -107.2195
-11.5 | -1.2527 | 0.01148 | -0.0074 | -109.1202
-11 | -1.2062 | 0.0109 | -0.0056 | -110.6606
-10.5 | -1.1608 | 0.01034 | -0.0035 | -112.2631
-10 | -1.1096 | 0.00976 | -0.0026 | -113.6885
-9.5 | -1.0519 | 0.00915 | -0.0031 | -114.9617
-9 | -0.9931 | 0.00864 | -0.0039 | -114.9421
-8.5 | -0.9333 | 0.00815 | -0.0048 | -114.5153
-8 | -0.8733 | 0.00762 | -0.0058 | -114.6063
-7 | -0.7562 | 0.00665 | -0.0069 | -113.7143
-6.5 | -0.7027 | 0.0062 | -0.0063 | -113.3387
-5.5 | -0.598 | 0.00569 | -0.0044 | -105.0967
-5 | -0.5461 | 0.00561 | -0.0033 | -97.344
-4.5 | -0.4923 | 0.00545 | -0.0028 | -90.3303
-4 | -0.4382 | 0.00534 | -0.0023 | -82.0599
-3.5 | -0.3838 | 0.00515 | -0.0019 | -74.5243
-3 | -0.3292 | 0.00503 | -0.0016 | -65.4473
-2.5 | -0.2745 | 0.00493 | -0.0013 | -55.6795
-2 | -0.2198 | 0.00485 | -0.001 | -45.3196
-1.5 | -0.165 | 0.00484 | -0.0007 | -34.0909
-1 | -0.1102 | 0.00485 | -0.0004 | -22.7216
-0.5 | -0.0551 | 0.00482 | -0.0002 | -11.4315
0 | 0 | 0.00484 | 0 | 0
0.5 | 0.0551 | 0.00482 | 0.0002 | 11.4315
1 | 0.1103 | 0.00485 | 0.0004 | 22.7423
1.5 | 0.165 | 0.00484 | 0.0007 | 34.0909
2 | 0.2198 | 0.00485 | 0.0009 | 45.3196
2.5 | 0.2746 | 0.00493 | 0.0012 | 55.6998
3 | 0.3292 | 0.00503 | 0.0016 | 65.4473
3.5 | 0.3838 | 0.00515 | 0.0019 | 74.5243
4 | 0.4382 | 0.00534 | 0.0023 | 82.0599
4.5 | 0.4924 | 0.00545 | 0.0028 | 90.3486
5 | 0.546 | 0.00562 | 0.0034 | 97.153
5.5 | 0.598 | 0.00569 | 0.0044 | 105.0967
6.5 | 0.7031 | 0.0062 | 0.0062 | 113.4032
7 | 0.7577 | 0.00667 | 0.0066 | 113.5982
7.5 | 0.8153 | 0.00718 | 0.0063 | 113.5515
8 | 0.8749 | 0.00764 | 0.0054 | 114.5157
8.5 | 0.9351 | 0.00815 | 0.0044 | 114.7362
9 | 0.9947 | 0.00867 | 0.0035 | 114.729
9.5 | 1.0532 | 0.00919 | 0.0028 | 114.6028
10 | 1.1115 | 0.00973 | 0.0022 | 114.2343
10.5 | 1.1597 | 0.01023 | 0.0037 | 113.3627
11 | 1.2056 | 0.01082 | 0.0058 | 111.4233
11.5 | 1.2529 | 0.01143 | 0.0074 | 109.615
12 | 1.2994 | 0.01216 | 0.0092 | 106.8586
12.5 | 1.3457 | 0.01296 | 0.0108 | 103.8349
13.5 | 1.4182 | 0.0169 | 0.0166 | 83.9172
14 | 1.4549 | 0.01856 | 0.0192 | 78.389
14.5 | 1.4789 | 0.02121 | 0.0231 | 69.7265
15 | 1.5064 | 0.02311 | 0.0265 | 65.1839
15.5 | 1.4765 | 0.0275 | 0.0367 | 53.6909
16 | 1.4687 | 0.0308 | 0.0416 | 47.6851
16.5 | 1.4751 | 0.03532 | 0.0404 | 41.7639
17 | 1.3009 | 0.07607 | 0.0086 | 17.1014
17.5 | 1.2293 | 0.09606 | -0.0015 | 12.7972

## 117. Re 12M Mach 0.25 (1)
BIGFOIL.COM POLAR EXPORT
HN-311S
HN-311S |  |  |  | Cl Max: | 0.743 | at alpha= | 7.5 | deg
JavaFoil+Calcfoil stall+Eppler ext transition |  |  |  | L/D Max: | 79.786 | at alpha= | 7 | deg
Re: | 12000000 |  |  | Cd Min: | 0.00672 | at alpha= | 0.5 | deg
Mach: | 0.25 |  |  | Cl=0 at alpha= | 0 | deg
|  |  |  | @ Cl=0.1, Cd= | 0.0787
|  |  |  | @ Cl=0.4, Cd= | 0.0787
|  |  |  | @ Cl=0.6, Cd= | 0.0787
alpha (deg) | Cl | Cd | Cm | Cl/Cd
-12.5 | -0.071 | 0.0787 | 0.004 | -0.901
-12 | -0.207 | 0.0746 | 0.004 | -2.771
-11.5 | -0.287 | 0.07044 | 0.004 | -4.081
-11 | -0.359 | 0.06526 | 0.004 | -5.506
-10.5 | -0.43 | 0.0547 | 0.004 | -7.866
-10 | -0.515 | 0.03356 | 0.004 | -15.331
-9.5 | -0.642 | 0.0112 | 0.005 | -57.318
-9 | -0.693 | 0.00982 | 0.005 | -70.557
-8.5 | -0.725 | 0.01069 | 0.005 | -67.785
-8 | -0.741 | 0.01004 | 0.004 | -73.849
-7.5 | -0.743 | 0.00958 | 0.004 | -77.596
-7 | -0.728 | 0.00915 | 0.004 | -79.634
-6.5 | -0.7 | 0.00896 | 0.004 | -78.179
-6 | -0.665 | 0.00869 | 0.003 | -76.557
-5.5 | -0.624 | 0.0084 | 0.003 | -74.222
-5 | -0.577 | 0.00818 | 0.003 | -70.494
-4.5 | -0.526 | 0.00799 | 0.002 | -65.833
-4 | -0.472 | 0.00765 | 0.002 | -61.759
-3.5 | -0.416 | 0.0073 | 0.002 | -57.027
-3 | -0.359 | 0.00703 | 0.002 | -50.979
-2.5 | -0.3 | 0.00699 | 0.001 | -42.837
-2 | -0.24 | 0.00696 | 0.001 | -34.494
-1.5 | -0.18 | 0.00685 | 0.001 | -26.306
-1 | -0.12 | 0.00678 | 0.001 | -17.733
-0.5 | -0.06 | 0.00673 | 0 | -8.939
0 | 0 | 0.00675 | 0 | -0.004
0.5 | 0.06 | 0.00672 | 0 | 8.933
1 | 0.12 | 0.00678 | -0.001 | 17.717
1.5 | 0.18 | 0.00684 | -0.001 | 26.347
2 | 0.24 | 0.00694 | -0.001 | 34.555
2.5 | 0.3 | 0.00699 | -0.001 | 42.874
3 | 0.359 | 0.00703 | -0.002 | 51
3.5 | 0.416 | 0.00731 | -0.002 | 56.941
4 | 0.472 | 0.00766 | -0.002 | 61.651
4.5 | 0.526 | 0.008 | -0.002 | 65.796
5 | 0.577 | 0.00819 | -0.003 | 70.452
5.5 | 0.623 | 0.00841 | -0.003 | 74.179
6 | 0.665 | 0.00868 | -0.003 | 76.594
6.5 | 0.7 | 0.00898 | -0.004 | 77.97
7 | 0.728 | 0.00913 | -0.004 | 79.786
7.5 | 0.743 | 0.00956 | -0.004 | 77.702
8 | 0.741 | 0.01 | -0.004 | 74.103
8.5 | 0.725 | 0.01064 | -0.005 | 68.095
9 | 0.693 | 0.00982 | -0.005 | 70.55
9.5 | 0.642 | 0.01119 | -0.005 | 57.355
10 | 0.518 | 0.03155 | -0.004 | 16.424
10.5 | 0.43 | 0.0547 | -0.004 | 7.867
11 | 0.359 | 0.06525 | -0.004 | 5.506
11.5 | 0.288 | 0.07044 | -0.004 | 4.082
12 | 0.207 | 0.07514 | -0.004 | 2.75
12.5 | 0.071 | 0.0787 | -0.004 | 0.901

## 118. Re 12M Mach 0.25 (2)
BIGFOIL.COM POLAR EXPORT
HN-311S
HN-311S |  |  |  | Cl Max: | 1.2564 | at alpha= | 11.5 | deg
XFOIL ncrit=9 |  |  |  | L/D Max: | 113.039 | at alpha= | 6.5 | deg
Re: | 12000000 |  |  | Cd Min: | 0.15748 | at alpha= | 16.5 | deg
Mach: | 0.25 |  |  | Cl=0 at alpha= | -99 | deg
|  |  |  | @ Cl=0.1, Cd= | 0.0048528
|  |  |  | @ Cl=0.4, Cd= | 0.0052042
|  |  |  | @ Cl=0.6, Cd= | 0.0057802
alpha (deg) | Cl | Cd | Cm | Cl/Cd
0 | 0 | 0.00484 | 0 | 0
0.5 | 0.0568 | 0.00483 | 0.0002 | 11.7598
1 | 0.1137 | 0.00486 | 0.0005 | 23.3951
1.5 | 0.17 | 0.00485 | 0.0008 | 35.0515
2 | 0.2265 | 0.00488 | 0.0012 | 46.4139
2.5 | 0.2831 | 0.00495 | 0.0015 | 57.1919
3 | 0.3395 | 0.00507 | 0.002 | 66.9625
3.5 | 0.396 | 0.00519 | 0.0024 | 76.3006
4 | 0.4524 | 0.00539 | 0.003 | 83.9332
4.5 | 0.5084 | 0.00554 | 0.0037 | 91.769
5 | 0.5643 | 0.00572 | 0.0045 | 98.6538
5.5 | 0.6177 | 0.00581 | 0.006 | 106.3167
6 | 0.67 | 0.00605 | 0.0078 | 110.7438
6.5 | 0.7291 | 0.00645 | 0.0082 | 113.0388
7 | 0.7861 | 0.00702 | 0.0091 | 111.9801
8 | 0.9108 | 0.00829 | 0.0087 | 109.8673
8.5 | 0.9748 | 0.00898 | 0.0083 | 108.5523
9 | 1.038 | 0.00971 | 0.0081 | 106.9001
9.5 | 1.1003 | 0.01052 | 0.0082 | 104.5913
10 | 1.1545 | 0.01153 | 0.0101 | 100.1301
10.5 | 1.1991 | 0.01279 | 0.0139 | 93.7529
11 | 1.2359 | 0.01521 | 0.0185 | 81.2558
11.5 | 1.2564 | 0.01941 | 0.0243 | 64.7295
12 | 1.248 | 0.02586 | 0.0315 | 48.2599
12.5 | 1.2156 | 0.03169 | 0.0403 | 38.3591
13 | 1.1814 | 0.04007 | 0.0384 | 29.4834
13.5 | 1.1523 | 0.05713 | 0.0204 | 20.1698
14 | 1.1239 | 0.07297 | 0.0111 | 15.4022
14.5 | 1.0809 | 0.08792 | 0.0031 | 12.2941
15 | 1.048 | 0.10103 | -0.0039 | 10.3732
15.5 | 0.9833 | 0.12001 | -0.0141 | 8.1935
16 | 0.9475 | 0.13425 | -0.0206 | 7.0577
16.5 | 0.8782 | 0.15748 | -0.032 | 5.5766

## 119. Re 12M Mach 0.50 (1)
BIGFOIL.COM POLAR EXPORT
HN-311S
HN-311S |  |  |  | Cl Max: | 1.06 | at alpha= | 20 | deg
JavaFoil+Calcfoil stall+Eppler ext transition |  |  |  | L/D Max: | 68.126 | at alpha= | 5 | deg
Re: | 12000000 |  |  | Cd Min: | 0.00699 | at alpha= | 0 | deg
Mach: | 0.5 |  |  | Cl=0 at alpha= | 0 | deg
|  |  |  | @ Cl=0.1, Cd= | 0.0070246
|  |  |  | @ Cl=0.4, Cd= | 0.00746
|  |  |  | @ Cl=0.6, Cd= | 0.066509
alpha (deg) | Cl | Cd | Cm | Cl/Cd
-20 | -1.06 | 0.16548 | 0.007 | -6.404
-19.5 | -1.033 | 0.1606 | 0.007 | -6.433
-19 | -1.007 | 0.14888 | 0.007 | -6.764
-18.5 | -0.987 | 0.13258 | 0.007 | -7.446
-18 | -0.965 | 0.12192 | 0.007 | -7.913
-17.5 | -0.936 | 0.11831 | 0.006 | -7.913
-17 | -0.905 | 0.11726 | 0.006 | -7.718
-16.5 | -0.875 | 0.11472 | 0.006 | -7.631
-16 | -0.854 | 0.11388 | 0.006 | -7.497
-15.5 | -0.829 | 0.10593 | 0.006 | -7.824
-15 | -0.799 | 0.10316 | 0.005 | -7.748
-14.5 | -0.774 | 0.09587 | 0.005 | -8.071
-14 | -0.753 | 0.0854 | 0.005 | -8.817
-13.5 | -0.721 | 0.09179 | 0.005 | -7.858
-13 | -0.696 | 0.08382 | 0.005 | -8.309
-12.5 | -0.68 | 0.07044 | 0.005 | -9.649
-12 | -0.676 | 0.05036 | 0.006 | -13.426
-11.5 | -0.613 | 0.07776 | 0.004 | -7.887
-11 | -0.596 | 0.06423 | 0.004 | -9.272
-10.5 | -0.602 | 0.03866 | 0.005 | -15.566
-10 | -0.532 | 0.0698 | 0.003 | -7.624
-9.5 | -0.517 | 0.05336 | 0.004 | -9.69
-9 | -0.576 | 0.01355 | 0.005 | -42.539
-8.5 | -0.462 | 0.04883 | 0.003 | -9.467
-8 | -0.447 | 0.03779 | 0.004 | -11.838
-7.5 | -0.496 | 0.01 | 0.005 | -49.574
-7 | -0.462 | 0.00847 | 0.004 | -54.558
-6.5 | -0.431 | 0.01074 | 0.004 | -40.104
-6 | -0.496 | 0.0098 | 0.004 | -50.626
-5.5 | -0.625 | 0.0093 | 0.003 | -67.195
-5 | -0.613 | 0.009 | 0.003 | -68.154
-4.5 | -0.574 | 0.00869 | 0.003 | -66.024
-4 | -0.522 | 0.00827 | 0.002 | -63.096
-3.5 | -0.463 | 0.00779 | 0.002 | -59.392
-3 | -0.4 | 0.00746 | 0.002 | -53.583
-2.5 | -0.334 | 0.00738 | 0.002 | -45.322
-2 | -0.268 | 0.00726 | 0.001 | -36.918
-1.5 | -0.201 | 0.00716 | 0.001 | -28.134
-1 | -0.134 | 0.00704 | 0.001 | -19.068
-0.5 | -0.067 | 0.00702 | 0 | -9.575
0 | 0 | 0.00699 | 0 | -0.004
0.5 | 0.067 | 0.007 | 0 | 9.586
1 | 0.134 | 0.00705 | -0.001 | 19.029
1.5 | 0.201 | 0.00715 | -0.001 | 28.161
2 | 0.268 | 0.00726 | -0.001 | 36.909
2.5 | 0.334 | 0.00737 | -0.002 | 45.389
3 | 0.4 | 0.00746 | -0.002 | 53.578
3.5 | 0.463 | 0.00781 | -0.002 | 59.287
4 | 0.522 | 0.00824 | -0.002 | 63.297
4.5 | 0.574 | 0.00869 | -0.003 | 66.018
5 | 0.613 | 0.009 | -0.003 | 68.126
5.5 | 0.625 | 0.00926 | -0.003 | 67.456
6 | 0.496 | 0.00977 | -0.004 | 50.826
6.5 | 0.431 | 0.01076 | -0.004 | 40.037
7 | 0.462 | 0.01041 | -0.004 | 44.357
7.5 | 0.496 | 0.00995 | -0.005 | 49.842
8 | 0.455 | 0.03292 | -0.004 | 13.833
8.5 | 0.465 | 0.04666 | -0.003 | 9.97
9 | 0.576 | 0.01355 | -0.005 | 42.514
9.5 | 0.517 | 0.05348 | -0.004 | 9.665
10 | 0.532 | 0.07001 | -0.003 | 7.601
10.5 | 0.604 | 0.03728 | -0.005 | 16.214
11 | 0.596 | 0.0634 | -0.004 | 9.408
11.5 | 0.614 | 0.07739 | -0.004 | 7.929
12 | 0.676 | 0.05021 | -0.006 | 13.471
12.5 | 0.68 | 0.07056 | -0.005 | 9.63
13 | 0.696 | 0.08376 | -0.005 | 8.315
13.5 | 0.721 | 0.09182 | -0.005 | 7.856
14 | 0.753 | 0.08536 | -0.005 | 8.821
14.5 | 0.775 | 0.09469 | -0.005 | 8.181
15 | 0.8 | 0.10195 | -0.005 | 7.846
15.5 | 0.829 | 0.10535 | -0.006 | 7.87
16 | 0.853 | 0.11442 | -0.006 | 7.457
16.5 | 0.875 | 0.11473 | -0.006 | 7.63
17 | 0.904 | 0.11898 | -0.006 | 7.596
17.5 | 0.935 | 0.11998 | -0.006 | 7.791
18 | 0.964 | 0.12324 | -0.007 | 7.819
18.5 | 0.987 | 0.13314 | -0.007 | 7.414
19 | 1.007 | 0.14825 | -0.007 | 6.793
19.5 | 1.033 | 0.16059 | -0.007 | 6.433
20 | 1.06 | 0.16465 | -0.007 | 6.436

## 120. Re 12M Mach 0.50 (2)
BIGFOIL.COM POLAR EXPORT
HN-311S
HN-311S |  |  |  | Cl Max: | 0.9474 | at alpha= | 20 | deg
XFOIL ncrit=9 |  |  |  | L/D Max: | 108.425 | at alpha= | 5.5 | deg
Re: | 12000000 |  |  | Cd Min: | 0.28426 | at alpha= | 20 | deg
Mach: | 0.5 |  |  | Cl=0 at alpha= | 0 | deg
|  |  |  | @ Cl=0.1, Cd= | 0.0049267
|  |  |  | @ Cl=0.4, Cd= | 0.0052561
|  |  |  | @ Cl=0.6, Cd= | 0.0059743
alpha (deg) | Cl | Cd | Cm | Cl/Cd
-20 | -0.9469 | 0.28364 | 0.0963 | -3.3384
-19.5 | -0.9261 | 0.2743 | 0.0911 | -3.3762
-19 | -0.9052 | 0.26505 | 0.086 | -3.4152
-18.5 | -0.8847 | 0.25553 | 0.081 | -3.4622
-18 | -0.8631 | 0.24795 | 0.0762 | -3.4809
-17.5 | -0.8424 | 0.23916 | 0.0713 | -3.5223
-17 | -0.82 | 0.23097 | 0.0668 | -3.5502
-16.5 | -0.8015 | 0.22157 | 0.0617 | -3.6174
-16 | -0.7823 | 0.2125 | 0.057 | -3.6814
-15.5 | -0.7638 | 0.2033 | 0.0523 | -3.757
-15 | -0.7456 | 0.19425 | 0.0478 | -3.8384
-14.5 | -0.7311 | 0.18375 | 0.043 | -3.9788
-14 | -0.7191 | 0.17323 | 0.0383 | -4.1511
-13.5 | -0.71 | 0.16265 | 0.0338 | -4.3652
-13 | -0.7037 | 0.15259 | 0.03 | -4.6117
-12.5 | -0.7018 | 0.14256 | 0.0266 | -4.9228
-12 | -0.7026 | 0.13228 | 0.0229 | -5.3115
-11.5 | -0.697 | 0.12371 | 0.0198 | -5.6341
-11 | -0.7063 | 0.11215 | 0.0149 | -6.2978
-10.5 | -0.7143 | 0.1014 | 0.0099 | -7.0444
-10 | -0.7273 | 0.09007 | 0.0041 | -8.0748
-9.5 | -0.741 | 0.079 | -0.0021 | -9.3797
-9 | -0.7544 | 0.06801 | -0.009 | -11.0925
-8.5 | -0.7684 | 0.05514 | -0.0197 | -13.9354
-8 | -0.7862 | 0.04079 | -0.0349 | -19.2743
-7.5 | -0.8174 | 0.03328 | -0.0316 | -24.5613
-7 | -0.8337 | 0.02427 | -0.0274 | -34.3511
-6.5 | -0.8144 | 0.01413 | -0.0252 | -57.6362
-6 | -0.7699 | 0.00834 | -0.0199 | -92.3141
-5.5 | -0.7091 | 0.00654 | -0.0152 | -108.4251
-5 | -0.6487 | 0.00617 | -0.0109 | -105.1378
-4.5 | -0.5824 | 0.0059 | -0.0085 | -98.7119
-4 | -0.5161 | 0.00567 | -0.0068 | -91.0229
-3.5 | -0.4508 | 0.00542 | -0.0052 | -83.1734
-3 | -0.3855 | 0.00521 | -0.0041 | -73.9923
-2.5 | -0.3207 | 0.00507 | -0.0031 | -63.2544
-2 | -0.2562 | 0.00497 | -0.0023 | -51.5493
-1.5 | -0.1919 | 0.00493 | -0.0016 | -38.9249
-1 | -0.1284 | 0.00495 | -0.0009 | -25.9394
-0.5 | -0.064 | 0.00491 | -0.0005 | -13.0346
0 | 0 | 0.00492 | 0 | 0
0.5 | 0.0641 | 0.00491 | 0.0005 | 13.055
1 | 0.1284 | 0.00494 | 0.0009 | 25.9919
1.5 | 0.192 | 0.00493 | 0.0016 | 38.9452
2 | 0.2563 | 0.00498 | 0.0023 | 51.4659
2.5 | 0.3208 | 0.00508 | 0.0031 | 63.1496
3 | 0.3857 | 0.00521 | 0.004 | 74.0307
3.5 | 0.4509 | 0.00542 | 0.0052 | 83.1919
4 | 0.5162 | 0.00568 | 0.0067 | 90.8803
4.5 | 0.5824 | 0.0059 | 0.0085 | 98.7119
5 | 0.6487 | 0.00618 | 0.0109 | 104.9676
5.5 | 0.7091 | 0.00654 | 0.0152 | 108.4251
6 | 0.7704 | 0.00831 | 0.0198 | 92.7076
7 | 0.8337 | 0.02455 | 0.0271 | 33.9593
7.5 | 0.8181 | 0.03332 | 0.0314 | 24.5528
8 | 0.7846 | 0.04121 | 0.0343 | 19.0391
8.5 | 0.7681 | 0.05593 | 0.0184 | 13.7332
9 | 0.7529 | 0.06878 | 0.0079 | 10.9465
9.5 | 0.738 | 0.08006 | 0.0008 | 9.2181
10 | 0.727 | 0.09075 | -0.0051 | 8.011
10.5 | 0.7136 | 0.10222 | -0.011 | 6.981
11 | 0.7036 | 0.11349 | -0.0162 | 6.1997
11.5 | 0.7026 | 0.12332 | -0.0202 | 5.6974
12 | 0.6983 | 0.1343 | -0.0244 | 5.1996
12.5 | 0.705 | 0.14279 | -0.0273 | 4.9373
13 | 0.7067 | 0.15276 | -0.0307 | 4.6262
13.5 | 0.7101 | 0.16357 | -0.0345 | 4.3413
14 | 0.7198 | 0.17375 | -0.0388 | 4.1427
14.5 | 0.731 | 0.18462 | -0.0435 | 3.9595
15 | 0.7475 | 0.19383 | -0.0479 | 3.8565
15.5 | 0.7642 | 0.20384 | -0.0527 | 3.749
16 | 0.7812 | 0.21342 | -0.0575 | 3.6604
16.5 | 0.8024 | 0.22177 | -0.062 | 3.6182
17 | 0.8207 | 0.23138 | -0.067 | 3.547
17.5 | 0.8427 | 0.23991 | -0.0715 | 3.5126
18 | 0.8643 | 0.24763 | -0.0762 | 3.4903
18.5 | 0.8854 | 0.25582 | -0.0811 | 3.461
19 | 0.9056 | 0.26517 | -0.0863 | 3.4152
19.5 | 0.9266 | 0.27501 | -0.0913 | 3.3693
20 | 0.9474 | 0.28426 | -0.0964 | 3.3329

## 121. Re 14M Mach 0.00 (1)
BIGFOIL.COM POLAR EXPORT
HN-311S
HN-311S |  |  |  | Cl Max: | 0.786 | at alpha= | 9 | deg
JavaFoil+Calcfoil stall+Eppler ext transition |  |  |  | L/D Max: | 83.374 | at alpha= | 8 | deg
Re: | 14000000 |  |  | Cd Min: | 0.00662 | at alpha= | 0 | deg
Mach: | 0 |  |  | Cl=0 at alpha= | 0 | deg
|  |  |  | @ Cl=0.1, Cd= | 0.0066772
|  |  |  | @ Cl=0.4, Cd= | 0.0070951
|  |  |  | @ Cl=0.6, Cd= | 0.08676
alpha (deg) | Cl | Cd | Cm | Cl/Cd
-14 | -0.434 | 0.08673 | 0.004 | -5.008
-13.5 | -0.464 | 0.07888 | 0.004 | -5.881
-13 | -0.493 | 0.07263 | 0.004 | -6.792
-12.5 | -0.524 | 0.0656 | 0.004 | -7.989
-12 | -0.56 | 0.05498 | 0.005 | -10.179
-11.5 | -0.61 | 0.03666 | 0.005 | -16.629
-11 | -0.692 | 0.0146 | 0.005 | -47.377
-10.5 | -0.743 | 0.01085 | 0.005 | -68.467
-10 | -0.765 | 0.00995 | 0.005 | -76.903
-9.5 | -0.779 | 0.01083 | 0.005 | -71.999
-9 | -0.786 | 0.0102 | 0.005 | -77
-8.5 | -0.784 | 0.00975 | 0.004 | -80.451
-8 | -0.775 | 0.00932 | 0.004 | -83.128
-7.5 | -0.758 | 0.00912 | 0.004 | -83.024
-7 | -0.73 | 0.00886 | 0.004 | -82.443
-6.5 | -0.695 | 0.00861 | 0.003 | -80.68
-6 | -0.654 | 0.00835 | 0.003 | -78.386
-5.5 | -0.61 | 0.00815 | 0.003 | -74.883
-5 | -0.562 | 0.00794 | 0.003 | -70.799
-4.5 | -0.511 | 0.00766 | 0.002 | -66.792
-4 | -0.458 | 0.00733 | 0.002 | -62.576
-3.5 | -0.404 | 0.00709 | 0.002 | -56.92
-3 | -0.347 | 0.00703 | 0.002 | -49.449
-2.5 | -0.29 | 0.00692 | 0.001 | -41.92
-2 | -0.232 | 0.00683 | 0.001 | -34.008
-1.5 | -0.174 | 0.00677 | 0.001 | -25.786
-1 | -0.116 | 0.00668 | 0.001 | -17.411
-0.5 | -0.058 | 0.00667 | 0 | -8.722
0 | 0 | 0.00662 | 0 | -0.004
0.5 | 0.058 | 0.00667 | 0 | 8.715
1 | 0.116 | 0.00668 | -0.001 | 17.419
1.5 | 0.174 | 0.00676 | -0.001 | 25.797
2 | 0.232 | 0.00683 | -0.001 | 34.033
2.5 | 0.29 | 0.00692 | -0.001 | 41.908
3 | 0.347 | 0.00703 | -0.002 | 49.444
3.5 | 0.404 | 0.0071 | -0.002 | 56.866
4 | 0.458 | 0.00734 | -0.002 | 62.476
4.5 | 0.511 | 0.00766 | -0.002 | 66.761
5 | 0.562 | 0.00795 | -0.003 | 70.758
5.5 | 0.61 | 0.00815 | -0.003 | 74.841
6 | 0.654 | 0.00835 | -0.003 | 78.339
6.5 | 0.695 | 0.00859 | -0.003 | 80.814
7 | 0.73 | 0.00887 | -0.004 | 82.289
7.5 | 0.758 | 0.00914 | -0.004 | 82.848
8 | 0.775 | 0.00929 | -0.004 | 83.374
8.5 | 0.784 | 0.00972 | -0.004 | 80.718
9 | 0.786 | 0.01019 | -0.005 | 77.109
9.5 | 0.779 | 0.01081 | -0.005 | 72.126
10 | 0.765 | 0.00996 | -0.005 | 76.8
10.5 | 0.743 | 0.01084 | -0.005 | 68.51
11 | 0.692 | 0.0146 | -0.005 | 47.394
11.5 | 0.61 | 0.03664 | -0.005 | 16.637
12 | 0.56 | 0.05498 | -0.005 | 10.179
12.5 | 0.524 | 0.0656 | -0.004 | 7.989
13 | 0.493 | 0.07263 | -0.004 | 6.792
13.5 | 0.464 | 0.07888 | -0.004 | 5.881
14 | 0.434 | 0.08676 | -0.004 | 5.006

## 122. Re 14M Mach 0.00 (2)
BIGFOIL.COM POLAR EXPORT
HN-311S
HN-311S |  |  |  | Cl Max: | 1.6351 | at alpha= | 16.5 | deg
XFOIL ncrit=9 |  |  |  | L/D Max: | 121 | at alpha= | 9.5 | deg
Re: | 14000000 |  |  | Cd Min: | 0.07602 | at alpha= | 19 | deg
Mach: | 0 |  |  | Cl=0 at alpha= | -0.00090744 | deg
|  |  |  | @ Cl=0.1, Cd= | 0.0048264
|  |  |  | @ Cl=0.4, Cd= | 0.005176
|  |  |  | @ Cl=0.6, Cd= | 0.0057023
alpha (deg) | Cl | Cd | Cm | Cl/Cd
-19 | -1.5349 | 0.05772 | -0.0248 | -26.5922
-18.5 | -1.5995 | 0.03937 | -0.0386 | -40.6274
-18 | -1.6048 | 0.03227 | -0.043 | -49.7304
-17.5 | -1.6272 | 0.0271 | -0.0399 | -60.0443
-17 | -1.632 | 0.02459 | -0.0339 | -66.3684
-16.5 | -1.6338 | 0.02247 | -0.0263 | -72.7103
-16 | -1.6093 | 0.02075 | -0.0228 | -77.5566
-15.5 | -1.5798 | 0.01909 | -0.0198 | -82.7554
-15 | -1.5447 | 0.0177 | -0.0174 | -87.2712
-14.5 | -1.5069 | 0.01639 | -0.0152 | -91.9402
-13.5 | -1.4282 | 0.01366 | -0.0111 | -104.5534
-13 | -1.3844 | 0.01272 | -0.0095 | -108.8365
-12.5 | -1.3389 | 0.01196 | -0.0081 | -111.9482
-12 | -1.2934 | 0.01127 | -0.0065 | -114.7649
-11.5 | -1.2474 | 0.01071 | -0.0049 | -116.4706
-11 | -1.2022 | 0.01018 | -0.0031 | -118.0943
-10 | -1.0961 | 0.00911 | -0.0028 | -120.3183
-9.5 | -1.0391 | 0.00857 | -0.0034 | -121.2485
-9 | -0.9809 | 0.00811 | -0.0043 | -120.9494
-8.5 | -0.9219 | 0.00766 | -0.0053 | -120.3525
-7.5 | -0.8058 | 0.00683 | -0.0067 | -117.9795
-7 | -0.7528 | 0.00645 | -0.0062 | -116.7132
-6.5 | -0.6988 | 0.006 | -0.0058 | -116.4667
-6 | -0.6482 | 0.00577 | -0.0046 | -112.3397
-5.5 | -0.5983 | 0.0057 | -0.0033 | -104.9649
-5 | -0.5449 | 0.00559 | -0.0028 | -97.4776
-4.5 | -0.4911 | 0.00542 | -0.0023 | -90.6089
-4 | -0.4371 | 0.0053 | -0.0019 | -82.4717
-3.5 | -0.3827 | 0.00515 | -0.0017 | -74.3107
-3 | -0.3283 | 0.00504 | -0.0014 | -65.1389
-2.5 | -0.274 | 0.00492 | -0.001 | -55.6911
-2 | -0.2192 | 0.00487 | -0.0008 | -45.0103
-1.5 | -0.1648 | 0.00485 | -0.0006 | -33.9794
-1 | -0.11 | 0.00483 | -0.0004 | -22.7743
-0.5 | -0.055 | 0.00481 | -0.0002 | -11.4345
0 | 0.0001 | 0.00483 | 0 | 0.020704
0.5 | 0.055 | 0.00481 | 0.0002 | 11.4345
1 | 0.11 | 0.00483 | 0.0004 | 22.7743
1.5 | 0.1648 | 0.00485 | 0.0006 | 33.9794
2 | 0.2193 | 0.00486 | 0.0008 | 45.1235
2.5 | 0.2741 | 0.00491 | 0.001 | 55.8248
3 | 0.3283 | 0.00504 | 0.0014 | 65.1389
3.5 | 0.3828 | 0.00513 | 0.0016 | 74.6199
4.5 | 0.4912 | 0.00542 | 0.0023 | 90.6273
5 | 0.5449 | 0.00559 | 0.0028 | 97.4776
5.5 | 0.5984 | 0.0057 | 0.0033 | 104.9825
6 | 0.648 | 0.00577 | 0.0047 | 112.305
6.5 | 0.6988 | 0.006 | 0.0058 | 116.4667
7 | 0.7535 | 0.00645 | 0.006 | 116.8217
7.5 | 0.8075 | 0.00682 | 0.0063 | 118.4018
8 | 0.8648 | 0.00722 | 0.0058 | 119.7784
8.5 | 0.9238 | 0.00766 | 0.0049 | 120.6005
9 | 0.9828 | 0.00813 | 0.0039 | 120.8856
9.5 | 1.0406 | 0.0086 | 0.0031 | 121
10 | 1.0979 | 0.0091 | 0.0024 | 120.6484
10.5 | 1.1553 | 0.0096 | 0.0016 | 120.3438
11 | 1.2008 | 0.01013 | 0.0034 | 118.539
11.5 | 1.2468 | 0.01067 | 0.0051 | 116.851
12 | 1.2931 | 0.0113 | 0.0066 | 114.4336
12.5 | 1.3394 | 0.01195 | 0.008 | 112.0837
13 | 1.385 | 0.01273 | 0.0094 | 108.7981
13.5 | 1.4241 | 0.01426 | 0.0116 | 99.8668
14 | 1.4669 | 0.01527 | 0.0133 | 96.0642
14.5 | 1.5068 | 0.01651 | 0.0152 | 91.2659
15 | 1.5459 | 0.01768 | 0.0171 | 87.4378
15.5 | 1.5785 | 0.01933 | 0.0199 | 81.6606
16 | 1.6092 | 0.02087 | 0.0227 | 77.1059
16.5 | 1.6351 | 0.02249 | 0.0261 | 72.7034
17 | 1.6272 | 0.02495 | 0.0343 | 65.2184
17.5 | 1.628 | 0.02724 | 0.0396 | 59.7651
18 | 1.6204 | 0.03154 | 0.0417 | 51.376
18.5 | 1.6006 | 0.04065 | 0.036 | 39.3752
19 | 1.4452 | 0.07602 | 0.0107 | 19.0108

## 123. Re 14M Mach 0.10 (1)
BIGFOIL.COM POLAR EXPORT
HN-311S
HN-311S |  |  |  | Cl Max: | 0.778 | at alpha= | 8.5 | deg
JavaFoil+Calcfoil stall+Eppler ext transition |  |  |  | L/D Max: | 82.386 | at alpha= | 7.5 | deg
Re: | 14000000 |  |  | Cd Min: | 0.00663 | at alpha= | 0 | deg
Mach: | 0.1 |  |  | Cl=0 at alpha= | 0 | deg
|  |  |  | @ Cl=0.1, Cd= | 0.0066871
|  |  |  | @ Cl=0.4, Cd= | 0.0071026
|  |  |  | @ Cl=0.6, Cd= | 0.08215
alpha (deg) | Cl | Cd | Cm | Cl/Cd
-13.5 | -0.42 | 0.08215 | 0.004 | -5.116
-13 | -0.453 | 0.0752 | 0.004 | -6.023
-12.5 | -0.486 | 0.06843 | 0.004 | -7.109
-12 | -0.521 | 0.06078 | 0.004 | -8.579
-11.5 | -0.564 | 0.0475 | 0.005 | -11.88
-11 | -0.639 | 0.022 | 0.005 | -29.036
-10.5 | -0.717 | 0.01131 | 0.005 | -63.421
-10 | -0.747 | 0.00918 | 0.005 | -81.318
-9.5 | -0.766 | 0.01103 | 0.005 | -69.415
-9 | -0.776 | 0.01034 | 0.005 | -75.073
-8.5 | -0.778 | 0.00982 | 0.004 | -79.275
-8 | -0.772 | 0.00942 | 0.004 | -81.934
-7.5 | -0.757 | 0.00917 | 0.004 | -82.462
-7 | -0.731 | 0.0089 | 0.004 | -82.066
-6.5 | -0.696 | 0.00865 | 0.003 | -80.439
-6 | -0.656 | 0.00838 | 0.003 | -78.311
-5.5 | -0.612 | 0.00817 | 0.003 | -74.901
-5 | -0.565 | 0.00797 | 0.003 | -70.877
-4.5 | -0.514 | 0.00768 | 0.002 | -66.914
-4 | -0.461 | 0.00741 | 0.002 | -62.131
-3.5 | -0.406 | 0.00711 | 0.002 | -57.081
-3 | -0.349 | 0.00704 | 0.002 | -49.603
-2.5 | -0.292 | 0.00694 | 0.001 | -42.006
-2 | -0.234 | 0.00684 | 0.001 | -34.14
-1.5 | -0.175 | 0.00678 | 0.001 | -25.841
-1 | -0.117 | 0.00669 | 0.001 | -17.471
-0.5 | -0.059 | 0.00668 | 0 | -8.754
0 | 0 | 0.00663 | 0 | -0.004
0.5 | 0.058 | 0.00668 | 0 | 8.747
1 | 0.117 | 0.00669 | -0.001 | 17.479
1.5 | 0.175 | 0.00677 | -0.001 | 25.886
2 | 0.234 | 0.00684 | -0.001 | 34.151
2.5 | 0.292 | 0.00694 | -0.001 | 42.03
3 | 0.349 | 0.00704 | -0.002 | 49.583
3.5 | 0.406 | 0.00711 | -0.002 | 57.01
4 | 0.461 | 0.00743 | -0.002 | 62.009
4.5 | 0.514 | 0.00768 | -0.002 | 66.879
5 | 0.564 | 0.00797 | -0.003 | 70.836
5.5 | 0.612 | 0.00818 | -0.003 | 74.854
6 | 0.656 | 0.00838 | -0.003 | 78.264
6.5 | 0.696 | 0.00863 | -0.003 | 80.627
7 | 0.731 | 0.00891 | -0.004 | 81.96
7.5 | 0.757 | 0.00918 | -0.004 | 82.386
8 | 0.772 | 0.00937 | -0.004 | 82.348
8.5 | 0.778 | 0.0098 | -0.004 | 79.405
9 | 0.776 | 0.01029 | -0.005 | 75.416
9.5 | 0.766 | 0.01102 | -0.005 | 69.544
10 | 0.747 | 0.00919 | -0.005 | 81.224
10.5 | 0.717 | 0.01131 | -0.005 | 63.424
11 | 0.639 | 0.02203 | -0.005 | 28.995
11.5 | 0.564 | 0.0475 | -0.005 | 11.88
12 | 0.521 | 0.06078 | -0.004 | 8.579
12.5 | 0.486 | 0.06843 | -0.004 | 7.109
13 | 0.453 | 0.0752 | -0.004 | 6.023
13.5 | 0.42 | 0.08215 | -0.004 | 5.116

## 124. Re 14M Mach 0.10 (2)
BIGFOIL.COM POLAR EXPORT
HN-311S
HN-311S |  |  |  | Cl Max: | 1.5513 | at alpha= | 16 | deg
XFOIL ncrit=9 |  |  |  | L/D Max: | 120.061 | at alpha= | 9 | deg
Re: | 14000000 |  |  | Cd Min: | 0.09519 | at alpha= | -18 | deg
Mach: | 0.1 |  |  | Cl=0 at alpha= | -0.00090253 | deg
|  |  |  | @ Cl=0.1, Cd= | 0.0048262
|  |  |  | @ Cl=0.4, Cd= | 0.0051866
|  |  |  | @ Cl=0.6, Cd= | 0.0057159
alpha (deg) | Cl | Cd | Cm | Cl/Cd
-18 | -1.268 | 0.09519 | -0.001 | -13.3207
-17.5 | -1.4733 | 0.04956 | -0.0308 | -29.7276
-17 | -1.5053 | 0.03687 | -0.0409 | -40.8272
-16.5 | -1.5462 | 0.02817 | -0.0418 | -54.8882
-16 | -1.5564 | 0.02536 | -0.0349 | -61.3722
-15.5 | -1.5586 | 0.0227 | -0.0275 | -68.6608
-15 | -1.5355 | 0.02051 | -0.0235 | -74.8659
-14.5 | -1.5063 | 0.01846 | -0.0201 | -81.598
-14 | -1.4707 | 0.01676 | -0.0174 | -87.7506
-13.5 | -1.4308 | 0.01537 | -0.0151 | -93.0904
-12.5 | -1.3492 | 0.01251 | -0.0104 | -107.8497
-12 | -1.3036 | 0.01168 | -0.0085 | -111.6096
-11.5 | -1.2575 | 0.011 | -0.0067 | -114.3182
-11 | -1.2116 | 0.01042 | -0.0046 | -116.2764
-10 | -1.1054 | 0.00928 | -0.0037 | -119.1164
-9.5 | -1.0476 | 0.00871 | -0.0043 | -120.2755
-9 | -0.9887 | 0.00823 | -0.005 | -120.1337
-8.5 | -0.9289 | 0.00776 | -0.0059 | -119.7036
-7.5 | -0.8113 | 0.0069 | -0.0072 | -117.5797
-6.5 | -0.7034 | 0.00603 | -0.0062 | -116.6501
-6 | -0.6521 | 0.00579 | -0.005 | -112.6252
-5.5 | -0.602 | 0.00572 | -0.0035 | -105.2448
-5 | -0.5482 | 0.0056 | -0.0029 | -97.8929
-4.5 | -0.494 | 0.00544 | -0.0025 | -90.8088
-4 | -0.4397 | 0.00531 | -0.0021 | -82.806
-3.5 | -0.3849 | 0.00516 | -0.0017 | -74.593
-3 | -0.3301 | 0.00505 | -0.0014 | -65.3663
-2.5 | -0.2756 | 0.00492 | -0.0011 | -56.0163
-2 | -0.2204 | 0.00487 | -0.0009 | -45.2567
-1.5 | -0.1657 | 0.00486 | -0.0006 | -34.0947
-1 | -0.1106 | 0.00483 | -0.0004 | -22.8986
-0.5 | -0.0553 | 0.00481 | -0.0002 | -11.4969
0 | 0.0001 | 0.00483 | 0 | 0.020704
0.5 | 0.0553 | 0.00481 | 0.0002 | 11.4969
1 | 0.1106 | 0.00483 | 0.0004 | 22.8986
1.5 | 0.1657 | 0.00485 | 0.0006 | 34.1649
2 | 0.2205 | 0.00486 | 0.0008 | 45.3704
2.5 | 0.2756 | 0.00492 | 0.0011 | 56.0163
3 | 0.3302 | 0.00505 | 0.0014 | 65.3861
3.5 | 0.385 | 0.00514 | 0.0017 | 74.9027
4 | 0.4397 | 0.00531 | 0.0021 | 82.806
4.5 | 0.4941 | 0.00544 | 0.0025 | 90.8272
5 | 0.5482 | 0.00561 | 0.0029 | 97.7184
5.5 | 0.602 | 0.00572 | 0.0035 | 105.2448
6 | 0.6519 | 0.00579 | 0.005 | 112.5907
6.5 | 0.7034 | 0.00603 | 0.0062 | 116.6501
7 | 0.7587 | 0.0065 | 0.0064 | 116.7231
7.5 | 0.8131 | 0.00688 | 0.0068 | 118.1831
8 | 0.8712 | 0.0073 | 0.0063 | 119.3425
8.5 | 0.9309 | 0.00776 | 0.0055 | 119.9613
9 | 0.9905 | 0.00825 | 0.0046 | 120.0606
9.5 | 1.0491 | 0.00874 | 0.0039 | 120.0343
10 | 1.1072 | 0.00927 | 0.0033 | 119.4391
10.5 | 1.1652 | 0.0098 | 0.0027 | 118.898
11 | 1.2103 | 0.01037 | 0.0049 | 116.7117
11.5 | 1.257 | 0.01097 | 0.0068 | 114.5852
12 | 1.3037 | 0.01168 | 0.0085 | 111.6182
12.5 | 1.3493 | 0.01254 | 0.0103 | 107.5997
13.5 | 1.4305 | 0.01551 | 0.0151 | 92.2308
14 | 1.4707 | 0.01687 | 0.0173 | 87.1784
14.5 | 1.5043 | 0.01877 | 0.0203 | 80.1438
15 | 1.5377 | 0.02042 | 0.0232 | 75.3036
15.5 | 1.5497 | 0.02349 | 0.0283 | 65.9728
16 | 1.5513 | 0.02573 | 0.0354 | 60.2915
16.5 | 1.551 | 0.02807 | 0.0412 | 55.2547
17 | 1.4892 | 0.04045 | 0.0366 | 36.8158
17.5 | 1.4757 | 0.05055 | 0.0287 | 29.1929
18 | 1.3555 | 0.08136 | 0.0074 | 16.6605

## 125. Re 14M Mach 0.25 (1)
BIGFOIL.COM POLAR EXPORT
HN-311S
HN-311S |  |  |  | Cl Max: | 0.743 | at alpha= | 7.5 | deg
JavaFoil+Calcfoil stall+Eppler ext transition |  |  |  | L/D Max: | 79.311 | at alpha= | 7 | deg
Re: | 14000000 |  |  | Cd Min: | 0.00669 | at alpha= | 0 | deg
Mach: | 0.25 |  |  | Cl=0 at alpha= | 0 | deg
|  |  |  | @ Cl=0.1, Cd= | 0.07774
|  |  |  | @ Cl=0.4, Cd= | 0.07774
|  |  |  | @ Cl=0.6, Cd= | 0.07774
alpha (deg) | Cl | Cd | Cm | Cl/Cd
-12.5 | -0.071 | 0.07774 | 0.004 | -0.913
-12 | -0.207 | 0.07309 | 0.004 | -2.835
-11.5 | -0.288 | 0.06893 | 0.004 | -4.18
-11 | -0.36 | 0.06343 | 0.004 | -5.683
-10.5 | -0.433 | 0.05246 | 0.004 | -8.244
-10 | -0.529 | 0.02602 | 0.005 | -20.342
-9.5 | -0.644 | 0.01089 | 0.005 | -59.094
-9 | -0.693 | 0.01143 | 0.005 | -60.658
-8.5 | -0.725 | 0.01045 | 0.005 | -69.345
-8 | -0.741 | 0.0099 | 0.004 | -74.869
-7.5 | -0.743 | 0.00943 | 0.004 | -78.848
-7 | -0.728 | 0.00916 | 0.004 | -79.514
-6.5 | -0.7 | 0.00889 | 0.004 | -78.788
-6 | -0.665 | 0.00859 | 0.003 | -77.384
-5.5 | -0.624 | 0.00835 | 0.003 | -74.71
-5 | -0.577 | 0.00812 | 0.003 | -71.03
-4.5 | -0.526 | 0.00789 | 0.002 | -66.682
-4 | -0.472 | 0.00753 | 0.002 | -62.712
-3.5 | -0.416 | 0.0072 | 0.002 | -57.832
-3 | -0.359 | 0.00714 | 0.002 | -50.261
-2.5 | -0.3 | 0.00702 | 0.001 | -42.648
-2 | -0.24 | 0.00692 | 0.001 | -34.686
-1.5 | -0.18 | 0.00685 | 0.001 | -26.309
-1 | -0.12 | 0.00674 | 0.001 | -17.819
-0.5 | -0.06 | 0.00674 | 0 | -8.922
0 | 0 | 0.00669 | 0 | -0.004
0.5 | 0.06 | 0.00674 | 0 | 8.916
1 | 0.12 | 0.00675 | -0.001 | 17.802
1.5 | 0.18 | 0.00684 | -0.001 | 26.348
2 | 0.24 | 0.00691 | -0.001 | 34.743
2.5 | 0.3 | 0.00702 | -0.001 | 42.678
3 | 0.359 | 0.00713 | -0.002 | 50.281
3.5 | 0.416 | 0.00721 | -0.002 | 57.751
4 | 0.472 | 0.00754 | -0.002 | 62.612
4.5 | 0.526 | 0.0079 | -0.002 | 66.646
5 | 0.577 | 0.00813 | -0.003 | 70.993
5.5 | 0.623 | 0.00835 | -0.003 | 74.668
6 | 0.665 | 0.0086 | -0.003 | 77.339
6.5 | 0.7 | 0.00888 | -0.004 | 78.84
7 | 0.728 | 0.00918 | -0.004 | 79.311
7.5 | 0.743 | 0.0094 | -0.004 | 79.096
8 | 0.741 | 0.00983 | -0.004 | 75.366
8.5 | 0.725 | 0.01043 | -0.005 | 69.466
9 | 0.693 | 0.01141 | -0.005 | 60.785
9.5 | 0.644 | 0.01088 | -0.005 | 59.136
10 | 0.533 | 0.02448 | -0.005 | 21.754
10.5 | 0.433 | 0.05246 | -0.004 | 8.245
11 | 0.36 | 0.06344 | -0.004 | 5.682
11.5 | 0.288 | 0.06893 | -0.004 | 4.181
12 | 0.207 | 0.07366 | -0.004 | 2.811
12.5 | 0.071 | 0.07774 | -0.004 | 0.913

## 126. Re 14M Mach 0.25 (2)
BIGFOIL.COM POLAR EXPORT
HN-311S
HN-311S |  |  |  | Cl Max: | 1.2772 | at alpha= | 12 | deg
XFOIL ncrit=9 |  |  |  | L/D Max: | 115.455 | at alpha= | 7 | deg
Re: | 14000000 |  |  | Cd Min: | 0.17971 | at alpha= | 17 | deg
Mach: | 0.25 |  |  | Cl=0 at alpha= | -99 | deg
|  |  |  | @ Cl=0.1, Cd= | 0.00484
|  |  |  | @ Cl=0.4, Cd= | 0.0051994
|  |  |  | @ Cl=0.6, Cd= | 0.0057481
alpha (deg) | Cl | Cd | Cm | Cl/Cd
0 | 0.0001 | 0.00484 | 0 | 0.020661
1 | 0.114 | 0.00484 | 0.0004 | 23.5537
1.5 | 0.1707 | 0.00487 | 0.0007 | 35.0513
2 | 0.2272 | 0.00487 | 0.0011 | 46.653
2.5 | 0.284 | 0.00495 | 0.0014 | 57.3737
3 | 0.3405 | 0.00507 | 0.0018 | 67.1598
3.5 | 0.3972 | 0.00519 | 0.0022 | 76.5318
4 | 0.4539 | 0.00538 | 0.0027 | 84.368
4.5 | 0.5102 | 0.00552 | 0.0034 | 92.4275
5 | 0.5667 | 0.00568 | 0.004 | 99.7711
6 | 0.6743 | 0.0059 | 0.0069 | 114.2881
7 | 0.7874 | 0.00682 | 0.0089 | 115.4545
7.5 | 0.8443 | 0.00732 | 0.0099 | 115.3415
8 | 0.9072 | 0.00787 | 0.0096 | 115.2732
8.5 | 0.9708 | 0.00849 | 0.0093 | 114.3463
9 | 1.0343 | 0.00916 | 0.0091 | 112.9148
9.5 | 1.0967 | 0.00991 | 0.0093 | 110.666
10.5 | 1.2077 | 0.01194 | 0.0127 | 101.1474
11 | 1.2477 | 0.01394 | 0.0171 | 89.505
11.5 | 1.2747 | 0.01744 | 0.0226 | 73.0906
12 | 1.2772 | 0.02312 | 0.0294 | 55.2422
12.5 | 1.2514 | 0.02979 | 0.0373 | 42.0074
13 | 1.2145 | 0.03633 | 0.0413 | 33.4297
13.5 | 1.1707 | 0.05258 | 0.0248 | 22.2651
14 | 1.1572 | 0.06751 | 0.014 | 17.1412
14.5 | 1.0964 | 0.08578 | 0.0041 | 12.7815
15 | 1.0909 | 0.09431 | 0.0001 | 11.5672
15.5 | 0.9852 | 0.12037 | -0.0148 | 8.1848
16 | 0.9571 | 0.13334 | -0.0209 | 7.1779
16.5 | 0.9394 | 0.14411 | -0.025 | 6.5186
17 | 0.8363 | 0.17971 | -0.0433 | 4.6536

## 127. Re 14M Mach 0.50 (1)
BIGFOIL.COM POLAR EXPORT
HN-311S
HN-311S |  |  |  | Cl Max: | 1.059 | at alpha= | 20 | deg
JavaFoil+Calcfoil stall+Eppler ext transition |  |  |  | L/D Max: | 68.591 | at alpha= | 5 | deg
Re: | 14000000 |  |  | Cd Min: | 0.00693 | at alpha= | 0 | deg
Mach: | 0.5 |  |  | Cl=0 at alpha= | 0 | deg
|  |  |  | @ Cl=0.1, Cd= | 0.0069997
|  |  |  | @ Cl=0.4, Cd= | 0.00742
|  |  |  | @ Cl=0.6, Cd= | 0.06046
alpha (deg) | Cl | Cd | Cm | Cl/Cd
-20 | -1.059 | 0.17403 | 0.007 | -6.086
-19.5 | -1.033 | 0.17064 | 0.007 | -6.051
-19 | -1.006 | 0.15962 | 0.007 | -6.303
-18.5 | -0.984 | 0.14283 | 0.007 | -6.889
-18 | -0.959 | 0.13396 | 0.006 | -7.159
-17.5 | -0.932 | 0.12894 | 0.006 | -7.228
-17 | -0.904 | 0.12593 | 0.006 | -7.177
-16.5 | -0.877 | 0.12207 | 0.006 | -7.181
-16 | -0.854 | 0.11205 | 0.006 | -7.626
-15.5 | -0.83 | 0.10361 | 0.006 | -8.013
-15 | -0.801 | 0.10093 | 0.005 | -7.933
-14.5 | -0.776 | 0.09321 | 0.005 | -8.327
-14 | -0.759 | 0.08049 | 0.006 | -9.425
-13.5 | -0.722 | 0.09008 | 0.005 | -8.018
-13 | -0.698 | 0.08173 | 0.005 | -8.547
-12.5 | -0.685 | 0.06642 | 0.005 | -10.309
-12 | -0.687 | 0.04342 | 0.006 | -15.833
-11.5 | -0.614 | 0.07647 | 0.004 | -8.032
-11 | -0.599 | 0.06143 | 0.004 | -9.747
-10.5 | -0.62 | 0.02957 | 0.005 | -20.965
-10 | -0.532 | 0.06913 | 0.003 | -7.701
-9.5 | -0.521 | 0.05074 | 0.004 | -10.265
-9 | -0.584 | 0.01241 | 0.005 | -47.084
-8.5 | -0.466 | 0.0462 | 0.003 | -10.082
-8 | -0.47 | 0.02568 | 0.004 | -18.285
-7.5 | -0.496 | 0.0098 | 0.005 | -50.621
-7 | -0.463 | 0.00898 | 0.004 | -51.522
-6.5 | -0.431 | 0.0105 | 0.004 | -41.022
-6 | -0.496 | 0.00964 | 0.004 | -51.462
-5.5 | -0.625 | 0.00919 | 0.003 | -68.002
-5 | -0.613 | 0.00893 | 0.003 | -68.623
-4.5 | -0.574 | 0.00858 | 0.003 | -66.871
-4 | -0.522 | 0.00814 | 0.002 | -64.123
-3.5 | -0.463 | 0.00769 | 0.002 | -60.19
-3 | -0.4 | 0.00742 | 0.002 | -53.902
-2.5 | -0.334 | 0.00741 | 0.002 | -45.156
-2 | -0.268 | 0.00721 | 0.001 | -37.161
-1.5 | -0.201 | 0.00714 | 0.001 | -28.208
-1 | -0.134 | 0.00702 | 0.001 | -19.138
-0.5 | -0.067 | 0.007 | 0 | -9.605
0 | 0 | 0.00693 | 0 | -0.004
0.5 | 0.067 | 0.00698 | 0 | 9.616
1 | 0.134 | 0.00702 | -0.001 | 19.118
1.5 | 0.201 | 0.00713 | -0.001 | 28.233
2 | 0.268 | 0.00722 | -0.001 | 37.15
2.5 | 0.334 | 0.0074 | -0.002 | 45.209
3 | 0.4 | 0.00742 | -0.002 | 53.897
3.5 | 0.463 | 0.0077 | -0.002 | 60.094
4 | 0.522 | 0.00815 | -0.002 | 64.018
4.5 | 0.574 | 0.00859 | -0.003 | 66.803
5 | 0.613 | 0.00894 | -0.003 | 68.591
5.5 | 0.625 | 0.00915 | -0.003 | 68.242
6 | 0.496 | 0.00963 | -0.004 | 51.57
6.5 | 0.431 | 0.01054 | -0.004 | 40.882
7 | 0.462 | 0.00907 | -0.004 | 51.002
7.5 | 0.496 | 0.00974 | -0.005 | 50.942
8 | 0.489 | 0.01821 | -0.004 | 26.83
8.5 | 0.47 | 0.04308 | -0.004 | 10.917
9 | 0.584 | 0.01241 | -0.005 | 47.061
9.5 | 0.521 | 0.05086 | -0.004 | 10.237
10 | 0.532 | 0.06942 | -0.003 | 7.669
10.5 | 0.622 | 0.02845 | -0.005 | 21.872
11 | 0.6 | 0.06046 | -0.004 | 9.923
11.5 | 0.614 | 0.076 | -0.004 | 8.085
12 | 0.688 | 0.04321 | -0.006 | 15.92
12.5 | 0.685 | 0.06654 | -0.005 | 10.288
13 | 0.698 | 0.08168 | -0.005 | 8.551
13.5 | 0.722 | 0.09007 | -0.005 | 8.019
14 | 0.759 | 0.08045 | -0.006 | 9.429
14.5 | 0.778 | 0.09177 | -0.005 | 8.473
15 | 0.802 | 0.09967 | -0.005 | 8.044
15.5 | 0.831 | 0.10298 | -0.006 | 8.065
16 | 0.854 | 0.11281 | -0.006 | 7.57
16.5 | 0.877 | 0.12208 | -0.006 | 7.181
17 | 0.903 | 0.12682 | -0.006 | 7.124
17.5 | 0.931 | 0.13016 | -0.006 | 7.156
18 | 0.959 | 0.13464 | -0.006 | 7.12
18.5 | 0.984 | 0.1434 | -0.007 | 6.862
19 | 1.006 | 0.15889 | -0.007 | 6.333
19.5 | 1.033 | 0.17013 | -0.007 | 6.069
20 | 1.059 | 0.17342 | -0.007 | 6.107

## 128. Re 14M Mach 0.50 (2)
BIGFOIL.COM POLAR EXPORT
HN-311S
HN-311S |  |  |  | Cl Max: | 0.8348 | at alpha= | 7 | deg
XFOIL ncrit=9 |  |  |  | L/D Max: | 110.616 | at alpha= | 5.5 | deg
Re: | 14000000 |  |  | Cd Min: | 0.0901 | at alpha= | 10 | deg
Mach: | 0.5 |  |  | Cl=0 at alpha= | -99 | deg
|  |  |  | @ Cl=0.1, Cd= | 0.0049066
|  |  |  | @ Cl=0.4, Cd= | 0.0052381
|  |  |  | @ Cl=0.6, Cd= | 0.005903
alpha (deg) | Cl | Cd | Cm | Cl/Cd
0 | 0.0001 | 0.00488 | 0 | 0.020492
0.5 | 0.0644 | 0.00489 | 0.0004 | 13.1697
1 | 0.1288 | 0.00492 | 0.0009 | 26.1789
1.5 | 0.193 | 0.00495 | 0.0014 | 38.9899
2 | 0.2573 | 0.00495 | 0.0021 | 51.9798
2.5 | 0.322 | 0.00505 | 0.0029 | 63.7624
3 | 0.3869 | 0.0052 | 0.0039 | 74.4038
3.5 | 0.4523 | 0.00539 | 0.005 | 83.9147
4 | 0.5182 | 0.00565 | 0.0064 | 91.7168
4.5 | 0.5848 | 0.00584 | 0.0081 | 100.137
5 | 0.6523 | 0.00612 | 0.0102 | 106.585
5.5 | 0.7179 | 0.00649 | 0.0135 | 110.6163
6 | 0.7716 | 0.00796 | 0.0197 | 96.9347
6.5 | 0.8147 | 0.01342 | 0.0257 | 60.7079
7 | 0.8348 | 0.02336 | 0.0283 | 35.7363
7.5 | 0.8246 | 0.03267 | 0.0313 | 25.2403
8 | 0.7917 | 0.04059 | 0.0345 | 19.5048
8.5 | 0.7741 | 0.05467 | 0.0196 | 14.1595
9 | 0.7599 | 0.0679 | 0.0084 | 11.1915
9.5 | 0.7446 | 0.07927 | 0.0011 | 9.3932
10 | 0.7327 | 0.0901 | -0.005 | 8.1321

## 129. Re 16M Mach 0.00 (1)
BIGFOIL.COM POLAR EXPORT
HN-311S
HN-311S |  |  |  | Cl Max: | 0.786 | at alpha= | 9 | deg
JavaFoil+Calcfoil stall+Eppler ext transition |  |  |  | L/D Max: | 84.26 | at alpha= | 8 | deg
Re: | 16000000 |  |  | Cd Min: | 0.0066 | at alpha= | 0 | deg
Mach: | 0 |  |  | Cl=0 at alpha= | 0 | deg
|  |  |  | @ Cl=0.1, Cd= | 0.0066662
|  |  |  | @ Cl=0.4, Cd= | 0.0071423
|  |  |  | @ Cl=0.6, Cd= | 0.08576
alpha (deg) | Cl | Cd | Cm | Cl/Cd
-14 | -0.435 | 0.08576 | 0.004 | -5.07
-13.5 | -0.465 | 0.07775 | 0.004 | -5.975
-13 | -0.495 | 0.07006 | 0.005 | -7.07
-12.5 | -0.527 | 0.06266 | 0.005 | -8.409
-12 | -0.568 | 0.04866 | 0.005 | -11.664
-11.5 | -0.631 | 0.02607 | 0.005 | -24.186
-11 | -0.705 | 0.01262 | 0.006 | -55.863
-10.5 | -0.743 | 0.01081 | 0.005 | -68.753
-10 | -0.765 | 0.00979 | 0.005 | -78.155
-9.5 | -0.779 | 0.01066 | 0.005 | -73.122
-9 | -0.786 | 0.01007 | 0.005 | -78.029
-8.5 | -0.784 | 0.00964 | 0.004 | -81.401
-8 | -0.775 | 0.00917 | 0.004 | -84.476
-7.5 | -0.758 | 0.00905 | 0.004 | -83.664
-7 | -0.73 | 0.00878 | 0.004 | -83.124
-6.5 | -0.695 | 0.00853 | 0.003 | -81.393
-6 | -0.654 | 0.0083 | 0.003 | -78.882
-5.5 | -0.61 | 0.00808 | 0.003 | -75.493
-5 | -0.562 | 0.00784 | 0.003 | -71.682
-4.5 | -0.511 | 0.00755 | 0.002 | -67.725
-4 | -0.458 | 0.0073 | 0.002 | -62.774
-3.5 | -0.404 | 0.00715 | 0.002 | -56.455
-3 | -0.347 | 0.00704 | 0.002 | -49.327
-2.5 | -0.29 | 0.00691 | 0.001 | -42.011
-2 | -0.232 | 0.00681 | 0.001 | -34.131
-1.5 | -0.174 | 0.00673 | 0.001 | -25.904
-1 | -0.116 | 0.00669 | 0.001 | -17.395
-0.5 | -0.058 | 0.00663 | 0 | -8.776
0 | 0 | 0.0066 | 0 | -0.004
0.5 | 0.058 | 0.00663 | 0 | 8.768
1 | 0.116 | 0.00668 | -0.001 | 17.4
1.5 | 0.174 | 0.00673 | -0.001 | 25.913
2 | 0.232 | 0.0068 | -0.001 | 34.157
2.5 | 0.29 | 0.00691 | -0.001 | 41.997
3 | 0.347 | 0.00704 | -0.002 | 49.321
3.5 | 0.404 | 0.00715 | -0.002 | 56.406
4 | 0.458 | 0.00731 | -0.002 | 62.679
4.5 | 0.511 | 0.00756 | -0.002 | 67.689
5 | 0.562 | 0.00785 | -0.003 | 71.641
5.5 | 0.61 | 0.00809 | -0.003 | 75.447
6 | 0.654 | 0.0083 | -0.003 | 78.83
6.5 | 0.695 | 0.00852 | -0.003 | 81.492
7 | 0.73 | 0.00878 | -0.004 | 83.183
7.5 | 0.758 | 0.00906 | -0.004 | 83.605
8 | 0.775 | 0.0092 | -0.004 | 84.26
8.5 | 0.784 | 0.0096 | -0.004 | 81.713
9 | 0.786 | 0.01003 | -0.005 | 78.325
9.5 | 0.779 | 0.01066 | -0.005 | 73.095
10 | 0.765 | 0.00981 | -0.005 | 78.046
10.5 | 0.743 | 0.01081 | -0.005 | 68.792
11 | 0.705 | 0.01262 | -0.006 | 55.877
11.5 | 0.631 | 0.02607 | -0.005 | 24.187
12 | 0.568 | 0.04866 | -0.005 | 11.664
12.5 | 0.527 | 0.06266 | -0.005 | 8.41
13 | 0.495 | 0.07006 | -0.004 | 7.071
13.5 | 0.465 | 0.07775 | -0.004 | 5.975
14 | 0.435 | 0.08576 | -0.004 | 5.07

## 130. Re 16M Mach 0.00 (2)
BIGFOIL.COM POLAR EXPORT
HN-311S
HN-311S |  |  |  | Cl Max: | 1.6726 | at alpha= | 17.5 | deg
XFOIL ncrit=9 |  |  |  | L/D Max: | 125.314 | at alpha= | 9.5 | deg
Re: | 16000000 |  |  | Cd Min: | 0.05839 | at alpha= | -19.5 | deg
Mach: | 0 |  |  | Cl=0 at alpha= | -0.0009058 | deg
|  |  |  | @ Cl=0.1, Cd= | 0.0048163
|  |  |  | @ Cl=0.4, Cd= | 0.0051819
|  |  |  | @ Cl=0.6, Cd= | 0.0056993
alpha (deg) | Cl | Cd | Cm | Cl/Cd
-19.5 | -1.5751 | 0.05839 | -0.025 | -26.9755
-19 | -1.6432 | 0.03993 | -0.0383 | -41.152
-18.5 | -1.6557 | 0.03172 | -0.0436 | -52.1974
-18 | -1.6611 | 0.0276 | -0.0417 | -60.1848
-17.5 | -1.6716 | 0.02456 | -0.0359 | -68.0619
-17 | -1.6731 | 0.02278 | -0.0283 | -73.446
-16.5 | -1.6541 | 0.02095 | -0.024 | -78.9547
-16 | -1.6248 | 0.01944 | -0.021 | -83.5802
-15.5 | -1.5914 | 0.01801 | -0.0184 | -88.362
-15 | -1.5539 | 0.01677 | -0.0162 | -92.6595
-14.5 | -1.5142 | 0.01561 | -0.0143 | -97.0019
-14 | -1.4723 | 0.01456 | -0.0126 | -101.1195
-13.5 | -1.4288 | 0.01362 | -0.011 | -104.9046
-13 | -1.3873 | 0.01239 | -0.0091 | -111.9693
-12.5 | -1.3422 | 0.0116 | -0.0076 | -115.7069
-12 | -1.2967 | 0.01093 | -0.006 | -118.6368
-11.5 | -1.2513 | 0.01036 | -0.0042 | -120.7819
-11 | -1.2069 | 0.00984 | -0.0022 | -122.6524
-10.5 | -1.1498 | 0.00929 | -0.003 | -123.7675
-10 | -1.093 | 0.00877 | -0.0036 | -124.6294
-9.5 | -1.0358 | 0.00826 | -0.0043 | -125.3995
-9 | -0.9774 | 0.00781 | -0.0052 | -125.1472
-8 | -0.861 | 0.00697 | -0.0068 | -123.5294
-7.5 | -0.8081 | 0.00662 | -0.0062 | -122.0695
-7 | -0.7538 | 0.00627 | -0.006 | -120.2233
-6.5 | -0.7022 | 0.00588 | -0.0051 | -119.4218
-5.5 | -0.6003 | 0.0057 | -0.0029 | -105.3158
-5 | -0.5464 | 0.00556 | -0.0025 | -98.2734
-4.5 | -0.4924 | 0.00543 | -0.0021 | -90.6814
-4 | -0.4382 | 0.00528 | -0.0018 | -82.9924
-3.5 | -0.3836 | 0.00515 | -0.0015 | -74.4854
-3 | -0.3292 | 0.00503 | -0.0012 | -65.4473
-2.5 | -0.2747 | 0.00492 | -0.001 | -55.8333
-2 | -0.2197 | 0.00488 | -0.0008 | -45.0205
-1.5 | -0.1654 | 0.00485 | -0.0005 | -34.1031
-1 | -0.1102 | 0.00481 | -0.0003 | -22.9106
-0.5 | -0.0551 | 0.0048 | -0.0002 | -11.4792
0 | 0.0001 | 0.00484 | 0 | 0.020661
0.5 | 0.0551 | 0.0048 | 0.0002 | 11.4792
1 | 0.1102 | 0.00482 | 0.0003 | 22.8631
1.5 | 0.1654 | 0.00485 | 0.0005 | 34.1031
2 | 0.2198 | 0.00488 | 0.0007 | 45.041
2.5 | 0.2747 | 0.00492 | 0.001 | 55.8333
3.5 | 0.3837 | 0.00514 | 0.0015 | 74.6498
4 | 0.4382 | 0.00528 | 0.0018 | 82.9924
4.5 | 0.4925 | 0.00543 | 0.0021 | 90.6998
5 | 0.5464 | 0.00557 | 0.0025 | 98.0969
5.5 | 0.6003 | 0.0057 | 0.0029 | 105.3158
6 | 0.6533 | 0.00582 | 0.0035 | 112.2509
6.5 | 0.702 | 0.00587 | 0.0051 | 119.5911
7.5 | 0.809 | 0.00662 | 0.0061 | 122.2054
8 | 0.8628 | 0.00698 | 0.0064 | 123.6103
8.5 | 0.9206 | 0.00739 | 0.0057 | 124.5737
9 | 0.9794 | 0.00783 | 0.0047 | 125.083
9.5 | 1.0376 | 0.00828 | 0.0039 | 125.314
10 | 1.0948 | 0.00876 | 0.0032 | 124.9772
10.5 | 1.1518 | 0.00926 | 0.0025 | 124.3844
11 | 1.2048 | 0.0098 | 0.0027 | 122.9388
11.5 | 1.2501 | 0.01033 | 0.0045 | 121.0165
12 | 1.2964 | 0.01094 | 0.006 | 118.5009
12.5 | 1.3425 | 0.01161 | 0.0075 | 115.6331
13 | 1.3878 | 0.01241 | 0.009 | 111.8292
13.5 | 1.4293 | 0.01366 | 0.0109 | 104.634
14 | 1.4729 | 0.01459 | 0.0125 | 100.9527
14.5 | 1.5145 | 0.01568 | 0.0142 | 96.588
15 | 1.555 | 0.01676 | 0.016 | 92.7804
15.5 | 1.5911 | 0.01814 | 0.0183 | 87.7122
16 | 1.6253 | 0.0195 | 0.0208 | 83.3487
16.5 | 1.6553 | 0.02097 | 0.0238 | 78.9366
17 | 1.6721 | 0.02295 | 0.0284 | 72.8584
17.5 | 1.6726 | 0.02464 | 0.0356 | 67.8815
18 | 1.6682 | 0.02736 | 0.0409 | 60.9722
18.5 | 1.6651 | 0.03231 | 0.0408 | 51.5351
19 | 1.638 | 0.04218 | 0.0351 | 38.8336
19.5 | 1.6132 | 0.05338 | 0.0273 | 30.2211

## 131. Re 16M Mach 0.10 (1)
BIGFOIL.COM POLAR EXPORT
HN-311S
HN-311S |  |  |  | Cl Max: | 0.778 | at alpha= | 8.5 | deg
JavaFoil+Calcfoil stall+Eppler ext transition |  |  |  | L/D Max: | 83.25 | at alpha= | 8 | deg
Re: | 16000000 |  |  | Cd Min: | 0.00661 | at alpha= | 0 | deg
Mach: | 0.1 |  |  | Cl=0 at alpha= | 0 | deg
|  |  |  | @ Cl=0.1, Cd= | 0.0066827
|  |  |  | @ Cl=0.4, Cd= | 0.0071584
|  |  |  | @ Cl=0.6, Cd= | 0.08111
alpha (deg) | Cl | Cd | Cm | Cl/Cd
-13.5 | -0.421 | 0.08111 | 0.004 | -5.188
-13 | -0.454 | 0.07401 | 0.004 | -6.13
-12.5 | -0.489 | 0.06569 | 0.004 | -7.441
-12 | -0.526 | 0.05612 | 0.005 | -9.381
-11.5 | -0.576 | 0.03927 | 0.005 | -14.676
-11 | -0.66 | 0.01599 | 0.005 | -41.261
-10.5 | -0.719 | 0.01113 | 0.005 | -64.58
-10 | -0.747 | 0.00907 | 0.005 | -82.378
-9.5 | -0.766 | 0.01082 | 0.005 | -70.801
-9 | -0.776 | 0.0102 | 0.005 | -76.109
-8.5 | -0.778 | 0.00974 | 0.004 | -79.934
-8 | -0.772 | 0.00925 | 0.004 | -83.413
-7.5 | -0.757 | 0.0091 | 0.004 | -83.095
-7 | -0.731 | 0.00883 | 0.004 | -82.726
-6.5 | -0.696 | 0.00857 | 0.003 | -81.155
-6 | -0.656 | 0.00833 | 0.003 | -78.802
-5.5 | -0.612 | 0.00811 | 0.003 | -75.506
-5 | -0.565 | 0.00787 | 0.003 | -71.758
-4.5 | -0.514 | 0.00758 | 0.002 | -67.815
-4 | -0.461 | 0.00732 | 0.002 | -62.916
-3.5 | -0.406 | 0.00716 | 0.002 | -56.619
-3 | -0.349 | 0.00706 | 0.002 | -49.472
-2.5 | -0.292 | 0.00693 | 0.001 | -42.087
-2 | -0.234 | 0.00682 | 0.001 | -34.248
-1.5 | -0.175 | 0.00675 | 0.001 | -25.963
-1 | -0.117 | 0.0067 | 0.001 | -17.453
-0.5 | -0.059 | 0.00664 | 0 | -8.807
0 | 0 | 0.00661 | 0 | -0.004
0.5 | 0.058 | 0.00664 | 0 | 8.8
1 | 0.117 | 0.0067 | -0.001 | 17.459
1.5 | 0.175 | 0.00674 | -0.001 | 26.006
2 | 0.234 | 0.00681 | -0.001 | 34.269
2.5 | 0.292 | 0.00692 | -0.001 | 42.107
3 | 0.349 | 0.00706 | -0.002 | 49.454
3.5 | 0.406 | 0.00717 | -0.002 | 56.555
4 | 0.461 | 0.00733 | -0.002 | 62.8
4.5 | 0.514 | 0.00758 | -0.002 | 67.78
5 | 0.564 | 0.00787 | -0.003 | 71.717
5.5 | 0.612 | 0.00811 | -0.003 | 75.46
6 | 0.656 | 0.00833 | -0.003 | 78.756
6.5 | 0.696 | 0.00856 | -0.003 | 81.298
7 | 0.731 | 0.00883 | -0.004 | 82.768
7.5 | 0.757 | 0.0091 | -0.004 | 83.096
8 | 0.772 | 0.00927 | -0.004 | 83.25
8.5 | 0.778 | 0.00968 | -0.004 | 80.387
9 | 0.776 | 0.01018 | -0.005 | 76.29
9.5 | 0.766 | 0.01084 | -0.005 | 70.665
10 | 0.747 | 0.00997 | -0.005 | 74.959
10.5 | 0.719 | 0.01112 | -0.005 | 64.629
11 | 0.66 | 0.01598 | -0.005 | 41.266
11.5 | 0.576 | 0.03926 | -0.005 | 14.682
12 | 0.526 | 0.05612 | -0.005 | 9.381
12.5 | 0.489 | 0.06568 | -0.004 | 7.441
13 | 0.454 | 0.07402 | -0.004 | 6.129
13.5 | 0.421 | 0.08111 | -0.004 | 5.188

## 132. Re 16M Mach 0.10 (2)
BIGFOIL.COM POLAR EXPORT
HN-311S
HN-311S |  |  |  | Cl Max: | 1.6045 | at alpha= | 16.5 | deg
XFOIL ncrit=9 |  |  |  | L/D Max: | 124.332 | at alpha= | 9 | deg
Re: | 16000000 |  |  | Cd Min: | 0.18111 | at alpha= | -19 | deg
Mach: | 0.1 |  |  | Cl=0 at alpha= | -0.0009009 | deg
|  |  |  | @ Cl=0.1, Cd= | 0.0048242
|  |  |  | @ Cl=0.4, Cd= | 0.005186
|  |  |  | @ Cl=0.6, Cd= | 0.0057097
alpha (deg) | Cl | Cd | Cm | Cl/Cd
-19 | -0.9384 | 0.18111 | 0.046 | -5.1814
-18.5 | -1.4088 | 0.07802 | -0.0117 | -18.0569
-18 | -1.5005 | 0.05319 | -0.0285 | -28.2102
-17.5 | -1.5645 | 0.03559 | -0.0422 | -43.959
-17 | -1.5755 | 0.02915 | -0.044 | -54.048
-16.5 | -1.6017 | 0.02509 | -0.0369 | -63.8382
-16 | -1.6022 | 0.02301 | -0.0293 | -69.6306
-15.5 | -1.5831 | 0.02071 | -0.0248 | -76.4413
-15 | -1.5531 | 0.01889 | -0.0215 | -82.2181
-14.5 | -1.5186 | 0.01722 | -0.0187 | -88.1882
-14 | -1.4798 | 0.01579 | -0.0163 | -93.7175
-13.5 | -1.4378 | 0.01458 | -0.0142 | -98.6145
-13 | -1.3941 | 0.01349 | -0.0123 | -103.3432
-12.5 | -1.3521 | 0.01219 | -0.0099 | -110.9188
-12 | -1.3066 | 0.01138 | -0.008 | -114.8155
-11.5 | -1.2613 | 0.01065 | -0.006 | -118.4319
-11 | -1.2163 | 0.01007 | -0.0038 | -120.7845
-10.5 | -1.16 | 0.00949 | -0.004 | -122.2339
-10 | -1.1023 | 0.00893 | -0.0046 | -123.4378
-9.5 | -1.0443 | 0.00839 | -0.0051 | -124.4696
-9 | -0.9852 | 0.00792 | -0.0059 | -124.3939
-8 | -0.8671 | 0.00704 | -0.0074 | -123.1676
-7.5 | -0.8137 | 0.00668 | -0.0067 | -121.8114
-7 | -0.7589 | 0.00632 | -0.0064 | -120.0791
-6.5 | -0.7066 | 0.00591 | -0.0055 | -119.5601
-6 | -0.6575 | 0.00583 | -0.0037 | -112.7787
-5.5 | -0.604 | 0.00573 | -0.0031 | -105.4101
-5 | -0.5497 | 0.00558 | -0.0027 | -98.5125
-4.5 | -0.4953 | 0.00545 | -0.0023 | -90.8807
-4 | -0.4408 | 0.00529 | -0.0019 | -83.327
-3.5 | -0.3858 | 0.00515 | -0.0016 | -74.9126
-3 | -0.331 | 0.00503 | -0.0013 | -65.8052
-2.5 | -0.2762 | 0.00492 | -0.001 | -56.1382
-2 | -0.221 | 0.00488 | -0.0008 | -45.2869
-1.5 | -0.1663 | 0.00485 | -0.0005 | -34.2887
-1 | -0.1108 | 0.00481 | -0.0003 | -23.0353
-0.5 | -0.0554 | 0.0048 | -0.0002 | -11.5417
0 | 0.0001 | 0.00484 | 0 | 0.020661
0.5 | 0.0554 | 0.0048 | 0.0002 | 11.5417
1 | 0.1108 | 0.00483 | 0.0003 | 22.94
1.5 | 0.1663 | 0.00485 | 0.0005 | 34.2887
2 | 0.221 | 0.00488 | 0.0008 | 45.2869
2.5 | 0.2762 | 0.00492 | 0.001 | 56.1382
3 | 0.3311 | 0.00503 | 0.0013 | 65.825
3.5 | 0.3859 | 0.00515 | 0.0016 | 74.932
4 | 0.4407 | 0.00529 | 0.0019 | 83.3081
4.5 | 0.4954 | 0.00544 | 0.0022 | 91.0662
5 | 0.5497 | 0.00558 | 0.0027 | 98.5125
5.5 | 0.604 | 0.00572 | 0.0031 | 105.5944
6 | 0.6574 | 0.00583 | 0.0038 | 112.7616
6.5 | 0.7064 | 0.00591 | 0.0055 | 119.5262
8 | 0.869 | 0.00705 | 0.0069 | 123.2624
8.5 | 0.9277 | 0.00748 | 0.0063 | 124.0241
9 | 0.9872 | 0.00794 | 0.0054 | 124.3325
9.5 | 1.0462 | 0.00842 | 0.0047 | 124.2518
10 | 1.1041 | 0.00892 | 0.0042 | 123.778
10.5 | 1.162 | 0.00945 | 0.0036 | 122.963
11 | 1.2143 | 0.01003 | 0.0042 | 121.0668
11.5 | 1.2603 | 0.01063 | 0.0062 | 118.5607
12 | 1.3069 | 0.01133 | 0.008 | 115.3486
13 | 1.3948 | 0.0135 | 0.0121 | 103.3185
13.5 | 1.438 | 0.01466 | 0.0141 | 98.09
14 | 1.4801 | 0.01586 | 0.0162 | 93.3228
14.5 | 1.518 | 0.01739 | 0.0187 | 87.2915
15 | 1.5547 | 0.01885 | 0.0213 | 82.4775
15.5 | 1.5796 | 0.02112 | 0.0251 | 74.7917
16 | 1.6008 | 0.02322 | 0.0293 | 68.9406
16.5 | 1.6045 | 0.02508 | 0.0364 | 63.9753
17 | 1.5683 | 0.03033 | 0.0431 | 51.7079
17.5 | 1.5695 | 0.0362 | 0.0402 | 43.3564
18 | 1.5314 | 0.04914 | 0.0306 | 31.164
18.5 | 1.3836 | 0.08398 | 0.0067 | 16.4754

## 133. Re 16M Mach 0.25 (1)
BIGFOIL.COM POLAR EXPORT
HN-311S
HN-311S |  |  |  | Cl Max: | 0.743 | at alpha= | 7.5 | deg
JavaFoil+Calcfoil stall+Eppler ext transition |  |  |  | L/D Max: | 80.018 | at alpha= | 7.5 | deg
Re: | 16000000 |  |  | Cd Min: | 0.00667 | at alpha= | 0 | deg
Mach: | 0.25 |  |  | Cl=0 at alpha= | 0 | deg
|  |  |  | @ Cl=0.1, Cd= | 0.07637
|  |  |  | @ Cl=0.4, Cd= | 0.07637
|  |  |  | @ Cl=0.6, Cd= | 0.07637
alpha (deg) | Cl | Cd | Cm | Cl/Cd
-12.5 | -0.071 | 0.07637 | 0.004 | -0.931
-12 | -0.207 | 0.07229 | 0.004 | -2.869
-11.5 | -0.289 | 0.06758 | 0.004 | -4.273
-11 | -0.361 | 0.06281 | 0.004 | -5.747
-10.5 | -0.437 | 0.04869 | 0.004 | -8.971
-10 | -0.551 | 0.01747 | 0.005 | -31.552
-9.5 | -0.645 | 0.01062 | 0.005 | -60.699
-9 | -0.693 | 0.01123 | 0.005 | -61.731
-8.5 | -0.725 | 0.01037 | 0.005 | -69.853
-8 | -0.741 | 0.00974 | 0.004 | -76.1
-7.5 | -0.743 | 0.00927 | 0.004 | -80.15
-7 | -0.728 | 0.00911 | 0.004 | -79.905
-6.5 | -0.7 | 0.00881 | 0.004 | -79.515
-6 | -0.665 | 0.00854 | 0.003 | -77.877
-5.5 | -0.624 | 0.00828 | 0.003 | -75.299
-5 | -0.577 | 0.00802 | 0.003 | -71.9
-4.5 | -0.526 | 0.00778 | 0.002 | -67.655
-4 | -0.472 | 0.00743 | 0.002 | -63.56
-3.5 | -0.416 | 0.00725 | 0.002 | -57.411
-3 | -0.359 | 0.00715 | 0.002 | -50.181
-2.5 | -0.3 | 0.00701 | 0.001 | -42.737
-2 | -0.24 | 0.00689 | 0.001 | -34.815
-1.5 | -0.18 | 0.00682 | 0.001 | -26.421
-1 | -0.12 | 0.00675 | 0.001 | -17.792
-0.5 | -0.06 | 0.0067 | 0 | -8.98
0 | 0 | 0.00667 | 0 | -0.004
0.5 | 0.06 | 0.00669 | 0 | 8.974
1 | 0.12 | 0.00676 | -0.001 | 17.774
1.5 | 0.18 | 0.0068 | -0.001 | 26.468
2 | 0.24 | 0.00688 | -0.001 | 34.87
2.5 | 0.3 | 0.007 | -0.001 | 42.762
3 | 0.359 | 0.00714 | -0.002 | 50.199
3.5 | 0.416 | 0.00726 | -0.002 | 57.338
4 | 0.472 | 0.00744 | -0.002 | 63.466
4.5 | 0.526 | 0.00778 | -0.002 | 67.618
5 | 0.577 | 0.00803 | -0.003 | 71.859
5.5 | 0.623 | 0.00829 | -0.003 | 75.253
6 | 0.665 | 0.00854 | -0.003 | 77.832
6.5 | 0.7 | 0.0088 | -0.004 | 79.594
7 | 0.728 | 0.00911 | -0.004 | 79.927
7.5 | 0.743 | 0.00929 | -0.004 | 80.018
8 | 0.741 | 0.00972 | -0.004 | 76.269
8.5 | 0.725 | 0.01032 | -0.005 | 70.248
9 | 0.693 | 0.01118 | -0.005 | 62.03
9.5 | 0.645 | 0.01062 | -0.005 | 60.696
10 | 0.554 | 0.01681 | -0.005 | 32.925
10.5 | 0.437 | 0.04869 | -0.004 | 8.972
11 | 0.361 | 0.06281 | -0.004 | 5.747
11.5 | 0.289 | 0.06758 | -0.004 | 4.274
12 | 0.207 | 0.07246 | -0.004 | 2.862
12.5 | 0.071 | 0.07637 | -0.004 | 0.931

## 134. Re 16M Mach 0.25 (2)
BIGFOIL.COM POLAR EXPORT
HN-311S
HN-311S |  |  |  | Cl Max: | 1.2941 | at alpha= | 12 | deg
XFOIL ncrit=9 |  |  |  | L/D Max: | 119.887 | at alpha= | 7.5 | deg
Re: | 16000000 |  |  | Cd Min: | 0.24135 | at alpha= | 19 | deg
Mach: | 0.25 |  |  | Cl=0 at alpha= | -99 | deg
|  |  |  | @ Cl=0.1, Cd= | 0.0048225
|  |  |  | @ Cl=0.4, Cd= | 0.005176
|  |  |  | @ Cl=0.6, Cd= | 0.0057505
alpha (deg) | Cl | Cd | Cm | Cl/Cd
0 | 0.0001 | 0.00484 | 0 | 0.020661
0.5 | 0.0571 | 0.0048 | 0.0002 | 11.8958
1 | 0.1142 | 0.00483 | 0.0004 | 23.6439
1.5 | 0.1713 | 0.00486 | 0.0006 | 35.2469
2 | 0.2278 | 0.00488 | 0.001 | 46.6803
2.5 | 0.2848 | 0.00494 | 0.0013 | 57.6518
3 | 0.3415 | 0.00505 | 0.0017 | 67.6238
3.5 | 0.3982 | 0.00517 | 0.0021 | 77.0213
4 | 0.455 | 0.00536 | 0.0026 | 84.8881
4.5 | 0.5118 | 0.0055 | 0.0031 | 93.0545
5 | 0.5684 | 0.00565 | 0.0037 | 100.6018
5.5 | 0.625 | 0.00583 | 0.0045 | 107.2041
6 | 0.6806 | 0.00592 | 0.0055 | 114.9662
7 | 0.7877 | 0.0066 | 0.0089 | 119.3485
7.5 | 0.8464 | 0.00706 | 0.0095 | 119.8867
8 | 0.9045 | 0.00755 | 0.0103 | 119.8013
8.5 | 0.9677 | 0.00813 | 0.0101 | 119.0283
9 | 1.0313 | 0.00876 | 0.0099 | 117.7283
9.5 | 1.0942 | 0.00946 | 0.01 | 115.666
10 | 1.1565 | 0.01029 | 0.0104 | 112.3907
10.5 | 1.2137 | 0.01143 | 0.0117 | 106.1855
11 | 1.2534 | 0.01335 | 0.0163 | 93.8876
11.5 | 1.2828 | 0.01658 | 0.0217 | 77.3703
12 | 1.2941 | 0.02148 | 0.0281 | 60.2467
12.5 | 1.2687 | 0.02859 | 0.0361 | 44.3757
13 | 1.2321 | 0.03475 | 0.0419 | 35.4561
13.5 | 1.148 | 0.0592 | 0.0178 | 19.3919
14 | 1.1664 | 0.06607 | 0.0146 | 17.654
14.5 | 1.0655 | 0.09126 | 0.0002 | 11.6754
15 | 1.1063 | 0.09216 | 0.0012 | 12.0041
15.5 | 0.9574 | 0.12627 | -0.0188 | 7.5822
16 | 0.9435 | 0.13686 | -0.0235 | 6.8939
16.5 | 0.9602 | 0.14101 | -0.0242 | 6.8094
17.5 | 0.8421 | 0.18924 | -0.0483 | 4.4499
18.5 | 0.8125 | 0.2339 | -0.066 | 3.4737
19 | 0.8288 | 0.24135 | -0.0702 | 3.434

## 135. Re 16M Mach 0.50 (1)
BIGFOIL.COM POLAR EXPORT
HN-311S
HN-311S |  |  |  | Cl Max: | 1.059 | at alpha= | 20 | deg
JavaFoil+Calcfoil stall+Eppler ext transition |  |  |  | L/D Max: | 69.318 | at alpha= | 5 | deg
Re: | 16000000 |  |  | Cd Min: | 0.00691 | at alpha= | 0 | deg
Mach: | 0.5 |  |  | Cl=0 at alpha= | 0 | deg
|  |  |  | @ Cl=0.1, Cd= | 0.0069843
|  |  |  | @ Cl=0.4, Cd= | 0.00756
|  |  |  | @ Cl=0.6, Cd= | 0.039184
alpha (deg) | Cl | Cd | Cm | Cl/Cd
-20 | -1.059 | 0.17997 | 0.007 | -5.884
-19.5 | -1.032 | 0.17675 | 0.007 | -5.841
-19 | -1.006 | 0.16583 | 0.007 | -6.065
-18.5 | -0.983 | 0.15027 | 0.007 | -6.541
-18 | -0.957 | 0.14255 | 0.006 | -6.714
-17.5 | -0.93 | 0.13809 | 0.006 | -6.733
-17 | -0.903 | 0.13349 | 0.006 | -6.763
-16.5 | -0.876 | 0.12961 | 0.006 | -6.756
-16 | -0.853 | 0.11578 | 0.006 | -7.369
-15.5 | -0.829 | 0.10728 | 0.006 | -7.723
-15 | -0.8 | 0.10401 | 0.005 | -7.694
-14.5 | -0.776 | 0.0958 | 0.005 | -8.095
-14 | -0.765 | 0.07522 | 0.006 | -10.169
-13.5 | -0.723 | 0.08903 | 0.005 | -8.12
-13 | -0.7 | 0.07974 | 0.005 | -8.782
-12.5 | -0.69 | 0.06225 | 0.005 | -11.085
-12 | -0.703 | 0.0354 | 0.006 | -19.847
-11.5 | -0.615 | 0.07521 | 0.004 | -8.174
-11 | -0.602 | 0.05862 | 0.005 | -10.271
-10.5 | -0.635 | 0.02358 | 0.006 | -26.923
-10 | -0.533 | 0.06872 | 0.003 | -7.75
-9.5 | -0.523 | 0.04887 | 0.004 | -10.709
-9 | -0.587 | 0.01201 | 0.005 | -48.865
-8.5 | -0.468 | 0.0446 | 0.004 | -10.491
-8 | -0.485 | 0.01928 | 0.004 | -25.174
-7.5 | -0.497 | 0.01154 | 0.005 | -43.021
-7 | -0.463 | 0.00975 | 0.004 | -47.477
-6.5 | -0.431 | 0.01039 | 0.004 | -41.45
-6 | -0.496 | 0.00954 | 0.004 | -52.019
-5.5 | -0.625 | 0.00925 | 0.003 | -67.549
-5 | -0.613 | 0.00884 | 0.003 | -69.354
-4.5 | -0.574 | 0.00846 | 0.003 | -67.83
-4 | -0.522 | 0.00803 | 0.002 | -65.026
-3.5 | -0.463 | 0.00764 | 0.002 | -60.573
-3 | -0.4 | 0.00756 | 0.002 | -52.914
-2.5 | -0.334 | 0.00736 | 0.002 | -45.442
-2 | -0.268 | 0.00719 | 0.001 | -37.308
-1.5 | -0.201 | 0.0071 | 0.001 | -28.337
-1 | -0.134 | 0.00703 | 0.001 | -19.109
-0.5 | -0.067 | 0.00694 | 0 | -9.677
0 | 0 | 0.00691 | 0 | -0.004
0.5 | 0.067 | 0.00694 | 0 | 9.678
1 | 0.134 | 0.00703 | -0.001 | 19.087
1.5 | 0.201 | 0.00709 | -0.001 | 28.392
2 | 0.268 | 0.00719 | -0.001 | 37.294
2.5 | 0.334 | 0.00735 | -0.002 | 45.493
3 | 0.4 | 0.00756 | -0.002 | 52.911
3.5 | 0.463 | 0.00765 | -0.002 | 60.484
4 | 0.522 | 0.00805 | -0.002 | 64.825
4.5 | 0.574 | 0.00847 | -0.003 | 67.754
5 | 0.613 | 0.00884 | -0.003 | 69.318
5.5 | 0.625 | 0.00922 | -0.003 | 67.782
6 | 0.496 | 0.00952 | -0.004 | 52.127
6.5 | 0.431 | 0.0104 | -0.004 | 41.42
7 | 0.463 | 0.00893 | -0.004 | 51.825
7.5 | 0.497 | 0.01143 | -0.005 | 43.43
8 | 0.502 | 0.01456 | -0.005 | 34.467
8.5 | 0.473 | 0.04104 | -0.004 | 11.531
9 | 0.588 | 0.01189 | -0.005 | 49.465
9.5 | 0.523 | 0.049 | -0.004 | 10.674
10 | 0.533 | 0.06887 | -0.003 | 7.733
10.5 | 0.637 | 0.02279 | -0.006 | 27.951
11 | 0.604 | 0.05744 | -0.005 | 10.509
11.5 | 0.615 | 0.07485 | -0.004 | 8.217
12 | 0.703 | 0.03521 | -0.006 | 19.962
12.5 | 0.69 | 0.06235 | -0.005 | 11.063
13 | 0.7 | 0.07967 | -0.005 | 8.79
13.5 | 0.723 | 0.08888 | -0.005 | 8.133
14 | 0.765 | 0.07519 | -0.006 | 10.173
14.5 | 0.776 | 0.09484 | -0.005 | 8.187
15 | 0.801 | 0.10286 | -0.005 | 7.785
15.5 | 0.829 | 0.10713 | -0.006 | 7.736
16 | 0.853 | 0.11661 | -0.006 | 7.313
16.5 | 0.876 | 0.12961 | -0.006 | 6.756
17 | 0.902 | 0.13518 | -0.006 | 6.676
17.5 | 0.929 | 0.13864 | -0.006 | 6.703
18 | 0.957 | 0.14338 | -0.006 | 6.674
18.5 | 0.983 | 0.15026 | -0.007 | 6.541
19 | 1.006 | 0.16503 | -0.007 | 6.096
19.5 | 1.032 | 0.17634 | -0.007 | 5.855
20 | 1.059 | 0.18123 | -0.007 | 5.843

## 136. Re 16M Mach 0.50 (2)
BIGFOIL.COM POLAR EXPORT
HN-311S
HN-311S |  |  |  | Cl Max: | 0.9466 | at alpha= | 20 | deg
XFOIL ncrit=9 |  |  |  | L/D Max: | 111.669 | at alpha= | 5.5 | deg
Re: | 16000000 |  |  | Cd Min: | 0.2833 | at alpha= | 20 | deg
Mach: | 0.5 |  |  | Cl=0 at alpha= | -0.00077399 | deg
|  |  |  | @ Cl=0.1, Cd= | 0.0048764
|  |  |  | @ Cl=0.4, Cd= | 0.0052045
|  |  |  | @ Cl=0.6, Cd= | 0.0058585
alpha (deg) | Cl | Cd | Cm | Cl/Cd
-20 | -0.9461 | 0.28266 | 0.0958 | -3.3471
-19.5 | -0.9253 | 0.27345 | 0.0907 | -3.3838
-19 | -0.9045 | 0.26435 | 0.0856 | -3.4216
-18.5 | -0.8838 | 0.25506 | 0.0806 | -3.4651
-18 | -0.8623 | 0.24751 | 0.0757 | -3.4839
-17.5 | -0.8416 | 0.23877 | 0.0709 | -3.5247
-17 | -0.819 | 0.231 | 0.0664 | -3.5455
-16.5 | -0.7991 | 0.22193 | 0.0616 | -3.6007
-16 | -0.7812 | 0.21249 | 0.0567 | -3.6764
-15.5 | -0.763 | 0.20314 | 0.052 | -3.756
-15 | -0.745 | 0.19412 | 0.0475 | -3.8378
-14.5 | -0.7352 | 0.18149 | 0.0422 | -4.0509
-14 | -0.7247 | 0.17116 | 0.0377 | -4.2341
-13.5 | -0.7179 | 0.16094 | 0.0338 | -4.4607
-13 | -0.7135 | 0.15149 | 0.0308 | -4.7099
-12.5 | -0.7111 | 0.14166 | 0.0273 | -5.0198
-12 | -0.7125 | 0.13115 | 0.0233 | -5.4327
-11.5 | -0.7083 | 0.12217 | 0.0198 | -5.7977
-11 | -0.7067 | 0.11293 | 0.0161 | -6.2579
-10.5 | -0.7144 | 0.10211 | 0.0111 | -6.9964
-10 | -0.7301 | 0.09019 | 0.0049 | -8.0951
-9.5 | -0.7469 | 0.07855 | -0.0018 | -9.5086
-9 | -0.7596 | 0.06761 | -0.0088 | -11.235
-8.5 | -0.776 | 0.05252 | -0.0224 | -14.7753
-8 | -0.7927 | 0.04034 | -0.0348 | -19.6505
-7.5 | -0.8287 | 0.03218 | -0.0314 | -25.752
-7 | -0.8355 | 0.0221 | -0.0296 | -37.8054
-6.5 | -0.8143 | 0.01278 | -0.0262 | -63.7167
-6 | -0.7766 | 0.00781 | -0.0188 | -99.4366
-5.5 | -0.7223 | 0.00647 | -0.0127 | -111.6383
-5 | -0.6547 | 0.00605 | -0.0098 | -108.2149
-4.5 | -0.5867 | 0.0058 | -0.0078 | -101.1552
-4 | -0.5198 | 0.00561 | -0.0062 | -92.656
-3.5 | -0.4536 | 0.00537 | -0.0048 | -84.4693
-3 | -0.388 | 0.00518 | -0.0037 | -74.9035
-2.5 | -0.3228 | 0.00504 | -0.0028 | -64.0476
-2 | -0.2578 | 0.00495 | -0.002 | -52.0808
-1.5 | -0.1937 | 0.00493 | -0.0013 | -39.2901
-1 | -0.1291 | 0.00489 | -0.0008 | -26.4008
-0.5 | -0.0645 | 0.00486 | -0.0004 | -13.2716
0 | 0.0001 | 0.00486 | 0 | 0.020576
0.5 | 0.0646 | 0.00486 | 0.0004 | 13.2922
1 | 0.1292 | 0.00489 | 0.0008 | 26.4213
1.5 | 0.1938 | 0.00493 | 0.0013 | 39.3103
2 | 0.2579 | 0.00494 | 0.002 | 52.2065
2.5 | 0.3229 | 0.00504 | 0.0028 | 64.0675
3 | 0.3881 | 0.00517 | 0.0037 | 75.0677
3.5 | 0.4537 | 0.00536 | 0.0048 | 84.6455
4 | 0.5199 | 0.00562 | 0.0062 | 92.5089
4.5 | 0.5868 | 0.00581 | 0.0078 | 100.9983
5 | 0.6548 | 0.00606 | 0.0098 | 108.0528
5.5 | 0.7225 | 0.00647 | 0.0127 | 111.6692
6 | 0.7768 | 0.00778 | 0.0188 | 99.8458
6.5 | 0.8148 | 0.01281 | 0.0261 | 63.6066
7 | 0.8355 | 0.02237 | 0.0292 | 37.3491
7.5 | 0.8298 | 0.03216 | 0.0312 | 25.8022
8 | 0.796 | 0.04027 | 0.0345 | 19.7666
8.5 | 0.7776 | 0.05366 | 0.0206 | 14.4912
9 | 0.7648 | 0.06732 | 0.0086 | 11.3607
9.5 | 0.7463 | 0.07925 | 0.0008 | 9.417
10 | 0.7291 | 0.09104 | -0.006 | 8.0086
10.5 | 0.7257 | 0.10063 | -0.0107 | 7.2116
11 | 0.7156 | 0.11186 | -0.016 | 6.3973
11.5 | 0.7138 | 0.12182 | -0.0202 | 5.8595
12 | 0.7082 | 0.13315 | -0.0249 | 5.3188
12.5 | 0.7142 | 0.1419 | -0.0281 | 5.0331
13 | 0.7165 | 0.15186 | -0.0317 | 4.7182
13.5 | 0.7194 | 0.16177 | -0.0348 | 4.4471
14 | 0.7263 | 0.17164 | -0.0383 | 4.2315
14.5 | 0.7337 | 0.18311 | -0.0429 | 4.0069
15 | 0.7479 | 0.19315 | -0.0475 | 3.8721
15.5 | 0.7612 | 0.20461 | -0.0527 | 3.7202
16 | 0.78 | 0.21351 | -0.0572 | 3.6532
16.5 | 0.8001 | 0.22215 | -0.0618 | 3.6016
17 | 0.8197 | 0.2314 | -0.0666 | 3.5424
17.5 | 0.8418 | 0.2397 | -0.0711 | 3.5119
18 | 0.8635 | 0.24712 | -0.0758 | 3.4943
18.5 | 0.8839 | 0.25588 | -0.0808 | 3.4544
19 | 0.9049 | 0.26482 | -0.0858 | 3.417
19.5 | 0.926 | 0.27389 | -0.0908 | 3.3809
20 | 0.9466 | 0.2833 | -0.0959 | 3.3413

## 137. Re 18M Mach 0.00 (1)
BIGFOIL.COM POLAR EXPORT
HN-311S
HN-311S |  |  |  | Cl Max: | 0.786 | at alpha= | 9 | deg
JavaFoil+Calcfoil stall+Eppler ext transition |  |  |  | L/D Max: | 84.327 | at alpha= | 7.5 | deg
Re: | 18000000 |  |  | Cd Min: | 0.00659 | at alpha= | -0.5 | deg
Mach: | 0 |  |  | Cl=0 at alpha= | 0 | deg
|  |  |  | @ Cl=0.1, Cd= | 0.0066407
|  |  |  | @ Cl=0.4, Cd= | 0.0071495
|  |  |  | @ Cl=0.6, Cd= | 0.08431
alpha (deg) | Cl | Cd | Cm | Cl/Cd
-14 | -0.436 | 0.08431 | 0.004 | -5.167
-13.5 | -0.466 | 0.07578 | 0.005 | -6.148
-13 | -0.497 | 0.06753 | 0.005 | -7.367
-12.5 | -0.53 | 0.05945 | 0.005 | -8.919
-12 | -0.575 | 0.04319 | 0.005 | -13.315
-11.5 | -0.646 | 0.02037 | 0.005 | -31.7
-11 | -0.712 | 0.01185 | 0.006 | -60.097
-10.5 | -0.744 | 0.0106 | 0.005 | -70.185
-10 | -0.766 | 0.00966 | 0.005 | -79.258
-9.5 | -0.779 | 0.01052 | 0.005 | -74.09
-9 | -0.786 | 0.00994 | 0.005 | -79.004
-8.5 | -0.784 | 0.00948 | 0.004 | -82.696
-8 | -0.775 | 0.00912 | 0.004 | -84.997
-7.5 | -0.758 | 0.00898 | 0.004 | -84.369
-7 | -0.73 | 0.00872 | 0.004 | -83.76
-6.5 | -0.695 | 0.00848 | 0.003 | -81.887
-6 | -0.654 | 0.00823 | 0.003 | -79.501
-5.5 | -0.61 | 0.00799 | 0.003 | -76.37
-5 | -0.562 | 0.00774 | 0.003 | -72.623
-4.5 | -0.511 | 0.00747 | 0.002 | -68.512
-4 | -0.458 | 0.00726 | 0.002 | -63.14
-3.5 | -0.404 | 0.00716 | 0.002 | -56.379
-3 | -0.347 | 0.00701 | 0.002 | -49.586
-2.5 | -0.29 | 0.00688 | 0.001 | -42.154
-2 | -0.232 | 0.00677 | 0.001 | -34.315
-1.5 | -0.174 | 0.00671 | 0.001 | -25.995
-1 | -0.116 | 0.00667 | 0.001 | -17.452
-0.5 | -0.058 | 0.00659 | 0 | -8.84
0 | 0 | 0.00659 | 0 | -0.004
0.5 | 0.058 | 0.00659 | 0 | 8.829
1 | 0.116 | 0.00666 | -0.001 | 17.458
1.5 | 0.174 | 0.00671 | -0.001 | 26.001
2 | 0.232 | 0.00677 | -0.001 | 34.333
2.5 | 0.29 | 0.00688 | -0.001 | 42.138
3 | 0.347 | 0.00701 | -0.002 | 49.58
3.5 | 0.404 | 0.00716 | -0.002 | 56.329
4 | 0.458 | 0.00726 | -0.002 | 63.15
4.5 | 0.511 | 0.00747 | -0.002 | 68.477
5 | 0.562 | 0.00775 | -0.003 | 72.582
5.5 | 0.61 | 0.00799 | -0.003 | 76.324
6 | 0.654 | 0.00824 | -0.003 | 79.454
6.5 | 0.695 | 0.00847 | -0.003 | 81.985
7 | 0.73 | 0.00871 | -0.004 | 83.804
7.5 | 0.758 | 0.00898 | -0.004 | 84.327
8 | 0.775 | 0.00926 | -0.004 | 83.729
8.5 | 0.784 | 0.0095 | -0.004 | 82.52
9 | 0.786 | 0.00991 | -0.005 | 79.311
9.5 | 0.779 | 0.0105 | -0.005 | 74.253
10 | 0.766 | 0.01145 | -0.005 | 66.954
10.5 | 0.744 | 0.01059 | -0.005 | 70.233
11 | 0.712 | 0.01185 | -0.006 | 60.102
11.5 | 0.646 | 0.02036 | -0.005 | 31.718
12 | 0.575 | 0.04317 | -0.005 | 13.319
12.5 | 0.53 | 0.05945 | -0.005 | 8.919
13 | 0.497 | 0.06753 | -0.005 | 7.367
13.5 | 0.466 | 0.07578 | -0.005 | 6.148
14 | 0.436 | 0.08431 | -0.004 | 5.167

## 138. Re 18M Mach 0.00 (2)
BIGFOIL.COM POLAR EXPORT
HN-311S
HN-311S |  |  |  | Cl Max: | 1.7019 | at alpha= | 17.5 | deg
XFOIL ncrit=9 |  |  |  | L/D Max: | 128.744 | at alpha= | 9.5 | deg
Re: | 18000000 |  |  | Cd Min: | 0.06281 | at alpha= | -20 | deg
Mach: | 0 |  |  | Cl=0 at alpha= | -0.00090416 | deg
|  |  |  | @ Cl=0.1, Cd= | 0.0048144
|  |  |  | @ Cl=0.4, Cd= | 0.0051696
|  |  |  | @ Cl=0.6, Cd= | 0.0056856
alpha (deg) | Cl | Cd | Cm | Cl/Cd
-20 | -1.5936 | 0.06281 | -0.0225 | -25.3718
-19.5 | -1.6631 | 0.04397 | -0.0357 | -37.8235
-19 | -1.6885 | 0.03395 | -0.0419 | -49.7349
-18.5 | -1.6919 | 0.02847 | -0.0433 | -59.4275
-18 | -1.6959 | 0.02543 | -0.0392 | -66.689
-17.5 | -1.7004 | 0.02317 | -0.0324 | -73.388
-17 | -1.692 | 0.02159 | -0.026 | -78.3696
-16.5 | -1.6668 | 0.01996 | -0.0225 | -83.507
-16 | -1.6347 | 0.01857 | -0.0198 | -88.0291
-15.5 | -1.5992 | 0.01728 | -0.0174 | -92.5463
-15 | -1.5603 | 0.01613 | -0.0154 | -96.7328
-14.5 | -1.5194 | 0.01505 | -0.0136 | -100.9568
-14 | -1.4767 | 0.01408 | -0.012 | -104.8793
-13.5 | -1.4326 | 0.01319 | -0.0105 | -108.6126
-13 | -1.3896 | 0.01214 | -0.0088 | -114.4646
-12.5 | -1.3448 | 0.01133 | -0.0072 | -118.6937
-12 | -1.2994 | 0.01067 | -0.0055 | -121.7807
-11.5 | -1.2546 | 0.01008 | -0.0036 | -124.4643
-11 | -1.204 | 0.00954 | -0.003 | -126.2055
-10.5 | -1.1473 | 0.00901 | -0.0037 | -127.3363
-10 | -1.0904 | 0.00851 | -0.0043 | -128.1316
-9.5 | -1.033 | 0.00802 | -0.005 | -128.803
-9 | -0.9746 | 0.00758 | -0.0059 | -128.5752
-8 | -0.8633 | 0.0068 | -0.0063 | -126.9559
-7.5 | -0.8092 | 0.00646 | -0.006 | -125.2632
-7 | -0.7558 | 0.00613 | -0.0056 | -123.2953
-6.5 | -0.7071 | 0.00586 | -0.0039 | -120.6655
-6 | -0.6555 | 0.00581 | -0.003 | -112.8227
-5.5 | -0.6017 | 0.00569 | -0.0026 | -105.7469
-5 | -0.5476 | 0.00554 | -0.0023 | -98.8448
-4.5 | -0.4935 | 0.00542 | -0.0019 | -91.0517
-4 | -0.439 | 0.00527 | -0.0016 | -83.3017
-3.5 | -0.3845 | 0.00513 | -0.0014 | -74.9513
-3 | -0.3298 | 0.00502 | -0.0011 | -65.6972
-2.5 | -0.2753 | 0.0049 | -0.0009 | -56.1837
-2 | -0.2203 | 0.00489 | -0.0007 | -45.0511
-1.5 | -0.1657 | 0.00485 | -0.0004 | -34.1649
-0.5 | -0.0552 | 0.00479 | -0.0002 | -11.524
0 | 0.0001 | 0.00483 | 0 | 0.020704
0.5 | 0.0552 | 0.00479 | 0.0001 | 11.524
1 | 0.1104 | 0.00482 | 0.0003 | 22.9046
1.5 | 0.1657 | 0.00485 | 0.0004 | 34.1649
2 | 0.2204 | 0.00488 | 0.0007 | 45.1639
2.5 | 0.2753 | 0.0049 | 0.0009 | 56.1837
3 | 0.3299 | 0.00502 | 0.0011 | 65.7171
3.5 | 0.3846 | 0.00513 | 0.0014 | 74.9708
4 | 0.439 | 0.00527 | 0.0017 | 83.3017
4.5 | 0.4936 | 0.00542 | 0.0019 | 91.0701
5 | 0.5477 | 0.00555 | 0.0023 | 98.6847
5.5 | 0.6017 | 0.00569 | 0.0026 | 105.7469
6 | 0.6555 | 0.00582 | 0.003 | 112.6289
6.5 | 0.7069 | 0.00585 | 0.004 | 120.8376
8 | 0.8642 | 0.0068 | 0.0061 | 127.0882
8.5 | 0.9181 | 0.00718 | 0.0063 | 127.8691
9 | 0.9767 | 0.0076 | 0.0054 | 128.5132
9.5 | 1.0351 | 0.00804 | 0.0045 | 128.7438
10 | 1.0925 | 0.0085 | 0.0038 | 128.5294
10.5 | 1.1493 | 0.00899 | 0.0032 | 127.842
11.5 | 1.253 | 0.01007 | 0.004 | 124.429
12 | 1.2991 | 0.01066 | 0.0056 | 121.8668
12.5 | 1.3448 | 0.01136 | 0.0071 | 118.3803
13 | 1.39 | 0.01215 | 0.0087 | 114.4033
13.5 | 1.4331 | 0.01322 | 0.0104 | 108.4039
14 | 1.4774 | 0.0141 | 0.0119 | 104.7801
14.5 | 1.5199 | 0.0151 | 0.0135 | 100.6556
15 | 1.5613 | 0.01612 | 0.0152 | 96.8548
15.5 | 1.5993 | 0.01736 | 0.0173 | 92.1256
16 | 1.6354 | 0.01861 | 0.0196 | 87.8775
16.5 | 1.6679 | 0.01997 | 0.0223 | 83.5203
17 | 1.6921 | 0.02169 | 0.0259 | 78.0129
17.5 | 1.7019 | 0.02323 | 0.0321 | 73.263
18 | 1.7005 | 0.02532 | 0.0386 | 67.1603
18.5 | 1.6951 | 0.0287 | 0.0424 | 59.0627
19 | 1.6929 | 0.03493 | 0.0394 | 48.4655
19.5 | 1.6834 | 0.0424 | 0.0352 | 39.7028
20 | 1.6115 | 0.06135 | 0.022 | 26.2673

## 139. Re 18M Mach 0.10 (1)
BIGFOIL.COM POLAR EXPORT
HN-311S
HN-311S |  |  |  | Cl Max: | 0.778 | at alpha= | 8.5 | deg
JavaFoil+Calcfoil stall+Eppler ext transition |  |  |  | L/D Max: | 84.23 | at alpha= | 8 | deg
Re: | 18000000 |  |  | Cd Min: | 0.0066 | at alpha= | -0.5 | deg
Mach: | 0.1 |  |  | Cl=0 at alpha= | 0 | deg
|  |  |  | @ Cl=0.1, Cd= | 0.0066498
|  |  |  | @ Cl=0.4, Cd= | 0.0071632
|  |  |  | @ Cl=0.6, Cd= | 0.07959
alpha (deg) | Cl | Cd | Cm | Cl/Cd
-13.5 | -0.422 | 0.07959 | 0.004 | -5.298
-13 | -0.455 | 0.07201 | 0.004 | -6.32
-12.5 | -0.491 | 0.06297 | 0.005 | -7.801
-12 | -0.531 | 0.05211 | 0.005 | -10.189
-11.5 | -0.591 | 0.03129 | 0.005 | -18.87
-11 | -0.661 | 0.01561 | 0.005 | -42.356
-10.5 | -0.72 | 0.01093 | 0.005 | -65.847
-10 | -0.748 | 0.00977 | 0.005 | -76.479
-9.5 | -0.766 | 0.01076 | 0.005 | -71.184
-9 | -0.776 | 0.01006 | 0.005 | -77.179
-8.5 | -0.778 | 0.00958 | 0.004 | -81.209
-8 | -0.772 | 0.00918 | 0.004 | -84.096
-7.5 | -0.757 | 0.00903 | 0.004 | -83.772
-7 | -0.731 | 0.00876 | 0.004 | -83.363
-6.5 | -0.696 | 0.00852 | 0.003 | -81.65
-6 | -0.656 | 0.00826 | 0.003 | -79.42
-5.5 | -0.612 | 0.00802 | 0.003 | -76.379
-5 | -0.565 | 0.00777 | 0.003 | -72.695
-4.5 | -0.514 | 0.00749 | 0.002 | -68.618
-4 | -0.461 | 0.00727 | 0.002 | -63.353
-3.5 | -0.406 | 0.00717 | 0.002 | -56.533
-3 | -0.349 | 0.00702 | 0.002 | -49.737
-2.5 | -0.292 | 0.0069 | 0.001 | -42.258
-2 | -0.234 | 0.00678 | 0.001 | -34.433
-1.5 | -0.175 | 0.00673 | 0.001 | -26.053
-1 | -0.117 | 0.00668 | 0.001 | -17.513
-0.5 | -0.059 | 0.0066 | 0 | -8.871
0 | 0 | 0.0066 | 0 | -0.004
0.5 | 0.058 | 0.0066 | 0 | 8.861
1 | 0.117 | 0.00667 | -0.001 | 17.519
1.5 | 0.175 | 0.00672 | -0.001 | 26.094
2 | 0.234 | 0.00678 | -0.001 | 34.45
2.5 | 0.292 | 0.0069 | -0.001 | 42.275
3 | 0.349 | 0.00702 | -0.002 | 49.72
3.5 | 0.406 | 0.00718 | -0.002 | 56.473
4 | 0.461 | 0.00727 | -0.002 | 63.346
4.5 | 0.514 | 0.00749 | -0.002 | 68.582
5 | 0.564 | 0.00777 | -0.003 | 72.654
5.5 | 0.612 | 0.00802 | -0.003 | 76.333
6 | 0.656 | 0.00827 | -0.003 | 79.369
6.5 | 0.696 | 0.00851 | -0.003 | 81.789
7 | 0.731 | 0.00875 | -0.004 | 83.458
7.5 | 0.757 | 0.00903 | -0.004 | 83.794
8 | 0.772 | 0.00916 | -0.004 | 84.23
8.5 | 0.778 | 0.00959 | -0.004 | 81.202
9 | 0.776 | 0.01 | -0.005 | 77.638
9.5 | 0.766 | 0.01068 | -0.005 | 71.702
10 | 0.748 | 0.00979 | -0.005 | 76.381
10.5 | 0.72 | 0.01092 | -0.005 | 65.91
11 | 0.661 | 0.01561 | -0.005 | 42.361
11.5 | 0.591 | 0.03128 | -0.005 | 18.879
12 | 0.531 | 0.05211 | -0.005 | 10.189
12.5 | 0.491 | 0.06297 | -0.005 | 7.801
13 | 0.455 | 0.07201 | -0.004 | 6.32
13.5 | 0.422 | 0.07959 | -0.004 | 5.298

## 140. Re 18M Mach 0.10 (2)
BIGFOIL.COM POLAR EXPORT
HN-311S
HN-311S |  |  |  | Cl Max: | 1.6423 | at alpha= | 16.5 | deg
XFOIL ncrit=9 |  |  |  | L/D Max: | 127.904 | at alpha= | 9.5 | deg
Re: | 18000000 |  |  | Cd Min: | 0.20075 | at alpha= | -19.5 | deg
Mach: | 0.1 |  |  | Cl=0 at alpha= | -0.00089928 | deg
|  |  |  | @ Cl=0.1, Cd= | 0.0048141
|  |  |  | @ Cl=0.4, Cd= | 0.0051662
|  |  |  | @ Cl=0.6, Cd= | 0.0056948
alpha (deg) | Cl | Cd | Cm | Cl/Cd
-19.5 | -0.9113 | 0.20075 | 0.0568 | -4.5395
-19 | -1.3926 | 0.08816 | -0.0066 | -15.7963
-18.5 | -1.5526 | 0.05224 | -0.0302 | -29.7205
-18 | -1.588 | 0.03915 | -0.04 | -40.5619
-17.5 | -1.6124 | 0.02985 | -0.0453 | -54.0168
-17 | -1.6243 | 0.02605 | -0.0409 | -62.3532
-16.5 | -1.6401 | 0.02344 | -0.032 | -69.9701
-16 | -1.6239 | 0.02141 | -0.0269 | -75.8477
-15.5 | -1.5978 | 0.01947 | -0.0232 | -82.0647
-15 | -1.564 | 0.01787 | -0.0203 | -87.521
-14.5 | -1.5267 | 0.0164 | -0.0177 | -93.0915
-14 | -1.486 | 0.01513 | -0.0155 | -98.2155
-13.5 | -1.4428 | 0.01402 | -0.0135 | -102.9101
-13 | -1.3983 | 0.01302 | -0.0117 | -107.3963
-12.5 | -1.353 | 0.01212 | -0.0098 | -111.6337
-12 | -1.3091 | 0.01114 | -0.0077 | -117.5135
-11.5 | -1.2646 | 0.01038 | -0.0054 | -121.8304
-10.5 | -1.1575 | 0.0092 | -0.0047 | -125.8152
-10 | -1.0998 | 0.00866 | -0.0053 | -126.9977
-9.5 | -1.0416 | 0.00814 | -0.0058 | -127.9607
-9 | -0.9824 | 0.00769 | -0.0066 | -127.7503
-8 | -0.8695 | 0.00686 | -0.0069 | -126.7493
-7.5 | -0.8149 | 0.00651 | -0.0065 | -125.1767
-7 | -0.7609 | 0.00617 | -0.006 | -123.3225
-6.5 | -0.7114 | 0.00589 | -0.0043 | -120.781
-6 | -0.6597 | 0.00583 | -0.0033 | -113.1561
-5.5 | -0.6055 | 0.00571 | -0.0029 | -106.042
-5 | -0.551 | 0.00556 | -0.0024 | -99.1007
-4.5 | -0.4965 | 0.00543 | -0.0021 | -91.4365
-4 | -0.4416 | 0.00528 | -0.0018 | -83.6364
-3.5 | -0.3867 | 0.00514 | -0.0015 | -75.2335
-3 | -0.3317 | 0.00503 | -0.0012 | -65.9443
-2.5 | -0.2768 | 0.0049 | -0.0009 | -56.4898
-2 | -0.2216 | 0.00489 | -0.0007 | -45.317
-1.5 | -0.1666 | 0.00485 | -0.0005 | -34.3505
-0.5 | -0.0555 | 0.00479 | -0.0002 | -11.5866
0 | 0.0001 | 0.00483 | 0 | 0.020704
0.5 | 0.0555 | 0.00479 | 0.0002 | 11.5866
1 | 0.111 | 0.00482 | 0.0003 | 23.029
1.5 | 0.1666 | 0.00485 | 0.0005 | 34.3505
2 | 0.2217 | 0.00488 | 0.0007 | 45.4303
2.5 | 0.2769 | 0.0049 | 0.0009 | 56.5102
3 | 0.3318 | 0.00503 | 0.0012 | 65.9642
3.5 | 0.3868 | 0.00513 | 0.0014 | 75.3996
4 | 0.4415 | 0.00528 | 0.0018 | 83.6174
4.5 | 0.4965 | 0.00543 | 0.0021 | 91.4365
5 | 0.5511 | 0.00556 | 0.0024 | 99.1187
5.5 | 0.6055 | 0.00571 | 0.0029 | 106.042
6 | 0.6598 | 0.00583 | 0.0033 | 113.1732
6.5 | 0.7113 | 0.00589 | 0.0044 | 120.764
7.5 | 0.8152 | 0.00651 | 0.0064 | 125.2227
8 | 0.8705 | 0.00687 | 0.0066 | 126.7103
8.5 | 0.9251 | 0.00726 | 0.007 | 127.4242
9 | 0.9845 | 0.0077 | 0.0061 | 127.8571
9.5 | 1.0437 | 0.00816 | 0.0054 | 127.9044
10 | 1.1018 | 0.00866 | 0.0048 | 127.2286
10.5 | 1.1595 | 0.00918 | 0.0043 | 126.3072
11.5 | 1.263 | 0.01037 | 0.0058 | 121.7936
12 | 1.3094 | 0.01108 | 0.0076 | 118.1769
12.5 | 1.3533 | 0.01214 | 0.0098 | 111.4745
13 | 1.3989 | 0.01303 | 0.0116 | 107.3599
13.5 | 1.4432 | 0.01407 | 0.0134 | 102.5729
14 | 1.4865 | 0.01517 | 0.0154 | 97.9895
14.5 | 1.5266 | 0.0165 | 0.0176 | 92.5212
15 | 1.5653 | 0.01784 | 0.02 | 87.741
15.5 | 1.5962 | 0.0197 | 0.0233 | 81.0254
16 | 1.6236 | 0.02154 | 0.0269 | 75.376
16.5 | 1.6423 | 0.02346 | 0.0316 | 70.0043
17 | 1.6185 | 0.02656 | 0.0412 | 60.9375
17.5 | 1.6202 | 0.03036 | 0.043 | 53.3663
18 | 1.6058 | 0.03798 | 0.0394 | 42.2801
18.5 | 1.5488 | 0.05443 | 0.027 | 28.4549
19 | 1.2664 | 0.11132 | -0.0078 | 11.3762
19.5 | 0.9178 | 0.19909 | -0.0561 | 4.61

## 141. Re 18M Mach 0.25 (1)
BIGFOIL.COM POLAR EXPORT
HN-311S
HN-311S |  |  |  | Cl Max: | 0.743 | at alpha= | 7.5 | deg
JavaFoil+Calcfoil stall+Eppler ext transition |  |  |  | L/D Max: | 80.823 | at alpha= | 7.5 | deg
Re: | 18000000 |  |  | Cd Min: | 0.00665 | at alpha= | -0.5 | deg
Mach: | 0.25 |  |  | Cl=0 at alpha= | 0 | deg
|  |  |  | @ Cl=0.1, Cd= | 0.07607
|  |  |  | @ Cl=0.4, Cd= | 0.07607
|  |  |  | @ Cl=0.6, Cd= | 0.07607
alpha (deg) | Cl | Cd | Cm | Cl/Cd
-12.5 | -0.071 | 0.07607 | 0.004 | -0.935
-12 | -0.208 | 0.07103 | 0.004 | -2.925
-11.5 | -0.289 | 0.06654 | 0.004 | -4.35
-11 | -0.362 | 0.06128 | 0.004 | -5.91
-10.5 | -0.442 | 0.04418 | 0.004 | -10.006
-10 | -0.565 | 0.01388 | 0.005 | -40.728
-9.5 | -0.645 | 0.01052 | 0.005 | -61.284
-9 | -0.693 | 0.01107 | 0.005 | -62.613
-8.5 | -0.725 | 0.0102 | 0.005 | -71.012
-8 | -0.741 | 0.00964 | 0.004 | -76.864
-7.5 | -0.743 | 0.0092 | 0.004 | -80.78
-7 | -0.728 | 0.00905 | 0.004 | -80.51
-6.5 | -0.7 | 0.00875 | 0.004 | -80.077
-6 | -0.665 | 0.00848 | 0.003 | -78.473
-5.5 | -0.624 | 0.00819 | 0.003 | -76.15
-5 | -0.577 | 0.00792 | 0.003 | -72.841
-4.5 | -0.526 | 0.00767 | 0.002 | -68.57
-4 | -0.472 | 0.00739 | 0.002 | -63.967
-3.5 | -0.416 | 0.00727 | 0.002 | -57.273
-3 | -0.359 | 0.00711 | 0.002 | -50.443
-2.5 | -0.3 | 0.00697 | 0.001 | -42.956
-2 | -0.24 | 0.00686 | 0.001 | -34.989
-1.5 | -0.18 | 0.00679 | 0.001 | -26.527
-1 | -0.12 | 0.00673 | 0.001 | -17.867
-0.5 | -0.06 | 0.00665 | 0 | -9.045
0 | 0 | 0.00665 | 0 | -0.004
0.5 | 0.06 | 0.00665 | 0 | 9.038
1 | 0.12 | 0.00673 | -0.001 | 17.849
1.5 | 0.18 | 0.00678 | -0.001 | 26.572
2 | 0.24 | 0.00684 | -0.001 | 35.055
2.5 | 0.3 | 0.00697 | -0.001 | 42.977
3 | 0.359 | 0.00711 | -0.002 | 50.459
3.5 | 0.416 | 0.00728 | -0.002 | 57.206
4 | 0.472 | 0.00738 | -0.002 | 63.995
4.5 | 0.526 | 0.00768 | -0.002 | 68.533
5 | 0.577 | 0.00792 | -0.003 | 72.799
5.5 | 0.623 | 0.00819 | -0.003 | 76.103
6 | 0.665 | 0.00848 | -0.003 | 78.423
6.5 | 0.7 | 0.00875 | -0.004 | 80.074
7 | 0.728 | 0.00904 | -0.004 | 80.518
7.5 | 0.743 | 0.00919 | -0.004 | 80.823
8 | 0.741 | 0.00962 | -0.004 | 77.067
8.5 | 0.725 | 0.0102 | -0.005 | 71.06
9 | 0.693 | 0.01103 | -0.005 | 62.849
9.5 | 0.645 | 0.01052 | -0.005 | 61.299
10 | 0.567 | 0.01357 | -0.005 | 41.77
10.5 | 0.442 | 0.04416 | -0.004 | 10.01
11 | 0.362 | 0.06128 | -0.004 | 5.911
11.5 | 0.289 | 0.06654 | -0.004 | 4.35
12 | 0.208 | 0.07122 | -0.004 | 2.918
12.5 | 0.071 | 0.07607 | -0.004 | 0.935

## 142. Re 18M Mach 0.25 (2)
BIGFOIL.COM POLAR EXPORT
HN-311S
HN-311S |  |  |  | Cl Max: | 1.2968 | at alpha= | 12 | deg
XFOIL ncrit=9 |  |  |  | L/D Max: | 123.73 | at alpha= | 8 | deg
Re: | 18000000 |  |  | Cd Min: | 0.18038 | at alpha= | 17 | deg
Mach: | 0.25 |  |  | Cl=0 at alpha= | -99 | deg
|  |  |  | @ Cl=0.1, Cd= | 0.0048125
|  |  |  | @ Cl=0.4, Cd= | 0.0051627
|  |  |  | @ Cl=0.6, Cd= | 0.0057202
alpha (deg) | Cl | Cd | Cm | Cl/Cd
0 | 0.0001 | 0.00483 | 0 | 0.020704
0.5 | 0.0572 | 0.00479 | 0.0002 | 11.9415
1 | 0.1143 | 0.00482 | 0.0004 | 23.7137
1.5 | 0.1717 | 0.00485 | 0.0006 | 35.4021
2 | 0.2284 | 0.00489 | 0.0009 | 46.7076
2.5 | 0.2855 | 0.00491 | 0.0012 | 58.1466
3 | 0.3421 | 0.00506 | 0.0016 | 67.6087
3.5 | 0.3991 | 0.00516 | 0.0019 | 77.345
4 | 0.4559 | 0.00533 | 0.0024 | 85.5347
4.5 | 0.513 | 0.00549 | 0.0029 | 93.4426
5 | 0.5698 | 0.00563 | 0.0035 | 101.2078
5.5 | 0.6267 | 0.0058 | 0.0042 | 108.0517
6 | 0.6834 | 0.00594 | 0.0049 | 115.0505
6.5 | 0.7357 | 0.00609 | 0.0068 | 120.8046
7 | 0.7894 | 0.00643 | 0.0085 | 122.7683
7.5 | 0.847 | 0.00686 | 0.0094 | 123.4694
8 | 0.9057 | 0.00732 | 0.0101 | 123.7295
8.5 | 0.9653 | 0.00784 | 0.0107 | 123.125
9 | 1.0289 | 0.00844 | 0.0106 | 121.9076
9.5 | 1.0922 | 0.00911 | 0.0106 | 119.8902
10 | 1.1545 | 0.00989 | 0.011 | 116.7341
11 | 1.2538 | 0.01335 | 0.0163 | 93.9176
11.5 | 1.2801 | 0.01691 | 0.022 | 75.7008
12 | 1.2968 | 0.02121 | 0.0279 | 61.141
12.5 | 1.2497 | 0.02991 | 0.0374 | 41.782
13 | 1.2146 | 0.03674 | 0.0403 | 33.0593
13.5 | 1.1347 | 0.06295 | 0.0147 | 18.0254
15 | 1.0883 | 0.09546 | -0.0013 | 11.4006
15.5 | 0.9699 | 0.12433 | -0.018 | 7.801
16 | 0.943 | 0.13764 | -0.0244 | 6.8512
16.5 | 0.9544 | 0.14303 | -0.0259 | 6.6727
17 | 0.8343 | 0.18038 | -0.0436 | 4.6252

## 143. Re 18M Mach 0.50 (1)
BIGFOIL.COM POLAR EXPORT
HN-311S
HN-311S |  |  |  | Cl Max: | 1.059 | at alpha= | 20 | deg
JavaFoil+Calcfoil stall+Eppler ext transition |  |  |  | L/D Max: | 70.259 | at alpha= | 5 | deg
Re: | 18000000 |  |  | Cd Min: | 0.00689 | at alpha= | 0 | deg
Mach: | 0.5 |  |  | Cl=0 at alpha= | 0 | deg
|  |  |  | @ Cl=0.1, Cd= | 0.0069393
|  |  |  | @ Cl=0.4, Cd= | 0.00752
|  |  |  | @ Cl=0.6, Cd= | 0.039334
alpha (deg) | Cl | Cd | Cm | Cl/Cd
-20 | -1.059 | 0.18452 | 0.007 | -5.738
-19.5 | -1.032 | 0.18273 | 0.007 | -5.649
-19 | -1.006 | 0.17103 | 0.007 | -5.881
-18.5 | -0.982 | 0.15617 | 0.007 | -6.29
-18 | -0.956 | 0.14764 | 0.006 | -6.477
-17.5 | -0.929 | 0.14286 | 0.006 | -6.504
-17 | -0.902 | 0.13933 | 0.006 | -6.476
-16.5 | -0.875 | 0.13686 | 0.006 | -6.394
-16 | -0.852 | 0.12269 | 0.006 | -6.941
-15.5 | -0.826 | 0.11488 | 0.005 | -7.188
-15 | -0.798 | 0.11124 | 0.005 | -7.172
-14.5 | -0.772 | 0.1032 | 0.005 | -7.484
-14 | -0.752 | 0.08797 | 0.005 | -8.547
-13.5 | -0.724 | 0.08748 | 0.005 | -8.275
-13 | -0.702 | 0.07769 | 0.005 | -9.039
-12.5 | -0.695 | 0.05829 | 0.006 | -11.928
-12 | -0.714 | 0.02998 | 0.006 | -23.818
-11.5 | -0.615 | 0.07426 | 0.004 | -8.288
-11 | -0.605 | 0.05695 | 0.005 | -10.616
-10.5 | -0.64 | 0.02169 | 0.006 | -29.528
-10 | -0.533 | 0.06824 | 0.003 | -7.806
-9.5 | -0.527 | 0.04601 | 0.004 | -11.463
-9 | -0.589 | 0.01169 | 0.005 | -50.395
-8.5 | -0.472 | 0.04161 | 0.004 | -11.349
-8 | -0.506 | 0.01364 | 0.005 | -37.083
-7.5 | -0.497 | 0.01134 | 0.005 | -43.776
-7 | -0.463 | 0.0096 | 0.004 | -48.26
-6.5 | -0.431 | 0.01024 | 0.004 | -42.056
-6 | -0.496 | 0.00945 | 0.004 | -52.507
-5.5 | -0.625 | 0.00918 | 0.003 | -68.075
-5 | -0.613 | 0.00872 | 0.003 | -70.295
-4.5 | -0.574 | 0.00835 | 0.003 | -68.754
-4 | -0.522 | 0.00796 | 0.002 | -65.57
-3.5 | -0.463 | 0.00775 | 0.002 | -59.729
-3 | -0.4 | 0.00752 | 0.002 | -53.184
-2.5 | -0.334 | 0.00732 | 0.002 | -45.695
-2 | -0.268 | 0.00716 | 0.001 | -37.44
-1.5 | -0.201 | 0.00707 | 0.001 | -28.485
-1 | -0.134 | 0.00698 | 0.001 | -19.231
-0.5 | -0.067 | 0.0069 | 0 | -9.739
0 | 0 | 0.00689 | 0 | -0.004
0.5 | 0.067 | 0.00689 | 0 | 9.741
1 | 0.134 | 0.00699 | -0.001 | 19.208
1.5 | 0.201 | 0.00705 | -0.001 | 28.537
2 | 0.268 | 0.00715 | -0.001 | 37.474
2.5 | 0.334 | 0.00731 | -0.002 | 45.739
3 | 0.4 | 0.00752 | -0.002 | 53.181
3.5 | 0.463 | 0.00776 | -0.002 | 59.61
4 | 0.522 | 0.00798 | -0.002 | 65.378
4.5 | 0.574 | 0.00836 | -0.003 | 68.675
5 | 0.613 | 0.00873 | -0.003 | 70.259
5.5 | 0.625 | 0.00915 | -0.003 | 68.303
6 | 0.496 | 0.00942 | -0.004 | 52.678
6.5 | 0.431 | 0.01024 | -0.004 | 42.05
7 | 0.463 | 0.00961 | -0.004 | 48.192
7.5 | 0.497 | 0.01124 | -0.005 | 44.181
8 | 0.516 | 0.01208 | -0.005 | 42.684
8.5 | 0.48 | 0.03671 | -0.004 | 13.075
9 | 0.589 | 0.01169 | -0.005 | 50.4
9.5 | 0.527 | 0.04614 | -0.004 | 11.425
10 | 0.533 | 0.06838 | -0.003 | 7.79
10.5 | 0.641 | 0.02156 | -0.006 | 29.714
11 | 0.605 | 0.05684 | -0.005 | 10.638
11.5 | 0.615 | 0.07456 | -0.004 | 8.251
12 | 0.715 | 0.02979 | -0.006 | 23.983
12.5 | 0.695 | 0.0584 | -0.006 | 11.901
13 | 0.702 | 0.0776 | -0.005 | 9.05
13.5 | 0.724 | 0.08745 | -0.005 | 8.279
14 | 0.752 | 0.08759 | -0.005 | 8.587
14.5 | 0.772 | 0.1032 | -0.005 | 7.483
15 | 0.798 | 0.11101 | -0.005 | 7.187
15.5 | 0.826 | 0.11529 | -0.005 | 7.162
16 | 0.852 | 0.12252 | -0.006 | 6.951
16.5 | 0.875 | 0.13549 | -0.006 | 6.461
17 | 0.902 | 0.13936 | -0.006 | 6.475
17.5 | 0.929 | 0.14359 | -0.006 | 6.47
18 | 0.956 | 0.14845 | -0.006 | 6.442
18.5 | 0.982 | 0.15605 | -0.007 | 6.295
19 | 1.006 | 0.17105 | -0.007 | 5.88
19.5 | 1.032 | 0.18237 | -0.007 | 5.66
20 | 1.059 | 0.18509 | -0.007 | 5.72

## 144. Re 18M Mach 0.50 (2)
BIGFOIL.COM POLAR EXPORT
HN-311S
HN-311S |  |  |  | Cl Max: | 0.8359 | at alpha= | 7 | deg
XFOIL ncrit=9 |  |  |  | L/D Max: | 113.328 | at alpha= | 5.5 | deg
Re: | 18000000 |  |  | Cd Min: | 0.28196 | at alpha= | -20 | deg
Mach: | 0.5 |  |  | Cl=0 at alpha= | -0.00077882 | deg
|  |  |  | @ Cl=0.1, Cd= | 0.0048463
|  |  |  | @ Cl=0.4, Cd= | 0.0051698
|  |  |  | @ Cl=0.6, Cd= | 0.0058174
alpha (deg) | Cl | Cd | Cm | Cl/Cd
-20 | -0.9459 | 0.28196 | 0.0956 | -3.3547
-19.5 | -0.9251 | 0.27311 | 0.0905 | -3.3873
-19 | -0.9042 | 0.26411 | 0.0854 | -3.4236
-18.5 | -0.883 | 0.25541 | 0.0805 | -3.4572
-17.5 | -0.8413 | 0.23861 | 0.0707 | -3.5258
-17 | -0.8186 | 0.23099 | 0.0663 | -3.5439
-16.5 | -0.7986 | 0.22199 | 0.0615 | -3.5975
-16 | -0.779 | 0.21311 | 0.0568 | -3.6554
-15.5 | -0.7626 | 0.2032 | 0.0519 | -3.753
-15 | -0.7448 | 0.19411 | 0.0474 | -3.837
-14.5 | -0.7377 | 0.18034 | 0.0418 | -4.0906
-14 | -0.7278 | 0.17031 | 0.0376 | -4.2734
-13.5 | -0.7224 | 0.16035 | 0.0341 | -4.5051
-13 | -0.7178 | 0.15102 | 0.0311 | -4.753
-12.5 | -0.7149 | 0.14124 | 0.0275 | -5.0616
-12 | -0.7166 | 0.13065 | 0.0234 | -5.4849
-11.5 | -0.7129 | 0.12152 | 0.0198 | -5.8665
-11 | -0.7117 | 0.11221 | 0.0159 | -6.3426
-10.5 | -0.7195 | 0.10141 | 0.0109 | -7.095
-10 | -0.735 | 0.08955 | 0.0046 | -8.2077
-9.5 | -0.7513 | 0.07803 | -0.002 | -9.6283
-9 | -0.7639 | 0.06707 | -0.0091 | -11.3896
-8.5 | -0.7174 | 0.03079 | -0.0317 | -23.2998
-8 | -0.7544 | 0.02253 | -0.0395 | -33.4842
-7.5 | -0.7994 | 0.01702 | -0.0332 | -46.9683
-7 | -0.8107 | 0.00858 | -0.0305 | -94.4872
-6.5 | -0.8069 | 0.00344 | -0.0233 | -234.564
-6 | -0.7781 | 0.00148 | -0.0155 | -525.7432
-5.5 | -0.7188 | 0.00106 | -0.0111 | -678.1132
-5 | -0.651 | 0.00097 | -0.0086 | -671.134
-4.5 | -0.5833 | 0.00093 | -0.0068 | -627.2043
-4 | -0.5166 | 0.0009 | -0.0054 | -574
-3.5 | -0.4508 | 0.00086 | -0.0042 | -524.186
-3 | -0.3859 | 0.00082 | -0.0031 | -470.6098
-2.5 | -0.3211 | 0.0008 | -0.0023 | -401.375
-2 | -0.2565 | 0.00078 | -0.0017 | -328.8462
-1.5 | -0.1925 | 0.00078 | -0.0011 | -246.7949
-1 | -0.1283 | 0.00077 | -0.0007 | -166.6234
-0.5 | -0.0641 | 0.00077 | -0.0003 | -83.2468
0 | 0.0001 | 0.00484 | 0 | 0.020661
0.5 | 0.0647 | 0.00483 | 0.0004 | 13.3954
1 | 0.1295 | 0.00486 | 0.0008 | 26.6461
1.5 | 0.1942 | 0.00492 | 0.0013 | 39.4715
2 | 0.2587 | 0.00493 | 0.0019 | 52.4746
2.5 | 0.3238 | 0.005 | 0.0026 | 64.76
3 | 0.3891 | 0.00514 | 0.0035 | 75.7004
3.5 | 0.4549 | 0.00532 | 0.0046 | 85.5075
4 | 0.5212 | 0.00558 | 0.006 | 93.405
4.5 | 0.5884 | 0.00578 | 0.0076 | 101.7993
5 | 0.6567 | 0.006 | 0.0095 | 109.45
5.5 | 0.7253 | 0.0064 | 0.0122 | 113.3281
6 | 0.7847 | 0.00785 | 0.0173 | 99.9618
6.5 | 0.8145 | 0.01226 | 0.0265 | 66.4356
7 | 0.8359 | 0.02151 | 0.0301 | 38.861
7.5 | 0.8338 | 0.03179 | 0.0311 | 26.2284
8 | 0.7958 | 0.0404 | 0.0342 | 19.698
8.5 | 0.7763 | 0.05444 | 0.0195 | 14.2597
9 | 0.7616 | 0.06805 | 0.0078 | 11.1918
9.5 | 0.7454 | 0.0796 | 0.0003 | 9.3643
10 | 0.7339 | 0.09041 | -0.0058 | 8.1175
10.5 | 0.7304 | 0.10001 | -0.0105 | 7.3033
11 | 0.7204 | 0.11119 | -0.0159 | 6.479
11.5 | 0.7183 | 0.12121 | -0.0202 | 5.9261
12 | 0.7122 | 0.13265 | -0.025 | 5.369

## 145. Re 20M Mach 0.00 (1)
BIGFOIL.COM POLAR EXPORT
HN-311S
HN-311S |  |  |  | Cl Max: | 0.786 | at alpha= | 9 | deg
JavaFoil+Calcfoil stall+Eppler ext transition |  |  |  | L/D Max: | 86.389 | at alpha= | 10.5 | deg
Re: | 20000000 |  |  | Cd Min: | 0.00656 | at alpha= | 0 | deg
Mach: | 0 |  |  | Cl=0 at alpha= | 0 | deg
|  |  |  | @ Cl=0.1, Cd= | 0.0066062
|  |  |  | @ Cl=0.4, Cd= | 0.0071188
|  |  |  | @ Cl=0.6, Cd= | 0.08279
alpha (deg) | Cl | Cd | Cm | Cl/Cd
-14 | -0.436 | 0.08279 | 0.005 | -5.272
-13.5 | -0.466 | 0.07508 | 0.005 | -6.211
-13 | -0.498 | 0.06667 | 0.005 | -7.472
-12.5 | -0.531 | 0.05849 | 0.005 | -9.081
-12 | -0.575 | 0.04347 | 0.005 | -13.224
-11.5 | -0.646 | 0.02028 | 0.005 | -31.857
-11 | -0.715 | 0.01145 | 0.006 | -62.477
-10.5 | -0.745 | 0.00863 | 0.005 | -86.283
-10 | -0.766 | 0.01125 | 0.005 | -68.125
-9.5 | -0.779 | 0.01045 | 0.005 | -74.566
-9 | -0.786 | 0.00979 | 0.005 | -80.222
-8.5 | -0.784 | 0.00943 | 0.004 | -83.185
-8 | -0.775 | 0.00918 | 0.004 | -84.374
-7.5 | -0.758 | 0.00892 | 0.004 | -84.93
-7 | -0.73 | 0.00867 | 0.004 | -84.24
-6.5 | -0.695 | 0.00842 | 0.003 | -82.529
-6 | -0.654 | 0.00816 | 0.003 | -80.183
-5.5 | -0.61 | 0.00789 | 0.003 | -77.283
-5 | -0.562 | 0.00765 | 0.003 | -73.482
-4.5 | -0.511 | 0.00742 | 0.002 | -68.94
-4 | -0.458 | 0.00734 | 0.002 | -62.486
-3.5 | -0.404 | 0.00712 | 0.002 | -56.674
-3 | -0.347 | 0.00697 | 0.002 | -49.88
-2.5 | -0.29 | 0.00685 | 0.001 | -42.352
-2 | -0.232 | 0.00673 | 0.001 | -34.516
-1.5 | -0.174 | 0.00669 | 0.001 | -26.058
-1 | -0.116 | 0.00663 | 0.001 | -17.562
-0.5 | -0.058 | 0.00657 | 0 | -8.866
0 | 0 | 0.00656 | 0 | -0.004
0.5 | 0.058 | 0.00657 | 0 | 8.856
1 | 0.116 | 0.00662 | -0.001 | 17.567
1.5 | 0.174 | 0.00669 | -0.001 | 26.062
2 | 0.232 | 0.00673 | -0.001 | 34.531
2.5 | 0.29 | 0.00685 | -0.001 | 42.334
3 | 0.347 | 0.00697 | -0.002 | 49.874
3.5 | 0.404 | 0.00713 | -0.002 | 56.63
4 | 0.458 | 0.00734 | -0.002 | 62.493
4.5 | 0.511 | 0.00742 | -0.002 | 68.905
5 | 0.562 | 0.00765 | -0.003 | 73.44
5.5 | 0.61 | 0.0079 | -0.003 | 77.237
6 | 0.654 | 0.00817 | -0.003 | 80.131
6.5 | 0.695 | 0.00841 | -0.003 | 82.59
7 | 0.73 | 0.00866 | -0.004 | 84.28
7.5 | 0.758 | 0.00892 | -0.004 | 84.969
8 | 0.775 | 0.00919 | -0.004 | 84.326
8.5 | 0.784 | 0.0094 | -0.004 | 83.477
9 | 0.786 | 0.00981 | -0.005 | 80.051
9.5 | 0.779 | 0.01039 | -0.005 | 75.052
10 | 0.766 | 0.01124 | -0.005 | 68.184
10.5 | 0.745 | 0.00862 | -0.005 | 86.389
11 | 0.715 | 0.01145 | -0.006 | 62.498
11.5 | 0.646 | 0.02027 | -0.005 | 31.872
12 | 0.575 | 0.04347 | -0.005 | 13.225
12.5 | 0.531 | 0.05849 | -0.005 | 9.081
13 | 0.498 | 0.06666 | -0.005 | 7.473
13.5 | 0.466 | 0.07508 | -0.005 | 6.211
14 | 0.436 | 0.08279 | -0.005 | 5.272

## 146. Re 20M Mach 0.00 (2)
BIGFOIL.COM POLAR EXPORT
HN-311S
HN-311S |  |  |  | Cl Max: | 1.725 | at alpha= | 19 | deg
XFOIL ncrit=9 |  |  |  | L/D Max: | 131.747 | at alpha= | 9.5 | deg
Re: | 20000000 |  |  | Cd Min: | 0.04964 | at alpha= | -20 | deg
Mach: | 0 |  |  | Cl=0 at alpha= | 0 | deg
|  |  |  | @ Cl=0.1, Cd= | 0.0047962
|  |  |  | @ Cl=0.4, Cd= | 0.0051578
|  |  |  | @ Cl=0.6, Cd= | 0.0056625
alpha (deg) | Cl | Cd | Cm | Cl/Cd
-20 | -1.6728 | 0.04964 | -0.0319 | -33.6986
-19.5 | -1.7065 | 0.03792 | -0.0396 | -45.0026
-19 | -1.7132 | 0.03069 | -0.0439 | -55.8227
-18.5 | -1.7184 | 0.02659 | -0.042 | -64.6258
-18 | -1.7202 | 0.0241 | -0.0368 | -71.3776
-17.5 | -1.7231 | 0.02227 | -0.0292 | -77.3731
-17 | -1.7042 | 0.02072 | -0.0246 | -82.249
-16.5 | -1.6758 | 0.01923 | -0.0214 | -87.1451
-16 | -1.642 | 0.01793 | -0.0189 | -91.5784
-15.5 | -1.605 | 0.01672 | -0.0167 | -95.9928
-15 | -1.5652 | 0.01563 | -0.0148 | -100.1408
-14.5 | -1.5235 | 0.01462 | -0.0131 | -104.2066
-14 | -1.4802 | 0.01369 | -0.0115 | -108.1227
-13.5 | -1.4356 | 0.01285 | -0.0101 | -111.7198
-13 | -1.3916 | 0.01191 | -0.0085 | -116.843
-12.5 | -1.3469 | 0.01113 | -0.0068 | -121.0153
-12 | -1.3017 | 0.01047 | -0.0051 | -124.3266
-11.5 | -1.2577 | 0.00986 | -0.0031 | -127.5558
-11 | -1.2017 | 0.0093 | -0.0036 | -129.2151
-10.5 | -1.1452 | 0.00878 | -0.0043 | -130.4328
-10 | -1.0883 | 0.00829 | -0.0049 | -131.2786
-9.5 | -1.0306 | 0.00782 | -0.0057 | -131.7903
-8.5 | -0.918 | 0.00702 | -0.0064 | -130.7692
-8 | -0.8645 | 0.00665 | -0.0061 | -130
-7.5 | -0.8109 | 0.00633 | -0.0057 | -128.1043
-7 | -0.7591 | 0.00604 | -0.0048 | -125.6788
-6.5 | -0.7102 | 0.00592 | -0.0033 | -119.9662
-6 | -0.657 | 0.0058 | -0.0027 | -113.2759
-5.5 | -0.6029 | 0.00567 | -0.0024 | -106.3316
-5 | -0.5488 | 0.00552 | -0.0021 | -99.4203
-4 | -0.4398 | 0.00526 | -0.0015 | -83.6122
-3.5 | -0.3852 | 0.00513 | -0.0013 | -75.0877
-3 | -0.3304 | 0.00502 | -0.0011 | -65.8167
-2.5 | -0.2758 | 0.00489 | -0.0008 | -56.4008
-2 | -0.2208 | 0.0049 | -0.0006 | -45.0612
-1.5 | -0.166 | 0.00483 | -0.0004 | -34.3685
-1 | -0.1106 | 0.00479 | -0.0003 | -23.0898
-0.5 | -0.0552 | 0.00479 | -0.0001 | -11.524
0 | 0 | 0.00479 | 0 | 0
0.5 | 0.0553 | 0.00478 | 0.0001 | 11.569
1 | 0.1106 | 0.0048 | 0.0003 | 23.0417
1.5 | 0.1661 | 0.00483 | 0.0004 | 34.3892
2.5 | 0.2758 | 0.00489 | 0.0008 | 56.4008
3 | 0.3304 | 0.00502 | 0.001 | 65.8167
3.5 | 0.3853 | 0.00512 | 0.0013 | 75.2539
4 | 0.4397 | 0.00526 | 0.0015 | 83.5932
5 | 0.5488 | 0.00553 | 0.0021 | 99.2405
5.5 | 0.6029 | 0.00567 | 0.0024 | 106.3316
6 | 0.6571 | 0.0058 | 0.0028 | 113.2931
6.5 | 0.7102 | 0.00592 | 0.0033 | 119.9662
7 | 0.759 | 0.00604 | 0.0048 | 125.6623
7.5 | 0.8109 | 0.00633 | 0.0057 | 128.1043
8 | 0.8648 | 0.00666 | 0.006 | 129.8498
8.5 | 0.9191 | 0.00702 | 0.0062 | 130.9259
9 | 0.9743 | 0.00741 | 0.0061 | 131.4845
9.5 | 1.0329 | 0.00784 | 0.0051 | 131.7474
10 | 1.0906 | 0.00829 | 0.0044 | 131.5561
10.5 | 1.1473 | 0.00877 | 0.0038 | 130.821
11 | 1.2038 | 0.0093 | 0.0032 | 129.4409
11.5 | 1.2555 | 0.00985 | 0.0036 | 127.4619
12 | 1.3012 | 0.01044 | 0.0053 | 124.636
12.5 | 1.3468 | 0.01116 | 0.0068 | 120.681
13 | 1.3921 | 0.01192 | 0.0084 | 116.7869
13.5 | 1.4362 | 0.01287 | 0.01 | 111.5929
14 | 1.4808 | 0.01371 | 0.0114 | 108.0088
14.5 | 1.524 | 0.01465 | 0.013 | 104.0273
15 | 1.5661 | 0.01563 | 0.0146 | 100.1983
15.5 | 1.6054 | 0.01677 | 0.0166 | 95.7305
16 | 1.6427 | 0.01796 | 0.0187 | 91.4644
16.5 | 1.6769 | 0.01924 | 0.0212 | 87.157
17 | 1.7046 | 0.02079 | 0.0245 | 81.9913
17.5 | 1.7248 | 0.02231 | 0.0289 | 77.3106
18 | 1.7238 | 0.02404 | 0.0363 | 71.7055
18.5 | 1.7205 | 0.0267 | 0.0415 | 64.4382
19 | 1.725 | 0.03134 | 0.0406 | 55.0415
19.5 | 1.7229 | 0.03715 | 0.0383 | 46.3769
20 | 1.6853 | 0.04917 | 0.0307 | 34.275

## 147. Re 20M Mach 0.10 (1)
BIGFOIL.COM POLAR EXPORT
HN-311S
HN-311S |  |  |  | Cl Max: | 0.778 | at alpha= | 8.5 | deg
JavaFoil+Calcfoil stall+Eppler ext transition |  |  |  | L/D Max: | 84.346 | at alpha= | 7.5 | deg
Re: | 20000000 |  |  | Cd Min: | 0.00657 | at alpha= | 0 | deg
Mach: | 0.1 |  |  | Cl=0 at alpha= | 0 | deg
|  |  |  | @ Cl=0.1, Cd= | 0.0066156
|  |  |  | @ Cl=0.4, Cd= | 0.0071232
|  |  |  | @ Cl=0.6, Cd= | 0.07804
alpha (deg) | Cl | Cd | Cm | Cl/Cd
-13.5 | -0.423 | 0.07804 | 0.004 | -5.416
-13 | -0.456 | 0.07133 | 0.004 | -6.386
-12.5 | -0.492 | 0.06205 | 0.005 | -7.929
-12 | -0.531 | 0.05253 | 0.005 | -10.104
-11.5 | -0.59 | 0.03142 | 0.005 | -18.786
-11 | -0.671 | 0.01358 | 0.006 | -49.408
-10.5 | -0.721 | 0.01074 | 0.005 | -67.101
-10 | -0.748 | 0.00971 | 0.005 | -77.014
-9.5 | -0.766 | 0.0106 | 0.005 | -72.251
-9 | -0.776 | 0.00994 | 0.005 | -78.122
-8.5 | -0.778 | 0.0095 | 0.004 | -81.975
-8 | -0.772 | 0.0091 | 0.004 | -84.794
-7.5 | -0.757 | 0.00897 | 0.004 | -84.327
-7 | -0.731 | 0.00871 | 0.004 | -83.839
-6.5 | -0.696 | 0.00846 | 0.003 | -82.248
-6 | -0.656 | 0.00819 | 0.003 | -80.09
-5.5 | -0.612 | 0.00792 | 0.003 | -77.285
-5 | -0.565 | 0.00767 | 0.003 | -73.568
-4.5 | -0.514 | 0.00744 | 0.002 | -69.046
-4 | -0.461 | 0.00735 | 0.002 | -62.628
-3.5 | -0.406 | 0.00714 | 0.002 | -56.829
-3 | -0.349 | 0.00698 | 0.002 | -50.025
-2.5 | -0.292 | 0.00687 | 0.001 | -42.444
-2 | -0.234 | 0.00674 | 0.001 | -34.633
-1.5 | -0.175 | 0.00671 | 0.001 | -26.115
-1 | -0.117 | 0.00664 | 0.001 | -17.62
-0.5 | -0.059 | 0.00658 | 0 | -8.896
0 | 0 | 0.00657 | 0 | -0.004
0.5 | 0.058 | 0.00658 | 0 | 8.888
1 | 0.117 | 0.00663 | -0.001 | 17.626
1.5 | 0.175 | 0.0067 | -0.001 | 26.154
2 | 0.234 | 0.00674 | -0.001 | 34.648
2.5 | 0.292 | 0.00686 | -0.001 | 42.474
3 | 0.349 | 0.00698 | -0.002 | 50.008
3.5 | 0.406 | 0.00714 | -0.002 | 56.771
4 | 0.461 | 0.00736 | -0.002 | 62.619
4.5 | 0.514 | 0.00744 | -0.002 | 69.011
5 | 0.564 | 0.00768 | -0.003 | 73.527
5.5 | 0.612 | 0.00793 | -0.003 | 77.238
6 | 0.656 | 0.0082 | -0.003 | 80.006
6.5 | 0.696 | 0.00845 | -0.003 | 82.388
7 | 0.731 | 0.0087 | -0.004 | 83.927
7.5 | 0.757 | 0.00897 | -0.004 | 84.346
8 | 0.772 | 0.00923 | -0.004 | 83.596
8.5 | 0.778 | 0.00947 | -0.004 | 82.157
9 | 0.776 | 0.00997 | -0.005 | 77.892
9.5 | 0.766 | 0.01055 | -0.005 | 72.63
10 | 0.748 | 0.00971 | -0.005 | 77.021
10.5 | 0.721 | 0.01073 | -0.005 | 67.154
11 | 0.671 | 0.01358 | -0.006 | 49.414
11.5 | 0.59 | 0.03142 | -0.005 | 18.788
12 | 0.531 | 0.05252 | -0.005 | 10.104
12.5 | 0.492 | 0.06205 | -0.005 | 7.929
13 | 0.456 | 0.07133 | -0.004 | 6.387
13.5 | 0.423 | 0.07804 | -0.004 | 5.416

## 148. Re 20M Mach 0.10 (2)
BIGFOIL.COM POLAR EXPORT
HN-311S
HN-311S |  |  |  | Cl Max: | 1.6627 | at alpha= | 16.5 | deg
XFOIL ncrit=9 |  |  |  | L/D Max: | 130.842 | at alpha= | 9.5 | deg
Re: | 20000000 |  |  | Cd Min: | 0.21729 | at alpha= | 20 | deg
Mach: | 0.1 |  |  | Cl=0 at alpha= | 0 | deg
|  |  |  | @ Cl=0.1, Cd= | 0.004796
|  |  |  | @ Cl=0.4, Cd= | 0.0051597
|  |  |  | @ Cl=0.6, Cd= | 0.0056716
alpha (deg) | Cl | Cd | Cm | Cl/Cd
-19.5 | -1.2401 | 0.1196 | 0.0086 | -10.3687
-19 | -1.5488 | 0.06108 | -0.0241 | -25.3569
-18.5 | -1.6187 | 0.0418 | -0.0385 | -38.7249
-18 | -1.6358 | 0.03316 | -0.0437 | -49.3305
-17.5 | -1.6491 | 0.02715 | -0.044 | -60.7403
-17 | -1.6573 | 0.02435 | -0.0377 | -68.0616
-16.5 | -1.6613 | 0.02221 | -0.0295 | -74.7996
-16 | -1.6378 | 0.02032 | -0.0254 | -80.6004
-15.5 | -1.6077 | 0.0186 | -0.0221 | -86.4355
-15 | -1.5717 | 0.01714 | -0.0194 | -91.6978
-14.5 | -1.5325 | 0.0158 | -0.017 | -96.9937
-14 | -1.4906 | 0.01463 | -0.0149 | -101.8865
-13.5 | -1.4467 | 0.01359 | -0.013 | -106.4533
-13 | -1.4015 | 0.01266 | -0.0112 | -110.703
-12.5 | -1.356 | 0.01181 | -0.0094 | -114.818
-12 | -1.3113 | 0.01093 | -0.0073 | -119.9726
-11.5 | -1.2674 | 0.01016 | -0.0049 | -124.7441
-11 | -1.2128 | 0.00953 | -0.0049 | -127.2613
-10.5 | -1.1554 | 0.00897 | -0.0053 | -128.8071
-10 | -1.0976 | 0.00844 | -0.0058 | -130.0474
-9.5 | -1.0392 | 0.00794 | -0.0065 | -130.8816
-8.5 | -0.9249 | 0.0071 | -0.0071 | -130.2676
-7.5 | -0.8166 | 0.00638 | -0.0062 | -127.9937
-7 | -0.7643 | 0.00607 | -0.0052 | -125.9143
-6.5 | -0.7148 | 0.00596 | -0.0036 | -119.9329
-6 | -0.6613 | 0.00581 | -0.003 | -113.821
-5.5 | -0.6067 | 0.00569 | -0.0026 | -106.6257
-5 | -0.5521 | 0.00553 | -0.0023 | -99.8373
-4.5 | -0.4974 | 0.00541 | -0.0019 | -91.9409
-4 | -0.4424 | 0.00527 | -0.0016 | -83.9469
-3.5 | -0.3874 | 0.00513 | -0.0014 | -75.5166
-3 | -0.3322 | 0.00503 | -0.0011 | -66.0437
-2.5 | -0.2773 | 0.00489 | -0.0008 | -56.7076
-1.5 | -0.167 | 0.00483 | -0.0004 | -34.5756
-1 | -0.1112 | 0.00479 | -0.0003 | -23.215
-0.5 | -0.0555 | 0.00478 | -0.0002 | -11.6109
0 | 0 | 0.00479 | 0 | 0
0.5 | 0.0556 | 0.00478 | 0.0001 | 11.6318
1 | 0.1112 | 0.0048 | 0.0003 | 23.1667
1.5 | 0.167 | 0.00483 | 0.0004 | 34.5756
2.5 | 0.2774 | 0.00489 | 0.0008 | 56.728
3 | 0.3323 | 0.00503 | 0.0011 | 66.0636
3.5 | 0.3875 | 0.00513 | 0.0013 | 75.5361
4 | 0.4423 | 0.00526 | 0.0016 | 84.0875
4.5 | 0.4975 | 0.00541 | 0.0019 | 91.9593
5 | 0.5522 | 0.00554 | 0.0023 | 99.6751
5.5 | 0.6067 | 0.00569 | 0.0026 | 106.6257
6 | 0.6613 | 0.00582 | 0.003 | 113.6254
6.5 | 0.7147 | 0.00596 | 0.0036 | 119.9161
7 | 0.7642 | 0.00607 | 0.0053 | 125.8979
7.5 | 0.8165 | 0.00638 | 0.0062 | 127.9781
8 | 0.8711 | 0.00672 | 0.0065 | 129.628
8.5 | 0.926 | 0.0071 | 0.0068 | 130.4225
9 | 0.9821 | 0.00751 | 0.0068 | 130.7723
9.5 | 1.0415 | 0.00796 | 0.006 | 130.8417
10 | 1.0999 | 0.00844 | 0.0053 | 130.3199
10.5 | 1.1575 | 0.00895 | 0.0049 | 129.3296
11.5 | 1.2653 | 0.01018 | 0.0054 | 124.2927
12 | 1.3114 | 0.01088 | 0.0073 | 120.5331
12.5 | 1.3562 | 0.01182 | 0.0093 | 114.7377
13 | 1.4022 | 0.01266 | 0.0111 | 110.7583
13.5 | 1.4471 | 0.01363 | 0.0129 | 106.1702
14 | 1.4912 | 0.01466 | 0.0148 | 101.719
14.5 | 1.5327 | 0.01587 | 0.0169 | 96.5784
15 | 1.5728 | 0.01712 | 0.0192 | 91.8692
15.5 | 1.607 | 0.01875 | 0.0221 | 85.7067
16 | 1.638 | 0.02041 | 0.0253 | 80.2548
16.5 | 1.6627 | 0.02222 | 0.0292 | 74.829
17 | 1.6541 | 0.02463 | 0.0379 | 67.1579
17.5 | 1.651 | 0.02731 | 0.0434 | 60.454
18 | 1.6504 | 0.03276 | 0.0421 | 50.3785
18.5 | 1.6209 | 0.04282 | 0.0363 | 37.8538
19 | 1.518 | 0.06827 | 0.0175 | 22.2352
19.5 | 1.3427 | 0.10529 | -0.0037 | 12.7524
20 | 0.9001 | 0.21729 | -0.0656 | 4.1424

## 149. Re 20M Mach 0.25 (1)
BIGFOIL.COM POLAR EXPORT
HN-311S
HN-311S |  |  |  | Cl Max: | 0.743 | at alpha= | 7.5 | deg
JavaFoil+Calcfoil stall+Eppler ext transition |  |  |  | L/D Max: | 80.973 | at alpha= | 7 | deg
Re: | 20000000 |  |  | Cd Min: | 0.00662 | at alpha= | 0 | deg
Mach: | 0.25 |  |  | Cl=0 at alpha= | 0 | deg
|  |  |  | @ Cl=0.1, Cd= | 0.07498
|  |  |  | @ Cl=0.4, Cd= | 0.07498
|  |  |  | @ Cl=0.6, Cd= | 0.07498
alpha (deg) | Cl | Cd | Cm | Cl/Cd
-12.5 | -0.071 | 0.07498 | 0.004 | -0.95
-12 | -0.208 | 0.0702 | 0.004 | -2.965
-11.5 | -0.29 | 0.0653 | 0.004 | -4.443
-11 | -0.363 | 0.05964 | 0.004 | -6.092
-10.5 | -0.444 | 0.04281 | 0.004 | -10.363
-10 | -0.568 | 0.01334 | 0.005 | -42.572
-9.5 | -0.646 | 0.00856 | 0.005 | -75.408
-9 | -0.693 | 0.01088 | 0.005 | -63.722
-8.5 | -0.725 | 0.01008 | 0.005 | -71.877
-8 | -0.741 | 0.00952 | 0.004 | -77.878
-7.5 | -0.743 | 0.00913 | 0.004 | -81.358
-7 | -0.728 | 0.009 | 0.004 | -80.959
-6.5 | -0.7 | 0.0087 | 0.004 | -80.508
-6 | -0.665 | 0.00841 | 0.003 | -79.103
-5.5 | -0.624 | 0.00809 | 0.003 | -77.045
-5 | -0.577 | 0.00783 | 0.003 | -73.724
-4.5 | -0.526 | 0.00762 | 0.002 | -69.036
-4 | -0.472 | 0.00747 | 0.002 | -63.273
-3.5 | -0.416 | 0.00723 | 0.002 | -57.571
-3 | -0.359 | 0.00707 | 0.002 | -50.741
-2.5 | -0.3 | 0.00694 | 0.001 | -43.157
-2 | -0.24 | 0.00682 | 0.001 | -35.187
-1.5 | -0.18 | 0.00677 | 0.001 | -26.592
-1 | -0.12 | 0.00668 | 0.001 | -17.977
-0.5 | -0.06 | 0.00663 | 0 | -9.068
0 | 0 | 0.00662 | 0 | -0.004
0.5 | 0.06 | 0.00663 | 0 | 9.064
1 | 0.12 | 0.00669 | -0.001 | 17.958
1.5 | 0.18 | 0.00676 | -0.001 | 26.635
2 | 0.24 | 0.00681 | -0.001 | 35.248
2.5 | 0.3 | 0.00694 | -0.001 | 43.175
3 | 0.359 | 0.00706 | -0.002 | 50.757
3.5 | 0.416 | 0.00724 | -0.002 | 57.506
4 | 0.472 | 0.00746 | -0.002 | 63.3
4.5 | 0.526 | 0.00763 | -0.002 | 68.999
5 | 0.577 | 0.00784 | -0.003 | 73.583
5.5 | 0.623 | 0.0081 | -0.003 | 76.998
6 | 0.665 | 0.00842 | -0.003 | 78.993
6.5 | 0.7 | 0.0087 | -0.004 | 80.503
7 | 0.728 | 0.00899 | -0.004 | 80.973
7.5 | 0.743 | 0.00927 | -0.004 | 80.18
8 | 0.741 | 0.00951 | -0.004 | 77.917
8.5 | 0.725 | 0.01008 | -0.005 | 71.89
9 | 0.693 | 0.01085 | -0.005 | 63.923
9.5 | 0.646 | 0.00854 | -0.005 | 75.628
10 | 0.57 | 0.01302 | -0.005 | 43.753
10.5 | 0.444 | 0.04281 | -0.004 | 10.364
11 | 0.363 | 0.05964 | -0.004 | 6.093
11.5 | 0.29 | 0.06529 | -0.004 | 4.443
12 | 0.208 | 0.07038 | -0.004 | 2.957
12.5 | 0.071 | 0.07498 | -0.004 | 0.95

## 150. Re 20M Mach 0.25 (2)
BIGFOIL.COM POLAR EXPORT
HN-311S
HN-311S |  |  |  | Cl Max: | 1.2736 | at alpha= | 12 | deg
XFOIL ncrit=9 |  |  |  | L/D Max: | 127.139 | at alpha= | 8 | deg
Re: | 20000000 |  |  | Cd Min: | 0.1712 | at alpha= | 17 | deg
Mach: | 0.25 |  |  | Cl=0 at alpha= | -99 | deg
|  |  |  | @ Cl=0.1, Cd= | 0.0048024
|  |  |  | @ Cl=0.4, Cd= | 0.0051605
|  |  |  | @ Cl=0.6, Cd= | 0.0056914
alpha (deg) | Cl | Cd | Cm | Cl/Cd
0 | 0 | 0.00481 | 0 | 0
0.5 | 0.0573 | 0.00478 | 0.0002 | 11.9874
1 | 0.1146 | 0.00481 | 0.0004 | 23.8254
1.5 | 0.1721 | 0.00484 | 0.0005 | 35.5579
2 | 0.229 | 0.0049 | 0.0008 | 46.7347
2.5 | 0.2859 | 0.00491 | 0.0011 | 58.2281
3 | 0.3428 | 0.00504 | 0.0015 | 68.0159
3.5 | 0.3998 | 0.00516 | 0.0018 | 77.4806
4 | 0.4568 | 0.0053 | 0.0023 | 86.1887
4.5 | 0.514 | 0.00548 | 0.0027 | 93.7956
5 | 0.571 | 0.00561 | 0.0033 | 101.7825
5.5 | 0.628 | 0.00577 | 0.0039 | 108.8388
6 | 0.6851 | 0.00593 | 0.0046 | 115.5312
7 | 0.7921 | 0.0063 | 0.008 | 125.7302
7.5 | 0.8483 | 0.0067 | 0.0092 | 126.6119
8 | 0.9065 | 0.00713 | 0.01 | 127.1388
8.5 | 0.9649 | 0.00763 | 0.0109 | 126.4613
9 | 1.0266 | 0.00819 | 0.0112 | 125.348
9.5 | 1.0903 | 0.00883 | 0.0111 | 123.4768
10 | 1.1529 | 0.00959 | 0.0115 | 120.219
10.5 | 1.2114 | 0.01115 | 0.0124 | 108.6457
11.5 | 1.2735 | 0.01765 | 0.0227 | 72.153
12 | 1.2736 | 0.02345 | 0.0297 | 54.3113
12.5 | 1.2355 | 0.03066 | 0.0386 | 40.2968
13 | 1.2016 | 0.03837 | 0.0388 | 31.3161
13.5 | 1.1542 | 0.05831 | 0.018 | 19.7942
14 | 1.1445 | 0.07072 | 0.0111 | 16.1835
14.5 | 1.089 | 0.08795 | 0.0018 | 12.382
15 | 1.0833 | 0.09659 | -0.0023 | 11.2154
15.5 | 0.9998 | 0.11906 | -0.0152 | 8.3974
16 | 0.9678 | 0.13313 | -0.0222 | 7.2696
17 | 0.8654 | 0.1712 | -0.0391 | 5.0549

## 151. Re 20M Mach 0.50 (1)
BIGFOIL.COM POLAR EXPORT
HN-311S
HN-311S |  |  |  | Cl Max: | 1.059 | at alpha= | 20 | deg
JavaFoil+Calcfoil stall+Eppler ext transition |  |  |  | L/D Max: | 71.097 | at alpha= | 5 | deg
Re: | 20000000 |  |  | Cd Min: | 0.00686 | at alpha= | 0 | deg
Mach: | 0.5 |  |  | Cl=0 at alpha= | 0 | deg
|  |  |  | @ Cl=0.1, Cd= | 0.0069096
|  |  |  | @ Cl=0.4, Cd= | 0.00746
|  |  |  | @ Cl=0.6, Cd= | 0.0396
alpha (deg) | Cl | Cd | Cm | Cl/Cd
-20 | -1.059 | 0.1902 | 0.007 | -5.567
-19.5 | -1.032 | 0.18586 | 0.007 | -5.554
-19 | -1.006 | 0.17495 | 0.007 | -5.749
-18.5 | -0.982 | 0.16001 | 0.006 | -6.137
-18 | -0.956 | 0.15295 | 0.006 | -6.247
-17.5 | -0.929 | 0.14675 | 0.006 | -6.33
-17 | -0.902 | 0.14536 | 0.006 | -6.205
-16.5 | -0.875 | 0.1395 | 0.006 | -6.275
-16 | -0.851 | 0.12656 | 0.006 | -6.726
-15.5 | -0.825 | 0.11964 | 0.005 | -6.895
-15 | -0.798 | 0.11539 | 0.005 | -6.912
-14.5 | -0.772 | 0.10671 | 0.005 | -7.231
-14 | -0.748 | 0.09382 | 0.005 | -7.973
-13.5 | -0.725 | 0.08625 | 0.005 | -8.404
-13 | -0.704 | 0.07577 | 0.005 | -9.294
-12.5 | -0.701 | 0.0545 | 0.006 | -12.855
-12 | -0.724 | 0.02573 | 0.006 | -28.155
-11.5 | -0.616 | 0.07357 | 0.004 | -8.376
-11 | -0.608 | 0.05448 | 0.005 | -11.16
-10.5 | -0.65 | 0.01871 | 0.006 | -34.738
-10 | -0.533 | 0.06772 | 0.003 | -7.869
-9.5 | -0.532 | 0.04284 | 0.004 | -12.422
-9 | -0.59 | 0.01145 | 0.005 | -51.536
-8.5 | -0.478 | 0.0381 | 0.004 | -12.535
-8 | -0.517 | 0.01184 | 0.005 | -43.692
-7.5 | -0.497 | 0.01114 | 0.005 | -44.568
-7 | -0.464 | 0.01126 | 0.004 | -41.189
-6.5 | -0.431 | 0.0101 | 0.004 | -42.671
-6 | -0.496 | 0.00934 | 0.004 | -53.111
-5.5 | -0.625 | 0.00908 | 0.003 | -68.79
-5 | -0.613 | 0.00862 | 0.003 | -71.136
-4.5 | -0.574 | 0.00827 | 0.003 | -69.403
-4 | -0.522 | 0.00802 | 0.002 | -65.097
-3.5 | -0.463 | 0.00776 | 0.002 | -59.626
-3 | -0.4 | 0.00747 | 0.002 | -53.573
-2.5 | -0.334 | 0.00729 | 0.002 | -45.895
-2 | -0.268 | 0.00712 | 0.001 | -37.629
-1.5 | -0.201 | 0.00704 | 0.001 | -28.574
-1 | -0.134 | 0.00694 | 0.001 | -19.357
-0.5 | -0.067 | 0.00688 | 0 | -9.77
0 | 0 | 0.00686 | 0 | -0.004
0.5 | 0.067 | 0.00688 | 0 | 9.759
1 | 0.134 | 0.00694 | -0.001 | 19.333
1.5 | 0.201 | 0.00703 | -0.001 | 28.624
2 | 0.268 | 0.00712 | -0.001 | 37.652
2.5 | 0.334 | 0.00728 | -0.002 | 45.942
3 | 0.4 | 0.00746 | -0.002 | 53.57
3.5 | 0.463 | 0.00776 | -0.002 | 59.622
4 | 0.522 | 0.00804 | -0.002 | 64.916
4.5 | 0.574 | 0.00828 | -0.003 | 69.325
5 | 0.613 | 0.00862 | -0.003 | 71.097
5.5 | 0.625 | 0.00905 | -0.003 | 69.021
6 | 0.496 | 0.00933 | -0.004 | 53.213
6.5 | 0.431 | 0.01014 | -0.004 | 42.48
7 | 0.464 | 0.01122 | -0.004 | 41.32
7.5 | 0.497 | 0.01102 | -0.005 | 45.043
8 | 0.523 | 0.01128 | -0.005 | 46.347
8.5 | 0.489 | 0.03178 | -0.004 | 15.376
9 | 0.59 | 0.01143 | -0.005 | 51.617
9.5 | 0.532 | 0.04302 | -0.004 | 12.362
10 | 0.533 | 0.06766 | -0.003 | 7.875
10.5 | 0.65 | 0.01866 | -0.006 | 34.838
11 | 0.608 | 0.05435 | -0.005 | 11.189
11.5 | 0.616 | 0.07403 | -0.004 | 8.319
12 | 0.725 | 0.0256 | -0.006 | 28.315
12.5 | 0.7 | 0.05464 | -0.006 | 12.819
13 | 0.704 | 0.07569 | -0.005 | 9.305
13.5 | 0.725 | 0.0862 | -0.005 | 8.409
14 | 0.748 | 0.09381 | -0.005 | 7.973
14.5 | 0.772 | 0.10672 | -0.005 | 7.23
15 | 0.797 | 0.11594 | -0.005 | 6.878
15.5 | 0.825 | 0.12004 | -0.005 | 6.871
16 | 0.851 | 0.12724 | -0.006 | 6.689
16.5 | 0.875 | 0.13994 | -0.006 | 6.253
17 | 0.902 | 0.14405 | -0.006 | 6.262
17.5 | 0.929 | 0.14881 | -0.006 | 6.242
18 | 0.956 | 0.15271 | -0.006 | 6.258
18.5 | 0.982 | 0.15965 | -0.006 | 6.152
19 | 1.006 | 0.1748 | -0.007 | 5.754
19.5 | 1.032 | 0.18587 | -0.007 | 5.554
20 | 1.059 | 0.18972 | -0.007 | 5.581

## 152. Re 20M Mach 0.50 (2)
BIGFOIL.COM POLAR EXPORT
HN-311S
HN-311S |  |  |  | Cl Max: | 0.8358 | at alpha= | 7.5 | deg
XFOIL ncrit=9 |  |  |  | L/D Max: | 114.732 | at alpha= | 5.5 | deg
Re: | 20000000 |  |  | Cd Min: | 0.23847 | at alpha= | -17.5 | deg
Mach: | 0.5 |  |  | Cl=0 at alpha= | -0.00077042 | deg
|  |  |  | @ Cl=0.1, Cd= | 0.0048217
|  |  |  | @ Cl=0.4, Cd= | 0.0051621
|  |  |  | @ Cl=0.6, Cd= | 0.0057897
alpha (deg) | Cl | Cd | Cm | Cl/Cd
-17.5 | -0.841 | 0.23847 | 0.0706 | -3.5266
-17 | -0.8183 | 0.23096 | 0.0661 | -3.543
-16.5 | -0.7982 | 0.22202 | 0.0614 | -3.5952
-16 | -0.7786 | 0.21317 | 0.0568 | -3.6525
-15.5 | -0.762 | 0.20334 | 0.0518 | -3.7474
-15 | -0.7505 | 0.19071 | 0.0465 | -3.9353
-14.5 | -0.7395 | 0.17966 | 0.0416 | -4.1161
-14 | -0.7311 | 0.16967 | 0.0377 | -4.309
-13.5 | -0.7267 | 0.15987 | 0.0345 | -4.5456
-13 | -0.7217 | 0.15058 | 0.0313 | -4.7928
-12.5 | -0.7184 | 0.14084 | 0.0277 | -5.1008
-12 | -0.7202 | 0.13021 | 0.0235 | -5.5311
-11.5 | -0.717 | 0.12094 | 0.0198 | -5.9286
-11 | -0.7162 | 0.11155 | 0.0158 | -6.4204
-10.5 | -0.7239 | 0.10079 | 0.0107 | -7.1823
-10 | -0.7393 | 0.089 | 0.0044 | -8.3067
-9.5 | -0.755 | 0.07758 | -0.0022 | -9.7319
-9 | -0.7677 | 0.0666 | -0.0093 | -11.527
-8.5 | -0.7778 | 0.05171 | -0.0229 | -15.0416
-8 | -0.8001 | 0.03967 | -0.0349 | -20.1689
-7.5 | -0.8314 | 0.03198 | -0.0311 | -25.9975
-7 | -0.8348 | 0.02036 | -0.0316 | -41.002
-6.5 | -0.8185 | 0.01215 | -0.0258 | -67.3663
-6 | -0.7884 | 0.00785 | -0.0167 | -100.4331
-5.5 | -0.7272 | 0.00634 | -0.0119 | -114.7003
-5 | -0.6583 | 0.00596 | -0.0093 | -110.453
-4.5 | -0.5897 | 0.00575 | -0.0074 | -102.5565
-3.5 | -0.4556 | 0.00532 | -0.0045 | -85.6391
-3 | -0.3898 | 0.00514 | -0.0034 | -75.8366
-2.5 | -0.3245 | 0.00498 | -0.0025 | -65.1606
-2 | -0.2592 | 0.00495 | -0.0019 | -52.3636
-1.5 | -0.1947 | 0.00489 | -0.0012 | -39.816
-1 | -0.1296 | 0.00483 | -0.0008 | -26.8323
-0.5 | -0.0648 | 0.0048 | -0.0004 | -13.5
0 | 0.0001 | 0.00483 | 0 | 0.020704
0.5 | 0.0648 | 0.0048 | 0.0004 | 13.5
1 | 0.1296 | 0.00484 | 0.0008 | 26.7769
1.5 | 0.1947 | 0.00489 | 0.0012 | 39.816
2.5 | 0.3245 | 0.00498 | 0.0025 | 65.1606
3 | 0.3899 | 0.00513 | 0.0034 | 76.0039
4 | 0.5222 | 0.00555 | 0.0058 | 94.0901
4.5 | 0.5898 | 0.00576 | 0.0074 | 102.3958
5 | 0.6584 | 0.00596 | 0.0093 | 110.4698
5.5 | 0.7274 | 0.00634 | 0.0119 | 114.7319
6 | 0.7887 | 0.00782 | 0.0167 | 100.8568
6.5 | 0.8187 | 0.01214 | 0.0258 | 67.4382
7 | 0.8351 | 0.02065 | 0.0312 | 40.4407
7.5 | 0.8358 | 0.03163 | 0.0309 | 26.4243
8 | 0.7995 | 0.04006 | 0.0343 | 19.9576
8.5 | 0.779 | 0.05352 | 0.0204 | 14.5553
9 | 0.7655 | 0.06755 | 0.008 | 11.3323
9.5 | 0.7495 | 0.0791 | 0.0005 | 9.4753
10 | 0.7381 | 0.08986 | -0.0056 | 8.2139
10.5 | 0.7344 | 0.09949 | -0.0104 | 7.3816
11 | 0.7246 | 0.11062 | -0.0158 | 6.5504
11.5 | 0.7223 | 0.12067 | -0.0202 | 5.9857
12 | 0.7159 | 0.13219 | -0.0251 | 5.4157
12.5 | 0.7215 | 0.14107 | -0.0285 | 5.1145