## index
index | Re | Mach | Datasource
1 | 50000 | 0 | JavaFoil+Calcfoil stall+Eppler ext transition
2 | 50000 | 0 | XFOIL ncrit=9
3 | 50000 | 0.1 | JavaFoil+Calcfoil stall+Eppler ext transition
4 | 50000 | 0.1 | XFOIL ncrit=9
5 | 50000 | 0.25 | JavaFoil+Calcfoil stall+Eppler ext transition
6 | 50000 | 0.25 | XFOIL ncrit=9
7 | 50000 | 0.5 | JavaFoil+Calcfoil stall+Eppler ext transition
8 | 50000 | 0.5 | XFOIL ncrit=9
9 | 100000 | 0 | JavaFoil+Calcfoil stall+Eppler ext transition
10 | 100000 | 0 | XFOIL ncrit=9
11 | 100000 | 0.1 | JavaFoil+Calcfoil stall+Eppler ext transition
12 | 100000 | 0.1 | XFOIL ncrit=9
13 | 100000 | 0.25 | JavaFoil+Calcfoil stall+Eppler ext transition
14 | 100000 | 0.25 | XFOIL ncrit=9
15 | 100000 | 0.5 | JavaFoil+Calcfoil stall+Eppler ext transition
16 | 100000 | 0.5 | XFOIL ncrit=9
17 | 250000 | 0 | JavaFoil+Calcfoil stall+Eppler ext transition
18 | 250000 | 0 | XFOIL ncrit=9
19 | 250000 | 0.1 | JavaFoil+Calcfoil stall+Eppler ext transition
20 | 250000 | 0.1 | XFOIL ncrit=9
21 | 250000 | 0.25 | JavaFoil+Calcfoil stall+Eppler ext transition
22 | 250000 | 0.25 | XFOIL ncrit=9
23 | 250000 | 0.5 | JavaFoil+Calcfoil stall+Eppler ext transition
24 | 250000 | 0.5 | XFOIL ncrit=9
25 | 500000 | 0 | JavaFoil+Calcfoil stall+Eppler ext transition
26 | 500000 | 0 | XFOIL ncrit=9
27 | 500000 | 0.1 | JavaFoil+Calcfoil stall+Eppler ext transition
28 | 500000 | 0.1 | XFOIL ncrit=9
29 | 500000 | 0.25 | JavaFoil+Calcfoil stall+Eppler ext transition
30 | 500000 | 0.25 | XFOIL ncrit=9
31 | 500000 | 0.5 | JavaFoil+Calcfoil stall+Eppler ext transition
32 | 500000 | 0.5 | XFOIL ncrit=9
33 | 750000 | 0 | JavaFoil+Calcfoil stall+Eppler ext transition
34 | 750000 | 0 | XFOIL ncrit=9
35 | 750000 | 0.1 | JavaFoil+Calcfoil stall+Eppler ext transition
36 | 750000 | 0.1 | XFOIL ncrit=9
37 | 750000 | 0.25 | JavaFoil+Calcfoil stall+Eppler ext transition
38 | 750000 | 0.25 | XFOIL ncrit=9
39 | 750000 | 0.5 | JavaFoil+Calcfoil stall+Eppler ext transition
40 | 750000 | 0.5 | XFOIL ncrit=9
41 | 1000000 | 0 | JavaFoil+Calcfoil stall+Eppler ext transition
42 | 1000000 | 0 | XFOIL ncrit=9
43 | 1000000 | 0.1 | JavaFoil+Calcfoil stall+Eppler ext transition
44 | 1000000 | 0.1 | XFOIL ncrit=9
45 | 1000000 | 0.25 | JavaFoil+Calcfoil stall+Eppler ext transition
46 | 1000000 | 0.25 | XFOIL ncrit=9
47 | 1000000 | 0.5 | JavaFoil+Calcfoil stall+Eppler ext transition
48 | 1000000 | 0.5 | XFOIL ncrit=9
49 | 2000000 | 0 | JavaFoil+Calcfoil stall+Eppler ext transition
50 | 2000000 | 0 | XFOIL ncrit=9
51 | 2000000 | 0.1 | JavaFoil+Calcfoil stall+Eppler ext transition
52 | 2000000 | 0.1 | XFOIL ncrit=9
53 | 2000000 | 0.25 | JavaFoil+Calcfoil stall+Eppler ext transition
54 | 2000000 | 0.25 | XFOIL ncrit=9
55 | 2000000 | 0.5 | JavaFoil+Calcfoil stall+Eppler ext transition
56 | 2000000 | 0.5 | XFOIL ncrit=9
57 | 3000000 | 0 | JavaFoil+Calcfoil stall+Eppler ext transition
58 | 3000000 | 0 | XFOIL ncrit=9
59 | 3000000 | 0.1 | JavaFoil+Calcfoil stall+Eppler ext transition
60 | 3000000 | 0.1 | XFOIL ncrit=9
61 | 3000000 | 0.25 | JavaFoil+Calcfoil stall+Eppler ext transition
62 | 3000000 | 0.25 | XFOIL ncrit=9
63 | 3000000 | 0.5 | JavaFoil+Calcfoil stall+Eppler ext transition
64 | 3000000 | 0.5 | XFOIL ncrit=9
65 | 4000000 | 0 | JavaFoil+Calcfoil stall+Eppler ext transition
66 | 4000000 | 0 | XFOIL ncrit=9
67 | 4000000 | 0.1 | JavaFoil+Calcfoil stall+Eppler ext transition
68 | 4000000 | 0.1 | XFOIL ncrit=9
69 | 4000000 | 0.25 | JavaFoil+Calcfoil stall+Eppler ext transition
70 | 4000000 | 0.25 | XFOIL ncrit=9
71 | 4000000 | 0.5 | JavaFoil+Calcfoil stall+Eppler ext transition
72 | 4000000 | 0.5 | XFOIL ncrit=9
73 | 5000000 | 0 | JavaFoil+Calcfoil stall+Eppler ext transition
74 | 5000000 | 0 | XFOIL ncrit=9
75 | 5000000 | 0.1 | JavaFoil+Calcfoil stall+Eppler ext transition
76 | 5000000 | 0.1 | XFOIL ncrit=9
77 | 5000000 | 0.25 | JavaFoil+Calcfoil stall+Eppler ext transition
78 | 5000000 | 0.25 | XFOIL ncrit=9
79 | 5000000 | 0.5 | JavaFoil+Calcfoil stall+Eppler ext transition
80 | 5000000 | 0.5 | XFOIL ncrit=9
81 | 6000000 | 0 | JavaFoil+Calcfoil stall+Eppler ext transition
82 | 6000000 | 0 | XFOIL ncrit=9
83 | 6000000 | 0.1 | JavaFoil+Calcfoil stall+Eppler ext transition
84 | 6000000 | 0.1 | XFOIL ncrit=9
85 | 6000000 | 0.25 | JavaFoil+Calcfoil stall+Eppler ext transition
86 | 6000000 | 0.25 | XFOIL ncrit=9
87 | 6000000 | 0.5 | JavaFoil+Calcfoil stall+Eppler ext transition
88 | 6000000 | 0.5 | XFOIL ncrit=9
89 | 7000000 | 0 | JavaFoil+Calcfoil stall+Eppler ext transition
90 | 7000000 | 0 | XFOIL ncrit=9
91 | 7000000 | 0.1 | JavaFoil+Calcfoil stall+Eppler ext transition
92 | 7000000 | 0.1 | XFOIL ncrit=9
93 | 7000000 | 0.25 | JavaFoil+Calcfoil stall+Eppler ext transition
94 | 7000000 | 0.25 | XFOIL ncrit=9
95 | 7000000 | 0.5 | JavaFoil+Calcfoil stall+Eppler ext transition
96 | 7000000 | 0.5 | XFOIL ncrit=9
97 | 8000000 | 0 | JavaFoil+Calcfoil stall+Eppler ext transition
98 | 8000000 | 0 | XFOIL ncrit=9
99 | 8000000 | 0.1 | JavaFoil+Calcfoil stall+Eppler ext transition
100 | 8000000 | 0.1 | XFOIL ncrit=9
101 | 8000000 | 0.25 | JavaFoil+Calcfoil stall+Eppler ext transition
102 | 8000000 | 0.25 | XFOIL ncrit=9
103 | 8000000 | 0.5 | JavaFoil+Calcfoil stall+Eppler ext transition
104 | 8000000 | 0.5 | XFOIL ncrit=9
105 | 10000000 | 0 | JavaFoil+Calcfoil stall+Eppler ext transition
106 | 10000000 | 0 | XFOIL ncrit=9
107 | 10000000 | 0.1 | JavaFoil+Calcfoil stall+Eppler ext transition
108 | 10000000 | 0.1 | XFOIL ncrit=9
109 | 10000000 | 0.25 | JavaFoil+Calcfoil stall+Eppler ext transition
110 | 10000000 | 0.25 | XFOIL ncrit=9
111 | 10000000 | 0.5 | JavaFoil+Calcfoil stall+Eppler ext transition
112 | 10000000 | 0.5 | XFOIL ncrit=9
113 | 12000000 | 0 | JavaFoil+Calcfoil stall+Eppler ext transition
114 | 12000000 | 0 | XFOIL ncrit=9
115 | 12000000 | 0.1 | JavaFoil+Calcfoil stall+Eppler ext transition
116 | 12000000 | 0.1 | XFOIL ncrit=9
117 | 12000000 | 0.25 | JavaFoil+Calcfoil stall+Eppler ext transition
118 | 12000000 | 0.25 | XFOIL ncrit=9
119 | 12000000 | 0.5 | JavaFoil+Calcfoil stall+Eppler ext transition
120 | 12000000 | 0.5 | XFOIL ncrit=9
121 | 14000000 | 0 | JavaFoil+Calcfoil stall+Eppler ext transition
122 | 14000000 | 0 | XFOIL ncrit=9
123 | 14000000 | 0.1 | JavaFoil+Calcfoil stall+Eppler ext transition
124 | 14000000 | 0.1 | XFOIL ncrit=9
125 | 14000000 | 0.25 | JavaFoil+Calcfoil stall+Eppler ext transition
126 | 14000000 | 0.25 | XFOIL ncrit=9
127 | 14000000 | 0.5 | JavaFoil+Calcfoil stall+Eppler ext transition
128 | 14000000 | 0.5 | XFOIL ncrit=9
129 | 16000000 | 0 | JavaFoil+Calcfoil stall+Eppler ext transition
130 | 16000000 | 0 | XFOIL ncrit=9
131 | 16000000 | 0.1 | JavaFoil+Calcfoil stall+Eppler ext transition
132 | 16000000 | 0.1 | XFOIL ncrit=9
133 | 16000000 | 0.25 | JavaFoil+Calcfoil stall+Eppler ext transition
134 | 16000000 | 0.25 | XFOIL ncrit=9
135 | 16000000 | 0.5 | JavaFoil+Calcfoil stall+Eppler ext transition
136 | 16000000 | 0.5 | XFOIL ncrit=9
137 | 18000000 | 0 | JavaFoil+Calcfoil stall+Eppler ext transition
138 | 18000000 | 0 | XFOIL ncrit=9
139 | 18000000 | 0.1 | JavaFoil+Calcfoil stall+Eppler ext transition
140 | 18000000 | 0.1 | XFOIL ncrit=9
141 | 18000000 | 0.25 | JavaFoil+Calcfoil stall+Eppler ext transition
142 | 18000000 | 0.25 | XFOIL ncrit=9
143 | 18000000 | 0.5 | JavaFoil+Calcfoil stall+Eppler ext transition
144 | 18000000 | 0.5 | XFOIL ncrit=9
145 | 20000000 | 0 | JavaFoil+Calcfoil stall+Eppler ext transition
146 | 20000000 | 0 | XFOIL ncrit=9
147 | 20000000 | 0.1 | JavaFoil+Calcfoil stall+Eppler ext transition
148 | 20000000 | 0.1 | XFOIL ncrit=9
149 | 20000000 | 0.25 | JavaFoil+Calcfoil stall+Eppler ext transition
150 | 20000000 | 0.25 | XFOIL ncrit=9
151 | 20000000 | 0.5 | JavaFoil+Calcfoil stall+Eppler ext transition
152 | 20000000 | 0.5 | XFOIL ncrit=9

## 1. Re 50k Mach 0.00 (1)
BIGFOIL.COM POLAR EXPORT
NACA64-120
NACA64-120 |  |  |  | Cl Max: | 1.328 | at alpha= | 17.5 | deg
JavaFoil+Calcfoil stall+Eppler ext transition |  |  |  | L/D Max: | 29.332 | at alpha= | 8 | deg
Re: | 50000 |  |  | Cd Min: | 0.02268 | at alpha= | 0 | deg
Mach: | 0 |  |  | Cl=0 at alpha= | -0.88793 | deg
|  |  |  | @ Cl=0.1, Cd= | 0.022726
|  |  |  | @ Cl=0.4, Cd= | 0.025072
|  |  |  | @ Cl=0.6, Cd= | 0.028036
alpha (deg) | Cl | Cd | Cm | Cl/Cd
-20 | -1.237 | 0.24477 | 0.004 | -5.055
-19.5 | -1.244 | 0.23467 | 0.004 | -5.3
-19 | -1.248 | 0.22539 | 0.004 | -5.538
-18.5 | -1.247 | 0.20541 | 0.004 | -6.071
-18 | -1.244 | 0.1952 | 0.003 | -6.372
-17.5 | -1.238 | 0.1845 | 0.003 | -6.711
-17 | -1.23 | 0.17515 | 0.003 | -7.022
-16.5 | -1.22 | 0.16475 | 0.002 | -7.403
-16 | -1.207 | 0.15657 | 0.002 | -7.706
-15.5 | -1.191 | 0.14665 | 0.002 | -8.124
-15 | -1.174 | 0.1405 | 0.001 | -8.353
-14.5 | -1.153 | 0.13068 | 0.001 | -8.825
-14 | -1.13 | 0.12365 | 0.001 | -9.142
-13.5 | -1.106 | 0.11731 | 0 | -9.424
-13 | -1.078 | 0.11027 | 0 | -9.777
-12.5 | -1.049 | 0.10216 | 0 | -10.264
-12 | -1.017 | 0.09706 | -0.001 | -10.477
-11.5 | -0.983 | 0.0901 | -0.001 | -10.91
-11 | -0.948 | 0.08524 | -0.001 | -11.116
-10.5 | -0.91 | 0.07986 | -0.002 | -11.397
-10 | -0.871 | 0.07494 | -0.002 | -11.626
-9.5 | -0.831 | 0.0704 | -0.003 | -11.803
-9 | -0.789 | 0.06599 | -0.003 | -11.962
-8.5 | -0.864 | 0.0341 | -0.007 | -25.33
-8 | -0.814 | 0.03271 | -0.008 | -24.882
-7.5 | -0.762 | 0.0313 | -0.008 | -24.347
-7 | -0.709 | 0.02997 | -0.009 | -23.655
-6.5 | -0.626 | 0.03215 | -0.009 | -19.476
-6 | -0.573 | 0.03093 | -0.01 | -18.53
-5.5 | -0.52 | 0.02968 | -0.011 | -17.516
-5 | -0.466 | 0.02871 | -0.011 | -16.217
-4.5 | -0.411 | 0.02777 | -0.012 | -14.792
-4 | -0.355 | 0.0269 | -0.013 | -13.215
-3.5 | -0.299 | 0.02619 | -0.014 | -11.434
-3 | -0.244 | 0.02552 | -0.014 | -9.547
-2.5 | -0.187 | 0.02493 | -0.015 | -7.484
-2 | -0.129 | 0.0244 | -0.016 | -5.296
-1.5 | -0.071 | 0.02395 | -0.017 | -2.983
-1 | -0.013 | 0.02355 | -0.017 | -0.565
-0.5 | 0.045 | 0.02323 | -0.018 | 1.949
0 | 0.105 | 0.02268 | -0.019 | 4.615
0.5 | 0.163 | 0.02298 | -0.02 | 7.104
1 | 0.221 | 0.0234 | -0.02 | 9.452
1.5 | 0.279 | 0.02384 | -0.021 | 11.701
2 | 0.336 | 0.02439 | -0.022 | 13.781
2.5 | 0.393 | 0.02499 | -0.022 | 15.732
3 | 0.45 | 0.02566 | -0.023 | 17.52
3.5 | 0.504 | 0.02647 | -0.024 | 19.027
4 | 0.559 | 0.0273 | -0.024 | 20.468
4.5 | 0.613 | 0.02827 | -0.025 | 21.69
5 | 0.667 | 0.02926 | -0.026 | 22.798
5.5 | 0.72 | 0.03038 | -0.026 | 23.71
6 | 0.772 | 0.03166 | -0.027 | 24.397
6.5 | 0.824 | 0.03305 | -0.028 | 24.917
7 | 0.874 | 0.03449 | -0.028 | 25.339
7.5 | 0.923 | 0.03608 | -0.029 | 25.593
8 | 1.014 | 0.03458 | -0.032 | 29.332
8.5 | 1.062 | 0.03627 | -0.033 | 29.287
9 | 1.108 | 0.03811 | -0.033 | 29.066
9.5 | 1.15 | 0.04016 | -0.034 | 28.641
10 | 1.035 | 0.07485 | -0.019 | 13.828
10.5 | 1.071 | 0.07997 | -0.018 | 13.387
11 | 1.106 | 0.08487 | -0.018 | 13.028
11.5 | 1.139 | 0.09058 | -0.018 | 12.575
12 | 1.17 | 0.0961 | -0.018 | 12.178
12.5 | 1.2 | 0.1024 | -0.018 | 11.715
13 | 1.226 | 0.10931 | -0.019 | 11.217
13.5 | 1.249 | 0.1162 | -0.019 | 10.745
14 | 1.268 | 0.12444 | -0.019 | 10.191
14.5 | 1.285 | 0.13337 | -0.019 | 9.636
15 | 1.299 | 0.13932 | -0.019 | 9.324
15.5 | 1.311 | 0.14909 | -0.019 | 8.79
16 | 1.319 | 0.15837 | -0.02 | 8.328
16.5 | 1.324 | 0.1697 | -0.02 | 7.804
17 | 1.327 | 0.17957 | -0.02 | 7.392
17.5 | 1.328 | 0.18869 | -0.02 | 7.036
18 | 1.325 | 0.19996 | -0.02 | 6.628
18.5 | 1.32 | 0.21186 | -0.02 | 6.233
19 | 1.314 | 0.22005 | -0.02 | 5.97
19.5 | 1.304 | 0.23195 | -0.02 | 5.624
20 | 1.293 | 0.25204 | -0.021 | 5.132

## 2. Re 50k Mach 0.00 (2)
BIGFOIL.COM POLAR EXPORT
NACA64-120
NACA64-120 |  |  |  | Cl Max: | 1.0047 | at alpha= | 13.5 | deg
XFOIL ncrit=9 |  |  |  | L/D Max: | 18.3367 | at alpha= | 12 | deg
Re: | 50000 |  |  | Cd Min: | 0.21431 | at alpha= | 18.5 | deg
Mach: | 0 |  |  | Cl=0 at alpha= | 4.9458 | deg
|  |  |  | @ Cl=0.1, Cd= | 0.074154
|  |  |  | @ Cl=0.4, Cd= | 0.088236
|  |  |  | @ Cl=0.6, Cd= | 0.084136
alpha (deg) | Cl | Cd | Cm | Cl/Cd
-17.5 | -0.5307 | 0.19757 | 0.0097 | -2.6861
-17 | -0.506 | 0.18989 | 0.0072 | -2.6647
-16.5 | -0.4991 | 0.18475 | 0.0036 | -2.7015
-16 | -0.4901 | 0.1803 | 0.0006 | -2.7182
-15.5 | -0.4575 | 0.17147 | -0.0013 | -2.6681
-15 | -0.4458 | 0.16481 | -0.0044 | -2.7049
-13.5 | -0.7811 | 0.07886 | -0.0536 | -9.9049
-13 | -0.8545 | 0.06673 | -0.0556 | -12.8053
-12.5 | -0.8966 | 0.0588 | -0.054 | -15.2483
-12 | -0.8921 | 0.05283 | -0.0524 | -16.8862
-11.5 | -0.8801 | 0.04821 | -0.0502 | -18.2555
-11 | -0.8071 | 0.04438 | -0.0511 | -18.1861
-10.5 | -0.7613 | 0.0416 | -0.049 | -18.3005
-10 | -0.6497 | 0.05105 | -0.0411 | -12.7267
-9.5 | -0.4805 | 0.07155 | -0.0311 | -6.7156
-9 | -0.453 | 0.07538 | -0.0233 | -6.0096
-8.5 | -0.4772 | 0.07656 | -0.0136 | -6.233
-8 | -0.4779 | 0.07795 | -0.0059 | -6.1309
-7.5 | -0.4499 | 0.07969 | -0.0006 | -5.6456
-7 | -0.328 | 0.0866 | 0.0022 | -3.7875
-6.5 | -0.211 | 0.08076 | -0.0119 | -2.6127
-6 | -0.1503 | 0.07749 | -0.0199 | -1.9396
-5.5 | -0.0613 | 0.07218 | -0.0323 | -0.84927
-5 | 0.0189 | 0.0681 | -0.0433 | 0.27753
-4.5 | 0.0935 | 0.06504 | -0.0533 | 1.4376
-4 | 0.2069 | 0.05967 | -0.0713 | 3.4674
-3.5 | 0.2831 | 0.05638 | -0.0822 | 5.0213
-3 | 0.304 | 0.05652 | -0.0818 | 5.3786
-2.5 | 0.3487 | 0.056 | -0.0857 | 6.2268
-2 | 0.3169 | 0.0586 | -0.0754 | 5.4078
-0.5 | -0.273 | 0.06596 | 0.0357 | -4.1389
0.5 | -0.38 | 0.05973 | 0.0638 | -6.362
1 | -0.3917 | 0.05763 | 0.0702 | -6.7968
1.5 | -0.4087 | 0.05523 | 0.0777 | -7.4
2 | -0.3962 | 0.05406 | 0.08 | -7.3289
2.5 | -0.3685 | 0.05378 | 0.0796 | -6.852
3 | -0.3204 | 0.05501 | 0.0748 | -5.8244
3.5 | -0.2448 | 0.05824 | 0.0647 | -4.2033
4 | -0.1483 | 0.06238 | 0.0506 | -2.3774
5 | 0.0085 | 0.06936 | 0.029 | 0.12255
6 | 0.1629 | 0.07745 | 0.0069 | 2.1033
6.5 | 0.2221 | 0.082 | -0.0006 | 2.7085
7 | 0.2029 | 0.0809 | 0.0061 | 2.508
7.5 | 0.2053 | 0.08201 | 0.01 | 2.5034
8 | 0.202 | 0.08237 | 0.0131 | 2.4523
8.5 | 0.239 | 0.08653 | 0.0101 | 2.762
9 | 0.2777 | 0.09072 | 0.0074 | 3.0611
9.5 | 0.3979 | 0.08822 | 0.0082 | 4.5103
10 | 0.4628 | 0.08871 | 0.0082 | 5.217
10.5 | 0.5474 | 0.08605 | 0.0099 | 6.3614
11 | 0.5759 | 0.08729 | 0.0114 | 6.5975
11.5 | 0.8768 | 0.04791 | 0.0279 | 18.301
12 | 0.9172 | 0.05002 | 0.0308 | 18.3367
12.5 | 0.958 | 0.05399 | 0.0319 | 17.744
13.5 | 1.0047 | 0.0653 | 0.033 | 15.3859
14 | 0.9598 | 0.07505 | 0.0328 | 12.7888
14.5 | 0.864 | 0.09216 | 0.0276 | 9.375
16 | 0.5658 | 0.18266 | -0.0248 | 3.0976
17 | 0.5964 | 0.1951 | -0.0313 | 3.0569
17.5 | 0.6111 | 0.20144 | -0.0348 | 3.0337
18 | 0.6541 | 0.21336 | -0.0362 | 3.0657
18.5 | 0.6499 | 0.21431 | -0.0412 | 3.0325

## 3. Re 50k Mach 0.10 (1)
BIGFOIL.COM POLAR EXPORT
NACA64-120
NACA64-120 |  |  |  | Cl Max: | 1.311 | at alpha= | 16.5 | deg
JavaFoil+Calcfoil stall+Eppler ext transition |  |  |  | L/D Max: | 29.177 | at alpha= | 8 | deg
Re: | 50000 |  |  | Cd Min: | 0.02277 | at alpha= | 0 | deg
Mach: | 0.1 |  |  | Cl=0 at alpha= | -0.88793 | deg
|  |  |  | @ Cl=0.1, Cd= | 0.022818
|  |  |  | @ Cl=0.4, Cd= | 0.0252
|  |  |  | @ Cl=0.6, Cd= | 0.028118
alpha (deg) | Cl | Cd | Cm | Cl/Cd
-20 | -1.208 | 0.25542 | 0.004 | -4.728
-19.5 | -1.217 | 0.23721 | 0.004 | -5.131
-19 | -1.225 | 0.22864 | 0.004 | -5.356
-18.5 | -1.227 | 0.21302 | 0.004 | -5.76
-18 | -1.226 | 0.1977 | 0.003 | -6.202
-17.5 | -1.223 | 0.18824 | 0.003 | -6.497
-17 | -1.218 | 0.18135 | 0.003 | -6.714
-16.5 | -1.209 | 0.17093 | 0.002 | -7.074
-16 | -1.198 | 0.16012 | 0.002 | -7.483
-15.5 | -1.185 | 0.15093 | 0.002 | -7.85
-15 | -1.169 | 0.14062 | 0.001 | -8.31
-14.5 | -1.15 | 0.13394 | 0.001 | -8.585
-14 | -1.128 | 0.12372 | 0.001 | -9.119
-13.5 | -1.104 | 0.11712 | 0 | -9.431
-13 | -1.078 | 0.11005 | 0 | -9.796
-12.5 | -1.049 | 0.10374 | 0 | -10.116
-12 | -1.018 | 0.09671 | -0.001 | -10.529
-11.5 | -0.985 | 0.09118 | -0.001 | -10.803
-11 | -0.95 | 0.0852 | -0.001 | -11.149
-10.5 | -0.913 | 0.07998 | -0.002 | -11.412
-10 | -0.874 | 0.07525 | -0.002 | -11.615
-9.5 | -0.834 | 0.07081 | -0.003 | -11.775
-9 | -0.793 | 0.06622 | -0.003 | -11.971
-8.5 | -0.867 | 0.03418 | -0.007 | -25.368
-8 | -0.817 | 0.03299 | -0.008 | -24.775
-7.5 | -0.765 | 0.03154 | -0.008 | -24.263
-7 | -0.712 | 0.03019 | -0.009 | -23.581
-6.5 | -0.629 | 0.03237 | -0.009 | -19.424
-6 | -0.576 | 0.03103 | -0.01 | -18.559
-5.5 | -0.522 | 0.02987 | -0.011 | -17.477
-5 | -0.468 | 0.0288 | -0.011 | -16.245
-4.5 | -0.413 | 0.02786 | -0.012 | -14.818
-4 | -0.357 | 0.02707 | -0.013 | -13.187
-3.5 | -0.301 | 0.02626 | -0.014 | -11.457
-3 | -0.245 | 0.02566 | -0.014 | -9.535
-2.5 | -0.188 | 0.02501 | -0.015 | -7.499
-2 | -0.13 | 0.02448 | -0.016 | -5.306
-1.5 | -0.072 | 0.02402 | -0.017 | -2.99
-1 | -0.013 | 0.02364 | -0.017 | -0.566
-0.5 | 0.045 | 0.02335 | -0.018 | 1.947
0 | 0.105 | 0.02277 | -0.019 | 4.62
0.5 | 0.164 | 0.0231 | -0.02 | 7.095
1 | 0.222 | 0.02349 | -0.02 | 9.466
1.5 | 0.28 | 0.02398 | -0.021 | 11.683
2 | 0.338 | 0.02454 | -0.022 | 13.759
2.5 | 0.395 | 0.02514 | -0.022 | 15.701
3 | 0.452 | 0.02582 | -0.023 | 17.487
3.5 | 0.506 | 0.02664 | -0.024 | 18.983
4 | 0.561 | 0.02748 | -0.024 | 20.418
4.5 | 0.616 | 0.02838 | -0.025 | 21.711
5 | 0.67 | 0.02946 | -0.026 | 22.733
5.5 | 0.723 | 0.0306 | -0.027 | 23.637
6 | 0.776 | 0.03189 | -0.027 | 24.319
6.5 | 0.828 | 0.0332 | -0.028 | 24.928
7 | 0.877 | 0.03478 | -0.028 | 25.226
7.5 | 0.969 | 0.03324 | -0.031 | 29.146
8 | 1.018 | 0.0349 | -0.032 | 29.177
8.5 | 1.066 | 0.03663 | -0.033 | 29.104
9 | 1.111 | 0.03849 | -0.033 | 28.874
9.5 | 1.154 | 0.04043 | -0.034 | 28.538
10 | 1.038 | 0.07533 | -0.018 | 13.779
10.5 | 1.074 | 0.08089 | -0.018 | 13.274
11 | 1.108 | 0.086 | -0.018 | 12.888
11.5 | 1.141 | 0.09194 | -0.018 | 12.412
12 | 1.172 | 0.09765 | -0.018 | 11.999
12.5 | 1.2 | 0.10428 | -0.019 | 11.509
13 | 1.226 | 0.11164 | -0.019 | 10.981
13.5 | 1.247 | 0.11904 | -0.019 | 10.476
14 | 1.265 | 0.12511 | -0.019 | 10.112
14.5 | 1.28 | 0.13275 | -0.019 | 9.646
15 | 1.293 | 0.14359 | -0.019 | 9.002
15.5 | 1.302 | 0.15009 | -0.019 | 8.673
16 | 1.308 | 0.15977 | -0.019 | 8.185
16.5 | 1.311 | 0.17172 | -0.019 | 7.633
17 | 1.311 | 0.18294 | -0.02 | 7.165
17.5 | 1.308 | 0.19075 | -0.02 | 6.859
18 | 1.303 | 0.20319 | -0.02 | 6.412
18.5 | 1.295 | 0.21426 | -0.02 | 6.044
19 | 1.285 | 0.22991 | -0.02 | 5.588
19.5 | 1.272 | 0.24469 | -0.02 | 5.199
20 | 1.257 | 0.25487 | -0.021 | 4.933

## 4. Re 50k Mach 0.10 (2)
BIGFOIL.COM POLAR EXPORT
NACA64-120
NACA64-120 |  |  |  | Cl Max: | 0.99 | at alpha= | 13.5 | deg
XFOIL ncrit=9 |  |  |  | L/D Max: | 17.6776 | at alpha= | 12 | deg
Re: | 50000 |  |  | Cd Min: | 0.19834 | at alpha= | -17.5 | deg
Mach: | 0.1 |  |  | Cl=0 at alpha= | 4.9967 | deg
|  |  |  | @ Cl=0.1, Cd= | 0.074741
|  |  |  | @ Cl=0.4, Cd= | 0.088287
|  |  |  | @ Cl=0.6, Cd= | 0.19102
alpha (deg) | Cl | Cd | Cm | Cl/Cd
-17.5 | -0.5315 | 0.19834 | 0.0097 | -2.6797
-17 | -0.5058 | 0.19045 | 0.0073 | -2.6558
-16.5 | -0.4983 | 0.18525 | 0.0036 | -2.6899
-16 | -0.4894 | 0.18085 | 0.0005 | -2.7061
-15.5 | -0.4567 | 0.17196 | -0.0014 | -2.6559
-15 | -0.4449 | 0.16531 | -0.0045 | -2.6913
-13.5 | -0.7602 | 0.08167 | -0.0533 | -9.3082
-13 | -0.8344 | 0.06871 | -0.0563 | -12.1438
-12.5 | -0.8824 | 0.06013 | -0.0554 | -14.6749
-12 | -0.876 | 0.05403 | -0.0541 | -16.2132
-11.5 | -0.8722 | 0.04909 | -0.0518 | -17.7674
-11 | -0.8011 | 0.04525 | -0.0524 | -17.7039
-10.5 | -0.754 | 0.04251 | -0.0503 | -17.737
-10 | -0.7402 | 0.04147 | -0.0438 | -17.849
-9.5 | -0.4956 | 0.0705 | -0.0318 | -7.0298
-9 | -0.5023 | 0.07302 | -0.0223 | -6.8789
-8.5 | -0.498 | 0.07598 | -0.0133 | -6.5544
-8 | -0.4928 | 0.07778 | -0.0058 | -6.3358
-7.5 | -0.489 | 0.07881 | 0.001 | -6.2048
-7 | -0.3169 | 0.08666 | 0.0001 | -3.6568
-6.5 | -0.2052 | 0.08088 | -0.0135 | -2.5371
-6 | -0.1454 | 0.07791 | -0.0212 | -1.8663
-5.5 | -0.0588 | 0.0726 | -0.0332 | -0.80992
-5 | 0.0225 | 0.06834 | -0.0443 | 0.32924
-4.5 | 0.0978 | 0.06513 | -0.0543 | 1.5016
-4 | 0.2088 | 0.05993 | -0.0718 | 3.4841
-3.5 | 0.2893 | 0.05651 | -0.0836 | 5.1194
-3 | 0.3051 | 0.05689 | -0.0821 | 5.363
-2.5 | 0.3264 | 0.05734 | -0.0817 | 5.6924
-2 | 0.3195 | 0.05892 | -0.0759 | 5.4226
-0.5 | -0.0511 | 0.06844 | -0.0007 | -0.74664
1 | -0.3866 | 0.05824 | 0.0693 | -6.638
1.5 | -0.413 | 0.05549 | 0.0785 | -7.4428
2 | -0.3921 | 0.05467 | 0.0793 | -7.1721
2.5 | -0.3708 | 0.05408 | 0.0801 | -6.8565
3 | -0.3243 | 0.05523 | 0.0756 | -5.8718
3.5 | -0.2438 | 0.05856 | 0.0646 | -4.1633
4 | -0.1478 | 0.063 | 0.0506 | -2.346
4.5 | -0.0743 | 0.06568 | 0.0409 | -1.1312
5 | 0.0005 | 0.06924 | 0.0307 | 0.0072213
5.5 | 0.0934 | 0.07441 | 0.0172 | 1.2552
6 | 0.1591 | 0.0777 | 0.008 | 2.0476
6.5 | 0.2147 | 0.0817 | 0.0007 | 2.6279
7 | 0.2103 | 0.08183 | 0.0052 | 2.57
7.5 | 0.2139 | 0.08346 | 0.0089 | 2.5629
8 | 0.2034 | 0.08286 | 0.0133 | 2.4547
8.5 | 0.2361 | 0.08664 | 0.0109 | 2.7251
9 | 0.2812 | 0.09113 | 0.0077 | 3.0857
9.5 | 0.4007 | 0.08827 | 0.0088 | 4.5395
10 | 0.456 | 0.08931 | 0.0089 | 5.1058
10.5 | 0.5268 | 0.08819 | 0.0101 | 5.9735
11 | 0.6096 | 0.08316 | 0.0136 | 7.3304
12 | 0.9081 | 0.05137 | 0.0318 | 17.6776
12.5 | 0.9501 | 0.05531 | 0.0329 | 17.1777
13 | 0.9758 | 0.06066 | 0.0336 | 16.0864
13.5 | 0.99 | 0.06716 | 0.0339 | 14.7409
14 | 0.9342 | 0.07814 | 0.0328 | 11.9555
14.5 | 0.842 | 0.096 | 0.0266 | 8.7708
15 | 0.5943 | 0.15446 | -0.0072 | 3.8476
16 | 0.394 | 0.1644 | -0.0107 | 2.3966
16.5 | 0.4245 | 0.17312 | -0.0131 | 2.4521
17 | 0.4194 | 0.1745 | -0.0163 | 2.4034
17.5 | 0.4242 | 0.17902 | -0.0197 | 2.3696
18 | 0.4453 | 0.1862 | -0.0223 | 2.3915
18.5 | 0.4576 | 0.19102 | -0.0253 | 2.3956

## 5. Re 50k Mach 0.25 (1)
BIGFOIL.COM POLAR EXPORT
NACA64-120
NACA64-120 |  |  |  | Cl Max: | 1.234 | at alpha= | 14.5 | deg
JavaFoil+Calcfoil stall+Eppler ext transition |  |  |  | L/D Max: | 28.39 | at alpha= | 7.5 | deg
Re: | 50000 |  |  | Cd Min: | 0.02339 | at alpha= | 0 | deg
Mach: | 0.25 |  |  | Cl=0 at alpha= | -0.88525 | deg
|  |  |  | @ Cl=0.1, Cd= | 0.023462
|  |  |  | @ Cl=0.4, Cd= | 0.025815
|  |  |  | @ Cl=0.6, Cd= | 0.02874
alpha (deg) | Cl | Cd | Cm | Cl/Cd
-20 | -0.942 | 0.31263 | 0.004 | -3.014
-19.5 | -0.983 | 0.29154 | 0.004 | -3.371
-19 | -1.019 | 0.26554 | 0.004 | -3.839
-18.5 | -1.048 | 0.24989 | 0.004 | -4.192
-18 | -1.071 | 0.23329 | 0.003 | -4.59
-17.5 | -1.09 | 0.21957 | 0.003 | -4.963
-17 | -1.105 | 0.20109 | 0.003 | -5.494
-16.5 | -1.116 | 0.19409 | 0.002 | -5.748
-16 | -1.122 | 0.17684 | 0.002 | -6.343
-15.5 | -1.123 | 0.16266 | 0.002 | -6.907
-15 | -1.121 | 0.15485 | 0.001 | -7.24
-14.5 | -1.114 | 0.14464 | 0.001 | -7.704
-14 | -1.103 | 0.13422 | 0.001 | -8.221
-13.5 | -1.088 | 0.12411 | 0 | -8.768
-13 | -1.07 | 0.11683 | 0 | -9.156
-12.5 | -1.047 | 0.10847 | 0 | -9.654
-12 | -1.021 | 0.10145 | -0.001 | -10.069
-11.5 | -0.992 | 0.09532 | -0.001 | -10.411
-11 | -0.96 | 0.08925 | -0.002 | -10.76
-10.5 | -0.926 | 0.08276 | -0.002 | -11.186
-10 | -0.889 | 0.07716 | -0.002 | -11.515
-9.5 | -0.849 | 0.07278 | -0.003 | -11.671
-9 | -0.809 | 0.06757 | -0.003 | -11.968
-8.5 | -0.883 | 0.03636 | -0.007 | -24.275
-8 | -0.834 | 0.03453 | -0.008 | -24.152
-7.5 | -0.782 | 0.03285 | -0.009 | -23.802
-7 | -0.728 | 0.03142 | -0.009 | -23.167
-6.5 | -0.644 | 0.03336 | -0.009 | -19.293
-6 | -0.59 | 0.03205 | -0.01 | -18.395
-5.5 | -0.535 | 0.03073 | -0.011 | -17.409
-5 | -0.479 | 0.0296 | -0.012 | -16.197
-4.5 | -0.423 | 0.0287 | -0.012 | -14.733
-4 | -0.366 | 0.02778 | -0.013 | -13.17
-3.5 | -0.308 | 0.02696 | -0.014 | -11.442
-3 | -0.251 | 0.02631 | -0.015 | -9.536
-2.5 | -0.192 | 0.02571 | -0.015 | -7.471
-2 | -0.133 | 0.0251 | -0.016 | -5.303
-1.5 | -0.074 | 0.02464 | -0.017 | -2.986
-1 | -0.014 | 0.02424 | -0.018 | -0.566
-0.5 | 0.047 | 0.02394 | -0.018 | 1.946
0 | 0.108 | 0.02339 | -0.019 | 4.607
0.5 | 0.168 | 0.02372 | -0.02 | 7.078
1 | 0.228 | 0.02413 | -0.021 | 9.439
1.5 | 0.287 | 0.02466 | -0.021 | 11.637
2 | 0.346 | 0.02521 | -0.022 | 13.716
2.5 | 0.404 | 0.02586 | -0.023 | 15.637
3 | 0.463 | 0.02656 | -0.024 | 17.421
3.5 | 0.518 | 0.02742 | -0.024 | 18.896
4 | 0.575 | 0.02832 | -0.025 | 20.304
4.5 | 0.631 | 0.02926 | -0.026 | 21.573
5 | 0.686 | 0.03038 | -0.026 | 22.591
5.5 | 0.741 | 0.0316 | -0.027 | 23.434
6 | 0.794 | 0.03297 | -0.028 | 24.086
6.5 | 0.847 | 0.03438 | -0.028 | 24.632
7 | 0.897 | 0.03606 | -0.029 | 24.886
7.5 | 0.989 | 0.03485 | -0.032 | 28.39
8 | 1.039 | 0.03664 | -0.033 | 28.348
8.5 | 1.086 | 0.03864 | -0.033 | 28.095
9 | 1.13 | 0.04074 | -0.034 | 27.727
9.5 | 1.017 | 0.07285 | -0.018 | 13.961
10 | 1.053 | 0.07785 | -0.018 | 13.527
10.5 | 1.087 | 0.08348 | -0.018 | 13.025
11 | 1.119 | 0.0892 | -0.018 | 12.545
11.5 | 1.148 | 0.0963 | -0.019 | 11.918
12 | 1.173 | 0.10268 | -0.019 | 11.428
12.5 | 1.196 | 0.10939 | -0.019 | 10.93
13 | 1.214 | 0.11847 | -0.019 | 10.244
13.5 | 1.225 | 0.12746 | -0.019 | 9.612
14 | 1.232 | 0.1371 | -0.019 | 8.985
14.5 | 1.234 | 0.14424 | -0.019 | 8.554
15 | 1.231 | 0.1574 | -0.019 | 7.819
15.5 | 1.223 | 0.16895 | -0.019 | 7.238
16 | 1.21 | 0.18059 | -0.019 | 6.698
16.5 | 1.191 | 0.19686 | -0.019 | 6.052
17 | 1.168 | 0.20782 | -0.02 | 5.622
17.5 | 1.141 | 0.22596 | -0.02 | 5.047
18 | 1.108 | 0.24656 | -0.02 | 4.493
18.5 | 1.071 | 0.26168 | -0.02 | 4.093
19 | 1.03 | 0.2852 | -0.02 | 3.611
19.5 | 0.985 | 0.30067 | -0.02 | 3.276

## 6. Re 50k Mach 0.25 (2)
BIGFOIL.COM POLAR EXPORT
NACA64-120
NACA64-120 |  |  |  | Cl Max: | 0.8961 | at alpha= | 13 | deg
XFOIL ncrit=9 |  |  |  | L/D Max: | 15.2937 | at alpha= | 12 | deg
Re: | 50000 |  |  | Cd Min: | 0.2185 | at alpha= | 18 | deg
Mach: | 0.25 |  |  | Cl=0 at alpha= | 5.1491 | deg
|  |  |  | @ Cl=0.1, Cd= | 0.07733
|  |  |  | @ Cl=0.4, Cd= | 0.089737
|  |  |  | @ Cl=0.6, Cd= | 0.085648
alpha (deg) | Cl | Cd | Cm | Cl/Cd
-16.5 | -0.4943 | 0.18793 | 0.0036 | -2.6302
-16 | -0.4872 | 0.184 | 0.0001 | -2.6478
-15.5 | -0.4529 | 0.17468 | -0.002 | -2.5927
-15 | -0.4401 | 0.16799 | -0.0053 | -2.6198
-14 | -0.4647 | 0.1431 | -0.0209 | -3.2474
-13 | -0.6288 | 0.09277 | -0.0495 | -6.7781
-12.5 | -0.7203 | 0.07379 | -0.0577 | -9.7615
-12 | -0.7854 | 0.06208 | -0.0601 | -12.6514
-11.5 | -0.8161 | 0.05442 | -0.0592 | -14.9963
-11 | -0.7696 | 0.05021 | -0.0583 | -15.3276
-10 | -0.733 | 0.04431 | -0.0505 | -16.5425
-9.5 | -0.5167 | 0.07012 | -0.0356 | -7.3688
-9 | -0.5305 | 0.07314 | -0.0249 | -7.2532
-8.5 | -0.5456 | 0.07507 | -0.0153 | -7.2679
-8 | -0.4925 | 0.0801 | -0.0085 | -6.1486
-7.5 | -0.4755 | 0.08157 | -0.0023 | -5.8293
-7 | -0.3949 | 0.08156 | -0.007 | -4.8418
-6.5 | -0.1934 | 0.08327 | -0.0187 | -2.3226
-6 | -0.1078 | 0.07777 | -0.0299 | -1.3861
-5.5 | -0.0356 | 0.0738 | -0.0391 | -0.48238
-5 | 0.0305 | 0.07077 | -0.0472 | 0.43097
-4.5 | 0.1217 | 0.06623 | -0.0602 | 1.8375
-4 | 0.1908 | 0.06327 | -0.069 | 3.0156
-3.5 | 0.2909 | 0.05873 | -0.0845 | 4.9532
-3 | 0.3307 | 0.05815 | -0.0875 | 5.687
-2.5 | 0.3047 | 0.06047 | -0.0782 | 5.0389
-2 | 0.3219 | 0.06119 | -0.0768 | 5.2607
-0.5 | -0.0479 | 0.07039 | -0.0014 | -0.68049
1 | -0.3779 | 0.06092 | 0.0678 | -6.2032
1.5 | -0.3888 | 0.05888 | 0.0744 | -6.6033
2 | -0.3921 | 0.05706 | 0.0796 | -6.8717
2.5 | -0.3864 | 0.05571 | 0.0832 | -6.9359
3 | -0.3108 | 0.05833 | 0.0733 | -5.3283
3.5 | -0.2463 | 0.06065 | 0.0655 | -4.061
4 | -0.1842 | 0.06298 | 0.0585 | -2.9247
4.5 | -0.0964 | 0.06744 | 0.0464 | -1.4294
5 | -0.0215 | 0.07042 | 0.0364 | -0.30531
5.5 | 0.0506 | 0.07419 | 0.0266 | 0.68203
6 | 0.1453 | 0.08021 | 0.013 | 1.8115
7 | 0.2248 | 0.08553 | 0.0041 | 2.6283
8 | 0.2081 | 0.08609 | 0.0145 | 2.4172
8.5 | 0.2423 | 0.08969 | 0.0127 | 2.7015
9 | 0.2691 | 0.09253 | 0.0115 | 2.9082
9.5 | 0.3939 | 0.08955 | 0.0126 | 4.3987
10 | 0.445 | 0.09112 | 0.0123 | 4.8837
10.5 | 0.5071 | 0.09115 | 0.0132 | 5.5634
11 | 0.5802 | 0.08794 | 0.0163 | 6.5977
11.5 | 0.6962 | 0.07451 | 0.0251 | 9.3437
12 | 0.88 | 0.05754 | 0.0363 | 15.2937
12.5 | 0.8931 | 0.06369 | 0.0369 | 14.0226
13 | 0.8961 | 0.07097 | 0.0367 | 12.6265
13.5 | 0.8179 | 0.0865 | 0.0316 | 9.4555
15 | 0.6173 | 0.15524 | -0.0036 | 3.9764
16 | 0.5631 | 0.18609 | -0.0255 | 3.026
16.5 | 0.6033 | 0.1968 | -0.0276 | 3.0655
17 | 0.5979 | 0.19908 | -0.0324 | 3.0033
17.5 | 0.6152 | 0.20578 | -0.0362 | 2.9896
18 | 0.6597 | 0.2185 | -0.0378 | 3.0192

## 7. Re 50k Mach 0.50 (1)
BIGFOIL.COM POLAR EXPORT
NACA64-120
NACA64-120 |  |  |  | Cl Max: | 1.183 | at alpha= | 20 | deg
JavaFoil+Calcfoil stall+Eppler ext transition |  |  |  | L/D Max: | 25.15 | at alpha= | 6.5 | deg
Re: | 50000 |  |  | Cd Min: | 0.02599 | at alpha= | 0 | deg
Mach: | 0.5 |  |  | Cl=0 at alpha= | -0.88806 | deg
|  |  |  | @ Cl=0.1, Cd= | 0.02616
|  |  |  | @ Cl=0.4, Cd= | 0.028424
|  |  |  | @ Cl=0.6, Cd= | 0.0314
alpha (deg) | Cl | Cd | Cm | Cl/Cd
-20 | -1.086 | 0.46355 | 0.007 | -2.343
-19.5 | -1.059 | 0.4451 | 0.007 | -2.379
-19 | -1.031 | 0.46157 | 0.006 | -2.234
-18.5 | -1.004 | 0.46015 | 0.006 | -2.182
-18 | -0.974 | 0.41473 | 0.005 | -2.347
-17.5 | -0.946 | 0.41483 | 0.004 | -2.28
-17 | -0.918 | 0.41683 | 0.004 | -2.203
-16.5 | -0.89 | 0.37832 | 0.003 | -2.354
-16 | -0.86 | 0.36618 | 0.003 | -2.349
-15.5 | -0.832 | 0.3528 | 0.002 | -2.359
-15 | -0.805 | 0.35906 | 0.002 | -2.241
-14.5 | -0.775 | 0.32469 | 0.001 | -2.386
-14 | -0.747 | 0.32211 | 0.001 | -2.318
-13.5 | -0.719 | 0.31218 | 0 | -2.302
-13 | -0.691 | 0.31146 | 0 | -2.218
-12.5 | -0.661 | 0.26054 | 0 | -2.539
-12 | -0.633 | 0.2567 | -0.001 | -2.467
-11.5 | -0.605 | 0.25022 | -0.001 | -2.419
-11 | -0.576 | 0.17543 | -0.001 | -3.286
-10.5 | -0.804 | 0.1186 | -0.002 | -6.775
-10 | -0.862 | 0.09889 | -0.002 | -8.718
-9.5 | -0.866 | 0.08842 | -0.003 | -9.797
-9 | -0.849 | 0.07965 | -0.003 | -10.655
-8.5 | -0.819 | 0.07157 | -0.004 | -11.44
-8 | -0.781 | 0.06665 | -0.004 | -11.714
-7.5 | -0.737 | 0.06133 | -0.005 | -12.01
-7 | -0.793 | 0.03751 | -0.01 | -21.131
-6.5 | -0.736 | 0.03563 | -0.011 | -20.654
-6 | -0.677 | 0.03379 | -0.012 | -20.025
-5.5 | -0.59 | 0.03476 | -0.012 | -16.982
-5 | -0.53 | 0.03333 | -0.013 | -15.893
-4.5 | -0.468 | 0.03205 | -0.014 | -14.605
-4 | -0.405 | 0.03095 | -0.014 | -13.094
-3.5 | -0.341 | 0.03008 | -0.015 | -11.348
-3 | -0.278 | 0.02923 | -0.016 | -9.518
-2.5 | -0.213 | 0.02848 | -0.017 | -7.478
-2 | -0.147 | 0.02787 | -0.018 | -5.29
-1.5 | -0.081 | 0.02735 | -0.018 | -2.978
-1 | -0.015 | 0.02693 | -0.019 | -0.563
-0.5 | 0.052 | 0.02659 | -0.02 | 1.939
0 | 0.119 | 0.02599 | -0.021 | 4.583
0.5 | 0.186 | 0.02641 | -0.022 | 7.031
1 | 0.252 | 0.02695 | -0.022 | 9.344
1.5 | 0.317 | 0.02755 | -0.023 | 11.52
2 | 0.383 | 0.02822 | -0.024 | 13.563
2.5 | 0.448 | 0.029 | -0.025 | 15.443
3 | 0.512 | 0.02992 | -0.026 | 17.125
3.5 | 0.573 | 0.03092 | -0.026 | 18.53
4 | 0.636 | 0.03204 | -0.027 | 19.84
4.5 | 0.697 | 0.0334 | -0.028 | 20.862
5 | 0.757 | 0.03475 | -0.029 | 21.797
5.5 | 0.816 | 0.03636 | -0.029 | 22.447
6 | 0.873 | 0.03816 | -0.03 | 22.882
6.5 | 0.967 | 0.03843 | -0.033 | 25.15
7 | 1.019 | 0.04084 | -0.034 | 24.943
7.5 | 1.065 | 0.04341 | -0.035 | 24.538
8 | 0.963 | 0.06713 | -0.018 | 14.344
8.5 | 0.993 | 0.07322 | -0.018 | 13.56
9 | 1.012 | 0.08155 | -0.018 | 12.41
9.5 | 1.014 | 0.09065 | -0.018 | 11.186
10 | 0.982 | 0.10443 | -0.017 | 9.402
10.5 | 0.793 | 0.13572 | -0.017 | 5.839
11 | 0.675 | 0.20678 | -0.017 | 3.263
11.5 | 0.704 | 0.25298 | -0.019 | 2.782
12 | 0.732 | 0.26649 | -0.02 | 2.745
12.5 | 0.759 | 0.27292 | -0.021 | 2.783
13 | 0.789 | 0.29611 | -0.023 | 2.664
13.5 | 0.816 | 0.30082 | -0.023 | 2.714
14 | 0.844 | 0.31435 | -0.024 | 2.685
14.5 | 0.872 | 0.33454 | -0.025 | 2.607
15 | 0.901 | 0.35402 | -0.027 | 2.546
15.5 | 0.929 | 0.36561 | -0.027 | 2.54
16 | 0.959 | 0.38852 | -0.029 | 2.468
16.5 | 0.986 | 0.401 | -0.03 | 2.459
17 | 1.014 | 0.42216 | -0.03 | 2.401
17.5 | 1.042 | 0.41488 | -0.031 | 2.511
18 | 1.071 | 0.4564 | -0.032 | 2.347
18.5 | 1.098 | 0.45581 | -0.033 | 2.41
19 | 1.125 | 0.47129 | -0.033 | 2.388
19.5 | 1.155 | 0.50051 | -0.035 | 2.308
20 | 1.183 | 0.51491 | -0.036 | 2.298

## 8. Re 50k Mach 0.50 (2)
BIGFOIL.COM POLAR EXPORT
NACA64-120
NACA64-120 |  |  |  | Cl Max: | 0.775 | at alpha= | 20 | deg
XFOIL ncrit=9 |  |  |  | L/D Max: | 4.2567 | at alpha= | 11 | deg
Re: | 50000 |  |  | Cd Min: | 0.27014 | at alpha= | 20 | deg
Mach: | 0.5 |  |  | Cl=0 at alpha= | 5.8678 | deg
|  |  |  | @ Cl=0.1, Cd= | 0.08852
|  |  |  | @ Cl=0.4, Cd= | 0.10286
|  |  |  | @ Cl=0.6, Cd= | 0.20913
alpha (deg) | Cl | Cd | Cm | Cl/Cd
-20 | -0.6524 | 0.25242 | 0.0347 | -2.5846
-19.5 | -0.6421 | 0.25055 | 0.0285 | -2.5628
-19 | -0.6055 | 0.23762 | 0.0253 | -2.5482
-18.5 | -0.598 | 0.23558 | 0.0192 | -2.5384
-18 | -0.5592 | 0.22313 | 0.0162 | -2.5062
-17.5 | -0.5421 | 0.21699 | 0.0112 | -2.4983
-17 | -0.5239 | 0.21182 | 0.0068 | -2.4733
-16.5 | -0.4889 | 0.201 | 0.0034 | -2.4323
-16 | -0.4823 | 0.19731 | -0.0016 | -2.4444
-15.5 | -0.4502 | 0.18824 | -0.0049 | -2.3916
-15 | -0.4239 | 0.1794 | -0.0089 | -2.3629
-14.5 | -0.4102 | 0.17374 | -0.013 | -2.361
-13.5 | -0.4153 | 0.14765 | -0.0306 | -2.8127
-13 | -0.4051 | 0.13802 | -0.0356 | -2.9351
-12.5 | -0.4067 | 0.12764 | -0.0414 | -3.1863
-12 | -0.3883 | 0.11982 | -0.0444 | -3.2407
-11.5 | -0.4114 | 0.10804 | -0.0509 | -3.8078
-11 | -0.414 | 0.09985 | -0.0537 | -4.1462
-10.5 | -0.4347 | 0.09257 | -0.0544 | -4.6959
-10 | -0.4716 | 0.08956 | -0.0487 | -5.2657
-9.5 | -0.4759 | 0.09179 | -0.0391 | -5.1847
-9 | -0.5209 | 0.08776 | -0.0338 | -5.9355
-8.5 | -0.5343 | 0.08751 | -0.0264 | -6.1056
-8 | -0.4145 | 0.0908 | -0.0295 | -4.565
-7.5 | -0.3632 | 0.08886 | -0.0331 | -4.0873
-7 | -0.2574 | 0.0881 | -0.0384 | -2.9217
-6.5 | -0.193 | 0.08668 | -0.0417 | -2.2266
-6 | -0.0526 | 0.0861 | -0.0488 | -0.61092
-5.5 | 0.0037 | 0.0823 | -0.0534 | 0.044957
-5 | 0.0458 | 0.07995 | -0.0558 | 0.57286
-4.5 | 0.1177 | 0.07657 | -0.0639 | 1.5372
-4 | 0.1349 | 0.0759 | -0.0618 | 1.7773
-3.5 | 0.2118 | 0.07301 | -0.0716 | 2.901
-3 | 0.2622 | 0.07107 | -0.0774 | 3.6893
-2.5 | 0.2754 | 0.07163 | -0.0754 | 3.8448
-0.5 | -0.044 | 0.07956 | -0.0032 | -0.55304
0 | -0.1135 | 0.07933 | 0.0115 | -1.4307
1 | -0.3291 | 0.07246 | 0.0596 | -4.5418
1.5 | -0.3259 | 0.07115 | 0.0638 | -4.5805
2 | -0.3482 | 0.06901 | 0.0727 | -5.0456
2.5 | -0.3067 | 0.06968 | 0.0694 | -4.4015
3 | -0.2655 | 0.07076 | 0.0662 | -3.7521
3.5 | -0.2234 | 0.07177 | 0.0635 | -3.1127
4 | -0.2002 | 0.07254 | 0.0645 | -2.7599
4.5 | -0.1375 | 0.07486 | 0.0582 | -1.8368
5 | -0.0945 | 0.07677 | 0.0552 | -1.2309
5.5 | -0.0359 | 0.07984 | 0.0495 | -0.44965
6 | 0.0129 | 0.08254 | 0.0445 | 0.15629
6.5 | 0.0923 | 0.08798 | 0.034 | 1.0491
7 | 0.1629 | 0.09293 | 0.0247 | 1.7529
7.5 | 0.2251 | 0.09722 | 0.0166 | 2.3154
8 | 0.3582 | 0.09729 | 0.0112 | 3.6818
8.5 | 0.3592 | 0.0969 | 0.0176 | 3.7069
9 | 0.3281 | 0.09644 | 0.0254 | 3.4021
9.5 | 0.341 | 0.09742 | 0.0283 | 3.5003
10 | 0.3818 | 0.10021 | 0.0272 | 3.81
10.5 | 0.4108 | 0.10444 | 0.0253 | 3.9334
11 | 0.4584 | 0.10769 | 0.0246 | 4.2567
11.5 | 0.4779 | 0.11344 | 0.0226 | 4.2128
12 | 0.5035 | 0.11922 | 0.0208 | 4.2233
12.5 | 0.5043 | 0.12865 | 0.0161 | 3.9199
13 | 0.5156 | 0.13754 | 0.0118 | 3.7487
13.5 | 0.5213 | 0.14743 | 0.0062 | 3.5359
14 | 0.5375 | 0.15686 | 0.0014 | 3.4266
14.5 | 0.5503 | 0.16728 | -0.0044 | 3.2897
15.5 | 0.5482 | 0.19221 | -0.0229 | 2.8521
16 | 0.5727 | 0.20102 | -0.0275 | 2.849
16.5 | 0.6017 | 0.20963 | -0.0314 | 2.8703
17 | 0.6144 | 0.21543 | -0.0369 | 2.852
17.5 | 0.6506 | 0.22671 | -0.0405 | 2.8697
18 | 0.6643 | 0.23117 | -0.0459 | 2.8736
18.5 | 0.6879 | 0.23947 | -0.0508 | 2.8726
19 | 0.7234 | 0.25095 | -0.0543 | 2.8826
19.5 | 0.7329 | 0.25413 | -0.0609 | 2.884
20 | 0.775 | 0.27014 | -0.0637 | 2.8689

## 9. Re 100k Mach 0.00 (1)
BIGFOIL.COM POLAR EXPORT
NACA64-120
NACA64-120 |  |  |  | Cl Max: | 1.328 | at alpha= | 17 | deg
JavaFoil+Calcfoil stall+Eppler ext transition |  |  |  | L/D Max: | 35.237 | at alpha= | 7.5 | deg
Re: | 100000 |  |  | Cd Min: | 0.01629 | at alpha= | 0 | deg
Mach: | 0 |  |  | Cl=0 at alpha= | -0.88525 | deg
|  |  |  | @ Cl=0.1, Cd= | 0.016335
|  |  |  | @ Cl=0.4, Cd= | 0.017812
|  |  |  | @ Cl=0.6, Cd= | 0.01976
alpha (deg) | Cl | Cd | Cm | Cl/Cd
-20 | -1.238 | 0.21333 | 0.004 | -5.802
-19.5 | -1.244 | 0.20261 | 0.004 | -6.141
-19 | -1.249 | 0.19286 | 0.004 | -6.474
-18.5 | -1.248 | 0.1852 | 0.004 | -6.738
-18 | -1.244 | 0.17454 | 0.003 | -7.13
-17.5 | -1.239 | 0.16379 | 0.003 | -7.563
-17 | -1.231 | 0.15709 | 0.003 | -7.834
-16.5 | -1.22 | 0.14679 | 0.002 | -8.312
-16 | -1.207 | 0.1409 | 0.002 | -8.568
-15.5 | -1.192 | 0.13121 | 0.002 | -9.084
-15 | -1.174 | 0.12597 | 0.001 | -9.321
-14.5 | -1.154 | 0.11816 | 0.001 | -9.764
-14 | -1.131 | 0.11088 | 0.001 | -10.198
-13.5 | -1.106 | 0.10421 | 0 | -10.613
-13 | -1.078 | 0.09869 | 0 | -10.928
-12.5 | -1.049 | 0.09339 | 0 | -11.235
-12 | -1.017 | 0.08777 | -0.001 | -11.592
-11.5 | -0.984 | 0.08254 | -0.001 | -11.917
-11 | -0.949 | 0.07736 | -0.002 | -12.271
-10.5 | -0.912 | 0.07252 | -0.002 | -12.576
-10 | -1.008 | 0.0336 | -0.005 | -30.005
-9.5 | -0.965 | 0.03174 | -0.005 | -30.389
-9 | -0.918 | 0.03012 | -0.006 | -30.475
-8.5 | -0.869 | 0.02851 | -0.007 | -30.498
-8 | -0.819 | 0.02726 | -0.008 | -30.044
-7.5 | -0.767 | 0.02595 | -0.009 | -29.544
-7 | -0.713 | 0.02479 | -0.009 | -28.764
-6.5 | -0.637 | 0.02368 | -0.01 | -26.882
-6 | -0.583 | 0.02264 | -0.011 | -25.763
-5.5 | -0.53 | 0.02155 | -0.011 | -24.597
-5 | -0.475 | 0.02079 | -0.012 | -22.838
-4.5 | -0.42 | 0.02 | -0.013 | -20.977
-4 | -0.364 | 0.01926 | -0.014 | -18.875
-3.5 | -0.307 | 0.01884 | -0.015 | -16.267
-3 | -0.25 | 0.0183 | -0.015 | -13.648
-2.5 | -0.191 | 0.01785 | -0.016 | -10.725
-2 | -0.133 | 0.01745 | -0.017 | -7.603
-1.5 | -0.073 | 0.01712 | -0.018 | -4.286
-1 | -0.014 | 0.01685 | -0.019 | -0.812
-0.5 | 0.047 | 0.01663 | -0.019 | 2.796
0 | 0.108 | 0.01629 | -0.02 | 6.602
0.5 | 0.168 | 0.01648 | -0.021 | 10.176
1 | 0.227 | 0.01675 | -0.022 | 13.571
1.5 | 0.287 | 0.01704 | -0.022 | 16.813
2 | 0.345 | 0.01742 | -0.023 | 19.823
2.5 | 0.404 | 0.01784 | -0.024 | 22.627
3 | 0.461 | 0.01833 | -0.025 | 25.175
3.5 | 0.516 | 0.01893 | -0.025 | 27.284
4 | 0.573 | 0.01956 | -0.026 | 29.266
4.5 | 0.627 | 0.01996 | -0.027 | 31.437
5 | 0.682 | 0.02109 | -0.028 | 32.342
5.5 | 0.735 | 0.02193 | -0.028 | 33.532
6 | 0.788 | 0.02298 | -0.029 | 34.284
6.5 | 0.839 | 0.02412 | -0.029 | 34.785
7 | 0.889 | 0.02531 | -0.03 | 35.135
7.5 | 0.938 | 0.02663 | -0.031 | 35.237
8 | 1.02 | 0.02904 | -0.033 | 35.13
8.5 | 1.069 | 0.03044 | -0.033 | 35.109
9 | 1.115 | 0.03208 | -0.034 | 34.759
9.5 | 1.16 | 0.0337 | -0.035 | 34.411
10 | 1.202 | 0.03554 | -0.035 | 33.823
10.5 | 1.242 | 0.03757 | -0.036 | 33.043
11 | 1.276 | 0.04002 | -0.036 | 31.884
11.5 | 1.142 | 0.08233 | -0.02 | 13.873
12 | 1.171 | 0.08761 | -0.019 | 13.369
12.5 | 1.201 | 0.09326 | -0.019 | 12.875
13 | 1.227 | 0.0988 | -0.019 | 12.42
13.5 | 1.25 | 0.10479 | -0.02 | 11.925
14 | 1.269 | 0.11143 | -0.02 | 11.389
14.5 | 1.286 | 0.11817 | -0.02 | 10.881
15 | 1.3 | 0.12501 | -0.02 | 10.399
15.5 | 1.311 | 0.13265 | -0.02 | 9.886
16 | 1.32 | 0.14012 | -0.02 | 9.419
16.5 | 1.325 | 0.14827 | -0.02 | 8.937
17 | 1.328 | 0.1569 | -0.02 | 8.464
17.5 | 1.328 | 0.16788 | -0.021 | 7.913
18 | 1.326 | 0.17579 | -0.021 | 7.542
18.5 | 1.321 | 0.18363 | -0.02 | 7.193
19 | 1.314 | 0.19573 | -0.021 | 6.714
19.5 | 1.305 | 0.2089 | -0.021 | 6.247
20 | 1.294 | 0.22033 | -0.021 | 5.872

## 10. Re 100k Mach 0.00 (2)
BIGFOIL.COM POLAR EXPORT
NACA64-120
NACA64-120 |  |  |  | Cl Max: | 1.1168 | at alpha= | 14.5 | deg
XFOIL ncrit=9 |  |  |  | L/D Max: | 31.7722 | at alpha= | 9.5 | deg
Re: | 100000 |  |  | Cd Min: | 0.21949 | at alpha= | 19.5 | deg
Mach: | 0 |  |  | Cl=0 at alpha= | 2.5802 | deg
|  |  |  | @ Cl=0.1, Cd= | 0.048381
|  |  |  | @ Cl=0.4, Cd= | 0.052865
|  |  |  | @ Cl=0.6, Cd= | 0.048319
alpha (deg) | Cl | Cd | Cm | Cl/Cd
-20 | -0.6196 | 0.21944 | 0.0248 | -2.8236
-19 | -0.593 | 0.20676 | 0.0162 | -2.8681
-18.5 | -0.5856 | 0.2017 | 0.0114 | -2.9033
-18 | -0.565 | 0.19408 | 0.0086 | -2.9112
-17.5 | -0.5493 | 0.18818 | 0.0052 | -2.919
-17 | -0.5448 | 0.18067 | 0.0004 | -3.0154
-16 | -0.8875 | 0.08932 | -0.0507 | -9.9362
-15.5 | -0.9427 | 0.0777 | -0.0542 | -12.1326
-15 | -0.9851 | 0.06874 | -0.0553 | -14.3308
-14.5 | -1.0199 | 0.0617 | -0.0545 | -16.53
-14 | -0.9924 | 0.05597 | -0.0546 | -17.7309
-13.5 | -0.9725 | 0.0513 | -0.0539 | -18.9571
-13 | -0.9549 | 0.04704 | -0.0528 | -20.2997
-12.5 | -0.9055 | 0.0436 | -0.053 | -20.7683
-12 | -0.8645 | 0.04076 | -0.0525 | -21.2095
-11.5 | -0.8087 | 0.03866 | -0.0524 | -20.9183
-11 | -0.7585 | 0.03695 | -0.0514 | -20.5277
-10.5 | -0.7353 | 0.03477 | -0.0493 | -21.1475
-10 | -0.7719 | 0.03383 | -0.0399 | -22.817
-9.5 | -0.7692 | 0.02889 | -0.0423 | -26.6251
-9 | -0.733 | 0.02662 | -0.0461 | -27.5357
-8.5 | -0.6883 | 0.02803 | -0.045 | -24.5558
-8 | -0.4492 | 0.04197 | -0.0525 | -10.7029
-6.5 | -0.2691 | 0.04672 | -0.0477 | -5.7598
-6 | -0.2173 | 0.04722 | -0.0458 | -4.6019
-5.5 | -0.1738 | 0.04707 | -0.0437 | -3.6924
-4.5 | -0.0761 | 0.04639 | -0.0423 | -1.6404
-4 | -0.0281 | 0.04572 | -0.0416 | -0.61461
-3.5 | -0.0057 | 0.04456 | -0.0393 | -0.12792
-3 | 0.0203 | 0.04377 | -0.0376 | 0.46379
-2.5 | 0.0562 | 0.04279 | -0.0361 | 1.3134
-2 | 0.07 | 0.04237 | -0.0334 | 1.6521
-1.5 | 0.0595 | 0.04111 | -0.0263 | 1.4473
-1 | 0.0578 | 0.04177 | -0.0214 | 1.3838
-0.5 | 0.0125 | 0.03989 | -0.0115 | 0.31336
0 | -0.0511 | 0.04199 | 0.001 | -1.217
0.5 | -0.0194 | 0.04066 | 0.0009 | -0.47713
1 | -0.0822 | 0.04291 | 0.0136 | -1.9156
1.5 | -0.0563 | 0.04333 | 0.0134 | -1.2993
2 | 0.0061 | 0.04384 | 0.0124 | 0.13914
2.5 | -0.0089 | 0.04577 | 0.0165 | -0.19445
3 | 0.0466 | 0.04643 | 0.0161 | 1.0037
3.5 | 0.0572 | 0.04818 | 0.0176 | 1.1872
4 | 0.1316 | 0.04853 | 0.0164 | 2.7117
4.5 | 0.133 | 0.0504 | 0.0195 | 2.6389
5 | 0.1672 | 0.05165 | 0.0203 | 3.2372
5.5 | 0.2049 | 0.05261 | 0.0218 | 3.8947
6 | 0.2443 | 0.05336 | 0.0235 | 4.5783
6.5 | 0.2841 | 0.05398 | 0.0252 | 5.2631
7 | 0.3248 | 0.05427 | 0.0274 | 5.9849
8.5 | 0.5759 | 0.04958 | 0.0206 | 11.6156
9 | 0.746 | 0.04068 | 0.0142 | 18.3382
9.5 | 0.9233 | 0.02906 | 0.0093 | 31.7722
10 | 0.8761 | 0.03079 | 0.0181 | 28.454
10.5 | 0.8986 | 0.0312 | 0.0204 | 28.8013
11 | 0.8844 | 0.03567 | 0.0235 | 24.7939
11.5 | 0.8775 | 0.04039 | 0.0256 | 21.7257
12 | 0.8916 | 0.04382 | 0.0274 | 20.3469
12.5 | 0.9216 | 0.04648 | 0.0286 | 19.8279
13.5 | 1.0121 | 0.05111 | 0.0299 | 19.8024
14 | 1.0595 | 0.05435 | 0.0302 | 19.494
14.5 | 1.1168 | 0.05767 | 0.0298 | 19.3654
15 | 1.1124 | 0.06347 | 0.0307 | 17.5264
15.5 | 1.0975 | 0.07067 | 0.0308 | 15.5299
16 | 1.0672 | 0.07955 | 0.0296 | 13.4155
16.5 | 1.0136 | 0.09176 | 0.0259 | 11.0462
17 | 0.9334 | 0.10986 | 0.0175 | 8.4963
17.5 | 0.8536 | 0.13299 | 0.0049 | 6.4185
18 | 0.6681 | 0.20033 | -0.0332 | 3.335
18.5 | 0.6782 | 0.20611 | -0.0376 | 3.2905
19 | 0.7175 | 0.21583 | -0.0383 | 3.3244
19.5 | 0.7039 | 0.21949 | -0.0464 | 3.207

## 11. Re 100k Mach 0.10 (1)
BIGFOIL.COM POLAR EXPORT
NACA64-120
NACA64-120 |  |  |  | Cl Max: | 1.311 | at alpha= | 16.5 | deg
JavaFoil+Calcfoil stall+Eppler ext transition |  |  |  | L/D Max: | 34.942 | at alpha= | 7.5 | deg
Re: | 100000 |  |  | Cd Min: | 0.01636 | at alpha= | 0 | deg
Mach: | 0.1 |  |  | Cl=0 at alpha= | -0.88525 | deg
|  |  |  | @ Cl=0.1, Cd= | 0.016407
|  |  |  | @ Cl=0.4, Cd= | 0.017913
|  |  |  | @ Cl=0.6, Cd= | 0.019879
alpha (deg) | Cl | Cd | Cm | Cl/Cd
-20 | -1.208 | 0.21625 | 0.005 | -5.587
-19.5 | -1.218 | 0.20648 | 0.004 | -5.897
-19 | -1.225 | 0.19712 | 0.004 | -6.215
-18.5 | -1.228 | 0.18804 | 0.004 | -6.529
-18 | -1.227 | 0.17661 | 0.003 | -6.946
-17.5 | -1.224 | 0.16834 | 0.003 | -7.268
-17 | -1.218 | 0.15937 | 0.003 | -7.643
-16.5 | -1.21 | 0.14832 | 0.002 | -8.155
-16 | -1.199 | 0.14069 | 0.002 | -8.52
-15.5 | -1.185 | 0.1348 | 0.002 | -8.793
-15 | -1.169 | 0.12673 | 0.001 | -9.225
-14.5 | -1.15 | 0.11879 | 0.001 | -9.683
-14 | -1.129 | 0.11139 | 0.001 | -10.131
-13.5 | -1.105 | 0.10601 | 0 | -10.424
-13 | -1.079 | 0.10022 | 0 | -10.762
-12.5 | -1.05 | 0.0936 | 0 | -11.217
-12 | -1.019 | 0.08773 | -0.001 | -11.612
-11.5 | -0.986 | 0.08284 | -0.001 | -11.896
-11 | -0.951 | 0.07774 | -0.002 | -12.238
-10.5 | -0.914 | 0.07288 | -0.002 | -12.549
-10 | -1.011 | 0.03401 | -0.005 | -29.712
-9.5 | -0.968 | 0.03205 | -0.005 | -30.187
-9 | -0.921 | 0.03034 | -0.006 | -30.366
-8.5 | -0.873 | 0.02883 | -0.007 | -30.271
-8 | -0.822 | 0.02748 | -0.008 | -29.913
-7.5 | -0.77 | 0.02614 | -0.009 | -29.443
-7 | -0.716 | 0.02499 | -0.009 | -28.648
-6.5 | -0.639 | 0.02389 | -0.01 | -26.75
-6 | -0.586 | 0.02272 | -0.011 | -25.798
-5.5 | -0.532 | 0.02179 | -0.011 | -24.414
-5 | -0.477 | 0.02086 | -0.012 | -22.874
-4.5 | -0.422 | 0.02016 | -0.013 | -20.911
-4 | -0.365 | 0.01914 | -0.014 | -19.068
-3.5 | -0.308 | 0.01891 | -0.015 | -16.292
-3 | -0.251 | 0.01843 | -0.015 | -13.609
-2.5 | -0.192 | 0.01791 | -0.016 | -10.736
-2 | -0.133 | 0.01751 | -0.017 | -7.612
-1.5 | -0.074 | 0.01718 | -0.018 | -4.291
-1 | -0.014 | 0.01692 | -0.019 | -0.812
-0.5 | 0.047 | 0.01672 | -0.019 | 2.793
0 | 0.108 | 0.01636 | -0.02 | 6.607
0.5 | 0.168 | 0.01656 | -0.021 | 10.167
1 | 0.228 | 0.01682 | -0.022 | 13.579
1.5 | 0.288 | 0.01714 | -0.023 | 16.79
2 | 0.347 | 0.01752 | -0.023 | 19.786
2.5 | 0.405 | 0.01795 | -0.024 | 22.572
3 | 0.463 | 0.01845 | -0.025 | 25.109
3.5 | 0.518 | 0.01907 | -0.025 | 27.191
4 | 0.575 | 0.01972 | -0.026 | 29.15
4.5 | 0.63 | 0.02007 | -0.027 | 31.421
5 | 0.685 | 0.02126 | -0.028 | 32.205
5.5 | 0.738 | 0.02218 | -0.028 | 33.285
6 | 0.791 | 0.02319 | -0.029 | 34.102
6.5 | 0.843 | 0.0243 | -0.03 | 34.678
7 | 0.892 | 0.02565 | -0.03 | 34.787
7.5 | 0.974 | 0.02788 | -0.032 | 34.942
8 | 1.024 | 0.02933 | -0.033 | 34.917
8.5 | 1.072 | 0.03075 | -0.034 | 34.87
9 | 1.119 | 0.0324 | -0.034 | 34.53
9.5 | 1.163 | 0.0341 | -0.035 | 34.111
10 | 1.205 | 0.03593 | -0.035 | 33.535
10.5 | 1.244 | 0.03803 | -0.036 | 32.71
11 | 1.111 | 0.07799 | -0.02 | 14.246
11.5 | 1.143 | 0.08295 | -0.02 | 13.785
12 | 1.173 | 0.08808 | -0.019 | 13.312
12.5 | 1.201 | 0.09436 | -0.019 | 12.73
13 | 1.227 | 0.09957 | -0.019 | 12.319
13.5 | 1.248 | 0.1058 | -0.019 | 11.795
14 | 1.266 | 0.11249 | -0.019 | 11.253
14.5 | 1.282 | 0.12023 | -0.02 | 10.659
15 | 1.293 | 0.1265 | -0.02 | 10.223
15.5 | 1.303 | 0.13423 | -0.02 | 9.704
16 | 1.309 | 0.14217 | -0.02 | 9.204
16.5 | 1.311 | 0.15105 | -0.02 | 8.682
17 | 1.311 | 0.15901 | -0.02 | 8.246
17.5 | 1.309 | 0.17106 | -0.021 | 7.653
18 | 1.303 | 0.18036 | -0.021 | 7.227
18.5 | 1.295 | 0.18717 | -0.02 | 6.92
19 | 1.285 | 0.19868 | -0.021 | 6.468
19.5 | 1.272 | 0.21368 | -0.021 | 5.955
20 | 1.258 | 0.22163 | -0.021 | 5.675

## 12. Re 100k Mach 0.10 (2)
BIGFOIL.COM POLAR EXPORT
NACA64-120
NACA64-120 |  |  |  | Cl Max: | 1.1079 | at alpha= | 14.5 | deg
XFOIL ncrit=9 |  |  |  | L/D Max: | 29.4772 | at alpha= | 9.5 | deg
Re: | 100000 |  |  | Cd Min: | 0.22037 | at alpha= | 19.5 | deg
Mach: | 0.1 |  |  | Cl=0 at alpha= | 2.6038 | deg
|  |  |  | @ Cl=0.1, Cd= | 0.04894
|  |  |  | @ Cl=0.4, Cd= | 0.053703
|  |  |  | @ Cl=0.6, Cd= | 0.045878
alpha (deg) | Cl | Cd | Cm | Cl/Cd
-20 | -0.6204 | 0.22024 | 0.0251 | -2.8169
-19 | -0.5931 | 0.20752 | 0.0165 | -2.858
-18.5 | -0.5867 | 0.20255 | 0.0115 | -2.8966
-18 | -0.5646 | 0.1948 | 0.0088 | -2.8984
-17.5 | -0.5492 | 0.18889 | 0.0053 | -2.9075
-17 | -0.5439 | 0.18139 | 0.0006 | -2.9985
-16 | -0.6624 | 0.1248 | -0.0302 | -5.3077
-15.5 | -0.9239 | 0.08046 | -0.0544 | -11.4827
-15 | -0.9677 | 0.07102 | -0.0561 | -13.6257
-14.5 | -0.9858 | 0.06333 | -0.0563 | -15.5661
-14 | -0.9714 | 0.05785 | -0.0561 | -16.7917
-13.5 | -0.9616 | 0.05268 | -0.0553 | -18.2536
-13 | -0.9487 | 0.04811 | -0.0542 | -19.7194
-12.5 | -0.9051 | 0.0444 | -0.0541 | -20.3851
-12 | -0.8625 | 0.04146 | -0.0537 | -20.8032
-11.5 | -0.8071 | 0.03927 | -0.0535 | -20.5526
-11 | -0.7574 | 0.03746 | -0.0525 | -20.2189
-10.5 | -0.7314 | 0.03537 | -0.0505 | -20.6785
-10 | -0.7633 | 0.0345 | -0.0415 | -22.1246
-9.5 | -0.7584 | 0.02969 | -0.044 | -25.544
-9 | -0.7278 | 0.02673 | -0.0479 | -27.2278
-8.5 | -0.6721 | 0.02869 | -0.0476 | -23.4263
-8 | -0.4838 | 0.03933 | -0.0529 | -12.301
-7.5 | -0.3552 | 0.04555 | -0.0537 | -7.798
-7 | -0.2874 | 0.04749 | -0.0521 | -6.0518
-6.5 | -0.2418 | 0.04806 | -0.0496 | -5.0312
-6 | -0.2242 | 0.04721 | -0.0459 | -4.749
-5.5 | -0.1803 | 0.04712 | -0.0438 | -3.8264
-5 | -0.1484 | 0.04648 | -0.0412 | -3.1928
-4.5 | -0.0663 | 0.04676 | -0.0433 | -1.4179
-4 | -0.0257 | 0.04597 | -0.0423 | -0.55906
-3.5 | -0.0093 | 0.04468 | -0.0392 | -0.20815
-3 | 0.03 | 0.04413 | -0.0387 | 0.67981
-2.5 | 0.0553 | 0.04296 | -0.0362 | 1.2872
-2 | 0.079 | 0.04271 | -0.0346 | 1.8497
-1.5 | 0.0564 | 0.04129 | -0.0259 | 1.3659
-1 | 0.0621 | 0.04214 | -0.022 | 1.4737
-0.5 | 0.0132 | 0.04006 | -0.0116 | 0.32951
0 | -0.0515 | 0.04235 | 0.0011 | -1.2161
0.5 | -0.0161 | 0.04085 | 0.0006 | -0.39412
1 | -0.0882 | 0.04324 | 0.0143 | -2.0398
1.5 | -0.0576 | 0.04367 | 0.0142 | -1.319
2 | -0.0127 | 0.04442 | 0.0143 | -0.28591
2.5 | -0.0143 | 0.04609 | 0.0175 | -0.31026
3 | 0.0546 | 0.0465 | 0.0156 | 1.1742
3.5 | 0.0526 | 0.04845 | 0.0184 | 1.0857
4 | 0.1155 | 0.0491 | 0.0178 | 2.3523
4.5 | 0.138 | 0.05048 | 0.0194 | 2.7338
5 | 0.1683 | 0.05181 | 0.0205 | 3.2484
5.5 | 0.2037 | 0.05281 | 0.0223 | 3.8572
6 | 0.243 | 0.05359 | 0.0239 | 4.5344
6.5 | 0.2829 | 0.05421 | 0.0257 | 5.2186
7 | 0.326 | 0.05447 | 0.0275 | 5.9849
7.5 | 0.374 | 0.0542 | 0.0295 | 6.9004
8 | 0.4545 | 0.05266 | 0.0281 | 8.6308
9 | 0.7716 | 0.03788 | 0.016 | 20.3696
9.5 | 0.8908 | 0.03022 | 0.0136 | 29.4772
10 | 0.8571 | 0.03246 | 0.0196 | 26.4048
10.5 | 0.8898 | 0.0321 | 0.0218 | 27.7196
11 | 0.8758 | 0.03674 | 0.0246 | 23.8378
11.5 | 0.8713 | 0.04132 | 0.0267 | 21.0866
12 | 0.8882 | 0.04466 | 0.0284 | 19.888
12.5 | 0.924 | 0.04699 | 0.0296 | 19.6638
13 | 0.9765 | 0.04899 | 0.0304 | 19.9326
13.5 | 1.0165 | 0.05185 | 0.0308 | 19.6046
14 | 1.0555 | 0.05561 | 0.0312 | 18.9804
14.5 | 1.1079 | 0.05922 | 0.031 | 18.7082
15 | 1.0987 | 0.06549 | 0.0316 | 16.7766
15.5 | 1.0775 | 0.07332 | 0.0313 | 14.6959
16 | 1.0405 | 0.08314 | 0.0294 | 12.515
16.5 | 0.981 | 0.09673 | 0.0244 | 10.1416
17 | 0.9042 | 0.1156 | 0.0149 | 7.8218
18 | 0.6676 | 0.20113 | -0.0337 | 3.3192
18.5 | 0.6785 | 0.20695 | -0.0381 | 3.2786
19 | 0.7175 | 0.21677 | -0.0388 | 3.31
19.5 | 0.7047 | 0.22037 | -0.0469 | 3.1978

## 13. Re 100k Mach 0.25 (1)
BIGFOIL.COM POLAR EXPORT
NACA64-120
NACA64-120 |  |  |  | Cl Max: | 1.235 | at alpha= | 14.5 | deg
JavaFoil+Calcfoil stall+Eppler ext transition |  |  |  | L/D Max: | 33.999 | at alpha= | 7 | deg
Re: | 100000 |  |  | Cd Min: | 0.01679 | at alpha= | 0 | deg
Mach: | 0.25 |  |  | Cl=0 at alpha= | -0.8871 | deg
|  |  |  | @ Cl=0.1, Cd= | 0.016856
|  |  |  | @ Cl=0.4, Cd= | 0.01841
|  |  |  | @ Cl=0.6, Cd= | 0.02061
alpha (deg) | Cl | Cd | Cm | Cl/Cd
-20 | -0.943 | 0.26721 | 0.004 | -3.527
-19.5 | -0.983 | 0.24838 | 0.004 | -3.958
-19 | -1.02 | 0.22773 | 0.004 | -4.478
-18.5 | -1.048 | 0.214 | 0.004 | -4.898
-18 | -1.071 | 0.1995 | 0.003 | -5.369
-17.5 | -1.09 | 0.19104 | 0.003 | -5.706
-17 | -1.105 | 0.17417 | 0.003 | -6.345
-16.5 | -1.116 | 0.16429 | 0.002 | -6.793
-16 | -1.122 | 0.15252 | 0.002 | -7.357
-15.5 | -1.124 | 0.14249 | 0.002 | -7.887
-15 | -1.122 | 0.13344 | 0.001 | -8.405
-14.5 | -1.115 | 0.12624 | 0.001 | -8.83
-14 | -1.104 | 0.11787 | 0.001 | -9.365
-13.5 | -1.089 | 0.11174 | 0 | -9.742
-13 | -1.07 | 0.10402 | 0 | -10.287
-12.5 | -1.047 | 0.09742 | 0 | -10.752
-12 | -1.022 | 0.09159 | -0.001 | -11.157
-11.5 | -0.993 | 0.08513 | -0.001 | -11.662
-11 | -0.961 | 0.07993 | -0.002 | -12.019
-10.5 | -0.927 | 0.07506 | -0.002 | -12.351
-10 | -0.89 | 0.07038 | -0.002 | -12.651
-9.5 | -0.982 | 0.03401 | -0.005 | -28.875
-9 | -0.938 | 0.03201 | -0.006 | -29.299
-8.5 | -0.889 | 0.03042 | -0.007 | -29.245
-8 | -0.839 | 0.02884 | -0.008 | -29.097
-7.5 | -0.786 | 0.02738 | -0.009 | -28.711
-7 | -0.732 | 0.02611 | -0.01 | -28.038
-6.5 | -0.653 | 0.02487 | -0.01 | -26.267
-6 | -0.599 | 0.02375 | -0.011 | -25.218
-5.5 | -0.544 | 0.02264 | -0.012 | -24.036
-5 | -0.488 | 0.02166 | -0.012 | -22.549
-4.5 | -0.431 | 0.02061 | -0.013 | -20.92
-4 | -0.374 | 0.02023 | -0.014 | -18.464
-3.5 | -0.315 | 0.01953 | -0.015 | -16.147
-3 | -0.257 | 0.019 | -0.016 | -13.518
-2.5 | -0.197 | 0.0185 | -0.017 | -10.635
-2 | -0.136 | 0.01802 | -0.017 | -7.575
-1.5 | -0.076 | 0.01767 | -0.018 | -4.273
-1 | -0.014 | 0.01738 | -0.019 | -0.81
-0.5 | 0.048 | 0.01717 | -0.02 | 2.786
0 | 0.111 | 0.01679 | -0.021 | 6.588
0.5 | 0.172 | 0.01701 | -0.021 | 10.135
1 | 0.234 | 0.01728 | -0.022 | 13.529
1.5 | 0.295 | 0.01765 | -0.023 | 16.692
2 | 0.355 | 0.01805 | -0.024 | 19.666
2.5 | 0.415 | 0.01853 | -0.024 | 22.387
3 | 0.474 | 0.01906 | -0.025 | 24.883
3.5 | 0.531 | 0.01973 | -0.026 | 26.891
4 | 0.588 | 0.02045 | -0.027 | 28.766
4.5 | 0.645 | 0.02121 | -0.027 | 30.412
5 | 0.701 | 0.02156 | -0.028 | 32.486
5.5 | 0.755 | 0.02314 | -0.029 | 32.623
6 | 0.808 | 0.02427 | -0.03 | 33.298
6.5 | 0.861 | 0.02537 | -0.03 | 33.935
7 | 0.911 | 0.0268 | -0.031 | 33.999
7.5 | 0.995 | 0.02933 | -0.033 | 33.914
8 | 1.045 | 0.03084 | -0.034 | 33.874
8.5 | 1.092 | 0.03258 | -0.034 | 33.519
9 | 1.138 | 0.03431 | -0.035 | 33.154
9.5 | 1.18 | 0.03624 | -0.036 | 32.567
10 | 1.219 | 0.03844 | -0.036 | 31.721
10.5 | 1.09 | 0.07542 | -0.02 | 14.451
11 | 1.12 | 0.0804 | -0.019 | 13.927
11.5 | 1.149 | 0.08597 | -0.019 | 13.36
12 | 1.174 | 0.09141 | -0.019 | 12.846
12.5 | 1.196 | 0.09764 | -0.019 | 12.253
13 | 1.214 | 0.10607 | -0.019 | 11.449
13.5 | 1.226 | 0.11166 | -0.019 | 10.977
14 | 1.232 | 0.12086 | -0.02 | 10.197
14.5 | 1.235 | 0.12956 | -0.02 | 9.529
15 | 1.231 | 0.13608 | -0.02 | 9.048
15.5 | 1.224 | 0.14761 | -0.02 | 8.289
16 | 1.21 | 0.15758 | -0.02 | 7.678
16.5 | 1.192 | 0.17095 | -0.02 | 6.971
17 | 1.169 | 0.17777 | -0.02 | 6.575
17.5 | 1.141 | 0.19179 | -0.02 | 5.948
18 | 1.108 | 0.20926 | -0.02 | 5.295
18.5 | 1.071 | 0.2197 | -0.02 | 4.876
19 | 1.03 | 0.23623 | -0.02 | 4.361
19.5 | 0.985 | 0.25642 | -0.02 | 3.842

## 14. Re 100k Mach 0.25 (2)
BIGFOIL.COM POLAR EXPORT
NACA64-120
NACA64-120 |  |  |  | Cl Max: | 1.0201 | at alpha= | 15 | deg
XFOIL ncrit=9 |  |  |  | L/D Max: | 22.8556 | at alpha= | 10 | deg
Re: | 100000 |  |  | Cd Min: | 0.23681 | at alpha= | 20 | deg
Mach: | 0.25 |  |  | Cl=0 at alpha= | 2.8647 | deg
|  |  |  | @ Cl=0.1, Cd= | 0.051616
|  |  |  | @ Cl=0.4, Cd= | 0.055493
|  |  |  | @ Cl=0.6, Cd= | 0.048445
alpha (deg) | Cl | Cd | Cm | Cl/Cd
-18 | -0.5631 | 0.19871 | 0.01 | -2.8338
-17.5 | -0.5522 | 0.193 | 0.0054 | -2.8611
-17 | -0.5394 | 0.1852 | 0.0013 | -2.9125
-16.5 | -0.5203 | 0.17914 | -0.0017 | -2.9044
-15.5 | -0.6556 | 0.11969 | -0.0357 | -5.4775
-15 | -0.7154 | 0.09974 | -0.0464 | -7.1726
-14.5 | -0.7962 | 0.08174 | -0.0556 | -9.7406
-14 | -0.8512 | 0.0699 | -0.0597 | -12.1774
-13.5 | -0.8831 | 0.06137 | -0.061 | -14.3898
-13 | -0.9018 | 0.05463 | -0.0608 | -16.5074
-12.5 | -0.8864 | 0.04946 | -0.0602 | -17.9216
-12 | -0.8509 | 0.04562 | -0.0596 | -18.6519
-11.5 | -0.8028 | 0.04258 | -0.0591 | -18.8539
-11 | -0.7532 | 0.04033 | -0.0582 | -18.6759
-10.5 | -0.7189 | 0.03835 | -0.0565 | -18.7458
-10 | -0.7353 | 0.03808 | -0.0482 | -19.3093
-9.5 | -0.7076 | 0.0337 | -0.0522 | -20.997
-9 | -0.6677 | 0.03066 | -0.0563 | -21.7776
-8.5 | -0.5895 | 0.03301 | -0.0589 | -17.8582
-8 | -0.4239 | 0.04386 | -0.059 | -9.6648
-7 | -0.3149 | 0.04702 | -0.0538 | -6.6972
-6.5 | -0.2459 | 0.04883 | -0.0518 | -5.0358
-6 | -0.1884 | 0.04938 | -0.0503 | -3.8153
-5.5 | -0.1388 | 0.04926 | -0.0488 | -2.8177
-5 | -0.0958 | 0.04873 | -0.0473 | -1.9659
-4.5 | -0.06 | 0.04785 | -0.0451 | -1.2539
-4 | -0.0366 | 0.04687 | -0.0433 | -0.78088
-3.5 | 0.0102 | 0.04631 | -0.0427 | 0.22025
-2.5 | 0.0196 | 0.04445 | -0.0345 | 0.44094
-2 | 0.1047 | 0.04413 | -0.038 | 2.3725
-1.5 | 0.0748 | 0.04401 | -0.0299 | 1.6996
-1 | 0.0744 | 0.04371 | -0.0239 | 1.7021
-0.5 | -0.0177 | 0.04466 | -0.0077 | -0.39633
0 | -0.0429 | 0.04377 | 0.0002 | -0.98012
0.5 | -0.1186 | 0.04468 | 0.0141 | -2.6544
1 | -0.1082 | 0.04471 | 0.0166 | -2.42
1.5 | -0.0424 | 0.04509 | 0.0149 | -0.94034
2 | -0.0598 | 0.04634 | 0.0188 | -1.2905
2.5 | -0.0248 | 0.04741 | 0.0203 | -0.5231
3 | 0.0092 | 0.0485 | 0.0199 | 0.18969
3.5 | 0.0505 | 0.0495 | 0.0208 | 1.0202
4 | 0.0744 | 0.05095 | 0.0217 | 1.4603
4.5 | 0.1171 | 0.05206 | 0.0225 | 2.2493
5 | 0.1928 | 0.05231 | 0.0212 | 3.6857
5.5 | 0.2253 | 0.05336 | 0.0226 | 4.2223
6 | 0.2651 | 0.05415 | 0.0241 | 4.8957
6.5 | 0.3073 | 0.05461 | 0.0261 | 5.6272
7 | 0.3535 | 0.05458 | 0.0283 | 6.4767
7.5 | 0.3618 | 0.05618 | 0.032 | 6.44
8 | 0.4235 | 0.05507 | 0.0332 | 7.6902
8.5 | 0.534 | 0.0521 | 0.0292 | 10.2495
9.5 | 0.7514 | 0.04006 | 0.0251 | 18.7569
10 | 0.8228 | 0.036 | 0.026 | 22.8556
10.5 | 0.8453 | 0.03704 | 0.0284 | 22.8213
11 | 0.8378 | 0.04183 | 0.0302 | 20.0287
11.5 | 0.8492 | 0.04565 | 0.0318 | 18.6024
12 | 0.8806 | 0.04838 | 0.0333 | 18.2017
12.5 | 0.9206 | 0.05106 | 0.0344 | 18.0298
13 | 0.9652 | 0.05408 | 0.0352 | 17.8476
13.5 | 1.0097 | 0.05771 | 0.0357 | 17.4961
14 | 1.0105 | 0.06396 | 0.0358 | 15.7989
14.5 | 1.0141 | 0.07021 | 0.0353 | 14.4438
15 | 1.0201 | 0.07718 | 0.0345 | 13.2172
15.5 | 0.9755 | 0.0883 | 0.031 | 11.0476
16 | 0.9247 | 0.10198 | 0.0249 | 9.0675
16.5 | 0.7156 | 0.15269 | -0.0057 | 4.6866
17.5 | 0.6502 | 0.19765 | -0.0321 | 3.2897
18 | 0.6701 | 0.20568 | -0.0356 | 3.258
18.5 | 0.681 | 0.21155 | -0.0404 | 3.2191
19 | 0.722 | 0.22218 | -0.0412 | 3.2496
19.5 | 0.7103 | 0.22525 | -0.0496 | 3.1534
20 | 0.7578 | 0.23681 | -0.0492 | 3.2

## 15. Re 100k Mach 0.50 (1)
BIGFOIL.COM POLAR EXPORT
NACA64-120
NACA64-120 |  |  |  | Cl Max: | 1.183 | at alpha= | 20 | deg
JavaFoil+Calcfoil stall+Eppler ext transition |  |  |  | L/D Max: | 30.503 | at alpha= | 6 | deg
Re: | 100000 |  |  | Cd Min: | 0.01876 | at alpha= | 0 | deg
Mach: | 0.5 |  |  | Cl=0 at alpha= | -0.88406 | deg
|  |  |  | @ Cl=0.1, Cd= | 0.018919
|  |  |  | @ Cl=0.4, Cd= | 0.020619
|  |  |  | @ Cl=0.6, Cd= | 0.023046
alpha (deg) | Cl | Cd | Cm | Cl/Cd
-20 | -1.086 | 0.36834 | 0.007 | -2.949
-19.5 | -1.059 | 0.36308 | 0.007 | -2.916
-19 | -1.031 | 0.36637 | 0.006 | -2.815
-18.5 | -1.004 | 0.34968 | 0.006 | -2.871
-18 | -0.974 | 0.32704 | 0.005 | -2.977
-17.5 | -0.946 | 0.3255 | 0.004 | -2.906
-17 | -0.918 | 0.31591 | 0.004 | -2.906
-16.5 | -0.89 | 0.30404 | 0.003 | -2.929
-16 | -0.86 | 0.29538 | 0.003 | -2.912
-15.5 | -0.832 | 0.28331 | 0.002 | -2.938
-15 | -0.805 | 0.27294 | 0.002 | -2.948
-14.5 | -0.775 | 0.26067 | 0.001 | -2.972
-14 | -0.747 | 0.25706 | 0.001 | -2.905
-13.5 | -0.719 | 0.25207 | 0 | -2.851
-13 | -0.691 | 0.23474 | 0 | -2.943
-12.5 | -0.661 | 0.20572 | 0 | -3.215
-12 | -0.633 | 0.20333 | -0.001 | -3.115
-11.5 | -0.605 | 0.1975 | -0.001 | -3.065
-11 | -0.576 | 0.1433 | -0.001 | -4.023
-10.5 | -0.804 | 0.10206 | -0.002 | -7.876
-10 | -0.862 | 0.087 | -0.002 | -9.911
-9.5 | -0.866 | 0.07768 | -0.003 | -11.154
-9 | -0.849 | 0.0709 | -0.003 | -11.973
-8.5 | -0.819 | 0.06433 | -0.004 | -12.734
-8 | -0.782 | 0.05956 | -0.005 | -13.138
-7.5 | -0.85 | 0.03372 | -0.01 | -25.22
-7 | -0.797 | 0.03164 | -0.011 | -25.184
-6.5 | -0.74 | 0.02949 | -0.011 | -25.082
-6 | -0.68 | 0.02834 | -0.012 | -23.998
-5.5 | -0.597 | 0.02648 | -0.013 | -22.548
-5 | -0.537 | 0.02521 | -0.013 | -21.285
-4.5 | -0.475 | 0.02408 | -0.014 | -19.721
-4 | -0.412 | 0.02312 | -0.015 | -17.81
-3.5 | -0.347 | 0.02236 | -0.016 | -15.526
-3 | -0.283 | 0.02161 | -0.017 | -13.113
-2.5 | -0.217 | 0.02095 | -0.018 | -10.369
-2 | -0.151 | 0.02039 | -0.019 | -7.38
-1.5 | -0.083 | 0.01994 | -0.02 | -4.176
-1 | -0.016 | 0.01955 | -0.021 | -0.794
-0.5 | 0.053 | 0.01926 | -0.021 | 2.74
0 | 0.122 | 0.01876 | -0.022 | 6.508
0.5 | 0.19 | 0.01909 | -0.023 | 9.971
1 | 0.258 | 0.0195 | -0.024 | 13.229
1.5 | 0.325 | 0.01998 | -0.025 | 16.264
2 | 0.391 | 0.02053 | -0.026 | 19.065
2.5 | 0.457 | 0.02118 | -0.026 | 21.6
3 | 0.523 | 0.02196 | -0.027 | 23.806
3.5 | 0.584 | 0.02281 | -0.028 | 25.596
4 | 0.647 | 0.02374 | -0.029 | 27.25
4.5 | 0.708 | 0.02491 | -0.03 | 28.416
5 | 0.769 | 0.02604 | -0.03 | 29.524
5.5 | 0.827 | 0.02742 | -0.031 | 30.171
6 | 0.883 | 0.02896 | -0.032 | 30.503
6.5 | 0.971 | 0.03261 | -0.034 | 29.779
7 | 1.024 | 0.0347 | -0.035 | 29.5
7.5 | 1.071 | 0.0368 | -0.036 | 29.104
8 | 1.112 | 0.0395 | -0.037 | 28.148
8.5 | 0.995 | 0.06541 | -0.02 | 15.206
9 | 1.012 | 0.07163 | -0.019 | 14.132
9.5 | 1.014 | 0.07971 | -0.019 | 12.726
10 | 0.982 | 0.08929 | -0.018 | 10.999
10.5 | 0.793 | 0.11262 | -0.017 | 7.037
11 | 0.675 | 0.16419 | -0.017 | 4.11
11.5 | 0.704 | 0.19966 | -0.02 | 3.525
12 | 0.732 | 0.21272 | -0.02 | 3.439
12.5 | 0.759 | 0.2173 | -0.021 | 3.495
13 | 0.789 | 0.22587 | -0.023 | 3.492
13.5 | 0.816 | 0.23024 | -0.023 | 3.546
14 | 0.844 | 0.23839 | -0.024 | 3.54
14.5 | 0.872 | 0.26727 | -0.025 | 3.264
15 | 0.901 | 0.26905 | -0.027 | 3.35
15.5 | 0.929 | 0.27608 | -0.027 | 3.364
16 | 0.959 | 0.31131 | -0.029 | 3.08
16.5 | 0.986 | 0.31854 | -0.03 | 3.096
17 | 1.014 | 0.31609 | -0.03 | 3.207
17.5 | 1.042 | 0.32855 | -0.031 | 3.171
18 | 1.071 | 0.34604 | -0.032 | 3.096
18.5 | 1.098 | 0.35811 | -0.033 | 3.067
19 | 1.126 | 0.37518 | -0.033 | 3
19.5 | 1.156 | 0.39126 | -0.035 | 2.954
20 | 1.183 | 0.38914 | -0.036 | 3.041

## 16. Re 100k Mach 0.50 (2)
BIGFOIL.COM POLAR EXPORT
NACA64-120
NACA64-120 |  |  |  | Cl Max: | 0.781 | at alpha= | 12 | deg
XFOIL ncrit=9 |  |  |  | L/D Max: | 14.4035 | at alpha= | 10 | deg
Re: | 100000 |  |  | Cd Min: | 0.21074 | at alpha= | 17 | deg
Mach: | 0.5 |  |  | Cl=0 at alpha= | 3.7175 | deg
|  |  |  | @ Cl=0.1, Cd= | 0.057963
|  |  |  | @ Cl=0.4, Cd= | 0.063104
|  |  |  | @ Cl=0.6, Cd= | 0.054781
alpha (deg) | Cl | Cd | Cm | Cl/Cd
-15.5 | -0.469 | 0.17842 | -0.0089 | -2.6286
-15 | -0.4889 | 0.16119 | -0.021 | -3.0331
-14.5 | -0.4681 | 0.15183 | -0.0254 | -3.0831
-14 | -0.4626 | 0.14061 | -0.0316 | -3.29
-13.5 | -0.4646 | 0.12864 | -0.0385 | -3.6116
-13 | -0.481 | 0.11437 | -0.0468 | -4.2056
-12.5 | -0.54 | 0.09399 | -0.0594 | -5.7453
-12 | -0.6064 | 0.07696 | -0.0698 | -7.8794
-11.5 | -0.6509 | 0.06511 | -0.0759 | -9.9969
-11 | -0.6651 | 0.05776 | -0.0778 | -11.5149
-10.5 | -0.6802 | 0.05431 | -0.0751 | -12.5244
-10 | -0.6191 | 0.04853 | -0.0813 | -12.7571
-9.5 | -0.5556 | 0.04434 | -0.0862 | -12.5304
-9 | -0.5262 | 0.04061 | -0.0873 | -12.9574
-8.5 | -0.4403 | 0.04537 | -0.082 | -9.7047
-8 | -0.3655 | 0.05029 | -0.0763 | -7.2678
-7.5 | -0.3083 | 0.05272 | -0.0716 | -5.8479
-7 | -0.2421 | 0.05481 | -0.068 | -4.4171
-6.5 | -0.1855 | 0.05556 | -0.0653 | -3.3387
-6 | -0.1434 | 0.05534 | -0.063 | -2.5913
-5.5 | -0.0985 | 0.05492 | -0.0613 | -1.7935
-5 | -0.0437 | 0.05445 | -0.0597 | -0.80257
-4.5 | 0.0022 | 0.05393 | -0.0592 | 0.040794
-4 | 0.0419 | 0.05323 | -0.0577 | 0.78715
-3.5 | 0.0743 | 0.05272 | -0.056 | 1.4093
-3 | 0.0846 | 0.05222 | -0.0521 | 1.6201
-2.5 | 0.1293 | 0.05234 | -0.0513 | 2.4704
-2 | 0.1521 | 0.05198 | -0.0478 | 2.9261
-1.5 | 0.1225 | 0.05362 | -0.0392 | 2.2846
-1 | 0.1276 | 0.05312 | -0.033 | 2.4021
-0.5 | -0.0486 | 0.05624 | -0.0037 | -0.86415
0 | -0.1296 | 0.05427 | 0.0122 | -2.3881
0.5 | -0.1596 | 0.05463 | 0.022 | -2.9215
1 | -0.1903 | 0.05306 | 0.029 | -3.5865
1.5 | -0.1264 | 0.05334 | 0.0281 | -2.3697
2 | -0.1421 | 0.05355 | 0.0331 | -2.6536
2.5 | -0.0873 | 0.05392 | 0.0321 | -1.6191
3 | -0.0736 | 0.05485 | 0.0347 | -1.3418
3.5 | -0.0281 | 0.0556 | 0.034 | -0.5054
4 | 0.0365 | 0.05652 | 0.0331 | 0.64579
4.5 | 0.0825 | 0.05747 | 0.0325 | 1.4355
5 | 0.1237 | 0.05863 | 0.0335 | 2.1098
5.5 | 0.1728 | 0.05963 | 0.0342 | 2.8979
6 | 0.1946 | 0.06143 | 0.0352 | 3.1678
6.5 | 0.2347 | 0.06257 | 0.0368 | 3.751
7 | 0.29 | 0.06289 | 0.0385 | 4.6112
7.5 | 0.3278 | 0.0637 | 0.0409 | 5.146
8 | 0.384 | 0.06302 | 0.0434 | 6.0933
8.5 | 0.4182 | 0.0632 | 0.0471 | 6.6171
9.5 | 0.6283 | 0.05347 | 0.0488 | 11.7505
10 | 0.7147 | 0.04962 | 0.0499 | 14.4035
10.5 | 0.733 | 0.05347 | 0.0496 | 13.7086
11 | 0.7553 | 0.0581 | 0.0491 | 13
11.5 | 0.7781 | 0.06332 | 0.0484 | 12.2884
12 | 0.781 | 0.07093 | 0.0464 | 11.0109
12.5 | 0.7747 | 0.07972 | 0.0433 | 9.7178
13 | 0.7189 | 0.09532 | 0.0345 | 7.542
13.5 | 0.645 | 0.11691 | 0.0208 | 5.5171
14 | 0.6133 | 0.1348 | 0.01 | 4.5497
14.5 | 0.6161 | 0.1464 | 0.0034 | 4.2083
15 | 0.6241 | 0.15736 | -0.0027 | 3.9661
15.5 | 0.6315 | 0.16917 | -0.0095 | 3.7329
16 | 0.6216 | 0.18538 | -0.0204 | 3.3531
17 | 0.6603 | 0.21074 | -0.0329 | 3.1332

## 17. Re 250k Mach 0.00 (1)
BIGFOIL.COM POLAR EXPORT
NACA64-120
NACA64-120 |  |  |  | Cl Max: | 1.452 | at alpha= | 14 | deg
JavaFoil+Calcfoil stall+Eppler ext transition |  |  |  | L/D Max: | 60.131 | at alpha= | 7.5 | deg
Re: | 250000 |  |  | Cd Min: | 0.01079 | at alpha= | 0.5 | deg
Mach: | 0 |  |  | Cl=0 at alpha= | -0.8871 | deg
|  |  |  | @ Cl=0.1, Cd= | 0.010955
|  |  |  | @ Cl=0.4, Cd= | 0.011566
|  |  |  | @ Cl=0.6, Cd= | 0.01241
alpha (deg) | Cl | Cd | Cm | Cl/Cd
-20 | -1.239 | 0.18999 | 0.005 | -6.524
-19.5 | -1.246 | 0.17806 | 0.005 | -6.997
-19 | -1.25 | 0.17117 | 0.004 | -7.305
-18.5 | -1.249 | 0.16361 | 0.004 | -7.636
-18 | -1.247 | 0.15419 | 0.004 | -8.084
-17.5 | -1.242 | 0.14521 | 0.003 | -8.55
-17 | -1.233 | 0.13839 | 0.003 | -8.909
-16.5 | -1.223 | 0.13052 | 0.003 | -9.373
-16 | -1.21 | 0.12483 | 0.002 | -9.693
-15.5 | -1.195 | 0.11779 | 0.002 | -10.148
-15 | -1.177 | 0.11152 | 0.002 | -10.557
-14.5 | -1.157 | 0.10586 | 0.001 | -10.929
-14 | -1.134 | 0.09985 | 0.001 | -11.353
-13.5 | -1.117 | 0.09226 | 0 | -12.103
-13 | -1.093 | 0.08572 | 0 | -12.75
-12.5 | -1.209 | 0.03683 | -0.001 | -32.829
-12 | -1.177 | 0.03428 | -0.001 | -34.329
-11.5 | -1.141 | 0.03226 | -0.002 | -35.372
-11 | -1.103 | 0.03045 | -0.003 | -36.206
-10.5 | -1.061 | 0.02873 | -0.004 | -36.946
-10 | -1.018 | 0.02716 | -0.005 | -37.471
-9.5 | -0.972 | 0.02567 | -0.005 | -37.881
-9 | -0.925 | 0.02435 | -0.006 | -37.98
-8.5 | -0.876 | 0.02303 | -0.007 | -38.037
-8 | -0.825 | 0.02196 | -0.008 | -37.567
-7.5 | -0.772 | 0.02079 | -0.009 | -37.132
-7 | -0.718 | 0.01982 | -0.009 | -36.23
-6.5 | -0.66 | 0.01439 | -0.01 | -45.89
-6 | -0.605 | 0.01378 | -0.011 | -43.925
-5.5 | -0.55 | 0.01324 | -0.012 | -41.526
-5 | -0.493 | 0.01278 | -0.013 | -38.549
-4.5 | -0.435 | 0.01243 | -0.014 | -34.997
-4 | -0.377 | 0.01207 | -0.015 | -31.214
-3.5 | -0.318 | 0.01182 | -0.015 | -26.877
-3 | -0.259 | 0.0116 | -0.016 | -22.299
-2.5 | -0.198 | 0.01143 | -0.017 | -17.335
-2 | -0.137 | 0.01129 | -0.018 | -12.153
-1.5 | -0.076 | 0.0112 | -0.019 | -6.779
-1 | -0.014 | 0.01114 | -0.02 | -1.268
-0.5 | 0.048 | 0.01117 | -0.021 | 4.302
0 | 0.111 | 0.01091 | -0.022 | 10.214
0.5 | 0.173 | 0.01079 | -0.023 | 16.052
1 | 0.235 | 0.01125 | -0.023 | 20.858
1.5 | 0.296 | 0.01135 | -0.024 | 26.082
2 | 0.357 | 0.01148 | -0.025 | 31.071
2.5 | 0.417 | 0.0116 | -0.025 | 35.961
3 | 0.477 | 0.0118 | -0.026 | 40.432
3.5 | 0.535 | 0.01206 | -0.027 | 44.329
4 | 0.593 | 0.01237 | -0.028 | 47.926
4.5 | 0.65 | 0.0127 | -0.028 | 51.185
5 | 0.707 | 0.01312 | -0.029 | 53.886
5.5 | 0.763 | 0.01357 | -0.03 | 56.193
6 | 0.817 | 0.01409 | -0.03 | 58.014
6.5 | 0.87 | 0.0147 | -0.031 | 59.207
7 | 0.923 | 0.01539 | -0.032 | 59.929
7.5 | 0.973 | 0.01618 | -0.032 | 60.131
8 | 1.027 | 0.02352 | -0.033 | 43.69
8.5 | 1.076 | 0.02466 | -0.034 | 43.644
9 | 1.123 | 0.02599 | -0.034 | 43.216
9.5 | 1.169 | 0.02736 | -0.035 | 42.705
10 | 1.211 | 0.02887 | -0.036 | 41.97
10.5 | 1.252 | 0.03052 | -0.036 | 41.04
11 | 1.291 | 0.03228 | -0.037 | 39.989
11.5 | 1.327 | 0.03418 | -0.037 | 38.814
12 | 1.36 | 0.03621 | -0.038 | 37.558
12.5 | 1.39 | 0.03863 | -0.038 | 35.989
13 | 1.417 | 0.04119 | -0.039 | 34.399
13.5 | 1.438 | 0.04399 | -0.039 | 32.697
14 | 1.452 | 0.04801 | -0.04 | 30.238
14.5 | 1.309 | 0.10052 | -0.028 | 13.025
15 | 1.316 | 0.10901 | -0.026 | 12.072
15.5 | 1.322 | 0.11717 | -0.025 | 11.285
16 | 1.33 | 0.12371 | -0.025 | 10.751
16.5 | 1.33 | 0.13277 | -0.023 | 10.016
17 | 1.332 | 0.13943 | -0.023 | 9.553
17.5 | 1.332 | 0.14757 | -0.023 | 9.025
18 | 1.328 | 0.15646 | -0.023 | 8.491
18.5 | 1.323 | 0.1632 | -0.023 | 8.108
19 | 1.316 | 0.17072 | -0.023 | 7.711

## 18. Re 250k Mach 0.00 (2)
BIGFOIL.COM POLAR EXPORT
NACA64-120
NACA64-120 |  |  |  | Cl Max: | 1.2011 | at alpha= | 18.5 | deg
XFOIL ncrit=9 |  |  |  | L/D Max: | 64.1099 | at alpha= | 8.5 | deg
Re: | 250000 |  |  | Cd Min: | 0.14396 | at alpha= | -19.5 | deg
Mach: | 0 |  |  | Cl=0 at alpha= | -0.71316 | deg
|  |  |  | @ Cl=0.1, Cd= | 0.0149
|  |  |  | @ Cl=0.4, Cd= | 0.015685
|  |  |  | @ Cl=0.6, Cd= | 0.016349
alpha (deg) | Cl | Cd | Cm | Cl/Cd
-19.5 | -0.8164 | 0.14396 | -0.0122 | -5.671
-19 | -0.9271 | 0.11354 | -0.0306 | -8.1654
-18.5 | -0.9879 | 0.09633 | -0.0399 | -10.2554
-18 | -1.0284 | 0.08399 | -0.0455 | -12.2443
-17.5 | -1.0514 | 0.07472 | -0.0486 | -14.0712
-17 | -1.0646 | 0.06723 | -0.0505 | -15.8352
-16.5 | -1.0704 | 0.06106 | -0.0515 | -17.5303
-16 | -1.039 | 0.05769 | -0.0514 | -18.0101
-15.5 | -1.0151 | 0.05445 | -0.0515 | -18.6428
-15 | -0.9917 | 0.05123 | -0.0513 | -19.3578
-14.5 | -0.9674 | 0.04818 | -0.051 | -20.0789
-14 | -0.9265 | 0.04653 | -0.0501 | -19.9119
-13.5 | -0.8973 | 0.04421 | -0.0496 | -20.2963
-13 | -0.8678 | 0.04199 | -0.0489 | -20.6668
-12.5 | -0.8412 | 0.03968 | -0.0481 | -21.1996
-12 | -0.816 | 0.03724 | -0.0475 | -21.9119
-11.5 | -0.7968 | 0.03445 | -0.0469 | -23.1292
-11 | -0.7729 | 0.03141 | -0.0481 | -24.6068
-10.5 | -0.7345 | 0.02794 | -0.0524 | -26.2885
-10 | -0.7344 | 0.02491 | -0.0487 | -29.4821
-9.5 | -0.7426 | 0.02182 | -0.0436 | -34.033
-9 | -0.7525 | 0.01894 | -0.0376 | -39.7307
-8.5 | -0.7715 | 0.01651 | -0.0288 | -46.7293
-8 | -0.7801 | 0.0146 | -0.0201 | -53.4315
-7.5 | -0.7468 | 0.01417 | -0.0168 | -52.7029
-7 | -0.7002 | 0.01423 | -0.0154 | -49.2059
-6.5 | -0.6489 | 0.01442 | -0.0145 | -45
-6 | -0.5956 | 0.0148 | -0.0138 | -40.2432
-5.5 | -0.5405 | 0.01517 | -0.0134 | -35.6295
-5 | -0.4867 | 0.01521 | -0.0131 | -31.9987
-4.5 | -0.4306 | 0.01567 | -0.013 | -27.4793
-4 | -0.3719 | 0.01588 | -0.0131 | -23.4194
-3.5 | -0.3174 | 0.01566 | -0.0134 | -20.2682
-3 | -0.2601 | 0.01555 | -0.0138 | -16.7267
-2.5 | -0.2034 | 0.01543 | -0.0144 | -13.1821
-2 | -0.1472 | 0.01521 | -0.0151 | -9.6778
-1.5 | -0.0903 | 0.01506 | -0.0157 | -5.996
-1 | -0.0327 | 0.01496 | -0.0164 | -2.1858
-0.5 | 0.0243 | 0.01494 | -0.0171 | 1.6265
0 | 0.081 | 0.01489 | -0.0179 | 5.4399
0.5 | 0.1389 | 0.01492 | -0.0185 | 9.3097
1 | 0.1962 | 0.01504 | -0.0193 | 13.0452
1.5 | 0.2522 | 0.01514 | -0.02 | 16.6579
2 | 0.3095 | 0.0153 | -0.0205 | 20.2288
2.5 | 0.3679 | 0.0155 | -0.0214 | 23.7355
3 | 0.4216 | 0.01581 | -0.0217 | 26.6667
3.5 | 0.4787 | 0.01595 | -0.0223 | 30.0125
4 | 0.5361 | 0.01612 | -0.0227 | 33.2568
4.5 | 0.5891 | 0.01638 | -0.0228 | 35.9646
5 | 0.6487 | 0.01621 | -0.0231 | 40.0185
5.5 | 0.7034 | 0.01578 | -0.0227 | 44.5754
6 | 0.7554 | 0.01582 | -0.0222 | 47.7497
6.5 | 0.8089 | 0.01556 | -0.0216 | 51.9859
7 | 0.8596 | 0.01515 | -0.0204 | 56.7393
7.5 | 0.9071 | 0.01501 | -0.0189 | 60.433
8 | 0.9484 | 0.01502 | -0.0164 | 63.1425
8.5 | 0.9796 | 0.01528 | -0.0125 | 64.1099
9 | 0.9675 | 0.01662 | -0.0023 | 58.213
9.5 | 0.9428 | 0.0194 | 0.0072 | 48.5979
10 | 0.9223 | 0.02273 | 0.0144 | 40.5763
10.5 | 0.9064 | 0.02619 | 0.0203 | 34.6086
11 | 0.9141 | 0.03066 | 0.0193 | 29.8141
11.5 | 0.9181 | 0.03504 | 0.0197 | 26.2015
12 | 0.9279 | 0.039 | 0.0203 | 23.7923
12.5 | 0.9401 | 0.04282 | 0.0208 | 21.9547
13 | 0.9545 | 0.04652 | 0.0211 | 20.5181
13.5 | 0.9734 | 0.04991 | 0.0213 | 19.5031
14 | 0.9953 | 0.05298 | 0.0218 | 18.7863
14.5 | 1.019 | 0.05601 | 0.0219 | 18.1932
15 | 1.0479 | 0.05846 | 0.0225 | 17.9251
15.5 | 1.0716 | 0.06172 | 0.0224 | 17.3623
16 | 1.0989 | 0.06458 | 0.0225 | 17.0161
16.5 | 1.1316 | 0.06709 | 0.0229 | 16.8669
17 | 1.1462 | 0.07167 | 0.0223 | 15.9927
17.5 | 1.1583 | 0.0766 | 0.0212 | 15.1214
18 | 1.1725 | 0.08141 | 0.0201 | 14.4024
18.5 | 1.2011 | 0.08503 | 0.0199 | 14.1256
19 | 1.1816 | 0.09419 | 0.0165 | 12.5449
19.5 | 1.152 | 0.10541 | 0.0114 | 10.9288
20 | 1.1131 | 0.119 | 0.0043 | 9.3538

## 19. Re 250k Mach 0.10 (1)
BIGFOIL.COM POLAR EXPORT
NACA64-120
NACA64-120 |  |  |  | Cl Max: | 1.441 | at alpha= | 14.5 | deg
JavaFoil+Calcfoil stall+Eppler ext transition |  |  |  | L/D Max: | 59.486 | at alpha= | 7 | deg
Re: | 250000 |  |  | Cd Min: | 0.01056 | at alpha= | 0.5 | deg
Mach: | 0.1 |  |  | Cl=0 at alpha= | -0.8871 | deg
|  |  |  | @ Cl=0.1, Cd= | 0.010766
|  |  |  | @ Cl=0.4, Cd= | 0.011644
|  |  |  | @ Cl=0.6, Cd= | 0.01247
alpha (deg) | Cl | Cd | Cm | Cl/Cd
-20 | -1.21 | 0.19385 | 0.005 | -6.242
-19.5 | -1.219 | 0.17932 | 0.004 | -6.798
-19 | -1.227 | 0.1739 | 0.004 | -7.054
-18.5 | -1.229 | 0.16291 | 0.004 | -7.547
-18 | -1.229 | 0.15453 | 0.004 | -7.951
-17.5 | -1.225 | 0.14771 | 0.003 | -8.296
-17 | -1.221 | 0.14022 | 0.003 | -8.708
-16.5 | -1.212 | 0.13242 | 0.003 | -9.155
-16 | -1.201 | 0.12579 | 0.002 | -9.548
-15.5 | -1.188 | 0.11898 | 0.002 | -9.986
-15 | -1.172 | 0.1127 | 0.002 | -10.397
-14.5 | -1.153 | 0.10696 | 0.001 | -10.78
-14 | -1.131 | 0.10085 | 0.001 | -11.213
-13.5 | -1.109 | 0.09453 | 0 | -11.727
-13 | -1.082 | 0.08964 | 0 | -12.07
-12.5 | -1.208 | 0.03757 | -0.001 | -32.149
-12 | -1.178 | 0.03482 | -0.001 | -33.819
-11.5 | -1.143 | 0.03268 | -0.002 | -34.956
-11 | -1.105 | 0.03082 | -0.003 | -35.84
-10.5 | -1.064 | 0.02906 | -0.004 | -36.609
-10 | -1.021 | 0.02746 | -0.005 | -37.173
-9.5 | -0.975 | 0.02593 | -0.005 | -37.612
-9 | -0.928 | 0.02455 | -0.006 | -37.817
-8.5 | -0.879 | 0.02326 | -0.007 | -37.789
-8 | -0.828 | 0.02215 | -0.008 | -37.37
-7.5 | -0.775 | 0.021 | -0.009 | -36.903
-7 | -0.721 | 0.01998 | -0.009 | -36.095
-6.5 | -0.663 | 0.01453 | -0.01 | -45.616
-6 | -0.608 | 0.0139 | -0.011 | -43.729
-5.5 | -0.552 | 0.01333 | -0.012 | -41.396
-5 | -0.495 | 0.01289 | -0.013 | -38.385
-4.5 | -0.437 | 0.01249 | -0.014 | -34.99
-4 | -0.378 | 0.01219 | -0.015 | -31.049
-3.5 | -0.319 | 0.01191 | -0.015 | -26.794
-3 | -0.26 | 0.0117 | -0.016 | -22.207
-2.5 | -0.199 | 0.01148 | -0.017 | -17.346
-2 | -0.138 | 0.01138 | -0.018 | -12.114
-1.5 | -0.076 | 0.01128 | -0.019 | -6.758
-1 | -0.014 | 0.01119 | -0.02 | -1.268
-0.5 | 0.048 | 0.01118 | -0.021 | 4.314
0 | 0.112 | 0.01067 | -0.022 | 10.501
0.5 | 0.174 | 0.01056 | -0.023 | 16.464
1 | 0.236 | 0.01127 | -0.023 | 20.911
1.5 | 0.297 | 0.01138 | -0.024 | 26.126
2 | 0.358 | 0.01152 | -0.025 | 31.119
2.5 | 0.419 | 0.0117 | -0.026 | 35.827
3 | 0.479 | 0.0119 | -0.026 | 40.288
3.5 | 0.537 | 0.01217 | -0.027 | 44.105
4 | 0.595 | 0.01244 | -0.028 | 47.873
4.5 | 0.653 | 0.01279 | -0.028 | 51.05
5 | 0.71 | 0.0132 | -0.029 | 53.769
5.5 | 0.766 | 0.01368 | -0.03 | 55.97
6 | 0.82 | 0.01421 | -0.03 | 57.753
6.5 | 0.874 | 0.01481 | -0.031 | 59.033
7 | 0.926 | 0.01556 | -0.032 | 59.486
7.5 | 0.981 | 0.0226 | -0.033 | 43.419
8 | 1.031 | 0.02377 | -0.033 | 43.38
8.5 | 1.08 | 0.02493 | -0.034 | 43.33
9 | 1.127 | 0.02628 | -0.034 | 42.882
9.5 | 1.172 | 0.02771 | -0.035 | 42.293
10 | 1.215 | 0.0292 | -0.036 | 41.601
10.5 | 1.255 | 0.03089 | -0.036 | 40.63
11 | 1.293 | 0.03267 | -0.037 | 39.575
11.5 | 1.328 | 0.0347 | -0.037 | 38.274
12 | 1.361 | 0.03677 | -0.038 | 37.01
12.5 | 1.39 | 0.03926 | -0.039 | 35.402
13 | 1.415 | 0.0419 | -0.039 | 33.775
13.5 | 1.435 | 0.04492 | -0.039 | 31.934
14 | 1.44 | 0.05033 | -0.039 | 28.6
14.5 | 1.441 | 0.05716 | -0.039 | 25.204
15 | 1.3 | 0.11305 | -0.023 | 11.496
15.5 | 1.307 | 0.1198 | -0.023 | 10.914
16 | 1.314 | 0.12635 | -0.023 | 10.398
16.5 | 1.315 | 0.13403 | -0.023 | 9.81
17 | 1.314 | 0.14117 | -0.022 | 9.305
17.5 | 1.312 | 0.14902 | -0.023 | 8.804
18 | 1.306 | 0.1562 | -0.022 | 8.359
18.5 | 1.297 | 0.16607 | -0.022 | 7.812
19 | 1.287 | 0.17642 | -0.023 | 7.297
19.5 | 1.274 | 0.18482 | -0.022 | 6.894

## 20. Re 250k Mach 0.10 (2)
BIGFOIL.COM POLAR EXPORT
NACA64-120
NACA64-120 |  |  |  | Cl Max: | 1.1797 | at alpha= | 18.5 | deg
XFOIL ncrit=9 |  |  |  | L/D Max: | 63.3981 | at alpha= | 8.5 | deg
Re: | 250000 |  |  | Cd Min: | 0.19233 | at alpha= | -20 | deg
Mach: | 0.1 |  |  | Cl=0 at alpha= | -0.71191 | deg
|  |  |  | @ Cl=0.1, Cd= | 0.01499
|  |  |  | @ Cl=0.4, Cd= | 0.015795
|  |  |  | @ Cl=0.6, Cd= | 0.016488
alpha (deg) | Cl | Cd | Cm | Cl/Cd
-20 | -0.4641 | 0.19233 | 0.0195 | -2.413
-19 | -0.8768 | 0.12396 | -0.025 | -7.0732
-18.5 | -0.9456 | 0.10406 | -0.0366 | -9.0871
-18 | -0.9957 | 0.08954 | -0.0439 | -11.1202
-17.5 | -1.0253 | 0.07901 | -0.0481 | -12.9768
-17 | -1.0449 | 0.0705 | -0.0507 | -14.8213
-16.5 | -1.0558 | 0.06356 | -0.0522 | -16.6111
-16 | -1.0334 | 0.05936 | -0.0523 | -17.409
-15.5 | -1.01 | 0.05595 | -0.0524 | -18.0518
-15 | -0.9884 | 0.05246 | -0.0523 | -18.841
-14.5 | -0.9647 | 0.04924 | -0.052 | -19.5918
-14 | -0.9257 | 0.04733 | -0.0511 | -19.5584
-13.5 | -0.8959 | 0.04498 | -0.0506 | -19.9177
-13 | -0.8675 | 0.04256 | -0.05 | -20.383
-12.5 | -0.8387 | 0.0404 | -0.049 | -20.7599
-12 | -0.8123 | 0.03798 | -0.0485 | -21.3876
-11.5 | -0.7927 | 0.03518 | -0.0479 | -22.5327
-10.5 | -0.7285 | 0.02872 | -0.0534 | -25.3656
-10 | -0.7293 | 0.02556 | -0.0498 | -28.5329
-9.5 | -0.7359 | 0.02248 | -0.0448 | -32.7358
-9 | -0.7459 | 0.01946 | -0.0392 | -38.3299
-8.5 | -0.7634 | 0.01682 | -0.0311 | -45.3864
-8 | -0.7781 | 0.01485 | -0.0215 | -52.3973
-7.5 | -0.75 | 0.01426 | -0.0174 | -52.5947
-7 | -0.7033 | 0.0143 | -0.0159 | -49.1818
-6.5 | -0.6529 | 0.01447 | -0.0148 | -45.1209
-6 | -0.5992 | 0.01485 | -0.014 | -40.3502
-5.5 | -0.5438 | 0.01524 | -0.0136 | -35.6824
-5 | -0.4899 | 0.0153 | -0.0133 | -32.0196
-4.5 | -0.4323 | 0.01579 | -0.0131 | -27.3781
-4 | -0.3739 | 0.01598 | -0.0132 | -23.398
-3.5 | -0.3187 | 0.01578 | -0.0135 | -20.1965
-3 | -0.2616 | 0.01564 | -0.0139 | -16.7263
-2.5 | -0.2044 | 0.01553 | -0.0144 | -13.1616
-2 | -0.1478 | 0.01533 | -0.0151 | -9.6412
-1.5 | -0.0909 | 0.01515 | -0.0158 | -6
-1 | -0.0329 | 0.01504 | -0.0164 | -2.1875
-0.5 | 0.0242 | 0.01503 | -0.0172 | 1.6101
0 | 0.0813 | 0.01498 | -0.0179 | 5.4272
0.5 | 0.1397 | 0.01501 | -0.0186 | 9.3071
1 | 0.1968 | 0.01514 | -0.0193 | 12.9987
1.5 | 0.2533 | 0.01523 | -0.02 | 16.6316
2 | 0.3111 | 0.01539 | -0.0206 | 20.2144
2.5 | 0.3691 | 0.01563 | -0.0215 | 23.6148
3 | 0.4233 | 0.01592 | -0.0216 | 26.5892
3.5 | 0.481 | 0.01605 | -0.0223 | 29.9688
4 | 0.5378 | 0.01626 | -0.0226 | 33.075
4.5 | 0.5919 | 0.01651 | -0.0228 | 35.851
5 | 0.6507 | 0.01635 | -0.0229 | 39.7982
5.5 | 0.7079 | 0.01588 | -0.0228 | 44.5781
6 | 0.7592 | 0.01592 | -0.022 | 47.6884
6.5 | 0.8128 | 0.01565 | -0.0213 | 51.9361
7 | 0.8643 | 0.01522 | -0.0202 | 56.7871
7.5 | 0.912 | 0.01508 | -0.0185 | 60.4775
8 | 0.9516 | 0.01511 | -0.0157 | 62.9782
8.5 | 0.9795 | 0.01545 | -0.0112 | 63.3981
9 | 0.9607 | 0.01704 | -0.0002 | 56.3791
9.5 | 0.9359 | 0.02002 | 0.0088 | 46.7483
10 | 0.916 | 0.02348 | 0.0157 | 39.0119
10.5 | 0.9004 | 0.02704 | 0.0214 | 33.2988
11 | 0.9082 | 0.03156 | 0.0203 | 28.7769
11.5 | 0.9131 | 0.03595 | 0.0206 | 25.3992
12 | 0.9224 | 0.04005 | 0.0211 | 23.0312
12.5 | 0.9358 | 0.04385 | 0.0215 | 21.3409
13 | 0.9511 | 0.04752 | 0.0219 | 20.0147
13.5 | 0.9699 | 0.05096 | 0.0221 | 19.0326
14 | 0.9933 | 0.05397 | 0.0225 | 18.4047
14.5 | 1.0175 | 0.05701 | 0.0227 | 17.8477
15 | 1.0461 | 0.05961 | 0.0232 | 17.5491
15.5 | 1.0702 | 0.06289 | 0.0232 | 17.017
16 | 1.0988 | 0.06572 | 0.0233 | 16.7194
16.5 | 1.1259 | 0.06897 | 0.0235 | 16.3245
17 | 1.1385 | 0.07393 | 0.0227 | 15.3997
17.5 | 1.1486 | 0.07923 | 0.0215 | 14.497
18 | 1.1587 | 0.08469 | 0.02 | 13.6817
18.5 | 1.1797 | 0.08926 | 0.0194 | 13.2164
19 | 1.1556 | 0.09941 | 0.0152 | 11.6246
19.5 | 1.1206 | 0.1119 | 0.009 | 10.0143
20 | 1.0761 | 0.12704 | 0.0003 | 8.4706

## 21. Re 250k Mach 0.25 (1)
BIGFOIL.COM POLAR EXPORT
NACA64-120
NACA64-120 |  |  |  | Cl Max: | 1.382 | at alpha= | 13 | deg
JavaFoil+Calcfoil stall+Eppler ext transition |  |  |  | L/D Max: | 57.488 | at alpha= | 7 | deg
Re: | 250000 |  |  | Cd Min: | 0.011 | at alpha= | 0.5 | deg
Mach: | 0.25 |  |  | Cl=0 at alpha= | -0.88281 | deg
|  |  |  | @ Cl=0.1, Cd= | 0.011438
|  |  |  | @ Cl=0.4, Cd= | 0.011932
|  |  |  | @ Cl=0.6, Cd= | 0.012823
alpha (deg) | Cl | Cd | Cm | Cl/Cd
-17 | -1.106 | 0.15222 | 0.003 | -7.268
-16.5 | -1.117 | 0.14488 | 0.003 | -7.713
-16 | -1.124 | 0.13545 | 0.002 | -8.295
-15.5 | -1.125 | 0.12787 | 0.002 | -8.8
-15 | -1.124 | 0.11888 | 0.002 | -9.454
-14.5 | -1.116 | 0.11245 | 0.001 | -9.928
-14 | -1.106 | 0.1056 | 0.001 | -10.473
-13.5 | -1.09 | 0.09964 | 0 | -10.936
-13 | -1.072 | 0.09318 | 0 | -11.507
-12.5 | -1.05 | 0.08754 | 0 | -11.99
-12 | -1.165 | 0.03992 | -0.002 | -29.191
-11.5 | -1.145 | 0.03541 | -0.002 | -32.347
-11 | -1.112 | 0.03308 | -0.003 | -33.624
-10.5 | -1.075 | 0.03116 | -0.004 | -34.512
-10 | -1.035 | 0.02933 | -0.005 | -35.284
-9.5 | -0.991 | 0.02761 | -0.006 | -35.896
-9 | -0.945 | 0.02593 | -0.006 | -36.443
-8.5 | -0.896 | 0.02462 | -0.007 | -36.393
-8 | -0.845 | 0.02332 | -0.008 | -36.238
-7.5 | -0.792 | 0.02211 | -0.009 | -35.802
-7 | -0.737 | 0.02092 | -0.01 | -35.239
-6.5 | -0.677 | 0.01524 | -0.01 | -44.42
-6 | -0.621 | 0.01455 | -0.011 | -42.66
-5.5 | -0.564 | 0.01391 | -0.012 | -40.561
-5 | -0.506 | 0.01337 | -0.013 | -37.871
-4.5 | -0.447 | 0.01298 | -0.014 | -34.45
-4 | -0.387 | 0.01261 | -0.015 | -30.72
-3.5 | -0.327 | 0.01229 | -0.016 | -26.574
-3 | -0.266 | 0.01205 | -0.017 | -22.07
-2.5 | -0.204 | 0.01183 | -0.018 | -17.218
-2 | -0.141 | 0.01165 | -0.019 | -12.112
-1.5 | -0.078 | 0.01157 | -0.019 | -6.748
-1 | -0.015 | 0.01152 | -0.02 | -1.261
-0.5 | 0.049 | 0.01143 | -0.021 | 4.32
0 | 0.114 | 0.01144 | -0.022 | 9.974
0.5 | 0.178 | 0.011 | -0.023 | 16.17
1 | 0.241 | 0.0116 | -0.024 | 20.816
1.5 | 0.304 | 0.01173 | -0.025 | 25.94
2 | 0.367 | 0.01182 | -0.025 | 31.036
2.5 | 0.429 | 0.01203 | -0.026 | 35.658
3 | 0.491 | 0.01227 | -0.027 | 39.986
3.5 | 0.549 | 0.01256 | -0.028 | 43.74
4 | 0.609 | 0.01287 | -0.028 | 47.34
4.5 | 0.668 | 0.01328 | -0.029 | 50.308
5 | 0.726 | 0.01375 | -0.03 | 52.797
5.5 | 0.783 | 0.01427 | -0.03 | 54.838
6 | 0.838 | 0.01487 | -0.031 | 56.359
6.5 | 0.893 | 0.01557 | -0.032 | 57.328
7 | 0.945 | 0.01643 | -0.032 | 57.488
7.5 | 1.002 | 0.02376 | -0.033 | 42.149
8 | 1.052 | 0.02503 | -0.034 | 42.025
8.5 | 1.1 | 0.0265 | -0.035 | 41.508
9 | 1.146 | 0.02793 | -0.035 | 41.022
9.5 | 1.189 | 0.02951 | -0.036 | 40.299
10 | 1.23 | 0.03132 | -0.037 | 39.255
10.5 | 1.267 | 0.0332 | -0.037 | 38.164
11 | 1.301 | 0.03531 | -0.038 | 36.837
11.5 | 1.331 | 0.03777 | -0.038 | 35.226
12 | 1.356 | 0.04031 | -0.039 | 33.646
12.5 | 1.376 | 0.04338 | -0.039 | 31.733
13 | 1.382 | 0.04859 | -0.039 | 28.445
13.5 | 1.237 | 0.09854 | -0.025 | 12.549
14 | 1.235 | 0.10694 | -0.022 | 11.552
14.5 | 1.237 | 0.11347 | -0.022 | 10.904
15 | 1.233 | 0.12031 | -0.021 | 10.251
15.5 | 1.226 | 0.12866 | -0.022 | 9.525
16 | 1.212 | 0.13622 | -0.021 | 8.894
16.5 | 1.193 | 0.14468 | -0.021 | 8.246
17 | 1.17 | 0.15522 | -0.022 | 7.54
17.5 | 1.142 | 0.16359 | -0.022 | 6.981
18 | 1.109 | 0.177 | -0.021 | 6.266

## 22. Re 250k Mach 0.25 (2)
BIGFOIL.COM POLAR EXPORT
NACA64-120
NACA64-120 |  |  |  | Cl Max: | 1.0834 | at alpha= | 16 | deg
XFOIL ncrit=9 |  |  |  | L/D Max: | 61.0336 | at alpha= | 8 | deg
Re: | 250000 |  |  | Cd Min: | 0.22484 | at alpha= | 20 | deg
Mach: | 0.25 |  |  | Cl=0 at alpha= | -0.70478 | deg
|  |  |  | @ Cl=0.1, Cd= | 0.015521
|  |  |  | @ Cl=0.4, Cd= | 0.016417
|  |  |  | @ Cl=0.6, Cd= | 0.017133
alpha (deg) | Cl | Cd | Cm | Cl/Cd
-20 | -0.6402 | 0.21712 | 0.0239 | -2.9486
-19.5 | -0.6204 | 0.21131 | 0.0204 | -2.936
-19 | -0.6245 | 0.201 | 0.0126 | -3.107
-18.5 | -0.5959 | 0.19611 | 0.0109 | -3.0386
-17.5 | -0.8835 | 0.10483 | -0.0399 | -8.4279
-17 | -0.9255 | 0.09115 | -0.0472 | -10.1536
-16.5 | -0.9503 | 0.08075 | -0.0516 | -11.7684
-16 | -0.9532 | 0.07355 | -0.0538 | -12.9599
-15.5 | -0.9521 | 0.06724 | -0.0554 | -14.1597
-15 | -0.9494 | 0.06126 | -0.0565 | -15.4979
-14.5 | -0.9407 | 0.05605 | -0.0569 | -16.7832
-14 | -0.9225 | 0.05184 | -0.0567 | -17.7951
-13.5 | -0.8873 | 0.04939 | -0.0558 | -17.9652
-13 | -0.8591 | 0.04654 | -0.0552 | -18.4594
-12.5 | -0.8271 | 0.04421 | -0.0541 | -18.7084
-12 | -0.7981 | 0.04171 | -0.0535 | -19.1345
-11.5 | -0.7724 | 0.03902 | -0.053 | -19.795
-11 | -0.7353 | 0.03591 | -0.0559 | -20.4762
-10.5 | -0.7039 | 0.03245 | -0.0583 | -21.6918
-10 | -0.7004 | 0.02939 | -0.055 | -23.8312
-9.5 | -0.7037 | 0.02602 | -0.051 | -27.0446
-9 | -0.7119 | 0.02257 | -0.0464 | -31.5419
-8.5 | -0.7261 | 0.01923 | -0.0404 | -37.7587
-8 | -0.7534 | 0.0164 | -0.0308 | -45.939
-7.5 | -0.7617 | 0.01479 | -0.0216 | -51.501
-7 | -0.7216 | 0.01468 | -0.0185 | -49.1553
-6.5 | -0.6709 | 0.01486 | -0.017 | -45.148
-6 | -0.6177 | 0.0152 | -0.0157 | -40.6382
-5.5 | -0.5631 | 0.01565 | -0.0145 | -35.9808
-5 | -0.502 | 0.01594 | -0.0146 | -31.4931
-4.5 | -0.4423 | 0.01643 | -0.0141 | -26.9203
-4 | -0.385 | 0.01653 | -0.014 | -23.291
-3.5 | -0.3256 | 0.01651 | -0.0141 | -19.7214
-3 | -0.2702 | 0.01619 | -0.0145 | -16.6893
-2.5 | -0.21 | 0.01607 | -0.0149 | -13.0678
-2 | -0.1518 | 0.01594 | -0.0155 | -9.5232
-1.5 | -0.0942 | 0.01569 | -0.0162 | -6.0038
-1 | -0.0346 | 0.01557 | -0.0167 | -2.2222
-0.5 | 0.024 | 0.01556 | -0.0174 | 1.5424
0 | 0.0833 | 0.01551 | -0.0182 | 5.3707
0.5 | 0.1425 | 0.01555 | -0.0189 | 9.164
1 | 0.2003 | 0.01569 | -0.0194 | 12.7661
1.5 | 0.2597 | 0.01578 | -0.0202 | 16.4575
2 | 0.3199 | 0.01598 | -0.0208 | 20.0188
2.5 | 0.3751 | 0.01634 | -0.0211 | 22.9559
3 | 0.4333 | 0.01652 | -0.0216 | 26.2288
3.5 | 0.4946 | 0.01669 | -0.0222 | 29.6345
4 | 0.5474 | 0.01708 | -0.0221 | 32.0492
4.5 | 0.6072 | 0.01714 | -0.0222 | 35.4259
5 | 0.6629 | 0.01714 | -0.0218 | 38.6756
5.5 | 0.7226 | 0.01668 | -0.0214 | 43.3213
6 | 0.7836 | 0.01643 | -0.0214 | 47.6932
6.5 | 0.8387 | 0.01603 | -0.0203 | 52.3206
7 | 0.8841 | 0.01575 | -0.0176 | 56.1333
7.5 | 0.9298 | 0.01559 | -0.0151 | 59.6408
8 | 0.9625 | 0.01577 | -0.0108 | 61.0336
8.5 | 0.9573 | 0.01675 | -0.0012 | 57.1522
9 | 0.926 | 0.01983 | 0.009 | 46.6969
9.5 | 0.9003 | 0.02376 | 0.0162 | 37.8914
10.5 | 0.8672 | 0.03195 | 0.0263 | 27.1424
11 | 0.875 | 0.03664 | 0.0253 | 23.881
11.5 | 0.8826 | 0.04133 | 0.025 | 21.3549
12 | 0.8963 | 0.04545 | 0.0251 | 19.7206
12.5 | 0.9132 | 0.04928 | 0.0253 | 18.5308
13 | 0.9347 | 0.05279 | 0.0255 | 17.706
13.5 | 0.9578 | 0.05607 | 0.026 | 17.0822
14 | 0.984 | 0.05926 | 0.0264 | 16.6048
14.5 | 1.0131 | 0.06213 | 0.027 | 16.3061
15 | 1.0343 | 0.0662 | 0.0269 | 15.6239
15.5 | 1.0554 | 0.07035 | 0.0267 | 15.0021
16 | 1.0834 | 0.07393 | 0.027 | 14.6544
16.5 | 1.0757 | 0.08181 | 0.0247 | 13.1488
17 | 1.0641 | 0.09065 | 0.0216 | 11.7386
17.5 | 1.0439 | 0.1011 | 0.0169 | 10.3254
18 | 1.0132 | 0.1139 | 0.0102 | 8.8955
18.5 | 0.9558 | 0.13264 | -0.0012 | 7.206
19 | 0.7233 | 0.2089 | -0.0432 | 3.4624
19.5 | 0.7625 | 0.21188 | -0.0425 | 3.5987
20 | 0.7463 | 0.22484 | -0.0537 | 3.3192

## 23. Re 250k Mach 0.50 (1)
BIGFOIL.COM POLAR EXPORT
NACA64-120
NACA64-120 |  |  |  | Cl Max: | 1.183 | at alpha= | 20 | deg
JavaFoil+Calcfoil stall+Eppler ext transition |  |  |  | L/D Max: | 49.546 | at alpha= | 6 | deg
Re: | 250000 |  |  | Cd Min: | 0.01254 | at alpha= | 0 | deg
Mach: | 0.5 |  |  | Cl=0 at alpha= | -0.88571 | deg
|  |  |  | @ Cl=0.1, Cd= | 0.012609
|  |  |  | @ Cl=0.4, Cd= | 0.013393
|  |  |  | @ Cl=0.6, Cd= | 0.014551
alpha (deg) | Cl | Cd | Cm | Cl/Cd
-20 | -1.087 | 0.27849 | 0.007 | -3.902
-19.5 | -1.059 | 0.27257 | 0.007 | -3.885
-19 | -1.031 | 0.27096 | 0.006 | -3.806
-18.5 | -1.004 | 0.27055 | 0.006 | -3.711
-18 | -0.974 | 0.25083 | 0.005 | -3.883
-17.5 | -0.946 | 0.24374 | 0.004 | -3.881
-17 | -0.918 | 0.23533 | 0.004 | -3.902
-16.5 | -0.891 | 0.22709 | 0.003 | -3.922
-16 | -0.86 | 0.21726 | 0.003 | -3.96
-15.5 | -0.832 | 0.21138 | 0.002 | -3.938
-15 | -0.805 | 0.20622 | 0.002 | -3.902
-14.5 | -0.775 | 0.19314 | 0.001 | -4.012
-14 | -0.747 | 0.18853 | 0.001 | -3.961
-13.5 | -0.719 | 0.18794 | 0 | -3.825
-13 | -0.691 | 0.17479 | 0 | -3.952
-12.5 | -0.661 | 0.15386 | 0 | -4.299
-12 | -0.633 | 0.15291 | -0.001 | -4.143
-11.5 | -0.605 | 0.14773 | -0.001 | -4.098
-11 | -0.577 | 0.11172 | -0.001 | -5.161
-10.5 | -0.804 | 0.08572 | -0.002 | -9.385
-10 | -0.863 | 0.07468 | -0.003 | -11.553
-9.5 | -0.867 | 0.06808 | -0.003 | -12.738
-9 | -0.851 | 0.06246 | -0.004 | -13.625
-8.5 | -0.948 | 0.03145 | -0.008 | -30.152
-8 | -0.906 | 0.02955 | -0.009 | -30.663
-7.5 | -0.856 | 0.02752 | -0.01 | -31.117
-7 | -0.802 | 0.0257 | -0.011 | -31.21
-6.5 | -0.744 | 0.02415 | -0.012 | -30.824
-6 | -0.684 | 0.0227 | -0.013 | -30.157
-5.5 | -0.616 | 0.01684 | -0.013 | -36.614
-5 | -0.555 | 0.01592 | -0.014 | -34.833
-4.5 | -0.491 | 0.01518 | -0.015 | -32.35
-4 | -0.426 | 0.01459 | -0.016 | -29.189
-3.5 | -0.359 | 0.0142 | -0.017 | -25.307
-3 | -0.293 | 0.01384 | -0.018 | -21.182
-2.5 | -0.225 | 0.01329 | -0.019 | -16.896
-2 | -0.156 | 0.01325 | -0.02 | -11.738
-1.5 | -0.086 | 0.01303 | -0.021 | -6.603
-1 | -0.016 | 0.01284 | -0.022 | -1.247
-0.5 | 0.054 | 0.01273 | -0.023 | 4.276
0 | 0.126 | 0.01254 | -0.024 | 10.029
0.5 | 0.196 | 0.01269 | -0.025 | 15.452
1 | 0.266 | 0.01289 | -0.026 | 20.637
1.5 | 0.335 | 0.01312 | -0.027 | 25.564
2 | 0.404 | 0.01341 | -0.028 | 30.149
2.5 | 0.473 | 0.01374 | -0.029 | 34.402
3 | 0.541 | 0.01398 | -0.029 | 38.67
3.5 | 0.604 | 0.01459 | -0.03 | 41.412
4 | 0.67 | 0.01511 | -0.031 | 44.304
4.5 | 0.733 | 0.01574 | -0.032 | 46.557
5 | 0.795 | 0.01647 | -0.033 | 48.288
5.5 | 0.855 | 0.01738 | -0.033 | 49.212
6 | 0.912 | 0.01841 | -0.034 | 49.546
6.5 | 0.977 | 0.02656 | -0.035 | 36.809
7 | 1.03 | 0.02832 | -0.036 | 36.373
7.5 | 1.078 | 0.03025 | -0.037 | 35.643
8 | 1.12 | 0.03247 | -0.037 | 34.488
8.5 | 1.152 | 0.03491 | -0.038 | 33.001
9 | 1.171 | 0.03753 | -0.039 | 31.198
9.5 | 1.017 | 0.06991 | -0.021 | 14.551
10 | 0.983 | 0.07704 | -0.02 | 12.764
10.5 | 0.793 | 0.09416 | -0.017 | 8.418
11 | 0.675 | 0.12683 | -0.017 | 5.321
11.5 | 0.704 | 0.14928 | -0.02 | 4.715
12 | 0.732 | 0.1558 | -0.02 | 4.696
12.5 | 0.759 | 0.15881 | -0.021 | 4.782
13 | 0.789 | 0.17106 | -0.023 | 4.611
13.5 | 0.816 | 0.17513 | -0.023 | 4.662
14 | 0.844 | 0.18314 | -0.024 | 4.609
14.5 | 0.873 | 0.20122 | -0.026 | 4.339
15 | 0.901 | 0.20803 | -0.027 | 4.333
15.5 | 0.929 | 0.21252 | -0.027 | 4.371
16 | 0.959 | 0.23173 | -0.029 | 4.138
16.5 | 0.986 | 0.2351 | -0.03 | 4.195
17 | 1.014 | 0.23446 | -0.03 | 4.324
17.5 | 1.043 | 0.24695 | -0.031 | 4.222
18 | 1.071 | 0.26483 | -0.032 | 4.045
18.5 | 1.098 | 0.26909 | -0.033 | 4.082
19 | 1.126 | 0.27402 | -0.033 | 4.108
19.5 | 1.157 | 0.29419 | -0.035 | 3.932
20 | 1.183 | 0.29518 | -0.036 | 4.009

## 24. Re 250k Mach 0.50 (2)
BIGFOIL.COM POLAR EXPORT
NACA64-120
NACA64-120 |  |  |  | Cl Max: | 0.8755 | at alpha= | 7.5 | deg
XFOIL ncrit=9 |  |  |  | L/D Max: | 43.9043 | at alpha= | 7 | deg
Re: | 250000 |  |  | Cd Min: | 0.20076 | at alpha= | -17.5 | deg
Mach: | 0.5 |  |  | Cl=0 at alpha= | -0.68719 | deg
|  |  |  | @ Cl=0.1, Cd= | 0.018311
|  |  |  | @ Cl=0.4, Cd= | 0.020371
|  |  |  | @ Cl=0.6, Cd= | 0.022648
alpha (deg) | Cl | Cd | Cm | Cl/Cd
-17.5 | -0.5717 | 0.20076 | 0.0068 | -2.8477
-17 | -0.5473 | 0.19348 | 0.0029 | -2.8287
-16.5 | -0.5537 | 0.17662 | -0.0066 | -3.135
-16 | -0.5403 | 0.16692 | -0.0119 | -3.2369
-15.5 | -0.5336 | 0.15584 | -0.0181 | -3.424
-15 | -0.539 | 0.14243 | -0.0256 | -3.7843
-14.5 | -0.5863 | 0.12107 | -0.0381 | -4.8427
-14 | -0.6518 | 0.10027 | -0.0518 | -6.5004
-13.5 | -0.6949 | 0.08555 | -0.0609 | -8.1227
-13 | -0.7176 | 0.07479 | -0.0665 | -9.5949
-12.5 | -0.725 | 0.06639 | -0.0701 | -10.9203
-12 | -0.7179 | 0.05912 | -0.074 | -12.1431
-11.5 | -0.6895 | 0.053 | -0.078 | -13.0094
-11 | -0.6664 | 0.04958 | -0.0759 | -13.4409
-10.5 | -0.6432 | 0.04663 | -0.0731 | -13.7937
-10 | -0.6225 | 0.04353 | -0.0706 | -14.3005
-9.5 | -0.6103 | 0.03994 | -0.0682 | -15.2804
-9 | -0.6039 | 0.0361 | -0.0656 | -16.7285
-8.5 | -0.6098 | 0.03178 | -0.0624 | -19.1882
-8 | -0.626 | 0.02716 | -0.0584 | -23.0486
-7.5 | -0.6562 | 0.02236 | -0.0527 | -29.347
-7 | -0.6955 | 0.0183 | -0.0438 | -38.0055
-6.5 | -0.7024 | 0.01724 | -0.0337 | -40.7425
-6 | -0.6637 | 0.01746 | -0.0282 | -38.0126
-5.5 | -0.6096 | 0.01829 | -0.0243 | -33.3297
-5 | -0.5407 | 0.01907 | -0.0228 | -28.3534
-4.5 | -0.4775 | 0.01946 | -0.0211 | -24.5375
-4 | -0.4121 | 0.02001 | -0.0197 | -20.5947
-3.5 | -0.3364 | 0.02043 | -0.0199 | -16.466
-3 | -0.2899 | 0.0195 | -0.0183 | -14.8667
-2.5 | -0.2196 | 0.01949 | -0.0185 | -11.2673
-2 | -0.16 | 0.01926 | -0.0182 | -8.3074
-1.5 | -0.1029 | 0.01858 | -0.018 | -5.5382
-1 | -0.0376 | 0.01855 | -0.0182 | -2.027
-0.5 | 0.0225 | 0.01855 | -0.0182 | 1.2129
0 | 0.0842 | 0.01827 | -0.0186 | 4.6086
0.5 | 0.1495 | 0.01844 | -0.0188 | 8.1074
1 | 0.2063 | 0.01889 | -0.0184 | 10.9211
1.5 | 0.269 | 0.01899 | -0.0188 | 14.1654
2 | 0.3361 | 0.01924 | -0.0191 | 17.4688
2.5 | 0.3804 | 0.02031 | -0.0172 | 18.7297
3 | 0.4449 | 0.02051 | -0.0172 | 21.6919
3.5 | 0.4934 | 0.02144 | -0.0152 | 23.0131
4 | 0.5504 | 0.02193 | -0.0143 | 25.098
4.5 | 0.5974 | 0.02268 | -0.0116 | 26.3404
5 | 0.6859 | 0.02159 | -0.0127 | 31.7693
5.5 | 0.7481 | 0.02096 | -0.0102 | 35.6918
6 | 0.8002 | 0.02085 | -0.0069 | 38.3789
6.5 | 0.8614 | 0.01962 | -0.0032 | 43.9042
7 | 0.8715 | 0.01985 | 0.0058 | 43.9043
7.5 | 0.8755 | 0.02159 | 0.0128 | 40.5512
8 | 0.8699 | 0.02432 | 0.0194 | 35.7689
8.5 | 0.8346 | 0.0295 | 0.0258 | 28.2915
9 | 0.8069 | 0.03513 | 0.03 | 22.969
9.5 | 0.7914 | 0.04064 | 0.0327 | 19.4734
10 | 0.7837 | 0.04602 | 0.0348 | 17.0296
10.5 | 0.785 | 0.05094 | 0.0367 | 15.4103
11 | 0.792 | 0.05543 | 0.0387 | 14.2883
11.5 | 0.8043 | 0.05933 | 0.0412 | 13.5564
12 | 0.8327 | 0.06364 | 0.0401 | 13.0845
12.5 | 0.8558 | 0.06887 | 0.0392 | 12.4263

## 25. Re 500k Mach 0.00 (1)
BIGFOIL.COM POLAR EXPORT
NACA64-120
NACA64-120 |  |  |  | Cl Max: | 1.509 | at alpha= | 16 | deg
JavaFoil+Calcfoil stall+Eppler ext transition |  |  |  | L/D Max: | 86.865 | at alpha= | 7.5 | deg
Re: | 500000 |  |  | Cd Min: | 0.00829 | at alpha= | -3 | deg
Mach: | 0 |  |  | Cl=0 at alpha= | -0.88889 | deg
|  |  |  | @ Cl=0.1, Cd= | 0.0087035
|  |  |  | @ Cl=0.4, Cd= | 0.0090081
|  |  |  | @ Cl=0.6, Cd= | 0.0094498
alpha (deg) | Cl | Cd | Cm | Cl/Cd
-20 | -1.245 | 0.17242 | 0.006 | -7.221
-19.5 | -1.254 | 0.16359 | 0.005 | -7.665
-19 | -1.262 | 0.15382 | 0.005 | -8.201
-18.5 | -1.261 | 0.14627 | 0.005 | -8.622
-18 | -1.266 | 0.13446 | 0.005 | -9.419
-17.5 | -1.284 | 0.11543 | 0.005 | -11.121
-17 | -1.316 | 0.08976 | 0.005 | -14.66
-16.5 | -1.368 | 0.06018 | 0.005 | -22.739
-16 | -1.363 | 0.05409 | 0.004 | -25.207
-15.5 | -1.356 | 0.04877 | 0.004 | -27.812
-15 | -1.343 | 0.04455 | 0.003 | -30.137
-14.5 | -1.325 | 0.04107 | 0.002 | -32.27
-14 | -1.304 | 0.03806 | 0.001 | -34.26
-13.5 | -1.279 | 0.03558 | 0.001 | -35.949
-13 | -1.251 | 0.0332 | 0 | -37.679
-12.5 | -1.22 | 0.03125 | -0.001 | -39.019
-12 | -1.186 | 0.02932 | -0.002 | -40.434
-11.5 | -1.149 | 0.02768 | -0.002 | -41.497
-11 | -1.109 | 0.02614 | -0.003 | -42.433
-10.5 | -1.068 | 0.02465 | -0.004 | -43.313
-10 | -1.024 | 0.02332 | -0.005 | -43.905
-9.5 | -0.978 | 0.02204 | -0.005 | -44.374
-9 | -0.93 | 0.02091 | -0.006 | -44.479
-8.5 | -0.881 | 0.01976 | -0.007 | -44.561
-8 | -0.829 | 0.01884 | -0.008 | -44.018
-7.5 | -0.776 | 0.01781 | -0.009 | -43.579
-7 | -0.722 | 0.01696 | -0.009 | -42.576
-6.5 | -0.675 | 0.01024 | -0.01 | -65.948
-6 | -0.619 | 0.00995 | -0.011 | -62.2
-5.5 | -0.562 | 0.00966 | -0.012 | -58.15
-5 | -0.503 | 0.00943 | -0.013 | -53.351
-4.5 | -0.444 | 0.00929 | -0.014 | -47.832
-4 | -0.384 | 0.00913 | -0.015 | -42.104
-3.5 | -0.324 | 0.00903 | -0.016 | -35.861
-3 | -0.264 | 0.00829 | -0.017 | -31.801
-2.5 | -0.203 | 0.00886 | -0.018 | -22.891
-2 | -0.14 | 0.00879 | -0.018 | -15.923
-1.5 | -0.077 | 0.00869 | -0.019 | -8.879
-1 | -0.014 | 0.00872 | -0.02 | -1.643
-0.5 | 0.049 | 0.00872 | -0.021 | 5.568
0 | 0.111 | 0.0087 | -0.022 | 12.804
0.5 | 0.174 | 0.00876 | -0.023 | 19.893
1 | 0.237 | 0.00876 | -0.024 | 27.082
1.5 | 0.3 | 0.00886 | -0.024 | 33.872
2 | 0.363 | 0.00892 | -0.025 | 40.666
2.5 | 0.426 | 0.00907 | -0.026 | 46.922
3 | 0.488 | 0.0092 | -0.027 | 53.088
3.5 | 0.545 | 0.00931 | -0.027 | 58.475
4 | 0.604 | 0.00946 | -0.028 | 63.865
4.5 | 0.663 | 0.00962 | -0.029 | 68.897
5 | 0.721 | 0.00981 | -0.03 | 73.514
5.5 | 0.778 | 0.01002 | -0.03 | 77.655
6 | 0.835 | 0.0103 | -0.031 | 81.03
6.5 | 0.89 | 0.01062 | -0.032 | 83.798
7 | 0.943 | 0.01099 | -0.032 | 85.822
7.5 | 0.995 | 0.01146 | -0.033 | 86.865
8 | 1.033 | 0.02025 | -0.033 | 51.009
8.5 | 1.082 | 0.02127 | -0.034 | 50.877
9 | 1.129 | 0.02241 | -0.035 | 50.4
9.5 | 1.175 | 0.02355 | -0.035 | 49.896
10 | 1.218 | 0.02488 | -0.036 | 48.956
10.5 | 1.259 | 0.02625 | -0.036 | 47.981
11 | 1.298 | 0.02777 | -0.037 | 46.765
11.5 | 1.335 | 0.02945 | -0.038 | 45.328
12 | 1.369 | 0.03117 | -0.038 | 43.909
12.5 | 1.4 | 0.03321 | -0.039 | 42.145
13 | 1.427 | 0.0353 | -0.039 | 40.441
13.5 | 1.45 | 0.03755 | -0.04 | 38.614
14 | 1.469 | 0.04 | -0.04 | 36.726
14.5 | 1.485 | 0.0425 | -0.041 | 34.93
15 | 1.496 | 0.04559 | -0.041 | 32.821
15.5 | 1.504 | 0.049 | -0.042 | 30.698
16 | 1.509 | 0.05251 | -0.042 | 28.729
16.5 | 1.508 | 0.05669 | -0.042 | 26.605
17 | 1.503 | 0.06202 | -0.042 | 24.233
17.5 | 1.486 | 0.07161 | -0.042 | 20.745
18 | 1.441 | 0.09256 | -0.04 | 15.568
18.5 | 1.351 | 0.14086 | -0.032 | 9.588
19 | 1.339 | 0.14985 | -0.031 | 8.934
19.5 | 1.32 | 0.16334 | -0.029 | 8.079
20 | 1.303 | 0.17405 | -0.027 | 7.485

## 26. Re 500k Mach 0.00 (2)
BIGFOIL.COM POLAR EXPORT
NACA64-120
NACA64-120 |  |  |  | Cl Max: | 1.2031 | at alpha= | 20 | deg
XFOIL ncrit=9 |  |  |  | L/D Max: | 83.9315 | at alpha= | 7.5 | deg
Re: | 500000 |  |  | Cd Min: | 0.10442 | at alpha= | 20 | deg
Mach: | 0 |  |  | Cl=0 at alpha= | -0.72496 | deg
|  |  |  | @ Cl=0.1, Cd= | 0.0099474
|  |  |  | @ Cl=0.4, Cd= | 0.010242
|  |  |  | @ Cl=0.6, Cd= | 0.010456
alpha (deg) | Cl | Cd | Cm | Cl/Cd
-20 | -1.1054 | 0.09691 | -0.0337 | -11.4065
-19.5 | -1.1106 | 0.08915 | -0.0373 | -12.4577
-19 | -1.1147 | 0.08178 | -0.0405 | -13.6305
-18.5 | -1.0972 | 0.0779 | -0.041 | -14.0847
-18 | -1.0837 | 0.07339 | -0.0425 | -14.7663
-17.5 | -1.0698 | 0.06895 | -0.0436 | -15.5156
-17 | -1.0551 | 0.06469 | -0.0446 | -16.3101
-16.5 | -1.0387 | 0.06074 | -0.0453 | -17.1008
-16 | -1.0215 | 0.0569 | -0.046 | -17.9525
-15.5 | -1.0016 | 0.05389 | -0.0455 | -18.586
-15 | -0.9827 | 0.05053 | -0.0457 | -19.4479
-14.5 | -0.9633 | 0.04729 | -0.0457 | -20.3701
-14 | -0.9423 | 0.0442 | -0.0457 | -21.319
-13.5 | -0.9289 | 0.04076 | -0.0451 | -22.7895
-13 | -0.9117 | 0.03761 | -0.0446 | -24.2409
-12.5 | -0.8915 | 0.03477 | -0.0442 | -25.6399
-12 | -0.8546 | 0.03119 | -0.0486 | -27.3998
-11.5 | -0.8307 | 0.02877 | -0.0481 | -28.8738
-11 | -0.8202 | 0.02621 | -0.0453 | -31.2934
-10.5 | -0.8042 | 0.02396 | -0.0428 | -33.5643
-10 | -0.7912 | 0.02162 | -0.0399 | -36.5957
-9.5 | -0.7807 | 0.01929 | -0.0364 | -40.4717
-9 | -0.7713 | 0.01715 | -0.0322 | -44.9738
-8.5 | -0.7629 | 0.01532 | -0.0271 | -49.7977
-8 | -0.758 | 0.01382 | -0.0203 | -54.848
-7.5 | -0.741 | 0.01209 | -0.0155 | -61.2903
-7 | -0.7156 | 0.01046 | -0.0118 | -68.413
-6.5 | -0.665 | 0.01015 | -0.0113 | -65.5172
-6 | -0.6104 | 0.01004 | -0.0113 | -60.7968
-5.5 | -0.5548 | 0.01003 | -0.0115 | -55.3141
-5 | -0.4982 | 0.01005 | -0.0118 | -49.5721
-4.5 | -0.4411 | 0.01005 | -0.0122 | -43.8905
-4 | -0.3835 | 0.01012 | -0.0127 | -37.8953
-3.5 | -0.3258 | 0.01017 | -0.0132 | -32.0354
-3 | -0.2673 | 0.01017 | -0.0139 | -26.2832
-2.5 | -0.209 | 0.01008 | -0.0146 | -20.7341
-2 | -0.15 | 0.00999 | -0.0154 | -15.015
-1.5 | -0.0912 | 0.00998 | -0.0162 | -9.1383
-1 | -0.0324 | 0.00992 | -0.0171 | -3.2661
-0.5 | 0.0265 | 0.00987 | -0.0179 | 2.6849
0 | 0.0854 | 0.00994 | -0.0187 | 8.5915
0.5 | 0.1445 | 0.00997 | -0.0196 | 14.4935
1 | 0.2031 | 0.00993 | -0.0204 | 20.4532
1.5 | 0.2621 | 0.01002 | -0.0212 | 26.1577
2 | 0.3209 | 0.01014 | -0.0221 | 31.6469
2.5 | 0.3794 | 0.0102 | -0.0228 | 37.1961
3 | 0.4384 | 0.01032 | -0.0237 | 42.4806
3.5 | 0.4963 | 0.01043 | -0.0243 | 47.5839
4 | 0.5542 | 0.01048 | -0.0249 | 52.8817
4.5 | 0.611 | 0.01045 | -0.0252 | 58.4689
5.5 | 0.7235 | 0.01049 | -0.0257 | 68.9704
6 | 0.7779 | 0.01049 | -0.0257 | 74.1563
6.5 | 0.8316 | 0.01057 | -0.0255 | 78.6755
7 | 0.8836 | 0.01072 | -0.025 | 82.4254
7.5 | 0.9308 | 0.01109 | -0.0239 | 83.9315
8 | 0.9491 | 0.01258 | -0.0186 | 75.4452
8.5 | 0.9468 | 0.01436 | -0.0102 | 65.9331
9 | 0.9436 | 0.01653 | -0.003 | 57.0841
9.5 | 0.9459 | 0.01898 | 0.0022 | 49.8367
10 | 0.9525 | 0.02154 | 0.0062 | 44.2201
10.5 | 0.9576 | 0.02442 | 0.0099 | 39.2138
11 | 0.9625 | 0.02747 | 0.0131 | 35.0382
11.5 | 0.9704 | 0.03032 | 0.0162 | 32.0053
12.5 | 1.0063 | 0.03664 | 0.0169 | 27.4645
13 | 1.0185 | 0.04042 | 0.0174 | 25.1979
13.5 | 1.0359 | 0.04387 | 0.0176 | 23.6129
14 | 1.0438 | 0.04826 | 0.0179 | 21.6287
14.5 | 1.0622 | 0.05188 | 0.0178 | 20.4742
15 | 1.0778 | 0.05583 | 0.0175 | 19.305
15.5 | 1.0906 | 0.06013 | 0.0171 | 18.1374
16 | 1.1048 | 0.06429 | 0.0167 | 17.1846
16.5 | 1.1205 | 0.06864 | 0.0158 | 16.3243
17 | 1.1357 | 0.07303 | 0.0148 | 15.5511
17.5 | 1.1504 | 0.07753 | 0.0137 | 14.8381
18 | 1.1685 | 0.08128 | 0.0133 | 14.3762
18.5 | 1.1788 | 0.08674 | 0.0114 | 13.59
19 | 1.1886 | 0.09227 | 0.0094 | 12.8818
19.5 | 1.1956 | 0.09835 | 0.0069 | 12.1566
20 | 1.2031 | 0.10442 | 0.0043 | 11.5217

## 27. Re 500k Mach 0.10 (1)
BIGFOIL.COM POLAR EXPORT
NACA64-120
NACA64-120 |  |  |  | Cl Max: | 1.493 | at alpha= | 16 | deg
JavaFoil+Calcfoil stall+Eppler ext transition |  |  |  | L/D Max: | 85.405 | at alpha= | 7 | deg
Re: | 500000 |  |  | Cd Min: | 0.00874 | at alpha= | -0.5 | deg
Mach: | 0.1 |  |  | Cl=0 at alpha= | -0.88889 | deg
|  |  |  | @ Cl=0.1, Cd= | 0.0087805
|  |  |  | @ Cl=0.4, Cd= | 0.0090389
|  |  |  | @ Cl=0.6, Cd= | 0.0094713
alpha (deg) | Cl | Cd | Cm | Cl/Cd
-20 | -1.216 | 0.1744 | 0.006 | -6.974
-19.5 | -1.224 | 0.1664 | 0.005 | -7.357
-19 | -1.234 | 0.15797 | 0.005 | -7.809
-18.5 | -1.243 | 0.1471 | 0.005 | -8.449
-18 | -1.249 | 0.13511 | 0.005 | -9.241
-17.5 | -1.244 | 0.13028 | 0.004 | -9.549
-17 | -1.284 | 0.09984 | 0.005 | -12.86
-16.5 | -1.341 | 0.06696 | 0.005 | -20.023
-16 | -1.347 | 0.05699 | 0.004 | -23.641
-15.5 | -1.344 | 0.05068 | 0.004 | -26.518
-15 | -1.334 | 0.04588 | 0.003 | -29.074
-14.5 | -1.319 | 0.04204 | 0.002 | -31.375
-14 | -1.3 | 0.0388 | 0.001 | -33.5
-13.5 | -1.277 | 0.0362 | 0.001 | -35.259
-13 | -1.25 | 0.03377 | 0 | -37.01
-12.5 | -1.22 | 0.03176 | -0.001 | -38.409
-12 | -1.187 | 0.02973 | -0.002 | -39.913
-11.5 | -1.15 | 0.02806 | -0.002 | -41.001
-11 | -1.111 | 0.02647 | -0.003 | -41.978
-10.5 | -1.07 | 0.02497 | -0.004 | -42.851
-10 | -1.027 | 0.02357 | -0.005 | -43.546
-9.5 | -0.981 | 0.02227 | -0.005 | -44.042
-9 | -0.933 | 0.02108 | -0.006 | -44.273
-8.5 | -0.884 | 0.01998 | -0.007 | -44.239
-8 | -0.832 | 0.01902 | -0.008 | -43.758
-7.5 | -0.779 | 0.018 | -0.009 | -43.3
-7 | -0.725 | 0.0171 | -0.01 | -42.408
-6.5 | -0.678 | 0.01032 | -0.011 | -65.717
-6 | -0.621 | 0.01001 | -0.011 | -62.08
-5.5 | -0.564 | 0.00971 | -0.012 | -58.073
-5 | -0.505 | 0.00951 | -0.013 | -53.141
-4.5 | -0.446 | 0.00933 | -0.014 | -47.821
-4 | -0.386 | 0.00915 | -0.015 | -42.171
-3.5 | -0.325 | 0.00906 | -0.016 | -35.92
-3 | -0.265 | 0.00898 | -0.017 | -29.487
-2.5 | -0.204 | 0.00885 | -0.018 | -23.041
-2 | -0.141 | 0.00879 | -0.019 | -16.019
-1.5 | -0.078 | 0.00881 | -0.019 | -8.804
-1 | -0.014 | 0.00876 | -0.02 | -1.643
-0.5 | 0.049 | 0.00874 | -0.021 | 5.583
0 | 0.112 | 0.00879 | -0.022 | 12.736
0.5 | 0.175 | 0.00874 | -0.023 | 20.049
1 | 0.238 | 0.0088 | -0.024 | 27.094
1.5 | 0.302 | 0.0089 | -0.024 | 33.876
2 | 0.365 | 0.009 | -0.025 | 40.542
2.5 | 0.428 | 0.00907 | -0.026 | 47.162
3 | 0.491 | 0.0092 | -0.027 | 53.356
3.5 | 0.547 | 0.00933 | -0.028 | 58.587
4 | 0.607 | 0.00949 | -0.028 | 63.928
4.5 | 0.666 | 0.00967 | -0.029 | 68.875
5 | 0.724 | 0.00985 | -0.03 | 73.509
5.5 | 0.782 | 0.01012 | -0.031 | 77.261
6 | 0.838 | 0.0104 | -0.031 | 80.564
6.5 | 0.893 | 0.01072 | -0.032 | 83.299
7 | 0.947 | 0.01108 | -0.033 | 85.405
7.5 | 0.986 | 0.01943 | -0.033 | 50.764
8 | 1.037 | 0.02048 | -0.033 | 50.631
8.5 | 1.086 | 0.02147 | -0.034 | 50.581
9 | 1.133 | 0.02266 | -0.035 | 49.998
9.5 | 1.178 | 0.02386 | -0.035 | 49.387
10 | 1.221 | 0.02518 | -0.036 | 48.506
10.5 | 1.262 | 0.02662 | -0.037 | 47.424
11 | 1.301 | 0.02814 | -0.037 | 46.228
11.5 | 1.336 | 0.02984 | -0.038 | 44.775
12 | 1.369 | 0.03165 | -0.038 | 43.276
12.5 | 1.399 | 0.03372 | -0.039 | 41.491
13 | 1.426 | 0.0359 | -0.039 | 39.719
13.5 | 1.447 | 0.03823 | -0.04 | 37.85
14 | 1.464 | 0.04077 | -0.04 | 35.908
14.5 | 1.478 | 0.04368 | -0.041 | 33.83
15 | 1.487 | 0.04665 | -0.041 | 31.87
15.5 | 1.492 | 0.05023 | -0.042 | 29.695
16 | 1.493 | 0.05412 | -0.042 | 27.589
16.5 | 1.488 | 0.05885 | -0.042 | 25.289
17 | 1.464 | 0.07009 | -0.042 | 20.892
17.5 | 1.46 | 0.07395 | -0.042 | 19.744
18 | 1.335 | 0.13448 | -0.032 | 9.925
18.5 | 1.312 | 0.14933 | -0.029 | 8.785
19 | 1.303 | 0.15551 | -0.029 | 8.377
19.5 | 1.281 | 0.16851 | -0.026 | 7.6
20 | 1.266 | 0.17667 | -0.027 | 7.165

## 28. Re 500k Mach 0.10 (2)
BIGFOIL.COM POLAR EXPORT
NACA64-120
NACA64-120 |  |  |  | Cl Max: | 1.1921 | at alpha= | 20 | deg
XFOIL ncrit=9 |  |  |  | L/D Max: | 83.4286 | at alpha= | 7.5 | deg
Re: | 500000 |  |  | Cd Min: | 0.10793 | at alpha= | 20 | deg
Mach: | 0.1 |  |  | Cl=0 at alpha= | -0.7242 | deg
|  |  |  | @ Cl=0.1, Cd= | 0.0099842
|  |  |  | @ Cl=0.4, Cd= | 0.010277
|  |  |  | @ Cl=0.6, Cd= | 0.010505
alpha (deg) | Cl | Cd | Cm | Cl/Cd
-20 | -1.0793 | 0.10266 | -0.032 | -10.5133
-19.5 | -1.0899 | 0.09376 | -0.0363 | -11.6244
-19 | -1.098 | 0.0856 | -0.0401 | -12.8271
-18.5 | -1.0899 | 0.08017 | -0.0415 | -13.5949
-18 | -1.0756 | 0.0757 | -0.0429 | -14.2087
-17.5 | -1.0627 | 0.07105 | -0.0441 | -14.9571
-17 | -1.0496 | 0.06646 | -0.0453 | -15.793
-16.5 | -1.0342 | 0.06232 | -0.046 | -16.595
-16 | -1.0171 | 0.05839 | -0.0467 | -17.4191
-15.5 | -0.9975 | 0.0552 | -0.0464 | -18.0707
-15 | -0.9787 | 0.05177 | -0.0465 | -18.9048
-14.5 | -0.9595 | 0.04842 | -0.0466 | -19.8162
-14 | -0.9386 | 0.04529 | -0.0466 | -20.7242
-13.5 | -0.9234 | 0.0419 | -0.046 | -22.0382
-13 | -0.9069 | 0.03863 | -0.0456 | -23.4766
-12.5 | -0.8872 | 0.03568 | -0.0451 | -24.8655
-12 | -0.8486 | 0.03208 | -0.0497 | -26.4526
-11.5 | -0.8263 | 0.02955 | -0.0491 | -27.9628
-11 | -0.8152 | 0.02695 | -0.0464 | -30.2486
-10.5 | -0.799 | 0.02467 | -0.044 | -32.3875
-10 | -0.7857 | 0.02227 | -0.0412 | -35.2806
-9.5 | -0.7752 | 0.01986 | -0.0377 | -39.0332
-9 | -0.7666 | 0.01758 | -0.0336 | -43.6064
-8.5 | -0.7576 | 0.01566 | -0.0288 | -48.378
-8 | -0.7557 | 0.01407 | -0.0217 | -53.71
-7.5 | -0.7409 | 0.01234 | -0.0165 | -60.0405
-7 | -0.7187 | 0.01056 | -0.0123 | -68.0587
-6.5 | -0.6689 | 0.01022 | -0.0116 | -65.4501
-6 | -0.6143 | 0.01008 | -0.0116 | -60.9425
-5.5 | -0.5583 | 0.01006 | -0.0117 | -55.497
-5 | -0.5015 | 0.01009 | -0.0119 | -49.7027
-4.5 | -0.444 | 0.0101 | -0.0124 | -43.9604
-4 | -0.386 | 0.01016 | -0.0128 | -37.9921
-3.5 | -0.3279 | 0.01021 | -0.0132 | -32.1156
-3 | -0.2691 | 0.0102 | -0.014 | -26.3824
-2.5 | -0.2104 | 0.01012 | -0.0147 | -20.7905
-2 | -0.1511 | 0.01003 | -0.0155 | -15.0648
-1.5 | -0.092 | 0.01003 | -0.0163 | -9.1725
-1 | -0.0326 | 0.00998 | -0.0172 | -3.2665
-0.5 | 0.0265 | 0.00991 | -0.018 | 2.6741
0.5 | 0.1453 | 0.01003 | -0.0197 | 14.4865
1 | 0.2043 | 0.00997 | -0.0205 | 20.4915
1.5 | 0.2635 | 0.01008 | -0.0213 | 26.1409
2 | 0.3228 | 0.01019 | -0.0222 | 31.6781
2.5 | 0.3815 | 0.01024 | -0.0229 | 37.2559
3 | 0.4409 | 0.01036 | -0.0237 | 42.5579
3.5 | 0.4992 | 0.01047 | -0.0243 | 47.6791
4 | 0.5574 | 0.01052 | -0.0249 | 52.9848
4.5 | 0.6146 | 0.0105 | -0.0252 | 58.5333
5 | 0.6716 | 0.0105 | -0.0255 | 63.9619
5.5 | 0.7278 | 0.01054 | -0.0257 | 69.0512
6 | 0.7825 | 0.01054 | -0.0256 | 74.241
6.5 | 0.8363 | 0.01062 | -0.0253 | 78.7476
7 | 0.8882 | 0.0108 | -0.0247 | 82.2407
7.5 | 0.9344 | 0.0112 | -0.0234 | 83.4286
8 | 0.9479 | 0.01284 | -0.0173 | 73.824
8.5 | 0.9428 | 0.01465 | -0.0085 | 64.3549
9 | 0.9389 | 0.01699 | -0.0015 | 55.2619
9.5 | 0.9418 | 0.01953 | 0.0035 | 48.2232
10 | 0.947 | 0.02226 | 0.0075 | 42.5427
10.5 | 0.952 | 0.02524 | 0.011 | 37.7179
11 | 0.9576 | 0.02833 | 0.0142 | 33.8016
11.5 | 0.9661 | 0.03121 | 0.0171 | 30.9548
12 | 0.984 | 0.03437 | 0.0173 | 28.6296
12.5 | 1.0006 | 0.0378 | 0.0177 | 26.4709
13 | 1.0136 | 0.0416 | 0.0182 | 24.3654
13.5 | 1.0301 | 0.04522 | 0.0183 | 22.7797
14 | 1.0395 | 0.04957 | 0.0185 | 20.9703
14.5 | 1.0574 | 0.05331 | 0.0184 | 19.8349
15 | 1.0731 | 0.05732 | 0.0181 | 18.7212
15.5 | 1.0848 | 0.06177 | 0.0177 | 17.5619
16 | 1.1006 | 0.06591 | 0.0172 | 16.6985
16.5 | 1.1163 | 0.07035 | 0.0163 | 15.8678
17 | 1.1311 | 0.07488 | 0.0152 | 15.1055
17.5 | 1.1461 | 0.07937 | 0.0142 | 14.44
18 | 1.1623 | 0.08363 | 0.0134 | 13.8981
18.5 | 1.172 | 0.08926 | 0.0115 | 13.1302
19 | 1.1807 | 0.09506 | 0.0094 | 12.4206
19.5 | 1.1862 | 0.10152 | 0.0066 | 11.6844
20 | 1.1921 | 0.10793 | 0.0037 | 11.0451

## 29. Re 500k Mach 0.25 (1)
BIGFOIL.COM POLAR EXPORT
NACA64-120
NACA64-120 |  |  |  | Cl Max: | 1.416 | at alpha= | 14 | deg
JavaFoil+Calcfoil stall+Eppler ext transition |  |  |  | L/D Max: | 83.064 | at alpha= | 7 | deg
Re: | 500000 |  |  | Cd Min: | 0.0087 | at alpha= | -2 | deg
Mach: | 0.25 |  |  | Cl=0 at alpha= | -0.88462 | deg
|  |  |  | @ Cl=0.1, Cd= | 0.0089061
|  |  |  | @ Cl=0.4, Cd= | 0.0090369
|  |  |  | @ Cl=0.6, Cd= | 0.0096946
alpha (deg) | Cl | Cd | Cm | Cl/Cd
-19 | -1.023 | 0.17709 | 0.004 | -5.774
-18.5 | -1.052 | 0.16685 | 0.004 | -6.304
-18 | -1.075 | 0.15644 | 0.004 | -6.872
-17.5 | -1.094 | 0.14759 | 0.003 | -7.411
-17 | -1.11 | 0.1396 | 0.003 | -7.951
-16.5 | -1.124 | 0.13128 | 0.003 | -8.561
-16 | -1.133 | 0.12212 | 0.003 | -9.277
-15.5 | -1.138 | 0.11364 | 0.002 | -10.012
-15 | -1.239 | 0.0637 | 0.003 | -19.447
-14.5 | -1.252 | 0.05301 | 0.002 | -23.623
-14 | -1.258 | 0.04524 | 0.001 | -27.795
-13.5 | -1.246 | 0.04106 | 0.001 | -30.352
-13 | -1.233 | 0.03743 | 0 | -32.943
-12.5 | -1.212 | 0.03468 | -0.001 | -34.934
-12 | -1.185 | 0.03244 | -0.002 | -36.536
-11.5 | -1.155 | 0.03028 | -0.002 | -38.127
-11 | -1.12 | 0.02847 | -0.003 | -39.334
-10.5 | -1.082 | 0.0268 | -0.004 | -40.365
-10 | -1.041 | 0.02522 | -0.005 | -41.252
-9.5 | -0.996 | 0.02375 | -0.006 | -41.955
-9 | -0.95 | 0.02231 | -0.006 | -42.584
-8.5 | -0.901 | 0.02118 | -0.007 | -42.528
-8 | -0.849 | 0.02006 | -0.008 | -42.353
-7.5 | -0.796 | 0.019 | -0.009 | -41.894
-7 | -0.741 | 0.01792 | -0.01 | -41.355
-6.5 | -0.693 | 0.01079 | -0.011 | -64.203
-6 | -0.635 | 0.0104 | -0.012 | -61.058
-5.5 | -0.577 | 0.01008 | -0.013 | -57.221
-5 | -0.517 | 0.0098 | -0.013 | -52.752
-4.5 | -0.456 | 0.00961 | -0.014 | -47.476
-4 | -0.395 | 0.00942 | -0.015 | -41.952
-3.5 | -0.333 | 0.00928 | -0.016 | -35.884
-3 | -0.271 | 0.00914 | -0.017 | -29.647
-2.5 | -0.208 | 0.00907 | -0.018 | -22.894
-2 | -0.144 | 0.0087 | -0.019 | -16.529
-1.5 | -0.08 | 0.00899 | -0.02 | -8.866
-1 | -0.015 | 0.00894 | -0.021 | -1.656
-0.5 | 0.05 | 0.00886 | -0.022 | 5.659
0 | 0.115 | 0.00892 | -0.023 | 12.908
0.5 | 0.18 | 0.00894 | -0.023 | 20.145
1 | 0.245 | 0.009 | -0.024 | 27.224
1.5 | 0.31 | 0.00905 | -0.025 | 34.236
2 | 0.375 | 0.00917 | -0.026 | 40.891
2.5 | 0.437 | 0.00884 | -0.027 | 49.42
3 | 0.5 | 0.00944 | -0.027 | 52.932
3.5 | 0.56 | 0.00957 | -0.028 | 58.466
4 | 0.621 | 0.00976 | -0.029 | 63.648
4.5 | 0.681 | 0.00997 | -0.03 | 68.315
5 | 0.741 | 0.01021 | -0.03 | 72.567
5.5 | 0.799 | 0.01049 | -0.031 | 76.218
6 | 0.856 | 0.01079 | -0.032 | 79.366
6.5 | 0.912 | 0.01118 | -0.033 | 81.617
7 | 0.966 | 0.01163 | -0.033 | 83.064
7.5 | 1.007 | 0.02051 | -0.034 | 49.091
8 | 1.057 | 0.0216 | -0.034 | 48.963
8.5 | 1.106 | 0.02288 | -0.035 | 48.325
9 | 1.152 | 0.02411 | -0.036 | 47.791
9.5 | 1.196 | 0.02546 | -0.036 | 46.975
10 | 1.237 | 0.02703 | -0.037 | 45.744
10.5 | 1.274 | 0.02869 | -0.037 | 44.42
11 | 1.308 | 0.03046 | -0.038 | 42.954
11.5 | 1.339 | 0.03253 | -0.039 | 41.152
12 | 1.366 | 0.03469 | -0.039 | 39.364
12.5 | 1.388 | 0.03706 | -0.04 | 37.454
13 | 1.405 | 0.03975 | -0.04 | 35.346
13.5 | 1.414 | 0.04277 | -0.041 | 33.05
14 | 1.416 | 0.04616 | -0.041 | 30.669
14.5 | 1.411 | 0.0505 | -0.041 | 27.935
15 | 1.395 | 0.0563 | -0.041 | 24.776
15.5 | 1.365 | 0.06647 | -0.041 | 20.533
16 | 1.222 | 0.12396 | -0.027 | 9.862
16.5 | 1.2 | 0.13299 | -0.026 | 9.027
17 | 1.178 | 0.14057 | -0.026 | 8.377
17.5 | 1.145 | 0.15231 | -0.024 | 7.52
18 | 1.112 | 0.16141 | -0.024 | 6.886
18.5 | 1.074 | 0.16734 | -0.024 | 6.42
19 | 1.032 | 0.17794 | -0.023 | 5.802

## 30. Re 500k Mach 0.25 (2)
BIGFOIL.COM POLAR EXPORT
NACA64-120
NACA64-120 |  |  |  | Cl Max: | 1.1169 | at alpha= | 18 | deg
XFOIL ncrit=9 |  |  |  | L/D Max: | 78.5324 | at alpha= | 6.5 | deg
Re: | 500000 |  |  | Cd Min: | 0.14655 | at alpha= | -20 | deg
Mach: | 0.25 |  |  | Cl=0 at alpha= | -0.71849 | deg
|  |  |  | @ Cl=0.1, Cd= | 0.010204
|  |  |  | @ Cl=0.4, Cd= | 0.01052
|  |  |  | @ Cl=0.6, Cd= | 0.010806
alpha (deg) | Cl | Cd | Cm | Cl/Cd
-20 | -0.8829 | 0.14655 | -0.0099 | -6.0246
-19.5 | -0.934 | 0.12789 | -0.022 | -7.3032
-19 | -0.972 | 0.11282 | -0.0313 | -8.6155
-18.5 | -0.9944 | 0.10143 | -0.0375 | -9.8038
-18 | -0.996 | 0.09384 | -0.0409 | -10.6138
-17.5 | -1.001 | 0.08586 | -0.0443 | -11.6585
-17 | -1.0009 | 0.07881 | -0.0471 | -12.7002
-16.5 | -0.9964 | 0.07263 | -0.0489 | -13.7188
-16 | -0.9876 | 0.06716 | -0.0502 | -14.7052
-15.5 | -0.9762 | 0.06217 | -0.0512 | -15.7021
-15 | -0.9573 | 0.0585 | -0.0509 | -16.3641
-14.5 | -0.9384 | 0.05476 | -0.051 | -17.1366
-14 | -0.9191 | 0.05107 | -0.0511 | -17.9969
-13.5 | -0.8974 | 0.04775 | -0.0508 | -18.7937
-13 | -0.882 | 0.04417 | -0.0502 | -19.9683
-12.5 | -0.8631 | 0.04079 | -0.0499 | -21.1596
-12 | -0.8153 | 0.03701 | -0.0557 | -22.0292
-11.5 | -0.8028 | 0.0339 | -0.054 | -23.6814
-11 | -0.7866 | 0.03127 | -0.0518 | -25.1551
-10.5 | -0.7771 | 0.02825 | -0.0493 | -27.508
-10 | -0.7633 | 0.02557 | -0.0468 | -29.8514
-9.5 | -0.7505 | 0.02294 | -0.0439 | -32.7158
-9 | -0.7404 | 0.02031 | -0.0405 | -36.4549
-8.5 | -0.7333 | 0.01778 | -0.0363 | -41.243
-8 | -0.7294 | 0.01548 | -0.0309 | -47.1189
-7 | -0.7247 | 0.01163 | -0.0165 | -62.313
-6.5 | -0.6904 | 0.01052 | -0.0133 | -65.6274
-6 | -0.6352 | 0.01036 | -0.0129 | -61.3127
-5.5 | -0.5774 | 0.01031 | -0.0128 | -56.0039
-5 | -0.5194 | 0.01035 | -0.0127 | -50.1836
-4.5 | -0.4597 | 0.01039 | -0.013 | -44.2445
-4 | -0.3999 | 0.01043 | -0.0133 | -38.3413
-3.5 | -0.3397 | 0.01046 | -0.0137 | -32.4761
-3 | -0.279 | 0.01048 | -0.0143 | -26.6221
-2.5 | -0.218 | 0.01041 | -0.0151 | -20.9414
-2 | -0.1569 | 0.01028 | -0.0158 | -15.2626
-1.5 | -0.0958 | 0.01026 | -0.0166 | -9.3372
-1 | -0.0344 | 0.01022 | -0.0175 | -3.3659
-0.5 | 0.0267 | 0.01019 | -0.0183 | 2.6202
0 | 0.0878 | 0.0102 | -0.0191 | 8.6078
0.5 | 0.1492 | 0.01022 | -0.02 | 14.5988
1 | 0.2105 | 0.01026 | -0.0209 | 20.5166
1.5 | 0.2714 | 0.01035 | -0.0217 | 26.2222
2 | 0.3326 | 0.01045 | -0.0225 | 31.8278
2.5 | 0.3936 | 0.0105 | -0.0232 | 37.4857
3 | 0.4549 | 0.01069 | -0.024 | 42.5538
3.5 | 0.515 | 0.01076 | -0.0246 | 47.8625
4 | 0.5754 | 0.01081 | -0.0251 | 53.2285
4.5 | 0.6344 | 0.0108 | -0.0252 | 58.7407
5 | 0.6935 | 0.01084 | -0.0254 | 63.976
5.5 | 0.7514 | 0.01084 | -0.0253 | 69.3173
6 | 0.807 | 0.01086 | -0.0247 | 74.3094
6.5 | 0.8615 | 0.01097 | -0.024 | 78.5324
7.5 | 0.9414 | 0.01216 | -0.0183 | 77.4178
8 | 0.9299 | 0.01414 | -0.0082 | 65.7638
8.5 | 0.919 | 0.01679 | -0.0002 | 54.735
9.5 | 0.9163 | 0.02297 | 0.0097 | 39.8912
10 | 0.9197 | 0.02629 | 0.0133 | 34.9829
10.5 | 0.9248 | 0.02971 | 0.0162 | 31.1276
11 | 0.9308 | 0.03318 | 0.0189 | 28.053
11.5 | 0.9411 | 0.03646 | 0.0212 | 25.8118
12 | 0.9519 | 0.03975 | 0.0233 | 23.9472
12.5 | 0.9708 | 0.04414 | 0.0217 | 21.9937
13 | 0.9883 | 0.04801 | 0.0218 | 20.5853
13.5 | 0.9996 | 0.05252 | 0.0218 | 19.0327
14 | 1.0162 | 0.05667 | 0.0216 | 17.9319
14.5 | 1.0325 | 0.06098 | 0.0213 | 16.9318
15 | 1.0475 | 0.06547 | 0.0208 | 15.9997
15.5 | 1.0622 | 0.07002 | 0.0204 | 15.17
16 | 1.0783 | 0.07474 | 0.0196 | 14.4273
16.5 | 1.091 | 0.08004 | 0.0182 | 13.6307
17 | 1.1046 | 0.08521 | 0.0169 | 12.9633
17.5 | 1.1149 | 0.09083 | 0.0155 | 12.2746
18 | 1.1169 | 0.09812 | 0.0127 | 11.383
18.5 | 1.1135 | 0.10644 | 0.009 | 10.4613
19 | 1.1066 | 0.11554 | 0.0044 | 9.5776
19.5 | 1.0981 | 0.12523 | -0.001 | 8.7687
20 | 1.0853 | 0.13588 | -0.0074 | 7.9872

## 31. Re 500k Mach 0.50 (1)
BIGFOIL.COM POLAR EXPORT
NACA64-120
NACA64-120 |  |  |  | Cl Max: | 1.184 | at alpha= | 20 | deg
JavaFoil+Calcfoil stall+Eppler ext transition |  |  |  | L/D Max: | 71.331 | at alpha= | 6 | deg
Re: | 500000 |  |  | Cd Min: | 0.00945 | at alpha= | 0 | deg
Mach: | 0.5 |  |  | Cl=0 at alpha= | -0.88732 | deg
|  |  |  | @ Cl=0.1, Cd= | 0.0095843
|  |  |  | @ Cl=0.4, Cd= | 0.010111
|  |  |  | @ Cl=0.6, Cd= | 0.010753
alpha (deg) | Cl | Cd | Cm | Cl/Cd
-20 | -1.087 | 0.23564 | 0.007 | -4.613
-19.5 | -1.059 | 0.23139 | 0.007 | -4.577
-19 | -1.031 | 0.22591 | 0.006 | -4.566
-18.5 | -1.004 | 0.22008 | 0.006 | -4.562
-18 | -0.974 | 0.21029 | 0.005 | -4.633
-17.5 | -0.946 | 0.20261 | 0.004 | -4.669
-17 | -0.918 | 0.19778 | 0.004 | -4.643
-16.5 | -0.891 | 0.1922 | 0.003 | -4.634
-16 | -0.86 | 0.1863 | 0.003 | -4.619
-15.5 | -0.832 | 0.1731 | 0.002 | -4.809
-15 | -0.805 | 0.17038 | 0.002 | -4.723
-14.5 | -0.775 | 0.16487 | 0.001 | -4.702
-14 | -0.747 | 0.15651 | 0.001 | -4.772
-13.5 | -0.719 | 0.15332 | 0 | -4.689
-13 | -0.691 | 0.14699 | 0 | -4.701
-12.5 | -0.662 | 0.13192 | 0 | -5.016
-12 | -0.634 | 0.12654 | -0.001 | -5.006
-11.5 | -0.605 | 0.1216 | -0.001 | -4.979
-11 | -0.577 | 0.10005 | -0.002 | -5.765
-10.5 | -0.806 | 0.07854 | -0.002 | -10.26
-10 | -0.868 | 0.06873 | -0.003 | -12.632
-9.5 | -1.003 | 0.03209 | -0.006 | -31.248
-9 | -0.985 | 0.02971 | -0.007 | -33.161
-8.5 | -0.953 | 0.02734 | -0.008 | -34.876
-8 | -0.911 | 0.02561 | -0.009 | -35.557
-7.5 | -0.86 | 0.0238 | -0.01 | -36.14
-7 | -0.806 | 0.02222 | -0.011 | -36.269
-6.5 | -0.748 | 0.02084 | -0.012 | -35.897
-6 | -0.688 | 0.01954 | -0.013 | -35.204
-5.5 | -0.631 | 0.01193 | -0.014 | -52.907
-5 | -0.567 | 0.01147 | -0.015 | -49.438
-4.5 | -0.501 | 0.01107 | -0.016 | -45.3
-4 | -0.435 | 0.01069 | -0.017 | -40.639
-3.5 | -0.367 | 0.01048 | -0.018 | -34.991
-3 | -0.299 | 0.01023 | -0.019 | -29.21
-2.5 | -0.229 | 0.01006 | -0.02 | -22.746
-2 | -0.158 | 0.00997 | -0.021 | -15.89
-1.5 | -0.088 | 0.00988 | -0.022 | -8.857
-1 | -0.016 | 0.00979 | -0.023 | -1.664
-0.5 | 0.055 | 0.0098 | -0.024 | 5.646
0 | 0.128 | 0.00945 | -0.025 | 13.525
0.5 | 0.199 | 0.00964 | -0.026 | 20.676
1 | 0.27 | 0.00996 | -0.027 | 27.143
1.5 | 0.341 | 0.01001 | -0.028 | 34.064
2 | 0.411 | 0.01013 | -0.029 | 40.612
2.5 | 0.481 | 0.01037 | -0.029 | 46.406
3 | 0.551 | 0.01055 | -0.03 | 52.181
3.5 | 0.616 | 0.01082 | -0.031 | 56.901
4 | 0.683 | 0.01117 | -0.032 | 61.146
4.5 | 0.748 | 0.01157 | -0.033 | 64.641
5 | 0.812 | 0.01198 | -0.034 | 67.749
5.5 | 0.874 | 0.01249 | -0.034 | 69.963
6 | 0.934 | 0.01309 | -0.035 | 71.331
6.5 | 0.982 | 0.02301 | -0.035 | 42.691
7 | 1.035 | 0.02454 | -0.036 | 42.176
7.5 | 1.083 | 0.02628 | -0.037 | 41.223
8 | 1.125 | 0.0282 | -0.038 | 39.908
8.5 | 1.158 | 0.0303 | -0.038 | 38.209
9 | 1.177 | 0.03278 | -0.039 | 35.921
9.5 | 1.176 | 0.03602 | -0.04 | 32.65
10 | 1.131 | 0.04015 | -0.04 | 28.178
10.5 | 0.793 | 0.08308 | -0.018 | 9.542
11 | 0.675 | 0.1111 | -0.018 | 6.076
11.5 | 0.704 | 0.12288 | -0.02 | 5.728
12 | 0.732 | 0.13238 | -0.02 | 5.527
12.5 | 0.76 | 0.13472 | -0.021 | 5.638
13 | 0.789 | 0.14147 | -0.023 | 5.575
13.5 | 0.816 | 0.15021 | -0.023 | 5.435
14 | 0.844 | 0.15134 | -0.024 | 5.578
14.5 | 0.874 | 0.16932 | -0.026 | 5.16
15 | 0.901 | 0.16886 | -0.027 | 5.338
15.5 | 0.929 | 0.17498 | -0.027 | 5.309
16 | 0.959 | 0.18947 | -0.029 | 5.061
16.5 | 0.986 | 0.1912 | -0.03 | 5.159
17 | 1.014 | 0.19625 | -0.03 | 5.167
17.5 | 1.044 | 0.20386 | -0.032 | 5.121
18 | 1.071 | 0.21446 | -0.032 | 4.996
18.5 | 1.099 | 0.22018 | -0.033 | 4.989
19 | 1.126 | 0.23209 | -0.034 | 4.851
19.5 | 1.158 | 0.24691 | -0.036 | 4.689
20 | 1.184 | 0.24362 | -0.036 | 4.858

## 32. Re 500k Mach 0.50 (2)
BIGFOIL.COM POLAR EXPORT
NACA64-120
NACA64-120 |  |  |  | Cl Max: | 0.9312 | at alpha= | 6.5 | deg
XFOIL ncrit=9 |  |  |  | L/D Max: | 72.3543 | at alpha= | 6.5 | deg
Re: | 500000 |  |  | Cd Min: | 0.22175 | at alpha= | -19 | deg
Mach: | 0.5 |  |  | Cl=0 at alpha= | -0.69082 | deg
|  |  |  | @ Cl=0.1, Cd= | 0.011462
|  |  |  | @ Cl=0.4, Cd= | 0.011932
|  |  |  | @ Cl=0.6, Cd= | 0.012471
alpha (deg) | Cl | Cd | Cm | Cl/Cd
-19 | -0.6318 | 0.22175 | 0.0221 | -2.8492
-18.5 | -0.6297 | 0.20914 | 0.0132 | -3.0109
-18 | -0.6163 | 0.1966 | 0.0082 | -3.1348
-17.5 | -0.5988 | 0.18811 | 0.0033 | -3.1832
-17 | -0.6034 | 0.17326 | -0.0049 | -3.4826
-16.5 | -0.5941 | 0.16365 | -0.0104 | -3.6303
-16 | -0.5929 | 0.15234 | -0.017 | -3.892
-15.5 | -0.6382 | 0.13212 | -0.0289 | -4.8305
-15 | -0.694 | 0.11264 | -0.0416 | -6.1612
-14.5 | -0.7312 | 0.0979 | -0.0508 | -7.4688
-14 | -0.7608 | 0.0854 | -0.0579 | -8.9087
-13 | -0.7597 | 0.06687 | -0.0704 | -11.3608
-12.5 | -0.7559 | 0.06099 | -0.0704 | -12.3938
-12 | -0.7431 | 0.05622 | -0.0695 | -13.2177
-11.5 | -0.7274 | 0.05197 | -0.0683 | -13.9965
-11 | -0.7089 | 0.04805 | -0.067 | -14.7534
-10.5 | -0.6904 | 0.04428 | -0.0656 | -15.5917
-10 | -0.6751 | 0.04037 | -0.0641 | -16.7228
-9.5 | -0.6615 | 0.03655 | -0.0623 | -18.0985
-9 | -0.648 | 0.03295 | -0.0601 | -19.6662
-8.5 | -0.6384 | 0.02939 | -0.0573 | -21.7217
-8 | -0.6346 | 0.02569 | -0.054 | -24.7022
-7.5 | -0.6382 | 0.02187 | -0.0498 | -29.1815
-7 | -0.6537 | 0.01781 | -0.044 | -36.7041
-6.5 | -0.6833 | 0.01397 | -0.0351 | -48.912
-6 | -0.7087 | 0.01186 | -0.0227 | -59.7555
-5.5 | -0.6556 | 0.01156 | -0.0197 | -56.7128
-5 | -0.5928 | 0.0116 | -0.0181 | -51.1034
-4.5 | -0.5273 | 0.01172 | -0.017 | -44.9915
-4 | -0.4579 | 0.01174 | -0.0167 | -39.0034
-3.5 | -0.389 | 0.01194 | -0.0164 | -32.5796
-3 | -0.3209 | 0.0119 | -0.0165 | -26.9664
-2.5 | -0.2511 | 0.01173 | -0.017 | -21.4066
-2 | -0.1815 | 0.01162 | -0.0176 | -15.6196
-1.5 | -0.1124 | 0.01156 | -0.0182 | -9.7232
-1 | -0.0431 | 0.01142 | -0.019 | -3.7741
-0.5 | 0.0266 | 0.01138 | -0.0197 | 2.3374
0 | 0.0961 | 0.01146 | -0.0205 | 8.3857
0.5 | 0.1653 | 0.0115 | -0.0213 | 14.3739
1 | 0.2347 | 0.01151 | -0.022 | 20.391
1.5 | 0.3047 | 0.01166 | -0.0228 | 26.1321
2 | 0.3735 | 0.01187 | -0.0234 | 31.4659
2.5 | 0.4416 | 0.01203 | -0.0238 | 36.7082
3 | 0.5113 | 0.01219 | -0.0242 | 41.9442
3.5 | 0.5804 | 0.01243 | -0.0244 | 46.6935
4 | 0.6469 | 0.01257 | -0.024 | 51.4638
4.5 | 0.7139 | 0.01247 | -0.0232 | 57.2494
5 | 0.7815 | 0.01249 | -0.0224 | 62.5701
5.5 | 0.8422 | 0.01248 | -0.0203 | 67.484
6 | 0.8939 | 0.01251 | -0.0166 | 71.4548
6.5 | 0.9312 | 0.01287 | -0.0109 | 72.3543
7 | 0.912 | 0.01494 | 0.0007 | 61.0442
7.5 | 0.8734 | 0.01944 | 0.0102 | 44.928
8 | 0.8441 | 0.02464 | 0.0164 | 34.2573
8.5 | 0.8266 | 0.02967 | 0.0208 | 27.8598
9 | 0.8211 | 0.03441 | 0.0239 | 23.8622
9.5 | 0.8241 | 0.03903 | 0.026 | 21.1145
10 | 0.8314 | 0.04365 | 0.0277 | 19.047
10.5 | 0.8407 | 0.04837 | 0.029 | 17.3806
11 | 0.8531 | 0.05309 | 0.0299 | 16.0689
11.5 | 0.866 | 0.05797 | 0.0307 | 14.9388

## 33. Re 750k Mach 0.00 (1)
BIGFOIL.COM POLAR EXPORT
NACA64-120
NACA64-120 |  |  |  | Cl Max: | 1.519 | at alpha= | 16.5 | deg
JavaFoil+Calcfoil stall+Eppler ext transition |  |  |  | L/D Max: | 102.661 | at alpha= | 7.5 | deg
Re: | 750000 |  |  | Cd Min: | 0.00742 | at alpha= | -4.5 | deg
Mach: | 0 |  |  | Cl=0 at alpha= | -0.88889 | deg
|  |  |  | @ Cl=0.1, Cd= | 0.0077829
|  |  |  | @ Cl=0.4, Cd= | 0.0079511
|  |  |  | @ Cl=0.6, Cd= | 0.0083145
alpha (deg) | Cl | Cd | Cm | Cl/Cd
-20 | -1.267 | 0.15213 | 0.007 | -8.329
-19.5 | -1.288 | 0.13582 | 0.007 | -9.484
-19 | -1.323 | 0.11113 | 0.007 | -11.91
-18.5 | -1.377 | 0.07889 | 0.007 | -17.454
-18 | -1.39 | 0.06802 | 0.007 | -20.441
-17.5 | -1.395 | 0.06079 | 0.006 | -22.947
-17 | -1.394 | 0.05494 | 0.006 | -25.381
-16.5 | -1.389 | 0.05042 | 0.005 | -27.558
-16 | -1.38 | 0.04642 | 0.004 | -29.732
-15.5 | -1.368 | 0.04318 | 0.004 | -31.669
-15 | -1.352 | 0.03997 | 0.003 | -33.824
-14.5 | -1.333 | 0.03714 | 0.002 | -35.883
-14 | -1.31 | 0.0346 | 0.001 | -37.868
-13.5 | -1.285 | 0.03246 | 0.001 | -39.578
-13 | -1.256 | 0.03036 | 0 | -41.367
-12.5 | -1.224 | 0.02861 | -0.001 | -42.791
-12 | -1.19 | 0.02687 | -0.002 | -44.289
-11.5 | -1.153 | 0.02534 | -0.002 | -45.482
-11 | -1.113 | 0.02394 | -0.003 | -46.483
-10.5 | -1.071 | 0.02261 | -0.004 | -47.379
-10 | -1.027 | 0.02136 | -0.005 | -48.084
-9.5 | -0.981 | 0.02019 | -0.005 | -48.588
-9 | -0.933 | 0.01916 | -0.006 | -48.7
-8.5 | -0.883 | 0.01811 | -0.007 | -48.787
-8 | -0.832 | 0.01729 | -0.008 | -48.109
-7.5 | -0.779 | 0.0163 | -0.009 | -47.768
-7 | -0.724 | 0.01552 | -0.01 | -46.689
-6.5 | -0.682 | 0.00875 | -0.011 | -77.996
-6 | -0.625 | 0.00852 | -0.011 | -73.317
-5.5 | -0.567 | 0.00836 | -0.012 | -67.825
-5 | -0.508 | 0.00821 | -0.013 | -61.826
-4.5 | -0.448 | 0.00742 | -0.014 | -60.401
-4 | -0.39 | 0.00803 | -0.015 | -48.506
-3.5 | -0.327 | 0.00791 | -0.016 | -41.412
-3 | -0.266 | 0.00783 | -0.017 | -33.942
-2.5 | -0.203 | 0.00781 | -0.018 | -25.972
-2 | -0.14 | 0.00776 | -0.018 | -18.057
-1.5 | -0.077 | 0.00773 | -0.019 | -9.981
-1 | -0.014 | 0.00776 | -0.02 | -1.847
-0.5 | 0.049 | 0.00775 | -0.021 | 6.266
0 | 0.111 | 0.00779 | -0.022 | 14.313
0.5 | 0.174 | 0.00779 | -0.023 | 22.38
1 | 0.237 | 0.00778 | -0.024 | 30.483
1.5 | 0.3 | 0.00784 | -0.024 | 38.286
2 | 0.363 | 0.00791 | -0.025 | 45.868
2.5 | 0.426 | 0.00798 | -0.026 | 53.345
3 | 0.488 | 0.00807 | -0.027 | 60.498
3.5 | 0.549 | 0.00815 | -0.028 | 67.368
4 | 0.611 | 0.00835 | -0.029 | 73.158
4.5 | 0.672 | 0.0084 | -0.029 | 79.959
5 | 0.727 | 0.0086 | -0.03 | 84.604
5.5 | 0.785 | 0.00874 | -0.031 | 89.873
6 | 0.842 | 0.00893 | -0.031 | 94.294
6.5 | 0.898 | 0.00918 | -0.032 | 97.841
7 | 0.952 | 0.00944 | -0.033 | 100.891
7.5 | 1.005 | 0.00979 | -0.033 | 102.661
8 | 1.036 | 0.01859 | -0.033 | 55.742
8.5 | 1.085 | 0.01952 | -0.034 | 55.616
9 | 1.133 | 0.02057 | -0.035 | 55.076
9.5 | 1.179 | 0.02161 | -0.035 | 54.545
10 | 1.222 | 0.02284 | -0.036 | 53.518
10.5 | 1.264 | 0.02412 | -0.037 | 52.397
11 | 1.303 | 0.02549 | -0.037 | 51.1
11.5 | 1.339 | 0.02702 | -0.038 | 49.557
12 | 1.373 | 0.02858 | -0.038 | 48.05
12.5 | 1.405 | 0.03044 | -0.039 | 46.141
13 | 1.433 | 0.03237 | -0.039 | 44.256
13.5 | 1.455 | 0.0344 | -0.04 | 42.313
14 | 1.475 | 0.03661 | -0.04 | 40.283
14.5 | 1.491 | 0.03885 | -0.041 | 38.385
15 | 1.503 | 0.04153 | -0.041 | 36.198
15.5 | 1.512 | 0.04442 | -0.042 | 34.043
16 | 1.518 | 0.04751 | -0.042 | 31.945
16.5 | 1.519 | 0.05081 | -0.043 | 29.906
17 | 1.517 | 0.05461 | -0.043 | 27.782
17.5 | 1.509 | 0.05997 | -0.043 | 25.168
18 | 1.499 | 0.06521 | -0.043 | 22.992
18.5 | 1.484 | 0.07166 | -0.043 | 20.714
19 | 1.468 | 0.07826 | -0.044 | 18.763
19.5 | 1.442 | 0.08903 | -0.043 | 16.201
20 | 1.374 | 0.12321 | -0.039 | 11.155

## 34. Re 750k Mach 0.00 (2)
BIGFOIL.COM POLAR EXPORT
NACA64-120
NACA64-120 |  |  |  | Cl Max: | 1.2166 | at alpha= | 20 | deg
XFOIL ncrit=9 |  |  |  | L/D Max: | 93.6383 | at alpha= | 7 | deg
Re: | 750000 |  |  | Cd Min: | 0.104 | at alpha= | 20 | deg
Mach: | 0 |  |  | Cl=0 at alpha= | -0.73175 | deg
|  |  |  | @ Cl=0.1, Cd= | 0.0083123
|  |  |  | @ Cl=0.4, Cd= | 0.0085131
|  |  |  | @ Cl=0.6, Cd= | 0.0086674
alpha (deg) | Cl | Cd | Cm | Cl/Cd
-20 | -1.1243 | 0.0949 | -0.0316 | -11.8472
-19.5 | -1.1204 | 0.08851 | -0.0344 | -12.6585
-19 | -1.115 | 0.0826 | -0.0366 | -13.4988
-18.5 | -1.1071 | 0.0775 | -0.0381 | -14.2852
-18 | -1.0982 | 0.07229 | -0.0399 | -15.1916
-17.5 | -1.0876 | 0.06751 | -0.0411 | -16.1102
-17 | -1.0746 | 0.06302 | -0.0423 | -17.0517
-16.5 | -1.061 | 0.05878 | -0.0431 | -18.0504
-16 | -1.0451 | 0.05485 | -0.0438 | -19.0538
-15.5 | -1.0358 | 0.05055 | -0.044 | -20.4906
-15 | -1.0237 | 0.04658 | -0.0441 | -21.9772
-14.5 | -1.0075 | 0.04308 | -0.0441 | -23.3867
-14 | -0.9878 | 0.03999 | -0.044 | -24.7012
-13.5 | -0.9666 | 0.03713 | -0.0438 | -26.0329
-12.5 | -0.9089 | 0.03031 | -0.0486 | -29.9868
-12 | -0.8914 | 0.02815 | -0.0465 | -31.6661
-11.5 | -0.8798 | 0.02556 | -0.0439 | -34.421
-11 | -0.8604 | 0.02347 | -0.0418 | -36.6596
-10.5 | -0.8426 | 0.02135 | -0.0393 | -39.466
-10 | -0.822 | 0.0195 | -0.0368 | -42.1538
-9.5 | -0.8054 | 0.01759 | -0.0335 | -45.7874
-9 | -0.7899 | 0.0158 | -0.0297 | -49.9937
-8.5 | -0.7771 | 0.01425 | -0.0247 | -54.5333
-8 | -0.7621 | 0.01315 | -0.0191 | -57.9544
-7.5 | -0.7335 | 0.01198 | -0.0157 | -61.227
-7 | -0.7036 | 0.01047 | -0.0127 | -67.2015
-6.5 | -0.6691 | 0.00896 | -0.0103 | -74.6763
-6 | -0.6153 | 0.00864 | -0.0104 | -71.2153
-5.5 | -0.5586 | 0.00853 | -0.0108 | -65.4865
-5 | -0.5013 | 0.00847 | -0.0113 | -59.1854
-4.5 | -0.4434 | 0.00846 | -0.0119 | -52.4113
-4 | -0.3855 | 0.00838 | -0.0125 | -46.0024
-3.5 | -0.327 | 0.00839 | -0.0132 | -38.975
-3 | -0.2683 | 0.00842 | -0.0139 | -31.8646
-2.5 | -0.2093 | 0.0084 | -0.0147 | -24.9167
-2 | -0.1503 | 0.00832 | -0.0156 | -18.0649
-1.5 | -0.0913 | 0.00834 | -0.0164 | -10.9472
-1 | -0.0316 | 0.00832 | -0.0173 | -3.7981
-0.5 | 0.0273 | 0.00827 | -0.0181 | 3.3011
0 | 0.0863 | 0.00831 | -0.019 | 10.3851
0.5 | 0.1459 | 0.00832 | -0.0199 | 17.5361
1 | 0.205 | 0.00832 | -0.0207 | 24.6394
1.5 | 0.2638 | 0.00843 | -0.0215 | 31.293
2 | 0.3234 | 0.00847 | -0.0224 | 38.1818
2.5 | 0.3823 | 0.00848 | -0.0232 | 45.0825
3 | 0.4411 | 0.00859 | -0.024 | 51.3504
3.5 | 0.4996 | 0.00864 | -0.0247 | 57.8241
4 | 0.5576 | 0.00866 | -0.0253 | 64.388
4.5 | 0.6152 | 0.00867 | -0.0258 | 70.9573
5 | 0.6723 | 0.00881 | -0.0263 | 76.311
5.5 | 0.7289 | 0.00885 | -0.0267 | 82.3616
6 | 0.7847 | 0.00897 | -0.0269 | 87.4805
6.5 | 0.8395 | 0.00913 | -0.027 | 91.9496
7 | 0.8905 | 0.00951 | -0.0266 | 93.6383
7.5 | 0.9178 | 0.01102 | -0.0227 | 83.2849
8 | 0.9361 | 0.01265 | -0.0176 | 74
8.5 | 0.9421 | 0.01409 | -0.0104 | 66.863
9 | 0.9501 | 0.01585 | -0.0046 | 59.9432
9.5 | 0.9625 | 0.01777 | -0.0003 | 54.1643
10 | 0.975 | 0.01998 | 0.0034 | 48.7988
10.5 | 0.985 | 0.02255 | 0.0068 | 43.6807
11 | 0.9987 | 0.02507 | 0.0095 | 39.8365
11.5 | 1.0131 | 0.02766 | 0.0119 | 36.6269
12 | 1.0282 | 0.03022 | 0.0142 | 34.0238
12.5 | 1.0387 | 0.03287 | 0.017 | 31.6002
13 | 1.0666 | 0.03593 | 0.0156 | 29.6855
13.5 | 1.0779 | 0.03974 | 0.0163 | 27.1238
14 | 1.0969 | 0.04301 | 0.0165 | 25.5034
14.5 | 1.1134 | 0.04663 | 0.0166 | 23.8773
15 | 1.1252 | 0.05082 | 0.0165 | 22.1409
15.5 | 1.1344 | 0.05542 | 0.0162 | 20.4691
16 | 1.1482 | 0.05971 | 0.0157 | 19.2296
16.5 | 1.1625 | 0.0641 | 0.0148 | 18.1357
17 | 1.1732 | 0.06898 | 0.0138 | 17.0078
17.5 | 1.1791 | 0.07452 | 0.0125 | 15.8226
18 | 1.1864 | 0.08002 | 0.011 | 14.8263
18.5 | 1.1964 | 0.0855 | 0.0091 | 13.993
19 | 1.2045 | 0.09136 | 0.0069 | 13.1841
19.5 | 1.211 | 0.09757 | 0.0043 | 12.4116
20 | 1.2166 | 0.104 | 0.0015 | 11.6981

## 35. Re 750k Mach 0.10 (1)
BIGFOIL.COM POLAR EXPORT
NACA64-120
NACA64-120 |  |  |  | Cl Max: | 1.503 | at alpha= | 16 | deg
JavaFoil+Calcfoil stall+Eppler ext transition |  |  |  | L/D Max: | 100.582 | at alpha= | 7 | deg
Re: | 750000 |  |  | Cd Min: | 0.00772 | at alpha= | -0.5 | deg
Mach: | 0.1 |  |  | Cl=0 at alpha= | -0.88889 | deg
|  |  |  | @ Cl=0.1, Cd= | 0.0077605
|  |  |  | @ Cl=0.4, Cd= | 0.0079933
|  |  |  | @ Cl=0.6, Cd= | 0.0083061
alpha (deg) | Cl | Cd | Cm | Cl/Cd
-20 | -1.234 | 0.1566 | 0.007 | -7.878
-19.5 | -1.245 | 0.14795 | 0.006 | -8.416
-19 | -1.265 | 0.13353 | 0.006 | -9.471
-18.5 | -1.336 | 0.08949 | 0.007 | -14.928
-18 | -1.369 | 0.06919 | 0.007 | -19.79
-17.5 | -1.369 | 0.06512 | 0.006 | -21.024
-17 | -1.375 | 0.05753 | 0.006 | -23.905
-16.5 | -1.374 | 0.0521 | 0.005 | -26.372
-16 | -1.368 | 0.04763 | 0.004 | -28.728
-15.5 | -1.358 | 0.04427 | 0.004 | -30.668
-15 | -1.344 | 0.04087 | 0.003 | -32.891
-14.5 | -1.327 | 0.0379 | 0.002 | -35.014
-14 | -1.307 | 0.03522 | 0.001 | -37.096
-13.5 | -1.282 | 0.03301 | 0.001 | -38.841
-13 | -1.255 | 0.03085 | 0 | -40.675
-12.5 | -1.224 | 0.02905 | -0.001 | -42.143
-12 | -1.191 | 0.02723 | -0.002 | -43.72
-11.5 | -1.154 | 0.02569 | -0.002 | -44.93
-11 | -1.115 | 0.02425 | -0.003 | -45.978
-10.5 | -1.074 | 0.02289 | -0.004 | -46.918
-10 | -1.03 | 0.02163 | -0.005 | -47.62
-9.5 | -0.984 | 0.02044 | -0.005 | -48.15
-9 | -0.936 | 0.01932 | -0.006 | -48.458
-8.5 | -0.887 | 0.01831 | -0.007 | -48.419
-8 | -0.835 | 0.01743 | -0.008 | -47.891
-7.5 | -0.782 | 0.01648 | -0.009 | -47.439
-7 | -0.727 | 0.01565 | -0.01 | -46.478
-6.5 | -0.685 | 0.0088 | -0.011 | -77.863
-6 | -0.627 | 0.0086 | -0.012 | -72.94
-5.5 | -0.569 | 0.00839 | -0.012 | -67.876
-5 | -0.51 | 0.00824 | -0.013 | -61.913
-4.5 | -0.45 | 0.00815 | -0.014 | -55.221
-4 | -0.391 | 0.00803 | -0.015 | -48.741
-3.5 | -0.329 | 0.00794 | -0.016 | -41.458
-3 | -0.267 | 0.0079 | -0.017 | -33.814
-2.5 | -0.204 | 0.00783 | -0.018 | -26.036
-2 | -0.141 | 0.00781 | -0.019 | -18.024
-1.5 | -0.078 | 0.00777 | -0.019 | -9.984
-1 | -0.014 | 0.00775 | -0.02 | -1.858
-0.5 | 0.049 | 0.00772 | -0.021 | 6.318
0 | 0.112 | 0.00777 | -0.022 | 14.413
0.5 | 0.175 | 0.00781 | -0.023 | 22.423
1 | 0.238 | 0.00782 | -0.024 | 30.501
1.5 | 0.302 | 0.00786 | -0.024 | 38.359
2 | 0.365 | 0.00796 | -0.025 | 45.802
2.5 | 0.428 | 0.00802 | -0.026 | 53.32
3 | 0.491 | 0.0081 | -0.027 | 60.583
3.5 | 0.552 | 0.00819 | -0.028 | 67.324
4 | 0.614 | 0.00834 | -0.029 | 73.555
4.5 | 0.675 | 0.00852 | -0.029 | 79.27
5 | 0.73 | 0.00863 | -0.03 | 84.646
5.5 | 0.788 | 0.00878 | -0.031 | 89.747
6 | 0.846 | 0.00902 | -0.032 | 93.781
6.5 | 0.902 | 0.00923 | -0.032 | 97.679
7 | 0.956 | 0.00951 | -0.033 | 100.582
7.5 | 0.989 | 0.01787 | -0.033 | 55.367
8 | 1.04 | 0.0188 | -0.034 | 55.31
8.5 | 1.089 | 0.01973 | -0.034 | 55.204
9 | 1.137 | 0.0208 | -0.035 | 54.647
9.5 | 1.182 | 0.02194 | -0.035 | 53.89
10 | 1.225 | 0.02311 | -0.036 | 53.014
10.5 | 1.266 | 0.02442 | -0.037 | 51.849
11 | 1.305 | 0.02584 | -0.037 | 50.502
11.5 | 1.341 | 0.02741 | -0.038 | 48.909
12 | 1.374 | 0.02905 | -0.039 | 47.303
12.5 | 1.404 | 0.03094 | -0.039 | 45.376
13 | 1.431 | 0.03292 | -0.04 | 43.473
13.5 | 1.452 | 0.03501 | -0.04 | 41.481
14 | 1.47 | 0.03733 | -0.041 | 39.385
14.5 | 1.484 | 0.03986 | -0.041 | 37.237
15 | 1.494 | 0.04244 | -0.042 | 35.204
15.5 | 1.5 | 0.04545 | -0.042 | 33.01
16 | 1.503 | 0.04872 | -0.042 | 30.849
16.5 | 1.501 | 0.05227 | -0.043 | 28.725
17 | 1.494 | 0.05708 | -0.043 | 26.17
17.5 | 1.486 | 0.06134 | -0.043 | 24.224
18 | 1.468 | 0.06867 | -0.043 | 21.374
18.5 | 1.446 | 0.07719 | -0.043 | 18.73
19 | 1.426 | 0.08403 | -0.043 | 16.974
19.5 | 1.348 | 0.1221 | -0.039 | 11.036
20 | 1.302 | 0.1475 | -0.036 | 8.827

## 36. Re 750k Mach 0.10 (2)
BIGFOIL.COM POLAR EXPORT
NACA64-120
NACA64-120 |  |  |  | Cl Max: | 1.2073 | at alpha= | 20 | deg
XFOIL ncrit=9 |  |  |  | L/D Max: | 92.9834 | at alpha= | 7 | deg
Re: | 750000 |  |  | Cd Min: | 0.10728 | at alpha= | 20 | deg
Mach: | 0.1 |  |  | Cl=0 at alpha= | -0.73019 | deg
|  |  |  | @ Cl=0.1, Cd= | 0.0083344
|  |  |  | @ Cl=0.4, Cd= | 0.0085513
|  |  |  | @ Cl=0.6, Cd= | 0.0087167
alpha (deg) | Cl | Cd | Cm | Cl/Cd
-20 | -1.1105 | 0.09864 | -0.0311 | -11.2581
-19.5 | -1.1086 | 0.09182 | -0.0342 | -12.0736
-19 | -1.1051 | 0.08528 | -0.037 | -12.9585
-18.5 | -1.0978 | 0.08001 | -0.0385 | -13.7208
-18 | -1.0897 | 0.07466 | -0.0402 | -14.5955
-17.5 | -1.0798 | 0.06967 | -0.0416 | -15.4988
-17 | -1.068 | 0.06494 | -0.0429 | -16.446
-16.5 | -1.0551 | 0.06049 | -0.0438 | -17.4426
-16 | -1.0398 | 0.05644 | -0.0445 | -18.4231
-15.5 | -1.0273 | 0.05231 | -0.0448 | -19.6387
-15 | -1.0172 | 0.04811 | -0.045 | -21.1432
-14.5 | -1.0016 | 0.04445 | -0.045 | -22.5332
-14 | -0.9827 | 0.04121 | -0.045 | -23.8462
-13.5 | -0.9625 | 0.03818 | -0.0447 | -25.2095
-12.5 | -0.9039 | 0.03123 | -0.0497 | -28.9433
-12 | -0.8872 | 0.02895 | -0.0475 | -30.6459
-11.5 | -0.8748 | 0.02634 | -0.0451 | -33.2118
-11 | -0.8566 | 0.02411 | -0.0429 | -35.5288
-10.5 | -0.8383 | 0.02197 | -0.0405 | -38.1566
-10 | -0.8171 | 0.02008 | -0.0381 | -40.6922
-9.5 | -0.8012 | 0.01806 | -0.0349 | -44.3632
-9 | -0.7859 | 0.01618 | -0.0311 | -48.5723
-8.5 | -0.7719 | 0.01455 | -0.0265 | -53.0515
-8 | -0.7606 | 0.01335 | -0.0204 | -56.9738
-7.5 | -0.7347 | 0.01215 | -0.0165 | -60.4691
-7 | -0.7052 | 0.01066 | -0.0133 | -66.1538
-6.5 | -0.6727 | 0.00904 | -0.0107 | -74.4137
-6 | -0.6195 | 0.00868 | -0.0106 | -71.371
-5.5 | -0.5621 | 0.00858 | -0.011 | -65.5128
-5 | -0.5045 | 0.00853 | -0.0115 | -59.1442
-4.5 | -0.4464 | 0.00848 | -0.012 | -52.6415
-4 | -0.3882 | 0.00842 | -0.0126 | -46.1045
-3.5 | -0.3291 | 0.00843 | -0.0133 | -39.0391
-3 | -0.2702 | 0.00846 | -0.014 | -31.9385
-2.5 | -0.2107 | 0.00844 | -0.0148 | -24.9645
-2 | -0.1514 | 0.00835 | -0.0156 | -18.1317
-1.5 | -0.092 | 0.00836 | -0.0164 | -11.0048
-1 | -0.032 | 0.00834 | -0.0174 | -3.8369
-0.5 | 0.0273 | 0.00832 | -0.0182 | 3.2812
0 | 0.0868 | 0.00833 | -0.019 | 10.4202
0.5 | 0.1467 | 0.00835 | -0.0199 | 17.5689
1 | 0.2062 | 0.00837 | -0.0208 | 24.6356
1.5 | 0.2654 | 0.00845 | -0.0216 | 31.4083
2 | 0.3252 | 0.0085 | -0.0225 | 38.2588
2.5 | 0.3846 | 0.00852 | -0.0233 | 45.1408
3 | 0.4436 | 0.00864 | -0.0241 | 51.3426
3.5 | 0.5027 | 0.00868 | -0.0248 | 57.9147
4 | 0.5609 | 0.00871 | -0.0254 | 64.3972
4.5 | 0.619 | 0.00872 | -0.0259 | 70.9862
5 | 0.6765 | 0.00884 | -0.0263 | 76.5271
5.5 | 0.7332 | 0.00891 | -0.0266 | 82.2896
6 | 0.7892 | 0.00903 | -0.0268 | 87.3976
6.5 | 0.8447 | 0.00917 | -0.0269 | 92.1156
7 | 0.8945 | 0.00962 | -0.0262 | 92.9834
7.5 | 0.9191 | 0.01123 | -0.0219 | 81.8433
8 | 0.9349 | 0.01286 | -0.0163 | 72.6983
8.5 | 0.938 | 0.01441 | -0.0087 | 65.0937
9 | 0.947 | 0.01622 | -0.0032 | 58.3847
9.5 | 0.9588 | 0.01828 | 0.001 | 52.4508
10 | 0.97 | 0.02064 | 0.0047 | 46.9961
10.5 | 0.9802 | 0.02329 | 0.008 | 42.0867
11 | 0.9946 | 0.02585 | 0.0106 | 38.4758
11.5 | 1.0092 | 0.02849 | 0.0129 | 35.423
12 | 1.0231 | 0.03122 | 0.0151 | 32.7707
12.5 | 1.0348 | 0.03388 | 0.0178 | 30.5431
13.5 | 1.0733 | 0.04098 | 0.017 | 26.1908
14 | 1.0915 | 0.04441 | 0.0173 | 24.5778
14.5 | 1.1073 | 0.04819 | 0.0173 | 22.9778
15 | 1.1169 | 0.0527 | 0.0172 | 21.1935
15.5 | 1.129 | 0.05712 | 0.0168 | 19.7654
16 | 1.1425 | 0.06153 | 0.0162 | 18.5682
16.5 | 1.156 | 0.06612 | 0.0153 | 17.4834
17 | 1.1656 | 0.07124 | 0.0141 | 16.3616
17.5 | 1.1688 | 0.07716 | 0.0127 | 15.1477
18 | 1.1792 | 0.08251 | 0.0111 | 14.2916
18.5 | 1.1887 | 0.08818 | 0.0091 | 13.4804
19 | 1.1963 | 0.09423 | 0.0068 | 12.6955
19.5 | 1.2022 | 0.10065 | 0.004 | 11.9444
20 | 1.2073 | 0.10728 | 0.001 | 11.2537

## 37. Re 750k Mach 0.25 (1)
BIGFOIL.COM POLAR EXPORT
NACA64-120
NACA64-120 |  |  |  | Cl Max: | 1.423 | at alpha= | 14 | deg
JavaFoil+Calcfoil stall+Eppler ext transition |  |  |  | L/D Max: | 98.584 | at alpha= | 7 | deg
Re: | 750000 |  |  | Cd Min: | 0.00777 | at alpha= | -3.5 | deg
Mach: | 0.25 |  |  | Cl=0 at alpha= | -0.88462 | deg
|  |  |  | @ Cl=0.1, Cd= | 0.0078808
|  |  |  | @ Cl=0.4, Cd= | 0.0081323
|  |  |  | @ Cl=0.6, Cd= | 0.0082342
alpha (deg) | Cl | Cd | Cm | Cl/Cd
-20 | -0.947 | 0.18594 | 0.005 | -5.091
-19.5 | -0.988 | 0.17614 | 0.005 | -5.608
-19 | -1.025 | 0.16832 | 0.005 | -6.092
-18.5 | -1.056 | 0.15822 | 0.005 | -6.676
-18 | -1.081 | 0.14848 | 0.004 | -7.279
-17.5 | -1.101 | 0.14013 | 0.004 | -7.855
-17 | -1.125 | 0.12755 | 0.004 | -8.817
-16.5 | -1.16 | 0.10705 | 0.004 | -10.834
-16 | -1.248 | 0.06403 | 0.004 | -19.495
-15.5 | -1.268 | 0.05401 | 0.004 | -23.483
-15 | -1.276 | 0.04802 | 0.003 | -26.583
-14.5 | -1.276 | 0.04371 | 0.002 | -29.185
-14 | -1.269 | 0.03999 | 0.002 | -31.726
-13.5 | -1.257 | 0.03663 | 0.001 | -34.31
-13 | -1.239 | 0.03409 | 0 | -36.349
-12.5 | -1.217 | 0.03171 | -0.001 | -38.374
-12 | -1.19 | 0.02971 | -0.002 | -40.034
-11.5 | -1.159 | 0.02777 | -0.002 | -41.727
-11 | -1.124 | 0.02612 | -0.003 | -43.03
-10.5 | -1.085 | 0.02461 | -0.004 | -44.097
-10 | -1.044 | 0.02317 | -0.005 | -45.061
-9.5 | -1 | 0.02179 | -0.006 | -45.876
-9 | -0.953 | 0.02047 | -0.006 | -46.558
-8.5 | -0.903 | 0.01943 | -0.007 | -46.494
-8 | -0.852 | 0.0184 | -0.008 | -46.301
-7.5 | -0.798 | 0.01743 | -0.009 | -45.799
-7 | -0.743 | 0.01642 | -0.01 | -45.276
-6.5 | -0.7 | 0.00913 | -0.011 | -76.697
-6 | -0.642 | 0.00888 | -0.012 | -72.211
-5.5 | -0.582 | 0.00867 | -0.013 | -67.156
-5 | -0.522 | 0.00848 | -0.014 | -61.543
-4.5 | -0.461 | 0.00834 | -0.014 | -55.231
-4 | -0.399 | 0.00824 | -0.015 | -48.358
-3.5 | -0.336 | 0.00777 | -0.016 | -43.241
-3 | -0.274 | 0.00808 | -0.017 | -33.976
-2.5 | -0.21 | 0.00796 | -0.018 | -26.337
-2 | -0.145 | 0.00791 | -0.019 | -18.287
-1.5 | -0.08 | 0.00793 | -0.02 | -10.052
-1 | -0.015 | 0.00788 | -0.021 | -1.877
-0.5 | 0.05 | 0.00785 | -0.022 | 6.384
0 | 0.115 | 0.00789 | -0.023 | 14.584
0.5 | 0.18 | 0.00789 | -0.023 | 22.805
1 | 0.245 | 0.00795 | -0.024 | 30.824
1.5 | 0.31 | 0.00799 | -0.025 | 38.789
2 | 0.375 | 0.00809 | -0.026 | 46.321
2.5 | 0.44 | 0.0082 | -0.027 | 53.634
3 | 0.504 | 0.00827 | -0.028 | 61.015
3.5 | 0.567 | 0.00843 | -0.029 | 67.232
4 | 0.626 | 0.00808 | -0.029 | 77.488
4.5 | 0.687 | 0.00873 | -0.03 | 78.632
5 | 0.747 | 0.0089 | -0.031 | 83.945
5.5 | 0.806 | 0.00907 | -0.032 | 88.897
6 | 0.865 | 0.00931 | -0.032 | 92.866
6.5 | 0.921 | 0.00957 | -0.033 | 96.228
7 | 0.976 | 0.0099 | -0.034 | 98.584
7.5 | 1.01 | 0.01885 | -0.034 | 53.576
8 | 1.061 | 0.01988 | -0.034 | 53.365
8.5 | 1.109 | 0.02103 | -0.035 | 52.746
9 | 1.156 | 0.02215 | -0.036 | 52.177
9.5 | 1.199 | 0.02342 | -0.036 | 51.222
10 | 1.24 | 0.02482 | -0.037 | 49.971
10.5 | 1.278 | 0.02633 | -0.038 | 48.543
11 | 1.313 | 0.028 | -0.038 | 46.897
11.5 | 1.343 | 0.02992 | -0.039 | 44.895
12 | 1.37 | 0.03187 | -0.039 | 42.995
12.5 | 1.393 | 0.03403 | -0.04 | 40.937
13 | 1.41 | 0.03644 | -0.04 | 38.703
13.5 | 1.42 | 0.03916 | -0.041 | 36.262
14 | 1.423 | 0.04202 | -0.041 | 33.871
14.5 | 1.42 | 0.04542 | -0.042 | 31.268
15 | 1.411 | 0.04895 | -0.042 | 28.832
15.5 | 1.395 | 0.05378 | -0.042 | 25.933
16 | 1.369 | 0.05973 | -0.043 | 22.919
16.5 | 1.334 | 0.06834 | -0.042 | 19.52
17 | 1.278 | 0.08582 | -0.041 | 14.889
17.5 | 1.16 | 0.13781 | -0.03 | 8.42
18 | 1.121 | 0.15009 | -0.028 | 7.466
18.5 | 1.08 | 0.16181 | -0.027 | 6.675
19 | 1.035 | 0.17134 | -0.026 | 6.041

## 38. Re 750k Mach 0.25 (2)
BIGFOIL.COM POLAR EXPORT
NACA64-120
NACA64-120 |  |  |  | Cl Max: | 1.1429 | at alpha= | 19 | deg
XFOIL ncrit=9 |  |  |  | L/D Max: | 91.5668 | at alpha= | 6.5 | deg
Re: | 750000 |  |  | Cd Min: | 0.12771 | at alpha= | 20 | deg
Mach: | 0.25 |  |  | Cl=0 at alpha= | -0.72366 | deg
|  |  |  | @ Cl=0.1, Cd= | 0.0084835
|  |  |  | @ Cl=0.4, Cd= | 0.0087706
|  |  |  | @ Cl=0.6, Cd= | 0.0089731
alpha (deg) | Cl | Cd | Cm | Cl/Cd
-20 | -0.9919 | 0.12695 | -0.021 | -7.8133
-19.5 | -1.0109 | 0.11552 | -0.0277 | -8.7509
-19 | -1.025 | 0.10524 | -0.0333 | -9.7396
-18.5 | -1.0318 | 0.09655 | -0.0376 | -10.6867
-18 | -1.0363 | 0.08871 | -0.0409 | -11.6819
-17.5 | -1.0328 | 0.08224 | -0.0432 | -12.5584
-17 | -1.0264 | 0.07618 | -0.0453 | -13.4734
-16.5 | -1.0181 | 0.0706 | -0.0469 | -14.4207
-16 | -1.0071 | 0.06553 | -0.048 | -15.3685
-15.5 | -0.9937 | 0.06085 | -0.0488 | -16.3303
-15 | -0.982 | 0.05634 | -0.0491 | -17.4299
-14.5 | -0.9706 | 0.05191 | -0.0493 | -18.6977
-14 | -0.9543 | 0.04798 | -0.0495 | -19.8895
-13.5 | -0.9366 | 0.04432 | -0.0493 | -21.1327
-13 | -0.9178 | 0.04099 | -0.0487 | -22.3908
-12 | -0.8638 | 0.03357 | -0.0528 | -25.7313
-11.5 | -0.8441 | 0.03101 | -0.051 | -27.2203
-11 | -0.8339 | 0.02793 | -0.0487 | -29.8568
-10.5 | -0.8138 | 0.02558 | -0.0466 | -31.8139
-10 | -0.7983 | 0.02303 | -0.0441 | -34.6635
-9.5 | -0.7803 | 0.02076 | -0.0413 | -37.5867
-9 | -0.7631 | 0.01861 | -0.0382 | -41.0048
-8.5 | -0.7502 | 0.01643 | -0.0342 | -45.6604
-8 | -0.7376 | 0.01456 | -0.0294 | -50.6593
-7.5 | -0.7315 | 0.01313 | -0.0224 | -55.7121
-7 | -0.711 | 0.01168 | -0.0175 | -60.8733
-6.5 | -0.6854 | 0.00988 | -0.0134 | -69.3725
-6 | -0.6409 | 0.00895 | -0.0118 | -71.6089
-5.5 | -0.5828 | 0.00875 | -0.0119 | -66.6057
-5 | -0.5231 | 0.00868 | -0.0122 | -60.265
-4.5 | -0.4629 | 0.00865 | -0.0126 | -53.5145
-4 | -0.4021 | 0.00861 | -0.0132 | -46.7015
-3.5 | -0.3411 | 0.0087 | -0.0138 | -39.2069
-3 | -0.2803 | 0.00864 | -0.0144 | -32.4421
-2.5 | -0.2185 | 0.00865 | -0.0152 | -25.2601
-2 | -0.1575 | 0.00859 | -0.016 | -18.3353
-1.5 | -0.0957 | 0.00851 | -0.0168 | -11.2456
-1 | -0.0341 | 0.0085 | -0.0177 | -4.0118
-0.5 | 0.0276 | 0.00856 | -0.0186 | 3.2243
0 | 0.0891 | 0.00848 | -0.0194 | 10.5071
0.5 | 0.1507 | 0.0085 | -0.0203 | 17.7294
1 | 0.2122 | 0.00863 | -0.0211 | 24.5886
1.5 | 0.2738 | 0.00861 | -0.022 | 31.8002
2 | 0.3354 | 0.00866 | -0.0228 | 38.7298
3 | 0.458 | 0.00887 | -0.0244 | 51.6347
3.5 | 0.5193 | 0.0089 | -0.0251 | 58.3483
4 | 0.5794 | 0.00898 | -0.0255 | 64.5212
4.5 | 0.6394 | 0.00896 | -0.0259 | 71.3616
5 | 0.6992 | 0.00904 | -0.0263 | 77.3451
5.5 | 0.7579 | 0.00913 | -0.0263 | 83.012
6 | 0.8156 | 0.00924 | -0.0263 | 88.2684
6.5 | 0.8708 | 0.00951 | -0.0258 | 91.5668
7 | 0.909 | 0.01046 | -0.0228 | 86.9025
7.5 | 0.921 | 0.0123 | -0.0162 | 74.878
8 | 0.9162 | 0.01412 | -0.0073 | 64.8867
8.5 | 0.9187 | 0.01634 | -0.001 | 56.224
9 | 0.927 | 0.01877 | 0.0036 | 49.3873
9.5 | 0.9365 | 0.02145 | 0.0074 | 43.6597
10 | 0.9456 | 0.0244 | 0.0107 | 38.7541
10.5 | 0.956 | 0.02747 | 0.0135 | 34.8016
11 | 0.969 | 0.0305 | 0.0159 | 31.7705
11.5 | 0.9864 | 0.03336 | 0.0177 | 29.5683
12 | 0.998 | 0.03677 | 0.0196 | 27.1417
12.5 | 1.013 | 0.03984 | 0.0215 | 25.4267
13.5 | 1.0473 | 0.04793 | 0.0208 | 21.8506
14 | 1.0626 | 0.05212 | 0.0208 | 20.3876
14.5 | 1.0717 | 0.05705 | 0.0205 | 18.7853
15 | 1.0831 | 0.06192 | 0.02 | 17.4919
15.5 | 1.0971 | 0.06674 | 0.0192 | 16.4384
16 | 1.1085 | 0.07194 | 0.0182 | 15.4087
16.5 | 1.1182 | 0.07755 | 0.0167 | 14.4191
17 | 1.1239 | 0.08357 | 0.0152 | 13.4486
17.5 | 1.1317 | 0.08983 | 0.0131 | 12.5982
18 | 1.138 | 0.09643 | 0.0107 | 11.8013
18.5 | 1.1415 | 0.10367 | 0.0076 | 11.0109
19 | 1.1429 | 0.11139 | 0.0039 | 10.2603
19.5 | 1.1429 | 0.11945 | -0.0002 | 9.568
20 | 1.1419 | 0.12771 | -0.0047 | 8.9414

## 39. Re 750k Mach 0.50 (1)
BIGFOIL.COM POLAR EXPORT
NACA64-120
NACA64-120 |  |  |  | Cl Max: | 1.184 | at alpha= | 20 | deg
JavaFoil+Calcfoil stall+Eppler ext transition |  |  |  | L/D Max: | 85.294 | at alpha= | 6 | deg
Re: | 750000 |  |  | Cd Min: | 0.00805 | at alpha= | -1 | deg
Mach: | 0.5 |  |  | Cl=0 at alpha= | -0.88889 | deg
|  |  |  | @ Cl=0.1, Cd= | 0.0085699
|  |  |  | @ Cl=0.4, Cd= | 0.00885
|  |  |  | @ Cl=0.6, Cd= | 0.0093464
alpha (deg) | Cl | Cd | Cm | Cl/Cd
-20 | -1.087 | 0.21431 | 0.007 | -5.074
-19.5 | -1.059 | 0.20667 | 0.007 | -5.125
-19 | -1.031 | 0.20618 | 0.006 | -5.003
-18.5 | -1.004 | 0.20267 | 0.006 | -4.954
-18 | -0.975 | 0.19266 | 0.005 | -5.06
-17.5 | -0.946 | 0.18751 | 0.004 | -5.046
-17 | -0.918 | 0.1816 | 0.004 | -5.057
-16.5 | -0.891 | 0.17274 | 0.003 | -5.156
-16 | -0.861 | 0.16684 | 0.003 | -5.158
-15.5 | -0.833 | 0.15953 | 0.002 | -5.219
-15 | -0.805 | 0.15477 | 0.002 | -5.199
-14.5 | -0.775 | 0.14863 | 0.001 | -5.217
-14 | -0.747 | 0.14223 | 0.001 | -5.251
-13.5 | -0.719 | 0.14196 | 0 | -5.064
-13 | -0.691 | 0.13476 | 0 | -5.128
-12.5 | -0.662 | 0.12094 | 0 | -5.472
-12 | -0.634 | 0.11677 | -0.001 | -5.426
-11.5 | -0.606 | 0.11171 | -0.001 | -5.42
-11 | -0.577 | 0.09282 | -0.002 | -6.218
-10.5 | -0.809 | 0.07524 | -0.002 | -10.746
-10 | -0.997 | 0.03251 | -0.005 | -30.678
-9.5 | -1.006 | 0.02962 | -0.006 | -33.97
-9 | -0.988 | 0.02741 | -0.007 | -36.062
-8.5 | -0.956 | 0.0252 | -0.008 | -37.947
-8 | -0.913 | 0.02361 | -0.009 | -38.695
-7.5 | -0.863 | 0.02194 | -0.01 | -39.321
-7 | -0.808 | 0.02048 | -0.011 | -39.463
-6.5 | -0.75 | 0.01915 | -0.012 | -39.177
-6 | -0.69 | 0.01794 | -0.013 | -38.446
-5.5 | -0.638 | 0.01006 | -0.014 | -63.361
-5 | -0.573 | 0.00976 | -0.015 | -58.698
-4.5 | -0.506 | 0.00946 | -0.016 | -53.514
-4 | -0.439 | 0.00923 | -0.017 | -47.502
-3.5 | -0.37 | 0.009 | -0.018 | -41.073
-3 | -0.301 | 0.0089 | -0.019 | -33.85
-2.5 | -0.231 | 0.00878 | -0.02 | -26.285
-2 | -0.16 | 0.00868 | -0.021 | -18.4
-1.5 | -0.088 | 0.0086 | -0.022 | -10.261
-1 | -0.016 | 0.00805 | -0.023 | -2.039
-0.5 | 0.056 | 0.0086 | -0.024 | 6.52
0 | 0.129 | 0.00855 | -0.025 | 15.044
0.5 | 0.201 | 0.00857 | -0.026 | 23.491
1 | 0.274 | 0.00869 | -0.027 | 31.529
1.5 | 0.344 | 0.00873 | -0.028 | 39.368
2 | 0.414 | 0.00888 | -0.029 | 46.696
2.5 | 0.485 | 0.00903 | -0.03 | 53.679
3 | 0.555 | 0.00921 | -0.031 | 60.276
3.5 | 0.621 | 0.00941 | -0.031 | 65.986
4 | 0.689 | 0.00965 | -0.032 | 71.386
4.5 | 0.755 | 0.00995 | -0.033 | 75.883
5 | 0.82 | 0.01027 | -0.034 | 79.828
5.5 | 0.883 | 0.01066 | -0.035 | 82.782
6 | 0.944 | 0.01106 | -0.035 | 85.294
6.5 | 0.985 | 0.02125 | -0.036 | 46.363
7 | 1.038 | 0.02266 | -0.036 | 45.807
7.5 | 1.087 | 0.02427 | -0.037 | 44.78
8 | 1.128 | 0.02599 | -0.038 | 43.42
8.5 | 1.161 | 0.02797 | -0.038 | 41.525
9 | 1.181 | 0.03028 | -0.039 | 39.011
9.5 | 1.18 | 0.03327 | -0.04 | 35.461
10 | 1.138 | 0.0369 | -0.04 | 30.832
10.5 | 0.793 | 0.07963 | -0.018 | 9.959
11 | 0.675 | 0.10304 | -0.018 | 6.553
11.5 | 0.704 | 0.11316 | -0.02 | 6.221
12 | 0.732 | 0.12181 | -0.02 | 6.007
12.5 | 0.76 | 0.12384 | -0.021 | 6.134
13 | 0.789 | 0.13187 | -0.023 | 5.982
13.5 | 0.816 | 0.13563 | -0.024 | 6.02
14 | 0.844 | 0.13948 | -0.024 | 6.053
14.5 | 0.874 | 0.15366 | -0.026 | 5.69
15 | 0.901 | 0.15482 | -0.027 | 5.823
15.5 | 0.929 | 0.16006 | -0.027 | 5.805
16 | 0.959 | 0.17107 | -0.029 | 5.606
16.5 | 0.986 | 0.1752 | -0.03 | 5.631
17 | 1.014 | 0.17894 | -0.03 | 5.668
17.5 | 1.045 | 0.19647 | -0.032 | 5.318
18 | 1.071 | 0.19617 | -0.032 | 5.462
18.5 | 1.099 | 0.20167 | -0.033 | 5.448
19 | 1.126 | 0.21312 | -0.034 | 5.285
19.5 | 1.158 | 0.21689 | -0.036 | 5.34
20 | 1.184 | 0.22122 | -0.036 | 5.351

## 40. Re 750k Mach 0.50 (2)
BIGFOIL.COM POLAR EXPORT
NACA64-120
NACA64-120 |  |  |  | Cl Max: | 0.9463 | at alpha= | 14 | deg
XFOIL ncrit=9 |  |  |  | L/D Max: | 85.7008 | at alpha= | 6 | deg
Re: | 750000 |  |  | Cd Min: | 0.22155 | at alpha= | 19 | deg
Mach: | 0.5 |  |  | Cl=0 at alpha= | -0.69512 | deg
|  |  |  | @ Cl=0.1, Cd= | 0.0093809
|  |  |  | @ Cl=0.4, Cd= | 0.009715
|  |  |  | @ Cl=0.6, Cd= | 0.010089
alpha (deg) | Cl | Cd | Cm | Cl/Cd
-18 | -0.6235 | 0.19359 | 0.0077 | -3.2207
-17.5 | -0.6145 | 0.18305 | 0.0017 | -3.357
-17 | -0.6059 | 0.17276 | -0.0044 | -3.5072
-16.5 | -0.6635 | 0.14847 | -0.0181 | -4.4689
-16 | -0.7052 | 0.13068 | -0.0296 | -5.3964
-15.5 | -0.7296 | 0.11703 | -0.0383 | -6.2343
-15 | -0.7559 | 0.10388 | -0.0465 | -7.2767
-14.5 | -0.7787 | 0.09207 | -0.0533 | -8.4577
-14 | -0.7868 | 0.08005 | -0.0631 | -9.8289
-13.5 | -0.7928 | 0.07148 | -0.0668 | -11.0912
-13 | -0.7932 | 0.06484 | -0.0677 | -12.2332
-12.5 | -0.7867 | 0.05916 | -0.0679 | -13.2978
-12 | -0.7736 | 0.05427 | -0.0675 | -14.2547
-11.5 | -0.7566 | 0.04991 | -0.0667 | -15.1593
-11 | -0.7425 | 0.04556 | -0.0657 | -16.2972
-10.5 | -0.7269 | 0.04149 | -0.0644 | -17.5199
-10 | -0.7088 | 0.03779 | -0.0628 | -18.7563
-9.5 | -0.6955 | 0.03399 | -0.0609 | -20.4619
-9 | -0.6786 | 0.0306 | -0.0587 | -22.1765
-8.5 | -0.6628 | 0.02743 | -0.056 | -24.1633
-8 | -0.6525 | 0.02418 | -0.0526 | -26.9851
-7 | -0.6472 | 0.01745 | -0.0437 | -37.0888
-6.5 | -0.6574 | 0.01411 | -0.0368 | -46.5911
-6 | -0.6819 | 0.01157 | -0.0254 | -58.9369
-5.5 | -0.6659 | 0.00986 | -0.0182 | -67.5355
-5 | -0.6015 | 0.00964 | -0.017 | -62.3963
-4.5 | -0.5342 | 0.00963 | -0.0163 | -55.4725
-4 | -0.4646 | 0.00958 | -0.0162 | -48.4969
-3.5 | -0.3951 | 0.0096 | -0.0162 | -41.1562
-3 | -0.3247 | 0.00966 | -0.0165 | -33.6128
-2.5 | -0.2544 | 0.00954 | -0.017 | -26.6667
-2 | -0.1842 | 0.00951 | -0.0176 | -19.3691
-1.5 | -0.1132 | 0.00944 | -0.0184 | -11.9915
-1 | -0.0425 | 0.00942 | -0.0193 | -4.5117
-0.5 | 0.0272 | 0.00939 | -0.02 | 2.8967
0 | 0.0978 | 0.00938 | -0.0209 | 10.4264
0.5 | 0.1684 | 0.00941 | -0.0217 | 17.8959
1 | 0.2389 | 0.00947 | -0.0226 | 25.227
1.5 | 0.3089 | 0.00959 | -0.0233 | 32.2106
2 | 0.3794 | 0.00968 | -0.024 | 39.1942
2.5 | 0.45 | 0.0098 | -0.0247 | 45.9184
3 | 0.5201 | 0.0099 | -0.0251 | 52.5354
3.5 | 0.59 | 0.01009 | -0.0253 | 58.4737
4 | 0.6588 | 0.01008 | -0.0251 | 65.3571
4.5 | 0.726 | 0.01013 | -0.0245 | 71.6683
5 | 0.7926 | 0.01024 | -0.0236 | 77.4023
5.5 | 0.855 | 0.01035 | -0.0218 | 82.6087
6 | 0.911 | 0.01063 | -0.019 | 85.7008
6.5 | 0.9108 | 0.01202 | -0.0084 | 75.7737
7 | 0.8776 | 0.01557 | 0.0028 | 56.3648
7.5 | 0.8542 | 0.01998 | 0.0101 | 42.7528
8 | 0.8422 | 0.02436 | 0.0153 | 34.5731
8.5 | 0.8388 | 0.02865 | 0.0192 | 29.2775
9 | 0.8415 | 0.03287 | 0.0222 | 25.6009
9.5 | 0.8495 | 0.03708 | 0.0245 | 22.9099
10 | 0.8621 | 0.0413 | 0.0263 | 20.8741
10.5 | 0.8764 | 0.04565 | 0.0276 | 19.1982
11 | 0.8911 | 0.05022 | 0.0286 | 17.7439
11.5 | 0.9012 | 0.05538 | 0.0291 | 16.273
12 | 0.9159 | 0.0604 | 0.0295 | 15.1639
12.5 | 0.9283 | 0.06585 | 0.0295 | 14.0972
13 | 0.9359 | 0.07191 | 0.029 | 13.0149
13.5 | 0.9455 | 0.07801 | 0.0285 | 12.1202
14 | 0.9463 | 0.08472 | 0.0281 | 11.1697
15 | 0.9385 | 0.10314 | 0.0193 | 9.0993
15.5 | 0.9229 | 0.11447 | 0.013 | 8.0624
16 | 0.8982 | 0.12788 | 0.0046 | 7.0238
16.5 | 0.8674 | 0.14314 | -0.0057 | 6.0598
17 | 0.8309 | 0.16056 | -0.0177 | 5.175
17.5 | 0.805 | 0.17732 | -0.0287 | 4.5398
18 | 0.7791 | 0.19589 | -0.04 | 3.9772
18.5 | 0.7756 | 0.21079 | -0.0487 | 3.6795
19 | 0.7874 | 0.22155 | -0.0552 | 3.5541

## 41. Re 1M Mach 0.00 (1)
BIGFOIL.COM POLAR EXPORT
NACA64-120
NACA64-120 |  |  |  | Cl Max: | 1.525 | at alpha= | 16.5 | deg
JavaFoil+Calcfoil stall+Eppler ext transition |  |  |  | L/D Max: | 112.632 | at alpha= | 7.5 | deg
Re: | 1000000 |  |  | Cd Min: | 0.00698 | at alpha= | -5.5 | deg
Mach: | 0 |  |  | Cl=0 at alpha= | -0.88889 | deg
|  |  |  | @ Cl=0.1, Cd= | 0.0072229
|  |  |  | @ Cl=0.4, Cd= | 0.0074076
|  |  |  | @ Cl=0.6, Cd= | 0.0076798
alpha (deg) | Cl | Cd | Cm | Cl/Cd
-20 | -1.335 | 0.10476 | 0.009 | -12.744
-19.5 | -1.374 | 0.08348 | 0.008 | -16.453
-19 | -1.39 | 0.0743 | 0.008 | -18.712
-18.5 | -1.401 | 0.06567 | 0.007 | -21.34
-18 | -1.405 | 0.0598 | 0.007 | -23.5
-17.5 | -1.406 | 0.05495 | 0.006 | -25.583
-17 | -1.403 | 0.05022 | 0.006 | -27.937
-16.5 | -1.396 | 0.04659 | 0.005 | -29.971
-16 | -1.386 | 0.0431 | 0.004 | -32.166
-15.5 | -1.373 | 0.04023 | 0.004 | -34.123
-15 | -1.356 | 0.03737 | 0.003 | -36.296
-14.5 | -1.337 | 0.0348 | 0.002 | -38.419
-14 | -1.314 | 0.03245 | 0.001 | -40.494
-13.5 | -1.288 | 0.03046 | 0.001 | -42.278
-13 | -1.259 | 0.02852 | 0 | -44.154
-12.5 | -1.227 | 0.02689 | -0.001 | -45.637
-12 | -1.193 | 0.02525 | -0.002 | -47.239
-11.5 | -1.156 | 0.02383 | -0.002 | -48.489
-11 | -1.116 | 0.02254 | -0.003 | -49.49
-10.5 | -1.074 | 0.02127 | -0.004 | -50.488
-10 | -1.029 | 0.02012 | -0.005 | -51.169
-9.5 | -0.983 | 0.01902 | -0.005 | -51.689
-9 | -0.935 | 0.01803 | -0.006 | -51.85
-8.5 | -0.885 | 0.01703 | -0.007 | -51.987
-8 | -0.834 | 0.01627 | -0.008 | -51.246
-7.5 | -0.781 | 0.01535 | -0.009 | -50.851
-7 | -0.726 | 0.01458 | -0.01 | -49.788
-6.5 | -0.686 | 0.00797 | -0.011 | -86.04
-6 | -0.628 | 0.00783 | -0.012 | -80.218
-5.5 | -0.57 | 0.00698 | -0.012 | -81.586
-5 | -0.513 | 0.00753 | -0.013 | -68.124
-4.5 | -0.451 | 0.00747 | -0.014 | -60.448
-4 | -0.39 | 0.00738 | -0.015 | -52.775
-3.5 | -0.327 | 0.00734 | -0.016 | -44.609
-3 | -0.266 | 0.00727 | -0.017 | -36.553
-2.5 | -0.203 | 0.00726 | -0.018 | -27.964
-2 | -0.14 | 0.00727 | -0.018 | -19.26
-1.5 | -0.077 | 0.00719 | -0.019 | -10.732
-1 | -0.014 | 0.00721 | -0.02 | -1.986
-0.5 | 0.049 | 0.00719 | -0.021 | 6.752
0 | 0.111 | 0.00723 | -0.022 | 15.414
0.5 | 0.174 | 0.00722 | -0.023 | 24.132
1 | 0.237 | 0.00727 | -0.024 | 32.633
1.5 | 0.3 | 0.00731 | -0.024 | 41.056
2 | 0.363 | 0.00739 | -0.025 | 49.077
2.5 | 0.426 | 0.00742 | -0.026 | 57.33
3 | 0.488 | 0.00746 | -0.027 | 65.432
3.5 | 0.549 | 0.00754 | -0.028 | 72.789
4 | 0.611 | 0.00771 | -0.029 | 79.166
4.5 | 0.672 | 0.00782 | -0.029 | 85.879
5 | 0.733 | 0.0079 | -0.03 | 92.77
5.5 | 0.793 | 0.00809 | -0.031 | 97.972
6 | 0.846 | 0.00822 | -0.032 | 102.908
6.5 | 0.902 | 0.0084 | -0.032 | 107.414
7 | 0.957 | 0.00864 | -0.033 | 110.781
7.5 | 1.01 | 0.00897 | -0.034 | 112.632
8 | 1.039 | 0.01752 | -0.033 | 59.287
8.5 | 1.088 | 0.01838 | -0.034 | 59.201
9 | 1.135 | 0.01938 | -0.035 | 58.586
9.5 | 1.181 | 0.02037 | -0.035 | 57.983
10 | 1.225 | 0.02149 | -0.036 | 56.989
10.5 | 1.266 | 0.0227 | -0.037 | 55.803
11 | 1.306 | 0.02399 | -0.037 | 54.432
11.5 | 1.342 | 0.02542 | -0.038 | 52.799
12 | 1.377 | 0.02691 | -0.038 | 51.16
12.5 | 1.408 | 0.02869 | -0.039 | 49.078
13 | 1.436 | 0.03048 | -0.04 | 47.113
13.5 | 1.459 | 0.0324 | -0.04 | 45.029
14 | 1.479 | 0.0344 | -0.041 | 42.991
14.5 | 1.495 | 0.0365 | -0.041 | 40.967
15 | 1.508 | 0.03902 | -0.042 | 38.643
15.5 | 1.517 | 0.04167 | -0.042 | 36.405
16 | 1.523 | 0.04447 | -0.043 | 34.24
16.5 | 1.525 | 0.04743 | -0.043 | 32.148
17 | 1.523 | 0.05116 | -0.043 | 29.771
17.5 | 1.518 | 0.05522 | -0.044 | 27.484
18 | 1.509 | 0.05932 | -0.044 | 25.447
18.5 | 1.498 | 0.064 | -0.044 | 23.406
19 | 1.484 | 0.06927 | -0.044 | 21.424
19.5 | 1.466 | 0.07552 | -0.044 | 19.405
20 | 1.444 | 0.08329 | -0.044 | 17.335

## 42. Re 1M Mach 0.00 (2)
BIGFOIL.COM POLAR EXPORT
NACA64-120
NACA64-120 |  |  |  | Cl Max: | 1.245 | at alpha= | 20 | deg
XFOIL ncrit=9 |  |  |  | L/D Max: | 99.7518 | at alpha= | 6.5 | deg
Re: | 1000000 |  |  | Cd Min: | 0.10037 | at alpha= | 20 | deg
Mach: | 0 |  |  | Cl=0 at alpha= | -0.73574 | deg
|  |  |  | @ Cl=0.1, Cd= | 0.0074742
|  |  |  | @ Cl=0.4, Cd= | 0.0076359
|  |  |  | @ Cl=0.6, Cd= | 0.0078039
alpha (deg) | Cl | Cd | Cm | Cl/Cd
-20 | -1.1496 | 0.09225 | -0.0311 | -12.4618
-19.5 | -1.1474 | 0.08576 | -0.0339 | -13.3792
-19 | -1.143 | 0.07973 | -0.0362 | -14.3359
-18.5 | -1.1378 | 0.074 | -0.0381 | -15.3757
-18 | -1.1274 | 0.069 | -0.0398 | -16.3391
-17.5 | -1.1191 | 0.06398 | -0.041 | -17.4914
-17 | -1.1047 | 0.05971 | -0.0421 | -18.5011
-16.5 | -1.0998 | 0.05473 | -0.0428 | -20.095
-16 | -1.0922 | 0.05013 | -0.0432 | -21.7874
-15.5 | -1.0777 | 0.04636 | -0.0435 | -23.2463
-15 | -1.061 | 0.04289 | -0.0436 | -24.7377
-14.5 | -1.0436 | 0.03961 | -0.0434 | -26.3469
-14 | -1.0213 | 0.03685 | -0.0432 | -27.7151
-13.5 | -1.0131 | 0.03307 | -0.0423 | -30.635
-13 | -0.9623 | 0.03011 | -0.0481 | -31.9595
-12.5 | -0.9448 | 0.02798 | -0.0459 | -33.767
-12 | -0.9273 | 0.02571 | -0.0439 | -36.0677
-11.5 | -0.9105 | 0.02341 | -0.0417 | -38.8936
-11 | -0.8876 | 0.02156 | -0.0397 | -41.1688
-10.5 | -0.8672 | 0.01966 | -0.0372 | -44.1099
-10 | -0.8429 | 0.01808 | -0.0348 | -46.6206
-9 | -0.8034 | 0.0149 | -0.028 | -53.9195
-8.5 | -0.7901 | 0.01354 | -0.0227 | -58.353
-8 | -0.7686 | 0.01259 | -0.0179 | -61.0485
-7.5 | -0.7343 | 0.01163 | -0.0153 | -63.1384
-7 | -0.698 | 0.01051 | -0.0131 | -66.4129
-6 | -0.6177 | 0.00797 | -0.0099 | -77.5031
-5.5 | -0.5613 | 0.00779 | -0.0103 | -72.0539
-5 | -0.5034 | 0.00767 | -0.011 | -65.6323
-4.5 | -0.4452 | 0.00763 | -0.0116 | -58.3486
-4 | -0.3868 | 0.00754 | -0.0124 | -51.2997
-3.5 | -0.328 | 0.00752 | -0.0131 | -43.617
-3 | -0.2686 | 0.00755 | -0.014 | -35.5762
-2.5 | -0.21 | 0.00751 | -0.0147 | -27.9627
-2 | -0.1502 | 0.00747 | -0.0156 | -20.1071
-1.5 | -0.0908 | 0.0075 | -0.0165 | -12.1067
-1 | -0.0315 | 0.00744 | -0.0174 | -4.2339
-0.5 | 0.0281 | 0.00741 | -0.0183 | 3.7922
0 | 0.0874 | 0.00747 | -0.0192 | 11.7001
0.5 | 0.147 | 0.00749 | -0.0201 | 19.6262
1 | 0.2064 | 0.00746 | -0.021 | 27.6676
1.5 | 0.2658 | 0.00752 | -0.0218 | 35.3457
2 | 0.3248 | 0.00763 | -0.0227 | 42.5688
2.5 | 0.3843 | 0.00762 | -0.0236 | 50.4331
3 | 0.4436 | 0.00768 | -0.0244 | 57.7604
3.5 | 0.5019 | 0.00775 | -0.0251 | 64.7613
4 | 0.5605 | 0.00777 | -0.0258 | 72.1364
4.5 | 0.6188 | 0.00782 | -0.0265 | 79.1304
5 | 0.6762 | 0.00795 | -0.027 | 85.0566
5.5 | 0.7333 | 0.00803 | -0.0275 | 91.32
6 | 0.7898 | 0.00821 | -0.0279 | 96.1998
6.5 | 0.8439 | 0.00846 | -0.028 | 99.7518
7 | 0.8819 | 0.00967 | -0.0257 | 91.1996
7.5 | 0.9102 | 0.01118 | -0.0221 | 81.4132
8 | 0.9344 | 0.01249 | -0.0177 | 74.8118
8.5 | 0.946 | 0.01369 | -0.0112 | 69.1015
9 | 0.9605 | 0.01515 | -0.0061 | 63.3993
9.5 | 0.9756 | 0.01688 | -0.0019 | 57.7962
10 | 0.99 | 0.01893 | 0.0018 | 52.2979
10.5 | 1.0055 | 0.02112 | 0.0049 | 47.6089
11 | 1.0235 | 0.02333 | 0.0074 | 43.8706
11.5 | 1.0421 | 0.02562 | 0.0096 | 40.6753
12 | 1.06 | 0.02803 | 0.0117 | 37.8166
13 | 1.0906 | 0.03303 | 0.0161 | 33.0185
14 | 1.1316 | 0.03962 | 0.0156 | 28.5613
14.5 | 1.1507 | 0.04286 | 0.0159 | 26.8479
15 | 1.1679 | 0.04638 | 0.016 | 25.1811
15.5 | 1.1771 | 0.0508 | 0.0159 | 23.1713
16 | 1.1853 | 0.05553 | 0.0156 | 21.3452
16.5 | 1.2017 | 0.05954 | 0.0149 | 20.1831
17 | 1.2132 | 0.06424 | 0.0141 | 18.8854
17.5 | 1.2243 | 0.06913 | 0.0129 | 17.7101
18 | 1.2323 | 0.07454 | 0.0114 | 16.5321
18.5 | 1.2334 | 0.08096 | 0.0095 | 15.2347
19 | 1.234 | 0.08763 | 0.0072 | 14.0819
19.5 | 1.2411 | 0.09373 | 0.0048 | 13.2412
20 | 1.245 | 0.10037 | 0.002 | 12.4041

## 43. Re 1M Mach 0.10 (1)
BIGFOIL.COM POLAR EXPORT
NACA64-120
NACA64-120 |  |  |  | Cl Max: | 1.508 | at alpha= | 16 | deg
JavaFoil+Calcfoil stall+Eppler ext transition |  |  |  | L/D Max: | 110.319 | at alpha= | 7 | deg
Re: | 1000000 |  |  | Cd Min: | 0.00723 | at alpha= | -2.5 | deg
Mach: | 0.1 |  |  | Cl=0 at alpha= | -0.88889 | deg
|  |  |  | @ Cl=0.1, Cd= | 0.00726
|  |  |  | @ Cl=0.4, Cd= | 0.0074111
|  |  |  | @ Cl=0.6, Cd= | 0.0076665
alpha (deg) | Cl | Cd | Cm | Cl/Cd
-20 | -1.269 | 0.12823 | 0.008 | -9.896
-19.5 | -1.313 | 0.1018 | 0.008 | -12.897
-19 | -1.353 | 0.08084 | 0.008 | -16.739
-18.5 | -1.371 | 0.0702 | 0.007 | -19.529
-18 | -1.384 | 0.06082 | 0.007 | -22.758
-17.5 | -1.384 | 0.0574 | 0.006 | -24.108
-17 | -1.385 | 0.05236 | 0.006 | -26.448
-16.5 | -1.382 | 0.04796 | 0.005 | -28.81
-16 | -1.375 | 0.04412 | 0.004 | -31.157
-15.5 | -1.363 | 0.04119 | 0.004 | -33.098
-15 | -1.349 | 0.03817 | 0.003 | -35.345
-14.5 | -1.332 | 0.03549 | 0.002 | -37.518
-14 | -1.311 | 0.03305 | 0.001 | -39.652
-13.5 | -1.286 | 0.031 | 0.001 | -41.475
-13 | -1.258 | 0.029 | 0 | -43.385
-12.5 | -1.227 | 0.02732 | -0.001 | -44.933
-12 | -1.194 | 0.02561 | -0.002 | -46.619
-11.5 | -1.157 | 0.02418 | -0.002 | -47.853
-11 | -1.118 | 0.02283 | -0.003 | -48.95
-10.5 | -1.076 | 0.02153 | -0.004 | -49.991
-10 | -1.032 | 0.02035 | -0.005 | -50.726
-9.5 | -0.986 | 0.01923 | -0.005 | -51.281
-9 | -0.938 | 0.01821 | -0.006 | -51.522
-8.5 | -0.889 | 0.01723 | -0.007 | -51.575
-8 | -0.837 | 0.0164 | -0.008 | -51.014
-7.5 | -0.784 | 0.0155 | -0.009 | -50.543
-7 | -0.729 | 0.0147 | -0.01 | -49.587
-6.5 | -0.689 | 0.00803 | -0.011 | -85.792
-6 | -0.631 | 0.00786 | -0.012 | -80.268
-5.5 | -0.572 | 0.00771 | -0.012 | -74.238
-5 | -0.515 | 0.00759 | -0.013 | -67.898
-4.5 | -0.454 | 0.00749 | -0.014 | -60.561
-4 | -0.391 | 0.00744 | -0.015 | -52.618
-3.5 | -0.329 | 0.00733 | -0.016 | -44.862
-3 | -0.267 | 0.00733 | -0.017 | -36.411
-2.5 | -0.204 | 0.00723 | -0.018 | -28.186
-2 | -0.141 | 0.00726 | -0.019 | -19.38
-1.5 | -0.078 | 0.00724 | -0.019 | -10.712
-1 | -0.014 | 0.00727 | -0.02 | -1.982
-0.5 | 0.049 | 0.00726 | -0.021 | 6.721
0 | 0.112 | 0.00726 | -0.022 | 15.431
0.5 | 0.175 | 0.00726 | -0.023 | 24.149
1 | 0.238 | 0.0073 | -0.024 | 32.656
1.5 | 0.302 | 0.00733 | -0.024 | 41.139
2 | 0.365 | 0.0074 | -0.025 | 49.291
2.5 | 0.428 | 0.00742 | -0.026 | 57.633
3 | 0.491 | 0.00755 | -0.027 | 65.049
3.5 | 0.552 | 0.00762 | -0.028 | 72.38
4 | 0.614 | 0.00768 | -0.029 | 79.911
4.5 | 0.675 | 0.00782 | -0.029 | 86.305
5 | 0.736 | 0.00798 | -0.03 | 92.318
5.5 | 0.793 | 0.00752 | -0.031 | 105.419
6 | 0.85 | 0.00827 | -0.032 | 102.798
6.5 | 0.906 | 0.00844 | -0.032 | 107.296
7 | 0.961 | 0.00871 | -0.033 | 110.319
7.5 | 0.992 | 0.01682 | -0.033 | 58.951
8 | 1.042 | 0.01773 | -0.034 | 58.81
8.5 | 1.092 | 0.01857 | -0.034 | 58.78
9 | 1.139 | 0.0196 | -0.035 | 58.118
9.5 | 1.185 | 0.02065 | -0.036 | 57.367
10 | 1.228 | 0.02179 | -0.036 | 56.368
10.5 | 1.269 | 0.02299 | -0.037 | 55.216
11 | 1.308 | 0.02432 | -0.037 | 53.792
11.5 | 1.344 | 0.02579 | -0.038 | 52.111
12 | 1.377 | 0.02732 | -0.039 | 50.412
12.5 | 1.408 | 0.02914 | -0.039 | 48.303
13 | 1.435 | 0.031 | -0.04 | 46.271
13.5 | 1.456 | 0.03295 | -0.04 | 44.202
14 | 1.474 | 0.03509 | -0.041 | 42.009
14.5 | 1.488 | 0.03743 | -0.041 | 39.763
15 | 1.499 | 0.03982 | -0.042 | 37.633
15.5 | 1.505 | 0.04259 | -0.042 | 35.336
16 | 1.508 | 0.04561 | -0.043 | 33.064
16.5 | 1.507 | 0.04876 | -0.043 | 30.915
17 | 1.502 | 0.05258 | -0.043 | 28.561
17.5 | 1.494 | 0.05664 | -0.044 | 26.368
18 | 1.48 | 0.0616 | -0.044 | 24.034
18.5 | 1.464 | 0.06686 | -0.044 | 21.9
19 | 1.446 | 0.07259 | -0.044 | 19.922
19.5 | 1.421 | 0.08075 | -0.044 | 17.599
20 | 1.391 | 0.09126 | -0.044 | 15.247

## 44. Re 1M Mach 0.10 (2)
BIGFOIL.COM POLAR EXPORT
NACA64-120
NACA64-120 |  |  |  | Cl Max: | 1.2338 | at alpha= | 20 | deg
XFOIL ncrit=9 |  |  |  | L/D Max: | 99.6361 | at alpha= | 6.5 | deg
Re: | 1000000 |  |  | Cd Min: | 0.10401 | at alpha= | 20 | deg
Mach: | 0.1 |  |  | Cl=0 at alpha= | -0.73495 | deg
|  |  |  | @ Cl=0.1, Cd= | 0.0075061
|  |  |  | @ Cl=0.4, Cd= | 0.0076635
|  |  |  | @ Cl=0.6, Cd= | 0.0078308
alpha (deg) | Cl | Cd | Cm | Cl/Cd
-20 | -1.1352 | 0.09602 | -0.0307 | -11.8225
-19.5 | -1.1343 | 0.08918 | -0.0337 | -12.7192
-19 | -1.1313 | 0.0828 | -0.0363 | -13.663
-18.5 | -1.127 | 0.07681 | -0.0384 | -14.6726
-18 | -1.1177 | 0.07153 | -0.0402 | -15.6256
-17.5 | -1.1101 | 0.06632 | -0.0415 | -16.7385
-17 | -1.0971 | 0.06178 | -0.0427 | -17.7582
-16.5 | -1.0876 | 0.05711 | -0.0435 | -19.044
-16 | -1.0833 | 0.0521 | -0.044 | -20.7927
-15.5 | -1.0706 | 0.04804 | -0.0444 | -22.2856
-15 | -1.0548 | 0.04438 | -0.0445 | -23.7675
-14.5 | -1.0383 | 0.04093 | -0.0443 | -25.3677
-14 | -1.0172 | 0.03797 | -0.0441 | -26.7896
-13.5 | -1.0068 | 0.03429 | -0.0434 | -29.3613
-13 | -0.9574 | 0.03108 | -0.0492 | -30.8044
-12.5 | -0.9404 | 0.02885 | -0.0471 | -32.5962
-12 | -0.9207 | 0.02664 | -0.0452 | -34.5608
-11.5 | -0.9065 | 0.02411 | -0.0429 | -37.5985
-11 | -0.8843 | 0.02216 | -0.0409 | -39.9052
-10.5 | -0.8634 | 0.02022 | -0.0385 | -42.7003
-10 | -0.8402 | 0.01852 | -0.0361 | -45.3672
-9.5 | -0.819 | 0.01685 | -0.0331 | -48.6053
-9 | -0.7995 | 0.01525 | -0.0295 | -52.4262
-8.5 | -0.7844 | 0.01379 | -0.0247 | -56.8818
-8 | -0.7681 | 0.01277 | -0.0191 | -60.1488
-7.5 | -0.7353 | 0.0118 | -0.0161 | -62.3136
-7 | -0.6999 | 0.01066 | -0.0137 | -65.6567
-6.5 | -0.664 | 0.00928 | -0.0114 | -71.5517
-6 | -0.6215 | 0.00803 | -0.0101 | -77.3973
-5.5 | -0.5651 | 0.00781 | -0.0105 | -72.356
-5 | -0.5067 | 0.00771 | -0.0111 | -65.7198
-4.5 | -0.4481 | 0.00765 | -0.0118 | -58.5752
-4 | -0.3895 | 0.00757 | -0.0124 | -51.4531
-3.5 | -0.3301 | 0.00754 | -0.0132 | -43.7798
-3 | -0.2705 | 0.00757 | -0.014 | -35.7332
-2.5 | -0.2114 | 0.00753 | -0.0148 | -28.0744
-2 | -0.1513 | 0.00749 | -0.0157 | -20.2003
-1.5 | -0.0916 | 0.00753 | -0.0166 | -12.1647
-1 | -0.0317 | 0.00747 | -0.0175 | -4.2436
-0.5 | 0.0281 | 0.00743 | -0.0184 | 3.782
0 | 0.0877 | 0.0075 | -0.0192 | 11.6933
0.5 | 0.1479 | 0.00753 | -0.0202 | 19.6414
1 | 0.2076 | 0.00748 | -0.021 | 27.754
1.5 | 0.2672 | 0.00755 | -0.0219 | 35.3907
2 | 0.3268 | 0.00766 | -0.0228 | 42.6632
2.5 | 0.3866 | 0.00765 | -0.0236 | 50.5359
3 | 0.4462 | 0.00771 | -0.0245 | 57.8729
3.5 | 0.505 | 0.00778 | -0.0252 | 64.91
4 | 0.5638 | 0.0078 | -0.0258 | 72.2821
4.5 | 0.6226 | 0.00785 | -0.0265 | 79.3121
5 | 0.6803 | 0.00799 | -0.027 | 85.1439
5.5 | 0.7377 | 0.00808 | -0.0275 | 91.2995
6 | 0.7948 | 0.00824 | -0.0279 | 96.4563
6.5 | 0.8489 | 0.00852 | -0.0278 | 99.6362
7 | 0.885 | 0.00982 | -0.0252 | 90.1222
7.5 | 0.9113 | 0.01137 | -0.0212 | 80.1495
8 | 0.9328 | 0.01267 | -0.0163 | 73.6227
9 | 0.9577 | 0.01549 | -0.0047 | 61.827
9.5 | 0.972 | 0.01736 | -0.0005 | 55.9908
10 | 0.9853 | 0.01955 | 0.0031 | 50.399
10.5 | 1.0015 | 0.0218 | 0.0061 | 45.9404
11 | 1.0192 | 0.0241 | 0.0086 | 42.2905
11.5 | 1.0385 | 0.02641 | 0.0107 | 39.3222
12 | 1.0551 | 0.02898 | 0.0128 | 36.4079
12.5 | 1.0722 | 0.03158 | 0.0146 | 33.9519
14 | 1.1266 | 0.04096 | 0.0165 | 27.5049
14.5 | 1.1451 | 0.04435 | 0.0167 | 25.8196
15 | 1.1616 | 0.04804 | 0.0167 | 24.1799
15.5 | 1.1668 | 0.05298 | 0.0166 | 22.0234
16 | 1.1794 | 0.05738 | 0.0161 | 20.5542
16.5 | 1.195 | 0.0616 | 0.0155 | 19.3994
17 | 1.2059 | 0.06647 | 0.0145 | 18.142
17.5 | 1.216 | 0.0716 | 0.0132 | 16.9832
18 | 1.2222 | 0.07739 | 0.0116 | 15.7927
18.5 | 1.219 | 0.08444 | 0.0094 | 14.4363
19 | 1.2256 | 0.09058 | 0.0071 | 13.5306
19.5 | 1.231 | 0.09704 | 0.0045 | 12.6855
20 | 1.2338 | 0.10401 | 0.0014 | 11.8623

## 45. Re 1M Mach 0.25 (1)
BIGFOIL.COM POLAR EXPORT
NACA64-120
NACA64-120 |  |  |  | Cl Max: | 1.427 | at alpha= | 14 | deg
JavaFoil+Calcfoil stall+Eppler ext transition |  |  |  | L/D Max: | 108.086 | at alpha= | 7 | deg
Re: | 1000000 |  |  | Cd Min: | 0.00729 | at alpha= | -0.5 | deg
Mach: | 0.25 |  |  | Cl=0 at alpha= | -0.88462 | deg
|  |  |  | @ Cl=0.1, Cd= | 0.0073746
|  |  |  | @ Cl=0.4, Cd= | 0.0075146
|  |  |  | @ Cl=0.6, Cd= | 0.0078195
alpha (deg) | Cl | Cd | Cm | Cl/Cd
-20 | -0.949 | 0.1823 | 0.006 | -5.207
-19.5 | -0.992 | 0.17024 | 0.006 | -5.825
-19 | -1.031 | 0.15993 | 0.005 | -6.447
-18.5 | -1.064 | 0.14827 | 0.005 | -7.18
-18 | -1.092 | 0.13763 | 0.005 | -7.935
-17.5 | -1.119 | 0.12506 | 0.005 | -8.95
-17 | -1.202 | 0.08201 | 0.005 | -14.661
-16.5 | -1.247 | 0.06342 | 0.005 | -19.658
-16 | -1.268 | 0.05433 | 0.004 | -23.347
-15.5 | -1.28 | 0.04851 | 0.004 | -26.383
-15 | -1.283 | 0.04425 | 0.003 | -29.002
-14.5 | -1.282 | 0.04034 | 0.002 | -31.772
-14 | -1.274 | 0.0374 | 0.002 | -34.058
-13.5 | -1.261 | 0.03433 | 0.001 | -36.731
-13 | -1.243 | 0.03202 | 0 | -38.805
-12.5 | -1.22 | 0.02981 | -0.001 | -40.922
-12 | -1.193 | 0.02797 | -0.002 | -42.641
-11.5 | -1.161 | 0.02613 | -0.002 | -44.445
-11 | -1.126 | 0.0246 | -0.003 | -45.797
-10.5 | -1.088 | 0.02317 | -0.004 | -46.96
-10 | -1.046 | 0.02181 | -0.005 | -47.974
-9.5 | -1.002 | 0.02052 | -0.006 | -48.825
-9 | -0.955 | 0.0193 | -0.006 | -49.474
-8.5 | -0.905 | 0.0183 | -0.007 | -49.481
-8 | -0.854 | 0.01733 | -0.008 | -49.282
-7.5 | -0.8 | 0.01643 | -0.009 | -48.691
-7 | -0.745 | 0.01544 | -0.01 | -48.26
-6.5 | -0.704 | 0.00832 | -0.011 | -84.63
-6 | -0.645 | 0.00809 | -0.012 | -79.715
-5.5 | -0.585 | 0.00794 | -0.013 | -73.701
-5 | -0.524 | 0.0078 | -0.014 | -67.273
-4.5 | -0.463 | 0.0073 | -0.015 | -63.409
-4 | -0.402 | 0.00762 | -0.016 | -52.767
-3.5 | -0.338 | 0.0075 | -0.016 | -45.098
-3 | -0.274 | 0.00743 | -0.017 | -36.948
-2.5 | -0.21 | 0.0074 | -0.018 | -28.322
-2 | -0.145 | 0.00735 | -0.019 | -19.689
-1.5 | -0.08 | 0.00733 | -0.02 | -10.879
-1 | -0.015 | 0.00735 | -0.021 | -2.014
-0.5 | 0.05 | 0.00729 | -0.022 | 6.882
0 | 0.115 | 0.0074 | -0.023 | 15.55
0.5 | 0.18 | 0.00738 | -0.023 | 24.401
1 | 0.245 | 0.00738 | -0.024 | 33.21
1.5 | 0.31 | 0.00744 | -0.025 | 41.648
2 | 0.375 | 0.00748 | -0.026 | 50.132
2.5 | 0.44 | 0.00757 | -0.027 | 58.086
3 | 0.504 | 0.00769 | -0.028 | 65.64
3.5 | 0.567 | 0.00772 | -0.029 | 73.439
4 | 0.63 | 0.00791 | -0.029 | 79.736
4.5 | 0.693 | 0.00807 | -0.03 | 85.903
5 | 0.751 | 0.00819 | -0.031 | 91.693
5.5 | 0.81 | 0.00835 | -0.032 | 97.07
6 | 0.869 | 0.00853 | -0.032 | 101.907
6.5 | 0.926 | 0.00876 | -0.033 | 105.683
7 | 0.981 | 0.00908 | -0.034 | 108.086
7.5 | 1.012 | 0.01778 | -0.034 | 56.922
8 | 1.063 | 0.01872 | -0.034 | 56.796
8.5 | 1.112 | 0.01983 | -0.035 | 56.057
9 | 1.158 | 0.02089 | -0.036 | 55.452
9.5 | 1.202 | 0.02206 | -0.036 | 54.491
10 | 1.243 | 0.02342 | -0.037 | 53.088
10.5 | 1.281 | 0.02483 | -0.038 | 51.595
11 | 1.316 | 0.02636 | -0.038 | 49.92
11.5 | 1.347 | 0.02817 | -0.039 | 47.813
12 | 1.374 | 0.03002 | -0.039 | 45.767
12.5 | 1.396 | 0.03203 | -0.04 | 43.602
13 | 1.414 | 0.03432 | -0.041 | 41.205
13.5 | 1.424 | 0.03683 | -0.041 | 38.658
14 | 1.427 | 0.03942 | -0.042 | 36.216
14.5 | 1.425 | 0.04257 | -0.042 | 33.478
15 | 1.417 | 0.04571 | -0.042 | 31
15.5 | 1.402 | 0.04985 | -0.043 | 28.119
16 | 1.38 | 0.0542 | -0.043 | 25.468
16.5 | 1.352 | 0.05958 | -0.043 | 22.688
17 | 1.309 | 0.06959 | -0.043 | 18.816
17.5 | 1.256 | 0.0832 | -0.042 | 15.102
18 | 1.147 | 0.13 | -0.035 | 8.821
18.5 | 1.092 | 0.14986 | -0.032 | 7.286
19 | 1.042 | 0.16389 | -0.029 | 6.358

## 46. Re 1M Mach 0.25 (2)
BIGFOIL.COM POLAR EXPORT
NACA64-120
NACA64-120 |  |  |  | Cl Max: | 1.1677 | at alpha= | 19 | deg
XFOIL ncrit=9 |  |  |  | L/D Max: | 97.2189 | at alpha= | 6 | deg
Re: | 1000000 |  |  | Cd Min: | 0.12526 | at alpha= | 20 | deg
Mach: | 0.25 |  |  | Cl=0 at alpha= | -0.7292 | deg
|  |  |  | @ Cl=0.1, Cd= | 0.0076232
|  |  |  | @ Cl=0.4, Cd= | 0.007811
|  |  |  | @ Cl=0.6, Cd= | 0.008029
alpha (deg) | Cl | Cd | Cm | Cl/Cd
-20 | -1.0432 | 0.11891 | -0.025 | -8.773
-19.5 | -1.0536 | 0.10961 | -0.0299 | -9.6123
-19 | -1.0591 | 0.10112 | -0.0342 | -10.4737
-18.5 | -1.0612 | 0.0934 | -0.0377 | -11.3619
-18 | -1.0596 | 0.08626 | -0.0407 | -12.2838
-17.5 | -1.0579 | 0.07956 | -0.0432 | -13.2969
-17 | -1.0519 | 0.07351 | -0.0451 | -14.3096
-16.5 | -1.0434 | 0.06803 | -0.0466 | -15.3374
-16 | -1.0315 | 0.06307 | -0.0476 | -16.3548
-15.5 | -1.0305 | 0.05741 | -0.0483 | -17.9498
-15 | -1.0191 | 0.05282 | -0.0488 | -19.2938
-14.5 | -1.0055 | 0.04861 | -0.049 | -20.685
-14 | -0.9884 | 0.04484 | -0.0489 | -22.0428
-13.5 | -0.9713 | 0.0415 | -0.048 | -23.4048
-13 | -0.9311 | 0.03671 | -0.0545 | -25.3637
-12.5 | -0.9156 | 0.03384 | -0.0527 | -27.0567
-12 | -0.8971 | 0.03113 | -0.0511 | -28.8179
-11.5 | -0.8809 | 0.02838 | -0.0491 | -31.0395
-11 | -0.8641 | 0.02576 | -0.047 | -33.5443
-10.5 | -0.8401 | 0.02367 | -0.045 | -35.4922
-10 | -0.8226 | 0.0213 | -0.0424 | -38.6197
-9.5 | -0.8008 | 0.0193 | -0.0397 | -41.4922
-9 | -0.7798 | 0.01741 | -0.0367 | -44.7904
-8.5 | -0.7626 | 0.01551 | -0.0329 | -49.1683
-8 | -0.7482 | 0.01382 | -0.028 | -54.1389
-7.5 | -0.7366 | 0.01263 | -0.0215 | -58.3215
-7 | -0.7078 | 0.01148 | -0.0176 | -61.6551
-6.5 | -0.6758 | 0.01008 | -0.0143 | -67.0437
-6 | -0.6414 | 0.00843 | -0.0115 | -76.0854
-5.5 | -0.5858 | 0.00798 | -0.0113 | -73.4085
-5 | -0.5259 | 0.00787 | -0.0117 | -66.8234
-4.5 | -0.4649 | 0.00778 | -0.0123 | -59.7558
-4 | -0.4041 | 0.00774 | -0.0129 | -52.2093
-3.5 | -0.3418 | 0.00774 | -0.0138 | -44.1602
-2.5 | -0.219 | 0.00769 | -0.0152 | -28.4785
-2 | -0.1575 | 0.00765 | -0.016 | -20.5882
-1.5 | -0.0955 | 0.00765 | -0.0169 | -12.4837
-1 | -0.0332 | 0.00764 | -0.0179 | -4.3455
-0.5 | 0.0281 | 0.00761 | -0.0187 | 3.6925
0 | 0.0899 | 0.00762 | -0.0196 | 11.7979
0.5 | 0.1522 | 0.00764 | -0.0206 | 19.9215
1 | 0.2139 | 0.00766 | -0.0214 | 27.9243
1.5 | 0.2752 | 0.00775 | -0.0222 | 35.5097
2 | 0.3375 | 0.00779 | -0.0232 | 43.3248
2.5 | 0.3993 | 0.00781 | -0.024 | 51.1268
3 | 0.4604 | 0.0079 | -0.0247 | 58.2785
3.5 | 0.5221 | 0.00796 | -0.0255 | 65.5905
4 | 0.5822 | 0.00801 | -0.0259 | 72.6841
5 | 0.7037 | 0.00814 | -0.027 | 86.4496
5.5 | 0.7633 | 0.00827 | -0.0273 | 92.2975
6 | 0.8215 | 0.00845 | -0.0274 | 97.2189
6.5 | 0.8724 | 0.009 | -0.0263 | 96.9333
7 | 0.8973 | 0.01071 | -0.0216 | 83.7815
7.5 | 0.9125 | 0.01226 | -0.0154 | 74.429
8 | 0.9156 | 0.01385 | -0.0075 | 66.1083
8.5 | 0.926 | 0.01573 | -0.002 | 58.8684
9 | 0.9395 | 0.01785 | 0.0023 | 52.6331
9.5 | 0.95 | 0.02041 | 0.0062 | 46.5458
10 | 0.9639 | 0.02305 | 0.0093 | 41.8178
10.5 | 0.9811 | 0.02563 | 0.0118 | 38.2794
11 | 0.997 | 0.02842 | 0.0142 | 35.0809
11.5 | 1.0164 | 0.03111 | 0.016 | 32.6712
12 | 1.0316 | 0.03427 | 0.0178 | 30.1021
12.5 | 1.0502 | 0.03722 | 0.0193 | 28.216
13 | 1.0617 | 0.04068 | 0.0211 | 26.0988
14 | 1.0994 | 0.04846 | 0.0205 | 22.6868
14.5 | 1.1139 | 0.05274 | 0.0204 | 21.1206
15 | 1.1224 | 0.05778 | 0.02 | 19.4254
15.5 | 1.132 | 0.06292 | 0.0194 | 17.9911
16 | 1.1435 | 0.06806 | 0.0185 | 16.8014
16.5 | 1.1536 | 0.07354 | 0.0172 | 15.6867
17 | 1.1602 | 0.07963 | 0.0155 | 14.5699
17.5 | 1.1637 | 0.0863 | 0.0133 | 13.4844
18 | 1.1614 | 0.09382 | 0.0106 | 12.379
18.5 | 1.1667 | 0.10081 | 0.0077 | 11.5733
19 | 1.1677 | 0.10856 | 0.0041 | 10.7563
19.5 | 1.1667 | 0.11675 | 0.0001 | 9.9931
20 | 1.1647 | 0.12526 | -0.0045 | 9.2983

## 47. Re 1M Mach 0.50 (1)
BIGFOIL.COM POLAR EXPORT
NACA64-120
NACA64-120 |  |  |  | Cl Max: | 1.184 | at alpha= | 9 | deg
JavaFoil+Calcfoil stall+Eppler ext transition |  |  |  | L/D Max: | 94.465 | at alpha= | 6 | deg
Re: | 1000000 |  |  | Cd Min: | 0.00776 | at alpha= | 2 | deg
Mach: | 0.5 |  |  | Cl=0 at alpha= | -0.88356 | deg
|  |  |  | @ Cl=0.1, Cd= | 0.007892
|  |  |  | @ Cl=0.4, Cd= | 0.0078247
|  |  |  | @ Cl=0.6, Cd= | 0.0085773
alpha (deg) | Cl | Cd | Cm | Cl/Cd
-20 | -1.089 | 0.20369 | 0.007 | -5.345
-19.5 | -1.06 | 0.19657 | 0.007 | -5.39
-19 | -1.032 | 0.19428 | 0.006 | -5.31
-18.5 | -1.004 | 0.18855 | 0.006 | -5.325
-18 | -0.976 | 0.18379 | 0.005 | -5.308
-17.5 | -0.946 | 0.17546 | 0.004 | -5.394
-17 | -0.918 | 0.16861 | 0.004 | -5.447
-16.5 | -0.891 | 0.16122 | 0.003 | -5.525
-16 | -0.861 | 0.15836 | 0.003 | -5.436
-15.5 | -0.833 | 0.15133 | 0.002 | -5.502
-15 | -0.805 | 0.14546 | 0.002 | -5.532
-14.5 | -0.776 | 0.14257 | 0.001 | -5.44
-14 | -0.747 | 0.13647 | 0.001 | -5.474
-13.5 | -0.719 | 0.13173 | 0 | -5.458
-13 | -0.691 | 0.12422 | 0 | -5.563
-12.5 | -0.662 | 0.11347 | 0 | -5.833
-12 | -0.634 | 0.11045 | -0.001 | -5.738
-11.5 | -0.606 | 0.10772 | -0.001 | -5.622
-11 | -0.577 | 0.08913 | -0.002 | -6.479
-10.5 | -0.918 | 0.0375 | -0.004 | -24.471
-10 | -1 | 0.0307 | -0.005 | -32.572
-9.5 | -1.008 | 0.02798 | -0.006 | -36.039
-9 | -0.991 | 0.02588 | -0.007 | -38.277
-8.5 | -0.958 | 0.0238 | -0.008 | -40.27
-8 | -0.915 | 0.02228 | -0.009 | -41.083
-7.5 | -0.865 | 0.02072 | -0.01 | -41.726
-7 | -0.81 | 0.01933 | -0.011 | -41.883
-6.5 | -0.752 | 0.01807 | -0.012 | -41.599
-6 | -0.691 | 0.01691 | -0.013 | -40.869
-5.5 | -0.641 | 0.00911 | -0.014 | -70.412
-5 | -0.576 | 0.00885 | -0.015 | -65.084
-4.5 | -0.509 | 0.00858 | -0.016 | -59.34
-4 | -0.441 | 0.00841 | -0.017 | -52.381
-3.5 | -0.372 | 0.00827 | -0.018 | -44.948
-3 | -0.303 | 0.00816 | -0.019 | -37.115
-2.5 | -0.232 | 0.00806 | -0.02 | -28.747
-2 | -0.16 | 0.00799 | -0.021 | -20.076
-1.5 | -0.089 | 0.00791 | -0.022 | -11.266
-1 | -0.017 | 0.00785 | -0.023 | -2.108
-0.5 | 0.056 | 0.00788 | -0.024 | 7.109
0 | 0.129 | 0.0079 | -0.025 | 16.282
0.5 | 0.201 | 0.00795 | -0.026 | 25.32
1 | 0.274 | 0.00796 | -0.027 | 34.405
1.5 | 0.346 | 0.00803 | -0.028 | 43.167
2 | 0.417 | 0.00776 | -0.029 | 53.689
2.5 | 0.487 | 0.00832 | -0.03 | 58.558
3 | 0.558 | 0.00845 | -0.031 | 65.994
3.5 | 0.624 | 0.00865 | -0.032 | 72.103
4 | 0.692 | 0.00885 | -0.032 | 78.169
4.5 | 0.758 | 0.0091 | -0.033 | 83.323
5 | 0.824 | 0.00935 | -0.034 | 88.128
5.5 | 0.887 | 0.00967 | -0.035 | 91.714
6 | 0.949 | 0.01005 | -0.036 | 94.465
6.5 | 0.987 | 0.02008 | -0.036 | 49.142
7 | 1.04 | 0.02142 | -0.036 | 48.57
7.5 | 1.089 | 0.02291 | -0.037 | 47.529
8 | 1.131 | 0.02456 | -0.038 | 46.048
8.5 | 1.164 | 0.02642 | -0.039 | 44.055
9 | 1.184 | 0.02864 | -0.039 | 41.331
9.5 | 1.182 | 0.03144 | -0.04 | 37.61
10 | 1.141 | 0.03485 | -0.04 | 32.729
10.5 | 0.793 | 0.07671 | -0.019 | 10.343
11 | 0.675 | 0.09817 | -0.018 | 6.88
11.5 | 0.704 | 0.10681 | -0.02 | 6.593
12 | 0.732 | 0.11512 | -0.021 | 6.357
12.5 | 0.76 | 0.117 | -0.021 | 6.494
13 | 0.789 | 0.12314 | -0.023 | 6.406
13.5 | 0.817 | 0.12685 | -0.024 | 6.437
14 | 0.844 | 0.13196 | -0.024 | 6.399

## 48. Re 1M Mach 0.50 (2)
BIGFOIL.COM POLAR EXPORT
NACA64-120
NACA64-120 |  |  |  | Cl Max: | 0.9766 | at alpha= | 14 | deg
XFOIL ncrit=9 |  |  |  | L/D Max: | 92.3825 | at alpha= | 5.5 | deg
Re: | 1000000 |  |  | Cd Min: | 0.21834 | at alpha= | 19 | deg
Mach: | 0.5 |  |  | Cl=0 at alpha= | -0.70056 | deg
|  |  |  | @ Cl=0.1, Cd= | 0.0083902
|  |  |  | @ Cl=0.4, Cd= | 0.0086599
|  |  |  | @ Cl=0.6, Cd= | 0.0089076
alpha (deg) | Cl | Cd | Cm | Cl/Cd
-18.5 | -0.6531 | 0.19754 | 0.0112 | -3.3062
-18 | -0.6334 | 0.19036 | 0.0065 | -3.3274
-17.5 | -0.6283 | 0.17912 | -0.0001 | -3.5077
-17 | -0.6904 | 0.15407 | -0.0145 | -4.4811
-16.5 | -0.7143 | 0.13945 | -0.0239 | -5.1223
-16 | -0.7391 | 0.12537 | -0.033 | -5.8953
-15.5 | -0.7672 | 0.11165 | -0.0417 | -6.8715
-14.5 | -0.8017 | 0.08596 | -0.0608 | -9.3264
-14 | -0.8161 | 0.07695 | -0.0641 | -10.6056
-13.5 | -0.8225 | 0.0693 | -0.0661 | -11.8687
-12 | -0.7989 | 0.05231 | -0.0671 | -15.2724
-11.5 | -0.783 | 0.04785 | -0.0664 | -16.3636
-11 | -0.7711 | 0.0433 | -0.0655 | -17.8083
-10.5 | -0.7544 | 0.03933 | -0.0641 | -19.1813
-10 | -0.7349 | 0.03576 | -0.0624 | -20.5509
-9.5 | -0.7206 | 0.03208 | -0.0603 | -22.4626
-9 | -0.7008 | 0.02893 | -0.058 | -24.224
-8.5 | -0.6821 | 0.02597 | -0.0552 | -26.2649
-8 | -0.6672 | 0.02299 | -0.0519 | -29.0213
-7 | -0.6501 | 0.0169 | -0.0433 | -38.4675
-6.5 | -0.6497 | 0.01396 | -0.0372 | -46.5401
-6 | -0.6662 | 0.01159 | -0.0269 | -57.4806
-5.5 | -0.6605 | 0.00946 | -0.0186 | -69.8203
-5 | -0.6071 | 0.00871 | -0.0162 | -69.7015
-4.5 | -0.5381 | 0.00858 | -0.0159 | -62.7156
-4 | -0.4679 | 0.00854 | -0.0159 | -54.7892
-3.5 | -0.3971 | 0.00846 | -0.0162 | -46.9385
-3 | -0.3266 | 0.00854 | -0.0165 | -38.2436
-2.5 | -0.2553 | 0.00845 | -0.0171 | -30.213
-2 | -0.1842 | 0.00842 | -0.0178 | -21.8765
-1.5 | -0.1132 | 0.00842 | -0.0186 | -13.4442
-1 | -0.0424 | 0.00831 | -0.0194 | -5.1023
-0.5 | 0.0284 | 0.0083 | -0.0203 | 3.4217
0 | 0.0988 | 0.00839 | -0.0211 | 11.7759
0.5 | 0.1702 | 0.0084 | -0.022 | 20.2619
1 | 0.2408 | 0.00838 | -0.0228 | 28.7351
1.5 | 0.3117 | 0.00846 | -0.0236 | 36.844
2 | 0.3824 | 0.00865 | -0.0244 | 44.2081
2.5 | 0.4533 | 0.00869 | -0.025 | 52.1634
3 | 0.5242 | 0.00876 | -0.0255 | 59.8402
3.5 | 0.5945 | 0.00891 | -0.0258 | 66.7228
4 | 0.6636 | 0.00888 | -0.0257 | 74.7297
4.5 | 0.733 | 0.00904 | -0.0254 | 81.0841
5 | 0.8002 | 0.00914 | -0.0247 | 87.5492
5.5 | 0.8647 | 0.00936 | -0.0233 | 92.3825
6 | 0.9096 | 0.01006 | -0.019 | 90.4175
7 | 0.8635 | 0.01584 | 0.0034 | 54.5139
7.5 | 0.852 | 0.01978 | 0.0098 | 43.0738
8 | 0.8499 | 0.02366 | 0.0145 | 35.9214
8.5 | 0.8523 | 0.02758 | 0.0183 | 30.9028
9 | 0.8574 | 0.03162 | 0.0214 | 27.1157
9.5 | 0.8697 | 0.03551 | 0.0238 | 24.4917
10 | 0.8863 | 0.03941 | 0.0257 | 22.4892
10.5 | 0.9014 | 0.04365 | 0.0271 | 20.6506
11 | 0.919 | 0.04795 | 0.0283 | 19.1658
11.5 | 0.9302 | 0.05298 | 0.0289 | 17.5576
12 | 0.9448 | 0.05802 | 0.0293 | 16.284
12.5 | 0.9578 | 0.06343 | 0.0293 | 15.1001
13 | 0.965 | 0.06963 | 0.0287 | 13.859
13.5 | 0.9721 | 0.07612 | 0.0277 | 12.7706
14 | 0.9766 | 0.08316 | 0.0262 | 11.7436
14.5 | 0.9733 | 0.0912 | 0.024 | 10.6721
15.5 | 0.9549 | 0.11087 | 0.0145 | 8.6128
16 | 0.9381 | 0.12269 | 0.0074 | 7.6461
16.5 | 0.9118 | 0.13668 | -0.0017 | 6.6711
17 | 0.8835 | 0.15173 | -0.012 | 5.8228
17.5 | 0.8478 | 0.16931 | -0.0241 | 5.0074
18 | 0.822 | 0.1862 | -0.0352 | 4.4146
19 | 0.7991 | 0.21834 | -0.0545 | 3.6599

## 49. Re 2M Mach 0.00 (1)
BIGFOIL.COM POLAR EXPORT
NACA64-120
NACA64-120 |  |  |  | Cl Max: | 1.536 | at alpha= | 16.5 | deg
JavaFoil+Calcfoil stall+Eppler ext transition |  |  |  | L/D Max: | 130.225 | at alpha= | 7 | deg
Re: | 2000000 |  |  | Cd Min: | 0.00626 | at alpha= | -0.5 | deg
Mach: | 0 |  |  | Cl=0 at alpha= | -0.88889 | deg
|  |  |  | @ Cl=0.1, Cd= | 0.0062847
|  |  |  | @ Cl=0.4, Cd= | 0.0064418
|  |  |  | @ Cl=0.6, Cd= | 0.0066411
alpha (deg) | Cl | Cd | Cm | Cl/Cd
-20 | -1.393 | 0.0685 | 0.009 | -20.333
-19.5 | -1.406 | 0.06304 | 0.009 | -22.3
-19 | -1.416 | 0.05824 | 0.008 | -24.313
-18.5 | -1.422 | 0.05315 | 0.008 | -26.756
-18 | -1.423 | 0.04937 | 0.007 | -28.817
-17.5 | -1.421 | 0.04594 | 0.006 | -30.924
-17 | -1.416 | 0.04235 | 0.006 | -33.447
-16.5 | -1.408 | 0.03953 | 0.005 | -35.625
-16 | -1.398 | 0.03662 | 0.004 | -38.173
-15.5 | -1.383 | 0.03433 | 0.004 | -40.294
-15 | -1.366 | 0.032 | 0.003 | -42.7
-14.5 | -1.346 | 0.02987 | 0.002 | -45.068
-14 | -1.323 | 0.02792 | 0.001 | -47.372
-13.5 | -1.296 | 0.0262 | 0.001 | -49.473
-13 | -1.267 | 0.02458 | 0 | -51.555
-12.5 | -1.235 | 0.02319 | -0.001 | -53.245
-12 | -1.2 | 0.02185 | -0.002 | -54.907
-11.5 | -1.162 | 0.02058 | -0.002 | -56.469
-11 | -1.122 | 0.01947 | -0.003 | -57.628
-10.5 | -1.08 | 0.01841 | -0.004 | -58.65
-10 | -1.035 | 0.01742 | -0.005 | -59.415
-9.5 | -0.989 | 0.01654 | -0.005 | -59.793
-9 | -0.94 | 0.0157 | -0.006 | -59.879
-8.5 | -0.89 | 0.01484 | -0.007 | -59.994
-8 | -0.838 | 0.01415 | -0.008 | -59.274
-7.5 | -0.785 | 0.01336 | -0.009 | -58.754
-7 | -0.73 | 0.01271 | -0.01 | -57.454
-6.5 | -0.694 | 0.0069 | -0.011 | -100.547
-6 | -0.634 | 0.00674 | -0.012 | -94.045
-5.5 | -0.574 | 0.00654 | -0.012 | -87.707
-5 | -0.513 | 0.00648 | -0.013 | -79.127
-4.5 | -0.451 | 0.00647 | -0.014 | -69.778
-4 | -0.39 | 0.00637 | -0.015 | -61.136
-3.5 | -0.327 | 0.00635 | -0.016 | -51.593
-3 | -0.266 | 0.00635 | -0.017 | -41.851
-2.5 | -0.203 | 0.00633 | -0.018 | -32.031
-2 | -0.14 | 0.00631 | -0.018 | -22.191
-1.5 | -0.077 | 0.00632 | -0.019 | -12.217
-1 | -0.014 | 0.0063 | -0.02 | -2.275
-0.5 | 0.049 | 0.00626 | -0.021 | 7.753
0 | 0.111 | 0.00629 | -0.022 | 17.712
0.5 | 0.174 | 0.00629 | -0.023 | 27.73
1 | 0.237 | 0.00633 | -0.024 | 37.496
1.5 | 0.3 | 0.00634 | -0.024 | 47.336
2 | 0.363 | 0.00643 | -0.025 | 56.473
2.5 | 0.426 | 0.00645 | -0.026 | 65.966
3 | 0.488 | 0.00651 | -0.027 | 75.035
3.5 | 0.549 | 0.0066 | -0.028 | 83.203
4 | 0.611 | 0.00665 | -0.029 | 91.815
4.5 | 0.672 | 0.00672 | -0.029 | 100.008
5 | 0.733 | 0.0068 | -0.03 | 107.703
5.5 | 0.793 | 0.0069 | -0.031 | 114.949
6 | 0.853 | 0.00705 | -0.032 | 120.982
6.5 | 0.911 | 0.00722 | -0.033 | 126.177
7 | 0.969 | 0.00744 | -0.033 | 130.225
7.5 | 1.007 | 0.01003 | -0.034 | 100.411
8 | 1.045 | 0.01526 | -0.034 | 68.438
8.5 | 1.094 | 0.01603 | -0.034 | 68.27
9 | 1.142 | 0.01686 | -0.035 | 67.707
9.5 | 1.188 | 0.01771 | -0.036 | 67.071
10 | 1.232 | 0.0187 | -0.036 | 65.858
10.5 | 1.274 | 0.01976 | -0.037 | 64.436
11 | 1.313 | 0.02087 | -0.038 | 62.929
11.5 | 1.35 | 0.02206 | -0.038 | 61.216
12 | 1.384 | 0.02335 | -0.039 | 59.283
12.5 | 1.416 | 0.02488 | -0.039 | 56.918
13 | 1.445 | 0.0264 | -0.04 | 54.731
13.5 | 1.468 | 0.02806 | -0.04 | 52.308
14 | 1.488 | 0.02976 | -0.041 | 50.003
14.5 | 1.505 | 0.03154 | -0.042 | 47.723
15 | 1.518 | 0.03365 | -0.042 | 45.113
15.5 | 1.527 | 0.03588 | -0.042 | 42.573
16 | 1.533 | 0.03828 | -0.043 | 40.064
16.5 | 1.536 | 0.04073 | -0.043 | 37.722
17 | 1.535 | 0.04366 | -0.044 | 35.163
17.5 | 1.531 | 0.04697 | -0.044 | 32.595
18 | 1.524 | 0.05021 | -0.045 | 30.353
18.5 | 1.514 | 0.05368 | -0.045 | 28.208
19 | 1.502 | 0.05745 | -0.045 | 26.143
19.5 | 1.487 | 0.06153 | -0.046 | 24.163
20 | 1.469 | 0.06602 | -0.046 | 22.253

## 50. Re 2M Mach 0.00 (2)
BIGFOIL.COM POLAR EXPORT
NACA64-120
NACA64-120 |  |  |  | Cl Max: | 1.3861 | at alpha= | 20 | deg
XFOIL ncrit=9 |  |  |  | L/D Max: | 109.191 | at alpha= | 5.5 | deg
Re: | 2000000 |  |  | Cd Min: | 0.08068 | at alpha= | 20 | deg
Mach: | 0 |  |  | Cl=0 at alpha= | -0.74917 | deg
|  |  |  | @ Cl=0.1, Cd= | 0.0060016
|  |  |  | @ Cl=0.4, Cd= | 0.0061867
|  |  |  | @ Cl=0.6, Cd= | 0.0063474
alpha (deg) | Cl | Cd | Cm | Cl/Cd
-20 | -1.269 | 0.07635 | -0.0361 | -16.6208
-19.5 | -1.2699 | 0.07015 | -0.0379 | -18.1026
-19 | -1.2761 | 0.0636 | -0.0395 | -20.0645
-18.5 | -1.2725 | 0.05839 | -0.0405 | -21.7931
-18 | -1.2604 | 0.0542 | -0.0412 | -23.2546
-17.5 | -1.2486 | 0.05012 | -0.0417 | -24.9122
-17 | -1.2339 | 0.04641 | -0.0419 | -26.5869
-16.5 | -1.2155 | 0.04315 | -0.042 | -28.1692
-16 | -1.1982 | 0.03988 | -0.0419 | -30.0451
-15.5 | -1.1765 | 0.03706 | -0.0418 | -31.7458
-14.5 | -1.1205 | 0.03056 | -0.0455 | -36.6656
-14 | -1.0905 | 0.02842 | -0.0459 | -38.3709
-13.5 | -1.0702 | 0.02635 | -0.0441 | -40.6148
-13 | -1.0458 | 0.02448 | -0.0426 | -42.7206
-12.5 | -1.0284 | 0.02224 | -0.0405 | -46.241
-12 | -1.0047 | 0.02046 | -0.0386 | -49.1056
-11.5 | -0.978 | 0.01891 | -0.0366 | -51.7187
-11 | -0.9508 | 0.01749 | -0.0345 | -54.3625
-10.5 | -0.9259 | 0.01602 | -0.032 | -57.7965
-10 | -0.8967 | 0.01488 | -0.0295 | -60.2621
-9.5 | -0.8709 | 0.01376 | -0.0263 | -63.2922
-9 | -0.846 | 0.01284 | -0.0224 | -65.8879
-8.5 | -0.8214 | 0.01212 | -0.0179 | -67.7723
-8 | -0.7844 | 0.01137 | -0.0155 | -68.9886
-7.5 | -0.7431 | 0.01063 | -0.0138 | -69.9059
-7 | -0.6978 | 0.00995 | -0.0127 | -70.1307
-6.5 | -0.6517 | 0.00921 | -0.0118 | -70.76
-6 | -0.6053 | 0.00828 | -0.011 | -73.1039
-5 | -0.5071 | 0.00643 | -0.0103 | -78.8647
-4 | -0.3897 | 0.00615 | -0.0119 | -63.3659
-3.5 | -0.3303 | 0.0061 | -0.0128 | -54.1475
-3 | -0.2701 | 0.00608 | -0.0138 | -44.4243
-2.5 | -0.2106 | 0.00602 | -0.0148 | -34.9834
-2 | -0.1503 | 0.00606 | -0.0158 | -24.802
-1.5 | -0.0903 | 0.00598 | -0.0167 | -15.1003
-1 | -0.0303 | 0.006 | -0.0177 | -5.05
-0.5 | 0.0301 | 0.00603 | -0.0187 | 4.9917
0 | 0.0903 | 0.006 | -0.0198 | 15.05
0.5 | 0.1503 | 0.00601 | -0.0207 | 25.0083
1 | 0.2101 | 0.00608 | -0.0217 | 34.5559
1.5 | 0.2705 | 0.00607 | -0.0227 | 44.5634
2 | 0.3306 | 0.00607 | -0.0237 | 54.4646
2.5 | 0.3899 | 0.00619 | -0.0246 | 62.9887
3 | 0.4502 | 0.00617 | -0.0256 | 72.966
3.5 | 0.5093 | 0.00626 | -0.0264 | 81.3578
4 | 0.569 | 0.0063 | -0.0274 | 90.3175
4.5 | 0.6279 | 0.00639 | -0.0282 | 98.2629
5 | 0.6861 | 0.00655 | -0.0289 | 104.7481
5.5 | 0.7425 | 0.0068 | -0.0293 | 109.1912
6 | 0.789 | 0.00774 | -0.0284 | 101.938
6.5 | 0.8305 | 0.00888 | -0.0267 | 93.5248
7 | 0.8702 | 0.00995 | -0.0247 | 87.4573
7.5 | 0.9096 | 0.01083 | -0.0226 | 83.9889
8 | 0.9462 | 0.01165 | -0.02 | 81.2189
9 | 0.9891 | 0.01355 | -0.0101 | 72.9963
9.5 | 1.009 | 0.01488 | -0.0058 | 67.8091
10.5 | 1.0583 | 0.01772 | 0 | 59.7235
11 | 1.0822 | 0.01939 | 0.0026 | 55.8123
11.5 | 1.108 | 0.02106 | 0.0046 | 52.6116
12 | 1.1323 | 0.02291 | 0.0066 | 49.4238
12.5 | 1.1522 | 0.02513 | 0.0086 | 45.8496
13 | 1.1755 | 0.02721 | 0.0102 | 43.201
13.5 | 1.1963 | 0.02951 | 0.0118 | 40.5388
14 | 1.215 | 0.032 | 0.0133 | 37.9688
14.5 | 1.2344 | 0.0349 | 0.0138 | 35.3696
15 | 1.2562 | 0.03769 | 0.0143 | 33.3298
15.5 | 1.2762 | 0.04073 | 0.0147 | 31.3332
16 | 1.2959 | 0.04389 | 0.0149 | 29.5261
16.5 | 1.3123 | 0.04748 | 0.0149 | 27.639
17 | 1.3241 | 0.05163 | 0.0147 | 25.6459
17.5 | 1.3321 | 0.05636 | 0.0143 | 23.6356
18 | 1.3483 | 0.06035 | 0.0136 | 22.3413
18.5 | 1.3607 | 0.06488 | 0.0126 | 20.9726
19 | 1.3714 | 0.06973 | 0.0114 | 19.6673
19.5 | 1.3796 | 0.07501 | 0.0099 | 18.3922
20 | 1.3861 | 0.08068 | 0.0081 | 17.1802

## 51. Re 2M Mach 0.10 (1)
BIGFOIL.COM POLAR EXPORT
NACA64-120
NACA64-120 |  |  |  | Cl Max: | 1.519 | at alpha= | 16 | deg
JavaFoil+Calcfoil stall+Eppler ext transition |  |  |  | L/D Max: | 128.587 | at alpha= | 7 | deg
Re: | 2000000 |  |  | Cd Min: | 0.00628 | at alpha= | -0.5 | deg
Mach: | 0.1 |  |  | Cl=0 at alpha= | -0.88889 | deg
|  |  |  | @ Cl=0.1, Cd= | 0.0063124
|  |  |  | @ Cl=0.4, Cd= | 0.0064311
|  |  |  | @ Cl=0.6, Cd= | 0.0066264
alpha (deg) | Cl | Cd | Cm | Cl/Cd
-20 | -1.351 | 0.07366 | 0.009 | -18.347
-19.5 | -1.371 | 0.06615 | 0.009 | -20.724
-19 | -1.386 | 0.06082 | 0.008 | -22.786
-18.5 | -1.394 | 0.05581 | 0.008 | -24.981
-18 | -1.401 | 0.05022 | 0.007 | -27.906
-17.5 | -1.4 | 0.04746 | 0.006 | -29.506
-17 | -1.399 | 0.04394 | 0.006 | -31.838
-16.5 | -1.394 | 0.04056 | 0.005 | -34.375
-16 | -1.386 | 0.03744 | 0.004 | -37.035
-15.5 | -1.374 | 0.03511 | 0.004 | -39.14
-15 | -1.359 | 0.03267 | 0.003 | -41.606
-14.5 | -1.341 | 0.03045 | 0.002 | -44.039
-14 | -1.319 | 0.02844 | 0.001 | -46.383
-13.5 | -1.294 | 0.02666 | 0.001 | -48.539
-13 | -1.266 | 0.02498 | 0 | -50.691
-12.5 | -1.235 | 0.02356 | -0.001 | -52.416
-12 | -1.201 | 0.02213 | -0.002 | -54.263
-11.5 | -1.164 | 0.02087 | -0.002 | -55.767
-11 | -1.124 | 0.01973 | -0.003 | -56.989
-10.5 | -1.083 | 0.01864 | -0.004 | -58.067
-10 | -1.038 | 0.01765 | -0.005 | -58.839
-9.5 | -0.992 | 0.01675 | -0.006 | -59.223
-9 | -0.944 | 0.01586 | -0.006 | -59.483
-8.5 | -0.894 | 0.01502 | -0.007 | -59.502
-8 | -0.842 | 0.0143 | -0.008 | -58.875
-7.5 | -0.788 | 0.01352 | -0.009 | -58.294
-7 | -0.733 | 0.01281 | -0.01 | -57.244
-6.5 | -0.697 | 0.0069 | -0.011 | -100.981
-6 | -0.637 | 0.00674 | -0.012 | -94.546
-5.5 | -0.577 | 0.00662 | -0.013 | -87.03
-5 | -0.515 | 0.00652 | -0.013 | -79.084
-4.5 | -0.454 | 0.00646 | -0.014 | -70.215
-4 | -0.391 | 0.00643 | -0.015 | -60.912
-3.5 | -0.329 | 0.00643 | -0.016 | -51.19
-3 | -0.267 | 0.00634 | -0.017 | -42.125
-2.5 | -0.204 | 0.00631 | -0.018 | -32.299
-2 | -0.141 | 0.00633 | -0.019 | -22.228
-1.5 | -0.078 | 0.00631 | -0.019 | -12.294
-1 | -0.014 | 0.00629 | -0.02 | -2.29
-0.5 | 0.049 | 0.00628 | -0.021 | 7.768
0 | 0.112 | 0.00632 | -0.022 | 17.726
0.5 | 0.175 | 0.00635 | -0.023 | 27.582
1 | 0.238 | 0.00635 | -0.024 | 37.547
1.5 | 0.302 | 0.0064 | -0.024 | 47.112
2 | 0.365 | 0.00642 | -0.025 | 56.774
2.5 | 0.428 | 0.00644 | -0.026 | 66.395
3 | 0.491 | 0.0065 | -0.027 | 75.498
3.5 | 0.552 | 0.00658 | -0.028 | 83.82
4 | 0.614 | 0.00664 | -0.029 | 92.484
4.5 | 0.675 | 0.0067 | -0.029 | 100.846
5 | 0.736 | 0.0068 | -0.03 | 108.286
5.5 | 0.797 | 0.00697 | -0.031 | 114.397
6 | 0.857 | 0.00711 | -0.032 | 120.517
6.5 | 0.916 | 0.00731 | -0.033 | 125.279
7 | 0.973 | 0.00757 | -0.034 | 128.587
7.5 | 0.997 | 0.01471 | -0.033 | 67.784
8 | 1.048 | 0.01545 | -0.034 | 67.863
8.5 | 1.098 | 0.0162 | -0.035 | 67.764
9 | 1.145 | 0.01706 | -0.035 | 67.157
9.5 | 1.191 | 0.01799 | -0.036 | 66.22
10 | 1.235 | 0.01893 | -0.036 | 65.224
10.5 | 1.276 | 0.02002 | -0.037 | 63.735
11 | 1.315 | 0.02114 | -0.038 | 62.199
11.5 | 1.352 | 0.02238 | -0.038 | 60.401
12 | 1.385 | 0.02374 | -0.039 | 58.348
12.5 | 1.416 | 0.02528 | -0.039 | 56.005
13 | 1.443 | 0.02685 | -0.04 | 53.747
13.5 | 1.465 | 0.02854 | -0.041 | 51.333
14 | 1.483 | 0.03034 | -0.041 | 48.899
14.5 | 1.498 | 0.03233 | -0.042 | 46.321
15 | 1.509 | 0.03438 | -0.042 | 43.89
15.5 | 1.516 | 0.03671 | -0.043 | 41.288
16 | 1.519 | 0.03919 | -0.043 | 38.756
16.5 | 1.519 | 0.04179 | -0.044 | 36.345
17 | 1.515 | 0.04484 | -0.044 | 33.78
17.5 | 1.507 | 0.0481 | -0.044 | 31.329
18 | 1.496 | 0.0518 | -0.045 | 28.878
18.5 | 1.482 | 0.05558 | -0.045 | 26.669
19 | 1.466 | 0.05946 | -0.045 | 24.649
19.5 | 1.446 | 0.06407 | -0.046 | 22.572
20 | 1.423 | 0.07003 | -0.046 | 20.316

## 52. Re 2M Mach 0.10 (2)
BIGFOIL.COM POLAR EXPORT
NACA64-120
NACA64-120 |  |  |  | Cl Max: | 1.3742 | at alpha= | 20 | deg
XFOIL ncrit=9 |  |  |  | L/D Max: | 109.4 | at alpha= | 5.5 | deg
Re: | 2000000 |  |  | Cd Min: | 0.08429 | at alpha= | 20 | deg
Mach: | 0.1 |  |  | Cl=0 at alpha= | -0.74753 | deg
|  |  |  | @ Cl=0.1, Cd= | 0.0060215
|  |  |  | @ Cl=0.4, Cd= | 0.0061987
|  |  |  | @ Cl=0.6, Cd= | 0.0063716
alpha (deg) | Cl | Cd | Cm | Cl/Cd
-20 | -1.2564 | 0.07973 | -0.0363 | -15.7582
-19.5 | -1.2526 | 0.07391 | -0.0382 | -16.9476
-19 | -1.2589 | 0.06717 | -0.04 | -18.742
-18.5 | -1.2593 | 0.06132 | -0.0413 | -20.5365
-18 | -1.2502 | 0.05671 | -0.0421 | -22.0455
-17.5 | -1.24 | 0.05232 | -0.0426 | -23.7003
-17 | -1.2269 | 0.04836 | -0.043 | -25.3701
-16.5 | -1.21 | 0.04484 | -0.0431 | -26.9848
-16 | -1.1939 | 0.04135 | -0.043 | -28.873
-15.5 | -1.1699 | 0.03864 | -0.0429 | -30.2769
-15 | -1.1589 | 0.03494 | -0.0424 | -33.1683
-14.5 | -1.116 | 0.03166 | -0.0469 | -35.2495
-14 | -1.0866 | 0.0294 | -0.0473 | -36.9592
-13.5 | -1.0667 | 0.02722 | -0.0455 | -39.1881
-13 | -1.0431 | 0.02524 | -0.044 | -41.3273
-12.5 | -1.0242 | 0.02302 | -0.042 | -44.4917
-12 | -1.0012 | 0.02113 | -0.04 | -47.3829
-11.5 | -0.9753 | 0.01948 | -0.038 | -50.0667
-11 | -0.947 | 0.01804 | -0.0361 | -52.4945
-10.5 | -0.9233 | 0.01645 | -0.0334 | -56.1277
-10 | -0.8944 | 0.01523 | -0.031 | -58.7262
-9.5 | -0.8678 | 0.01405 | -0.028 | -61.7651
-8.5 | -0.8209 | 0.01227 | -0.0192 | -66.903
-8 | -0.7859 | 0.0115 | -0.0164 | -68.3391
-7.5 | -0.7457 | 0.01074 | -0.0144 | -69.432
-7 | -0.7004 | 0.01006 | -0.0132 | -69.6223
-6 | -0.6083 | 0.00837 | -0.0113 | -72.6762
-5.5 | -0.5625 | 0.00726 | -0.0105 | -77.4793
-5 | -0.5105 | 0.00646 | -0.0104 | -79.0248
-4.5 | -0.4522 | 0.00629 | -0.0111 | -71.8919
-4 | -0.3924 | 0.00617 | -0.012 | -63.5981
-3.5 | -0.3327 | 0.00612 | -0.0129 | -54.3627
-3 | -0.272 | 0.00609 | -0.0139 | -44.6634
-2.5 | -0.2121 | 0.00605 | -0.0148 | -35.0579
-2 | -0.1512 | 0.00608 | -0.0158 | -24.8684
-1.5 | -0.091 | 0.006 | -0.0168 | -15.1667
-1 | -0.0307 | 0.00602 | -0.0178 | -5.0997
-0.5 | 0.0301 | 0.00604 | -0.0188 | 4.9834
0 | 0.0908 | 0.00602 | -0.0199 | 15.0831
0.5 | 0.1511 | 0.00603 | -0.0208 | 25.058
1 | 0.2114 | 0.00609 | -0.0218 | 34.7126
1.5 | 0.2722 | 0.00609 | -0.0228 | 44.6962
2 | 0.3326 | 0.00609 | -0.0238 | 54.6141
2.5 | 0.3923 | 0.0062 | -0.0247 | 63.2742
3 | 0.453 | 0.00619 | -0.0257 | 73.1826
3.5 | 0.5125 | 0.00627 | -0.0265 | 81.7384
4 | 0.5726 | 0.00633 | -0.0274 | 90.4581
4.5 | 0.6319 | 0.00642 | -0.0282 | 98.4268
5 | 0.6905 | 0.00658 | -0.0289 | 104.9392
5.5 | 0.7472 | 0.00683 | -0.0293 | 109.3997
6 | 0.7929 | 0.00785 | -0.0282 | 101.0064
6.5 | 0.8344 | 0.00897 | -0.0264 | 93.0212
7 | 0.8735 | 0.01006 | -0.0242 | 86.829
7.5 | 0.9121 | 0.01095 | -0.0219 | 83.2968
8 | 0.9469 | 0.01181 | -0.0189 | 80.1778
8.5 | 0.968 | 0.01265 | -0.0135 | 76.5217
9 | 0.9863 | 0.01383 | -0.0085 | 71.316
9.5 | 1.0065 | 0.01524 | -0.0044 | 66.0433
10 | 1.0306 | 0.0167 | -0.0013 | 61.7126
10.5 | 1.0558 | 0.01824 | 0.0014 | 57.8838
11 | 1.0788 | 0.02002 | 0.0039 | 53.8861
11.5 | 1.1054 | 0.02173 | 0.0059 | 50.8698
12 | 1.1285 | 0.02374 | 0.0079 | 47.5358
12.5 | 1.1479 | 0.02605 | 0.0099 | 44.0653
13 | 1.1722 | 0.02814 | 0.0114 | 41.656
13.5 | 1.1927 | 0.03056 | 0.013 | 39.0281
14 | 1.2106 | 0.03321 | 0.0145 | 36.4529
14.5 | 1.2317 | 0.03607 | 0.0148 | 34.1475
15 | 1.2528 | 0.03902 | 0.0153 | 32.1066
15.5 | 1.2718 | 0.04225 | 0.0157 | 30.1018
16 | 1.2904 | 0.04564 | 0.0158 | 28.2734
16.5 | 1.305 | 0.0495 | 0.0158 | 26.3636
17 | 1.3129 | 0.0542 | 0.0155 | 24.2232
17.5 | 1.3253 | 0.05861 | 0.015 | 22.6122
18 | 1.3409 | 0.0628 | 0.0142 | 21.3519
18.5 | 1.353 | 0.06749 | 0.0132 | 20.0474
19 | 1.3631 | 0.07254 | 0.0119 | 18.791
19.5 | 1.3701 | 0.07816 | 0.0102 | 17.5294
20 | 1.3742 | 0.08429 | 0.008 | 16.3032

## 53. Re 2M Mach 0.25 (1)
BIGFOIL.COM POLAR EXPORT
NACA64-120
NACA64-120 |  |  |  | Cl Max: | 1.437 | at alpha= | 14 | deg
JavaFoil+Calcfoil stall+Eppler ext transition |  |  |  | L/D Max: | 135.397 | at alpha= | 6.5 | deg
Re: | 2000000 |  |  | Cd Min: | 0.00635 | at alpha= | -0.5 | deg
Mach: | 0.25 |  |  | Cl=0 at alpha= | -0.88462 | deg
|  |  |  | @ Cl=0.1, Cd= | 0.0063577
|  |  |  | @ Cl=0.4, Cd= | 0.0065392
|  |  |  | @ Cl=0.6, Cd= | 0.0067467
alpha (deg) | Cl | Cd | Cm | Cl/Cd
-20 | -0.963 | 0.15949 | 0.007 | -6.04
-19.5 | -1.014 | 0.14298 | 0.007 | -7.092
-19 | -1.071 | 0.12095 | 0.007 | -8.854
-18.5 | -1.148 | 0.08544 | 0.007 | -13.434
-18 | -1.191 | 0.07136 | 0.007 | -16.692
-17.5 | -1.226 | 0.06118 | 0.006 | -20.044
-17 | -1.252 | 0.05477 | 0.006 | -22.856
-16.5 | -1.271 | 0.04956 | 0.005 | -25.646
-16 | -1.285 | 0.04465 | 0.004 | -28.786
-15.5 | -1.293 | 0.04068 | 0.004 | -31.786
-15 | -1.295 | 0.03764 | 0.003 | -34.397
-14.5 | -1.292 | 0.03458 | 0.002 | -37.347
-14 | -1.283 | 0.03205 | 0.002 | -40.033
-13.5 | -1.269 | 0.02956 | 0.001 | -42.944
-13 | -1.251 | 0.02759 | 0 | -45.343
-12.5 | -1.228 | 0.02573 | -0.001 | -47.721
-12 | -1.2 | 0.02417 | -0.002 | -49.641
-11.5 | -1.168 | 0.02268 | -0.002 | -51.522
-11 | -1.133 | 0.02127 | -0.003 | -53.262
-10.5 | -1.094 | 0.02008 | -0.004 | -54.485
-10 | -1.052 | 0.0189 | -0.005 | -55.664
-9.5 | -1.007 | 0.01786 | -0.006 | -56.412
-9 | -0.96 | 0.01681 | -0.006 | -57.133
-8.5 | -0.911 | 0.01597 | -0.007 | -57.029
-8 | -0.859 | 0.01513 | -0.008 | -56.746
-7.5 | -0.805 | 0.01434 | -0.009 | -56.108
-7 | -0.749 | 0.01349 | -0.01 | -55.538
-6.5 | -0.71 | 0.00712 | -0.011 | -99.739
-6 | -0.654 | 0.00689 | -0.012 | -94.907
-5.5 | -0.592 | 0.00673 | -0.013 | -87.931
-5 | -0.529 | 0.00662 | -0.014 | -79.963
-4.5 | -0.466 | 0.00657 | -0.015 | -70.857
-4 | -0.402 | 0.00651 | -0.016 | -61.811
-3.5 | -0.338 | 0.00647 | -0.016 | -52.249
-3 | -0.274 | 0.00644 | -0.017 | -42.626
-2.5 | -0.21 | 0.00645 | -0.018 | -32.492
-2 | -0.145 | 0.00637 | -0.019 | -22.714
-1.5 | -0.08 | 0.00638 | -0.02 | -12.494
-1 | -0.015 | 0.00636 | -0.021 | -2.327
-0.5 | 0.05 | 0.00635 | -0.022 | 7.9
0 | 0.115 | 0.00636 | -0.023 | 18.095
0.5 | 0.18 | 0.00642 | -0.023 | 28.053
1 | 0.245 | 0.00642 | -0.024 | 38.169
1.5 | 0.31 | 0.00646 | -0.025 | 47.961
2 | 0.375 | 0.00652 | -0.026 | 57.474
2.5 | 0.44 | 0.00657 | -0.027 | 66.908
3 | 0.504 | 0.00662 | -0.028 | 76.219
3.5 | 0.567 | 0.00671 | -0.029 | 84.44
4 | 0.63 | 0.00678 | -0.029 | 92.998
4.5 | 0.693 | 0.00684 | -0.03 | 101.412
5 | 0.756 | 0.00696 | -0.031 | 108.605
5.5 | 0.818 | 0.00714 | -0.032 | 114.525
6 | 0.879 | 0.00735 | -0.033 | 119.603
6.5 | 0.934 | 0.0069 | -0.033 | 135.397
7 | 0.982 | 0.00927 | -0.034 | 105.862
7.5 | 1.018 | 0.01555 | -0.034 | 65.472
8 | 1.069 | 0.01636 | -0.035 | 65.346
8.5 | 1.118 | 0.01729 | -0.035 | 64.65
9 | 1.165 | 0.01822 | -0.036 | 63.905
9.5 | 1.209 | 0.01924 | -0.037 | 62.827
10 | 1.25 | 0.02044 | -0.037 | 61.152
10.5 | 1.288 | 0.02162 | -0.038 | 59.583
11 | 1.323 | 0.02295 | -0.039 | 57.654
11.5 | 1.354 | 0.02448 | -0.039 | 55.32
12 | 1.382 | 0.02612 | -0.04 | 52.9
12.5 | 1.405 | 0.02782 | -0.04 | 50.496
13 | 1.423 | 0.02978 | -0.041 | 47.775
13.5 | 1.433 | 0.03191 | -0.041 | 44.901
14 | 1.437 | 0.03409 | -0.042 | 42.158
14.5 | 1.435 | 0.03671 | -0.042 | 39.098
15 | 1.428 | 0.03931 | -0.043 | 36.326
15.5 | 1.414 | 0.0426 | -0.043 | 33.187
16 | 1.394 | 0.04576 | -0.044 | 30.47
16.5 | 1.368 | 0.04969 | -0.044 | 27.531
17 | 1.333 | 0.05541 | -0.044 | 24.058
17.5 | 1.296 | 0.06015 | -0.045 | 21.539
18 | 1.249 | 0.06749 | -0.045 | 18.51
18.5 | 1.193 | 0.07876 | -0.044 | 15.152
19 | 1.129 | 0.09407 | -0.043 | 12.004

## 54. Re 2M Mach 0.25 (2)
BIGFOIL.COM POLAR EXPORT
NACA64-120
NACA64-120 |  |  |  | Cl Max: | 1.2965 | at alpha= | 19 | deg
XFOIL ncrit=9 |  |  |  | L/D Max: | 109.236 | at alpha= | 5.5 | deg
Re: | 2000000 |  |  | Cd Min: | 0.1088 | at alpha= | 20 | deg
Mach: | 0.25 |  |  | Cl=0 at alpha= | -0.74206 | deg
|  |  |  | @ Cl=0.1, Cd= | 0.0061522
|  |  |  | @ Cl=0.4, Cd= | 0.0062754
|  |  |  | @ Cl=0.6, Cd= | 0.0064699
alpha (deg) | Cl | Cd | Cm | Cl/Cd
-20 | -1.1556 | 0.10319 | -0.0328 | -11.1988
-19.5 | -1.1645 | 0.09456 | -0.0369 | -12.3149
-19 | -1.168 | 0.08692 | -0.0401 | -13.4376
-18.5 | -1.1732 | 0.07945 | -0.0428 | -14.7665
-18 | -1.1813 | 0.07199 | -0.0451 | -16.4092
-17.5 | -1.1842 | 0.06544 | -0.0467 | -18.096
-17 | -1.1791 | 0.06 | -0.0476 | -19.6517
-16.5 | -1.1676 | 0.05537 | -0.0482 | -21.0872
-16 | -1.1574 | 0.05078 | -0.0484 | -22.7924
-14.5 | -1.0776 | 0.0384 | -0.0554 | -28.0625
-14 | -1.0624 | 0.0354 | -0.0538 | -30.0113
-13.5 | -1.0439 | 0.03258 | -0.0524 | -32.0411
-13 | -1.0229 | 0.02998 | -0.0509 | -34.1194
-12.5 | -0.9998 | 0.02762 | -0.0493 | -36.1984
-12 | -0.9812 | 0.0251 | -0.0473 | -39.0916
-11.5 | -0.9583 | 0.02293 | -0.0452 | -41.7924
-11 | -0.933 | 0.02098 | -0.0431 | -44.4709
-10.5 | -0.9067 | 0.0192 | -0.0408 | -47.224
-10 | -0.8813 | 0.01746 | -0.0382 | -50.4754
-9.5 | -0.8514 | 0.01605 | -0.0357 | -53.0467
-9 | -0.8252 | 0.01461 | -0.0326 | -56.4819
-8.5 | -0.7984 | 0.01339 | -0.0291 | -59.6266
-8 | -0.7781 | 0.01227 | -0.024 | -63.4148
-7.5 | -0.7536 | 0.01142 | -0.019 | -65.9895
-7 | -0.7139 | 0.0106 | -0.0164 | -67.3491
-6.5 | -0.6694 | 0.00981 | -0.0147 | -68.2365
-6 | -0.6242 | 0.00888 | -0.0132 | -70.2928
-5.5 | -0.5792 | 0.00768 | -0.0118 | -75.4167
-5 | -0.5297 | 0.00662 | -0.0111 | -80.0151
-4.5 | -0.4692 | 0.00639 | -0.0117 | -73.4272
-4 | -0.4075 | 0.00628 | -0.0124 | -64.8885
-3.5 | -0.3451 | 0.00623 | -0.0133 | -55.3933
-3 | -0.2826 | 0.00618 | -0.0143 | -45.7282
-2.5 | -0.2204 | 0.00616 | -0.0152 | -35.7792
-2 | -0.1573 | 0.00615 | -0.0162 | -25.5772
-1.5 | -0.095 | 0.00613 | -0.0172 | -15.4976
-1 | -0.0325 | 0.00612 | -0.0182 | -5.3105
-0.5 | 0.0305 | 0.00611 | -0.0192 | 4.9918
0 | 0.0933 | 0.00615 | -0.0203 | 15.1707
0.5 | 0.1553 | 0.00617 | -0.0212 | 25.1702
1 | 0.2183 | 0.00615 | -0.0223 | 35.4959
1.5 | 0.2812 | 0.00619 | -0.0233 | 45.4281
2 | 0.3435 | 0.00623 | -0.0243 | 55.1364
2.5 | 0.4057 | 0.00628 | -0.0252 | 64.6019
3 | 0.4685 | 0.00632 | -0.0261 | 74.1297
3.5 | 0.5303 | 0.00637 | -0.027 | 83.2496
4 | 0.5924 | 0.00646 | -0.0278 | 91.7028
4.5 | 0.6541 | 0.00654 | -0.0285 | 100.0153
5 | 0.7147 | 0.00672 | -0.029 | 106.3542
5.5 | 0.7723 | 0.00707 | -0.0291 | 109.2362
6 | 0.8145 | 0.00832 | -0.027 | 97.8966
6.5 | 0.8529 | 0.00955 | -0.0243 | 89.3089
7 | 0.8871 | 0.01071 | -0.0208 | 82.8291
7.5 | 0.9187 | 0.01163 | -0.0168 | 78.994
8.5 | 0.952 | 0.01409 | -0.0051 | 67.5656
9 | 0.9699 | 0.01583 | -0.0008 | 61.2697
9.5 | 0.9913 | 0.01767 | 0.0026 | 56.1007
10 | 1.0155 | 0.01952 | 0.0055 | 52.0236
10.5 | 1.0405 | 0.02147 | 0.0079 | 48.463
11 | 1.0643 | 0.0236 | 0.0102 | 45.0975
11.5 | 1.0882 | 0.02583 | 0.0122 | 42.1293
12 | 1.106 | 0.02857 | 0.0144 | 38.7119
12.5 | 1.1303 | 0.03101 | 0.0159 | 36.4495
13 | 1.1522 | 0.03376 | 0.0173 | 34.1291
13.5 | 1.1692 | 0.03697 | 0.0187 | 31.6256
14 | 1.1855 | 0.04033 | 0.0199 | 29.395
14.5 | 1.2026 | 0.04335 | 0.0215 | 27.7416
15 | 1.2275 | 0.04716 | 0.0203 | 26.0284
15.5 | 1.2428 | 0.0513 | 0.0204 | 24.2261
16 | 1.2556 | 0.05586 | 0.0202 | 22.4776
16.5 | 1.2604 | 0.0614 | 0.0195 | 20.5277
17 | 1.2727 | 0.06639 | 0.0187 | 19.1701
17.5 | 1.2816 | 0.07193 | 0.0174 | 17.8173
18 | 1.29 | 0.07775 | 0.0159 | 16.5916
18.5 | 1.2951 | 0.08415 | 0.0138 | 15.3904
19 | 1.2965 | 0.09125 | 0.0112 | 14.2082
19.5 | 1.2921 | 0.09939 | 0.0077 | 13.0003
20 | 1.2808 | 0.1088 | 0.0033 | 11.7721

## 55. Re 2M Mach 0.50 (1)
BIGFOIL.COM POLAR EXPORT
NACA64-120
NACA64-120 |  |  |  | Cl Max: | 1.19 | at alpha= | 9 | deg
JavaFoil+Calcfoil stall+Eppler ext transition |  |  |  | L/D Max: | 113.227 | at alpha= | 6 | deg
Re: | 2000000 |  |  | Cd Min: | 0.00669 | at alpha= | -3.5 | deg
Mach: | 0.5 |  |  | Cl=0 at alpha= | -0.88356 | deg
|  |  |  | @ Cl=0.1, Cd= | 0.0067581
|  |  |  | @ Cl=0.4, Cd= | 0.006954
|  |  |  | @ Cl=0.6, Cd= | 0.0072447
alpha (deg) | Cl | Cd | Cm | Cl/Cd
-20 | -1.092 | 0.1852 | 0.008 | -5.899
-19.5 | -1.061 | 0.17543 | 0.007 | -6.047
-19 | -1.032 | 0.17013 | 0.006 | -6.068
-18.5 | -1.005 | 0.16862 | 0.006 | -5.958
-18 | -0.979 | 0.16473 | 0.005 | -5.942
-17.5 | -0.947 | 0.15596 | 0.005 | -6.074
-17 | -0.919 | 0.14993 | 0.004 | -6.129
-16.5 | -0.891 | 0.14308 | 0.003 | -6.227
-16 | -0.862 | 0.14022 | 0.003 | -6.146
-15.5 | -0.833 | 0.13338 | 0.002 | -6.247
-15 | -0.805 | 0.129 | 0.002 | -6.241
-14.5 | -0.777 | 0.12764 | 0.001 | -6.087
-14 | -0.747 | 0.12051 | 0.001 | -6.202
-13.5 | -0.719 | 0.11674 | 0 | -6.161
-13 | -0.691 | 0.11127 | 0 | -6.213
-12.5 | -0.663 | 0.1041 | 0 | -6.364
-12 | -0.634 | 0.09837 | -0.001 | -6.446
-11.5 | -0.606 | 0.09479 | -0.001 | -6.394
-11 | -0.578 | 0.0836 | -0.002 | -6.915
-10.5 | -0.931 | 0.0312 | -0.004 | -29.847
-10 | -1.006 | 0.02683 | -0.005 | -37.492
-9.5 | -1.014 | 0.0245 | -0.006 | -41.383
-9 | -0.996 | 0.0226 | -0.007 | -44.066
-8.5 | -0.963 | 0.02085 | -0.008 | -46.195
-8 | -0.92 | 0.01949 | -0.009 | -47.203
-7.5 | -0.869 | 0.01817 | -0.01 | -47.821
-7 | -0.814 | 0.01697 | -0.011 | -47.968
-6.5 | -0.756 | 0.01586 | -0.012 | -47.629
-6 | -0.695 | 0.01483 | -0.013 | -46.85
-5.5 | -0.647 | 0.00765 | -0.014 | -84.553
-5 | -0.581 | 0.00743 | -0.015 | -78.235
-4.5 | -0.513 | 0.00721 | -0.016 | -71.238
-4 | -0.445 | 0.0071 | -0.017 | -62.643
-3.5 | -0.375 | 0.00669 | -0.018 | -56.074
-3 | -0.307 | 0.0069 | -0.019 | -44.493
-2.5 | -0.234 | 0.00682 | -0.02 | -34.353
-2 | -0.162 | 0.00682 | -0.021 | -23.7
-1.5 | -0.089 | 0.00678 | -0.022 | -13.152
-1 | -0.017 | 0.00679 | -0.023 | -2.436
-0.5 | 0.056 | 0.00674 | -0.024 | 8.319
0 | 0.129 | 0.00677 | -0.025 | 19.021
0.5 | 0.201 | 0.00679 | -0.026 | 29.651
1 | 0.274 | 0.00687 | -0.027 | 39.89
1.5 | 0.346 | 0.00688 | -0.028 | 50.372
2 | 0.419 | 0.00698 | -0.029 | 60.045
2.5 | 0.492 | 0.00711 | -0.03 | 69.112
3 | 0.564 | 0.00716 | -0.031 | 78.765
3.5 | 0.632 | 0.00732 | -0.032 | 86.433
4 | 0.698 | 0.00747 | -0.033 | 93.375
4.5 | 0.765 | 0.00764 | -0.034 | 100.072
5 | 0.831 | 0.00788 | -0.034 | 105.426
5.5 | 0.895 | 0.00817 | -0.035 | 109.577
6 | 0.957 | 0.00845 | -0.036 | 113.227
6.5 | 0.992 | 0.01764 | -0.036 | 56.225
7 | 1.046 | 0.0188 | -0.037 | 55.63
7.5 | 1.094 | 0.02009 | -0.037 | 54.465
8 | 1.137 | 0.02152 | -0.038 | 52.811
8.5 | 1.17 | 0.02317 | -0.039 | 50.485
9 | 1.19 | 0.02497 | -0.04 | 47.66
9.5 | 1.189 | 0.0275 | -0.04 | 43.231
10 | 1.147 | 0.03051 | -0.041 | 37.61
10.5 | 0.919 | 0.03501 | -0.041 | 26.233
11 | 0.676 | 0.08669 | -0.02 | 7.802
11.5 | 0.705 | 0.09476 | -0.021 | 7.435
12 | 0.732 | 0.10046 | -0.021 | 7.289
12.5 | 0.76 | 0.10425 | -0.022 | 7.292
13 | 0.789 | 0.10881 | -0.023 | 7.252
13.5 | 0.817 | 0.11231 | -0.024 | 7.272
14 | 0.845 | 0.11836 | -0.025 | 7.139

## 56. Re 2M Mach 0.50 (2)
BIGFOIL.COM POLAR EXPORT
NACA64-120
NACA64-120 |  |  |  | Cl Max: | 1.0567 | at alpha= | 14 | deg
XFOIL ncrit=9 |  |  |  | L/D Max: | 109.786 | at alpha= | 5 | deg
Re: | 2000000 |  |  | Cd Min: | 0.20215 | at alpha= | -19 | deg
Mach: | 0.5 |  |  | Cl=0 at alpha= | -0.71853 | deg
|  |  |  | @ Cl=0.1, Cd= | 0.0065819
|  |  |  | @ Cl=0.4, Cd= | 0.0067469
|  |  |  | @ Cl=0.6, Cd= | 0.0069578
alpha (deg) | Cl | Cd | Cm | Cl/Cd
-19 | -0.6814 | 0.20215 | 0.0144 | -3.3708
-18.5 | -0.7252 | 0.18008 | 0.0016 | -4.0271
-18 | -0.7309 | 0.16786 | -0.0062 | -4.3542
-17.5 | -0.7605 | 0.152 | -0.0167 | -5.0033
-17 | -0.7872 | 0.13756 | -0.0262 | -5.7226
-16 | -0.8344 | 0.10894 | -0.0479 | -7.6593
-15.5 | -0.8618 | 0.09721 | -0.0543 | -8.8653
-15 | -0.8798 | 0.0868 | -0.0597 | -10.1359
-14.5 | -0.8932 | 0.07745 | -0.064 | -11.5326
-14 | -0.8994 | 0.06944 | -0.0667 | -12.9522
-13 | -0.8964 | 0.05629 | -0.069 | -15.9247
-12.5 | -0.8885 | 0.05082 | -0.0689 | -17.4833
-12 | -0.8771 | 0.04592 | -0.0682 | -19.1006
-11.5 | -0.8656 | 0.04132 | -0.0672 | -20.9487
-11 | -0.8484 | 0.03736 | -0.0656 | -22.7088
-10.5 | -0.8277 | 0.03382 | -0.0638 | -24.4737
-10 | -0.8059 | 0.03057 | -0.0616 | -26.3624
-9.5 | -0.7846 | 0.02753 | -0.0591 | -28.4998
-9 | -0.758 | 0.02495 | -0.0564 | -30.3808
-8.5 | -0.7347 | 0.02234 | -0.0533 | -32.8872
-8 | -0.7094 | 0.01997 | -0.0501 | -35.5233
-7.5 | -0.6857 | 0.01763 | -0.0465 | -38.8939
-7 | -0.672 | 0.01507 | -0.0419 | -44.5919
-6.5 | -0.6547 | 0.01291 | -0.0368 | -50.7126
-6 | -0.649 | 0.01112 | -0.0289 | -58.3633
-5.5 | -0.6321 | 0.00973 | -0.0215 | -64.964
-4.5 | -0.5463 | 0.00699 | -0.0147 | -78.1545
-4 | -0.4751 | 0.00684 | -0.015 | -69.4591
-3.5 | -0.4027 | 0.00673 | -0.0155 | -59.8366
-3 | -0.3301 | 0.00667 | -0.0162 | -49.4903
-2.5 | -0.2574 | 0.00671 | -0.017 | -38.3607
-2 | -0.1853 | 0.00661 | -0.0179 | -28.0333
-1.5 | -0.113 | 0.00659 | -0.0189 | -17.1472
-0.5 | 0.0316 | 0.00662 | -0.021 | 4.7734
0 | 0.1035 | 0.00658 | -0.022 | 15.7295
0.5 | 0.1754 | 0.0066 | -0.023 | 26.5758
1 | 0.2468 | 0.0067 | -0.0239 | 36.8358
1.5 | 0.3194 | 0.00673 | -0.0249 | 47.4591
2 | 0.3917 | 0.00674 | -0.0259 | 58.1157
2.5 | 0.464 | 0.0068 | -0.0267 | 68.2353
3 | 0.5354 | 0.00694 | -0.0273 | 77.147
3.5 | 0.6079 | 0.00696 | -0.0278 | 87.342
4 | 0.6802 | 0.00707 | -0.0282 | 96.2093
4.5 | 0.7513 | 0.00721 | -0.0283 | 104.2025
5 | 0.8201 | 0.00747 | -0.0278 | 109.7858
5.5 | 0.8572 | 0.00883 | -0.0229 | 97.0781
6 | 0.8621 | 0.01047 | -0.0131 | 82.34
6.5 | 0.8555 | 0.01268 | -0.0033 | 67.4685
7 | 0.8581 | 0.01542 | 0.0034 | 55.6485
7.5 | 0.8672 | 0.01838 | 0.0085 | 47.1817
8 | 0.8774 | 0.02156 | 0.0129 | 40.6957
8.5 | 0.8869 | 0.02499 | 0.0167 | 35.4902
9 | 0.9032 | 0.02826 | 0.0198 | 31.9604
9.5 | 0.9249 | 0.03144 | 0.0224 | 29.4179
10 | 0.949 | 0.0347 | 0.0245 | 27.3487
10.5 | 0.9701 | 0.03834 | 0.0264 | 25.3026
11 | 0.9919 | 0.04215 | 0.028 | 23.5326
11.5 | 1.0085 | 0.04653 | 0.0293 | 21.6742
12 | 1.0256 | 0.05117 | 0.0302 | 20.043
12.5 | 1.0407 | 0.05621 | 0.0307 | 18.5145
13 | 1.0497 | 0.06203 | 0.0306 | 16.9225
13.5 | 1.0557 | 0.06849 | 0.0299 | 15.4139
14 | 1.0567 | 0.07576 | 0.0283 | 13.948
14.5 | 1.055 | 0.08378 | 0.026 | 12.5925
15 | 1.0504 | 0.09255 | 0.0226 | 11.3495
16 | 1.0214 | 0.1139 | 0.0118 | 8.9675
16.5 | 1.0017 | 0.12538 | 0.0055 | 7.9893
17.5 | 0.9638 | 0.15059 | -0.0111 | 6.4002
18 | 0.9408 | 0.16489 | -0.0211 | 5.7056
18.5 | 0.9107 | 0.1812 | -0.0326 | 5.0259
19 | 0.8814 | 0.19857 | -0.0445 | 4.4387

## 57. Re 3M Mach 0.00 (1)
BIGFOIL.COM POLAR EXPORT
NACA64-120
NACA64-120 |  |  |  | Cl Max: | 1.542 | at alpha= | 16.5 | deg
JavaFoil+Calcfoil stall+Eppler ext transition |  |  |  | L/D Max: | 128.425 | at alpha= | 6 | deg
Re: | 3000000 |  |  | Cd Min: | 0.00586 | at alpha= | -2 | deg
Mach: | 0 |  |  | Cl=0 at alpha= | -0.88889 | deg
|  |  |  | @ Cl=0.1, Cd= | 0.0058818
|  |  |  | @ Cl=0.4, Cd= | 0.0059894
|  |  |  | @ Cl=0.6, Cd= | 0.0061511
alpha (deg) | Cl | Cd | Cm | Cl/Cd
-20 | -1.403 | 0.0611 | 0.01 | -22.969
-19.5 | -1.415 | 0.0566 | 0.009 | -25.005
-19 | -1.425 | 0.05257 | 0.008 | -27.103
-18.5 | -1.43 | 0.04817 | 0.008 | -29.683
-18 | -1.43 | 0.04485 | 0.007 | -31.885
-17.5 | -1.428 | 0.04185 | 0.006 | -34.112
-17 | -1.423 | 0.03848 | 0.006 | -36.987
-16.5 | -1.414 | 0.03613 | 0.005 | -39.149
-16 | -1.404 | 0.0335 | 0.004 | -41.893
-15.5 | -1.389 | 0.03145 | 0.004 | -44.162
-15 | -1.371 | 0.02932 | 0.003 | -46.772
-14.5 | -1.351 | 0.02739 | 0.002 | -49.327
-14 | -1.328 | 0.02564 | 0.002 | -51.785
-13.5 | -1.301 | 0.02407 | 0.001 | -54.047
-13 | -1.272 | 0.02258 | 0 | -56.308
-12.5 | -1.239 | 0.02133 | -0.001 | -58.083
-12 | -1.204 | 0.0201 | -0.002 | -59.912
-11.5 | -1.166 | 0.01894 | -0.002 | -61.578
-11 | -1.126 | 0.01793 | -0.003 | -62.791
-10.5 | -1.084 | 0.01697 | -0.004 | -63.864
-10 | -1.039 | 0.01608 | -0.005 | -64.606
-9.5 | -0.992 | 0.01524 | -0.006 | -65.086
-9 | -0.944 | 0.01449 | -0.006 | -65.13
-8.5 | -0.893 | 0.01371 | -0.007 | -65.151
-8 | -0.841 | 0.0131 | -0.008 | -64.227
-7.5 | -0.788 | 0.01236 | -0.009 | -63.733
-7 | -0.733 | 0.01177 | -0.01 | -62.292
-6.5 | -0.686 | 0.008 | -0.011 | -85.806
-6 | -0.634 | 0.0063 | -0.012 | -100.616
-5.5 | -0.574 | 0.00618 | -0.012 | -92.798
-5 | -0.513 | 0.00609 | -0.013 | -84.231
-4.5 | -0.451 | 0.00603 | -0.014 | -74.875
-4 | -0.39 | 0.00598 | -0.015 | -65.152
-3.5 | -0.327 | 0.00595 | -0.016 | -55.015
-3 | -0.266 | 0.00593 | -0.017 | -44.833
-2.5 | -0.203 | 0.00588 | -0.018 | -34.478
-2 | -0.14 | 0.00586 | -0.018 | -23.912
-1.5 | -0.077 | 0.00589 | -0.019 | -13.106
-1 | -0.014 | 0.00587 | -0.02 | -2.442
-0.5 | 0.049 | 0.00589 | -0.021 | 8.247
0 | 0.111 | 0.00588 | -0.022 | 18.961
0.5 | 0.174 | 0.00591 | -0.023 | 29.499
1 | 0.237 | 0.00591 | -0.024 | 40.148
1.5 | 0.3 | 0.00594 | -0.024 | 50.479
2 | 0.363 | 0.00596 | -0.025 | 60.845
2.5 | 0.426 | 0.00601 | -0.026 | 70.843
3 | 0.488 | 0.00606 | -0.027 | 80.573
3.5 | 0.549 | 0.00611 | -0.028 | 89.893
4 | 0.611 | 0.00616 | -0.029 | 99.207
4.5 | 0.672 | 0.00622 | -0.029 | 107.947
5 | 0.733 | 0.00639 | -0.03 | 114.701
5.5 | 0.793 | 0.00652 | -0.031 | 121.687
6 | 0.853 | 0.00664 | -0.032 | 128.425
6.5 | 0.906 | 0.00742 | -0.032 | 122.07
7 | 0.953 | 0.00988 | -0.033 | 96.485
7.5 | 1.001 | 0.0121 | -0.033 | 82.7
8 | 1.048 | 0.01412 | -0.034 | 74.213
8.5 | 1.098 | 0.0148 | -0.035 | 74.162
9 | 1.146 | 0.01558 | -0.035 | 73.556
9.5 | 1.192 | 0.01634 | -0.036 | 72.959
10 | 1.236 | 0.01725 | -0.036 | 71.672
10.5 | 1.278 | 0.01822 | -0.037 | 70.145
11 | 1.317 | 0.01922 | -0.038 | 68.55
11.5 | 1.355 | 0.02031 | -0.038 | 66.701
12 | 1.389 | 0.02152 | -0.039 | 64.548
12.5 | 1.421 | 0.02285 | -0.04 | 62.189
13 | 1.45 | 0.02429 | -0.04 | 59.691
13.5 | 1.473 | 0.02583 | -0.041 | 57.034
14 | 1.494 | 0.02735 | -0.041 | 54.612
14.5 | 1.51 | 0.02896 | -0.042 | 52.162
15 | 1.524 | 0.03092 | -0.042 | 49.283
15.5 | 1.533 | 0.0329 | -0.043 | 46.606
16 | 1.539 | 0.03532 | -0.043 | 43.577
16.5 | 1.542 | 0.03757 | -0.044 | 41.044
17 | 1.542 | 0.03987 | -0.044 | 38.679
17.5 | 1.538 | 0.04292 | -0.044 | 35.826
18 | 1.531 | 0.04585 | -0.045 | 33.395
18.5 | 1.522 | 0.04897 | -0.045 | 31.077
19 | 1.509 | 0.05245 | -0.046 | 28.776
19.5 | 1.495 | 0.05611 | -0.046 | 26.635
20 | 1.477 | 0.06005 | -0.046 | 24.601

## 58. Re 3M Mach 0.00 (2)
BIGFOIL.COM POLAR EXPORT
NACA64-120
NACA64-120 |  |  |  | Cl Max: | 1.4553 | at alpha= | 20 | deg
XFOIL ncrit=9 |  |  |  | L/D Max: | 111.179 | at alpha= | 5 | deg
Re: | 3000000 |  |  | Cd Min: | 0.07165 | at alpha= | 20 | deg
Mach: | 0 |  |  | Cl=0 at alpha= | -0.75748 | deg
|  |  |  | @ Cl=0.1, Cd= | 0.0054114
|  |  |  | @ Cl=0.4, Cd= | 0.0055811
|  |  |  | @ Cl=0.6, Cd= | 0.0058092
alpha (deg) | Cl | Cd | Cm | Cl/Cd
-20 | -1.3739 | 0.06429 | -0.0381 | -21.3704
-19.5 | -1.3671 | 0.05963 | -0.0389 | -22.9264
-19 | -1.3566 | 0.05547 | -0.0393 | -24.4565
-18.5 | -1.3463 | 0.05136 | -0.0397 | -26.213
-18 | -1.3291 | 0.04803 | -0.0398 | -27.6723
-17.5 | -1.314 | 0.04447 | -0.0399 | -29.548
-17 | -1.2961 | 0.04123 | -0.0399 | -31.4358
-16.5 | -1.2808 | 0.03782 | -0.0397 | -33.8657
-16 | -1.2643 | 0.0346 | -0.0394 | -36.5405
-15.5 | -1.2558 | 0.03195 | -0.0364 | -39.3052
-15 | -1.1814 | 0.0292 | -0.0463 | -40.4589
-14.5 | -1.161 | 0.02714 | -0.0446 | -42.7782
-14 | -1.1378 | 0.02521 | -0.0431 | -45.1329
-13.5 | -1.1166 | 0.02316 | -0.0414 | -48.2124
-13 | -1.0954 | 0.0212 | -0.0394 | -51.6698
-12.5 | -1.0702 | 0.01954 | -0.0375 | -54.7697
-12 | -1.0423 | 0.0181 | -0.0357 | -57.5856
-11.5 | -1.013 | 0.01678 | -0.0337 | -60.3695
-11 | -0.9877 | 0.01539 | -0.0311 | -64.178
-10.5 | -0.9592 | 0.01427 | -0.0286 | -67.2179
-10 | -0.9284 | 0.01337 | -0.0259 | -69.439
-9.5 | -0.904 | 0.01243 | -0.0219 | -72.7273
-9 | -0.8772 | 0.01188 | -0.0176 | -73.8384
-8.5 | -0.8368 | 0.01131 | -0.0157 | -73.9876
-8 | -0.7937 | 0.01072 | -0.0141 | -74.0392
-7.5 | -0.7492 | 0.01009 | -0.0129 | -74.2517
-7 | -0.7014 | 0.00949 | -0.0121 | -73.9094
-6.5 | -0.652 | 0.00893 | -0.0116 | -73.0123
-6 | -0.6021 | 0.00826 | -0.0113 | -72.8935
-5 | -0.502 | 0.00659 | -0.0108 | -76.176
-4.5 | -0.4493 | 0.00584 | -0.0109 | -76.9349
-4 | -0.3907 | 0.00562 | -0.0118 | -69.5196
-3.5 | -0.3311 | 0.00554 | -0.0127 | -59.7653
-3 | -0.2707 | 0.00552 | -0.0138 | -49.0399
-2.5 | -0.2106 | 0.00545 | -0.0148 | -38.6422
-1.5 | -0.0899 | 0.0054 | -0.0169 | -16.6481
-1 | -0.0292 | 0.00542 | -0.018 | -5.3875
-0.5 | 0.031 | 0.00544 | -0.019 | 5.6985
0 | 0.0916 | 0.00541 | -0.0201 | 16.9316
0.5 | 0.1523 | 0.00542 | -0.0212 | 28.0996
1 | 0.2128 | 0.00547 | -0.0222 | 38.9031
1.5 | 0.2729 | 0.00548 | -0.0232 | 49.7993
2 | 0.3335 | 0.00549 | -0.0243 | 60.7468
2.5 | 0.3934 | 0.00558 | -0.0252 | 70.5018
3 | 0.4535 | 0.00559 | -0.0263 | 81.127
3.5 | 0.5131 | 0.00569 | -0.0272 | 90.1757
4 | 0.573 | 0.00574 | -0.0281 | 99.8258
4.5 | 0.6315 | 0.00589 | -0.0289 | 107.2156
5 | 0.6882 | 0.00619 | -0.0294 | 111.1793
5.5 | 0.7357 | 0.00713 | -0.0286 | 103.1837
6 | 0.7823 | 0.00806 | -0.0277 | 97.0596
6.5 | 0.827 | 0.00895 | -0.0264 | 92.4022
7 | 0.872 | 0.00972 | -0.0252 | 89.7119
7.5 | 0.9156 | 0.01042 | -0.0237 | 87.8695
8 | 0.957 | 0.01109 | -0.0218 | 86.294
8.5 | 0.9909 | 0.01184 | -0.0187 | 83.6909
9 | 1.0109 | 0.01264 | -0.0132 | 79.9763
9.5 | 1.0347 | 0.01367 | -0.009 | 75.6913
10 | 1.063 | 0.0147 | -0.006 | 72.3129
10.5 | 1.0913 | 0.01588 | -0.0033 | 68.7217
11 | 1.1177 | 0.01727 | -0.0007 | 64.7192
11.5 | 1.1447 | 0.01874 | 0.0016 | 61.0832
12 | 1.1718 | 0.02031 | 0.0036 | 57.6957
12.5 | 1.1962 | 0.02212 | 0.0056 | 54.0778
13 | 1.2176 | 0.02421 | 0.0076 | 50.2933
13.5 | 1.242 | 0.02619 | 0.0091 | 47.4227
14 | 1.2646 | 0.02835 | 0.0106 | 44.6067
14.5 | 1.2848 | 0.03079 | 0.012 | 41.7278
15 | 1.3018 | 0.03335 | 0.0136 | 39.0345
15.5 | 1.3235 | 0.03626 | 0.0136 | 36.5003
16 | 1.3451 | 0.0391 | 0.014 | 34.4015
16.5 | 1.3637 | 0.04228 | 0.0143 | 32.254
17 | 1.3823 | 0.04558 | 0.0144 | 30.3269
17.5 | 1.3982 | 0.04922 | 0.0144 | 28.4072
18 | 1.4122 | 0.05317 | 0.0141 | 26.5601
18.5 | 1.4215 | 0.05773 | 0.0136 | 24.6232
19 | 1.434 | 0.06209 | 0.0128 | 23.0955
19.5 | 1.4458 | 0.06669 | 0.0117 | 21.6794
20 | 1.4553 | 0.07165 | 0.0104 | 20.3112

## 59. Re 3M Mach 0.10 (1)
BIGFOIL.COM POLAR EXPORT
NACA64-120
NACA64-120 |  |  |  | Cl Max: | 1.525 | at alpha= | 16 | deg
JavaFoil+Calcfoil stall+Eppler ext transition |  |  |  | L/D Max: | 128.87 | at alpha= | 6 | deg
Re: | 3000000 |  |  | Cd Min: | 0.00587 | at alpha= | -0.5 | deg
Mach: | 0.1 |  |  | Cl=0 at alpha= | -0.88889 | deg
|  |  |  | @ Cl=0.1, Cd= | 0.0058943
|  |  |  | @ Cl=0.4, Cd= | 0.0059822
|  |  |  | @ Cl=0.6, Cd= | 0.0061687
alpha (deg) | Cl | Cd | Cm | Cl/Cd
-20 | -1.363 | 0.06505 | 0.009 | -20.956
-19.5 | -1.381 | 0.05902 | 0.009 | -23.406
-19 | -1.395 | 0.05458 | 0.008 | -25.557
-18.5 | -1.403 | 0.05048 | 0.008 | -27.787
-18 | -1.408 | 0.0458 | 0.007 | -30.745
-17.5 | -1.408 | 0.04315 | 0.006 | -32.619
-17 | -1.405 | 0.04006 | 0.006 | -35.084
-16.5 | -1.4 | 0.03705 | 0.005 | -37.8
-16 | -1.392 | 0.03424 | 0.004 | -40.657
-15.5 | -1.38 | 0.03216 | 0.004 | -42.907
-15 | -1.364 | 0.02994 | 0.003 | -45.572
-14.5 | -1.346 | 0.02794 | 0.002 | -48.166
-14 | -1.324 | 0.0261 | 0.002 | -50.732
-13.5 | -1.299 | 0.0245 | 0.001 | -53.019
-13 | -1.271 | 0.02295 | 0 | -55.36
-12.5 | -1.239 | 0.02166 | -0.001 | -57.215
-12 | -1.205 | 0.02036 | -0.002 | -59.183
-11.5 | -1.168 | 0.01921 | -0.002 | -60.796
-11 | -1.128 | 0.01819 | -0.003 | -62.014
-10.5 | -1.086 | 0.01718 | -0.004 | -63.221
-10 | -1.042 | 0.01627 | -0.005 | -64.031
-9.5 | -0.995 | 0.01544 | -0.006 | -64.461
-9 | -0.947 | 0.01463 | -0.006 | -64.694
-8.5 | -0.897 | 0.01387 | -0.007 | -64.644
-8 | -0.845 | 0.01321 | -0.008 | -63.91
-7.5 | -0.791 | 0.0125 | -0.009 | -63.248
-7 | -0.736 | 0.01187 | -0.01 | -62.018
-6.5 | -0.689 | 0.00809 | -0.011 | -85.162
-6 | -0.637 | 0.0063 | -0.012 | -101.13
-5.5 | -0.577 | 0.00617 | -0.013 | -93.469
-5 | -0.515 | 0.00613 | -0.013 | -84.132
-4.5 | -0.454 | 0.00602 | -0.014 | -75.376
-4 | -0.392 | 0.00597 | -0.015 | -65.575
-3.5 | -0.329 | 0.00594 | -0.016 | -55.369
-3 | -0.267 | 0.00595 | -0.017 | -44.904
-2.5 | -0.204 | 0.00592 | -0.018 | -34.431
-2 | -0.141 | 0.0059 | -0.019 | -23.843
-1.5 | -0.078 | 0.00591 | -0.019 | -13.123
-1 | -0.014 | 0.00589 | -0.02 | -2.445
-0.5 | 0.049 | 0.00587 | -0.021 | 8.317
0 | 0.112 | 0.0059 | -0.022 | 18.996
0.5 | 0.175 | 0.00589 | -0.023 | 29.74
1 | 0.238 | 0.00589 | -0.024 | 40.495
1.5 | 0.302 | 0.00594 | -0.024 | 50.763
2 | 0.365 | 0.00596 | -0.025 | 61.211
2.5 | 0.428 | 0.006 | -0.026 | 71.332
3 | 0.491 | 0.00605 | -0.027 | 81.075
3.5 | 0.552 | 0.00613 | -0.028 | 89.953
4 | 0.614 | 0.00618 | -0.029 | 99.229
4.5 | 0.675 | 0.0063 | -0.029 | 107.242
5 | 0.736 | 0.00638 | -0.03 | 115.4
5.5 | 0.797 | 0.00652 | -0.031 | 122.223
6 | 0.857 | 0.00665 | -0.032 | 128.87
6.5 | 0.909 | 0.00816 | -0.032 | 111.435
7 | 0.957 | 0.01007 | -0.033 | 95.047
7.5 | 1.001 | 0.0136 | -0.033 | 73.598
8 | 1.052 | 0.01429 | -0.034 | 73.608
8.5 | 1.102 | 0.01498 | -0.035 | 73.551
9 | 1.149 | 0.01576 | -0.035 | 72.942
9.5 | 1.195 | 0.0166 | -0.036 | 72.028
10 | 1.239 | 0.01749 | -0.037 | 70.858
10.5 | 1.281 | 0.01846 | -0.037 | 69.386
11 | 1.32 | 0.01949 | -0.038 | 67.726
11.5 | 1.356 | 0.02061 | -0.038 | 65.816
12 | 1.39 | 0.02185 | -0.039 | 63.607
12.5 | 1.421 | 0.02323 | -0.04 | 61.168
13 | 1.448 | 0.02466 | -0.04 | 58.728
13.5 | 1.47 | 0.0263 | -0.041 | 55.898
14 | 1.489 | 0.02788 | -0.041 | 53.405
14.5 | 1.503 | 0.02972 | -0.042 | 50.587
15 | 1.514 | 0.03157 | -0.042 | 47.968
15.5 | 1.522 | 0.03365 | -0.043 | 45.22
16 | 1.525 | 0.03618 | -0.043 | 42.143
16.5 | 1.525 | 0.03855 | -0.044 | 39.549
17 | 1.521 | 0.04121 | -0.044 | 36.907
17.5 | 1.514 | 0.0441 | -0.045 | 34.325
18 | 1.503 | 0.04725 | -0.045 | 31.807
18.5 | 1.49 | 0.0506 | -0.045 | 29.443
19 | 1.473 | 0.05412 | -0.046 | 27.226
19.5 | 1.454 | 0.05829 | -0.046 | 24.946
20 | 1.432 | 0.06281 | -0.046 | 22.804

## 60. Re 3M Mach 0.10 (2)
BIGFOIL.COM POLAR EXPORT
NACA64-120
NACA64-120 |  |  |  | Cl Max: | 1.446 | at alpha= | 20 | deg
XFOIL ncrit=9 |  |  |  | L/D Max: | 111.156 | at alpha= | 5 | deg
Re: | 3000000 |  |  | Cd Min: | 0.07487 | at alpha= | 20 | deg
Mach: | 0.1 |  |  | Cl=0 at alpha= | -0.75578 | deg
|  |  |  | @ Cl=0.1, Cd= | 0.0054213
|  |  |  | @ Cl=0.4, Cd= | 0.0056
|  |  |  | @ Cl=0.6, Cd= | 0.0058193
alpha (deg) | Cl | Cd | Cm | Cl/Cd
-20 | -1.3605 | 0.06755 | -0.039 | -20.1406
-19.5 | -1.3553 | 0.06255 | -0.0399 | -21.6675
-19 | -1.3469 | 0.05806 | -0.0405 | -23.1984
-18.5 | -1.3387 | 0.05361 | -0.0409 | -24.9711
-18 | -1.3234 | 0.04995 | -0.0411 | -26.4945
-17.5 | -1.3098 | 0.04621 | -0.0412 | -28.3445
-17 | -1.292 | 0.04288 | -0.0411 | -30.1306
-16.5 | -1.2723 | 0.0398 | -0.041 | -31.9673
-16 | -1.259 | 0.03618 | -0.0407 | -34.7982
-15.5 | -1.2512 | 0.03331 | -0.0379 | -37.5623
-15 | -1.1771 | 0.03036 | -0.0478 | -38.7714
-14.5 | -1.1571 | 0.02818 | -0.0461 | -41.061
-14 | -1.1342 | 0.02613 | -0.0447 | -43.406
-13.5 | -1.111 | 0.02414 | -0.0431 | -46.0232
-13 | -1.0918 | 0.02197 | -0.041 | -49.695
-12.5 | -1.0676 | 0.02018 | -0.0391 | -52.9039
-12 | -1.0404 | 0.01865 | -0.0372 | -55.7855
-11.5 | -1.011 | 0.01727 | -0.0352 | -58.5408
-11 | -0.9851 | 0.01583 | -0.0327 | -62.2299
-10.5 | -0.957 | 0.01462 | -0.0301 | -65.4583
-10 | -0.9263 | 0.01365 | -0.0275 | -67.8608
-9.5 | -0.8999 | 0.01266 | -0.024 | -71.0821
-9 | -0.8759 | 0.01199 | -0.0193 | -73.0525
-8.5 | -0.8388 | 0.01142 | -0.0166 | -73.4501
-8 | -0.7959 | 0.01084 | -0.015 | -73.4225
-7.5 | -0.7517 | 0.01021 | -0.0135 | -73.6239
-7 | -0.7047 | 0.00957 | -0.0126 | -73.6364
-6.5 | -0.6551 | 0.00901 | -0.012 | -72.7081
-6 | -0.605 | 0.00835 | -0.0116 | -72.4551
-5.5 | -0.5554 | 0.00756 | -0.0112 | -73.4656
-5 | -0.5052 | 0.00664 | -0.0109 | -76.0843
-4 | -0.3934 | 0.00564 | -0.0119 | -69.7518
-3.5 | -0.3334 | 0.00556 | -0.0128 | -59.964
-3 | -0.2726 | 0.00553 | -0.0138 | -49.2948
-2.5 | -0.2122 | 0.00546 | -0.0149 | -38.8645
-2 | -0.1515 | 0.00548 | -0.0159 | -27.646
-1.5 | -0.0906 | 0.00541 | -0.017 | -16.7468
-1 | -0.0296 | 0.00544 | -0.018 | -5.4412
-0.5 | 0.031 | 0.00546 | -0.0191 | 5.6777
0 | 0.0921 | 0.00542 | -0.0202 | 16.9926
0.5 | 0.1531 | 0.00543 | -0.0212 | 28.1952
1 | 0.214 | 0.00549 | -0.0223 | 38.98
1.5 | 0.2746 | 0.0055 | -0.0233 | 49.9273
2 | 0.3356 | 0.0055 | -0.0244 | 61.0182
2.5 | 0.3958 | 0.0056 | -0.0253 | 70.6786
3 | 0.4564 | 0.0056 | -0.0264 | 81.5
3.5 | 0.5164 | 0.0057 | -0.0273 | 90.5965
4 | 0.5767 | 0.00576 | -0.0282 | 100.1215
4.5 | 0.6356 | 0.00591 | -0.029 | 107.5465
5 | 0.6925 | 0.00623 | -0.0294 | 111.1557
5.5 | 0.7397 | 0.0072 | -0.0285 | 102.7361
6 | 0.7864 | 0.00813 | -0.0275 | 96.7282
6.5 | 0.8306 | 0.00905 | -0.0261 | 91.779
7 | 0.8753 | 0.00983 | -0.0247 | 89.0437
7.5 | 0.919 | 0.01051 | -0.0231 | 87.4405
8 | 0.9591 | 0.01122 | -0.0209 | 85.4813
8.5 | 0.9866 | 0.01197 | -0.0165 | 82.4227
9 | 1.0075 | 0.01289 | -0.0113 | 78.1614
9.5 | 1.0325 | 0.01396 | -0.0075 | 73.9613
10 | 1.0605 | 0.01509 | -0.0045 | 70.2783
10.5 | 1.0893 | 0.01632 | -0.0019 | 66.7463
11 | 1.1149 | 0.01783 | 0.0008 | 62.5294
11.5 | 1.1426 | 0.01934 | 0.003 | 59.0796
12 | 1.1694 | 0.02099 | 0.005 | 55.7122
12.5 | 1.193 | 0.02293 | 0.007 | 52.0279
13 | 1.2148 | 0.02508 | 0.0089 | 48.437
13.5 | 1.2384 | 0.02719 | 0.0105 | 45.5462
14 | 1.2605 | 0.02949 | 0.0119 | 42.7433
14.5 | 1.28 | 0.0321 | 0.0133 | 39.8754
15 | 1.2959 | 0.03486 | 0.0149 | 37.1744
15.5 | 1.3197 | 0.03771 | 0.0148 | 34.996
16 | 1.3411 | 0.04065 | 0.0152 | 32.9914
16.5 | 1.3599 | 0.04393 | 0.0155 | 30.9561
17 | 1.3786 | 0.04731 | 0.0155 | 29.1397
17.5 | 1.3931 | 0.05121 | 0.0154 | 27.2037
18 | 1.404 | 0.05563 | 0.015 | 25.2382
18.5 | 1.4131 | 0.06036 | 0.0144 | 23.4112
19 | 1.4264 | 0.06481 | 0.0135 | 22.0089
19.5 | 1.4371 | 0.06966 | 0.0123 | 20.6302
20 | 1.446 | 0.07487 | 0.0108 | 19.3135

## 61. Re 3M Mach 0.25 (1)
BIGFOIL.COM POLAR EXPORT
NACA64-120
NACA64-120 |  |  |  | Cl Max: | 1.442 | at alpha= | 14 | deg
JavaFoil+Calcfoil stall+Eppler ext transition |  |  |  | L/D Max: | 127.861 | at alpha= | 6 | deg
Re: | 3000000 |  |  | Cd Min: | 0.00592 | at alpha= | -0.5 | deg
Mach: | 0.25 |  |  | Cl=0 at alpha= | -0.88462 | deg
|  |  |  | @ Cl=0.1, Cd= | 0.0059508
|  |  |  | @ Cl=0.4, Cd= | 0.00609
|  |  |  | @ Cl=0.6, Cd= | 0.0062624
alpha (deg) | Cl | Cd | Cm | Cl/Cd
-20 | -0.981 | 0.13853 | 0.008 | -7.08
-19.5 | -1.052 | 0.1084 | 0.008 | -9.706
-19 | -1.127 | 0.08036 | 0.008 | -14.022
-18.5 | -1.17 | 0.06985 | 0.008 | -16.748
-18 | -1.206 | 0.0613 | 0.007 | -19.68
-17.5 | -1.237 | 0.05399 | 0.006 | -22.92
-17 | -1.261 | 0.04907 | 0.006 | -25.69
-16.5 | -1.279 | 0.0448 | 0.005 | -28.543
-16 | -1.292 | 0.04063 | 0.004 | -31.801
-15.5 | -1.3 | 0.03699 | 0.004 | -35.132
-15 | -1.3 | 0.03446 | 0.003 | -37.734
-14.5 | -1.297 | 0.03174 | 0.002 | -40.858
-14 | -1.288 | 0.02941 | 0.002 | -43.791
-13.5 | -1.274 | 0.02717 | 0.001 | -46.907
-13 | -1.255 | 0.02537 | 0 | -49.482
-12.5 | -1.232 | 0.02368 | -0.001 | -52.03
-12 | -1.204 | 0.02226 | -0.002 | -54.092
-11.5 | -1.172 | 0.02089 | -0.002 | -56.131
-11 | -1.137 | 0.01961 | -0.003 | -57.975
-10.5 | -1.098 | 0.01852 | -0.004 | -59.278
-10 | -1.056 | 0.01746 | -0.005 | -60.453
-9.5 | -1.011 | 0.01648 | -0.006 | -61.334
-9 | -0.963 | 0.01552 | -0.006 | -62.071
-8.5 | -0.914 | 0.01476 | -0.007 | -61.9
-8 | -0.862 | 0.01398 | -0.008 | -61.626
-7.5 | -0.807 | 0.01328 | -0.009 | -60.796
-7 | -0.752 | 0.01248 | -0.01 | -60.264
-6.5 | -0.701 | 0.00934 | -0.011 | -75.102
-6 | -0.648 | 0.00744 | -0.012 | -87.151
-5.5 | -0.592 | 0.00632 | -0.013 | -93.696
-5 | -0.529 | 0.0062 | -0.014 | -85.364
-4.5 | -0.466 | 0.00613 | -0.015 | -76.053
-4 | -0.402 | 0.0061 | -0.016 | -65.934
-3.5 | -0.338 | 0.00601 | -0.016 | -56.269
-3 | -0.274 | 0.00598 | -0.017 | -45.867
-2.5 | -0.21 | 0.00599 | -0.018 | -35.012
-2 | -0.145 | 0.00597 | -0.019 | -24.237
-1.5 | -0.08 | 0.00594 | -0.02 | -13.415
-1 | -0.015 | 0.00596 | -0.021 | -2.485
-0.5 | 0.05 | 0.00592 | -0.022 | 8.467
0 | 0.115 | 0.00596 | -0.023 | 19.303
0.5 | 0.18 | 0.00595 | -0.023 | 30.267
1 | 0.245 | 0.00599 | -0.024 | 40.894
1.5 | 0.31 | 0.00602 | -0.025 | 51.477
2 | 0.375 | 0.00609 | -0.026 | 61.491
2.5 | 0.44 | 0.00609 | -0.027 | 72.211
3 | 0.504 | 0.00615 | -0.028 | 81.961
3.5 | 0.567 | 0.00621 | -0.029 | 91.237
4 | 0.63 | 0.00631 | -0.029 | 99.981
4.5 | 0.693 | 0.0064 | -0.03 | 108.417
5 | 0.756 | 0.00652 | -0.031 | 116.031
5.5 | 0.818 | 0.00665 | -0.032 | 122.983
6 | 0.879 | 0.00688 | -0.033 | 127.861
6.5 | 0.927 | 0.00874 | -0.033 | 106.085
7 | 0.972 | 0.012 | -0.034 | 81.043
7.5 | 1.021 | 0.0144 | -0.034 | 70.928
8 | 1.073 | 0.01513 | -0.035 | 70.903
8.5 | 1.122 | 0.01599 | -0.035 | 70.126
9 | 1.169 | 0.01682 | -0.036 | 69.463
9.5 | 1.213 | 0.01776 | -0.037 | 68.294
10 | 1.254 | 0.01887 | -0.037 | 66.469
10.5 | 1.293 | 0.01998 | -0.038 | 64.702
11 | 1.328 | 0.02116 | -0.039 | 62.749
11.5 | 1.359 | 0.02257 | -0.039 | 60.199
12 | 1.386 | 0.02401 | -0.04 | 57.742
12.5 | 1.41 | 0.02566 | -0.041 | 54.939
13 | 1.428 | 0.02736 | -0.041 | 52.184
13.5 | 1.438 | 0.02936 | -0.042 | 48.978
14 | 1.442 | 0.03133 | -0.042 | 46.04
14.5 | 1.441 | 0.03366 | -0.043 | 42.817
15 | 1.434 | 0.03596 | -0.043 | 39.871
15.5 | 1.42 | 0.0389 | -0.044 | 36.508
16 | 1.401 | 0.04169 | -0.044 | 33.6
16.5 | 1.374 | 0.04577 | -0.044 | 30.013
17 | 1.341 | 0.05033 | -0.045 | 26.64
17.5 | 1.303 | 0.0548 | -0.045 | 23.779
18 | 1.26 | 0.05978 | -0.045 | 21.077
18.5 | 1.209 | 0.0674 | -0.045 | 17.938
19 | 1.154 | 0.07567 | -0.045 | 15.243

## 62. Re 3M Mach 0.25 (2)
BIGFOIL.COM POLAR EXPORT
NACA64-120
NACA64-120 |  |  |  | Cl Max: | 1.3803 | at alpha= | 19.5 | deg
XFOIL ncrit=9 |  |  |  | L/D Max: | 112.144 | at alpha= | 5 | deg
Re: | 3000000 |  |  | Cd Min: | 0.09502 | at alpha= | 20 | deg
Mach: | 0.25 |  |  | Cl=0 at alpha= | -0.75079 | deg
|  |  |  | @ Cl=0.1, Cd= | 0.0055108
|  |  |  | @ Cl=0.4, Cd= | 0.005658
|  |  |  | @ Cl=0.6, Cd= | 0.0058871
alpha (deg) | Cl | Cd | Cm | Cl/Cd
-20 | -1.2618 | 0.08899 | -0.0399 | -14.1791
-19.5 | -1.2739 | 0.08087 | -0.0429 | -15.7524
-19 | -1.2782 | 0.07402 | -0.0448 | -17.2683
-18.5 | -1.2807 | 0.06768 | -0.0462 | -18.9229
-18 | -1.2707 | 0.06287 | -0.0468 | -20.2115
-17.5 | -1.2669 | 0.05763 | -0.0472 | -21.9833
-17 | -1.2563 | 0.05313 | -0.0474 | -23.6458
-16.5 | -1.2429 | 0.04904 | -0.0472 | -25.3446
-15.5 | -1.2091 | 0.04132 | -0.0472 | -29.2619
-15 | -1.155 | 0.03701 | -0.0549 | -31.2078
-14.5 | -1.1364 | 0.03419 | -0.0534 | -33.2378
-14 | -1.1145 | 0.03153 | -0.0522 | -35.3473
-13.5 | -1.0919 | 0.02902 | -0.0508 | -37.6258
-13 | -1.0675 | 0.02674 | -0.0492 | -39.9215
-12.5 | -1.0495 | 0.0242 | -0.0471 | -43.3678
-12 | -1.0257 | 0.02211 | -0.045 | -46.3908
-11.5 | -0.9987 | 0.02029 | -0.0429 | -49.2213
-11 | -0.9696 | 0.01866 | -0.0408 | -51.9614
-10.5 | -0.9444 | 0.01692 | -0.0381 | -55.8156
-10 | -0.9148 | 0.01552 | -0.0355 | -58.9433
-9.5 | -0.8837 | 0.01431 | -0.0328 | -61.754
-9 | -0.8553 | 0.01312 | -0.0295 | -65.1905
-8.5 | -0.827 | 0.01218 | -0.0256 | -67.8982
-8 | -0.8028 | 0.01148 | -0.0203 | -69.9303
-7.5 | -0.763 | 0.0108 | -0.0176 | -70.6481
-7 | -0.7202 | 0.01006 | -0.0155 | -71.5905
-6.5 | -0.6717 | 0.00941 | -0.0143 | -71.3815
-6 | -0.6219 | 0.00874 | -0.0133 | -71.1556
-5.5 | -0.5718 | 0.00792 | -0.0125 | -72.197
-5 | -0.5221 | 0.00693 | -0.0118 | -75.3391
-4.5 | -0.4691 | 0.00601 | -0.0116 | -78.0532
-4 | -0.4085 | 0.00574 | -0.0123 | -71.1672
-3.5 | -0.3462 | 0.00565 | -0.0132 | -61.2743
-3 | -0.2832 | 0.0056 | -0.0142 | -50.5714
-2.5 | -0.2207 | 0.00556 | -0.0152 | -39.6942
-2 | -0.1573 | 0.00556 | -0.0163 | -28.2914
-1.5 | -0.0945 | 0.0055 | -0.0173 | -17.1818
-1 | -0.0316 | 0.00552 | -0.0184 | -5.7246
-0.5 | 0.0318 | 0.00553 | -0.0195 | 5.7505
0 | 0.0949 | 0.00551 | -0.0206 | 17.2232
0.5 | 0.1578 | 0.00552 | -0.0217 | 28.587
1 | 0.2206 | 0.00558 | -0.0227 | 39.5341
1.5 | 0.284 | 0.00558 | -0.0239 | 50.8961
2 | 0.3469 | 0.00559 | -0.0249 | 62.0572
2.5 | 0.4094 | 0.00567 | -0.0259 | 72.2046
3 | 0.4724 | 0.00571 | -0.0269 | 82.732
3.5 | 0.5347 | 0.00577 | -0.0278 | 92.669
4 | 0.5971 | 0.00588 | -0.0286 | 101.5476
4.5 | 0.6582 | 0.00603 | -0.0293 | 109.1542
5 | 0.7166 | 0.00639 | -0.0295 | 112.144
5.5 | 0.7622 | 0.00754 | -0.028 | 101.0875
6 | 0.8074 | 0.00856 | -0.0263 | 94.3224
6.5 | 0.8499 | 0.00954 | -0.0241 | 89.0881
7 | 0.8922 | 0.01034 | -0.0218 | 86.2863
7.5 | 0.9307 | 0.01111 | -0.0188 | 83.7714
8 | 0.9508 | 0.01197 | -0.0126 | 79.4319
8.5 | 0.9692 | 0.01321 | -0.0072 | 73.3687
9 | 0.9943 | 0.01452 | -0.0033 | 68.478
9.5 | 1.0213 | 0.01595 | -0.0001 | 64.0313
10 | 1.0494 | 0.01748 | 0.0027 | 60.0343
10.5 | 1.0765 | 0.01919 | 0.0053 | 56.0969
11 | 1.1022 | 0.02109 | 0.0078 | 52.2617
11.5 | 1.1294 | 0.02301 | 0.0099 | 49.083
12 | 1.1523 | 0.02528 | 0.012 | 45.5815
12.5 | 1.1737 | 0.02778 | 0.014 | 42.2498
13 | 1.1984 | 0.0302 | 0.0156 | 39.6821
13.5 | 1.22 | 0.03297 | 0.017 | 37.0033
14 | 1.2392 | 0.03601 | 0.0183 | 34.4127
14.5 | 1.2566 | 0.03934 | 0.0195 | 31.942
15 | 1.2759 | 0.04249 | 0.0206 | 30.0282
16 | 1.3179 | 0.04953 | 0.0207 | 26.6081
16.5 | 1.3324 | 0.05382 | 0.0206 | 24.7566
17 | 1.3444 | 0.05852 | 0.0203 | 22.9733
17.5 | 1.349 | 0.06418 | 0.0195 | 21.019
18 | 1.3622 | 0.06914 | 0.0185 | 19.7021
18.5 | 1.3718 | 0.07465 | 0.0172 | 18.3764
19 | 1.3775 | 0.08083 | 0.0154 | 17.0419
19.5 | 1.3803 | 0.08752 | 0.013 | 15.7713
20 | 1.3792 | 0.09502 | 0.0101 | 14.5148

## 63. Re 3M Mach 0.50 (1)
BIGFOIL.COM POLAR EXPORT
NACA64-120
NACA64-120 |  |  |  | Cl Max: | 1.194 | at alpha= | 9 | deg
JavaFoil+Calcfoil stall+Eppler ext transition |  |  |  | L/D Max: | 118.905 | at alpha= | 5.5 | deg
Re: | 3000000 |  |  | Cd Min: | 0.00624 | at alpha= | -1.5 | deg
Mach: | 0.5 |  |  | Cl=0 at alpha= | -0.88356 | deg
|  |  |  | @ Cl=0.1, Cd= | 0.0062981
|  |  |  | @ Cl=0.4, Cd= | 0.0064344
|  |  |  | @ Cl=0.6, Cd= | 0.0066676
alpha (deg) | Cl | Cd | Cm | Cl/Cd
-20 | -1.095 | 0.17072 | 0.008 | -6.416
-19.5 | -1.063 | 0.16524 | 0.007 | -6.434
-19 | -1.033 | 0.16068 | 0.006 | -6.432
-18.5 | -1.005 | 0.15906 | 0.006 | -6.321
-18 | -0.98 | 0.15268 | 0.005 | -6.42
-17.5 | -0.948 | 0.14718 | 0.005 | -6.441
-17 | -0.92 | 0.14221 | 0.004 | -6.466
-16.5 | -0.891 | 0.13531 | 0.004 | -6.588
-16 | -0.864 | 0.13331 | 0.003 | -6.484
-15.5 | -0.834 | 0.12651 | 0.002 | -6.59
-15 | -0.805 | 0.1223 | 0.002 | -6.585
-14.5 | -0.778 | 0.1199 | 0.001 | -6.493
-14 | -0.748 | 0.11274 | 0.001 | -6.632
-13.5 | -0.72 | 0.10992 | 0 | -6.547
-13 | -0.692 | 0.10472 | 0 | -6.606
-12.5 | -0.663 | 0.09959 | 0 | -6.662
-12 | -0.635 | 0.08806 | -0.001 | -7.207
-11.5 | -0.607 | 0.08061 | -0.001 | -7.529
-11 | -0.579 | 0.07977 | -0.002 | -7.26
-10.5 | -0.935 | 0.02875 | -0.004 | -32.522
-10 | -1.009 | 0.02481 | -0.005 | -40.678
-9.5 | -1.017 | 0.02266 | -0.006 | -44.889
-9 | -0.999 | 0.02096 | -0.007 | -47.671
-8.5 | -0.966 | 0.01935 | -0.008 | -49.941
-8 | -0.923 | 0.0181 | -0.009 | -50.999
-7.5 | -0.872 | 0.01685 | -0.01 | -51.725
-7 | -0.816 | 0.01574 | -0.011 | -51.853
-6.5 | -0.758 | 0.01471 | -0.012 | -51.518
-6 | -0.697 | 0.01377 | -0.013 | -50.61
-5.5 | -0.645 | 0.0082 | -0.014 | -78.627
-5 | -0.583 | 0.00689 | -0.015 | -84.596
-4.5 | -0.515 | 0.0067 | -0.016 | -76.878
-4 | -0.449 | 0.00657 | -0.017 | -68.279
-3.5 | -0.377 | 0.00639 | -0.018 | -59.096
-3 | -0.307 | 0.00639 | -0.019 | -48.053
-2.5 | -0.234 | 0.00632 | -0.02 | -37.094
-2 | -0.162 | 0.00629 | -0.021 | -25.724
-1.5 | -0.089 | 0.00624 | -0.022 | -14.282
-1 | -0.017 | 0.00625 | -0.023 | -2.646
-0.5 | 0.056 | 0.00628 | -0.024 | 8.927
0 | 0.129 | 0.00631 | -0.025 | 20.404
0.5 | 0.201 | 0.00629 | -0.026 | 31.989
1 | 0.274 | 0.00634 | -0.027 | 43.215
1.5 | 0.346 | 0.00639 | -0.028 | 54.194
2 | 0.419 | 0.00645 | -0.029 | 64.986
2.5 | 0.492 | 0.00655 | -0.03 | 75.062
3 | 0.564 | 0.00662 | -0.031 | 85.164
3.5 | 0.632 | 0.00671 | -0.032 | 94.272
4 | 0.703 | 0.0069 | -0.033 | 101.839
4.5 | 0.768 | 0.00661 | -0.034 | 116.107
5 | 0.834 | 0.00731 | -0.034 | 114.076
5.5 | 0.898 | 0.00755 | -0.035 | 118.905
6 | 0.95 | 0.01018 | -0.036 | 93.351
6.5 | 0.995 | 0.01638 | -0.036 | 60.753
7 | 1.049 | 0.01747 | -0.037 | 60.032
7.5 | 1.098 | 0.01865 | -0.037 | 58.859
8 | 1.14 | 0.01997 | -0.038 | 57.085
8.5 | 1.174 | 0.02148 | -0.039 | 54.625
9 | 1.194 | 0.02313 | -0.04 | 51.605
9.5 | 1.193 | 0.02538 | -0.04 | 46.991
10 | 1.151 | 0.02822 | -0.041 | 40.788
10.5 | 0.924 | 0.03225 | -0.041 | 28.652
11 | 0.677 | 0.08334 | -0.021 | 8.122
11.5 | 0.706 | 0.07958 | -0.022 | 8.869
12 | 0.733 | 0.09514 | -0.021 | 7.7
12.5 | 0.761 | 0.09863 | -0.022 | 7.711
13 | 0.79 | 0.10414 | -0.024 | 7.582
13.5 | 0.817 | 0.10721 | -0.024 | 7.623
14 | 0.846 | 0.113 | -0.026 | 7.487

## 64. Re 3M Mach 0.50 (2)
BIGFOIL.COM POLAR EXPORT
NACA64-120
NACA64-120 |  |  |  | Cl Max: | 1.1159 | at alpha= | 14 | deg
XFOIL ncrit=9 |  |  |  | L/D Max: | 116.269 | at alpha= | 4.5 | deg
Re: | 3000000 |  |  | Cd Min: | 0.1841 | at alpha= | 19 | deg
Mach: | 0.5 |  |  | Cl=0 at alpha= | -0.72576 | deg
|  |  |  | @ Cl=0.1, Cd= | 0.0058916
|  |  |  | @ Cl=0.4, Cd= | 0.0060416
|  |  |  | @ Cl=0.6, Cd= | 0.0062211
alpha (deg) | Cl | Cd | Cm | Cl/Cd
-18.5 | -0.7762 | 0.16994 | -0.0056 | -4.5675
-18 | -0.803 | 0.15491 | -0.0157 | -5.1837
-17 | -0.8503 | 0.12628 | -0.0371 | -6.7334
-16.5 | -0.8733 | 0.11412 | -0.0447 | -7.6525
-16 | -0.8922 | 0.10266 | -0.0517 | -8.6908
-15.5 | -0.9133 | 0.09145 | -0.0582 | -9.9869
-15 | -0.9314 | 0.08128 | -0.0635 | -11.4592
-14.5 | -0.9456 | 0.0722 | -0.0672 | -13.097
-14 | -0.9533 | 0.06437 | -0.0695 | -14.8097
-13.5 | -0.9558 | 0.0575 | -0.0706 | -16.6226
-13 | -0.9513 | 0.05163 | -0.0708 | -18.4253
-12 | -0.9331 | 0.0416 | -0.0692 | -22.4303
-11.5 | -0.9149 | 0.03761 | -0.0676 | -24.326
-11 | -0.8948 | 0.03399 | -0.0657 | -26.3254
-10.5 | -0.8714 | 0.03077 | -0.0635 | -28.3198
-10 | -0.849 | 0.02768 | -0.0609 | -30.672
-9.5 | -0.8242 | 0.02498 | -0.0581 | -32.9944
-9 | -0.795 | 0.02263 | -0.0552 | -35.1304
-8.5 | -0.7687 | 0.02024 | -0.052 | -37.9792
-8 | -0.7383 | 0.01818 | -0.0487 | -40.6106
-7.5 | -0.7089 | 0.01616 | -0.0453 | -43.8676
-7 | -0.6849 | 0.01412 | -0.0411 | -48.5057
-6.5 | -0.6684 | 0.01204 | -0.0356 | -55.515
-5 | -0.5859 | 0.00838 | -0.0182 | -69.9165
-4.5 | -0.5389 | 0.00701 | -0.0155 | -76.8759
-4 | -0.4779 | 0.00617 | -0.0146 | -77.4554
-3.5 | -0.4053 | 0.00607 | -0.0152 | -66.771
-3 | -0.3319 | 0.00598 | -0.016 | -55.5017
-2.5 | -0.2587 | 0.00597 | -0.0169 | -43.3333
-2 | -0.186 | 0.00591 | -0.0179 | -31.4721
-1.5 | -0.1123 | 0.00591 | -0.0191 | -19.0017
-1 | -0.0396 | 0.0059 | -0.0202 | -6.7119
-0.5 | 0.0326 | 0.00591 | -0.0213 | 5.5161
0 | 0.1058 | 0.00589 | -0.0225 | 17.9626
0.5 | 0.179 | 0.00591 | -0.0237 | 30.2876
1 | 0.2519 | 0.00595 | -0.0248 | 42.3361
1.5 | 0.3242 | 0.00599 | -0.0258 | 54.1235
2 | 0.397 | 0.00604 | -0.0268 | 65.7285
2.5 | 0.4707 | 0.00608 | -0.0278 | 77.4178
3 | 0.5426 | 0.00619 | -0.0285 | 87.6575
3.5 | 0.6163 | 0.00623 | -0.0292 | 98.9246
4.5 | 0.7604 | 0.00654 | -0.0298 | 116.2691
5 | 0.8115 | 0.00758 | -0.027 | 107.058
5.5 | 0.8412 | 0.00912 | -0.0211 | 92.2368
6 | 0.849 | 0.01048 | -0.0116 | 81.0115
6.5 | 0.8552 | 0.01239 | -0.0034 | 69.0234
7 | 0.868 | 0.0147 | 0.0025 | 59.0476
7.5 | 0.8832 | 0.01732 | 0.0074 | 50.9931
8 | 0.8938 | 0.0204 | 0.012 | 43.8137
8.5 | 0.9142 | 0.02321 | 0.0155 | 39.3882
9 | 0.9375 | 0.02604 | 0.0186 | 36.0023
9.5 | 0.9628 | 0.02889 | 0.0213 | 33.3264
10 | 0.9881 | 0.03197 | 0.0237 | 30.9071
10.5 | 1.0116 | 0.03534 | 0.0259 | 28.6248
11 | 1.0362 | 0.03883 | 0.0279 | 26.6856
12 | 1.0752 | 0.04716 | 0.0308 | 22.799
12.5 | 1.093 | 0.05181 | 0.0318 | 21.0963
13 | 1.1039 | 0.0573 | 0.0322 | 19.2653
13.5 | 1.1111 | 0.06341 | 0.0319 | 17.5225
14 | 1.1159 | 0.07009 | 0.0311 | 15.921
14.5 | 1.1134 | 0.0779 | 0.0291 | 14.2927
15 | 1.1073 | 0.08654 | 0.0262 | 12.7952
15.5 | 1.0924 | 0.09669 | 0.0217 | 11.298
16 | 1.0748 | 0.10773 | 0.0159 | 9.9768
16.5 | 1.0535 | 0.11983 | 0.0087 | 8.7916
17 | 1.0325 | 0.13238 | 0.0007 | 7.7995
17.5 | 1.0122 | 0.14511 | -0.0077 | 6.9754
19 | 0.9588 | 0.1841 | -0.0343 | 5.208

## 65. Re 4M Mach 0.00 (1)
BIGFOIL.COM POLAR EXPORT
NACA64-120
NACA64-120 |  |  |  | Cl Max: | 1.547 | at alpha= | 17 | deg
JavaFoil+Calcfoil stall+Eppler ext transition |  |  |  | L/D Max: | 127.277 | at alpha= | 5.5 | deg
Re: | 4000000 |  |  | Cd Min: | 0.00561 | at alpha= | -2 | deg
Mach: | 0 |  |  | Cl=0 at alpha= | -0.88889 | deg
|  |  |  | @ Cl=0.1, Cd= | 0.0056347
|  |  |  | @ Cl=0.4, Cd= | 0.0057259
|  |  |  | @ Cl=0.6, Cd= | 0.0059434
alpha (deg) | Cl | Cd | Cm | Cl/Cd
-20 | -1.408 | 0.05767 | 0.01 | -24.415
-19.5 | -1.421 | 0.05277 | 0.009 | -26.928
-19 | -1.43 | 0.04905 | 0.008 | -29.16
-18.5 | -1.434 | 0.04555 | 0.008 | -31.478
-18 | -1.435 | 0.042 | 0.007 | -34.158
-17.5 | -1.432 | 0.03922 | 0.006 | -36.513
-17 | -1.428 | 0.03611 | 0.006 | -39.536
-16.5 | -1.419 | 0.03381 | 0.005 | -41.966
-16 | -1.407 | 0.03147 | 0.004 | -44.725
-15.5 | -1.393 | 0.02956 | 0.004 | -47.119
-15 | -1.375 | 0.02757 | 0.003 | -49.878
-14.5 | -1.355 | 0.02579 | 0.002 | -52.53
-14 | -1.331 | 0.02413 | 0.002 | -55.165
-13.5 | -1.304 | 0.02269 | 0.001 | -57.478
-13 | -1.275 | 0.02128 | 0 | -59.915
-12.5 | -1.242 | 0.0201 | -0.001 | -61.807
-12 | -1.207 | 0.01891 | -0.002 | -63.836
-11.5 | -1.169 | 0.01785 | -0.002 | -65.516
-11 | -1.129 | 0.01691 | -0.003 | -66.775
-10.5 | -1.086 | 0.01603 | -0.004 | -67.741
-10 | -1.041 | 0.01516 | -0.005 | -68.677
-9.5 | -0.995 | 0.01441 | -0.006 | -69.023
-9 | -0.946 | 0.0137 | -0.006 | -69.028
-8.5 | -0.896 | 0.01298 | -0.007 | -69.019
-8 | -0.844 | 0.01238 | -0.008 | -68.139
-7.5 | -0.79 | 0.0117 | -0.009 | -67.51
-7 | -0.735 | 0.01115 | -0.01 | -65.913
-6.5 | -0.681 | 0.00967 | -0.011 | -70.444
-6 | -0.63 | 0.00707 | -0.012 | -89.113
-5.5 | -0.574 | 0.00662 | -0.012 | -86.697
-5 | -0.513 | 0.00583 | -0.013 | -87.956
-4.5 | -0.451 | 0.00581 | -0.014 | -77.67
-4 | -0.39 | 0.00571 | -0.015 | -68.245
-3.5 | -0.327 | 0.00569 | -0.016 | -57.507
-3 | -0.266 | 0.00566 | -0.017 | -46.96
-2.5 | -0.203 | 0.00564 | -0.018 | -35.976
-2 | -0.14 | 0.00561 | -0.018 | -24.952
-1.5 | -0.077 | 0.00562 | -0.019 | -13.731
-1 | -0.014 | 0.00561 | -0.02 | -2.556
-0.5 | 0.049 | 0.00561 | -0.021 | 8.651
0 | 0.111 | 0.00564 | -0.022 | 19.77
0.5 | 0.174 | 0.00564 | -0.023 | 30.933
1 | 0.237 | 0.00563 | -0.024 | 42.167
1.5 | 0.3 | 0.00568 | -0.024 | 52.843
2 | 0.363 | 0.00572 | -0.025 | 63.418
2.5 | 0.426 | 0.00573 | -0.026 | 74.235
3 | 0.488 | 0.00578 | -0.027 | 84.465
3.5 | 0.549 | 0.00582 | -0.028 | 94.258
4 | 0.611 | 0.00597 | -0.029 | 102.348
4.5 | 0.672 | 0.00602 | -0.029 | 111.661
5 | 0.733 | 0.00611 | -0.03 | 119.907
5.5 | 0.793 | 0.00623 | -0.031 | 127.277
6 | 0.853 | 0.00767 | -0.032 | 111.169
6.5 | 0.901 | 0.00906 | -0.032 | 99.482
7 | 0.95 | 0.01084 | -0.033 | 87.701
7.5 | 1.003 | 0.01159 | -0.033 | 86.496
8 | 1.051 | 0.01336 | -0.034 | 78.653
8.5 | 1.101 | 0.01401 | -0.035 | 78.596
9 | 1.149 | 0.01474 | -0.035 | 77.935
9.5 | 1.195 | 0.01544 | -0.036 | 77.389
10 | 1.239 | 0.01629 | -0.037 | 76.065
10.5 | 1.281 | 0.0172 | -0.037 | 74.48
11 | 1.321 | 0.01814 | -0.038 | 72.798
11.5 | 1.358 | 0.01916 | -0.038 | 70.874
12 | 1.393 | 0.02029 | -0.039 | 68.644
12.5 | 1.425 | 0.0216 | -0.04 | 65.967
13 | 1.453 | 0.02289 | -0.04 | 63.495
13.5 | 1.477 | 0.02434 | -0.041 | 60.68
14 | 1.497 | 0.02576 | -0.041 | 58.124
14.5 | 1.514 | 0.02727 | -0.042 | 55.535
15 | 1.528 | 0.02908 | -0.042 | 52.531
15.5 | 1.537 | 0.03097 | -0.043 | 49.638
16 | 1.543 | 0.0332 | -0.043 | 46.477
16.5 | 1.546 | 0.03531 | -0.044 | 43.79
17 | 1.547 | 0.03747 | -0.044 | 41.277
17.5 | 1.542 | 0.04032 | -0.045 | 38.247
18 | 1.536 | 0.04301 | -0.045 | 35.709
18.5 | 1.526 | 0.04589 | -0.045 | 33.26
19 | 1.514 | 0.04913 | -0.046 | 30.824
19.5 | 1.5 | 0.05253 | -0.046 | 28.551
20 | 1.483 | 0.05617 | -0.047 | 26.403

## 66. Re 4M Mach 0.00 (2)
BIGFOIL.COM POLAR EXPORT
NACA64-120
NACA64-120 |  |  |  | Cl Max: | 1.5032 | at alpha= | 20 | deg
XFOIL ncrit=9 |  |  |  | L/D Max: | 111.213 | at alpha= | 4.5 | deg
Re: | 4000000 |  |  | Cd Min: | 0.06579 | at alpha= | 20 | deg
Mach: | 0 |  |  | Cl=0 at alpha= | -0.76234 | deg
|  |  |  | @ Cl=0.1, Cd= | 0.0050924
|  |  |  | @ Cl=0.4, Cd= | 0.0051968
|  |  |  | @ Cl=0.6, Cd= | 0.0055425
alpha (deg) | Cl | Cd | Cm | Cl/Cd
-20 | -1.4245 | 0.06027 | -0.0363 | -23.6353
-19.5 | -1.4197 | 0.05578 | -0.0364 | -25.4518
-19 | -1.4156 | 0.05119 | -0.0365 | -27.6538
-18.5 | -1.4049 | 0.04727 | -0.0365 | -29.7208
-18 | -1.3894 | 0.04382 | -0.0365 | -31.707
-17.5 | -1.3735 | 0.04044 | -0.0365 | -33.9639
-17 | -1.3535 | 0.03739 | -0.0365 | -36.1995
-16 | -1.2964 | 0.03176 | -0.0387 | -40.8186
-15.5 | -1.233 | 0.0293 | -0.046 | -42.0819
-15 | -1.2174 | 0.02684 | -0.0442 | -45.3577
-14.5 | -1.1966 | 0.02474 | -0.0426 | -48.367
-14 | -1.1738 | 0.0228 | -0.041 | -51.4825
-13.5 | -1.1485 | 0.02108 | -0.0393 | -54.4829
-13 | -1.1214 | 0.01953 | -0.0376 | -57.4194
-12.5 | -1.0943 | 0.01804 | -0.0357 | -60.6596
-12 | -1.0702 | 0.01649 | -0.0333 | -64.8999
-11.5 | -1.0415 | 0.01525 | -0.031 | -68.2951
-11 | -1.0115 | 0.01419 | -0.0287 | -71.2826
-10.5 | -0.9816 | 0.01324 | -0.026 | -74.139
-10 | -0.9551 | 0.01234 | -0.0224 | -77.3987
-9.5 | -0.9314 | 0.01172 | -0.0176 | -79.471
-9 | -0.8922 | 0.01122 | -0.0154 | -79.5187
-8.5 | -0.8472 | 0.01075 | -0.0142 | -78.8093
-8 | -0.8007 | 0.01027 | -0.0131 | -77.9649
-7.5 | -0.7532 | 0.00973 | -0.0123 | -77.4101
-7 | -0.7043 | 0.00918 | -0.0117 | -76.7211
-6.5 | -0.6538 | 0.00864 | -0.0114 | -75.6713
-6 | -0.6016 | 0.00815 | -0.0113 | -73.816
-5.5 | -0.5498 | 0.00753 | -0.0112 | -73.0146
-5 | -0.4982 | 0.0068 | -0.0112 | -73.2647
-4.5 | -0.4452 | 0.00605 | -0.0114 | -73.5868
-4 | -0.3906 | 0.00542 | -0.0118 | -72.0664
-3.5 | -0.3312 | 0.00523 | -0.0127 | -63.327
-3 | -0.2711 | 0.00518 | -0.0138 | -52.3359
-2.5 | -0.2106 | 0.00515 | -0.0148 | -40.8932
-2 | -0.1501 | 0.00508 | -0.0159 | -29.5472
-1.5 | -0.0895 | 0.00511 | -0.017 | -17.5147
-1 | -0.0289 | 0.00507 | -0.0181 | -5.7002
-0.5 | 0.0319 | 0.00505 | -0.0192 | 6.3168
0 | 0.0927 | 0.00509 | -0.0203 | 18.2122
0.5 | 0.1532 | 0.00511 | -0.0213 | 29.9804
1 | 0.2141 | 0.00509 | -0.0225 | 42.0629
1.5 | 0.2747 | 0.00512 | -0.0235 | 53.6523
2 | 0.335 | 0.00518 | -0.0246 | 64.6718
2.5 | 0.3955 | 0.00519 | -0.0256 | 76.2042
3 | 0.4554 | 0.00528 | -0.0266 | 86.25
3.5 | 0.5155 | 0.00534 | -0.0276 | 96.5356
4 | 0.575 | 0.00543 | -0.0286 | 105.8932
4.5 | 0.6328 | 0.00569 | -0.0292 | 111.2127
5 | 0.6821 | 0.00656 | -0.0287 | 103.9787
5.5 | 0.7318 | 0.00735 | -0.0282 | 99.5646
6 | 0.7798 | 0.00813 | -0.0275 | 95.9164
6.5 | 0.8271 | 0.00888 | -0.0266 | 93.1419
7 | 0.8753 | 0.00946 | -0.0258 | 92.5264
7.5 | 0.9213 | 0.01008 | -0.0246 | 91.3988
8 | 0.9639 | 0.01074 | -0.0229 | 89.7486
9 | 1.0298 | 0.01202 | -0.0161 | 85.6739
9.5 | 1.0562 | 0.01281 | -0.0119 | 82.4512
10 | 1.086 | 0.01367 | -0.0088 | 79.444
10.5 | 1.1133 | 0.01476 | -0.0057 | 75.4268
11 | 1.1432 | 0.01589 | -0.0033 | 71.9446
11.5 | 1.1718 | 0.01719 | -0.0009 | 68.1675
12 | 1.1963 | 0.01879 | 0.0016 | 63.6668
12.5 | 1.2239 | 0.02033 | 0.0035 | 60.2017
13 | 1.25 | 0.02205 | 0.0053 | 56.6893
13.5 | 1.2731 | 0.02402 | 0.0071 | 53.0017
14 | 1.2932 | 0.02627 | 0.009 | 49.2273
14.5 | 1.3162 | 0.02842 | 0.0104 | 46.3125
15 | 1.3382 | 0.03074 | 0.0116 | 43.5329
15.5 | 1.3581 | 0.0332 | 0.0129 | 40.9066
16 | 1.3812 | 0.03578 | 0.0132 | 38.6026
16.5 | 1.3988 | 0.03892 | 0.0137 | 35.9404
17 | 1.4141 | 0.04237 | 0.0141 | 33.375
17.5 | 1.4309 | 0.04582 | 0.0143 | 31.2287
18 | 1.4492 | 0.04921 | 0.0141 | 29.4493
18.5 | 1.4663 | 0.05279 | 0.0139 | 27.7761
19 | 1.481 | 0.05676 | 0.0134 | 26.0923
19.5 | 1.493 | 0.0611 | 0.0126 | 24.4354
20 | 1.5032 | 0.06579 | 0.0116 | 22.8485

## 67. Re 4M Mach 0.10 (1)
BIGFOIL.COM POLAR EXPORT
NACA64-120
NACA64-120 |  |  |  | Cl Max: | 1.529 | at alpha= | 16 | deg
JavaFoil+Calcfoil stall+Eppler ext transition |  |  |  | L/D Max: | 127.905 | at alpha= | 5.5 | deg
Re: | 4000000 |  |  | Cd Min: | 0.0056 | at alpha= | -1 | deg
Mach: | 0.1 |  |  | Cl=0 at alpha= | -0.88889 | deg
|  |  |  | @ Cl=0.1, Cd= | 0.00562
|  |  |  | @ Cl=0.4, Cd= | 0.00572
|  |  |  | @ Cl=0.6, Cd= | 0.0059274
alpha (deg) | Cl | Cd | Cm | Cl/Cd
-20 | -1.37 | 0.06029 | 0.01 | -22.721
-19.5 | -1.387 | 0.05489 | 0.009 | -25.273
-19 | -1.401 | 0.05091 | 0.008 | -27.513
-18.5 | -1.408 | 0.04713 | 0.008 | -29.869
-18 | -1.413 | 0.04287 | 0.007 | -32.96
-17.5 | -1.412 | 0.04044 | 0.006 | -34.924
-17 | -1.41 | 0.03758 | 0.006 | -37.516
-16.5 | -1.405 | 0.03465 | 0.005 | -40.545
-16 | -1.396 | 0.03218 | 0.004 | -43.389
-15.5 | -1.384 | 0.03022 | 0.004 | -45.785
-15 | -1.368 | 0.02815 | 0.003 | -48.6
-14.5 | -1.349 | 0.02629 | 0.002 | -51.323
-14 | -1.328 | 0.02457 | 0.002 | -54.021
-13.5 | -1.302 | 0.0231 | 0.001 | -56.38
-13 | -1.274 | 0.02163 | 0 | -58.894
-12.5 | -1.242 | 0.02042 | -0.001 | -60.84
-12 | -1.208 | 0.01921 | -0.002 | -62.874
-11.5 | -1.171 | 0.0181 | -0.002 | -64.667
-11 | -1.131 | 0.01713 | -0.003 | -66.017
-10.5 | -1.089 | 0.01624 | -0.004 | -67.055
-10 | -1.044 | 0.01534 | -0.005 | -68.056
-9.5 | -0.998 | 0.01457 | -0.006 | -68.47
-9 | -0.949 | 0.01384 | -0.006 | -68.552
-8.5 | -0.899 | 0.01313 | -0.007 | -68.468
-8 | -0.847 | 0.01251 | -0.008 | -67.685
-7.5 | -0.793 | 0.01184 | -0.009 | -66.933
-7 | -0.738 | 0.01123 | -0.01 | -65.691
-6.5 | -0.684 | 0.00975 | -0.011 | -70.136
-6 | -0.633 | 0.00758 | -0.012 | -83.457
-5.5 | -0.577 | 0.00664 | -0.013 | -86.838
-5 | -0.515 | 0.00589 | -0.013 | -87.503
-4.5 | -0.454 | 0.00583 | -0.014 | -77.809
-4 | -0.392 | 0.00578 | -0.015 | -67.694
-3.5 | -0.329 | 0.00568 | -0.016 | -57.891
-3 | -0.267 | 0.00565 | -0.017 | -47.299
-2.5 | -0.204 | 0.00562 | -0.018 | -36.257
-2 | -0.141 | 0.00563 | -0.019 | -24.983
-1.5 | -0.078 | 0.00561 | -0.019 | -13.819
-1 | -0.014 | 0.0056 | -0.02 | -2.573
-0.5 | 0.049 | 0.00562 | -0.021 | 8.674
0 | 0.112 | 0.00562 | -0.022 | 19.924
0.5 | 0.175 | 0.00561 | -0.023 | 31.205
1 | 0.238 | 0.00568 | -0.024 | 41.959
1.5 | 0.302 | 0.00567 | -0.024 | 53.213
2 | 0.365 | 0.00572 | -0.025 | 63.788
2.5 | 0.428 | 0.00572 | -0.026 | 74.757
3 | 0.491 | 0.0058 | -0.027 | 84.621
3.5 | 0.552 | 0.00585 | -0.028 | 94.35
4 | 0.614 | 0.00595 | -0.029 | 103.111
4.5 | 0.675 | 0.00602 | -0.029 | 112.125
5 | 0.736 | 0.00613 | -0.03 | 120.102
5.5 | 0.797 | 0.00623 | -0.031 | 127.905
6 | 0.857 | 0.00779 | -0.032 | 110.043
6.5 | 0.904 | 0.00915 | -0.032 | 98.838
7 | 0.954 | 0.01101 | -0.033 | 86.641
7.5 | 1.003 | 0.01289 | -0.033 | 77.817
8 | 1.055 | 0.01353 | -0.034 | 77.971
8.5 | 1.104 | 0.01416 | -0.035 | 77.993
9 | 1.152 | 0.01491 | -0.035 | 77.294
9.5 | 1.198 | 0.01569 | -0.036 | 76.386
10 | 1.242 | 0.01649 | -0.037 | 75.325
10.5 | 1.284 | 0.01743 | -0.037 | 73.667
11 | 1.323 | 0.01839 | -0.038 | 71.923
11.5 | 1.36 | 0.01944 | -0.039 | 69.926
12 | 1.393 | 0.0206 | -0.039 | 67.624
12.5 | 1.424 | 0.02195 | -0.04 | 64.888
13 | 1.452 | 0.02329 | -0.04 | 62.332
13.5 | 1.474 | 0.02478 | -0.041 | 59.471
14 | 1.492 | 0.02625 | -0.041 | 56.864
14.5 | 1.507 | 0.02797 | -0.042 | 53.883
15 | 1.518 | 0.02971 | -0.043 | 51.102
15.5 | 1.526 | 0.03166 | -0.043 | 48.183
16 | 1.529 | 0.03403 | -0.043 | 44.929
16.5 | 1.529 | 0.03622 | -0.044 | 42.205
17 | 1.525 | 0.0387 | -0.044 | 39.407
17.5 | 1.518 | 0.04139 | -0.045 | 36.68
18 | 1.508 | 0.04437 | -0.045 | 33.984
18.5 | 1.495 | 0.0474 | -0.046 | 31.531
19 | 1.479 | 0.05073 | -0.046 | 29.15
19.5 | 1.46 | 0.05447 | -0.046 | 26.797
20 | 1.437 | 0.0591 | -0.047 | 24.316

## 68. Re 4M Mach 0.10 (2)
BIGFOIL.COM POLAR EXPORT
NACA64-120
NACA64-120 |  |  |  | Cl Max: | 1.4951 | at alpha= | 20 | deg
XFOIL ncrit=9 |  |  |  | L/D Max: | 111.541 | at alpha= | 4.5 | deg
Re: | 4000000 |  |  | Cd Min: | 0.06878 | at alpha= | 20 | deg
Mach: | 0.1 |  |  | Cl=0 at alpha= | -0.76144 | deg
|  |  |  | @ Cl=0.1, Cd= | 0.0051111
|  |  |  | @ Cl=0.4, Cd= | 0.0052127
|  |  |  | @ Cl=0.6, Cd= | 0.0055449
alpha (deg) | Cl | Cd | Cm | Cl/Cd
-20 | -1.4129 | 0.06311 | -0.0377 | -22.3879
-19.5 | -1.4063 | 0.05874 | -0.0378 | -23.9411
-19 | -1.4032 | 0.05398 | -0.0379 | -25.9948
-18.5 | -1.3955 | 0.0497 | -0.0379 | -28.0785
-18 | -1.3837 | 0.0458 | -0.0379 | -30.2118
-17.5 | -1.3696 | 0.04216 | -0.0379 | -32.4858
-17 | -1.3511 | 0.03892 | -0.0378 | -34.7148
-16 | -1.2938 | 0.03309 | -0.0401 | -39.0994
-15.5 | -1.2273 | 0.03063 | -0.0476 | -40.0686
-15 | -1.2122 | 0.02804 | -0.0459 | -43.2311
-14.5 | -1.1922 | 0.02576 | -0.0443 | -46.2811
-14 | -1.1704 | 0.02369 | -0.0426 | -49.4048
-13.5 | -1.1458 | 0.02185 | -0.041 | -52.4394
-13 | -1.1195 | 0.02018 | -0.0392 | -55.4757
-12.5 | -1.0915 | 0.01867 | -0.0374 | -58.4628
-12 | -1.0675 | 0.01704 | -0.035 | -62.6467
-11.5 | -1.0396 | 0.01569 | -0.0327 | -66.2588
-11 | -1.0096 | 0.01456 | -0.0303 | -69.3407
-10.5 | -0.9786 | 0.01358 | -0.0278 | -72.0619
-10 | -0.9515 | 0.0126 | -0.0244 | -75.5159
-9.5 | -0.9262 | 0.01183 | -0.0201 | -78.2925
-8.5 | -0.8497 | 0.01086 | -0.0151 | -78.2413
-8 | -0.8035 | 0.01037 | -0.0139 | -77.4831
-7.5 | -0.756 | 0.00984 | -0.0129 | -76.8293
-7 | -0.7077 | 0.00926 | -0.0122 | -76.4255
-6.5 | -0.6573 | 0.00871 | -0.0117 | -75.465
-6 | -0.605 | 0.0082 | -0.0115 | -73.7805
-5.5 | -0.5528 | 0.0076 | -0.0114 | -72.7368
-5 | -0.5012 | 0.00683 | -0.0113 | -73.3821
-4 | -0.3933 | 0.00543 | -0.0119 | -72.4309
-3.5 | -0.3336 | 0.00524 | -0.0128 | -63.6641
-3 | -0.273 | 0.0052 | -0.0138 | -52.5
-2.5 | -0.212 | 0.00516 | -0.0149 | -41.0853
-2 | -0.1512 | 0.0051 | -0.016 | -29.6471
-1.5 | -0.0902 | 0.00512 | -0.017 | -17.6172
-1 | -0.0292 | 0.00508 | -0.0182 | -5.748
-0.5 | 0.032 | 0.00507 | -0.0193 | 6.3116
0 | 0.0931 | 0.00511 | -0.0204 | 18.2192
0.5 | 0.1541 | 0.00512 | -0.0214 | 30.0977
1 | 0.2154 | 0.0051 | -0.0226 | 42.2353
1.5 | 0.2764 | 0.00514 | -0.0236 | 53.7743
2 | 0.3371 | 0.0052 | -0.0247 | 64.8269
2.5 | 0.398 | 0.00521 | -0.0258 | 76.3916
3 | 0.4584 | 0.00529 | -0.0267 | 86.6541
3.5 | 0.5189 | 0.00536 | -0.0277 | 96.8097
4 | 0.5788 | 0.00545 | -0.0286 | 106.2018
4.5 | 0.6369 | 0.00571 | -0.0293 | 111.5412
5 | 0.6863 | 0.0066 | -0.0287 | 103.9848
5.5 | 0.7358 | 0.00741 | -0.0281 | 99.2982
6 | 0.7837 | 0.00821 | -0.0273 | 95.4568
6.5 | 0.8313 | 0.00894 | -0.0263 | 92.9866
7 | 0.8792 | 0.00955 | -0.0254 | 92.0628
7.5 | 0.9244 | 0.01019 | -0.024 | 90.7164
8 | 0.9665 | 0.01085 | -0.0221 | 89.0783
8.5 | 1.0032 | 0.01154 | -0.0193 | 86.9324
9 | 1.0267 | 0.01221 | -0.0141 | 84.0868
9.5 | 1.0535 | 0.01308 | -0.0102 | 80.5428
10 | 1.0839 | 0.01399 | -0.0072 | 77.4768
10.5 | 1.1112 | 0.01517 | -0.0041 | 73.2498
11 | 1.1416 | 0.01635 | -0.0018 | 69.8226
11.5 | 1.1693 | 0.01777 | 0.0006 | 65.8019
12 | 1.1949 | 0.01939 | 0.003 | 61.6245
12.5 | 1.2223 | 0.02102 | 0.0049 | 58.1494
13 | 1.2474 | 0.02287 | 0.0068 | 54.5431
13.5 | 1.2692 | 0.02501 | 0.0087 | 50.7477
14 | 1.2889 | 0.02738 | 0.0105 | 47.0745
14.5 | 1.3128 | 0.02959 | 0.0118 | 44.3663
15 | 1.3346 | 0.03203 | 0.013 | 41.6672
15.5 | 1.3541 | 0.03462 | 0.0143 | 39.1132
16 | 1.3768 | 0.03734 | 0.0145 | 36.872
16.5 | 1.3933 | 0.04068 | 0.0151 | 34.2502
17 | 1.4089 | 0.04422 | 0.0154 | 31.8611
17.5 | 1.4284 | 0.04752 | 0.0154 | 30.0589
18 | 1.4454 | 0.05116 | 0.0153 | 28.2525
18.5 | 1.4605 | 0.05512 | 0.0149 | 26.4967
19 | 1.4736 | 0.05937 | 0.0143 | 24.8206
19.5 | 1.4852 | 0.06392 | 0.0134 | 23.2353
20 | 1.4951 | 0.06878 | 0.0123 | 21.7374

## 69. Re 4M Mach 0.25 (1)
BIGFOIL.COM POLAR EXPORT
NACA64-120
NACA64-120 |  |  |  | Cl Max: | 1.446 | at alpha= | 14 | deg
JavaFoil+Calcfoil stall+Eppler ext transition |  |  |  | L/D Max: | 128.432 | at alpha= | 5.5 | deg
Re: | 4000000 |  |  | Cd Min: | 0.00564 | at alpha= | -0.5 | deg
Mach: | 0.25 |  |  | Cl=0 at alpha= | -0.88462 | deg
|  |  |  | @ Cl=0.1, Cd= | 0.0057015
|  |  |  | @ Cl=0.4, Cd= | 0.0057969
|  |  |  | @ Cl=0.6, Cd= | 0.0060019
alpha (deg) | Cl | Cd | Cm | Cl/Cd
-20 | -1.004 | 0.11511 | 0.009 | -8.726
-19.5 | -1.084 | 0.08378 | 0.009 | -12.941
-19 | -1.138 | 0.07153 | 0.008 | -15.908
-18.5 | -1.179 | 0.06343 | 0.008 | -18.581
-18 | -1.214 | 0.05631 | 0.007 | -21.55
-17.5 | -1.243 | 0.05005 | 0.007 | -24.839
-17 | -1.266 | 0.04575 | 0.006 | -27.674
-16.5 | -1.283 | 0.04188 | 0.005 | -30.649
-16 | -1.296 | 0.03806 | 0.004 | -34.052
-15.5 | -1.303 | 0.03474 | 0.004 | -37.523
-15 | -1.304 | 0.03228 | 0.003 | -40.413
-14.5 | -1.301 | 0.02986 | 0.002 | -43.547
-14 | -1.291 | 0.0277 | 0.002 | -46.623
-13.5 | -1.278 | 0.0256 | 0.001 | -49.907
-13 | -1.258 | 0.02395 | 0 | -52.557
-12.5 | -1.235 | 0.02232 | -0.001 | -55.321
-12 | -1.207 | 0.021 | -0.002 | -57.477
-11.5 | -1.175 | 0.01969 | -0.002 | -59.686
-11 | -1.14 | 0.0185 | -0.003 | -61.618
-10.5 | -1.101 | 0.01748 | -0.004 | -62.972
-10 | -1.058 | 0.0165 | -0.005 | -64.151
-9.5 | -1.013 | 0.01557 | -0.006 | -65.09
-9 | -0.966 | 0.01468 | -0.007 | -65.816
-8.5 | -0.916 | 0.01397 | -0.007 | -65.559
-8 | -0.864 | 0.01324 | -0.008 | -65.216
-7.5 | -0.809 | 0.01257 | -0.009 | -64.373
-7 | -0.754 | 0.01181 | -0.01 | -63.843
-6.5 | -0.699 | 0.01025 | -0.011 | -68.219
-6 | -0.645 | 0.00824 | -0.012 | -78.337
-5.5 | -0.592 | 0.00701 | -0.013 | -84.379
-5 | -0.529 | 0.00597 | -0.014 | -88.571
-4.5 | -0.466 | 0.00587 | -0.015 | -79.366
-4 | -0.402 | 0.00582 | -0.016 | -69.066
-3.5 | -0.338 | 0.00577 | -0.016 | -58.561
-3 | -0.274 | 0.00571 | -0.017 | -48.097
-2.5 | -0.21 | 0.00568 | -0.018 | -36.879
-2 | -0.145 | 0.00566 | -0.019 | -25.558
-1.5 | -0.08 | 0.00567 | -0.02 | -14.054
-1 | -0.015 | 0.00566 | -0.021 | -2.615
-0.5 | 0.05 | 0.00564 | -0.022 | 8.891
0 | 0.115 | 0.00572 | -0.023 | 20.134
0.5 | 0.18 | 0.00567 | -0.023 | 31.756
1 | 0.245 | 0.00574 | -0.024 | 42.683
1.5 | 0.31 | 0.00571 | -0.025 | 54.244
2 | 0.375 | 0.00577 | -0.026 | 64.906
2.5 | 0.44 | 0.00584 | -0.027 | 75.27
3 | 0.504 | 0.00587 | -0.028 | 85.95
3.5 | 0.567 | 0.00596 | -0.029 | 95.029
4 | 0.63 | 0.00604 | -0.029 | 104.426
4.5 | 0.693 | 0.00615 | -0.03 | 112.782
5 | 0.756 | 0.00622 | -0.031 | 121.477
5.5 | 0.818 | 0.00637 | -0.032 | 128.432
6 | 0.872 | 0.00814 | -0.033 | 107.114
6.5 | 0.923 | 0.00992 | -0.033 | 93.063
7 | 0.974 | 0.01169 | -0.034 | 83.296
7.5 | 1.024 | 0.01363 | -0.034 | 75.119
8 | 1.075 | 0.01434 | -0.035 | 74.979
8.5 | 1.124 | 0.01512 | -0.036 | 74.355
9 | 1.171 | 0.01592 | -0.036 | 73.567
9.5 | 1.216 | 0.01679 | -0.037 | 72.41
10 | 1.257 | 0.01783 | -0.038 | 70.512
10.5 | 1.296 | 0.01884 | -0.038 | 68.761
11 | 1.331 | 0.01998 | -0.039 | 66.596
11.5 | 1.362 | 0.02131 | -0.039 | 63.927
12 | 1.39 | 0.02267 | -0.04 | 61.314
12.5 | 1.413 | 0.02421 | -0.041 | 58.37
13 | 1.431 | 0.0258 | -0.041 | 55.482
13.5 | 1.441 | 0.02767 | -0.042 | 52.098
14 | 1.446 | 0.02952 | -0.042 | 48.989
14.5 | 1.445 | 0.03168 | -0.043 | 45.606
15 | 1.438 | 0.03387 | -0.043 | 42.455
15.5 | 1.424 | 0.0366 | -0.044 | 38.912
16 | 1.405 | 0.03915 | -0.044 | 35.89
16.5 | 1.378 | 0.04293 | -0.045 | 32.1
17 | 1.346 | 0.04705 | -0.045 | 28.598
17.5 | 1.308 | 0.05106 | -0.045 | 25.624
18 | 1.266 | 0.05564 | -0.046 | 22.746
18.5 | 1.216 | 0.06213 | -0.046 | 19.568
19 | 1.162 | 0.06892 | -0.046 | 16.856

## 70. Re 4M Mach 0.25 (2)
BIGFOIL.COM POLAR EXPORT
NACA64-120
NACA64-120 |  |  |  | Cl Max: | 1.4314 | at alpha= | 19.5 | deg
XFOIL ncrit=9 |  |  |  | L/D Max: | 113.759 | at alpha= | 4.5 | deg
Re: | 4000000 |  |  | Cd Min: | 0.08843 | at alpha= | 20 | deg
Mach: | 0.25 |  |  | Cl=0 at alpha= | -0.75674 | deg
|  |  |  | @ Cl=0.1, Cd= | 0.0051807
|  |  |  | @ Cl=0.4, Cd= | 0.0052924
|  |  |  | @ Cl=0.6, Cd= | 0.0055417
alpha (deg) | Cl | Cd | Cm | Cl/Cd
-20 | -1.3336 | 0.08072 | -0.043 | -16.5213
-19.5 | -1.3372 | 0.0743 | -0.0444 | -17.9973
-19 | -1.3366 | 0.06873 | -0.0449 | -19.4471
-18.5 | -1.3381 | 0.0631 | -0.0452 | -21.206
-18 | -1.3297 | 0.0586 | -0.0451 | -22.6911
-17.5 | -1.3308 | 0.05315 | -0.0451 | -25.0386
-17 | -1.3209 | 0.04878 | -0.0448 | -27.0787
-16 | -1.2686 | 0.04084 | -0.0482 | -31.0627
-15.5 | -1.2085 | 0.03739 | -0.0552 | -32.3215
-15 | -1.1899 | 0.03448 | -0.0539 | -34.5099
-14.5 | -1.1674 | 0.03183 | -0.0527 | -36.6761
-14 | -1.1508 | 0.0289 | -0.051 | -39.8201
-13.5 | -1.1288 | 0.02644 | -0.0494 | -42.6929
-13 | -1.1051 | 0.02424 | -0.0475 | -45.5899
-12.5 | -1.0791 | 0.02225 | -0.0456 | -48.4989
-12 | -1.051 | 0.02047 | -0.0436 | -51.3434
-11.5 | -1.0267 | 0.01858 | -0.0411 | -55.2583
-11 | -0.9988 | 0.01697 | -0.0386 | -58.8568
-10.5 | -0.9683 | 0.01558 | -0.0362 | -62.1502
-10 | -0.9371 | 0.01436 | -0.0335 | -65.2577
-9.5 | -0.9083 | 0.01315 | -0.0303 | -69.0722
-9 | -0.8767 | 0.01224 | -0.0269 | -71.6258
-8.5 | -0.8545 | 0.01144 | -0.0215 | -74.6941
-8 | -0.816 | 0.0109 | -0.0184 | -74.8624
-7.5 | -0.7707 | 0.01036 | -0.0166 | -74.3919
-7 | -0.7242 | 0.00971 | -0.015 | -74.5829
-6.5 | -0.6753 | 0.00908 | -0.0138 | -74.3722
-6 | -0.6224 | 0.00853 | -0.0132 | -72.966
-5 | -0.5177 | 0.00708 | -0.0123 | -73.1215
-4.5 | -0.4639 | 0.00629 | -0.0121 | -73.752
-4 | -0.4084 | 0.00549 | -0.0123 | -74.3898
-3.5 | -0.3466 | 0.00532 | -0.0132 | -65.1504
-3 | -0.2836 | 0.00528 | -0.0142 | -53.7121
-2.5 | -0.2204 | 0.00521 | -0.0153 | -42.3033
-2 | -0.1575 | 0.00518 | -0.0163 | -30.4054
-1.5 | -0.0941 | 0.00518 | -0.0174 | -18.166
-1 | -0.0307 | 0.00515 | -0.0186 | -5.9612
-0.5 | 0.0324 | 0.00514 | -0.0197 | 6.3035
0 | 0.0956 | 0.00518 | -0.0208 | 18.4556
0.5 | 0.1593 | 0.00519 | -0.022 | 30.6936
1 | 0.2227 | 0.00517 | -0.0231 | 43.0754
1.5 | 0.2856 | 0.00522 | -0.0242 | 54.7126
2 | 0.3489 | 0.00526 | -0.0253 | 66.3308
2.5 | 0.4119 | 0.0053 | -0.0263 | 77.717
3 | 0.4746 | 0.00536 | -0.0273 | 88.5448
3.5 | 0.5373 | 0.00545 | -0.0282 | 98.5872
4 | 0.5996 | 0.00554 | -0.0291 | 108.231
4.5 | 0.6598 | 0.0058 | -0.0297 | 113.7586
5 | 0.7086 | 0.00684 | -0.0286 | 103.5965
5.5 | 0.7581 | 0.0077 | -0.0276 | 98.4545
6 | 0.8055 | 0.00858 | -0.0261 | 93.8811
6.5 | 0.8517 | 0.00936 | -0.0245 | 90.9936
7 | 0.8982 | 0.01002 | -0.0227 | 89.6407
7.5 | 0.9383 | 0.01077 | -0.02 | 87.1216
8 | 0.9633 | 0.01154 | -0.0146 | 83.4749
8.5 | 0.9865 | 0.0125 | -0.0094 | 78.92
9 | 1.0144 | 0.01358 | -0.0055 | 74.6981
9.5 | 1.0438 | 0.0148 | -0.0023 | 70.527
10 | 1.0721 | 0.01621 | 0.0007 | 66.1382
10.5 | 1.1026 | 0.01766 | 0.0032 | 62.4349
11 | 1.1297 | 0.0194 | 0.0058 | 58.232
11.5 | 1.1553 | 0.02132 | 0.0082 | 54.1886
12 | 1.1831 | 0.02323 | 0.0103 | 50.9298
12.5 | 1.2079 | 0.02541 | 0.0123 | 47.5364
13 | 1.2291 | 0.02794 | 0.0143 | 43.9907
13.5 | 1.2499 | 0.03065 | 0.016 | 40.7798
14 | 1.2739 | 0.03328 | 0.0173 | 38.2782
14.5 | 1.2956 | 0.03618 | 0.0185 | 35.8098
15 | 1.3165 | 0.03925 | 0.0196 | 33.5414
15.5 | 1.3329 | 0.04271 | 0.0206 | 31.2081
16.5 | 1.3683 | 0.05021 | 0.021 | 27.2515
17 | 1.3869 | 0.05412 | 0.021 | 25.6264
17.5 | 1.4009 | 0.05861 | 0.0206 | 23.9021
18 | 1.4138 | 0.06339 | 0.02 | 22.3032
18.5 | 1.4247 | 0.06853 | 0.0191 | 20.7894
19 | 1.4304 | 0.07441 | 0.0176 | 19.2232
19.5 | 1.4314 | 0.0811 | 0.0157 | 17.6498
20 | 1.4289 | 0.08843 | 0.0131 | 16.1585

## 71. Re 4M Mach 0.50 (1)
BIGFOIL.COM POLAR EXPORT
NACA64-120
NACA64-120 |  |  |  | Cl Max: | 1.196 | at alpha= | 9 | deg
JavaFoil+Calcfoil stall+Eppler ext transition |  |  |  | L/D Max: | 130.26 | at alpha= | 5 | deg
Re: | 4000000 |  |  | Cd Min: | 0.00593 | at alpha= | -1 | deg
Mach: | 0.5 |  |  | Cl=0 at alpha= | -0.88356 | deg
|  |  |  | @ Cl=0.1, Cd= | 0.0059681
|  |  |  | @ Cl=0.4, Cd= | 0.0061096
|  |  |  | @ Cl=0.6, Cd= | 0.0063694
alpha (deg) | Cl | Cd | Cm | Cl/Cd
-20 | -1.101 | 0.16194 | 0.008 | -6.801
-19.5 | -1.066 | 0.16015 | 0.007 | -6.656
-19 | -1.034 | 0.15711 | 0.006 | -6.581
-18.5 | -1.006 | 0.15134 | 0.006 | -6.645
-18 | -0.983 | 0.14683 | 0.006 | -6.697
-17.5 | -0.951 | 0.14349 | 0.005 | -6.627
-17 | -0.92 | 0.13566 | 0.004 | -6.783
-16.5 | -0.892 | 0.1304 | 0.004 | -6.84
-16 | -0.866 | 0.12946 | 0.003 | -6.692
-15.5 | -0.834 | 0.12126 | 0.002 | -6.879
-15 | -0.806 | 0.11647 | 0.002 | -6.918
-14.5 | -0.78 | 0.11642 | 0.002 | -6.704
-14 | -0.748 | 0.10942 | 0.001 | -6.837
-13.5 | -0.72 | 0.10605 | 0 | -6.788
-13 | -0.692 | 0.10018 | 0 | -6.908
-12.5 | -0.664 | 0.09438 | 0 | -7.037
-12 | -0.636 | 0.08544 | -0.001 | -7.441
-11.5 | -0.61 | 0.07746 | -0.002 | -7.874
-11 | -0.58 | 0.07774 | -0.002 | -7.464
-10.5 | -0.938 | 0.02715 | -0.004 | -34.543
-10 | -1.012 | 0.02347 | -0.005 | -43.099
-9.5 | -1.02 | 0.0214 | -0.006 | -47.641
-9 | -1.001 | 0.0198 | -0.007 | -50.585
-8.5 | -0.968 | 0.01833 | -0.008 | -52.825
-8 | -0.925 | 0.01712 | -0.009 | -54.045
-7.5 | -0.874 | 0.01599 | -0.01 | -54.643
-7 | -0.818 | 0.01494 | -0.011 | -54.764
-6.5 | -0.76 | 0.01394 | -0.012 | -54.517
-6 | -0.699 | 0.01305 | -0.013 | -53.515
-5.5 | -0.643 | 0.00895 | -0.014 | -71.791
-5 | -0.58 | 0.00755 | -0.015 | -76.92
-4.5 | -0.519 | 0.00639 | -0.016 | -81.282
-4 | -0.449 | 0.00623 | -0.017 | -72.065
-3.5 | -0.377 | 0.00619 | -0.018 | -61.001
-3 | -0.307 | 0.00606 | -0.019 | -50.648
-2.5 | -0.234 | 0.00598 | -0.02 | -39.155
-2 | -0.162 | 0.00599 | -0.021 | -26.982
-1.5 | -0.089 | 0.00598 | -0.022 | -14.915
-1 | -0.017 | 0.00593 | -0.023 | -2.788
-0.5 | 0.056 | 0.00595 | -0.024 | 9.412
0 | 0.129 | 0.00598 | -0.025 | 21.515
0.5 | 0.201 | 0.00599 | -0.026 | 33.633
1 | 0.274 | 0.00603 | -0.027 | 45.446
1.5 | 0.346 | 0.00608 | -0.028 | 57.013
2 | 0.419 | 0.00612 | -0.029 | 68.424
2.5 | 0.492 | 0.00616 | -0.03 | 79.752
3 | 0.564 | 0.00629 | -0.031 | 89.653
3.5 | 0.632 | 0.00644 | -0.032 | 98.273
4 | 0.703 | 0.00659 | -0.033 | 106.754
4.5 | 0.773 | 0.00675 | -0.034 | 114.41
5 | 0.836 | 0.00642 | -0.035 | 130.26
5.5 | 0.891 | 0.00917 | -0.035 | 97.195
6 | 0.945 | 0.01202 | -0.036 | 78.592
6.5 | 0.997 | 0.01553 | -0.036 | 64.212
7 | 1.051 | 0.01656 | -0.037 | 63.483
7.5 | 1.1 | 0.01767 | -0.038 | 62.261
8 | 1.143 | 0.01891 | -0.038 | 60.407
8.5 | 1.176 | 0.02035 | -0.039 | 57.806
9 | 1.196 | 0.0219 | -0.04 | 54.629
9.5 | 1.196 | 0.02407 | -0.04 | 49.666
10 | 1.154 | 0.02672 | -0.041 | 43.193
10.5 | 0.927 | 0.03047 | -0.042 | 30.41
11 | 0.678 | 0.08056 | -0.022 | 8.42
11.5 | 0.815 | 0.03494 | -0.043 | 23.328
12 | 0.734 | 0.08632 | -0.023 | 8.506
12.5 | 0.762 | 0.09665 | -0.024 | 7.886
13 | 0.79 | 0.0991 | -0.024 | 7.97
13.5 | 0.818 | 0.10428 | -0.025 | 7.84
14 | 0.851 | 0.10757 | -0.028 | 7.908

## 72. Re 4M Mach 0.50 (2)
BIGFOIL.COM POLAR EXPORT
NACA64-120
NACA64-120 |  |  |  | Cl Max: | 1.1552 | at alpha= | 14 | deg
XFOIL ncrit=9 |  |  |  | L/D Max: | 119.984 | at alpha= | 4.5 | deg
Re: | 4000000 |  |  | Cd Min: | 0.20628 | at alpha= | 20 | deg
Mach: | 0.5 |  |  | Cl=0 at alpha= | -0.73474 | deg
|  |  |  | @ Cl=0.1, Cd= | 0.0054979
|  |  |  | @ Cl=0.4, Cd= | 0.0055994
|  |  |  | @ Cl=0.6, Cd= | 0.0058084
alpha (deg) | Cl | Cd | Cm | Cl/Cd
-18.5 | -0.827 | 0.16099 | -0.0125 | -5.137
-18 | -0.8356 | 0.14764 | -0.0235 | -5.6597
-17.5 | -0.86 | 0.13508 | -0.0313 | -6.3666
-17 | -0.8821 | 0.12254 | -0.0396 | -7.1985
-16.5 | -0.9074 | 0.1099 | -0.0479 | -8.2566
-16 | -0.9311 | 0.09804 | -0.0554 | -9.4971
-15.5 | -0.9585 | 0.08645 | -0.062 | -11.0873
-15 | -0.9768 | 0.07659 | -0.0668 | -12.7536
-14.5 | -0.99 | 0.06797 | -0.0699 | -14.5652
-14 | -0.9961 | 0.06053 | -0.0717 | -16.4563
-13.5 | -0.997 | 0.05401 | -0.0723 | -18.4595
-13 | -0.9928 | 0.0483 | -0.0721 | -20.5549
-12.5 | -0.9847 | 0.04322 | -0.0712 | -22.7834
-12 | -0.9687 | 0.03895 | -0.0697 | -24.8703
-11.5 | -0.9486 | 0.03521 | -0.0678 | -26.9412
-11 | -0.9293 | 0.03167 | -0.0655 | -29.3432
-10.5 | -0.9055 | 0.02856 | -0.063 | -31.7052
-10 | -0.8783 | 0.02585 | -0.0603 | -33.9768
-9.5 | -0.8505 | 0.02336 | -0.0573 | -36.4084
-9 | -0.8238 | 0.02093 | -0.0541 | -39.3598
-8.5 | -0.7932 | 0.01882 | -0.0508 | -42.1467
-8 | -0.7618 | 0.01684 | -0.0475 | -45.2375
-7.5 | -0.7286 | 0.01507 | -0.044 | -48.3477
-7 | -0.6979 | 0.01334 | -0.0402 | -52.3163
-6.5 | -0.6766 | 0.01155 | -0.0348 | -58.5801
-6 | -0.6674 | 0.01024 | -0.0264 | -65.1758
-5.5 | -0.6267 | 0.00938 | -0.0221 | -66.8124
-5 | -0.5809 | 0.00836 | -0.0187 | -69.4856
-4.5 | -0.5309 | 0.00724 | -0.0163 | -73.3287
-4 | -0.4777 | 0.00592 | -0.0146 | -80.6926
-3.5 | -0.4061 | 0.00569 | -0.0151 | -71.3708
-3 | -0.333 | 0.00562 | -0.0159 | -59.2527
-2.5 | -0.2593 | 0.00553 | -0.0169 | -46.8897
-2 | -0.1855 | 0.00553 | -0.018 | -33.5443
-1.5 | -0.1128 | 0.00549 | -0.0191 | -20.5464
-1 | -0.0391 | 0.00548 | -0.0203 | -7.135
-0.5 | 0.0346 | 0.00548 | -0.0216 | 6.3139
0 | 0.1078 | 0.0055 | -0.0228 | 19.6
0.5 | 0.1806 | 0.00552 | -0.024 | 32.7174
1 | 0.254 | 0.00554 | -0.0252 | 45.8484
1.5 | 0.3278 | 0.00556 | -0.0264 | 58.9568
2 | 0.4012 | 0.0056 | -0.0275 | 71.6429
2.5 | 0.4739 | 0.00568 | -0.0284 | 83.4331
3 | 0.5477 | 0.00573 | -0.0293 | 95.5846
3.5 | 0.6211 | 0.00584 | -0.0301 | 106.3527
4 | 0.6937 | 0.00597 | -0.0305 | 116.1977
4.5 | 0.7619 | 0.00635 | -0.0302 | 119.9843
5 | 0.8 | 0.0079 | -0.0257 | 101.2658
5.5 | 0.8346 | 0.00918 | -0.0204 | 90.915
6 | 0.8474 | 0.01036 | -0.0114 | 81.7954
6.5 | 0.8604 | 0.01203 | -0.004 | 71.5212
7 | 0.8788 | 0.01409 | 0.0016 | 62.3705
7.5 | 0.8919 | 0.01671 | 0.0068 | 53.3752
8 | 0.9108 | 0.01937 | 0.011 | 47.0212
8.5 | 0.937 | 0.02184 | 0.0144 | 42.9029
9 | 0.9643 | 0.02439 | 0.0175 | 39.5367
9.5 | 0.9889 | 0.0272 | 0.0205 | 36.3566
10 | 1.0174 | 0.03004 | 0.0231 | 33.8682
10.5 | 1.0427 | 0.03321 | 0.0255 | 31.3972
11 | 1.0661 | 0.03669 | 0.0276 | 29.057
11.5 | 1.0918 | 0.04024 | 0.0295 | 27.1322
12 | 1.1132 | 0.04426 | 0.0311 | 25.1514
12.5 | 1.1322 | 0.0487 | 0.0324 | 23.2485
13 | 1.1436 | 0.05396 | 0.0332 | 21.1935
13.5 | 1.1516 | 0.05984 | 0.0334 | 19.2447
14 | 1.1552 | 0.06646 | 0.0328 | 17.3819
14.5 | 1.1512 | 0.07419 | 0.0312 | 15.5169
15 | 1.1456 | 0.08258 | 0.0287 | 13.8726
15.5 | 1.1308 | 0.09243 | 0.0246 | 12.2341
16 | 1.1143 | 0.10311 | 0.0193 | 10.8069
16.5 | 1.0952 | 0.11473 | 0.0126 | 9.5459
17 | 1.0751 | 0.12689 | 0.005 | 8.4727
17.5 | 1.0535 | 0.13977 | -0.0036 | 7.5374
18 | 1.0302 | 0.15318 | -0.0129 | 6.7254
20 | 0.9616 | 0.20628 | -0.0498 | 4.6616

## 73. Re 5M Mach 0.00 (1)
BIGFOIL.COM POLAR EXPORT
NACA64-120
NACA64-120 |  |  |  | Cl Max: | 1.55 | at alpha= | 16.5 | deg
JavaFoil+Calcfoil stall+Eppler ext transition |  |  |  | L/D Max: | 124.054 | at alpha= | 5 | deg
Re: | 5000000 |  |  | Cd Min: | 0.00543 | at alpha= | -1.5 | deg
Mach: | 0 |  |  | Cl=0 at alpha= | -0.88889 | deg
|  |  |  | @ Cl=0.1, Cd= | 0.00545
|  |  |  | @ Cl=0.4, Cd= | 0.0055217
|  |  |  | @ Cl=0.6, Cd= | 0.0057294
alpha (deg) | Cl | Cd | Cm | Cl/Cd
-20 | -1.412 | 0.05464 | 0.01 | -25.849
-19.5 | -1.424 | 0.05074 | 0.009 | -28.064
-19 | -1.434 | 0.04655 | 0.008 | -30.808
-18.5 | -1.438 | 0.04329 | 0.008 | -33.214
-18 | -1.437 | 0.04036 | 0.007 | -35.614
-17.5 | -1.436 | 0.03732 | 0.006 | -38.469
-17 | -1.43 | 0.03482 | 0.006 | -41.074
-16.5 | -1.422 | 0.03219 | 0.005 | -44.168
-16 | -1.41 | 0.0302 | 0.004 | -46.692
-15.5 | -1.396 | 0.02817 | 0.004 | -49.541
-15 | -1.378 | 0.02629 | 0.003 | -52.433
-14.5 | -1.357 | 0.02459 | 0.002 | -55.206
-14 | -1.334 | 0.02302 | 0.002 | -57.946
-13.5 | -1.307 | 0.02166 | 0.001 | -60.35
-13 | -1.277 | 0.02031 | 0 | -62.902
-12.5 | -1.245 | 0.01918 | -0.001 | -64.893
-12 | -1.209 | 0.01806 | -0.002 | -66.98
-11.5 | -1.172 | 0.01705 | -0.002 | -68.723
-11 | -1.131 | 0.01615 | -0.003 | -70.023
-10.5 | -1.088 | 0.01533 | -0.004 | -71.005
-10 | -1.043 | 0.01452 | -0.005 | -71.865
-9.5 | -0.997 | 0.01378 | -0.006 | -72.311
-9 | -0.948 | 0.01311 | -0.006 | -72.27
-8.5 | -0.898 | 0.01242 | -0.007 | -72.234
-8 | -0.845 | 0.01187 | -0.008 | -71.234
-7.5 | -0.791 | 0.01123 | -0.009 | -70.466
-7 | -0.736 | 0.0107 | -0.01 | -68.802
-6.5 | -0.682 | 0.00943 | -0.011 | -72.379
-6 | -0.627 | 0.00822 | -0.012 | -76.373
-5.5 | -0.574 | 0.00692 | -0.012 | -82.953
-5 | -0.513 | 0.0063 | -0.013 | -81.449
-4.5 | -0.451 | 0.0056 | -0.014 | -80.635
-4 | -0.39 | 0.00555 | -0.015 | -70.153
-3.5 | -0.327 | 0.00551 | -0.016 | -59.386
-3 | -0.266 | 0.0055 | -0.017 | -48.296
-2.5 | -0.203 | 0.00547 | -0.018 | -37.12
-2 | -0.14 | 0.00544 | -0.018 | -25.725
-1.5 | -0.077 | 0.00543 | -0.019 | -14.217
-1 | -0.014 | 0.00544 | -0.02 | -2.633
-0.5 | 0.049 | 0.00545 | -0.021 | 8.905
0 | 0.111 | 0.00545 | -0.022 | 20.464
0.5 | 0.174 | 0.00544 | -0.023 | 32.058
1 | 0.237 | 0.00547 | -0.024 | 43.392
1.5 | 0.3 | 0.00549 | -0.024 | 54.647
2 | 0.363 | 0.00551 | -0.025 | 65.802
2.5 | 0.426 | 0.00553 | -0.026 | 76.93
3 | 0.488 | 0.00561 | -0.027 | 87.129
3.5 | 0.549 | 0.00568 | -0.028 | 96.643
4 | 0.611 | 0.00574 | -0.029 | 106.309
4.5 | 0.672 | 0.00583 | -0.029 | 115.26
5 | 0.733 | 0.00591 | -0.03 | 124.054
5.5 | 0.793 | 0.00722 | -0.031 | 109.78
6 | 0.848 | 0.00757 | -0.032 | 112.022
6.5 | 0.899 | 0.00975 | -0.032 | 92.217
7 | 0.952 | 0.01064 | -0.033 | 89.439
7.5 | 1.002 | 0.01201 | -0.033 | 83.472
8 | 1.053 | 0.01281 | -0.034 | 82.168
8.5 | 1.103 | 0.01342 | -0.035 | 82.18
9 | 1.151 | 0.0141 | -0.035 | 81.627
9.5 | 1.197 | 0.01478 | -0.036 | 81.028
10 | 1.241 | 0.01558 | -0.037 | 79.667
10.5 | 1.284 | 0.01644 | -0.037 | 78.057
11 | 1.323 | 0.01734 | -0.038 | 76.33
11.5 | 1.361 | 0.01831 | -0.039 | 74.311
12 | 1.396 | 0.01938 | -0.039 | 72.005
12.5 | 1.427 | 0.02063 | -0.04 | 69.198
13 | 1.456 | 0.02186 | -0.04 | 66.605
13.5 | 1.48 | 0.02323 | -0.041 | 63.695
14 | 1.5 | 0.02459 | -0.041 | 61.023
14.5 | 1.517 | 0.02616 | -0.042 | 57.998
15 | 1.531 | 0.02773 | -0.042 | 55.195
15.5 | 1.54 | 0.02952 | -0.043 | 52.189
16 | 1.546 | 0.03166 | -0.043 | 48.843
16.5 | 1.55 | 0.03366 | -0.044 | 46.032
17 | 1.55 | 0.03569 | -0.044 | 43.425
17.5 | 1.546 | 0.03843 | -0.045 | 40.222
18 | 1.54 | 0.04096 | -0.045 | 37.589
18.5 | 1.53 | 0.04371 | -0.046 | 35.011
19 | 1.518 | 0.04675 | -0.046 | 32.477
19.5 | 1.503 | 0.05044 | -0.046 | 29.799
20 | 1.486 | 0.05392 | -0.047 | 27.557

## 74. Re 5M Mach 0.00 (2)
BIGFOIL.COM POLAR EXPORT
NACA64-120
NACA64-120 |  |  |  | Cl Max: | 1.529 | at alpha= | 20 | deg
XFOIL ncrit=9 |  |  |  | L/D Max: | 108.866 | at alpha= | 4 | deg
Re: | 5000000 |  |  | Cd Min: | 0.06265 | at alpha= | 20 | deg
Mach: | 0 |  |  | Cl=0 at alpha= | -0.7665 | deg
|  |  |  | @ Cl=0.1, Cd= | 0.0048411
|  |  |  | @ Cl=0.4, Cd= | 0.0050129
|  |  |  | @ Cl=0.6, Cd= | 0.0055759
alpha (deg) | Cl | Cd | Cm | Cl/Cd
-20 | -1.4804 | 0.0562 | -0.0337 | -26.3416
-19.5 | -1.4686 | 0.05227 | -0.034 | -28.0964
-19 | -1.4539 | 0.04872 | -0.0341 | -29.842
-18.5 | -1.4394 | 0.0451 | -0.0343 | -31.9157
-18 | -1.4236 | 0.04167 | -0.0343 | -34.1637
-17.5 | -1.41 | 0.03808 | -0.0341 | -37.0273
-17 | -1.3908 | 0.03502 | -0.034 | -39.7144
-16.5 | -1.3565 | 0.03204 | -0.0364 | -42.3377
-16 | -1.2837 | 0.02934 | -0.0459 | -43.7526
-15.5 | -1.2626 | 0.02732 | -0.0443 | -46.2152
-15 | -1.2396 | 0.02531 | -0.043 | -48.9767
-14.5 | -1.2159 | 0.02341 | -0.0415 | -51.9393
-14 | -1.1959 | 0.02137 | -0.0396 | -55.9616
-13.5 | -1.172 | 0.01962 | -0.0377 | -59.735
-13 | -1.1455 | 0.0181 | -0.0358 | -63.2873
-12.5 | -1.1169 | 0.01676 | -0.0338 | -66.6408
-12 | -1.0868 | 0.01557 | -0.0318 | -69.8009
-11.5 | -1.0594 | 0.01435 | -0.0292 | -73.8258
-11 | -1.0311 | 0.01331 | -0.0265 | -77.4681
-10.5 | -1.0017 | 0.01245 | -0.0235 | -80.4578
-10 | -0.9739 | 0.01176 | -0.0197 | -82.8146
-9.5 | -0.9456 | 0.01122 | -0.0155 | -84.2781
-9 | -0.9012 | 0.01078 | -0.0141 | -83.5993
-8.5 | -0.855 | 0.01033 | -0.013 | -82.7686
-8 | -0.8063 | 0.0099 | -0.0124 | -81.4444
-7.5 | -0.7564 | 0.00946 | -0.0119 | -79.9577
-7 | -0.7067 | 0.00895 | -0.0114 | -78.9609
-6.5 | -0.6553 | 0.00844 | -0.0111 | -77.6422
-6 | -0.6024 | 0.00798 | -0.0112 | -75.4887
-5.5 | -0.5491 | 0.00747 | -0.0113 | -73.5074
-5 | -0.4957 | 0.00689 | -0.0114 | -71.9448
-4.5 | -0.4425 | 0.00621 | -0.0116 | -71.256
-4 | -0.3885 | 0.00547 | -0.012 | -71.0238
-3.5 | -0.3313 | 0.00507 | -0.0127 | -65.3452
-3 | -0.2711 | 0.00496 | -0.0138 | -54.6573
-2.5 | -0.2104 | 0.00493 | -0.0149 | -42.6775
-2 | -0.1499 | 0.00491 | -0.0159 | -30.5295
-1.5 | -0.0893 | 0.00484 | -0.0171 | -18.4504
-1 | -0.0283 | 0.00485 | -0.0182 | -5.8351
-0.5 | 0.0323 | 0.00484 | -0.0193 | 6.6736
0 | 0.0932 | 0.00484 | -0.0204 | 19.2562
0.5 | 0.1543 | 0.00485 | -0.0216 | 31.8144
1 | 0.215 | 0.00488 | -0.0227 | 44.0574
1.5 | 0.2755 | 0.0049 | -0.0237 | 56.2245
2 | 0.3363 | 0.00493 | -0.0248 | 68.215
2.5 | 0.3965 | 0.00501 | -0.0259 | 79.1417
3 | 0.4566 | 0.00506 | -0.0269 | 90.2372
3.5 | 0.517 | 0.00512 | -0.0279 | 100.9766
4 | 0.5759 | 0.00529 | -0.0288 | 108.8658
4.5 | 0.629 | 0.00592 | -0.0288 | 106.25
5 | 0.6792 | 0.00675 | -0.0284 | 100.6222
5.5 | 0.7298 | 0.00743 | -0.028 | 98.2234
6 | 0.7791 | 0.00814 | -0.0275 | 95.7125
6.5 | 0.8291 | 0.00871 | -0.0269 | 95.1894
7 | 0.8781 | 0.00927 | -0.0263 | 94.7249
7.5 | 0.9251 | 0.00985 | -0.0253 | 93.9188
8 | 0.9693 | 0.01047 | -0.0238 | 92.5788
8.5 | 1.0118 | 0.01103 | -0.022 | 91.7316
9 | 1.048 | 0.01157 | -0.0191 | 90.5791
9.5 | 1.0748 | 0.01217 | -0.0146 | 88.3155
10 | 1.1022 | 0.01301 | -0.0109 | 84.7194
10.5 | 1.1332 | 0.01387 | -0.0081 | 81.7015
11 | 1.1613 | 0.01498 | -0.0052 | 77.5234
11.5 | 1.1898 | 0.01621 | -0.0027 | 73.3991
12 | 1.2191 | 0.01749 | -0.0005 | 69.7027
12.5 | 1.2464 | 0.01897 | 0.0016 | 65.7037
13 | 1.2704 | 0.02072 | 0.0038 | 61.3127
13.5 | 1.2944 | 0.02258 | 0.0057 | 57.3251
14 | 1.3197 | 0.02443 | 0.0073 | 54.0196
14.5 | 1.3429 | 0.0265 | 0.0089 | 50.6755
15 | 1.365 | 0.02873 | 0.0103 | 47.5113
15.5 | 1.3842 | 0.03127 | 0.0116 | 44.2661
16 | 1.4003 | 0.03401 | 0.0131 | 41.1732
17.5 | 1.4621 | 0.04273 | 0.0139 | 34.2172
18 | 1.479 | 0.04616 | 0.014 | 32.0407
18.5 | 1.4947 | 0.04978 | 0.0139 | 30.0261
19 | 1.5085 | 0.05372 | 0.0136 | 28.0808
19.5 | 1.5205 | 0.05792 | 0.013 | 26.2517
20 | 1.529 | 0.06265 | 0.0122 | 24.4054

## 75. Re 5M Mach 0.10 (1)
BIGFOIL.COM POLAR EXPORT
NACA64-120
NACA64-120 |  |  |  | Cl Max: | 1.532 | at alpha= | 16 | deg
JavaFoil+Calcfoil stall+Eppler ext transition |  |  |  | L/D Max: | 123.258 | at alpha= | 5 | deg
Re: | 5000000 |  |  | Cd Min: | 0.00543 | at alpha= | -2 | deg
Mach: | 0.1 |  |  | Cl=0 at alpha= | -0.88889 | deg
|  |  |  | @ Cl=0.1, Cd= | 0.0054562
|  |  |  | @ Cl=0.4, Cd= | 0.0055611
|  |  |  | @ Cl=0.6, Cd= | 0.0057774
alpha (deg) | Cl | Cd | Cm | Cl/Cd
-20 | -1.374 | 0.05699 | 0.01 | -24.116
-19.5 | -1.39 | 0.05281 | 0.009 | -26.323
-19 | -1.403 | 0.04893 | 0.008 | -28.684
-18.5 | -1.412 | 0.04476 | 0.008 | -31.536
-18 | -1.415 | 0.04155 | 0.007 | -34.054
-17.5 | -1.416 | 0.03845 | 0.006 | -36.821
-17 | -1.413 | 0.03577 | 0.006 | -39.516
-16.5 | -1.408 | 0.03301 | 0.005 | -42.662
-16 | -1.399 | 0.03089 | 0.004 | -45.286
-15.5 | -1.387 | 0.02881 | 0.004 | -48.136
-15 | -1.371 | 0.02686 | 0.003 | -51.036
-14.5 | -1.352 | 0.02507 | 0.002 | -53.936
-14 | -1.33 | 0.02343 | 0.002 | -56.768
-13.5 | -1.305 | 0.02204 | 0.001 | -59.194
-13 | -1.276 | 0.02065 | 0 | -61.817
-12.5 | -1.245 | 0.01949 | -0.001 | -63.855
-12 | -1.21 | 0.01836 | -0.002 | -65.934
-11.5 | -1.173 | 0.0173 | -0.002 | -67.827
-11 | -1.133 | 0.01638 | -0.003 | -69.193
-10.5 | -1.091 | 0.01552 | -0.004 | -70.275
-10 | -1.046 | 0.01469 | -0.005 | -71.226
-9.5 | -1 | 0.01394 | -0.006 | -71.729
-9 | -0.951 | 0.01325 | -0.006 | -71.771
-8.5 | -0.901 | 0.01258 | -0.007 | -71.575
-8 | -0.848 | 0.01199 | -0.008 | -70.758
-7.5 | -0.794 | 0.01135 | -0.009 | -69.98
-7 | -0.739 | 0.01079 | -0.01 | -68.507
-6.5 | -0.685 | 0.00952 | -0.011 | -71.926
-6 | -0.63 | 0.00833 | -0.012 | -75.593
-5.5 | -0.577 | 0.007 | -0.013 | -82.42
-5 | -0.515 | 0.00634 | -0.013 | -81.259
-4.5 | -0.454 | 0.00564 | -0.014 | -80.385
-4 | -0.392 | 0.00558 | -0.015 | -70.218
-3.5 | -0.329 | 0.00553 | -0.016 | -59.452
-3 | -0.267 | 0.00549 | -0.017 | -48.616
-2.5 | -0.204 | 0.00545 | -0.018 | -37.402
-2 | -0.141 | 0.00543 | -0.019 | -25.91
-1.5 | -0.078 | 0.00545 | -0.019 | -14.242
-1 | -0.014 | 0.00543 | -0.02 | -2.65
-0.5 | 0.049 | 0.00544 | -0.021 | 8.977
0 | 0.112 | 0.00546 | -0.022 | 20.506
0.5 | 0.175 | 0.00545 | -0.023 | 32.124
1 | 0.238 | 0.00545 | -0.024 | 43.775
1.5 | 0.302 | 0.00552 | -0.024 | 54.663
2 | 0.365 | 0.00555 | -0.025 | 65.66
2.5 | 0.428 | 0.00557 | -0.026 | 76.861
3 | 0.491 | 0.00563 | -0.027 | 87.141
3.5 | 0.552 | 0.0057 | -0.028 | 96.758
4 | 0.614 | 0.0058 | -0.029 | 105.75
4.5 | 0.675 | 0.00587 | -0.029 | 115.063
5 | 0.736 | 0.00597 | -0.03 | 123.258
5.5 | 0.797 | 0.00733 | -0.031 | 108.759
6 | 0.851 | 0.00831 | -0.032 | 102.405
6.5 | 0.902 | 0.01005 | -0.032 | 89.676
7 | 0.955 | 0.01074 | -0.033 | 88.915
7.5 | 1.005 | 0.01238 | -0.033 | 81.24
8 | 1.057 | 0.01297 | -0.034 | 81.506
8.5 | 1.107 | 0.01357 | -0.035 | 81.547
9 | 1.155 | 0.01426 | -0.036 | 80.956
9.5 | 1.201 | 0.01501 | -0.036 | 79.983
10 | 1.245 | 0.01578 | -0.037 | 78.89
10.5 | 1.286 | 0.01666 | -0.037 | 77.208
11 | 1.326 | 0.01758 | -0.038 | 75.405
11.5 | 1.362 | 0.01858 | -0.039 | 73.314
12 | 1.396 | 0.01968 | -0.039 | 70.93
12.5 | 1.427 | 0.02097 | -0.04 | 68.056
13 | 1.455 | 0.02225 | -0.04 | 65.386
13.5 | 1.477 | 0.02366 | -0.041 | 62.417
14 | 1.496 | 0.02506 | -0.042 | 59.677
14.5 | 1.51 | 0.0267 | -0.042 | 56.574
15 | 1.521 | 0.02834 | -0.043 | 53.684
15.5 | 1.529 | 0.03019 | -0.043 | 50.636
16 | 1.532 | 0.03245 | -0.044 | 47.214
16.5 | 1.532 | 0.03453 | -0.044 | 44.374
17 | 1.528 | 0.03706 | -0.045 | 41.239
17.5 | 1.522 | 0.03941 | -0.045 | 38.611
18 | 1.511 | 0.04223 | -0.045 | 35.795
18.5 | 1.498 | 0.04548 | -0.046 | 32.931
19 | 1.482 | 0.04823 | -0.046 | 30.736
19.5 | 1.462 | 0.0523 | -0.046 | 27.962
20 | 1.441 | 0.05608 | -0.047 | 25.702

## 76. Re 5M Mach 0.10 (2)
BIGFOIL.COM POLAR EXPORT
NACA64-120
NACA64-120 |  |  |  | Cl Max: | 1.5204 | at alpha= | 20 | deg
XFOIL ncrit=9 |  |  |  | L/D Max: | 109.377 | at alpha= | 4 | deg
Re: | 5000000 |  |  | Cd Min: | 0.06572 | at alpha= | 20 | deg
Mach: | 0.1 |  |  | Cl=0 at alpha= | -0.76557 | deg
|  |  |  | @ Cl=0.1, Cd= | 0.00485
|  |  |  | @ Cl=0.4, Cd= | 0.0050209
|  |  |  | @ Cl=0.6, Cd= | 0.00559
alpha (deg) | Cl | Cd | Cm | Cl/Cd
-20 | -1.4704 | 0.059 | -0.0351 | -24.922
-19.5 | -1.4611 | 0.05475 | -0.0354 | -26.6868
-19 | -1.449 | 0.05079 | -0.0356 | -28.5292
-18.5 | -1.4365 | 0.04693 | -0.0358 | -30.6094
-18 | -1.4157 | 0.04386 | -0.0358 | -32.2777
-17.5 | -1.4051 | 0.03994 | -0.0356 | -35.1803
-16.5 | -1.3537 | 0.03353 | -0.0378 | -40.3728
-16 | -1.28 | 0.03059 | -0.0476 | -41.8437
-15.5 | -1.2598 | 0.02841 | -0.046 | -44.3435
-15 | -1.2371 | 0.02627 | -0.0447 | -47.0917
-14.5 | -1.2124 | 0.02436 | -0.0433 | -49.7701
-14 | -1.1918 | 0.02227 | -0.0414 | -53.5159
-13.5 | -1.169 | 0.02038 | -0.0395 | -57.3602
-13 | -1.1435 | 0.01873 | -0.0375 | -61.0518
-12.5 | -1.1156 | 0.01729 | -0.0355 | -64.5228
-12 | -1.0852 | 0.01605 | -0.0335 | -67.6137
-11.5 | -1.057 | 0.01478 | -0.031 | -71.5156
-11 | -1.0289 | 0.01366 | -0.0283 | -75.3221
-10.5 | -0.9992 | 0.01272 | -0.0254 | -78.5535
-10 | -0.9691 | 0.01197 | -0.0221 | -80.9607
-9.5 | -0.9469 | 0.01135 | -0.0168 | -83.4273
-9 | -0.9041 | 0.01087 | -0.0151 | -83.1739
-8.5 | -0.8582 | 0.01042 | -0.0138 | -82.3608
-8 | -0.8097 | 0.00999 | -0.013 | -81.0511
-7.5 | -0.7598 | 0.00955 | -0.0124 | -79.5602
-7 | -0.7103 | 0.00902 | -0.0118 | -78.7472
-6.5 | -0.6587 | 0.00851 | -0.0115 | -77.4031
-6 | -0.6059 | 0.00803 | -0.0114 | -75.4545
-5.5 | -0.5522 | 0.00753 | -0.0115 | -73.3333
-5 | -0.4988 | 0.00693 | -0.0116 | -71.9769
-4.5 | -0.4453 | 0.00625 | -0.0117 | -71.248
-4 | -0.3911 | 0.00549 | -0.0121 | -71.2386
-3.5 | -0.3336 | 0.00508 | -0.0128 | -65.6693
-3 | -0.273 | 0.00497 | -0.0138 | -54.9296
-2.5 | -0.2119 | 0.00494 | -0.0149 | -42.8947
-1.5 | -0.09 | 0.00485 | -0.0171 | -18.5567
-1 | -0.0286 | 0.00486 | -0.0183 | -5.8848
-0.5 | 0.0324 | 0.00486 | -0.0194 | 6.6667
0 | 0.0937 | 0.00485 | -0.0205 | 19.3196
0.5 | 0.1552 | 0.00485 | -0.0217 | 32
1 | 0.2163 | 0.0049 | -0.0228 | 44.1429
1.5 | 0.2773 | 0.00491 | -0.0238 | 56.4766
2 | 0.3384 | 0.00494 | -0.0249 | 68.502
2.5 | 0.3991 | 0.00502 | -0.026 | 79.502
3 | 0.4596 | 0.00508 | -0.027 | 90.4724
3.5 | 0.5204 | 0.00513 | -0.028 | 101.4425
4 | 0.5797 | 0.0053 | -0.0289 | 109.3774
5 | 0.6833 | 0.00678 | -0.0284 | 100.7817
5.5 | 0.7341 | 0.00747 | -0.028 | 98.2731
6 | 0.7831 | 0.00821 | -0.0273 | 95.3837
6.5 | 0.8332 | 0.00878 | -0.0267 | 94.8975
7 | 0.882 | 0.00936 | -0.0259 | 94.2308
7.5 | 0.929 | 0.00993 | -0.0248 | 93.5549
8 | 0.9719 | 0.01059 | -0.023 | 91.7753
8.5 | 1.0138 | 0.01116 | -0.021 | 90.8423
9 | 1.044 | 0.01171 | -0.0169 | 89.1546
9.5 | 1.0721 | 0.0124 | -0.0128 | 86.4597
10 | 1.1004 | 0.01329 | -0.0092 | 82.7991
10.5 | 1.1315 | 0.01423 | -0.0064 | 79.5151
11 | 1.1594 | 0.01543 | -0.0036 | 75.1393
11.5 | 1.1882 | 0.01672 | -0.0011 | 71.0646
12 | 1.2176 | 0.01807 | 0.001 | 67.3824
12.5 | 1.2445 | 0.01965 | 0.0032 | 63.3333
13 | 1.2669 | 0.02157 | 0.0054 | 58.7344
13.5 | 1.2918 | 0.02347 | 0.0073 | 55.0405
14 | 1.3166 | 0.02543 | 0.0089 | 51.7735
14.5 | 1.3392 | 0.02763 | 0.0104 | 48.4691
15 | 1.3611 | 0.03 | 0.0118 | 45.37
15.5 | 1.3795 | 0.03272 | 0.0131 | 42.1608
16 | 1.3955 | 0.03559 | 0.0145 | 39.2105
17 | 1.4392 | 0.04132 | 0.015 | 34.8306
17.5 | 1.4579 | 0.04459 | 0.0152 | 32.6957
18 | 1.4753 | 0.04807 | 0.0153 | 30.6907
18.5 | 1.4908 | 0.05184 | 0.0151 | 28.7577
19 | 1.5024 | 0.05615 | 0.0147 | 26.7569
19.5 | 1.5111 | 0.06088 | 0.014 | 24.821
20 | 1.5204 | 0.06572 | 0.013 | 23.1345

## 77. Re 5M Mach 0.25 (1)
BIGFOIL.COM POLAR EXPORT
NACA64-120
NACA64-120 |  |  |  | Cl Max: | 1.449 | at alpha= | 14 | deg
JavaFoil+Calcfoil stall+Eppler ext transition |  |  |  | L/D Max: | 115.842 | at alpha= | 4.5 | deg
Re: | 5000000 |  |  | Cd Min: | 0.00547 | at alpha= | -1.5 | deg
Mach: | 0.25 |  |  | Cl=0 at alpha= | -0.88462 | deg
|  |  |  | @ Cl=0.1, Cd= | 0.0055261
|  |  |  | @ Cl=0.4, Cd= | 0.0056177
|  |  |  | @ Cl=0.6, Cd= | 0.0058067
alpha (deg) | Cl | Cd | Cm | Cl/Cd
-20 | -1.032 | 0.09207 | 0.009 | -11.211
-19.5 | -1.091 | 0.07803 | 0.009 | -13.977
-19 | -1.143 | 0.06749 | 0.008 | -16.937
-18.5 | -1.184 | 0.05938 | 0.008 | -19.94
-18 | -1.218 | 0.05303 | 0.007 | -22.969
-17.5 | -1.246 | 0.04822 | 0.007 | -25.838
-17 | -1.27 | 0.04337 | 0.006 | -29.273
-16.5 | -1.287 | 0.0398 | 0.005 | -32.336
-16 | -1.299 | 0.03624 | 0.004 | -35.862
-15.5 | -1.306 | 0.03354 | 0.004 | -38.925
-15 | -1.307 | 0.03078 | 0.003 | -42.477
-14.5 | -1.303 | 0.02848 | 0.002 | -45.754
-14 | -1.294 | 0.02645 | 0.002 | -48.931
-13.5 | -1.28 | 0.02459 | 0.001 | -52.051
-13 | -1.261 | 0.02286 | 0 | -55.172
-12.5 | -1.237 | 0.02133 | -0.001 | -58.01
-12 | -1.209 | 0.02007 | -0.002 | -60.255
-11.5 | -1.177 | 0.01881 | -0.002 | -62.59
-11 | -1.142 | 0.01768 | -0.003 | -64.587
-10.5 | -1.103 | 0.01671 | -0.004 | -65.982
-10 | -1.06 | 0.01579 | -0.005 | -67.144
-9.5 | -1.015 | 0.0149 | -0.006 | -68.138
-9 | -0.968 | 0.01409 | -0.007 | -68.662
-8.5 | -0.918 | 0.01338 | -0.007 | -68.577
-8 | -0.865 | 0.01269 | -0.008 | -68.205
-7.5 | -0.811 | 0.01207 | -0.009 | -67.2
-7 | -0.755 | 0.01134 | -0.01 | -66.613
-6.5 | -0.7 | 0.01001 | -0.011 | -69.886
-6 | -0.643 | 0.00916 | -0.012 | -70.173
-5.5 | -0.588 | 0.00696 | -0.013 | -84.528
-5 | -0.529 | 0.00661 | -0.014 | -80.095
-4.5 | -0.466 | 0.00571 | -0.015 | -81.617
-4 | -0.402 | 0.00566 | -0.016 | -71.045
-3.5 | -0.338 | 0.00562 | -0.016 | -60.141
-3 | -0.274 | 0.00552 | -0.017 | -49.735
-2.5 | -0.21 | 0.00551 | -0.018 | -38.036
-2 | -0.145 | 0.00549 | -0.019 | -26.328
-1.5 | -0.08 | 0.00547 | -0.02 | -14.564
-1 | -0.015 | 0.00549 | -0.021 | -2.696
-0.5 | 0.05 | 0.00548 | -0.022 | 9.149
0 | 0.115 | 0.00554 | -0.023 | 20.767
0.5 | 0.18 | 0.00551 | -0.023 | 32.68
1 | 0.245 | 0.0055 | -0.024 | 44.528
1.5 | 0.31 | 0.00556 | -0.025 | 55.759
2 | 0.375 | 0.00561 | -0.026 | 66.857
2.5 | 0.44 | 0.00563 | -0.027 | 78.089
3 | 0.504 | 0.00569 | -0.028 | 88.705
3.5 | 0.567 | 0.00577 | -0.029 | 98.214
4 | 0.63 | 0.00584 | -0.029 | 108.028
4.5 | 0.693 | 0.00599 | -0.03 | 115.842
5 | 0.756 | 0.00676 | -0.031 | 111.798
5.5 | 0.818 | 0.00762 | -0.032 | 107.294
6 | 0.869 | 0.00892 | -0.032 | 97.344
6.5 | 0.921 | 0.01059 | -0.033 | 86.966
7 | 0.976 | 0.01134 | -0.034 | 86.053
7.5 | 1.026 | 0.01307 | -0.034 | 78.481
8 | 1.077 | 0.01374 | -0.035 | 78.382
8.5 | 1.126 | 0.0145 | -0.036 | 77.698
9 | 1.174 | 0.01525 | -0.036 | 76.953
9.5 | 1.218 | 0.01607 | -0.037 | 75.801
10 | 1.26 | 0.01706 | -0.038 | 73.826
10.5 | 1.298 | 0.01802 | -0.038 | 72.025
11 | 1.333 | 0.01911 | -0.039 | 69.787
11.5 | 1.365 | 0.02037 | -0.04 | 66.987
12 | 1.392 | 0.02167 | -0.04 | 64.264
12.5 | 1.416 | 0.02314 | -0.041 | 61.188
13 | 1.434 | 0.02465 | -0.041 | 58.184
13.5 | 1.444 | 0.02642 | -0.042 | 54.667
14 | 1.449 | 0.0282 | -0.042 | 51.393
14.5 | 1.448 | 0.03024 | -0.043 | 47.875
15 | 1.441 | 0.03233 | -0.043 | 44.573
15.5 | 1.427 | 0.03489 | -0.044 | 40.905
16 | 1.408 | 0.03734 | -0.044 | 37.711
16.5 | 1.382 | 0.04089 | -0.045 | 33.792
17 | 1.349 | 0.04476 | -0.045 | 30.142
17.5 | 1.312 | 0.04847 | -0.045 | 27.073
18 | 1.269 | 0.05326 | -0.046 | 23.822
18.5 | 1.22 | 0.05859 | -0.046 | 20.825
19 | 1.167 | 0.06468 | -0.046 | 18.043

## 78. Re 5M Mach 0.25 (2)
BIGFOIL.COM POLAR EXPORT
NACA64-120
NACA64-120 |  |  |  | Cl Max: | 1.4773 | at alpha= | 20 | deg
XFOIL ncrit=9 |  |  |  | L/D Max: | 111.654 | at alpha= | 4 | deg
Re: | 5000000 |  |  | Cd Min: | 0.08239 | at alpha= | 20 | deg
Mach: | 0.25 |  |  | Cl=0 at alpha= | -0.76063 | deg
|  |  |  | @ Cl=0.1, Cd= | 0.0049005
|  |  |  | @ Cl=0.4, Cd= | 0.0050552
|  |  |  | @ Cl=0.6, Cd= | 0.0053778
alpha (deg) | Cl | Cd | Cm | Cl/Cd
-20 | -1.3965 | 0.07526 | -0.0429 | -18.5557
-19.5 | -1.4015 | 0.0696 | -0.0428 | -20.1365
-19 | -1.399 | 0.0644 | -0.043 | -21.7236
-18.5 | -1.3957 | 0.05927 | -0.0431 | -23.5482
-18 | -1.3822 | 0.05507 | -0.0431 | -25.099
-16.5 | -1.3175 | 0.04207 | -0.0478 | -31.3169
-16 | -1.26 | 0.03785 | -0.0557 | -33.2893
-15.5 | -1.2419 | 0.03494 | -0.0543 | -35.5438
-15 | -1.2211 | 0.03215 | -0.0531 | -37.9813
-14.5 | -1.1974 | 0.02964 | -0.0518 | -40.3981
-14 | -1.1737 | 0.02725 | -0.0503 | -43.0716
-13.5 | -1.1509 | 0.02493 | -0.0485 | -46.1653
-13 | -1.129 | 0.02268 | -0.0463 | -49.7795
-12.5 | -1.1035 | 0.02073 | -0.0442 | -53.232
-11.5 | -1.0464 | 0.01743 | -0.0397 | -60.0344
-11 | -1.0166 | 0.01597 | -0.0372 | -63.6569
-10.5 | -0.9884 | 0.01457 | -0.0344 | -67.838
-10 | -0.9565 | 0.01343 | -0.0316 | -71.2211
-9.5 | -0.9246 | 0.01245 | -0.0284 | -74.2651
-9 | -0.8981 | 0.01155 | -0.0241 | -77.7576
-8.5 | -0.8695 | 0.011 | -0.0193 | -79.0455
-8 | -0.8255 | 0.01048 | -0.0171 | -78.7691
-7.5 | -0.7768 | 0.01 | -0.0157 | -77.68
-6.5 | -0.6772 | 0.00885 | -0.0135 | -76.5198
-6 | -0.6241 | 0.00833 | -0.013 | -74.922
-5.5 | -0.5696 | 0.00778 | -0.0127 | -73.2134
-5 | -0.5152 | 0.00718 | -0.0125 | -71.7549
-4.5 | -0.4608 | 0.00642 | -0.0124 | -71.7757
-4 | -0.406 | 0.0056 | -0.0125 | -72.5
-3.5 | -0.3466 | 0.00513 | -0.0132 | -67.5634
-3 | -0.2837 | 0.00503 | -0.0142 | -56.4016
-2.5 | -0.2204 | 0.00502 | -0.0153 | -43.9044
-2 | -0.1571 | 0.00496 | -0.0164 | -31.6734
-1.5 | -0.0938 | 0.00491 | -0.0175 | -19.1039
-1 | -0.0304 | 0.00492 | -0.0187 | -6.1789
-0.5 | 0.0331 | 0.00493 | -0.0198 | 6.714
0 | 0.0967 | 0.0049 | -0.021 | 19.7347
0.5 | 0.1602 | 0.00491 | -0.0222 | 32.6273
1 | 0.2235 | 0.00497 | -0.0233 | 44.9698
1.5 | 0.287 | 0.00498 | -0.0244 | 57.6305
2 | 0.3502 | 0.005 | -0.0255 | 70.04
2.5 | 0.4133 | 0.00507 | -0.0266 | 81.5187
3 | 0.4759 | 0.00516 | -0.0276 | 92.2287
3.5 | 0.5392 | 0.00519 | -0.0286 | 103.8921
4 | 0.6007 | 0.00538 | -0.0294 | 111.6543
4.5 | 0.6551 | 0.00608 | -0.0291 | 107.7467
5 | 0.7052 | 0.007 | -0.0282 | 100.7429
5.5 | 0.7561 | 0.00777 | -0.0274 | 97.3102
6 | 0.8054 | 0.00852 | -0.0262 | 94.5305
6.5 | 0.8549 | 0.00917 | -0.025 | 93.2279
7 | 0.9024 | 0.00978 | -0.0234 | 92.2699
7.5 | 0.9443 | 0.01051 | -0.0209 | 89.8478
8 | 0.9761 | 0.01118 | -0.0166 | 87.3077
8.5 | 1.0019 | 0.01195 | -0.0115 | 83.841
9 | 1.0308 | 0.01289 | -0.0075 | 79.969
9.5 | 1.0603 | 0.01401 | -0.004 | 75.6817
10 | 1.0921 | 0.0152 | -0.0012 | 71.8487
10.5 | 1.1215 | 0.01662 | 0.0016 | 67.4789
11 | 1.1494 | 0.01824 | 0.0043 | 63.0154
11.5 | 1.1794 | 0.01986 | 0.0066 | 59.3857
12 | 1.2049 | 0.02182 | 0.0089 | 55.22
12.5 | 1.2288 | 0.024 | 0.0112 | 51.2
13 | 1.2532 | 0.02624 | 0.0132 | 47.7591
13.5 | 1.2777 | 0.02861 | 0.0149 | 44.6592
14 | 1.3008 | 0.03121 | 0.0164 | 41.6789
14.5 | 1.3202 | 0.03421 | 0.0179 | 38.5911
15 | 1.3401 | 0.03731 | 0.0191 | 35.918
15.5 | 1.3605 | 0.04047 | 0.02 | 33.6175
16 | 1.3801 | 0.04373 | 0.0209 | 31.5596
17.5 | 1.432 | 0.0554 | 0.0212 | 25.8484
18 | 1.4431 | 0.0602 | 0.0208 | 23.9718
18.5 | 1.4526 | 0.06536 | 0.02 | 22.2246
19 | 1.4633 | 0.07057 | 0.0189 | 20.7354
19.5 | 1.4718 | 0.07621 | 0.0175 | 19.3124
20 | 1.4773 | 0.08239 | 0.0156 | 17.9306

## 79. Re 5M Mach 0.50 (1)
BIGFOIL.COM POLAR EXPORT
NACA64-120
NACA64-120 |  |  |  | Cl Max: | 1.199 | at alpha= | 9 | deg
JavaFoil+Calcfoil stall+Eppler ext transition |  |  |  | L/D Max: | 118.285 | at alpha= | 4.5 | deg
Re: | 5000000 |  |  | Cd Min: | 0.00574 | at alpha= | -1.5 | deg
Mach: | 0.5 |  |  | Cl=0 at alpha= | -0.88356 | deg
|  |  |  | @ Cl=0.1, Cd= | 0.005792
|  |  |  | @ Cl=0.4, Cd= | 0.005887
|  |  |  | @ Cl=0.6, Cd= | 0.0061488
alpha (deg) | Cl | Cd | Cm | Cl/Cd
-20 | -1.108 | 0.15279 | 0.008 | -7.252
-19.5 | -1.07 | 0.1529 | 0.007 | -6.998
-19 | -1.035 | 0.15297 | 0.006 | -6.765
-18.5 | -1.006 | 0.14806 | 0.006 | -6.798
-18 | -0.987 | 0.14228 | 0.006 | -6.936
-17.5 | -0.953 | 0.13831 | 0.005 | -6.887
-17 | -0.921 | 0.13276 | 0.004 | -6.934
-16.5 | -0.892 | 0.12791 | 0.004 | -6.975
-16 | -0.87 | 0.12476 | 0.003 | -6.973
-15.5 | -0.836 | 0.11891 | 0.003 | -7.032
-15 | -0.806 | 0.11332 | 0.002 | -7.112
-14.5 | -0.783 | 0.11237 | 0.002 | -6.966
-14 | -0.75 | 0.10752 | 0.001 | -6.972
-13.5 | -0.72 | 0.10394 | 0 | -6.929
-13 | -0.692 | 0.09965 | 0 | -6.948
-12.5 | -0.665 | 0.09258 | 0 | -7.188
-12 | -0.64 | 0.08266 | -0.001 | -7.743
-11.5 | -0.696 | 0.03308 | -0.003 | -21.037
-11 | -0.581 | 0.07693 | -0.002 | -7.55
-10.5 | -0.94 | 0.02597 | -0.004 | -36.182
-10 | -1.014 | 0.02249 | -0.005 | -45.074
-9.5 | -1.021 | 0.02051 | -0.006 | -49.804
-9 | -1.003 | 0.01899 | -0.007 | -52.837
-8.5 | -0.97 | 0.01761 | -0.008 | -55.09
-8 | -0.927 | 0.01645 | -0.009 | -56.328
-7.5 | -0.875 | 0.01534 | -0.01 | -57.034
-7 | -0.82 | 0.01434 | -0.011 | -57.167
-6.5 | -0.761 | 0.01337 | -0.012 | -56.914
-6 | -0.7 | 0.01254 | -0.013 | -55.813
-5.5 | -0.639 | 0.01041 | -0.014 | -61.405
-5 | -0.579 | 0.00796 | -0.015 | -72.739
-4.5 | -0.519 | 0.00618 | -0.016 | -84.041
-4 | -0.449 | 0.00603 | -0.017 | -74.397
-3.5 | -0.377 | 0.00594 | -0.018 | -63.565
-3 | -0.307 | 0.00589 | -0.019 | -52.1
-2.5 | -0.234 | 0.00582 | -0.02 | -40.289
-2 | -0.162 | 0.00577 | -0.021 | -28.009
-1.5 | -0.089 | 0.00574 | -0.022 | -15.527
-1 | -0.017 | 0.00576 | -0.023 | -2.873
-0.5 | 0.056 | 0.00578 | -0.024 | 9.702
0 | 0.129 | 0.0058 | -0.025 | 22.176
0.5 | 0.201 | 0.00577 | -0.026 | 34.885
1 | 0.274 | 0.00581 | -0.027 | 47.13
1.5 | 0.346 | 0.00585 | -0.028 | 59.197
2 | 0.419 | 0.0059 | -0.029 | 71.045
2.5 | 0.492 | 0.00601 | -0.03 | 81.78
3 | 0.564 | 0.00608 | -0.031 | 92.795
3.5 | 0.632 | 0.00621 | -0.032 | 101.805
4 | 0.703 | 0.00637 | -0.033 | 110.402
4.5 | 0.773 | 0.00653 | -0.034 | 118.285
5 | 0.829 | 0.00832 | -0.034 | 99.672
5.5 | 0.887 | 0.01015 | -0.035 | 87.446
6 | 0.944 | 0.01252 | -0.035 | 75.416
6.5 | 0.999 | 0.01492 | -0.036 | 66.992
7 | 1.053 | 0.0159 | -0.037 | 66.234
7.5 | 1.102 | 0.01696 | -0.038 | 64.987
8 | 1.145 | 0.01815 | -0.038 | 63.072
8.5 | 1.178 | 0.01952 | -0.039 | 60.364
9 | 1.199 | 0.02101 | -0.04 | 57.046
9.5 | 1.198 | 0.02307 | -0.041 | 51.909
10 | 1.156 | 0.02559 | -0.041 | 45.173
10.5 | 0.929 | 0.02919 | -0.042 | 31.813
11 | 0.681 | 0.07854 | -0.025 | 8.673
11.5 | 0.818 | 0.03338 | -0.043 | 24.522
12 | 0.741 | 0.08315 | -0.028 | 8.917
12.5 | 0.764 | 0.09289 | -0.025 | 8.23
13 | 0.79 | 0.09699 | -0.024 | 8.147
13.5 | 0.818 | 0.09996 | -0.025 | 8.182
14 | 0.861 | 0.1002 | -0.032 | 8.597

## 80. Re 5M Mach 0.50 (2)
BIGFOIL.COM POLAR EXPORT
NACA64-120
NACA64-120 |  |  |  | Cl Max: | 1.1873 | at alpha= | 14 | deg
XFOIL ncrit=9 |  |  |  | L/D Max: | 120.659 | at alpha= | 4 | deg
Re: | 5000000 |  |  | Cd Min: | 0.17533 | at alpha= | 19 | deg
Mach: | 0.5 |  |  | Cl=0 at alpha= | -0.73877 | deg
|  |  |  | @ Cl=0.1, Cd= | 0.0052354
|  |  |  | @ Cl=0.4, Cd= | 0.0053463
|  |  |  | @ Cl=0.6, Cd= | 0.0055236
alpha (deg) | Cl | Cd | Cm | Cl/Cd
-18 | -0.8722 | 0.14328 | -0.0262 | -6.0874
-17.5 | -0.8933 | 0.13062 | -0.0349 | -6.8389
-17 | -0.9123 | 0.11857 | -0.043 | -7.6942
-16.5 | -0.9353 | 0.10638 | -0.0509 | -8.7921
-16 | -0.956 | 0.09507 | -0.0578 | -10.0557
-15.5 | -0.9816 | 0.08386 | -0.0642 | -11.7052
-15 | -1.0016 | 0.07406 | -0.0687 | -13.5242
-14.5 | -1.0186 | 0.06527 | -0.0717 | -15.6059
-14 | -1.0298 | 0.05761 | -0.0733 | -17.8754
-13.5 | -1.0319 | 0.05119 | -0.0736 | -20.1582
-13 | -1.0265 | 0.04573 | -0.073 | -22.447
-12.5 | -1.0159 | 0.04093 | -0.0717 | -24.8204
-12 | -0.999 | 0.03685 | -0.0699 | -27.1099
-11.5 | -0.9784 | 0.03322 | -0.0678 | -29.4521
-11 | -0.9536 | 0.03004 | -0.0653 | -31.7443
-10.5 | -0.928 | 0.02713 | -0.0626 | -34.2057
-10 | -0.9027 | 0.02442 | -0.0596 | -36.9656
-9.5 | -0.8748 | 0.02196 | -0.0565 | -39.8361
-9 | -0.8433 | 0.01982 | -0.0533 | -42.5479
-8.5 | -0.8127 | 0.01774 | -0.0499 | -45.8117
-8 | -0.7793 | 0.0159 | -0.0465 | -49.0126
-7.5 | -0.7455 | 0.01419 | -0.0429 | -52.537
-7 | -0.7116 | 0.01266 | -0.0391 | -56.2085
-6.5 | -0.6839 | 0.01116 | -0.0342 | -61.2814
-6 | -0.6737 | 0.00996 | -0.0256 | -67.6406
-5.5 | -0.6298 | 0.00912 | -0.0217 | -69.057
-5 | -0.5788 | 0.00833 | -0.019 | -69.4838
-4.5 | -0.5259 | 0.00734 | -0.0168 | -71.6485
-3.5 | -0.4069 | 0.00546 | -0.015 | -74.5238
-3 | -0.3333 | 0.00532 | -0.0159 | -62.6504
-2.5 | -0.2593 | 0.0053 | -0.0169 | -48.9245
-2 | -0.1862 | 0.00524 | -0.018 | -35.5344
-1.5 | -0.1118 | 0.00524 | -0.0193 | -21.3359
-1 | -0.0384 | 0.00518 | -0.0205 | -7.4131
-0.5 | 0.0351 | 0.0052 | -0.0217 | 6.75
0 | 0.1085 | 0.00524 | -0.023 | 20.7061
0.5 | 0.1826 | 0.00525 | -0.0243 | 34.781
1 | 0.2563 | 0.00524 | -0.0256 | 48.9122
1.5 | 0.3298 | 0.00526 | -0.0268 | 62.6996
2 | 0.403 | 0.00535 | -0.0278 | 75.3271
2.5 | 0.4774 | 0.00538 | -0.029 | 88.7361
3 | 0.5504 | 0.00547 | -0.0298 | 100.6216
3.5 | 0.6244 | 0.00555 | -0.0306 | 112.5045
4 | 0.6962 | 0.00577 | -0.031 | 120.6586
4.5 | 0.7518 | 0.00671 | -0.029 | 112.0417
5 | 0.7933 | 0.00806 | -0.0249 | 98.4243
5.5 | 0.8322 | 0.00916 | -0.0201 | 90.8515
6 | 0.8492 | 0.01019 | -0.0117 | 83.3366
6.5 | 0.8684 | 0.01165 | -0.0048 | 74.5408
7 | 0.8853 | 0.01369 | 0.0011 | 64.6676
7.5 | 0.9018 | 0.01614 | 0.0062 | 55.8736
8 | 0.9272 | 0.01844 | 0.0101 | 50.282
8.5 | 0.9564 | 0.02073 | 0.0134 | 46.136
9 | 0.9836 | 0.02323 | 0.0167 | 42.3418
9.5 | 1.0128 | 0.02578 | 0.0197 | 39.2863
10 | 1.0396 | 0.0286 | 0.0225 | 36.3497
10.5 | 1.0668 | 0.0316 | 0.025 | 33.7595
11 | 1.0935 | 0.03482 | 0.0274 | 31.4044
11.5 | 1.119 | 0.03829 | 0.0294 | 29.2243
12 | 1.1382 | 0.0424 | 0.0313 | 26.8443
12.5 | 1.1603 | 0.04654 | 0.0328 | 24.9312
13 | 1.1746 | 0.05148 | 0.0339 | 22.8166
13.5 | 1.1823 | 0.05728 | 0.0344 | 20.6407
14 | 1.1873 | 0.06361 | 0.0342 | 18.6653
14.5 | 1.1852 | 0.07098 | 0.0331 | 16.6977
15 | 1.1785 | 0.07929 | 0.0308 | 14.8632
15.5 | 1.1639 | 0.08889 | 0.0271 | 13.0937
16 | 1.1468 | 0.09944 | 0.0221 | 11.5326
16.5 | 1.1215 | 0.11152 | 0.0152 | 10.0565
17 | 1.098 | 0.12395 | 0.0075 | 8.8584
17.5 | 1.0741 | 0.137 | -0.0013 | 7.8401
18 | 1.0535 | 0.14996 | -0.0103 | 7.0252
18.5 | 1.0356 | 0.16289 | -0.0194 | 6.3577
19 | 1.0194 | 0.17533 | -0.0278 | 5.8142

## 81. Re 6M Mach 0.00 (1)
BIGFOIL.COM POLAR EXPORT
NACA64-120
NACA64-120 |  |  |  | Cl Max: | 1.553 | at alpha= | 17 | deg
JavaFoil+Calcfoil stall+Eppler ext transition |  |  |  | L/D Max: | 117.726 | at alpha= | 4.5 | deg
Re: | 6000000 |  |  | Cd Min: | 0.00527 | at alpha= | -1 | deg
Mach: | 0 |  |  | Cl=0 at alpha= | -0.88889 | deg
|  |  |  | @ Cl=0.1, Cd= | 0.0053047
|  |  |  | @ Cl=0.4, Cd= | 0.005407
|  |  |  | @ Cl=0.6, Cd= | 0.0055994
alpha (deg) | Cl | Cd | Cm | Cl/Cd
-20 | -1.416 | 0.05228 | 0.01 | -27.076
-19.5 | -1.427 | 0.04859 | 0.009 | -29.372
-19 | -1.436 | 0.04519 | 0.008 | -31.783
-18.5 | -1.441 | 0.04153 | 0.008 | -34.693
-18 | -1.44 | 0.03874 | 0.007 | -37.186
-17.5 | -1.438 | 0.03617 | 0.006 | -39.747
-17 | -1.433 | 0.03344 | 0.006 | -42.847
-16.5 | -1.424 | 0.03129 | 0.005 | -45.509
-16 | -1.413 | 0.02903 | 0.004 | -48.662
-15.5 | -1.398 | 0.02725 | 0.004 | -51.286
-15 | -1.38 | 0.02543 | 0.003 | -54.267
-14.5 | -1.359 | 0.02378 | 0.002 | -57.161
-14 | -1.336 | 0.02226 | 0.002 | -59.997
-13.5 | -1.309 | 0.02083 | 0.001 | -62.856
-13 | -1.279 | 0.01966 | 0 | -65.056
-12.5 | -1.247 | 0.01847 | -0.001 | -67.476
-12 | -1.211 | 0.0174 | -0.002 | -69.623
-11.5 | -1.173 | 0.01646 | -0.002 | -71.276
-11 | -1.133 | 0.01556 | -0.003 | -72.803
-10.5 | -1.09 | 0.01477 | -0.004 | -73.789
-10 | -1.045 | 0.01399 | -0.005 | -74.688
-9.5 | -0.998 | 0.01329 | -0.006 | -75.088
-9 | -0.949 | 0.01266 | -0.006 | -74.995
-8.5 | -0.899 | 0.012 | -0.007 | -74.939
-8 | -0.847 | 0.01148 | -0.008 | -73.754
-7.5 | -0.793 | 0.01088 | -0.009 | -72.876
-7 | -0.738 | 0.01038 | -0.01 | -71.071
-6.5 | -0.683 | 0.00925 | -0.011 | -73.842
-6 | -0.626 | 0.00873 | -0.011 | -71.732
-5.5 | -0.574 | 0.00749 | -0.012 | -76.649
-5 | -0.513 | 0.00653 | -0.013 | -78.536
-4.5 | -0.451 | 0.00608 | -0.014 | -74.224
-4 | -0.39 | 0.00542 | -0.015 | -71.858
-3.5 | -0.327 | 0.00538 | -0.016 | -60.871
-3 | -0.266 | 0.00538 | -0.017 | -49.438
-2.5 | -0.203 | 0.00535 | -0.018 | -37.942
-2 | -0.14 | 0.00531 | -0.018 | -26.374
-1.5 | -0.077 | 0.00529 | -0.019 | -14.596
-1 | -0.014 | 0.00527 | -0.02 | -2.72
-0.5 | 0.049 | 0.00528 | -0.021 | 9.197
0 | 0.111 | 0.00531 | -0.022 | 20.994
0.5 | 0.174 | 0.0053 | -0.023 | 32.88
1 | 0.237 | 0.00533 | -0.024 | 44.497
1.5 | 0.3 | 0.00533 | -0.024 | 56.251
2 | 0.363 | 0.00536 | -0.025 | 67.704
2.5 | 0.426 | 0.00544 | -0.026 | 78.251
3 | 0.488 | 0.00547 | -0.027 | 89.36
3.5 | 0.549 | 0.00555 | -0.028 | 98.83
4 | 0.611 | 0.00561 | -0.029 | 108.827
4.5 | 0.672 | 0.00571 | -0.029 | 117.726
5 | 0.733 | 0.00682 | -0.03 | 107.485
5.5 | 0.793 | 0.00749 | -0.031 | 105.833
6 | 0.846 | 0.00865 | -0.032 | 97.869
6.5 | 0.899 | 0.0098 | -0.032 | 91.69
7 | 0.953 | 0.01039 | -0.033 | 91.714
7.5 | 1.003 | 0.01184 | -0.033 | 84.736
8 | 1.055 | 0.01239 | -0.034 | 85.155
8.5 | 1.105 | 0.01296 | -0.035 | 85.272
9 | 1.153 | 0.01361 | -0.035 | 84.683
9.5 | 1.199 | 0.01431 | -0.036 | 83.787
10 | 1.244 | 0.01502 | -0.037 | 82.786
10.5 | 1.286 | 0.01585 | -0.037 | 81.117
11 | 1.325 | 0.0167 | -0.038 | 79.359
11.5 | 1.363 | 0.01763 | -0.039 | 77.292
12 | 1.398 | 0.01874 | -0.039 | 74.598
12.5 | 1.43 | 0.01986 | -0.04 | 71.996
13 | 1.459 | 0.02105 | -0.04 | 69.281
13.5 | 1.482 | 0.02237 | -0.041 | 66.266
14 | 1.503 | 0.02365 | -0.042 | 63.529
14.5 | 1.52 | 0.02517 | -0.042 | 60.378
15 | 1.533 | 0.02669 | -0.043 | 57.443
15.5 | 1.543 | 0.0284 | -0.043 | 54.333
16 | 1.549 | 0.03046 | -0.044 | 50.866
16.5 | 1.552 | 0.03259 | -0.044 | 47.626
17 | 1.553 | 0.03431 | -0.045 | 45.252
17.5 | 1.549 | 0.03692 | -0.045 | 41.947
18 | 1.542 | 0.03961 | -0.045 | 38.928
18.5 | 1.533 | 0.04225 | -0.046 | 36.276
19 | 1.521 | 0.04531 | -0.046 | 33.562
19.5 | 1.506 | 0.04839 | -0.046 | 31.125
20 | 1.489 | 0.05174 | -0.047 | 28.783

## 82. Re 6M Mach 0.00 (2)
BIGFOIL.COM POLAR EXPORT
NACA64-120
NACA64-120 |  |  |  | Cl Max: | 1.5543 | at alpha= | 20 | deg
XFOIL ncrit=9 |  |  |  | L/D Max: | 109.184 | at alpha= | 4 | deg
Re: | 6000000 |  |  | Cd Min: | 0.05978 | at alpha= | 20 | deg
Mach: | 0 |  |  | Cl=0 at alpha= | -0.76923 | deg
|  |  |  | @ Cl=0.1, Cd= | 0.004652
|  |  |  | @ Cl=0.4, Cd= | 0.0048431
|  |  |  | @ Cl=0.6, Cd= | 0.0056435
alpha (deg) | Cl | Cd | Cm | Cl/Cd
-20 | -1.5157 | 0.05354 | -0.0322 | -28.3097
-19.5 | -1.5035 | 0.04971 | -0.0324 | -30.2454
-19 | -1.4894 | 0.04606 | -0.0326 | -32.3361
-18.5 | -1.474 | 0.04256 | -0.0327 | -34.6335
-18 | -1.4542 | 0.03951 | -0.0327 | -36.8059
-17.5 | -1.4356 | 0.03639 | -0.0326 | -39.4504
-17 | -1.4205 | 0.03352 | -0.0312 | -42.3777
-16.5 | -1.3235 | 0.0302 | -0.0462 | -43.8245
-16 | -1.3058 | 0.02792 | -0.0446 | -46.7693
-15.5 | -1.2846 | 0.0258 | -0.0432 | -49.7907
-15 | -1.2616 | 0.02385 | -0.0417 | -52.8973
-14.5 | -1.2366 | 0.02207 | -0.0402 | -56.0308
-14 | -1.211 | 0.0204 | -0.0386 | -59.3627
-13.5 | -1.1874 | 0.01868 | -0.0366 | -63.5653
-13 | -1.1628 | 0.01711 | -0.0343 | -67.9603
-12.5 | -1.1343 | 0.01582 | -0.0323 | -71.7004
-12 | -1.105 | 0.01466 | -0.03 | -75.3752
-11.5 | -1.074 | 0.01368 | -0.0277 | -78.5088
-11 | -1.0448 | 0.01273 | -0.0248 | -82.0738
-10.5 | -1.0187 | 0.01188 | -0.0211 | -85.7492
-10 | -0.9955 | 0.01132 | -0.0161 | -87.9417
-9.5 | -0.9536 | 0.01087 | -0.0143 | -87.7277
-9 | -0.9088 | 0.01041 | -0.013 | -87.3007
-8.5 | -0.8602 | 0.01003 | -0.0123 | -85.7627
-8 | -0.8102 | 0.00964 | -0.0118 | -84.0456
-7.5 | -0.7596 | 0.00922 | -0.0114 | -82.3861
-7 | -0.7085 | 0.00876 | -0.0111 | -80.879
-6.5 | -0.6566 | 0.00828 | -0.011 | -79.2995
-6 | -0.6033 | 0.00784 | -0.011 | -76.9515
-5.5 | -0.5488 | 0.00741 | -0.0113 | -74.0621
-5 | -0.4946 | 0.00693 | -0.0115 | -71.3709
-4.5 | -0.4405 | 0.0063 | -0.0118 | -69.9206
-4 | -0.3853 | 0.00575 | -0.0123 | -67.0087
-3.5 | -0.3308 | 0.00497 | -0.0128 | -66.5594
-3 | -0.2711 | 0.0048 | -0.0138 | -56.4792
-2.5 | -0.2105 | 0.00479 | -0.0149 | -43.9457
-2 | -0.1497 | 0.00472 | -0.016 | -31.7161
-1.5 | -0.0888 | 0.0047 | -0.0171 | -18.8936
-1 | -0.0282 | 0.00468 | -0.0182 | -6.0256
-0.5 | 0.0329 | 0.00469 | -0.0194 | 7.0149
0 | 0.0939 | 0.00465 | -0.0205 | 20.1935
0.5 | 0.1547 | 0.00467 | -0.0217 | 33.1263
1 | 0.2155 | 0.00472 | -0.0228 | 45.6568
1.5 | 0.2765 | 0.00473 | -0.0239 | 58.4567
2 | 0.3368 | 0.00479 | -0.025 | 70.3132
2.5 | 0.3973 | 0.00484 | -0.026 | 82.0868
3 | 0.4577 | 0.00491 | -0.0271 | 93.2179
3.5 | 0.5176 | 0.00499 | -0.0281 | 103.7275
4 | 0.5754 | 0.00527 | -0.0288 | 109.1841
5 | 0.6775 | 0.00682 | -0.0282 | 99.3402
6 | 0.7796 | 0.00807 | -0.0276 | 96.6047
6.5 | 0.8306 | 0.0086 | -0.0272 | 96.5814
7 | 0.8805 | 0.0091 | -0.0267 | 96.7582
7.5 | 0.9284 | 0.00966 | -0.0258 | 96.1077
8 | 0.9741 | 0.01022 | -0.0245 | 95.3131
8.5 | 1.0189 | 0.01074 | -0.0232 | 94.8696
9 | 1.0613 | 0.01123 | -0.0214 | 94.5058
9.5 | 1.0892 | 0.01176 | -0.0169 | 92.619
10 | 1.1184 | 0.01242 | -0.0131 | 90.0483
10.5 | 1.1477 | 0.01327 | -0.0099 | 86.4883
11 | 1.1761 | 0.01429 | -0.0069 | 82.3023
11.5 | 1.2073 | 0.01532 | -0.0045 | 78.8055
12 | 1.2351 | 0.01662 | -0.002 | 74.3141
12.5 | 1.262 | 0.01806 | 0.0003 | 69.8782
13 | 1.2878 | 0.01965 | 0.0024 | 65.5369
13.5 | 1.3144 | 0.02128 | 0.0043 | 61.7669
14 | 1.3391 | 0.02312 | 0.006 | 57.9196
14.5 | 1.3606 | 0.02524 | 0.0078 | 53.9065
15 | 1.3824 | 0.02745 | 0.0093 | 50.3607
15.5 | 1.4012 | 0.02997 | 0.0108 | 46.7534
16 | 1.4228 | 0.0324 | 0.0119 | 43.9136
16.5 | 1.4406 | 0.03486 | 0.0134 | 41.3253
18 | 1.5 | 0.04401 | 0.0139 | 34.0832
18.5 | 1.5153 | 0.04761 | 0.0139 | 31.8273
19 | 1.5265 | 0.05172 | 0.0137 | 29.5147
19.5 | 1.5412 | 0.05563 | 0.0133 | 27.7045
20 | 1.5543 | 0.05978 | 0.0126 | 26.0003

## 83. Re 6M Mach 0.10 (1)
BIGFOIL.COM POLAR EXPORT
NACA64-120
NACA64-120 |  |  |  | Cl Max: | 1.535 | at alpha= | 16 | deg
JavaFoil+Calcfoil stall+Eppler ext transition |  |  |  | L/D Max: | 118.679 | at alpha= | 4.5 | deg
Re: | 6000000 |  |  | Cd Min: | 0.00529 | at alpha= | -1 | deg
Mach: | 0.1 |  |  | Cl=0 at alpha= | -0.88889 | deg
|  |  |  | @ Cl=0.1, Cd= | 0.0053243
|  |  |  | @ Cl=0.4, Cd= | 0.0054467
|  |  |  | @ Cl=0.6, Cd= | 0.0056165
alpha (deg) | Cl | Cd | Cm | Cl/Cd
-20 | -1.378 | 0.05455 | 0.01 | -25.262
-19.5 | -1.394 | 0.05056 | 0.009 | -27.564
-19 | -1.407 | 0.04687 | 0.008 | -30.01
-18.5 | -1.414 | 0.04344 | 0.008 | -32.538
-18 | -1.418 | 0.03989 | 0.007 | -35.546
-17.5 | -1.418 | 0.03729 | 0.006 | -38.022
-17 | -1.416 | 0.03436 | 0.006 | -41.216
-16.5 | -1.41 | 0.03209 | 0.005 | -43.936
-16 | -1.401 | 0.0297 | 0.004 | -47.191
-15.5 | -1.389 | 0.02787 | 0.004 | -49.818
-15 | -1.373 | 0.02597 | 0.003 | -52.882
-14.5 | -1.354 | 0.02426 | 0.002 | -55.837
-14 | -1.332 | 0.02268 | 0.002 | -58.745
-13.5 | -1.307 | 0.0212 | 0.001 | -61.64
-13 | -1.278 | 0.01999 | 0 | -63.925
-12.5 | -1.247 | 0.01877 | -0.001 | -66.427
-12 | -1.212 | 0.01767 | -0.002 | -68.598
-11.5 | -1.175 | 0.01669 | -0.002 | -70.384
-11 | -1.135 | 0.01578 | -0.003 | -71.933
-10.5 | -1.093 | 0.01496 | -0.004 | -73.033
-10 | -1.048 | 0.01418 | -0.005 | -73.899
-9.5 | -1.001 | 0.01347 | -0.006 | -74.357
-9 | -0.953 | 0.01279 | -0.006 | -74.498
-8.5 | -0.902 | 0.01214 | -0.007 | -74.344
-8 | -0.85 | 0.01158 | -0.008 | -73.421
-7.5 | -0.796 | 0.01099 | -0.009 | -72.417
-7 | -0.74 | 0.01046 | -0.01 | -70.771
-6.5 | -0.686 | 0.00932 | -0.011 | -73.546
-6 | -0.629 | 0.00879 | -0.012 | -71.485
-5.5 | -0.574 | 0.00709 | -0.012 | -80.944
-5 | -0.515 | 0.00658 | -0.013 | -78.35
-4.5 | -0.454 | 0.0061 | -0.014 | -74.309
-4 | -0.392 | 0.00544 | -0.015 | -72.005
-3.5 | -0.329 | 0.0054 | -0.016 | -60.945
-3 | -0.267 | 0.00536 | -0.017 | -49.799
-2.5 | -0.204 | 0.00533 | -0.018 | -38.267
-2 | -0.141 | 0.0053 | -0.019 | -26.566
-1.5 | -0.078 | 0.00531 | -0.019 | -14.607
-1 | -0.014 | 0.00529 | -0.02 | -2.722
-0.5 | 0.049 | 0.0053 | -0.021 | 9.208
0 | 0.112 | 0.00533 | -0.022 | 21.022
0.5 | 0.175 | 0.00532 | -0.023 | 32.954
1 | 0.238 | 0.00531 | -0.024 | 44.886
1.5 | 0.302 | 0.00539 | -0.024 | 55.988
2 | 0.365 | 0.00543 | -0.025 | 67.212
2.5 | 0.428 | 0.00546 | -0.026 | 78.352
3 | 0.491 | 0.00552 | -0.027 | 88.912
3.5 | 0.552 | 0.00557 | -0.028 | 98.963
4 | 0.614 | 0.00563 | -0.029 | 109.023
4.5 | 0.675 | 0.00569 | -0.029 | 118.679
5 | 0.736 | 0.0069 | -0.03 | 106.782
5.5 | 0.797 | 0.00761 | -0.031 | 104.708
6 | 0.849 | 0.00876 | -0.032 | 96.979
6.5 | 0.903 | 0.00989 | -0.032 | 91.3
7 | 0.957 | 0.01051 | -0.033 | 91.032
7.5 | 1.007 | 0.01196 | -0.034 | 84.222
8 | 1.059 | 0.01253 | -0.034 | 84.467
8.5 | 1.109 | 0.01313 | -0.035 | 84.406
9 | 1.157 | 0.01377 | -0.036 | 83.994
9.5 | 1.203 | 0.01448 | -0.036 | 83.056
10 | 1.247 | 0.01524 | -0.037 | 81.83
10.5 | 1.288 | 0.01608 | -0.038 | 80.106
11 | 1.328 | 0.01694 | -0.038 | 78.396
11.5 | 1.364 | 0.01796 | -0.039 | 75.975
12 | 1.398 | 0.01903 | -0.039 | 73.483
12.5 | 1.429 | 0.02026 | -0.04 | 70.535
13 | 1.457 | 0.02148 | -0.041 | 67.844
13.5 | 1.479 | 0.02277 | -0.041 | 64.945
14 | 1.498 | 0.02424 | -0.042 | 61.782
14.5 | 1.513 | 0.02571 | -0.042 | 58.852
15 | 1.524 | 0.02739 | -0.043 | 55.636
15.5 | 1.532 | 0.02906 | -0.043 | 52.71
16 | 1.535 | 0.03119 | -0.044 | 49.198
16.5 | 1.534 | 0.03344 | -0.044 | 45.884
17 | 1.531 | 0.03562 | -0.045 | 42.985
17.5 | 1.525 | 0.03787 | -0.045 | 40.254
18 | 1.514 | 0.04083 | -0.045 | 37.076
18.5 | 1.501 | 0.04364 | -0.046 | 34.39
19 | 1.485 | 0.04683 | -0.046 | 31.701
19.5 | 1.466 | 0.05019 | -0.047 | 29.205
20 | 1.445 | 0.05382 | -0.047 | 26.844

## 84. Re 6M Mach 0.10 (2)
BIGFOIL.COM POLAR EXPORT
NACA64-120
NACA64-120 |  |  |  | Cl Max: | 1.551 | at alpha= | 20 | deg
XFOIL ncrit=9 |  |  |  | L/D Max: | 109.697 | at alpha= | 4 | deg
Re: | 6000000 |  |  | Cd Min: | 0.06217 | at alpha= | 20 | deg
Mach: | 0.1 |  |  | Cl=0 at alpha= | -0.76786 | deg
|  |  |  | @ Cl=0.1, Cd= | 0.0046618
|  |  |  | @ Cl=0.4, Cd= | 0.0048502
|  |  |  | @ Cl=0.6, Cd= | 0.0056036
alpha (deg) | Cl | Cd | Cm | Cl/Cd
-20 | -1.5091 | 0.05602 | -0.0337 | -26.9386
-19.5 | -1.4988 | 0.05186 | -0.034 | -28.9009
-19 | -1.4849 | 0.04816 | -0.0341 | -30.8326
-18.5 | -1.4696 | 0.04457 | -0.0342 | -32.9729
-18 | -1.4502 | 0.04141 | -0.0342 | -35.0205
-17.5 | -1.4324 | 0.03813 | -0.034 | -37.5662
-17 | -1.4156 | 0.03526 | -0.0328 | -40.1475
-16.5 | -1.3206 | 0.03146 | -0.048 | -41.9771
-16 | -1.3033 | 0.02905 | -0.0464 | -44.864
-15.5 | -1.2826 | 0.0268 | -0.045 | -47.8582
-15 | -1.2599 | 0.02473 | -0.0435 | -50.9462
-14.5 | -1.2352 | 0.02286 | -0.042 | -54.0332
-14 | -1.2098 | 0.02111 | -0.0403 | -57.3093
-13.5 | -1.1844 | 0.01942 | -0.0384 | -60.9887
-13 | -1.1603 | 0.01776 | -0.0362 | -65.3322
-12.5 | -1.1327 | 0.01634 | -0.034 | -69.3207
-12 | -1.1035 | 0.0151 | -0.0318 | -73.0795
-11.5 | -1.0727 | 0.01404 | -0.0294 | -76.4031
-11 | -1.0422 | 0.01307 | -0.0268 | -79.7399
-10.5 | -1.0151 | 0.01213 | -0.0233 | -83.6851
-10 | -0.9906 | 0.01143 | -0.0188 | -86.6667
-9.5 | -0.9557 | 0.01099 | -0.0155 | -86.9609
-9 | -0.9121 | 0.01051 | -0.0139 | -86.784
-8.5 | -0.8637 | 0.01012 | -0.0131 | -85.3458
-8 | -0.8141 | 0.00971 | -0.0124 | -83.8414
-7.5 | -0.7631 | 0.00931 | -0.0119 | -81.9656
-7 | -0.712 | 0.00883 | -0.0115 | -80.6342
-6.5 | -0.66 | 0.00835 | -0.0113 | -79.0419
-6 | -0.6068 | 0.00788 | -0.0113 | -77.0051
-5.5 | -0.5521 | 0.00745 | -0.0115 | -74.1074
-5 | -0.4976 | 0.00696 | -0.0117 | -71.4943
-4.5 | -0.4433 | 0.00634 | -0.0119 | -69.9211
-4 | -0.3879 | 0.00577 | -0.0124 | -67.227
-3.5 | -0.3332 | 0.00497 | -0.0128 | -67.0423
-3 | -0.273 | 0.00482 | -0.0138 | -56.639
-2.5 | -0.212 | 0.0048 | -0.0149 | -44.1667
-2 | -0.1508 | 0.00473 | -0.0161 | -31.8816
-1.5 | -0.0895 | 0.00471 | -0.0172 | -19.0021
-1 | -0.0286 | 0.00469 | -0.0183 | -6.0981
-0.5 | 0.033 | 0.00469 | -0.0195 | 7.0362
0 | 0.0944 | 0.00466 | -0.0206 | 20.2575
0.5 | 0.1557 | 0.00468 | -0.0218 | 33.2692
1 | 0.2169 | 0.00472 | -0.0229 | 45.9534
1.5 | 0.2783 | 0.00475 | -0.024 | 58.5895
2 | 0.3389 | 0.0048 | -0.0251 | 70.6042
2.5 | 0.3998 | 0.00485 | -0.0261 | 82.433
3 | 0.4607 | 0.00492 | -0.0272 | 93.6382
3.5 | 0.521 | 0.00501 | -0.0282 | 103.992
4 | 0.5792 | 0.00528 | -0.0289 | 109.697
5 | 0.6814 | 0.00687 | -0.0282 | 99.1849
5.5 | 0.7331 | 0.00751 | -0.0279 | 97.6165
6 | 0.7839 | 0.00812 | -0.0275 | 96.5394
6.5 | 0.8347 | 0.00867 | -0.027 | 96.2745
7 | 0.8846 | 0.00919 | -0.0263 | 96.2568
7.5 | 0.9323 | 0.00975 | -0.0253 | 95.6205
8 | 0.9772 | 0.01034 | -0.0238 | 94.5068
8.5 | 1.0218 | 0.01084 | -0.0223 | 94.262
9 | 1.0608 | 0.01133 | -0.0197 | 93.6275
10 | 1.1164 | 0.01268 | -0.0113 | 88.0442
10.5 | 1.1456 | 0.01361 | -0.0081 | 84.1734
11 | 1.175 | 0.01468 | -0.0053 | 80.0409
11.5 | 1.2057 | 0.0158 | -0.0029 | 76.3101
12 | 1.2333 | 0.01719 | -0.0004 | 71.7452
12.5 | 1.2593 | 0.01876 | 0.002 | 67.1269
13 | 1.2859 | 0.02038 | 0.004 | 63.0962
13.5 | 1.3125 | 0.0221 | 0.0059 | 59.3891
14 | 1.3371 | 0.02402 | 0.0077 | 55.6661
14.5 | 1.3577 | 0.02629 | 0.0095 | 51.6432
15 | 1.3791 | 0.02863 | 0.011 | 48.1698
15.5 | 1.3996 | 0.03114 | 0.0123 | 44.9454
16 | 1.4215 | 0.03364 | 0.0133 | 42.2562
16.5 | 1.4394 | 0.03625 | 0.0148 | 39.7076
18 | 1.4934 | 0.04623 | 0.0152 | 32.3037
18.5 | 1.5077 | 0.05004 | 0.0152 | 30.1299
19 | 1.5207 | 0.05414 | 0.0149 | 28.0883
19.5 | 1.5373 | 0.05794 | 0.0144 | 26.5326
20 | 1.551 | 0.06217 | 0.0136 | 24.9477

## 85. Re 6M Mach 0.25 (1)
BIGFOIL.COM POLAR EXPORT
NACA64-120
NACA64-120 |  |  |  | Cl Max: | 1.451 | at alpha= | 14 | deg
JavaFoil+Calcfoil stall+Eppler ext transition |  |  |  | L/D Max: | 110.588 | at alpha= | 4 | deg
Re: | 6000000 |  |  | Cd Min: | 0.00533 | at alpha= | -1.5 | deg
Mach: | 0.25 |  |  | Cl=0 at alpha= | -0.88462 | deg
|  |  |  | @ Cl=0.1, Cd= | 0.0053885
|  |  |  | @ Cl=0.4, Cd= | 0.0054915
|  |  |  | @ Cl=0.6, Cd= | 0.0056714
alpha (deg) | Cl | Cd | Cm | Cl/Cd
-20 | -1.038 | 0.08641 | 0.009 | -12.013
-19.5 | -1.096 | 0.07319 | 0.009 | -14.98
-19 | -1.148 | 0.06384 | 0.008 | -17.978
-18.5 | -1.187 | 0.05719 | 0.008 | -20.756
-18 | -1.222 | 0.05062 | 0.007 | -24.13
-17.5 | -1.249 | 0.04611 | 0.007 | -27.089
-17 | -1.271 | 0.04217 | 0.006 | -30.146
-16.5 | -1.29 | 0.03819 | 0.005 | -33.77
-16 | -1.301 | 0.03517 | 0.005 | -36.997
-15.5 | -1.308 | 0.03225 | 0.004 | -40.558
-15 | -1.31 | 0.02959 | 0.003 | -44.254
-14.5 | -1.305 | 0.0276 | 0.002 | -47.283
-14 | -1.296 | 0.02559 | 0.002 | -50.637
-13.5 | -1.282 | 0.02367 | 0.001 | -54.153
-13 | -1.263 | 0.02201 | 0 | -57.389
-12.5 | -1.239 | 0.02068 | -0.001 | -59.93
-12 | -1.211 | 0.01933 | -0.002 | -62.678
-11.5 | -1.179 | 0.01813 | -0.002 | -65.066
-11 | -1.144 | 0.01709 | -0.003 | -66.923
-10.5 | -1.104 | 0.01612 | -0.004 | -68.517
-10 | -1.062 | 0.01522 | -0.005 | -69.771
-9.5 | -1.017 | 0.01438 | -0.006 | -70.74
-9 | -0.969 | 0.01361 | -0.007 | -71.204
-8.5 | -0.919 | 0.01291 | -0.007 | -71.186
-8 | -0.867 | 0.01226 | -0.008 | -70.73
-7.5 | -0.812 | 0.01166 | -0.009 | -69.626
-7 | -0.756 | 0.01099 | -0.01 | -68.818
-6.5 | -0.699 | 0.01046 | -0.011 | -66.869
-6 | -0.643 | 0.0092 | -0.012 | -69.861
-5.5 | -0.586 | 0.00788 | -0.013 | -74.351
-5 | -0.529 | 0.00681 | -0.014 | -77.688
-4.5 | -0.466 | 0.00624 | -0.015 | -74.603
-4 | -0.402 | 0.00553 | -0.016 | -72.785
-3.5 | -0.338 | 0.00548 | -0.016 | -61.667
-3 | -0.274 | 0.00544 | -0.017 | -50.432
-2.5 | -0.21 | 0.00539 | -0.018 | -38.898
-2 | -0.145 | 0.00536 | -0.019 | -26.999
-1.5 | -0.08 | 0.00533 | -0.02 | -14.95
-1 | -0.015 | 0.00535 | -0.021 | -2.768
-0.5 | 0.05 | 0.00535 | -0.022 | 9.377
0 | 0.115 | 0.0054 | -0.023 | 21.332
0.5 | 0.18 | 0.00537 | -0.023 | 33.55
1 | 0.245 | 0.00536 | -0.024 | 45.715
1.5 | 0.31 | 0.00543 | -0.025 | 57.066
2 | 0.375 | 0.00548 | -0.026 | 68.386
2.5 | 0.44 | 0.00551 | -0.027 | 79.769
3 | 0.504 | 0.00557 | -0.028 | 90.514
3.5 | 0.567 | 0.00564 | -0.029 | 100.492
4 | 0.63 | 0.0057 | -0.029 | 110.588
4.5 | 0.693 | 0.00649 | -0.03 | 106.829
5 | 0.756 | 0.00713 | -0.031 | 105.983
5.5 | 0.813 | 0.00742 | -0.032 | 109.624
6 | 0.867 | 0.00949 | -0.032 | 91.357
6.5 | 0.922 | 0.01048 | -0.033 | 88.002
7 | 0.975 | 0.01177 | -0.034 | 82.791
7.5 | 1.028 | 0.01263 | -0.034 | 81.328
8 | 1.079 | 0.01328 | -0.035 | 81.261
8.5 | 1.128 | 0.014 | -0.036 | 80.583
9 | 1.175 | 0.01473 | -0.036 | 79.815
9.5 | 1.22 | 0.0155 | -0.037 | 78.716
10 | 1.262 | 0.01645 | -0.038 | 76.691
10.5 | 1.3 | 0.0174 | -0.038 | 74.721
11 | 1.336 | 0.01844 | -0.039 | 72.429
11.5 | 1.367 | 0.01963 | -0.04 | 69.642
12 | 1.395 | 0.02088 | -0.04 | 66.797
12.5 | 1.418 | 0.02229 | -0.041 | 63.623
13 | 1.436 | 0.02391 | -0.041 | 60.071
13.5 | 1.446 | 0.02559 | -0.042 | 56.523
14 | 1.451 | 0.02728 | -0.043 | 53.211
14.5 | 1.45 | 0.02912 | -0.043 | 49.807
15 | 1.443 | 0.03135 | -0.044 | 46.031
15.5 | 1.43 | 0.03357 | -0.044 | 42.591
16 | 1.41 | 0.03623 | -0.044 | 38.92
16.5 | 1.384 | 0.03973 | -0.045 | 34.827
17 | 1.352 | 0.04297 | -0.045 | 31.466
17.5 | 1.315 | 0.04683 | -0.046 | 28.073
18 | 1.272 | 0.05104 | -0.046 | 24.919
18.5 | 1.224 | 0.05609 | -0.046 | 21.813
19 | 1.171 | 0.06169 | -0.046 | 18.976

## 86. Re 6M Mach 0.25 (2)
BIGFOIL.COM POLAR EXPORT
NACA64-120
NACA64-120 |  |  |  | Cl Max: | 1.5088 | at alpha= | 20 | deg
XFOIL ncrit=9 |  |  |  | L/D Max: | 112.645 | at alpha= | 4 | deg
Re: | 6000000 |  |  | Cd Min: | 0.07861 | at alpha= | 20 | deg
Mach: | 0.25 |  |  | Cl=0 at alpha= | -0.76411 | deg
|  |  |  | @ Cl=0.1, Cd= | 0.0047404
|  |  |  | @ Cl=0.4, Cd= | 0.0048988
|  |  |  | @ Cl=0.6, Cd= | 0.0053283
alpha (deg) | Cl | Cd | Cm | Cl/Cd
-20 | -1.4422 | 0.07241 | -0.041 | -19.9171
-19.5 | -1.4441 | 0.06668 | -0.0415 | -21.6572
-19 | -1.4407 | 0.06145 | -0.0418 | -23.4451
-18.5 | -1.4342 | 0.05657 | -0.042 | -25.3527
-18 | -1.4217 | 0.05227 | -0.0419 | -27.1992
-17 | -1.3885 | 0.04403 | -0.0424 | -31.5353
-16.5 | -1.2983 | 0.03939 | -0.0564 | -32.9601
-16 | -1.2797 | 0.03646 | -0.0551 | -35.0987
-15.5 | -1.2647 | 0.03321 | -0.0538 | -38.0819
-15 | -1.2439 | 0.03046 | -0.0525 | -40.8372
-14.5 | -1.2206 | 0.02799 | -0.051 | -43.6084
-14 | -1.1967 | 0.02568 | -0.0494 | -46.6005
-13.5 | -1.1716 | 0.02357 | -0.0475 | -49.7073
-13 | -1.145 | 0.02165 | -0.0456 | -52.8868
-12.5 | -1.1206 | 0.0197 | -0.0432 | -56.8832
-12 | -1.0939 | 0.01795 | -0.0408 | -60.9415
-11.5 | -1.0647 | 0.01643 | -0.0383 | -64.8022
-10.5 | -1.0022 | 0.01388 | -0.0331 | -72.2046
-10 | -0.9722 | 0.01276 | -0.0299 | -76.1912
-9.5 | -0.941 | 0.01186 | -0.0264 | -79.3423
-9 | -0.9154 | 0.01111 | -0.0215 | -82.3942
-8.5 | -0.8797 | 0.01062 | -0.0178 | -82.8343
-8 | -0.8322 | 0.01015 | -0.0162 | -81.9901
-7.5 | -0.7819 | 0.00972 | -0.015 | -80.4424
-7 | -0.7301 | 0.00925 | -0.0142 | -78.9297
-6.5 | -0.6788 | 0.00871 | -0.0133 | -77.9334
-6 | -0.6253 | 0.00816 | -0.0128 | -76.6299
-5.5 | -0.5697 | 0.00771 | -0.0127 | -73.8911
-5 | -0.5141 | 0.00716 | -0.0126 | -71.8017
-4.5 | -0.459 | 0.00649 | -0.0126 | -70.7242
-4 | -0.4021 | 0.00587 | -0.0129 | -68.5009
-3.5 | -0.3462 | 0.00502 | -0.0132 | -68.9641
-3 | -0.2838 | 0.00489 | -0.0142 | -58.0368
-2.5 | -0.2204 | 0.00484 | -0.0153 | -45.5372
-2 | -0.157 | 0.00478 | -0.0165 | -32.8452
-1.5 | -0.0935 | 0.00478 | -0.0176 | -19.5607
-1 | -0.0301 | 0.00474 | -0.0187 | -6.3502
-0.5 | 0.0337 | 0.00473 | -0.02 | 7.1247
0 | 0.0973 | 0.00474 | -0.0211 | 20.5274
0.5 | 0.1607 | 0.00475 | -0.0223 | 33.8316
1 | 0.2243 | 0.00476 | -0.0235 | 47.1218
1.5 | 0.2879 | 0.0048 | -0.0246 | 59.9792
2 | 0.351 | 0.00486 | -0.0257 | 72.2222
2.5 | 0.4141 | 0.00491 | -0.0268 | 84.3381
3 | 0.4773 | 0.00497 | -0.0278 | 96.0362
3.5 | 0.5399 | 0.00508 | -0.0288 | 106.2795
4 | 0.6004 | 0.00533 | -0.0294 | 112.6454
4.5 | 0.6514 | 0.0063 | -0.0287 | 103.3968
5 | 0.7034 | 0.00708 | -0.028 | 99.3503
5.5 | 0.7554 | 0.00777 | -0.0273 | 97.2201
6 | 0.806 | 0.00845 | -0.0264 | 95.3846
6.5 | 0.8573 | 0.009 | -0.0254 | 95.2556
7 | 0.9054 | 0.00962 | -0.0239 | 94.1164
7.5 | 0.9487 | 0.01031 | -0.0216 | 92.0175
8 | 0.989 | 0.01092 | -0.0187 | 90.5678
8.5 | 1.0149 | 0.01153 | -0.0133 | 88.0225
9 | 1.0447 | 0.01237 | -0.0092 | 84.4543
9.5 | 1.0759 | 0.01334 | -0.0058 | 80.6522
10 | 1.1069 | 0.01448 | -0.0027 | 76.4434
10.5 | 1.1364 | 0.01584 | 0.0003 | 71.7424
11 | 1.1676 | 0.01723 | 0.0028 | 67.7655
11.5 | 1.196 | 0.01888 | 0.0053 | 63.3475
12 | 1.2205 | 0.02086 | 0.0079 | 58.5091
12.5 | 1.2486 | 0.02272 | 0.0101 | 54.956
13 | 1.2748 | 0.02478 | 0.0121 | 51.4447
13.5 | 1.2982 | 0.02715 | 0.014 | 47.8158
14 | 1.3193 | 0.02982 | 0.0158 | 44.2421
14.5 | 1.3403 | 0.03265 | 0.0173 | 41.0505
15 | 1.3636 | 0.03542 | 0.0185 | 38.498
15.5 | 1.3855 | 0.03842 | 0.0196 | 36.0619
16 | 1.4057 | 0.04161 | 0.0205 | 33.7827
16.5 | 1.4224 | 0.04514 | 0.0213 | 31.5109
18.5 | 1.481 | 0.06231 | 0.0207 | 23.7683
19 | 1.4921 | 0.06739 | 0.0199 | 22.1413
19.5 | 1.5017 | 0.07276 | 0.0187 | 20.6391
20 | 1.5088 | 0.07861 | 0.017 | 19.1935

## 87. Re 6M Mach 0.50 (1)
BIGFOIL.COM POLAR EXPORT
NACA64-120
NACA64-120 |  |  |  | Cl Max: | 1.2 | at alpha= | 9 | deg
JavaFoil+Calcfoil stall+Eppler ext transition |  |  |  | L/D Max: | 113.66 | at alpha= | 4 | deg
Re: | 6000000 |  |  | Cd Min: | 0.00558 | at alpha= | -1.5 | deg
Mach: | 0.5 |  |  | Cl=0 at alpha= | -0.88356 | deg
|  |  |  | @ Cl=0.1, Cd= | 0.0056079
|  |  |  | @ Cl=0.4, Cd= | 0.0057518
|  |  |  | @ Cl=0.6, Cd= | 0.0060182
alpha (deg) | Cl | Cd | Cm | Cl/Cd
-20 | -1.117 | 0.14404 | 0.009 | -7.752
-19.5 | -1.082 | 0.14151 | 0.008 | -7.643
-19 | -1.037 | 0.14963 | 0.007 | -6.933
-18.5 | -1.007 | 0.14435 | 0.006 | -6.974
-18 | -0.991 | 0.13712 | 0.006 | -7.225
-17.5 | -0.958 | 0.13275 | 0.005 | -7.216
-17 | -0.922 | 0.13138 | 0.004 | -7.02
-16.5 | -0.893 | 0.12483 | 0.004 | -7.151
-16 | -0.873 | 0.12023 | 0.003 | -7.262
-15.5 | -0.839 | 0.11601 | 0.003 | -7.229
-15 | -0.806 | 0.11159 | 0.002 | -7.225
-14.5 | -0.786 | 0.10858 | 0.002 | -7.237
-14 | -0.751 | 0.10529 | 0.001 | -7.13
-13.5 | -0.721 | 0.09766 | 0 | -7.378
-13 | -0.696 | 0.08856 | 0 | -7.864
-12.5 | -0.667 | 0.09034 | -0.001 | -7.384
-12 | -0.666 | 0.06617 | -0.001 | -10.059
-11.5 | -0.7 | 0.03106 | -0.003 | -22.546
-11 | -0.583 | 0.07499 | -0.002 | -7.776
-10.5 | -0.942 | 0.02492 | -0.004 | -37.776
-10 | -1.015 | 0.02171 | -0.005 | -46.759
-9.5 | -1.023 | 0.01983 | -0.006 | -51.575
-9 | -1.005 | 0.01836 | -0.007 | -54.708
-8.5 | -0.971 | 0.01701 | -0.008 | -57.096
-8 | -0.928 | 0.0159 | -0.009 | -58.37
-7.5 | -0.876 | 0.01483 | -0.01 | -59.098
-7 | -0.821 | 0.01386 | -0.011 | -59.244
-6.5 | -0.762 | 0.01299 | -0.012 | -58.641
-6 | -0.701 | 0.01214 | -0.013 | -57.742
-5.5 | -0.639 | 0.01049 | -0.014 | -60.962
-5 | -0.577 | 0.00857 | -0.015 | -67.327
-4.5 | -0.513 | 0.00728 | -0.016 | -70.463
-4 | -0.449 | 0.00586 | -0.017 | -76.59
-3.5 | -0.377 | 0.00579 | -0.018 | -65.204
-3 | -0.307 | 0.00575 | -0.019 | -53.378
-2.5 | -0.234 | 0.00567 | -0.02 | -41.3
-2 | -0.162 | 0.00563 | -0.021 | -28.705
-1.5 | -0.089 | 0.00558 | -0.022 | -15.962
-1 | -0.017 | 0.0056 | -0.023 | -2.955
-0.5 | 0.056 | 0.00562 | -0.024 | 9.969
0 | 0.129 | 0.0056 | -0.025 | 22.961
0.5 | 0.201 | 0.00562 | -0.026 | 35.787
1 | 0.274 | 0.00566 | -0.027 | 48.355
1.5 | 0.346 | 0.0057 | -0.028 | 60.732
2 | 0.419 | 0.00577 | -0.029 | 72.598
2.5 | 0.492 | 0.00585 | -0.03 | 83.969
3 | 0.564 | 0.00596 | -0.031 | 94.577
3.5 | 0.632 | 0.00607 | -0.032 | 104.24
4 | 0.703 | 0.00619 | -0.033 | 113.66
4.5 | 0.765 | 0.00763 | -0.034 | 100.208
5 | 0.828 | 0.00866 | -0.034 | 95.523
5.5 | 0.886 | 0.01068 | -0.035 | 82.992
6 | 0.945 | 0.01231 | -0.036 | 76.771
6.5 | 1.001 | 0.01442 | -0.036 | 69.381
7 | 1.055 | 0.01537 | -0.037 | 68.606
7.5 | 1.104 | 0.0164 | -0.038 | 67.31
8 | 1.146 | 0.01754 | -0.038 | 65.35
8.5 | 1.18 | 0.01886 | -0.039 | 62.568
9 | 1.2 | 0.02032 | -0.04 | 59.077
9.5 | 1.199 | 0.02229 | -0.041 | 53.821
10 | 1.158 | 0.02473 | -0.041 | 46.831
10.5 | 0.93 | 0.02809 | -0.042 | 33.121
11 | 0.695 | 0.07094 | -0.03 | 9.792
11.5 | 0.82 | 0.03209 | -0.043 | 25.559
12 | 0.838 | 0.03945 | -0.043 | 21.239
12.5 | 0.772 | 0.0882 | -0.029 | 8.751
13 | 0.8 | 0.08733 | -0.03 | 9.16
13.5 | 0.82 | 0.09782 | -0.026 | 8.384
14 | 0.937 | 0.06014 | -0.044 | 15.586

## 88. Re 6M Mach 0.50 (2)
BIGFOIL.COM POLAR EXPORT
NACA64-120
NACA64-120 |  |  |  | Cl Max: | 1.2155 | at alpha= | 14 | deg
XFOIL ncrit=9 |  |  |  | L/D Max: | 123.345 | at alpha= | 4 | deg
Re: | 6000000 |  |  | Cd Min: | 0.17202 | at alpha= | 19 | deg
Mach: | 0.5 |  |  | Cl=0 at alpha= | -0.74218 | deg
|  |  |  | @ Cl=0.1, Cd= | 0.0049926
|  |  |  | @ Cl=0.4, Cd= | 0.0051007
|  |  |  | @ Cl=0.6, Cd= | 0.0053342
alpha (deg) | Cl | Cd | Cm | Cl/Cd
-18.5 | -0.8776 | 0.15241 | -0.0203 | -5.7582
-18 | -0.8991 | 0.13954 | -0.0293 | -6.4433
-17.5 | -0.9198 | 0.12706 | -0.0379 | -7.2391
-17 | -0.9387 | 0.11515 | -0.0459 | -8.152
-16.5 | -0.9604 | 0.10333 | -0.0536 | -9.2945
-16 | -0.9798 | 0.09231 | -0.0602 | -10.6142
-15.5 | -1.0041 | 0.08145 | -0.0661 | -12.3278
-15 | -1.024 | 0.07185 | -0.0703 | -14.2519
-14.5 | -1.0402 | 0.06328 | -0.073 | -16.4381
-14 | -1.0518 | 0.05574 | -0.0744 | -18.8698
-13.5 | -1.0548 | 0.04939 | -0.0744 | -21.3565
-13 | -1.0513 | 0.04385 | -0.0737 | -23.9749
-12.5 | -1.0411 | 0.03915 | -0.0721 | -26.5926
-12 | -1.0235 | 0.03522 | -0.07 | -29.0602
-11.5 | -1.001 | 0.03176 | -0.0677 | -31.5176
-11 | -0.9752 | 0.02871 | -0.065 | -33.9673
-10.5 | -0.9486 | 0.0259 | -0.0622 | -36.6255
-10 | -0.9199 | 0.02338 | -0.0592 | -39.3456
-9.5 | -0.8931 | 0.02095 | -0.0557 | -42.6301
-9 | -0.8618 | 0.01881 | -0.0524 | -45.8161
-8.5 | -0.8272 | 0.01696 | -0.0491 | -48.7736
-8 | -0.7951 | 0.01508 | -0.0455 | -52.7255
-7.5 | -0.758 | 0.01357 | -0.042 | -55.8585
-7 | -0.7227 | 0.01213 | -0.0382 | -59.5796
-6.5 | -0.6929 | 0.01081 | -0.0332 | -64.0981
-6 | -0.6779 | 0.00973 | -0.025 | -69.6711
-5.5 | -0.6327 | 0.00894 | -0.0213 | -70.7718
-5 | -0.5783 | 0.00822 | -0.019 | -70.3528
-4.5 | -0.5234 | 0.00736 | -0.0171 | -71.1141
-4 | -0.466 | 0.00641 | -0.0158 | -72.6989
-3.5 | -0.4065 | 0.00531 | -0.015 | -76.5537
-3 | -0.3334 | 0.00516 | -0.0159 | -64.6124
-2.5 | -0.2598 | 0.0051 | -0.0169 | -50.9412
-2 | -0.1857 | 0.00503 | -0.0181 | -36.9185
-1.5 | -0.1118 | 0.005 | -0.0193 | -22.36
-1 | -0.0379 | 0.00503 | -0.0206 | -7.5348
-0.5 | 0.0356 | 0.00501 | -0.0219 | 7.1058
0 | 0.1097 | 0.00499 | -0.0232 | 21.984
0.5 | 0.1837 | 0.00501 | -0.0246 | 36.6667
1 | 0.2576 | 0.00505 | -0.0258 | 51.0099
1.5 | 0.3308 | 0.00511 | -0.027 | 64.7358
2 | 0.4053 | 0.0051 | -0.0282 | 79.4706
2.5 | 0.4788 | 0.00519 | -0.0293 | 92.2543
3 | 0.5528 | 0.00527 | -0.0302 | 104.8956
3.5 | 0.6263 | 0.00537 | -0.031 | 116.6294
4 | 0.6969 | 0.00565 | -0.0312 | 123.3451
4.5 | 0.7461 | 0.00692 | -0.0283 | 107.8179
5 | 0.7902 | 0.00811 | -0.0246 | 97.4353
5.5 | 0.8327 | 0.00908 | -0.0203 | 91.707
6 | 0.8547 | 0.01 | -0.0125 | 85.47
6.5 | 0.8744 | 0.01137 | -0.0055 | 76.9041
7 | 0.8911 | 0.01337 | 0.0006 | 66.6492
7.5 | 0.9123 | 0.01557 | 0.0054 | 58.5934
8.5 | 0.9728 | 0.0198 | 0.0126 | 49.1313
9 | 1.0023 | 0.02218 | 0.0159 | 45.1894
9.5 | 1.0313 | 0.02467 | 0.019 | 41.8038
10 | 1.0585 | 0.02744 | 0.0219 | 38.5751
10.5 | 1.0869 | 0.03033 | 0.0246 | 35.8358
11 | 1.1131 | 0.03352 | 0.0271 | 33.207
11.5 | 1.1378 | 0.037 | 0.0293 | 30.7514
12 | 1.1618 | 0.04072 | 0.0313 | 28.5314
12.5 | 1.1846 | 0.04474 | 0.0331 | 26.4774
13 | 1.2006 | 0.04948 | 0.0344 | 24.2643
13.5 | 1.2102 | 0.05497 | 0.0352 | 22.0156
14 | 1.2155 | 0.06119 | 0.0353 | 19.8644
14.5 | 1.2118 | 0.06859 | 0.0344 | 17.6673
15 | 1.2049 | 0.0767 | 0.0325 | 15.7093
15.5 | 1.1859 | 0.08659 | 0.0287 | 13.6956
16 | 1.1645 | 0.09743 | 0.0236 | 11.9522
16.5 | 1.1399 | 0.10928 | 0.017 | 10.431
17 | 1.1169 | 0.12156 | 0.0095 | 9.1881
17.5 | 1.0948 | 0.13421 | 0.0011 | 8.1574
18 | 1.0752 | 0.14695 | -0.0076 | 7.3168
18.5 | 1.0587 | 0.15952 | -0.0165 | 6.6368
19 | 1.0449 | 0.17202 | -0.0255 | 6.0743

## 89. Re 7M Mach 0.00 (1)
BIGFOIL.COM POLAR EXPORT
NACA64-120
NACA64-120 |  |  |  | Cl Max: | 1.554 | at alpha= | 16.5 | deg
JavaFoil+Calcfoil stall+Eppler ext transition |  |  |  | L/D Max: | 110.486 | at alpha= | 4 | deg
Re: | 7000000 |  |  | Cd Min: | 0.00517 | at alpha= | -1.5 | deg
Mach: | 0 |  |  | Cl=0 at alpha= | -0.88889 | deg
|  |  |  | @ Cl=0.1, Cd= | 0.0051918
|  |  |  | @ Cl=0.4, Cd= | 0.0053294
|  |  |  | @ Cl=0.6, Cd= | 0.005514
alpha (deg) | Cl | Cd | Cm | Cl/Cd
-20 | -1.417 | 0.05116 | 0.01 | -27.7
-19.5 | -1.43 | 0.0469 | 0.009 | -30.49
-19 | -1.439 | 0.04359 | 0.008 | -33.006
-18.5 | -1.442 | 0.04057 | 0.008 | -35.553
-18 | -1.443 | 0.03741 | 0.007 | -38.569
-17.5 | -1.44 | 0.03495 | 0.006 | -41.198
-17 | -1.434 | 0.03259 | 0.006 | -44.003
-16.5 | -1.426 | 0.03024 | 0.005 | -47.147
-16 | -1.414 | 0.02835 | 0.004 | -49.876
-15.5 | -1.4 | 0.02636 | 0.004 | -53.106
-15 | -1.382 | 0.0246 | 0.003 | -56.194
-14.5 | -1.361 | 0.023 | 0.002 | -59.186
-14 | -1.338 | 0.02156 | 0.002 | -62.049
-13.5 | -1.311 | 0.02016 | 0.001 | -65.029
-13 | -1.281 | 0.01903 | 0 | -67.299
-12.5 | -1.248 | 0.01788 | -0.001 | -69.815
-12 | -1.213 | 0.01692 | -0.002 | -71.688
-11.5 | -1.175 | 0.01595 | -0.002 | -73.661
-11 | -1.134 | 0.0151 | -0.003 | -75.131
-10.5 | -1.092 | 0.01431 | -0.004 | -76.289
-10 | -1.047 | 0.01359 | -0.005 | -77.049
-9.5 | -1 | 0.01291 | -0.006 | -77.451
-9 | -0.951 | 0.01227 | -0.006 | -77.456
-8.5 | -0.9 | 0.01167 | -0.007 | -77.165
-8 | -0.848 | 0.01115 | -0.008 | -76.012
-7.5 | -0.794 | 0.01062 | -0.009 | -74.738
-7 | -0.739 | 0.01011 | -0.01 | -73.081
-6.5 | -0.682 | 0.00967 | -0.011 | -70.533
-6 | -0.627 | 0.0086 | -0.011 | -72.895
-5.5 | -0.571 | 0.00721 | -0.012 | -79.206
-5 | -0.513 | 0.00677 | -0.013 | -75.783
-4.5 | -0.451 | 0.00624 | -0.014 | -72.37
-4 | -0.39 | 0.0058 | -0.015 | -67.211
-3.5 | -0.327 | 0.00529 | -0.016 | -61.884
-3 | -0.266 | 0.00526 | -0.017 | -50.531
-2.5 | -0.203 | 0.00524 | -0.018 | -38.744
-2 | -0.14 | 0.0052 | -0.018 | -26.921
-1.5 | -0.077 | 0.00517 | -0.019 | -14.937
-1 | -0.014 | 0.00517 | -0.02 | -2.77
-0.5 | 0.049 | 0.0052 | -0.021 | 9.342
0 | 0.111 | 0.00519 | -0.022 | 21.471
0.5 | 0.174 | 0.00518 | -0.023 | 33.639
1 | 0.237 | 0.00521 | -0.024 | 45.534
1.5 | 0.3 | 0.00523 | -0.024 | 57.317
2 | 0.363 | 0.0053 | -0.025 | 68.41
2.5 | 0.426 | 0.00535 | -0.026 | 79.587
3 | 0.488 | 0.00537 | -0.027 | 91
3.5 | 0.549 | 0.00544 | -0.028 | 100.866
4 | 0.611 | 0.00553 | -0.029 | 110.486
4.5 | 0.672 | 0.0065 | -0.029 | 103.449
5 | 0.733 | 0.00702 | -0.03 | 104.384
5.5 | 0.793 | 0.00795 | -0.031 | 99.741
6 | 0.844 | 0.00914 | -0.031 | 92.384
6.5 | 0.9 | 0.00969 | -0.032 | 92.887
7 | 0.952 | 0.01079 | -0.033 | 88.236
7.5 | 1.005 | 0.01149 | -0.033 | 87.41
8 | 1.056 | 0.01205 | -0.034 | 87.636
8.5 | 1.106 | 0.01262 | -0.035 | 87.643
9 | 1.154 | 0.01324 | -0.035 | 87.213
9.5 | 1.201 | 0.01388 | -0.036 | 86.536
10 | 1.245 | 0.01459 | -0.037 | 85.377
10.5 | 1.288 | 0.01538 | -0.037 | 83.72
11 | 1.327 | 0.01618 | -0.038 | 82.031
11.5 | 1.365 | 0.01714 | -0.039 | 79.637
12 | 1.399 | 0.01814 | -0.039 | 77.15
12.5 | 1.432 | 0.0193 | -0.04 | 74.181
13 | 1.46 | 0.02043 | -0.04 | 71.491
13.5 | 1.484 | 0.02175 | -0.041 | 68.218
14 | 1.505 | 0.02303 | -0.042 | 65.326
14.5 | 1.522 | 0.02437 | -0.042 | 62.434
15 | 1.535 | 0.02594 | -0.043 | 59.184
15.5 | 1.546 | 0.02748 | -0.043 | 56.242
16 | 1.552 | 0.02947 | -0.044 | 52.655
16.5 | 1.554 | 0.03153 | -0.044 | 49.298
17 | 1.554 | 0.03344 | -0.045 | 46.488
17.5 | 1.551 | 0.03569 | -0.045 | 43.462
18 | 1.544 | 0.0383 | -0.045 | 40.329
18.5 | 1.535 | 0.04085 | -0.046 | 37.587
19 | 1.523 | 0.04377 | -0.046 | 34.799
19.5 | 1.509 | 0.04673 | -0.047 | 32.28
20 | 1.492 | 0.04993 | -0.047 | 29.877

## 90. Re 7M Mach 0.00 (2)
BIGFOIL.COM POLAR EXPORT
NACA64-120
NACA64-120 |  |  |  | Cl Max: | 1.5778 | at alpha= | 20 | deg
XFOIL ncrit=9 |  |  |  | L/D Max: | 105.755 | at alpha= | 3.5 | deg
Re: | 7000000 |  |  | Cd Min: | 0.05713 | at alpha= | 20 | deg
Mach: | 0 |  |  | Cl=0 at alpha= | -0.77169 | deg
|  |  |  | @ Cl=0.1, Cd= | 0.0045419
|  |  |  | @ Cl=0.4, Cd= | 0.0047318
|  |  |  | @ Cl=0.6, Cd= | 0.0059157
alpha (deg) | Cl | Cd | Cm | Cl/Cd
-20 | -1.5427 | 0.05144 | -0.0311 | -29.9903
-19.5 | -1.5314 | 0.04753 | -0.0313 | -32.2197
-19 | -1.5172 | 0.0439 | -0.0315 | -34.5604
-18.5 | -1.5005 | 0.0406 | -0.0314 | -36.9581
-18 | -1.4795 | 0.03771 | -0.0314 | -39.2336
-17 | -1.3728 | 0.03155 | -0.0437 | -43.5119
-16.5 | -1.3414 | 0.0291 | -0.0451 | -46.0962
-16 | -1.3225 | 0.02676 | -0.0438 | -49.4208
-15.5 | -1.3024 | 0.0246 | -0.0422 | -52.9431
-15 | -1.2795 | 0.02268 | -0.0407 | -56.4153
-14.5 | -1.2545 | 0.02095 | -0.0391 | -59.8807
-14 | -1.2283 | 0.01937 | -0.0373 | -63.4125
-13.5 | -1.2006 | 0.01791 | -0.0355 | -67.0352
-13 | -1.1748 | 0.01643 | -0.0333 | -71.5033
-12.5 | -1.1476 | 0.01514 | -0.031 | -75.7992
-12 | -1.1189 | 0.01402 | -0.0285 | -79.8074
-11.5 | -1.0884 | 0.01306 | -0.026 | -83.3384
-11 | -1.0574 | 0.01226 | -0.0232 | -86.248
-10.5 | -1.0329 | 0.01149 | -0.019 | -89.8956
-10 | -1.0049 | 0.01098 | -0.0147 | -91.5209
-9.5 | -0.9607 | 0.01057 | -0.0133 | -90.8893
-9 | -0.914 | 0.01014 | -0.0123 | -90.1381
-8.5 | -0.8647 | 0.00977 | -0.0117 | -88.5056
-8 | -0.814 | 0.00939 | -0.0113 | -86.688
-7.5 | -0.7621 | 0.00903 | -0.0111 | -84.3965
-7 | -0.71 | 0.00861 | -0.0109 | -82.4623
-6.5 | -0.6578 | 0.00815 | -0.0108 | -80.7117
-6 | -0.6039 | 0.00772 | -0.0109 | -78.2254
-5.5 | -0.5491 | 0.00735 | -0.0112 | -74.7075
-5 | -0.4942 | 0.00688 | -0.0116 | -71.8314
-4.5 | -0.4396 | 0.00634 | -0.0119 | -69.3375
-4 | -0.3836 | 0.00584 | -0.0125 | -65.6849
-3.5 | -0.3296 | 0.00501 | -0.0129 | -65.7884
-3 | -0.271 | 0.00472 | -0.0138 | -57.4153
-2.5 | -0.2104 | 0.00465 | -0.0149 | -45.2473
-2 | -0.1494 | 0.00462 | -0.0161 | -32.3377
-1.5 | -0.0888 | 0.00457 | -0.0172 | -19.4311
-1 | -0.0279 | 0.00456 | -0.0183 | -6.1184
-0.5 | 0.0332 | 0.00452 | -0.0195 | 7.3451
0 | 0.0943 | 0.00454 | -0.0206 | 20.7709
0.5 | 0.155 | 0.00456 | -0.0217 | 33.9912
1 | 0.2162 | 0.00456 | -0.0229 | 47.4123
1.5 | 0.2768 | 0.00462 | -0.024 | 59.9134
2 | 0.3377 | 0.00465 | -0.0251 | 72.6237
2.5 | 0.3978 | 0.00473 | -0.0261 | 84.1015
3 | 0.4584 | 0.00478 | -0.0272 | 95.8996
3.5 | 0.5182 | 0.0049 | -0.0282 | 105.7551
4 | 0.5723 | 0.00549 | -0.0284 | 104.2441
4.5 | 0.6237 | 0.00628 | -0.0282 | 99.3153
5 | 0.6764 | 0.00688 | -0.0281 | 98.314
5.5 | 0.7288 | 0.00744 | -0.028 | 97.957
6 | 0.7805 | 0.008 | -0.0278 | 97.5625
6.5 | 0.8321 | 0.00847 | -0.0275 | 98.2409
7 | 0.8827 | 0.00897 | -0.027 | 98.4058
7.5 | 0.9311 | 0.0095 | -0.0262 | 98.0105
8 | 0.9784 | 0.01002 | -0.0252 | 97.6447
8.5 | 1.0245 | 0.01049 | -0.024 | 97.6644
9 | 1.0691 | 0.01095 | -0.0226 | 97.6347
9.5 | 1.1038 | 0.01139 | -0.0193 | 96.9096
10 | 1.1312 | 0.01201 | -0.015 | 94.1882
10.5 | 1.1593 | 0.01282 | -0.0114 | 90.429
11 | 1.1903 | 0.01368 | -0.0086 | 87.0102
11.5 | 1.2203 | 0.01471 | -0.0059 | 82.9572
12 | 1.2475 | 0.01596 | -0.0033 | 78.1642
12.5 | 1.2752 | 0.01731 | -0.0009 | 73.6684
13 | 1.3034 | 0.01873 | 0.0011 | 69.5889
13.5 | 1.3298 | 0.02033 | 0.0031 | 65.4107
14 | 1.3543 | 0.02212 | 0.005 | 61.2251
14.5 | 1.375 | 0.02423 | 0.007 | 56.7478
15 | 1.3978 | 0.02632 | 0.0085 | 53.1079
15.5 | 1.4211 | 0.02846 | 0.0098 | 49.9332
16 | 1.4429 | 0.03084 | 0.011 | 46.7866
16.5 | 1.4628 | 0.03339 | 0.0121 | 43.8095
17.5 | 1.4985 | 0.03922 | 0.0134 | 38.2075
18 | 1.513 | 0.04272 | 0.0138 | 35.4167
18.5 | 1.5299 | 0.04613 | 0.0139 | 33.165
19 | 1.5465 | 0.04963 | 0.0137 | 31.1606
19.5 | 1.5645 | 0.05309 | 0.0134 | 29.4688
20 | 1.5778 | 0.05713 | 0.0129 | 27.6177

## 91. Re 7M Mach 0.10 (1)
BIGFOIL.COM POLAR EXPORT
NACA64-120
NACA64-120 |  |  |  | Cl Max: | 1.537 | at alpha= | 16 | deg
JavaFoil+Calcfoil stall+Eppler ext transition |  |  |  | L/D Max: | 110.588 | at alpha= | 4 | deg
Re: | 7000000 |  |  | Cd Min: | 0.00518 | at alpha= | -0.5 | deg
Mach: | 0.1 |  |  | Cl=0 at alpha= | -0.88889 | deg
|  |  |  | @ Cl=0.1, Cd= | 0.0052043
|  |  |  | @ Cl=0.4, Cd= | 0.0053333
|  |  |  | @ Cl=0.6, Cd= | 0.0055387
alpha (deg) | Cl | Cd | Cm | Cl/Cd
-20 | -1.379 | 0.05345 | 0.01 | -25.808
-19.5 | -1.395 | 0.04949 | 0.009 | -28.19
-19 | -1.409 | 0.04524 | 0.008 | -31.155
-18.5 | -1.416 | 0.04195 | 0.008 | -33.759
-18 | -1.421 | 0.03853 | 0.007 | -36.867
-17.5 | -1.42 | 0.03603 | 0.007 | -39.424
-17 | -1.418 | 0.0335 | 0.006 | -42.314
-16.5 | -1.412 | 0.03102 | 0.005 | -45.517
-16 | -1.403 | 0.02902 | 0.004 | -48.337
-15.5 | -1.391 | 0.02696 | 0.004 | -51.587
-15 | -1.375 | 0.02528 | 0.003 | -54.373
-14.5 | -1.356 | 0.0236 | 0.002 | -57.446
-14 | -1.334 | 0.02207 | 0.002 | -60.443
-13.5 | -1.309 | 0.02052 | 0.001 | -63.769
-13 | -1.28 | 0.01935 | 0 | -66.157
-12.5 | -1.248 | 0.01818 | -0.001 | -68.682
-12 | -1.214 | 0.01717 | -0.002 | -70.706
-11.5 | -1.177 | 0.0162 | -0.002 | -72.647
-11 | -1.137 | 0.0153 | -0.003 | -74.275
-10.5 | -1.094 | 0.0145 | -0.004 | -75.463
-10 | -1.049 | 0.01379 | -0.005 | -76.09
-9.5 | -1.003 | 0.01307 | -0.006 | -76.748
-9 | -0.954 | 0.01242 | -0.006 | -76.799
-8.5 | -0.903 | 0.01178 | -0.007 | -76.708
-8 | -0.851 | 0.01124 | -0.008 | -75.68
-7.5 | -0.797 | 0.01071 | -0.009 | -74.404
-7 | -0.741 | 0.0102 | -0.01 | -72.687
-6.5 | -0.685 | 0.00974 | -0.011 | -70.294
-6 | -0.629 | 0.00868 | -0.012 | -72.53
-5.5 | -0.573 | 0.00704 | -0.012 | -81.282
-5 | -0.515 | 0.00681 | -0.013 | -75.647
-4.5 | -0.454 | 0.00626 | -0.014 | -72.484
-4 | -0.392 | 0.00588 | -0.015 | -66.606
-3.5 | -0.329 | 0.00533 | -0.016 | -61.705
-3 | -0.267 | 0.0053 | -0.017 | -50.373
-2.5 | -0.204 | 0.00527 | -0.018 | -38.708
-2 | -0.141 | 0.00519 | -0.019 | -27.126
-1.5 | -0.078 | 0.00519 | -0.019 | -14.949
-1 | -0.014 | 0.00521 | -0.02 | -2.764
-0.5 | 0.049 | 0.00518 | -0.021 | 9.419
0 | 0.112 | 0.00521 | -0.022 | 21.519
0.5 | 0.175 | 0.0052 | -0.023 | 33.715
1 | 0.238 | 0.00523 | -0.024 | 45.609
1.5 | 0.302 | 0.00526 | -0.024 | 57.342
2 | 0.365 | 0.0053 | -0.025 | 68.757
2.5 | 0.428 | 0.00536 | -0.026 | 79.741
3 | 0.491 | 0.00542 | -0.027 | 90.527
3.5 | 0.552 | 0.0055 | -0.028 | 100.358
4 | 0.614 | 0.00555 | -0.029 | 110.588
4.5 | 0.675 | 0.00656 | -0.029 | 102.954
5 | 0.736 | 0.00707 | -0.03 | 104.174
5.5 | 0.797 | 0.00798 | -0.031 | 99.9
6 | 0.848 | 0.00921 | -0.032 | 92.082
6.5 | 0.903 | 0.00977 | -0.032 | 92.493
7 | 0.956 | 0.01089 | -0.033 | 87.743
7.5 | 1.008 | 0.01165 | -0.034 | 86.562
8 | 1.06 | 0.01217 | -0.034 | 87.088
8.5 | 1.11 | 0.01275 | -0.035 | 87.058
9 | 1.158 | 0.01339 | -0.036 | 86.504
9.5 | 1.204 | 0.01404 | -0.036 | 85.791
10 | 1.249 | 0.01477 | -0.037 | 84.546
10.5 | 1.29 | 0.01562 | -0.038 | 82.574
11 | 1.329 | 0.01648 | -0.038 | 80.651
11.5 | 1.366 | 0.01742 | -0.039 | 78.445
12 | 1.4 | 0.01845 | -0.039 | 75.905
12.5 | 1.431 | 0.01964 | -0.04 | 72.867
13 | 1.459 | 0.02079 | -0.041 | 70.161
13.5 | 1.481 | 0.02218 | -0.041 | 66.779
14 | 1.5 | 0.02348 | -0.042 | 63.876
14.5 | 1.515 | 0.02487 | -0.042 | 60.911
15 | 1.526 | 0.02649 | -0.043 | 57.595
15.5 | 1.533 | 0.02824 | -0.043 | 54.294
16 | 1.537 | 0.03038 | -0.044 | 50.578
16.5 | 1.537 | 0.03234 | -0.044 | 47.517
17 | 1.534 | 0.03444 | -0.045 | 44.531
17.5 | 1.526 | 0.037 | -0.045 | 41.253
18 | 1.516 | 0.03948 | -0.046 | 38.405
18.5 | 1.503 | 0.04217 | -0.046 | 35.642
19 | 1.487 | 0.04524 | -0.046 | 32.87
19.5 | 1.468 | 0.04849 | -0.047 | 30.283
20 | 1.447 | 0.05195 | -0.047 | 27.861

## 92. Re 7M Mach 0.10 (2)
BIGFOIL.COM POLAR EXPORT
NACA64-120
NACA64-120 |  |  |  | Cl Max: | 1.571 | at alpha= | 20 | deg
XFOIL ncrit=9 |  |  |  | L/D Max: | 106.253 | at alpha= | 3.5 | deg
Re: | 7000000 |  |  | Cd Min: | 0.05993 | at alpha= | 20 | deg
Mach: | 0.1 |  |  | Cl=0 at alpha= | -0.77155 | deg
|  |  |  | @ Cl=0.1, Cd= | 0.0045517
|  |  |  | @ Cl=0.4, Cd= | 0.0047395
|  |  |  | @ Cl=0.6, Cd= | 0.0058766
alpha (deg) | Cl | Cd | Cm | Cl/Cd
-20 | -1.5334 | 0.05425 | -0.0327 | -28.2654
-19.5 | -1.5236 | 0.05007 | -0.0329 | -30.4294
-19 | -1.5109 | 0.04623 | -0.033 | -32.6822
-18.5 | -1.4961 | 0.04262 | -0.0331 | -35.1032
-18 | -1.4778 | 0.03939 | -0.033 | -37.5171
-17 | -1.3697 | 0.03298 | -0.0455 | -41.5312
-16.5 | -1.3359 | 0.03056 | -0.047 | -43.714
-16 | -1.3177 | 0.02806 | -0.0457 | -46.9601
-15.5 | -1.2984 | 0.02571 | -0.0442 | -50.5018
-15 | -1.2763 | 0.02366 | -0.0426 | -53.9434
-14.5 | -1.252 | 0.0218 | -0.041 | -57.4312
-14 | -1.2264 | 0.0201 | -0.0392 | -61.0149
-13.5 | -1.1994 | 0.01853 | -0.0373 | -64.7275
-13 | -1.1727 | 0.01703 | -0.0352 | -68.8608
-12.5 | -1.1454 | 0.01566 | -0.0329 | -73.1418
-12 | -1.1175 | 0.01443 | -0.0304 | -77.4428
-11.5 | -1.0868 | 0.0134 | -0.0279 | -81.1045
-11 | -1.0555 | 0.01253 | -0.0252 | -84.2378
-10.5 | -1.0278 | 0.01172 | -0.0216 | -87.6962
-10 | -1.0064 | 0.01111 | -0.0162 | -90.5851
-9.5 | -0.9639 | 0.01067 | -0.0143 | -90.3374
-9 | -0.9175 | 0.01024 | -0.0131 | -89.5996
-8.5 | -0.8687 | 0.00985 | -0.0123 | -88.1929
-8 | -0.8181 | 0.00946 | -0.0118 | -86.4799
-7.5 | -0.7661 | 0.00909 | -0.0115 | -84.2794
-7 | -0.7138 | 0.00867 | -0.0113 | -82.3299
-6.5 | -0.6613 | 0.00822 | -0.0111 | -80.4501
-6 | -0.6075 | 0.00776 | -0.0112 | -78.2861
-5 | -0.4972 | 0.00691 | -0.0117 | -71.9537
-4.5 | -0.4424 | 0.00637 | -0.012 | -69.4505
-4 | -0.3861 | 0.00586 | -0.0126 | -65.8874
-3.5 | -0.3319 | 0.00502 | -0.0129 | -66.1155
-3 | -0.273 | 0.00473 | -0.0139 | -57.7167
-2.5 | -0.2119 | 0.00465 | -0.015 | -45.5699
-2 | -0.1505 | 0.00463 | -0.0161 | -32.5054
-1.5 | -0.0896 | 0.00458 | -0.0172 | -19.5633
-1 | -0.0281 | 0.00456 | -0.0184 | -6.1623
-0.5 | 0.0334 | 0.00453 | -0.0196 | 7.3731
0 | 0.0949 | 0.00455 | -0.0207 | 20.8571
0.5 | 0.156 | 0.00457 | -0.0218 | 34.1357
1 | 0.2175 | 0.00456 | -0.023 | 47.6974
1.5 | 0.2786 | 0.00463 | -0.0241 | 60.1728
2 | 0.3399 | 0.00466 | -0.0252 | 72.9399
2.5 | 0.4004 | 0.00474 | -0.0263 | 84.4726
3 | 0.4614 | 0.00479 | -0.0274 | 96.3257
3.5 | 0.5217 | 0.00491 | -0.0283 | 106.2525
4 | 0.5761 | 0.0055 | -0.0285 | 104.7455
4.5 | 0.6275 | 0.00631 | -0.0282 | 99.4453
5 | 0.6805 | 0.00691 | -0.0281 | 98.4805
5.5 | 0.7329 | 0.00749 | -0.0279 | 97.8505
6 | 0.7848 | 0.00804 | -0.0276 | 97.6119
6.5 | 0.8365 | 0.00853 | -0.0273 | 98.0657
7 | 0.8868 | 0.00905 | -0.0267 | 97.989
7.5 | 0.9351 | 0.00959 | -0.0257 | 97.5078
8 | 0.9821 | 0.01011 | -0.0246 | 97.1414
8.5 | 1.0277 | 0.0106 | -0.0232 | 96.9528
9 | 1.0713 | 0.01107 | -0.0214 | 96.7751
9.5 | 1.1004 | 0.01154 | -0.017 | 95.3553
10 | 1.1287 | 0.01225 | -0.013 | 92.1388
10.5 | 1.1576 | 0.01312 | -0.0096 | 88.2317
11 | 1.1888 | 0.01405 | -0.0068 | 84.6121
11.5 | 1.2189 | 0.01516 | -0.0042 | 80.4024
12 | 1.2452 | 0.01654 | -0.0015 | 75.2842
12.5 | 1.2744 | 0.01789 | 0.0007 | 71.2353
13 | 1.3025 | 0.01939 | 0.0027 | 67.1738
13.5 | 1.3277 | 0.02114 | 0.0048 | 62.8051
14 | 1.351 | 0.02309 | 0.0068 | 58.5102
14.5 | 1.3711 | 0.02534 | 0.0087 | 54.1081
15 | 1.3949 | 0.02747 | 0.0102 | 50.779
15.5 | 1.4178 | 0.02976 | 0.0115 | 47.6411
16 | 1.4394 | 0.03227 | 0.0126 | 44.6049
16.5 | 1.4588 | 0.03496 | 0.0137 | 41.7277
18 | 1.5099 | 0.04458 | 0.0152 | 33.8694
18.5 | 1.5286 | 0.0479 | 0.0152 | 31.9123
19 | 1.5441 | 0.05167 | 0.015 | 29.8839
19.5 | 1.5587 | 0.05564 | 0.0146 | 28.014
20 | 1.571 | 0.05993 | 0.0139 | 26.2139

## 93. Re 7M Mach 0.25 (1)
BIGFOIL.COM POLAR EXPORT
NACA64-120
NACA64-120 |  |  |  | Cl Max: | 1.454 | at alpha= | 14 | deg
JavaFoil+Calcfoil stall+Eppler ext transition |  |  |  | L/D Max: | 112.26 | at alpha= | 4 | deg
Re: | 7000000 |  |  | Cd Min: | 0.00521 | at alpha= | -1.5 | deg
Mach: | 0.25 |  |  | Cl=0 at alpha= | -0.88462 | deg
|  |  |  | @ Cl=0.1, Cd= | 0.0052508
|  |  |  | @ Cl=0.4, Cd= | 0.0054069
|  |  |  | @ Cl=0.6, Cd= | 0.0055724
alpha (deg) | Cl | Cd | Cm | Cl/Cd
-20 | -1.044 | 0.08131 | 0.009 | -12.835
-19.5 | -1.1 | 0.06964 | 0.009 | -15.802
-19 | -1.15 | 0.06187 | 0.008 | -18.581
-18.5 | -1.19 | 0.0549 | 0.008 | -21.677
-18 | -1.223 | 0.04968 | 0.007 | -24.607
-17.5 | -1.252 | 0.04444 | 0.007 | -28.165
-17 | -1.274 | 0.04069 | 0.006 | -31.307
-16.5 | -1.292 | 0.03688 | 0.005 | -35.028
-16 | -1.303 | 0.03401 | 0.005 | -38.321
-15.5 | -1.31 | 0.03119 | 0.004 | -42.006
-15 | -1.311 | 0.02896 | 0.003 | -45.26
-14.5 | -1.307 | 0.02692 | 0.002 | -48.538
-14 | -1.298 | 0.02477 | 0.002 | -52.386
-13.5 | -1.283 | 0.02306 | 0.001 | -55.664
-13 | -1.264 | 0.02144 | 0 | -58.986
-12.5 | -1.241 | 0.02003 | -0.001 | -61.959
-12 | -1.213 | 0.01874 | -0.002 | -64.737
-11.5 | -1.181 | 0.01765 | -0.002 | -66.912
-11 | -1.145 | 0.01658 | -0.003 | -69.06
-10.5 | -1.106 | 0.01562 | -0.004 | -70.785
-10 | -1.063 | 0.01479 | -0.005 | -71.912
-9.5 | -1.018 | 0.01396 | -0.006 | -72.962
-9 | -0.971 | 0.01322 | -0.007 | -73.423
-8.5 | -0.92 | 0.01256 | -0.007 | -73.255
-8 | -0.868 | 0.01192 | -0.008 | -72.789
-7.5 | -0.813 | 0.01133 | -0.009 | -71.801
-7 | -0.757 | 0.0107 | -0.01 | -70.794
-6.5 | -0.7 | 0.01019 | -0.011 | -68.683
-6 | -0.643 | 0.00909 | -0.012 | -70.736
-5.5 | -0.585 | 0.00818 | -0.013 | -71.495
-5 | -0.529 | 0.00715 | -0.014 | -74.011
-4.5 | -0.466 | 0.00647 | -0.015 | -72.001
-4 | -0.402 | 0.006 | -0.016 | -67.077
-3.5 | -0.338 | 0.00536 | -0.016 | -63.078
-3 | -0.274 | 0.00536 | -0.017 | -51.244
-2.5 | -0.21 | 0.00532 | -0.018 | -39.362
-2 | -0.145 | 0.00524 | -0.019 | -27.581
-1.5 | -0.08 | 0.00521 | -0.02 | -15.304
-1 | -0.015 | 0.00522 | -0.021 | -2.838
-0.5 | 0.05 | 0.00522 | -0.022 | 9.602
0 | 0.115 | 0.00526 | -0.023 | 21.867
0.5 | 0.18 | 0.00524 | -0.023 | 34.34
1 | 0.245 | 0.00524 | -0.024 | 46.775
1.5 | 0.31 | 0.00533 | -0.025 | 58.149
2 | 0.375 | 0.00538 | -0.026 | 69.719
2.5 | 0.44 | 0.00545 | -0.027 | 80.661
3 | 0.504 | 0.00547 | -0.028 | 92.226
3.5 | 0.567 | 0.00552 | -0.029 | 102.613
4 | 0.63 | 0.00562 | -0.029 | 112.26
4.5 | 0.693 | 0.00669 | -0.03 | 103.583
5 | 0.756 | 0.00739 | -0.031 | 102.32
5.5 | 0.812 | 0.00838 | -0.032 | 96.87
6 | 0.867 | 0.00963 | -0.032 | 90.048
6.5 | 0.923 | 0.01026 | -0.033 | 89.988
7 | 0.976 | 0.01149 | -0.034 | 84.983
7.5 | 1.029 | 0.0123 | -0.034 | 83.678
8 | 1.081 | 0.01291 | -0.035 | 83.706
8.5 | 1.13 | 0.01359 | -0.036 | 83.129
9 | 1.177 | 0.01433 | -0.036 | 82.152
9.5 | 1.222 | 0.0151 | -0.037 | 80.9
10 | 1.263 | 0.01595 | -0.038 | 79.206
10.5 | 1.302 | 0.01686 | -0.038 | 77.201
11 | 1.337 | 0.01792 | -0.039 | 74.64
11.5 | 1.369 | 0.01915 | -0.04 | 71.459
12 | 1.396 | 0.02037 | -0.04 | 68.552
12.5 | 1.42 | 0.02169 | -0.041 | 65.474
13 | 1.438 | 0.02318 | -0.041 | 62.047
13.5 | 1.449 | 0.02481 | -0.042 | 58.383
14 | 1.454 | 0.02642 | -0.043 | 55.022
14.5 | 1.452 | 0.02819 | -0.043 | 51.522
15 | 1.445 | 0.03034 | -0.044 | 47.634
15.5 | 1.432 | 0.0325 | -0.044 | 44.059
16 | 1.412 | 0.03508 | -0.045 | 40.269
16.5 | 1.386 | 0.03842 | -0.045 | 36.069
17 | 1.355 | 0.04154 | -0.045 | 32.607
17.5 | 1.317 | 0.04522 | -0.046 | 29.127
18 | 1.274 | 0.04926 | -0.046 | 25.871
18.5 | 1.226 | 0.05404 | -0.046 | 22.692
19 | 1.172 | 0.06012 | -0.046 | 19.5

## 94. Re 7M Mach 0.25 (2)
BIGFOIL.COM POLAR EXPORT
NACA64-120
NACA64-120 |  |  |  | Cl Max: | 1.5337 | at alpha= | 20 | deg
XFOIL ncrit=9 |  |  |  | L/D Max: | 109.032 | at alpha= | 3.5 | deg
Re: | 7000000 |  |  | Cd Min: | 0.07567 | at alpha= | 20 | deg
Mach: | 0.25 |  |  | Cl=0 at alpha= | -0.7673 | deg
|  |  |  | @ Cl=0.1, Cd= | 0.0046104
|  |  |  | @ Cl=0.4, Cd= | 0.0047712
|  |  |  | @ Cl=0.6, Cd= | 0.0056111
alpha (deg) | Cl | Cd | Cm | Cl/Cd
-20 | -1.4706 | 0.07051 | -0.0401 | -20.8566
-19.5 | -1.4702 | 0.06487 | -0.0407 | -22.6638
-19 | -1.4706 | 0.05928 | -0.0411 | -24.8077
-18.5 | -1.4625 | 0.05451 | -0.0412 | -26.8299
-18 | -1.452 | 0.0501 | -0.0411 | -28.982
-17.5 | -1.4555 | 0.04635 | -0.0372 | -31.4024
-17 | -1.34 | 0.04081 | -0.0566 | -32.8351
-16.5 | -1.3205 | 0.03787 | -0.0557 | -34.8693
-16 | -1.3006 | 0.03493 | -0.0547 | -37.2345
-15.5 | -1.2788 | 0.03215 | -0.0535 | -39.776
-15 | -1.2595 | 0.02934 | -0.0521 | -42.9277
-14.5 | -1.2373 | 0.02684 | -0.0504 | -46.0991
-14 | -1.2137 | 0.02458 | -0.0486 | -49.3775
-13.5 | -1.1888 | 0.02251 | -0.0466 | -52.8121
-13 | -1.1618 | 0.02063 | -0.0446 | -56.316
-12.5 | -1.1331 | 0.01893 | -0.0425 | -59.8574
-12 | -1.1073 | 0.0172 | -0.0398 | -64.3779
-11.5 | -1.0782 | 0.01572 | -0.0372 | -68.5878
-11 | -1.0474 | 0.01441 | -0.0346 | -72.6856
-10.5 | -1.0145 | 0.01333 | -0.0319 | -76.1065
-10 | -0.984 | 0.01228 | -0.0286 | -80.1303
-9.5 | -0.9558 | 0.01138 | -0.0245 | -83.9895
-9 | -0.9309 | 0.01082 | -0.019 | -86.0351
-8.5 | -0.8865 | 0.01033 | -0.0169 | -85.818
-8 | -0.8373 | 0.00991 | -0.0155 | -84.4904
-7.5 | -0.7859 | 0.00947 | -0.0145 | -82.9884
-7 | -0.7331 | 0.00906 | -0.0138 | -80.9161
-6.5 | -0.6801 | 0.00856 | -0.0131 | -79.4509
-6 | -0.6263 | 0.00805 | -0.0127 | -77.8012
-5.5 | -0.5702 | 0.00759 | -0.0126 | -75.1252
-5 | -0.5135 | 0.00713 | -0.0127 | -72.0196
-4.5 | -0.4577 | 0.00654 | -0.0128 | -69.9847
-4 | -0.4002 | 0.00596 | -0.0131 | -67.1477
-3.5 | -0.345 | 0.00508 | -0.0133 | -67.9134
-3 | -0.2837 | 0.00477 | -0.0142 | -59.4759
-2.5 | -0.2202 | 0.0047 | -0.0153 | -46.8511
-2 | -0.1567 | 0.00469 | -0.0165 | -33.4115
-1.5 | -0.0935 | 0.00463 | -0.0176 | -20.1944
-1 | -0.0296 | 0.00461 | -0.0188 | -6.4208
-0.5 | 0.034 | 0.00458 | -0.02 | 7.4236
0 | 0.0976 | 0.00461 | -0.0212 | 21.1714
0.5 | 0.1613 | 0.00462 | -0.0224 | 34.9134
1 | 0.225 | 0.00462 | -0.0236 | 48.7013
1.5 | 0.2882 | 0.00468 | -0.0247 | 61.5812
2 | 0.352 | 0.00471 | -0.0259 | 74.7346
2.5 | 0.4148 | 0.00479 | -0.0269 | 86.5971
3 | 0.4781 | 0.00484 | -0.028 | 98.781
3.5 | 0.5408 | 0.00496 | -0.0289 | 109.0323
4 | 0.597 | 0.00556 | -0.029 | 107.3741
4.5 | 0.6487 | 0.00644 | -0.0284 | 100.7298
5 | 0.7023 | 0.00713 | -0.0279 | 98.4993
5.5 | 0.7552 | 0.00775 | -0.0274 | 97.4452
6 | 0.8073 | 0.00835 | -0.0266 | 96.6826
6.5 | 0.8594 | 0.00887 | -0.0258 | 96.8884
7 | 0.9079 | 0.00948 | -0.0243 | 95.77
7.5 | 0.9534 | 0.01011 | -0.0223 | 94.3027
8 | 0.998 | 0.01064 | -0.0202 | 93.797
8.5 | 1.0285 | 0.01117 | -0.0154 | 92.077
9 | 1.0563 | 0.01195 | -0.0108 | 88.3933
9.5 | 1.0886 | 0.01282 | -0.0073 | 84.9142
10 | 1.1183 | 0.01396 | -0.0039 | 80.1074
10.5 | 1.1511 | 0.01511 | -0.0011 | 76.1813
11 | 1.1808 | 0.01653 | 0.0017 | 71.4338
11.5 | 1.2085 | 0.01816 | 0.0044 | 66.5474
12 | 1.2378 | 0.01982 | 0.0068 | 62.4521
12.5 | 1.2655 | 0.02167 | 0.009 | 58.3987
13 | 1.2901 | 0.02379 | 0.0112 | 54.2287
13.5 | 1.312 | 0.02618 | 0.0134 | 50.1146
14 | 1.3353 | 0.02865 | 0.0152 | 46.6073
14.5 | 1.3591 | 0.03123 | 0.0167 | 43.5191
15 | 1.3822 | 0.03397 | 0.018 | 40.6888
15.5 | 1.4028 | 0.03701 | 0.0192 | 37.9033
16 | 1.4223 | 0.04026 | 0.0202 | 35.3279
16.5 | 1.4387 | 0.04388 | 0.021 | 32.7871
17.5 | 1.4731 | 0.05127 | 0.0217 | 28.7322
18 | 1.4901 | 0.05536 | 0.0217 | 26.9165
18.5 | 1.5058 | 0.05969 | 0.0213 | 25.227
19 | 1.5172 | 0.06463 | 0.0206 | 23.4752
19.5 | 1.5267 | 0.06993 | 0.0196 | 21.8318
20 | 1.5337 | 0.07567 | 0.0181 | 20.2683

## 95. Re 7M Mach 0.50 (1)
BIGFOIL.COM POLAR EXPORT
NACA64-120
NACA64-120 |  |  |  | Cl Max: | 1.218 | at alpha= | 19 | deg
JavaFoil+Calcfoil stall+Eppler ext transition |  |  |  | L/D Max: | 106.275 | at alpha= | 3.5 | deg
Re: | 7000000 |  |  | Cd Min: | 0.00546 | at alpha= | -1.5 | deg
Mach: | 0.5 |  |  | Cl=0 at alpha= | -0.88356 | deg
|  |  |  | @ Cl=0.1, Cd= | 0.005468
|  |  |  | @ Cl=0.4, Cd= | 0.0056344
|  |  |  | @ Cl=0.6, Cd= | 0.0058935
alpha (deg) | Cl | Cd | Cm | Cl/Cd
-20 | -1.127 | 0.13384 | 0.009 | -8.423
-19.5 | -1.097 | 0.12795 | 0.008 | -8.576
-19 | -1.039 | 0.14453 | 0.007 | -7.19
-18.5 | -1.007 | 0.14257 | 0.006 | -7.063
-18 | -0.995 | 0.13229 | 0.006 | -7.522
-17.5 | -0.964 | 0.12638 | 0.005 | -7.627
-17 | -0.924 | 0.12738 | 0.004 | -7.252
-16.5 | -0.893 | 0.12153 | 0.004 | -7.346
-16 | -0.878 | 0.11527 | 0.004 | -7.615
-15.5 | -0.841 | 0.11297 | 0.003 | -7.443
-15 | -0.806 | 0.10955 | 0.002 | -7.361
-14.5 | -0.788 | 0.10505 | 0.002 | -7.501
-14 | -0.753 | 0.10324 | 0.001 | -7.293
-13.5 | -0.722 | 0.09638 | 0 | -7.495
-13 | -0.773 | 0.04468 | 0 | -17.307
-12.5 | -0.67 | 0.08792 | -0.001 | -7.619
-12 | -0.72 | 0.03819 | -0.002 | -18.84
-11.5 | -0.702 | 0.02985 | -0.003 | -23.524
-11 | -0.587 | 0.07218 | -0.002 | -8.126
-10.5 | -0.943 | 0.02417 | -0.004 | -39.008
-10 | -1.016 | 0.02107 | -0.005 | -48.23
-9.5 | -1.024 | 0.01925 | -0.006 | -53.199
-9 | -1.006 | 0.01783 | -0.007 | -56.422
-8.5 | -0.973 | 0.01653 | -0.008 | -58.85
-8 | -0.929 | 0.01544 | -0.009 | -60.188
-7.5 | -0.878 | 0.01443 | -0.01 | -60.822
-7 | -0.822 | 0.01351 | -0.011 | -60.814
-6.5 | -0.763 | 0.01264 | -0.012 | -60.352
-6 | -0.702 | 0.01182 | -0.013 | -59.38
-5.5 | -0.64 | 0.01031 | -0.014 | -62.077
-5 | -0.576 | 0.00891 | -0.015 | -64.721
-4.5 | -0.512 | 0.00748 | -0.016 | -68.483
-4 | -0.445 | 0.00675 | -0.017 | -65.931
-3.5 | -0.377 | 0.00572 | -0.018 | -65.952
-3 | -0.307 | 0.00562 | -0.019 | -54.619
-2.5 | -0.234 | 0.00561 | -0.02 | -41.793
-2 | -0.162 | 0.00554 | -0.021 | -29.175
-1.5 | -0.089 | 0.00546 | -0.022 | -16.332
-1 | -0.017 | 0.00546 | -0.023 | -3.03
-0.5 | 0.056 | 0.00548 | -0.024 | 10.22
0 | 0.129 | 0.00546 | -0.025 | 23.553
0.5 | 0.201 | 0.00549 | -0.026 | 36.652
1 | 0.274 | 0.00553 | -0.027 | 49.489
1.5 | 0.346 | 0.00559 | -0.028 | 61.968
2 | 0.419 | 0.00565 | -0.029 | 74.126
2.5 | 0.492 | 0.00575 | -0.03 | 85.527
3 | 0.564 | 0.00583 | -0.031 | 96.661
3.5 | 0.632 | 0.00595 | -0.032 | 106.275
4 | 0.703 | 0.00709 | -0.033 | 99.13
4.5 | 0.764 | 0.0079 | -0.033 | 96.713
5 | 0.826 | 0.00925 | -0.034 | 89.234
5.5 | 0.885 | 0.01113 | -0.035 | 79.569
6 | 0.946 | 0.01205 | -0.036 | 78.496
6.5 | 1.002 | 0.01404 | -0.036 | 71.376
7 | 1.056 | 0.01495 | -0.037 | 70.645
7.5 | 1.105 | 0.01593 | -0.038 | 69.38
8 | 1.148 | 0.01704 | -0.039 | 67.356
8.5 | 1.182 | 0.01832 | -0.039 | 64.496
9 | 1.202 | 0.01972 | -0.04 | 60.941
9.5 | 1.201 | 0.02172 | -0.041 | 55.274
10 | 1.159 | 0.02396 | -0.041 | 48.402
10.5 | 0.932 | 0.02729 | -0.042 | 34.149
11 | 0.692 | 0.07182 | -0.029 | 9.641
11.5 | 0.822 | 0.03108 | -0.043 | 26.434
12 | 0.844 | 0.03686 | -0.043 | 22.895
12.5 | 0.851 | 0.04944 | -0.042 | 17.215
13 | 0.906 | 0.03903 | -0.045 | 23.221
13.5 | 0.83 | 0.09283 | -0.031 | 8.943
14 | 0.95 | 0.05355 | -0.045 | 17.734
14.5 | 0.904 | 0.09754 | -0.036 | 9.269
15 | 0.915 | 0.10765 | -0.033 | 8.499
15.5 | 1.025 | 0.0689 | -0.045 | 14.879
16 | 0.961 | 0.1183 | -0.03 | 8.128
16.5 | 0.998 | 0.12201 | -0.034 | 8.176
17 | 1.097 | 0.08713 | -0.046 | 12.589
17.5 | 1.076 | 0.12349 | -0.04 | 8.714
18 | 1.079 | 0.13675 | -0.035 | 7.887
18.5 | 1.149 | 0.11627 | -0.043 | 9.879
19 | 1.218 | 0.09774 | -0.048 | 12.462
19.5 | 1.185 | 0.14618 | -0.042 | 8.103
20 | 1.193 | 0.15215 | -0.038 | 7.844

## 96. Re 7M Mach 0.50 (2)
BIGFOIL.COM POLAR EXPORT
NACA64-120
NACA64-120 |  |  |  | Cl Max: | 1.2373 | at alpha= | 14 | deg
XFOIL ncrit=9 |  |  |  | L/D Max: | 120.076 | at alpha= | 3.5 | deg
Re: | 7000000 |  |  | Cd Min: | 0.16946 | at alpha= | 19 | deg
Mach: | 0.5 |  |  | Cl=0 at alpha= | -0.74597 | deg
|  |  |  | @ Cl=0.1, Cd= | 0.0048329
|  |  |  | @ Cl=0.4, Cd= | 0.0049482
|  |  |  | @ Cl=0.6, Cd= | 0.005196
alpha (deg) | Cl | Cd | Cm | Cl/Cd
-18.5 | -0.8933 | 0.15021 | -0.0221 | -5.947
-18 | -0.9149 | 0.13736 | -0.0312 | -6.6606
-17.5 | -0.9367 | 0.12482 | -0.0399 | -7.5044
-17 | -0.96 | 0.11247 | -0.0483 | -8.5356
-16.5 | -0.9815 | 0.1008 | -0.0558 | -9.7371
-16 | -1.0005 | 0.08997 | -0.0622 | -11.1204
-15.5 | -1.0242 | 0.07937 | -0.0677 | -12.9041
-15 | -1.0435 | 0.06997 | -0.0717 | -14.9135
-14.5 | -1.0605 | 0.06148 | -0.0742 | -17.2495
-14 | -1.0711 | 0.05415 | -0.0753 | -19.7802
-13.5 | -1.0758 | 0.04774 | -0.0752 | -22.5346
-13 | -1.0712 | 0.04244 | -0.0741 | -25.2403
-12.5 | -1.0591 | 0.03792 | -0.0723 | -27.9299
-12 | -1.0397 | 0.0341 | -0.0701 | -30.4897
-11 | -0.9944 | 0.02754 | -0.0648 | -36.1075
-10.5 | -0.9667 | 0.02485 | -0.0618 | -38.9014
-10 | -0.9366 | 0.02248 | -0.0586 | -41.6637
-9.5 | -0.907 | 0.02016 | -0.0552 | -44.9901
-9 | -0.8764 | 0.01806 | -0.0517 | -48.5271
-8.5 | -0.8422 | 0.01618 | -0.0483 | -52.0519
-8 | -0.8068 | 0.01451 | -0.0447 | -55.603
-7.5 | -0.7702 | 0.01299 | -0.0411 | -59.2918
-7 | -0.7345 | 0.01165 | -0.0371 | -63.0472
-6.5 | -0.7022 | 0.01046 | -0.0322 | -67.1319
-6 | -0.6809 | 0.00958 | -0.0247 | -71.0752
-5.5 | -0.6348 | 0.00878 | -0.021 | -72.3007
-5 | -0.5787 | 0.00812 | -0.019 | -71.2685
-4.5 | -0.5221 | 0.00736 | -0.0172 | -70.9375
-4 | -0.4626 | 0.0065 | -0.0162 | -71.1692
-3.5 | -0.4049 | 0.00531 | -0.0152 | -76.2524
-3 | -0.334 | 0.00501 | -0.0158 | -66.6667
-2.5 | -0.2594 | 0.00496 | -0.017 | -52.2984
-2 | -0.1854 | 0.00489 | -0.0182 | -37.9141
-1.5 | -0.1118 | 0.00485 | -0.0194 | -23.0515
-1 | -0.0378 | 0.00486 | -0.0207 | -7.7778
-0.5 | 0.0366 | 0.00485 | -0.022 | 7.5464
0 | 0.1106 | 0.00483 | -0.0234 | 22.8986
0.5 | 0.1844 | 0.00485 | -0.0247 | 38.0206
1 | 0.2582 | 0.0049 | -0.026 | 52.6939
1.5 | 0.3326 | 0.00493 | -0.0273 | 67.4645
2 | 0.4067 | 0.00495 | -0.0285 | 82.1616
2.5 | 0.4803 | 0.00502 | -0.0295 | 95.6773
3 | 0.5538 | 0.00514 | -0.0304 | 107.7432
3.5 | 0.628 | 0.00523 | -0.0313 | 120.0765
4.5 | 0.7419 | 0.00704 | -0.0278 | 105.3835
5 | 0.789 | 0.00811 | -0.0244 | 97.2873
5.5 | 0.8336 | 0.00899 | -0.0205 | 92.7253
6 | 0.8596 | 0.00984 | -0.0132 | 87.3577
6.5 | 0.8784 | 0.01117 | -0.0059 | 78.6392
7 | 0.8956 | 0.01312 | 0.0002 | 68.2622
7.5 | 0.9222 | 0.01508 | 0.0047 | 61.1538
8 | 0.9545 | 0.01699 | 0.0084 | 56.1801
8.5 | 0.9856 | 0.01911 | 0.0119 | 51.5751
9 | 1.0171 | 0.02134 | 0.0151 | 47.6617
9.5 | 1.0456 | 0.02385 | 0.0184 | 43.8407
10 | 1.0761 | 0.02638 | 0.0214 | 40.7923
10.5 | 1.104 | 0.02925 | 0.0242 | 37.7436
11 | 1.1278 | 0.03255 | 0.0269 | 34.6482
11.5 | 1.1569 | 0.03572 | 0.0292 | 32.388
12 | 1.1811 | 0.03939 | 0.0313 | 29.9848
12.5 | 1.2047 | 0.04329 | 0.0332 | 27.8286
13 | 1.2214 | 0.04791 | 0.0348 | 25.4936
13.5 | 1.2319 | 0.05327 | 0.0358 | 23.1256
14 | 1.2373 | 0.05937 | 0.0361 | 20.8405
14.5 | 1.2318 | 0.06678 | 0.0354 | 18.4456
15 | 1.2212 | 0.07515 | 0.0334 | 16.2502
15.5 | 1.2021 | 0.08492 | 0.0299 | 14.1557
16 | 1.1808 | 0.09564 | 0.025 | 12.3463
16.5 | 1.1572 | 0.10724 | 0.0187 | 10.7907
17 | 1.1347 | 0.11935 | 0.0114 | 9.5073
17.5 | 1.1129 | 0.13185 | 0.0032 | 8.4407
18 | 1.0942 | 0.14435 | -0.0053 | 7.5802
18.5 | 1.0772 | 0.15686 | -0.0142 | 6.8673
19 | 1.062 | 0.16946 | -0.0232 | 6.267

## 97. Re 8M Mach 0.00 (1)
BIGFOIL.COM POLAR EXPORT
NACA64-120
NACA64-120 |  |  |  | Cl Max: | 1.556 | at alpha= | 16.5 | deg
JavaFoil+Calcfoil stall+Eppler ext transition |  |  |  | L/D Max: | 102.153 | at alpha= | 3.5 | deg
Re: | 8000000 |  |  | Cd Min: | 0.00509 | at alpha= | -0.5 | deg
Mach: | 0 |  |  | Cl=0 at alpha= | -0.88889 | deg
|  |  |  | @ Cl=0.1, Cd= | 0.0051065
|  |  |  | @ Cl=0.4, Cd= | 0.0052394
|  |  |  | @ Cl=0.6, Cd= | 0.0060363
alpha (deg) | Cl | Cd | Cm | Cl/Cd
-20 | -1.419 | 0.04956 | 0.01 | -28.639
-19.5 | -1.431 | 0.04608 | 0.009 | -31.056
-19 | -1.441 | 0.04231 | 0.008 | -34.069
-18.5 | -1.445 | 0.03935 | 0.008 | -36.714
-18 | -1.444 | 0.03669 | 0.007 | -39.361
-17.5 | -1.442 | 0.03391 | 0.007 | -42.517
-17 | -1.436 | 0.03164 | 0.006 | -45.387
-16.5 | -1.428 | 0.02936 | 0.005 | -48.627
-16 | -1.416 | 0.02753 | 0.004 | -51.436
-15.5 | -1.402 | 0.0256 | 0.004 | -54.747
-15 | -1.384 | 0.02404 | 0.003 | -57.566
-14.5 | -1.363 | 0.02248 | 0.002 | -60.615
-14 | -1.339 | 0.02106 | 0.002 | -63.582
-13.5 | -1.312 | 0.01971 | 0.001 | -66.571
-13 | -1.283 | 0.01849 | 0 | -69.362
-12.5 | -1.25 | 0.01748 | -0.001 | -71.496
-12 | -1.214 | 0.01645 | -0.002 | -73.843
-11.5 | -1.176 | 0.01553 | -0.002 | -75.777
-11 | -1.136 | 0.01473 | -0.003 | -77.131
-10.5 | -1.093 | 0.01397 | -0.004 | -78.25
-10 | -1.048 | 0.01327 | -0.005 | -78.965
-9.5 | -1.001 | 0.01257 | -0.006 | -79.631
-9 | -0.952 | 0.012 | -0.006 | -79.32
-8.5 | -0.901 | 0.01139 | -0.007 | -79.096
-8 | -0.849 | 0.01089 | -0.008 | -77.979
-7.5 | -0.795 | 0.01042 | -0.009 | -76.244
-7 | -0.739 | 0.00989 | -0.01 | -74.739
-6.5 | -0.683 | 0.00946 | -0.011 | -72.231
-6 | -0.627 | 0.00852 | -0.012 | -73.642
-5.5 | -0.57 | 0.00713 | -0.012 | -79.953
-5 | -0.513 | 0.00703 | -0.013 | -72.919
-4.5 | -0.451 | 0.00639 | -0.014 | -70.59
-4 | -0.39 | 0.00597 | -0.015 | -65.265
-3.5 | -0.327 | 0.00524 | -0.016 | -62.538
-3 | -0.266 | 0.0052 | -0.017 | -51.077
-2.5 | -0.203 | 0.00518 | -0.018 | -39.178
-2 | -0.14 | 0.00514 | -0.018 | -27.242
-1.5 | -0.077 | 0.00514 | -0.019 | -15.009
-1 | -0.014 | 0.00511 | -0.02 | -2.803
-0.5 | 0.049 | 0.00509 | -0.021 | 9.538
0 | 0.111 | 0.00511 | -0.022 | 21.812
0.5 | 0.174 | 0.0051 | -0.023 | 34.167
1 | 0.237 | 0.00511 | -0.024 | 46.425
1.5 | 0.3 | 0.00518 | -0.024 | 57.885
2 | 0.363 | 0.00521 | -0.025 | 69.647
2.5 | 0.426 | 0.00526 | -0.026 | 80.986
3 | 0.488 | 0.00533 | -0.027 | 91.553
3.5 | 0.549 | 0.00537 | -0.028 | 102.153
4 | 0.611 | 0.00618 | -0.029 | 98.774
4.5 | 0.672 | 0.00663 | -0.029 | 101.288
5 | 0.733 | 0.00724 | -0.03 | 101.209
5.5 | 0.793 | 0.0081 | -0.031 | 97.871
6 | 0.845 | 0.00903 | -0.031 | 93.621
6.5 | 0.901 | 0.00953 | -0.032 | 94.528
7 | 0.953 | 0.01057 | -0.033 | 90.174
7.5 | 1.006 | 0.01125 | -0.033 | 89.382
8 | 1.057 | 0.01177 | -0.034 | 89.812
8.5 | 1.108 | 0.01233 | -0.035 | 89.865
9 | 1.156 | 0.01292 | -0.036 | 89.5
9.5 | 1.202 | 0.01354 | -0.036 | 88.773
10 | 1.247 | 0.01423 | -0.037 | 87.588
10.5 | 1.289 | 0.015 | -0.037 | 85.925
11 | 1.329 | 0.01581 | -0.038 | 84.069
11.5 | 1.366 | 0.01677 | -0.039 | 81.454
12 | 1.401 | 0.01773 | -0.039 | 79.009
12.5 | 1.433 | 0.01874 | -0.04 | 76.483
13 | 1.462 | 0.01986 | -0.041 | 73.624
13.5 | 1.486 | 0.02116 | -0.041 | 70.21
14 | 1.506 | 0.02238 | -0.042 | 67.301
14.5 | 1.524 | 0.02378 | -0.042 | 64.053
15 | 1.537 | 0.02521 | -0.043 | 60.983
15.5 | 1.547 | 0.02684 | -0.043 | 57.641
16 | 1.553 | 0.02879 | -0.044 | 53.937
16.5 | 1.556 | 0.03061 | -0.044 | 50.839
17 | 1.556 | 0.03247 | -0.045 | 47.933
17.5 | 1.553 | 0.03489 | -0.045 | 44.51
18 | 1.546 | 0.03717 | -0.046 | 41.605
18.5 | 1.537 | 0.03966 | -0.046 | 38.764
19 | 1.525 | 0.04246 | -0.046 | 35.925
19.5 | 1.511 | 0.04536 | -0.047 | 33.308
20 | 1.494 | 0.04844 | -0.047 | 30.843

## 98. Re 8M Mach 0.00 (2)
BIGFOIL.COM POLAR EXPORT
NACA64-120
NACA64-120 |  |  |  | Cl Max: | 1.5935 | at alpha= | 20 | deg
XFOIL ncrit=9 |  |  |  | L/D Max: | 106.605 | at alpha= | 3.5 | deg
Re: | 8000000 |  |  | Cd Min: | 0.05543 | at alpha= | 20 | deg
Mach: | 0 |  |  | Cl=0 at alpha= | -0.77504 | deg
|  |  |  | @ Cl=0.1, Cd= | 0.0044409
|  |  |  | @ Cl=0.4, Cd= | 0.004622
|  |  |  | @ Cl=0.6, Cd= | 0.006015
alpha (deg) | Cl | Cd | Cm | Cl/Cd
-20 | -1.5609 | 0.0501 | -0.0303 | -31.1557
-19.5 | -1.5498 | 0.04618 | -0.0305 | -33.56
-19 | -1.5359 | 0.04256 | -0.0305 | -36.0879
-17.5 | -1.4576 | 0.033 | -0.0347 | -44.1697
-17 | -1.3746 | 0.03044 | -0.0458 | -45.1577
-16.5 | -1.3542 | 0.02822 | -0.0445 | -47.9872
-16 | -1.3336 | 0.02599 | -0.0432 | -51.312
-15.5 | -1.3146 | 0.02379 | -0.0416 | -55.2585
-15 | -1.2923 | 0.02185 | -0.0399 | -59.1442
-14.5 | -1.2681 | 0.02012 | -0.0381 | -63.0268
-14 | -1.2422 | 0.01853 | -0.0363 | -67.0372
-13.5 | -1.2148 | 0.01711 | -0.0344 | -70.9994
-13 | -1.1853 | 0.01588 | -0.0324 | -74.6411
-12.5 | -1.1576 | 0.01464 | -0.03 | -79.071
-12 | -1.1295 | 0.01352 | -0.0274 | -83.5429
-11 | -1.0708 | 0.01182 | -0.0214 | -90.5922
-10.5 | -1.0464 | 0.0112 | -0.0168 | -93.4286
-10 | -1.0114 | 0.01073 | -0.0137 | -94.2591
-9.5 | -0.9665 | 0.0103 | -0.0124 | -93.835
-9 | -0.9181 | 0.00994 | -0.0117 | -92.3642
-8.5 | -0.8685 | 0.00954 | -0.0111 | -91.0377
-8 | -0.8169 | 0.00921 | -0.0109 | -88.6971
-7.5 | -0.7644 | 0.00884 | -0.0108 | -86.4706
-6.5 | -0.6586 | 0.00803 | -0.0107 | -82.0174
-6 | -0.6045 | 0.00764 | -0.0109 | -79.123
-5.5 | -0.5495 | 0.00725 | -0.0112 | -75.7931
-5 | -0.494 | 0.00684 | -0.0116 | -72.2222
-4.5 | -0.4386 | 0.00638 | -0.012 | -68.7461
-4 | -0.3826 | 0.00587 | -0.0126 | -65.1789
-3.5 | -0.3274 | 0.00523 | -0.0131 | -62.6004
-3 | -0.2706 | 0.00466 | -0.0138 | -58.0687
-2.5 | -0.2101 | 0.00457 | -0.0149 | -45.9737
-2 | -0.1494 | 0.00452 | -0.0161 | -33.0531
-1.5 | -0.0887 | 0.00447 | -0.0172 | -19.8434
-1 | -0.0274 | 0.00445 | -0.0184 | -6.1573
-0.5 | 0.0335 | 0.00441 | -0.0195 | 7.5964
0 | 0.0944 | 0.00444 | -0.0207 | 21.2613
0.5 | 0.1556 | 0.00445 | -0.0218 | 34.9663
1 | 0.2165 | 0.00446 | -0.023 | 48.5426
1.5 | 0.2773 | 0.0045 | -0.0241 | 61.6222
2 | 0.338 | 0.00457 | -0.0252 | 73.9606
2.5 | 0.3985 | 0.00462 | -0.0263 | 86.2554
3 | 0.4587 | 0.0047 | -0.0273 | 97.5957
3.5 | 0.5181 | 0.00486 | -0.0282 | 106.6049
4 | 0.57 | 0.00567 | -0.0281 | 100.5291
5 | 0.6761 | 0.00689 | -0.0281 | 98.1277
5.5 | 0.7287 | 0.00743 | -0.028 | 98.0754
6 | 0.7812 | 0.00793 | -0.0279 | 98.512
6.5 | 0.8336 | 0.00837 | -0.0277 | 99.5938
7 | 0.8846 | 0.00884 | -0.0273 | 100.0679
7.5 | 0.9333 | 0.00937 | -0.0266 | 99.6051
8 | 0.9817 | 0.00984 | -0.0258 | 99.7663
8.5 | 1.0295 | 0.01027 | -0.0248 | 100.2434
9 | 1.0749 | 0.01072 | -0.0235 | 100.2705
9.5 | 1.1168 | 0.01114 | -0.0216 | 100.2513
10 | 1.1418 | 0.0117 | -0.0166 | 97.5897
10.5 | 1.1715 | 0.01239 | -0.0131 | 94.5521
11 | 1.2016 | 0.01322 | -0.01 | 90.8926
11.5 | 1.2307 | 0.01422 | -0.0071 | 86.5471
12 | 1.2584 | 0.01541 | -0.0044 | 81.6613
12.5 | 1.2885 | 0.01661 | -0.0022 | 77.5738
13 | 1.3168 | 0.01796 | 0 | 73.3185
13.5 | 1.3422 | 0.01957 | 0.0021 | 68.5846
14 | 1.3656 | 0.02139 | 0.0042 | 63.8429
14.5 | 1.3885 | 0.02334 | 0.0061 | 59.4901
15 | 1.4125 | 0.0253 | 0.0077 | 55.83
15.5 | 1.4354 | 0.02743 | 0.0091 | 52.3296
16 | 1.457 | 0.02977 | 0.0103 | 48.9419
16.5 | 1.4768 | 0.03232 | 0.0115 | 45.6931
17 | 1.493 | 0.03512 | 0.0127 | 42.5114
17.5 | 1.5103 | 0.03811 | 0.0132 | 39.63
18 | 1.5299 | 0.04109 | 0.0136 | 37.2329
18.5 | 1.5492 | 0.0442 | 0.0137 | 35.0498
19 | 1.5655 | 0.04769 | 0.0137 | 32.8266
19.5 | 1.5803 | 0.05142 | 0.0135 | 30.7332
20 | 1.5935 | 0.05543 | 0.013 | 28.748

## 99. Re 8M Mach 0.10 (1)
BIGFOIL.COM POLAR EXPORT
NACA64-120
NACA64-120 |  |  |  | Cl Max: | 1.539 | at alpha= | 16 | deg
JavaFoil+Calcfoil stall+Eppler ext transition |  |  |  | L/D Max: | 102.242 | at alpha= | 3.5 | deg
Re: | 8000000 |  |  | Cd Min: | 0.00507 | at alpha= | -0.5 | deg
Mach: | 0.1 |  |  | Cl=0 at alpha= | -0.88889 | deg
|  |  |  | @ Cl=0.1, Cd= | 0.0050862
|  |  |  | @ Cl=0.4, Cd= | 0.0052433
|  |  |  | @ Cl=0.6, Cd= | 0.0060326
alpha (deg) | Cl | Cd | Cm | Cl/Cd
-20 | -1.382 | 0.05172 | 0.01 | -26.714
-19.5 | -1.397 | 0.04796 | 0.009 | -29.139
-19 | -1.41 | 0.04444 | 0.008 | -31.734
-18.5 | -1.418 | 0.04071 | 0.008 | -34.842
-18 | -1.422 | 0.03739 | 0.007 | -38.045
-17.5 | -1.422 | 0.03532 | 0.007 | -40.248
-17 | -1.42 | 0.03252 | 0.006 | -43.652
-16.5 | -1.414 | 0.03038 | 0.005 | -46.528
-16 | -1.405 | 0.02818 | 0.004 | -49.847
-15.5 | -1.392 | 0.02643 | 0.004 | -52.659
-15 | -1.377 | 0.02457 | 0.003 | -56.021
-14.5 | -1.358 | 0.02293 | 0.002 | -59.202
-14 | -1.335 | 0.02156 | 0.002 | -61.926
-13.5 | -1.31 | 0.02005 | 0.001 | -65.347
-13 | -1.282 | 0.01882 | 0 | -68.077
-12.5 | -1.25 | 0.01776 | -0.001 | -70.368
-12 | -1.215 | 0.0167 | -0.002 | -72.783
-11.5 | -1.178 | 0.01575 | -0.002 | -74.774
-11 | -1.138 | 0.01492 | -0.003 | -76.263
-10.5 | -1.096 | 0.01414 | -0.004 | -77.453
-10 | -1.051 | 0.01343 | -0.005 | -78.26
-9.5 | -1.004 | 0.01272 | -0.006 | -78.926
-9 | -0.955 | 0.01213 | -0.006 | -78.718
-8.5 | -0.904 | 0.01156 | -0.007 | -78.265
-8 | -0.852 | 0.011 | -0.008 | -77.472
-7.5 | -0.798 | 0.01052 | -0.009 | -75.798
-7 | -0.742 | 0.00997 | -0.01 | -74.434
-6.5 | -0.686 | 0.00954 | -0.011 | -71.917
-6 | -0.63 | 0.00857 | -0.012 | -73.506
-5.5 | -0.572 | 0.00798 | -0.012 | -71.709
-5 | -0.515 | 0.00705 | -0.013 | -73.117
-4.5 | -0.454 | 0.00639 | -0.014 | -71.031
-4 | -0.391 | 0.00603 | -0.015 | -64.939
-3.5 | -0.329 | 0.00522 | -0.016 | -62.994
-3 | -0.267 | 0.00519 | -0.017 | -51.454
-2.5 | -0.204 | 0.00519 | -0.018 | -39.279
-2 | -0.141 | 0.00517 | -0.019 | -27.24
-1.5 | -0.078 | 0.00513 | -0.019 | -15.116
-1 | -0.014 | 0.0051 | -0.02 | -2.823
-0.5 | 0.049 | 0.00507 | -0.021 | 9.625
0 | 0.112 | 0.00509 | -0.022 | 22
0.5 | 0.175 | 0.00512 | -0.023 | 34.216
1 | 0.238 | 0.00513 | -0.024 | 46.462
1.5 | 0.302 | 0.00517 | -0.024 | 58.295
2 | 0.365 | 0.00521 | -0.025 | 70.067
2.5 | 0.428 | 0.00527 | -0.026 | 81.116
3 | 0.491 | 0.00533 | -0.027 | 92.171
3.5 | 0.552 | 0.00539 | -0.028 | 102.242
4 | 0.614 | 0.00622 | -0.029 | 98.693
4.5 | 0.675 | 0.00669 | -0.029 | 100.919
5 | 0.736 | 0.0073 | -0.03 | 100.904
5.5 | 0.797 | 0.00828 | -0.031 | 96.27
6 | 0.849 | 0.0091 | -0.032 | 93.258
6.5 | 0.904 | 0.00959 | -0.032 | 94.242
7 | 0.957 | 0.0107 | -0.033 | 89.438
7.5 | 1.01 | 0.01135 | -0.034 | 88.955
8 | 1.061 | 0.01191 | -0.034 | 89.086
8.5 | 1.111 | 0.01246 | -0.035 | 89.225
9 | 1.16 | 0.0131 | -0.036 | 88.518
9.5 | 1.206 | 0.01373 | -0.036 | 87.841
10 | 1.25 | 0.01444 | -0.037 | 86.573
10.5 | 1.292 | 0.0152 | -0.038 | 84.959
11 | 1.331 | 0.01603 | -0.038 | 83.047
11.5 | 1.368 | 0.01702 | -0.039 | 80.351
12 | 1.402 | 0.01801 | -0.039 | 77.82
12.5 | 1.433 | 0.01913 | -0.04 | 74.885
13 | 1.46 | 0.02035 | -0.041 | 71.776
13.5 | 1.483 | 0.02156 | -0.041 | 68.78
14 | 1.502 | 0.02282 | -0.042 | 65.798
14.5 | 1.517 | 0.02427 | -0.042 | 62.479
15 | 1.528 | 0.02576 | -0.043 | 59.302
15.5 | 1.535 | 0.02746 | -0.043 | 55.912
16 | 1.539 | 0.02952 | -0.044 | 52.126
16.5 | 1.539 | 0.03141 | -0.044 | 48.983
17 | 1.535 | 0.03365 | -0.045 | 45.617
17.5 | 1.528 | 0.03592 | -0.045 | 42.548
18 | 1.518 | 0.03832 | -0.046 | 39.62
18.5 | 1.505 | 0.04097 | -0.046 | 36.748
19 | 1.489 | 0.04387 | -0.046 | 33.943
19.5 | 1.471 | 0.04706 | -0.047 | 31.252
20 | 1.449 | 0.05104 | -0.047 | 28.382

## 100. Re 8M Mach 0.10 (2)
BIGFOIL.COM POLAR EXPORT
NACA64-120
NACA64-120 |  |  |  | Cl Max: | 1.59 | at alpha= | 20 | deg
XFOIL ncrit=9 |  |  |  | L/D Max: | 107.105 | at alpha= | 3.5 | deg
Re: | 8000000 |  |  | Cd Min: | 0.05781 | at alpha= | 20 | deg
Mach: | 0.1 |  |  | Cl=0 at alpha= | -0.77443 | deg
|  |  |  | @ Cl=0.1, Cd= | 0.0044508
|  |  |  | @ Cl=0.4, Cd= | 0.0046291
|  |  |  | @ Cl=0.6, Cd= | 0.0059865
alpha (deg) | Cl | Cd | Cm | Cl/Cd
-20 | -1.554 | 0.05261 | -0.032 | -29.5381
-19.5 | -1.5441 | 0.04852 | -0.0322 | -31.824
-19 | -1.5305 | 0.04478 | -0.0322 | -34.1782
-18.5 | -1.5152 | 0.04127 | -0.0321 | -36.7143
-17.5 | -1.454 | 0.03465 | -0.0365 | -41.9625
-17 | -1.3738 | 0.03163 | -0.0476 | -43.4334
-16.5 | -1.353 | 0.02934 | -0.0463 | -46.1145
-16 | -1.3305 | 0.02715 | -0.0451 | -49.0055
-15.5 | -1.3118 | 0.02479 | -0.0435 | -52.9165
-15 | -1.2904 | 0.02273 | -0.0418 | -56.7708
-14.5 | -1.2666 | 0.02089 | -0.04 | -60.6319
-14 | -1.2405 | 0.01925 | -0.0382 | -64.4416
-13.5 | -1.213 | 0.01776 | -0.0363 | -68.2995
-13 | -1.1841 | 0.01642 | -0.0343 | -72.1133
-12.5 | -1.1558 | 0.01513 | -0.032 | -76.3913
-12 | -1.1277 | 0.01394 | -0.0294 | -80.8967
-11.5 | -1.0983 | 0.01293 | -0.0266 | -84.942
-11 | -1.0682 | 0.01208 | -0.0236 | -88.4272
-10.5 | -1.0399 | 0.01138 | -0.0198 | -91.3796
-10 | -1.0137 | 0.01086 | -0.0151 | -93.3425
-9.5 | -0.9701 | 0.0104 | -0.0134 | -93.2788
-9 | -0.9219 | 0.01003 | -0.0125 | -91.9143
-8.5 | -0.8727 | 0.00962 | -0.0118 | -90.7173
-8 | -0.821 | 0.00928 | -0.0114 | -88.4698
-7.5 | -0.7684 | 0.00891 | -0.0112 | -86.2402
-7 | -0.7153 | 0.00855 | -0.0111 | -83.6608
-6.5 | -0.6623 | 0.00809 | -0.011 | -81.8665
-6 | -0.6081 | 0.00768 | -0.0111 | -79.1797
-5.5 | -0.5527 | 0.00729 | -0.0114 | -75.8162
-5 | -0.4971 | 0.00687 | -0.0117 | -72.3581
-4.5 | -0.4414 | 0.0064 | -0.0121 | -68.9688
-4 | -0.3851 | 0.00589 | -0.0127 | -65.382
-3.5 | -0.3297 | 0.00524 | -0.0132 | -62.9198
-3 | -0.2726 | 0.00467 | -0.0139 | -58.3726
-2.5 | -0.2116 | 0.00457 | -0.015 | -46.302
-2 | -0.1505 | 0.00453 | -0.0161 | -33.223
-1.5 | -0.0894 | 0.00448 | -0.0173 | -19.9554
-1 | -0.0277 | 0.00446 | -0.0185 | -6.2108
-0.5 | 0.0337 | 0.00442 | -0.0196 | 7.6244
0 | 0.0949 | 0.00445 | -0.0208 | 21.3258
0.5 | 0.1566 | 0.00446 | -0.0219 | 35.1121
1 | 0.2178 | 0.00447 | -0.0231 | 48.7248
1.5 | 0.2791 | 0.00451 | -0.0242 | 61.8847
2 | 0.3402 | 0.00458 | -0.0253 | 74.2795
2.5 | 0.4011 | 0.00463 | -0.0264 | 86.6307
3 | 0.4617 | 0.00471 | -0.0274 | 98.0255
3.5 | 0.5216 | 0.00487 | -0.0284 | 107.1047
4 | 0.5737 | 0.00568 | -0.0282 | 101.0035
5 | 0.6801 | 0.00692 | -0.0281 | 98.2803
5.5 | 0.7328 | 0.00748 | -0.0279 | 97.9679
6 | 0.7856 | 0.00797 | -0.0278 | 98.5696
6.5 | 0.8381 | 0.00843 | -0.0275 | 99.4187
7 | 0.8888 | 0.00892 | -0.027 | 99.6413
7.5 | 0.9377 | 0.00945 | -0.0261 | 99.2275
8 | 0.986 | 0.00992 | -0.0252 | 99.3952
8.5 | 1.0334 | 0.01037 | -0.0241 | 99.6528
9 | 1.0778 | 0.01083 | -0.0225 | 99.5199
9.5 | 1.1132 | 0.01125 | -0.0191 | 98.9511
10 | 1.139 | 0.01192 | -0.0145 | 95.5537
10.5 | 1.17 | 0.01266 | -0.0112 | 92.4171
11.5 | 1.2289 | 0.01467 | -0.0053 | 83.7696
12 | 1.258 | 0.01588 | -0.0027 | 79.2191
12.5 | 1.2873 | 0.01718 | -0.0005 | 74.9302
13 | 1.3147 | 0.01867 | 0.0017 | 70.4178
13.5 | 1.3396 | 0.02039 | 0.0039 | 65.6989
14 | 1.3634 | 0.02228 | 0.006 | 61.1939
14.5 | 1.3875 | 0.02423 | 0.0078 | 57.2637
15 | 1.4113 | 0.02629 | 0.0093 | 53.682
15.5 | 1.4338 | 0.02856 | 0.0107 | 50.2031
16 | 1.4554 | 0.03101 | 0.012 | 46.9332
16.5 | 1.4745 | 0.03371 | 0.0131 | 43.7407
17 | 1.4904 | 0.03667 | 0.0143 | 40.6436
18.5 | 1.5445 | 0.04634 | 0.0151 | 33.3297
19 | 1.5603 | 0.05 | 0.0151 | 31.206
19.5 | 1.5752 | 0.05387 | 0.0148 | 29.2408
20 | 1.59 | 0.05781 | 0.0143 | 27.5039

## 101. Re 8M Mach 0.25 (1)
BIGFOIL.COM POLAR EXPORT
NACA64-120
NACA64-120 |  |  |  | Cl Max: | 1.455 | at alpha= | 14 | deg
JavaFoil+Calcfoil stall+Eppler ext transition |  |  |  | L/D Max: | 103.977 | at alpha= | 3.5 | deg
Re: | 8000000 |  |  | Cd Min: | 0.00511 | at alpha= | -0.5 | deg
Mach: | 0.25 |  |  | Cl=0 at alpha= | -0.88462 | deg
|  |  |  | @ Cl=0.1, Cd= | 0.0051331
|  |  |  | @ Cl=0.4, Cd= | 0.0053377
|  |  |  | @ Cl=0.6, Cd= | 0.0059319
alpha (deg) | Cl | Cd | Cm | Cl/Cd
-20 | -1.051 | 0.0746 | 0.01 | -14.091
-19.5 | -1.105 | 0.06583 | 0.009 | -16.789
-19 | -1.153 | 0.05961 | 0.008 | -19.338
-18.5 | -1.193 | 0.0527 | 0.008 | -22.642
-18 | -1.225 | 0.04781 | 0.007 | -25.631
-17.5 | -1.253 | 0.04353 | 0.007 | -28.784
-17 | -1.276 | 0.03948 | 0.006 | -32.32
-16.5 | -1.293 | 0.03623 | 0.005 | -35.681
-16 | -1.305 | 0.03302 | 0.005 | -39.526
-15.5 | -1.311 | 0.03058 | 0.004 | -42.887
-15 | -1.313 | 0.02814 | 0.003 | -46.65
-14.5 | -1.308 | 0.02617 | 0.002 | -49.997
-14 | -1.299 | 0.0243 | 0.002 | -53.442
-13.5 | -1.285 | 0.02254 | 0.001 | -56.998
-13 | -1.266 | 0.02086 | 0 | -60.711
-12.5 | -1.242 | 0.01948 | -0.001 | -63.786
-12 | -1.214 | 0.01834 | -0.002 | -66.217
-11.5 | -1.182 | 0.01716 | -0.002 | -68.887
-11 | -1.146 | 0.01613 | -0.003 | -71.068
-10.5 | -1.107 | 0.01522 | -0.004 | -72.746
-10 | -1.065 | 0.0144 | -0.005 | -73.918
-9.5 | -1.019 | 0.01363 | -0.006 | -74.815
-9 | -0.972 | 0.01291 | -0.007 | -75.282
-8.5 | -0.921 | 0.01227 | -0.007 | -75.109
-8 | -0.869 | 0.01164 | -0.008 | -74.676
-7.5 | -0.814 | 0.01107 | -0.009 | -73.562
-7 | -0.758 | 0.01047 | -0.01 | -72.442
-6.5 | -0.701 | 0.00996 | -0.011 | -70.371
-6 | -0.644 | 0.00892 | -0.012 | -72.211
-5.5 | -0.585 | 0.00839 | -0.013 | -69.667
-5 | -0.529 | 0.00737 | -0.014 | -71.749
-4.5 | -0.466 | 0.00661 | -0.015 | -70.499
-4 | -0.402 | 0.00614 | -0.016 | -65.469
-3.5 | -0.338 | 0.00528 | -0.016 | -64.041
-3 | -0.274 | 0.00525 | -0.017 | -52.317
-2.5 | -0.21 | 0.00522 | -0.018 | -40.177
-2 | -0.145 | 0.00519 | -0.019 | -27.883
-1.5 | -0.08 | 0.00519 | -0.02 | -15.367
-1 | -0.015 | 0.00516 | -0.021 | -2.87
-0.5 | 0.05 | 0.00511 | -0.022 | 9.811
0 | 0.115 | 0.00514 | -0.023 | 22.394
0.5 | 0.18 | 0.00517 | -0.023 | 34.83
1 | 0.245 | 0.00521 | -0.024 | 46.987
1.5 | 0.31 | 0.00524 | -0.025 | 59.089
2 | 0.375 | 0.00533 | -0.026 | 70.354
2.5 | 0.44 | 0.00535 | -0.027 | 82.143
3 | 0.504 | 0.00542 | -0.028 | 93.148
3.5 | 0.567 | 0.00545 | -0.029 | 103.977
4 | 0.63 | 0.00637 | -0.029 | 99
4.5 | 0.693 | 0.00684 | -0.03 | 101.446
5 | 0.756 | 0.00772 | -0.031 | 97.927
5.5 | 0.811 | 0.00861 | -0.032 | 94.164
6 | 0.867 | 0.00954 | -0.032 | 90.936
6.5 | 0.924 | 0.01008 | -0.033 | 91.709
7 | 0.977 | 0.01145 | -0.034 | 85.261
7.5 | 1.03 | 0.01199 | -0.034 | 85.958
8 | 1.082 | 0.01261 | -0.035 | 85.794
8.5 | 1.131 | 0.0133 | -0.036 | 85.068
9 | 1.178 | 0.01395 | -0.037 | 84.45
9.5 | 1.223 | 0.0147 | -0.037 | 83.233
10 | 1.265 | 0.01559 | -0.038 | 81.144
10.5 | 1.303 | 0.01649 | -0.038 | 79.06
11 | 1.339 | 0.01753 | -0.039 | 76.372
11.5 | 1.37 | 0.01866 | -0.04 | 73.426
12 | 1.398 | 0.01981 | -0.04 | 70.565
12.5 | 1.422 | 0.02109 | -0.041 | 67.407
13 | 1.44 | 0.02266 | -0.042 | 63.542
13.5 | 1.45 | 0.02412 | -0.042 | 60.123
14 | 1.455 | 0.02567 | -0.043 | 56.681
14.5 | 1.454 | 0.0276 | -0.043 | 52.685
15 | 1.447 | 0.02948 | -0.044 | 49.071
15.5 | 1.433 | 0.03186 | -0.044 | 44.987
16 | 1.414 | 0.03407 | -0.045 | 41.514
16.5 | 1.388 | 0.0373 | -0.045 | 37.206
17 | 1.357 | 0.04033 | -0.045 | 33.637
17.5 | 1.319 | 0.04385 | -0.046 | 30.082
18 | 1.277 | 0.04777 | -0.046 | 26.726
18.5 | 1.229 | 0.05235 | -0.046 | 23.469
19 | 1.175 | 0.05818 | -0.047 | 20.192

## 102. Re 8M Mach 0.25 (2)
BIGFOIL.COM POLAR EXPORT
NACA64-120
NACA64-120 |  |  |  | Cl Max: | 1.5489 | at alpha= | 20 | deg
XFOIL ncrit=9 |  |  |  | L/D Max: | 110.367 | at alpha= | 3.5 | deg
Re: | 8000000 |  |  | Cd Min: | 0.07391 | at alpha= | 20 | deg
Mach: | 0.25 |  |  | Cl=0 at alpha= | -0.76929 | deg
|  |  |  | @ Cl=0.1, Cd= | 0.0044903
|  |  |  | @ Cl=0.4, Cd= | 0.0046703
|  |  |  | @ Cl=0.6, Cd= | 0.0058005
alpha (deg) | Cl | Cd | Cm | Cl/Cd
-20 | -1.5019 | 0.06806 | -0.0397 | -22.0673
-19.5 | -1.4973 | 0.06283 | -0.0402 | -23.831
-19 | -1.4886 | 0.05809 | -0.0404 | -25.6258
-18.5 | -1.4796 | 0.0534 | -0.0406 | -27.7079
-18 | -1.4538 | 0.04811 | -0.0444 | -30.2182
-17.5 | -1.4196 | 0.04362 | -0.0482 | -32.5447
-17 | -1.3584 | 0.03945 | -0.0565 | -34.4335
-16.5 | -1.3397 | 0.03641 | -0.0554 | -36.7948
-16 | -1.3185 | 0.03359 | -0.0543 | -39.2528
-15.5 | -1.294 | 0.03104 | -0.0531 | -41.6881
-15 | -1.2717 | 0.02847 | -0.0517 | -44.6681
-14.5 | -1.2512 | 0.0259 | -0.0499 | -48.3089
-14 | -1.2284 | 0.02362 | -0.048 | -52.0068
-13.5 | -1.2034 | 0.02158 | -0.0459 | -55.7646
-13 | -1.1765 | 0.01977 | -0.0437 | -59.5094
-12.5 | -1.1466 | 0.01819 | -0.0415 | -63.0346
-12 | -1.1175 | 0.01663 | -0.0391 | -67.1978
-11.5 | -1.0888 | 0.01516 | -0.0364 | -71.8206
-11 | -1.0592 | 0.01387 | -0.0335 | -76.3663
-10.5 | -1.0267 | 0.0128 | -0.0306 | -80.2109
-10 | -0.9939 | 0.01192 | -0.0274 | -83.3809
-9.5 | -0.9687 | 0.01104 | -0.0226 | -87.7446
-9 | -0.9389 | 0.01054 | -0.0179 | -89.0797
-8.5 | -0.8917 | 0.01011 | -0.0161 | -88.1998
-8 | -0.842 | 0.00967 | -0.0148 | -87.0734
-7.5 | -0.7896 | 0.00927 | -0.014 | -85.178
-7 | -0.7355 | 0.00888 | -0.0134 | -82.8266
-6.5 | -0.6813 | 0.00844 | -0.013 | -80.7227
-6 | -0.6274 | 0.00793 | -0.0125 | -79.1173
-5.5 | -0.5709 | 0.00749 | -0.0125 | -76.2216
-5 | -0.5135 | 0.00709 | -0.0127 | -72.426
-4.5 | -0.4569 | 0.00652 | -0.0128 | -70.0767
-4 | -0.3989 | 0.00603 | -0.0132 | -66.1526
-3.5 | -0.3424 | 0.00529 | -0.0136 | -64.7259
-3 | -0.2833 | 0.0047 | -0.0143 | -60.2766
-2.5 | -0.2201 | 0.00463 | -0.0154 | -47.5378
-2 | -0.1568 | 0.00458 | -0.0165 | -34.2358
-1.5 | -0.0931 | 0.00451 | -0.0177 | -20.643
-1 | -0.0293 | 0.0045 | -0.0189 | -6.5111
-0.5 | 0.0342 | 0.00449 | -0.0201 | 7.6169
0 | 0.0979 | 0.00449 | -0.0213 | 21.804
0.5 | 0.1619 | 0.0045 | -0.0225 | 35.9778
1 | 0.2254 | 0.00453 | -0.0237 | 49.7572
1.5 | 0.2889 | 0.00455 | -0.0248 | 63.4945
2 | 0.3523 | 0.00461 | -0.026 | 76.4208
2.5 | 0.4156 | 0.00469 | -0.027 | 88.6141
3 | 0.4785 | 0.00476 | -0.0281 | 100.5252
3.5 | 0.5408 | 0.0049 | -0.029 | 110.3673
4.5 | 0.6473 | 0.00652 | -0.0282 | 99.2791
5 | 0.7017 | 0.00713 | -0.0279 | 98.4151
5.5 | 0.7554 | 0.00773 | -0.0274 | 97.7232
6 | 0.809 | 0.00823 | -0.0269 | 98.2989
6.5 | 0.861 | 0.00878 | -0.026 | 98.0638
7 | 0.9102 | 0.00936 | -0.0247 | 97.2436
7.5 | 0.9579 | 0.00992 | -0.023 | 96.5625
8 | 1.0038 | 0.01043 | -0.0211 | 96.2416
8.5 | 1.0396 | 0.01091 | -0.0172 | 95.2887
9 | 1.0681 | 0.01158 | -0.0124 | 92.2366
9.5 | 1.0986 | 0.01245 | -0.0085 | 88.241
10 | 1.1304 | 0.01344 | -0.0052 | 84.1071
10.5 | 1.1628 | 0.01457 | -0.0023 | 79.8078
11 | 1.1914 | 0.01597 | 0.0007 | 74.6024
11.5 | 1.2215 | 0.01744 | 0.0034 | 70.0401
12 | 1.2508 | 0.01907 | 0.0058 | 65.5899
12.5 | 1.2785 | 0.02087 | 0.0082 | 61.2602
13 | 1.3032 | 0.02293 | 0.0105 | 56.8338
13.5 | 1.3259 | 0.02524 | 0.0127 | 52.5317
14 | 1.3513 | 0.02753 | 0.0145 | 49.0846
14.5 | 1.3743 | 0.03009 | 0.0162 | 45.673
15 | 1.3974 | 0.0328 | 0.0176 | 42.6037
15.5 | 1.4169 | 0.03586 | 0.0189 | 39.512
16 | 1.4359 | 0.03913 | 0.02 | 36.6956
16.5 | 1.4553 | 0.04246 | 0.0208 | 34.2746
17 | 1.4743 | 0.04589 | 0.0215 | 32.1268
18 | 1.5079 | 0.05359 | 0.0219 | 28.1377
18.5 | 1.5221 | 0.05803 | 0.0217 | 26.2295
19 | 1.5336 | 0.06288 | 0.0211 | 24.3893
19.5 | 1.5424 | 0.06819 | 0.0201 | 22.6192
20 | 1.5489 | 0.07391 | 0.0188 | 20.9566

## 103. Re 8M Mach 0.50 (1)
BIGFOIL.COM POLAR EXPORT
NACA64-120
NACA64-120 |  |  |  | Cl Max: | 1.229 | at alpha= | 19 | deg
JavaFoil+Calcfoil stall+Eppler ext transition |  |  |  | L/D Max: | 103.193 | at alpha= | 4 | deg
Re: | 8000000 |  |  | Cd Min: | 0.00533 | at alpha= | 0 | deg
Mach: | 0.5 |  |  | Cl=0 at alpha= | -0.88356 | deg
|  |  |  | @ Cl=0.1, Cd= | 0.005338
|  |  |  | @ Cl=0.4, Cd= | 0.0055244
|  |  |  | @ Cl=0.6, Cd= | 0.0061647
alpha (deg) | Cl | Cd | Cm | Cl/Cd
-20 | -1.14 | 0.12292 | 0.009 | -9.273
-19.5 | -1.122 | 0.10876 | 0.009 | -10.314
-19 | -1.044 | 0.14048 | 0.007 | -7.432
-18.5 | -1.007 | 0.1395 | 0.006 | -7.22
-18 | -0.999 | 0.12759 | 0.006 | -7.834
-17.5 | -0.973 | 0.11825 | 0.006 | -8.23
-17 | -0.926 | 0.12492 | 0.004 | -7.415
-16.5 | -0.894 | 0.12076 | 0.004 | -7.407
-16 | -0.884 | 0.11025 | 0.004 | -8.015
-15.5 | -0.846 | 0.10921 | 0.003 | -7.745
-15 | -0.808 | 0.10885 | 0.002 | -7.42
-14.5 | -0.792 | 0.10197 | 0.002 | -7.763
-14 | -0.757 | 0.0999 | 0.001 | -7.573
-13.5 | -0.728 | 0.09299 | 0.001 | -7.825
-13 | -0.789 | 0.03746 | 0 | -21.053
-12.5 | -0.673 | 0.08513 | -0.001 | -7.903
-12 | -0.725 | 0.03531 | -0.002 | -20.544
-11.5 | -0.704 | 0.02889 | -0.003 | -24.353
-11 | -0.597 | 0.06522 | -0.003 | -9.149
-10.5 | -0.944 | 0.0236 | -0.004 | -40.002
-10 | -1.018 | 0.02053 | -0.005 | -49.561
-9.5 | -1.025 | 0.01887 | -0.006 | -54.342
-9 | -1.007 | 0.0174 | -0.007 | -57.873
-8.5 | -0.974 | 0.0161 | -0.008 | -60.467
-8 | -0.93 | 0.01505 | -0.009 | -61.813
-7.5 | -0.878 | 0.0141 | -0.01 | -62.3
-7 | -0.823 | 0.01318 | -0.011 | -62.436
-6.5 | -0.764 | 0.0124 | -0.012 | -61.606
-6 | -0.702 | 0.01155 | -0.013 | -60.809
-5.5 | -0.64 | 0.01016 | -0.014 | -63.057
-5 | -0.576 | 0.00929 | -0.015 | -61.954
-4.5 | -0.511 | 0.0078 | -0.016 | -65.53
-4 | -0.445 | 0.00691 | -0.017 | -64.35
-3.5 | -0.377 | 0.00633 | -0.018 | -59.631
-3 | -0.307 | 0.00553 | -0.019 | -55.502
-2.5 | -0.234 | 0.00548 | -0.02 | -42.729
-2 | -0.162 | 0.00542 | -0.021 | -29.834
-1.5 | -0.089 | 0.0054 | -0.022 | -16.513
-1 | -0.017 | 0.0054 | -0.023 | -3.062
-0.5 | 0.056 | 0.00535 | -0.024 | 10.473
0 | 0.129 | 0.00533 | -0.025 | 24.13
0.5 | 0.201 | 0.00538 | -0.026 | 37.448
1 | 0.274 | 0.00543 | -0.027 | 50.463
1.5 | 0.346 | 0.00548 | -0.028 | 63.173
2 | 0.419 | 0.00554 | -0.029 | 75.661
2.5 | 0.492 | 0.00564 | -0.03 | 87.118
3 | 0.564 | 0.00572 | -0.031 | 98.581
3.5 | 0.632 | 0.00656 | -0.032 | 96.418
4 | 0.699 | 0.00677 | -0.033 | 103.193
4.5 | 0.763 | 0.00813 | -0.033 | 93.847
5 | 0.825 | 0.00944 | -0.034 | 87.414
5.5 | 0.886 | 0.01101 | -0.035 | 80.484
6 | 0.947 | 0.01181 | -0.036 | 80.16
6.5 | 1.003 | 0.01371 | -0.036 | 73.152
7 | 1.057 | 0.01458 | -0.037 | 72.526
7.5 | 1.106 | 0.01553 | -0.038 | 71.246
8 | 1.149 | 0.01664 | -0.039 | 69.065
8.5 | 1.183 | 0.01787 | -0.039 | 66.181
9 | 1.203 | 0.01934 | -0.04 | 62.213
9.5 | 1.202 | 0.02116 | -0.041 | 56.808
10 | 1.161 | 0.02334 | -0.041 | 49.728
10.5 | 0.933 | 0.02659 | -0.042 | 35.086
11 | 0.769 | 0.03792 | -0.041 | 20.276
11.5 | 0.823 | 0.03025 | -0.043 | 27.203
12 | 0.847 | 0.03547 | -0.043 | 23.873
12.5 | 0.864 | 0.04368 | -0.043 | 19.768
13 | 0.91 | 0.03734 | -0.045 | 24.371
13.5 | 0.926 | 0.04591 | -0.044 | 20.177
14 | 0.955 | 0.05021 | -0.045 | 19.027
14.5 | 0.912 | 0.09267 | -0.038 | 9.84
15 | 0.959 | 0.08194 | -0.041 | 11.701
15.5 | 1.033 | 0.06405 | -0.046 | 16.133
16 | 0.962 | 0.11782 | -0.03 | 8.163
16.5 | 1.014 | 0.11121 | -0.038 | 9.115
17 | 1.114 | 0.0766 | -0.047 | 14.539
17.5 | 1.089 | 0.11369 | -0.042 | 9.579
18 | 1.084 | 0.13212 | -0.036 | 8.205
18.5 | 1.196 | 0.0868 | -0.048 | 13.782
19 | 1.229 | 0.08968 | -0.049 | 13.705
19.5 | 1.192 | 0.13962 | -0.043 | 8.535
20 | 1.202 | 0.15971 | -0.04 | 7.529

## 104. Re 8M Mach 0.50 (2)
BIGFOIL.COM POLAR EXPORT
NACA64-120
NACA64-120 |  |  |  | Cl Max: | 1.2535 | at alpha= | 14 | deg
XFOIL ncrit=9 |  |  |  | L/D Max: | 121.802 | at alpha= | 3.5 | deg
Re: | 8000000 |  |  | Cd Min: | 0.16803 | at alpha= | 19 | deg
Mach: | 0.5 |  |  | Cl=0 at alpha= | -0.74933 | deg
|  |  |  | @ Cl=0.1, Cd= | 0.0047185
|  |  |  | @ Cl=0.4, Cd= | 0.004852
|  |  |  | @ Cl=0.6, Cd= | 0.0050978
alpha (deg) | Cl | Cd | Cm | Cl/Cd
-18.5 | -0.9074 | 0.1482 | -0.0239 | -6.1228
-18 | -0.9266 | 0.13572 | -0.0326 | -6.8273
-17 | -0.9722 | 0.11088 | -0.0498 | -8.768
-16.5 | -0.999 | 0.09874 | -0.0576 | -10.1175
-16 | -1.0179 | 0.08808 | -0.0638 | -11.5565
-15.5 | -1.0417 | 0.07757 | -0.0692 | -13.4292
-15 | -1.0611 | 0.06835 | -0.0729 | -15.5245
-14.5 | -1.0777 | 0.06002 | -0.0752 | -17.9557
-14 | -1.0898 | 0.05264 | -0.0761 | -20.7029
-13.5 | -1.0932 | 0.04646 | -0.0757 | -23.5299
-13 | -1.0888 | 0.04118 | -0.0744 | -26.44
-12.5 | -1.0777 | 0.03666 | -0.0725 | -29.3972
-12 | -1.0578 | 0.03295 | -0.0701 | -32.1032
-11.5 | -1.0328 | 0.02974 | -0.0675 | -34.7276
-11 | -1.009 | 0.0267 | -0.0645 | -37.7903
-10.5 | -0.9816 | 0.02402 | -0.0613 | -40.8659
-10 | -0.9522 | 0.02162 | -0.058 | -44.0426
-9.5 | -0.9201 | 0.01947 | -0.0547 | -47.2573
-9 | -0.888 | 0.01743 | -0.0511 | -50.9466
-8.5 | -0.8541 | 0.0156 | -0.0475 | -54.75
-8 | -0.8169 | 0.014 | -0.044 | -58.35
-7.5 | -0.7808 | 0.01252 | -0.0402 | -62.3642
-7 | -0.7435 | 0.01127 | -0.0362 | -65.9716
-6.5 | -0.7124 | 0.01016 | -0.0309 | -70.1181
-6 | -0.6844 | 0.00944 | -0.0242 | -72.5
-5.5 | -0.6374 | 0.00862 | -0.0207 | -73.9443
-5 | -0.5794 | 0.00804 | -0.0189 | -72.0647
-4.5 | -0.5211 | 0.00731 | -0.0173 | -71.2859
-4 | -0.4599 | 0.00658 | -0.0165 | -69.8936
-3.5 | -0.4012 | 0.00552 | -0.0156 | -72.6812
-3 | -0.3336 | 0.00492 | -0.0159 | -67.8049
-2.5 | -0.2593 | 0.00483 | -0.017 | -53.6853
-2 | -0.1855 | 0.00476 | -0.0182 | -38.9706
-1.5 | -0.1116 | 0.00475 | -0.0194 | -23.4947
-1 | -0.0373 | 0.00471 | -0.0208 | -7.9193
-0.5 | 0.0371 | 0.00471 | -0.0221 | 7.8769
0 | 0.1111 | 0.00472 | -0.0235 | 23.5381
0.5 | 0.185 | 0.00474 | -0.0248 | 39.0295
1 | 0.2591 | 0.00476 | -0.0262 | 54.4328
1.5 | 0.3336 | 0.00478 | -0.0275 | 69.7908
2 | 0.4074 | 0.00486 | -0.0286 | 83.8272
2.5 | 0.4815 | 0.0049 | -0.0297 | 98.2653
3 | 0.5552 | 0.005 | -0.0307 | 111.04
3.5 | 0.6285 | 0.00516 | -0.0314 | 121.8023
4 | 0.6876 | 0.00603 | -0.0301 | 114.0299
4.5 | 0.7384 | 0.00714 | -0.0274 | 103.4174
5 | 0.7884 | 0.00809 | -0.0244 | 97.4536
5.5 | 0.8358 | 0.0089 | -0.0208 | 93.9101
6 | 0.8654 | 0.00968 | -0.0141 | 89.4008
6.5 | 0.8821 | 0.01101 | -0.0063 | 80.1181
7 | 0.9011 | 0.01284 | -0.0003 | 70.1791
7.5 | 0.9318 | 0.01461 | 0.004 | 63.7782
8 | 0.9651 | 0.01645 | 0.0076 | 58.6687
8.5 | 0.9986 | 0.01843 | 0.0111 | 54.1834
9 | 1.0289 | 0.02068 | 0.0146 | 49.7534
9.5 | 1.0606 | 0.023 | 0.0178 | 46.113
10 | 1.0897 | 0.02559 | 0.0209 | 42.583
10.5 | 1.1163 | 0.0285 | 0.0239 | 39.1684
11 | 1.1449 | 0.03145 | 0.0266 | 36.4038
11.5 | 1.174 | 0.03459 | 0.029 | 33.9404
12 | 1.1989 | 0.03814 | 0.0313 | 31.4342
12.5 | 1.2222 | 0.04203 | 0.0334 | 29.0792
13 | 1.239 | 0.04659 | 0.0351 | 26.5937
13.5 | 1.2492 | 0.05192 | 0.0363 | 24.0601
14 | 1.2535 | 0.05805 | 0.0367 | 21.5935
14.5 | 1.2479 | 0.06536 | 0.0362 | 19.0927
15 | 1.2366 | 0.07369 | 0.0344 | 16.7811
15.5 | 1.2179 | 0.08332 | 0.0311 | 14.6171
16 | 1.1963 | 0.09392 | 0.0264 | 12.7374
16.5 | 1.1724 | 0.10548 | 0.0202 | 11.1149
17 | 1.15 | 0.11748 | 0.013 | 9.7889
17.5 | 1.1288 | 0.12978 | 0.0051 | 8.6978
18 | 1.1097 | 0.14227 | -0.0034 | 7.8
18.5 | 1.0905 | 0.15498 | -0.0125 | 7.0364
19 | 1.0716 | 0.16803 | -0.022 | 6.3774

## 105. Re 10M Mach 0.00 (1)
BIGFOIL.COM POLAR EXPORT
NACA64-120
NACA64-120 |  |  |  | Cl Max: | 1.56 | at alpha= | 17 | deg
JavaFoil+Calcfoil stall+Eppler ext transition |  |  |  | L/D Max: | 97.407 | at alpha= | 6.5 | deg
Re: | 10000000 |  |  | Cd Min: | 0.00496 | at alpha= | -1 | deg
Mach: | 0 |  |  | Cl=0 at alpha= | -0.88889 | deg
|  |  |  | @ Cl=0.1, Cd= | 0.0049718
|  |  |  | @ Cl=0.4, Cd= | 0.0051294
|  |  |  | @ Cl=0.6, Cd= | 0.0063626
alpha (deg) | Cl | Cd | Cm | Cl/Cd
-20 | -1.424 | 0.04671 | 0.01 | -30.49
-19.5 | -1.436 | 0.04348 | 0.009 | -33.019
-19 | -1.444 | 0.04043 | 0.008 | -35.731
-18.5 | -1.448 | 0.03761 | 0.008 | -38.498
-18 | -1.448 | 0.03479 | 0.007 | -41.62
-17.5 | -1.445 | 0.03249 | 0.007 | -44.471
-17 | -1.439 | 0.03039 | 0.006 | -47.348
-16.5 | -1.431 | 0.02818 | 0.005 | -50.768
-16 | -1.419 | 0.02641 | 0.004 | -53.708
-15.5 | -1.404 | 0.02461 | 0.004 | -57.064
-15 | -1.386 | 0.02309 | 0.003 | -60.023
-14.5 | -1.365 | 0.02157 | 0.002 | -63.292
-14 | -1.342 | 0.02017 | 0.002 | -66.517
-13.5 | -1.315 | 0.01888 | 0.001 | -69.655
-13 | -1.285 | 0.01772 | 0 | -72.501
-12.5 | -1.252 | 0.01668 | -0.001 | -75.081
-12 | -1.217 | 0.0157 | -0.002 | -77.491
-11.5 | -1.179 | 0.01492 | -0.002 | -79.012
-11 | -1.138 | 0.01407 | -0.003 | -80.892
-10.5 | -1.095 | 0.01333 | -0.004 | -82.191
-10 | -1.05 | 0.01269 | -0.005 | -82.722
-9.5 | -1.003 | 0.01208 | -0.006 | -83.054
-9 | -0.954 | 0.01151 | -0.006 | -82.909
-8.5 | -0.903 | 0.01094 | -0.007 | -82.522
-8 | -0.851 | 0.01047 | -0.008 | -81.262
-7.5 | -0.796 | 0.01 | -0.009 | -79.587
-7 | -0.741 | 0.00955 | -0.01 | -77.566
-6.5 | -0.684 | 0.00913 | -0.011 | -74.945
-6 | -0.628 | 0.00829 | -0.012 | -75.822
-5.5 | -0.571 | 0.00743 | -0.012 | -76.812
-5 | -0.513 | 0.00734 | -0.013 | -69.903
-4.5 | -0.451 | 0.00674 | -0.014 | -66.992
-4 | -0.39 | 0.00614 | -0.015 | -63.47
-3.5 | -0.327 | 0.00581 | -0.016 | -56.314
-3 | -0.266 | 0.00551 | -0.017 | -48.205
-2.5 | -0.203 | 0.00506 | -0.018 | -40.12
-2 | -0.14 | 0.00502 | -0.018 | -27.879
-1.5 | -0.077 | 0.00499 | -0.019 | -15.462
-1 | -0.014 | 0.00496 | -0.02 | -2.887
-0.5 | 0.049 | 0.00498 | -0.021 | 9.75
0 | 0.111 | 0.00497 | -0.022 | 22.423
0.5 | 0.174 | 0.00497 | -0.023 | 35.088
1 | 0.237 | 0.00501 | -0.024 | 47.362
1.5 | 0.3 | 0.00505 | -0.024 | 59.437
2 | 0.363 | 0.0051 | -0.025 | 71.163
2.5 | 0.426 | 0.00515 | -0.026 | 82.673
3 | 0.488 | 0.0057 | -0.027 | 85.656
3.5 | 0.549 | 0.00605 | -0.028 | 90.79
4 | 0.611 | 0.00643 | -0.029 | 94.982
4.5 | 0.672 | 0.00695 | -0.029 | 96.63
5 | 0.733 | 0.00756 | -0.03 | 96.905
5.5 | 0.793 | 0.00844 | -0.031 | 93.969
6 | 0.846 | 0.00884 | -0.032 | 95.7
6.5 | 0.902 | 0.00926 | -0.032 | 97.407
7 | 0.955 | 0.01038 | -0.033 | 91.959
7.5 | 1.008 | 0.01085 | -0.034 | 92.917
8 | 1.06 | 0.01132 | -0.034 | 93.603
8.5 | 1.11 | 0.01184 | -0.035 | 93.708
9 | 1.158 | 0.01239 | -0.036 | 93.459
9.5 | 1.205 | 0.01299 | -0.036 | 92.78
10 | 1.249 | 0.01365 | -0.037 | 91.511
10.5 | 1.292 | 0.01438 | -0.038 | 89.792
11 | 1.332 | 0.01515 | -0.038 | 87.911
11.5 | 1.369 | 0.01606 | -0.039 | 85.209
12 | 1.404 | 0.017 | -0.039 | 82.578
12.5 | 1.436 | 0.01796 | -0.04 | 79.962
13 | 1.465 | 0.01907 | -0.041 | 76.814
13.5 | 1.489 | 0.02027 | -0.041 | 73.432
14 | 1.509 | 0.02143 | -0.042 | 70.426
14.5 | 1.527 | 0.02268 | -0.042 | 67.316
15 | 1.54 | 0.02417 | -0.043 | 63.732
15.5 | 1.55 | 0.02557 | -0.043 | 60.633
16 | 1.556 | 0.02748 | -0.044 | 56.639
16.5 | 1.559 | 0.02936 | -0.044 | 53.11
17 | 1.56 | 0.03098 | -0.045 | 50.364
17.5 | 1.556 | 0.03322 | -0.045 | 46.85
18 | 1.55 | 0.03538 | -0.046 | 43.81
18.5 | 1.54 | 0.03812 | -0.046 | 40.405
19 | 1.529 | 0.0404 | -0.046 | 37.839
19.5 | 1.514 | 0.04365 | -0.047 | 34.677
20 | 1.496 | 0.04743 | -0.047 | 31.534

## 106. Re 10M Mach 0.00 (2)
BIGFOIL.COM POLAR EXPORT
NACA64-120
NACA64-120 |  |  |  | Cl Max: | 1.6198 | at alpha= | 20 | deg
XFOIL ncrit=9 |  |  |  | L/D Max: | 105.126 | at alpha= | 9 | deg
Re: | 10000000 |  |  | Cd Min: | 0.05256 | at alpha= | 20 | deg
Mach: | 0 |  |  | Cl=0 at alpha= | -0.77741 | deg
|  |  |  | @ Cl=0.1, Cd= | 0.0042624
|  |  |  | @ Cl=0.4, Cd= | 0.0045017
|  |  |  | @ Cl=0.6, Cd= | 0.0062265
alpha (deg) | Cl | Cd | Cm | Cl/Cd
-20 | -1.5924 | 0.04762 | -0.0292 | -33.4397
-19.5 | -1.5792 | 0.04391 | -0.0293 | -35.9645
-18 | -1.498 | 0.03366 | -0.0354 | -44.5039
-17.5 | -1.4226 | 0.03081 | -0.0456 | -46.1733
-17 | -1.4031 | 0.02849 | -0.0444 | -49.2489
-16.5 | -1.3815 | 0.02632 | -0.0432 | -52.4886
-16 | -1.3588 | 0.02431 | -0.0419 | -55.8947
-15.5 | -1.3345 | 0.02248 | -0.0404 | -59.3639
-15 | -1.312 | 0.02062 | -0.0386 | -63.6275
-14.5 | -1.2884 | 0.01889 | -0.0367 | -68.2054
-14 | -1.2628 | 0.01737 | -0.0347 | -72.7001
-13.5 | -1.236 | 0.01599 | -0.0325 | -77.2983
-13 | -1.2066 | 0.01481 | -0.0304 | -81.472
-12.5 | -1.1757 | 0.01379 | -0.0282 | -85.2574
-12 | -1.1462 | 0.01282 | -0.0255 | -89.4072
-11.5 | -1.1179 | 0.01195 | -0.0223 | -93.5481
-11 | -1.0941 | 0.01118 | -0.0179 | -97.8623
-10.5 | -1.0655 | 0.01074 | -0.0137 | -99.2086
-10 | -1.0208 | 0.01034 | -0.0124 | -98.7234
-9.5 | -0.9747 | 0.00992 | -0.0112 | -98.256
-9 | -0.925 | 0.00955 | -0.0107 | -96.8586
-8.5 | -0.8739 | 0.00922 | -0.0103 | -94.7831
-8 | -0.8214 | 0.00889 | -0.0102 | -92.396
-7.5 | -0.7682 | 0.00857 | -0.0102 | -89.6383
-7 | -0.714 | 0.00824 | -0.0104 | -86.6505
-6.5 | -0.6601 | 0.00787 | -0.0105 | -83.8755
-6 | -0.6057 | 0.00746 | -0.0107 | -81.193
-5.5 | -0.5502 | 0.00711 | -0.0111 | -77.384
-5 | -0.4939 | 0.00677 | -0.0116 | -72.9542
-4.5 | -0.4376 | 0.00636 | -0.0121 | -68.805
-4 | -0.3812 | 0.00595 | -0.0127 | -64.0672
-3.5 | -0.3245 | 0.00546 | -0.0134 | -59.4322
-2.5 | -0.2101 | 0.00442 | -0.015 | -47.5339
-2 | -0.149 | 0.0044 | -0.0161 | -33.8636
-1.5 | -0.0881 | 0.00432 | -0.0173 | -20.3935
-1 | -0.0272 | 0.00428 | -0.0185 | -6.3551
-0.5 | 0.0339 | 0.0043 | -0.0196 | 7.8837
0 | 0.0951 | 0.00426 | -0.0208 | 22.3239
0.5 | 0.156 | 0.00429 | -0.0219 | 36.3636
1 | 0.2171 | 0.00433 | -0.0231 | 50.1386
1.5 | 0.278 | 0.00435 | -0.0242 | 63.908
2 | 0.3386 | 0.00441 | -0.0253 | 76.78
2.5 | 0.399 | 0.0045 | -0.0264 | 88.6667
3 | 0.4593 | 0.0046 | -0.0274 | 99.8478
3.5 | 0.5146 | 0.00512 | -0.0278 | 100.5078
4 | 0.5669 | 0.00589 | -0.0277 | 96.2479
4.5 | 0.621 | 0.00644 | -0.0279 | 96.4286
5 | 0.6758 | 0.00686 | -0.0281 | 98.5131
5.5 | 0.7293 | 0.00737 | -0.0282 | 98.9552
6 | 0.7833 | 0.00776 | -0.0282 | 100.9407
6.5 | 0.8361 | 0.00819 | -0.0281 | 102.0879
7 | 0.8872 | 0.00867 | -0.0278 | 102.3299
7.5 | 0.9378 | 0.00911 | -0.0273 | 102.9418
8 | 0.9879 | 0.00954 | -0.0267 | 103.5535
8.5 | 1.0373 | 0.00991 | -0.0261 | 104.672
9 | 1.0849 | 0.01032 | -0.0251 | 105.126
9.5 | 1.1293 | 0.01075 | -0.0236 | 105.0512
10 | 1.1635 | 0.01117 | -0.0202 | 104.1629
10.5 | 1.191 | 0.01177 | -0.0159 | 101.1895
11 | 1.2186 | 0.01257 | -0.0122 | 96.9451
11.5 | 1.2487 | 0.01345 | -0.0092 | 92.8401
12 | 1.2795 | 0.01442 | -0.0067 | 88.7309
12.5 | 1.3088 | 0.01557 | -0.0042 | 84.0591
13 | 1.336 | 0.01691 | -0.0018 | 79.0065
13.5 | 1.3601 | 0.01851 | 0.0007 | 73.4792
14 | 1.3871 | 0.02006 | 0.0026 | 69.1476
14.5 | 1.4127 | 0.02177 | 0.0044 | 64.8921
15 | 1.4369 | 0.02364 | 0.0062 | 60.7826
15.5 | 1.4583 | 0.02578 | 0.0078 | 56.5671
16 | 1.4797 | 0.02804 | 0.0093 | 52.771
16.5 | 1.4989 | 0.03059 | 0.0106 | 48.9997
17 | 1.5171 | 0.03329 | 0.0117 | 45.5722
17.5 | 1.5368 | 0.03592 | 0.0126 | 42.784
18 | 1.5562 | 0.03866 | 0.0131 | 40.2535
18.5 | 1.5743 | 0.04178 | 0.0134 | 37.6807
19 | 1.5919 | 0.04504 | 0.0136 | 35.3441
19.5 | 1.6071 | 0.04861 | 0.0135 | 33.0611
20 | 1.6198 | 0.05256 | 0.0132 | 30.8181

## 107. Re 10M Mach 0.10 (1)
BIGFOIL.COM POLAR EXPORT
NACA64-120
NACA64-120 |  |  |  | Cl Max: | 1.542 | at alpha= | 16 | deg
JavaFoil+Calcfoil stall+Eppler ext transition |  |  |  | L/D Max: | 97.162 | at alpha= | 5 | deg
Re: | 10000000 |  |  | Cd Min: | 0.00496 | at alpha= | -0.5 | deg
Mach: | 0.1 |  |  | Cl=0 at alpha= | -0.88889 | deg
|  |  |  | @ Cl=0.1, Cd= | 0.0049762
|  |  |  | @ Cl=0.4, Cd= | 0.0051178
|  |  |  | @ Cl=0.6, Cd= | 0.0063332
alpha (deg) | Cl | Cd | Cm | Cl/Cd
-20 | -1.386 | 0.04871 | 0.01 | -28.464
-19.5 | -1.402 | 0.0452 | 0.009 | -31.016
-19 | -1.415 | 0.04193 | 0.008 | -33.739
-18.5 | -1.421 | 0.03891 | 0.008 | -36.536
-18 | -1.425 | 0.03581 | 0.007 | -39.807
-17.5 | -1.425 | 0.0335 | 0.007 | -42.543
-17 | -1.422 | 0.03124 | 0.006 | -45.521
-16.5 | -1.417 | 0.02892 | 0.005 | -48.99
-16 | -1.407 | 0.02705 | 0.004 | -52.03
-15.5 | -1.395 | 0.02518 | 0.004 | -55.4
-15 | -1.379 | 0.02361 | 0.003 | -58.413
-14.5 | -1.36 | 0.02203 | 0.002 | -61.744
-14 | -1.338 | 0.02068 | 0.002 | -64.674
-13.5 | -1.313 | 0.01922 | 0.001 | -68.282
-13 | -1.284 | 0.01804 | 0 | -71.187
-12.5 | -1.252 | 0.01696 | -0.001 | -73.846
-12 | -1.218 | 0.01593 | -0.002 | -76.43
-11.5 | -1.18 | 0.01513 | -0.002 | -78.023
-11 | -1.14 | 0.01426 | -0.003 | -79.979
-10.5 | -1.098 | 0.01352 | -0.004 | -81.23
-10 | -1.053 | 0.01285 | -0.005 | -81.912
-9.5 | -1.006 | 0.01221 | -0.006 | -82.408
-9 | -0.957 | 0.01161 | -0.006 | -82.435
-8.5 | -0.906 | 0.01109 | -0.007 | -81.702
-8 | -0.854 | 0.01058 | -0.008 | -80.735
-7.5 | -0.799 | 0.01009 | -0.009 | -79.215
-7 | -0.744 | 0.00964 | -0.01 | -77.162
-6.5 | -0.687 | 0.00921 | -0.011 | -74.623
-6 | -0.629 | 0.00884 | -0.012 | -71.226
-5.5 | -0.573 | 0.00749 | -0.012 | -76.495
-5 | -0.515 | 0.00738 | -0.013 | -69.828
-4.5 | -0.454 | 0.00673 | -0.014 | -67.372
-4 | -0.391 | 0.0062 | -0.015 | -63.123
-3.5 | -0.329 | 0.00587 | -0.016 | -56.074
-3 | -0.267 | 0.00556 | -0.017 | -48.051
-2.5 | -0.204 | 0.00504 | -0.018 | -40.459
-2 | -0.141 | 0.00501 | -0.019 | -28.086
-1.5 | -0.078 | 0.00501 | -0.019 | -15.482
-1 | -0.014 | 0.00498 | -0.02 | -2.89
-0.5 | 0.049 | 0.00496 | -0.021 | 9.839
0 | 0.112 | 0.00498 | -0.022 | 22.476
0.5 | 0.175 | 0.00498 | -0.023 | 35.165
1 | 0.238 | 0.00502 | -0.024 | 47.448
1.5 | 0.302 | 0.00507 | -0.024 | 59.45
2 | 0.365 | 0.00509 | -0.025 | 71.583
2.5 | 0.428 | 0.00514 | -0.026 | 83.245
3 | 0.491 | 0.0057 | -0.027 | 86.166
3.5 | 0.552 | 0.00607 | -0.028 | 90.909
4 | 0.614 | 0.00641 | -0.029 | 95.678
4.5 | 0.675 | 0.00698 | -0.029 | 96.687
5 | 0.736 | 0.00758 | -0.03 | 97.162
5.5 | 0.797 | 0.00846 | -0.031 | 94.15
6 | 0.85 | 0.00893 | -0.032 | 95.193
6.5 | 0.906 | 0.00934 | -0.032 | 97.015
7 | 0.958 | 0.01047 | -0.033 | 91.565
7.5 | 1.012 | 0.01094 | -0.034 | 92.438
8 | 1.063 | 0.01144 | -0.034 | 92.96
8.5 | 1.114 | 0.01197 | -0.035 | 92.996
9 | 1.162 | 0.01253 | -0.036 | 92.713
9.5 | 1.208 | 0.01318 | -0.036 | 91.711
10 | 1.252 | 0.01385 | -0.037 | 90.415
10.5 | 1.294 | 0.01457 | -0.038 | 88.82
11 | 1.334 | 0.01544 | -0.038 | 86.372
11.5 | 1.37 | 0.0163 | -0.039 | 84.051
12 | 1.405 | 0.01727 | -0.04 | 81.335
12.5 | 1.435 | 0.01838 | -0.04 | 78.119
13 | 1.463 | 0.01942 | -0.041 | 75.37
13.5 | 1.486 | 0.02065 | -0.041 | 71.925
14 | 1.505 | 0.02186 | -0.042 | 68.841
14.5 | 1.52 | 0.02315 | -0.042 | 65.657
15 | 1.531 | 0.02471 | -0.043 | 61.948
15.5 | 1.539 | 0.0262 | -0.044 | 58.717
16 | 1.542 | 0.02816 | -0.044 | 54.756
16.5 | 1.542 | 0.03014 | -0.044 | 51.161
17 | 1.539 | 0.03205 | -0.045 | 48.005
17.5 | 1.532 | 0.03421 | -0.045 | 44.778
18 | 1.521 | 0.03684 | -0.046 | 41.293
18.5 | 1.508 | 0.03942 | -0.046 | 38.265
19 | 1.493 | 0.0418 | -0.047 | 35.719
19.5 | 1.473 | 0.04529 | -0.047 | 32.53
20 | 1.451 | 0.04939 | -0.047 | 29.378

## 108. Re 10M Mach 0.10 (2)
BIGFOIL.COM POLAR EXPORT
NACA64-120
NACA64-120 |  |  |  | Cl Max: | 1.6122 | at alpha= | 20 | deg
XFOIL ncrit=9 |  |  |  | L/D Max: | 104.491 | at alpha= | 9 | deg
Re: | 10000000 |  |  | Cd Min: | 0.05541 | at alpha= | 20 | deg
Mach: | 0.1 |  |  | Cl=0 at alpha= | -0.77642 | deg
|  |  |  | @ Cl=0.1, Cd= | 0.0042714
|  |  |  | @ Cl=0.4, Cd= | 0.0045076
|  |  |  | @ Cl=0.6, Cd= | 0.0062102
alpha (deg) | Cl | Cd | Cm | Cl/Cd
-20 | -1.5868 | 0.05009 | -0.0309 | -31.679
-19.5 | -1.5732 | 0.04633 | -0.031 | -33.9564
-19 | -1.559 | 0.04268 | -0.031 | -36.5276
-18 | -1.4948 | 0.03533 | -0.0373 | -42.3097
-17.5 | -1.4201 | 0.03221 | -0.0476 | -44.0888
-17 | -1.4005 | 0.02979 | -0.0464 | -47.0124
-16.5 | -1.3791 | 0.02751 | -0.0452 | -50.1309
-15.5 | -1.3318 | 0.02348 | -0.0425 | -56.7206
-15 | -1.3091 | 0.02153 | -0.0407 | -60.8035
-14.5 | -1.2867 | 0.01966 | -0.0387 | -65.4476
-14 | -1.2614 | 0.01803 | -0.0367 | -69.9612
-13.5 | -1.2342 | 0.0166 | -0.0345 | -74.3494
-13 | -1.2057 | 0.01531 | -0.0323 | -78.7524
-12.5 | -1.1751 | 0.0142 | -0.0301 | -82.7535
-12 | -1.1443 | 0.0132 | -0.0276 | -86.6894
-11.5 | -1.1154 | 0.01225 | -0.0245 | -91.0531
-11 | -1.089 | 0.01141 | -0.0207 | -95.4426
-10.5 | -1.0675 | 0.01087 | -0.0152 | -98.2061
-10 | -1.0244 | 0.01045 | -0.0135 | -98.0287
-9.5 | -0.9788 | 0.01002 | -0.0122 | -97.6846
-9 | -0.9296 | 0.00963 | -0.0114 | -96.5317
-8.5 | -0.8783 | 0.0093 | -0.011 | -94.4409
-8 | -0.826 | 0.00894 | -0.0107 | -92.3937
-7.5 | -0.7726 | 0.00862 | -0.0106 | -89.6288
-7 | -0.7181 | 0.00829 | -0.0107 | -86.6224
-6 | -0.6094 | 0.0075 | -0.0109 | -81.2533
-5.5 | -0.5536 | 0.00715 | -0.0113 | -77.4266
-5 | -0.497 | 0.0068 | -0.0117 | -73.0882
-4.5 | -0.4405 | 0.00638 | -0.0122 | -69.0439
-4 | -0.3837 | 0.00597 | -0.0128 | -64.2714
-3.5 | -0.3267 | 0.00546 | -0.0135 | -59.8352
-2.5 | -0.2117 | 0.00443 | -0.015 | -47.7878
-2 | -0.1501 | 0.0044 | -0.0162 | -34.1136
-1.5 | -0.0888 | 0.00432 | -0.0174 | -20.5556
-1 | -0.0275 | 0.00429 | -0.0185 | -6.4103
-0.5 | 0.034 | 0.0043 | -0.0197 | 7.907
0 | 0.0956 | 0.00427 | -0.0209 | 22.3888
0.5 | 0.1569 | 0.00429 | -0.022 | 36.5734
1 | 0.2185 | 0.00433 | -0.0232 | 50.4619
1.5 | 0.2798 | 0.00436 | -0.0244 | 64.1743
2 | 0.3408 | 0.00442 | -0.0255 | 77.1041
2.5 | 0.4016 | 0.00451 | -0.0265 | 89.0466
3 | 0.4623 | 0.0046 | -0.0276 | 100.5
3.5 | 0.5181 | 0.00512 | -0.0279 | 101.1914
4 | 0.5705 | 0.0059 | -0.0278 | 96.6949
4.5 | 0.6247 | 0.00647 | -0.0279 | 96.5533
5 | 0.6799 | 0.00689 | -0.0281 | 98.6792
5.5 | 0.7336 | 0.0074 | -0.0281 | 99.1351
6 | 0.7878 | 0.0078 | -0.0281 | 101
6.5 | 0.8406 | 0.00824 | -0.0279 | 102.0146
7 | 0.8919 | 0.00873 | -0.0275 | 102.1649
7.5 | 0.9424 | 0.00918 | -0.0269 | 102.658
8 | 0.9923 | 0.00962 | -0.0262 | 103.1497
8.5 | 1.0415 | 0.01001 | -0.0254 | 104.046
9 | 1.0888 | 0.01042 | -0.0242 | 104.4914
9.5 | 1.1318 | 0.01088 | -0.0224 | 104.0257
10 | 1.1601 | 0.01134 | -0.0177 | 102.3016
10.5 | 1.1889 | 0.01201 | -0.0138 | 98.9925
11 | 1.2169 | 0.01289 | -0.0102 | 94.4065
11.5 | 1.2478 | 0.01382 | -0.0074 | 90.2894
12 | 1.2789 | 0.01486 | -0.0049 | 86.0633
12.5 | 1.3074 | 0.01613 | -0.0024 | 81.0539
13 | 1.3339 | 0.01759 | 0.0001 | 75.8329
13.5 | 1.3599 | 0.01918 | 0.0024 | 70.902
14 | 1.3866 | 0.02082 | 0.0043 | 66.5994
14.5 | 1.411 | 0.02269 | 0.0062 | 62.186
15 | 1.4343 | 0.0247 | 0.008 | 58.0688
15.5 | 1.4546 | 0.02704 | 0.0097 | 53.7944
16 | 1.4757 | 0.02945 | 0.0111 | 50.1087
16.5 | 1.4944 | 0.03216 | 0.0124 | 46.4677
17 | 1.5145 | 0.03484 | 0.0133 | 43.4701
17.5 | 1.5346 | 0.03755 | 0.0142 | 40.8682
18 | 1.555 | 0.04028 | 0.0147 | 38.6048
18.5 | 1.5726 | 0.04358 | 0.015 | 36.0854
19 | 1.5878 | 0.04721 | 0.0151 | 33.6327
19.5 | 1.6001 | 0.05122 | 0.0149 | 31.2398
20 | 1.6122 | 0.05541 | 0.0145 | 29.0958

## 109. Re 10M Mach 0.25 (1)
BIGFOIL.COM POLAR EXPORT
NACA64-120
NACA64-120 |  |  |  | Cl Max: | 1.458 | at alpha= | 14 | deg
JavaFoil+Calcfoil stall+Eppler ext transition |  |  |  | L/D Max: | 95.352 | at alpha= | 4.5 | deg
Re: | 10000000 |  |  | Cd Min: | 0.005 | at alpha= | -0.5 | deg
Mach: | 0.25 |  |  | Cl=0 at alpha= | -0.88462 | deg
|  |  |  | @ Cl=0.1, Cd= | 0.0050154
|  |  |  | @ Cl=0.4, Cd= | 0.0051669
|  |  |  | @ Cl=0.6, Cd= | 0.0064009
alpha (deg) | Cl | Cd | Cm | Cl/Cd
-20 | -1.054 | 0.07163 | 0.01 | -14.718
-19.5 | -1.11 | 0.06186 | 0.009 | -17.946
-19 | -1.158 | 0.0555 | 0.009 | -20.867
-18.5 | -1.197 | 0.04983 | 0.008 | -24.023
-18 | -1.229 | 0.04526 | 0.007 | -27.159
-17.5 | -1.257 | 0.0413 | 0.007 | -30.426
-17 | -1.279 | 0.03783 | 0.006 | -33.798
-16.5 | -1.296 | 0.03447 | 0.005 | -37.606
-16 | -1.308 | 0.03177 | 0.005 | -41.152
-15.5 | -1.314 | 0.02914 | 0.004 | -45.113
-15 | -1.315 | 0.02705 | 0.003 | -48.618
-14.5 | -1.311 | 0.02522 | 0.002 | -51.968
-14 | -1.302 | 0.02318 | 0.002 | -56.15
-13.5 | -1.287 | 0.02151 | 0.001 | -59.859
-13 | -1.268 | 0.02 | 0 | -63.42
-12.5 | -1.245 | 0.0187 | -0.001 | -66.555
-12 | -1.217 | 0.01749 | -0.002 | -69.549
-11.5 | -1.185 | 0.01641 | -0.002 | -72.2
-11 | -1.149 | 0.01551 | -0.003 | -74.079
-10.5 | -1.109 | 0.01459 | -0.004 | -76.026
-10 | -1.067 | 0.01378 | -0.005 | -77.401
-9.5 | -1.022 | 0.01304 | -0.006 | -78.344
-9 | -0.974 | 0.01237 | -0.007 | -78.731
-8.5 | -0.923 | 0.01177 | -0.007 | -78.43
-8 | -0.871 | 0.01119 | -0.008 | -77.805
-7.5 | -0.816 | 0.01062 | -0.009 | -76.841
-7 | -0.76 | 0.01012 | -0.01 | -75.036
-6.5 | -0.702 | 0.00961 | -0.011 | -73.079
-6 | -0.644 | 0.00918 | -0.012 | -70.13
-5.5 | -0.585 | 0.00823 | -0.013 | -71.166
-5 | -0.526 | 0.00724 | -0.014 | -72.588
-4.5 | -0.466 | 0.00689 | -0.015 | -67.615
-4 | -0.402 | 0.00633 | -0.016 | -63.541
-3.5 | -0.338 | 0.006 | -0.016 | -56.349
-3 | -0.274 | 0.00562 | -0.017 | -48.836
-2.5 | -0.21 | 0.00509 | -0.018 | -41.159
-2 | -0.145 | 0.00507 | -0.019 | -28.546
-1.5 | -0.08 | 0.00503 | -0.02 | -15.836
-1 | -0.015 | 0.00504 | -0.021 | -2.938
-0.5 | 0.05 | 0.005 | -0.022 | 10.031
0 | 0.115 | 0.00502 | -0.023 | 22.916
0.5 | 0.18 | 0.00503 | -0.023 | 35.812
1 | 0.245 | 0.00503 | -0.024 | 48.668
1.5 | 0.31 | 0.00512 | -0.025 | 60.576
2 | 0.375 | 0.00514 | -0.026 | 72.896
2.5 | 0.44 | 0.00521 | -0.027 | 84.399
3 | 0.504 | 0.0058 | -0.028 | 86.971
3.5 | 0.567 | 0.00616 | -0.029 | 92.012
4 | 0.63 | 0.00662 | -0.029 | 95.252
4.5 | 0.693 | 0.00727 | -0.03 | 95.352
5 | 0.756 | 0.00801 | -0.031 | 94.33
5.5 | 0.811 | 0.00879 | -0.032 | 92.242
6 | 0.869 | 0.00929 | -0.032 | 93.534
6.5 | 0.924 | 0.01032 | -0.033 | 89.536
7 | 0.979 | 0.01102 | -0.034 | 88.847
7.5 | 1.032 | 0.01154 | -0.035 | 89.45
8 | 1.084 | 0.01212 | -0.035 | 89.416
8.5 | 1.134 | 0.01275 | -0.036 | 88.9
9 | 1.181 | 0.0134 | -0.037 | 88.115
9.5 | 1.226 | 0.01411 | -0.037 | 86.873
10 | 1.267 | 0.01491 | -0.038 | 84.99
10.5 | 1.306 | 0.0158 | -0.039 | 82.659
11 | 1.341 | 0.0168 | -0.039 | 79.814
11.5 | 1.373 | 0.01783 | -0.04 | 76.997
12 | 1.401 | 0.01897 | -0.04 | 73.835
12.5 | 1.424 | 0.02024 | -0.041 | 70.376
13 | 1.443 | 0.02163 | -0.042 | 66.705
13.5 | 1.453 | 0.02315 | -0.042 | 62.755
14 | 1.458 | 0.02466 | -0.043 | 59.119
14.5 | 1.457 | 0.02633 | -0.043 | 55.341
15 | 1.45 | 0.02815 | -0.044 | 51.519
15.5 | 1.436 | 0.03035 | -0.044 | 47.323
16 | 1.417 | 0.03253 | -0.045 | 43.564
16.5 | 1.391 | 0.03545 | -0.045 | 39.255
17 | 1.359 | 0.03865 | -0.046 | 35.17
17.5 | 1.324 | 0.04111 | -0.046 | 32.198
18 | 1.28 | 0.04537 | -0.046 | 28.216
18.5 | 1.231 | 0.05026 | -0.047 | 24.496
19 | 1.176 | 0.05667 | -0.047 | 20.752

## 110. Re 10M Mach 0.25 (2)
BIGFOIL.COM POLAR EXPORT
NACA64-120
NACA64-120 |  |  |  | Cl Max: | 1.5809 | at alpha= | 20 | deg
XFOIL ncrit=9 |  |  |  | L/D Max: | 104.533 | at alpha= | 3.5 | deg
Re: | 10000000 |  |  | Cd Min: | 0.0703 | at alpha= | 20 | deg
Mach: | 0.25 |  |  | Cl=0 at alpha= | -0.7723 | deg
|  |  |  | @ Cl=0.1, Cd= | 0.0043104
|  |  |  | @ Cl=0.4, Cd= | 0.004517
|  |  |  | @ Cl=0.6, Cd= | 0.006061
alpha (deg) | Cl | Cd | Cm | Cl/Cd
-20 | -1.5501 | 0.06417 | -0.0394 | -24.1561
-19.5 | -1.5437 | 0.05918 | -0.0397 | -26.0848
-19 | -1.5312 | 0.05448 | -0.0403 | -28.1057
-18 | -1.4542 | 0.04532 | -0.0495 | -32.0874
-17.5 | -1.3995 | 0.04098 | -0.0569 | -34.1508
-17 | -1.3835 | 0.03763 | -0.056 | -36.7659
-16.5 | -1.3651 | 0.03453 | -0.0549 | -39.5337
-16 | -1.3441 | 0.0317 | -0.0537 | -42.4006
-15.5 | -1.3214 | 0.0291 | -0.0524 | -45.4089
-15 | -1.297 | 0.02673 | -0.0508 | -48.5223
-14.5 | -1.2716 | 0.02454 | -0.0491 | -51.8174
-14 | -1.2478 | 0.02238 | -0.0471 | -55.7551
-13.5 | -1.2243 | 0.02034 | -0.0448 | -60.1917
-13 | -1.1986 | 0.01851 | -0.0423 | -64.7542
-12.5 | -1.1693 | 0.01695 | -0.0399 | -68.9853
-12 | -1.1387 | 0.01554 | -0.0374 | -73.2754
-11.5 | -1.1063 | 0.01432 | -0.0349 | -77.2556
-11 | -1.0764 | 0.01309 | -0.0318 | -82.2307
-10.5 | -1.0465 | 0.01204 | -0.0284 | -86.9186
-10 | -1.0156 | 0.01121 | -0.0246 | -90.5977
-9.5 | -0.9921 | 0.01062 | -0.0189 | -93.4181
-9 | -0.9498 | 0.01014 | -0.0163 | -93.6686
-8.5 | -0.9006 | 0.00971 | -0.0149 | -92.7497
-8 | -0.8487 | 0.00932 | -0.0139 | -91.0622
-7.5 | -0.7946 | 0.00896 | -0.0133 | -88.683
-7 | -0.7395 | 0.0086 | -0.0129 | -85.9884
-6.5 | -0.684 | 0.00822 | -0.0126 | -83.2117
-6 | -0.6287 | 0.00775 | -0.0124 | -81.1226
-5.5 | -0.5722 | 0.00733 | -0.0124 | -78.0628
-5 | -0.5139 | 0.00695 | -0.0126 | -73.9424
-4.5 | -0.456 | 0.00652 | -0.0129 | -69.9387
-4 | -0.3975 | 0.00606 | -0.0134 | -65.5941
-3.5 | -0.339 | 0.00552 | -0.0139 | -61.413
-3 | -0.282 | 0.00473 | -0.0144 | -59.6195
-2.5 | -0.2201 | 0.00447 | -0.0154 | -49.2394
-2 | -0.1562 | 0.00443 | -0.0166 | -35.2596
-1.5 | -0.0927 | 0.00436 | -0.0178 | -21.2615
-1 | -0.0291 | 0.00434 | -0.019 | -6.7051
-0.5 | 0.0348 | 0.00433 | -0.0202 | 8.037
0 | 0.0987 | 0.00431 | -0.0214 | 22.9002
0.5 | 0.1622 | 0.00433 | -0.0226 | 37.4596
1 | 0.2261 | 0.00436 | -0.0238 | 51.8578
1.5 | 0.2897 | 0.00441 | -0.025 | 65.6916
2 | 0.3531 | 0.00445 | -0.0261 | 79.3483
2.5 | 0.4161 | 0.00454 | -0.0272 | 91.652
3 | 0.4793 | 0.00464 | -0.0283 | 103.2974
3.5 | 0.5373 | 0.00514 | -0.0286 | 104.5331
4 | 0.5908 | 0.00595 | -0.0283 | 99.2941
4.5 | 0.6455 | 0.00661 | -0.028 | 97.6551
5 | 0.7016 | 0.0071 | -0.0279 | 98.8169
5.5 | 0.7565 | 0.00761 | -0.0276 | 99.4087
6 | 0.8114 | 0.00808 | -0.0272 | 100.4208
6.5 | 0.8645 | 0.00857 | -0.0266 | 100.8751
7 | 0.9148 | 0.00913 | -0.0254 | 100.1972
7.5 | 0.9651 | 0.0096 | -0.0241 | 100.5312
8 | 1.014 | 0.01006 | -0.0226 | 100.7952
8.5 | 1.0593 | 0.01053 | -0.0205 | 100.5983
9 | 1.0865 | 0.01106 | -0.0151 | 98.2369
9.5 | 1.1171 | 0.0118 | -0.0109 | 94.6695
10 | 1.1497 | 0.01267 | -0.0074 | 90.7419
10.5 | 1.1801 | 0.01377 | -0.0041 | 85.7008
11 | 1.2113 | 0.015 | -0.0011 | 80.7533
11.5 | 1.2429 | 0.01632 | 0.0015 | 76.1581
12 | 1.2715 | 0.01791 | 0.0042 | 70.9939
12.5 | 1.2987 | 0.01967 | 0.0068 | 66.0244
13 | 1.3245 | 0.02161 | 0.0092 | 61.2911
13.5 | 1.3506 | 0.02365 | 0.0114 | 57.1078
14 | 1.375 | 0.02591 | 0.0134 | 53.0683
14.5 | 1.3969 | 0.02845 | 0.0154 | 49.1002
15 | 1.4194 | 0.03112 | 0.017 | 45.6105
15.5 | 1.4394 | 0.03409 | 0.0184 | 42.2235
16 | 1.462 | 0.03701 | 0.0195 | 39.5028
16.5 | 1.4826 | 0.0402 | 0.0205 | 36.8806
17 | 1.5015 | 0.04364 | 0.0212 | 34.4065
17.5 | 1.5179 | 0.04736 | 0.0218 | 32.0503
18.5 | 1.5492 | 0.05525 | 0.0222 | 28.0398
19 | 1.5606 | 0.06 | 0.0218 | 26.01
19.5 | 1.5706 | 0.06508 | 0.0211 | 24.1334
20 | 1.5809 | 0.0703 | 0.02 | 22.4879

## 111. Re 10M Mach 0.50 (1)
BIGFOIL.COM POLAR EXPORT
NACA64-120
NACA64-120 |  |  |  | Cl Max: | 1.205 | at alpha= | 9 | deg
JavaFoil+Calcfoil stall+Eppler ext transition |  |  |  | L/D Max: | 91.295 | at alpha= | 4 | deg
Re: | 10000000 |  |  | Cd Min: | 0.00522 | at alpha= | 0 | deg
Mach: | 0.5 |  |  | Cl=0 at alpha= | -0.88356 | deg
|  |  |  | @ Cl=0.1, Cd= | 0.005228
|  |  |  | @ Cl=0.4, Cd= | 0.0054044
|  |  |  | @ Cl=0.6, Cd= | 0.0066771
alpha (deg) | Cl | Cd | Cm | Cl/Cd
-20 | -1.111 | 0.15342 | 0.009 | -7.24
-19.5 | -1.079 | 0.15025 | 0.008 | -7.181
-19 | -1.044 | 0.1508 | 0.007 | -6.921
-18.5 | -1.012 | 0.14636 | 0.006 | -6.913
-18 | -1.024 | 0.10656 | 0.007 | -9.612
-17.5 | -1.015 | 0.08785 | 0.007 | -11.555
-17 | -0.939 | 0.11438 | 0.005 | -8.207
-16.5 | -0.899 | 0.11588 | 0.004 | -7.76
-16 | -0.902 | 0.09539 | 0.004 | -9.456
-15.5 | -0.878 | 0.08589 | 0.003 | -10.216
-15 | -0.816 | 0.10233 | 0.002 | -7.973
-14.5 | -0.8 | 0.09483 | 0.002 | -8.434
-14 | -0.768 | 0.09055 | 0.001 | -8.48
-13.5 | -0.796 | 0.05139 | 0.001 | -15.493
-13 | -0.795 | 0.03437 | 0 | -23.119
-12.5 | -0.683 | 0.07725 | -0.001 | -8.846
-12 | -0.73 | 0.0328 | -0.002 | -22.249
-11.5 | -0.705 | 0.02762 | -0.003 | -25.544
-11 | -0.655 | 0.03453 | -0.003 | -18.966
-10.5 | -0.945 | 0.02274 | -0.004 | -41.571
-10 | -1.02 | 0.01974 | -0.005 | -51.638
-9.5 | -1.027 | 0.01811 | -0.006 | -56.723
-9 | -1.009 | 0.0167 | -0.007 | -60.399
-8.5 | -0.975 | 0.01549 | -0.008 | -62.989
-8 | -0.932 | 0.01446 | -0.009 | -64.429
-7.5 | -0.88 | 0.01355 | -0.01 | -64.945
-7 | -0.824 | 0.01266 | -0.011 | -65.115
-6.5 | -0.765 | 0.0119 | -0.012 | -64.316
-6 | -0.704 | 0.01113 | -0.013 | -63.216
-5.5 | -0.64 | 0.0105 | -0.014 | -60.932
-5 | -0.576 | 0.00923 | -0.015 | -62.446
-4.5 | -0.511 | 0.00818 | -0.016 | -62.378
-4 | -0.444 | 0.00724 | -0.017 | -61.34
-3.5 | -0.377 | 0.00661 | -0.018 | -57.131
-3 | -0.307 | 0.00606 | -0.019 | -50.608
-2.5 | -0.234 | 0.00535 | -0.02 | -43.796
-2 | -0.162 | 0.00526 | -0.021 | -30.761
-1.5 | -0.089 | 0.00527 | -0.022 | -16.912
-1 | -0.017 | 0.00527 | -0.023 | -3.139
-0.5 | 0.056 | 0.00524 | -0.024 | 10.692
0 | 0.129 | 0.00522 | -0.025 | 24.669
0.5 | 0.201 | 0.00527 | -0.026 | 38.225
1 | 0.274 | 0.00531 | -0.027 | 51.536
1.5 | 0.346 | 0.00536 | -0.028 | 64.584
2 | 0.419 | 0.00542 | -0.029 | 77.37
2.5 | 0.492 | 0.00547 | -0.03 | 89.784
3 | 0.564 | 0.00637 | -0.031 | 88.551
3.5 | 0.632 | 0.00695 | -0.032 | 90.968
4 | 0.697 | 0.00764 | -0.033 | 91.295
4.5 | 0.762 | 0.00859 | -0.033 | 88.701
5 | 0.824 | 0.00995 | -0.034 | 82.817
5.5 | 0.887 | 0.01072 | -0.035 | 82.778
6 | 0.947 | 0.01212 | -0.036 | 78.13
6.5 | 1.005 | 0.01317 | -0.036 | 76.333
7 | 1.059 | 0.01401 | -0.037 | 75.586
7.5 | 1.109 | 0.01493 | -0.038 | 74.227
8 | 1.151 | 0.01597 | -0.039 | 72.065
8.5 | 1.185 | 0.01717 | -0.039 | 69.016
9 | 1.205 | 0.01859 | -0.04 | 64.854
9.5 | 1.205 | 0.0203 | -0.041 | 59.324
10 | 1.163 | 0.02241 | -0.041 | 51.907
10.5 | 0.935 | 0.02548 | -0.042 | 36.686
11 | 0.779 | 0.03363 | -0.042 | 23.167
11.5 | 0.825 | 0.02899 | -0.043 | 28.442
12 | 0.85 | 0.03348 | -0.044 | 25.386
12.5 | 0.872 | 0.03956 | -0.044 | 22.04
13 | 0.914 | 0.03535 | -0.045 | 25.845
13.5 | 0.936 | 0.04134 | -0.045 | 22.637
14 | 0.961 | 0.04682 | -0.045 | 20.528

## 112. Re 10M Mach 0.50 (2)
BIGFOIL.COM POLAR EXPORT
NACA64-120
NACA64-120 |  |  |  | Cl Max: | 1.2835 | at alpha= | 14 | deg
XFOIL ncrit=9 |  |  |  | L/D Max: | 121.748 | at alpha= | 3.5 | deg
Re: | 10000000 |  |  | Cd Min: | 0.16538 | at alpha= | 19 | deg
Mach: | 0.5 |  |  | Cl=0 at alpha= | -0.75304 | deg
|  |  |  | @ Cl=0.1, Cd= | 0.0045353
|  |  |  | @ Cl=0.4, Cd= | 0.0046339
|  |  |  | @ Cl=0.6, Cd= | 0.0050227
alpha (deg) | Cl | Cd | Cm | Cl/Cd
-18.5 | -0.9313 | 0.14484 | -0.0269 | -6.4299
-18 | -0.9478 | 0.1328 | -0.0353 | -7.137
-17.5 | -0.9679 | 0.12071 | -0.0437 | -8.0184
-17 | -0.9905 | 0.10856 | -0.0519 | -9.124
-16.5 | -1.0158 | 0.09672 | -0.0595 | -10.5025
-16 | -1.0405 | 0.0856 | -0.066 | -12.1554
-15.5 | -1.0699 | 0.0748 | -0.0714 | -14.3035
-15 | -1.0897 | 0.06573 | -0.0748 | -16.5784
-14.5 | -1.1079 | 0.05747 | -0.0768 | -19.2779
-14 | -1.1194 | 0.0504 | -0.0772 | -22.2103
-13.5 | -1.125 | 0.04414 | -0.0766 | -25.4871
-13 | -1.1199 | 0.03907 | -0.0749 | -28.6639
-12.5 | -1.1062 | 0.03484 | -0.0726 | -31.7509
-12 | -1.0855 | 0.03124 | -0.07 | -34.7471
-11.5 | -1.0609 | 0.02808 | -0.0671 | -37.7813
-11 | -1.0327 | 0.02529 | -0.0641 | -40.8343
-10.5 | -1.0055 | 0.02271 | -0.0606 | -44.2756
-10 | -0.9757 | 0.02038 | -0.0571 | -47.8754
-9.5 | -0.9438 | 0.01825 | -0.0536 | -51.7151
-9 | -0.9078 | 0.01644 | -0.0501 | -55.219
-8.5 | -0.8726 | 0.01468 | -0.0464 | -59.4414
-8 | -0.8363 | 0.01312 | -0.0426 | -63.7424
-7.5 | -0.7965 | 0.01184 | -0.0389 | -67.272
-7 | -0.7608 | 0.01064 | -0.0345 | -71.5038
-6.5 | -0.7365 | 0.00974 | -0.0275 | -75.616
-6 | -0.6906 | 0.00915 | -0.0235 | -75.4754
-5.5 | -0.6402 | 0.00844 | -0.0204 | -75.8531
-5 | -0.5814 | 0.00785 | -0.0186 | -74.0637
-4.5 | -0.5201 | 0.00724 | -0.0175 | -71.837
-4 | -0.4576 | 0.00662 | -0.0167 | -69.1239
-3.5 | -0.3958 | 0.00575 | -0.0161 | -68.8348
-3 | -0.3326 | 0.00482 | -0.016 | -69.0041
-2.5 | -0.2595 | 0.00466 | -0.017 | -55.6867
-2 | -0.1851 | 0.00463 | -0.0182 | -39.9784
-1.5 | -0.1109 | 0.00454 | -0.0195 | -24.4273
-1 | -0.0366 | 0.00451 | -0.0209 | -8.1153
-0.5 | 0.0375 | 0.00451 | -0.0223 | 8.3149
0 | 0.1117 | 0.00454 | -0.0236 | 24.6035
0.5 | 0.1862 | 0.00455 | -0.025 | 40.9231
1 | 0.2607 | 0.00454 | -0.0264 | 57.4229
1.5 | 0.3346 | 0.00459 | -0.0277 | 72.8976
2 | 0.4091 | 0.00464 | -0.0289 | 88.1681
2.5 | 0.4826 | 0.00476 | -0.03 | 101.3866
3 | 0.557 | 0.00482 | -0.031 | 115.5602
3.5 | 0.627 | 0.00515 | -0.0313 | 121.7476
4 | 0.6821 | 0.00623 | -0.0294 | 109.4864
4.5 | 0.735 | 0.00723 | -0.027 | 101.6598
5 | 0.788 | 0.00803 | -0.0244 | 98.132
5.5 | 0.8394 | 0.00874 | -0.0213 | 96.0412
6 | 0.875 | 0.00946 | -0.0155 | 92.4947
6.5 | 0.8877 | 0.01075 | -0.0069 | 82.5767
7 | 0.9136 | 0.0123 | -0.0014 | 74.2764
7.5 | 0.9486 | 0.01382 | 0.0026 | 68.6397
8 | 0.9838 | 0.01553 | 0.0063 | 63.3484
8.5 | 1.0182 | 0.01742 | 0.0099 | 58.4501
9 | 1.0518 | 0.01947 | 0.0134 | 54.0216
9.5 | 1.0832 | 0.02176 | 0.0167 | 49.7794
10 | 1.1119 | 0.02431 | 0.0201 | 45.7384
10.5 | 1.1428 | 0.0269 | 0.0232 | 42.4833
11 | 1.1711 | 0.02986 | 0.026 | 39.2197
11.5 | 1.1992 | 0.03298 | 0.0287 | 36.3614
12 | 1.2226 | 0.03658 | 0.0312 | 33.4226
12.5 | 1.2482 | 0.04025 | 0.0335 | 31.0112
13 | 1.2669 | 0.04459 | 0.0355 | 28.4122
13.5 | 1.2793 | 0.04966 | 0.037 | 25.7612
14 | 1.2835 | 0.05562 | 0.0378 | 23.0762
14.5 | 1.2746 | 0.06308 | 0.0374 | 20.2061
15 | 1.2641 | 0.07117 | 0.036 | 17.7617
15.5 | 1.2434 | 0.08081 | 0.0329 | 15.3867
16 | 1.2213 | 0.09127 | 0.0284 | 13.3812
16.5 | 1.1979 | 0.10257 | 0.0226 | 11.6789
17 | 1.1753 | 0.11441 | 0.0157 | 10.2727
17.5 | 1.1508 | 0.12699 | 0.0076 | 9.0621
18 | 1.1278 | 0.13983 | -0.0012 | 8.0655
18.5 | 1.1066 | 0.15272 | -0.0104 | 7.2459
19 | 1.0896 | 0.16538 | -0.0195 | 6.5885

## 113. Re 12M Mach 0.00 (1)
BIGFOIL.COM POLAR EXPORT
NACA64-120
NACA64-120 |  |  |  | Cl Max: | 1.562 | at alpha= | 16.5 | deg
JavaFoil+Calcfoil stall+Eppler ext transition |  |  |  | L/D Max: | 106.741 | at alpha= | 6 | deg
Re: | 12000000 |  |  | Cd Min: | 0.00487 | at alpha= | -1 | deg
Mach: | 0 |  |  | Cl=0 at alpha= | -0.88889 | deg
|  |  |  | @ Cl=0.1, Cd= | 0.0049018
|  |  |  | @ Cl=0.4, Cd= | 0.0053282
|  |  |  | @ Cl=0.6, Cd= | 0.0065566
alpha (deg) | Cl | Cd | Cm | Cl/Cd
-20 | -1.427 | 0.04511 | 0.01 | -31.627
-19.5 | -1.439 | 0.04168 | 0.009 | -34.516
-19 | -1.447 | 0.03875 | 0.009 | -37.355
-18.5 | -1.45 | 0.03607 | 0.008 | -40.214
-18 | -1.45 | 0.03365 | 0.007 | -43.107
-17.5 | -1.448 | 0.03118 | 0.007 | -46.421
-17 | -1.442 | 0.02917 | 0.006 | -49.424
-16.5 | -1.433 | 0.02729 | 0.005 | -52.509
-16 | -1.421 | 0.02537 | 0.004 | -56.022
-15.5 | -1.406 | 0.0238 | 0.004 | -59.083
-15 | -1.388 | 0.02219 | 0.003 | -62.562
-14.5 | -1.367 | 0.02086 | 0.002 | -65.558
-14 | -1.344 | 0.01952 | 0.002 | -68.849
-13.5 | -1.317 | 0.01824 | 0.001 | -72.2
-13 | -1.287 | 0.01712 | 0 | -75.163
-12.5 | -1.254 | 0.01605 | -0.001 | -78.144
-12 | -1.219 | 0.01519 | -0.002 | -80.254
-11.5 | -1.181 | 0.01436 | -0.002 | -82.247
-11 | -1.14 | 0.01362 | -0.003 | -83.661
-10.5 | -1.097 | 0.0129 | -0.004 | -85.038
-10 | -1.052 | 0.01224 | -0.005 | -85.972
-9.5 | -1.005 | 0.01164 | -0.006 | -86.298
-9 | -0.956 | 0.01111 | -0.006 | -86.007
-8.5 | -0.905 | 0.01061 | -0.007 | -85.298
-8 | -0.852 | 0.01014 | -0.008 | -84.02
-7.5 | -0.798 | 0.0097 | -0.009 | -82.24
-7 | -0.742 | 0.00928 | -0.01 | -79.988
-6.5 | -0.686 | 0.00886 | -0.011 | -77.369
-6 | -0.628 | 0.00853 | -0.012 | -73.58
-5.5 | -0.574 | 0.00775 | -0.012 | -74.046
-5 | -0.513 | 0.00743 | -0.013 | -69.032
-4.5 | -0.451 | 0.00684 | -0.014 | -65.959
-4 | -0.39 | 0.00635 | -0.015 | -61.334
-3.5 | -0.327 | 0.00595 | -0.016 | -55.01
-3 | -0.266 | 0.00565 | -0.017 | -47.056
-2.5 | -0.203 | 0.00544 | -0.018 | -37.307
-2 | -0.14 | 0.00492 | -0.018 | -28.491
-1.5 | -0.077 | 0.00489 | -0.019 | -15.801
-1 | -0.014 | 0.00487 | -0.02 | -2.945
-0.5 | 0.049 | 0.00491 | -0.021 | 9.897
0 | 0.111 | 0.0049 | -0.022 | 22.752
0.5 | 0.174 | 0.00489 | -0.023 | 35.653
1 | 0.237 | 0.00491 | -0.024 | 48.288
1.5 | 0.3 | 0.00493 | -0.024 | 60.844
2 | 0.363 | 0.00497 | -0.025 | 72.996
2.5 | 0.426 | 0.00558 | -0.026 | 76.281
3 | 0.488 | 0.00589 | -0.027 | 82.974
3.5 | 0.549 | 0.00617 | -0.028 | 88.907
4 | 0.611 | 0.00664 | -0.029 | 91.941
4.5 | 0.672 | 0.00708 | -0.029 | 94.961
5 | 0.733 | 0.00771 | -0.03 | 95.033
5.5 | 0.793 | 0.00831 | -0.031 | 95.432
6 | 0.848 | 0.00795 | -0.032 | 106.741
6.5 | 0.902 | 0.00951 | -0.032 | 94.877
7 | 0.956 | 0.01006 | -0.033 | 95.038
7.5 | 1.01 | 0.0105 | -0.034 | 96.169
8 | 1.061 | 0.01097 | -0.034 | 96.745
8.5 | 1.112 | 0.01143 | -0.035 | 97.23
9 | 1.16 | 0.012 | -0.036 | 96.689
9.5 | 1.207 | 0.01256 | -0.036 | 96.083
10 | 1.252 | 0.01319 | -0.037 | 94.9
10.5 | 1.294 | 0.01389 | -0.038 | 93.153
11 | 1.334 | 0.01467 | -0.038 | 90.935
11.5 | 1.371 | 0.01554 | -0.039 | 88.252
12 | 1.406 | 0.01635 | -0.04 | 86.028
12.5 | 1.438 | 0.01738 | -0.04 | 82.756
13 | 1.467 | 0.01844 | -0.041 | 79.584
13.5 | 1.491 | 0.0195 | -0.041 | 76.488
14 | 1.512 | 0.02064 | -0.042 | 73.262
14.5 | 1.529 | 0.02192 | -0.042 | 69.76
15 | 1.543 | 0.02323 | -0.043 | 66.418
15.5 | 1.553 | 0.02477 | -0.043 | 62.668
16 | 1.559 | 0.02653 | -0.044 | 58.764
16.5 | 1.562 | 0.02821 | -0.044 | 55.384
17 | 1.562 | 0.02995 | -0.045 | 52.169
17.5 | 1.558 | 0.03217 | -0.045 | 48.444
18 | 1.552 | 0.03431 | -0.046 | 45.244
18.5 | 1.543 | 0.0366 | -0.046 | 42.166
19 | 1.531 | 0.03921 | -0.047 | 39.044
19.5 | 1.516 | 0.04251 | -0.047 | 35.654
20 | 1.498 | 0.04606 | -0.047 | 32.514

## 114. Re 12M Mach 0.00 (2)
BIGFOIL.COM POLAR EXPORT
NACA64-120
NACA64-120 |  |  |  | Cl Max: | 1.6359 | at alpha= | 20 | deg
XFOIL ncrit=9 |  |  |  | L/D Max: | 109.013 | at alpha= | 9.5 | deg
Re: | 12000000 |  |  | Cd Min: | 0.05085 | at alpha= | 20 | deg
Mach: | 0 |  |  | Cl=0 at alpha= | -0.78023 | deg
|  |  |  | @ Cl=0.1, Cd= | 0.00418
|  |  |  | @ Cl=0.4, Cd= | 0.0044119
|  |  |  | @ Cl=0.6, Cd= | 0.0062616
alpha (deg) | Cl | Cd | Cm | Cl/Cd
-20 | -1.6229 | 0.04508 | -0.0283 | -36.0004
-19.5 | -1.6035 | 0.04185 | -0.0287 | -38.3154
-19 | -1.5534 | 0.03838 | -0.0349 | -40.4742
-18.5 | -1.5196 | 0.03505 | -0.038 | -43.3552
-18 | -1.4609 | 0.0318 | -0.046 | -45.9403
-17.5 | -1.4436 | 0.02935 | -0.0447 | -49.1857
-17 | -1.424 | 0.02701 | -0.0435 | -52.7212
-16.5 | -1.4024 | 0.02489 | -0.0422 | -56.3439
-16 | -1.3797 | 0.02296 | -0.0407 | -60.0915
-15.5 | -1.3547 | 0.02121 | -0.0392 | -63.8708
-15 | -1.3287 | 0.0196 | -0.0375 | -67.7908
-14.5 | -1.3037 | 0.018 | -0.0355 | -72.4278
-14 | -1.2774 | 0.01657 | -0.0335 | -77.0911
-13.5 | -1.2508 | 0.01523 | -0.0312 | -82.1274
-13 | -1.2229 | 0.01404 | -0.0287 | -87.1011
-12.5 | -1.1926 | 0.01307 | -0.0263 | -91.2471
-12 | -1.1618 | 0.01222 | -0.0236 | -95.0736
-11.5 | -1.1326 | 0.01148 | -0.0203 | -98.6585
-11 | -1.1144 | 0.01084 | -0.0145 | -102.8044
-10.5 | -1.075 | 0.01038 | -0.0123 | -103.5645
-10 | -1.0288 | 0.01001 | -0.0112 | -102.7772
-9.5 | -0.9801 | 0.00964 | -0.0104 | -101.6701
-9 | -0.9303 | 0.00928 | -0.0099 | -100.2478
-8.5 | -0.8779 | 0.00896 | -0.0098 | -97.9799
-8 | -0.8252 | 0.00864 | -0.0097 | -95.5093
-7.5 | -0.771 | 0.00833 | -0.0098 | -92.557
-7 | -0.7165 | 0.00804 | -0.01 | -89.1169
-6.5 | -0.6614 | 0.00772 | -0.0103 | -85.6736
-6 | -0.6068 | 0.00734 | -0.0106 | -82.6703
-5.5 | -0.551 | 0.00698 | -0.011 | -78.9398
-5 | -0.4942 | 0.00667 | -0.0116 | -74.093
-4.5 | -0.4375 | 0.00633 | -0.0121 | -69.1153
-4 | -0.3805 | 0.00593 | -0.0128 | -64.1653
-3.5 | -0.3229 | 0.00555 | -0.0135 | -58.1802
-3 | -0.2668 | 0.00495 | -0.0142 | -53.899
-2.5 | -0.2098 | 0.00434 | -0.015 | -48.341
-2 | -0.1488 | 0.00426 | -0.0162 | -34.9296
-1.5 | -0.0878 | 0.00424 | -0.0173 | -20.7075
-1 | -0.0269 | 0.0042 | -0.0185 | -6.4048
-0.5 | 0.0343 | 0.00415 | -0.0197 | 8.2651
0 | 0.0954 | 0.00418 | -0.0209 | 22.823
0.5 | 0.1564 | 0.00418 | -0.022 | 37.4163
1 | 0.2175 | 0.0042 | -0.0232 | 51.7857
1.5 | 0.2784 | 0.00426 | -0.0243 | 65.3521
2 | 0.3388 | 0.00434 | -0.0254 | 78.0645
2.5 | 0.3993 | 0.00441 | -0.0265 | 90.5442
3 | 0.459 | 0.00457 | -0.0275 | 100.4376
3.5 | 0.5114 | 0.00538 | -0.0274 | 95.0558
4 | 0.5654 | 0.00598 | -0.0276 | 94.5485
4.5 | 0.6207 | 0.00643 | -0.0279 | 96.5319
5 | 0.6758 | 0.00685 | -0.0282 | 98.6569
5.5 | 0.7303 | 0.00726 | -0.0284 | 100.5923
6 | 0.7849 | 0.00764 | -0.0285 | 102.7356
6.5 | 0.8381 | 0.00805 | -0.0285 | 104.1118
7 | 0.8898 | 0.00851 | -0.0282 | 104.5593
7.5 | 0.9414 | 0.00891 | -0.0278 | 105.6566
8 | 0.9929 | 0.00927 | -0.0275 | 107.109
8.5 | 1.043 | 0.00965 | -0.0269 | 108.0829
9 | 1.0919 | 0.01002 | -0.0262 | 108.9721
9.5 | 1.1381 | 0.01044 | -0.025 | 109.0134
10 | 1.1815 | 0.01084 | -0.0233 | 108.9945
10.5 | 1.2059 | 0.01136 | -0.0182 | 106.1532
11 | 1.2339 | 0.01205 | -0.0143 | 102.3983
11.5 | 1.2652 | 0.0128 | -0.0113 | 98.8438
12.5 | 1.3236 | 0.01484 | -0.0058 | 89.1914
13 | 1.35 | 0.01617 | -0.0031 | 83.4879
13.5 | 1.3783 | 0.0175 | -0.001 | 78.76
14 | 1.4059 | 0.01896 | 0.0011 | 74.1508
14.5 | 1.4309 | 0.02063 | 0.0031 | 69.3602
15 | 1.4545 | 0.02248 | 0.005 | 64.702
15.5 | 1.4746 | 0.02464 | 0.0069 | 59.8458
16 | 1.4963 | 0.02683 | 0.0084 | 55.7697
16.5 | 1.5181 | 0.02912 | 0.0097 | 52.1326
17 | 1.5396 | 0.03154 | 0.0108 | 48.8142
17.5 | 1.5598 | 0.0341 | 0.0117 | 45.7419
18 | 1.577 | 0.03694 | 0.0127 | 42.6909
18.5 | 1.5946 | 0.03985 | 0.0132 | 40.0151
19 | 1.6101 | 0.04325 | 0.0134 | 37.2277
19.5 | 1.6229 | 0.04701 | 0.0135 | 34.5224
20 | 1.6359 | 0.05085 | 0.0133 | 32.1711

## 115. Re 12M Mach 0.10 (1)
BIGFOIL.COM POLAR EXPORT
NACA64-120
NACA64-120 |  |  |  | Cl Max: | 1.545 | at alpha= | 16.5 | deg
JavaFoil+Calcfoil stall+Eppler ext transition |  |  |  | L/D Max: | 106.203 | at alpha= | 6 | deg
Re: | 12000000 |  |  | Cd Min: | 0.00488 | at alpha= | -1 | deg
Mach: | 0.1 |  |  | Cl=0 at alpha= | -0.88889 | deg
|  |  |  | @ Cl=0.1, Cd= | 0.0049062
|  |  |  | @ Cl=0.4, Cd= | 0.0053256
|  |  |  | @ Cl=0.6, Cd= | 0.0065716
alpha (deg) | Cl | Cd | Cm | Cl/Cd
-20 | -1.389 | 0.04704 | 0.01 | -29.525
-19.5 | -1.404 | 0.04364 | 0.009 | -32.179
-19 | -1.418 | 0.0402 | 0.009 | -35.272
-18.5 | -1.424 | 0.03731 | 0.008 | -38.174
-18 | -1.427 | 0.03479 | 0.007 | -41.028
-17.5 | -1.428 | 0.03215 | 0.007 | -44.419
-17 | -1.425 | 0.03 | 0.006 | -47.505
-16.5 | -1.419 | 0.02801 | 0.005 | -50.647
-16 | -1.41 | 0.02598 | 0.004 | -54.275
-15.5 | -1.397 | 0.02436 | 0.004 | -57.35
-15 | -1.381 | 0.02268 | 0.003 | -60.893
-14.5 | -1.362 | 0.0213 | 0.002 | -63.942
-14 | -1.34 | 0.01987 | 0.002 | -67.452
-13.5 | -1.315 | 0.01858 | 0.001 | -70.763
-13 | -1.286 | 0.01744 | 0 | -73.742
-12.5 | -1.255 | 0.01631 | -0.001 | -76.912
-12 | -1.22 | 0.01542 | -0.002 | -79.11
-11.5 | -1.182 | 0.01457 | -0.002 | -81.138
-11 | -1.142 | 0.01381 | -0.003 | -82.718
-10.5 | -1.1 | 0.01306 | -0.004 | -84.188
-10 | -1.055 | 0.01239 | -0.005 | -85.136
-9.5 | -1.008 | 0.01177 | -0.006 | -85.633
-9 | -0.959 | 0.01123 | -0.006 | -85.349
-8.5 | -0.908 | 0.01072 | -0.007 | -84.699
-8 | -0.855 | 0.01025 | -0.008 | -83.459
-7.5 | -0.801 | 0.00977 | -0.009 | -81.919
-7 | -0.745 | 0.00937 | -0.01 | -79.462
-6.5 | -0.688 | 0.00892 | -0.011 | -77.133
-6 | -0.631 | 0.00858 | -0.012 | -73.515
-5.5 | -0.574 | 0.00732 | -0.012 | -78.339
-5 | -0.515 | 0.00742 | -0.013 | -69.417
-4.5 | -0.454 | 0.00691 | -0.014 | -65.609
-4 | -0.392 | 0.00639 | -0.015 | -61.227
-3.5 | -0.329 | 0.00594 | -0.016 | -55.419
-3 | -0.267 | 0.00569 | -0.017 | -46.902
-2.5 | -0.204 | 0.00542 | -0.018 | -37.605
-2 | -0.141 | 0.0049 | -0.019 | -28.706
-1.5 | -0.078 | 0.0049 | -0.019 | -15.823
-1 | -0.014 | 0.00488 | -0.02 | -2.948
-0.5 | 0.049 | 0.00489 | -0.021 | 9.988
0 | 0.112 | 0.00491 | -0.022 | 22.806
0.5 | 0.175 | 0.0049 | -0.023 | 35.755
1 | 0.238 | 0.00493 | -0.024 | 48.378
1.5 | 0.302 | 0.00495 | -0.024 | 60.861
2 | 0.365 | 0.00497 | -0.025 | 73.439
2.5 | 0.428 | 0.00561 | -0.026 | 76.262
3 | 0.491 | 0.00588 | -0.027 | 83.522
3.5 | 0.552 | 0.0062 | -0.028 | 88.895
4 | 0.614 | 0.00668 | -0.029 | 91.847
4.5 | 0.675 | 0.00715 | -0.029 | 94.469
5 | 0.736 | 0.00774 | -0.03 | 95.085
5.5 | 0.797 | 0.00843 | -0.031 | 94.561
6 | 0.851 | 0.00802 | -0.032 | 106.203
6.5 | 0.906 | 0.00959 | -0.032 | 94.393
7 | 0.96 | 0.01014 | -0.033 | 94.643
7.5 | 1.013 | 0.0106 | -0.034 | 95.625
8 | 1.065 | 0.01108 | -0.034 | 96.175
8.5 | 1.116 | 0.01159 | -0.035 | 96.254
9 | 1.164 | 0.01213 | -0.036 | 95.921
9.5 | 1.21 | 0.01271 | -0.036 | 95.215
10 | 1.255 | 0.01336 | -0.037 | 93.934
10.5 | 1.296 | 0.0141 | -0.038 | 91.934
11 | 1.336 | 0.01489 | -0.038 | 89.701
11.5 | 1.373 | 0.01577 | -0.039 | 87.054
12 | 1.407 | 0.01667 | -0.04 | 84.37
12.5 | 1.438 | 0.01768 | -0.04 | 81.353
13 | 1.466 | 0.01877 | -0.041 | 78.069
13.5 | 1.488 | 0.01994 | -0.041 | 74.625
14 | 1.507 | 0.02105 | -0.042 | 71.602
14.5 | 1.522 | 0.02238 | -0.043 | 68.012
15 | 1.533 | 0.02375 | -0.043 | 64.569
15.5 | 1.541 | 0.02536 | -0.044 | 60.757
16 | 1.544 | 0.02719 | -0.044 | 56.797
16.5 | 1.545 | 0.02895 | -0.045 | 53.347
17 | 1.541 | 0.03078 | -0.045 | 50.07
17.5 | 1.534 | 0.03314 | -0.045 | 46.297
18 | 1.524 | 0.03539 | -0.046 | 43.061
18.5 | 1.511 | 0.03783 | -0.046 | 39.945
19 | 1.495 | 0.04048 | -0.047 | 36.937
19.5 | 1.474 | 0.04471 | -0.047 | 32.964
20 | 1.452 | 0.04834 | -0.047 | 30.044

## 116. Re 12M Mach 0.10 (2)
BIGFOIL.COM POLAR EXPORT
NACA64-120
NACA64-120 |  |  |  | Cl Max: | 1.6327 | at alpha= | 20 | deg
XFOIL ncrit=9 |  |  |  | L/D Max: | 108.34 | at alpha= | 9.5 | deg
Re: | 12000000 |  |  | Cd Min: | 0.05318 | at alpha= | 20 | deg
Mach: | 0.1 |  |  | Cl=0 at alpha= | -0.77922 | deg
|  |  |  | @ Cl=0.1, Cd= | 0.0041893
|  |  |  | @ Cl=0.4, Cd= | 0.004408
|  |  |  | @ Cl=0.6, Cd= | 0.0062513
alpha (deg) | Cl | Cd | Cm | Cl/Cd
-20 | -1.6183 | 0.0475 | -0.0301 | -34.0695
-19.5 | -1.6012 | 0.04379 | -0.0307 | -36.5654
-19 | -1.5519 | 0.04015 | -0.0368 | -38.6526
-18.5 | -1.5164 | 0.03691 | -0.0398 | -41.0837
-18 | -1.4559 | 0.03351 | -0.048 | -43.4467
-17.5 | -1.4389 | 0.03091 | -0.0468 | -46.5513
-17 | -1.4202 | 0.02839 | -0.0456 | -50.0247
-16.5 | -1.3994 | 0.0261 | -0.0443 | -53.6169
-16 | -1.3769 | 0.02402 | -0.0428 | -57.3231
-15.5 | -1.3526 | 0.02215 | -0.0413 | -61.0655
-15 | -1.3268 | 0.02044 | -0.0396 | -64.9119
-14.5 | -1.3011 | 0.0188 | -0.0377 | -69.2074
-14 | -1.2756 | 0.01725 | -0.0356 | -73.9478
-13.5 | -1.2496 | 0.01579 | -0.0332 | -79.1387
-13 | -1.2217 | 0.01453 | -0.0308 | -84.0812
-12.5 | -1.1919 | 0.01346 | -0.0283 | -88.5513
-12 | -1.1607 | 0.01254 | -0.0257 | -92.5598
-11.5 | -1.1295 | 0.01176 | -0.0228 | -96.0459
-11 | -1.1064 | 0.01099 | -0.0181 | -100.6733
-10.5 | -1.0783 | 0.0105 | -0.0136 | -102.6952
-10 | -1.0332 | 0.01011 | -0.0122 | -102.1958
-9.5 | -0.9847 | 0.00973 | -0.0113 | -101.2025
-9 | -0.935 | 0.00935 | -0.0106 | -100
-8.5 | -0.8827 | 0.00902 | -0.0104 | -97.8603
-8 | -0.8299 | 0.0087 | -0.0102 | -95.3908
-7.5 | -0.7754 | 0.00839 | -0.0103 | -92.4195
-7 | -0.7206 | 0.0081 | -0.0104 | -88.963
-6.5 | -0.6653 | 0.00776 | -0.0106 | -85.7345
-6 | -0.6105 | 0.00738 | -0.0108 | -82.7236
-5.5 | -0.5543 | 0.00702 | -0.0112 | -78.9601
-5 | -0.4973 | 0.0067 | -0.0117 | -74.2239
-4.5 | -0.4402 | 0.00636 | -0.0123 | -69.2138
-4 | -0.383 | 0.00594 | -0.0129 | -64.4781
-3.5 | -0.3251 | 0.00556 | -0.0136 | -58.4712
-3 | -0.2687 | 0.00496 | -0.0143 | -54.1734
-2.5 | -0.2113 | 0.00435 | -0.0151 | -48.5747
-2 | -0.1499 | 0.00427 | -0.0162 | -35.1054
-1.5 | -0.0885 | 0.00425 | -0.0174 | -20.8235
-1 | -0.0272 | 0.00421 | -0.0186 | -6.4608
-0.5 | 0.0344 | 0.00415 | -0.0198 | 8.2892
0 | 0.0959 | 0.00419 | -0.021 | 22.8878
0.5 | 0.1573 | 0.00418 | -0.0221 | 37.6316
1 | 0.2188 | 0.0042 | -0.0233 | 52.0952
1.5 | 0.2802 | 0.00426 | -0.0244 | 65.7746
2 | 0.341 | 0.00435 | -0.0255 | 78.3908
2.5 | 0.402 | 0.00441 | -0.0266 | 91.1565
3 | 0.462 | 0.00457 | -0.0276 | 101.0941
3.5 | 0.5149 | 0.00538 | -0.0275 | 95.7063
4 | 0.5689 | 0.006 | -0.0277 | 94.8167
4.5 | 0.6246 | 0.00645 | -0.0279 | 96.8372
5 | 0.6798 | 0.00689 | -0.0282 | 98.6647
5.5 | 0.7347 | 0.00729 | -0.0283 | 100.7819
6 | 0.7895 | 0.00767 | -0.0284 | 102.9335
6.5 | 0.8425 | 0.00812 | -0.0282 | 103.7562
7 | 0.8945 | 0.00856 | -0.0279 | 104.4977
7.5 | 0.9463 | 0.00898 | -0.0275 | 105.3786
8 | 0.9977 | 0.00934 | -0.027 | 106.8201
8.5 | 1.0478 | 0.00973 | -0.0263 | 107.6876
9 | 1.0961 | 0.01012 | -0.0254 | 108.3103
9.5 | 1.1419 | 0.01054 | -0.024 | 108.3397
10 | 1.1781 | 0.01093 | -0.0208 | 107.7859
10.5 | 1.203 | 0.01158 | -0.0158 | 103.886
11 | 1.2328 | 0.01232 | -0.0123 | 100.0649
11.5 | 1.2642 | 0.01315 | -0.0094 | 96.1369
12 | 1.294 | 0.01417 | -0.0066 | 91.3197
12.5 | 1.3219 | 0.01539 | -0.0038 | 85.8934
13 | 1.3493 | 0.01676 | -0.0013 | 80.5072
13.5 | 1.3775 | 0.01818 | 0.0009 | 75.7701
14 | 1.4041 | 0.01977 | 0.003 | 71.0218
14.5 | 1.4279 | 0.0216 | 0.0051 | 66.1065
15 | 1.4512 | 0.02357 | 0.007 | 61.5698
15.5 | 1.4718 | 0.02581 | 0.0088 | 57.0244
16 | 1.4944 | 0.02805 | 0.0103 | 53.2763
16.5 | 1.5165 | 0.03044 | 0.0115 | 49.8193
17 | 1.537 | 0.03305 | 0.0125 | 46.5053
17.5 | 1.5557 | 0.03588 | 0.0135 | 43.3584
18 | 1.5724 | 0.03891 | 0.0144 | 40.4112
18.5 | 1.5894 | 0.04198 | 0.0148 | 37.8609
19 | 1.6045 | 0.04556 | 0.015 | 35.2173
19.5 | 1.6175 | 0.04941 | 0.015 | 32.7363
20 | 1.6327 | 0.05318 | 0.0148 | 30.7014

## 117. Re 12M Mach 0.25 (1)
BIGFOIL.COM POLAR EXPORT
NACA64-120
NACA64-120 |  |  |  | Cl Max: | 1.46 | at alpha= | 14 | deg
JavaFoil+Calcfoil stall+Eppler ext transition |  |  |  | L/D Max: | 95.861 | at alpha= | 6 | deg
Re: | 12000000 |  |  | Cd Min: | 0.00492 | at alpha= | -1.5 | deg
Mach: | 0.25 |  |  | Cl=0 at alpha= | -0.88462 | deg
|  |  |  | @ Cl=0.1, Cd= | 0.0049739
|  |  |  | @ Cl=0.4, Cd= | 0.0053108
|  |  |  | @ Cl=0.6, Cd= | 0.0065881
alpha (deg) | Cl | Cd | Cm | Cl/Cd
-20 | -1.058 | 0.06778 | 0.01 | -15.614
-19.5 | -1.112 | 0.06019 | 0.009 | -18.468
-19 | -1.162 | 0.053 | 0.009 | -21.915
-18.5 | -1.2 | 0.04802 | 0.008 | -24.983
-18 | -1.232 | 0.04334 | 0.007 | -28.436
-17.5 | -1.259 | 0.03957 | 0.007 | -31.825
-17 | -1.281 | 0.03628 | 0.006 | -35.316
-16.5 | -1.298 | 0.03351 | 0.005 | -38.735
-16 | -1.31 | 0.03052 | 0.005 | -42.924
-15.5 | -1.316 | 0.02827 | 0.004 | -46.566
-15 | -1.318 | 0.026 | 0.003 | -50.673
-14.5 | -1.313 | 0.02424 | 0.002 | -54.169
-14 | -1.304 | 0.02245 | 0.002 | -58.076
-13.5 | -1.289 | 0.02085 | 0.001 | -61.857
-13 | -1.27 | 0.01935 | 0 | -65.666
-12.5 | -1.247 | 0.01807 | -0.001 | -68.975
-12 | -1.219 | 0.01685 | -0.002 | -72.322
-11.5 | -1.186 | 0.01589 | -0.002 | -74.642
-11 | -1.151 | 0.01494 | -0.003 | -77.019
-10.5 | -1.111 | 0.01407 | -0.004 | -78.981
-10 | -1.069 | 0.01332 | -0.005 | -80.218
-9.5 | -1.023 | 0.01264 | -0.006 | -80.974
-9 | -0.975 | 0.01195 | -0.007 | -81.604
-8.5 | -0.925 | 0.01137 | -0.007 | -81.362
-8 | -0.872 | 0.01083 | -0.008 | -80.52
-7.5 | -0.817 | 0.01028 | -0.009 | -79.48
-7 | -0.761 | 0.00982 | -0.01 | -77.5
-6.5 | -0.703 | 0.00934 | -0.011 | -75.324
-6 | -0.645 | 0.00892 | -0.012 | -72.267
-5.5 | -0.586 | 0.00807 | -0.013 | -72.692
-5 | -0.526 | 0.00725 | -0.014 | -72.594
-4.5 | -0.466 | 0.00709 | -0.015 | -65.736
-4 | -0.402 | 0.00653 | -0.016 | -61.549
-3.5 | -0.338 | 0.00604 | -0.016 | -55.924
-3 | -0.274 | 0.00575 | -0.017 | -47.721
-2.5 | -0.21 | 0.00548 | -0.018 | -38.266
-2 | -0.145 | 0.00495 | -0.019 | -29.199
-1.5 | -0.08 | 0.00492 | -0.02 | -16.197
-1 | -0.015 | 0.00493 | -0.021 | -2.999
-0.5 | 0.05 | 0.00492 | -0.022 | 10.184
0 | 0.115 | 0.00499 | -0.023 | 23.086
0.5 | 0.18 | 0.00494 | -0.023 | 36.413
1 | 0.245 | 0.00494 | -0.024 | 49.626
1.5 | 0.31 | 0.00499 | -0.025 | 62.043
2 | 0.375 | 0.00508 | -0.026 | 73.769
2.5 | 0.44 | 0.00568 | -0.027 | 77.445
3 | 0.504 | 0.00598 | -0.028 | 84.336
3.5 | 0.567 | 0.0063 | -0.029 | 89.919
4 | 0.63 | 0.00685 | -0.029 | 92.008
4.5 | 0.693 | 0.00735 | -0.03 | 94.322
5 | 0.756 | 0.00821 | -0.031 | 92.088
5.5 | 0.812 | 0.00868 | -0.032 | 93.486
6 | 0.87 | 0.00908 | -0.032 | 95.861
6.5 | 0.925 | 0.01003 | -0.033 | 92.224
7 | 0.98 | 0.01067 | -0.034 | 91.884
7.5 | 1.034 | 0.01118 | -0.035 | 92.49
8 | 1.086 | 0.01174 | -0.035 | 92.482
8.5 | 1.135 | 0.01234 | -0.036 | 91.972
9 | 1.183 | 0.01297 | -0.037 | 91.202
9.5 | 1.228 | 0.01364 | -0.037 | 89.974
10 | 1.269 | 0.01442 | -0.038 | 88.042
10.5 | 1.308 | 0.0153 | -0.039 | 85.51
11 | 1.343 | 0.01628 | -0.039 | 82.495
11.5 | 1.375 | 0.01725 | -0.04 | 79.701
12 | 1.403 | 0.01827 | -0.041 | 76.79
12.5 | 1.427 | 0.01948 | -0.041 | 73.234
13 | 1.445 | 0.02093 | -0.042 | 69.024
13.5 | 1.455 | 0.02228 | -0.042 | 65.332
14 | 1.46 | 0.02372 | -0.043 | 61.571
14.5 | 1.459 | 0.02533 | -0.043 | 57.62
15 | 1.452 | 0.02725 | -0.044 | 53.28
15.5 | 1.439 | 0.02918 | -0.044 | 49.308
16 | 1.419 | 0.03149 | -0.045 | 45.071
16.5 | 1.393 | 0.03435 | -0.045 | 40.56
17 | 1.362 | 0.03711 | -0.046 | 36.708
17.5 | 1.325 | 0.04001 | -0.046 | 33.128
18 | 1.28 | 0.04512 | -0.046 | 28.366
18.5 | 1.232 | 0.04931 | -0.047 | 24.986
19 | 1.177 | 0.05555 | -0.047 | 21.191

## 118. Re 12M Mach 0.25 (2)
BIGFOIL.COM POLAR EXPORT
NACA64-120
NACA64-120 |  |  |  | Cl Max: | 1.607 | at alpha= | 20 | deg
XFOIL ncrit=9 |  |  |  | L/D Max: | 104.609 | at alpha= | 8.5 | deg
Re: | 12000000 |  |  | Cd Min: | 0.06747 | at alpha= | 20 | deg
Mach: | 0.25 |  |  | Cl=0 at alpha= | -0.77586 | deg
|  |  |  | @ Cl=0.1, Cd= | 0.0042198
|  |  |  | @ Cl=0.4, Cd= | 0.0044268
|  |  |  | @ Cl=0.6, Cd= | 0.0061775
alpha (deg) | Cl | Cd | Cm | Cl/Cd
-20 | -1.5824 | 0.06164 | -0.039 | -25.6716
-19.5 | -1.5642 | 0.05649 | -0.0414 | -27.6899
-19 | -1.5265 | 0.05129 | -0.0468 | -29.7621
-18.5 | -1.5055 | 0.04706 | -0.048 | -31.9911
-18 | -1.4379 | 0.04264 | -0.0575 | -33.7219
-17.5 | -1.4218 | 0.03927 | -0.0567 | -36.2058
-17 | -1.4031 | 0.03611 | -0.0558 | -38.8563
-16.5 | -1.385 | 0.03302 | -0.0546 | -41.9443
-16 | -1.3642 | 0.03023 | -0.0533 | -45.1274
-15.5 | -1.3432 | 0.02759 | -0.0517 | -48.6843
-15 | -1.3189 | 0.02527 | -0.05 | -52.1923
-14.5 | -1.2932 | 0.02318 | -0.0482 | -55.7895
-14 | -1.2661 | 0.02128 | -0.0461 | -59.4972
-13.5 | -1.2392 | 0.01947 | -0.0439 | -63.6466
-13 | -1.2134 | 0.01768 | -0.0413 | -68.6312
-12.5 | -1.1864 | 0.01605 | -0.0386 | -73.919
-12 | -1.1557 | 0.01472 | -0.036 | -78.5122
-11.5 | -1.1233 | 0.01354 | -0.0333 | -82.9616
-11 | -1.0903 | 0.01252 | -0.0303 | -87.0847
-10.5 | -1.0611 | 0.01152 | -0.0266 | -92.1094
-10 | -1.0348 | 0.01072 | -0.0219 | -96.5299
-9.5 | -1.0048 | 0.01026 | -0.017 | -97.9337
-9 | -0.9571 | 0.00984 | -0.0153 | -97.2663
-8.5 | -0.9072 | 0.00941 | -0.014 | -96.4081
-8 | -0.8535 | 0.00906 | -0.0133 | -94.2053
-7.5 | -0.799 | 0.0087 | -0.0127 | -91.8391
-7 | -0.7431 | 0.00837 | -0.0124 | -88.7814
-6.5 | -0.6861 | 0.00804 | -0.0124 | -85.3358
-6 | -0.63 | 0.00763 | -0.0122 | -82.5688
-5.5 | -0.5731 | 0.00718 | -0.0122 | -79.8189
-5 | -0.5145 | 0.00685 | -0.0126 | -75.1095
-4.5 | -0.4553 | 0.0065 | -0.013 | -70.0462
-4 | -0.3965 | 0.00606 | -0.0135 | -65.429
-3.5 | -0.3374 | 0.00562 | -0.0141 | -60.0356
-3 | -0.2792 | 0.00498 | -0.0146 | -56.0643
-2.5 | -0.2197 | 0.00437 | -0.0154 | -50.2746
-2 | -0.1561 | 0.0043 | -0.0166 | -36.3023
-1.5 | -0.0925 | 0.00428 | -0.0178 | -21.6121
-1 | -0.0286 | 0.00423 | -0.019 | -6.7612
-0.5 | 0.0352 | 0.00418 | -0.0203 | 8.4211
0 | 0.099 | 0.00422 | -0.0215 | 23.4597
0.5 | 0.1628 | 0.00421 | -0.0227 | 38.6698
1 | 0.2265 | 0.00423 | -0.0239 | 53.5461
1.5 | 0.2901 | 0.00429 | -0.0251 | 67.6224
2 | 0.3533 | 0.00439 | -0.0262 | 80.4784
2.5 | 0.4167 | 0.00444 | -0.0273 | 93.8514
3 | 0.479 | 0.0046 | -0.0283 | 104.1304
3.5 | 0.5338 | 0.00539 | -0.0282 | 99.0353
4 | 0.5887 | 0.00608 | -0.028 | 96.8257
4.5 | 0.6455 | 0.00657 | -0.0281 | 98.2496
5 | 0.702 | 0.00705 | -0.028 | 99.5745
5.5 | 0.7579 | 0.00751 | -0.0279 | 100.9188
6 | 0.8137 | 0.00792 | -0.0276 | 102.7399
6.5 | 0.8667 | 0.00844 | -0.0269 | 102.6896
7 | 0.9186 | 0.00893 | -0.026 | 102.8667
7.5 | 0.9704 | 0.00938 | -0.0249 | 103.4542
8 | 1.0208 | 0.00979 | -0.0237 | 104.2697
8.5 | 1.0691 | 0.01022 | -0.022 | 104.6086
9 | 1.1035 | 0.01067 | -0.0178 | 103.4208
9.5 | 1.1333 | 0.01131 | -0.0131 | 100.2034
10 | 1.1637 | 0.01215 | -0.0092 | 95.7778
10.5 | 1.1951 | 0.01315 | -0.0057 | 90.8821
11 | 1.2283 | 0.01422 | -0.0028 | 86.3783
11.5 | 1.2585 | 0.01554 | 0.0001 | 80.9846
12 | 1.287 | 0.01706 | 0.003 | 75.4396
12.5 | 1.3152 | 0.01873 | 0.0056 | 70.2189
13 | 1.3435 | 0.02049 | 0.008 | 65.5686
13.5 | 1.3695 | 0.02247 | 0.0103 | 60.9479
14 | 1.393 | 0.02469 | 0.0126 | 56.4196
14.5 | 1.4147 | 0.02719 | 0.0147 | 52.0302
15 | 1.4386 | 0.02969 | 0.0164 | 48.454
15.5 | 1.4625 | 0.03233 | 0.0178 | 45.2366
16 | 1.485 | 0.03518 | 0.0191 | 42.2115
16.5 | 1.505 | 0.03835 | 0.0202 | 39.2438
17 | 1.5239 | 0.04172 | 0.021 | 36.5268
17.5 | 1.5386 | 0.04558 | 0.0217 | 33.756
18.5 | 1.567 | 0.05349 | 0.0225 | 29.2952
19 | 1.5819 | 0.05786 | 0.0223 | 27.3401
19.5 | 1.5949 | 0.06253 | 0.0217 | 25.5062
20 | 1.607 | 0.06747 | 0.0209 | 23.818

## 119. Re 12M Mach 0.50 (1)
BIGFOIL.COM POLAR EXPORT
NACA64-120
NACA64-120 |  |  |  | Cl Max: | 1.207 | at alpha= | 9 | deg
JavaFoil+Calcfoil stall+Eppler ext transition |  |  |  | L/D Max: | 89.197 | at alpha= | 3.5 | deg
Re: | 12000000 |  |  | Cd Min: | 0.00513 | at alpha= | -2 | deg
Mach: | 0.5 |  |  | Cl=0 at alpha= | -0.88356 | deg
|  |  |  | @ Cl=0.1, Cd= | 0.005162
|  |  |  | @ Cl=0.4, Cd= | 0.005287
|  |  |  | @ Cl=0.6, Cd= | 0.0068406
alpha (deg) | Cl | Cd | Cm | Cl/Cd
-20 | -1.101 | 0.17377 | 0.008 | -6.336
-19.5 | -1.071 | 0.16855 | 0.007 | -6.354
-19 | -1.039 | 0.16745 | 0.007 | -6.206
-18.5 | -1.01 | 0.16087 | 0.006 | -6.276
-18 | -0.992 | 0.13892 | 0.006 | -7.14
-17.5 | -0.964 | 0.1304 | 0.005 | -7.392
-17 | -0.929 | 0.13059 | 0.005 | -7.113
-16.5 | -0.9 | 0.11946 | 0.004 | -7.538
-16 | -0.938 | 0.0723 | 0.005 | -12.969
-15.5 | -0.93 | 0.05447 | 0.004 | -17.068
-15 | -0.885 | 0.05859 | 0.003 | -15.11
-14.5 | -0.818 | 0.08151 | 0.002 | -10.035
-14 | -0.822 | 0.0574 | 0.002 | -14.314
-13.5 | -0.814 | 0.04194 | 0.001 | -19.408
-13 | -0.798 | 0.03264 | 0 | -24.436
-12.5 | -0.689 | 0.07312 | -0.001 | -9.422
-12 | -0.732 | 0.03134 | -0.002 | -23.355
-11.5 | -0.707 | 0.0264 | -0.003 | -26.786
-11 | -0.663 | 0.03075 | -0.003 | -21.554
-10.5 | -0.947 | 0.02205 | -0.004 | -42.952
-10 | -1.021 | 0.01905 | -0.005 | -53.588
-9.5 | -1.029 | 0.01747 | -0.006 | -58.873
-9 | -1.01 | 0.01616 | -0.007 | -62.533
-8.5 | -0.977 | 0.01496 | -0.008 | -65.305
-8 | -0.933 | 0.01403 | -0.009 | -66.512
-7.5 | -0.881 | 0.01309 | -0.01 | -67.322
-7 | -0.826 | 0.01229 | -0.011 | -67.178
-6.5 | -0.766 | 0.01154 | -0.012 | -66.379
-6 | -0.705 | 0.01081 | -0.013 | -65.212
-5.5 | -0.641 | 0.01018 | -0.014 | -62.969
-5 | -0.577 | 0.00906 | -0.015 | -63.689
-4.5 | -0.51 | 0.00847 | -0.016 | -60.207
-4 | -0.443 | 0.00744 | -0.017 | -59.582
-3.5 | -0.375 | 0.00643 | -0.018 | -58.356
-3 | -0.307 | 0.0062 | -0.019 | -49.513
-2.5 | -0.234 | 0.00583 | -0.02 | -40.194
-2 | -0.162 | 0.00513 | -0.021 | -31.497
-1.5 | -0.089 | 0.00515 | -0.022 | -17.301
-1 | -0.017 | 0.00516 | -0.023 | -3.204
-0.5 | 0.056 | 0.00515 | -0.024 | 10.885
0 | 0.129 | 0.00517 | -0.025 | 24.882
0.5 | 0.201 | 0.00517 | -0.026 | 38.909
1 | 0.274 | 0.00521 | -0.027 | 52.592
1.5 | 0.346 | 0.00525 | -0.028 | 65.992
2 | 0.419 | 0.0053 | -0.029 | 79.011
2.5 | 0.492 | 0.00609 | -0.03 | 80.688
3 | 0.564 | 0.00656 | -0.031 | 85.972
3.5 | 0.632 | 0.00709 | -0.032 | 89.197
4 | 0.696 | 0.00794 | -0.033 | 87.631
4.5 | 0.761 | 0.00884 | -0.033 | 86.105
5 | 0.825 | 0.00981 | -0.034 | 84.093
5.5 | 0.888 | 0.0105 | -0.035 | 84.642
6 | 0.948 | 0.0118 | -0.036 | 80.349
6.5 | 1.007 | 0.01272 | -0.036 | 79.131
7 | 1.061 | 0.01357 | -0.037 | 78.164
7.5 | 1.11 | 0.01447 | -0.038 | 76.747
8 | 1.153 | 0.01548 | -0.039 | 74.509
8.5 | 1.187 | 0.01661 | -0.04 | 71.44
9 | 1.207 | 0.01802 | -0.04 | 66.995
9.5 | 1.206 | 0.01964 | -0.041 | 61.411
10 | 1.165 | 0.02163 | -0.042 | 53.86
10.5 | 0.936 | 0.02456 | -0.042 | 38.121
11 | 0.784 | 0.0315 | -0.042 | 24.884
11.5 | 0.826 | 0.02778 | -0.043 | 29.74
12 | 0.852 | 0.03226 | -0.044 | 26.414
12.5 | 0.875 | 0.03757 | -0.044 | 23.301
13 | 0.916 | 0.03384 | -0.045 | 27.062
13.5 | 0.94 | 0.03906 | -0.045 | 24.061
14 | 0.965 | 0.04431 | -0.046 | 21.778

## 120. Re 12M Mach 0.50 (2)
BIGFOIL.COM POLAR EXPORT
NACA64-120
NACA64-120 |  |  |  | Cl Max: | 1.3062 | at alpha= | 14 | deg
XFOIL ncrit=9 |  |  |  | L/D Max: | 118.199 | at alpha= | 3 | deg
Re: | 12000000 |  |  | Cd Min: | 0.16314 | at alpha= | 19 | deg
Mach: | 0.5 |  |  | Cl=0 at alpha= | -0.75574 | deg
|  |  |  | @ Cl=0.1, Cd= | 0.0043633
|  |  |  | @ Cl=0.4, Cd= | 0.0044946
|  |  |  | @ Cl=0.6, Cd= | 0.0052934
alpha (deg) | Cl | Cd | Cm | Cl/Cd
-18.5 | -0.9502 | 0.1422 | -0.0293 | -6.6821
-18 | -0.9656 | 0.13041 | -0.0375 | -7.4043
-17.5 | -0.985 | 0.1185 | -0.0458 | -8.3122
-17 | -1.0071 | 0.10652 | -0.0538 | -9.4546
-16.5 | -1.032 | 0.09483 | -0.0612 | -10.8826
-16 | -1.0549 | 0.08403 | -0.0674 | -12.5538
-15.5 | -1.0854 | 0.07327 | -0.0727 | -14.8137
-15 | -1.1085 | 0.06404 | -0.0761 | -17.3095
-14.5 | -1.1302 | 0.0557 | -0.0779 | -20.2908
-14 | -1.1447 | 0.04846 | -0.0782 | -23.6215
-13.5 | -1.1494 | 0.04249 | -0.0772 | -27.0511
-13 | -1.1451 | 0.03743 | -0.0753 | -30.5931
-12.5 | -1.1316 | 0.03322 | -0.0728 | -34.0638
-12 | -1.1095 | 0.02981 | -0.0698 | -37.2191
-11.5 | -1.0826 | 0.02682 | -0.0668 | -40.3654
-11 | -1.0536 | 0.02417 | -0.0635 | -43.5912
-10.5 | -1.0245 | 0.02169 | -0.06 | -47.2337
-10 | -0.9938 | 0.01944 | -0.0564 | -51.1214
-9.5 | -0.9613 | 0.01738 | -0.0527 | -55.3107
-9 | -0.9257 | 0.01557 | -0.049 | -59.4541
-8.5 | -0.8878 | 0.01397 | -0.0454 | -63.5505
-8 | -0.8507 | 0.01249 | -0.0415 | -68.1105
-7.5 | -0.8115 | 0.01124 | -0.0376 | -72.1975
-7 | -0.7761 | 0.01016 | -0.0328 | -76.3878
-6.5 | -0.7492 | 0.00945 | -0.0257 | -79.2804
-6 | -0.6971 | 0.00891 | -0.0226 | -78.2379
-5.5 | -0.6425 | 0.00828 | -0.0201 | -77.5966
-5 | -0.5833 | 0.00768 | -0.0184 | -75.9505
-4.5 | -0.5202 | 0.00718 | -0.0175 | -72.4513
-4 | -0.4564 | 0.00658 | -0.0168 | -69.3617
-3.5 | -0.3921 | 0.0059 | -0.0165 | -66.4576
-3 | -0.3286 | 0.00505 | -0.0164 | -65.0693
-2.5 | -0.2592 | 0.00456 | -0.017 | -56.8421
-2 | -0.1848 | 0.00447 | -0.0183 | -41.3423
-1.5 | -0.1106 | 0.00439 | -0.0196 | -25.1936
-1 | -0.0362 | 0.0044 | -0.021 | -8.2273
-0.5 | 0.0379 | 0.00438 | -0.0224 | 8.653
0 | 0.1124 | 0.00436 | -0.0238 | 25.7798
0.5 | 0.1872 | 0.00438 | -0.0252 | 42.7397
1 | 0.2614 | 0.00443 | -0.0266 | 59.0068
1.5 | 0.3356 | 0.00446 | -0.0279 | 75.2466
2 | 0.41 | 0.0045 | -0.0291 | 91.1111
2.5 | 0.4839 | 0.0046 | -0.0302 | 105.1957
3 | 0.5579 | 0.00472 | -0.0312 | 118.1992
4 | 0.6783 | 0.00636 | -0.029 | 106.6509
4.5 | 0.7327 | 0.00728 | -0.0268 | 100.6456
5 | 0.7893 | 0.00795 | -0.0247 | 99.283
5.5 | 0.8432 | 0.00858 | -0.0219 | 98.2751
6 | 0.8838 | 0.00931 | -0.0169 | 94.9302
6.5 | 0.8939 | 0.01052 | -0.0076 | 84.9715
7 | 0.9259 | 0.0118 | -0.0026 | 78.4661
7.5 | 0.9616 | 0.01325 | 0.0015 | 72.5736
8 | 0.9996 | 0.01478 | 0.0052 | 67.6319
8.5 | 1.0345 | 0.01661 | 0.0089 | 62.2818
9 | 1.0689 | 0.01859 | 0.0124 | 57.4987
9.5 | 1.1011 | 0.0208 | 0.0159 | 52.9375
10 | 1.1324 | 0.02319 | 0.0193 | 48.8314
10.5 | 1.1627 | 0.02577 | 0.0225 | 45.1184
11 | 1.1923 | 0.02857 | 0.0256 | 41.7326
11.5 | 1.2194 | 0.03169 | 0.0285 | 38.479
12 | 1.2469 | 0.03499 | 0.0311 | 35.6359
12.5 | 1.2731 | 0.03856 | 0.0336 | 33.0161
13 | 1.2916 | 0.04285 | 0.0358 | 30.1424
13.5 | 1.3031 | 0.04792 | 0.0375 | 27.1932
14 | 1.3062 | 0.05388 | 0.0385 | 24.2428
14.5 | 1.2987 | 0.06106 | 0.0385 | 21.2692
15 | 1.2852 | 0.06933 | 0.0371 | 18.5374
15.5 | 1.2646 | 0.07875 | 0.0344 | 16.0584
16 | 1.2419 | 0.08911 | 0.0301 | 13.9367
16.5 | 1.2161 | 0.10054 | 0.0243 | 12.0957
17 | 1.1904 | 0.11262 | 0.0173 | 10.5701
17.5 | 1.164 | 0.1253 | 0.0091 | 9.2897
18 | 1.1413 | 0.13805 | 0.0005 | 8.2673
18.5 | 1.1214 | 0.15067 | -0.0084 | 7.4428
19 | 1.1051 | 0.16314 | -0.0174 | 6.7739

## 121. Re 14M Mach 0.00 (1)
BIGFOIL.COM POLAR EXPORT
NACA64-120
NACA64-120 |  |  |  | Cl Max: | 1.565 | at alpha= | 17 | deg
JavaFoil+Calcfoil stall+Eppler ext transition |  |  |  | L/D Max: | 100.205 | at alpha= | 6 | deg
Re: | 14000000 |  |  | Cd Min: | 0.0048 | at alpha= | -1.5 | deg
Mach: | 0 |  |  | Cl=0 at alpha= | -0.88889 | deg
|  |  |  | @ Cl=0.1, Cd= | 0.0048465
|  |  |  | @ Cl=0.4, Cd= | 0.0055827
|  |  |  | @ Cl=0.6, Cd= | 0.0066508
alpha (deg) | Cl | Cd | Cm | Cl/Cd
-20 | -1.429 | 0.04352 | 0.01 | -32.843
-19.5 | -1.441 | 0.04049 | 0.009 | -35.574
-19 | -1.449 | 0.03765 | 0.009 | -38.495
-18.5 | -1.453 | 0.03481 | 0.008 | -41.742
-18 | -1.453 | 0.03248 | 0.007 | -44.728
-17.5 | -1.45 | 0.03033 | 0.007 | -47.79
-17 | -1.444 | 0.02817 | 0.006 | -51.267
-16.5 | -1.435 | 0.02636 | 0.005 | -54.434
-16 | -1.423 | 0.0247 | 0.004 | -57.62
-15.5 | -1.408 | 0.023 | 0.004 | -61.215
-15 | -1.39 | 0.02158 | 0.003 | -64.414
-14.5 | -1.369 | 0.02017 | 0.002 | -67.884
-14 | -1.346 | 0.01887 | 0.002 | -71.313
-13.5 | -1.318 | 0.01777 | 0.001 | -74.215
-13 | -1.289 | 0.01665 | 0 | -77.397
-12.5 | -1.256 | 0.01559 | -0.001 | -80.552
-12 | -1.221 | 0.01469 | -0.002 | -83.099
-11.5 | -1.182 | 0.01397 | -0.002 | -84.622
-11 | -1.142 | 0.01321 | -0.003 | -86.415
-10.5 | -1.099 | 0.01252 | -0.004 | -87.72
-10 | -1.053 | 0.01192 | -0.005 | -88.387
-9.5 | -1.006 | 0.01132 | -0.006 | -88.904
-9 | -0.957 | 0.0108 | -0.006 | -88.594
-8.5 | -0.906 | 0.01032 | -0.007 | -87.752
-8 | -0.853 | 0.00989 | -0.008 | -86.31
-7.5 | -0.799 | 0.00944 | -0.009 | -84.604
-7 | -0.743 | 0.00906 | -0.01 | -82.031
-6.5 | -0.686 | 0.00866 | -0.011 | -79.289
-6 | -0.629 | 0.00831 | -0.012 | -75.669
-5.5 | -0.574 | 0.00758 | -0.012 | -75.74
-5 | -0.513 | 0.0073 | -0.013 | -70.198
-4.5 | -0.451 | 0.00692 | -0.014 | -65.257
-4 | -0.39 | 0.0064 | -0.015 | -60.915
-3.5 | -0.327 | 0.0061 | -0.016 | -53.64
-3 | -0.266 | 0.00575 | -0.017 | -46.182
-2.5 | -0.203 | 0.00549 | -0.018 | -36.977
-2 | -0.14 | 0.0053 | -0.018 | -26.451
-1.5 | -0.077 | 0.0048 | -0.019 | -16.084
-1 | -0.014 | 0.00482 | -0.02 | -2.975
-0.5 | 0.049 | 0.00483 | -0.021 | 10.05
0 | 0.111 | 0.00485 | -0.022 | 22.961
0.5 | 0.174 | 0.00484 | -0.023 | 35.983
1 | 0.237 | 0.00484 | -0.024 | 48.997
1.5 | 0.3 | 0.00489 | -0.024 | 61.393
2 | 0.363 | 0.00543 | -0.025 | 66.798
2.5 | 0.426 | 0.00569 | -0.026 | 74.853
3 | 0.488 | 0.00596 | -0.027 | 81.998
3.5 | 0.549 | 0.00633 | -0.028 | 86.668
4 | 0.611 | 0.00672 | -0.029 | 90.928
4.5 | 0.672 | 0.00718 | -0.029 | 93.587
5 | 0.733 | 0.00775 | -0.03 | 94.517
5.5 | 0.793 | 0.00814 | -0.031 | 97.367
6 | 0.853 | 0.00851 | -0.032 | 100.205
6.5 | 0.903 | 0.00932 | -0.032 | 96.925
7 | 0.957 | 0.00983 | -0.033 | 97.445
7.5 | 1.011 | 0.01022 | -0.034 | 98.955
8 | 1.063 | 0.01067 | -0.034 | 99.592
8.5 | 1.113 | 0.01112 | -0.035 | 100.112
9 | 1.162 | 0.01167 | -0.036 | 99.534
9.5 | 1.209 | 0.01222 | -0.036 | 98.896
10 | 1.253 | 0.01283 | -0.037 | 97.713
10.5 | 1.295 | 0.01354 | -0.038 | 95.666
11 | 1.336 | 0.01422 | -0.038 | 93.914
11.5 | 1.373 | 0.01504 | -0.039 | 91.297
12 | 1.408 | 0.01589 | -0.04 | 88.634
12.5 | 1.44 | 0.0169 | -0.04 | 85.226
13 | 1.47 | 0.01784 | -0.041 | 82.397
13.5 | 1.493 | 0.01893 | -0.041 | 78.885
14 | 1.514 | 0.02002 | -0.042 | 75.633
14.5 | 1.531 | 0.02119 | -0.042 | 72.269
15 | 1.545 | 0.02247 | -0.043 | 68.76
15.5 | 1.555 | 0.02395 | -0.043 | 64.926
16 | 1.561 | 0.02564 | -0.044 | 60.883
16.5 | 1.564 | 0.02726 | -0.044 | 57.393
17 | 1.565 | 0.02894 | -0.045 | 54.076
17.5 | 1.561 | 0.03108 | -0.045 | 50.219
18 | 1.555 | 0.03314 | -0.046 | 46.922
18.5 | 1.546 | 0.03535 | -0.046 | 43.727
19 | 1.533 | 0.03839 | -0.047 | 39.924
19.5 | 1.517 | 0.0415 | -0.047 | 36.555
20 | 1.5 | 0.04472 | -0.047 | 33.535

## 122. Re 14M Mach 0.00 (2)
BIGFOIL.COM POLAR EXPORT
NACA64-120
NACA64-120 |  |  |  | Cl Max: | 1.6554 | at alpha= | 20 | deg
XFOIL ncrit=9 |  |  |  | L/D Max: | 112.717 | at alpha= | 9.5 | deg
Re: | 14000000 |  |  | Cd Min: | 0.04881 | at alpha= | 20 | deg
Mach: | 0 |  |  | Cl=0 at alpha= | -0.78268 | deg
|  |  |  | @ Cl=0.1, Cd= | 0.0040907
|  |  |  | @ Cl=0.4, Cd= | 0.0043428
|  |  |  | @ Cl=0.6, Cd= | 0.0062746
alpha (deg) | Cl | Cd | Cm | Cl/Cd
-20 | -1.6394 | 0.04328 | -0.0286 | -37.8789
-19.5 | -1.594 | 0.03953 | -0.0345 | -40.3238
-19 | -1.6013 | 0.03676 | -0.0292 | -43.5609
-18.5 | -1.4904 | 0.03346 | -0.0466 | -44.5427
-18 | -1.4754 | 0.03089 | -0.0452 | -47.763
-17.5 | -1.4564 | 0.02844 | -0.0441 | -51.2096
-17 | -1.437 | 0.02611 | -0.0428 | -55.0364
-16.5 | -1.4167 | 0.02394 | -0.0414 | -59.1771
-16 | -1.3943 | 0.02203 | -0.0398 | -63.291
-15.5 | -1.3699 | 0.02029 | -0.0381 | -67.516
-15 | -1.3437 | 0.01874 | -0.0364 | -71.7022
-14.5 | -1.3167 | 0.0173 | -0.0345 | -76.1098
-14 | -1.2899 | 0.0159 | -0.0324 | -81.1258
-13.5 | -1.2622 | 0.01466 | -0.0301 | -86.0982
-13 | -1.2356 | 0.01349 | -0.0274 | -91.5938
-12.5 | -1.2061 | 0.01253 | -0.0247 | -96.257
-12 | -1.1762 | 0.01173 | -0.0217 | -100.2728
-11.5 | -1.1487 | 0.01105 | -0.0179 | -103.9548
-11 | -1.1242 | 0.01058 | -0.013 | -106.2571
-10.5 | -1.0818 | 0.01013 | -0.0113 | -106.7917
-10 | -1.0347 | 0.00973 | -0.0103 | -106.3412
-9.5 | -0.9848 | 0.00941 | -0.0098 | -104.6546
-9 | -0.9339 | 0.00905 | -0.0094 | -103.1934
-8.5 | -0.8816 | 0.00874 | -0.0093 | -100.8696
-8 | -0.8278 | 0.00844 | -0.0093 | -98.0806
-7.5 | -0.7733 | 0.00817 | -0.0095 | -94.6512
-7 | -0.7183 | 0.00788 | -0.0098 | -91.1548
-6.5 | -0.6629 | 0.00758 | -0.0101 | -87.4538
-6 | -0.6075 | 0.00724 | -0.0105 | -83.9088
-5.5 | -0.5517 | 0.00687 | -0.0109 | -80.3057
-5 | -0.4948 | 0.00658 | -0.0115 | -75.1976
-4.5 | -0.4374 | 0.00627 | -0.0121 | -69.7608
-4 | -0.38 | 0.00592 | -0.0128 | -64.1892
-3 | -0.2655 | 0.00504 | -0.0143 | -52.6786
-2.5 | -0.209 | 0.00434 | -0.0151 | -48.1567
-2 | -0.1485 | 0.00422 | -0.0162 | -35.1896
-1.5 | -0.0877 | 0.00416 | -0.0174 | -21.0817
-1 | -0.0266 | 0.00409 | -0.0186 | -6.5037
-0.5 | 0.0346 | 0.00409 | -0.0197 | 8.4597
0 | 0.0955 | 0.00409 | -0.0209 | 23.3496
0.5 | 0.1568 | 0.0041 | -0.0221 | 38.2439
1 | 0.2176 | 0.00413 | -0.0232 | 52.6877
1.5 | 0.2785 | 0.00418 | -0.0244 | 66.6268
2 | 0.3391 | 0.00428 | -0.0255 | 79.229
2.5 | 0.3996 | 0.00434 | -0.0266 | 92.0737
3 | 0.4567 | 0.00474 | -0.0272 | 96.3502
3.5 | 0.5098 | 0.0055 | -0.0272 | 92.6909
4 | 0.5644 | 0.00606 | -0.0275 | 93.1353
4.5 | 0.6208 | 0.0064 | -0.0279 | 97
5 | 0.676 | 0.00681 | -0.0282 | 99.2658
5.5 | 0.7313 | 0.00718 | -0.0285 | 101.8524
6 | 0.7861 | 0.00753 | -0.0287 | 104.3958
6.5 | 0.8396 | 0.00795 | -0.0287 | 105.6101
7.5 | 0.9446 | 0.00873 | -0.0284 | 108.2016
8 | 0.9967 | 0.00907 | -0.0281 | 109.8897
8.5 | 1.0479 | 0.00941 | -0.0277 | 111.3603
9 | 1.0971 | 0.0098 | -0.027 | 111.949
9.5 | 1.1452 | 0.01016 | -0.0261 | 112.7165
10 | 1.1896 | 0.01059 | -0.0246 | 112.3324
10.5 | 1.22 | 0.01102 | -0.0205 | 110.7078
11 | 1.2483 | 0.01161 | -0.0164 | 107.5194
11.5 | 1.2784 | 0.01233 | -0.0131 | 103.6821
12 | 1.3069 | 0.01325 | -0.0099 | 98.634
12.5 | 1.3351 | 0.01432 | -0.0071 | 93.2332
13 | 1.3642 | 0.01546 | -0.0046 | 88.2406
13.5 | 1.3934 | 0.0167 | -0.0024 | 83.4371
14 | 1.4197 | 0.01818 | -0.0001 | 78.0913
14.5 | 1.443 | 0.01989 | 0.0022 | 72.549
15 | 1.4664 | 0.02171 | 0.0042 | 67.5449
15.5 | 1.4892 | 0.02366 | 0.006 | 62.9417
16 | 1.5126 | 0.02569 | 0.0075 | 58.8789
16.5 | 1.5349 | 0.02788 | 0.0089 | 55.0538
17 | 1.5559 | 0.03029 | 0.01 | 51.3668
17.5 | 1.5741 | 0.03298 | 0.0111 | 47.7289
18 | 1.5913 | 0.03587 | 0.012 | 44.363
18.5 | 1.6068 | 0.03884 | 0.013 | 41.3697
19 | 1.6239 | 0.04191 | 0.0133 | 38.7473
19.5 | 1.6384 | 0.04544 | 0.0135 | 36.0563
20 | 1.6554 | 0.04881 | 0.0134 | 33.9152

## 123. Re 14M Mach 0.10 (1)
BIGFOIL.COM POLAR EXPORT
NACA64-120
NACA64-120 |  |  |  | Cl Max: | 1.547 | at alpha= | 16 | deg
JavaFoil+Calcfoil stall+Eppler ext transition |  |  |  | L/D Max: | 103.933 | at alpha= | 6 | deg
Re: | 14000000 |  |  | Cd Min: | 0.00482 | at alpha= | -1.5 | deg
Mach: | 0.1 |  |  | Cl=0 at alpha= | -0.88889 | deg
|  |  |  | @ Cl=0.1, Cd= | 0.0048643
|  |  |  | @ Cl=0.4, Cd= | 0.0055978
|  |  |  | @ Cl=0.6, Cd= | 0.0066952
alpha (deg) | Cl | Cd | Cm | Cl/Cd
-20 | -1.392 | 0.04536 | 0.01 | -30.679
-19.5 | -1.407 | 0.04211 | 0.009 | -33.412
-19 | -1.42 | 0.03906 | 0.009 | -36.347
-18.5 | -1.427 | 0.03602 | 0.008 | -39.62
-18 | -1.43 | 0.03359 | 0.007 | -42.572
-17.5 | -1.43 | 0.03128 | 0.007 | -45.707
-17 | -1.427 | 0.02896 | 0.006 | -49.28
-16.5 | -1.421 | 0.02706 | 0.005 | -52.514
-16 | -1.412 | 0.0253 | 0.004 | -55.788
-15.5 | -1.399 | 0.02355 | 0.004 | -59.421
-15 | -1.383 | 0.02207 | 0.003 | -62.66
-14.5 | -1.364 | 0.02059 | 0.002 | -66.264
-14 | -1.342 | 0.01937 | 0.002 | -69.277
-13.5 | -1.316 | 0.0181 | 0.001 | -72.721
-13 | -1.288 | 0.01694 | 0 | -76.012
-12.5 | -1.256 | 0.01586 | -0.001 | -79.214
-12 | -1.222 | 0.01492 | -0.002 | -81.884
-11.5 | -1.184 | 0.01418 | -0.002 | -83.486
-11 | -1.144 | 0.01341 | -0.003 | -85.31
-10.5 | -1.101 | 0.01269 | -0.004 | -86.759
-10 | -1.056 | 0.01209 | -0.005 | -87.36
-9.5 | -1.009 | 0.01146 | -0.006 | -88.046
-9 | -0.96 | 0.01091 | -0.006 | -88.034
-8.5 | -0.909 | 0.01042 | -0.007 | -87.255
-8 | -0.856 | 0.00996 | -0.008 | -85.97
-7.5 | -0.802 | 0.00953 | -0.009 | -84.13
-7 | -0.746 | 0.00913 | -0.01 | -81.72
-6.5 | -0.689 | 0.00873 | -0.011 | -78.969
-6 | -0.631 | 0.0084 | -0.012 | -75.204
-5.5 | -0.577 | 0.0076 | -0.013 | -75.857
-5 | -0.515 | 0.0073 | -0.013 | -70.568
-4.5 | -0.454 | 0.007 | -0.014 | -64.827
-4 | -0.392 | 0.00644 | -0.015 | -60.796
-3.5 | -0.329 | 0.00609 | -0.016 | -54.035
-3 | -0.267 | 0.00574 | -0.017 | -46.53
-2.5 | -0.204 | 0.00552 | -0.018 | -36.917
-2 | -0.141 | 0.00528 | -0.019 | -26.651
-1.5 | -0.078 | 0.00482 | -0.019 | -16.106
-1 | -0.014 | 0.00485 | -0.02 | -2.969
-0.5 | 0.049 | 0.00484 | -0.021 | 10.08
0 | 0.112 | 0.00487 | -0.022 | 22.991
0.5 | 0.175 | 0.00486 | -0.023 | 36.034
1 | 0.238 | 0.00489 | -0.024 | 48.792
1.5 | 0.302 | 0.00488 | -0.024 | 61.833
2 | 0.365 | 0.00547 | -0.025 | 66.617
2.5 | 0.428 | 0.0057 | -0.026 | 75.036
3 | 0.491 | 0.00599 | -0.027 | 81.926
3.5 | 0.552 | 0.00637 | -0.028 | 86.605
4 | 0.614 | 0.00679 | -0.029 | 90.436
4.5 | 0.675 | 0.00725 | -0.029 | 93.192
5 | 0.736 | 0.00779 | -0.03 | 94.542
5.5 | 0.797 | 0.00825 | -0.031 | 96.554
6 | 0.853 | 0.00821 | -0.032 | 103.933
6.5 | 0.906 | 0.00951 | -0.032 | 95.284
7 | 0.961 | 0.00989 | -0.033 | 97.229
7.5 | 1.015 | 0.01032 | -0.034 | 98.342
8 | 1.067 | 0.01078 | -0.035 | 98.937
8.5 | 1.117 | 0.01125 | -0.035 | 99.271
9 | 1.166 | 0.0118 | -0.036 | 98.753
9.5 | 1.212 | 0.01236 | -0.037 | 98.094
10 | 1.256 | 0.01298 | -0.037 | 96.788
10.5 | 1.298 | 0.01372 | -0.038 | 94.636
11 | 1.338 | 0.01445 | -0.038 | 92.619
11.5 | 1.375 | 0.01526 | -0.039 | 90.062
12 | 1.409 | 0.01614 | -0.04 | 87.303
12.5 | 1.44 | 0.01719 | -0.04 | 83.776
13 | 1.468 | 0.01816 | -0.041 | 80.806
13.5 | 1.49 | 0.0193 | -0.041 | 77.235
14 | 1.509 | 0.02044 | -0.042 | 73.832
14.5 | 1.524 | 0.02165 | -0.043 | 70.406
15 | 1.535 | 0.02312 | -0.043 | 66.411
15.5 | 1.543 | 0.02452 | -0.044 | 62.947
16 | 1.547 | 0.02628 | -0.044 | 58.844
16.5 | 1.547 | 0.02798 | -0.045 | 55.284
17 | 1.543 | 0.03 | -0.045 | 51.435
17.5 | 1.537 | 0.03202 | -0.046 | 47.995
18 | 1.527 | 0.03419 | -0.046 | 44.648
18.5 | 1.514 | 0.03654 | -0.046 | 41.428
19 | 1.495 | 0.04021 | -0.047 | 37.185
19.5 | 1.476 | 0.04345 | -0.047 | 33.977
20 | 1.455 | 0.04665 | -0.047 | 31.188

## 124. Re 14M Mach 0.10 (2)
BIGFOIL.COM POLAR EXPORT
NACA64-120
NACA64-120 |  |  |  | Cl Max: | 1.6505 | at alpha= | 20 | deg
XFOIL ncrit=9 |  |  |  | L/D Max: | 112.047 | at alpha= | 9.5 | deg
Re: | 14000000 |  |  | Cd Min: | 0.05135 | at alpha= | 20 | deg
Mach: | 0.1 |  |  | Cl=0 at alpha= | -0.78166 | deg
|  |  |  | @ Cl=0.1, Cd= | 0.0040906
|  |  |  | @ Cl=0.4, Cd= | 0.0043474
|  |  |  | @ Cl=0.6, Cd= | 0.0062685
alpha (deg) | Cl | Cd | Cm | Cl/Cd
-20 | -1.6345 | 0.0456 | -0.0307 | -35.8443
-19.5 | -1.5894 | 0.04167 | -0.0366 | -38.1425
-19 | -1.5969 | 0.03877 | -0.0314 | -41.1891
-18.5 | -1.4905 | 0.03484 | -0.0486 | -42.7813
-18 | -1.4726 | 0.03241 | -0.0473 | -45.4366
-17.5 | -1.453 | 0.02987 | -0.0463 | -48.6441
-17 | -1.4338 | 0.02742 | -0.045 | -52.2903
-16.5 | -1.4141 | 0.02508 | -0.0436 | -56.3836
-16 | -1.3925 | 0.02301 | -0.042 | -60.5172
-15.5 | -1.3696 | 0.0211 | -0.0402 | -64.91
-15 | -1.3439 | 0.01944 | -0.0384 | -69.1307
-14.5 | -1.3167 | 0.01794 | -0.0365 | -73.3946
-14 | -1.2881 | 0.01656 | -0.0346 | -77.7838
-13.5 | -1.2607 | 0.01522 | -0.0322 | -82.8318
-13 | -1.2341 | 0.01396 | -0.0295 | -88.4026
-12.5 | -1.2051 | 0.0129 | -0.0268 | -93.4186
-12 | -1.1746 | 0.01202 | -0.024 | -97.7205
-11.5 | -1.1449 | 0.01129 | -0.0206 | -101.4083
-11 | -1.1239 | 0.0107 | -0.0151 | -105.0374
-10.5 | -1.0856 | 0.01025 | -0.0125 | -105.9122
-10 | -1.0394 | 0.00983 | -0.0113 | -105.7375
-9.5 | -0.9899 | 0.00949 | -0.0106 | -104.3098
-9 | -0.9388 | 0.00913 | -0.0101 | -102.8258
-8.5 | -0.8866 | 0.0088 | -0.0098 | -100.75
-8 | -0.8325 | 0.0085 | -0.0098 | -97.9412
-7.5 | -0.778 | 0.00821 | -0.0099 | -94.7625
-7 | -0.7226 | 0.00792 | -0.0101 | -91.2374
-6.5 | -0.6668 | 0.00763 | -0.0104 | -87.3919
-6 | -0.6113 | 0.00727 | -0.0107 | -84.0853
-5.5 | -0.5551 | 0.0069 | -0.0111 | -80.4493
-5 | -0.4979 | 0.00661 | -0.0116 | -75.3253
-4.5 | -0.4401 | 0.00629 | -0.0123 | -69.9682
-4 | -0.3824 | 0.00594 | -0.013 | -64.3771
-2.5 | -0.2106 | 0.00433 | -0.0151 | -48.6374
-2 | -0.1496 | 0.00422 | -0.0163 | -35.4502
-1.5 | -0.0884 | 0.00417 | -0.0174 | -21.199
-1 | -0.0269 | 0.00409 | -0.0186 | -6.577
-0.5 | 0.0347 | 0.0041 | -0.0198 | 8.4634
0 | 0.0961 | 0.00409 | -0.021 | 23.4963
0.5 | 0.1578 | 0.0041 | -0.0222 | 38.4878
1 | 0.219 | 0.00413 | -0.0234 | 53.0266
1.5 | 0.2804 | 0.00418 | -0.0245 | 67.0813
2 | 0.3413 | 0.00428 | -0.0256 | 79.743
2.5 | 0.4023 | 0.00435 | -0.0267 | 92.4828
3 | 0.4599 | 0.00473 | -0.0273 | 97.2304
3.5 | 0.5131 | 0.00551 | -0.0273 | 93.1216
4 | 0.5679 | 0.00607 | -0.0275 | 93.5585
4.5 | 0.6245 | 0.00642 | -0.028 | 97.2741
5 | 0.6801 | 0.00684 | -0.0282 | 99.4298
5.5 | 0.7356 | 0.00722 | -0.0285 | 101.8837
6 | 0.7907 | 0.00757 | -0.0286 | 104.4518
6.5 | 0.8442 | 0.00801 | -0.0285 | 105.3933
7 | 0.8969 | 0.00842 | -0.0283 | 106.5202
7.5 | 0.9495 | 0.0088 | -0.028 | 107.8977
8 | 1.0016 | 0.00915 | -0.0276 | 109.4645
8.5 | 1.053 | 0.00949 | -0.0272 | 110.9589
9 | 1.1018 | 0.00989 | -0.0263 | 111.4055
9.5 | 1.1496 | 0.01026 | -0.0252 | 112.0468
10 | 1.1919 | 0.01071 | -0.0232 | 111.2885
10.5 | 1.2168 | 0.0112 | -0.018 | 108.6429
11 | 1.2468 | 0.01186 | -0.0143 | 105.1265
11.5 | 1.2771 | 0.01266 | -0.011 | 100.8768
12 | 1.3055 | 0.01366 | -0.0079 | 95.571
12.5 | 1.3344 | 0.0148 | -0.0051 | 90.1622
13 | 1.3635 | 0.01602 | -0.0027 | 85.1124
13.5 | 1.3918 | 0.01739 | -0.0004 | 80.0345
14 | 1.4185 | 0.01893 | 0.0019 | 74.934
14.5 | 1.4415 | 0.02075 | 0.0042 | 69.4699
15 | 1.4643 | 0.02271 | 0.0062 | 64.4782
15.5 | 1.4874 | 0.02474 | 0.0079 | 60.1213
16 | 1.5108 | 0.02688 | 0.0094 | 56.2054
16.5 | 1.5328 | 0.02923 | 0.0108 | 52.4393
17 | 1.5539 | 0.03174 | 0.0119 | 48.9572
17.5 | 1.5709 | 0.03466 | 0.013 | 45.3231
18 | 1.5885 | 0.03763 | 0.0138 | 42.2137
18.5 | 1.6054 | 0.04061 | 0.0147 | 39.5321
19 | 1.6214 | 0.04388 | 0.015 | 36.9508
19.5 | 1.6361 | 0.04754 | 0.0151 | 34.4152
20 | 1.6505 | 0.05135 | 0.0149 | 32.1422

## 125. Re 14M Mach 0.25 (1)
BIGFOIL.COM POLAR EXPORT
NACA64-120
NACA64-120 |  |  |  | Cl Max: | 1.463 | at alpha= | 14 | deg
JavaFoil+Calcfoil stall+Eppler ext transition |  |  |  | L/D Max: | 103.757 | at alpha= | 5.5 | deg
Re: | 14000000 |  |  | Cd Min: | 0.00483 | at alpha= | -1.5 | deg
Mach: | 0.25 |  |  | Cl=0 at alpha= | -0.88462 | deg
|  |  |  | @ Cl=0.1, Cd= | 0.0048885
|  |  |  | @ Cl=0.4, Cd= | 0.0056354
|  |  |  | @ Cl=0.6, Cd= | 0.0067248
alpha (deg) | Cl | Cd | Cm | Cl/Cd
-20 | -1.059 | 0.06705 | 0.01 | -15.792
-19.5 | -1.115 | 0.05782 | 0.009 | -19.28
-19 | -1.163 | 0.05197 | 0.009 | -22.371
-18.5 | -1.202 | 0.04622 | 0.008 | -26.007
-18 | -1.234 | 0.04208 | 0.007 | -29.332
-17.5 | -1.262 | 0.03817 | 0.007 | -33.054
-17 | -1.284 | 0.03503 | 0.006 | -36.649
-16.5 | -1.3 | 0.03234 | 0.005 | -40.193
-16 | -1.312 | 0.02949 | 0.005 | -44.495
-15.5 | -1.318 | 0.02732 | 0.004 | -48.26
-15 | -1.319 | 0.02536 | 0.003 | -52.021
-14.5 | -1.315 | 0.0235 | 0.002 | -55.942
-14 | -1.305 | 0.02187 | 0.002 | -59.689
-13.5 | -1.291 | 0.0203 | 0.001 | -63.59
-13 | -1.272 | 0.01888 | 0 | -67.359
-12.5 | -1.248 | 0.01759 | -0.001 | -70.973
-12 | -1.22 | 0.01639 | -0.002 | -74.47
-11.5 | -1.188 | 0.01538 | -0.002 | -77.229
-11 | -1.152 | 0.01449 | -0.003 | -79.54
-10.5 | -1.113 | 0.01372 | -0.004 | -81.13
-10 | -1.07 | 0.01297 | -0.005 | -82.517
-9.5 | -1.025 | 0.01226 | -0.006 | -83.577
-9 | -0.977 | 0.01161 | -0.007 | -84.138
-8.5 | -0.926 | 0.01103 | -0.007 | -84.01
-8 | -0.873 | 0.01053 | -0.008 | -82.966
-7.5 | -0.819 | 0.01001 | -0.009 | -81.794
-7 | -0.762 | 0.00956 | -0.01 | -79.744
-6.5 | -0.704 | 0.00913 | -0.011 | -77.151
-6 | -0.646 | 0.00871 | -0.012 | -74.087
-5.5 | -0.587 | 0.00791 | -0.013 | -74.235
-5 | -0.529 | 0.00759 | -0.014 | -69.713
-4.5 | -0.466 | 0.00719 | -0.015 | -64.813
-4 | -0.402 | 0.00658 | -0.016 | -61.115
-3.5 | -0.338 | 0.00623 | -0.016 | -54.252
-3 | -0.274 | 0.00586 | -0.017 | -46.846
-2.5 | -0.21 | 0.00558 | -0.018 | -37.586
-2 | -0.145 | 0.00533 | -0.019 | -27.136
-1.5 | -0.08 | 0.00483 | -0.02 | -16.492
-1 | -0.015 | 0.00485 | -0.021 | -3.05
-0.5 | 0.05 | 0.00485 | -0.022 | 10.342
0 | 0.115 | 0.0049 | -0.023 | 23.47
0.5 | 0.18 | 0.0049 | -0.023 | 36.712
1 | 0.245 | 0.00493 | -0.024 | 49.712
1.5 | 0.31 | 0.00491 | -0.025 | 63.079
2 | 0.375 | 0.00552 | -0.026 | 67.893
2.5 | 0.44 | 0.00582 | -0.027 | 75.566
3 | 0.504 | 0.0061 | -0.028 | 82.682
3.5 | 0.567 | 0.00651 | -0.029 | 87.027
4 | 0.63 | 0.00692 | -0.029 | 91.161
4.5 | 0.693 | 0.00753 | -0.03 | 92.12
5 | 0.756 | 0.00806 | -0.031 | 93.75
5.5 | 0.813 | 0.00784 | -0.032 | 103.757
6 | 0.871 | 0.00891 | -0.033 | 97.805
6.5 | 0.926 | 0.00993 | -0.033 | 93.305
7 | 0.982 | 0.01039 | -0.034 | 94.493
7.5 | 1.035 | 0.01088 | -0.035 | 95.171
8 | 1.087 | 0.0114 | -0.035 | 95.384
8.5 | 1.137 | 0.01198 | -0.036 | 94.897
9 | 1.185 | 0.01258 | -0.037 | 94.13
9.5 | 1.23 | 0.01325 | -0.037 | 92.822
10 | 1.271 | 0.01401 | -0.038 | 90.724
10.5 | 1.31 | 0.01486 | -0.039 | 88.181
11 | 1.345 | 0.01578 | -0.039 | 85.272
11.5 | 1.377 | 0.01682 | -0.04 | 81.884
12 | 1.405 | 0.01781 | -0.041 | 78.869
12.5 | 1.429 | 0.01898 | -0.041 | 75.276
13 | 1.447 | 0.02028 | -0.042 | 71.357
13.5 | 1.457 | 0.02167 | -0.042 | 67.234
14 | 1.463 | 0.02296 | -0.043 | 63.695
14.5 | 1.461 | 0.02468 | -0.043 | 59.211
15 | 1.454 | 0.02637 | -0.044 | 55.154
15.5 | 1.441 | 0.02823 | -0.045 | 51.049
16 | 1.422 | 0.03047 | -0.045 | 46.664
16.5 | 1.396 | 0.03321 | -0.045 | 42.019
17 | 1.364 | 0.03584 | -0.046 | 38.07
17.5 | 1.326 | 0.03963 | -0.046 | 33.455
18 | 1.28 | 0.04491 | -0.046 | 28.493
18.5 | 1.233 | 0.0485 | -0.047 | 25.42
19 | 1.178 | 0.05474 | -0.047 | 21.52

## 126. Re 14M Mach 0.25 (2)
BIGFOIL.COM POLAR EXPORT
NACA64-120
NACA64-120 |  |  |  | Cl Max: | 1.6305 | at alpha= | 20 | deg
XFOIL ncrit=9 |  |  |  | L/D Max: | 107.924 | at alpha= | 8.5 | deg
Re: | 14000000 |  |  | Cd Min: | 0.06496 | at alpha= | 20 | deg
Mach: | 0.25 |  |  | Cl=0 at alpha= | -0.77821 | deg
|  |  |  | @ Cl=0.1, Cd= | 0.0041103
|  |  |  | @ Cl=0.4, Cd= | 0.0043585
|  |  |  | @ Cl=0.6, Cd= | 0.0062494
alpha (deg) | Cl | Cd | Cm | Cl/Cd
-20 | -1.5937 | 0.05901 | -0.042 | -27.0073
-19.5 | -1.5604 | 0.05346 | -0.0474 | -29.1882
-19 | -1.5347 | 0.04874 | -0.0503 | -31.4875
-18.5 | -1.4757 | 0.04437 | -0.0581 | -33.259
-18 | -1.4588 | 0.04112 | -0.0572 | -35.4767
-17.5 | -1.4405 | 0.03786 | -0.0564 | -38.0481
-17 | -1.4196 | 0.03489 | -0.0555 | -40.6879
-16.5 | -1.3984 | 0.03204 | -0.0543 | -43.6454
-16 | -1.3774 | 0.02931 | -0.0529 | -46.9942
-15.5 | -1.358 | 0.02659 | -0.0512 | -51.0718
-15 | -1.3347 | 0.02426 | -0.0494 | -55.0165
-14.5 | -1.3097 | 0.02219 | -0.0473 | -59.0221
-14 | -1.2831 | 0.0203 | -0.0452 | -63.2069
-13.5 | -1.2551 | 0.01856 | -0.0429 | -67.6239
-13 | -1.226 | 0.017 | -0.0405 | -72.1176
-12.5 | -1.1989 | 0.01543 | -0.0376 | -77.6993
-12 | -1.1691 | 0.01407 | -0.0348 | -83.0917
-11.5 | -1.1372 | 0.01296 | -0.0319 | -87.7469
-11 | -1.1043 | 0.01198 | -0.0288 | -92.1786
-10.5 | -1.0734 | 0.01114 | -0.0251 | -96.3555
-10 | -1.053 | 0.01042 | -0.019 | -101.0557
-9.5 | -1.013 | 0.00997 | -0.0159 | -101.6048
-9 | -0.9633 | 0.00958 | -0.0144 | -100.5532
-8.5 | -0.9118 | 0.00919 | -0.0133 | -99.2165
-8 | -0.8577 | 0.00883 | -0.0127 | -97.1348
-7.5 | -0.8024 | 0.0085 | -0.0122 | -94.4
-7 | -0.7456 | 0.00818 | -0.0121 | -91.1491
-6.5 | -0.6884 | 0.00788 | -0.0121 | -87.3604
-6 | -0.631 | 0.0075 | -0.0121 | -84.1333
-5.5 | -0.5739 | 0.00709 | -0.0122 | -80.945
-5 | -0.5149 | 0.00677 | -0.0125 | -76.0561
-4.5 | -0.4553 | 0.00643 | -0.013 | -70.8087
-4 | -0.3961 | 0.00604 | -0.0135 | -65.5795
-3.5 | -0.3362 | 0.00568 | -0.0142 | -59.1901
-3 | -0.2775 | 0.00507 | -0.0148 | -54.7337
-2.5 | -0.2191 | 0.00435 | -0.0155 | -50.3678
-2 | -0.1558 | 0.00426 | -0.0167 | -36.5728
-1.5 | -0.0921 | 0.00419 | -0.0179 | -21.9809
-1 | -0.0283 | 0.00411 | -0.0191 | -6.8856
-0.5 | 0.0355 | 0.00412 | -0.0203 | 8.6165
0 | 0.0992 | 0.00411 | -0.0216 | 24.1363
0.5 | 0.1633 | 0.00413 | -0.0228 | 39.54
1 | 0.2267 | 0.00416 | -0.024 | 54.4952
1.5 | 0.2906 | 0.00418 | -0.0252 | 69.5215
2 | 0.3537 | 0.0043 | -0.0263 | 82.2558
2.5 | 0.417 | 0.00438 | -0.0274 | 95.2055
3 | 0.4773 | 0.00471 | -0.0281 | 101.3376
3.5 | 0.5319 | 0.0055 | -0.0279 | 96.7091
4 | 0.5874 | 0.00616 | -0.0279 | 95.3571
4.5 | 0.6452 | 0.00657 | -0.0281 | 98.204
5 | 0.7025 | 0.00699 | -0.0282 | 100.5007
5.5 | 0.7594 | 0.0074 | -0.0281 | 102.6216
6 | 0.8156 | 0.0078 | -0.0279 | 104.5641
6.5 | 0.8687 | 0.00832 | -0.0272 | 104.4111
7 | 0.9219 | 0.00877 | -0.0265 | 105.1197
7.5 | 0.9754 | 0.00915 | -0.0257 | 106.6011
8 | 1.027 | 0.00955 | -0.0246 | 107.5393
8.5 | 1.076 | 0.00997 | -0.023 | 107.9238
9 | 1.1201 | 0.0104 | -0.0206 | 107.7019
9.5 | 1.1463 | 0.01094 | -0.015 | 104.7806
10 | 1.1758 | 0.01174 | -0.0107 | 100.1533
10.5 | 1.209 | 0.0126 | -0.0073 | 95.9524
11 | 1.2413 | 0.01366 | -0.0042 | 90.8712
11.5 | 1.271 | 0.01493 | -0.001 | 85.1306
12 | 1.3002 | 0.01639 | 0.0019 | 79.3289
12.5 | 1.3307 | 0.01788 | 0.0044 | 74.4239
13 | 1.3596 | 0.01955 | 0.0069 | 69.5448
13.5 | 1.3834 | 0.02162 | 0.0095 | 63.987
14 | 1.4061 | 0.02385 | 0.0119 | 58.956
14.5 | 1.4307 | 0.02611 | 0.0139 | 54.7951
15 | 1.4552 | 0.02853 | 0.0157 | 51.006
15.5 | 1.4784 | 0.03117 | 0.0173 | 47.4302
16 | 1.5001 | 0.03403 | 0.0187 | 44.0817
16.5 | 1.5192 | 0.03722 | 0.0199 | 40.8168
17 | 1.5382 | 0.04055 | 0.0209 | 37.9334
17.5 | 1.5528 | 0.04437 | 0.0216 | 34.9966
18 | 1.5707 | 0.04806 | 0.0221 | 32.6821
18.5 | 1.5883 | 0.05181 | 0.0224 | 30.6562
19 | 1.6056 | 0.05548 | 0.0228 | 28.9402
19.5 | 1.6189 | 0.06005 | 0.0224 | 26.9592
20 | 1.6305 | 0.06496 | 0.0217 | 25.1001

## 127. Re 14M Mach 0.50 (1)
BIGFOIL.COM POLAR EXPORT
NACA64-120
NACA64-120 |  |  |  | Cl Max: | 1.209 | at alpha= | 9 | deg
JavaFoil+Calcfoil stall+Eppler ext transition |  |  |  | L/D Max: | 86.644 | at alpha= | 5.5 | deg
Re: | 14000000 |  |  | Cd Min: | 0.00506 | at alpha= | -1.5 | deg
Mach: | 0.5 |  |  | Cl=0 at alpha= | -0.88356 | deg
|  |  |  | @ Cl=0.1, Cd= | 0.005084
|  |  |  | @ Cl=0.4, Cd= | 0.0056752
|  |  |  | @ Cl=0.6, Cd= | 0.0070147
alpha (deg) | Cl | Cd | Cm | Cl/Cd
-20 | -1.1 | 0.18197 | 0.008 | -6.045
-19.5 | -1.07 | 0.17761 | 0.007 | -6.022
-19 | -1.039 | 0.17339 | 0.007 | -5.992
-18.5 | -1.01 | 0.16849 | 0.006 | -5.997
-18 | -0.986 | 0.15271 | 0.006 | -6.457
-17.5 | -0.956 | 0.14615 | 0.005 | -6.542
-17 | -0.925 | 0.14222 | 0.004 | -6.507
-16.5 | -0.896 | 0.134 | 0.004 | -6.684
-16 | -0.947 | 0.06531 | 0.005 | -14.506
-15.5 | -0.935 | 0.0509 | 0.004 | -18.374
-15 | -0.904 | 0.04815 | 0.003 | -18.77
-14.5 | -0.85 | 0.06237 | 0.002 | -13.623
-14 | -0.833 | 0.05044 | 0.002 | -16.525
-13.5 | -0.819 | 0.03879 | 0.001 | -21.128
-13 | -0.799 | 0.03152 | 0 | -25.351
-12.5 | -0.736 | 0.04646 | -0.001 | -15.836
-12 | -0.734 | 0.03029 | -0.002 | -24.22
-11.5 | -0.708 | 0.02565 | -0.003 | -27.611
-11 | -0.665 | 0.02945 | -0.003 | -22.582
-10.5 | -0.948 | 0.02143 | -0.004 | -44.254
-10 | -1.022 | 0.01848 | -0.005 | -55.32
-9.5 | -1.03 | 0.01695 | -0.006 | -60.764
-9 | -1.012 | 0.01574 | -0.007 | -64.272
-8.5 | -0.978 | 0.01458 | -0.008 | -67.091
-8 | -0.935 | 0.01361 | -0.009 | -68.68
-7.5 | -0.883 | 0.01274 | -0.01 | -69.297
-7 | -0.827 | 0.01189 | -0.011 | -69.505
-6.5 | -0.767 | 0.01121 | -0.012 | -68.454
-6 | -0.706 | 0.01054 | -0.013 | -66.943
-5.5 | -0.642 | 0.00993 | -0.014 | -64.667
-5 | -0.577 | 0.00888 | -0.015 | -65.036
-4.5 | -0.511 | 0.00834 | -0.016 | -61.234
-4 | -0.443 | 0.00761 | -0.017 | -58.221
-3.5 | -0.375 | 0.0063 | -0.018 | -59.462
-3 | -0.307 | 0.00633 | -0.019 | -48.481
-2.5 | -0.234 | 0.00594 | -0.02 | -39.459
-2 | -0.162 | 0.00565 | -0.021 | -28.643
-1.5 | -0.089 | 0.00506 | -0.022 | -17.627
-1 | -0.017 | 0.00507 | -0.023 | -3.261
-0.5 | 0.056 | 0.00509 | -0.024 | 11.009
0 | 0.129 | 0.00508 | -0.025 | 25.351
0.5 | 0.201 | 0.00508 | -0.026 | 39.593
1 | 0.274 | 0.00512 | -0.027 | 53.526
1.5 | 0.346 | 0.00515 | -0.028 | 67.225
2 | 0.419 | 0.00586 | -0.029 | 71.51
2.5 | 0.492 | 0.00626 | -0.03 | 78.555
3 | 0.564 | 0.00666 | -0.031 | 84.648
3.5 | 0.632 | 0.00733 | -0.032 | 86.219
4 | 0.696 | 0.00806 | -0.033 | 86.358
4.5 | 0.761 | 0.00902 | -0.033 | 84.357
5 | 0.826 | 0.00966 | -0.034 | 85.519
5.5 | 0.889 | 0.01026 | -0.035 | 86.644
6 | 0.949 | 0.01169 | -0.036 | 81.185
6.5 | 1.008 | 0.01238 | -0.036 | 81.396
7 | 1.062 | 0.01323 | -0.037 | 80.27
7.5 | 1.112 | 0.01406 | -0.038 | 79.056
8 | 1.155 | 0.01505 | -0.039 | 76.7
8.5 | 1.188 | 0.01612 | -0.04 | 73.73
9 | 1.209 | 0.01751 | -0.04 | 69.037
9.5 | 1.208 | 0.01913 | -0.041 | 63.122
10 | 1.166 | 0.02105 | -0.042 | 55.411
10.5 | 0.938 | 0.02385 | -0.042 | 39.326
11 | 0.787 | 0.03008 | -0.042 | 26.154
11.5 | 0.827 | 0.02703 | -0.044 | 30.615
12 | 0.854 | 0.03111 | -0.044 | 27.443
12.5 | 0.878 | 0.03592 | -0.044 | 24.442
13 | 0.917 | 0.03281 | -0.045 | 27.959
13.5 | 0.942 | 0.03771 | -0.046 | 24.981
14 | 0.968 | 0.04245 | -0.046 | 22.798

## 128. Re 14M Mach 0.50 (2)
BIGFOIL.COM POLAR EXPORT
NACA64-120
NACA64-120 |  |  |  | Cl Max: | 1.3264 | at alpha= | 14 | deg
XFOIL ncrit=9 |  |  |  | L/D Max: | 118.87 | at alpha= | 3 | deg
Re: | 14000000 |  |  | Cd Min: | 0.16135 | at alpha= | 19 | deg
Mach: | 0.5 |  |  | Cl=0 at alpha= | -0.75837 | deg
|  |  |  | @ Cl=0.1, Cd= | 0.0042388
|  |  |  | @ Cl=0.4, Cd= | 0.0044087
|  |  |  | @ Cl=0.6, Cd= | 0.0053367
alpha (deg) | Cl | Cd | Cm | Cl/Cd
-18.5 | -0.9649 | 0.14017 | -0.0312 | -6.8838
-18 | -0.9802 | 0.12849 | -0.0394 | -7.6286
-17.5 | -0.9993 | 0.11665 | -0.0476 | -8.5667
-17 | -1.0212 | 0.10484 | -0.0554 | -9.7406
-16.5 | -1.0457 | 0.09325 | -0.0627 | -11.2139
-16 | -1.068 | 0.08265 | -0.0686 | -12.922
-15.5 | -1.0988 | 0.07194 | -0.0738 | -15.2738
-15 | -1.1223 | 0.06283 | -0.077 | -17.8625
-14.5 | -1.1446 | 0.05453 | -0.0786 | -20.9903
-14 | -1.1638 | 0.0471 | -0.0789 | -24.7091
-13.5 | -1.1701 | 0.04107 | -0.0777 | -28.4904
-13 | -1.1664 | 0.03606 | -0.0755 | -32.3461
-12.5 | -1.1509 | 0.03208 | -0.0727 | -35.8759
-12 | -1.1282 | 0.02871 | -0.0697 | -39.2964
-11.5 | -1.1019 | 0.02576 | -0.0664 | -42.7756
-11 | -1.0726 | 0.02313 | -0.063 | -46.3727
-10.5 | -1.0419 | 0.02082 | -0.0594 | -50.0432
-10 | -1.0079 | 0.01872 | -0.0558 | -53.8408
-9.5 | -0.9753 | 0.0167 | -0.0519 | -58.4012
-9 | -0.9401 | 0.01489 | -0.0481 | -63.1363
-8.5 | -0.9015 | 0.01337 | -0.0444 | -67.4271
-8 | -0.8616 | 0.01202 | -0.0406 | -71.6805
-7.5 | -0.8244 | 0.01079 | -0.0363 | -76.4041
-7 | -0.7889 | 0.00979 | -0.0312 | -80.5822
-6.5 | -0.758 | 0.00919 | -0.0246 | -82.481
-6 | -0.702 | 0.00871 | -0.022 | -80.597
-5.5 | -0.6444 | 0.00815 | -0.0198 | -79.0675
-5 | -0.5854 | 0.00755 | -0.0181 | -77.5364
-4.5 | -0.5204 | 0.00709 | -0.0174 | -73.3992
-4 | -0.4554 | 0.00655 | -0.017 | -69.5267
-3.5 | -0.3901 | 0.00597 | -0.0168 | -65.3434
-3 | -0.3254 | 0.00523 | -0.0167 | -62.218
-2.5 | -0.2588 | 0.00445 | -0.0171 | -58.1573
-2 | -0.1842 | 0.00439 | -0.0184 | -41.959
-1.5 | -0.1102 | 0.00432 | -0.0197 | -25.5093
-1 | -0.0361 | 0.00428 | -0.021 | -8.4346
-0.5 | 0.0386 | 0.00428 | -0.0225 | 9.0187
0 | 0.1132 | 0.00423 | -0.0239 | 26.7612
0.5 | 0.1876 | 0.00425 | -0.0253 | 44.1412
1 | 0.2618 | 0.00432 | -0.0267 | 60.6019
1.5 | 0.3367 | 0.00434 | -0.0281 | 77.5806
2 | 0.4104 | 0.00442 | -0.0292 | 92.8507
2.5 | 0.4841 | 0.00453 | -0.0303 | 106.8653
3 | 0.5575 | 0.00469 | -0.0312 | 118.8699
3.5 | 0.6173 | 0.0056 | -0.0301 | 110.2321
4 | 0.6754 | 0.00646 | -0.0286 | 104.5511
4.5 | 0.7327 | 0.00723 | -0.0268 | 101.3416
5 | 0.7908 | 0.00787 | -0.0249 | 100.4828
5.5 | 0.8466 | 0.00846 | -0.0224 | 100.0709
6 | 0.8887 | 0.0092 | -0.0177 | 96.5978
6.5 | 0.9028 | 0.01024 | -0.0087 | 88.1641
7 | 0.9368 | 0.01139 | -0.0037 | 82.2476
7.5 | 0.9741 | 0.01271 | 0.0004 | 76.6404
8 | 1.0116 | 0.01424 | 0.0042 | 71.0393
8.5 | 1.049 | 0.01591 | 0.0079 | 65.9334
9 | 1.0832 | 0.01787 | 0.0116 | 60.6156
9.5 | 1.1161 | 0.02002 | 0.0152 | 55.7493
10 | 1.1497 | 0.02226 | 0.0186 | 51.6487
10.5 | 1.1802 | 0.02477 | 0.022 | 47.6463
11 | 1.2085 | 0.02763 | 0.0252 | 43.7387
11.5 | 1.2373 | 0.03062 | 0.0282 | 40.4082
12 | 1.265 | 0.03387 | 0.0309 | 37.3487
12.5 | 1.2917 | 0.03736 | 0.0336 | 34.5744
13 | 1.3118 | 0.04149 | 0.0359 | 31.6173
13.5 | 1.325 | 0.04633 | 0.0379 | 28.5992
14 | 1.3264 | 0.05235 | 0.0391 | 25.3372
14.5 | 1.3169 | 0.05962 | 0.0392 | 22.0882
15 | 1.3034 | 0.06773 | 0.0382 | 19.2441
15.5 | 1.2816 | 0.07715 | 0.0355 | 16.6118
16 | 1.2568 | 0.08759 | 0.0313 | 14.3487
16.5 | 1.2277 | 0.09924 | 0.0254 | 12.371
17 | 1.2016 | 0.11128 | 0.0184 | 10.798
17.5 | 1.1758 | 0.12383 | 0.0105 | 9.4953
18 | 1.1534 | 0.13645 | 0.002 | 8.4529
18.5 | 1.1336 | 0.14902 | -0.0069 | 7.607
19 | 1.1177 | 0.16135 | -0.0157 | 6.9272

## 129. Re 16M Mach 0.00 (1)
BIGFOIL.COM POLAR EXPORT
NACA64-120
NACA64-120 |  |  |  | Cl Max: | 1.567 | at alpha= | 17 | deg
JavaFoil+Calcfoil stall+Eppler ext transition |  |  |  | L/D Max: | 102.432 | at alpha= | 8.5 | deg
Re: | 16000000 |  |  | Cd Min: | 0.00475 | at alpha= | -0.5 | deg
Mach: | 0 |  |  | Cl=0 at alpha= | -0.88889 | deg
|  |  |  | @ Cl=0.1, Cd= | 0.0047747
|  |  |  | @ Cl=0.4, Cd= | 0.0056733
|  |  |  | @ Cl=0.6, Cd= | 0.0067044
alpha (deg) | Cl | Cd | Cm | Cl/Cd
-20 | -1.432 | 0.04217 | 0.01 | -33.945
-19.5 | -1.443 | 0.03926 | 0.009 | -36.757
-19 | -1.452 | 0.0365 | 0.009 | -39.771
-18.5 | -1.455 | 0.03375 | 0.008 | -43.121
-18 | -1.455 | 0.03149 | 0.007 | -46.189
-17.5 | -1.452 | 0.02941 | 0.007 | -49.359
-17 | -1.445 | 0.02758 | 0.006 | -52.411
-16.5 | -1.437 | 0.02557 | 0.005 | -56.209
-16 | -1.425 | 0.02396 | 0.004 | -59.46
-15.5 | -1.41 | 0.02248 | 0.004 | -62.704
-15 | -1.392 | 0.02096 | 0.003 | -66.422
-14.5 | -1.371 | 0.0197 | 0.002 | -69.574
-14 | -1.347 | 0.01843 | 0.002 | -73.092
-13.5 | -1.32 | 0.01725 | 0.001 | -76.515
-13 | -1.29 | 0.01617 | 0 | -79.788
-12.5 | -1.258 | 0.01523 | -0.001 | -82.571
-12 | -1.222 | 0.01429 | -0.002 | -85.516
-11.5 | -1.184 | 0.01358 | -0.002 | -87.177
-11 | -1.143 | 0.01287 | -0.003 | -88.849
-10.5 | -1.1 | 0.01223 | -0.004 | -89.966
-10 | -1.055 | 0.01162 | -0.005 | -90.793
-9.5 | -1.007 | 0.01106 | -0.006 | -91.066
-9 | -0.958 | 0.01053 | -0.006 | -91.022
-8.5 | -0.907 | 0.01004 | -0.007 | -90.336
-8 | -0.854 | 0.00964 | -0.008 | -88.612
-7.5 | -0.8 | 0.00922 | -0.009 | -86.707
-7 | -0.744 | 0.00887 | -0.01 | -83.877
-6.5 | -0.687 | 0.0085 | -0.011 | -80.874
-6 | -0.63 | 0.00731 | -0.012 | -86.162
-5.5 | -0.574 | 0.00744 | -0.012 | -77.127
-5 | -0.513 | 0.00719 | -0.013 | -71.363
-4.5 | -0.451 | 0.00692 | -0.014 | -65.221
-4 | -0.39 | 0.0065 | -0.015 | -59.911
-3.5 | -0.327 | 0.00613 | -0.016 | -53.39
-3 | -0.266 | 0.00581 | -0.017 | -45.763
-2.5 | -0.203 | 0.00556 | -0.018 | -36.525
-2 | -0.14 | 0.00535 | -0.018 | -26.185
-1.5 | -0.077 | 0.00521 | -0.019 | -14.815
-1 | -0.014 | 0.00478 | -0.02 | -2.996
-0.5 | 0.049 | 0.00475 | -0.021 | 10.213
0 | 0.111 | 0.00478 | -0.022 | 23.33
0.5 | 0.174 | 0.00481 | -0.023 | 36.257
1 | 0.237 | 0.00481 | -0.024 | 49.316
1.5 | 0.3 | 0.00533 | -0.024 | 56.319
2 | 0.363 | 0.00555 | -0.025 | 65.336
2.5 | 0.426 | 0.00576 | -0.026 | 73.902
3 | 0.488 | 0.00606 | -0.027 | 80.609
3.5 | 0.549 | 0.0064 | -0.028 | 85.815
4 | 0.611 | 0.00677 | -0.029 | 90.194
4.5 | 0.672 | 0.00733 | -0.029 | 91.615
5 | 0.733 | 0.00769 | -0.03 | 95.276
5.5 | 0.793 | 0.00808 | -0.031 | 98.165
6 | 0.853 | 0.00882 | -0.032 | 96.677
6.5 | 0.904 | 0.00924 | -0.032 | 97.822
7 | 0.959 | 0.00959 | -0.033 | 99.996
7.5 | 1.012 | 0.00998 | -0.034 | 101.45
8 | 1.064 | 0.01043 | -0.034 | 102.009
8.5 | 1.115 | 0.01088 | -0.035 | 102.432
9 | 1.163 | 0.01139 | -0.036 | 102.15
9.5 | 1.21 | 0.0119 | -0.036 | 101.654
10 | 1.255 | 0.01251 | -0.037 | 100.305
10.5 | 1.297 | 0.0132 | -0.038 | 98.304
11 | 1.337 | 0.01393 | -0.038 | 96.009
11.5 | 1.375 | 0.01469 | -0.039 | 93.599
12 | 1.41 | 0.0155 | -0.04 | 90.936
12.5 | 1.442 | 0.01642 | -0.04 | 87.843
13 | 1.471 | 0.01742 | -0.041 | 84.463
13.5 | 1.495 | 0.0184 | -0.041 | 81.254
14 | 1.516 | 0.01946 | -0.042 | 77.895
14.5 | 1.533 | 0.02059 | -0.043 | 74.478
15 | 1.547 | 0.02196 | -0.043 | 70.445
15.5 | 1.557 | 0.02325 | -0.044 | 66.964
16 | 1.563 | 0.0249 | -0.044 | 62.772
16.5 | 1.566 | 0.02663 | -0.045 | 58.82
17 | 1.567 | 0.02809 | -0.045 | 55.792
17.5 | 1.563 | 0.03016 | -0.045 | 51.831
18 | 1.557 | 0.03215 | -0.046 | 48.428
18.5 | 1.547 | 0.03461 | -0.046 | 44.709
19 | 1.534 | 0.03763 | -0.047 | 40.765
19.5 | 1.519 | 0.04051 | -0.047 | 37.496
20 | 1.5 | 0.04415 | -0.047 | 33.982

## 130. Re 16M Mach 0.00 (2)
BIGFOIL.COM POLAR EXPORT
NACA64-120
NACA64-120 |  |  |  | Cl Max: | 1.6702 | at alpha= | 20 | deg
XFOIL ncrit=9 |  |  |  | L/D Max: | 115.765 | at alpha= | 9.5 | deg
Re: | 16000000 |  |  | Cd Min: | 0.04735 | at alpha= | 20 | deg
Mach: | 0 |  |  | Cl=0 at alpha= | -0.78407 | deg
|  |  |  | @ Cl=0.1, Cd= | 0.004012
|  |  |  | @ Cl=0.4, Cd= | 0.0043786
|  |  |  | @ Cl=0.6, Cd= | 0.0062554
alpha (deg) | Cl | Cd | Cm | Cl/Cd
-20 | -1.6281 | 0.04142 | -0.0339 | -39.3071
-19 | -1.5468 | 0.03481 | -0.0427 | -44.4355
-18.5 | -1.5106 | 0.03216 | -0.0456 | -46.9714
-18 | -1.489 | 0.02989 | -0.0446 | -49.816
-17.5 | -1.4689 | 0.02755 | -0.0436 | -53.3176
-17 | -1.4487 | 0.02529 | -0.0423 | -57.2835
-16.5 | -1.4292 | 0.02312 | -0.0407 | -61.8166
-16 | -1.4077 | 0.02119 | -0.039 | -66.4323
-15 | -1.3578 | 0.01795 | -0.0353 | -75.6435
-14.5 | -1.3298 | 0.01659 | -0.0334 | -80.1567
-14 | -1.3007 | 0.01537 | -0.0314 | -84.6259
-13.5 | -1.2729 | 0.01418 | -0.029 | -89.7673
-13 | -1.2448 | 0.01308 | -0.0264 | -95.1682
-12.5 | -1.2171 | 0.01213 | -0.0233 | -100.338
-12 | -1.1886 | 0.01134 | -0.02 | -104.8148
-11.5 | -1.1659 | 0.01072 | -0.0151 | -108.7593
-11 | -1.1312 | 0.01034 | -0.0119 | -109.4004
-10.5 | -1.0867 | 0.00992 | -0.0105 | -109.5464
-10 | -1.0393 | 0.00953 | -0.0096 | -109.0556
-9.5 | -0.9888 | 0.00919 | -0.0092 | -107.5952
-9 | -0.9369 | 0.00889 | -0.009 | -105.3881
-8.5 | -0.8844 | 0.00855 | -0.0089 | -103.4386
-8 | -0.8301 | 0.00828 | -0.009 | -100.2536
-7.5 | -0.7755 | 0.008 | -0.0092 | -96.9375
-7 | -0.7201 | 0.00772 | -0.0096 | -93.2772
-6.5 | -0.6641 | 0.00747 | -0.01 | -88.9023
-6 | -0.6081 | 0.00714 | -0.0104 | -85.1681
-5.5 | -0.5523 | 0.00679 | -0.0108 | -81.3402
-5 | -0.4952 | 0.0065 | -0.0114 | -76.1846
-4.5 | -0.4375 | 0.0062 | -0.0121 | -70.5645
-4 | -0.3798 | 0.0059 | -0.0129 | -64.3729
-3.5 | -0.3217 | 0.0056 | -0.0137 | -57.4464
-3 | -0.2644 | 0.00511 | -0.0144 | -51.7417
-2.5 | -0.2076 | 0.00449 | -0.0152 | -46.2361
-2 | -0.1482 | 0.00421 | -0.0162 | -35.2019
-1.5 | -0.0872 | 0.00413 | -0.0174 | -21.1138
-1 | -0.0263 | 0.00405 | -0.0186 | -6.4938
-0.5 | 0.0346 | 0.00404 | -0.0198 | 8.5644
0 | 0.0959 | 0.00401 | -0.021 | 23.9152
0.5 | 0.1568 | 0.00404 | -0.0221 | 38.8119
1 | 0.2181 | 0.00406 | -0.0233 | 53.7192
1.5 | 0.2786 | 0.00412 | -0.0244 | 67.6214
2 | 0.3391 | 0.00423 | -0.0255 | 80.1655
2.5 | 0.3991 | 0.00437 | -0.0265 | 91.3272
3 | 0.4548 | 0.0049 | -0.027 | 92.8163
3.5 | 0.5087 | 0.00557 | -0.0271 | 91.3285
4 | 0.5642 | 0.00606 | -0.0275 | 93.1023
4.5 | 0.621 | 0.00637 | -0.028 | 97.4882
5 | 0.6765 | 0.00675 | -0.0283 | 100.2222
5.5 | 0.7324 | 0.00709 | -0.0287 | 103.3004
6 | 0.7873 | 0.00744 | -0.0289 | 105.8199
6.5 | 0.841 | 0.00784 | -0.0289 | 107.2704
7 | 0.8942 | 0.00824 | -0.0288 | 108.5194
7.5 | 0.9472 | 0.00858 | -0.0288 | 110.3963
8 | 0.9998 | 0.00891 | -0.0286 | 112.211
8.5 | 1.0517 | 0.00922 | -0.0283 | 114.0672
9 | 1.1018 | 0.00959 | -0.0278 | 114.8905
9.5 | 1.1507 | 0.00994 | -0.027 | 115.7646
10 | 1.1957 | 0.01037 | -0.0256 | 115.3038
10.5 | 1.2348 | 0.01075 | -0.0231 | 114.8651
11 | 1.2607 | 0.01127 | -0.0183 | 111.8634
11.5 | 1.2889 | 0.01198 | -0.0145 | 107.5876
12 | 1.3172 | 0.01285 | -0.0112 | 102.5058
12.5 | 1.3464 | 0.01382 | -0.0083 | 97.424
13 | 1.3767 | 0.01487 | -0.0059 | 92.5824
13.5 | 1.4041 | 0.01614 | -0.0034 | 86.995
14 | 1.4303 | 0.01757 | -0.001 | 81.4058
14.5 | 1.4551 | 0.01918 | 0.0012 | 75.8655
15 | 1.4794 | 0.02091 | 0.0033 | 70.7508
15.5 | 1.5038 | 0.02271 | 0.005 | 66.2175
16 | 1.5271 | 0.02468 | 0.0067 | 61.876
16.5 | 1.549 | 0.02686 | 0.0081 | 57.6694
17 | 1.5702 | 0.02919 | 0.0094 | 53.7924
17.5 | 1.5866 | 0.03199 | 0.0107 | 49.5967
18 | 1.6048 | 0.03475 | 0.0116 | 46.1813
18.5 | 1.623 | 0.03759 | 0.0124 | 43.1764
19 | 1.6585 | 0.0408 | 0.0091 | 40.6495
20 | 1.6702 | 0.04735 | 0.0133 | 35.2735

## 131. Re 16M Mach 0.10 (1)
BIGFOIL.COM POLAR EXPORT
NACA64-120
NACA64-120 |  |  |  | Cl Max: | 1.549 | at alpha= | 16 | deg
JavaFoil+Calcfoil stall+Eppler ext transition |  |  |  | L/D Max: | 105.779 | at alpha= | 6 | deg
Re: | 16000000 |  |  | Cd Min: | 0.00477 | at alpha= | -1 | deg
Mach: | 0.1 |  |  | Cl=0 at alpha= | -0.88889 | deg
|  |  |  | @ Cl=0.1, Cd= | 0.0048
|  |  |  | @ Cl=0.4, Cd= | 0.0056856
|  |  |  | @ Cl=0.6, Cd= | 0.0067552
alpha (deg) | Cl | Cd | Cm | Cl/Cd
-20 | -1.394 | 0.04396 | 0.01 | -31.71
-19.5 | -1.409 | 0.04083 | 0.009 | -34.519
-19 | -1.422 | 0.03786 | 0.009 | -37.557
-18.5 | -1.428 | 0.03517 | 0.008 | -40.613
-18 | -1.432 | 0.03257 | 0.007 | -43.969
-17.5 | -1.432 | 0.03034 | 0.007 | -47.198
-17 | -1.429 | 0.02837 | 0.006 | -50.356
-16.5 | -1.423 | 0.02625 | 0.005 | -54.202
-16 | -1.413 | 0.02457 | 0.004 | -57.531
-15.5 | -1.401 | 0.02303 | 0.004 | -60.814
-15 | -1.385 | 0.02142 | 0.003 | -64.649
-14.5 | -1.366 | 0.02012 | 0.002 | -67.863
-14 | -1.343 | 0.01892 | 0.002 | -70.966
-13.5 | -1.318 | 0.01758 | 0.001 | -74.972
-13 | -1.289 | 0.01645 | 0 | -78.36
-12.5 | -1.258 | 0.01549 | -0.001 | -81.2
-12 | -1.223 | 0.01457 | -0.002 | -83.94
-11.5 | -1.185 | 0.0138 | -0.002 | -85.87
-11 | -1.145 | 0.01304 | -0.003 | -87.861
-10.5 | -1.103 | 0.01238 | -0.004 | -89.083
-10 | -1.058 | 0.01175 | -0.005 | -90.007
-9.5 | -1.01 | 0.01118 | -0.006 | -90.376
-9 | -0.961 | 0.01065 | -0.006 | -90.239
-8.5 | -0.91 | 0.01016 | -0.007 | -89.63
-8 | -0.858 | 0.00971 | -0.008 | -88.277
-7.5 | -0.803 | 0.00931 | -0.009 | -86.281
-7 | -0.747 | 0.00894 | -0.01 | -83.571
-6.5 | -0.69 | 0.00857 | -0.011 | -80.556
-6 | -0.632 | 0.00823 | -0.012 | -76.79
-5.5 | -0.577 | 0.00751 | -0.013 | -76.748
-5 | -0.515 | 0.00717 | -0.013 | -71.82
-4.5 | -0.454 | 0.00691 | -0.014 | -65.617
-4 | -0.391 | 0.0065 | -0.015 | -60.274
-3.5 | -0.329 | 0.00613 | -0.016 | -53.68
-3 | -0.267 | 0.00586 | -0.017 | -45.598
-2.5 | -0.204 | 0.0056 | -0.018 | -36.448
-2 | -0.141 | 0.00536 | -0.019 | -26.268
-1.5 | -0.078 | 0.0052 | -0.019 | -14.929
-1 | -0.014 | 0.00477 | -0.02 | -3.019
-0.5 | 0.049 | 0.0048 | -0.021 | 10.163
0 | 0.112 | 0.0048 | -0.022 | 23.36
0.5 | 0.175 | 0.00479 | -0.023 | 36.598
1 | 0.238 | 0.00482 | -0.024 | 49.486
1.5 | 0.302 | 0.00535 | -0.024 | 56.327
2 | 0.365 | 0.00558 | -0.025 | 65.416
2.5 | 0.428 | 0.00577 | -0.026 | 74.095
3 | 0.491 | 0.0061 | -0.027 | 80.512
3.5 | 0.552 | 0.00643 | -0.028 | 85.791
4 | 0.614 | 0.00685 | -0.029 | 89.619
4.5 | 0.675 | 0.00733 | -0.029 | 92.126
5 | 0.736 | 0.00775 | -0.03 | 94.982
5.5 | 0.797 | 0.00809 | -0.031 | 98.475
6 | 0.852 | 0.00806 | -0.032 | 105.779
6.5 | 0.908 | 0.00931 | -0.032 | 97.458
7 | 0.963 | 0.00967 | -0.033 | 99.542
7.5 | 1.016 | 0.01009 | -0.034 | 100.68
8 | 1.068 | 0.01053 | -0.035 | 101.429
8.5 | 1.119 | 0.01099 | -0.035 | 101.796
9 | 1.167 | 0.01151 | -0.036 | 101.359
9.5 | 1.214 | 0.01206 | -0.037 | 100.599
10 | 1.258 | 0.01266 | -0.037 | 99.37
10.5 | 1.3 | 0.01337 | -0.038 | 97.246
11 | 1.339 | 0.01412 | -0.039 | 94.853
11.5 | 1.376 | 0.01491 | -0.039 | 92.285
12 | 1.411 | 0.01577 | -0.04 | 89.438
12.5 | 1.442 | 0.01672 | -0.04 | 86.223
13 | 1.469 | 0.01774 | -0.041 | 82.828
13.5 | 1.492 | 0.01875 | -0.042 | 79.573
14 | 1.511 | 0.01985 | -0.042 | 76.123
14.5 | 1.526 | 0.02102 | -0.043 | 72.615
15 | 1.537 | 0.02245 | -0.043 | 68.489
15.5 | 1.545 | 0.0238 | -0.044 | 64.922
16 | 1.549 | 0.02553 | -0.044 | 60.656
16.5 | 1.549 | 0.02734 | -0.045 | 56.637
17 | 1.545 | 0.02913 | -0.045 | 53.052
17.5 | 1.539 | 0.03107 | -0.046 | 49.526
18 | 1.529 | 0.03316 | -0.046 | 46.098
18.5 | 1.515 | 0.03576 | -0.046 | 42.361
19 | 1.498 | 0.03902 | -0.047 | 38.385
19.5 | 1.478 | 0.04213 | -0.047 | 35.091
20 | 1.456 | 0.04614 | -0.047 | 31.547

## 132. Re 16M Mach 0.10 (2)
BIGFOIL.COM POLAR EXPORT
NACA64-120
NACA64-120 |  |  |  | Cl Max: | 1.6671 | at alpha= | 20 | deg
XFOIL ncrit=9 |  |  |  | L/D Max: | 115.07 | at alpha= | 9.5 | deg
Re: | 16000000 |  |  | Cd Min: | 0.04967 | at alpha= | 20 | deg
Mach: | 0.1 |  |  | Cl=0 at alpha= | -0.7835 | deg
|  |  |  | @ Cl=0.1, Cd= | 0.0040217
|  |  |  | @ Cl=0.4, Cd= | 0.0043658
|  |  |  | @ Cl=0.6, Cd= | 0.006257
alpha (deg) | Cl | Cd | Cm | Cl/Cd
-20 | -1.6257 | 0.04338 | -0.0361 | -37.4758
-19 | -1.5438 | 0.03664 | -0.0447 | -42.1343
-18.5 | -1.5072 | 0.03383 | -0.0476 | -44.5522
-18 | -1.487 | 0.03134 | -0.0468 | -47.4474
-17.5 | -1.4668 | 0.02887 | -0.0458 | -50.8071
-17 | -1.4466 | 0.02651 | -0.0445 | -54.5681
-16.5 | -1.4262 | 0.02426 | -0.043 | -58.7881
-16 | -1.4044 | 0.02225 | -0.0413 | -63.1191
-15.5 | -1.3824 | 0.02035 | -0.0394 | -67.9312
-15 | -1.3565 | 0.01873 | -0.0375 | -72.4239
-14.5 | -1.329 | 0.01726 | -0.0356 | -76.9988
-14 | -1.3007 | 0.01592 | -0.0335 | -81.7023
-13.5 | -1.2718 | 0.0147 | -0.0312 | -86.517
-13 | -1.2434 | 0.01353 | -0.0286 | -91.8995
-12.5 | -1.2156 | 0.01248 | -0.0256 | -97.4038
-12 | -1.1864 | 0.01162 | -0.0225 | -102.0998
-11.5 | -1.1591 | 0.01092 | -0.0185 | -106.1447
-11 | -1.1347 | 0.01046 | -0.0134 | -108.4799
-10.5 | -1.091 | 0.01003 | -0.0117 | -108.7737
-10 | -1.0443 | 0.00963 | -0.0106 | -108.4424
-9.5 | -0.9941 | 0.00927 | -0.0099 | -107.2384
-9 | -0.942 | 0.00896 | -0.0096 | -105.1339
-8.5 | -0.8895 | 0.00861 | -0.0094 | -103.3101
-8 | -0.835 | 0.00834 | -0.0095 | -100.1199
-7.5 | -0.7802 | 0.00805 | -0.0096 | -96.9193
-7 | -0.7244 | 0.00777 | -0.0099 | -93.2304
-6.5 | -0.6682 | 0.0075 | -0.0102 | -89.0933
-6 | -0.6119 | 0.00718 | -0.0106 | -85.2228
-5.5 | -0.5557 | 0.00683 | -0.011 | -81.3616
-5 | -0.4983 | 0.00652 | -0.0116 | -76.4264
-4.5 | -0.4403 | 0.00622 | -0.0123 | -70.7878
-4 | -0.3822 | 0.00592 | -0.013 | -64.5608
-3.5 | -0.3238 | 0.00561 | -0.0138 | -57.7184
-3 | -0.2662 | 0.00512 | -0.0145 | -51.9922
-2.5 | -0.2091 | 0.00449 | -0.0153 | -46.5702
-2 | -0.1493 | 0.00421 | -0.0163 | -35.4632
-1.5 | -0.0879 | 0.00413 | -0.0175 | -21.2833
-1 | -0.0265 | 0.00405 | -0.0187 | -6.5432
-0.5 | 0.0347 | 0.00404 | -0.0199 | 8.5891
0 | 0.0965 | 0.00402 | -0.0211 | 24.005
0.5 | 0.1578 | 0.00405 | -0.0222 | 38.963
1 | 0.2195 | 0.00406 | -0.0234 | 54.064
1.5 | 0.2804 | 0.00412 | -0.0246 | 68.0583
2 | 0.3413 | 0.00423 | -0.0256 | 80.6856
2.5 | 0.4018 | 0.00437 | -0.0267 | 91.9451
3 | 0.4578 | 0.00491 | -0.0271 | 93.2383
3.5 | 0.5121 | 0.00557 | -0.0272 | 91.939
4 | 0.5677 | 0.00607 | -0.0275 | 93.5255
4.5 | 0.6247 | 0.0064 | -0.028 | 97.6094
5 | 0.6806 | 0.00678 | -0.0283 | 100.3835
5.5 | 0.7367 | 0.00713 | -0.0286 | 103.324
6 | 0.7918 | 0.00749 | -0.0288 | 105.7143
6.5 | 0.8456 | 0.0079 | -0.0287 | 107.038
7 | 0.899 | 0.0083 | -0.0286 | 108.3133
7.5 | 0.9524 | 0.00863 | -0.0285 | 110.3592
8 | 1.0051 | 0.00898 | -0.0282 | 111.9265
8.5 | 1.0569 | 0.00931 | -0.0278 | 113.5231
9 | 1.107 | 0.00967 | -0.0271 | 114.4778
9.5 | 1.1553 | 0.01004 | -0.0261 | 115.0697
10 | 1.1995 | 0.01049 | -0.0244 | 114.347
10.5 | 1.2306 | 0.01089 | -0.0202 | 113.0028
11 | 1.2587 | 0.0115 | -0.016 | 109.4522
11.5 | 1.2874 | 0.01229 | -0.0124 | 104.7518
12 | 1.3162 | 0.01324 | -0.0091 | 99.4109
12.5 | 1.346 | 0.01427 | -0.0064 | 94.3238
13 | 1.3764 | 0.01539 | -0.0039 | 89.4347
13.5 | 1.4032 | 0.01678 | -0.0014 | 83.6234
14 | 1.4283 | 0.01837 | 0.0011 | 77.7518
14.5 | 1.4526 | 0.02009 | 0.0033 | 72.3046
15 | 1.4782 | 0.02184 | 0.0052 | 67.6832
15.5 | 1.5025 | 0.02373 | 0.007 | 63.3165
16 | 1.526 | 0.02581 | 0.0086 | 59.1244
16.5 | 1.5474 | 0.02813 | 0.0101 | 55.0089
17 | 1.5681 | 0.03064 | 0.0114 | 51.1782
17.5 | 1.5842 | 0.03357 | 0.0126 | 47.1909
18 | 1.6017 | 0.03653 | 0.0135 | 43.8462
19.5 | 1.6511 | 0.0461 | 0.015 | 35.8156
20 | 1.6671 | 0.04967 | 0.0149 | 33.5635

## 133. Re 16M Mach 0.25 (1)
BIGFOIL.COM POLAR EXPORT
NACA64-120
NACA64-120 |  |  |  | Cl Max: | 1.464 | at alpha= | 14 | deg
JavaFoil+Calcfoil stall+Eppler ext transition |  |  |  | L/D Max: | 101.131 | at alpha= | 5.5 | deg
Re: | 16000000 |  |  | Cd Min: | 0.00481 | at alpha= | -0.5 | deg
Mach: | 0.25 |  |  | Cl=0 at alpha= | -0.88462 | deg
|  |  |  | @ Cl=0.1, Cd= | 0.0048177
|  |  |  | @ Cl=0.4, Cd= | 0.0057046
|  |  |  | @ Cl=0.6, Cd= | 0.0068162
alpha (deg) | Cl | Cd | Cm | Cl/Cd
-20 | -1.062 | 0.06452 | 0.01 | -16.457
-19.5 | -1.115 | 0.05723 | 0.009 | -19.482
-19 | -1.165 | 0.0503 | 0.009 | -23.162
-18.5 | -1.204 | 0.04477 | 0.008 | -26.9
-18 | -1.236 | 0.04076 | 0.007 | -30.328
-17.5 | -1.263 | 0.03728 | 0.007 | -33.893
-17 | -1.286 | 0.03397 | 0.006 | -37.848
-16.5 | -1.302 | 0.03138 | 0.005 | -41.494
-16 | -1.313 | 0.02894 | 0.005 | -45.381
-15.5 | -1.32 | 0.02651 | 0.004 | -49.796
-15 | -1.321 | 0.02463 | 0.003 | -53.63
-14.5 | -1.316 | 0.02283 | 0.002 | -57.654
-14 | -1.307 | 0.02124 | 0.002 | -61.529
-13.5 | -1.293 | 0.01972 | 0.001 | -65.535
-13 | -1.274 | 0.01835 | 0 | -69.4
-12.5 | -1.25 | 0.01709 | -0.001 | -73.13
-12 | -1.222 | 0.01602 | -0.002 | -76.268
-11.5 | -1.19 | 0.01496 | -0.002 | -79.498
-11 | -1.154 | 0.01416 | -0.003 | -81.44
-10.5 | -1.114 | 0.01334 | -0.004 | -83.483
-10 | -1.071 | 0.01261 | -0.005 | -84.938
-9.5 | -1.026 | 0.01198 | -0.006 | -85.63
-9 | -0.978 | 0.01132 | -0.007 | -86.396
-8.5 | -0.927 | 0.01078 | -0.007 | -86.039
-8 | -0.875 | 0.01027 | -0.008 | -85.154
-7.5 | -0.819 | 0.00978 | -0.009 | -83.769
-7 | -0.763 | 0.00935 | -0.01 | -81.594
-6.5 | -0.705 | 0.00895 | -0.011 | -78.84
-6 | -0.646 | 0.00854 | -0.012 | -75.671
-5.5 | -0.587 | 0.00819 | -0.013 | -71.626
-5 | -0.529 | 0.00745 | -0.014 | -71.007
-4.5 | -0.466 | 0.00718 | -0.015 | -64.869
-4 | -0.402 | 0.00675 | -0.016 | -59.583
-3.5 | -0.338 | 0.00626 | -0.016 | -54.028
-3 | -0.274 | 0.00592 | -0.017 | -46.366
-2.5 | -0.21 | 0.00562 | -0.018 | -37.305
-2 | -0.145 | 0.00547 | -0.019 | -26.458
-1.5 | -0.08 | 0.0053 | -0.02 | -15.053
-1 | -0.015 | 0.00482 | -0.021 | -3.072
-0.5 | 0.05 | 0.00481 | -0.022 | 10.432
0 | 0.115 | 0.00482 | -0.023 | 23.857
0.5 | 0.18 | 0.00482 | -0.023 | 37.317
1 | 0.245 | 0.00485 | -0.024 | 50.501
1.5 | 0.31 | 0.00542 | -0.025 | 57.183
2 | 0.375 | 0.00562 | -0.026 | 66.642
2.5 | 0.44 | 0.00584 | -0.027 | 75.226
3 | 0.504 | 0.00619 | -0.028 | 81.527
3.5 | 0.567 | 0.00657 | -0.029 | 86.259
4 | 0.63 | 0.00704 | -0.029 | 89.576
4.5 | 0.693 | 0.00758 | -0.03 | 91.463
5 | 0.756 | 0.00802 | -0.031 | 94.237
5.5 | 0.815 | 0.00806 | -0.032 | 101.131
6 | 0.871 | 0.00917 | -0.032 | 94.933
6.5 | 0.927 | 0.00972 | -0.033 | 95.426
7 | 0.983 | 0.01015 | -0.034 | 96.877
7.5 | 1.037 | 0.0106 | -0.035 | 97.81
8 | 1.089 | 0.01114 | -0.035 | 97.747
8.5 | 1.139 | 0.01169 | -0.036 | 97.362
9 | 1.186 | 0.0123 | -0.037 | 96.396
9.5 | 1.231 | 0.01295 | -0.037 | 95.087
10 | 1.273 | 0.01371 | -0.038 | 92.862
10.5 | 1.311 | 0.01455 | -0.039 | 90.107
11 | 1.347 | 0.0154 | -0.039 | 87.428
11.5 | 1.379 | 0.01635 | -0.04 | 84.32
12 | 1.407 | 0.01731 | -0.041 | 81.246
12.5 | 1.43 | 0.01844 | -0.041 | 77.552
13 | 1.449 | 0.01971 | -0.042 | 73.516
13.5 | 1.459 | 0.02106 | -0.042 | 69.295
14 | 1.464 | 0.02246 | -0.043 | 65.183
14.5 | 1.463 | 0.02398 | -0.044 | 61.027
15 | 1.456 | 0.02561 | -0.044 | 56.863
15.5 | 1.443 | 0.02767 | -0.045 | 52.14
16 | 1.424 | 0.02957 | -0.045 | 48.142
16.5 | 1.398 | 0.03224 | -0.045 | 43.345
17 | 1.366 | 0.03479 | -0.046 | 39.279
17.5 | 1.327 | 0.03904 | -0.046 | 33.978
18 | 1.284 | 0.04278 | -0.047 | 30.005
18.5 | 1.235 | 0.04703 | -0.047 | 26.267
19 | 1.18 | 0.05289 | -0.047 | 22.312

## 134. Re 16M Mach 0.25 (2)
BIGFOIL.COM POLAR EXPORT
NACA64-120
NACA64-120 |  |  |  | Cl Max: | 1.6462 | at alpha= | 20 | deg
XFOIL ncrit=9 |  |  |  | L/D Max: | 110.963 | at alpha= | 9 | deg
Re: | 16000000 |  |  | Cd Min: | 0.06333 | at alpha= | 20 | deg
Mach: | 0.25 |  |  | Cl=0 at alpha= | -0.77943 | deg
|  |  |  | @ Cl=0.1, Cd= | 0.0040302
|  |  |  | @ Cl=0.4, Cd= | 0.0043455
|  |  |  | @ Cl=0.6, Cd= | 0.0062444
alpha (deg) | Cl | Cd | Cm | Cl/Cd
-20 | -1.5844 | 0.05678 | -0.0473 | -27.9042
-19.5 | -1.6083 | 0.05329 | -0.0403 | -30.1801
-19 | -1.5052 | 0.04633 | -0.0595 | -32.4887
-18.5 | -1.4932 | 0.04313 | -0.0578 | -34.6209
-18 | -1.4779 | 0.03961 | -0.0571 | -37.3113
-17.5 | -1.459 | 0.03641 | -0.0563 | -40.0714
-17 | -1.4378 | 0.03352 | -0.0552 | -42.8938
-16.5 | -1.4144 | 0.03086 | -0.054 | -45.8328
-16 | -1.3908 | 0.02836 | -0.0526 | -49.0409
-15.5 | -1.3718 | 0.02565 | -0.0508 | -53.4815
-15 | -1.3496 | 0.02334 | -0.0487 | -57.8235
-14.5 | -1.324 | 0.02134 | -0.0466 | -62.0431
-14 | -1.2966 | 0.01953 | -0.0444 | -66.3902
-13.5 | -1.268 | 0.01789 | -0.042 | -70.8776
-13 | -1.2387 | 0.01634 | -0.0395 | -75.8078
-12.5 | -1.2093 | 0.01491 | -0.0368 | -81.1066
-12 | -1.1797 | 0.01361 | -0.0338 | -86.6789
-11.5 | -1.1482 | 0.01249 | -0.0307 | -91.9295
-11 | -1.1163 | 0.01157 | -0.0274 | -96.4823
-10.5 | -1.0855 | 0.01079 | -0.0234 | -100.6024
-10 | -1.0641 | 0.01023 | -0.0172 | -104.0176
-9.5 | -1.019 | 0.00974 | -0.015 | -104.6201
-9 | -0.9686 | 0.00936 | -0.0137 | -103.4829
-8.5 | -0.9154 | 0.009 | -0.0128 | -101.7111
-8 | -0.8612 | 0.00865 | -0.0122 | -99.5607
-7.5 | -0.8048 | 0.00833 | -0.0119 | -96.6146
-7 | -0.7478 | 0.00804 | -0.0118 | -93.01
-6.5 | -0.6899 | 0.00774 | -0.0119 | -89.1344
-6 | -0.6319 | 0.00741 | -0.012 | -85.2767
-5.5 | -0.5744 | 0.00702 | -0.0121 | -81.8234
-5 | -0.5155 | 0.00666 | -0.0125 | -77.4024
-4.5 | -0.4556 | 0.00636 | -0.013 | -71.6352
-4 | -0.3959 | 0.00602 | -0.0136 | -65.7641
-3.5 | -0.3355 | 0.00567 | -0.0143 | -59.1711
-3 | -0.2764 | 0.00514 | -0.0149 | -53.7743
-2 | -0.1555 | 0.00421 | -0.0167 | -36.9359
-1.5 | -0.0916 | 0.00414 | -0.0179 | -22.1256
-1 | -0.0281 | 0.00406 | -0.0192 | -6.9212
-0.5 | 0.0356 | 0.00406 | -0.0204 | 8.7685
0 | 0.0996 | 0.00403 | -0.0216 | 24.7146
0.5 | 0.1632 | 0.00406 | -0.0228 | 40.197
1 | 0.2272 | 0.00408 | -0.0241 | 55.6863
1.5 | 0.2905 | 0.00414 | -0.0252 | 70.1691
2 | 0.3537 | 0.00425 | -0.0263 | 83.2235
2.5 | 0.4167 | 0.00438 | -0.0274 | 95.137
3 | 0.475 | 0.00489 | -0.0278 | 97.137
3.5 | 0.5305 | 0.00559 | -0.0278 | 94.9016
4 | 0.587 | 0.00616 | -0.0278 | 95.2922
4.5 | 0.6455 | 0.00654 | -0.0281 | 98.7003
5 | 0.703 | 0.00694 | -0.0282 | 101.2968
5.5 | 0.7604 | 0.00732 | -0.0283 | 103.8798
6 | 0.8169 | 0.00772 | -0.0281 | 105.8161
6.5 | 0.8707 | 0.0082 | -0.0275 | 106.1829
7 | 0.9252 | 0.00861 | -0.027 | 107.4564
7.5 | 0.979 | 0.00898 | -0.0263 | 109.02
8 | 1.0319 | 0.00935 | -0.0254 | 110.3636
8.5 | 1.0819 | 0.00977 | -0.024 | 110.7369
9 | 1.1296 | 0.01018 | -0.0221 | 110.9627
9.5 | 1.1576 | 0.01067 | -0.0167 | 108.4911
10 | 1.1879 | 0.01136 | -0.0123 | 104.5687
10.5 | 1.2206 | 0.01218 | -0.0087 | 100.2135
11 | 1.2519 | 0.0132 | -0.0053 | 94.8409
11.5 | 1.2812 | 0.01447 | -0.002 | 88.5418
12 | 1.3134 | 0.01573 | 0.0007 | 83.4965
12.5 | 1.3437 | 0.01718 | 0.0034 | 78.213
13 | 1.3709 | 0.01892 | 0.0061 | 72.4577
13.5 | 1.3951 | 0.0209 | 0.0088 | 66.7512
14 | 1.4211 | 0.02291 | 0.0111 | 62.0297
14.5 | 1.4466 | 0.02506 | 0.0132 | 57.7255
15 | 1.4713 | 0.0274 | 0.0151 | 53.6971
15.5 | 1.4929 | 0.03009 | 0.0168 | 49.6145
16 | 1.5133 | 0.03301 | 0.0184 | 45.8437
16.5 | 1.5323 | 0.03617 | 0.0197 | 42.3638
17 | 1.5525 | 0.03937 | 0.0207 | 39.4336
17.5 | 1.572 | 0.04272 | 0.0216 | 36.7978
18 | 1.5905 | 0.04632 | 0.0221 | 34.3372
18.5 | 1.6073 | 0.05015 | 0.0225 | 32.0499
19.5 | 1.6343 | 0.05852 | 0.0227 | 27.9272
20 | 1.6462 | 0.06333 | 0.0221 | 25.994

## 135. Re 16M Mach 0.50 (1)
BIGFOIL.COM POLAR EXPORT
NACA64-120
NACA64-120 |  |  |  | Cl Max: | 1.21 | at alpha= | 9 | deg
JavaFoil+Calcfoil stall+Eppler ext transition |  |  |  | L/D Max: | 87.033 | at alpha= | 5 | deg
Re: | 16000000 |  |  | Cd Min: | 0.00498 | at alpha= | -1 | deg
Mach: | 0.5 |  |  | Cl=0 at alpha= | -0.88356 | deg
|  |  |  | @ Cl=0.1, Cd= | 0.005012
|  |  |  | @ Cl=0.4, Cd= | 0.0059045
|  |  |  | @ Cl=0.6, Cd= | 0.0071941
alpha (deg) | Cl | Cd | Cm | Cl/Cd
-20 | -1.099 | 0.19024 | 0.008 | -5.776
-19.5 | -1.07 | 0.18118 | 0.007 | -5.904
-19 | -1.038 | 0.18335 | 0.007 | -5.663
-18.5 | -1.009 | 0.17767 | 0.006 | -5.68
-18 | -0.985 | 0.15741 | 0.006 | -6.255
-17.5 | -0.955 | 0.15375 | 0.005 | -6.211
-17 | -0.925 | 0.14756 | 0.004 | -6.269
-16.5 | -0.896 | 0.13492 | 0.004 | -6.64
-16 | -0.882 | 0.11237 | 0.004 | -7.845
-15.5 | -0.852 | 0.10614 | 0.003 | -8.031
-15 | -0.815 | 0.10758 | 0.002 | -7.571
-14.5 | -0.857 | 0.05707 | 0.002 | -15.025
-14 | -0.84 | 0.04635 | 0.002 | -18.127
-13.5 | -0.823 | 0.03684 | 0.001 | -22.339
-13 | -0.801 | 0.03052 | 0 | -26.237
-12.5 | -0.742 | 0.0429 | -0.001 | -17.303
-12 | -0.735 | 0.02925 | -0.002 | -25.142
-11.5 | -0.709 | 0.02493 | -0.003 | -28.457
-11 | -0.672 | 0.02654 | -0.003 | -25.301
-10.5 | -0.949 | 0.02092 | -0.004 | -45.368
-10 | -1.023 | 0.01811 | -0.005 | -56.522
-9.5 | -1.031 | 0.01658 | -0.006 | -62.191
-9 | -1.013 | 0.01532 | -0.007 | -66.098
-8.5 | -0.979 | 0.01419 | -0.008 | -69.031
-8 | -0.936 | 0.01329 | -0.009 | -70.409
-7.5 | -0.884 | 0.0124 | -0.01 | -71.3
-7 | -0.828 | 0.01166 | -0.011 | -70.964
-6.5 | -0.768 | 0.01099 | -0.012 | -69.891
-6 | -0.706 | 0.01034 | -0.013 | -68.308
-5.5 | -0.643 | 0.00971 | -0.014 | -66.176
-5 | -0.578 | 0.00872 | -0.015 | -66.311
-4.5 | -0.511 | 0.00822 | -0.016 | -62.169
-4 | -0.443 | 0.0077 | -0.017 | -57.562
-3.5 | -0.375 | 0.00702 | -0.018 | -53.36
-3 | -0.307 | 0.00651 | -0.019 | -47.108
-2.5 | -0.234 | 0.00605 | -0.02 | -38.751
-2 | -0.162 | 0.0058 | -0.021 | -27.905
-1.5 | -0.089 | 0.00548 | -0.022 | -16.262
-1 | -0.017 | 0.00498 | -0.023 | -3.321
-0.5 | 0.056 | 0.005 | -0.024 | 11.218
0 | 0.129 | 0.00502 | -0.025 | 25.65
0.5 | 0.201 | 0.00508 | -0.026 | 39.656
1 | 0.274 | 0.00503 | -0.027 | 54.428
1.5 | 0.346 | 0.00569 | -0.028 | 60.909
2 | 0.419 | 0.00598 | -0.029 | 70.08
2.5 | 0.492 | 0.00638 | -0.03 | 77.013
3 | 0.564 | 0.00685 | -0.031 | 82.324
3.5 | 0.632 | 0.0075 | -0.032 | 84.268
4 | 0.696 | 0.00816 | -0.033 | 85.323
4.5 | 0.762 | 0.00891 | -0.033 | 85.443
5 | 0.827 | 0.0095 | -0.034 | 87.033
5.5 | 0.889 | 0.01058 | -0.035 | 84.014
6 | 0.95 | 0.01142 | -0.036 | 83.193
6.5 | 1.009 | 0.01212 | -0.037 | 83.267
7 | 1.064 | 0.0129 | -0.037 | 82.476
7.5 | 1.113 | 0.01374 | -0.038 | 81.03
8 | 1.156 | 0.01466 | -0.039 | 78.831
8.5 | 1.19 | 0.01572 | -0.04 | 75.705
9 | 1.21 | 0.01713 | -0.04 | 70.642
9.5 | 1.209 | 0.0187 | -0.041 | 64.651
10 | 1.168 | 0.0205 | -0.042 | 56.978
10.5 | 0.939 | 0.02327 | -0.042 | 40.336
11 | 0.788 | 0.02925 | -0.042 | 26.941
11.5 | 0.828 | 0.02627 | -0.044 | 31.538
12 | 0.856 | 0.02999 | -0.044 | 28.526
12.5 | 0.88 | 0.03472 | -0.044 | 25.356
13 | 0.919 | 0.03185 | -0.045 | 28.845
13.5 | 0.944 | 0.03646 | -0.046 | 25.897
14 | 0.97 | 0.04093 | -0.046 | 23.698

## 136. Re 16M Mach 0.50 (2)
BIGFOIL.COM POLAR EXPORT
NACA64-120
NACA64-120 |  |  |  | Cl Max: | 1.3447 | at alpha= | 14 | deg
XFOIL ncrit=9 |  |  |  | L/D Max: | 115.322 | at alpha= | 3 | deg
Re: | 16000000 |  |  | Cd Min: | 0.15987 | at alpha= | 19 | deg
Mach: | 0.5 |  |  | Cl=0 at alpha= | -0.76136 | deg
|  |  |  | @ Cl=0.1, Cd= | 0.00416
|  |  |  | @ Cl=0.4, Cd= | 0.004338
|  |  |  | @ Cl=0.6, Cd= | 0.0054179
alpha (deg) | Cl | Cd | Cm | Cl/Cd
-18.5 | -0.9771 | 0.13853 | -0.0328 | -7.0533
-18 | -0.9926 | 0.12685 | -0.0409 | -7.825
-17.5 | -1.0109 | 0.11521 | -0.0489 | -8.7744
-17 | -1.0333 | 0.10338 | -0.0568 | -9.9952
-16.5 | -1.0576 | 0.09195 | -0.0639 | -11.5019
-16 | -1.0787 | 0.08149 | -0.0697 | -13.2372
-15.5 | -1.1104 | 0.07089 | -0.0747 | -15.6637
-15 | -1.1334 | 0.06186 | -0.0777 | -18.322
-14.5 | -1.1579 | 0.05347 | -0.0793 | -21.6551
-14 | -1.1777 | 0.0461 | -0.0794 | -25.5466
-13.5 | -1.1869 | 0.03995 | -0.078 | -29.7096
-13 | -1.1825 | 0.03507 | -0.0756 | -33.7183
-12.5 | -1.1677 | 0.03107 | -0.0727 | -37.5829
-12 | -1.1458 | 0.02769 | -0.0695 | -41.3796
-11.5 | -1.1174 | 0.0249 | -0.0661 | -44.8755
-11 | -1.0874 | 0.0224 | -0.0625 | -48.5446
-10.5 | -1.0571 | 0.02003 | -0.0588 | -52.7758
-10 | -1.0228 | 0.01801 | -0.0551 | -56.7907
-9.5 | -0.9864 | 0.01615 | -0.0514 | -61.0774
-9 | -0.9514 | 0.01438 | -0.0474 | -66.1613
-8.5 | -0.913 | 0.01286 | -0.0436 | -70.9953
-8 | -0.8727 | 0.01158 | -0.0397 | -75.3627
-7.5 | -0.8349 | 0.01042 | -0.0353 | -80.1248
-7 | -0.8045 | 0.00947 | -0.0292 | -84.9525
-6.5 | -0.7648 | 0.00898 | -0.0237 | -85.167
-6 | -0.7065 | 0.00852 | -0.0214 | -82.9225
-5.5 | -0.6463 | 0.00804 | -0.0196 | -80.3856
-5 | -0.5866 | 0.00745 | -0.018 | -78.7383
-4.5 | -0.5212 | 0.00698 | -0.0173 | -74.6705
-4 | -0.4554 | 0.0065 | -0.017 | -70.0615
-3.5 | -0.389 | 0.00599 | -0.0169 | -64.9416
-3 | -0.3234 | 0.0053 | -0.0169 | -61.0189
-2.5 | -0.2581 | 0.00442 | -0.0172 | -58.3937
-2 | -0.1842 | 0.0043 | -0.0184 | -42.8372
-1.5 | -0.1101 | 0.00424 | -0.0197 | -25.967
-1 | -0.0357 | 0.00419 | -0.0211 | -8.5203
-0.5 | 0.0391 | 0.00416 | -0.0226 | 9.399
0 | 0.1138 | 0.00416 | -0.024 | 27.3558
0.5 | 0.1878 | 0.00418 | -0.0254 | 44.9282
1 | 0.2625 | 0.0042 | -0.0268 | 62.5
1.5 | 0.337 | 0.00427 | -0.0281 | 78.9227
2 | 0.4111 | 0.00435 | -0.0294 | 94.5057
2.5 | 0.4849 | 0.00445 | -0.0304 | 108.9663
3 | 0.5547 | 0.00481 | -0.0309 | 115.3222
4.5 | 0.7328 | 0.0072 | -0.0269 | 101.7778
5 | 0.7932 | 0.00775 | -0.0253 | 102.3484
5.5 | 0.8492 | 0.00836 | -0.0228 | 101.5789
6 | 0.8926 | 0.00911 | -0.0183 | 97.9802
6.5 | 0.912 | 0.00996 | -0.0099 | 91.5663
7 | 0.9466 | 0.01105 | -0.0047 | 85.6652
7.5 | 0.9852 | 0.01226 | -0.0006 | 80.3589
8 | 1.0227 | 0.01374 | 0.0034 | 74.4323
8.5 | 1.0615 | 0.01532 | 0.007 | 69.2885
9 | 1.0944 | 0.01731 | 0.0109 | 63.2236
9.5 | 1.1311 | 0.01924 | 0.0144 | 58.789
10 | 1.1634 | 0.02154 | 0.018 | 54.0111
10.5 | 1.1932 | 0.02407 | 0.0215 | 49.5721
11 | 1.2237 | 0.02672 | 0.0248 | 45.7972
11.5 | 1.2546 | 0.02958 | 0.0279 | 42.4138
12 | 1.2816 | 0.03283 | 0.0308 | 39.0375
12.5 | 1.3085 | 0.03629 | 0.0335 | 36.0568
13 | 1.3286 | 0.04038 | 0.036 | 32.9024
13.5 | 1.3418 | 0.04516 | 0.0382 | 29.7121
14 | 1.3447 | 0.05099 | 0.0397 | 26.3718
14.5 | 1.3325 | 0.05839 | 0.0398 | 22.8207
15 | 1.3185 | 0.06642 | 0.039 | 19.8509
15.5 | 1.2946 | 0.07594 | 0.0363 | 17.0477
16 | 1.2665 | 0.08661 | 0.0321 | 14.623
16.5 | 1.2379 | 0.09813 | 0.0264 | 12.6149
17 | 1.2119 | 0.11005 | 0.0195 | 11.0123
17.5 | 1.1861 | 0.12257 | 0.0116 | 9.6769
18 | 1.1639 | 0.1351 | 0.0032 | 8.6151
18.5 | 1.1441 | 0.1476 | -0.0055 | 7.7514
19 | 1.1283 | 0.15987 | -0.0143 | 7.0576

## 137. Re 18M Mach 0.00 (1)
BIGFOIL.COM POLAR EXPORT
NACA64-120
NACA64-120 |  |  |  | Cl Max: | 1.569 | at alpha= | 17 | deg
JavaFoil+Calcfoil stall+Eppler ext transition |  |  |  | L/D Max: | 105.047 | at alpha= | 8.5 | deg
Re: | 18000000 |  |  | Cd Min: | 0.00474 | at alpha= | 0 | deg
Mach: | 0 |  |  | Cl=0 at alpha= | -0.88889 | deg
|  |  |  | @ Cl=0.1, Cd= | 0.0047418
|  |  |  | @ Cl=0.4, Cd= | 0.0057568
|  |  |  | @ Cl=0.6, Cd= | 0.0067673
alpha (deg) | Cl | Cd | Cm | Cl/Cd
-20 | -1.433 | 0.04102 | 0.01 | -34.95
-19.5 | -1.445 | 0.03818 | 0.009 | -37.844
-19 | -1.454 | 0.03552 | 0.009 | -40.925
-18.5 | -1.457 | 0.03307 | 0.008 | -44.051
-18 | -1.457 | 0.03064 | 0.007 | -47.535
-17.5 | -1.453 | 0.02862 | 0.007 | -50.781
-17 | -1.447 | 0.02684 | 0.006 | -53.917
-16.5 | -1.438 | 0.0251 | 0.005 | -57.29
-16 | -1.427 | 0.02334 | 0.004 | -61.115
-15.5 | -1.412 | 0.02189 | 0.004 | -64.48
-15 | -1.393 | 0.02056 | 0.003 | -67.78
-14.5 | -1.373 | 0.01919 | 0.002 | -71.542
-14 | -1.349 | 0.01797 | 0.002 | -75.056
-13.5 | -1.322 | 0.01691 | 0.001 | -78.166
-13 | -1.292 | 0.01586 | 0 | -81.441
-12.5 | -1.259 | 0.01491 | -0.001 | -84.427
-12 | -1.223 | 0.01399 | -0.002 | -87.422
-11.5 | -1.185 | 0.01326 | -0.002 | -89.391
-11 | -1.144 | 0.01259 | -0.003 | -90.925
-10.5 | -1.101 | 0.01192 | -0.004 | -92.409
-10 | -1.056 | 0.01133 | -0.005 | -93.16
-9.5 | -1.008 | 0.01082 | -0.006 | -93.184
-9 | -0.959 | 0.01032 | -0.006 | -92.937
-8.5 | -0.908 | 0.00982 | -0.007 | -92.51
-8 | -0.855 | 0.00942 | -0.008 | -90.768
-7.5 | -0.801 | 0.00905 | -0.009 | -88.418
-7 | -0.745 | 0.0087 | -0.01 | -85.632
-6.5 | -0.688 | 0.00836 | -0.011 | -82.288
-6 | -0.631 | 0.00753 | -0.012 | -83.731
-5.5 | -0.574 | 0.00771 | -0.012 | -74.4
-5 | -0.513 | 0.00706 | -0.013 | -72.596
-4.5 | -0.451 | 0.00681 | -0.014 | -66.319
-4 | -0.39 | 0.00654 | -0.015 | -59.596
-3.5 | -0.327 | 0.00616 | -0.016 | -53.178
-3 | -0.266 | 0.00592 | -0.017 | -44.917
-2.5 | -0.203 | 0.00567 | -0.018 | -35.814
-2 | -0.14 | 0.00541 | -0.018 | -25.902
-1.5 | -0.077 | 0.00524 | -0.019 | -14.726
-1 | -0.014 | 0.00514 | -0.02 | -2.79
-0.5 | 0.049 | 0.00475 | -0.021 | 10.228
0 | 0.111 | 0.00474 | -0.022 | 23.527
0.5 | 0.174 | 0.00476 | -0.023 | 36.636
1 | 0.237 | 0.00524 | -0.024 | 45.299
1.5 | 0.3 | 0.00543 | -0.024 | 55.263
2 | 0.363 | 0.00561 | -0.025 | 64.731
2.5 | 0.426 | 0.00586 | -0.026 | 72.692
3 | 0.488 | 0.00615 | -0.027 | 79.378
3.5 | 0.549 | 0.00643 | -0.028 | 85.413
4 | 0.611 | 0.00684 | -0.029 | 89.231
4.5 | 0.672 | 0.00725 | -0.029 | 92.636
5 | 0.733 | 0.00758 | -0.03 | 96.679
5.5 | 0.793 | 0.00792 | -0.031 | 100.087
6 | 0.853 | 0.00864 | -0.032 | 98.745
6.5 | 0.905 | 0.00906 | -0.032 | 99.855
7 | 0.96 | 0.0094 | -0.033 | 102.113
7.5 | 1.013 | 0.0098 | -0.034 | 103.445
8 | 1.066 | 0.0102 | -0.034 | 104.505
8.5 | 1.116 | 0.01063 | -0.035 | 105.047
9 | 1.165 | 0.01114 | -0.036 | 104.602
9.5 | 1.212 | 0.01168 | -0.036 | 103.768
10 | 1.256 | 0.01228 | -0.037 | 102.297
10.5 | 1.299 | 0.01288 | -0.038 | 100.855
11 | 1.339 | 0.01358 | -0.038 | 98.62
11.5 | 1.376 | 0.01432 | -0.039 | 96.098
12 | 1.412 | 0.01513 | -0.04 | 93.278
12.5 | 1.444 | 0.0161 | -0.04 | 89.685
13 | 1.473 | 0.01698 | -0.041 | 86.761
13.5 | 1.497 | 0.01803 | -0.041 | 83.023
14 | 1.518 | 0.01895 | -0.042 | 80.099
14.5 | 1.535 | 0.02018 | -0.043 | 76.053
15 | 1.548 | 0.02139 | -0.043 | 72.404
15.5 | 1.559 | 0.02264 | -0.044 | 68.841
16 | 1.565 | 0.02425 | -0.044 | 64.535
16.5 | 1.568 | 0.02593 | -0.045 | 60.467
17 | 1.569 | 0.02734 | -0.045 | 57.379
17.5 | 1.565 | 0.02938 | -0.046 | 53.281
18 | 1.559 | 0.0313 | -0.046 | 49.809
18.5 | 1.549 | 0.03369 | -0.046 | 45.993
19 | 1.535 | 0.03684 | -0.047 | 41.678
19.5 | 1.52 | 0.04009 | -0.047 | 37.909
20 | 1.503 | 0.04299 | -0.047 | 34.959

## 138. Re 18M Mach 0.00 (2)
BIGFOIL.COM POLAR EXPORT
NACA64-120
NACA64-120 |  |  |  | Cl Max: | 1.6841 | at alpha= | 20 | deg
XFOIL ncrit=9 |  |  |  | L/D Max: | 118.199 | at alpha= | 9.5 | deg
Re: | 18000000 |  |  | Cd Min: | 0.04599 | at alpha= | 20 | deg
Mach: | 0 |  |  | Cl=0 at alpha= | -0.78478 | deg
|  |  |  | @ Cl=0.1, Cd= | 0.00398
|  |  |  | @ Cl=0.4, Cd= | 0.0046529
|  |  |  | @ Cl=0.6, Cd= | 0.0062415
alpha (deg) | Cl | Cd | Cm | Cl/Cd
-20 | -1.6222 | 0.03964 | -0.0382 | -40.9233
-19.5 | -1.5925 | 0.03666 | -0.0401 | -43.4397
-19 | -1.5408 | 0.03384 | -0.0459 | -45.5319
-18.5 | -1.5228 | 0.03128 | -0.045 | -48.6829
-18 | -1.5023 | 0.02894 | -0.0441 | -51.9109
-17.5 | -1.4814 | 0.02668 | -0.043 | -55.5247
-17 | -1.46 | 0.02453 | -0.0417 | -59.519
-16.5 | -1.4393 | 0.02249 | -0.0401 | -63.9973
-16 | -1.4168 | 0.02064 | -0.0384 | -68.6434
-15.5 | -1.3945 | 0.01886 | -0.0364 | -73.9396
-15 | -1.3685 | 0.01736 | -0.0344 | -78.8306
-14.5 | -1.3411 | 0.01602 | -0.0324 | -83.7141
-14 | -1.3123 | 0.01481 | -0.0303 | -88.609
-13.5 | -1.2819 | 0.01376 | -0.0281 | -93.1613
-13 | -1.2538 | 0.01272 | -0.0253 | -98.5692
-12.5 | -1.226 | 0.0118 | -0.0222 | -103.8983
-12 | -1.1998 | 0.01104 | -0.0184 | -108.6775
-11.5 | -1.1799 | 0.01052 | -0.0127 | -112.1578
-11 | -1.1373 | 0.01012 | -0.011 | -112.3814
-10.5 | -1.0909 | 0.00974 | -0.0099 | -112.0021
-10 | -1.0428 | 0.00936 | -0.0091 | -111.4103
-9.5 | -0.9921 | 0.00902 | -0.0087 | -109.9889
-9 | -0.9395 | 0.00873 | -0.0086 | -107.6174
-8.5 | -0.8866 | 0.0084 | -0.0086 | -105.5476
-8 | -0.8322 | 0.00815 | -0.0087 | -102.1104
-7.5 | -0.7772 | 0.00786 | -0.009 | -98.8804
-7 | -0.7215 | 0.00761 | -0.0094 | -94.8095
-6.5 | -0.6652 | 0.00734 | -0.0098 | -90.6267
-6 | -0.6089 | 0.00705 | -0.0103 | -86.3688
-5.5 | -0.5526 | 0.00674 | -0.0108 | -81.9881
-5 | -0.4954 | 0.00643 | -0.0114 | -77.0451
-4.5 | -0.4375 | 0.00617 | -0.0121 | -70.9076
-4 | -0.3797 | 0.00588 | -0.0129 | -64.5748
-3.5 | -0.3214 | 0.00557 | -0.0137 | -57.702
-3 | -0.2634 | 0.00518 | -0.0145 | -50.8494
-2 | -0.1477 | 0.00422 | -0.0163 | -35
-1.5 | -0.087 | 0.00406 | -0.0175 | -21.4286
-1 | -0.0263 | 0.00401 | -0.0186 | -6.5586
-0.5 | 0.0348 | 0.00396 | -0.0198 | 8.7879
0 | 0.096 | 0.00398 | -0.021 | 24.1206
0.5 | 0.157 | 0.00398 | -0.0222 | 39.4472
1 | 0.2181 | 0.00402 | -0.0233 | 54.2537
1.5 | 0.2784 | 0.00412 | -0.0244 | 67.5728
2 | 0.3387 | 0.00422 | -0.0255 | 80.2607
3 | 0.4534 | 0.00503 | -0.0268 | 90.1392
3.5 | 0.508 | 0.00562 | -0.027 | 90.3915
4 | 0.5641 | 0.00604 | -0.0275 | 93.394
4.5 | 0.6211 | 0.00636 | -0.028 | 97.6572
5 | 0.6772 | 0.00669 | -0.0285 | 101.2257
5.5 | 0.7333 | 0.007 | -0.0289 | 104.7571
6 | 0.7884 | 0.00737 | -0.0291 | 106.9742
6.5 | 0.8421 | 0.00776 | -0.0291 | 108.518
7 | 0.8959 | 0.00812 | -0.0291 | 110.3325
7.5 | 0.9497 | 0.00844 | -0.0291 | 112.5237
8 | 1.0028 | 0.00875 | -0.0291 | 114.6057
8.5 | 1.0547 | 0.00908 | -0.0288 | 116.1564
9 | 1.1058 | 0.0094 | -0.0284 | 117.6383
9.5 | 1.1548 | 0.00977 | -0.0277 | 118.1986
10 | 1.2012 | 0.01017 | -0.0265 | 118.1121
10.5 | 1.2455 | 0.01057 | -0.025 | 117.8335
11 | 1.2717 | 0.011 | -0.0201 | 115.6091
11.5 | 1.2976 | 0.01171 | -0.0157 | 110.8113
12 | 1.3262 | 0.01251 | -0.0124 | 106.0112
12.5 | 1.3572 | 0.01337 | -0.0096 | 101.5108
13 | 1.3869 | 0.0144 | -0.007 | 96.3125
13.5 | 1.4141 | 0.01564 | -0.0044 | 90.4156
14 | 1.4391 | 0.0171 | -0.0018 | 84.1579
14.5 | 1.4647 | 0.01863 | 0.0004 | 78.6205
15 | 1.4909 | 0.02021 | 0.0024 | 73.7704
15.5 | 1.5158 | 0.02196 | 0.0042 | 69.0255
16 | 1.5394 | 0.02385 | 0.0059 | 64.5451
16.5 | 1.5608 | 0.02602 | 0.0075 | 59.9846
17 | 1.5814 | 0.02835 | 0.0089 | 55.7813
17.5 | 1.5982 | 0.03107 | 0.0102 | 51.4387
18 | 1.6164 | 0.03381 | 0.0112 | 47.8083
18.5 | 1.6342 | 0.03669 | 0.012 | 44.5407
19 | 1.6516 | 0.03962 | 0.0126 | 41.686
19.5 | 1.6676 | 0.04263 | 0.0132 | 39.118
20 | 1.6841 | 0.04599 | 0.0132 | 36.6188

## 139. Re 18M Mach 0.10 (1)
BIGFOIL.COM POLAR EXPORT
NACA64-120
NACA64-120 |  |  |  | Cl Max: | 1.55 | at alpha= | 16 | deg
JavaFoil+Calcfoil stall+Eppler ext transition |  |  |  | L/D Max: | 104.236 | at alpha= | 8.5 | deg
Re: | 18000000 |  |  | Cd Min: | 0.00472 | at alpha= | 0 | deg
Mach: | 0.1 |  |  | Cl=0 at alpha= | -0.88889 | deg
|  |  |  | @ Cl=0.1, Cd= | 0.0047219
|  |  |  | @ Cl=0.4, Cd= | 0.0057789
|  |  |  | @ Cl=0.6, Cd= | 0.0067997
alpha (deg) | Cl | Cd | Cm | Cl/Cd
-20 | -1.396 | 0.04275 | 0.01 | -32.65
-19.5 | -1.411 | 0.0397 | 0.009 | -35.55
-19 | -1.424 | 0.03684 | 0.009 | -38.654
-18.5 | -1.431 | 0.03422 | 0.008 | -41.807
-18 | -1.434 | 0.0317 | 0.007 | -45.22
-17.5 | -1.434 | 0.02953 | 0.007 | -48.549
-17 | -1.43 | 0.02763 | 0.006 | -51.775
-16.5 | -1.424 | 0.0258 | 0.005 | -55.189
-16 | -1.415 | 0.02391 | 0.004 | -59.188
-15.5 | -1.402 | 0.02242 | 0.004 | -62.53
-15 | -1.386 | 0.02103 | 0.003 | -65.901
-14.5 | -1.367 | 0.01961 | 0.002 | -69.712
-14 | -1.344 | 0.01844 | 0.002 | -72.926
-13.5 | -1.319 | 0.01724 | 0.001 | -76.524
-13 | -1.291 | 0.01614 | 0 | -79.966
-12.5 | -1.259 | 0.01517 | -0.001 | -83.007
-12 | -1.224 | 0.0142 | -0.002 | -86.221
-11.5 | -1.187 | 0.01345 | -0.002 | -88.197
-11 | -1.146 | 0.01276 | -0.003 | -89.821
-10.5 | -1.104 | 0.0121 | -0.004 | -91.236
-10 | -1.059 | 0.01146 | -0.005 | -92.366
-9.5 | -1.012 | 0.01094 | -0.006 | -92.491
-9 | -0.962 | 0.01043 | -0.006 | -92.238
-8.5 | -0.911 | 0.00993 | -0.007 | -91.786
-8 | -0.859 | 0.00949 | -0.008 | -90.439
-7.5 | -0.804 | 0.00912 | -0.009 | -88.078
-7 | -0.748 | 0.00876 | -0.01 | -85.331
-6.5 | -0.691 | 0.00842 | -0.011 | -82.004
-6 | -0.633 | 0.00759 | -0.012 | -83.387
-5.5 | -0.577 | 0.00774 | -0.013 | -74.462
-5 | -0.515 | 0.00711 | -0.013 | -72.518
-4.5 | -0.454 | 0.00691 | -0.014 | -65.629
-4 | -0.391 | 0.00656 | -0.015 | -59.674
-3.5 | -0.329 | 0.00617 | -0.016 | -53.341
-3 | -0.267 | 0.00593 | -0.017 | -45.021
-2.5 | -0.204 | 0.00564 | -0.018 | -36.127
-2 | -0.141 | 0.00545 | -0.019 | -25.824
-1.5 | -0.078 | 0.0053 | -0.019 | -14.627
-1 | -0.014 | 0.00516 | -0.02 | -2.793
-0.5 | 0.049 | 0.00473 | -0.021 | 10.322
0 | 0.112 | 0.00472 | -0.022 | 23.753
0.5 | 0.175 | 0.00477 | -0.023 | 36.749
1 | 0.238 | 0.00525 | -0.024 | 45.416
1.5 | 0.302 | 0.00546 | -0.024 | 55.246
2 | 0.365 | 0.00564 | -0.025 | 64.711
2.5 | 0.428 | 0.00589 | -0.026 | 72.644
3 | 0.491 | 0.00619 | -0.027 | 79.293
3.5 | 0.552 | 0.00649 | -0.028 | 84.955
4 | 0.614 | 0.00689 | -0.029 | 89.085
4.5 | 0.675 | 0.00733 | -0.029 | 92.091
5 | 0.736 | 0.00763 | -0.03 | 96.472
5.5 | 0.797 | 0.00793 | -0.031 | 100.458
6 | 0.857 | 0.00867 | -0.032 | 98.769
6.5 | 0.909 | 0.00913 | -0.032 | 99.511
7 | 0.964 | 0.00947 | -0.033 | 101.748
7.5 | 1.017 | 0.00988 | -0.034 | 102.907
8 | 1.069 | 0.0103 | -0.035 | 103.828
8.5 | 1.12 | 0.01074 | -0.035 | 104.236
9 | 1.168 | 0.01126 | -0.036 | 103.731
9.5 | 1.215 | 0.01181 | -0.037 | 102.839
10 | 1.259 | 0.01243 | -0.037 | 101.337
10.5 | 1.301 | 0.01307 | -0.038 | 99.597
11 | 1.341 | 0.01385 | -0.039 | 96.79
11.5 | 1.378 | 0.01454 | -0.039 | 94.763
12 | 1.412 | 0.01538 | -0.04 | 91.838
12.5 | 1.443 | 0.01637 | -0.04 | 88.148
13 | 1.471 | 0.01729 | -0.041 | 85.092
13.5 | 1.494 | 0.01837 | -0.042 | 81.301
14 | 1.513 | 0.01934 | -0.042 | 78.227
14.5 | 1.528 | 0.02063 | -0.043 | 74.059
15 | 1.539 | 0.02188 | -0.043 | 70.349
15.5 | 1.547 | 0.02319 | -0.044 | 66.7
16 | 1.55 | 0.02502 | -0.044 | 61.964
16.5 | 1.55 | 0.02663 | -0.045 | 58.227
17 | 1.547 | 0.02837 | -0.045 | 54.543
17.5 | 1.541 | 0.03025 | -0.046 | 50.924
18 | 1.53 | 0.03257 | -0.046 | 46.978
18.5 | 1.516 | 0.0353 | -0.047 | 42.941
19 | 1.499 | 0.03821 | -0.047 | 39.238
19.5 | 1.479 | 0.04175 | -0.047 | 35.421
20 | 1.456 | 0.04558 | -0.047 | 31.947

## 140. Re 18M Mach 0.10 (2)
BIGFOIL.COM POLAR EXPORT
NACA64-120
NACA64-120 |  |  |  | Cl Max: | 1.6834 | at alpha= | 20 | deg
XFOIL ncrit=9 |  |  |  | L/D Max: | 117.497 | at alpha= | 9.5 | deg
Re: | 18000000 |  |  | Cd Min: | 0.04804 | at alpha= | 20 | deg
Mach: | 0.1 |  |  | Cl=0 at alpha= | -0.78409 | deg
|  |  |  | @ Cl=0.1, Cd= | 0.0039895
|  |  |  | @ Cl=0.4, Cd= | 0.004468
|  |  |  | @ Cl=0.6, Cd= | 0.0062409
alpha (deg) | Cl | Cd | Cm | Cl/Cd
-20 | -1.6162 | 0.04196 | -0.0403 | -38.5176
-19.5 | -1.5914 | 0.03848 | -0.0421 | -41.3565
-19 | -1.5401 | 0.0354 | -0.048 | -43.5056
-18.5 | -1.5205 | 0.03287 | -0.0472 | -46.258
-18 | -1.5 | 0.03041 | -0.0463 | -49.3259
-17.5 | -1.4791 | 0.02802 | -0.0452 | -52.7873
-17 | -1.457 | 0.02581 | -0.044 | -56.451
-16.5 | -1.4358 | 0.02366 | -0.0425 | -60.6847
-16 | -1.4137 | 0.02169 | -0.0407 | -65.1775
-15.5 | -1.3933 | 0.0197 | -0.0387 | -70.7259
-15 | -1.3688 | 0.01804 | -0.0366 | -75.8758
-14.5 | -1.3412 | 0.01663 | -0.0345 | -80.6494
-14 | -1.3116 | 0.01537 | -0.0325 | -85.3351
-13.5 | -1.2817 | 0.01422 | -0.0302 | -90.1336
-13 | -1.2526 | 0.01315 | -0.0276 | -95.2548
-12.5 | -1.2243 | 0.01215 | -0.0246 | -100.7654
-12 | -1.1966 | 0.01131 | -0.0211 | -105.8002
-11.5 | -1.1733 | 0.01063 | -0.0162 | -110.3763
-11 | -1.1414 | 0.01024 | -0.0124 | -111.4648
-10.5 | -1.0957 | 0.00985 | -0.011 | -111.2386
-10 | -1.0479 | 0.00945 | -0.01 | -110.8889
-9.5 | -0.9976 | 0.00909 | -0.0094 | -109.747
-9 | -0.945 | 0.00879 | -0.0092 | -107.5085
-8.5 | -0.8918 | 0.00847 | -0.0091 | -105.2893
-8 | -0.8373 | 0.00819 | -0.0092 | -102.2344
-7.5 | -0.7819 | 0.00791 | -0.0094 | -98.8496
-7 | -0.7259 | 0.00766 | -0.0097 | -94.765
-6.5 | -0.6693 | 0.00738 | -0.0101 | -90.6911
-6 | -0.6126 | 0.0071 | -0.0105 | -86.2817
-5.5 | -0.5561 | 0.00677 | -0.011 | -82.1418
-5 | -0.4985 | 0.00645 | -0.0116 | -77.2868
-4.5 | -0.4403 | 0.00619 | -0.0123 | -71.1309
-4 | -0.3822 | 0.0059 | -0.013 | -64.7797
-3.5 | -0.3235 | 0.00559 | -0.0138 | -57.8712
-3 | -0.2653 | 0.00518 | -0.0146 | -51.2162
-2.5 | -0.2079 | 0.00462 | -0.0154 | -45
-2 | -0.1487 | 0.00422 | -0.0164 | -35.237
-1.5 | -0.0877 | 0.00406 | -0.0175 | -21.601
-1 | -0.0266 | 0.00401 | -0.0187 | -6.6334
-0.5 | 0.035 | 0.00396 | -0.0199 | 8.8384
0 | 0.0966 | 0.00399 | -0.0211 | 24.2105
0.5 | 0.158 | 0.00398 | -0.0223 | 39.6985
1 | 0.2196 | 0.00402 | -0.0235 | 54.6269
1.5 | 0.2803 | 0.00412 | -0.0246 | 68.034
2 | 0.3409 | 0.00423 | -0.0256 | 80.591
2.5 | 0.4005 | 0.00447 | -0.0265 | 89.5973
3 | 0.4564 | 0.00503 | -0.0269 | 90.7356
3.5 | 0.5112 | 0.00563 | -0.0271 | 90.7993
4 | 0.5676 | 0.00606 | -0.0276 | 93.6634
4.5 | 0.6249 | 0.00638 | -0.0281 | 97.9467
5 | 0.6813 | 0.00672 | -0.0285 | 101.3839
5.5 | 0.7378 | 0.00703 | -0.0288 | 104.9502
6 | 0.793 | 0.00741 | -0.029 | 107.0175
6.5 | 0.847 | 0.00781 | -0.0289 | 108.4507
7 | 0.9011 | 0.00816 | -0.0289 | 110.4289
7.5 | 0.9549 | 0.0085 | -0.0288 | 112.3412
8 | 1.0082 | 0.00881 | -0.0287 | 114.4381
8.5 | 1.0601 | 0.00916 | -0.0283 | 115.7314
9 | 1.1113 | 0.00948 | -0.0277 | 117.2257
9.5 | 1.1597 | 0.00987 | -0.0268 | 117.4975
10 | 1.2057 | 0.01027 | -0.0254 | 117.4002
10.5 | 1.2432 | 0.01065 | -0.0224 | 116.7324
11 | 1.2688 | 0.01121 | -0.0175 | 113.1847
11.5 | 1.296 | 0.012 | -0.0135 | 108
12 | 1.3258 | 0.01285 | -0.0103 | 103.1751
12.5 | 1.3571 | 0.01379 | -0.0076 | 98.4119
13 | 1.3864 | 0.01491 | -0.005 | 92.9846
13.5 | 1.4125 | 0.01629 | -0.0022 | 86.7096
14 | 1.4388 | 0.01779 | 0.0002 | 80.8769
14.5 | 1.4642 | 0.01941 | 0.0024 | 75.4353
15 | 1.4897 | 0.02113 | 0.0044 | 70.5017
15.5 | 1.5137 | 0.02302 | 0.0063 | 65.7559
16 | 1.5368 | 0.02507 | 0.008 | 61.3004
16.5 | 1.5572 | 0.02742 | 0.0096 | 56.7907
17 | 1.5774 | 0.02992 | 0.011 | 52.7206
17.5 | 1.5941 | 0.03278 | 0.0122 | 48.6303
18 | 1.6125 | 0.03566 | 0.0132 | 45.2187
18.5 | 1.6315 | 0.03858 | 0.0138 | 42.2888
19.5 | 1.6682 | 0.04443 | 0.0149 | 37.5467
20 | 1.6834 | 0.04804 | 0.0149 | 35.0416

## 141. Re 18M Mach 0.25 (1)
BIGFOIL.COM POLAR EXPORT
NACA64-120
NACA64-120 |  |  |  | Cl Max: | 1.466 | at alpha= | 14 | deg
JavaFoil+Calcfoil stall+Eppler ext transition |  |  |  | L/D Max: | 100.11 | at alpha= | 8 | deg
Re: | 18000000 |  |  | Cd Min: | 0.00476 | at alpha= | -0.5 | deg
Mach: | 0.25 |  |  | Cl=0 at alpha= | -0.88462 | deg
|  |  |  | @ Cl=0.1, Cd= | 0.0047677
|  |  |  | @ Cl=0.4, Cd= | 0.0058115
|  |  |  | @ Cl=0.6, Cd= | 0.0068357
alpha (deg) | Cl | Cd | Cm | Cl/Cd
-20 | -1.064 | 0.06239 | 0.01 | -17.057
-19.5 | -1.117 | 0.05549 | 0.009 | -20.134
-19 | -1.167 | 0.0488 | 0.009 | -23.91
-18.5 | -1.206 | 0.04349 | 0.008 | -27.733
-18 | -1.238 | 0.03965 | 0.007 | -31.227
-17.5 | -1.265 | 0.03625 | 0.007 | -34.897
-17 | -1.287 | 0.03327 | 0.006 | -38.679
-16.5 | -1.304 | 0.03055 | 0.005 | -42.677
-16 | -1.315 | 0.02819 | 0.005 | -46.651
-15.5 | -1.321 | 0.02609 | 0.004 | -50.634
-15 | -1.322 | 0.02399 | 0.003 | -55.112
-14.5 | -1.317 | 0.02249 | 0.002 | -58.59
-14 | -1.308 | 0.02071 | 0.002 | -63.168
-13.5 | -1.294 | 0.01936 | 0.001 | -66.831
-13 | -1.275 | 0.018 | 0 | -70.822
-12.5 | -1.251 | 0.01681 | -0.001 | -74.4
-12 | -1.223 | 0.01569 | -0.002 | -77.947
-11.5 | -1.191 | 0.01466 | -0.002 | -81.221
-11 | -1.155 | 0.01381 | -0.003 | -83.624
-10.5 | -1.115 | 0.01304 | -0.004 | -85.537
-10 | -1.073 | 0.01234 | -0.005 | -86.92
-9.5 | -1.027 | 0.01169 | -0.006 | -87.854
-9 | -0.979 | 0.01105 | -0.007 | -88.626
-8.5 | -0.928 | 0.01055 | -0.007 | -88.032
-8 | -0.876 | 0.01006 | -0.008 | -87.073
-7.5 | -0.82 | 0.00957 | -0.009 | -85.742
-7 | -0.764 | 0.00916 | -0.01 | -83.43
-6.5 | -0.706 | 0.00877 | -0.011 | -80.517
-6 | -0.647 | 0.00838 | -0.012 | -77.195
-5.5 | -0.587 | 0.00804 | -0.013 | -73.026
-5 | -0.529 | 0.00732 | -0.014 | -72.309
-4.5 | -0.466 | 0.00707 | -0.015 | -65.907
-4 | -0.402 | 0.00679 | -0.016 | -59.214
-3.5 | -0.338 | 0.00628 | -0.016 | -53.802
-3 | -0.274 | 0.00603 | -0.017 | -45.523
-2.5 | -0.21 | 0.00576 | -0.018 | -36.407
-2 | -0.145 | 0.00549 | -0.019 | -26.351
-1.5 | -0.08 | 0.00533 | -0.02 | -14.971
-1 | -0.015 | 0.0052 | -0.021 | -2.847
-0.5 | 0.05 | 0.00476 | -0.022 | 10.53
0 | 0.115 | 0.00477 | -0.023 | 24.107
0.5 | 0.18 | 0.00479 | -0.023 | 37.62
1 | 0.245 | 0.00526 | -0.024 | 46.605
1.5 | 0.31 | 0.00548 | -0.025 | 56.546
2 | 0.375 | 0.0057 | -0.026 | 65.705
2.5 | 0.44 | 0.00599 | -0.027 | 73.379
3 | 0.504 | 0.00631 | -0.028 | 80.001
3.5 | 0.567 | 0.0066 | -0.029 | 85.858
4 | 0.63 | 0.00705 | -0.029 | 89.417
4.5 | 0.693 | 0.00749 | -0.03 | 92.561
5 | 0.756 | 0.00789 | -0.031 | 95.814
5.5 | 0.818 | 0.00825 | -0.032 | 99.182
6 | 0.872 | 0.00902 | -0.033 | 96.573
6.5 | 0.928 | 0.00955 | -0.033 | 97.202
7 | 0.984 | 0.00997 | -0.034 | 98.734
7.5 | 1.038 | 0.0104 | -0.035 | 99.765
8 | 1.09 | 0.01089 | -0.035 | 100.11
8.5 | 1.14 | 0.01145 | -0.036 | 99.587
9 | 1.187 | 0.01201 | -0.037 | 98.819
9.5 | 1.232 | 0.01265 | -0.038 | 97.42
10 | 1.274 | 0.0134 | -0.038 | 95.105
10.5 | 1.313 | 0.01419 | -0.039 | 92.517
11 | 1.348 | 0.01505 | -0.039 | 89.606
11.5 | 1.38 | 0.01604 | -0.04 | 86.037
12 | 1.408 | 0.01696 | -0.041 | 83.022
12.5 | 1.432 | 0.01798 | -0.041 | 79.66
13 | 1.45 | 0.0193 | -0.042 | 75.156
13.5 | 1.461 | 0.02053 | -0.042 | 71.153
14 | 1.466 | 0.02191 | -0.043 | 66.905
14.5 | 1.465 | 0.02338 | -0.044 | 62.664
15 | 1.457 | 0.02517 | -0.044 | 57.91
15.5 | 1.444 | 0.02695 | -0.045 | 53.6
16 | 1.426 | 0.02882 | -0.045 | 49.469
16.5 | 1.399 | 0.03141 | -0.046 | 44.555
17 | 1.367 | 0.03416 | -0.046 | 40.034
17.5 | 1.328 | 0.038 | -0.046 | 34.959
18 | 1.284 | 0.04228 | -0.047 | 30.376
18.5 | 1.235 | 0.04657 | -0.047 | 26.531
19 | 1.181 | 0.05209 | -0.047 | 22.681

## 142. Re 18M Mach 0.25 (2)
BIGFOIL.COM POLAR EXPORT
NACA64-120
NACA64-120 |  |  |  | Cl Max: | 1.6476 | at alpha= | 19.5 | deg
XFOIL ncrit=9 |  |  |  | L/D Max: | 113.654 | at alpha= | 9 | deg
Re: | 18000000 |  |  | Cd Min: | 0.05716 | at alpha= | 19.5 | deg
Mach: | 0.25 |  |  | Cl=0 at alpha= | -0.78056 | deg
|  |  |  | @ Cl=0.1, Cd= | 0.004
|  |  |  | @ Cl=0.4, Cd= | 0.0043798
|  |  |  | @ Cl=0.6, Cd= | 0.0062318
alpha (deg) | Cl | Cd | Cm | Cl/Cd
-19.5 | -1.5708 | 0.05064 | -0.0509 | -31.019
-19 | -1.523 | 0.04569 | -0.0582 | -33.3333
-18.5 | -1.5045 | 0.0423 | -0.0577 | -35.5674
-18 | -1.4912 | 0.03861 | -0.057 | -38.6221
-17.5 | -1.4717 | 0.03549 | -0.0561 | -41.468
-17 | -1.4505 | 0.0326 | -0.055 | -44.4939
-16.5 | -1.4279 | 0.02993 | -0.0537 | -47.708
-16 | -1.4043 | 0.02745 | -0.0522 | -51.1585
-15.5 | -1.3815 | 0.02502 | -0.0504 | -55.2158
-15 | -1.3594 | 0.02273 | -0.0482 | -59.8064
-14.5 | -1.3348 | 0.02072 | -0.046 | -64.4208
-14 | -1.3085 | 0.01888 | -0.0436 | -69.3061
-13.5 | -1.2804 | 0.01722 | -0.0412 | -74.3554
-13 | -1.2499 | 0.01579 | -0.0386 | -79.1577
-12.5 | -1.2182 | 0.01448 | -0.036 | -84.1298
-12 | -1.1883 | 0.01323 | -0.033 | -89.8186
-11.5 | -1.1579 | 0.01214 | -0.0297 | -95.3789
-11 | -1.1265 | 0.01123 | -0.0261 | -100.3117
-10.5 | -1.099 | 0.01048 | -0.0215 | -104.8664
-10 | -1.0703 | 0.01002 | -0.0163 | -106.8164
-9.5 | -1.0237 | 0.00957 | -0.0143 | -106.9697
-9 | -0.9727 | 0.00917 | -0.0131 | -106.0742
-8.5 | -0.9187 | 0.00884 | -0.0124 | -103.9253
-8 | -0.8639 | 0.00849 | -0.0118 | -101.755
-7.5 | -0.807 | 0.0082 | -0.0116 | -98.4146
-7 | -0.7499 | 0.00789 | -0.0115 | -95.0444
-6.5 | -0.6915 | 0.0076 | -0.0116 | -90.9868
-6 | -0.6331 | 0.00732 | -0.0118 | -86.4891
-5.5 | -0.5748 | 0.00695 | -0.012 | -82.705
-5 | -0.516 | 0.00658 | -0.0124 | -78.4195
-4.5 | -0.456 | 0.0063 | -0.013 | -72.381
-4 | -0.3957 | 0.00599 | -0.0136 | -66.0601
-3.5 | -0.3351 | 0.00565 | -0.0143 | -59.3097
-3 | -0.2756 | 0.00519 | -0.015 | -53.1021
-2.5 | -0.2163 | 0.00462 | -0.0157 | -46.8182
-2 | -0.1549 | 0.0042 | -0.0168 | -36.881
-1.5 | -0.0914 | 0.00408 | -0.018 | -22.402
-1 | -0.028 | 0.00403 | -0.0192 | -6.9479
-0.5 | 0.0358 | 0.00398 | -0.0204 | 8.995
0 | 0.0998 | 0.004 | -0.0217 | 24.95
0.5 | 0.1635 | 0.004 | -0.0229 | 40.875
1 | 0.2274 | 0.00403 | -0.0241 | 56.4268
1.5 | 0.2908 | 0.0041 | -0.0253 | 70.9268
2 | 0.3535 | 0.00423 | -0.0263 | 83.5697
2.5 | 0.4156 | 0.00443 | -0.0273 | 93.8149
3 | 0.4735 | 0.005 | -0.0276 | 94.7
3.5 | 0.5295 | 0.00566 | -0.0277 | 93.5512
4 | 0.5869 | 0.00615 | -0.0279 | 95.4309
5 | 0.7038 | 0.00688 | -0.0284 | 102.2965
5.5 | 0.7616 | 0.00722 | -0.0285 | 105.4848
6 | 0.8178 | 0.00765 | -0.0283 | 106.902
6.5 | 0.8724 | 0.0081 | -0.0278 | 107.7037
7 | 0.9276 | 0.00847 | -0.0273 | 109.5159
7.5 | 0.9821 | 0.00885 | -0.0267 | 110.9718
8 | 1.0357 | 0.00919 | -0.0259 | 112.6986
8.5 | 1.0872 | 0.00958 | -0.0248 | 113.4864
9 | 1.1354 | 0.00999 | -0.023 | 113.6537
9.5 | 1.1688 | 0.01043 | -0.0185 | 112.0614
10 | 1.1987 | 0.01105 | -0.0138 | 108.4796
10.5 | 1.2299 | 0.01185 | -0.0099 | 103.789
11 | 1.2608 | 0.01285 | -0.0063 | 98.1167
11.5 | 1.2924 | 0.01397 | -0.0031 | 92.5125
12 | 1.3236 | 0.01523 | -0.0002 | 86.9074
12.5 | 1.3542 | 0.01665 | 0.0025 | 81.3333
13 | 1.3815 | 0.01832 | 0.0053 | 75.4094
13.5 | 1.4051 | 0.02032 | 0.0081 | 69.1486
14 | 1.4326 | 0.02222 | 0.0104 | 64.4734
14.5 | 1.4577 | 0.02434 | 0.0126 | 59.8891
15 | 1.4832 | 0.02662 | 0.0146 | 55.7175
15.5 | 1.5044 | 0.02927 | 0.0165 | 51.3973
16 | 1.525 | 0.03212 | 0.0181 | 47.4782
16.5 | 1.545 | 0.03516 | 0.0195 | 43.942
17 | 1.5657 | 0.0383 | 0.0205 | 40.8799
17.5 | 1.5853 | 0.04163 | 0.0214 | 38.0807
18 | 1.6037 | 0.04521 | 0.022 | 35.4722
18.5 | 1.6209 | 0.04899 | 0.0225 | 33.0863
19 | 1.6355 | 0.05311 | 0.0226 | 30.7946
19.5 | 1.6476 | 0.05716 | 0.0231 | 28.8244

## 143. Re 18M Mach 0.50 (1)
BIGFOIL.COM POLAR EXPORT
NACA64-120
NACA64-120 |  |  |  | Cl Max: | 1.211 | at alpha= | 9 | deg
JavaFoil+Calcfoil stall+Eppler ext transition |  |  |  | L/D Max: | 88.591 | at alpha= | 5 | deg
Re: | 18000000 |  |  | Cd Min: | 0.00496 | at alpha= | -0.5 | deg
Mach: | 0.5 |  |  | Cl=0 at alpha= | -0.88356 | deg
|  |  |  | @ Cl=0.1, Cd= | 0.004966
|  |  |  | @ Cl=0.4, Cd= | 0.0060445
|  |  |  | @ Cl=0.6, Cd= | 0.0071427
alpha (deg) | Cl | Cd | Cm | Cl/Cd
-20 | -1.099 | 0.19334 | 0.008 | -5.684
-19.5 | -1.069 | 0.18723 | 0.007 | -5.708
-19 | -1.039 | 0.18657 | 0.007 | -5.568
-18.5 | -1.009 | 0.18222 | 0.006 | -5.538
-18 | -0.984 | 0.16519 | 0.006 | -5.955
-17.5 | -0.954 | 0.15702 | 0.005 | -6.077
-17 | -0.924 | 0.15733 | 0.004 | -5.874
-16.5 | -0.895 | 0.14124 | 0.004 | -6.34
-16 | -0.872 | 0.12583 | 0.003 | -6.928
-15.5 | -0.84 | 0.12333 | 0.003 | -6.812
-15 | -0.809 | 0.11827 | 0.002 | -6.844
-14.5 | -0.863 | 0.05368 | 0.002 | -16.072
-14 | -0.844 | 0.04373 | 0.002 | -19.31
-13.5 | -0.825 | 0.03541 | 0.001 | -23.31
-13 | -0.802 | 0.02963 | 0 | -27.064
-12.5 | -0.748 | 0.03959 | -0.001 | -18.899
-12 | -0.737 | 0.02838 | -0.002 | -25.961
-11.5 | -0.71 | 0.02429 | -0.003 | -29.244
-11 | -0.673 | 0.02574 | -0.003 | -26.143
-10.5 | -0.95 | 0.02058 | -0.004 | -46.151
-10 | -1.024 | 0.01776 | -0.005 | -57.676
-9.5 | -1.032 | 0.01621 | -0.006 | -63.688
-9 | -1.014 | 0.01498 | -0.007 | -67.701
-8.5 | -0.98 | 0.01388 | -0.008 | -70.656
-8 | -0.937 | 0.013 | -0.009 | -72.033
-7.5 | -0.885 | 0.01217 | -0.01 | -72.69
-7 | -0.828 | 0.0114 | -0.011 | -72.658
-6.5 | -0.769 | 0.01074 | -0.012 | -71.592
-6 | -0.707 | 0.01013 | -0.013 | -69.845
-5.5 | -0.643 | 0.00952 | -0.014 | -67.579
-5 | -0.578 | 0.00902 | -0.015 | -64.012
-4.5 | -0.511 | 0.00813 | -0.016 | -62.928
-4 | -0.443 | 0.00769 | -0.017 | -57.657
-3.5 | -0.374 | 0.00708 | -0.018 | -52.921
-3 | -0.307 | 0.00655 | -0.019 | -46.849
-2.5 | -0.234 | 0.00613 | -0.02 | -38.247
-2 | -0.162 | 0.00582 | -0.021 | -27.77
-1.5 | -0.089 | 0.00559 | -0.022 | -15.953
-1 | -0.017 | 0.00537 | -0.023 | -3.081
-0.5 | 0.056 | 0.00496 | -0.024 | 11.308
0 | 0.129 | 0.00497 | -0.025 | 25.874
0.5 | 0.201 | 0.00499 | -0.026 | 40.323
1 | 0.274 | 0.00551 | -0.027 | 49.704
1.5 | 0.346 | 0.00583 | -0.028 | 59.436
2 | 0.419 | 0.00612 | -0.029 | 68.504
2.5 | 0.492 | 0.00648 | -0.03 | 75.856
3 | 0.564 | 0.00693 | -0.031 | 81.44
3.5 | 0.63 | 0.00732 | -0.032 | 86.112
4 | 0.696 | 0.00823 | -0.033 | 84.549
4.5 | 0.762 | 0.00886 | -0.033 | 86.011
5 | 0.828 | 0.00934 | -0.034 | 88.591
5.5 | 0.89 | 0.01042 | -0.035 | 85.426
6 | 0.951 | 0.01119 | -0.036 | 84.986
6.5 | 1.01 | 0.01185 | -0.037 | 85.269
7 | 1.065 | 0.01263 | -0.037 | 84.259
7.5 | 1.114 | 0.01343 | -0.038 | 82.994
8 | 1.157 | 0.01439 | -0.039 | 80.41
8.5 | 1.191 | 0.01543 | -0.04 | 77.182
9 | 1.211 | 0.01676 | -0.04 | 72.284
9.5 | 1.21 | 0.01829 | -0.041 | 66.19
10 | 1.169 | 0.02013 | -0.042 | 58.082
10.5 | 0.94 | 0.02277 | -0.042 | 41.271
11 | 0.79 | 0.02834 | -0.042 | 27.862
11.5 | 0.829 | 0.02563 | -0.044 | 32.359
12 | 0.857 | 0.02937 | -0.044 | 29.16
12.5 | 0.882 | 0.03376 | -0.044 | 26.124
13 | 0.92 | 0.031 | -0.046 | 29.68
13.5 | 0.946 | 0.03538 | -0.046 | 26.736
14 | 0.972 | 0.03969 | -0.046 | 24.481

## 144. Re 18M Mach 0.50 (2)
BIGFOIL.COM POLAR EXPORT
NACA64-120
NACA64-120 |  |  |  | Cl Max: | 1.3587 | at alpha= | 14 | deg
XFOIL ncrit=9 |  |  |  | L/D Max: | 108.854 | at alpha= | 2.5 | deg
Re: | 18000000 |  |  | Cd Min: | 0.15859 | at alpha= | 19 | deg
Mach: | 0.5 |  |  | Cl=0 at alpha= | -0.76443 | deg
|  |  |  | @ Cl=0.1, Cd= | 0.0041025
|  |  |  | @ Cl=0.4, Cd= | 0.004311
|  |  |  | @ Cl=0.6, Cd= | 0.0056721
alpha (deg) | Cl | Cd | Cm | Cl/Cd
-18.5 | -0.9431 | 0.12367 | -0.0222 | -7.6259
-18 | -0.9645 | 0.11672 | -0.0312 | -8.2634
-17.5 | -0.9849 | 0.10712 | -0.0392 | -9.1944
-17 | -1.0071 | 0.09679 | -0.0467 | -10.405
-16.5 | -1.0322 | 0.08568 | -0.0536 | -12.0472
-16 | -1.0553 | 0.07457 | -0.0592 | -14.1518
-15.5 | -1.0816 | 0.06322 | -0.0637 | -17.1085
-14.5 | -1.1689 | 0.05259 | -0.0799 | -22.2267
-14 | -1.1898 | 0.04524 | -0.0798 | -26.2997
-13.5 | -1.1993 | 0.03912 | -0.0783 | -30.657
-13 | -1.1972 | 0.03417 | -0.0757 | -35.0366
-12.5 | -1.1818 | 0.03023 | -0.0727 | -39.0936
-12 | -1.1579 | 0.02703 | -0.0693 | -42.8376
-11.5 | -1.1301 | 0.02423 | -0.0658 | -46.6405
-11 | -1.1013 | 0.02167 | -0.0621 | -50.8214
-10.5 | -1.0698 | 0.01941 | -0.0583 | -55.1159
-10 | -1.0347 | 0.01742 | -0.0545 | -59.3972
-9.5 | -0.9984 | 0.01559 | -0.0507 | -64.0411
-9 | -0.9612 | 0.01394 | -0.0468 | -68.9527
-8.5 | -0.9224 | 0.01246 | -0.0428 | -74.0289
-8 | -0.8831 | 0.0112 | -0.0388 | -78.8482
-7.5 | -0.8437 | 0.01013 | -0.0343 | -83.2873
-7 | -0.8224 | 0.00929 | -0.0265 | -88.5253
-6.5 | -0.7697 | 0.00881 | -0.0231 | -87.3666
-6 | -0.71 | 0.00837 | -0.021 | -84.8268
-5.5 | -0.6483 | 0.00794 | -0.0194 | -81.6499
-5 | -0.5873 | 0.00736 | -0.0179 | -79.7962
-4.5 | -0.5219 | 0.0069 | -0.0173 | -75.6377
-3.5 | -0.3881 | 0.00599 | -0.017 | -64.7913
-3 | -0.3221 | 0.00532 | -0.0171 | -60.5451
-2.5 | -0.2563 | 0.00451 | -0.0174 | -56.8293
-2 | -0.1839 | 0.00427 | -0.0184 | -43.0679
-1.5 | -0.1097 | 0.0042 | -0.0198 | -26.119
-1 | -0.0351 | 0.00412 | -0.0212 | -8.5194
-0.5 | 0.0394 | 0.00407 | -0.0226 | 9.6806
0 | 0.114 | 0.00411 | -0.0241 | 27.7372
0.5 | 0.1882 | 0.00411 | -0.0255 | 45.7908
1 | 0.263 | 0.00411 | -0.0269 | 63.9903
1.5 | 0.3371 | 0.0042 | -0.0282 | 80.2619
2 | 0.4108 | 0.00433 | -0.0294 | 94.873
2.5 | 0.4844 | 0.00445 | -0.0304 | 108.8539
3.5 | 0.6121 | 0.0058 | -0.0295 | 105.5345
4 | 0.6721 | 0.00657 | -0.0282 | 102.2983
4.5 | 0.7335 | 0.00716 | -0.027 | 102.4441
5 | 0.7948 | 0.00767 | -0.0255 | 103.6245
5.5 | 0.8514 | 0.00827 | -0.0231 | 102.9504
6 | 0.897 | 0.00901 | -0.0189 | 99.556
6.5 | 0.9201 | 0.00974 | -0.0109 | 94.4661
7 | 0.9546 | 0.01077 | -0.0056 | 88.6351
7.5 | 0.9939 | 0.01193 | -0.0014 | 83.311
8 | 1.0331 | 0.01329 | 0.0025 | 77.7351
8.5 | 1.0713 | 0.01488 | 0.0063 | 71.996
9 | 1.1071 | 0.01669 | 0.0101 | 66.3331
9.5 | 1.1426 | 0.01868 | 0.0137 | 61.167
10 | 1.1761 | 0.02086 | 0.0174 | 56.3806
10.5 | 1.2051 | 0.02343 | 0.0211 | 51.4341
11 | 1.2368 | 0.026 | 0.0244 | 47.5692
11.5 | 1.2682 | 0.02879 | 0.0276 | 44.05
12 | 1.2971 | 0.03188 | 0.0306 | 40.687
12.5 | 1.325 | 0.03524 | 0.0335 | 37.5993
13 | 1.3453 | 0.03927 | 0.0361 | 34.2577
13.5 | 1.3569 | 0.04415 | 0.0384 | 30.7339
14 | 1.3587 | 0.04998 | 0.04 | 27.1849
14.5 | 1.3465 | 0.05729 | 0.0404 | 23.5032
15 | 1.3299 | 0.06546 | 0.0396 | 20.3162
15.5 | 1.3037 | 0.0751 | 0.037 | 17.3595
16 | 1.2754 | 0.08571 | 0.0328 | 14.8804
16.5 | 1.247 | 0.09715 | 0.0272 | 12.8358
17 | 1.2206 | 0.10904 | 0.0204 | 11.1941
17.5 | 1.1953 | 0.12144 | 0.0127 | 9.8427
18 | 1.1728 | 0.13396 | 0.0043 | 8.7549
18.5 | 1.1531 | 0.14643 | -0.0044 | 7.8748
19 | 1.1375 | 0.15859 | -0.0131 | 7.1726

## 145. Re 20M Mach 0.00 (1)
BIGFOIL.COM POLAR EXPORT
NACA64-120
NACA64-120 |  |  |  | Cl Max: | 1.571 | at alpha= | 17 | deg
JavaFoil+Calcfoil stall+Eppler ext transition |  |  |  | L/D Max: | 111.16 | at alpha= | 6.5 | deg
Re: | 20000000 |  |  | Cd Min: | 0.00473 | at alpha= | 0 | deg
Mach: | 0 |  |  | Cl=0 at alpha= | -0.88889 | deg
|  |  |  | @ Cl=0.1, Cd= | 0.0047868
|  |  |  | @ Cl=0.4, Cd= | 0.0058321
|  |  |  | @ Cl=0.6, Cd= | 0.0068026
alpha (deg) | Cl | Cd | Cm | Cl/Cd
-20 | -1.433 | 0.0409 | 0.01 | -35.049
-19.5 | -1.447 | 0.03725 | 0.009 | -38.841
-19 | -1.455 | 0.03464 | 0.009 | -42.017
-18.5 | -1.458 | 0.03226 | 0.008 | -45.206
-18 | -1.458 | 0.0301 | 0.007 | -48.428
-17.5 | -1.455 | 0.02794 | 0.007 | -52.085
-17 | -1.449 | 0.0262 | 0.006 | -55.291
-16.5 | -1.44 | 0.02451 | 0.005 | -58.75
-16 | -1.428 | 0.02296 | 0.004 | -62.173
-15.5 | -1.413 | 0.02139 | 0.004 | -66.062
-15 | -1.395 | 0.02007 | 0.003 | -69.496
-14.5 | -1.374 | 0.01875 | 0.002 | -73.269
-14 | -1.35 | 0.01765 | 0.002 | -76.464
-13.5 | -1.323 | 0.01651 | 0.001 | -80.101
-13 | -1.293 | 0.01552 | 0 | -83.323
-12.5 | -1.26 | 0.01457 | -0.001 | -86.489
-12 | -1.225 | 0.01376 | -0.002 | -89.026
-11.5 | -1.186 | 0.01295 | -0.002 | -91.629
-11 | -1.146 | 0.01232 | -0.003 | -93.022
-10.5 | -1.102 | 0.01168 | -0.004 | -94.42
-10 | -1.057 | 0.01114 | -0.005 | -94.883
-9.5 | -1.01 | 0.0106 | -0.006 | -95.26
-9 | -0.96 | 0.0101 | -0.006 | -95.031
-8.5 | -0.909 | 0.00965 | -0.007 | -94.22
-8 | -0.856 | 0.00928 | -0.008 | -92.263
-7.5 | -0.802 | 0.00887 | -0.009 | -90.355
-7 | -0.746 | 0.00854 | -0.01 | -87.316
-6.5 | -0.689 | 0.00823 | -0.011 | -83.662
-6 | -0.634 | 0.00786 | -0.012 | -80.672
-5.5 | -0.574 | 0.00759 | -0.012 | -75.605
-5 | -0.513 | 0.00697 | -0.013 | -73.535
-4.5 | -0.451 | 0.0068 | -0.014 | -66.358
-4 | -0.39 | 0.00656 | -0.015 | -59.348
-3.5 | -0.327 | 0.00622 | -0.016 | -52.671
-3 | -0.266 | 0.0059 | -0.017 | -45.06
-2.5 | -0.203 | 0.0057 | -0.018 | -35.588
-2 | -0.14 | 0.00549 | -0.018 | -25.51
-1.5 | -0.077 | 0.00532 | -0.019 | -14.518
-1 | -0.014 | 0.00518 | -0.02 | -2.768
-0.5 | 0.049 | 0.00505 | -0.021 | 9.608
0 | 0.111 | 0.00473 | -0.022 | 23.587
0.5 | 0.174 | 0.0051 | -0.023 | 34.165
1 | 0.237 | 0.0053 | -0.024 | 44.782
1.5 | 0.3 | 0.00549 | -0.024 | 54.676
2 | 0.363 | 0.00565 | -0.025 | 64.25
2.5 | 0.426 | 0.00596 | -0.026 | 71.44
3 | 0.488 | 0.00619 | -0.027 | 78.923
3.5 | 0.549 | 0.00649 | -0.028 | 84.584
4 | 0.611 | 0.00687 | -0.029 | 88.937
4.5 | 0.672 | 0.00717 | -0.029 | 93.669
5 | 0.733 | 0.00746 | -0.03 | 98.164
5.5 | 0.793 | 0.0078 | -0.031 | 101.681
6 | 0.853 | 0.00866 | -0.032 | 98.476
6.5 | 0.906 | 0.00815 | -0.032 | 111.16
7 | 0.961 | 0.00926 | -0.033 | 103.745
7.5 | 1.014 | 0.00962 | -0.034 | 105.42
8 | 1.067 | 0.01004 | -0.034 | 106.197
8.5 | 1.117 | 0.01047 | -0.035 | 106.699
9 | 1.166 | 0.0109 | -0.036 | 106.975
9.5 | 1.213 | 0.01144 | -0.037 | 105.991
10 | 1.257 | 0.01207 | -0.037 | 104.148
10.5 | 1.3 | 0.01267 | -0.038 | 102.626
11 | 1.34 | 0.01336 | -0.038 | 100.329
11.5 | 1.378 | 0.01407 | -0.039 | 97.907
12 | 1.413 | 0.01479 | -0.04 | 95.541
12.5 | 1.445 | 0.01573 | -0.04 | 91.901
13 | 1.474 | 0.0166 | -0.041 | 88.796
13.5 | 1.498 | 0.01761 | -0.041 | 85.083
14 | 1.519 | 0.01864 | -0.042 | 81.476
14.5 | 1.536 | 0.01972 | -0.043 | 77.894
15 | 1.55 | 0.02089 | -0.043 | 74.182
15.5 | 1.56 | 0.02224 | -0.044 | 70.143
16 | 1.567 | 0.02382 | -0.044 | 65.771
16.5 | 1.57 | 0.02532 | -0.045 | 62.009
17 | 1.571 | 0.0267 | -0.045 | 58.82
17.5 | 1.567 | 0.02867 | -0.046 | 54.645
18 | 1.56 | 0.03082 | -0.046 | 50.613
18.5 | 1.55 | 0.03329 | -0.046 | 46.556
19 | 1.536 | 0.03653 | -0.047 | 42.055
19.5 | 1.521 | 0.03911 | -0.047 | 38.897
20 | 1.503 | 0.04253 | -0.047 | 35.342

## 146. Re 20M Mach 0.00 (2)
BIGFOIL.COM POLAR EXPORT
NACA64-120
NACA64-120 |  |  |  | Cl Max: | 1.6823 | at alpha= | 19.5 | deg
XFOIL ncrit=9 |  |  |  | L/D Max: | 120.721 | at alpha= | 10 | deg
Re: | 20000000 |  |  | Cd Min: | 0.04142 | at alpha= | 19.5 | deg
Mach: | 0 |  |  | Cl=0 at alpha= | -0.78723 | deg
|  |  |  | @ Cl=0.1, Cd= | 0.00394
|  |  |  | @ Cl=0.4, Cd= | 0.0046052
|  |  |  | @ Cl=0.6, Cd= | 0.0062255
alpha (deg) | Cl | Cd | Cm | Cl/Cd
-20 | -1.62 | 0.03859 | -0.0405 | -41.9798
-19.5 | -1.5713 | 0.03531 | -0.0466 | -44.5001
-19 | -1.5543 | 0.03291 | -0.0454 | -47.2288
-18.5 | -1.534 | 0.03048 | -0.0446 | -50.3281
-18 | -1.5132 | 0.02816 | -0.0436 | -53.7358
-17.5 | -1.492 | 0.02596 | -0.0425 | -57.473
-17 | -1.4695 | 0.02392 | -0.0412 | -61.4339
-16.5 | -1.4475 | 0.02197 | -0.0396 | -65.8853
-16 | -1.4248 | 0.02015 | -0.0378 | -70.7097
-15.5 | -1.4043 | 0.01831 | -0.0356 | -76.6958
-15 | -1.3793 | 0.0168 | -0.0335 | -82.1012
-14.5 | -1.3508 | 0.01552 | -0.0315 | -87.0361
-14 | -1.3214 | 0.01439 | -0.0294 | -91.8277
-13.5 | -1.2918 | 0.01333 | -0.027 | -96.9092
-13 | -1.2616 | 0.01241 | -0.0244 | -101.66
-12.5 | -1.2337 | 0.01155 | -0.0212 | -106.8139
-12 | -1.2099 | 0.01079 | -0.0168 | -112.1316
-11.5 | -1.1862 | 0.01034 | -0.0117 | -114.7195
-11 | -1.1422 | 0.00993 | -0.0102 | -115.0252
-10.5 | -1.0947 | 0.00959 | -0.0094 | -114.1502
-10 | -1.0456 | 0.00921 | -0.0087 | -113.5288
-9.5 | -0.9949 | 0.00887 | -0.0083 | -112.1646
-9 | -0.942 | 0.00858 | -0.0083 | -109.7902
-8.5 | -0.8884 | 0.00829 | -0.0083 | -107.1653
-8 | -0.834 | 0.00801 | -0.0085 | -104.1199
-7.5 | -0.7786 | 0.00776 | -0.0088 | -100.3351
-7 | -0.7226 | 0.00751 | -0.0092 | -96.2184
-6.5 | -0.6661 | 0.00725 | -0.0097 | -91.8759
-6 | -0.6096 | 0.00698 | -0.0102 | -87.3352
-5.5 | -0.5529 | 0.00667 | -0.0108 | -82.8936
-5 | -0.4959 | 0.00635 | -0.0114 | -78.0945
-4.5 | -0.4379 | 0.00611 | -0.0121 | -71.6694
-4 | -0.3797 | 0.00583 | -0.0129 | -65.1286
-3.5 | -0.3211 | 0.00556 | -0.0137 | -57.7518
-3 | -0.2629 | 0.00522 | -0.0146 | -50.364
-2.5 | -0.2054 | 0.00472 | -0.0154 | -43.5169
-2 | -0.147 | 0.00425 | -0.0164 | -34.5882
-1.5 | -0.0867 | 0.00407 | -0.0175 | -21.3022
-1 | -0.026 | 0.00401 | -0.0186 | -6.4838
-0.5 | 0.0351 | 0.00393 | -0.0198 | 8.9313
0 | 0.096 | 0.00394 | -0.021 | 24.3655
0.5 | 0.1574 | 0.00394 | -0.0222 | 39.9492
1 | 0.2181 | 0.00398 | -0.0234 | 54.799
1.5 | 0.2785 | 0.0041 | -0.0244 | 67.9268
2 | 0.3381 | 0.00426 | -0.0254 | 79.3662
2.5 | 0.3965 | 0.00457 | -0.0262 | 86.7615
3 | 0.4521 | 0.00513 | -0.0266 | 88.1287
3.5 | 0.5076 | 0.00565 | -0.027 | 89.8407
4 | 0.564 | 0.00603 | -0.0275 | 93.5323
4.5 | 0.6211 | 0.00634 | -0.028 | 97.9653
5.5 | 0.734 | 0.00694 | -0.029 | 105.7637
6 | 0.7891 | 0.00731 | -0.0292 | 107.948
6.5 | 0.8432 | 0.00769 | -0.0293 | 109.6489
7 | 0.8977 | 0.008 | -0.0294 | 112.2125
7.5 | 0.9516 | 0.00833 | -0.0294 | 114.2377
8 | 1.0053 | 0.00861 | -0.0295 | 116.7596
8.5 | 1.0574 | 0.00894 | -0.0292 | 118.2774
9 | 1.1091 | 0.00925 | -0.0289 | 119.9027
9.5 | 1.1583 | 0.00962 | -0.0282 | 120.4054
10 | 1.206 | 0.00999 | -0.0273 | 120.7207
10.5 | 1.2513 | 0.01037 | -0.0259 | 120.6654
11 | 1.2812 | 0.0108 | -0.0216 | 118.6296
11.5 | 1.3061 | 0.01145 | -0.017 | 114.0699
12 | 1.3359 | 0.01218 | -0.0137 | 109.6798
12.5 | 1.3662 | 0.01302 | -0.0107 | 104.9309
13 | 1.3961 | 0.01399 | -0.0081 | 99.7927
13.5 | 1.4215 | 0.01528 | -0.0051 | 93.0301
14 | 1.4487 | 0.01659 | -0.0027 | 87.3237
14.5 | 1.4753 | 0.01804 | -0.0005 | 81.7794
15 | 1.5011 | 0.01962 | 0.0016 | 76.5087
15.5 | 1.5253 | 0.02137 | 0.0035 | 71.3758
16 | 1.5488 | 0.02324 | 0.0053 | 66.6437
16.5 | 1.5691 | 0.02545 | 0.0071 | 61.6542
17 | 1.5895 | 0.02776 | 0.0085 | 57.2586
17.5 | 1.6071 | 0.0304 | 0.0099 | 52.8651
18 | 1.6262 | 0.03304 | 0.0109 | 49.2191
18.5 | 1.6455 | 0.03577 | 0.0116 | 46.0022
19 | 1.6642 | 0.03862 | 0.0122 | 43.0917
19.5 | 1.6823 | 0.04142 | 0.0129 | 40.6156

## 147. Re 20M Mach 0.10 (1)
BIGFOIL.COM POLAR EXPORT
NACA64-120
NACA64-120 |  |  |  | Cl Max: | 1.552 | at alpha= | 16 | deg
JavaFoil+Calcfoil stall+Eppler ext transition |  |  |  | L/D Max: | 110.742 | at alpha= | 6.5 | deg
Re: | 20000000 |  |  | Cd Min: | 0.0047 | at alpha= | 0 | deg
Mach: | 0.1 |  |  | Cl=0 at alpha= | -0.88889 | deg
|  |  |  | @ Cl=0.1, Cd= | 0.0047629
|  |  |  | @ Cl=0.4, Cd= | 0.00583
|  |  |  | @ Cl=0.6, Cd= | 0.0068452
alpha (deg) | Cl | Cd | Cm | Cl/Cd
-20 | -1.396 | 0.04272 | 0.01 | -32.675
-19.5 | -1.413 | 0.03871 | 0.009 | -36.496
-19 | -1.426 | 0.03594 | 0.009 | -39.675
-18.5 | -1.432 | 0.03338 | 0.008 | -42.907
-18 | -1.435 | 0.03124 | 0.007 | -45.917
-17.5 | -1.435 | 0.02899 | 0.007 | -49.496
-17 | -1.432 | 0.02696 | 0.006 | -53.117
-16.5 | -1.426 | 0.02518 | 0.005 | -56.627
-16 | -1.416 | 0.02354 | 0.004 | -60.169
-15.5 | -1.404 | 0.02189 | 0.004 | -64.134
-15 | -1.388 | 0.02054 | 0.003 | -67.551
-14.5 | -1.368 | 0.01928 | 0.002 | -70.984
-14 | -1.346 | 0.01807 | 0.002 | -74.477
-13.5 | -1.321 | 0.01683 | 0.001 | -78.471
-13 | -1.292 | 0.01587 | 0 | -81.373
-12.5 | -1.26 | 0.01491 | -0.001 | -84.503
-12 | -1.225 | 0.01397 | -0.002 | -87.716
-11.5 | -1.188 | 0.01314 | -0.002 | -90.402
-11 | -1.148 | 0.01249 | -0.003 | -91.898
-10.5 | -1.105 | 0.01182 | -0.004 | -93.504
-10 | -1.06 | 0.01126 | -0.005 | -94.092
-9.5 | -1.013 | 0.01072 | -0.006 | -94.424
-9 | -0.963 | 0.0102 | -0.006 | -94.453
-8.5 | -0.912 | 0.00973 | -0.007 | -93.738
-8 | -0.859 | 0.00935 | -0.008 | -91.892
-7.5 | -0.805 | 0.00894 | -0.009 | -89.969
-7 | -0.749 | 0.0086 | -0.01 | -87.091
-6.5 | -0.692 | 0.00828 | -0.011 | -83.475
-6 | -0.634 | 0.00745 | -0.012 | -85.093
-5.5 | -0.577 | 0.00758 | -0.013 | -76.024
-5 | -0.515 | 0.00704 | -0.013 | -73.23
-4.5 | -0.454 | 0.0068 | -0.014 | -66.746
-4 | -0.391 | 0.00656 | -0.015 | -59.713
-3.5 | -0.329 | 0.0062 | -0.016 | -53.062
-3 | -0.267 | 0.00595 | -0.017 | -44.861
-2.5 | -0.204 | 0.00568 | -0.018 | -35.902
-2 | -0.141 | 0.00551 | -0.019 | -25.564
-1.5 | -0.078 | 0.00533 | -0.019 | -14.558
-1 | -0.014 | 0.00517 | -0.02 | -2.785
-0.5 | 0.049 | 0.00503 | -0.021 | 9.701
0 | 0.112 | 0.0047 | -0.022 | 23.829
0.5 | 0.175 | 0.00513 | -0.023 | 34.147
1 | 0.238 | 0.00532 | -0.024 | 44.775
1.5 | 0.302 | 0.00549 | -0.024 | 54.9
2 | 0.365 | 0.00568 | -0.025 | 64.224
2.5 | 0.428 | 0.00595 | -0.026 | 71.921
3 | 0.491 | 0.00618 | -0.027 | 79.449
3.5 | 0.552 | 0.00652 | -0.028 | 84.572
4 | 0.614 | 0.00694 | -0.029 | 88.395
4.5 | 0.675 | 0.00724 | -0.029 | 93.222
5 | 0.736 | 0.00755 | -0.03 | 97.555
5.5 | 0.797 | 0.00788 | -0.031 | 101.164
6 | 0.857 | 0.00868 | -0.032 | 98.684
6.5 | 0.91 | 0.00822 | -0.033 | 110.742
7 | 0.965 | 0.00932 | -0.033 | 103.492
7.5 | 1.018 | 0.00971 | -0.034 | 104.91
8 | 1.07 | 0.01014 | -0.035 | 105.615
8.5 | 1.121 | 0.01057 | -0.035 | 106.081
9 | 1.17 | 0.01104 | -0.036 | 105.999
9.5 | 1.216 | 0.01159 | -0.037 | 104.911
10 | 1.26 | 0.01223 | -0.037 | 103.047
10.5 | 1.303 | 0.01285 | -0.038 | 101.4
11 | 1.342 | 0.01354 | -0.039 | 99.129
11.5 | 1.379 | 0.01429 | -0.039 | 96.492
12 | 1.413 | 0.01512 | -0.04 | 93.489
12.5 | 1.445 | 0.01602 | -0.04 | 90.198
13 | 1.473 | 0.01698 | -0.041 | 86.721
13.5 | 1.495 | 0.01797 | -0.042 | 83.214
14 | 1.514 | 0.01902 | -0.042 | 79.588
14.5 | 1.529 | 0.02014 | -0.043 | 75.924
15 | 1.541 | 0.02137 | -0.043 | 72.11
15.5 | 1.548 | 0.02278 | -0.044 | 67.975
16 | 1.552 | 0.02443 | -0.044 | 63.53
16.5 | 1.552 | 0.026 | -0.045 | 59.694
17 | 1.549 | 0.0277 | -0.045 | 55.928
17.5 | 1.542 | 0.02953 | -0.046 | 52.227
18 | 1.531 | 0.03221 | -0.046 | 47.532
18.5 | 1.518 | 0.03445 | -0.047 | 44.051
19 | 1.5 | 0.03793 | -0.047 | 39.538
19.5 | 1.479 | 0.04131 | -0.047 | 35.811
20 | 1.458 | 0.04446 | -0.048 | 32.797

## 148. Re 20M Mach 0.10 (2)
BIGFOIL.COM POLAR EXPORT
NACA64-120
NACA64-120 |  |  |  | Cl Max: | 1.6944 | at alpha= | 20 | deg
XFOIL ncrit=9 |  |  |  | L/D Max: | 120.02 | at alpha= | 10 | deg
Re: | 20000000 |  |  | Cd Min: | 0.04698 | at alpha= | 20 | deg
Mach: | 0.1 |  |  | Cl=0 at alpha= | -0.78618 | deg
|  |  |  | @ Cl=0.1, Cd= | 0.0039495
|  |  |  | @ Cl=0.4, Cd= | 0.0045788
|  |  |  | @ Cl=0.6, Cd= | 0.0062255
alpha (deg) | Cl | Cd | Cm | Cl/Cd
-20 | -1.6714 | 0.04184 | -0.0309 | -39.9474
-19.5 | -1.5671 | 0.03732 | -0.0487 | -41.9909
-19 | -1.5533 | 0.03448 | -0.0475 | -45.0493
-18.5 | -1.5337 | 0.03187 | -0.0468 | -48.1236
-18 | -1.5142 | 0.02934 | -0.0458 | -51.6087
-17.5 | -1.4924 | 0.02709 | -0.0447 | -55.0904
-17 | -1.4693 | 0.02498 | -0.0434 | -58.8191
-16.5 | -1.4459 | 0.02299 | -0.042 | -62.8926
-16 | -1.4238 | 0.02105 | -0.0402 | -67.639
-15.5 | -1.4028 | 0.01916 | -0.038 | -73.215
-15 | -1.3779 | 0.01755 | -0.0359 | -78.5128
-14.5 | -1.3501 | 0.01616 | -0.0338 | -83.5458
-14 | -1.3215 | 0.01491 | -0.0315 | -88.6318
-13.5 | -1.2916 | 0.01378 | -0.0292 | -93.73
-13 | -1.261 | 0.0128 | -0.0267 | -98.5156
-12.5 | -1.2318 | 0.01188 | -0.0237 | -103.6869
-12 | -1.2053 | 0.01105 | -0.0199 | -109.0769
-11.5 | -1.1872 | 0.01046 | -0.0139 | -113.499
-11 | -1.1468 | 0.01004 | -0.0116 | -114.2231
-10.5 | -1.0999 | 0.00968 | -0.0104 | -113.626
-10 | -1.051 | 0.0093 | -0.0096 | -113.0108
-9.5 | -1.0005 | 0.00895 | -0.009 | -111.7877
-9 | -0.9475 | 0.00864 | -0.0088 | -109.6644
-8.5 | -0.8937 | 0.00835 | -0.0088 | -107.0299
-8 | -0.8391 | 0.00806 | -0.0089 | -104.1067
-7.5 | -0.7833 | 0.00781 | -0.0092 | -100.2945
-7 | -0.7271 | 0.00755 | -0.0095 | -96.3046
-6.5 | -0.6702 | 0.00729 | -0.01 | -91.9342
-6 | -0.6134 | 0.00702 | -0.0104 | -87.3789
-5.5 | -0.5563 | 0.0067 | -0.0109 | -83.0299
-5 | -0.4991 | 0.00637 | -0.0115 | -78.3516
-4.5 | -0.4407 | 0.00613 | -0.0122 | -71.8923
-4 | -0.3822 | 0.00585 | -0.013 | -65.3333
-3.5 | -0.3232 | 0.00557 | -0.0138 | -58.0251
-3 | -0.2647 | 0.00523 | -0.0147 | -50.6119
-2.5 | -0.2069 | 0.00473 | -0.0155 | -43.7421
-1.5 | -0.0874 | 0.00407 | -0.0176 | -21.4742
-1 | -0.0263 | 0.00401 | -0.0187 | -6.5586
-0.5 | 0.0352 | 0.00393 | -0.0199 | 8.9567
0 | 0.0966 | 0.00395 | -0.0211 | 24.4557
0.5 | 0.1584 | 0.00394 | -0.0223 | 40.203
1 | 0.2195 | 0.00399 | -0.0235 | 55.0125
1.5 | 0.2804 | 0.0041 | -0.0246 | 68.3902
2 | 0.3404 | 0.00426 | -0.0256 | 79.9061
2.5 | 0.3991 | 0.00457 | -0.0264 | 87.3304
3 | 0.4552 | 0.00512 | -0.0268 | 88.9062
3.5 | 0.5108 | 0.00566 | -0.0271 | 90.2473
4 | 0.5675 | 0.00605 | -0.0276 | 93.8017
4.5 | 0.6249 | 0.00636 | -0.0281 | 98.2547
5 | 0.6817 | 0.00668 | -0.0285 | 102.0509
5.5 | 0.7384 | 0.00698 | -0.0289 | 105.788
6 | 0.7938 | 0.00734 | -0.0291 | 108.1471
6.5 | 0.848 | 0.00774 | -0.0291 | 109.5607
7 | 0.9028 | 0.00805 | -0.0292 | 112.1491
7.5 | 0.9569 | 0.00839 | -0.0291 | 114.0524
8 | 1.0108 | 0.00867 | -0.0291 | 116.5859
8.5 | 1.0631 | 0.00901 | -0.0287 | 117.9911
9 | 1.1147 | 0.00933 | -0.0283 | 119.4748
9.5 | 1.1636 | 0.00972 | -0.0274 | 119.7119
10 | 1.211 | 0.01009 | -0.0262 | 120.0198
10.5 | 1.2541 | 0.01049 | -0.0243 | 119.552
11 | 1.2774 | 0.011 | -0.0188 | 116.1273
11.5 | 1.3046 | 0.01171 | -0.0147 | 111.4091
12 | 1.3353 | 0.0125 | -0.0115 | 106.824
12.5 | 1.3658 | 0.01342 | -0.0086 | 101.7735
13 | 1.3957 | 0.01448 | -0.006 | 96.3881
13.5 | 1.4203 | 0.0159 | -0.003 | 89.327
14 | 1.4473 | 0.01731 | -0.0006 | 83.6106
14.5 | 1.4751 | 0.01879 | 0.0016 | 78.5045
15 | 1.5015 | 0.02042 | 0.0036 | 73.5309
15.5 | 1.5251 | 0.02229 | 0.0056 | 68.4208
16 | 1.5476 | 0.02433 | 0.0074 | 63.6087
16.5 | 1.5665 | 0.02676 | 0.0092 | 58.5389
17 | 1.5868 | 0.02921 | 0.0106 | 54.3239
17.5 | 1.6048 | 0.03195 | 0.0119 | 50.2285
18 | 1.6259 | 0.03456 | 0.0128 | 47.0457
18.5 | 1.6465 | 0.0373 | 0.0135 | 44.1421
19 | 1.6642 | 0.04036 | 0.0141 | 41.2339
19.5 | 1.6794 | 0.04362 | 0.0146 | 38.5007
20 | 1.6944 | 0.04698 | 0.0149 | 36.0664

## 149. Re 20M Mach 0.25 (1)
BIGFOIL.COM POLAR EXPORT
NACA64-120
NACA64-120 |  |  |  | Cl Max: | 1.467 | at alpha= | 14 | deg
JavaFoil+Calcfoil stall+Eppler ext transition |  |  |  | L/D Max: | 102.214 | at alpha= | 8 | deg
Re: | 20000000 |  |  | Cd Min: | 0.00474 | at alpha= | 0 | deg
Mach: | 0.25 |  |  | Cl=0 at alpha= | -0.88462 | deg
|  |  |  | @ Cl=0.1, Cd= | 0.0048138
|  |  |  | @ Cl=0.4, Cd= | 0.0058692
|  |  |  | @ Cl=0.6, Cd= | 0.00689
alpha (deg) | Cl | Cd | Cm | Cl/Cd
-20 | -1.066 | 0.06055 | 0.01 | -17.608
-19.5 | -1.119 | 0.05398 | 0.009 | -20.731
-19 | -1.167 | 0.04853 | 0.009 | -24.047
-18.5 | -1.208 | 0.04243 | 0.008 | -28.473
-18 | -1.24 | 0.03865 | 0.007 | -32.073
-17.5 | -1.267 | 0.03537 | 0.007 | -35.81
-17 | -1.288 | 0.03248 | 0.006 | -39.672
-16.5 | -1.305 | 0.02983 | 0.005 | -43.756
-16 | -1.317 | 0.02752 | 0.005 | -47.853
-15.5 | -1.323 | 0.02548 | 0.004 | -51.909
-15 | -1.324 | 0.02343 | 0.003 | -56.509
-14.5 | -1.319 | 0.02198 | 0.002 | -59.991
-14 | -1.309 | 0.02038 | 0.002 | -64.247
-13.5 | -1.295 | 0.01893 | 0.001 | -68.41
-13 | -1.276 | 0.01758 | 0 | -72.571
-12.5 | -1.252 | 0.01642 | -0.001 | -76.281
-12 | -1.224 | 0.01535 | -0.002 | -79.77
-11.5 | -1.192 | 0.01433 | -0.002 | -83.22
-11 | -1.156 | 0.01352 | -0.003 | -85.509
-10.5 | -1.116 | 0.01279 | -0.004 | -87.305
-10 | -1.074 | 0.01209 | -0.005 | -88.829
-9.5 | -1.028 | 0.01144 | -0.006 | -89.858
-9 | -0.98 | 0.01084 | -0.007 | -90.432
-8.5 | -0.929 | 0.01035 | -0.007 | -89.748
-8 | -0.876 | 0.00987 | -0.008 | -88.805
-7.5 | -0.821 | 0.00942 | -0.009 | -87.211
-7 | -0.765 | 0.009 | -0.01 | -84.966
-6.5 | -0.707 | 0.00861 | -0.011 | -82.058
-6 | -0.648 | 0.00824 | -0.012 | -78.58
-5.5 | -0.588 | 0.00741 | -0.013 | -79.307
-5 | -0.529 | 0.00724 | -0.014 | -73.054
-4.5 | -0.466 | 0.00695 | -0.015 | -67.069
-4 | -0.402 | 0.00669 | -0.016 | -60.11
-3.5 | -0.338 | 0.00635 | -0.016 | -53.219
-3 | -0.274 | 0.00608 | -0.017 | -45.172
-2.5 | -0.21 | 0.0058 | -0.018 | -36.144
-2 | -0.145 | 0.00553 | -0.019 | -26.18
-1.5 | -0.08 | 0.00537 | -0.02 | -14.852
-1 | -0.015 | 0.00522 | -0.021 | -2.833
-0.5 | 0.05 | 0.00506 | -0.022 | 9.914
0 | 0.115 | 0.00474 | -0.023 | 24.281
0.5 | 0.18 | 0.00518 | -0.023 | 34.784
1 | 0.245 | 0.00537 | -0.024 | 45.625
1.5 | 0.31 | 0.00552 | -0.025 | 56.182
2 | 0.375 | 0.00575 | -0.026 | 65.213
2.5 | 0.44 | 0.00606 | -0.027 | 72.603
3 | 0.504 | 0.00634 | -0.028 | 79.553
3.5 | 0.567 | 0.00667 | -0.029 | 84.996
4 | 0.63 | 0.00709 | -0.029 | 88.893
4.5 | 0.693 | 0.00749 | -0.03 | 92.56
5 | 0.756 | 0.00783 | -0.031 | 96.545
5.5 | 0.818 | 0.00819 | -0.032 | 99.866
6 | 0.872 | 0.00899 | -0.033 | 97.035
6.5 | 0.929 | 0.00939 | -0.033 | 99.011
7 | 0.985 | 0.00978 | -0.034 | 100.734
7.5 | 1.039 | 0.01022 | -0.035 | 101.71
8 | 1.091 | 0.01068 | -0.035 | 102.214
8.5 | 1.141 | 0.01121 | -0.036 | 101.78
9 | 1.189 | 0.01176 | -0.037 | 101.034
9.5 | 1.233 | 0.01245 | -0.038 | 99.066
10 | 1.276 | 0.01312 | -0.038 | 97.202
10.5 | 1.314 | 0.01395 | -0.039 | 94.183
11 | 1.35 | 0.01476 | -0.04 | 91.455
11.5 | 1.381 | 0.01568 | -0.04 | 88.112
12 | 1.41 | 0.0166 | -0.041 | 84.927
12.5 | 1.433 | 0.01769 | -0.041 | 81.038
13 | 1.452 | 0.01887 | -0.042 | 76.927
13.5 | 1.462 | 0.02008 | -0.043 | 72.839
14 | 1.467 | 0.0214 | -0.043 | 68.55
14.5 | 1.466 | 0.02283 | -0.044 | 64.214
15 | 1.459 | 0.02458 | -0.044 | 59.351
15.5 | 1.446 | 0.02634 | -0.045 | 54.893
16 | 1.427 | 0.02814 | -0.045 | 50.714
16.5 | 1.401 | 0.03067 | -0.046 | 45.682
17 | 1.369 | 0.03335 | -0.046 | 41.05
17.5 | 1.329 | 0.0374 | -0.046 | 35.545
18 | 1.286 | 0.04121 | -0.047 | 31.201
18.5 | 1.237 | 0.0454 | -0.047 | 27.247
19 | 1.183 | 0.05069 | -0.047 | 23.336

## 150. Re 20M Mach 0.25 (2)
BIGFOIL.COM POLAR EXPORT
NACA64-120
NACA64-120 |  |  |  | Cl Max: | 1.6745 | at alpha= | 20 | deg
XFOIL ncrit=9 |  |  |  | L/D Max: | 115.994 | at alpha= | 8.5 | deg
Re: | 20000000 |  |  | Cd Min: | 0.06038 | at alpha= | 20 | deg
Mach: | 0.25 |  |  | Cl=0 at alpha= | -0.78247 | deg
|  |  |  | @ Cl=0.1, Cd= | 0.00396
|  |  |  | @ Cl=0.4, Cd= | 0.0044573
|  |  |  | @ Cl=0.6, Cd= | 0.0062136
alpha (deg) | Cl | Cd | Cm | Cl/Cd
-20 | -1.5897 | 0.05337 | -0.0528 | -29.7864
-19.5 | -1.5475 | 0.04854 | -0.0588 | -31.8809
-19 | -1.5357 | 0.04468 | -0.0582 | -34.3711
-18.5 | -1.5147 | 0.04151 | -0.0577 | -36.49
-18 | -1.5037 | 0.03766 | -0.0568 | -39.9283
-17.5 | -1.4831 | 0.03466 | -0.0559 | -42.79
-17 | -1.4617 | 0.03182 | -0.0547 | -45.9365
-16.5 | -1.439 | 0.02917 | -0.0533 | -49.3315
-16 | -1.4151 | 0.02673 | -0.0518 | -52.9405
-15.5 | -1.3906 | 0.02444 | -0.05 | -56.8985
-15 | -1.3688 | 0.02218 | -0.0478 | -61.7133
-14.5 | -1.3452 | 0.02011 | -0.0454 | -66.8921
-14 | -1.319 | 0.01831 | -0.0429 | -72.0371
-13.5 | -1.2898 | 0.01675 | -0.0405 | -77.003
-13 | -1.2593 | 0.01532 | -0.0379 | -82.1997
-12.5 | -1.2278 | 0.01406 | -0.0352 | -87.3257
-12 | -1.1962 | 0.01289 | -0.0322 | -92.8006
-11.5 | -1.1655 | 0.01185 | -0.0288 | -98.3544
-11 | -1.1357 | 0.01095 | -0.0249 | -103.7169
-10.5 | -1.1132 | 0.01023 | -0.0192 | -108.8172
-10 | -1.0759 | 0.00983 | -0.0155 | -109.4507
-9.5 | -1.0275 | 0.00942 | -0.0138 | -109.0764
-9 | -0.9761 | 0.00901 | -0.0126 | -108.3352
-8.5 | -0.9217 | 0.00869 | -0.0119 | -106.0644
-8 | -0.8661 | 0.00836 | -0.0115 | -103.6005
-7.5 | -0.8092 | 0.00807 | -0.0113 | -100.2726
-7 | -0.7515 | 0.00776 | -0.0113 | -96.8428
-6.5 | -0.693 | 0.0075 | -0.0115 | -92.4
-6 | -0.634 | 0.00722 | -0.0117 | -87.8116
-5.5 | -0.5754 | 0.00687 | -0.012 | -83.7555
-5 | -0.5165 | 0.00652 | -0.0123 | -79.2178
-4.5 | -0.4561 | 0.00626 | -0.0129 | -72.8594
-4 | -0.3958 | 0.00593 | -0.0136 | -66.7454
-3.5 | -0.3349 | 0.00564 | -0.0143 | -59.3794
-3 | -0.2749 | 0.00525 | -0.0151 | -52.3619
-2.5 | -0.2153 | 0.00468 | -0.0158 | -46.0043
-2 | -0.154 | 0.00425 | -0.0168 | -36.2353
-1.5 | -0.0911 | 0.00409 | -0.018 | -22.2738
-1 | -0.0278 | 0.00399 | -0.0192 | -6.9674
-0.5 | 0.0361 | 0.00394 | -0.0205 | 9.1624
0 | 0.0998 | 0.00396 | -0.0217 | 25.202
0.5 | 0.1639 | 0.00395 | -0.0229 | 41.4937
1 | 0.2273 | 0.004 | -0.0241 | 56.825
1.5 | 0.2906 | 0.0041 | -0.0253 | 70.878
2 | 0.353 | 0.00425 | -0.0263 | 83.0588
2.5 | 0.4142 | 0.00452 | -0.0271 | 91.6372
3 | 0.4719 | 0.00511 | -0.0274 | 92.3483
3.5 | 0.5287 | 0.00571 | -0.0276 | 92.5919
4 | 0.5868 | 0.00614 | -0.0279 | 95.57
4.5 | 0.646 | 0.00647 | -0.0282 | 99.8454
5 | 0.7045 | 0.00683 | -0.0285 | 103.1479
5.5 | 0.7626 | 0.00716 | -0.0286 | 106.5084
6 | 0.8186 | 0.00759 | -0.0284 | 107.8524
6.5 | 0.8742 | 0.00801 | -0.0281 | 109.1386
7 | 0.9301 | 0.00835 | -0.0277 | 111.3892
7.5 | 0.9851 | 0.0087 | -0.0272 | 113.2299
8 | 1.0389 | 0.00906 | -0.0264 | 114.6689
8.5 | 1.0915 | 0.00941 | -0.0254 | 115.9936
9 | 1.1401 | 0.00984 | -0.0237 | 115.8638
9.5 | 1.1809 | 0.01023 | -0.0206 | 115.435
10 | 1.2083 | 0.0108 | -0.0152 | 111.8796
10.5 | 1.2379 | 0.01159 | -0.0109 | 106.8076
11 | 1.269 | 0.01254 | -0.0072 | 101.1962
11.5 | 1.3013 | 0.01359 | -0.0041 | 95.7542
12 | 1.3335 | 0.01478 | -0.0011 | 90.2233
12.5 | 1.3626 | 0.01622 | 0.0018 | 84.0074
13 | 1.3897 | 0.01788 | 0.0047 | 77.7237
13.5 | 1.4173 | 0.01963 | 0.0073 | 72.2007
14 | 1.4441 | 0.02152 | 0.0097 | 67.105
14.5 | 1.4675 | 0.02373 | 0.0121 | 61.8416
15 | 1.4926 | 0.02598 | 0.0141 | 57.4519
15.5 | 1.513 | 0.02865 | 0.0161 | 52.8098
16 | 1.5341 | 0.03146 | 0.0178 | 48.7635
16.5 | 1.5556 | 0.03436 | 0.0192 | 45.2736
17 | 1.577 | 0.03741 | 0.0203 | 42.1545
17.5 | 1.5968 | 0.04069 | 0.0213 | 39.2431
18 | 1.6157 | 0.04419 | 0.022 | 36.5626
18.5 | 1.6338 | 0.04786 | 0.0225 | 34.1371
19 | 1.6495 | 0.05184 | 0.0227 | 31.8191
19.5 | 1.6646 | 0.056 | 0.0228 | 29.725
20 | 1.6745 | 0.06038 | 0.0229 | 27.7327

## 151. Re 20M Mach 0.50 (1)
BIGFOIL.COM POLAR EXPORT
NACA64-120
NACA64-120 |  |  |  | Cl Max: | 1.212 | at alpha= | 9 | deg
JavaFoil+Calcfoil stall+Eppler ext transition |  |  |  | L/D Max: | 89.839 | at alpha= | 5 | deg
Re: | 20000000 |  |  | Cd Min: | 0.00488 | at alpha= | 0 | deg
Mach: | 0.5 |  |  | Cl=0 at alpha= | -0.88356 | deg
|  |  |  | @ Cl=0.1, Cd= | 0.0050389
|  |  |  | @ Cl=0.4, Cd= | 0.0060723
|  |  |  | @ Cl=0.6, Cd= | 0.0073182
alpha (deg) | Cl | Cd | Cm | Cl/Cd
-20 | -1.098 | 0.19895 | 0.008 | -5.519
-19.5 | -1.069 | 0.19432 | 0.007 | -5.499
-19 | -1.039 | 0.18929 | 0.007 | -5.489
-18.5 | -1.009 | 0.18721 | 0.006 | -5.391
-18 | -0.984 | 0.16707 | 0.006 | -5.887
-17.5 | -0.955 | 0.15814 | 0.005 | -6.036
-17 | -0.924 | 0.15286 | 0.004 | -6.047
-16.5 | -0.895 | 0.14854 | 0.004 | -6.024
-16 | -0.872 | 0.12626 | 0.003 | -6.906
-15.5 | -0.841 | 0.1224 | 0.003 | -6.871
-15 | -0.81 | 0.11967 | 0.002 | -6.769
-14.5 | -0.835 | 0.06998 | 0.002 | -11.933
-14 | -0.845 | 0.04353 | 0.002 | -19.403
-13.5 | -0.82 | 0.03815 | 0.001 | -21.494
-13 | -0.803 | 0.02891 | 0 | -27.782
-12.5 | -0.752 | 0.03746 | -0.001 | -20.074
-12 | -0.738 | 0.02764 | -0.002 | -26.697
-11.5 | -0.711 | 0.02371 | -0.003 | -29.991
-11 | -0.673 | 0.02531 | -0.003 | -26.612
-10.5 | -0.951 | 0.02019 | -0.004 | -47.085
-10 | -1.025 | 0.01741 | -0.005 | -58.888
-9.5 | -1.033 | 0.01588 | -0.006 | -65.07
-9 | -1.015 | 0.01465 | -0.007 | -69.25
-8.5 | -0.981 | 0.01358 | -0.008 | -72.281
-8 | -0.937 | 0.01273 | -0.009 | -73.663
-7.5 | -0.886 | 0.01191 | -0.01 | -74.352
-7 | -0.829 | 0.01119 | -0.011 | -74.113
-6.5 | -0.77 | 0.01052 | -0.012 | -73.178
-6 | -0.708 | 0.00994 | -0.013 | -71.249
-5.5 | -0.644 | 0.00937 | -0.014 | -68.701
-5 | -0.578 | 0.00886 | -0.015 | -65.229
-4.5 | -0.512 | 0.00801 | -0.016 | -63.912
-4 | -0.444 | 0.00759 | -0.017 | -58.411
-3.5 | -0.374 | 0.00715 | -0.018 | -52.371
-3 | -0.307 | 0.00658 | -0.019 | -46.661
-2.5 | -0.234 | 0.00625 | -0.02 | -37.506
-2 | -0.162 | 0.00588 | -0.021 | -27.521
-1.5 | -0.089 | 0.00561 | -0.022 | -15.893
-1 | -0.017 | 0.00549 | -0.023 | -3.016
-0.5 | 0.056 | 0.00528 | -0.024 | 10.614
0 | 0.129 | 0.00488 | -0.025 | 26.358
0.5 | 0.201 | 0.00535 | -0.026 | 37.661
1 | 0.274 | 0.0056 | -0.027 | 48.923
1.5 | 0.346 | 0.00588 | -0.028 | 58.884
2 | 0.419 | 0.00614 | -0.029 | 68.19
2.5 | 0.492 | 0.00664 | -0.03 | 74.048
3 | 0.564 | 0.00699 | -0.031 | 80.737
3.5 | 0.632 | 0.00761 | -0.032 | 83.091
4 | 0.696 | 0.00823 | -0.033 | 84.555
4.5 | 0.763 | 0.00873 | -0.033 | 87.416
5 | 0.828 | 0.00922 | -0.034 | 89.839
5.5 | 0.891 | 0.01024 | -0.035 | 86.944
6 | 0.952 | 0.011 | -0.036 | 86.546
6.5 | 1.011 | 0.01164 | -0.037 | 86.874
7 | 1.066 | 0.01238 | -0.037 | 86.093
7.5 | 1.115 | 0.01317 | -0.038 | 84.712
8 | 1.158 | 0.01409 | -0.039 | 82.198
8.5 | 1.192 | 0.0151 | -0.04 | 78.934
9 | 1.212 | 0.01642 | -0.04 | 73.808
9.5 | 1.212 | 0.0179 | -0.041 | 67.7
10 | 1.17 | 0.01971 | -0.042 | 59.357
10.5 | 0.941 | 0.0223 | -0.042 | 42.186
11 | 0.791 | 0.02762 | -0.042 | 28.646
11.5 | 0.83 | 0.02507 | -0.044 | 33.123
12 | 0.858 | 0.02868 | -0.044 | 29.9
12.5 | 0.883 | 0.03283 | -0.044 | 26.9
13 | 0.917 | 0.0325 | -0.045 | 28.226
13.5 | 0.939 | 0.03847 | -0.045 | 24.411
14 | 0.963 | 0.04411 | -0.046 | 21.831

## 152. Re 20M Mach 0.50 (2)
BIGFOIL.COM POLAR EXPORT
NACA64-120
NACA64-120 |  |  |  | Cl Max: | 1.3719 | at alpha= | 13.5 | deg
XFOIL ncrit=9 |  |  |  | L/D Max: | 107.924 | at alpha= | 2.5 | deg
Re: | 20000000 |  |  | Cd Min: | 0.07429 | at alpha= | 15.5 | deg
Mach: | 0.5 |  |  | Cl=0 at alpha= | -99 | deg
|  |  |  | @ Cl=0.1, Cd= | 0.00405
|  |  |  | @ Cl=0.4, Cd= | 0.0042387
|  |  |  | @ Cl=0.6, Cd= | 0.0057285
alpha (deg) | Cl | Cd | Cm | Cl/Cd
0 | 0.114 | 0.00405 | -0.0241 | 28.1481
0.5 | 0.1888 | 0.00405 | -0.0256 | 46.6173
1 | 0.2632 | 0.00406 | -0.027 | 64.8276
1.5 | 0.3377 | 0.00412 | -0.0283 | 81.966
2 | 0.4112 | 0.00426 | -0.0294 | 96.5258
2.5 | 0.4835 | 0.00448 | -0.0303 | 107.9241
3 | 0.549 | 0.00509 | -0.0302 | 107.8585
3.5 | 0.6105 | 0.00586 | -0.0293 | 104.1809
4 | 0.6713 | 0.00658 | -0.0281 | 102.0213
4.5 | 0.7346 | 0.0071 | -0.0271 | 103.4648
5 | 0.7967 | 0.00759 | -0.0258 | 104.9671
5.5 | 0.854 | 0.00816 | -0.0235 | 104.6569
6 | 0.9011 | 0.0089 | -0.0195 | 101.2472
6.5 | 0.9286 | 0.00954 | -0.012 | 97.3375
7 | 0.9633 | 0.01048 | -0.0066 | 91.9179
7.5 | 1.0018 | 0.01163 | -0.0022 | 86.1393
8 | 1.0425 | 0.0129 | 0.0017 | 80.814
8.5 | 1.0804 | 0.01447 | 0.0056 | 74.6648
9 | 1.117 | 0.01623 | 0.0095 | 68.8232
9.5 | 1.1535 | 0.01813 | 0.0131 | 63.6238
10 | 1.1855 | 0.02039 | 0.0169 | 58.1412
10.5 | 1.2184 | 0.0227 | 0.0206 | 53.674
11 | 1.2491 | 0.02532 | 0.024 | 49.3325
11.5 | 1.2797 | 0.02812 | 0.0273 | 45.5085
12 | 1.3089 | 0.03119 | 0.0304 | 41.9654
12.5 | 1.3367 | 0.03452 | 0.0334 | 38.7225
13 | 1.3593 | 0.03838 | 0.0362 | 35.4169
13.5 | 1.3719 | 0.0431 | 0.0387 | 31.8306
14 | 1.3711 | 0.04911 | 0.0403 | 27.919
14.5 | 1.359 | 0.05629 | 0.041 | 24.1428
15 | 1.3386 | 0.06474 | 0.04 | 20.6766
15.5 | 1.3124 | 0.07429 | 0.0375 | 17.6659