## index
index | Re | Mach | Datasource
1 | 50000 | 0 | JavaFoil+Calcfoil stall+Eppler ext transition
2 | 50000 | 0 | XFOIL ncrit=9
3 | 50000 | 0.1 | JavaFoil+Calcfoil stall+Eppler ext transition
4 | 50000 | 0.1 | XFOIL ncrit=9
5 | 50000 | 0.25 | JavaFoil+Calcfoil stall+Eppler ext transition
6 | 50000 | 0.25 | XFOIL ncrit=9
7 | 50000 | 0.5 | JavaFoil+Calcfoil stall+Eppler ext transition
8 | 50000 | 0.5 | XFOIL ncrit=9
9 | 100000 | 0 | JavaFoil+Calcfoil stall+Eppler ext transition
10 | 100000 | 0 | XFOIL ncrit=9
11 | 100000 | 0.1 | JavaFoil+Calcfoil stall+Eppler ext transition
12 | 100000 | 0.1 | XFOIL ncrit=9
13 | 100000 | 0.25 | JavaFoil+Calcfoil stall+Eppler ext transition
14 | 100000 | 0.25 | XFOIL ncrit=9
15 | 100000 | 0.5 | JavaFoil+Calcfoil stall+Eppler ext transition
16 | 100000 | 0.5 | XFOIL ncrit=9
17 | 250000 | 0 | JavaFoil+Calcfoil stall+Eppler ext transition
18 | 250000 | 0 | XFOIL ncrit=9
19 | 250000 | 0.1 | JavaFoil+Calcfoil stall+Eppler ext transition
20 | 250000 | 0.1 | XFOIL ncrit=9
21 | 250000 | 0.25 | JavaFoil+Calcfoil stall+Eppler ext transition
22 | 250000 | 0.25 | XFOIL ncrit=9
23 | 250000 | 0.5 | JavaFoil+Calcfoil stall+Eppler ext transition
24 | 250000 | 0.5 | XFOIL ncrit=9
25 | 500000 | 0 | JavaFoil+Calcfoil stall+Eppler ext transition
26 | 500000 | 0 | XFOIL ncrit=9
27 | 500000 | 0.1 | JavaFoil+Calcfoil stall+Eppler ext transition
28 | 500000 | 0.1 | XFOIL ncrit=9
29 | 500000 | 0.25 | JavaFoil+Calcfoil stall+Eppler ext transition
30 | 500000 | 0.25 | XFOIL ncrit=9
31 | 500000 | 0.5 | JavaFoil+Calcfoil stall+Eppler ext transition
32 | 500000 | 0.5 | XFOIL ncrit=9
33 | 750000 | 0 | JavaFoil+Calcfoil stall+Eppler ext transition
34 | 750000 | 0 | XFOIL ncrit=9
35 | 750000 | 0.1 | JavaFoil+Calcfoil stall+Eppler ext transition
36 | 750000 | 0.1 | XFOIL ncrit=9
37 | 750000 | 0.25 | JavaFoil+Calcfoil stall+Eppler ext transition
38 | 750000 | 0.25 | XFOIL ncrit=9
39 | 750000 | 0.5 | JavaFoil+Calcfoil stall+Eppler ext transition
40 | 750000 | 0.5 | XFOIL ncrit=9
41 | 1000000 | 0 | JavaFoil+Calcfoil stall+Eppler ext transition
42 | 1000000 | 0 | XFOIL ncrit=9
43 | 1000000 | 0.1 | JavaFoil+Calcfoil stall+Eppler ext transition
44 | 1000000 | 0.1 | XFOIL ncrit=9
45 | 1000000 | 0.25 | JavaFoil+Calcfoil stall+Eppler ext transition
46 | 1000000 | 0.25 | XFOIL ncrit=9
47 | 1000000 | 0.5 | JavaFoil+Calcfoil stall+Eppler ext transition
48 | 1000000 | 0.5 | XFOIL ncrit=9
49 | 2000000 | 0 | JavaFoil+Calcfoil stall+Eppler ext transition
50 | 2000000 | 0 | XFOIL ncrit=9
51 | 2000000 | 0.1 | JavaFoil+Calcfoil stall+Eppler ext transition
52 | 2000000 | 0.1 | XFOIL ncrit=9
53 | 2000000 | 0.25 | JavaFoil+Calcfoil stall+Eppler ext transition
54 | 2000000 | 0.25 | XFOIL ncrit=9
55 | 2000000 | 0.5 | JavaFoil+Calcfoil stall+Eppler ext transition
56 | 2000000 | 0.5 | XFOIL ncrit=9
57 | 3000000 | 0 | JavaFoil+Calcfoil stall+Eppler ext transition
58 | 3000000 | 0 | XFOIL ncrit=9
59 | 3000000 | 0.1 | JavaFoil+Calcfoil stall+Eppler ext transition
60 | 3000000 | 0.1 | XFOIL ncrit=9
61 | 3000000 | 0.25 | JavaFoil+Calcfoil stall+Eppler ext transition
62 | 3000000 | 0.25 | XFOIL ncrit=9
63 | 3000000 | 0.5 | JavaFoil+Calcfoil stall+Eppler ext transition
64 | 3000000 | 0.5 | XFOIL ncrit=9
65 | 4000000 | 0 | JavaFoil+Calcfoil stall+Eppler ext transition
66 | 4000000 | 0 | XFOIL ncrit=9
67 | 4000000 | 0.1 | JavaFoil+Calcfoil stall+Eppler ext transition
68 | 4000000 | 0.1 | XFOIL ncrit=9
69 | 4000000 | 0.25 | JavaFoil+Calcfoil stall+Eppler ext transition
70 | 4000000 | 0.25 | XFOIL ncrit=9
71 | 4000000 | 0.5 | JavaFoil+Calcfoil stall+Eppler ext transition
72 | 4000000 | 0.5 | XFOIL ncrit=9
73 | 5000000 | 0 | JavaFoil+Calcfoil stall+Eppler ext transition
74 | 5000000 | 0 | XFOIL ncrit=9
75 | 5000000 | 0.1 | JavaFoil+Calcfoil stall+Eppler ext transition
76 | 5000000 | 0.1 | XFOIL ncrit=9
77 | 5000000 | 0.25 | JavaFoil+Calcfoil stall+Eppler ext transition
78 | 5000000 | 0.25 | XFOIL ncrit=9
79 | 5000000 | 0.5 | JavaFoil+Calcfoil stall+Eppler ext transition
80 | 5000000 | 0.5 | XFOIL ncrit=9
81 | 6000000 | 0 | JavaFoil+Calcfoil stall+Eppler ext transition
82 | 6000000 | 0 | XFOIL ncrit=9
83 | 6000000 | 0.1 | JavaFoil+Calcfoil stall+Eppler ext transition
84 | 6000000 | 0.1 | XFOIL ncrit=9
85 | 6000000 | 0.25 | JavaFoil+Calcfoil stall+Eppler ext transition
86 | 6000000 | 0.25 | XFOIL ncrit=9
87 | 6000000 | 0.5 | JavaFoil+Calcfoil stall+Eppler ext transition
88 | 6000000 | 0.5 | XFOIL ncrit=9
89 | 7000000 | 0 | JavaFoil+Calcfoil stall+Eppler ext transition
90 | 7000000 | 0 | XFOIL ncrit=9
91 | 7000000 | 0.1 | JavaFoil+Calcfoil stall+Eppler ext transition
92 | 7000000 | 0.1 | XFOIL ncrit=9
93 | 7000000 | 0.25 | JavaFoil+Calcfoil stall+Eppler ext transition
94 | 7000000 | 0.25 | XFOIL ncrit=9
95 | 7000000 | 0.5 | JavaFoil+Calcfoil stall+Eppler ext transition
96 | 7000000 | 0.5 | XFOIL ncrit=9
97 | 8000000 | 0 | JavaFoil+Calcfoil stall+Eppler ext transition
98 | 8000000 | 0 | XFOIL ncrit=9
99 | 8000000 | 0.1 | JavaFoil+Calcfoil stall+Eppler ext transition
100 | 8000000 | 0.1 | XFOIL ncrit=9
101 | 8000000 | 0.25 | JavaFoil+Calcfoil stall+Eppler ext transition
102 | 8000000 | 0.25 | XFOIL ncrit=9
103 | 8000000 | 0.5 | JavaFoil+Calcfoil stall+Eppler ext transition
104 | 8000000 | 0.5 | XFOIL ncrit=9
105 | 10000000 | 0 | JavaFoil+Calcfoil stall+Eppler ext transition
106 | 10000000 | 0 | XFOIL ncrit=9
107 | 10000000 | 0.1 | JavaFoil+Calcfoil stall+Eppler ext transition
108 | 10000000 | 0.1 | XFOIL ncrit=9
109 | 10000000 | 0.25 | JavaFoil+Calcfoil stall+Eppler ext transition
110 | 10000000 | 0.25 | XFOIL ncrit=9
111 | 10000000 | 0.5 | JavaFoil+Calcfoil stall+Eppler ext transition
112 | 10000000 | 0.5 | XFOIL ncrit=9
113 | 12000000 | 0 | JavaFoil+Calcfoil stall+Eppler ext transition
114 | 12000000 | 0 | XFOIL ncrit=9
115 | 12000000 | 0.1 | JavaFoil+Calcfoil stall+Eppler ext transition
116 | 12000000 | 0.1 | XFOIL ncrit=9
117 | 12000000 | 0.25 | JavaFoil+Calcfoil stall+Eppler ext transition
118 | 12000000 | 0.25 | XFOIL ncrit=9
119 | 12000000 | 0.5 | JavaFoil+Calcfoil stall+Eppler ext transition
120 | 12000000 | 0.5 | XFOIL ncrit=9
121 | 14000000 | 0 | JavaFoil+Calcfoil stall+Eppler ext transition
122 | 14000000 | 0 | XFOIL ncrit=9
123 | 14000000 | 0.1 | JavaFoil+Calcfoil stall+Eppler ext transition
124 | 14000000 | 0.1 | XFOIL ncrit=9
125 | 14000000 | 0.25 | JavaFoil+Calcfoil stall+Eppler ext transition
126 | 14000000 | 0.25 | XFOIL ncrit=9
127 | 14000000 | 0.5 | JavaFoil+Calcfoil stall+Eppler ext transition
128 | 14000000 | 0.5 | XFOIL ncrit=9
129 | 16000000 | 0 | JavaFoil+Calcfoil stall+Eppler ext transition
130 | 16000000 | 0 | XFOIL ncrit=9
131 | 16000000 | 0.1 | JavaFoil+Calcfoil stall+Eppler ext transition
132 | 16000000 | 0.1 | XFOIL ncrit=9
133 | 16000000 | 0.25 | JavaFoil+Calcfoil stall+Eppler ext transition
134 | 16000000 | 0.25 | XFOIL ncrit=9
135 | 16000000 | 0.5 | JavaFoil+Calcfoil stall+Eppler ext transition
136 | 16000000 | 0.5 | XFOIL ncrit=9
137 | 18000000 | 0 | JavaFoil+Calcfoil stall+Eppler ext transition
138 | 18000000 | 0 | XFOIL ncrit=9
139 | 18000000 | 0.1 | JavaFoil+Calcfoil stall+Eppler ext transition
140 | 18000000 | 0.1 | XFOIL ncrit=9
141 | 18000000 | 0.25 | JavaFoil+Calcfoil stall+Eppler ext transition
142 | 18000000 | 0.25 | XFOIL ncrit=9
143 | 18000000 | 0.5 | JavaFoil+Calcfoil stall+Eppler ext transition
144 | 18000000 | 0.5 | XFOIL ncrit=9
145 | 20000000 | 0 | JavaFoil+Calcfoil stall+Eppler ext transition
146 | 20000000 | 0 | XFOIL ncrit=9
147 | 20000000 | 0.1 | JavaFoil+Calcfoil stall+Eppler ext transition
148 | 20000000 | 0.1 | XFOIL ncrit=9
149 | 20000000 | 0.25 | JavaFoil+Calcfoil stall+Eppler ext transition
150 | 20000000 | 0.25 | XFOIL ncrit=9
151 | 20000000 | 0.5 | JavaFoil+Calcfoil stall+Eppler ext transition
152 | 20000000 | 0.5 | XFOIL ncrit=9

## 1. Re 50k Mach 0.00 (1)
BIGFOIL.COM POLAR EXPORT
HN-33S
HN-33S |  |  |  | Cl Max: | 0.721 | at alpha= | 10 | deg
JavaFoil+Calcfoil stall+Eppler ext transition |  |  |  | L/D Max: | 29.16 | at alpha= | 5 | deg
Re: | 50000 |  |  | Cd Min: | 0.01488 | at alpha= | 2 | deg
Mach: | 0 |  |  | Cl=0 at alpha= | 0 | deg
|  |  |  | @ Cl=0.1, Cd= | 0.015302
|  |  |  | @ Cl=0.4, Cd= | 0.016573
|  |  |  | @ Cl=0.6, Cd= | 0.26289
alpha (deg) | Cl | Cd | Cm | Cl/Cd
-15 | -0.539 | 0.2629 | 0.002 | -2.05
-14.5 | -0.566 | 0.23992 | 0.002 | -2.358
-14 | -0.592 | 0.2216 | 0.002 | -2.673
-13.5 | -0.618 | 0.20007 | 0.002 | -3.089
-13 | -0.642 | 0.18029 | 0.002 | -3.562
-12.5 | -0.664 | 0.16493 | 0.002 | -4.028
-12 | -0.684 | 0.14843 | 0.002 | -4.607
-11.5 | -0.7 | 0.13325 | 0.002 | -5.252
-11 | -0.712 | 0.12076 | 0.001 | -5.894
-10.5 | -0.719 | 0.10998 | 0.001 | -6.538
-10 | -0.721 | 0.09836 | 0.001 | -7.331
-9.5 | -0.718 | 0.09015 | 0.001 | -7.961
-9 | -0.709 | 0.08158 | 0.001 | -8.686
-8.5 | -0.694 | 0.07493 | 0.001 | -9.26
-8 | -0.671 | 0.06823 | 0.001 | -9.836
-7.5 | -0.644 | 0.06297 | 0.001 | -10.221
-7 | -0.612 | 0.05789 | 0.001 | -10.58
-6.5 | -0.578 | 0.05384 | 0.001 | -10.739
-6 | -0.541 | 0.04984 | 0.001 | -10.857
-5.5 | -0.502 | 0.04638 | 0.001 | -10.83
-5 | -0.574 | 0.01964 | 0.002 | -29.214
-4.5 | -0.519 | 0.01928 | 0.002 | -26.937
-4 | -0.464 | 0.01856 | 0.002 | -24.983
-3.5 | -0.407 | 0.01666 | 0.002 | -24.447
-3 | -0.35 | 0.01593 | 0.001 | -21.966
-2.5 | -0.292 | 0.01526 | 0.001 | -19.148
-2 | -0.234 | 0.01579 | 0.001 | -14.811
-1.5 | -0.176 | 0.01553 | 0.001 | -11.308
-1 | -0.117 | 0.01534 | 0 | -7.635
-0.5 | -0.059 | 0.01525 | 0 | -3.844
0 | 0 | 0.01522 | 0 | -0.003
0.5 | 0.059 | 0.01521 | 0 | 3.847
1 | 0.117 | 0.01534 | 0 | 7.631
1.5 | 0.175 | 0.01555 | -0.001 | 11.287
2 | 0.234 | 0.01488 | -0.001 | 15.711
2.5 | 0.292 | 0.01531 | -0.001 | 19.08
3 | 0.35 | 0.01595 | -0.001 | 21.938
3.5 | 0.407 | 0.01666 | -0.002 | 24.428
4 | 0.464 | 0.01864 | -0.002 | 24.872
4.5 | 0.519 | 0.0193 | -0.002 | 26.898
5 | 0.574 | 0.01967 | -0.002 | 29.16
5.5 | 0.502 | 0.04635 | -0.001 | 10.835
6 | 0.541 | 0.04982 | -0.001 | 10.86
6.5 | 0.578 | 0.05382 | -0.001 | 10.742
7 | 0.612 | 0.05787 | -0.001 | 10.583
7.5 | 0.643 | 0.06294 | -0.001 | 10.224
8 | 0.671 | 0.06822 | -0.001 | 9.836
8.5 | 0.694 | 0.07492 | -0.001 | 9.26
9 | 0.709 | 0.08158 | -0.001 | 8.685
9.5 | 0.718 | 0.09012 | -0.001 | 7.963
10 | 0.721 | 0.09834 | -0.001 | 7.332
10.5 | 0.719 | 0.10996 | -0.001 | 6.539
11 | 0.712 | 0.12074 | -0.001 | 5.895
11.5 | 0.7 | 0.13321 | -0.002 | 5.254
12 | 0.684 | 0.14841 | -0.002 | 4.608
12.5 | 0.664 | 0.16491 | -0.002 | 4.029
13 | 0.642 | 0.18027 | -0.002 | 3.562
13.5 | 0.618 | 0.20004 | -0.002 | 3.089
14 | 0.592 | 0.22155 | -0.002 | 2.673
14.5 | 0.566 | 0.23991 | -0.002 | 2.358
15 | 0.539 | 0.26289 | -0.002 | 2.05

## 2. Re 50k Mach 0.00 (2)
BIGFOIL.COM POLAR EXPORT
HN-33S
HN-33S |  |  |  | Cl Max: | 0.8693 | at alpha= | 20 | deg
XFOIL ncrit=9 |  |  |  | L/D Max: | 25.2113 | at alpha= | 4 | deg
Re: | 50000 |  |  | Cd Min: | 0.26294 | at alpha= | 19.5 | deg
Mach: | 0 |  |  | Cl=0 at alpha= | 0 | deg
|  |  |  | @ Cl=0.1, Cd= | 0.018419
|  |  |  | @ Cl=0.4, Cd= | 0.019596
|  |  |  | @ Cl=0.6, Cd= | 0.026045
alpha (deg) | Cl | Cd | Cm | Cl/Cd
-20 | -0.8686 | 0.25997 | 0.0843 | -3.3412
-19.5 | -0.8652 | 0.26218 | 0.0771 | -3.3
-19 | -0.8351 | 0.24631 | 0.0767 | -3.3904
-18.5 | -0.8232 | 0.24236 | 0.0717 | -3.3966
-18 | -0.8081 | 0.2351 | 0.0677 | -3.4373
-17.5 | -0.7875 | 0.22689 | 0.0653 | -3.4708
-17 | -0.7874 | 0.22667 | 0.0587 | -3.4738
-16.5 | -0.7571 | 0.21333 | 0.0581 | -3.549
-16 | -0.7552 | 0.21114 | 0.0523 | -3.5768
-15.5 | -0.7284 | 0.19993 | 0.0513 | -3.6433
-15 | -0.7193 | 0.19361 | 0.0473 | -3.7152
-14.5 | -0.7102 | 0.18798 | 0.0439 | -3.7781
-14 | -0.6889 | 0.17852 | 0.0422 | -3.859
-13.5 | -0.6825 | 0.17189 | 0.0388 | -3.9706
-13 | -0.6923 | 0.16858 | 0.0341 | -4.1067
-12.5 | -0.6841 | 0.16111 | 0.0319 | -4.2462
-12 | -0.6701 | 0.15254 | 0.0303 | -4.3929
-11.5 | -0.6596 | 0.14434 | 0.0286 | -4.5698
-11 | -0.6382 | 0.1347 | 0.0282 | -4.7379
-10.5 | -0.6247 | 0.12703 | 0.0276 | -4.9177
-10 | -0.6321 | 0.12072 | 0.0253 | -5.2361
-9.5 | -0.625 | 0.1124 | 0.0242 | -5.5605
-9 | -0.6158 | 0.10507 | 0.0242 | -5.8609
-8.5 | -0.7654 | 0.0702 | -0.0154 | -10.9031
-8 | -0.763 | 0.05972 | -0.016 | -12.7763
-7.5 | -0.7539 | 0.04966 | -0.0154 | -15.1812
-7 | -0.7297 | 0.04116 | -0.0135 | -17.7284
-6.5 | -0.6924 | 0.03529 | -0.0113 | -19.6203
-6 | -0.6508 | 0.03035 | -0.0089 | -21.4432
-5.5 | -0.6074 | 0.02658 | -0.0063 | -22.8518
-5 | -0.5645 | 0.02348 | -0.0033 | -24.0417
-4.5 | -0.5248 | 0.02096 | 0.0009 | -25.0382
-4 | -0.4892 | 0.0194 | 0.0076 | -25.2165
-3.5 | -0.4555 | 0.01902 | 0.0169 | -23.9485
-3 | -0.3948 | 0.01966 | 0.023 | -20.0814
-2.5 | -0.1854 | 0.02 | -0.0017 | -9.27
-2 | -0.0789 | 0.01804 | -0.0156 | -4.3736
-1.5 | -0.0551 | 0.01704 | -0.0135 | -3.2336
-1 | -0.0327 | 0.01639 | -0.0102 | -1.9951
-0.5 | -0.0146 | 0.016 | -0.0056 | -0.9125
0 | 0 | 0.01587 | 0 | 0
0.5 | 0.0146 | 0.016 | 0.0056 | 0.9125
1 | 0.0327 | 0.01639 | 0.0102 | 1.9951
1.5 | 0.0551 | 0.01704 | 0.0135 | 3.2336
2 | 0.0789 | 0.01803 | 0.0156 | 4.376
2.5 | 0.1857 | 0.02 | 0.0016 | 9.285
3 | 0.3948 | 0.01965 | -0.023 | 20.0916
3.5 | 0.4556 | 0.01902 | -0.0169 | 23.9537
4 | 0.4891 | 0.0194 | -0.0075 | 25.2113
4.5 | 0.5248 | 0.02096 | -0.0009 | 25.0382
5 | 0.5645 | 0.02348 | 0.0033 | 24.0417
5.5 | 0.6074 | 0.02658 | 0.0063 | 22.8518
6 | 0.6508 | 0.03035 | 0.0089 | 21.4432
6.5 | 0.6924 | 0.03529 | 0.0113 | 19.6203
7 | 0.7297 | 0.04116 | 0.0135 | 17.7284
7.5 | 0.7537 | 0.04969 | 0.0154 | 15.168
8 | 0.7631 | 0.0597 | 0.016 | 12.7822
8.5 | 0.7656 | 0.07019 | 0.0154 | 10.9075
9 | 0.6173 | 0.10514 | -0.0242 | 5.8712
9.5 | 0.6256 | 0.1124 | -0.0242 | 5.5658
10 | 0.6329 | 0.12073 | -0.0254 | 5.2423
10.5 | 0.6254 | 0.12705 | -0.0277 | 4.9225
11 | 0.636 | 0.13447 | -0.0286 | 4.7297
11.5 | 0.6612 | 0.14442 | -0.0286 | 4.5783
12 | 0.6713 | 0.15259 | -0.0303 | 4.3994
12.5 | 0.6836 | 0.16097 | -0.032 | 4.2468
13 | 0.6925 | 0.16857 | -0.0342 | 4.1081
13.5 | 0.6862 | 0.17251 | -0.0384 | 3.9777
14 | 0.6895 | 0.17861 | -0.0423 | 3.8604
14.5 | 0.7097 | 0.18788 | -0.0441 | 3.7774
15 | 0.7201 | 0.19382 | -0.0474 | 3.7153
15.5 | 0.7289 | 0.20007 | -0.0514 | 3.6432
16 | 0.7558 | 0.2113 | -0.0525 | 3.5769
16.5 | 0.7577 | 0.21359 | -0.0582 | 3.5475
17 | 0.787 | 0.22664 | -0.0589 | 3.4725
17.5 | 0.788 | 0.22726 | -0.0654 | 3.4674
18 | 0.8089 | 0.23564 | -0.0678 | 3.4328
18.5 | 0.8232 | 0.24257 | -0.072 | 3.3937
19 | 0.8359 | 0.24692 | -0.0769 | 3.3853
19.5 | 0.866 | 0.26294 | -0.0772 | 3.2935
20 | 0.8693 | 0.26073 | -0.0845 | 3.3341

## 3. Re 50k Mach 0.10 (1)
BIGFOIL.COM POLAR EXPORT
HN-33S
HN-33S |  |  |  | Cl Max: | 0.714 | at alpha= | 10 | deg
JavaFoil+Calcfoil stall+Eppler ext transition |  |  |  | L/D Max: | 29.036 | at alpha= | 5 | deg
Re: | 50000 |  |  | Cd Min: | 0.0149 | at alpha= | 2 | deg
Mach: | 0.1 |  |  | Cl=0 at alpha= | 0 | deg
|  |  |  | @ Cl=0.1, Cd= | 0.015343
|  |  |  | @ Cl=0.4, Cd= | 0.01658
|  |  |  | @ Cl=0.6, Cd= | 0.27611
alpha (deg) | Cl | Cd | Cm | Cl/Cd
-15 | -0.495 | 0.27614 | 0.002 | -1.792
-14.5 | -0.525 | 0.25754 | 0.002 | -2.038
-14 | -0.555 | 0.2355 | 0.002 | -2.357
-13.5 | -0.585 | 0.21148 | 0.002 | -2.764
-13 | -0.613 | 0.19484 | 0.002 | -3.145
-12.5 | -0.639 | 0.17057 | 0.002 | -3.746
-12 | -0.663 | 0.15064 | 0.002 | -4.398
-11.5 | -0.683 | 0.13828 | 0.002 | -4.936
-11 | -0.698 | 0.12504 | 0.001 | -5.583
-10.5 | -0.709 | 0.11292 | 0.001 | -6.277
-10 | -0.714 | 0.10221 | 0.001 | -6.985
-9.5 | -0.713 | 0.0919 | 0.001 | -7.76
-9 | -0.706 | 0.08296 | 0.001 | -8.512
-8.5 | -0.693 | 0.07593 | 0.001 | -9.128
-8 | -0.671 | 0.06915 | 0.001 | -9.71
-7.5 | -0.645 | 0.06315 | 0.001 | -10.207
-7 | -0.614 | 0.05817 | 0.001 | -10.555
-6.5 | -0.58 | 0.05405 | 0.001 | -10.734
-6 | -0.543 | 0.04986 | 0.001 | -10.896
-5.5 | -0.504 | 0.04652 | 0.001 | -10.842
-5 | -0.576 | 0.01981 | 0.002 | -29.084
-4.5 | -0.522 | 0.01933 | 0.002 | -26.99
-4 | -0.466 | 0.0187 | 0.002 | -24.92
-3.5 | -0.409 | 0.01669 | 0.002 | -24.514
-3 | -0.352 | 0.01596 | 0.001 | -22.042
-2.5 | -0.294 | 0.01529 | 0.001 | -19.204
-2 | -0.235 | 0.01581 | 0.001 | -14.868
-1.5 | -0.176 | 0.01554 | 0.001 | -11.353
-1 | -0.118 | 0.01536 | 0 | -7.663
-0.5 | -0.059 | 0.01526 | 0 | -3.859
0 | 0 | 0.01524 | 0 | -0.003
0.5 | 0.059 | 0.01528 | 0 | 3.848
1 | 0.118 | 0.01537 | 0 | 7.655
1.5 | 0.176 | 0.01557 | -0.001 | 11.324
2 | 0.235 | 0.0149 | -0.001 | 15.767
2.5 | 0.294 | 0.01535 | -0.001 | 19.115
3 | 0.352 | 0.01594 | -0.001 | 22.053
3.5 | 0.409 | 0.0167 | -0.002 | 24.502
4 | 0.466 | 0.01867 | -0.002 | 24.947
4.5 | 0.522 | 0.01934 | -0.002 | 26.968
5 | 0.576 | 0.01984 | -0.002 | 29.036
5.5 | 0.504 | 0.04649 | -0.001 | 10.847
6 | 0.543 | 0.04983 | -0.001 | 10.9
6.5 | 0.58 | 0.05405 | -0.001 | 10.732
7 | 0.614 | 0.05815 | -0.001 | 10.558
7.5 | 0.645 | 0.06313 | -0.001 | 10.21
8 | 0.671 | 0.06913 | -0.001 | 9.711
8.5 | 0.693 | 0.07591 | -0.001 | 9.129
9 | 0.706 | 0.08296 | -0.001 | 8.512
9.5 | 0.713 | 0.09186 | -0.001 | 7.762
10 | 0.714 | 0.10218 | -0.001 | 6.987
10.5 | 0.709 | 0.11291 | -0.001 | 6.278
11 | 0.698 | 0.12502 | -0.001 | 5.584
11.5 | 0.683 | 0.13825 | -0.002 | 4.937
12 | 0.663 | 0.15061 | -0.002 | 4.399
12.5 | 0.639 | 0.17055 | -0.002 | 3.747
13 | 0.613 | 0.1948 | -0.002 | 3.146
13.5 | 0.585 | 0.21144 | -0.002 | 2.765
14 | 0.555 | 0.23548 | -0.002 | 2.357
14.5 | 0.525 | 0.25752 | -0.002 | 2.039
15 | 0.495 | 0.27611 | -0.002 | 1.792

## 4. Re 50k Mach 0.10 (2)
BIGFOIL.COM POLAR EXPORT
HN-33S
HN-33S |  |  |  | Cl Max: | 0.873 | at alpha= | 20 | deg
XFOIL ncrit=9 |  |  |  | L/D Max: | 25.1563 | at alpha= | 4 | deg
Re: | 50000 |  |  | Cd Min: | 0.26501 | at alpha= | 19.5 | deg
Mach: | 0.1 |  |  | Cl=0 at alpha= | 0 | deg
|  |  |  | @ Cl=0.1, Cd= | 0.018482
|  |  |  | @ Cl=0.4, Cd= | 0.019551
|  |  |  | @ Cl=0.6, Cd= | 0.026166
alpha (deg) | Cl | Cd | Cm | Cl/Cd
-20 | -0.8722 | 0.26126 | 0.0848 | -3.3384
-19.5 | -0.8698 | 0.26425 | 0.0774 | -3.2916
-19 | -0.8378 | 0.24709 | 0.0774 | -3.3907
-18.5 | -0.8271 | 0.24386 | 0.072 | -3.3917
-18 | -0.809 | 0.23521 | 0.0687 | -3.4395
-17.5 | -0.7899 | 0.22768 | 0.0658 | -3.4693
-17 | -0.7914 | 0.22828 | 0.0588 | -3.4668
-16.5 | -0.7587 | 0.21394 | 0.0586 | -3.5463
-16 | -0.7589 | 0.21253 | 0.0525 | -3.5708
-15.5 | -0.7304 | 0.20068 | 0.0516 | -3.6396
-15 | -0.7186 | 0.19376 | 0.048 | -3.7087
-14.5 | -0.7134 | 0.18912 | 0.0439 | -3.7722
-14 | -0.6896 | 0.17907 | 0.0425 | -3.851
-13.5 | -0.6804 | 0.17202 | 0.0394 | -3.9554
-13 | -0.672 | 0.16512 | 0.0367 | -4.0698
-12.5 | -0.6667 | 0.15842 | 0.0339 | -4.2084
-12 | -0.6727 | 0.15346 | 0.0303 | -4.3836
-11.5 | -0.662 | 0.14518 | 0.0286 | -4.5599
-11 | -0.6323 | 0.13476 | 0.029 | -4.692
-10.5 | -0.6254 | 0.12764 | 0.0277 | -4.8997
-10 | -0.6333 | 0.12137 | 0.0253 | -5.2179
-9.5 | -0.6229 | 0.11274 | 0.0243 | -5.5251
-9 | -0.6156 | 0.10557 | 0.0243 | -5.8312
-8 | -0.7618 | 0.06071 | -0.0162 | -12.5482
-7.5 | -0.7537 | 0.05062 | -0.0157 | -14.8894
-7 | -0.732 | 0.04186 | -0.0139 | -17.4869
-6.5 | -0.6952 | 0.03592 | -0.0117 | -19.3541
-6 | -0.6539 | 0.03088 | -0.0093 | -21.1755
-5.5 | -0.6101 | 0.02691 | -0.0067 | -22.6719
-5 | -0.5672 | 0.02375 | -0.0036 | -23.8821
-4.5 | -0.5269 | 0.02117 | 0.0005 | -24.889
-4 | -0.4909 | 0.01951 | 0.007 | -25.1615
-3.5 | -0.457 | 0.01905 | 0.0162 | -23.9895
-3 | -0.4035 | 0.01954 | 0.0235 | -20.6499
-2.5 | -0.2018 | 0.02017 | 0.0012 | -10.005
-2 | -0.0779 | 0.01812 | -0.0157 | -4.2991
-1.5 | -0.0542 | 0.01711 | -0.0137 | -3.1677
-1 | -0.032 | 0.01644 | -0.0104 | -1.9465
-0.5 | -0.0141 | 0.01605 | -0.0056 | -0.8785
0 | 0 | 0.01592 | 0 | 0
0.5 | 0.0141 | 0.01605 | 0.0056 | 0.8785
1 | 0.032 | 0.01644 | 0.0104 | 1.9465
1.5 | 0.0543 | 0.01711 | 0.0137 | 3.1736
2 | 0.078 | 0.01812 | 0.0157 | 4.3046
2.5 | 0.2024 | 0.02017 | -0.0013 | 10.0347
3 | 0.4036 | 0.01954 | -0.0235 | 20.6551
3.5 | 0.457 | 0.01905 | -0.0162 | 23.9895
4 | 0.4908 | 0.01951 | -0.0069 | 25.1563
4.5 | 0.5269 | 0.02117 | -0.0005 | 24.889
5 | 0.5672 | 0.02375 | 0.0036 | 23.8821
5.5 | 0.6101 | 0.02691 | 0.0067 | 22.6719
6 | 0.6539 | 0.03088 | 0.0093 | 21.1755
6.5 | 0.6952 | 0.03592 | 0.0117 | 19.3541
7 | 0.732 | 0.04186 | 0.0139 | 17.4869
7.5 | 0.7535 | 0.05065 | 0.0157 | 14.8766
8 | 0.7619 | 0.06069 | 0.0162 | 12.554
9 | 0.6171 | 0.10563 | -0.0243 | 5.8421
9.5 | 0.6233 | 0.11272 | -0.0244 | 5.5296
10 | 0.634 | 0.12138 | -0.0254 | 5.2233
10.5 | 0.6262 | 0.12766 | -0.0278 | 4.9052
11 | 0.632 | 0.13471 | -0.0292 | 4.6916
12 | 0.6739 | 0.15351 | -0.0303 | 4.3899
12.5 | 0.669 | 0.15872 | -0.0338 | 4.215
13 | 0.6733 | 0.16529 | -0.0367 | 4.0734
13.5 | 0.6826 | 0.17235 | -0.0392 | 3.9605
14 | 0.6902 | 0.17915 | -0.0426 | 3.8526
14.5 | 0.7129 | 0.189 | -0.0441 | 3.772
15 | 0.7193 | 0.19394 | -0.0481 | 3.7089
15.5 | 0.7307 | 0.20079 | -0.0518 | 3.6391
16 | 0.7594 | 0.21269 | -0.0526 | 3.5705
16.5 | 0.7594 | 0.21421 | -0.0587 | 3.5451
17 | 0.791 | 0.22824 | -0.0591 | 3.4657
17.5 | 0.7904 | 0.22804 | -0.0659 | 3.4661
18 | 0.8098 | 0.23571 | -0.0688 | 3.4356
18.5 | 0.827 | 0.24403 | -0.0723 | 3.3889
19 | 0.8385 | 0.24771 | -0.0776 | 3.385
19.5 | 0.8706 | 0.26501 | -0.0775 | 3.2852
20 | 0.873 | 0.26201 | -0.085 | 3.3319

## 5. Re 50k Mach 0.25 (1)
BIGFOIL.COM POLAR EXPORT
HN-33S
HN-33S |  |  |  | Cl Max: | 0.682 | at alpha= | 8.5 | deg
JavaFoil+Calcfoil stall+Eppler ext transition |  |  |  | L/D Max: | 29.153 | at alpha= | 5 | deg
Re: | 50000 |  |  | Cd Min: | 0.01509 | at alpha= | 2 | deg
Mach: | 0.25 |  |  | Cl=0 at alpha= | 0 | deg
|  |  |  | @ Cl=0.1, Cd= | 0.015463
|  |  |  | @ Cl=0.4, Cd= | 0.35332
|  |  |  | @ Cl=0.6, Cd= | 0.35332
alpha (deg) | Cl | Cd | Cm | Cl/Cd
-13.5 | -0.262 | 0.35302 | 0.002 | -0.742
-13 | -0.338 | 0.30665 | 0.002 | -1.104
-12.5 | -0.408 | 0.25909 | 0.002 | -1.574
-12 | -0.471 | 0.21956 | 0.001 | -2.146
-11.5 | -0.528 | 0.18865 | 0.001 | -2.8
-11 | -0.578 | 0.16044 | 0.001 | -3.602
-10.5 | -0.619 | 0.13825 | 0.001 | -4.476
-10 | -0.65 | 0.11969 | 0.001 | -5.43
-9.5 | -0.671 | 0.10521 | 0.001 | -6.377
-9 | -0.681 | 0.09166 | 0.001 | -7.433
-8.5 | -0.682 | 0.08276 | 0.001 | -8.235
-8 | -0.668 | 0.07337 | 0.001 | -9.111
-7.5 | -0.648 | 0.0669 | 0.001 | -9.681
-7 | -0.621 | 0.06086 | 0.001 | -10.207
-6.5 | -0.59 | 0.05558 | 0.001 | -10.612
-6 | -0.554 | 0.05106 | 0.001 | -10.856
-5.5 | -0.516 | 0.04728 | 0.001 | -10.908
-5 | -0.591 | 0.02018 | 0.002 | -29.259
-4.5 | -0.535 | 0.01974 | 0.002 | -27.107
-4 | -0.478 | 0.01907 | 0.002 | -25.076
-3.5 | -0.42 | 0.01823 | 0.002 | -23.045
-3 | -0.361 | 0.01619 | 0.001 | -22.316
-2.5 | -0.302 | 0.01549 | 0.001 | -19.474
-2 | -0.242 | 0.01604 | 0.001 | -15.063
-1.5 | -0.181 | 0.01572 | 0.001 | -11.533
-1 | -0.121 | 0.01552 | 0 | -7.795
-0.5 | -0.061 | 0.01541 | 0 | -3.929
0 | 0 | 0.01537 | 0 | -0.003
0.5 | 0.06 | 0.01541 | 0 | 3.921
1 | 0.121 | 0.01549 | 0 | 7.8
1.5 | 0.181 | 0.01575 | -0.001 | 11.504
2 | 0.241 | 0.01509 | -0.001 | 16.006
2.5 | 0.302 | 0.01556 | -0.001 | 19.383
3 | 0.361 | 0.01617 | -0.001 | 22.332
3.5 | 0.42 | 0.01824 | -0.002 | 23.036
4 | 0.478 | 0.01908 | -0.002 | 25.06
4.5 | 0.535 | 0.0198 | -0.002 | 27.023
5 | 0.59 | 0.02025 | -0.002 | 29.153
5.5 | 0.516 | 0.04725 | -0.001 | 10.913
6 | 0.554 | 0.05103 | -0.001 | 10.86
6.5 | 0.59 | 0.05555 | -0.001 | 10.615
7 | 0.621 | 0.06083 | -0.001 | 10.21
7.5 | 0.648 | 0.0669 | -0.001 | 9.68
8 | 0.668 | 0.07332 | -0.001 | 9.116
8.5 | 0.682 | 0.08275 | -0.001 | 8.235
9 | 0.681 | 0.09163 | -0.001 | 7.435
9.5 | 0.671 | 0.10516 | -0.001 | 6.379
10 | 0.65 | 0.12229 | -0.001 | 5.315
10.5 | 0.619 | 0.13817 | -0.001 | 4.478
11 | 0.578 | 0.16039 | -0.001 | 3.603
11.5 | 0.528 | 0.18858 | -0.001 | 2.801
12 | 0.471 | 0.21909 | -0.001 | 2.151
12.5 | 0.408 | 0.24745 | -0.002 | 1.648
13 | 0.339 | 0.30663 | -0.002 | 1.104
13.5 | 0.262 | 0.35332 | -0.002 | 0.742

## 6. Re 50k Mach 0.25 (2)
BIGFOIL.COM POLAR EXPORT
HN-33S
HN-33S |  |  |  | Cl Max: | 0.8957 | at alpha= | 20 | deg
XFOIL ncrit=9 |  |  |  | L/D Max: | 24.7038 | at alpha= | 4 | deg
Re: | 50000 |  |  | Cd Min: | 0.27122 | at alpha= | 20 | deg
Mach: | 0.25 |  |  | Cl=0 at alpha= | 0 | deg
|  |  |  | @ Cl=0.1, Cd= | 0.018861
|  |  |  | @ Cl=0.4, Cd= | 0.019583
|  |  |  | @ Cl=0.6, Cd= | 0.026691
alpha (deg) | Cl | Cd | Cm | Cl/Cd
-20 | -0.895 | 0.2705 | 0.0869 | -3.3087
-19.5 | -0.8729 | 0.25919 | 0.0842 | -3.3678
-19 | -0.8539 | 0.25207 | 0.0806 | -3.3876
-18.5 | -0.8503 | 0.25358 | 0.0734 | -3.3532
-18 | -0.8196 | 0.23823 | 0.0725 | -3.4404
-17.5 | -0.806 | 0.23329 | 0.0678 | -3.4549
-17 | -0.7894 | 0.22549 | 0.0639 | -3.5008
-16.5 | -0.7705 | 0.21804 | 0.0608 | -3.5338
-16 | -0.7571 | 0.21137 | 0.0566 | -3.5819
-15.5 | -0.746 | 0.20637 | 0.0526 | -3.6149
-15 | -0.7224 | 0.19624 | 0.0507 | -3.6812
-14.5 | -0.7308 | 0.19538 | 0.0445 | -3.7404
-14 | -0.6988 | 0.18301 | 0.0437 | -3.8184
-13.5 | -0.6814 | 0.17461 | 0.0414 | -3.9024
-13 | -0.6686 | 0.16717 | 0.0389 | -3.9995
-12.5 | -0.6574 | 0.15963 | 0.0364 | -4.1183
-12 | -0.6494 | 0.15236 | 0.0337 | -4.2623
-11.5 | -0.6401 | 0.14476 | 0.0316 | -4.4218
-11 | -0.6286 | 0.13733 | 0.0303 | -4.5773
-10.5 | -0.6342 | 0.13136 | 0.0277 | -4.828
-10 | -0.6297 | 0.1236 | 0.026 | -5.0947
-9.5 | -0.6038 | 0.114 | 0.026 | -5.2965
-9 | -0.6141 | 0.10811 | 0.0245 | -5.6803
-8.5 | -0.6787 | 0.08138 | -0.0053 | -8.3399
-8 | -0.7187 | 0.06807 | -0.0135 | -10.5582
-7.5 | -0.7505 | 0.05546 | -0.0171 | -13.5323
-7 | -0.7348 | 0.04645 | -0.0159 | -15.8192
-6.5 | -0.7084 | 0.03933 | -0.0138 | -18.0117
-6 | -0.6705 | 0.03352 | -0.0112 | -20.003
-5.5 | -0.6272 | 0.02889 | -0.0085 | -21.7099
-5 | -0.5821 | 0.02525 | -0.0054 | -23.0535
-4.5 | -0.5394 | 0.02238 | -0.0015 | -24.1019
-4 | -0.5005 | 0.02026 | 0.0042 | -24.7038
-3.5 | -0.4649 | 0.0193 | 0.0127 | -24.0881
-3 | -0.4231 | 0.01942 | 0.0223 | -21.7868
-2.5 | -0.2713 | 0.0205 | 0.0123 | -13.2341
-2 | -0.0724 | 0.01861 | -0.0163 | -3.8904
-1.5 | -0.0491 | 0.01748 | -0.0144 | -2.8089
-1 | -0.0276 | 0.01674 | -0.011 | -1.6487
-0.5 | -0.0114 | 0.01631 | -0.0061 | -0.69896
0 | 0 | 0.01616 | 0 | 0
0.5 | 0.0114 | 0.01631 | 0.0061 | 0.69896
1 | 0.0276 | 0.01674 | 0.0111 | 1.6487
1.5 | 0.0492 | 0.01748 | 0.0144 | 2.8146
2 | 0.0725 | 0.0186 | 0.0163 | 3.8978
2.5 | 0.2718 | 0.02049 | -0.0124 | 13.265
3 | 0.4231 | 0.01942 | -0.0222 | 21.7868
3.5 | 0.4649 | 0.0193 | -0.0127 | 24.0881
4 | 0.5005 | 0.02026 | -0.0042 | 24.7038
4.5 | 0.5394 | 0.02239 | 0.0015 | 24.0911
5 | 0.5821 | 0.02525 | 0.0054 | 23.0535
5.5 | 0.6273 | 0.02889 | 0.0085 | 21.7134
6 | 0.6705 | 0.03352 | 0.0112 | 20.003
6.5 | 0.7083 | 0.03934 | 0.0138 | 18.0046
7 | 0.7348 | 0.04645 | 0.016 | 15.8192
7.5 | 0.7501 | 0.0555 | 0.0171 | 13.5153
8 | 0.7188 | 0.06805 | 0.0135 | 10.5628
8.5 | 0.6788 | 0.0814 | 0.0053 | 8.3391
9 | 0.6155 | 0.10817 | -0.0245 | 5.6901
9.5 | 0.6038 | 0.11399 | -0.0262 | 5.297
10 | 0.63 | 0.12356 | -0.0261 | 5.0987
10.5 | 0.6353 | 0.13142 | -0.0278 | 4.8341
11 | 0.6296 | 0.13739 | -0.0303 | 4.5826
11.5 | 0.6395 | 0.14463 | -0.0318 | 4.4216
12 | 0.6499 | 0.15232 | -0.0338 | 4.2667
12.5 | 0.6581 | 0.15967 | -0.0364 | 4.1216
13 | 0.6691 | 0.16721 | -0.039 | 4.0016
13.5 | 0.6816 | 0.1746 | -0.0415 | 3.9038
14 | 0.6991 | 0.18302 | -0.0438 | 3.8198
14.5 | 0.7318 | 0.19574 | -0.0445 | 3.7386
15 | 0.723 | 0.1964 | -0.0507 | 3.6813
15.5 | 0.7459 | 0.20634 | -0.0527 | 3.6149
16 | 0.7579 | 0.21164 | -0.0567 | 3.5811
16.5 | 0.771 | 0.2183 | -0.0609 | 3.5318
17 | 0.7906 | 0.2261 | -0.0639 | 3.4967
17.5 | 0.8064 | 0.2336 | -0.0679 | 3.4521
18 | 0.8203 | 0.2387 | -0.0727 | 3.4365
18.5 | 0.85 | 0.25362 | -0.0736 | 3.3515
19 | 0.8546 | 0.25271 | -0.0808 | 3.3817
19.5 | 0.8735 | 0.25983 | -0.0844 | 3.3618
20 | 0.8957 | 0.27122 | -0.0872 | 3.3025

## 7. Re 50k Mach 0.50 (1)
BIGFOIL.COM POLAR EXPORT
HN-33S
HN-33S |  |  |  | Cl Max: | 1.062 | at alpha= | 20 | deg
JavaFoil+Calcfoil stall+Eppler ext transition |  |  |  | L/D Max: | 28.677 | at alpha= | 4.5 | deg
Re: | 50000 |  |  | Cd Min: | 0.01599 | at alpha= | 0 | deg
Mach: | 0.5 |  |  | Cl=0 at alpha= | 0 | deg
|  |  |  | @ Cl=0.1, Cd= | 0.016205
|  |  |  | @ Cl=0.4, Cd= | 0.018773
|  |  |  | @ Cl=0.6, Cd= | 0.26955
alpha (deg) | Cl | Cd | Cm | Cl/Cd
-20 | -1.062 | 0.45535 | 0.006 | -2.332
-19.5 | -1.036 | 0.4527 | 0.006 | -2.29
-19 | -1.011 | 0.43238 | 0.005 | -2.338
-18.5 | -0.986 | 0.42661 | 0.005 | -2.311
-18 | -0.957 | 0.41057 | 0.005 | -2.332
-17.5 | -0.931 | 0.395 | 0.005 | -2.358
-17 | -0.906 | 0.3957 | 0.005 | -2.289
-16.5 | -0.88 | 0.38209 | 0.005 | -2.303
-16 | -0.854 | 0.38103 | 0.004 | -2.242
-15.5 | -0.826 | 0.36492 | 0.004 | -2.264
-15 | -0.8 | 0.34657 | 0.004 | -2.309
-14.5 | -0.774 | 0.36133 | 0.004 | -2.143
-14 | -0.748 | 0.34336 | 0.004 | -2.179
-13.5 | -0.721 | 0.31208 | 0.003 | -2.309
-13 | -0.694 | 0.30019 | 0.003 | -2.313
-12.5 | -0.668 | 0.29728 | 0.003 | -2.247
-12 | -0.642 | 0.29364 | 0.003 | -2.186
-11.5 | -0.614 | 0.2684 | 0.003 | -2.289
-11 | -0.588 | 0.27387 | 0.003 | -2.147
-10.5 | -0.562 | 0.27079 | 0.002 | -2.074
-10 | -0.534 | 0.23459 | 0.002 | -2.278
-9.5 | -0.508 | 0.23176 | 0.002 | -2.192
-9 | -0.482 | 0.22941 | 0.002 | -2.099
-8.5 | -0.455 | 0.19518 | 0.002 | -2.329
-8 | -0.428 | 0.19178 | 0.002 | -2.232
-7.5 | -0.402 | 0.1889 | 0.001 | -2.126
-7 | -0.375 | 0.15844 | 0.001 | -2.365
-6.5 | -0.563 | 0.07469 | 0.001 | -7.539
-6 | -0.576 | 0.06036 | 0.001 | -9.544
-5.5 | -0.555 | 0.05253 | 0.001 | -10.564
-5 | -0.519 | 0.04724 | 0.001 | -10.988
-4.5 | -0.588 | 0.0205 | 0.002 | -28.702
-4 | -0.53 | 0.01888 | 0.002 | -28.048
-3.5 | -0.468 | 0.01985 | 0.002 | -23.571
-3 | -0.403 | 0.01884 | 0.002 | -21.397
-2.5 | -0.337 | 0.01777 | 0.001 | -18.954
-2 | -0.27 | 0.01702 | 0.001 | -15.853
-1.5 | -0.203 | 0.01656 | 0.001 | -12.232
-1 | -0.135 | 0.01622 | 0.001 | -8.334
-0.5 | -0.068 | 0.01614 | 0 | -4.193
0 | 0 | 0.01599 | 0 | -0.004
0.5 | 0.068 | 0.0161 | 0 | 4.195
1 | 0.135 | 0.01632 | -0.001 | 8.274
1.5 | 0.202 | 0.01654 | -0.001 | 12.241
2 | 0.27 | 0.01707 | -0.001 | 15.804
2.5 | 0.337 | 0.01779 | -0.001 | 18.932
3 | 0.403 | 0.01882 | -0.002 | 21.416
3.5 | 0.468 | 0.01988 | -0.002 | 23.534
4 | 0.529 | 0.01889 | -0.002 | 28.027
4.5 | 0.588 | 0.02051 | -0.002 | 28.677
5 | 0.519 | 0.0472 | -0.001 | 10.994
5.5 | 0.555 | 0.05247 | -0.001 | 10.574
6 | 0.576 | 0.06023 | -0.001 | 9.563
6.5 | 0.563 | 0.07424 | -0.001 | 7.585
7 | 0.375 | 0.15485 | -0.001 | 2.419
7.5 | 0.401 | 0.18886 | -0.001 | 2.126
8 | 0.428 | 0.19168 | -0.002 | 2.233
8.5 | 0.455 | 0.19501 | -0.002 | 2.331
9 | 0.482 | 0.21305 | -0.002 | 2.26
9.5 | 0.508 | 0.21717 | -0.002 | 2.339
10 | 0.534 | 0.2337 | -0.002 | 2.287
10.5 | 0.562 | 0.2676 | -0.002 | 2.099
11 | 0.588 | 0.2711 | -0.003 | 2.169
11.5 | 0.614 | 0.26774 | -0.003 | 2.294
12 | 0.642 | 0.29288 | -0.003 | 2.192
12.5 | 0.668 | 0.29928 | -0.003 | 2.232
13 | 0.694 | 0.30239 | -0.003 | 2.296
13.5 | 0.72 | 0.31361 | -0.003 | 2.297
14 | 0.748 | 0.34334 | -0.004 | 2.179
14.5 | 0.774 | 0.36075 | -0.004 | 2.146
15 | 0.8 | 0.34661 | -0.004 | 2.309
15.5 | 0.826 | 0.36504 | -0.004 | 2.263
16 | 0.854 | 0.38094 | -0.004 | 2.243
16.5 | 0.88 | 0.38262 | -0.005 | 2.3
17 | 0.906 | 0.39517 | -0.005 | 2.292
17.5 | 0.931 | 0.3945 | -0.005 | 2.361
18 | 0.957 | 0.41012 | -0.005 | 2.334
18.5 | 0.986 | 0.42881 | -0.005 | 2.298
19 | 1.011 | 0.43501 | -0.005 | 2.324
19.5 | 1.036 | 0.45497 | -0.006 | 2.278
20 | 1.062 | 0.45755 | -0.006 | 2.32

## 8. Re 50k Mach 0.50 (2)
BIGFOIL.COM POLAR EXPORT
HN-33S
HN-33S |  |  |  | Cl Max: | 0.9772 | at alpha= | 20 | deg
XFOIL ncrit=9 |  |  |  | L/D Max: | 22.9678 | at alpha= | 3.5 | deg
Re: | 50000 |  |  | Cd Min: | 0.29555 | at alpha= | 19.5 | deg
Mach: | 0.5 |  |  | Cl=0 at alpha= | 0.66092 | deg
|  |  |  | @ Cl=0.1, Cd= | 0.01973
|  |  |  | @ Cl=0.4, Cd= | 0.020297
|  |  |  | @ Cl=0.6, Cd= | 0.02826
alpha (deg) | Cl | Cd | Cm | Cl/Cd
-20 | -0.9764 | 0.2932 | 0.1063 | -3.3302
-19.5 | -0.9652 | 0.29487 | 0.0981 | -3.2733
-19 | -0.9326 | 0.27606 | 0.0963 | -3.3783
-18.5 | -0.9137 | 0.27006 | 0.0906 | -3.3833
-18 | -0.8936 | 0.26204 | 0.0853 | -3.4102
-17.5 | -0.8679 | 0.25146 | 0.0818 | -3.4514
-17 | -0.8592 | 0.25073 | 0.0744 | -3.4268
-16.5 | -0.8256 | 0.23514 | 0.0726 | -3.5111
-16 | -0.809 | 0.22849 | 0.0673 | -3.5406
-15.5 | -0.7882 | 0.22053 | 0.0633 | -3.5741
-15 | -0.7648 | 0.21065 | 0.0598 | -3.6307
-14.5 | -0.7585 | 0.20749 | 0.054 | -3.6556
-14 | -0.7291 | 0.19559 | 0.0518 | -3.7277
-13.5 | -0.7089 | 0.18693 | 0.0486 | -3.7923
-13 | -0.6892 | 0.17821 | 0.0455 | -3.8673
-12.5 | -0.6737 | 0.17025 | 0.0421 | -3.9571
-12 | -0.6606 | 0.1627 | 0.0389 | -4.0602
-11.5 | -0.6407 | 0.15411 | 0.0369 | -4.1574
-11 | -0.6274 | 0.14631 | 0.0345 | -4.2882
-10.5 | -0.6139 | 0.13811 | 0.0322 | -4.445
-10 | -0.6053 | 0.13063 | 0.0301 | -4.6337
-9.5 | -0.5976 | 0.1229 | 0.0283 | -4.8625
-8.5 | -0.6222 | 0.09703 | 0.0051 | -6.4124
-8 | -0.6193 | 0.08679 | 0.0008 | -7.1356
-7.5 | -0.648 | 0.07419 | -0.0105 | -8.7343
-7 | -0.6689 | 0.0642 | -0.0149 | -10.419
-6.5 | -0.6909 | 0.05452 | -0.0179 | -12.6724
-6 | -0.6885 | 0.04654 | -0.0171 | -14.7937
-5.5 | -0.6737 | 0.03877 | -0.0153 | -17.3768
-5 | -0.6417 | 0.0327 | -0.0119 | -19.6239
-4.5 | -0.5985 | 0.02809 | -0.0079 | -21.3065
-4 | -0.5518 | 0.02466 | -0.003 | -22.3763
-3.5 | -0.5069 | 0.02207 | 0.003 | -22.9678
-3 | -0.4649 | 0.02056 | 0.0115 | -22.6119
-2.5 | -0.4209 | 0.02018 | 0.022 | -20.8573
-2 | -0.3217 | 0.02077 | 0.0243 | -15.4887
-1.5 | -0.0385 | 0.01945 | -0.0143 | -1.9794
-1 | -0.0059 | 0.01823 | -0.0137 | -0.32364
-0.5 | 0.0029 | 0.01763 | -0.008 | 0.16449
0 | 0 | 0.01743 | 0 | 0
0.5 | -0.0028 | 0.01763 | 0.008 | -0.15882
1 | 0.0059 | 0.01823 | 0.0137 | 0.32364
1.5 | 0.0383 | 0.01944 | 0.0143 | 1.9702
2 | 0.3217 | 0.02077 | -0.0243 | 15.4887
2.5 | 0.421 | 0.02017 | -0.022 | 20.8726
3 | 0.4649 | 0.02056 | -0.0115 | 22.6119
3.5 | 0.5069 | 0.02207 | -0.003 | 22.9678
4 | 0.5518 | 0.02466 | 0.003 | 22.3763
4.5 | 0.5984 | 0.02809 | 0.0079 | 21.303
5 | 0.6417 | 0.0327 | 0.0119 | 19.6239
5.5 | 0.6737 | 0.03877 | 0.0153 | 17.3768
6 | 0.6886 | 0.04653 | 0.0171 | 14.7991
6.5 | 0.6912 | 0.0545 | 0.0179 | 12.6826
7 | 0.6688 | 0.06422 | 0.0149 | 10.4142
7.5 | 0.6477 | 0.07427 | 0.0104 | 8.7209
8 | 0.6196 | 0.08678 | -0.0009 | 7.1399
8.5 | 0.6226 | 0.09705 | -0.0051 | 6.4152
9.5 | 0.5974 | 0.12282 | -0.0285 | 4.864
10 | 0.6054 | 0.13057 | -0.0302 | 4.6366
10.5 | 0.6144 | 0.13811 | -0.0323 | 4.4486
11 | 0.6281 | 0.14633 | -0.0346 | 4.2924
11.5 | 0.6414 | 0.15413 | -0.037 | 4.1614
12 | 0.6605 | 0.16257 | -0.039 | 4.0629
12.5 | 0.6743 | 0.17031 | -0.0421 | 3.9593
13 | 0.6897 | 0.17826 | -0.0456 | 3.8691
13.5 | 0.7088 | 0.18687 | -0.0487 | 3.793
14 | 0.7293 | 0.19558 | -0.0519 | 3.7289
14.5 | 0.7583 | 0.2074 | -0.0541 | 3.6562
15 | 0.7653 | 0.21081 | -0.0599 | 3.6303
15.5 | 0.7884 | 0.22062 | -0.0635 | 3.5736
16 | 0.8097 | 0.22877 | -0.0674 | 3.5394
16.5 | 0.826 | 0.23537 | -0.0727 | 3.5094
17 | 0.859 | 0.25069 | -0.0746 | 3.4265
17.5 | 0.8683 | 0.2518 | -0.0819 | 3.4484
18 | 0.8943 | 0.26253 | -0.0854 | 3.4065
18.5 | 0.9139 | 0.27041 | -0.0907 | 3.3797
19 | 0.9333 | 0.27665 | -0.0965 | 3.3736
19.5 | 0.9658 | 0.29555 | -0.0983 | 3.2678
20 | 0.9772 | 0.294 | -0.1065 | 3.3238

## 9. Re 100k Mach 0.00 (1)
BIGFOIL.COM POLAR EXPORT
HN-33S
HN-33S |  |  |  | Cl Max: | 0.721 | at alpha= | 10 | deg
JavaFoil+Calcfoil stall+Eppler ext transition |  |  |  | L/D Max: | 36.881 | at alpha= | 5.5 | deg
Re: | 100000 |  |  | Cd Min: | 0.01032 | at alpha= | 0 | deg
Mach: | 0 |  |  | Cl=0 at alpha= | 0 | deg
|  |  |  | @ Cl=0.1, Cd= | 0.010428
|  |  |  | @ Cl=0.4, Cd= | 0.013085
|  |  |  | @ Cl=0.6, Cd= | 0.21145
alpha (deg) | Cl | Cd | Cm | Cl/Cd
-15 | -0.539 | 0.21146 | 0.002 | -2.549
-14.5 | -0.566 | 0.19291 | 0.002 | -2.933
-14 | -0.592 | 0.18272 | 0.002 | -3.242
-13.5 | -0.618 | 0.16411 | 0.002 | -3.766
-13 | -0.642 | 0.14971 | 0.002 | -4.29
-12.5 | -0.664 | 0.13469 | 0.002 | -4.933
-12 | -0.684 | 0.12594 | 0.002 | -5.43
-11.5 | -0.7 | 0.11221 | 0.002 | -6.237
-11 | -0.712 | 0.10424 | 0.002 | -6.829
-10.5 | -0.719 | 0.0953 | 0.001 | -7.545
-10 | -0.721 | 0.0868 | 0.001 | -8.308
-9.5 | -0.718 | 0.07979 | 0.001 | -8.996
-9 | -0.709 | 0.07232 | 0.001 | -9.799
-8.5 | -0.694 | 0.06684 | 0.001 | -10.383
-8 | -0.671 | 0.06129 | 0.001 | -10.951
-7.5 | -0.644 | 0.05675 | 0.001 | -11.342
-7 | -0.613 | 0.05247 | 0.001 | -11.674
-6.5 | -0.578 | 0.04888 | 0.001 | -11.83
-6 | -0.542 | 0.04552 | 0.001 | -11.899
-5.5 | -0.626 | 0.01687 | 0.003 | -37.084
-5 | -0.574 | 0.01623 | 0.002 | -35.357
-4.5 | -0.519 | 0.01556 | 0.002 | -33.379
-4 | -0.464 | 0.0136 | 0.002 | -34.082
-3.5 | -0.407 | 0.01274 | 0.002 | -31.951
-3 | -0.35 | 0.01199 | 0.001 | -29.199
-2.5 | -0.292 | 0.01128 | 0.001 | -25.899
-2 | -0.234 | 0.01081 | 0.001 | -21.638
-1.5 | -0.176 | 0.01057 | 0.001 | -16.609
-1 | -0.117 | 0.01047 | 0 | -11.193
-0.5 | -0.059 | 0.01035 | 0 | -5.666
0 | 0 | 0.01032 | 0 | -0.005
0.5 | 0.059 | 0.01035 | 0 | 5.655
1 | 0.117 | 0.01046 | 0 | 11.191
1.5 | 0.175 | 0.01059 | -0.001 | 16.564
2 | 0.234 | 0.01084 | -0.001 | 21.569
2.5 | 0.292 | 0.01133 | -0.001 | 25.768
3 | 0.35 | 0.01198 | -0.001 | 29.212
3.5 | 0.407 | 0.01324 | -0.002 | 30.757
4 | 0.464 | 0.01406 | -0.002 | 32.969
4.5 | 0.519 | 0.0145 | -0.002 | 35.794
5 | 0.574 | 0.01625 | -0.002 | 35.287
5.5 | 0.626 | 0.01696 | -0.003 | 36.881
6 | 0.542 | 0.0455 | -0.001 | 11.902
6.5 | 0.578 | 0.04888 | -0.001 | 11.829
7 | 0.612 | 0.05247 | -0.001 | 11.673
7.5 | 0.644 | 0.05674 | -0.001 | 11.343
8 | 0.671 | 0.06126 | -0.001 | 10.955
8.5 | 0.694 | 0.06681 | -0.001 | 10.386
9 | 0.709 | 0.07232 | -0.001 | 9.799
9.5 | 0.718 | 0.07977 | -0.001 | 8.998
10 | 0.721 | 0.08679 | -0.001 | 8.31
10.5 | 0.719 | 0.09529 | -0.001 | 7.546
11 | 0.712 | 0.10422 | -0.002 | 6.83
11.5 | 0.7 | 0.11218 | -0.002 | 6.239
12 | 0.684 | 0.12592 | -0.002 | 5.431
12.5 | 0.664 | 0.13468 | -0.002 | 4.933
13 | 0.642 | 0.14969 | -0.002 | 4.29
13.5 | 0.618 | 0.16408 | -0.002 | 3.766
14 | 0.592 | 0.18269 | -0.002 | 3.242
14.5 | 0.566 | 0.1929 | -0.002 | 2.933
15 | 0.539 | 0.21145 | -0.002 | 2.549

## 10. Re 100k Mach 0.00 (2)
BIGFOIL.COM POLAR EXPORT
HN-33S
HN-33S |  |  |  | Cl Max: | 0.8145 | at alpha= | 8.5 | deg
XFOIL ncrit=9 |  |  |  | L/D Max: | 35.0073 | at alpha= | 4 | deg
Re: | 100000 |  |  | Cd Min: | 0.25625 | at alpha= | -20 | deg
Mach: | 0 |  |  | Cl=0 at alpha= | 0.53026 | deg
|  |  |  | @ Cl=0.1, Cd= | 0.012644
|  |  |  | @ Cl=0.4, Cd= | 0.012136
|  |  |  | @ Cl=0.6, Cd= | 0.019168
alpha (deg) | Cl | Cd | Cm | Cl/Cd
-20 | -0.8657 | 0.25625 | 0.0851 | -3.3783
-19.5 | -0.8489 | 0.24997 | 0.0811 | -3.396
-19 | -0.8348 | 0.24457 | 0.0758 | -3.4133
-18.5 | -0.8323 | 0.24429 | 0.0681 | -3.407
-18 | -0.8062 | 0.23055 | 0.0669 | -3.4969
-17.5 | -0.7859 | 0.22285 | 0.0648 | -3.5266
-17 | -0.7704 | 0.21615 | 0.061 | -3.5642
-16.5 | -0.7671 | 0.21265 | 0.0538 | -3.6073
-16 | -0.7567 | 0.20441 | 0.0493 | -3.7019
-15.5 | -0.727 | 0.19472 | 0.0498 | -3.7336
-15 | -0.7275 | 0.19016 | 0.0429 | -3.8257
-14.5 | -0.7107 | 0.18014 | 0.0404 | -3.9453
-14 | -0.6906 | 0.17237 | 0.039 | -4.0065
-13.5 | -0.7009 | 0.16694 | 0.0312 | -4.1985
-13 | -0.6762 | 0.1566 | 0.0313 | -4.318
-12.5 | -0.6768 | 0.14982 | 0.0262 | -4.5174
-12 | -0.6601 | 0.14084 | 0.0252 | -4.6869
-11.5 | -0.6745 | 0.13344 | 0.0179 | -5.0547
-11 | -0.6536 | 0.12403 | 0.0183 | -5.2697
-10.5 | -0.6795 | 0.11581 | 0.0092 | -5.8674
-10 | -0.6495 | 0.10763 | 0.0122 | -6.0346
-9.5 | -0.6563 | 0.09856 | 0.008 | -6.6589
-9 | -0.7745 | 0.06474 | -0.0187 | -11.9632
-8.5 | -0.775 | 0.04017 | -0.0196 | -19.293
-8 | -0.7676 | 0.02998 | -0.0172 | -25.6037
-7.5 | -0.7425 | 0.02292 | -0.0154 | -32.3953
-7 | -0.7083 | 0.01718 | -0.0127 | -41.2282
-6.5 | -0.6666 | 0.01339 | -0.0107 | -49.7834
-6 | -0.6225 | 0.01018 | -0.0088 | -61.1493
-5.5 | -0.5797 | 0.00782 | -0.0068 | -74.1304
-5 | -0.5381 | 0.006 | -0.0047 | -89.6833
-4.5 | -0.4979 | 0.00448 | -0.0022 | -111.1384
-4 | -0.4596 | 0.00333 | 0.0009 | -138.018
-3.5 | -0.4212 | 0.0026 | 0.0046 | -162
-3 | -0.3835 | 0.00215 | 0.0092 | -178.3721
-2.5 | -0.3482 | 0.00188 | 0.0147 | -185.2128
-2 | -0.3139 | 0.00172 | 0.0206 | -182.5
-1.5 | -0.2602 | 0.00168 | 0.0228 | -154.881
-1 | -0.1395 | 0.00175 | 0.0112 | -79.7143
-0.5 | -0.0021 | 0.00166 | -0.0053 | -1.2651
0 | 0 | 0.01188 | 0 | 0
0.5 | -0.004 | 0.01206 | 0.0083 | -0.33167
1 | 0.0621 | 0.01262 | 0.0037 | 4.9208
1.5 | 0.2066 | 0.01271 | -0.0136 | 16.2549
2 | 0.3151 | 0.01219 | -0.0219 | 25.8491
2.5 | 0.3638 | 0.01201 | -0.018 | 30.2914
3 | 0.4013 | 0.01214 | -0.0122 | 33.056
3.5 | 0.4394 | 0.01265 | -0.0072 | 34.7352
4 | 0.4775 | 0.01364 | -0.0029 | 35.0073
4.5 | 0.5163 | 0.01513 | 0.0004 | 34.1243
5 | 0.5568 | 0.01702 | 0.003 | 32.7145
5.5 | 0.599 | 0.01911 | 0.0053 | 31.3448
6 | 0.6429 | 0.02166 | 0.0074 | 29.6814
6.5 | 0.6887 | 0.02506 | 0.0093 | 27.482
7 | 0.7332 | 0.02899 | 0.0113 | 25.2915
7.5 | 0.773 | 0.03436 | 0.0138 | 22.4971
8 | 0.8011 | 0.041 | 0.0161 | 19.539
8.5 | 0.8145 | 0.05009 | 0.0185 | 16.2607
9 | 0.7745 | 0.06471 | 0.0187 | 11.9688
9.5 | 0.6568 | 0.09854 | -0.008 | 6.6653
10 | 0.6495 | 0.10759 | -0.0123 | 6.0368
10.5 | 0.6831 | 0.11576 | -0.0086 | 5.901
11 | 0.6539 | 0.12404 | -0.0184 | 5.2717
11.5 | 0.6758 | 0.13342 | -0.0178 | 5.0652
12 | 0.6607 | 0.1408 | -0.0253 | 4.6925
12.5 | 0.6783 | 0.14991 | -0.0261 | 4.5247
13 | 0.6769 | 0.15664 | -0.0313 | 4.3214
13.5 | 0.6992 | 0.1668 | -0.0318 | 4.1918

## 11. Re 100k Mach 0.10 (1)
BIGFOIL.COM POLAR EXPORT
HN-33S
HN-33S |  |  |  | Cl Max: | 0.714 | at alpha= | 10 | deg
JavaFoil+Calcfoil stall+Eppler ext transition |  |  |  | L/D Max: | 36.962 | at alpha= | 5.5 | deg
Re: | 100000 |  |  | Cd Min: | 0.01034 | at alpha= | 0 | deg
Mach: | 0.1 |  |  | Cl=0 at alpha= | 0 | deg
|  |  |  | @ Cl=0.1, Cd= | 0.010443
|  |  |  | @ Cl=0.4, Cd= | 0.013087
|  |  |  | @ Cl=0.6, Cd= | 0.22546
alpha (deg) | Cl | Cd | Cm | Cl/Cd
-15 | -0.495 | 0.22548 | 0.002 | -2.195
-14.5 | -0.525 | 0.20647 | 0.002 | -2.543
-14 | -0.555 | 0.18862 | 0.002 | -2.943
-13.5 | -0.585 | 0.17429 | 0.002 | -3.354
-13 | -0.613 | 0.15545 | 0.002 | -3.942
-12.5 | -0.639 | 0.14303 | 0.002 | -4.468
-12 | -0.663 | 0.12914 | 0.002 | -5.131
-11.5 | -0.683 | 0.11517 | 0.002 | -5.926
-11 | -0.698 | 0.10553 | 0.002 | -6.616
-10.5 | -0.709 | 0.09709 | 0.001 | -7.301
-10 | -0.714 | 0.08877 | 0.001 | -8.042
-9.5 | -0.713 | 0.0809 | 0.001 | -8.815
-9 | -0.706 | 0.07319 | 0.001 | -9.649
-8.5 | -0.693 | 0.06717 | 0.001 | -10.319
-8 | -0.672 | 0.06186 | 0.001 | -10.855
-7.5 | -0.645 | 0.05723 | 0.001 | -11.266
-7 | -0.614 | 0.05277 | 0.001 | -11.639
-6.5 | -0.58 | 0.04909 | 0.001 | -11.82
-6 | -0.544 | 0.04564 | 0.001 | -11.912
-5.5 | -0.628 | 0.01701 | 0.003 | -36.936
-5 | -0.576 | 0.01629 | 0.002 | -35.38
-4.5 | -0.522 | 0.01569 | 0.002 | -33.259
-4 | -0.466 | 0.01364 | 0.002 | -34.17
-3.5 | -0.409 | 0.01278 | 0.002 | -32.011
-3 | -0.352 | 0.01199 | 0.001 | -29.343
-2.5 | -0.294 | 0.01132 | 0.001 | -25.935
-2 | -0.235 | 0.01083 | 0.001 | -21.706
-1.5 | -0.176 | 0.01059 | 0.001 | -16.664
-1 | -0.118 | 0.01048 | 0 | -11.23
-0.5 | -0.059 | 0.01036 | 0 | -5.687
0 | 0 | 0.01034 | 0 | -0.005
0.5 | 0.059 | 0.01036 | 0 | 5.677
1 | 0.118 | 0.01048 | 0 | 11.226
1.5 | 0.176 | 0.01061 | -0.001 | 16.616
2 | 0.235 | 0.01086 | -0.001 | 21.631
2.5 | 0.294 | 0.01138 | -0.001 | 25.788
3 | 0.352 | 0.01206 | -0.001 | 29.157
3.5 | 0.409 | 0.01328 | -0.002 | 30.812
4 | 0.466 | 0.01409 | -0.002 | 33.054
4.5 | 0.522 | 0.01453 | -0.002 | 35.895
5 | 0.576 | 0.01632 | -0.002 | 35.312
5.5 | 0.628 | 0.017 | -0.003 | 36.962
6 | 0.544 | 0.04562 | -0.001 | 11.916
6.5 | 0.58 | 0.04908 | -0.001 | 11.82
7 | 0.614 | 0.05274 | -0.001 | 11.643
7.5 | 0.645 | 0.0572 | -0.001 | 11.27
8 | 0.671 | 0.06185 | -0.001 | 10.856
8.5 | 0.693 | 0.06714 | -0.001 | 10.323
9 | 0.706 | 0.07317 | -0.001 | 9.652
9.5 | 0.713 | 0.08087 | -0.001 | 8.818
10 | 0.714 | 0.08875 | -0.001 | 8.045
10.5 | 0.709 | 0.09709 | -0.001 | 7.301
11 | 0.698 | 0.10551 | -0.001 | 6.617
11.5 | 0.683 | 0.11515 | -0.002 | 5.927
12 | 0.663 | 0.12912 | -0.002 | 5.131
12.5 | 0.639 | 0.14301 | -0.002 | 4.469
13 | 0.613 | 0.15542 | -0.002 | 3.943
13.5 | 0.585 | 0.17426 | -0.002 | 3.355
14 | 0.555 | 0.1886 | -0.002 | 2.943
14.5 | 0.525 | 0.20646 | -0.002 | 2.543
15 | 0.495 | 0.22546 | -0.002 | 2.195

## 12. Re 100k Mach 0.10 (2)
BIGFOIL.COM POLAR EXPORT
HN-33S
HN-33S |  |  |  | Cl Max: | 0.8695 | at alpha= | 20 | deg
XFOIL ncrit=9 |  |  |  | L/D Max: | 34.8474 | at alpha= | 4 | deg
Re: | 100000 |  |  | Cd Min: | 0.25791 | at alpha= | 20 | deg
Mach: | 0.1 |  |  | Cl=0 at alpha= | 0.53265 | deg
|  |  |  | @ Cl=0.1, Cd= | 0.012684
|  |  |  | @ Cl=0.4, Cd= | 0.012176
|  |  |  | @ Cl=0.6, Cd= | 0.019208
alpha (deg) | Cl | Cd | Cm | Cl/Cd
-20 | -0.8687 | 0.25715 | 0.0858 | -3.3782
-19.5 | -0.8519 | 0.25083 | 0.0818 | -3.3963
-19 | -0.8382 | 0.24578 | 0.0762 | -3.4104
-18.5 | -0.836 | 0.24574 | 0.0685 | -3.402
-18 | -0.8075 | 0.23099 | 0.0679 | -3.4958
-17.5 | -0.7879 | 0.22356 | 0.0654 | -3.5243
-17 | -0.7725 | 0.21686 | 0.0614 | -3.5622
-16.5 | -0.7704 | 0.21386 | 0.054 | -3.6024
-16 | -0.7515 | 0.20338 | 0.0513 | -3.6951
-15.5 | -0.7284 | 0.19534 | 0.0502 | -3.7289
-15 | -0.7306 | 0.19126 | 0.0429 | -3.8199
-14.5 | -0.7093 | 0.18053 | 0.0413 | -3.929
-14 | -0.6911 | 0.17295 | 0.0394 | -3.996
-13.5 | -0.7034 | 0.16784 | 0.0311 | -4.1909
-13 | -0.6745 | 0.1572 | 0.0319 | -4.2907
-12.5 | -0.6791 | 0.1506 | 0.026 | -4.5093
-12 | -0.6586 | 0.14146 | 0.0257 | -4.6557
-11.5 | -0.6773 | 0.13423 | 0.0175 | -5.0458
-11 | -0.6512 | 0.12471 | 0.0189 | -5.2217
-10.5 | -0.6816 | 0.11654 | 0.0088 | -5.8486
-10 | -0.6491 | 0.10828 | 0.0122 | -5.9946
-9.5 | -0.6521 | 0.09935 | 0.0088 | -6.5637
-9 | -0.7661 | 0.06581 | -0.0186 | -11.6411
-8.5 | -0.8121 | 0.05132 | -0.019 | -15.8242
-8 | -0.8011 | 0.04209 | -0.0167 | -19.033
-7.5 | -0.7747 | 0.03525 | -0.0145 | -21.9773
-7 | -0.7365 | 0.0296 | -0.0119 | -24.8818
-6.5 | -0.6925 | 0.02549 | -0.0098 | -27.1675
-6 | -0.6462 | 0.02192 | -0.0078 | -29.4799
-5.5 | -0.6021 | 0.01931 | -0.0056 | -31.1807
-5 | -0.5592 | 0.01722 | -0.0033 | -32.4739
-4.5 | -0.5184 | 0.01531 | -0.0007 | -33.8602
-4 | -0.4795 | 0.01375 | 0.0026 | -34.8727
-3.5 | -0.4411 | 0.01273 | 0.0069 | -34.6504
-3 | -0.4029 | 0.01219 | 0.0119 | -33.0517
-2.5 | -0.3656 | 0.01202 | 0.0178 | -30.416
-2 | -0.3198 | 0.01217 | 0.0223 | -26.2777
-1.5 | -0.2141 | 0.0127 | 0.0148 | -16.8583
-1 | -0.0686 | 0.01268 | -0.0026 | -5.4101
-0.5 | 0.0049 | 0.01211 | -0.0084 | 0.40462
0 | 0 | 0.01192 | 0 | 0
0.5 | -0.0048 | 0.01211 | 0.0084 | -0.39637
1 | 0.0687 | 0.01268 | 0.0025 | 5.418
1.5 | 0.2142 | 0.0127 | -0.0148 | 16.8661
2 | 0.3198 | 0.01217 | -0.0223 | 26.2777
2.5 | 0.3656 | 0.01202 | -0.0178 | 30.416
3 | 0.403 | 0.01219 | -0.0119 | 33.0599
3.5 | 0.4412 | 0.01273 | -0.0069 | 34.6583
4 | 0.4795 | 0.01376 | -0.0026 | 34.8474
4.5 | 0.5184 | 0.01531 | 0.0007 | 33.8602
5 | 0.5592 | 0.01723 | 0.0033 | 32.455
5.5 | 0.6021 | 0.01931 | 0.0056 | 31.1807
6 | 0.6462 | 0.02192 | 0.0078 | 29.4799
6.5 | 0.6925 | 0.02548 | 0.0098 | 27.1782
7 | 0.7365 | 0.0296 | 0.0119 | 24.8818
7.5 | 0.7748 | 0.03519 | 0.0145 | 22.0176
8 | 0.8009 | 0.04205 | 0.0167 | 19.0464
8.5 | 0.812 | 0.0513 | 0.019 | 15.8285
9 | 0.766 | 0.06578 | 0.0186 | 11.6449
9.5 | 0.6525 | 0.09933 | -0.0088 | 6.569
10 | 0.6486 | 0.10825 | -0.0124 | 5.9917
10.5 | 0.6847 | 0.1165 | -0.0083 | 5.8773
11 | 0.6515 | 0.12471 | -0.0189 | 5.2241
11.5 | 0.6785 | 0.13421 | -0.0174 | 5.0555
12 | 0.6592 | 0.14143 | -0.0258 | 4.661
12.5 | 0.6806 | 0.1507 | -0.0259 | 4.5163
13 | 0.6751 | 0.15724 | -0.032 | 4.2934
13.5 | 0.7019 | 0.16772 | -0.0316 | 4.185
14 | 0.6916 | 0.17301 | -0.0394 | 3.9975
14.5 | 0.711 | 0.18076 | -0.0411 | 3.9334
15 | 0.7308 | 0.19131 | -0.043 | 3.82
15.5 | 0.7289 | 0.19546 | -0.0503 | 3.7292
16 | 0.7507 | 0.20326 | -0.0517 | 3.6933
16.5 | 0.7712 | 0.21418 | -0.054 | 3.6007
17 | 0.773 | 0.21718 | -0.0616 | 3.5593
17.5 | 0.7885 | 0.2239 | -0.0655 | 3.5217
18 | 0.8083 | 0.23144 | -0.0679 | 3.4925
18.5 | 0.836 | 0.24598 | -0.0687 | 3.3987
19 | 0.839 | 0.2464 | -0.0763 | 3.405
19.5 | 0.8526 | 0.25147 | -0.0819 | 3.3905
20 | 0.8695 | 0.25791 | -0.086 | 3.3713

## 13. Re 100k Mach 0.25 (1)
BIGFOIL.COM POLAR EXPORT
HN-33S
HN-33S |  |  |  | Cl Max: | 0.682 | at alpha= | 8.5 | deg
JavaFoil+Calcfoil stall+Eppler ext transition |  |  |  | L/D Max: | 36.8 | at alpha= | 5.5 | deg
Re: | 100000 |  |  | Cd Min: | 0.01045 | at alpha= | -0.5 | deg
Mach: | 0.25 |  |  | Cl=0 at alpha= | 0 | deg
|  |  |  | @ Cl=0.1, Cd= | 0.010496
|  |  |  | @ Cl=0.4, Cd= | 0.27438
|  |  |  | @ Cl=0.6, Cd= | 0.27438
alpha (deg) | Cl | Cd | Cm | Cl/Cd
-13.5 | -0.262 | 0.27407 | 0.002 | -0.956
-13 | -0.339 | 0.23655 | 0.002 | -1.431
-12.5 | -0.408 | 0.206 | 0.002 | -1.979
-12 | -0.471 | 0.17596 | 0.002 | -2.678
-11.5 | -0.528 | 0.15402 | 0.001 | -3.43
-11 | -0.578 | 0.13178 | 0.001 | -4.385
-10.5 | -0.619 | 0.11495 | 0.001 | -5.383
-10 | -0.65 | 0.10023 | 0.001 | -6.486
-9.5 | -0.671 | 0.09059 | 0.001 | -7.406
-9 | -0.681 | 0.08059 | 0.001 | -8.455
-8.5 | -0.682 | 0.07254 | 0.001 | -9.396
-8 | -0.669 | 0.06487 | 0.001 | -10.305
-7.5 | -0.648 | 0.05924 | 0.001 | -10.933
-7 | -0.621 | 0.0545 | 0.001 | -11.398
-6.5 | -0.59 | 0.05012 | 0.001 | -11.768
-6 | -0.554 | 0.04641 | 0.001 | -11.945
-5.5 | -0.643 | 0.01743 | 0.003 | -36.881
-5 | -0.591 | 0.01675 | 0.002 | -35.254
-4.5 | -0.535 | 0.016 | 0.002 | -33.448
-4 | -0.478 | 0.01386 | 0.002 | -34.515
-3.5 | -0.42 | 0.01315 | 0.002 | -31.965
-3 | -0.361 | 0.01221 | 0.001 | -29.578
-2.5 | -0.302 | 0.01151 | 0.001 | -26.202
-2 | -0.242 | 0.01099 | 0.001 | -21.974
-1.5 | -0.181 | 0.01071 | 0.001 | -16.931
-1 | -0.121 | 0.01058 | 0 | -11.43
-0.5 | -0.061 | 0.01045 | 0 | -5.795
0 | 0 | 0.01045 | 0 | -0.005
0.5 | 0.06 | 0.01045 | 0 | 5.784
1 | 0.121 | 0.01052 | 0 | 11.484
1.5 | 0.181 | 0.01074 | -0.001 | 16.88
2 | 0.241 | 0.01103 | -0.001 | 21.892
2.5 | 0.302 | 0.0116 | -0.001 | 26.004
3 | 0.361 | 0.01229 | -0.001 | 29.381
3.5 | 0.42 | 0.0132 | -0.002 | 31.821
4 | 0.478 | 0.01431 | -0.002 | 33.41
4.5 | 0.535 | 0.01595 | -0.002 | 33.536
5 | 0.59 | 0.01669 | -0.002 | 35.388
5.5 | 0.643 | 0.01746 | -0.003 | 36.8
6 | 0.554 | 0.04639 | -0.001 | 11.949
6.5 | 0.59 | 0.05012 | -0.001 | 11.768
7 | 0.621 | 0.05447 | -0.001 | 11.403
7.5 | 0.648 | 0.05924 | -0.001 | 10.934
8 | 0.669 | 0.06487 | -0.001 | 10.306
8.5 | 0.682 | 0.07252 | -0.001 | 9.399
9 | 0.681 | 0.08058 | -0.001 | 8.455
9.5 | 0.671 | 0.09058 | -0.001 | 7.407
10 | 0.65 | 0.10146 | -0.001 | 6.406
10.5 | 0.619 | 0.11489 | -0.001 | 5.386
11 | 0.578 | 0.13175 | -0.001 | 4.387
11.5 | 0.528 | 0.15397 | -0.001 | 3.431
12 | 0.471 | 0.17579 | -0.002 | 2.681
12.5 | 0.408 | 0.19885 | -0.002 | 2.051
13 | 0.339 | 0.23655 | -0.002 | 1.431
13.5 | 0.262 | 0.27438 | -0.002 | 0.955

## 14. Re 100k Mach 0.25 (2)
BIGFOIL.COM POLAR EXPORT
HN-33S
HN-33S |  |  |  | Cl Max: | 0.8869 | at alpha= | 20 | deg
XFOIL ncrit=9 |  |  |  | L/D Max: | 34.2229 | at alpha= | 3.5 | deg
Re: | 100000 |  |  | Cd Min: | 0.26306 | at alpha= | 20 | deg
Mach: | 0.25 |  |  | Cl=0 at alpha= | 0.54255 | deg
|  |  |  | @ Cl=0.1, Cd= | 0.012885
|  |  |  | @ Cl=0.4, Cd= | 0.012354
|  |  |  | @ Cl=0.6, Cd= | 0.019721
alpha (deg) | Cl | Cd | Cm | Cl/Cd
-20 | -0.886 | 0.26228 | 0.0898 | -3.3781
-19.5 | -0.8689 | 0.25591 | 0.0851 | -3.3953
-19 | -0.859 | 0.25362 | 0.0779 | -3.387
-18.5 | -0.8566 | 0.25386 | 0.0705 | -3.3743
-18 | -0.8183 | 0.2346 | 0.0721 | -3.4881
-17.5 | -0.8001 | 0.22755 | 0.0685 | -3.5162
-17 | -0.7866 | 0.22159 | 0.0631 | -3.5498
-16.5 | -0.7888 | 0.22071 | 0.055 | -3.5739
-16 | -0.7532 | 0.20579 | 0.0559 | -3.66
-15.5 | -0.7377 | 0.19898 | 0.0521 | -3.7074
-15 | -0.7472 | 0.19725 | 0.0432 | -3.7881
-14.5 | -0.7093 | 0.18337 | 0.0447 | -3.8681
-14 | -0.6966 | 0.17624 | 0.0409 | -3.9526
-13.5 | -0.7156 | 0.17268 | 0.031 | -4.1441
-13 | -0.6723 | 0.16035 | 0.0343 | -4.1927
-12.5 | -0.691 | 0.15498 | 0.0252 | -4.4586
-12 | -0.655 | 0.14459 | 0.0277 | -4.5301
-11.5 | -0.6874 | 0.13843 | 0.0165 | -4.9657
-11 | -0.643 | 0.128 | 0.021 | -5.0234
-10.5 | -0.6704 | 0.11948 | 0.0115 | -5.611
-10 | -0.659 | 0.1116 | 0.0103 | -5.905
-9.5 | -0.6961 | 0.08513 | -0.0069 | -8.1769
-9 | -0.718 | 0.07124 | -0.0163 | -10.0786
-8.5 | -0.7954 | 0.05696 | -0.0215 | -13.9642
-8 | -0.7954 | 0.04775 | -0.0199 | -16.6576
-7.5 | -0.7762 | 0.04045 | -0.0181 | -19.1891
-7 | -0.7502 | 0.03323 | -0.0151 | -22.576
-6.5 | -0.7114 | 0.02778 | -0.0124 | -25.6084
-6 | -0.6646 | 0.02366 | -0.0099 | -28.0896
-5.5 | -0.618 | 0.0207 | -0.0074 | -29.8551
-5 | -0.5737 | 0.01829 | -0.0049 | -31.3669
-4.5 | -0.5311 | 0.0162 | -0.0021 | -32.784
-4 | -0.4905 | 0.01445 | 0.0012 | -33.9446
-3.5 | -0.4513 | 0.01318 | 0.0053 | -34.2413
-3 | -0.4121 | 0.01245 | 0.0104 | -33.1004
-2.5 | -0.3738 | 0.01215 | 0.0163 | -30.7654
-2 | -0.3327 | 0.01219 | 0.0221 | -27.2929
-1.5 | -0.2529 | 0.01263 | 0.0203 | -20.0238
-1 | -0.103 | 0.0129 | 0.0034 | -7.9845
-0.5 | 0.0096 | 0.01238 | -0.009 | 0.77544
0 | 0 | 0.01217 | 0 | 0
0.5 | -0.0096 | 0.01238 | 0.009 | -0.77544
1 | 0.1032 | 0.0129 | -0.0035 | 8
1.5 | 0.2528 | 0.01263 | -0.0203 | 20.0158
2 | 0.3327 | 0.01219 | -0.0221 | 27.2929
2.5 | 0.3739 | 0.01215 | -0.0163 | 30.7737
3 | 0.4122 | 0.01245 | -0.0104 | 33.1084
3.5 | 0.4514 | 0.01319 | -0.0053 | 34.2229
4 | 0.4906 | 0.01445 | -0.0012 | 33.9516
4.5 | 0.5311 | 0.0162 | 0.0021 | 32.784
5 | 0.5737 | 0.01829 | 0.0049 | 31.3669
5.5 | 0.618 | 0.0207 | 0.0074 | 29.8551
6 | 0.6646 | 0.02366 | 0.0099 | 28.0896
6.5 | 0.7114 | 0.02777 | 0.0124 | 25.6176
7 | 0.7501 | 0.03324 | 0.0152 | 22.5662
7.5 | 0.7766 | 0.04033 | 0.0181 | 19.2561
8 | 0.7949 | 0.04767 | 0.02 | 16.6751
8.5 | 0.7953 | 0.05696 | 0.0215 | 13.9624
9 | 0.718 | 0.0712 | 0.0163 | 10.0843
9.5 | 0.6963 | 0.08512 | 0.0069 | 8.1802
10 | 0.6572 | 0.11157 | -0.0107 | 5.8905
10.5 | 0.6629 | 0.11917 | -0.0132 | 5.5626
11 | 0.6436 | 0.128 | -0.0211 | 5.0281
11.5 | 0.6883 | 0.13841 | -0.0164 | 4.9729
12 | 0.6556 | 0.14456 | -0.0277 | 4.5351
12.5 | 0.6923 | 0.15509 | -0.0251 | 4.4639
13 | 0.6729 | 0.1604 | -0.0344 | 4.1951
13.5 | 0.7147 | 0.1726 | -0.0313 | 4.1408
14 | 0.6969 | 0.17628 | -0.041 | 3.9534
14.5 | 0.71 | 0.18349 | -0.0446 | 3.8694
15 | 0.7475 | 0.19732 | -0.0433 | 3.7883
15.5 | 0.7377 | 0.19901 | -0.0523 | 3.7068
16 | 0.7536 | 0.20599 | -0.0561 | 3.6584
16.5 | 0.7895 | 0.22102 | -0.055 | 3.5721
17 | 0.7865 | 0.2217 | -0.0635 | 3.5476
17.5 | 0.8006 | 0.2279 | -0.0686 | 3.5129
18 | 0.819 | 0.23504 | -0.0722 | 3.4845
18.5 | 0.8566 | 0.25412 | -0.0707 | 3.3708
19 | 0.8598 | 0.25426 | -0.078 | 3.3816
19.5 | 0.8696 | 0.25658 | -0.0852 | 3.3892
20 | 0.8869 | 0.26306 | -0.09 | 3.3715

## 15. Re 100k Mach 0.50 (1)
BIGFOIL.COM POLAR EXPORT
HN-33S
HN-33S |  |  |  | Cl Max: | 1.062 | at alpha= | 20 | deg
JavaFoil+Calcfoil stall+Eppler ext transition |  |  |  | L/D Max: | 33.745 | at alpha= | 4.5 | deg
Re: | 100000 |  |  | Cd Min: | 0.01072 | at alpha= | 0 | deg
Mach: | 0.5 |  |  | Cl=0 at alpha= | 0 | deg
|  |  |  | @ Cl=0.1, Cd= | 0.010937
|  |  |  | @ Cl=0.4, Cd= | 0.013309
|  |  |  | @ Cl=0.6, Cd= | 0.20615
alpha (deg) | Cl | Cd | Cm | Cl/Cd
-20 | -1.062 | 0.36213 | 0.006 | -2.932
-19.5 | -1.036 | 0.34555 | 0.006 | -3
-19 | -1.011 | 0.34976 | 0.005 | -2.891
-18.5 | -0.986 | 0.3447 | 0.005 | -2.86
-18 | -0.957 | 0.31793 | 0.005 | -3.011
-17.5 | -0.932 | 0.31483 | 0.005 | -2.959
-17 | -0.906 | 0.31847 | 0.005 | -2.844
-16.5 | -0.88 | 0.30889 | 0.005 | -2.849
-16 | -0.854 | 0.30968 | 0.004 | -2.759
-15.5 | -0.826 | 0.28377 | 0.004 | -2.912
-15 | -0.8 | 0.27877 | 0.004 | -2.87
-14.5 | -0.774 | 0.27293 | 0.004 | -2.837
-14 | -0.748 | 0.25925 | 0.004 | -2.886
-13.5 | -0.721 | 0.24126 | 0.003 | -2.987
-13 | -0.694 | 0.24036 | 0.003 | -2.889
-12.5 | -0.668 | 0.23734 | 0.003 | -2.815
-12 | -0.642 | 0.23379 | 0.003 | -2.746
-11.5 | -0.614 | 0.21176 | 0.003 | -2.901
-11 | -0.588 | 0.21541 | 0.003 | -2.73
-10.5 | -0.562 | 0.21233 | 0.002 | -2.646
-10 | -0.534 | 0.18171 | 0.002 | -2.941
-9.5 | -0.508 | 0.17889 | 0.002 | -2.84
-9 | -0.482 | 0.17644 | 0.002 | -2.73
-8.5 | -0.455 | 0.15225 | 0.002 | -2.986
-8 | -0.428 | 0.1492 | 0.002 | -2.869
-7.5 | -0.402 | 0.14652 | 0.001 | -2.74
-7 | -0.375 | 0.12652 | 0.001 | -2.961
-6.5 | -0.563 | 0.06383 | 0.001 | -8.823
-6 | -0.576 | 0.05297 | 0.001 | -10.876
-5.5 | -0.555 | 0.04671 | 0.001 | -11.881
-5 | -0.52 | 0.04252 | 0.001 | -12.221
-4.5 | -0.591 | 0.0175 | 0.002 | -33.786
-4 | -0.531 | 0.01635 | 0.002 | -32.471
-3.5 | -0.468 | 0.01538 | 0.002 | -30.418
-3 | -0.403 | 0.01329 | 0.002 | -30.34
-2.5 | -0.337 | 0.01244 | 0.001 | -27.077
-2 | -0.27 | 0.01174 | 0.001 | -22.985
-1.5 | -0.203 | 0.01127 | 0.001 | -17.984
-1 | -0.135 | 0.01096 | 0.001 | -12.33
-0.5 | -0.068 | 0.01092 | 0 | -6.197
0 | 0 | 0.01072 | 0 | -0.006
0.5 | 0.068 | 0.01088 | 0 | 6.21
1 | 0.135 | 0.011 | -0.001 | 12.285
1.5 | 0.202 | 0.0113 | -0.001 | 17.912
2 | 0.27 | 0.01179 | -0.001 | 22.881
2.5 | 0.337 | 0.01245 | -0.001 | 27.056
3 | 0.403 | 0.01335 | -0.002 | 30.18
3.5 | 0.468 | 0.01543 | -0.002 | 30.315
4 | 0.531 | 0.0164 | -0.002 | 32.369
4.5 | 0.591 | 0.01752 | -0.002 | 33.745
5 | 0.52 | 0.04248 | -0.001 | 12.232
5.5 | 0.555 | 0.04665 | -0.001 | 11.894
6 | 0.576 | 0.05326 | -0.001 | 10.815
6.5 | 0.563 | 0.06347 | -0.001 | 8.872
7 | 0.375 | 0.1188 | -0.001 | 3.154
7.5 | 0.401 | 0.14648 | -0.001 | 2.741
8 | 0.428 | 0.14911 | -0.002 | 2.87
8.5 | 0.455 | 0.15215 | -0.002 | 2.987
9 | 0.482 | 0.16581 | -0.002 | 2.905
9.5 | 0.508 | 0.16956 | -0.002 | 2.996
10 | 0.534 | 0.18127 | -0.002 | 2.948
10.5 | 0.562 | 0.19841 | -0.002 | 2.831
11 | 0.588 | 0.20178 | -0.003 | 2.914
11.5 | 0.614 | 0.21124 | -0.003 | 2.908
12 | 0.642 | 0.23319 | -0.003 | 2.753
12.5 | 0.668 | 0.23858 | -0.003 | 2.8
13 | 0.694 | 0.24181 | -0.003 | 2.871
13.5 | 0.72 | 0.24227 | -0.003 | 2.974
14 | 0.748 | 0.25924 | -0.004 | 2.886
14.5 | 0.774 | 0.27253 | -0.004 | 2.841
15 | 0.8 | 0.27881 | -0.004 | 2.87
15.5 | 0.826 | 0.28386 | -0.004 | 2.911
16 | 0.854 | 0.30961 | -0.004 | 2.759
16.5 | 0.88 | 0.30932 | -0.005 | 2.845
17 | 0.906 | 0.31806 | -0.005 | 2.848
17.5 | 0.931 | 0.31444 | -0.005 | 2.962
18 | 0.957 | 0.31759 | -0.005 | 3.014
18.5 | 0.986 | 0.34612 | -0.005 | 2.848
19 | 1.011 | 0.35154 | -0.005 | 2.876
19.5 | 1.036 | 0.34714 | -0.006 | 2.986
20 | 1.062 | 0.36363 | -0.006 | 2.92

## 16. Re 100k Mach 0.50 (2)
BIGFOIL.COM POLAR EXPORT
HN-33S
HN-33S |  |  |  | Cl Max: | 0.9817 | at alpha= | 20 | deg
XFOIL ncrit=9 |  |  |  | L/D Max: | 32.0648 | at alpha= | 3 | deg
Re: | 100000 |  |  | Cd Min: | 0.29781 | at alpha= | 20 | deg
Mach: | 0.5 |  |  | Cl=0 at alpha= | 0 | deg
|  |  |  | @ Cl=0.1, Cd= | 0.013709
|  |  |  | @ Cl=0.4, Cd= | 0.013084
|  |  |  | @ Cl=0.6, Cd= | 0.020606
alpha (deg) | Cl | Cd | Cm | Cl/Cd
-20 | -0.9812 | 0.29735 | 0.1038 | -3.2998
-19.5 | -0.9568 | 0.28436 | 0.0996 | -3.3647
-19 | -0.9307 | 0.27256 | 0.0967 | -3.4147
-18.5 | -0.9084 | 0.2641 | 0.092 | -3.4396
-18 | -0.8881 | 0.25669 | 0.0862 | -3.4598
-17.5 | -0.8782 | 0.25518 | 0.0776 | -3.4415
-17 | -0.8465 | 0.2393 | 0.076 | -3.5374
-16.5 | -0.8229 | 0.23052 | 0.0724 | -3.5698
-16 | -0.8115 | 0.22626 | 0.0647 | -3.5866
-15.5 | -0.7854 | 0.21431 | 0.0619 | -3.6648
-15 | -0.7622 | 0.20549 | 0.0586 | -3.7092
-14.5 | -0.7555 | 0.20084 | 0.0511 | -3.7617
-14 | -0.7285 | 0.1891 | 0.0488 | -3.8525
-13.5 | -0.7105 | 0.18131 | 0.0448 | -3.9187
-13 | -0.6937 | 0.17234 | 0.041 | -4.0252
-12.5 | -0.6794 | 0.16469 | 0.0369 | -4.1253
-12 | -0.6696 | 0.15614 | 0.0323 | -4.2885
-11.5 | -0.6498 | 0.14744 | 0.03 | -4.4072
-11 | -0.6369 | 0.13882 | 0.0269 | -4.588
-10.5 | -0.6538 | 0.13273 | 0.0189 | -4.9258
-10 | -0.6215 | 0.1217 | 0.0195 | -5.1068
-9.5 | -0.637 | 0.10532 | 0.0069 | -6.0482
-9 | -0.6295 | 0.09563 | 0.0041 | -6.5827
-8.5 | -0.6366 | 0.08463 | -0.0022 | -7.5222
-8 | -0.6776 | 0.06659 | -0.0197 | -10.1757
-7.5 | -0.7055 | 0.05661 | -0.0252 | -12.4625
-7 | -0.7332 | 0.04816 | -0.0257 | -15.2243
-6.5 | -0.7268 | 0.04143 | -0.0235 | -17.5428
-6 | -0.7183 | 0.03367 | -0.0206 | -21.3335
-5.5 | -0.6861 | 0.02777 | -0.0167 | -24.7065
-5 | -0.6408 | 0.02326 | -0.0127 | -27.5494
-4.5 | -0.5921 | 0.02009 | -0.0086 | -29.4724
-4 | -0.5442 | 0.01763 | -0.0045 | -30.8678
-3.5 | -0.4984 | 0.01569 | -0.0001 | -31.7655
-3 | -0.4549 | 0.01419 | 0.0049 | -32.0578
-2.5 | -0.4126 | 0.01322 | 0.0108 | -31.2103
-2 | -0.3715 | 0.01278 | 0.0177 | -29.0689
-1.5 | -0.3306 | 0.01276 | 0.025 | -25.9091
-1 | -0.2612 | 0.01318 | 0.0271 | -19.8179
-0.5 | -0.1009 | 0.01371 | 0.0103 | -7.3596
0 | 0 | 0.01352 | 0 | 0
0.5 | 0.1008 | 0.01371 | -0.0103 | 7.3523
1 | 0.2612 | 0.01318 | -0.0271 | 19.8179
1.5 | 0.3306 | 0.01276 | -0.025 | 25.9091
2 | 0.3716 | 0.01278 | -0.0177 | 29.0767
2.5 | 0.4127 | 0.01322 | -0.0108 | 31.2179
3 | 0.455 | 0.01419 | -0.0049 | 32.0648
3.5 | 0.4984 | 0.01569 | 0.0001 | 31.7655
4 | 0.5442 | 0.01763 | 0.0045 | 30.8678
4.5 | 0.5921 | 0.02009 | 0.0086 | 29.4724
5 | 0.6408 | 0.02327 | 0.0127 | 27.5376
5.5 | 0.6861 | 0.02777 | 0.0167 | 24.7065
6 | 0.7184 | 0.03365 | 0.0206 | 21.3492
6.5 | 0.7268 | 0.04141 | 0.0235 | 17.5513
7 | 0.7329 | 0.04817 | 0.0257 | 15.2149
7.5 | 0.7045 | 0.05669 | 0.0252 | 12.4272
8 | 0.6778 | 0.06659 | 0.0197 | 10.1787
8.5 | 0.6368 | 0.08466 | 0.0021 | 7.5219
9 | 0.63 | 0.09562 | -0.0041 | 6.5886
9.5 | 0.6372 | 0.10532 | -0.007 | 6.0501
10 | 0.6217 | 0.12171 | -0.0196 | 5.108
10.5 | 0.6572 | 0.13297 | -0.0185 | 4.9425
11 | 0.637 | 0.13882 | -0.0271 | 4.5887
11.5 | 0.6508 | 0.14747 | -0.03 | 4.4131
12 | 0.6698 | 0.15606 | -0.0324 | 4.2919
12.5 | 0.6795 | 0.16466 | -0.037 | 4.1267
13 | 0.6942 | 0.17239 | -0.041 | 4.0269
13.5 | 0.7091 | 0.18099 | -0.0453 | 3.9179
14 | 0.7291 | 0.18919 | -0.0488 | 3.8538
14.5 | 0.755 | 0.20069 | -0.0513 | 3.762
15 | 0.7626 | 0.20562 | -0.0587 | 3.7088
15.5 | 0.786 | 0.21454 | -0.0619 | 3.6637
16 | 0.8125 | 0.22668 | -0.0647 | 3.5843
16.5 | 0.8234 | 0.23078 | -0.0724 | 3.5679
17 | 0.8473 | 0.23978 | -0.076 | 3.5337
17.5 | 0.8785 | 0.25541 | -0.0777 | 3.4396
18 | 0.8886 | 0.25707 | -0.0863 | 3.4566
18.5 | 0.9089 | 0.26459 | -0.0921 | 3.4351
19 | 0.9314 | 0.2731 | -0.0968 | 3.4105
19.5 | 0.9572 | 0.28484 | -0.0998 | 3.3605
20 | 0.9817 | 0.29781 | -0.1041 | 3.2964

## 17. Re 250k Mach 0.00 (1)
BIGFOIL.COM POLAR EXPORT
HN-33S
HN-33S |  |  |  | Cl Max: | 0.721 | at alpha= | 6.5 | deg
JavaFoil+Calcfoil stall+Eppler ext transition |  |  |  | L/D Max: | 51.017 | at alpha= | 5.5 | deg
Re: | 250000 |  |  | Cd Min: | 0.0073 | at alpha= | 0 | deg
Mach: | 0 |  |  | Cl=0 at alpha= | 0 | deg
|  |  |  | @ Cl=0.1, Cd= | 0.0074148
|  |  |  | @ Cl=0.4, Cd= | 0.0097144
|  |  |  | @ Cl=0.6, Cd= | 0.01207
alpha (deg) | Cl | Cd | Cm | Cl/Cd
-15 | -0.539 | 0.17149 | 0.002 | -3.144
-14.5 | -0.566 | 0.15706 | 0.002 | -3.604
-14 | -0.592 | 0.1476 | 0.002 | -4.014
-13.5 | -0.618 | 0.13546 | 0.002 | -4.563
-13 | -0.642 | 0.12321 | 0.002 | -5.213
-12.5 | -0.665 | 0.11471 | 0.002 | -5.793
-12 | -0.684 | 0.10454 | 0.002 | -6.543
-11.5 | -0.7 | 0.09629 | 0.002 | -7.269
-11 | -0.712 | 0.08852 | 0.002 | -8.043
-10.5 | -0.719 | 0.08126 | 0.002 | -8.85
-10 | -0.721 | 0.07496 | 0.002 | -9.624
-9.5 | -0.718 | 0.06958 | 0.001 | -10.319
-9 | -0.709 | 0.064 | 0.001 | -11.078
-8.5 | -0.694 | 0.05945 | 0.001 | -11.678
-8 | -0.672 | 0.05518 | 0.001 | -12.169
-7.5 | -0.644 | 0.0509 | 0.001 | -12.651
-7 | -0.613 | 0.04771 | 0.001 | -12.856
-6.5 | -0.721 | 0.01474 | 0.003 | -48.946
-6 | -0.675 | 0.01404 | 0.003 | -48.057
-5.5 | -0.626 | 0.01322 | 0.003 | -47.332
-5 | -0.574 | 0.01185 | 0.002 | -48.405
-4.5 | -0.519 | 0.01124 | 0.002 | -46.188
-4 | -0.464 | 0.01066 | 0.002 | -43.483
-3.5 | -0.407 | 0.00977 | 0.002 | -41.676
-3 | -0.35 | 0.00896 | 0.001 | -39.072
-2.5 | -0.292 | 0.00827 | 0.001 | -35.334
-2 | -0.234 | 0.0078 | 0.001 | -29.991
-1.5 | -0.176 | 0.00757 | 0.001 | -23.194
-1 | -0.117 | 0.00744 | 0 | -15.735
-0.5 | -0.059 | 0.00732 | 0 | -8.002
0 | 0 | 0.0073 | 0 | -0.007
0.5 | 0.059 | 0.00733 | 0 | 7.987
1 | 0.117 | 0.00745 | 0 | 15.708
1.5 | 0.175 | 0.00759 | -0.001 | 23.133
2 | 0.234 | 0.00782 | -0.001 | 29.912
2.5 | 0.292 | 0.00831 | -0.001 | 35.14
3 | 0.35 | 0.00896 | -0.001 | 39.048
3.5 | 0.407 | 0.00982 | -0.002 | 41.464
4 | 0.464 | 0.01072 | -0.002 | 43.241
4.5 | 0.519 | 0.01122 | -0.002 | 46.256
5 | 0.574 | 0.01188 | -0.002 | 48.293
5.5 | 0.626 | 0.01226 | -0.003 | 51.017
6 | 0.675 | 0.01413 | -0.003 | 47.762
6.5 | 0.721 | 0.01481 | -0.003 | 48.707
7 | 0.613 | 0.0477 | -0.001 | 12.857
7.5 | 0.644 | 0.05112 | -0.001 | 12.596
8 | 0.671 | 0.05517 | -0.001 | 12.171
8.5 | 0.694 | 0.05944 | -0.001 | 11.68
9 | 0.709 | 0.06399 | -0.001 | 11.078
9.5 | 0.718 | 0.06956 | -0.001 | 10.32
10 | 0.721 | 0.07494 | -0.002 | 9.625
10.5 | 0.719 | 0.08125 | -0.002 | 8.851
11 | 0.712 | 0.0885 | -0.002 | 8.044
11.5 | 0.7 | 0.09627 | -0.002 | 7.271

## 18. Re 250k Mach 0.00 (2)
BIGFOIL.COM POLAR EXPORT
HN-33S
HN-33S |  |  |  | Cl Max: | 0.9068 | at alpha= | 10 | deg
XFOIL ncrit=9 |  |  |  | L/D Max: | 47.0228 | at alpha= | 4 | deg
Re: | 250000 |  |  | Cd Min: | 0.13837 | at alpha= | 12.5 | deg
Mach: | 0 |  |  | Cl=0 at alpha= | -99 | deg
|  |  |  | @ Cl=0.1, Cd= | 0.0077953
|  |  |  | @ Cl=0.4, Cd= | 0.0087628
|  |  |  | @ Cl=0.6, Cd= | 0.013068
alpha (deg) | Cl | Cd | Cm | Cl/Cd
0 | 0 | 0.00783 | 0 | 0
0.5 | 0.0933 | 0.0078 | -0.0066 | 11.9615
1 | 0.1788 | 0.00774 | -0.0117 | 23.1008
1.5 | 0.261 | 0.00771 | -0.0165 | 33.8521
2 | 0.3092 | 0.00781 | -0.0148 | 39.5903
2.5 | 0.3494 | 0.0081 | -0.0115 | 43.1358
3 | 0.3904 | 0.00861 | -0.0086 | 45.3426
3.5 | 0.4325 | 0.00928 | -0.0061 | 46.6056
4 | 0.4754 | 0.01011 | -0.0039 | 47.0227
4.5 | 0.519 | 0.01108 | -0.0019 | 46.8412
5 | 0.5633 | 0.01212 | -0.0001 | 46.4769
5.5 | 0.6082 | 0.01328 | 0.0017 | 45.7982
6 | 0.6524 | 0.0148 | 0.0037 | 44.0811
6.5 | 0.6962 | 0.01664 | 0.0059 | 41.8389
7 | 0.7392 | 0.01903 | 0.0079 | 38.8439
7.5 | 0.7843 | 0.0214 | 0.0098 | 36.6495
8 | 0.8234 | 0.02559 | 0.0118 | 32.1766
8.5 | 0.8605 | 0.0297 | 0.0143 | 28.9731
9 | 0.8843 | 0.03577 | 0.0174 | 24.7218
9.5 | 0.905 | 0.04045 | 0.0197 | 22.3733
10 | 0.9068 | 0.04665 | 0.0223 | 19.4384
10.5 | 0.7221 | 0.08711 | 0.0019 | 8.2895
11 | 0.6966 | 0.10501 | -0.0018 | 6.6337
11.5 | 0.6846 | 0.11852 | -0.0107 | 5.7762
12 | 0.6708 | 0.13115 | -0.0212 | 5.1148
12.5 | 0.6809 | 0.13837 | -0.0238 | 4.9209

## 19. Re 250k Mach 0.10 (1)
BIGFOIL.COM POLAR EXPORT
HN-33S
HN-33S |  |  |  | Cl Max: | 0.724 | at alpha= | 6.5 | deg
JavaFoil+Calcfoil stall+Eppler ext transition |  |  |  | L/D Max: | 51.096 | at alpha= | 5.5 | deg
Re: | 250000 |  |  | Cd Min: | 0.00732 | at alpha= | 0 | deg
Mach: | 0.1 |  |  | Cl=0 at alpha= | 0 | deg
|  |  |  | @ Cl=0.1, Cd= | 0.0074303
|  |  |  | @ Cl=0.4, Cd= | 0.009729
|  |  |  | @ Cl=0.6, Cd= | 0.012085
alpha (deg) | Cl | Cd | Cm | Cl/Cd
-11.5 | -0.683 | 0.09787 | 0.002 | -6.975
-11 | -0.698 | 0.08935 | 0.002 | -7.815
-10.5 | -0.709 | 0.08312 | 0.002 | -8.53
-10 | -0.714 | 0.07678 | 0.001 | -9.301
-9.5 | -0.713 | 0.07063 | 0.001 | -10.101
-9 | -0.707 | 0.06482 | 0.001 | -10.9
-8.5 | -0.693 | 0.05969 | 0.001 | -11.617
-8 | -0.672 | 0.05549 | 0.001 | -12.109
-7.5 | -0.645 | 0.05136 | 0.001 | -12.559
-7 | -0.615 | 0.0479 | 0.001 | -12.831
-6.5 | -0.724 | 0.01484 | 0.003 | -48.769
-6 | -0.678 | 0.01419 | 0.003 | -47.735
-5.5 | -0.628 | 0.01327 | 0.003 | -47.359
-5 | -0.576 | 0.01189 | 0.002 | -48.48
-4.5 | -0.522 | 0.01128 | 0.002 | -46.267
-4 | -0.466 | 0.01069 | 0.002 | -43.566
-3.5 | -0.409 | 0.00981 | 0.002 | -41.703
-3 | -0.352 | 0.00899 | 0.001 | -39.139
-2.5 | -0.294 | 0.00831 | 0.001 | -35.321
-2 | -0.235 | 0.00782 | 0.001 | -30.052
-1.5 | -0.176 | 0.00759 | 0.001 | -23.247
-1 | -0.118 | 0.00746 | 0 | -15.775
-0.5 | -0.059 | 0.00734 | 0 | -8.028
0 | 0 | 0.00732 | 0 | -0.007
0.5 | 0.059 | 0.00734 | 0 | 8.013
1 | 0.118 | 0.00747 | 0 | 15.747
1.5 | 0.176 | 0.00761 | -0.001 | 23.183
2 | 0.235 | 0.00784 | -0.001 | 29.969
2.5 | 0.294 | 0.00836 | -0.001 | 35.112
3 | 0.352 | 0.00903 | -0.001 | 38.942
3.5 | 0.409 | 0.00986 | -0.002 | 41.496
4 | 0.466 | 0.01075 | -0.002 | 43.327
4.5 | 0.522 | 0.01126 | -0.002 | 46.339
5 | 0.576 | 0.01191 | -0.002 | 48.4
5.5 | 0.628 | 0.01229 | -0.003 | 51.096
6 | 0.678 | 0.01418 | -0.003 | 47.762
6.5 | 0.724 | 0.01487 | -0.003 | 48.662
7 | 0.615 | 0.04789 | -0.001 | 12.832
7.5 | 0.645 | 0.05135 | -0.001 | 12.561
8 | 0.672 | 0.05547 | -0.001 | 12.111
8.5 | 0.693 | 0.05968 | -0.001 | 11.619
9 | 0.706 | 0.06482 | -0.001 | 10.9
9.5 | 0.713 | 0.07061 | -0.001 | 10.103
10 | 0.714 | 0.07676 | -0.001 | 9.303
10.5 | 0.709 | 0.08311 | -0.002 | 8.53
11 | 0.698 | 0.08934 | -0.002 | 7.816
11.5 | 0.683 | 0.09786 | -0.002 | 6.976

## 20. Re 250k Mach 0.10 (2)
BIGFOIL.COM POLAR EXPORT
HN-33S
HN-33S |  |  |  | Cl Max: | 0.8847 | at alpha= | 10 | deg
XFOIL ncrit=9 |  |  |  | L/D Max: | 46.9548 | at alpha= | 4 | deg
Re: | 250000 |  |  | Cd Min: | 0.06843 | at alpha= | 10.5 | deg
Mach: | 0.1 |  |  | Cl=0 at alpha= | -99 | deg
|  |  |  | @ Cl=0.1, Cd= | 0.0077958
|  |  |  | @ Cl=0.4, Cd= | 0.008781
|  |  |  | @ Cl=0.6, Cd= | 0.013153
alpha (deg) | Cl | Cd | Cm | Cl/Cd
0 | 0 | 0.00782 | 0 | 0
0.5 | 0.0928 | 0.0078 | -0.0064 | 11.8974
1 | 0.1782 | 0.00775 | -0.0114 | 22.9935
1.5 | 0.2603 | 0.00774 | -0.016 | 33.6305
2 | 0.3109 | 0.00785 | -0.0147 | 39.6051
2.5 | 0.3513 | 0.00815 | -0.0115 | 43.1043
3 | 0.3926 | 0.00866 | -0.0085 | 45.3349
3.5 | 0.4348 | 0.00935 | -0.006 | 46.5027
4 | 0.478 | 0.01018 | -0.0038 | 46.9548
4.5 | 0.5217 | 0.01118 | -0.0017 | 46.6637
5 | 0.5662 | 0.01225 | 0.0002 | 46.2204
5.5 | 0.6111 | 0.01345 | 0.0021 | 45.4349
6 | 0.6559 | 0.01494 | 0.0041 | 43.9023
6.5 | 0.6997 | 0.01687 | 0.0064 | 41.476
7 | 0.7431 | 0.01932 | 0.0085 | 38.4627
7.5 | 0.7881 | 0.02185 | 0.0105 | 36.0686
8 | 0.8268 | 0.02608 | 0.0126 | 31.7025
8.5 | 0.8611 | 0.03085 | 0.0153 | 27.9125
9 | 0.88 | 0.03743 | 0.0186 | 23.5106
9.5 | 0.8798 | 0.0451 | 0.0217 | 19.5078
10 | 0.8847 | 0.04952 | 0.0238 | 17.8655
10.5 | 0.7799 | 0.06843 | 0.0161 | 11.397

## 21. Re 250k Mach 0.25 (1)
BIGFOIL.COM POLAR EXPORT
HN-33S
HN-33S |  |  |  | Cl Max: | 0.691 | at alpha= | 6 | deg
JavaFoil+Calcfoil stall+Eppler ext transition |  |  |  | L/D Max: | 47.857 | at alpha= | 6 | deg
Re: | 250000 |  |  | Cd Min: | 0.00742 | at alpha= | -0.5 | deg
Mach: | 0.25 |  |  | Cl=0 at alpha= | 0 | deg
|  |  |  | @ Cl=0.1, Cd= | 0.0074987
|  |  |  | @ Cl=0.4, Cd= | 0.009888
|  |  |  | @ Cl=0.6, Cd= | 0.10722
alpha (deg) | Cl | Cd | Cm | Cl/Cd
-11 | -0.578 | 0.10725 | 0.002 | -5.39
-10.5 | -0.619 | 0.09468 | 0.001 | -6.537
-10 | -0.65 | 0.0846 | 0.001 | -7.685
-9.5 | -0.671 | 0.07687 | 0.001 | -8.73
-9 | -0.682 | 0.06942 | 0.001 | -9.817
-8.5 | -0.682 | 0.06319 | 0.001 | -10.791
-8 | -0.669 | 0.05725 | 0.001 | -11.682
-7.5 | -0.648 | 0.05285 | 0.001 | -12.262
-7 | -0.621 | 0.04868 | 0.001 | -12.767
-6.5 | -0.591 | 0.04526 | 0.001 | -13.048
-6 | -0.691 | 0.01437 | 0.003 | -48.107
-5.5 | -0.643 | 0.01371 | 0.003 | -46.893
-5 | -0.591 | 0.01307 | 0.002 | -45.176
-4.5 | -0.535 | 0.01147 | 0.002 | -46.667
-4 | -0.478 | 0.01092 | 0.002 | -43.796
-3.5 | -0.42 | 0.01015 | 0.002 | -41.381
-3 | -0.361 | 0.00921 | 0.001 | -39.224
-2.5 | -0.302 | 0.0085 | 0.001 | -35.489
-2 | -0.242 | 0.00798 | 0.001 | -30.263
-1.5 | -0.181 | 0.00771 | 0.001 | -23.525
-1 | -0.121 | 0.00756 | 0 | -16.001
-0.5 | -0.061 | 0.00742 | 0 | -8.155
0 | 0 | 0.00743 | 0 | -0.007
0.5 | 0.06 | 0.00742 | 0 | 8.14
1 | 0.121 | 0.00754 | 0 | 16.035
1.5 | 0.181 | 0.00772 | -0.001 | 23.461
2 | 0.241 | 0.008 | -0.001 | 30.172
2.5 | 0.302 | 0.00855 | -0.001 | 35.274
3 | 0.361 | 0.00926 | -0.001 | 39.017
3.5 | 0.42 | 0.01021 | -0.002 | 41.156
4 | 0.478 | 0.01098 | -0.002 | 43.534
4.5 | 0.535 | 0.01146 | -0.002 | 46.698
5 | 0.59 | 0.0131 | -0.002 | 45.081
5.5 | 0.643 | 0.01374 | -0.003 | 46.783
6 | 0.691 | 0.01445 | -0.003 | 47.857
6.5 | 0.59 | 0.04548 | -0.001 | 12.984
7 | 0.621 | 0.04891 | -0.001 | 12.705
7.5 | 0.648 | 0.05305 | -0.001 | 12.214
8 | 0.669 | 0.05745 | -0.001 | 11.642
8.5 | 0.682 | 0.06317 | -0.001 | 10.794
9 | 0.682 | 0.0694 | -0.001 | 9.82
9.5 | 0.671 | 0.07686 | -0.001 | 8.73
10 | 0.65 | 0.08474 | -0.001 | 7.671
10.5 | 0.619 | 0.09463 | -0.001 | 6.54
11 | 0.578 | 0.10722 | -0.002 | 5.391

## 22. Re 250k Mach 0.25 (2)
BIGFOIL.COM POLAR EXPORT
HN-33S
HN-33S |  |  |  | Cl Max: | 0.8858 | at alpha= | 20 | deg
XFOIL ncrit=9 |  |  |  | L/D Max: | 46.2653 | at alpha= | 4 | deg
Re: | 250000 |  |  | Cd Min: | 0.26159 | at alpha= | 20 | deg
Mach: | 0.25 |  |  | Cl=0 at alpha= | 0 | deg
|  |  |  | @ Cl=0.1, Cd= | 0.0078217
|  |  |  | @ Cl=0.4, Cd= | 0.0089221
|  |  |  | @ Cl=0.6, Cd= | 0.01335
alpha (deg) | Cl | Cd | Cm | Cl/Cd
-20 | -0.8849 | 0.26083 | 0.0902 | -3.3926
-19.5 | -0.8675 | 0.25386 | 0.0853 | -3.4172
-19 | -0.8549 | 0.24834 | 0.0785 | -3.4425
-18.5 | -0.8424 | 0.24216 | 0.0728 | -3.4787
-18 | -0.8185 | 0.23124 | 0.0717 | -3.5396
-17.5 | -0.8001 | 0.22446 | 0.0685 | -3.5646
-17 | -0.7831 | 0.21733 | 0.0645 | -3.6033
-16.5 | -0.7708 | 0.21034 | 0.0582 | -3.6645
-16 | -0.7636 | 0.20393 | 0.0514 | -3.7444
-15.5 | -0.7409 | 0.19325 | 0.0506 | -3.8339
-15 | -0.7232 | 0.18621 | 0.0479 | -3.8838
-14.5 | -0.7091 | 0.17858 | 0.0441 | -3.9708
-13 | -0.6892 | 0.15099 | 0.0288 | -4.5645
-12.5 | -0.6695 | 0.14477 | 0.0281 | -4.6246
-12 | -0.6714 | 0.13503 | 0.0209 | -4.9722
-11.5 | -0.6767 | 0.12406 | 0.0127 | -5.4546
-11 | -0.677 | 0.11287 | 0.0104 | -5.9981
-10 | -0.7572 | 0.06717 | -0.0158 | -11.2729
-9.5 | -0.7985 | 0.05468 | -0.0254 | -14.6031
-9 | -0.8352 | 0.04658 | -0.024 | -17.9304
-8.5 | -0.8488 | 0.03781 | -0.0209 | -22.4491
-8 | -0.8358 | 0.03053 | -0.0173 | -27.3764
-7.5 | -0.806 | 0.02473 | -0.0141 | -32.592
-7 | -0.7632 | 0.0214 | -0.0117 | -35.6636
-6.5 | -0.7177 | 0.01848 | -0.0091 | -38.8366
-6 | -0.6723 | 0.01624 | -0.0066 | -41.3978
-5.5 | -0.6283 | 0.01424 | -0.0039 | -44.1222
-5 | -0.5827 | 0.0128 | -0.0015 | -45.5234
-4.5 | -0.5368 | 0.01168 | 0.0007 | -45.9589
-4 | -0.4917 | 0.01063 | 0.003 | -46.2559
-3.5 | -0.4475 | 0.00972 | 0.0055 | -46.0391
-3 | -0.4042 | 0.00898 | 0.0081 | -45.0111
-2.5 | -0.3619 | 0.00841 | 0.0112 | -43.0321
-2 | -0.3205 | 0.00807 | 0.0145 | -39.715
-1.5 | -0.2569 | 0.0079 | 0.0135 | -32.519
-1 | -0.1726 | 0.00783 | 0.0089 | -22.0434
-0.5 | -0.0852 | 0.00782 | 0.0041 | -10.8951
0 | 0 | 0.00782 | 0 | 0
0.5 | 0.0852 | 0.00782 | -0.0041 | 10.8951
1 | 0.1725 | 0.00783 | -0.0089 | 22.0307
1.5 | 0.2568 | 0.0079 | -0.0135 | 32.5063
2 | 0.3205 | 0.00807 | -0.0145 | 39.715
2.5 | 0.362 | 0.00841 | -0.0112 | 43.044
3 | 0.4043 | 0.00898 | -0.0082 | 45.0223
3.5 | 0.4476 | 0.00973 | -0.0055 | 46.0021
4 | 0.4918 | 0.01063 | -0.003 | 46.2653
4.5 | 0.5368 | 0.01168 | -0.0007 | 45.9589
5 | 0.5827 | 0.0128 | 0.0015 | 45.5234
5.5 | 0.6283 | 0.01425 | 0.0039 | 44.0912
6 | 0.6722 | 0.01625 | 0.0066 | 41.3662
6.5 | 0.7177 | 0.01845 | 0.0091 | 38.8997
7 | 0.7632 | 0.02139 | 0.0117 | 35.6802
7.5 | 0.8057 | 0.02478 | 0.0141 | 32.5141
8 | 0.8357 | 0.0305 | 0.0174 | 27.4
8.5 | 0.8487 | 0.03779 | 0.021 | 22.4583
9 | 0.8355 | 0.0465 | 0.024 | 17.9677
9.5 | 0.7989 | 0.05463 | 0.0254 | 14.6238
10 | 0.7558 | 0.06757 | 0.0153 | 11.1854
11 | 0.6785 | 0.11258 | -0.0101 | 6.0268
11.5 | 0.677 | 0.12402 | -0.0128 | 5.4588
12 | 0.6715 | 0.13499 | -0.0211 | 4.9744
12.5 | 0.6703 | 0.14467 | -0.0281 | 4.6333
13 | 0.6898 | 0.15095 | -0.0288 | 4.5697
13.5 | 0.7001 | 0.1616 | -0.0308 | 4.3323
14 | 0.7056 | 0.17052 | -0.0371 | 4.1379
14.5 | 0.7095 | 0.17867 | -0.0442 | 3.971
15 | 0.7238 | 0.1863 | -0.0479 | 3.8851
15.5 | 0.7418 | 0.19334 | -0.0505 | 3.8368
16 | 0.7643 | 0.20412 | -0.0514 | 3.7444
16.5 | 0.7718 | 0.21064 | -0.0581 | 3.6641
17 | 0.7837 | 0.21767 | -0.0646 | 3.6004
17.5 | 0.8006 | 0.22481 | -0.0686 | 3.5612
18 | 0.8192 | 0.23162 | -0.0718 | 3.5368
18.5 | 0.8429 | 0.24264 | -0.0729 | 3.4739
19 | 0.8559 | 0.24895 | -0.0786 | 3.438
19.5 | 0.8683 | 0.25449 | -0.0853 | 3.4119
20 | 0.8858 | 0.26159 | -0.0904 | 3.3862

## 23. Re 250k Mach 0.50 (1)
BIGFOIL.COM POLAR EXPORT
HN-33S
HN-33S |  |  |  | Cl Max: | 1.062 | at alpha= | 20 | deg
JavaFoil+Calcfoil stall+Eppler ext transition |  |  |  | L/D Max: | 44.965 | at alpha= | 4 | deg
Re: | 250000 |  |  | Cd Min: | 0.00773 | at alpha= | 0 | deg
Mach: | 0.5 |  |  | Cl=0 at alpha= | 0 | deg
|  |  |  | @ Cl=0.1, Cd= | 0.0079173
|  |  |  | @ Cl=0.4, Cd= | 0.010278
|  |  |  | @ Cl=0.6, Cd= | 0.15545
alpha (deg) | Cl | Cd | Cm | Cl/Cd
-20 | -1.062 | 0.2772 | 0.006 | -3.831
-19.5 | -1.037 | 0.26803 | 0.006 | -3.867
-19 | -1.011 | 0.26452 | 0.005 | -3.823
-18.5 | -0.986 | 0.25918 | 0.005 | -3.803
-18 | -0.958 | 0.24217 | 0.005 | -3.954
-17.5 | -0.932 | 0.24151 | 0.005 | -3.857
-17 | -0.906 | 0.22941 | 0.005 | -3.949
-16.5 | -0.88 | 0.23182 | 0.005 | -3.797
-16 | -0.854 | 0.22191 | 0.004 | -3.85
-15.5 | -0.826 | 0.20917 | 0.004 | -3.951
-15 | -0.8 | 0.20838 | 0.004 | -3.84
-14.5 | -0.774 | 0.20451 | 0.004 | -3.786
-14 | -0.748 | 0.19378 | 0.004 | -3.862
-13.5 | -0.721 | 0.18427 | 0.003 | -3.911
-13 | -0.694 | 0.17704 | 0.003 | -3.922
-12.5 | -0.668 | 0.17388 | 0.003 | -3.843
-12 | -0.642 | 0.17041 | 0.003 | -3.767
-11.5 | -0.614 | 0.15899 | 0.003 | -3.865
-11 | -0.588 | 0.15382 | 0.003 | -3.823
-10.5 | -0.562 | 0.15075 | 0.002 | -3.727
-10 | -0.535 | 0.13181 | 0.002 | -4.055
-9.5 | -0.508 | 0.12879 | 0.002 | -3.946
-9 | -0.482 | 0.12627 | 0.002 | -3.815
-8.5 | -0.455 | 0.11468 | 0.002 | -3.964
-8 | -0.428 | 0.11218 | 0.002 | -3.816
-7.5 | -0.402 | 0.10972 | 0.001 | -3.66
-7 | -0.375 | 0.06536 | 0.001 | -5.733
-6.5 | -0.563 | 0.05362 | 0.001 | -10.504
-6 | -0.576 | 0.04672 | 0.001 | -12.333
-5.5 | -0.555 | 0.04216 | 0.001 | -13.168
-5 | -0.647 | 0.01493 | 0.003 | -43.347
-4.5 | -0.591 | 0.01394 | 0.002 | -42.408
-4 | -0.531 | 0.01282 | 0.002 | -41.408
-3.5 | -0.468 | 0.01115 | 0.002 | -41.988
-3 | -0.403 | 0.01025 | 0.002 | -39.324
-2.5 | -0.337 | 0.00939 | 0.001 | -35.883
-2 | -0.27 | 0.00872 | 0.001 | -30.959
-1.5 | -0.203 | 0.00825 | 0.001 | -24.56
-1 | -0.135 | 0.00796 | 0.001 | -16.994
-0.5 | -0.068 | 0.00789 | 0 | -8.574
0 | 0 | 0.00773 | 0 | -0.008
0.5 | 0.068 | 0.00786 | 0 | 8.591
1 | 0.135 | 0.00798 | -0.001 | 16.926
1.5 | 0.202 | 0.00827 | -0.001 | 24.478
2 | 0.27 | 0.00875 | -0.001 | 30.827
2.5 | 0.337 | 0.00939 | -0.001 | 35.85
3 | 0.403 | 0.01032 | -0.002 | 39.061
3.5 | 0.468 | 0.0112 | -0.002 | 41.79
4 | 0.531 | 0.01181 | -0.002 | 44.965
4.5 | 0.591 | 0.01396 | -0.002 | 42.356
5 | 0.647 | 0.01491 | -0.003 | 43.417
5.5 | 0.555 | 0.0421 | -0.001 | 13.193
6 | 0.576 | 0.04661 | -0.001 | 12.361
6.5 | 0.563 | 0.05402 | -0.001 | 10.428
7 | 0.375 | 0.06522 | -0.001 | 5.746
7.5 | 0.402 | 0.1097 | -0.001 | 3.66
8 | 0.428 | 0.11212 | -0.002 | 3.818
8.5 | 0.455 | 0.11479 | -0.002 | 3.96
9 | 0.482 | 0.12583 | -0.002 | 3.828
9.5 | 0.508 | 0.12907 | -0.002 | 3.937
10 | 0.535 | 0.13153 | -0.002 | 4.064
10.5 | 0.562 | 0.14952 | -0.002 | 3.757
11 | 0.588 | 0.15275 | -0.003 | 3.85
11.5 | 0.614 | 0.1586 | -0.003 | 3.874
12 | 0.642 | 0.16999 | -0.003 | 3.776
12.5 | 0.668 | 0.17455 | -0.003 | 3.828
13 | 0.694 | 0.17789 | -0.003 | 3.903
13.5 | 0.721 | 0.18472 | -0.003 | 3.901
14 | 0.748 | 0.19377 | -0.004 | 3.862
14.5 | 0.774 | 0.20422 | -0.004 | 3.791
15 | 0.8 | 0.20841 | -0.004 | 3.84
15.5 | 0.826 | 0.20923 | -0.004 | 3.949
16 | 0.854 | 0.22187 | -0.004 | 3.851
16.5 | 0.88 | 0.23212 | -0.005 | 3.792
17 | 0.906 | 0.22915 | -0.005 | 3.953
17.5 | 0.932 | 0.24122 | -0.005 | 3.862
18 | 0.957 | 0.24192 | -0.005 | 3.958
18.5 | 0.986 | 0.25996 | -0.005 | 3.792
19 | 1.011 | 0.26557 | -0.005 | 3.807
19.5 | 1.037 | 0.26892 | -0.006 | 3.854
20 | 1.062 | 0.27806 | -0.006 | 3.819

## 24. Re 250k Mach 0.50 (2)
BIGFOIL.COM POLAR EXPORT
HN-33S
HN-33S |  |  |  | Cl Max: | 0.9767 | at alpha= | 20 | deg
XFOIL ncrit=9 |  |  |  | L/D Max: | 44.4327 | at alpha= | 3.5 | deg
Re: | 250000 |  |  | Cd Min: | 0.29141 | at alpha= | 20 | deg
Mach: | 0.5 |  |  | Cl=0 at alpha= | 0 | deg
|  |  |  | @ Cl=0.1, Cd= | 0.0081045
|  |  |  | @ Cl=0.4, Cd= | 0.0095522
|  |  |  | @ Cl=0.6, Cd= | 0.013807
alpha (deg) | Cl | Cd | Cm | Cl/Cd
-20 | -0.9761 | 0.29078 | 0.1054 | -3.3568
-19.5 | -0.9578 | 0.28385 | 0.0989 | -3.3743
-19 | -0.9302 | 0.27026 | 0.0971 | -3.4419
-18.5 | -0.908 | 0.26191 | 0.0927 | -3.4668
-18 | -0.8861 | 0.25356 | 0.0878 | -3.4946
-17.5 | -0.8646 | 0.24497 | 0.0825 | -3.5294
-17 | -0.8504 | 0.23886 | 0.0741 | -3.5602
-16.5 | -0.8258 | 0.22726 | 0.071 | -3.6337
-16 | -0.8025 | 0.21876 | 0.0678 | -3.6684
-15.5 | -0.7817 | 0.21043 | 0.0634 | -3.7148
-15 | -0.7638 | 0.20204 | 0.0575 | -3.7804
-14.5 | -0.7554 | 0.1951 | 0.0495 | -3.8719
-14 | -0.7386 | 0.18476 | 0.0447 | -3.9976
-13.5 | -0.7096 | 0.17503 | 0.0444 | -4.0542
-13 | -0.6919 | 0.16689 | 0.0404 | -4.1458
-12.5 | -0.6924 | 0.15871 | 0.031 | -4.3627
-12 | -0.6772 | 0.14783 | 0.028 | -4.5809
-11.5 | -0.6577 | 0.13899 | 0.0262 | -4.732
-11 | -0.6538 | 0.12629 | 0.0201 | -5.177
-10.5 | -0.6484 | 0.11633 | 0.0158 | -5.5738
-10 | -0.6491 | 0.10535 | 0.0101 | -6.1614
-9.5 | -0.6528 | 0.09452 | 0.0048 | -6.9065
-9 | -0.6624 | 0.08301 | -0.0015 | -7.9798
-8.5 | -0.6806 | 0.06995 | -0.0097 | -9.7298
-8 | -0.7083 | 0.05451 | -0.0226 | -12.9939
-7.5 | -0.7441 | 0.04393 | -0.0295 | -16.9383
-7 | -0.7702 | 0.03607 | -0.0274 | -21.3529
-6.5 | -0.7695 | 0.02849 | -0.0236 | -27.0095
-6 | -0.7427 | 0.02275 | -0.0189 | -32.6462
-5.5 | -0.6978 | 0.01873 | -0.0142 | -37.2557
-5 | -0.6499 | 0.01595 | -0.0095 | -40.7461
-4.5 | -0.6031 | 0.01388 | -0.005 | -43.451
-4 | -0.5533 | 0.01254 | -0.001 | -44.1228
-3.5 | -0.5051 | 0.01137 | 0.0028 | -44.4239
-3 | -0.4576 | 0.01041 | 0.0066 | -43.9577
-2.5 | -0.4111 | 0.00965 | 0.0102 | -42.601
-2 | -0.3402 | 0.00903 | 0.0091 | -37.6744
-1.5 | -0.2445 | 0.00854 | 0.0038 | -28.63
-1 | -0.1497 | 0.00822 | -0.0007 | -18.2117
-0.5 | -0.068 | 0.00803 | -0.002 | -8.4682
0 | 0 | 0.00796 | 0 | 0
0.5 | 0.068 | 0.00803 | 0.002 | 8.4682
1 | 0.1496 | 0.00822 | 0.0007 | 18.1995
1.5 | 0.2444 | 0.00854 | -0.0037 | 28.6183
2 | 0.3402 | 0.00903 | -0.0091 | 37.6744
2.5 | 0.4112 | 0.00965 | -0.0102 | 42.6114
3 | 0.4577 | 0.01041 | -0.0066 | 43.9673
3.5 | 0.5052 | 0.01137 | -0.0029 | 44.4327
4 | 0.5533 | 0.01255 | 0.001 | 44.0876
4.5 | 0.6031 | 0.01389 | 0.005 | 43.4197
5 | 0.6499 | 0.01596 | 0.0095 | 40.7206
5.5 | 0.6978 | 0.01874 | 0.0142 | 37.2359
6 | 0.7427 | 0.02275 | 0.019 | 32.6462
6.5 | 0.7695 | 0.02847 | 0.0236 | 27.0285
7 | 0.7699 | 0.03608 | 0.0274 | 21.3387
7.5 | 0.7432 | 0.04402 | 0.0295 | 16.8832
8 | 0.708 | 0.05458 | 0.0225 | 12.9718
8.5 | 0.6807 | 0.06997 | 0.0097 | 9.7285
9 | 0.6627 | 0.08302 | 0.0015 | 7.9824
9.5 | 0.653 | 0.09453 | -0.0048 | 6.9079
10 | 0.6489 | 0.10554 | -0.0104 | 6.1484
10.5 | 0.6494 | 0.11614 | -0.0157 | 5.5915
11 | 0.654 | 0.12633 | -0.0202 | 5.1769
11.5 | 0.6585 | 0.13891 | -0.0262 | 4.7405
12 | 0.678 | 0.14776 | -0.0279 | 4.5885
12.5 | 0.6926 | 0.1587 | -0.031 | 4.3642
13 | 0.6923 | 0.16692 | -0.0405 | 4.1475
13.5 | 0.7101 | 0.17505 | -0.0444 | 4.0566
14 | 0.7395 | 0.18507 | -0.0445 | 3.9958
14.5 | 0.7554 | 0.19511 | -0.0496 | 3.8717
15 | 0.7639 | 0.20211 | -0.0576 | 3.7796
15.5 | 0.7821 | 0.21055 | -0.0634 | 3.7146
16 | 0.8029 | 0.21892 | -0.0679 | 3.6675
16.5 | 0.8262 | 0.22745 | -0.0711 | 3.6324
17 | 0.8492 | 0.23858 | -0.0747 | 3.5594
17.5 | 0.865 | 0.24527 | -0.0826 | 3.5267
18 | 0.8867 | 0.25393 | -0.0879 | 3.4919
18.5 | 0.9085 | 0.26237 | -0.0928 | 3.4627
19 | 0.9308 | 0.27076 | -0.0973 | 3.4377
20 | 0.9767 | 0.29141 | -0.1057 | 3.3516

## 25. Re 500k Mach 0.00 (1)
BIGFOIL.COM POLAR EXPORT
HN-33S
HN-33S |  |  |  | Cl Max: | 0.803 | at alpha= | 7.5 | deg
JavaFoil+Calcfoil stall+Eppler ext transition |  |  |  | L/D Max: | 61.096 | at alpha= | 6 | deg
Re: | 500000 |  |  | Cd Min: | 0.00577 | at alpha= | 0 | deg
Mach: | 0 |  |  | Cl=0 at alpha= | 0 | deg
|  |  |  | @ Cl=0.1, Cd= | 0.0058819
|  |  |  | @ Cl=0.4, Cd= | 0.0080781
|  |  |  | @ Cl=0.6, Cd= | 0.01045
alpha (deg) | Cl | Cd | Cm | Cl/Cd
-12.5 | -0.665 | 0.10307 | 0.002 | -6.449
-12 | -0.684 | 0.09431 | 0.002 | -7.255
-11.5 | -0.7 | 0.08714 | 0.002 | -8.035
-11 | -0.712 | 0.08072 | 0.002 | -8.823
-10.5 | -0.72 | 0.07479 | 0.002 | -9.621
-10 | -0.722 | 0.06946 | 0.002 | -10.391
-9.5 | -0.718 | 0.06455 | 0.002 | -11.129
-9 | -0.709 | 0.05998 | 0.002 | -11.829
-8.5 | -0.696 | 0.05574 | 0.002 | -12.478
-8 | -0.677 | 0.05071 | 0.002 | -13.348
-7.5 | -0.803 | 0.014 | 0.003 | -57.39
-7 | -0.764 | 0.01327 | 0.003 | -57.611
-6.5 | -0.721 | 0.01246 | 0.003 | -57.875
-6 | -0.675 | 0.01102 | 0.003 | -61.233
-5.5 | -0.626 | 0.01063 | 0.003 | -58.841
-5 | -0.574 | 0.01025 | 0.002 | -55.945
-4.5 | -0.519 | 0.00959 | 0.002 | -54.137
-4 | -0.464 | 0.00903 | 0.002 | -51.361
-3.5 | -0.407 | 0.00814 | 0.002 | -50.047
-3 | -0.35 | 0.00735 | 0.001 | -47.64
-2.5 | -0.292 | 0.00669 | 0.001 | -43.669
-2 | -0.234 | 0.00625 | 0.001 | -37.457
-1.5 | -0.176 | 0.00603 | 0.001 | -29.101
-1 | -0.117 | 0.00591 | 0 | -19.814
-0.5 | -0.059 | 0.00579 | 0 | -10.123
0 | 0 | 0.00577 | 0 | -0.009
0.5 | 0.059 | 0.00579 | 0 | 10.104
1 | 0.117 | 0.00592 | 0 | 19.784
1.5 | 0.175 | 0.00605 | -0.001 | 28.99
2 | 0.234 | 0.00627 | -0.001 | 37.312
2.5 | 0.292 | 0.00673 | -0.001 | 43.401
3 | 0.35 | 0.00735 | -0.001 | 47.621
3.5 | 0.407 | 0.00818 | -0.002 | 49.772
4 | 0.464 | 0.00907 | -0.002 | 51.093
4.5 | 0.519 | 0.00957 | -0.002 | 54.269
5 | 0.574 | 0.01028 | -0.002 | 55.813
5.5 | 0.626 | 0.01062 | -0.003 | 58.893
6 | 0.675 | 0.01105 | -0.003 | 61.096
6.5 | 0.721 | 0.01252 | -0.003 | 57.608
7 | 0.764 | 0.0132 | -0.003 | 57.876
7.5 | 0.803 | 0.01416 | -0.003 | 56.708
8 | 0.677 | 0.05056 | -0.002 | 13.388
8.5 | 0.696 | 0.05558 | -0.002 | 12.513
9 | 0.709 | 0.05982 | -0.002 | 11.859
9.5 | 0.718 | 0.06454 | -0.002 | 11.131
10 | 0.722 | 0.06945 | -0.002 | 10.393
10.5 | 0.72 | 0.07478 | -0.002 | 9.622
11 | 0.712 | 0.08071 | -0.002 | 8.825
11.5 | 0.7 | 0.08712 | -0.002 | 8.036
12 | 0.684 | 0.0943 | -0.002 | 7.255
12.5 | 0.665 | 0.10306 | -0.002 | 6.45

## 26. Re 500k Mach 0.00 (2)
BIGFOIL.COM POLAR EXPORT
HN-33S
HN-33S |  |  |  | Cl Max: | 1.0138 | at alpha= | 10.5 | deg
XFOIL ncrit=9 |  |  |  | L/D Max: | 57.4209 | at alpha= | 5.5 | deg
Re: | 500000 |  |  | Cd Min: | 0.18507 | at alpha= | 15.5 | deg
Mach: | 0 |  |  | Cl=0 at alpha= | 0 | deg
|  |  |  | @ Cl=0.1, Cd= | 0.0054945
|  |  |  | @ Cl=0.4, Cd= | 0.0075241
|  |  |  | @ Cl=0.6, Cd= | 0.01045
alpha (deg) | Cl | Cd | Cm | Cl/Cd
-15.5 | -0.7346 | 0.18481 | 0.047 | -3.9749
-15 | -0.7195 | 0.17828 | 0.044 | -4.0358
-14.5 | -0.7076 | 0.1705 | 0.0401 | -4.1501
-14 | -0.7011 | 0.16036 | 0.0338 | -4.372
-13.5 | -0.6947 | 0.15025 | 0.0289 | -4.6236
-13 | -0.7029 | 0.13644 | 0.0232 | -5.1517
-12.5 | -0.9028 | 0.06982 | -0.0113 | -12.9304
-12 | -0.932 | 0.05586 | -0.0229 | -16.6846
-11.5 | -0.9705 | 0.04571 | -0.0279 | -21.2317
-11 | -1.0048 | 0.0392 | -0.0237 | -25.6327
-10.5 | -1.0136 | 0.03263 | -0.0195 | -31.0634
-10 | -0.9918 | 0.02881 | -0.0168 | -34.4255
-9.5 | -0.9604 | 0.02564 | -0.0144 | -37.4571
-9 | -0.9235 | 0.02279 | -0.0123 | -40.5222
-8.5 | -0.8873 | 0.01931 | -0.0099 | -45.9503
-8 | -0.8429 | 0.01779 | -0.0085 | -47.3806
-7.5 | -0.7972 | 0.01625 | -0.0069 | -49.0585
-7 | -0.7552 | 0.01416 | -0.0048 | -53.3333
-6.5 | -0.7081 | 0.01305 | -0.0033 | -54.2605
-6 | -0.6624 | 0.01179 | -0.0014 | -56.1832
-5.5 | -0.6167 | 0.01073 | 0.0004 | -57.4744
-5 | -0.5706 | 0.00994 | 0.0022 | -57.4044
-4.5 | -0.5248 | 0.00925 | 0.0039 | -56.7351
-4 | -0.4805 | 0.00855 | 0.0059 | -56.1988
-3 | -0.3829 | 0.00734 | 0.0078 | -52.1662
-2.5 | -0.3079 | 0.00673 | 0.0033 | -45.7504
-2 | -0.2334 | 0.00621 | -0.0007 | -37.5845
-1.5 | -0.163 | 0.00578 | -0.0035 | -28.2007
-1 | -0.1018 | 0.0055 | -0.004 | -18.5091
-0.5 | -0.0495 | 0.00534 | -0.0023 | -9.2697
0 | 0 | 0.00528 | 0 | 0
0.5 | 0.0495 | 0.00534 | 0.0024 | 9.2697
1 | 0.1018 | 0.0055 | 0.004 | 18.5091
1.5 | 0.163 | 0.00578 | 0.0036 | 28.2007
2 | 0.2333 | 0.00621 | 0.0008 | 37.5684
2.5 | 0.3078 | 0.00673 | -0.0033 | 45.7355
3 | 0.3827 | 0.00734 | -0.0078 | 52.139
3.5 | 0.4372 | 0.00792 | -0.008 | 55.202
4 | 0.4806 | 0.00855 | -0.0059 | 56.2105
4.5 | 0.5249 | 0.00925 | -0.004 | 56.7459
5 | 0.5707 | 0.00994 | -0.0022 | 57.4145
5.5 | 0.6167 | 0.01074 | -0.0004 | 57.4209
6 | 0.6625 | 0.0118 | 0.0014 | 56.1441
6.5 | 0.7081 | 0.01305 | 0.0033 | 54.2605
7 | 0.7552 | 0.01415 | 0.0048 | 53.371
7.5 | 0.7973 | 0.01623 | 0.0069 | 49.1251
8 | 0.843 | 0.01774 | 0.0085 | 47.5197
8.5 | 0.8873 | 0.01932 | 0.0099 | 45.9265
9 | 0.9238 | 0.02269 | 0.0123 | 40.714
9.5 | 0.9599 | 0.02573 | 0.0145 | 37.3066
10 | 0.9922 | 0.02868 | 0.0167 | 34.5955
10.5 | 1.0138 | 0.03257 | 0.0194 | 31.1268
11 | 1.0049 | 0.03919 | 0.0237 | 25.6417
11.5 | 0.9679 | 0.04602 | 0.0278 | 21.0322
12 | 0.9342 | 0.05556 | 0.0231 | 16.8143
12.5 | 0.9024 | 0.07006 | 0.011 | 12.8804
13 | 0.7037 | 0.13642 | -0.0233 | 5.1583
13.5 | 0.6949 | 0.15043 | -0.029 | 4.6194
14 | 0.7016 | 0.16043 | -0.0338 | 4.3732
14.5 | 0.7083 | 0.1705 | -0.0399 | 4.1543
15 | 0.7199 | 0.17847 | -0.0441 | 4.0337
15.5 | 0.7349 | 0.18507 | -0.0472 | 3.9709

## 27. Re 500k Mach 0.10 (1)
BIGFOIL.COM POLAR EXPORT
HN-33S
HN-33S |  |  |  | Cl Max: | 0.805 | at alpha= | 7.5 | deg
JavaFoil+Calcfoil stall+Eppler ext transition |  |  |  | L/D Max: | 61.074 | at alpha= | 6 | deg
Re: | 500000 |  |  | Cd Min: | 0.00579 | at alpha= | 0 | deg
Mach: | 0.1 |  |  | Cl=0 at alpha= | 0 | deg
|  |  |  | @ Cl=0.1, Cd= | 0.0058903
|  |  |  | @ Cl=0.4, Cd= | 0.0080921
|  |  |  | @ Cl=0.6, Cd= | 0.010471
alpha (deg) | Cl | Cd | Cm | Cl/Cd
-12.5 | -0.639 | 0.10392 | 0.002 | -6.152
-12 | -0.663 | 0.09621 | 0.002 | -6.889
-11.5 | -0.683 | 0.08819 | 0.002 | -7.743
-11 | -0.698 | 0.08217 | 0.002 | -8.501
-10.5 | -0.709 | 0.0759 | 0.002 | -9.346
-10 | -0.714 | 0.07065 | 0.002 | -10.113
-9.5 | -0.714 | 0.06533 | 0.002 | -10.927
-9 | -0.707 | 0.06027 | 0.002 | -11.732
-8.5 | -0.694 | 0.05606 | 0.002 | -12.386
-8 | -0.676 | 0.05133 | 0.002 | -13.172
-7.5 | -0.805 | 0.01419 | 0.003 | -56.682
-7 | -0.766 | 0.01327 | 0.003 | -57.745
-6.5 | -0.724 | 0.0126 | 0.003 | -57.433
-6 | -0.678 | 0.01198 | 0.003 | -56.542
-5.5 | -0.628 | 0.01067 | 0.003 | -58.879
-5 | -0.576 | 0.01029 | 0.002 | -56.018
-4.5 | -0.522 | 0.00962 | 0.002 | -54.214
-4 | -0.466 | 0.00906 | 0.002 | -51.441
-3.5 | -0.409 | 0.00818 | 0.002 | -50.034
-3 | -0.352 | 0.00738 | 0.001 | -47.681
-2.5 | -0.294 | 0.00673 | 0.001 | -43.606
-2 | -0.235 | 0.00627 | 0.001 | -37.511
-1.5 | -0.176 | 0.00605 | 0.001 | -29.151
-1 | -0.118 | 0.00593 | 0 | -19.856
-0.5 | -0.059 | 0.0058 | 0 | -10.149
0 | 0 | 0.00579 | 0 | -0.009
0.5 | 0.059 | 0.0058 | 0 | 10.13
1 | 0.118 | 0.00593 | 0 | 19.824
1.5 | 0.176 | 0.00607 | -0.001 | 29.037
2 | 0.235 | 0.00629 | -0.001 | 37.372
2.5 | 0.294 | 0.00677 | -0.001 | 43.323
3 | 0.352 | 0.00741 | -0.001 | 47.435
3.5 | 0.409 | 0.00822 | -0.002 | 49.769
4 | 0.466 | 0.0091 | -0.002 | 51.177
4.5 | 0.522 | 0.0096 | -0.002 | 54.353
5 | 0.576 | 0.01031 | -0.002 | 55.912
5.5 | 0.628 | 0.01066 | -0.003 | 58.939
6 | 0.678 | 0.01109 | -0.003 | 61.074
6.5 | 0.724 | 0.01262 | -0.003 | 57.35
7 | 0.766 | 0.01346 | -0.003 | 56.929
7.5 | 0.805 | 0.01439 | -0.003 | 55.917
8 | 0.676 | 0.05117 | -0.002 | 13.212
8.5 | 0.694 | 0.0559 | -0.002 | 12.421
9 | 0.707 | 0.06026 | -0.002 | 11.732
9.5 | 0.714 | 0.06532 | -0.002 | 10.929
10 | 0.714 | 0.07063 | -0.002 | 10.115
10.5 | 0.709 | 0.07589 | -0.002 | 9.347
11 | 0.698 | 0.08216 | -0.002 | 8.502
11.5 | 0.683 | 0.08817 | -0.002 | 7.744
12 | 0.663 | 0.09619 | -0.002 | 6.891
12.5 | 0.639 | 0.10391 | -0.002 | 6.153

## 28. Re 500k Mach 0.10 (2)
BIGFOIL.COM POLAR EXPORT
HN-33S
HN-33S |  |  |  | Cl Max: | 1.0019 | at alpha= | 10.5 | deg
XFOIL ncrit=9 |  |  |  | L/D Max: | 57.507 | at alpha= | 5.5 | deg
Re: | 500000 |  |  | Cd Min: | 0.18575 | at alpha= | -15.5 | deg
Mach: | 0.1 |  |  | Cl=0 at alpha= | 0 | deg
|  |  |  | @ Cl=0.1, Cd= | 0.0055129
|  |  |  | @ Cl=0.4, Cd= | 0.0075998
|  |  |  | @ Cl=0.6, Cd= | 0.17367
alpha (deg) | Cl | Cd | Cm | Cl/Cd
-15.5 | -0.7351 | 0.18575 | 0.0477 | -3.9575
-15 | -0.72 | 0.17913 | 0.0445 | -4.0194
-14.5 | -0.708 | 0.17125 | 0.0405 | -4.1343
-14 | -0.7012 | 0.16118 | 0.0342 | -4.3504
-13.5 | -0.6944 | 0.15113 | 0.0294 | -4.5947
-13 | -0.7018 | 0.13761 | 0.0239 | -5.0999
-12.5 | -0.6971 | 0.12932 | 0.0206 | -5.3905
-12 | -0.9098 | 0.06102 | -0.0182 | -14.9099
-11.5 | -0.9487 | 0.04835 | -0.0274 | -19.6215
-11 | -0.9834 | 0.04095 | -0.0266 | -24.0147
-10.5 | -1.0015 | 0.03494 | -0.0216 | -28.6634
-10 | -0.9878 | 0.03044 | -0.0184 | -32.4507
-9.5 | -0.9606 | 0.02682 | -0.0158 | -35.8166
-9 | -0.9262 | 0.02356 | -0.0134 | -39.3124
-8.5 | -0.889 | 0.02026 | -0.011 | -43.8796
-8 | -0.847 | 0.01816 | -0.0092 | -46.641
-7.5 | -0.8015 | 0.01649 | -0.0075 | -48.6052
-7 | -0.7592 | 0.01435 | -0.0053 | -52.9059
-6.5 | -0.7121 | 0.01318 | -0.0037 | -54.0288
-6 | -0.6663 | 0.01189 | -0.0018 | -56.0387
-5.5 | -0.6204 | 0.01079 | 0.0002 | -57.4977
-5 | -0.5738 | 0.01001 | 0.002 | -57.3227
-4.5 | -0.5279 | 0.00931 | 0.0038 | -56.7025
-4 | -0.4832 | 0.00862 | 0.0058 | -56.0557
-3.5 | -0.4397 | 0.00796 | 0.008 | -55.2387
-3 | -0.3838 | 0.00739 | 0.0075 | -51.935
-2.5 | -0.3084 | 0.00677 | 0.003 | -45.5539
-2 | -0.2336 | 0.00623 | -0.001 | -37.496
-1.5 | -0.163 | 0.00581 | -0.0038 | -28.0551
-1 | -0.1022 | 0.00552 | -0.0041 | -18.5145
-0.5 | -0.0497 | 0.00535 | -0.0024 | -9.2897
0 | 0 | 0.0053 | 0 | 0
0.5 | 0.0497 | 0.00535 | 0.0024 | 9.2897
1 | 0.1022 | 0.00552 | 0.0041 | 18.5145
1.5 | 0.163 | 0.00581 | 0.0038 | 28.0551
2 | 0.2335 | 0.00623 | 0.001 | 37.4799
2.5 | 0.3083 | 0.00677 | -0.003 | 45.5391
3.5 | 0.4398 | 0.00796 | -0.008 | 55.2513
4 | 0.4833 | 0.00862 | -0.0059 | 56.0673
4.5 | 0.528 | 0.00931 | -0.0038 | 56.7132
5 | 0.5739 | 0.01001 | -0.002 | 57.3327
5.5 | 0.6205 | 0.01079 | -0.0002 | 57.507
6 | 0.6664 | 0.01189 | 0.0017 | 56.0471
6.5 | 0.7121 | 0.01318 | 0.0037 | 54.0288
7 | 0.7592 | 0.01434 | 0.0053 | 52.9428
7.5 | 0.8016 | 0.01647 | 0.0075 | 48.6703
8 | 0.8472 | 0.0181 | 0.0092 | 46.8066
8.5 | 0.8892 | 0.02021 | 0.011 | 43.998
9 | 0.9265 | 0.02345 | 0.0134 | 39.5096
9.5 | 0.96 | 0.02694 | 0.0159 | 35.6347
10 | 0.9885 | 0.03028 | 0.0184 | 32.6453
10.5 | 1.0019 | 0.03487 | 0.0216 | 28.7324
11 | 0.9835 | 0.04094 | 0.0266 | 24.023
11.5 | 0.9474 | 0.04851 | 0.0273 | 19.53
12 | 0.9123 | 0.06057 | 0.0185 | 15.0619
12.5 | 0.7207 | 0.11951 | -0.0179 | 6.0305
13 | 0.5781 | 0.1394 | -0.0249 | 4.1471
13.5 | 0.5818 | 0.14511 | -0.0278 | 4.0094
14 | 0.5879 | 0.14992 | -0.0301 | 3.9214
14.5 | 0.5822 | 0.15926 | -0.0347 | 3.6557
15 | 0.5865 | 0.16641 | -0.0391 | 3.5244
15.5 | 0.5885 | 0.17367 | -0.0445 | 3.3886

## 29. Re 500k Mach 0.25 (1)
BIGFOIL.COM POLAR EXPORT
HN-33S
HN-33S |  |  |  | Cl Max: | 0.775 | at alpha= | 7 | deg
JavaFoil+Calcfoil stall+Eppler ext transition |  |  |  | L/D Max: | 61.009 | at alpha= | 6 | deg
Re: | 500000 |  |  | Cd Min: | 0.00588 | at alpha= | -0.5 | deg
Mach: | 0.25 |  |  | Cl=0 at alpha= | 0 | deg
|  |  |  | @ Cl=0.1, Cd= | 0.0059653
|  |  |  | @ Cl=0.4, Cd= | 0.0082448
|  |  |  | @ Cl=0.6, Cd= | 0.10947
alpha (deg) | Cl | Cd | Cm | Cl/Cd
-12 | -0.471 | 0.1114 | 0.002 | -4.232
-11.5 | -0.529 | 0.10523 | 0.002 | -5.023
-11 | -0.578 | 0.09293 | 0.002 | -6.222
-10.5 | -0.619 | 0.0838 | 0.002 | -7.386
-10 | -0.65 | 0.07672 | 0.002 | -8.475
-9.5 | -0.671 | 0.06945 | 0.002 | -9.666
-9 | -0.682 | 0.06353 | 0.002 | -10.734
-8.5 | -0.682 | 0.0584 | 0.002 | -11.684
-8 | -0.669 | 0.05346 | 0.001 | -12.52
-7.5 | -0.651 | 0.04924 | 0.002 | -13.219
-7 | -0.775 | 0.01393 | 0.003 | -55.664
-6.5 | -0.736 | 0.01307 | 0.003 | -56.325
-6 | -0.691 | 0.01235 | 0.003 | -55.975
-5.5 | -0.643 | 0.01089 | 0.003 | -59.031
-5 | -0.591 | 0.01048 | 0.002 | -56.337
-4.5 | -0.535 | 0.0098 | 0.002 | -54.584
-4 | -0.478 | 0.00928 | 0.002 | -51.558
-3.5 | -0.42 | 0.00852 | 0.002 | -49.33
-3 | -0.361 | 0.00759 | 0.001 | -47.601
-2.5 | -0.302 | 0.00691 | 0.001 | -43.641
-2 | -0.242 | 0.00642 | 0.001 | -37.615
-1.5 | -0.181 | 0.00616 | 0.001 | -29.421
-1 | -0.121 | 0.00602 | 0 | -20.092
-0.5 | -0.061 | 0.00588 | 0 | -10.289
0 | 0 | 0.00589 | 0 | -0.009
0.5 | 0.06 | 0.00588 | 0 | 10.271
1 | 0.121 | 0.00601 | 0 | 20.118
1.5 | 0.181 | 0.00618 | -0.001 | 29.307
2 | 0.241 | 0.00645 | -0.001 | 37.454
2.5 | 0.302 | 0.00696 | -0.001 | 43.349
3 | 0.361 | 0.00763 | -0.001 | 47.345
3.5 | 0.42 | 0.00856 | -0.002 | 49.083
4 | 0.478 | 0.00932 | -0.002 | 51.277
4.5 | 0.535 | 0.00978 | -0.002 | 54.706
5 | 0.59 | 0.0105 | -0.002 | 56.224
5.5 | 0.643 | 0.01091 | -0.003 | 58.894
6 | 0.691 | 0.01133 | -0.003 | 61.009
6.5 | 0.736 | 0.01316 | -0.003 | 55.931
7 | 0.775 | 0.0141 | -0.003 | 54.985
7.5 | 0.651 | 0.04936 | -0.002 | 13.186
8 | 0.669 | 0.05358 | -0.001 | 12.49
8.5 | 0.682 | 0.05839 | -0.002 | 11.686
9 | 0.682 | 0.06337 | -0.002 | 10.761
9.5 | 0.671 | 0.06944 | -0.002 | 9.667
10 | 0.65 | 0.07618 | -0.002 | 8.535
10.5 | 0.619 | 0.08377 | -0.002 | 7.389
11 | 0.578 | 0.09291 | -0.002 | 6.224
11.5 | 0.529 | 0.1052 | -0.002 | 5.025
12 | 0.472 | 0.10947 | -0.002 | 4.308

## 30. Re 500k Mach 0.25 (2)
BIGFOIL.COM POLAR EXPORT
HN-33S
HN-33S |  |  |  | Cl Max: | 0.9231 | at alpha= | 9 | deg
XFOIL ncrit=9 |  |  |  | L/D Max: | 56.8588 | at alpha= | 5 | deg
Re: | 500000 |  |  | Cd Min: | 0.17451 | at alpha= | -14.5 | deg
Mach: | 0.25 |  |  | Cl=0 at alpha= | 0 | deg
|  |  |  | @ Cl=0.1, Cd= | 0.005598
|  |  |  | @ Cl=0.4, Cd= | 0.0077172
|  |  |  | @ Cl=0.6, Cd= | 0.010566
alpha (deg) | Cl | Cd | Cm | Cl/Cd
-14.5 | -0.7136 | 0.17451 | 0.042 | -4.0892
-14 | -0.7035 | 0.16532 | 0.0364 | -4.2554
-13.5 | -0.6944 | 0.15553 | 0.0319 | -4.4647
-13 | -0.6938 | 0.14444 | 0.0278 | -4.8034
-12.5 | -0.6833 | 0.13703 | 0.0249 | -4.9865
-12 | -0.7088 | 0.11592 | 0.0164 | -6.1146
-11.5 | -0.7381 | 0.09937 | 0.0084 | -7.4278
-11 | -0.7989 | 0.07549 | -0.0049 | -10.5829
-10.5 | -0.8477 | 0.05455 | -0.0224 | -15.5399
-10 | -0.8907 | 0.0435 | -0.0286 | -20.4759
-9.5 | -0.9224 | 0.03653 | -0.0244 | -25.2505
-9 | -0.9223 | 0.02996 | -0.0204 | -30.7844
-8.5 | -0.8994 | 0.02485 | -0.0168 | -36.1932
-8 | -0.8675 | 0.02048 | -0.0136 | -42.3584
-7.5 | -0.823 | 0.01829 | -0.0113 | -44.9973
-7 | -0.7781 | 0.01602 | -0.0087 | -48.5705
-6.5 | -0.7333 | 0.01407 | -0.0062 | -52.118
-6 | -0.6868 | 0.01254 | -0.0037 | -54.7687
-5.5 | -0.6395 | 0.01133 | -0.0014 | -56.4431
-5 | -0.5918 | 0.01041 | 0.0009 | -56.8492
-4.5 | -0.5446 | 0.00964 | 0.0031 | -56.4938
-4 | -0.4987 | 0.00893 | 0.0054 | -55.8455
-3.5 | -0.4541 | 0.00824 | 0.0078 | -55.1092
-3 | -0.3893 | 0.00761 | 0.0059 | -51.1564
-2.5 | -0.3111 | 0.00695 | 0.0014 | -44.7626
-2 | -0.2342 | 0.00636 | -0.0026 | -36.8239
-1.5 | -0.1626 | 0.00591 | -0.0051 | -27.5127
-1 | -0.1037 | 0.00561 | -0.0046 | -18.4848
-0.5 | -0.0513 | 0.00544 | -0.0024 | -9.4301
0 | 0 | 0.00539 | 0 | 0
0.5 | 0.0513 | 0.00544 | 0.0024 | 9.4301
1 | 0.1037 | 0.00561 | 0.0046 | 18.4848
1.5 | 0.1626 | 0.00591 | 0.0052 | 27.5127
2 | 0.2342 | 0.00636 | 0.0027 | 36.8239
2.5 | 0.311 | 0.00695 | -0.0014 | 44.7482
3 | 0.3891 | 0.00761 | -0.0059 | 51.1301
3.5 | 0.4542 | 0.00825 | -0.0078 | 55.0545
4 | 0.4988 | 0.00893 | -0.0054 | 55.8567
4.5 | 0.5447 | 0.00964 | -0.0031 | 56.5041
5 | 0.5919 | 0.01041 | -0.0009 | 56.8588
5.5 | 0.6396 | 0.01133 | 0.0013 | 56.4519
6 | 0.6868 | 0.01254 | 0.0037 | 54.7687
6.5 | 0.7332 | 0.01407 | 0.0062 | 52.1109
7 | 0.7778 | 0.01607 | 0.0087 | 48.4007
7.5 | 0.823 | 0.01829 | 0.0113 | 44.9973
8 | 0.8677 | 0.02037 | 0.0135 | 42.597
8.5 | 0.8992 | 0.02488 | 0.0168 | 36.1415
9 | 0.9231 | 0.02981 | 0.0203 | 30.9661
9.5 | 0.9211 | 0.0367 | 0.0244 | 25.0981
10 | 0.892 | 0.04335 | 0.0287 | 20.5767
10.5 | 0.8491 | 0.05434 | 0.0225 | 15.6257
11 | 0.7991 | 0.07557 | 0.0048 | 10.5743
11.5 | 0.7384 | 0.09954 | -0.0086 | 7.4181
12 | 0.7101 | 0.1159 | -0.0165 | 6.1268
12.5 | 0.6844 | 0.13682 | -0.0248 | 5.0022
13 | 0.6943 | 0.1445 | -0.0279 | 4.8048
13.5 | 0.6946 | 0.15568 | -0.0319 | 4.4617
14 | 0.704 | 0.16538 | -0.0365 | 4.2569

## 31. Re 500k Mach 0.50 (1)
BIGFOIL.COM POLAR EXPORT
HN-33S
HN-33S |  |  |  | Cl Max: | 1.062 | at alpha= | 20 | deg
JavaFoil+Calcfoil stall+Eppler ext transition |  |  |  | L/D Max: | 54.043 | at alpha= | 4.5 | deg
Re: | 500000 |  |  | Cd Min: | 0.00618 | at alpha= | 0 | deg
Mach: | 0.5 |  |  | Cl=0 at alpha= | 0 | deg
|  |  |  | @ Cl=0.1, Cd= | 0.0063625
|  |  |  | @ Cl=0.4, Cd= | 0.0086
|  |  |  | @ Cl=0.6, Cd= | 0.12585
alpha (deg) | Cl | Cd | Cm | Cl/Cd
-20 | -1.062 | 0.23024 | 0.006 | -4.612
-19.5 | -1.037 | 0.22473 | 0.006 | -4.613
-19 | -1.011 | 0.21924 | 0.005 | -4.612
-18.5 | -0.986 | 0.21373 | 0.005 | -4.613
-18 | -0.958 | 0.20481 | 0.005 | -4.677
-17.5 | -0.932 | 0.20028 | 0.005 | -4.652
-17 | -0.906 | 0.1955 | 0.005 | -4.634
-16.5 | -0.88 | 0.19061 | 0.005 | -4.618
-16 | -0.854 | 0.18476 | 0.004 | -4.625
-15.5 | -0.827 | 0.17788 | 0.004 | -4.647
-15 | -0.8 | 0.17073 | 0.004 | -4.688
-14.5 | -0.774 | 0.16775 | 0.004 | -4.616
-14 | -0.748 | 0.15862 | 0.004 | -4.718
-13.5 | -0.721 | 0.15053 | 0.003 | -4.789
-13 | -0.694 | 0.14785 | 0.003 | -4.696
-12.5 | -0.668 | 0.14467 | 0.003 | -4.619
-12 | -0.642 | 0.14124 | 0.003 | -4.546
-11.5 | -0.614 | 0.1282 | 0.003 | -4.793
-11 | -0.588 | 0.12876 | 0.003 | -4.568
-10.5 | -0.562 | 0.12568 | 0.002 | -4.471
-10 | -0.535 | 0.11141 | 0.002 | -4.799
-9.5 | -0.508 | 0.10843 | 0.002 | -4.687
-9 | -0.482 | 0.10591 | 0.002 | -4.549
-8.5 | -0.455 | 0.09459 | 0.002 | -4.807
-8 | -0.428 | 0.0921 | 0.002 | -4.649
-7.5 | -0.402 | 0.08978 | 0.001 | -4.474
-7 | -0.375 | 0.05854 | 0.001 | -6.403
-6.5 | -0.563 | 0.04964 | 0.001 | -11.351
-6 | -0.576 | 0.04345 | 0.001 | -13.265
-5.5 | -0.692 | 0.01371 | 0.003 | -50.487
-5 | -0.647 | 0.01269 | 0.003 | -51.031
-4.5 | -0.591 | 0.01193 | 0.002 | -49.56
-4 | -0.531 | 0.01009 | 0.002 | -52.604
-3.5 | -0.468 | 0.00945 | 0.002 | -49.536
-3 | -0.403 | 0.00859 | 0.002 | -46.905
-2.5 | -0.337 | 0.00775 | 0.001 | -43.459
-2 | -0.27 | 0.00712 | 0.001 | -37.909
-1.5 | -0.203 | 0.00668 | 0.001 | -30.354
-1 | -0.135 | 0.0064 | 0.001 | -21.137
-0.5 | -0.068 | 0.00633 | 0 | -10.686
0 | 0 | 0.00618 | 0 | -0.01
0.5 | 0.068 | 0.00631 | 0 | 10.703
1 | 0.135 | 0.00642 | -0.001 | 21.044
1.5 | 0.202 | 0.0067 | -0.001 | 30.215
2 | 0.27 | 0.00715 | -0.001 | 37.723
2.5 | 0.337 | 0.00776 | -0.001 | 43.383
3 | 0.403 | 0.00864 | -0.002 | 46.626
3.5 | 0.468 | 0.00951 | -0.002 | 49.214
4 | 0.531 | 0.01012 | -0.002 | 52.474
4.5 | 0.591 | 0.01094 | -0.002 | 54.043
5 | 0.647 | 0.01272 | -0.003 | 50.9
5.5 | 0.692 | 0.01379 | -0.003 | 50.219
6 | 0.576 | 0.04336 | -0.001 | 13.294
6.5 | 0.564 | 0.04932 | -0.001 | 11.426
7 | 0.375 | 0.05854 | -0.001 | 6.403
7.5 | 0.402 | 0.08976 | -0.001 | 4.474
8 | 0.428 | 0.09204 | -0.002 | 4.652
8.5 | 0.455 | 0.09449 | -0.002 | 4.812
9 | 0.482 | 0.10282 | -0.002 | 4.685
9.5 | 0.508 | 0.10612 | -0.002 | 4.789
10 | 0.535 | 0.11174 | -0.002 | 4.784
10.5 | 0.562 | 0.12094 | -0.002 | 4.646
11 | 0.588 | 0.1241 | -0.003 | 4.74
11.5 | 0.614 | 0.12789 | -0.003 | 4.804
12 | 0.642 | 0.14088 | -0.003 | 4.557
12.5 | 0.668 | 0.14494 | -0.003 | 4.61
13 | 0.694 | 0.14833 | -0.003 | 4.681
13.5 | 0.721 | 0.15343 | -0.003 | 4.698
14 | 0.748 | 0.15861 | -0.004 | 4.718
14.5 | 0.774 | 0.16753 | -0.004 | 4.622
15 | 0.8 | 0.17075 | -0.004 | 4.687
15.5 | 0.827 | 0.17795 | -0.004 | 4.645
16 | 0.854 | 0.18473 | -0.004 | 4.625
16.5 | 0.88 | 0.19084 | -0.005 | 4.612
17 | 0.906 | 0.19528 | -0.005 | 4.639
17.5 | 0.932 | 0.20006 | -0.005 | 4.657
18 | 0.958 | 0.20457 | -0.005 | 4.682
18.5 | 0.986 | 0.2142 | -0.005 | 4.602
19 | 1.011 | 0.21992 | -0.005 | 4.598
19.5 | 1.037 | 0.22526 | -0.006 | 4.602
20 | 1.062 | 0.23078 | -0.006 | 4.601

## 32. Re 500k Mach 0.50 (2)
BIGFOIL.COM POLAR EXPORT
HN-33S
HN-33S |  |  |  | Cl Max: | 0.9731 | at alpha= | 20 | deg
XFOIL ncrit=9 |  |  |  | L/D Max: | 55.9292 | at alpha= | 4 | deg
Re: | 500000 |  |  | Cd Min: | 0.28726 | at alpha= | 20 | deg
Mach: | 0.5 |  |  | Cl=0 at alpha= | 0 | deg
|  |  |  | @ Cl=0.1, Cd= | 0.006026
|  |  |  | @ Cl=0.4, Cd= | 0.0083276
|  |  |  | @ Cl=0.6, Cd= | 0.010772
alpha (deg) | Cl | Cd | Cm | Cl/Cd
-20 | -0.9723 | 0.2866 | 0.1082 | -3.3925
-19.5 | -0.9507 | 0.27844 | 0.1033 | -3.4144
-19 | -0.929 | 0.27008 | 0.0982 | -3.4397
-18.5 | -0.9074 | 0.26147 | 0.0931 | -3.4704
-18 | -0.8855 | 0.25244 | 0.0876 | -3.5078
-17.5 | -0.866 | 0.24361 | 0.081 | -3.5549
-17 | -0.8472 | 0.23467 | 0.075 | -3.6102
-16.5 | -0.8244 | 0.22489 | 0.0718 | -3.6658
-16 | -0.8027 | 0.217 | 0.0679 | -3.6991
-15.5 | -0.7822 | 0.20859 | 0.0633 | -3.7499
-15 | -0.7663 | 0.1994 | 0.0561 | -3.843
-14.5 | -0.7494 | 0.1902 | 0.0506 | -3.9401
-14 | -0.7301 | 0.18039 | 0.0477 | -4.0473
-13.5 | -0.711 | 0.17222 | 0.0441 | -4.1284
-13 | -0.6946 | 0.16353 | 0.0399 | -4.2475
-12.5 | -0.6855 | 0.15165 | 0.0337 | -4.5203
-12 | -0.6739 | 0.14236 | 0.0298 | -4.7338
-11.5 | -0.6668 | 0.13191 | 0.0248 | -5.055
-11 | -0.6633 | 0.12097 | 0.0194 | -5.4832
-10.5 | -0.6638 | 0.10999 | 0.014 | -6.0351
-10 | -0.67 | 0.09843 | 0.0081 | -6.8069
-9.5 | -0.6826 | 0.08637 | 0.0016 | -7.9032
-9 | -0.7024 | 0.07362 | -0.0059 | -9.5409
-8.5 | -0.7319 | 0.05856 | -0.0159 | -12.4983
-8 | -0.7619 | 0.04407 | -0.0294 | -17.2884
-7.5 | -0.7986 | 0.03566 | -0.0307 | -22.3948
-7 | -0.8145 | 0.02803 | -0.0268 | -29.0582
-6.5 | -0.8025 | 0.02142 | -0.0216 | -37.465
-6 | -0.7632 | 0.0174 | -0.0165 | -43.8621
-5.5 | -0.7178 | 0.01441 | -0.0111 | -49.8126
-5 | -0.6686 | 0.01257 | -0.0062 | -53.1901
-4.5 | -0.619 | 0.01113 | -0.0016 | -55.6155
-4 | -0.5687 | 0.01017 | 0.0025 | -55.9194
-3.5 | -0.508 | 0.00936 | 0.0041 | -54.2735
-3 | -0.4168 | 0.00848 | -0.0005 | -49.1509
-2.5 | -0.3274 | 0.00766 | -0.005 | -42.7415
-2 | -0.2436 | 0.00694 | -0.0083 | -35.1009
-1.5 | -0.1758 | 0.00642 | -0.0078 | -27.3832
-1 | -0.1165 | 0.00608 | -0.0054 | -19.1612
-0.5 | -0.0584 | 0.00589 | -0.0027 | -9.9151
0 | 0 | 0.00582 | 0 | 0
0.5 | 0.0584 | 0.00589 | 0.0027 | 9.9151
1 | 0.1165 | 0.00608 | 0.0054 | 19.1612
1.5 | 0.1758 | 0.00642 | 0.0078 | 27.3832
2 | 0.2435 | 0.00694 | 0.0083 | 35.0865
2.5 | 0.3273 | 0.00766 | 0.0051 | 42.7285
3 | 0.4166 | 0.00848 | 0.0006 | 49.1274
3.5 | 0.5078 | 0.00936 | -0.0041 | 54.2521
4 | 0.5688 | 0.01017 | -0.0025 | 55.9292
4.5 | 0.6191 | 0.01114 | 0.0016 | 55.5745
5 | 0.6687 | 0.01257 | 0.0062 | 53.1981
5.5 | 0.718 | 0.0144 | 0.0111 | 49.8611
6 | 0.7632 | 0.0174 | 0.0165 | 43.8621
6.5 | 0.8025 | 0.02139 | 0.0216 | 37.5175
7 | 0.8144 | 0.02804 | 0.0268 | 29.0442
7.5 | 0.7975 | 0.03575 | 0.0307 | 22.3077
8 | 0.7614 | 0.04416 | 0.0293 | 17.2418
8.5 | 0.732 | 0.05858 | 0.0158 | 12.4957
9 | 0.7026 | 0.07364 | 0.0058 | 9.541
9.5 | 0.6828 | 0.08641 | -0.0017 | 7.9019
10 | 0.6698 | 0.09859 | -0.0083 | 6.7938
10.5 | 0.6646 | 0.10984 | -0.014 | 6.0506
11 | 0.6637 | 0.121 | -0.0195 | 5.4851
11.5 | 0.6676 | 0.13184 | -0.0248 | 5.0637
12 | 0.6745 | 0.14228 | -0.0299 | 4.7407
12.5 | 0.6858 | 0.15173 | -0.0338 | 4.5199
13 | 0.6949 | 0.16355 | -0.0399 | 4.2489
13.5 | 0.7114 | 0.17222 | -0.0441 | 4.1308
14 | 0.7306 | 0.18037 | -0.0477 | 4.0506
14.5 | 0.7497 | 0.19026 | -0.0506 | 3.9404
15 | 0.767 | 0.19952 | -0.056 | 3.8442
15.5 | 0.7826 | 0.20872 | -0.0634 | 3.7495
16 | 0.8031 | 0.21721 | -0.068 | 3.6973
16.5 | 0.8247 | 0.22513 | -0.072 | 3.6632
17 | 0.8473 | 0.235 | -0.0753 | 3.6055
17.5 | 0.8665 | 0.24389 | -0.081 | 3.5528
18 | 0.8861 | 0.25284 | -0.0878 | 3.5046
18.5 | 0.9078 | 0.26191 | -0.0932 | 3.4661
19 | 0.9297 | 0.27057 | -0.0983 | 3.4361
19.5 | 0.9513 | 0.27897 | -0.1034 | 3.41
20 | 0.9731 | 0.28726 | -0.1084 | 3.3875

## 33. Re 750k Mach 0.00 (1)
BIGFOIL.COM POLAR EXPORT
HN-33S
HN-33S |  |  |  | Cl Max: | 0.854 | at alpha= | 8.5 | deg
JavaFoil+Calcfoil stall+Eppler ext transition |  |  |  | L/D Max: | 67.573 | at alpha= | 6.5 | deg
Re: | 750000 |  |  | Cd Min: | 0.00539 | at alpha= | 0 | deg
Mach: | 0 |  |  | Cl=0 at alpha= | 0 | deg
|  |  |  | @ Cl=0.1, Cd= | 0.0054724
|  |  |  | @ Cl=0.4, Cd= | 0.0073893
|  |  |  | @ Cl=0.6, Cd= | 0.00969
alpha (deg) | Cl | Cd | Cm | Cl/Cd
-13.5 | -0.619 | 0.11095 | 0.002 | -5.576
-13 | -0.643 | 0.105 | 0.002 | -6.123
-12.5 | -0.665 | 0.09711 | 0.002 | -6.848
-12 | -0.685 | 0.08967 | 0.002 | -7.635
-11.5 | -0.701 | 0.08364 | 0.002 | -8.376
-11 | -0.713 | 0.07759 | 0.002 | -9.185
-10.5 | -0.72 | 0.07217 | 0.002 | -9.977
-10 | -0.722 | 0.06723 | 0.002 | -10.745
-9.5 | -0.719 | 0.06246 | 0.002 | -11.518
-9 | -0.712 | 0.0575 | 0.002 | -12.389
-8.5 | -0.854 | 0.01408 | 0.004 | -60.644
-8 | -0.838 | 0.01378 | 0.004 | -60.795
-7.5 | -0.803 | 0.01281 | 0.003 | -62.695
-7 | -0.764 | 0.01207 | 0.003 | -63.341
-6.5 | -0.721 | 0.01154 | 0.003 | -62.491
-6 | -0.675 | 0.01024 | 0.003 | -65.906
-5.5 | -0.626 | 0.00987 | 0.003 | -63.368
-5 | -0.574 | 0.00951 | 0.002 | -60.341
-4.5 | -0.519 | 0.00884 | 0.002 | -58.737
-4 | -0.464 | 0.0083 | 0.002 | -55.891
-3.5 | -0.407 | 0.00745 | 0.002 | -54.643
-3 | -0.35 | 0.00667 | 0.001 | -52.466
-2.5 | -0.292 | 0.00614 | 0.001 | -47.615
-2 | -0.234 | 0.00582 | 0.001 | -40.221
-1.5 | -0.176 | 0.0056 | 0.001 | -31.366
-1 | -0.117 | 0.00549 | 0 | -21.345
-0.5 | -0.059 | 0.00543 | 0 | -10.797
0 | 0 | 0.00539 | 0 | -0.01
0.5 | 0.059 | 0.00543 | 0 | 10.778
1 | 0.117 | 0.00549 | 0 | 21.31
1.5 | 0.175 | 0.00562 | -0.001 | 31.232
2 | 0.234 | 0.00584 | -0.001 | 40.055
2.5 | 0.292 | 0.00617 | -0.001 | 47.305
3 | 0.35 | 0.00667 | -0.001 | 52.433
3.5 | 0.407 | 0.00749 | -0.002 | 54.348
4 | 0.464 | 0.00834 | -0.002 | 55.582
4.5 | 0.519 | 0.00881 | -0.002 | 58.925
5 | 0.574 | 0.00953 | -0.002 | 60.167
5.5 | 0.626 | 0.00985 | -0.003 | 63.523
6 | 0.675 | 0.01024 | -0.003 | 65.897
6.5 | 0.721 | 0.01067 | -0.003 | 67.573
7 | 0.764 | 0.01209 | -0.003 | 63.218
7.5 | 0.803 | 0.01287 | -0.003 | 62.419
8 | 0.838 | 0.01384 | -0.004 | 60.524
8.5 | 0.854 | 0.01408 | -0.004 | 60.674
9 | 0.712 | 0.05748 | -0.002 | 12.392
9.5 | 0.719 | 0.06244 | -0.002 | 11.52
10 | 0.722 | 0.06722 | -0.002 | 10.747
10.5 | 0.72 | 0.07216 | -0.002 | 9.978
11 | 0.713 | 0.07757 | -0.002 | 9.186
11.5 | 0.701 | 0.08362 | -0.002 | 8.377
12 | 0.685 | 0.08966 | -0.002 | 7.636
12.5 | 0.665 | 0.0971 | -0.002 | 6.849
13 | 0.643 | 0.10499 | -0.002 | 6.124
13.5 | 0.619 | 0.11094 | -0.002 | 5.577

## 34. Re 750k Mach 0.00 (2)
BIGFOIL.COM POLAR EXPORT
HN-33S
HN-33S |  |  |  | Cl Max: | 1.0888 | at alpha= | 11 | deg
XFOIL ncrit=9 |  |  |  | L/D Max: | 64.5483 | at alpha= | 5.5 | deg
Re: | 750000 |  |  | Cd Min: | 0.18939 | at alpha= | 16 | deg
Mach: | 0 |  |  | Cl=0 at alpha= | 0 | deg
|  |  |  | @ Cl=0.1, Cd= | 0.0049383
|  |  |  | @ Cl=0.4, Cd= | 0.0070812
|  |  |  | @ Cl=0.6, Cd= | 0.0093373
alpha (deg) | Cl | Cd | Cm | Cl/Cd
-16 | -0.7502 | 0.18919 | 0.0497 | -3.9653
-15.5 | -0.735 | 0.18326 | 0.0469 | -4.0107
-15 | -0.7211 | 0.17638 | 0.0434 | -4.0883
-14.5 | -0.7108 | 0.1678 | 0.0392 | -4.236
-14 | -0.838 | 0.11504 | 0.0174 | -7.2844
-13.5 | -0.9507 | 0.07741 | -0.0043 | -12.2814
-13 | -1.0114 | 0.05587 | -0.0201 | -18.1027
-12.5 | -1.0508 | 0.04332 | -0.0282 | -24.2567
-12 | -1.071 | 0.03714 | -0.0278 | -28.8368
-11.5 | -1.0756 | 0.03378 | -0.0231 | -31.8413
-11 | -1.0886 | 0.02699 | -0.0177 | -40.3335
-10.5 | -1.056 | 0.02492 | -0.0156 | -42.3756
-10 | -1.0204 | 0.0227 | -0.0136 | -44.9515
-9.5 | -0.981 | 0.02065 | -0.0117 | -47.5061
-9 | -0.9454 | 0.01767 | -0.0092 | -53.5031
-8.5 | -0.901 | 0.0162 | -0.0078 | -55.6173
-8 | -0.8534 | 0.01517 | -0.0066 | -56.2558
-7.5 | -0.8101 | 0.01337 | -0.0048 | -60.5909
-7 | -0.7621 | 0.01242 | -0.0035 | -61.3607
-6.5 | -0.7151 | 0.01134 | -0.0019 | -63.06
-6 | -0.6674 | 0.01055 | -0.0003 | -63.2607
-5.5 | -0.6215 | 0.00963 | 0.0015 | -64.5379
-5 | -0.575 | 0.009 | 0.0033 | -63.8889
-4.5 | -0.5297 | 0.00842 | 0.0052 | -62.9097
-4 | -0.4855 | 0.00789 | 0.0073 | -61.5336
-3.5 | -0.4129 | 0.00719 | 0.0032 | -57.427
-3 | -0.3415 | 0.00658 | -0.0004 | -51.8997
-2.5 | -0.2716 | 0.00601 | -0.0037 | -45.1913
-2 | -0.207 | 0.0055 | -0.0055 | -37.6364
-1.5 | -0.1525 | 0.00514 | -0.0049 | -29.6693
-1 | -0.1019 | 0.00489 | -0.0032 | -20.8384
-0.5 | -0.0511 | 0.00475 | -0.0016 | -10.7579
0 | 0 | 0.0047 | 0 | 0
0.5 | 0.0511 | 0.00475 | 0.0016 | 10.7579
1.5 | 0.1524 | 0.00514 | 0.0049 | 29.6498
2 | 0.2069 | 0.0055 | 0.0055 | 37.6182
2.5 | 0.2715 | 0.006 | 0.0037 | 45.25
3 | 0.3415 | 0.00658 | 0.0005 | 51.8997
3.5 | 0.4127 | 0.00719 | -0.0032 | 57.3992
4 | 0.4856 | 0.00789 | -0.0074 | 61.5463
4.5 | 0.5298 | 0.00842 | -0.0052 | 62.9216
5 | 0.5751 | 0.009 | -0.0033 | 63.9
5.5 | 0.6216 | 0.00963 | -0.0016 | 64.5483
6 | 0.6675 | 0.01056 | 0.0003 | 63.2102
6.5 | 0.7152 | 0.01134 | 0.0019 | 63.0688
7 | 0.7622 | 0.01241 | 0.0035 | 61.4182
7.5 | 0.8101 | 0.01337 | 0.0048 | 60.5909
8 | 0.8538 | 0.01508 | 0.0066 | 56.618
8.5 | 0.9009 | 0.01621 | 0.0078 | 55.5768
9 | 0.9454 | 0.01764 | 0.0092 | 53.5941
9.5 | 0.9805 | 0.02072 | 0.0117 | 47.3214
10 | 1.0206 | 0.02264 | 0.0135 | 45.0795
10.5 | 1.0562 | 0.02489 | 0.0156 | 42.4347
11 | 1.0888 | 0.02699 | 0.0176 | 40.3409
11.5 | 1.078 | 0.03358 | 0.0229 | 32.1024
12 | 1.0669 | 0.03757 | 0.0279 | 28.3977
12.5 | 1.0509 | 0.04337 | 0.0281 | 24.231
13 | 1.0108 | 0.05611 | 0.0198 | 18.0146
13.5 | 0.9491 | 0.07808 | 0.0037 | 12.1555
14.5 | 0.7122 | 0.16718 | -0.0386 | 4.2601
15 | 0.7217 | 0.17646 | -0.0434 | 4.0899
15.5 | 0.7351 | 0.18368 | -0.0471 | 4.0021
16 | 0.7515 | 0.18939 | -0.0499 | 3.968

## 35. Re 750k Mach 0.10 (1)
BIGFOIL.COM POLAR EXPORT
HN-33S
HN-33S |  |  |  | Cl Max: | 0.836 | at alpha= | 8 | deg
JavaFoil+Calcfoil stall+Eppler ext transition |  |  |  | L/D Max: | 68.422 | at alpha= | 8 | deg
Re: | 750000 |  |  | Cd Min: | 0.0054 | at alpha= | 0 | deg
Mach: | 0.1 |  |  | Cl=0 at alpha= | 0 | deg
|  |  |  | @ Cl=0.1, Cd= | 0.0054917
|  |  |  | @ Cl=0.4, Cd= | 0.0074037
|  |  |  | @ Cl=0.6, Cd= | 0.0097077
alpha (deg) | Cl | Cd | Cm | Cl/Cd
-13 | -0.613 | 0.10574 | 0.002 | -5.801
-12.5 | -0.64 | 0.09977 | 0.002 | -6.411
-12 | -0.663 | 0.09153 | 0.002 | -7.244
-11.5 | -0.683 | 0.08487 | 0.002 | -8.05
-11 | -0.699 | 0.07881 | 0.002 | -8.867
-10.5 | -0.71 | 0.07285 | 0.002 | -9.743
-10 | -0.715 | 0.06776 | 0.002 | -10.55
-9.5 | -0.715 | 0.06292 | 0.002 | -11.36
-9 | -0.71 | 0.05799 | 0.002 | -12.236
-8.5 | -0.739 | 0.03744 | 0.003 | -19.74
-8 | -0.836 | 0.01223 | 0.004 | -68.398
-7.5 | -0.805 | 0.01299 | 0.003 | -61.94
-7 | -0.766 | 0.01221 | 0.003 | -62.777
-6.5 | -0.724 | 0.0116 | 0.003 | -62.405
-6 | -0.678 | 0.01029 | 0.003 | -65.853
-5.5 | -0.628 | 0.00991 | 0.003 | -63.403
-5 | -0.576 | 0.00954 | 0.002 | -60.4
-4.5 | -0.522 | 0.00887 | 0.002 | -58.816
-4 | -0.466 | 0.00833 | 0.002 | -55.962
-3.5 | -0.409 | 0.00749 | 0.002 | -54.614
-3 | -0.352 | 0.0067 | 0.001 | -52.487
-2.5 | -0.294 | 0.00617 | 0.001 | -47.606
-2 | -0.235 | 0.00584 | 0.001 | -40.226
-1.5 | -0.176 | 0.00561 | 0.001 | -31.444
-1 | -0.118 | 0.0055 | 0 | -21.392
-0.5 | -0.059 | 0.00545 | 0 | -10.812
0 | 0 | 0.0054 | 0 | -0.01
0.5 | 0.059 | 0.00545 | 0 | 10.793
1 | 0.118 | 0.00551 | 0 | 21.353
1.5 | 0.176 | 0.00563 | -0.001 | 31.306
2 | 0.235 | 0.00587 | -0.001 | 40.054
2.5 | 0.294 | 0.00621 | -0.001 | 47.287
3 | 0.352 | 0.00673 | -0.001 | 52.211
3.5 | 0.409 | 0.00753 | -0.002 | 54.339
4 | 0.466 | 0.00837 | -0.002 | 55.66
4.5 | 0.522 | 0.00884 | -0.002 | 59.012
5 | 0.576 | 0.00956 | -0.002 | 60.288
5.5 | 0.628 | 0.00988 | -0.003 | 63.569
6 | 0.678 | 0.01029 | -0.003 | 65.851
6.5 | 0.724 | 0.01067 | -0.003 | 67.808
7 | 0.766 | 0.0122 | -0.003 | 62.809
7.5 | 0.805 | 0.01301 | -0.003 | 61.845
8 | 0.836 | 0.01222 | -0.004 | 68.422
8.5 | 0.74 | 0.03711 | -0.003 | 19.939
9 | 0.71 | 0.05798 | -0.002 | 12.239
9.5 | 0.715 | 0.06291 | -0.002 | 11.362
10 | 0.715 | 0.06765 | -0.002 | 10.568
10.5 | 0.71 | 0.07284 | -0.002 | 9.743
11 | 0.699 | 0.0788 | -0.002 | 8.869
11.5 | 0.683 | 0.08485 | -0.002 | 8.052
12 | 0.663 | 0.09151 | -0.002 | 7.246
12.5 | 0.64 | 0.09976 | -0.002 | 6.412
13 | 0.613 | 0.10573 | -0.002 | 5.802

## 36. Re 750k Mach 0.10 (2)
BIGFOIL.COM POLAR EXPORT
HN-33S
HN-33S |  |  |  | Cl Max: | 1.0789 | at alpha= | 11 | deg
XFOIL ncrit=9 |  |  |  | L/D Max: | 64.5304 | at alpha= | 5.5 | deg
Re: | 750000 |  |  | Cd Min: | 0.19038 | at alpha= | 16 | deg
Mach: | 0.1 |  |  | Cl=0 at alpha= | 0 | deg
|  |  |  | @ Cl=0.1, Cd= | 0.0049029
|  |  |  | @ Cl=0.4, Cd= | 0.0070971
|  |  |  | @ Cl=0.6, Cd= | 0.0093494
alpha (deg) | Cl | Cd | Cm | Cl/Cd
-16 | -0.7512 | 0.19013 | 0.0502 | -3.951
-15.5 | -0.7357 | 0.18421 | 0.0475 | -3.9938
-15 | -0.7216 | 0.17727 | 0.0439 | -4.0706
-14.5 | -0.711 | 0.16866 | 0.0397 | -4.2156
-14 | -0.8751 | 0.10644 | 0.0128 | -8.2215
-13.5 | -0.8396 | 0.10646 | 0.0128 | -7.8865
-13 | -0.9486 | 0.07039 | -0.0089 | -13.4763
-12.5 | -1.0049 | 0.05073 | -0.024 | -19.8088
-12 | -1.0318 | 0.04137 | -0.029 | -24.9408
-11.5 | -1.0436 | 0.03659 | -0.0272 | -28.5215
-11 | -1.0787 | 0.02917 | -0.0201 | -36.9798
-10.5 | -1.0545 | 0.02623 | -0.0174 | -40.2021
-10 | -1.0212 | 0.02379 | -0.0151 | -42.9256
-9.5 | -0.9843 | 0.02134 | -0.0129 | -46.1246
-9 | -0.9463 | 0.01872 | -0.0106 | -50.5502
-8.5 | -0.9057 | 0.01654 | -0.0086 | -54.7582
-8 | -0.8584 | 0.01537 | -0.0073 | -55.8491
-7.5 | -0.8145 | 0.0136 | -0.0054 | -59.8897
-7 | -0.7666 | 0.01256 | -0.0039 | -61.035
-6.5 | -0.7189 | 0.01152 | -0.0023 | -62.4045
-6 | -0.6715 | 0.01061 | -0.0006 | -63.2893
-5.5 | -0.6252 | 0.00969 | 0.0013 | -64.5201
-5 | -0.5784 | 0.00906 | 0.0031 | -63.8411
-4.5 | -0.5328 | 0.00847 | 0.0051 | -62.9044
-4 | -0.4881 | 0.00793 | 0.0072 | -61.5511
-3.5 | -0.4146 | 0.00722 | 0.003 | -57.4238
-3 | -0.3425 | 0.00661 | -0.0007 | -51.8154
-2.5 | -0.2724 | 0.00603 | -0.0039 | -45.1741
-2 | -0.2076 | 0.00552 | -0.0057 | -37.6087
-1.5 | -0.1533 | 0.00516 | -0.0049 | -29.7093
-1 | -0.1026 | 0.0049 | -0.0032 | -20.9388
-0.5 | -0.0514 | 0.00477 | -0.0016 | -10.7757
0 | 0 | 0.00473 | 0 | 0
0.5 | 0.0513 | 0.00477 | 0.0016 | 10.7547
1 | 0.1026 | 0.00491 | 0.0032 | 20.8961
1.5 | 0.1533 | 0.00516 | 0.0049 | 29.7093
2 | 0.2075 | 0.00552 | 0.0057 | 37.5906
2.5 | 0.2724 | 0.00603 | 0.0039 | 45.1741
3 | 0.3425 | 0.00661 | 0.0007 | 51.8154
3.5 | 0.4145 | 0.00722 | -0.003 | 57.41
4 | 0.4879 | 0.00792 | -0.0072 | 61.6035
4.5 | 0.533 | 0.00847 | -0.0051 | 62.928
5 | 0.5785 | 0.00906 | -0.0031 | 63.8521
5.5 | 0.6253 | 0.00969 | -0.0013 | 64.5304
6 | 0.6716 | 0.01062 | 0.0006 | 63.2392
6.5 | 0.719 | 0.01152 | 0.0023 | 62.4132
7 | 0.7666 | 0.01255 | 0.0039 | 61.0837
7.5 | 0.8145 | 0.0136 | 0.0054 | 59.8897
8 | 0.8588 | 0.01529 | 0.0072 | 56.1674
8.5 | 0.9055 | 0.01655 | 0.0087 | 54.713
9 | 0.9455 | 0.01884 | 0.0107 | 50.1858
9.5 | 0.9838 | 0.02142 | 0.0129 | 45.929
10 | 1.0215 | 0.02373 | 0.0151 | 43.0468
10.5 | 1.0548 | 0.0262 | 0.0173 | 40.2595
11 | 1.0789 | 0.02917 | 0.0201 | 36.9866
11.5 | 1.0473 | 0.0363 | 0.0269 | 28.8512
12 | 1.021 | 0.04263 | 0.0286 | 23.9503
12.5 | 1.0049 | 0.05084 | 0.0238 | 19.7659
13 | 0.9425 | 0.07175 | 0.0078 | 13.1359
13.5 | 0.7215 | 0.13874 | -0.0274 | 5.2004
14.5 | 0.7125 | 0.16771 | -0.0388 | 4.2484
15 | 0.7222 | 0.17735 | -0.044 | 4.0722
15.5 | 0.7357 | 0.18462 | -0.0477 | 3.9849
16 | 0.7524 | 0.19038 | -0.0505 | 3.9521

## 37. Re 750k Mach 0.25 (1)
BIGFOIL.COM POLAR EXPORT
HN-33S
HN-33S |  |  |  | Cl Max: | 0.807 | at alpha= | 7.5 | deg
JavaFoil+Calcfoil stall+Eppler ext transition |  |  |  | L/D Max: | 66.735 | at alpha= | 7.5 | deg
Re: | 750000 |  |  | Cd Min: | 0.00546 | at alpha= | 0 | deg
Mach: | 0.25 |  |  | Cl=0 at alpha= | 0 | deg
|  |  |  | @ Cl=0.1, Cd= | 0.0055662
|  |  |  | @ Cl=0.4, Cd= | 0.0075415
|  |  |  | @ Cl=0.6, Cd= | 0.11125
alpha (deg) | Cl | Cd | Cm | Cl/Cd
-12.5 | -0.408 | 0.11295 | 0.002 | -3.615
-12 | -0.472 | 0.10501 | 0.002 | -4.492
-11.5 | -0.529 | 0.09514 | 0.002 | -5.558
-11 | -0.578 | 0.08835 | 0.002 | -6.547
-10.5 | -0.619 | 0.07942 | 0.002 | -7.795
-10 | -0.65 | 0.07265 | 0.002 | -8.953
-9.5 | -0.672 | 0.06694 | 0.002 | -10.033
-9 | -0.682 | 0.06086 | 0.002 | -11.211
-8.5 | -0.683 | 0.05622 | 0.002 | -12.154
-8 | -0.677 | 0.05007 | 0.002 | -13.512
-7.5 | -0.807 | 0.01209 | 0.004 | -66.718
-7 | -0.775 | 0.01278 | 0.003 | -60.668
-6.5 | -0.736 | 0.01201 | 0.003 | -61.269
-6 | -0.691 | 0.01053 | 0.003 | -65.665
-5.5 | -0.643 | 0.01012 | 0.003 | -63.517
-5 | -0.591 | 0.00973 | 0.002 | -60.708
-4.5 | -0.535 | 0.00904 | 0.002 | -59.193
-4 | -0.478 | 0.00855 | 0.002 | -55.945
-3.5 | -0.42 | 0.00781 | 0.002 | -53.78
-3 | -0.361 | 0.00691 | 0.001 | -52.303
-2.5 | -0.302 | 0.00628 | 0.001 | -48.015
-2 | -0.242 | 0.00597 | 0.001 | -40.445
-1.5 | -0.181 | 0.0057 | 0.001 | -31.804
-1 | -0.121 | 0.00559 | 0 | -21.623
-0.5 | -0.061 | 0.00554 | 0 | -10.934
0 | 0 | 0.00546 | 0 | -0.01
0.5 | 0.06 | 0.00554 | 0 | 10.915
1 | 0.121 | 0.00558 | 0 | 21.651
1.5 | 0.181 | 0.00572 | -0.001 | 31.673
2 | 0.241 | 0.006 | -0.001 | 40.273
2.5 | 0.302 | 0.00632 | -0.001 | 47.686
3 | 0.361 | 0.00694 | -0.001 | 52.019
3.5 | 0.42 | 0.00785 | -0.002 | 53.484
4 | 0.478 | 0.00859 | -0.002 | 55.657
4.5 | 0.535 | 0.00901 | -0.002 | 59.375
5 | 0.59 | 0.00975 | -0.002 | 60.588
5.5 | 0.643 | 0.01014 | -0.003 | 63.379
6 | 0.691 | 0.01054 | -0.003 | 65.575
6.5 | 0.736 | 0.0121 | -0.003 | 60.794
7 | 0.775 | 0.01283 | -0.003 | 60.423
7.5 | 0.807 | 0.01209 | -0.004 | 66.735
8 | 0.677 | 0.05004 | -0.002 | 13.52
8.5 | 0.683 | 0.0562 | -0.002 | 12.157
9 | 0.682 | 0.06084 | -0.002 | 11.213
9.5 | 0.672 | 0.06692 | -0.002 | 10.036
10 | 0.651 | 0.0727 | -0.002 | 8.948
10.5 | 0.619 | 0.07939 | -0.002 | 7.798
11 | 0.579 | 0.08834 | -0.002 | 6.549
11.5 | 0.529 | 0.09512 | -0.002 | 5.559
12 | 0.472 | 0.10337 | -0.002 | 4.564
12.5 | 0.408 | 0.11125 | -0.002 | 3.671

## 38. Re 750k Mach 0.25 (2)
BIGFOIL.COM POLAR EXPORT
HN-33S
HN-33S |  |  |  | Cl Max: | 0.9762 | at alpha= | 9.5 | deg
XFOIL ncrit=9 |  |  |  | L/D Max: | 63.8248 | at alpha= | 5 | deg
Re: | 750000 |  |  | Cd Min: | 0.17209 | at alpha= | 14.5 | deg
Mach: | 0.25 |  |  | Cl=0 at alpha= | 0 | deg
|  |  |  | @ Cl=0.1, Cd= | 0.00501
|  |  |  | @ Cl=0.4, Cd= | 0.007215
|  |  |  | @ Cl=0.6, Cd= | 0.0094024
alpha (deg) | Cl | Cd | Cm | Cl/Cd
-13 | -0.7103 | 0.13562 | 0.0262 | -5.2374
-12.5 | -0.731 | 0.11946 | 0.0188 | -6.1192
-12 | -0.7907 | 0.09595 | 0.0071 | -8.2408
-11.5 | -0.8586 | 0.07142 | -0.0072 | -12.0218
-11 | -0.9029 | 0.0518 | -0.0232 | -17.4305
-10.5 | -0.9421 | 0.04063 | -0.0302 | -23.1873
-10 | -0.9745 | 0.0343 | -0.0257 | -28.4111
-9.5 | -0.9768 | 0.02825 | -0.0213 | -34.577
-9 | -0.9551 | 0.0236 | -0.0175 | -40.4703
-8.5 | -0.9246 | 0.01945 | -0.0139 | -47.5373
-8 | -0.8824 | 0.01711 | -0.0115 | -51.5722
-7.5 | -0.8338 | 0.01568 | -0.0095 | -53.176
-7 | -0.7903 | 0.01349 | -0.0068 | -58.5841
-6.5 | -0.7404 | 0.01243 | -0.0049 | -59.5656
-6 | -0.6935 | 0.01107 | -0.0024 | -62.6468
-5.5 | -0.6451 | 0.01014 | -0.0001 | -63.6193
-5 | -0.5973 | 0.00936 | 0.0021 | -63.8141
-4.5 | -0.5504 | 0.00874 | 0.0045 | -62.9748
-4 | -0.4995 | 0.00815 | 0.0058 | -61.2883
-3.5 | -0.4241 | 0.00742 | 0.0018 | -57.1563
-3 | -0.3481 | 0.00677 | -0.0022 | -51.418
-2.5 | -0.2767 | 0.00617 | -0.0051 | -44.846
-2 | -0.2132 | 0.00566 | -0.0061 | -37.6678
-1.5 | -0.1581 | 0.00528 | -0.005 | -29.9432
-1 | -0.1059 | 0.00502 | -0.0033 | -21.0956
-0.5 | -0.053 | 0.00488 | -0.0016 | -10.8607
0 | 0 | 0.00484 | 0 | 0
1 | 0.1059 | 0.00502 | 0.0033 | 21.0956
1.5 | 0.1581 | 0.00528 | 0.005 | 29.9432
2 | 0.2132 | 0.00566 | 0.0061 | 37.6678
2.5 | 0.2766 | 0.00617 | 0.0051 | 44.8298
3 | 0.3481 | 0.00677 | 0.0022 | 51.418
3.5 | 0.4239 | 0.00742 | -0.0018 | 57.1294
4 | 0.4993 | 0.00814 | -0.0058 | 61.3391
4.5 | 0.5505 | 0.00874 | -0.0045 | 62.9863
5 | 0.5974 | 0.00936 | -0.0022 | 63.8248
5.5 | 0.6452 | 0.01014 | 0.0001 | 63.6292
6 | 0.6935 | 0.01107 | 0.0024 | 62.6468
6.5 | 0.7404 | 0.01244 | 0.0049 | 59.5177
7 | 0.7904 | 0.01348 | 0.0068 | 58.635
7.5 | 0.8337 | 0.01569 | 0.0095 | 53.1358
8 | 0.8827 | 0.01705 | 0.0114 | 51.7713
8.5 | 0.9247 | 0.01943 | 0.014 | 47.5914
9 | 0.9559 | 0.02346 | 0.0174 | 40.746
9.5 | 0.9762 | 0.02833 | 0.0213 | 34.4582
10 | 0.9756 | 0.03419 | 0.0257 | 28.5347
10.5 | 0.9434 | 0.04053 | 0.0301 | 23.2766
11 | 0.9033 | 0.0518 | 0.0232 | 17.4382
11.5 | 0.862 | 0.07084 | 0.0075 | 12.1683
12 | 0.7944 | 0.0953 | -0.0068 | 8.3358
12.5 | 0.7306 | 0.11979 | -0.019 | 6.099
13 | 0.7104 | 0.13567 | -0.0263 | 5.2362
13.5 | 0.696 | 0.15273 | -0.0322 | 4.5571
14 | 0.7043 | 0.16271 | -0.0368 | 4.3286
14.5 | 0.715 | 0.17209 | -0.0412 | 4.1548

## 39. Re 750k Mach 0.50 (1)
BIGFOIL.COM POLAR EXPORT
HN-33S
HN-33S |  |  |  | Cl Max: | 1.062 | at alpha= | 20 | deg
JavaFoil+Calcfoil stall+Eppler ext transition |  |  |  | L/D Max: | 63.674 | at alpha= | 6 | deg
Re: | 750000 |  |  | Cd Min: | 0.00582 | at alpha= | 0 | deg
Mach: | 0.5 |  |  | Cl=0 at alpha= | 0 | deg
|  |  |  | @ Cl=0.1, Cd= | 0.0058925
|  |  |  | @ Cl=0.4, Cd= | 0.0078923
|  |  |  | @ Cl=0.6, Cd= | 0.11528
alpha (deg) | Cl | Cd | Cm | Cl/Cd
-20 | -1.062 | 0.2132 | 0.006 | -4.982
-19.5 | -1.037 | 0.20179 | 0.006 | -5.138
-19 | -1.011 | 0.19953 | 0.006 | -5.068
-18.5 | -0.986 | 0.19411 | 0.005 | -5.079
-18 | -0.958 | 0.18921 | 0.005 | -5.064
-17.5 | -0.932 | 0.18196 | 0.005 | -5.121
-17 | -0.906 | 0.1768 | 0.005 | -5.124
-16.5 | -0.88 | 0.17277 | 0.005 | -5.095
-16 | -0.854 | 0.16879 | 0.004 | -5.062
-15.5 | -0.827 | 0.16082 | 0.004 | -5.141
-15 | -0.8 | 0.15413 | 0.004 | -5.192
-14.5 | -0.774 | 0.15175 | 0.004 | -5.103
-14 | -0.748 | 0.14323 | 0.004 | -5.225
-13.5 | -0.721 | 0.138 | 0.004 | -5.225
-13 | -0.694 | 0.13139 | 0.003 | -5.285
-12.5 | -0.668 | 0.12816 | 0.003 | -5.214
-12 | -0.642 | 0.12475 | 0.003 | -5.147
-11.5 | -0.615 | 0.11715 | 0.003 | -5.246
-11 | -0.588 | 0.11437 | 0.003 | -5.143
-10.5 | -0.562 | 0.11129 | 0.003 | -5.049
-10 | -0.535 | 0.10168 | 0.002 | -5.259
-9.5 | -0.508 | 0.09882 | 0.002 | -5.144
-9 | -0.482 | 0.09631 | 0.002 | -5.004
-8.5 | -0.455 | 0.08817 | 0.002 | -5.159
-8 | -0.428 | 0.08366 | 0.002 | -5.12
-7.5 | -0.402 | 0.08147 | 0.002 | -4.931
-7 | -0.375 | 0.05575 | 0.001 | -6.726
-6.5 | -0.564 | 0.04748 | 0.001 | -11.872
-6 | -0.715 | 0.01273 | 0.003 | -56.194
-5.5 | -0.692 | 0.0126 | 0.003 | -54.971
-5 | -0.647 | 0.01166 | 0.003 | -55.531
-4.5 | -0.591 | 0.01015 | 0.002 | -58.275
-4 | -0.531 | 0.00934 | 0.002 | -56.859
-3.5 | -0.468 | 0.0087 | 0.002 | -53.77
-3 | -0.403 | 0.00788 | 0.002 | -51.168
-2.5 | -0.337 | 0.00709 | 0.001 | -47.479
-2 | -0.27 | 0.00648 | 0.001 | -41.656
-1.5 | -0.203 | 0.00616 | 0.001 | -32.897
-1 | -0.135 | 0.00593 | 0.001 | -22.784
-0.5 | -0.068 | 0.00586 | 0 | -11.552
0 | 0 | 0.00582 | 0 | -0.01
0.5 | 0.068 | 0.00584 | 0 | 11.573
1 | 0.135 | 0.00595 | -0.001 | 22.684
1.5 | 0.202 | 0.00618 | -0.001 | 32.749
2 | 0.27 | 0.00651 | -0.001 | 41.449
2.5 | 0.337 | 0.0071 | -0.001 | 47.397
3 | 0.403 | 0.00793 | -0.002 | 50.832
3.5 | 0.468 | 0.00876 | -0.002 | 53.437
4 | 0.531 | 0.00935 | -0.002 | 56.778
4.5 | 0.591 | 0.01018 | -0.002 | 58.062
5 | 0.647 | 0.01061 | -0.003 | 60.976
5.5 | 0.692 | 0.01257 | -0.003 | 55.077
6 | 0.716 | 0.01125 | -0.003 | 63.674
6.5 | 0.564 | 0.04769 | -0.001 | 11.821
7 | 0.375 | 0.05477 | -0.001 | 6.845
7.5 | 0.402 | 0.08145 | -0.002 | 4.932
8 | 0.428 | 0.0836 | -0.002 | 5.123
8.5 | 0.455 | 0.08806 | -0.002 | 5.165
9 | 0.482 | 0.09432 | -0.002 | 5.109
9.5 | 0.508 | 0.09761 | -0.002 | 5.208
10 | 0.535 | 0.09975 | -0.002 | 5.361
10.5 | 0.562 | 0.11093 | -0.003 | 5.065
11 | 0.588 | 0.11404 | -0.003 | 5.158
11.5 | 0.615 | 0.11683 | -0.003 | 5.26
12 | 0.642 | 0.12445 | -0.003 | 5.159
12.5 | 0.668 | 0.13203 | -0.003 | 5.061
13 | 0.694 | 0.13544 | -0.003 | 5.127
13.5 | 0.721 | 0.14012 | -0.003 | 5.146
14 | 0.748 | 0.14323 | -0.004 | 5.225
14.5 | 0.774 | 0.15155 | -0.004 | 5.109
15 | 0.8 | 0.15415 | -0.004 | 5.192
15.5 | 0.827 | 0.16089 | -0.004 | 5.138
16 | 0.854 | 0.16876 | -0.004 | 5.063
16.5 | 0.88 | 0.17297 | -0.005 | 5.089
17 | 0.906 | 0.17661 | -0.005 | 5.13
17.5 | 0.932 | 0.18175 | -0.005 | 5.127
18 | 0.958 | 0.18895 | -0.005 | 5.071
18.5 | 0.986 | 0.19443 | -0.005 | 5.07
19 | 1.011 | 0.20004 | -0.005 | 5.055
19.5 | 1.037 | 0.20638 | -0.006 | 5.023
20 | 1.062 | 0.21354 | -0.006 | 4.974

## 40. Re 750k Mach 0.50 (2)
BIGFOIL.COM POLAR EXPORT
HN-33S
HN-33S |  |  |  | Cl Max: | 0.9725 | at alpha= | 20 | deg
XFOIL ncrit=9 |  |  |  | L/D Max: | 63.3199 | at alpha= | 4.5 | deg
Re: | 750000 |  |  | Cd Min: | 0.28732 | at alpha= | 20 | deg
Mach: | 0.5 |  |  | Cl=0 at alpha= | 0 | deg
|  |  |  | @ Cl=0.1, Cd= | 0.005493
|  |  |  | @ Cl=0.4, Cd= | 0.0076286
|  |  |  | @ Cl=0.6, Cd= | 0.0096057
alpha (deg) | Cl | Cd | Cm | Cl/Cd
-12 | -0.6797 | 0.13958 | 0.0289 | -4.8696
-11.5 | -0.6742 | 0.12885 | 0.0237 | -5.2324
-11 | -0.673 | 0.11772 | 0.0183 | -5.717
-10.5 | -0.677 | 0.10615 | 0.0124 | -6.3778
-10 | -0.6888 | 0.09378 | 0.0059 | -7.3448
-9.5 | -0.7076 | 0.08109 | -0.0012 | -8.7261
-9 | -0.7328 | 0.06801 | -0.0091 | -10.7749
-8.5 | -0.7638 | 0.05255 | -0.0203 | -14.5347
-8 | -0.7947 | 0.03946 | -0.0324 | -20.1394
-7.5 | -0.8302 | 0.03179 | -0.0304 | -26.1151
-7 | -0.8415 | 0.02417 | -0.0258 | -34.8159
-6.5 | -0.8195 | 0.01854 | -0.0202 | -44.2017
-6 | -0.7763 | 0.01509 | -0.0148 | -51.4447
-5.5 | -0.7308 | 0.01253 | -0.0092 | -58.324
-5 | -0.6793 | 0.01111 | -0.0044 | -61.1431
-4.5 | -0.6292 | 0.00994 | 0.0003 | -63.2998
-4 | -0.5521 | 0.00906 | -0.0006 | -60.9382
-3.5 | -0.4644 | 0.00822 | -0.0041 | -56.4964
-3 | -0.3795 | 0.00744 | -0.0073 | -51.0081
-2.5 | -0.3029 | 0.00677 | -0.009 | -44.7415
-2 | -0.2388 | 0.00624 | -0.0078 | -38.2692
-1.5 | -0.1796 | 0.00583 | -0.0057 | -30.8062
-1 | -0.1203 | 0.00553 | -0.0037 | -21.7541
-0.5 | -0.0603 | 0.00536 | -0.0018 | -11.25
0 | 0 | 0.00531 | 0 | 0
1 | 0.1202 | 0.00553 | 0.0037 | 21.736
1.5 | 0.1795 | 0.00583 | 0.0057 | 30.789
2 | 0.2387 | 0.00624 | 0.0079 | 38.2532
2.5 | 0.3028 | 0.00677 | 0.009 | 44.7267
3 | 0.3795 | 0.00744 | 0.0074 | 51.0081
3.5 | 0.4643 | 0.00822 | 0.0042 | 56.4842
4 | 0.552 | 0.00906 | 0.0007 | 60.9272
4.5 | 0.6294 | 0.00994 | -0.0004 | 63.3199
5 | 0.6794 | 0.01111 | 0.0043 | 61.1521
5.5 | 0.7309 | 0.01253 | 0.0092 | 58.332
6 | 0.7765 | 0.01506 | 0.0147 | 51.5604
6.5 | 0.8196 | 0.01852 | 0.0202 | 44.2549
7 | 0.8412 | 0.02417 | 0.0258 | 34.8035
7.5 | 0.829 | 0.03188 | 0.0305 | 26.0038
8 | 0.7944 | 0.03955 | 0.0324 | 20.086
8.5 | 0.7639 | 0.05257 | 0.0202 | 14.5311
9 | 0.7333 | 0.06808 | 0.0091 | 10.7712
9.5 | 0.7079 | 0.08107 | 0.0011 | 8.732
10 | 0.6883 | 0.09411 | -0.0061 | 7.3138
10.5 | 0.678 | 0.10603 | -0.0124 | 6.3944
11 | 0.6734 | 0.11772 | -0.0183 | 5.7204
11.5 | 0.6751 | 0.12871 | -0.0237 | 5.2451
12 | 0.6805 | 0.13942 | -0.0289 | 4.8809
12.5 | 0.6881 | 0.15019 | -0.034 | 4.5815
13 | 0.6992 | 0.16033 | -0.0389 | 4.361
13.5 | 0.7129 | 0.17055 | -0.0437 | 4.18
14 | 0.7327 | 0.17805 | -0.0468 | 4.1151
14.5 | 0.7476 | 0.18828 | -0.0515 | 3.9707
15 | 0.7652 | 0.19778 | -0.0567 | 3.8689
15.5 | 0.7828 | 0.20781 | -0.0632 | 3.7669
16 | 0.8032 | 0.21637 | -0.0679 | 3.7122
16.5 | 0.8243 | 0.22433 | -0.0722 | 3.6745
17 | 0.8455 | 0.23344 | -0.0759 | 3.6219
17.5 | 0.8659 | 0.2426 | -0.0812 | 3.5692
18 | 0.8861 | 0.25183 | -0.0869 | 3.5186
18.5 | 0.9071 | 0.26125 | -0.0929 | 3.4722
19 | 0.9292 | 0.27039 | -0.0983 | 3.4365
19.5 | 0.9508 | 0.27907 | -0.1035 | 3.407
20 | 0.9725 | 0.28732 | -0.1086 | 3.3847

## 41. Re 1M Mach 0.00 (1)
BIGFOIL.COM POLAR EXPORT
HN-33S
HN-33S |  |  |  | Cl Max: | 0.863 | at alpha= | 8.5 | deg
JavaFoil+Calcfoil stall+Eppler ext transition |  |  |  | L/D Max: | 74.642 | at alpha= | 8.5 | deg
Re: | 1000000 |  |  | Cd Min: | 0.00525 | at alpha= | 0 | deg
Mach: | 0 |  |  | Cl=0 at alpha= | 0 | deg
|  |  |  | @ Cl=0.1, Cd= | 0.0053295
|  |  |  | @ Cl=0.4, Cd= | 0.006984
|  |  |  | @ Cl=0.6, Cd= | 0.009215
alpha (deg) | Cl | Cd | Cm | Cl/Cd
-13.5 | -0.619 | 0.10754 | 0.002 | -5.755
-13 | -0.643 | 0.10128 | 0.002 | -6.35
-12.5 | -0.665 | 0.09423 | 0.002 | -7.061
-12 | -0.685 | 0.08713 | 0.002 | -7.861
-11.5 | -0.701 | 0.08083 | 0.002 | -8.67
-11 | -0.713 | 0.07526 | 0.002 | -9.473
-10.5 | -0.721 | 0.07037 | 0.002 | -10.243
-10 | -0.724 | 0.06527 | 0.002 | -11.095
-9.5 | -0.723 | 0.06008 | 0.002 | -12.039
-9 | -0.852 | 0.01572 | 0.004 | -54.19
-8.5 | -0.863 | 0.01157 | 0.004 | -74.623
-8 | -0.838 | 0.01292 | 0.004 | -64.823
-7.5 | -0.803 | 0.01211 | 0.003 | -66.303
-7 | -0.764 | 0.01054 | 0.003 | -72.496
-6.5 | -0.721 | 0.01015 | 0.003 | -71.083
-6 | -0.675 | 0.00975 | 0.003 | -69.247
-5.5 | -0.626 | 0.00939 | 0.003 | -66.618
-5 | -0.574 | 0.00904 | 0.002 | -63.444
-4.5 | -0.519 | 0.00838 | 0.002 | -61.932
-4 | -0.464 | 0.00787 | 0.002 | -58.899
-3.5 | -0.407 | 0.00703 | 0.002 | -57.879
-3 | -0.35 | 0.00637 | 0.001 | -54.96
-2.5 | -0.292 | 0.00595 | 0.001 | -49.129
-2 | -0.234 | 0.00567 | 0.001 | -41.226
-1.5 | -0.176 | 0.00542 | 0.001 | -32.369
-1 | -0.117 | 0.00534 | 0 | -21.921
-0.5 | -0.059 | 0.00527 | 0 | -11.111
0 | 0 | 0.00525 | 0 | -0.01
0.5 | 0.059 | 0.00528 | 0 | 11.091
1 | 0.117 | 0.00535 | 0 | 21.88
1.5 | 0.175 | 0.00544 | -0.001 | 32.228
2 | 0.234 | 0.0057 | -0.001 | 41.036
2.5 | 0.292 | 0.00598 | -0.001 | 48.799
3 | 0.35 | 0.00637 | -0.001 | 54.917
3.5 | 0.407 | 0.00707 | -0.002 | 57.576
4 | 0.464 | 0.00791 | -0.002 | 58.576
4.5 | 0.519 | 0.00835 | -0.002 | 62.159
5 | 0.574 | 0.00907 | -0.002 | 63.27
5.5 | 0.626 | 0.00936 | -0.003 | 66.835
6 | 0.675 | 0.00973 | -0.003 | 69.33
6.5 | 0.721 | 0.01014 | -0.003 | 71.121
7 | 0.764 | 0.01056 | -0.003 | 72.375
7.5 | 0.803 | 0.01209 | -0.003 | 66.412
8 | 0.838 | 0.01297 | -0.004 | 64.573
8.5 | 0.863 | 0.01156 | -0.004 | 74.642
9 | 0.852 | 0.0157 | -0.004 | 54.269
9.5 | 0.723 | 0.06006 | -0.002 | 12.042
10 | 0.724 | 0.06526 | -0.002 | 11.097
10.5 | 0.721 | 0.07036 | -0.002 | 10.244
11 | 0.713 | 0.07525 | -0.002 | 9.474
11.5 | 0.701 | 0.08082 | -0.002 | 8.671
12 | 0.685 | 0.08712 | -0.002 | 7.862
12.5 | 0.665 | 0.09421 | -0.002 | 7.062
13 | 0.643 | 0.10128 | -0.002 | 6.351
13.5 | 0.619 | 0.10753 | -0.002 | 5.756

## 42. Re 1M Mach 0.00 (2)
BIGFOIL.COM POLAR EXPORT
HN-33S
HN-33S |  |  |  | Cl Max: | 1.1913 | at alpha= | 12.5 | deg
XFOIL ncrit=9 |  |  |  | L/D Max: | 69.7656 | at alpha= | 5.5 | deg
Re: | 1000000 |  |  | Cd Min: | 0.21465 | at alpha= | 17.5 | deg
Mach: | 0 |  |  | Cl=0 at alpha= | 0 | deg
|  |  |  | @ Cl=0.1, Cd= | 0.0047064
|  |  |  | @ Cl=0.4, Cd= | 0.0067614
|  |  |  | @ Cl=0.6, Cd= | 0.0086558
alpha (deg) | Cl | Cd | Cm | Cl/Cd
-17.5 | -0.7858 | 0.21441 | 0.0628 | -3.6649
-17 | -0.7747 | 0.20578 | 0.0587 | -3.7647
-16.5 | -0.7594 | 0.19913 | 0.0551 | -3.8136
-16 | -0.7446 | 0.19221 | 0.0513 | -3.8739
-15.5 | -0.7329 | 0.18262 | 0.0463 | -4.0133
-14.5 | -1.0768 | 0.0699 | -0.0094 | -15.4049
-14 | -1.1322 | 0.05053 | -0.0232 | -22.4065
-13.5 | -1.1616 | 0.03991 | -0.0294 | -29.1055
-13 | -1.1816 | 0.03381 | -0.0287 | -34.9482
-12.5 | -1.1913 | 0.03017 | -0.0235 | -39.4862
-12 | -1.1751 | 0.0276 | -0.0198 | -42.5761
-11.5 | -1.1485 | 0.0252 | -0.0172 | -45.5754
-11 | -1.1162 | 0.02298 | -0.0149 | -48.5727
-10.5 | -1.0757 | 0.02151 | -0.0132 | -50.0093
-10 | -1.0443 | 0.01846 | -0.0106 | -56.571
-9.5 | -0.9999 | 0.01717 | -0.0093 | -58.2353
-9 | -0.9539 | 0.01598 | -0.008 | -59.6934
-8.5 | -0.9098 | 0.01439 | -0.0064 | -63.2245
-8 | -0.8633 | 0.01317 | -0.0051 | -65.5505
-7.5 | -0.8139 | 0.01243 | -0.0041 | -65.4787
-7 | -0.7673 | 0.01123 | -0.0025 | -68.3259
-6.5 | -0.7186 | 0.01052 | -0.0012 | -68.308
-6 | -0.6715 | 0.00969 | 0.0005 | -69.2982
-5.5 | -0.6249 | 0.00896 | 0.0023 | -69.7433
-5 | -0.5787 | 0.0084 | 0.0041 | -68.8929
-4.5 | -0.5321 | 0.00791 | 0.0058 | -67.2693
-4 | -0.4605 | 0.00734 | 0.0021 | -62.7384
-3.5 | -0.3916 | 0.00668 | -0.0011 | -58.6228
-3 | -0.3234 | 0.00613 | -0.0039 | -52.7569
-2.5 | -0.2606 | 0.00562 | -0.0055 | -46.3701
-2 | -0.2066 | 0.00522 | -0.0049 | -39.5785
-1.5 | -0.1556 | 0.0049 | -0.0035 | -31.7551
-1 | -0.1042 | 0.00468 | -0.0023 | -22.265
-0.5 | -0.0522 | 0.00454 | -0.0011 | -11.4978
0 | 0 | 0.00452 | 0 | 0
0.5 | 0.0522 | 0.00454 | 0.0011 | 11.4978
1.5 | 0.1556 | 0.0049 | 0.0035 | 31.7551
2 | 0.2066 | 0.00522 | 0.0049 | 39.5785
2.5 | 0.2606 | 0.00562 | 0.0055 | 46.3701
3 | 0.3234 | 0.00612 | 0.004 | 52.8431
3.5 | 0.3915 | 0.00668 | 0.0011 | 58.6078
4 | 0.4604 | 0.00734 | -0.0021 | 62.7248
4.5 | 0.532 | 0.00791 | -0.0058 | 67.2566
5 | 0.5789 | 0.0084 | -0.0042 | 68.9167
5.5 | 0.6251 | 0.00896 | -0.0023 | 69.7656
6 | 0.6716 | 0.0097 | -0.0005 | 69.2371
6.5 | 0.7187 | 0.01052 | 0.0012 | 68.3175
7 | 0.7674 | 0.01122 | 0.0025 | 68.3957
7.5 | 0.8139 | 0.01243 | 0.0041 | 65.4787
8 | 0.8634 | 0.01314 | 0.0051 | 65.7078
8.5 | 0.9097 | 0.01439 | 0.0064 | 63.2175
9 | 0.9542 | 0.01592 | 0.008 | 59.9372
9.5 | 0.9996 | 0.01721 | 0.0093 | 58.0825
10 | 1.0445 | 0.01843 | 0.0106 | 56.6739
10.5 | 1.076 | 0.02147 | 0.0132 | 50.1164
11 | 1.1163 | 0.02296 | 0.0148 | 48.6193
11.5 | 1.1491 | 0.02513 | 0.0171 | 45.7262
12 | 1.1741 | 0.0277 | 0.0199 | 42.3863
12.5 | 1.1913 | 0.03017 | 0.0235 | 39.4862
13 | 1.1815 | 0.03383 | 0.0287 | 34.9246
13.5 | 1.1594 | 0.0402 | 0.0293 | 28.8408
14 | 1.1272 | 0.05145 | 0.0224 | 21.9086
14.5 | 1.0361 | 0.07845 | 0.0037 | 13.2071
16 | 0.745 | 0.19256 | -0.0514 | 3.8689
16.5 | 0.7597 | 0.19958 | -0.0552 | 3.8065
17 | 0.7762 | 0.20539 | -0.0585 | 3.7792
17.5 | 0.7866 | 0.21465 | -0.0629 | 3.6646

## 43. Re 1M Mach 0.10 (1)
BIGFOIL.COM POLAR EXPORT
HN-33S
HN-33S |  |  |  | Cl Max: | 0.861 | at alpha= | 8.5 | deg
JavaFoil+Calcfoil stall+Eppler ext transition |  |  |  | L/D Max: | 72.224 | at alpha= | 7 | deg
Re: | 1000000 |  |  | Cd Min: | 0.00527 | at alpha= | 0 | deg
Mach: | 0.1 |  |  | Cl=0 at alpha= | 0 | deg
|  |  |  | @ Cl=0.1, Cd= | 0.0053386
|  |  |  | @ Cl=0.4, Cd= | 0.0069979
|  |  |  | @ Cl=0.6, Cd= | 0.10908
alpha (deg) | Cl | Cd | Cm | Cl/Cd
-13.5 | -0.585 | 0.10909 | 0.002 | -5.366
-13 | -0.614 | 0.10364 | 0.002 | -5.921
-12.5 | -0.64 | 0.09593 | 0.002 | -6.671
-12 | -0.663 | 0.08865 | 0.002 | -7.483
-11.5 | -0.683 | 0.08248 | 0.002 | -8.286
-11 | -0.699 | 0.07629 | 0.002 | -9.164
-10.5 | -0.711 | 0.07119 | 0.002 | -9.98
-10 | -0.716 | 0.06621 | 0.002 | -10.81
-9.5 | -0.718 | 0.06081 | 0.002 | -11.805
-9 | -0.77 | 0.03339 | 0.003 | -23.05
-8.5 | -0.861 | 0.0132 | 0.004 | -65.201
-8 | -0.838 | 0.01313 | 0.004 | -63.84
-7.5 | -0.805 | 0.0122 | 0.003 | -65.935
-7 | -0.766 | 0.01059 | 0.003 | -72.393
-6.5 | -0.724 | 0.01019 | 0.003 | -70.995
-6 | -0.678 | 0.00979 | 0.003 | -69.185
-5.5 | -0.628 | 0.00943 | 0.003 | -66.647
-5 | -0.576 | 0.00907 | 0.002 | -63.505
-4.5 | -0.522 | 0.00841 | 0.002 | -62
-4 | -0.466 | 0.0079 | 0.002 | -58.978
-3.5 | -0.409 | 0.00707 | 0.002 | -57.846
-3 | -0.352 | 0.00638 | 0.001 | -55.143
-2.5 | -0.294 | 0.00597 | 0.001 | -49.213
-2 | -0.235 | 0.00569 | 0.001 | -41.299
-1.5 | -0.176 | 0.00544 | 0.001 | -32.432
-1 | -0.118 | 0.00536 | 0 | -21.965
-0.5 | -0.059 | 0.00529 | 0 | -11.139
0 | 0 | 0.00527 | 0 | -0.01
0.5 | 0.059 | 0.00529 | 0 | 11.119
1 | 0.118 | 0.00536 | 0 | 21.923
1.5 | 0.176 | 0.00546 | -0.001 | 32.288
2 | 0.235 | 0.00572 | -0.001 | 41.108
2.5 | 0.294 | 0.00601 | -0.001 | 48.875
3 | 0.352 | 0.0064 | -0.001 | 54.91
3.5 | 0.409 | 0.00711 | -0.002 | 57.556
4 | 0.466 | 0.00794 | -0.002 | 58.658
4.5 | 0.522 | 0.00838 | -0.002 | 62.239
5 | 0.576 | 0.00909 | -0.002 | 63.389
5.5 | 0.628 | 0.00939 | -0.003 | 66.875
6 | 0.678 | 0.00978 | -0.003 | 69.275
6.5 | 0.724 | 0.01019 | -0.003 | 71.034
7 | 0.766 | 0.01061 | -0.003 | 72.224
7.5 | 0.805 | 0.01222 | -0.003 | 65.818
8 | 0.838 | 0.01314 | -0.004 | 63.764
8.5 | 0.861 | 0.0132 | -0.004 | 65.241
9 | 0.77 | 0.03323 | -0.003 | 23.173
9.5 | 0.718 | 0.06079 | -0.002 | 11.808
10 | 0.716 | 0.0662 | -0.002 | 10.812
10.5 | 0.71 | 0.07118 | -0.002 | 9.981
11 | 0.699 | 0.07628 | -0.002 | 9.166
11.5 | 0.683 | 0.08246 | -0.002 | 8.288
12 | 0.663 | 0.08864 | -0.002 | 7.484
12.5 | 0.64 | 0.09592 | -0.002 | 6.672
13 | 0.614 | 0.10363 | -0.002 | 5.922
13.5 | 0.585 | 0.10908 | -0.002 | 5.367

## 44. Re 1M Mach 0.10 (2)
BIGFOIL.COM POLAR EXPORT
HN-33S
HN-33S |  |  |  | Cl Max: | 1.1554 | at alpha= | 12 | deg
XFOIL ncrit=9 |  |  |  | L/D Max: | 69.4586 | at alpha= | 5.5 | deg
Re: | 1000000 |  |  | Cd Min: | 0.20679 | at alpha= | -17 | deg
Mach: | 0.1 |  |  | Cl=0 at alpha= | 0 | deg
|  |  |  | @ Cl=0.1, Cd= | 0.0046872
|  |  |  | @ Cl=0.4, Cd= | 0.0067756
|  |  |  | @ Cl=0.6, Cd= | 0.0086856
alpha (deg) | Cl | Cd | Cm | Cl/Cd
-17 | -0.7761 | 0.20679 | 0.0594 | -3.7531
-16.5 | -0.7607 | 0.20009 | 0.0557 | -3.8018
-16 | -0.7458 | 0.1931 | 0.0519 | -3.8622
-15.5 | -0.7338 | 0.18349 | 0.0469 | -3.9991
-15 | -0.7233 | 0.17402 | 0.0424 | -4.1564
-14.5 | -0.9075 | 0.10813 | 0.0135 | -8.3927
-14 | -1.0505 | 0.06866 | -0.0102 | -15.3
-13.5 | -1.0995 | 0.05017 | -0.0238 | -21.9155
-13 | -1.1324 | 0.03926 | -0.0301 | -28.8436
-12.5 | -1.1544 | 0.0333 | -0.0286 | -34.6667
-12 | -1.1575 | 0.03014 | -0.0233 | -38.4041
-11.5 | -1.1405 | 0.02717 | -0.0198 | -41.9764
-11 | -1.1143 | 0.0244 | -0.017 | -45.668
-10.5 | -1.0788 | 0.0223 | -0.0148 | -48.3767
-10 | -1.0458 | 0.01947 | -0.0122 | -53.7134
-9.5 | -1.0047 | 0.01766 | -0.0104 | -56.8913
-9 | -0.959 | 0.01635 | -0.0089 | -58.6544
-8.5 | -0.9106 | 0.0154 | -0.0077 | -59.1299
-8 | -0.8684 | 0.01337 | -0.0057 | -64.9514
-7.5 | -0.819 | 0.01255 | -0.0046 | -65.259
-7 | -0.7718 | 0.01138 | -0.003 | -67.8207
-6.5 | -0.723 | 0.0106 | -0.0015 | -68.2075
-6 | -0.6755 | 0.00978 | 0.0002 | -69.0695
-5.5 | -0.6285 | 0.00905 | 0.0021 | -69.4475
-5 | -0.5822 | 0.00846 | 0.004 | -68.818
-4.5 | -0.5347 | 0.00796 | 0.0056 | -67.1734
-4 | -0.4626 | 0.00737 | 0.0019 | -62.768
-3.5 | -0.3932 | 0.00671 | -0.0013 | -58.5991
-3 | -0.3248 | 0.00615 | -0.0041 | -52.813
-2.5 | -0.2617 | 0.00564 | -0.0056 | -46.4007
-2 | -0.2078 | 0.00524 | -0.0049 | -39.6565
-1.5 | -0.1565 | 0.00492 | -0.0036 | -31.8089
-1 | -0.1048 | 0.0047 | -0.0023 | -22.2979
-0.5 | -0.0525 | 0.00456 | -0.0011 | -11.5132
0 | 0 | 0.00453 | 0 | 0
0.5 | 0.0525 | 0.00456 | 0.0011 | 11.5132
1 | 0.1048 | 0.0047 | 0.0023 | 22.2979
1.5 | 0.1565 | 0.00493 | 0.0036 | 31.7444
2 | 0.2077 | 0.00524 | 0.0049 | 39.6374
2.5 | 0.2617 | 0.00564 | 0.0056 | 46.4007
3 | 0.3248 | 0.00615 | 0.0041 | 52.813
3.5 | 0.3931 | 0.00671 | 0.0013 | 58.5842
4 | 0.4625 | 0.00737 | -0.0018 | 62.7544
4.5 | 0.5345 | 0.00796 | -0.0056 | 67.1482
5 | 0.5823 | 0.00846 | -0.004 | 68.8298
5.5 | 0.6286 | 0.00905 | -0.0021 | 69.4586
6 | 0.6756 | 0.00978 | -0.0002 | 69.0798
6.5 | 0.7231 | 0.0106 | 0.0015 | 68.217
7 | 0.7718 | 0.01138 | 0.003 | 67.8207
7.5 | 0.819 | 0.01255 | 0.0046 | 65.259
8 | 0.8685 | 0.01334 | 0.0057 | 65.1049
8.5 | 0.9104 | 0.01542 | 0.0078 | 59.0402
9 | 0.9593 | 0.01628 | 0.0089 | 58.9251
9.5 | 1.0043 | 0.01771 | 0.0104 | 56.7081
10 | 1.045 | 0.01959 | 0.0122 | 53.3435
10.5 | 1.0791 | 0.02226 | 0.0147 | 48.4771
11 | 1.1145 | 0.02438 | 0.0169 | 45.7137
11.5 | 1.1412 | 0.02709 | 0.0198 | 42.1262
12 | 1.1554 | 0.03033 | 0.0235 | 38.0943
12.5 | 1.1545 | 0.03331 | 0.0285 | 34.6593
13 | 1.1316 | 0.03938 | 0.03 | 28.7354
13.5 | 1.0976 | 0.05058 | 0.0234 | 21.7003
14 | 1.0378 | 0.0714 | 0.0082 | 14.535
15.5 | 0.7343 | 0.18353 | -0.0469 | 4.001
16 | 0.7462 | 0.19343 | -0.052 | 3.8577
16.5 | 0.761 | 0.20052 | -0.0559 | 3.7951
17 | 0.7777 | 0.20643 | -0.0592 | 3.7674

## 45. Re 1M Mach 0.25 (1)
BIGFOIL.COM POLAR EXPORT
HN-33S
HN-33S |  |  |  | Cl Max: | 0.83 | at alpha= | 8 | deg
JavaFoil+Calcfoil stall+Eppler ext transition |  |  |  | L/D Max: | 69.796 | at alpha= | 6.5 | deg
Re: | 1000000 |  |  | Cd Min: | 0.00536 | at alpha= | -0.5 | deg
Mach: | 0.25 |  |  | Cl=0 at alpha= | 0 | deg
|  |  |  | @ Cl=0.1, Cd= | 0.0054059
|  |  |  | @ Cl=0.4, Cd= | 0.11048
|  |  |  | @ Cl=0.6, Cd= | 0.11048
alpha (deg) | Cl | Cd | Cm | Cl/Cd
-13 | -0.339 | 0.11047 | 0.002 | -3.07
-12.5 | -0.408 | 0.1086 | 0.002 | -3.761
-12 | -0.472 | 0.0997 | 0.002 | -4.733
-11.5 | -0.529 | 0.09236 | 0.002 | -5.727
-11 | -0.579 | 0.08425 | 0.002 | -6.869
-10.5 | -0.619 | 0.07716 | 0.002 | -8.026
-10 | -0.651 | 0.07051 | 0.002 | -9.23
-9.5 | -0.672 | 0.06495 | 0.002 | -10.346
-9 | -0.683 | 0.05956 | 0.002 | -11.474
-8.5 | -0.689 | 0.05341 | 0.002 | -12.9
-8 | -0.83 | 0.01316 | 0.004 | -63.05
-7.5 | -0.808 | 0.01296 | 0.004 | -62.37
-7 | -0.775 | 0.01201 | 0.003 | -64.539
-6.5 | -0.736 | 0.01043 | 0.003 | -70.559
-6 | -0.691 | 0.01003 | 0.003 | -68.915
-5.5 | -0.643 | 0.00963 | 0.003 | -66.729
-5 | -0.591 | 0.00925 | 0.002 | -63.818
-4.5 | -0.535 | 0.00858 | 0.002 | -62.338
-4 | -0.478 | 0.00811 | 0.002 | -58.993
-3.5 | -0.42 | 0.00739 | 0.002 | -56.868
-3 | -0.361 | 0.00654 | 0.001 | -55.214
-2.5 | -0.302 | 0.00611 | 0.001 | -49.403
-2 | -0.242 | 0.00582 | 0.001 | -41.513
-1.5 | -0.181 | 0.00556 | 0.001 | -32.611
-1 | -0.121 | 0.00544 | 0 | -22.22
-0.5 | -0.061 | 0.00536 | 0 | -11.291
0 | 0 | 0.00536 | 0 | -0.01
0.5 | 0.06 | 0.00536 | 0 | 11.271
1 | 0.121 | 0.00543 | 0 | 22.25
1.5 | 0.181 | 0.00558 | -0.001 | 32.466
2 | 0.241 | 0.00585 | -0.001 | 41.31
2.5 | 0.302 | 0.00615 | -0.001 | 49.055
3 | 0.361 | 0.00657 | -0.001 | 54.975
3.5 | 0.42 | 0.00743 | -0.002 | 56.557
4 | 0.478 | 0.00815 | -0.002 | 58.657
4.5 | 0.535 | 0.00855 | -0.002 | 62.563
5 | 0.59 | 0.00927 | -0.002 | 63.699
5.5 | 0.643 | 0.00965 | -0.003 | 66.585
6 | 0.691 | 0.01003 | -0.003 | 68.958
6.5 | 0.736 | 0.01054 | -0.003 | 69.796
7 | 0.775 | 0.01206 | -0.003 | 64.253
7.5 | 0.808 | 0.01302 | -0.004 | 62.092
8 | 0.83 | 0.01316 | -0.004 | 63.06
8.5 | 0.689 | 0.05341 | -0.002 | 12.899
9 | 0.683 | 0.05954 | -0.002 | 11.477
9.5 | 0.672 | 0.06493 | -0.002 | 10.348
10 | 0.651 | 0.07057 | -0.002 | 9.222
10.5 | 0.619 | 0.07705 | -0.002 | 8.038
11 | 0.579 | 0.08423 | -0.002 | 6.87
11.5 | 0.529 | 0.09234 | -0.002 | 5.729
12 | 0.472 | 0.09827 | -0.002 | 4.802
12.5 | 0.408 | 0.1069 | -0.002 | 3.821
13 | 0.339 | 0.11048 | -0.002 | 3.07

## 46. Re 1M Mach 0.25 (2)
BIGFOIL.COM POLAR EXPORT
HN-33S
HN-33S |  |  |  | Cl Max: | 1.0282 | at alpha= | 10 | deg
XFOIL ncrit=9 |  |  |  | L/D Max: | 68.9347 | at alpha= | 5 | deg
Re: | 1000000 |  |  | Cd Min: | 0.15228 | at alpha= | 14 | deg
Mach: | 0.25 |  |  | Cl=0 at alpha= | -99 | deg
|  |  |  | @ Cl=0.1, Cd= | 0.0047887
|  |  |  | @ Cl=0.4, Cd= | 0.0068655
|  |  |  | @ Cl=0.6, Cd= | 0.0087106
alpha (deg) | Cl | Cd | Cm | Cl/Cd
0 | 0 | 0.00464 | 0 | 0
0.5 | 0.0542 | 0.00467 | 0.0012 | 11.606
1 | 0.1082 | 0.00481 | 0.0023 | 22.4948
1.5 | 0.1616 | 0.00505 | 0.0037 | 32
2 | 0.2143 | 0.00538 | 0.0051 | 39.8327
2.5 | 0.2689 | 0.00578 | 0.0061 | 46.5225
3 | 0.3323 | 0.00629 | 0.0051 | 52.8299
3.5 | 0.4017 | 0.00688 | 0.0026 | 58.3866
4 | 0.4745 | 0.00755 | -0.0007 | 62.8477
4.5 | 0.549 | 0.00816 | -0.0042 | 67.2794
5 | 0.6018 | 0.00873 | -0.0031 | 68.9347
5.5 | 0.6487 | 0.0095 | -0.0007 | 68.2842
6 | 0.6968 | 0.0104 | 0.0017 | 67
6.5 | 0.7471 | 0.01114 | 0.0037 | 67.0646
7 | 0.794 | 0.01262 | 0.0061 | 62.916
7.5 | 0.8456 | 0.01351 | 0.0078 | 62.5907
8 | 0.889 | 0.01569 | 0.0104 | 56.6603
8.5 | 0.9368 | 0.01724 | 0.0125 | 54.3387
9 | 0.9807 | 0.01928 | 0.0149 | 50.8662
9.5 | 1.014 | 0.02253 | 0.0181 | 45.0067
10 | 1.0282 | 0.02762 | 0.0224 | 37.2266
10.5 | 1.027 | 0.03276 | 0.0272 | 31.3492
11 | 0.9929 | 0.03911 | 0.0312 | 25.3874
11.5 | 0.9592 | 0.05019 | 0.0238 | 19.1114
12 | 0.9099 | 0.07047 | 0.0078 | 12.9119
12.5 | 0.874 | 0.08706 | -0.0019 | 10.0391
13.5 | 0.7306 | 0.14068 | -0.0289 | 5.1933
14 | 0.7295 | 0.15228 | -0.0344 | 4.7905

## 47. Re 1M Mach 0.50 (1)
BIGFOIL.COM POLAR EXPORT
HN-33S
HN-33S |  |  |  | Cl Max: | 1.062 | at alpha= | 20 | deg
JavaFoil+Calcfoil stall+Eppler ext transition |  |  |  | L/D Max: | 63.666 | at alpha= | 5 | deg
Re: | 1000000 |  |  | Cd Min: | 0.00565 | at alpha= | 0 | deg
Mach: | 0.5 |  |  | Cl=0 at alpha= | 0 | deg
|  |  |  | @ Cl=0.1, Cd= | 0.0057325
|  |  |  | @ Cl=0.4, Cd= | 0.0074846
|  |  |  | @ Cl=0.6, Cd= | 0.10875
alpha (deg) | Cl | Cd | Cm | Cl/Cd
-20 | -1.062 | 0.19986 | 0.006 | -5.315
-19.5 | -1.037 | 0.19134 | 0.006 | -5.419
-19 | -1.011 | 0.18781 | 0.006 | -5.385
-18.5 | -0.986 | 0.18255 | 0.005 | -5.401
-18 | -0.959 | 0.17884 | 0.005 | -5.36
-17.5 | -0.932 | 0.17071 | 0.005 | -5.459
-17 | -0.906 | 0.16559 | 0.005 | -5.471
-16.5 | -0.88 | 0.16219 | 0.005 | -5.428
-16 | -0.855 | 0.15944 | 0.005 | -5.359
-15.5 | -0.827 | 0.1523 | 0.004 | -5.429
-15 | -0.8 | 0.14708 | 0.004 | -5.442
-14.5 | -0.774 | 0.1422 | 0.004 | -5.446
-14 | -0.748 | 0.13745 | 0.004 | -5.445
-13.5 | -0.721 | 0.13149 | 0.004 | -5.486
-13 | -0.694 | 0.12427 | 0.003 | -5.589
-12.5 | -0.668 | 0.12106 | 0.003 | -5.521
-12 | -0.642 | 0.11767 | 0.003 | -5.457
-11.5 | -0.615 | 0.11021 | 0.003 | -5.577
-11 | -0.588 | 0.10793 | 0.003 | -5.451
-10.5 | -0.562 | 0.10477 | 0.003 | -5.364
-10 | -0.535 | 0.09558 | 0.002 | -5.596
-9.5 | -0.508 | 0.09271 | 0.002 | -5.484
-9 | -0.482 | 0.09021 | 0.002 | -5.343
-8.5 | -0.455 | 0.07308 | 0.002 | -6.225
-8 | -0.428 | 0.06031 | 0.002 | -7.105
-7.5 | -0.402 | 0.05324 | 0.002 | -7.551
-7 | -0.375 | 0.05394 | 0.001 | -6.953
-6.5 | -0.564 | 0.04649 | 0.001 | -12.132
-6 | -0.719 | 0.01302 | 0.003 | -55.21
-5.5 | -0.692 | 0.01184 | 0.003 | -58.473
-5 | -0.647 | 0.01015 | 0.003 | -63.799
-4.5 | -0.591 | 0.00969 | 0.002 | -61.05
-4 | -0.531 | 0.00887 | 0.002 | -59.88
-3.5 | -0.468 | 0.00826 | 0.002 | -56.672
-3 | -0.403 | 0.00748 | 0.002 | -53.905
-2.5 | -0.337 | 0.00673 | 0.001 | -50.071
-2 | -0.27 | 0.00626 | 0.001 | -43.107
-1.5 | -0.203 | 0.00601 | 0.001 | -33.741
-1 | -0.135 | 0.00576 | 0.001 | -23.454
-0.5 | -0.068 | 0.00571 | 0 | -11.855
0 | 0 | 0.00565 | 0 | -0.011
0.5 | 0.068 | 0.00568 | 0 | 11.88
1 | 0.135 | 0.00579 | -0.001 | 23.339
1.5 | 0.202 | 0.00603 | -0.001 | 33.581
2 | 0.27 | 0.00629 | -0.001 | 42.889
2.5 | 0.337 | 0.00674 | -0.001 | 49.991
3 | 0.403 | 0.00752 | -0.002 | 53.562
3.5 | 0.468 | 0.00831 | -0.002 | 56.329
4 | 0.531 | 0.00887 | -0.002 | 59.826
4.5 | 0.591 | 0.00971 | -0.002 | 60.9
5 | 0.647 | 0.01017 | -0.003 | 63.666
5.5 | 0.692 | 0.01191 | -0.003 | 58.135
6 | 0.719 | 0.01305 | -0.003 | 55.114
6.5 | 0.564 | 0.04645 | -0.001 | 12.145
7 | 0.375 | 0.05302 | -0.001 | 7.073
7.5 | 0.402 | 0.05323 | -0.002 | 7.552
8 | 0.428 | 0.06027 | -0.002 | 7.109
8.5 | 0.455 | 0.07271 | -0.002 | 6.257
9 | 0.482 | 0.08896 | -0.002 | 5.418
9.5 | 0.508 | 0.09227 | -0.002 | 5.51
10 | 0.535 | 0.09422 | -0.002 | 5.676
10.5 | 0.562 | 0.1047 | -0.003 | 5.368
11 | 0.588 | 0.10784 | -0.003 | 5.455
11.5 | 0.615 | 0.10988 | -0.003 | 5.594
12 | 0.642 | 0.11736 | -0.003 | 5.471
12.5 | 0.668 | 0.12097 | -0.003 | 5.525
13 | 0.694 | 0.12448 | -0.003 | 5.579
13.5 | 0.721 | 0.13093 | -0.004 | 5.509
14 | 0.748 | 0.13745 | -0.004 | 5.445
14.5 | 0.774 | 0.14202 | -0.004 | 5.453
15 | 0.8 | 0.1471 | -0.004 | 5.441
15.5 | 0.827 | 0.15238 | -0.004 | 5.426
16 | 0.854 | 0.15942 | -0.004 | 5.36
16.5 | 0.88 | 0.16238 | -0.005 | 5.421
17 | 0.906 | 0.16542 | -0.005 | 5.477
17.5 | 0.932 | 0.17051 | -0.005 | 5.465
18 | 0.959 | 0.17856 | -0.005 | 5.368
18.5 | 0.986 | 0.18276 | -0.005 | 5.394
19 | 1.011 | 0.18821 | -0.005 | 5.373
19.5 | 1.037 | 0.19513 | -0.006 | 5.313
20 | 1.062 | 0.2001 | -0.006 | 5.308

## 48. Re 1M Mach 0.50 (2)
BIGFOIL.COM POLAR EXPORT
HN-33S
HN-33S |  |  |  | Cl Max: | 0.9714 | at alpha= | 20 | deg
XFOIL ncrit=9 |  |  |  | L/D Max: | 67.4151 | at alpha= | 4.5 | deg
Re: | 1000000 |  |  | Cd Min: | 0.28728 | at alpha= | 20 | deg
Mach: | 0.5 |  |  | Cl=0 at alpha= | 0 | deg
|  |  |  | @ Cl=0.1, Cd= | 0.0052509
|  |  |  | @ Cl=0.4, Cd= | 0.007163
|  |  |  | @ Cl=0.6, Cd= | 0.0089807
alpha (deg) | Cl | Cd | Cm | Cl/Cd
-20 | -0.9705 | 0.28647 | 0.1082 | -3.3878
-19.5 | -0.9492 | 0.27732 | 0.1024 | -3.4228
-19 | -0.9285 | 0.26823 | 0.0967 | -3.4616
-18.5 | -0.9075 | 0.25893 | 0.0917 | -3.5048
-18 | -0.8858 | 0.25082 | 0.0874 | -3.5316
-17.5 | -0.8644 | 0.2425 | 0.0825 | -3.5645
-17 | -0.8432 | 0.23401 | 0.0777 | -3.6033
-16.5 | -0.8223 | 0.22527 | 0.0728 | -3.6503
-16 | -0.8024 | 0.21522 | 0.0669 | -3.7283
-15.5 | -0.7836 | 0.20564 | 0.0616 | -3.8105
-15 | -0.7649 | 0.19617 | 0.0567 | -3.8992
-14.5 | -0.7471 | 0.18668 | 0.0519 | -4.002
-14 | -0.7297 | 0.1784 | 0.0482 | -4.0902
-13.5 | -0.7154 | 0.16816 | 0.043 | -4.2543
-13 | -0.7023 | 0.15831 | 0.0382 | -4.4362
-12.5 | -0.6924 | 0.14777 | 0.0331 | -4.6857
-12 | -0.6855 | 0.13701 | 0.0279 | -5.0033
-11.5 | -0.6834 | 0.12542 | 0.0223 | -5.4489
-11 | -0.6865 | 0.11351 | 0.0164 | -6.0479
-10.5 | -0.6983 | 0.10109 | 0.0097 | -6.9077
-10 | -0.7123 | 0.08919 | 0.003 | -7.9863
-9.5 | -0.7335 | 0.07668 | -0.0044 | -9.5657
-9 | -0.7609 | 0.06352 | -0.0128 | -11.9789
-8.5 | -0.7916 | 0.04732 | -0.0256 | -16.7287
-8 | -0.8234 | 0.03643 | -0.0341 | -22.6023
-7.5 | -0.8536 | 0.02948 | -0.0302 | -28.9552
-7 | -0.8543 | 0.02253 | -0.0252 | -37.9183
-6.5 | -0.8298 | 0.01689 | -0.0192 | -49.1297
-6 | -0.7888 | 0.01338 | -0.0132 | -58.9537
-5.5 | -0.7376 | 0.01162 | -0.008 | -63.4768
-5 | -0.6872 | 0.01021 | -0.003 | -67.3066
-4.5 | -0.6157 | 0.00913 | -0.0023 | -67.437
-4 | -0.5294 | 0.0083 | -0.005 | -63.7831
-3.5 | -0.4449 | 0.00756 | -0.0078 | -58.8492
-3 | -0.3681 | 0.00688 | -0.0092 | -53.5029
-2.5 | -0.3038 | 0.00637 | -0.008 | -47.6923
-2 | -0.2437 | 0.00595 | -0.006 | -40.958
-1.5 | -0.1835 | 0.00559 | -0.0043 | -32.8265
0 | 0 | 0.0051 | 0 | 0
0.5 | 0.0614 | 0.00515 | 0.0014 | 11.9223
1 | 0.1226 | 0.00531 | 0.0028 | 23.0885
1.5 | 0.1834 | 0.00559 | 0.0043 | 32.8086
2 | 0.2437 | 0.00595 | 0.006 | 40.958
2.5 | 0.3038 | 0.00637 | 0.008 | 47.6923
3 | 0.368 | 0.00688 | 0.0092 | 53.4884
3.5 | 0.4449 | 0.00756 | 0.0078 | 58.8492
4 | 0.5293 | 0.0083 | 0.005 | 63.7711
4.5 | 0.6155 | 0.00913 | 0.0024 | 67.4151
5 | 0.6873 | 0.01021 | 0.003 | 67.3164
5.5 | 0.7376 | 0.01162 | 0.008 | 63.4768
6 | 0.789 | 0.01336 | 0.0132 | 59.0569
6.5 | 0.8299 | 0.01688 | 0.0192 | 49.1647
7 | 0.8537 | 0.02259 | 0.0253 | 37.7911
7.5 | 0.8525 | 0.02957 | 0.0302 | 28.8299
8 | 0.8244 | 0.03634 | 0.0341 | 22.6857
8.5 | 0.7911 | 0.04742 | 0.0255 | 16.6828
9 | 0.7635 | 0.06321 | 0.0129 | 12.0788
9.5 | 0.7268 | 0.0778 | 0.0037 | 9.3419
10 | 0.7142 | 0.08891 | -0.003 | 8.0328
10.5 | 0.6993 | 0.10101 | -0.0097 | 6.9231
11 | 0.6869 | 0.11353 | -0.0164 | 6.0504
11.5 | 0.6841 | 0.12543 | -0.0223 | 5.454
12 | 0.6862 | 0.13692 | -0.0279 | 5.0117
12.5 | 0.6927 | 0.14783 | -0.0331 | 4.6858
13 | 0.7026 | 0.15834 | -0.0382 | 4.4373
13.5 | 0.7157 | 0.16818 | -0.043 | 4.2556
14 | 0.7302 | 0.1783 | -0.0481 | 4.0953
14.5 | 0.7483 | 0.18714 | -0.0525 | 3.9986
15 | 0.7653 | 0.19622 | -0.0567 | 3.9002
15.5 | 0.7841 | 0.2057 | -0.0616 | 3.8119
16 | 0.8031 | 0.21522 | -0.0668 | 3.7315
16.5 | 0.8227 | 0.22544 | -0.0728 | 3.6493
17 | 0.8437 | 0.23426 | -0.0777 | 3.6016
17.5 | 0.8648 | 0.24278 | -0.0826 | 3.5621
18 | 0.8864 | 0.25106 | -0.0874 | 3.5306
18.5 | 0.9079 | 0.25936 | -0.0919 | 3.5005
19 | 0.9292 | 0.26867 | -0.0968 | 3.4585
19.5 | 0.9499 | 0.27781 | -0.1025 | 3.4192
20 | 0.9714 | 0.28728 | -0.1085 | 3.3814

## 49. Re 2M Mach 0.00 (1)
BIGFOIL.COM POLAR EXPORT
HN-33S
HN-33S |  |  |  | Cl Max: | 0.886 | at alpha= | 9.5 | deg
JavaFoil+Calcfoil stall+Eppler ext transition |  |  |  | L/D Max: | 81.321 | at alpha= | 7.5 | deg
Re: | 2000000 |  |  | Cd Min: | 0.00518 | at alpha= | 0 | deg
Mach: | 0 |  |  | Cl=0 at alpha= | 0 | deg
|  |  |  | @ Cl=0.1, Cd= | 0.0052936
|  |  |  | @ Cl=0.4, Cd= | 0.0065309
|  |  |  | @ Cl=0.6, Cd= | 0.11367
alpha (deg) | Cl | Cd | Cm | Cl/Cd
-14.5 | -0.568 | 0.11367 | 0.003 | -4.995
-14 | -0.594 | 0.10742 | 0.003 | -5.532
-13.5 | -0.62 | 0.10053 | 0.003 | -6.169
-13 | -0.645 | 0.0945 | 0.003 | -6.822
-12.5 | -0.667 | 0.08813 | 0.003 | -7.57
-12 | -0.688 | 0.08185 | 0.003 | -8.4
-11.5 | -0.705 | 0.07572 | 0.003 | -9.307
-11 | -0.721 | 0.0688 | 0.003 | -10.477
-10.5 | -0.743 | 0.05677 | 0.003 | -13.086
-10 | -0.846 | 0.01921 | 0.004 | -44.034
-9.5 | -0.886 | 0.0132 | 0.004 | -67.121
-9 | -0.883 | 0.01126 | 0.004 | -78.383
-8.5 | -0.866 | 0.01205 | 0.004 | -71.881
-8 | -0.838 | 0.01124 | 0.004 | -74.509
-7.5 | -0.803 | 0.00983 | 0.003 | -81.709
-7 | -0.764 | 0.00941 | 0.003 | -81.188
-6.5 | -0.721 | 0.0091 | 0.003 | -79.283
-6 | -0.675 | 0.00874 | 0.003 | -77.231
-5.5 | -0.626 | 0.00846 | 0.003 | -73.936
-5 | -0.574 | 0.00816 | 0.002 | -70.32
-4.5 | -0.519 | 0.00751 | 0.002 | -69.127
-4 | -0.464 | 0.00707 | 0.002 | -65.587
-3.5 | -0.407 | 0.00656 | 0.002 | -62.1
-3 | -0.35 | 0.00617 | 0.001 | -56.692
-2.5 | -0.292 | 0.00583 | 0.001 | -50.13
-2 | -0.234 | 0.0056 | 0.001 | -41.744
-1.5 | -0.176 | 0.00539 | 0.001 | -32.585
-1 | -0.117 | 0.00531 | 0 | -22.047
-0.5 | -0.059 | 0.00522 | 0 | -11.218
0 | 0 | 0.00518 | 0 | -0.01
0.5 | 0.059 | 0.00523 | 0 | 11.197
1 | 0.117 | 0.00532 | 0 | 22.004
1.5 | 0.175 | 0.00541 | -0.001 | 32.44
2 | 0.234 | 0.00563 | -0.001 | 41.549
2.5 | 0.292 | 0.00587 | -0.001 | 49.775
3 | 0.35 | 0.00618 | -0.001 | 56.65
3.5 | 0.407 | 0.00658 | -0.002 | 61.846
4 | 0.464 | 0.0071 | -0.002 | 65.324
4.5 | 0.519 | 0.00748 | -0.002 | 69.395
5 | 0.574 | 0.00816 | -0.002 | 70.311
5.5 | 0.626 | 0.0084 | -0.003 | 74.432
6 | 0.675 | 0.00871 | -0.003 | 77.479
6.5 | 0.721 | 0.00907 | -0.003 | 79.555
7 | 0.764 | 0.00946 | -0.003 | 80.763
7.5 | 0.803 | 0.00988 | -0.003 | 81.321
8 | 0.838 | 0.01124 | -0.004 | 74.529
8.5 | 0.866 | 0.01209 | -0.004 | 71.666
9 | 0.882 | 0.01126 | -0.004 | 78.378
9.5 | 0.886 | 0.01319 | -0.004 | 67.145
10 | 0.846 | 0.01918 | -0.004 | 44.099
10.5 | 0.743 | 0.05675 | -0.003 | 13.09
11 | 0.721 | 0.06882 | -0.003 | 10.474
11.5 | 0.705 | 0.07582 | -0.003 | 9.295
12 | 0.688 | 0.08184 | -0.003 | 8.401
12.5 | 0.667 | 0.08812 | -0.003 | 7.571
13 | 0.645 | 0.09449 | -0.003 | 6.823
13.5 | 0.62 | 0.10046 | -0.003 | 6.173
14 | 0.594 | 0.10741 | -0.003 | 5.533
14.5 | 0.568 | 0.11367 | -0.003 | 4.996

## 50. Re 2M Mach 0.00 (2)
BIGFOIL.COM POLAR EXPORT
HN-33S
HN-33S |  |  |  | Cl Max: | 1.3698 | at alpha= | 14 | deg
XFOIL ncrit=9 |  |  |  | L/D Max: | 83.5161 | at alpha= | 7 | deg
Re: | 2000000 |  |  | Cd Min: | 0.15161 | at alpha= | 17.5 | deg
Mach: | 0 |  |  | Cl=0 at alpha= | 0 | deg
|  |  |  | @ Cl=0.1, Cd= | 0.0045624
|  |  |  | @ Cl=0.4, Cd= | 0.0060783
|  |  |  | @ Cl=0.6, Cd= | 0.007524
alpha (deg) | Cl | Cd | Cm | Cl/Cd
-17.5 | -0.9613 | 0.15003 | 0.0356 | -6.4074
-17 | -1.0823 | 0.11213 | 0.0135 | -9.6522
-16.5 | -1.1851 | 0.08322 | -0.0033 | -14.2406
-16 | -1.2459 | 0.06281 | -0.0158 | -19.836
-15.5 | -1.3067 | 0.04413 | -0.0289 | -29.6102
-15 | -1.3308 | 0.03571 | -0.0322 | -37.2669
-14.5 | -1.3594 | 0.02981 | -0.0292 | -45.6021
-14 | -1.3718 | 0.02654 | -0.0224 | -51.688
-13.5 | -1.3587 | 0.02358 | -0.0181 | -57.6209
-13 | -1.3295 | 0.02147 | -0.0154 | -61.9236
-12.5 | -1.2938 | 0.01972 | -0.0134 | -65.6085
-12 | -1.2534 | 0.0183 | -0.0117 | -68.4918
-11.5 | -1.2105 | 0.01704 | -0.0103 | -71.0387
-11 | -1.165 | 0.01599 | -0.0091 | -72.858
-10.5 | -1.1212 | 0.01456 | -0.0077 | -77.0055
-10 | -1.0739 | 0.01355 | -0.0066 | -79.2546
-9.5 | -1.0242 | 0.01288 | -0.0058 | -79.5186
-9 | -0.9732 | 0.01238 | -0.0052 | -78.6107
-8.5 | -0.9261 | 0.0112 | -0.0039 | -82.6875
-8 | -0.8755 | 0.01062 | -0.0031 | -82.4388
-7.5 | -0.8249 | 0.0101 | -0.0022 | -81.6733
-7 | -0.7765 | 0.00931 | -0.0008 | -83.4049
-6.5 | -0.7274 | 0.00883 | 0.0006 | -82.3783
-6 | -0.6798 | 0.00827 | 0.0022 | -82.2007
-5.5 | -0.625 | 0.00773 | 0.0023 | -80.8538
-5 | -0.5573 | 0.00718 | -0.0005 | -77.6184
-4.5 | -0.4918 | 0.00673 | -0.0028 | -73.0758
-4 | -0.4278 | 0.00628 | -0.0046 | -68.121
-3.5 | -0.3714 | 0.00587 | -0.0047 | -63.2709
-3 | -0.3204 | 0.00548 | -0.0035 | -58.4672
-2.5 | -0.268 | 0.00521 | -0.0027 | -51.4395
-2 | -0.2151 | 0.00496 | -0.002 | -43.3669
-1.5 | -0.1616 | 0.00474 | -0.0014 | -34.0928
-1 | -0.1079 | 0.00458 | -0.0009 | -23.559
0 | 0 | 0.00442 | 0 | 0
0.5 | 0.0541 | 0.00446 | 0.0004 | 12.13
1 | 0.1079 | 0.00458 | 0.0009 | 23.559
1.5 | 0.1616 | 0.00475 | 0.0014 | 34.0211
2 | 0.2151 | 0.00496 | 0.002 | 43.3669
2.5 | 0.268 | 0.00521 | 0.0027 | 51.4395
3 | 0.3204 | 0.00548 | 0.0035 | 58.4672
3.5 | 0.3714 | 0.00587 | 0.0047 | 63.2709
4 | 0.4277 | 0.00628 | 0.0047 | 68.1051
4.5 | 0.4917 | 0.00673 | 0.0028 | 73.0609
5 | 0.5572 | 0.00717 | 0.0006 | 77.7127
5.5 | 0.6249 | 0.00773 | -0.0023 | 80.8409
6 | 0.68 | 0.00827 | -0.0023 | 82.2249
6.5 | 0.7275 | 0.00883 | -0.0006 | 82.3896
7 | 0.7767 | 0.0093 | 0.0007 | 83.5161
7.5 | 0.8248 | 0.01013 | 0.0022 | 81.4215
8 | 0.8756 | 0.01061 | 0.003 | 82.5259
8.5 | 0.9261 | 0.0112 | 0.0039 | 82.6875
9 | 0.9734 | 0.01236 | 0.0052 | 78.754
9.5 | 1.0241 | 0.01289 | 0.0058 | 79.4492
10 | 1.074 | 0.01353 | 0.0066 | 79.3792
10.5 | 1.1212 | 0.01452 | 0.0077 | 77.2176
11 | 1.1649 | 0.01597 | 0.0092 | 72.943
11.5 | 1.2104 | 0.01701 | 0.0103 | 71.1581
12 | 1.253 | 0.01832 | 0.0118 | 68.3952
12.5 | 1.2936 | 0.01971 | 0.0134 | 65.6317
13 | 1.3294 | 0.02145 | 0.0155 | 61.9767
13.5 | 1.3573 | 0.02367 | 0.0183 | 57.3426
14 | 1.3698 | 0.02663 | 0.0226 | 51.4382
14.5 | 1.3544 | 0.03012 | 0.0296 | 44.9668
15 | 1.3309 | 0.03569 | 0.0322 | 37.2906
15.5 | 1.2924 | 0.04628 | 0.0274 | 27.9257
16 | 1.2595 | 0.06018 | 0.0177 | 20.9289
16.5 | 1.1982 | 0.08073 | 0.0048 | 14.8421
17 | 1.094 | 0.10983 | -0.0121 | 9.9608
17.5 | 0.956 | 0.15161 | -0.0365 | 6.3057

## 51. Re 2M Mach 0.10 (1)
BIGFOIL.COM POLAR EXPORT
HN-33S
HN-33S |  |  |  | Cl Max: | 0.878 | at alpha= | 9 | deg
JavaFoil+Calcfoil stall+Eppler ext transition |  |  |  | L/D Max: | 81.061 | at alpha= | 7.5 | deg
Re: | 2000000 |  |  | Cd Min: | 0.00519 | at alpha= | 0 | deg
Mach: | 0.1 |  |  | Cl=0 at alpha= | 0 | deg
|  |  |  | @ Cl=0.1, Cd= | 0.0053025
|  |  |  | @ Cl=0.4, Cd= | 0.0065368
|  |  |  | @ Cl=0.6, Cd= | 0.10933
alpha (deg) | Cl | Cd | Cm | Cl/Cd
-14 | -0.557 | 0.10933 | 0.003 | -5.094
-13.5 | -0.586 | 0.10213 | 0.003 | -5.742
-13 | -0.615 | 0.09546 | 0.003 | -6.441
-12.5 | -0.641 | 0.08936 | 0.002 | -7.176
-12 | -0.665 | 0.08347 | 0.002 | -7.967
-11.5 | -0.686 | 0.07718 | 0.002 | -8.891
-11 | -0.704 | 0.07116 | 0.003 | -9.891
-10.5 | -0.724 | 0.06177 | 0.003 | -11.717
-10 | -0.764 | 0.04152 | 0.004 | -18.407
-9.5 | -0.874 | 0.01375 | 0.004 | -63.564
-9 | -0.878 | 0.01084 | 0.004 | -81.012
-8.5 | -0.865 | 0.01224 | 0.004 | -70.71
-8 | -0.838 | 0.01133 | 0.004 | -73.956
-7.5 | -0.805 | 0.0099 | 0.003 | -81.289
-7 | -0.766 | 0.00948 | 0.003 | -80.816
-6.5 | -0.724 | 0.00914 | 0.003 | -79.163
-6 | -0.678 | 0.00878 | 0.003 | -77.144
-5.5 | -0.628 | 0.00849 | 0.003 | -73.97
-5 | -0.576 | 0.00819 | 0.002 | -70.381
-4.5 | -0.522 | 0.00754 | 0.002 | -69.203
-4 | -0.466 | 0.00709 | 0.002 | -65.669
-3.5 | -0.409 | 0.00658 | 0.002 | -62.208
-3 | -0.352 | 0.00618 | 0.001 | -56.909
-2.5 | -0.294 | 0.00585 | 0.001 | -50.197
-2 | -0.235 | 0.00562 | 0.001 | -41.836
-1.5 | -0.176 | 0.0054 | 0.001 | -32.668
-1 | -0.118 | 0.00533 | 0 | -22.098
-0.5 | -0.059 | 0.00524 | 0 | -11.24
0 | 0 | 0.00519 | 0 | -0.01
0.5 | 0.059 | 0.00524 | 0 | 11.221
1 | 0.118 | 0.00533 | 0 | 22.054
1.5 | 0.176 | 0.00542 | -0.001 | 32.52
2 | 0.235 | 0.00564 | -0.001 | 41.636
2.5 | 0.294 | 0.00589 | -0.001 | 49.825
3 | 0.352 | 0.0062 | -0.001 | 56.696
3.5 | 0.409 | 0.0066 | -0.002 | 61.957
4 | 0.466 | 0.00712 | -0.002 | 65.411
4.5 | 0.522 | 0.00751 | -0.002 | 69.479
5 | 0.576 | 0.00818 | -0.002 | 70.435
5.5 | 0.628 | 0.00843 | -0.003 | 74.479
6 | 0.678 | 0.00875 | -0.003 | 77.401
6.5 | 0.724 | 0.00911 | -0.003 | 79.443
7 | 0.766 | 0.00952 | -0.003 | 80.498
7.5 | 0.805 | 0.00993 | -0.003 | 81.061
8 | 0.838 | 0.01137 | -0.004 | 73.714
8.5 | 0.865 | 0.01224 | -0.004 | 70.684
9 | 0.878 | 0.01084 | -0.004 | 81.015
9.5 | 0.874 | 0.01375 | -0.004 | 63.588
10 | 0.764 | 0.04147 | -0.004 | 18.432
10.5 | 0.724 | 0.06176 | -0.003 | 11.72
11 | 0.704 | 0.07114 | -0.003 | 9.893
11.5 | 0.686 | 0.07717 | -0.002 | 8.892
12 | 0.665 | 0.08346 | -0.002 | 7.968
12.5 | 0.641 | 0.08936 | -0.002 | 7.177
13 | 0.615 | 0.09545 | -0.003 | 6.442
13.5 | 0.586 | 0.10212 | -0.003 | 5.743
14 | 0.557 | 0.10933 | -0.003 | 5.094

## 52. Re 2M Mach 0.10 (2)
BIGFOIL.COM POLAR EXPORT
HN-33S
HN-33S |  |  |  | Cl Max: | 1.3411 | at alpha= | 13.5 | deg
XFOIL ncrit=9 |  |  |  | L/D Max: | 83.2375 | at alpha= | 7 | deg
Re: | 2000000 |  |  | Cd Min: | 0.16374 | at alpha= | -17 | deg
Mach: | 0.1 |  |  | Cl=0 at alpha= | 0 | deg
|  |  |  | @ Cl=0.1, Cd= | 0.0045727
|  |  |  | @ Cl=0.4, Cd= | 0.0060866
|  |  |  | @ Cl=0.6, Cd= | 0.007536
alpha (deg) | Cl | Cd | Cm | Cl/Cd
-17 | -0.8823 | 0.16374 | 0.0426 | -5.3884
-16.5 | -1.0584 | 0.11073 | 0.0124 | -9.5584
-16 | -1.1548 | 0.08337 | -0.0036 | -13.8515
-15.5 | -1.2354 | 0.05901 | -0.019 | -20.9354
-15 | -1.2694 | 0.04494 | -0.029 | -28.2466
-14.5 | -1.306 | 0.035 | -0.0331 | -37.3143
-14 | -1.3277 | 0.02981 | -0.0299 | -44.5387
-13.5 | -1.3432 | 0.02611 | -0.0226 | -51.4439
-13 | -1.3248 | 0.0233 | -0.0188 | -56.8584
-12.5 | -1.2949 | 0.02105 | -0.016 | -61.5154
-12 | -1.2571 | 0.01934 | -0.0139 | -65
-11.5 | -1.2157 | 0.01784 | -0.0122 | -68.1446
-11 | -1.1717 | 0.01652 | -0.0106 | -70.9262
-10.5 | -1.1246 | 0.01552 | -0.0094 | -72.4613
-10 | -1.0811 | 0.01385 | -0.0077 | -78.0578
-9.5 | -1.0313 | 0.01309 | -0.0067 | -78.7853
-9 | -0.9802 | 0.0125 | -0.0059 | -78.416
-8.5 | -0.9323 | 0.01136 | -0.0045 | -82.0687
-8 | -0.8814 | 0.01074 | -0.0036 | -82.067
-7.5 | -0.8301 | 0.01024 | -0.0027 | -81.0645
-7 | -0.7815 | 0.00939 | -0.0012 | -83.2268
-6.5 | -0.7321 | 0.00889 | 0.0002 | -82.351
-6 | -0.6841 | 0.00833 | 0.002 | -82.1248
-5.5 | -0.6287 | 0.00777 | 0.002 | -80.9138
-5 | -0.5604 | 0.00721 | -0.0008 | -77.7254
-4.5 | -0.4945 | 0.00675 | -0.003 | -73.2593
-4 | -0.4301 | 0.0063 | -0.0048 | -68.2698
-3.5 | -0.3737 | 0.00589 | -0.0048 | -63.4465
-3 | -0.3223 | 0.00551 | -0.0036 | -58.4936
-2.5 | -0.2695 | 0.00524 | -0.0027 | -51.4313
-2 | -0.2163 | 0.00497 | -0.002 | -43.5211
-1.5 | -0.1625 | 0.00476 | -0.0014 | -34.1387
-1 | -0.1085 | 0.00459 | -0.0009 | -23.6383
-0.5 | -0.0544 | 0.00449 | -0.0004 | -12.1158
0 | 0 | 0.00444 | 0 | 0
0.5 | 0.0544 | 0.00448 | 0.0004 | 12.1429
1 | 0.1085 | 0.00459 | 0.0009 | 23.6383
1.5 | 0.1625 | 0.00476 | 0.0014 | 34.1387
2 | 0.2163 | 0.00497 | 0.002 | 43.5211
2.5 | 0.2695 | 0.00524 | 0.0027 | 51.4313
3 | 0.3223 | 0.00551 | 0.0036 | 58.4936
3.5 | 0.3736 | 0.00589 | 0.0048 | 63.4295
4 | 0.43 | 0.00631 | 0.0048 | 68.1458
4.5 | 0.4944 | 0.00675 | 0.003 | 73.2444
5 | 0.5603 | 0.00721 | 0.0008 | 77.7115
5.5 | 0.6285 | 0.00777 | -0.002 | 80.888
6 | 0.6842 | 0.00833 | -0.002 | 82.1369
6.5 | 0.7322 | 0.00888 | -0.0003 | 82.455
7 | 0.7816 | 0.00939 | 0.0011 | 83.2375
7.5 | 0.8302 | 0.01023 | 0.0027 | 81.1535
8 | 0.8814 | 0.01072 | 0.0036 | 82.2201
8.5 | 0.9322 | 0.01136 | 0.0046 | 82.0599
9 | 0.9803 | 0.01248 | 0.0059 | 78.5497
9.5 | 1.0311 | 0.01311 | 0.0067 | 78.6499
10 | 1.0811 | 0.01383 | 0.0077 | 78.1706
10.5 | 1.1247 | 0.01547 | 0.0094 | 72.702
11 | 1.1715 | 0.01651 | 0.0107 | 70.957
11.5 | 1.2156 | 0.01781 | 0.0122 | 68.2538
12 | 1.2565 | 0.01937 | 0.014 | 64.8684
12.5 | 1.2947 | 0.02103 | 0.0161 | 61.5644
13 | 1.3248 | 0.02327 | 0.0189 | 56.9317
13.5 | 1.3411 | 0.02624 | 0.0229 | 51.109
14 | 1.3263 | 0.02988 | 0.0301 | 44.3876
14.5 | 1.3031 | 0.03527 | 0.0331 | 36.9464
15 | 1.2702 | 0.04485 | 0.0291 | 28.3211
15.5 | 1.2209 | 0.06194 | 0.0167 | 19.711
16 | 1.1583 | 0.08275 | 0.0039 | 13.9976
16.5 | 1.0484 | 0.11286 | -0.0138 | 9.2894
17 | 0.9523 | 0.14456 | -0.0322 | 6.5876

## 53. Re 2M Mach 0.25 (1)
BIGFOIL.COM POLAR EXPORT
HN-33S
HN-33S |  |  |  | Cl Max: | 0.847 | at alpha= | 8.5 | deg
JavaFoil+Calcfoil stall+Eppler ext transition |  |  |  | L/D Max: | 78.758 | at alpha= | 7 | deg
Re: | 2000000 |  |  | Cd Min: | 0.00525 | at alpha= | 0 | deg
Mach: | 0.25 |  |  | Cl=0 at alpha= | 0 | deg
|  |  |  | @ Cl=0.1, Cd= | 0.0053759
|  |  |  | @ Cl=0.4, Cd= | 0.10765
|  |  |  | @ Cl=0.6, Cd= | 0.10765
alpha (deg) | Cl | Cd | Cm | Cl/Cd
-13.5 | -0.263 | 0.10746 | 0.003 | -2.448
-13 | -0.34 | 0.10204 | 0.003 | -3.329
-12.5 | -0.409 | 0.09591 | 0.003 | -4.265
-12 | -0.472 | 0.09107 | 0.002 | -5.188
-11.5 | -0.53 | 0.08494 | 0.002 | -6.235
-11 | -0.58 | 0.07853 | 0.002 | -7.38
-10.5 | -0.62 | 0.07217 | 0.002 | -8.595
-10 | -0.652 | 0.06658 | 0.002 | -9.8
-9.5 | -0.678 | 0.05961 | 0.002 | -11.378
-9 | -0.81 | 0.01651 | 0.004 | -49.052
-8.5 | -0.847 | 0.01243 | 0.004 | -68.101
-8 | -0.835 | 0.01217 | 0.004 | -68.576
-7.5 | -0.809 | 0.01131 | 0.004 | -71.517
-7 | -0.775 | 0.0098 | 0.003 | -79.101
-6.5 | -0.736 | 0.00936 | 0.003 | -78.643
-6 | -0.691 | 0.00901 | 0.003 | -76.742
-5.5 | -0.643 | 0.00866 | 0.003 | -74.205
-5 | -0.591 | 0.00835 | 0.002 | -70.704
-4.5 | -0.535 | 0.00769 | 0.002 | -69.574
-4 | -0.478 | 0.00729 | 0.002 | -65.614
-3.5 | -0.42 | 0.0067 | 0.002 | -62.756
-3 | -0.361 | 0.0063 | 0.001 | -57.331
-2.5 | -0.302 | 0.00598 | 0.001 | -50.442
-2 | -0.242 | 0.00572 | 0.001 | -42.258
-1.5 | -0.181 | 0.00548 | 0.001 | -33.093
-1 | -0.121 | 0.00541 | 0 | -22.352
-0.5 | -0.061 | 0.00533 | 0 | -11.358
0 | 0 | 0.00525 | 0 | -0.01
0.5 | 0.06 | 0.00533 | 0 | 11.339
1 | 0.121 | 0.0054 | 0 | 22.383
1.5 | 0.181 | 0.0055 | -0.001 | 32.94
2 | 0.241 | 0.00574 | -0.001 | 42.049
2.5 | 0.302 | 0.00602 | -0.001 | 50.068
3 | 0.361 | 0.00633 | -0.001 | 57.086
3.5 | 0.42 | 0.00672 | -0.002 | 62.509
4 | 0.478 | 0.00733 | -0.002 | 65.271
4.5 | 0.535 | 0.00766 | -0.002 | 69.848
5 | 0.59 | 0.00835 | -0.002 | 70.724
5.5 | 0.643 | 0.00868 | -0.003 | 74.06
6 | 0.691 | 0.00898 | -0.003 | 77.004
6.5 | 0.736 | 0.00946 | -0.003 | 77.809
7 | 0.775 | 0.00984 | -0.003 | 78.758
7.5 | 0.808 | 0.0113 | -0.004 | 71.514
8 | 0.835 | 0.01223 | -0.004 | 68.254
8.5 | 0.847 | 0.01243 | -0.004 | 68.12
9 | 0.81 | 0.01649 | -0.004 | 49.117
9.5 | 0.678 | 0.05964 | -0.002 | 11.372
10 | 0.653 | 0.06657 | -0.002 | 9.805
10.5 | 0.62 | 0.07251 | -0.002 | 8.555
11 | 0.58 | 0.07851 | -0.002 | 7.382
11.5 | 0.53 | 0.08493 | -0.002 | 6.237
12 | 0.473 | 0.09061 | -0.002 | 5.215
12.5 | 0.409 | 0.09619 | -0.003 | 4.253
13 | 0.34 | 0.10204 | -0.003 | 3.33
13.5 | 0.263 | 0.10765 | -0.003 | 2.445

## 54. Re 2M Mach 0.25 (2)
BIGFOIL.COM POLAR EXPORT
HN-33S
HN-33S |  |  |  | Cl Max: | 1.1666 | at alpha= | 11.5 | deg
XFOIL ncrit=9 |  |  |  | L/D Max: | 82.1235 | at alpha= | 6.5 | deg
Re: | 2000000 |  |  | Cd Min: | 0.20269 | at alpha= | -16.5 | deg
Mach: | 0.25 |  |  | Cl=0 at alpha= | 0 | deg
|  |  |  | @ Cl=0.1, Cd= | 0.0046567
|  |  |  | @ Cl=0.4, Cd= | 0.0061225
|  |  |  | @ Cl=0.6, Cd= | 0.0076101
alpha (deg) | Cl | Cd | Cm | Cl/Cd
-16.5 | -0.7702 | 0.20269 | 0.0581 | -3.7999
-16 | -0.7605 | 0.19191 | 0.0531 | -3.9628
-15.5 | -0.7528 | 0.18068 | 0.0479 | -4.1665
-14.5 | -0.8956 | 0.1179 | 0.0167 | -7.5963
-14 | -0.9523 | 0.09778 | 0.0049 | -9.7392
-13.5 | -1.0075 | 0.07924 | -0.0058 | -12.7145
-13 | -1.0605 | 0.05998 | -0.0177 | -17.6809
-12.5 | -1.1139 | 0.04142 | -0.0331 | -26.8928
-12 | -1.1382 | 0.03396 | -0.0348 | -33.5159
-11.5 | -1.1658 | 0.02904 | -0.0284 | -40.1446
-11 | -1.1632 | 0.02435 | -0.0232 | -47.77
-10.5 | -1.141 | 0.02049 | -0.0191 | -55.6857
-10 | -1.1053 | 0.01767 | -0.0158 | -62.5523
-9.5 | -1.0635 | 0.01536 | -0.0129 | -69.2383
-9 | -1.0152 | 0.01384 | -0.0108 | -73.3526
-8.5 | -0.9634 | 0.0128 | -0.009 | -75.2656
-8 | -0.9133 | 0.01152 | -0.0071 | -79.2795
-7.5 | -0.8604 | 0.01075 | -0.0055 | -80.0372
-7 | -0.8081 | 0.01005 | -0.0038 | -80.408
-6.5 | -0.7579 | 0.00924 | -0.0017 | -82.0238
-6 | -0.7071 | 0.00874 | 0.0003 | -80.9039
-5.5 | -0.6489 | 0.00807 | 0.0006 | -80.4089
-5 | -0.5778 | 0.0074 | -0.0021 | -78.0811
-4.5 | -0.5091 | 0.00689 | -0.0042 | -73.8897
-4 | -0.4427 | 0.00643 | -0.0058 | -68.8491
-3.5 | -0.3859 | 0.00602 | -0.0052 | -64.103
-3 | -0.3326 | 0.00563 | -0.0039 | -59.0764
-2.5 | -0.2781 | 0.00535 | -0.003 | -51.9813
-2 | -0.2231 | 0.00508 | -0.0022 | -43.9173
-1.5 | -0.1676 | 0.00486 | -0.0015 | -34.4856
-1 | -0.1118 | 0.00468 | -0.001 | -23.8889
-0.5 | -0.0561 | 0.00458 | -0.0005 | -12.2489
0 | 0 | 0.00453 | 0 | 0
0.5 | 0.0561 | 0.00457 | 0.0005 | 12.2757
1 | 0.1118 | 0.00468 | 0.001 | 23.8889
1.5 | 0.1675 | 0.00487 | 0.0015 | 34.3943
2 | 0.2231 | 0.00508 | 0.0022 | 43.9173
2.5 | 0.2781 | 0.00535 | 0.003 | 51.9813
3 | 0.3326 | 0.00563 | 0.0039 | 59.0764
3.5 | 0.3858 | 0.00602 | 0.0052 | 64.0864
4 | 0.4426 | 0.00643 | 0.0058 | 68.8336
4.5 | 0.509 | 0.00689 | 0.0042 | 73.8752
5 | 0.5777 | 0.0074 | 0.0021 | 78.0676
5.5 | 0.6488 | 0.00807 | -0.0005 | 80.3965
6 | 0.7073 | 0.00874 | -0.0003 | 80.9268
6.5 | 0.758 | 0.00923 | 0.0017 | 82.1235
7 | 0.8082 | 0.01005 | 0.0037 | 80.4179
7.5 | 0.8604 | 0.01075 | 0.0055 | 80.0372
8 | 0.9133 | 0.0115 | 0.0071 | 79.4174
8.5 | 0.9632 | 0.01281 | 0.0091 | 75.1913
9 | 1.0151 | 0.01384 | 0.0108 | 73.3454
9.5 | 1.0641 | 0.01525 | 0.0129 | 69.777
10 | 1.1054 | 0.01764 | 0.0158 | 62.6644
10.5 | 1.1415 | 0.02041 | 0.0191 | 55.9285
11 | 1.1632 | 0.02432 | 0.0233 | 47.8289
11.5 | 1.1666 | 0.02896 | 0.0283 | 40.2831
12 | 1.1317 | 0.03445 | 0.0349 | 32.8505
12.5 | 1.1118 | 0.04171 | 0.0328 | 26.6555
13 | 1.0592 | 0.06034 | 0.0174 | 17.5539
13.5 | 0.9998 | 0.08072 | 0.0048 | 12.386
14 | 0.944 | 0.09946 | -0.0061 | 9.4913
14.5 | 0.8751 | 0.12259 | -0.0196 | 7.1384

## 55. Re 2M Mach 0.50 (1)
BIGFOIL.COM POLAR EXPORT
HN-33S
HN-33S |  |  |  | Cl Max: | 1.063 | at alpha= | 20 | deg
JavaFoil+Calcfoil stall+Eppler ext transition |  |  |  | L/D Max: | 71.607 | at alpha= | 5.5 | deg
Re: | 2000000 |  |  | Cd Min: | 0.00552 | at alpha= | 0 | deg
Mach: | 0.5 |  |  | Cl=0 at alpha= | 0 | deg
|  |  |  | @ Cl=0.1, Cd= | 0.0056373
|  |  |  | @ Cl=0.4, Cd= | 0.0068618
|  |  |  | @ Cl=0.6, Cd= | 0.095654
alpha (deg) | Cl | Cd | Cm | Cl/Cd
-20 | -1.063 | 0.17898 | 0.006 | -5.941
-19.5 | -1.037 | 0.1705 | 0.006 | -6.085
-19 | -1.012 | 0.1666 | 0.006 | -6.074
-18.5 | -0.986 | 0.16051 | 0.005 | -6.145
-18 | -0.961 | 0.15829 | 0.005 | -6.071
-17.5 | -0.933 | 0.15415 | 0.005 | -6.051
-17 | -0.907 | 0.14766 | 0.005 | -6.14
-16.5 | -0.881 | 0.14325 | 0.005 | -6.148
-16 | -0.855 | 0.13958 | 0.005 | -6.124
-15.5 | -0.828 | 0.13602 | 0.004 | -6.087
-15 | -0.801 | 0.12848 | 0.004 | -6.233
-14.5 | -0.775 | 0.12569 | 0.004 | -6.163
-14 | -0.749 | 0.11949 | 0.004 | -6.265
-13.5 | -0.722 | 0.11546 | 0.004 | -6.257
-13 | -0.695 | 0.10936 | 0.003 | -6.353
-12.5 | -0.669 | 0.10618 | 0.003 | -6.297
-12 | -0.642 | 0.10291 | 0.003 | -6.242
-11.5 | -0.615 | 0.09729 | 0.003 | -6.321
-11 | -0.589 | 0.09421 | 0.003 | -6.249
-10.5 | -0.562 | 0.09111 | 0.003 | -6.172
-10 | -0.535 | 0.08091 | 0.002 | -6.618
-9.5 | -0.509 | 0.0685 | 0.002 | -7.436
-9 | -0.483 | 0.06139 | 0.002 | -7.871
-8.5 | -0.455 | 0.0653 | 0.002 | -6.972
-8 | -0.429 | 0.05584 | 0.002 | -7.685
-7.5 | -0.408 | 0.04802 | 0.002 | -8.487
-7 | -0.376 | 0.04958 | 0.002 | -7.574
-6.5 | -0.699 | 0.01214 | 0.003 | -57.584
-6 | -0.719 | 0.01137 | 0.003 | -63.254
-5.5 | -0.692 | 0.00966 | 0.003 | -71.675
-5 | -0.647 | 0.00917 | 0.003 | -70.615
-4.5 | -0.591 | 0.00875 | 0.002 | -67.571
-4 | -0.531 | 0.008 | 0.002 | -66.349
-3.5 | -0.468 | 0.00742 | 0.002 | -63.033
-3 | -0.403 | 0.00685 | 0.002 | -58.818
-2.5 | -0.337 | 0.00647 | 0.001 | -52.069
-2 | -0.27 | 0.00608 | 0.001 | -44.411
-1.5 | -0.203 | 0.00587 | 0.001 | -34.542
-1 | -0.135 | 0.00568 | 0.001 | -23.8
-0.5 | -0.068 | 0.0056 | 0 | -12.086
0 | 0 | 0.00552 | 0 | -0.011
0.5 | 0.068 | 0.00558 | 0 | 12.108
1 | 0.135 | 0.0057 | -0.001 | 23.683
1.5 | 0.202 | 0.00589 | -0.001 | 34.363
2 | 0.27 | 0.00611 | -0.001 | 44.162
2.5 | 0.337 | 0.00648 | -0.001 | 51.983
3 | 0.403 | 0.00688 | -0.002 | 58.538
3.5 | 0.468 | 0.00747 | -0.002 | 62.645
4 | 0.531 | 0.00798 | -0.002 | 66.5
4.5 | 0.591 | 0.00875 | -0.002 | 67.533
5 | 0.647 | 0.00914 | -0.003 | 70.786
5.5 | 0.692 | 0.00967 | -0.003 | 71.607
6 | 0.719 | 0.01138 | -0.003 | 63.173
6.5 | 0.699 | 0.01214 | -0.003 | 57.632
7 | 0.376 | 0.04918 | -0.002 | 7.636
7.5 | 0.407 | 0.04804 | -0.002 | 8.482
8 | 0.429 | 0.05579 | -0.002 | 7.69
8.5 | 0.455 | 0.06656 | -0.002 | 6.84
9 | 0.483 | 0.06145 | -0.002 | 7.862
9.5 | 0.509 | 0.06873 | -0.002 | 7.409
10 | 0.535 | 0.08143 | -0.002 | 6.575
10.5 | 0.562 | 0.0918 | -0.003 | 6.125
11 | 0.589 | 0.09477 | -0.003 | 6.211
11.5 | 0.615 | 0.09686 | -0.003 | 6.349
12 | 0.642 | 0.10249 | -0.003 | 6.268
12.5 | 0.669 | 0.10781 | -0.003 | 6.201
13 | 0.695 | 0.11133 | -0.003 | 6.24
13.5 | 0.722 | 0.11626 | -0.004 | 6.213
14 | 0.749 | 0.11948 | -0.004 | 6.265
14.5 | 0.775 | 0.1255 | -0.004 | 6.172
15 | 0.801 | 0.12851 | -0.004 | 6.231
15.5 | 0.828 | 0.13614 | -0.004 | 6.082
16 | 0.855 | 0.13956 | -0.005 | 6.125
16.5 | 0.881 | 0.14348 | -0.005 | 6.138
17 | 0.907 | 0.14742 | -0.005 | 6.149
17.5 | 0.933 | 0.15383 | -0.005 | 6.063
18 | 0.961 | 0.15901 | -0.005 | 6.043
18.5 | 0.986 | 0.16331 | -0.005 | 6.039
19 | 1.012 | 0.16642 | -0.006 | 6.08
19.5 | 1.037 | 0.17287 | -0.006 | 6.002
20 | 1.063 | 0.17868 | -0.006 | 5.951

## 56. Re 2M Mach 0.50 (2)
BIGFOIL.COM POLAR EXPORT
HN-33S
HN-33S |  |  |  | Cl Max: | 0.9709 | at alpha= | 20 | deg
XFOIL ncrit=9 |  |  |  | L/D Max: | 78.6174 | at alpha= | 5 | deg
Re: | 2000000 |  |  | Cd Min: | 0.28734 | at alpha= | 20 | deg
Mach: | 0.5 |  |  | Cl=0 at alpha= | 0 | deg
|  |  |  | @ Cl=0.1, Cd= | 0.0050196
|  |  |  | @ Cl=0.4, Cd= | 0.0062778
|  |  |  | @ Cl=0.6, Cd= | 0.0077998
alpha (deg) | Cl | Cd | Cm | Cl/Cd
-20 | -0.9703 | 0.28676 | 0.1081 | -3.3837
-19.5 | -0.948 | 0.27741 | 0.1028 | -3.4173
-19 | -0.9265 | 0.26809 | 0.0973 | -3.4559
-18.5 | -0.9053 | 0.25888 | 0.092 | -3.497
-18 | -0.8841 | 0.24981 | 0.0868 | -3.5391
-17.5 | -0.8631 | 0.24074 | 0.0817 | -3.5852
-17 | -0.8424 | 0.23149 | 0.0767 | -3.639
-16.5 | -0.8222 | 0.2224 | 0.0717 | -3.6969
-16 | -0.803 | 0.21397 | 0.067 | -3.7529
-15.5 | -0.7847 | 0.20425 | 0.0619 | -3.8419
-15 | -0.7674 | 0.1941 | 0.0567 | -3.9536
-14.5 | -0.7518 | 0.18373 | 0.0515 | -4.0919
-14 | -0.737 | 0.17361 | 0.0464 | -4.2451
-13.5 | -0.7261 | 0.16281 | 0.0409 | -4.4598
-13 | -0.713 | 0.15335 | 0.0359 | -4.6495
-12.5 | -0.7037 | 0.14315 | 0.0307 | -4.9158
-12 | -0.6988 | 0.1322 | 0.0252 | -5.2859
-11.5 | -0.7024 | 0.11989 | 0.0189 | -5.8587
-11 | -0.714 | 0.10704 | 0.0121 | -6.6704
-10.5 | -0.7319 | 0.09416 | 0.0048 | -7.7729
-10 | -0.7551 | 0.08135 | -0.0028 | -9.2821
-9.5 | -0.7797 | 0.06891 | -0.0107 | -11.3148
-9 | -0.8054 | 0.05579 | -0.0196 | -14.4363
-8.5 | -0.7952 | 0.02482 | -0.0321 | -32.0387
-7.5 | -0.8693 | 0.01196 | -0.0285 | -72.6839
-7 | -0.865 | 0.00644 | -0.0229 | -134.3168
-6.5 | -0.8321 | 0.00342 | -0.017 | -243.3041
-6 | -0.7835 | 0.00226 | -0.0118 | -346.6814
-5.5 | -0.7142 | 0.00176 | -0.0101 | -405.7955
-5 | -0.6351 | 0.00142 | -0.0108 | -447.2535
-4.5 | -0.562 | 0.00121 | -0.0107 | -464.4628
-4 | -0.5009 | 0.00111 | -0.0083 | -451.2613
-3.5 | -0.4402 | 0.00103 | -0.0062 | -427.3786
-3 | -0.3783 | 0.00095 | -0.0046 | -398.2105
-2 | -0.2525 | 0.00085 | -0.0025 | -297.0588
-1.5 | -0.1892 | 0.00081 | -0.0018 | -233.5802
-1 | -0.1262 | 0.00077 | -0.0011 | -163.8961
-0.5 | -0.0632 | 0.00075 | -0.0005 | -84.2667
0 | 0 | 0.0049 | 0 | 0
0.5 | 0.0634 | 0.00495 | 0.0007 | 12.8081
1 | 0.1265 | 0.00507 | 0.0014 | 24.9507
1.5 | 0.1897 | 0.00527 | 0.0023 | 35.9962
2 | 0.253 | 0.00552 | 0.0032 | 45.8333
2.5 | 0.3162 | 0.00581 | 0.0044 | 54.4234
3 | 0.3793 | 0.00614 | 0.0058 | 61.7752
3.5 | 0.4409 | 0.00655 | 0.0077 | 67.313
4 | 0.5034 | 0.00699 | 0.0098 | 72.0172
4.5 | 0.5768 | 0.00757 | 0.01 | 76.1955
5 | 0.6596 | 0.00839 | 0.0085 | 78.6174
5.5 | 0.7434 | 0.0095 | 0.0075 | 78.2526
6 | 0.8109 | 0.01075 | 0.0101 | 75.4326
6.5 | 0.859 | 0.01309 | 0.0162 | 65.6226
7 | 0.8908 | 0.01782 | 0.0231 | 49.9888
7.5 | 0.8957 | 0.02486 | 0.0293 | 36.0298
8.5 | 0.833 | 0.04044 | 0.0335 | 20.5984
9 | 0.8065 | 0.05563 | 0.0197 | 14.4976
9.5 | 0.782 | 0.06861 | 0.0109 | 11.3978
10 | 0.7534 | 0.08173 | 0.0025 | 9.2182
10.5 | 0.7335 | 0.09398 | -0.0048 | 7.8049
11 | 0.7146 | 0.10704 | -0.0121 | 6.676
11.5 | 0.7035 | 0.11977 | -0.0189 | 5.8738
12 | 0.7 | 0.13201 | -0.0252 | 5.3026
12.5 | 0.7039 | 0.14322 | -0.0308 | 4.9148
13 | 0.7133 | 0.15339 | -0.036 | 4.6502
13.5 | 0.7261 | 0.16294 | -0.041 | 4.4562
14 | 0.737 | 0.17368 | -0.0465 | 4.2434
15 | 0.7679 | 0.19401 | -0.0567 | 3.958
15.5 | 0.7851 | 0.20421 | -0.0619 | 3.8446
16 | 0.8036 | 0.21396 | -0.067 | 3.7558
16.5 | 0.8231 | 0.22229 | -0.0717 | 3.7028
17 | 0.8428 | 0.23186 | -0.0768 | 3.635
17.5 | 0.8634 | 0.24097 | -0.0818 | 3.583
18 | 0.8845 | 0.25014 | -0.0869 | 3.536
18.5 | 0.9057 | 0.25927 | -0.0921 | 3.4933
19 | 0.927 | 0.26849 | -0.0974 | 3.4526
19.5 | 0.9484 | 0.27781 | -0.1028 | 3.4138
20 | 0.9709 | 0.28734 | -0.1083 | 3.3789

## 57. Re 3M Mach 0.00 (1)
BIGFOIL.COM POLAR EXPORT
HN-33S
HN-33S |  |  |  | Cl Max: | 0.892 | at alpha= | 9.5 | deg
JavaFoil+Calcfoil stall+Eppler ext transition |  |  |  | L/D Max: | 86.32 | at alpha= | 8 | deg
Re: | 3000000 |  |  | Cd Min: | 0.00534 | at alpha= | 0 | deg
Mach: | 0 |  |  | Cl=0 at alpha= | 0 | deg
|  |  |  | @ Cl=0.1, Cd= | 0.0053883
|  |  |  | @ Cl=0.4, Cd= | 0.0063856
|  |  |  | @ Cl=0.6, Cd= | 0.10902
alpha (deg) | Cl | Cd | Cm | Cl/Cd
-14.5 | -0.569 | 0.10898 | 0.003 | -5.221
-14 | -0.595 | 0.10319 | 0.003 | -5.771
-13.5 | -0.622 | 0.09674 | 0.003 | -6.429
-13 | -0.647 | 0.09046 | 0.003 | -7.151
-12.5 | -0.67 | 0.0841 | 0.003 | -7.968
-12 | -0.692 | 0.07711 | 0.003 | -8.977
-11.5 | -0.714 | 0.06878 | 0.003 | -10.379
-11 | -0.745 | 0.05386 | 0.004 | -13.84
-10.5 | -0.845 | 0.01906 | 0.004 | -44.336
-10 | -0.886 | 0.01329 | 0.004 | -66.629
-9.5 | -0.892 | 0.01202 | 0.004 | -74.264
-9 | -0.885 | 0.01192 | 0.004 | -74.258
-8.5 | -0.866 | 0.01113 | 0.004 | -77.824
-8 | -0.838 | 0.00969 | 0.004 | -86.499
-7.5 | -0.803 | 0.00927 | 0.003 | -86.631
-7 | -0.764 | 0.00889 | 0.003 | -85.987
-6.5 | -0.721 | 0.00861 | 0.003 | -83.769
-6 | -0.675 | 0.0083 | 0.003 | -81.342
-5.5 | -0.626 | 0.00801 | 0.003 | -78.072
-5 | -0.574 | 0.00777 | 0.002 | -73.852
-4.5 | -0.519 | 0.00716 | 0.002 | -72.515
-4 | -0.464 | 0.00674 | 0.002 | -68.807
-3.5 | -0.407 | 0.0064 | 0.002 | -63.641
-3 | -0.35 | 0.00614 | 0.001 | -57
-2.5 | -0.292 | 0.00584 | 0.001 | -50.036
-2 | -0.234 | 0.00566 | 0.001 | -41.31
-1.5 | -0.176 | 0.00551 | 0.001 | -31.853
-1 | -0.117 | 0.00539 | 0 | -21.729
-0.5 | -0.059 | 0.00536 | 0 | -10.938
0 | 0 | 0.00534 | 0 | -0.01
0.5 | 0.059 | 0.00536 | 0 | 10.918
1 | 0.117 | 0.0054 | 0 | 21.686
1.5 | 0.175 | 0.00553 | -0.001 | 31.713
2 | 0.234 | 0.00569 | -0.001 | 41.12
2.5 | 0.292 | 0.00588 | -0.001 | 49.671
3 | 0.35 | 0.00614 | -0.001 | 56.967
3.5 | 0.407 | 0.00642 | -0.002 | 63.407
4 | 0.464 | 0.00676 | -0.002 | 68.533
4.5 | 0.519 | 0.00713 | -0.002 | 72.801
5 | 0.574 | 0.00777 | -0.002 | 73.835
5.5 | 0.626 | 0.00796 | -0.003 | 78.605
6 | 0.675 | 0.00825 | -0.003 | 81.845
6.5 | 0.721 | 0.00857 | -0.003 | 84.146
7 | 0.764 | 0.00893 | -0.003 | 85.618
7.5 | 0.803 | 0.00931 | -0.003 | 86.262
8 | 0.838 | 0.00971 | -0.004 | 86.32
8.5 | 0.866 | 0.01114 | -0.004 | 77.758
9 | 0.885 | 0.01198 | -0.004 | 73.838
9.5 | 0.892 | 0.01201 | -0.004 | 74.283
10 | 0.886 | 0.01329 | -0.004 | 66.668
10.5 | 0.845 | 0.01904 | -0.004 | 44.376
11 | 0.745 | 0.05384 | -0.004 | 13.846
11.5 | 0.714 | 0.06877 | -0.003 | 10.38
12 | 0.692 | 0.0771 | -0.003 | 8.978
12.5 | 0.67 | 0.08407 | -0.003 | 7.971
13 | 0.647 | 0.09045 | -0.003 | 7.152
13.5 | 0.622 | 0.09673 | -0.003 | 6.43
14 | 0.596 | 0.10323 | -0.003 | 5.769
14.5 | 0.569 | 0.10902 | -0.003 | 5.22

## 58. Re 3M Mach 0.00 (2)
BIGFOIL.COM POLAR EXPORT
HN-33S
HN-33S |  |  |  | Cl Max: | 1.4643 | at alpha= | 15 | deg
XFOIL ncrit=9 |  |  |  | L/D Max: | 93.3898 | at alpha= | 8 | deg
Re: | 3000000 |  |  | Cd Min: | 0.15394 | at alpha= | -18 | deg
Mach: | 0 |  |  | Cl=0 at alpha= | 0 | deg
|  |  |  | @ Cl=0.1, Cd= | 0.0046193
|  |  |  | @ Cl=0.4, Cd= | 0.0057436
|  |  |  | @ Cl=0.6, Cd= | 0.0070193
alpha (deg) | Cl | Cd | Cm | Cl/Cd
-18 | -0.9825 | 0.15394 | 0.0375 | -6.3824
-17.5 | -1.2832 | 0.07989 | -0.0073 | -16.0621
-17 | -1.3972 | 0.05074 | -0.0267 | -27.5365
-16.5 | -1.4381 | 0.03861 | -0.0335 | -37.2468
-16 | -1.4532 | 0.03255 | -0.0339 | -44.6452
-15.5 | -1.4607 | 0.02868 | -0.0308 | -50.931
-15 | -1.4646 | 0.02601 | -0.0249 | -56.3091
-14.5 | -1.4518 | 0.02385 | -0.0201 | -60.8721
-14 | -1.4243 | 0.02195 | -0.0172 | -64.8884
-13.5 | -1.39 | 0.02035 | -0.0149 | -68.3047
-13 | -1.3515 | 0.01894 | -0.0131 | -71.3569
-12.5 | -1.3106 | 0.01762 | -0.0115 | -74.3814
-12 | -1.268 | 0.01633 | -0.01 | -77.6485
-11.5 | -1.2276 | 0.01455 | -0.0081 | -84.3711
-11 | -1.1807 | 0.01359 | -0.0071 | -86.8801
-10.5 | -1.1319 | 0.01282 | -0.0062 | -88.2917
-10 | -1.0819 | 0.01218 | -0.0055 | -88.8259
-9.5 | -1.0336 | 0.01121 | -0.0044 | -92.2034
-9 | -0.9827 | 0.01065 | -0.0037 | -92.2723
-8.5 | -0.931 | 0.01023 | -0.0031 | -91.0068
-8 | -0.8816 | 0.00945 | -0.002 | -93.291
-7.5 | -0.831 | 0.00898 | -0.0011 | -92.539
-7 | -0.7808 | 0.00858 | 0 | -91.0023
-6.5 | -0.7327 | 0.00802 | 0.0016 | -91.3591
-6 | -0.6727 | 0.00761 | 0.0005 | -88.3968
-5.5 | -0.6064 | 0.00706 | -0.0019 | -85.8924
-4.5 | -0.4829 | 0.0062 | -0.0046 | -77.8871
-4 | -0.4309 | 0.00591 | -0.0036 | -72.9103
-3 | -0.3258 | 0.00532 | -0.002 | -61.2406
-2.5 | -0.2721 | 0.0051 | -0.0015 | -53.3529
-2 | -0.2178 | 0.00493 | -0.0011 | -44.1785
-1.5 | -0.1634 | 0.00477 | -0.0008 | -34.2558
-1 | -0.1091 | 0.00464 | -0.0005 | -23.5129
-0.5 | -0.0544 | 0.00456 | -0.0003 | -11.9298
0 | 0 | 0.0045 | 0 | 0
1 | 0.109 | 0.00463 | 0.0005 | 23.5421
1.5 | 0.1633 | 0.00477 | 0.0008 | 34.2348
2 | 0.2178 | 0.00493 | 0.0012 | 44.1785
2.5 | 0.272 | 0.0051 | 0.0015 | 53.3333
3 | 0.3258 | 0.00532 | 0.002 | 61.2406
3.5 | 0.3789 | 0.00563 | 0.0027 | 67.3002
4 | 0.4309 | 0.00591 | 0.0036 | 72.9103
4.5 | 0.4828 | 0.0062 | 0.0046 | 77.871
5 | 0.5426 | 0.00655 | 0.0038 | 82.8397
5.5 | 0.6062 | 0.00707 | 0.002 | 85.7426
6 | 0.6725 | 0.00761 | -0.0005 | 88.3706
6.5 | 0.7329 | 0.00802 | -0.0017 | 91.384
7 | 0.781 | 0.00858 | -0.0001 | 91.0256
7.5 | 0.8311 | 0.00897 | 0.0011 | 92.6533
8 | 0.8816 | 0.00944 | 0.002 | 93.3898
8.5 | 0.931 | 0.01023 | 0.0031 | 91.0068
9 | 0.9826 | 0.01067 | 0.0038 | 92.09
9.5 | 1.0335 | 0.01121 | 0.0044 | 92.1945
10 | 1.0819 | 0.01217 | 0.0055 | 88.8989
10.5 | 1.1318 | 0.0128 | 0.0062 | 88.4219
11 | 1.1805 | 0.01358 | 0.0071 | 86.9293
11.5 | 1.2273 | 0.01455 | 0.0082 | 84.3505
12 | 1.2674 | 0.01637 | 0.0101 | 77.4221
12.5 | 1.3105 | 0.01759 | 0.0115 | 74.5026
13 | 1.3514 | 0.01891 | 0.0131 | 71.4648
13.5 | 1.3891 | 0.0204 | 0.015 | 68.0931
14 | 1.4229 | 0.02205 | 0.0173 | 64.5306
14.5 | 1.4464 | 0.02426 | 0.0207 | 59.6208
15 | 1.4643 | 0.026 | 0.025 | 56.3192
15.5 | 1.4561 | 0.02896 | 0.0311 | 50.2797
16 | 1.4491 | 0.03289 | 0.0339 | 44.059
16.5 | 1.4329 | 0.03922 | 0.0333 | 36.5349
17 | 1.419 | 0.04733 | 0.0291 | 29.981
17.5 | 1.2392 | 0.08855 | 0.0018 | 13.9944
18 | 1.0077 | 0.14751 | -0.0338 | 6.8314

## 59. Re 3M Mach 0.10 (1)
BIGFOIL.COM POLAR EXPORT
HN-33S
HN-33S |  |  |  | Cl Max: | 0.885 | at alpha= | 9.5 | deg
JavaFoil+Calcfoil stall+Eppler ext transition |  |  |  | L/D Max: | 85.817 | at alpha= | 7.5 | deg
Re: | 3000000 |  |  | Cd Min: | 0.00535 | at alpha= | 0 | deg
Mach: | 0.1 |  |  | Cl=0 at alpha= | 0 | deg
|  |  |  | @ Cl=0.1, Cd= | 0.0053978
|  |  |  | @ Cl=0.4, Cd= | 0.0063958
|  |  |  | @ Cl=0.6, Cd= | 0.11102
alpha (deg) | Cl | Cd | Cm | Cl/Cd
-14.5 | -0.528 | 0.11097 | 0.003 | -4.755
-14 | -0.558 | 0.10526 | 0.003 | -5.3
-13.5 | -0.588 | 0.0985 | 0.003 | -5.967
-13 | -0.616 | 0.09202 | 0.003 | -6.699
-12.5 | -0.644 | 0.08594 | 0.003 | -7.489
-12 | -0.668 | 0.07943 | 0.003 | -8.415
-11.5 | -0.692 | 0.07197 | 0.003 | -9.618
-11 | -0.718 | 0.06185 | 0.003 | -11.602
-10.5 | -0.789 | 0.03126 | 0.004 | -25.24
-10 | -0.869 | 0.01414 | 0.004 | -61.409
-9.5 | -0.885 | 0.01227 | 0.004 | -72.122
-9 | -0.882 | 0.01215 | 0.004 | -72.582
-8.5 | -0.865 | 0.01129 | 0.004 | -76.625
-8 | -0.838 | 0.00976 | 0.004 | -85.891
-7.5 | -0.805 | 0.00934 | 0.003 | -86.159
-7 | -0.766 | 0.00893 | 0.003 | -85.83
-6.5 | -0.724 | 0.00865 | 0.003 | -83.642
-6 | -0.678 | 0.00834 | 0.003 | -81.261
-5.5 | -0.628 | 0.00804 | 0.003 | -78.106
-5 | -0.576 | 0.00779 | 0.002 | -73.945
-4.5 | -0.522 | 0.00718 | 0.002 | -72.61
-4 | -0.466 | 0.00676 | 0.002 | -68.915
-3.5 | -0.409 | 0.00642 | 0.002 | -63.773
-3 | -0.352 | 0.00614 | 0.001 | -57.264
-2.5 | -0.294 | 0.00586 | 0.001 | -50.144
-2 | -0.235 | 0.00568 | 0.001 | -41.4
-1.5 | -0.176 | 0.00552 | 0.001 | -31.95
-1 | -0.118 | 0.0054 | 0 | -21.793
-0.5 | -0.059 | 0.00537 | 0 | -10.974
0 | 0 | 0.00535 | 0 | -0.01
0.5 | 0.059 | 0.00537 | 0 | 10.955
1 | 0.118 | 0.00541 | 0 | 21.748
1.5 | 0.176 | 0.00554 | -0.001 | 31.812
2 | 0.235 | 0.0057 | -0.001 | 41.204
2.5 | 0.294 | 0.0059 | -0.001 | 49.772
3 | 0.352 | 0.00616 | -0.001 | 57.057
3.5 | 0.409 | 0.00644 | -0.002 | 63.543
4 | 0.466 | 0.00679 | -0.002 | 68.645
4.5 | 0.522 | 0.00715 | -0.002 | 72.908
5 | 0.576 | 0.00779 | -0.002 | 73.982
5.5 | 0.628 | 0.00799 | -0.003 | 78.652
6 | 0.678 | 0.00828 | -0.003 | 81.777
6.5 | 0.724 | 0.00861 | -0.003 | 84.03
7 | 0.766 | 0.00898 | -0.003 | 85.324
7.5 | 0.805 | 0.00938 | -0.003 | 85.817
8 | 0.838 | 0.00977 | -0.004 | 85.777
8.5 | 0.865 | 0.01132 | -0.004 | 76.448
9 | 0.882 | 0.01219 | -0.004 | 72.353
9.5 | 0.885 | 0.01227 | -0.004 | 72.139
10 | 0.869 | 0.01413 | -0.004 | 61.447
10.5 | 0.789 | 0.03123 | -0.004 | 25.266
11 | 0.718 | 0.06183 | -0.003 | 11.605
11.5 | 0.692 | 0.07196 | -0.003 | 9.619
12 | 0.668 | 0.07942 | -0.003 | 8.416
12.5 | 0.644 | 0.08591 | -0.003 | 7.492
13 | 0.616 | 0.09202 | -0.003 | 6.7
13.5 | 0.588 | 0.09854 | -0.003 | 5.965
14 | 0.558 | 0.1053 | -0.003 | 5.298
14.5 | 0.528 | 0.11102 | -0.003 | 4.753

## 60. Re 3M Mach 0.10 (2)
BIGFOIL.COM POLAR EXPORT
HN-33S
HN-33S |  |  |  | Cl Max: | 1.4212 | at alpha= | 15 | deg
XFOIL ncrit=9 |  |  |  | L/D Max: | 92.9424 | at alpha= | 8 | deg
Re: | 3000000 |  |  | Cd Min: | 0.25201 | at alpha= | 20 | deg
Mach: | 0.1 |  |  | Cl=0 at alpha= | -99 | deg
|  |  |  | @ Cl=0.1, Cd= | 0.0046378
|  |  |  | @ Cl=0.4, Cd= | 0.005751
|  |  |  | @ Cl=0.6, Cd= | 0.0070383
alpha (deg) | Cl | Cd | Cm | Cl/Cd
0 | 0 | 0.00452 | 0 | 0
0.5 | 0.0547 | 0.00458 | 0.0003 | 11.9432
1 | 0.1096 | 0.00465 | 0.0005 | 23.5699
1.5 | 0.1642 | 0.00478 | 0.0009 | 34.3515
2 | 0.219 | 0.00495 | 0.0012 | 44.2424
2.5 | 0.2736 | 0.00511 | 0.0016 | 53.5421
3 | 0.3277 | 0.00534 | 0.0021 | 61.367
3.5 | 0.3811 | 0.00565 | 0.0027 | 67.4513
4 | 0.4335 | 0.00593 | 0.0037 | 73.1029
4.5 | 0.4857 | 0.00623 | 0.0048 | 77.9615
5 | 0.5457 | 0.00659 | 0.004 | 82.8073
5.5 | 0.6099 | 0.00712 | 0.0022 | 85.6601
6 | 0.6768 | 0.00764 | -0.0002 | 88.5864
6.5 | 0.7376 | 0.00808 | -0.0013 | 91.2871
7 | 0.7862 | 0.00863 | 0.0003 | 91.1008
7.5 | 0.8367 | 0.00904 | 0.0015 | 92.5553
8 | 0.8876 | 0.00955 | 0.0026 | 92.9424
8.5 | 0.9376 | 0.01033 | 0.0037 | 90.7648
9 | 0.9897 | 0.01079 | 0.0045 | 91.7238
9.5 | 1.0408 | 0.01141 | 0.0053 | 91.2182
10 | 1.0899 | 0.01235 | 0.0065 | 88.251
10.5 | 1.14 | 0.01308 | 0.0074 | 87.156
11 | 1.1885 | 0.01399 | 0.0085 | 84.9535
11.5 | 1.2336 | 0.01532 | 0.01 | 80.5222
12 | 1.273 | 0.01725 | 0.0122 | 73.7971
12.5 | 1.316 | 0.01851 | 0.0138 | 71.0967
13 | 1.3544 | 0.02013 | 0.0159 | 67.2827
13.5 | 1.3881 | 0.02197 | 0.0184 | 63.1816
14 | 1.4153 | 0.02407 | 0.0216 | 58.7993
14.5 | 1.4161 | 0.027 | 0.0278 | 52.4481
15 | 1.4212 | 0.02932 | 0.0326 | 48.472
15.5 | 1.3971 | 0.0349 | 0.0352 | 40.0315
16 | 1.374 | 0.04302 | 0.0323 | 31.9386
16.5 | 1.3244 | 0.05878 | 0.0214 | 22.5315
17 | 1.2235 | 0.08623 | 0.0038 | 14.1888
17.5 | 0.9706 | 0.14927 | -0.0345 | 6.5023
18 | 0.9092 | 0.17692 | -0.0501 | 5.139
19 | 0.8322 | 0.23685 | -0.0759 | 3.5136
19.5 | 0.8475 | 0.24457 | -0.0802 | 3.4653
20 | 0.8633 | 0.25201 | -0.0846 | 3.4257

## 61. Re 3M Mach 0.25 (1)
BIGFOIL.COM POLAR EXPORT
HN-33S
HN-33S |  |  |  | Cl Max: | 0.85 | at alpha= | 8.5 | deg
JavaFoil+Calcfoil stall+Eppler ext transition |  |  |  | L/D Max: | 83.428 | at alpha= | 7 | deg
Re: | 3000000 |  |  | Cd Min: | 0.00541 | at alpha= | 0 | deg
Mach: | 0.25 |  |  | Cl=0 at alpha= | 0 | deg
|  |  |  | @ Cl=0.1, Cd= | 0.0054397
|  |  |  | @ Cl=0.4, Cd= | 0.10333
|  |  |  | @ Cl=0.6, Cd= | 0.10333
alpha (deg) | Cl | Cd | Cm | Cl/Cd
-13.5 | -0.263 | 0.10319 | 0.003 | -2.553
-13 | -0.34 | 0.0981 | 0.003 | -3.469
-12.5 | -0.41 | 0.09283 | 0.003 | -4.414
-12 | -0.473 | 0.0879 | 0.003 | -5.382
-11.5 | -0.53 | 0.08218 | 0.002 | -6.453
-11 | -0.581 | 0.07587 | 0.002 | -7.654
-10.5 | -0.622 | 0.0694 | 0.002 | -8.969
-10 | -0.658 | 0.0621 | 0.003 | -10.601
-9.5 | -0.721 | 0.03829 | 0.004 | -18.84
-9 | -0.842 | 0.01261 | 0.004 | -66.769
-8.5 | -0.85 | 0.01068 | 0.004 | -79.576
-8 | -0.835 | 0.01125 | 0.004 | -74.214
-7.5 | -0.809 | 0.0097 | 0.004 | -83.368
-7 | -0.775 | 0.00923 | 0.003 | -84.01
-6.5 | -0.736 | 0.00886 | 0.003 | -83.102
-6 | -0.691 | 0.00853 | 0.003 | -81.085
-5.5 | -0.643 | 0.00822 | 0.003 | -78.161
-5 | -0.591 | 0.00795 | 0.002 | -74.316
-4.5 | -0.535 | 0.00732 | 0.002 | -73.09
-4 | -0.478 | 0.00692 | 0.002 | -69.098
-3.5 | -0.42 | 0.00653 | 0.002 | -64.384
-3 | -0.361 | 0.00627 | 0.001 | -57.59
-2.5 | -0.302 | 0.00596 | 0.001 | -50.634
-2 | -0.242 | 0.00577 | 0.001 | -41.892
-1.5 | -0.181 | 0.00559 | 0.001 | -32.461
-1 | -0.121 | 0.00547 | 0 | -22.122
-0.5 | -0.061 | 0.00542 | 0 | -11.167
0 | 0 | 0.00541 | 0 | -0.01
0.5 | 0.06 | 0.00542 | 0 | 11.147
1 | 0.121 | 0.00545 | 0 | 22.156
1.5 | 0.181 | 0.00561 | -0.001 | 32.317
2 | 0.241 | 0.00579 | -0.001 | 41.688
2.5 | 0.302 | 0.006 | -0.001 | 50.248
3 | 0.361 | 0.0063 | -0.001 | 57.367
3.5 | 0.42 | 0.00655 | -0.002 | 64.118
4 | 0.478 | 0.00695 | -0.002 | 68.82
4.5 | 0.535 | 0.00729 | -0.002 | 73.418
5 | 0.59 | 0.00794 | -0.002 | 74.364
5.5 | 0.643 | 0.00822 | -0.003 | 78.177
6 | 0.691 | 0.00849 | -0.003 | 81.439
6.5 | 0.736 | 0.00894 | -0.003 | 82.276
7 | 0.775 | 0.00929 | -0.003 | 83.428
7.5 | 0.808 | 0.00973 | -0.004 | 83.126
8 | 0.835 | 0.01127 | -0.004 | 74.04
8.5 | 0.85 | 0.01068 | -0.004 | 79.582
9 | 0.842 | 0.0126 | -0.004 | 66.788
9.5 | 0.721 | 0.03823 | -0.004 | 18.872
10 | 0.658 | 0.06225 | -0.003 | 10.575
10.5 | 0.622 | 0.06938 | -0.002 | 8.971
11 | 0.581 | 0.07585 | -0.002 | 7.656
11.5 | 0.53 | 0.08217 | -0.002 | 6.454
12 | 0.473 | 0.08772 | -0.002 | 5.394
12.5 | 0.41 | 0.0928 | -0.003 | 4.416
13 | 0.34 | 0.09815 | -0.003 | 3.468
13.5 | 0.264 | 0.10333 | -0.003 | 2.551

## 62. Re 3M Mach 0.25 (2)
BIGFOIL.COM POLAR EXPORT
HN-33S
HN-33S |  |  |  | Cl Max: | 1.2311 | at alpha= | 12 | deg
XFOIL ncrit=9 |  |  |  | L/D Max: | 91.145 | at alpha= | 7.5 | deg
Re: | 3000000 |  |  | Cd Min: | 0.25707 | at alpha= | -20 | deg
Mach: | 0.25 |  |  | Cl=0 at alpha= | 0 | deg
|  |  |  | @ Cl=0.1, Cd= | 0.0047311
|  |  |  | @ Cl=0.4, Cd= | 0.0057863
|  |  |  | @ Cl=0.6, Cd= | 0.0070774
alpha (deg) | Cl | Cd | Cm | Cl/Cd
-20 | -0.8804 | 0.25707 | 0.0887 | -3.4247
-19.5 | -0.8635 | 0.24962 | 0.0842 | -3.4593
-19 | -0.8469 | 0.24182 | 0.0798 | -3.5022
-18.5 | -0.8337 | 0.23239 | 0.0749 | -3.5875
-17.5 | -0.8018 | 0.217 | 0.0662 | -3.6949
-16.5 | -0.8513 | 0.16998 | 0.0449 | -5.0082
-16 | -0.8832 | 0.15018 | 0.0339 | -5.8809
-15.5 | -0.9256 | 0.12991 | 0.0221 | -7.1249
-15 | -0.9556 | 0.11428 | 0.0129 | -8.3619
-14.5 | -0.9994 | 0.09731 | 0.003 | -10.2703
-14 | -1.0821 | 0.07443 | -0.0107 | -14.5385
-13.5 | -1.138 | 0.05412 | -0.0244 | -21.0273
-13 | -1.1715 | 0.04031 | -0.0355 | -29.0623
-12.5 | -1.2155 | 0.03173 | -0.0363 | -38.3076
-12 | -1.2352 | 0.02766 | -0.0291 | -44.6565
-11.5 | -1.2286 | 0.02337 | -0.024 | -52.5717
-11 | -1.2112 | 0.01903 | -0.0192 | -63.6469
-10.5 | -1.176 | 0.01608 | -0.0157 | -73.1343
-10 | -1.1293 | 0.01435 | -0.0132 | -78.6969
-9.5 | -1.0789 | 0.01306 | -0.0111 | -82.611
-9 | -1.0262 | 0.01207 | -0.0093 | -85.0207
-8.5 | -0.9744 | 0.01098 | -0.0075 | -88.7432
-8 | -0.9199 | 0.01037 | -0.0061 | -88.7078
-7.5 | -0.8677 | 0.00952 | -0.0043 | -91.145
-7 | -0.815 | 0.00897 | -0.0026 | -90.8584
-6.5 | -0.7632 | 0.00849 | -0.0007 | -89.894
-6 | -0.7006 | 0.00785 | -0.0013 | -89.2484
-5.5 | -0.6308 | 0.00734 | -0.0034 | -85.9401
-5 | -0.563 | 0.00676 | -0.0053 | -83.284
-4.5 | -0.5022 | 0.00634 | -0.0056 | -79.2114
-4 | -0.4481 | 0.00605 | -0.0043 | -74.0661
-3.5 | -0.3934 | 0.00576 | -0.0032 | -68.2986
-3 | -0.3383 | 0.00544 | -0.0024 | -62.1875
-2.5 | -0.2823 | 0.00521 | -0.0018 | -54.1843
-2 | -0.2258 | 0.00503 | -0.0014 | -44.8907
-1.5 | -0.1693 | 0.00486 | -0.001 | -34.8354
-1 | -0.113 | 0.00473 | -0.0006 | -23.8901
-0.5 | -0.0564 | 0.00464 | -0.0003 | -12.1552
0 | 0 | 0.00458 | 0 | 0
0.5 | 0.0564 | 0.00465 | 0.0003 | 12.129
1.5 | 0.1693 | 0.00486 | 0.001 | 34.8354
2 | 0.2258 | 0.00503 | 0.0014 | 44.8907
2.5 | 0.2822 | 0.00521 | 0.0018 | 54.1651
3 | 0.3382 | 0.00544 | 0.0024 | 62.1691
3.5 | 0.3934 | 0.00575 | 0.0032 | 68.4174
4 | 0.448 | 0.00605 | 0.0043 | 74.0496
4.5 | 0.5021 | 0.00634 | 0.0056 | 79.1956
5 | 0.5629 | 0.00676 | 0.0053 | 83.2692
5.5 | 0.6307 | 0.00734 | 0.0034 | 85.9264
6 | 0.7004 | 0.00785 | 0.0013 | 89.2229
6.5 | 0.7634 | 0.00849 | 0.0007 | 89.9176
7 | 0.8152 | 0.00896 | 0.0025 | 90.9821
7.5 | 0.8677 | 0.00952 | 0.0043 | 91.145
8 | 0.92 | 0.01034 | 0.0061 | 88.9749
8.5 | 0.9743 | 0.01098 | 0.0075 | 88.7341
9 | 1.0262 | 0.01205 | 0.0094 | 85.1618
9.5 | 1.0785 | 0.01309 | 0.0112 | 82.3911
10 | 1.1292 | 0.01434 | 0.0132 | 78.7448
10.5 | 1.1759 | 0.01605 | 0.0157 | 73.2648
11 | 1.2107 | 0.01905 | 0.0193 | 63.5538
11.5 | 1.2286 | 0.02334 | 0.024 | 52.6392
12 | 1.2311 | 0.02794 | 0.0294 | 44.0623
12.5 | 1.2164 | 0.03166 | 0.0363 | 38.4207
13 | 1.1714 | 0.04033 | 0.0355 | 29.0454
13.5 | 1.1264 | 0.05655 | 0.0221 | 19.9187
14 | 1.0609 | 0.07824 | 0.0081 | 13.5596
14.5 | 0.9953 | 0.09815 | -0.0036 | 10.1406
15 | 0.9555 | 0.11439 | -0.0131 | 8.353
15.5 | 0.9147 | 0.13251 | -0.0238 | 6.9029
16 | 0.8851 | 0.14982 | -0.0337 | 5.9078
16.5 | 0.8476 | 0.17128 | -0.0456 | 4.9486
17.5 | 0.8023 | 0.21715 | -0.0662 | 3.6947
18 | 0.8171 | 0.22613 | -0.0707 | 3.6134
19 | 0.6842 | 0.22497 | -0.0796 | 3.0413
19.5 | 0.6946 | 0.23248 | -0.0834 | 2.9878
20 | 0.7048 | 0.24025 | -0.0872 | 2.9336

## 63. Re 3M Mach 0.50 (1)
BIGFOIL.COM POLAR EXPORT
HN-33S
HN-33S |  |  |  | Cl Max: | 1.064 | at alpha= | 20 | deg
JavaFoil+Calcfoil stall+Eppler ext transition |  |  |  | L/D Max: | 75.434 | at alpha= | 5.5 | deg
Re: | 3000000 |  |  | Cd Min: | 0.00565 | at alpha= | 0 | deg
Mach: | 0.5 |  |  | Cl=0 at alpha= | 0 | deg
|  |  |  | @ Cl=0.1, Cd= | 0.0056982
|  |  |  | @ Cl=0.4, Cd= | 0.0066854
|  |  |  | @ Cl=0.6, Cd= | 0.089985
alpha (deg) | Cl | Cd | Cm | Cl/Cd
-20 | -1.064 | 0.16842 | 0.006 | -6.319
-19.5 | -1.038 | 0.16142 | 0.006 | -6.432
-19 | -1.012 | 0.15786 | 0.006 | -6.413
-18.5 | -0.987 | 0.15387 | 0.005 | -6.413
-18 | -0.962 | 0.14912 | 0.005 | -6.454
-17.5 | -0.934 | 0.14528 | 0.005 | -6.426
-17 | -0.907 | 0.14016 | 0.005 | -6.472
-16.5 | -0.881 | 0.13435 | 0.005 | -6.557
-16 | -0.855 | 0.12987 | 0.005 | -6.585
-15.5 | -0.829 | 0.12739 | 0.004 | -6.511
-15 | -0.801 | 0.12183 | 0.004 | -6.578
-14.5 | -0.775 | 0.11673 | 0.004 | -6.639
-14 | -0.749 | 0.11345 | 0.004 | -6.603
-13.5 | -0.723 | 0.10839 | 0.004 | -6.674
-13 | -0.695 | 0.10493 | 0.003 | -6.626
-12.5 | -0.669 | 0.09962 | 0.003 | -6.716
-12 | -0.643 | 0.09635 | 0.003 | -6.672
-11.5 | -0.615 | 0.09144 | 0.003 | -6.729
-11 | -0.589 | 0.08906 | 0.003 | -6.613
-10.5 | -0.563 | 0.08595 | 0.003 | -6.546
-10 | -0.536 | 0.07732 | 0.002 | -6.932
-9.5 | -0.511 | 0.06584 | 0.003 | -7.756
-9 | -0.488 | 0.05714 | 0.003 | -8.541
-8.5 | -0.456 | 0.06262 | 0.002 | -7.275
-8 | -0.431 | 0.0536 | 0.002 | -8.047
-7.5 | -0.488 | 0.01368 | 0.004 | -35.694
-7 | -0.377 | 0.04755 | 0.002 | -7.935
-6.5 | -0.703 | 0.01211 | 0.003 | -58.068
-6 | -0.719 | 0.00965 | 0.003 | -74.507
-5.5 | -0.692 | 0.00913 | 0.003 | -75.87
-5 | -0.647 | 0.00872 | 0.003 | -74.241
-4.5 | -0.591 | 0.00833 | 0.002 | -70.945
-4 | -0.531 | 0.00759 | 0.002 | -70.007
-3.5 | -0.468 | 0.0071 | 0.002 | -65.919
-3 | -0.403 | 0.00667 | 0.002 | -60.429
-2.5 | -0.337 | 0.00638 | 0.001 | -52.833
-2 | -0.27 | 0.00609 | 0.001 | -44.296
-1.5 | -0.203 | 0.00587 | 0.001 | -34.51
-1 | -0.135 | 0.00572 | 0.001 | -23.646
-0.5 | -0.068 | 0.00568 | 0 | -11.916
0 | 0 | 0.00565 | 0 | -0.011
0.5 | 0.068 | 0.00566 | 0 | 11.939
1 | 0.135 | 0.00574 | -0.001 | 23.533
1.5 | 0.202 | 0.0059 | -0.001 | 34.333
2 | 0.27 | 0.00612 | -0.001 | 44.053
2.5 | 0.337 | 0.00638 | -0.001 | 52.762
3 | 0.403 | 0.0067 | -0.002 | 60.156
3.5 | 0.468 | 0.00714 | -0.002 | 65.548
4 | 0.531 | 0.00757 | -0.002 | 70.163
4.5 | 0.591 | 0.00831 | -0.002 | 71.129
5 | 0.647 | 0.00868 | -0.003 | 74.529
5.5 | 0.692 | 0.00918 | -0.003 | 75.434
6 | 0.719 | 0.00968 | -0.003 | 74.295
6.5 | 0.703 | 0.01214 | -0.003 | 57.937
7 | 0.378 | 0.04693 | -0.002 | 8.055
7.5 | 0.488 | 0.01372 | -0.004 | 35.559
8 | 0.431 | 0.05351 | -0.002 | 8.062
8.5 | 0.455 | 0.06235 | -0.002 | 7.305
9 | 0.488 | 0.05704 | -0.003 | 8.555
9.5 | 0.511 | 0.06559 | -0.002 | 7.783
10 | 0.536 | 0.07607 | -0.002 | 7.045
10.5 | 0.563 | 0.08503 | -0.003 | 6.616
11 | 0.589 | 0.08795 | -0.003 | 6.696
11.5 | 0.615 | 0.09276 | -0.003 | 6.634
12 | 0.643 | 0.09588 | -0.003 | 6.704
12.5 | 0.669 | 0.10078 | -0.003 | 6.638
13 | 0.695 | 0.10426 | -0.003 | 6.668
13.5 | 0.723 | 0.10937 | -0.004 | 6.614
14 | 0.749 | 0.11344 | -0.004 | 6.603
14.5 | 0.775 | 0.11649 | -0.004 | 6.653
15 | 0.801 | 0.12188 | -0.004 | 6.575
15.5 | 0.829 | 0.12747 | -0.004 | 6.506
16 | 0.855 | 0.12984 | -0.005 | 6.587
16.5 | 0.881 | 0.1346 | -0.005 | 6.545
17 | 0.907 | 0.13984 | -0.005 | 6.487
17.5 | 0.934 | 0.14489 | -0.005 | 6.443
18 | 0.962 | 0.14996 | -0.005 | 6.418
18.5 | 0.987 | 0.15318 | -0.005 | 6.442
19 | 1.012 | 0.15738 | -0.006 | 6.432
19.5 | 1.038 | 0.16328 | -0.006 | 6.359
20 | 1.064 | 0.17029 | -0.006 | 6.25

## 64. Re 3M Mach 0.50 (2)
BIGFOIL.COM POLAR EXPORT
HN-33S
HN-33S |  |  |  | Cl Max: | 0.9691 | at alpha= | 20 | deg
XFOIL ncrit=9 |  |  |  | L/D Max: | 87.1018 | at alpha= | 5.5 | deg
Re: | 3000000 |  |  | Cd Min: | 0.28586 | at alpha= | 20 | deg
Mach: | 0.5 |  |  | Cl=0 at alpha= | 0 | deg
|  |  |  | @ Cl=0.1, Cd= | 0.0049996
|  |  |  | @ Cl=0.4, Cd= | 0.0059411
|  |  |  | @ Cl=0.6, Cd= | 0.0072193
alpha (deg) | Cl | Cd | Cm | Cl/Cd
-20 | -0.9686 | 0.28521 | 0.1077 | -3.3961
-19.5 | -0.9472 | 0.27632 | 0.1024 | -3.4279
-19 | -0.926 | 0.2673 | 0.0971 | -3.4643
-18.5 | -0.9057 | 0.25888 | 0.092 | -3.4985
-18 | -0.8843 | 0.25033 | 0.0869 | -3.5325
-17.5 | -0.8628 | 0.24191 | 0.0819 | -3.5666
-16.5 | -0.8237 | 0.22153 | 0.0714 | -3.7182
-16 | -0.8049 | 0.21181 | 0.0663 | -3.8001
-15.5 | -0.7873 | 0.20166 | 0.0611 | -3.9041
-15 | -0.7707 | 0.19179 | 0.0557 | -4.0185
-14.5 | -0.7536 | 0.18247 | 0.0507 | -4.13
-14 | -0.7385 | 0.1727 | 0.0456 | -4.2762
-13.5 | -0.7263 | 0.16225 | 0.0403 | -4.4764
-13 | -0.7186 | 0.15092 | 0.0345 | -4.7615
-12.5 | -0.718 | 0.13843 | 0.0282 | -5.1867
-12 | -0.7209 | 0.12614 | 0.0217 | -5.7151
-11.5 | -0.7264 | 0.11414 | 0.0151 | -6.3641
-11 | -0.7365 | 0.1023 | 0.0085 | -7.1994
-10.5 | -0.7506 | 0.09054 | 0.0018 | -8.2903
-10 | -0.7722 | 0.07828 | -0.0056 | -9.8646
-9.5 | -0.7951 | 0.06611 | -0.0133 | -12.0269
-9 | -0.8184 | 0.05263 | -0.022 | -15.5501
-8.5 | -0.8452 | 0.03837 | -0.0361 | -22.0276
-8 | -0.8844 | 0.03123 | -0.0343 | -28.3189
-7.5 | -0.9109 | 0.02314 | -0.0288 | -39.3647
-7 | -0.9095 | 0.01556 | -0.0217 | -58.4512
-6.5 | -0.875 | 0.01131 | -0.0143 | -77.3652
-6 | -0.8103 | 0.00955 | -0.0106 | -84.8482
-5.5 | -0.7273 | 0.00835 | -0.0108 | -87.1018
-5 | -0.6447 | 0.00761 | -0.0115 | -84.7175
-4.5 | -0.5762 | 0.00701 | -0.0099 | -82.1969
-4 | -0.5136 | 0.00655 | -0.0075 | -78.4122
-3.5 | -0.4494 | 0.00622 | -0.0057 | -72.2508
-3 | -0.3851 | 0.00586 | -0.0043 | -65.7167
-2.5 | -0.3208 | 0.00559 | -0.0032 | -57.3882
-2 | -0.2562 | 0.00538 | -0.0024 | -47.6208
-1.5 | -0.1919 | 0.00518 | -0.0017 | -37.0463
-1 | -0.1279 | 0.00504 | -0.0011 | -25.377
-0.5 | -0.0638 | 0.00494 | -0.0005 | -12.915
0 | 0 | 0.00489 | 0 | 0
1 | 0.1278 | 0.00503 | 0.0011 | 25.4076
1.5 | 0.1918 | 0.00518 | 0.0017 | 37.027
2 | 0.2561 | 0.00538 | 0.0024 | 47.6022
2.5 | 0.3208 | 0.00559 | 0.0033 | 57.3882
3 | 0.3851 | 0.00586 | 0.0044 | 65.7167
3.5 | 0.4494 | 0.00621 | 0.0057 | 72.3671
4 | 0.5135 | 0.00655 | 0.0075 | 78.3969
4.5 | 0.5761 | 0.00701 | 0.0099 | 82.1826
5 | 0.6446 | 0.00761 | 0.0116 | 84.7043
5.5 | 0.7273 | 0.00835 | 0.0109 | 87.1018
6 | 0.8102 | 0.00955 | 0.0106 | 84.8377
6.5 | 0.8751 | 0.0113 | 0.0142 | 77.4425
7 | 0.9096 | 0.01555 | 0.0217 | 58.4952
7.5 | 0.9101 | 0.02322 | 0.0289 | 39.1947
8 | 0.8848 | 0.0312 | 0.0343 | 28.359
8.5 | 0.845 | 0.03841 | 0.0361 | 21.9995
9 | 0.8206 | 0.05222 | 0.0224 | 15.7143
9.5 | 0.7958 | 0.06606 | 0.0133 | 12.0466
10 | 0.7721 | 0.0784 | 0.0054 | 9.8482
10.5 | 0.7519 | 0.09041 | -0.0018 | 8.3166
11 | 0.737 | 0.1023 | -0.0086 | 7.2043
11.5 | 0.7292 | 0.11367 | -0.0149 | 6.4151
12 | 0.7216 | 0.12606 | -0.0217 | 5.7243
12.5 | 0.7178 | 0.13858 | -0.0283 | 5.1797
13 | 0.7188 | 0.15095 | -0.0346 | 4.7618
13.5 | 0.7261 | 0.16245 | -0.0404 | 4.4697
14 | 0.7381 | 0.17298 | -0.0457 | 4.267
14.5 | 0.7514 | 0.18361 | -0.0511 | 4.0924
15 | 0.7706 | 0.19205 | -0.0558 | 4.0125
15.5 | 0.7886 | 0.20125 | -0.0609 | 3.9185
16 | 0.8054 | 0.21172 | -0.0662 | 3.8041
16.5 | 0.824 | 0.22155 | -0.0714 | 3.7193
17 | 0.842 | 0.23296 | -0.0769 | 3.6144
17.5 | 0.8631 | 0.24214 | -0.082 | 3.5645
18 | 0.8846 | 0.25077 | -0.087 | 3.5275
18.5 | 0.9061 | 0.2591 | -0.092 | 3.4971
19 | 0.9275 | 0.26721 | -0.0971 | 3.4711
19.5 | 0.9477 | 0.27673 | -0.1024 | 3.4246
20 | 0.9691 | 0.28586 | -0.1078 | 3.3901

## 65. Re 4M Mach 0.00 (1)
BIGFOIL.COM POLAR EXPORT
HN-33S
HN-33S |  |  |  | Cl Max: | 0.894 | at alpha= | 9.5 | deg
JavaFoil+Calcfoil stall+Eppler ext transition |  |  |  | L/D Max: | 89.657 | at alpha= | 8 | deg
Re: | 4000000 |  |  | Cd Min: | 0.00545 | at alpha= | -0.5 | deg
Mach: | 0 |  |  | Cl=0 at alpha= | 0 | deg
|  |  |  | @ Cl=0.1, Cd= | 0.0054924
|  |  |  | @ Cl=0.4, Cd= | 0.0063242
|  |  |  | @ Cl=0.6, Cd= | 0.1057
alpha (deg) | Cl | Cd | Cm | Cl/Cd
-14.5 | -0.57 | 0.10566 | 0.003 | -5.396
-14 | -0.597 | 0.10016 | 0.003 | -5.959
-13.5 | -0.623 | 0.09365 | 0.003 | -6.658
-13 | -0.649 | 0.08737 | 0.003 | -7.427
-12.5 | -0.673 | 0.08048 | 0.003 | -8.367
-12 | -0.698 | 0.0723 | 0.003 | -9.651
-11.5 | -0.729 | 0.0587 | 0.004 | -12.419
-11 | -0.8 | 0.02941 | 0.004 | -27.201
-10.5 | -0.873 | 0.01423 | 0.005 | -61.361
-10 | -0.893 | 0.01229 | 0.005 | -72.667
-9.5 | -0.894 | 0.01058 | 0.004 | -84.57
-9 | -0.885 | 0.0113 | 0.004 | -78.335
-8.5 | -0.866 | 0.01058 | 0.004 | -81.863
-8 | -0.838 | 0.00932 | 0.004 | -89.929
-7.5 | -0.803 | 0.00892 | 0.003 | -90.093
-7 | -0.764 | 0.00857 | 0.003 | -89.209
-6.5 | -0.721 | 0.0083 | 0.003 | -86.94
-6 | -0.675 | 0.00803 | 0.003 | -84.089
-5.5 | -0.626 | 0.00777 | 0.003 | -80.476
-5 | -0.574 | 0.00752 | 0.002 | -76.293
-4.5 | -0.519 | 0.00694 | 0.002 | -74.868
-4 | -0.464 | 0.00666 | 0.002 | -69.632
-3.5 | -0.407 | 0.00633 | 0.002 | -64.318
-3 | -0.35 | 0.00614 | 0.001 | -57.022
-2.5 | -0.292 | 0.00588 | 0.001 | -49.704
-2 | -0.234 | 0.00572 | 0.001 | -40.867
-1.5 | -0.176 | 0.00556 | 0.001 | -31.59
-1 | -0.117 | 0.00551 | 0 | -21.275
-0.5 | -0.059 | 0.00545 | 0 | -10.758
0 | 0 | 0.00548 | 0 | -0.009
0.5 | 0.059 | 0.00545 | 0 | 10.738
1 | 0.117 | 0.00551 | 0 | 21.231
1.5 | 0.175 | 0.00558 | -0.001 | 31.453
2 | 0.234 | 0.00575 | -0.001 | 40.68
2.5 | 0.292 | 0.00592 | -0.001 | 49.341
3 | 0.35 | 0.00614 | -0.001 | 56.973
3.5 | 0.407 | 0.00635 | -0.002 | 64.079
4 | 0.464 | 0.00668 | -0.002 | 69.388
4.5 | 0.519 | 0.00691 | -0.002 | 75.179
5 | 0.574 | 0.00752 | -0.002 | 76.262
5.5 | 0.626 | 0.00772 | -0.003 | 81.032
6 | 0.675 | 0.00798 | -0.003 | 84.612
6.5 | 0.721 | 0.00825 | -0.003 | 87.383
7 | 0.764 | 0.0086 | -0.003 | 88.882
7.5 | 0.803 | 0.00897 | -0.003 | 89.52
8 | 0.838 | 0.00934 | -0.004 | 89.657
8.5 | 0.866 | 0.01064 | -0.004 | 81.431
9 | 0.885 | 0.01131 | -0.004 | 78.235
9.5 | 0.894 | 0.01057 | -0.004 | 84.583
10 | 0.893 | 0.01228 | -0.005 | 72.709
10.5 | 0.873 | 0.01423 | -0.005 | 61.387
11 | 0.8 | 0.02939 | -0.004 | 27.227
11.5 | 0.729 | 0.05868 | -0.004 | 12.424
12 | 0.698 | 0.07229 | -0.003 | 9.652
12.5 | 0.673 | 0.08047 | -0.003 | 8.368
13 | 0.649 | 0.08737 | -0.003 | 7.428
13.5 | 0.623 | 0.09364 | -0.003 | 6.658
14 | 0.597 | 0.10011 | -0.003 | 5.962
14.5 | 0.57 | 0.1057 | -0.003 | 5.395

## 66. Re 4M Mach 0.00 (2)
BIGFOIL.COM POLAR EXPORT
HN-33S
HN-33S |  |  |  | Cl Max: | 1.5377 | at alpha= | 16 | deg
XFOIL ncrit=9 |  |  |  | L/D Max: | 100.315 | at alpha= | 9 | deg
Re: | 4000000 |  |  | Cd Min: | 0.1997 | at alpha= | -19.5 | deg
Mach: | 0 |  |  | Cl=0 at alpha= | 0 | deg
|  |  |  | @ Cl=0.1, Cd= | 0.0046878
|  |  |  | @ Cl=0.4, Cd= | 0.0055961
|  |  |  | @ Cl=0.6, Cd= | 0.006674
alpha (deg) | Cl | Cd | Cm | Cl/Cd
-19.5 | -0.9339 | 0.1997 | 0.0639 | -4.6765
-19 | -0.9887 | 0.17201 | 0.048 | -5.7479
-18.5 | -1.2859 | 0.09487 | 0.0003 | -13.5543
-18 | -1.4458 | 0.05719 | -0.0239 | -25.2806
-17.5 | -1.5006 | 0.04191 | -0.0334 | -35.8053
-17 | -1.5245 | 0.0341 | -0.0355 | -44.7067
-16.5 | -1.5331 | 0.0296 | -0.0338 | -51.7939
-16 | -1.5373 | 0.02649 | -0.0294 | -58.0332
-15.5 | -1.5373 | 0.02434 | -0.023 | -63.1594
-15 | -1.5157 | 0.02247 | -0.0192 | -67.4544
-14.5 | -1.4859 | 0.02075 | -0.0165 | -71.6096
-14 | -1.4508 | 0.01924 | -0.0143 | -75.4054
-13.5 | -1.4118 | 0.0179 | -0.0125 | -78.8715
-13 | -1.37 | 0.01669 | -0.0109 | -82.0851
-12.5 | -1.3263 | 0.01557 | -0.0096 | -85.183
-12 | -1.2806 | 0.01459 | -0.0084 | -87.7724
-11.5 | -1.2333 | 0.01373 | -0.0074 | -89.8252
-11 | -1.1871 | 0.01258 | -0.0062 | -94.3641
-10.5 | -1.1384 | 0.01178 | -0.0053 | -96.6384
-10 | -1.0881 | 0.01114 | -0.0046 | -97.675
-9.5 | -1.0379 | 0.01046 | -0.0038 | -99.2256
-9 | -0.9872 | 0.00984 | -0.003 | -100.3252
-8.5 | -0.9356 | 0.0094 | -0.0024 | -99.5319
-8 | -0.8848 | 0.00887 | -0.0015 | -99.752
-7.5 | -0.8347 | 0.00837 | -0.0004 | -99.7252
-7 | -0.7849 | 0.00797 | 0.0008 | -98.4818
-6.5 | -0.7269 | 0.00758 | 0.0002 | -95.8971
-6 | -0.6616 | 0.00711 | -0.002 | -93.052
-5.5 | -0.5981 | 0.00668 | -0.0038 | -89.5359
-5 | -0.5404 | 0.00625 | -0.0042 | -86.464
-4.5 | -0.4889 | 0.00596 | -0.0031 | -82.0302
-4 | -0.4361 | 0.00575 | -0.0024 | -75.8435
-3.5 | -0.3822 | 0.00553 | -0.0018 | -69.1139
-3 | -0.3283 | 0.00527 | -0.0014 | -62.296
-2.5 | -0.2741 | 0.00505 | -0.001 | -54.2772
-2 | -0.2191 | 0.00492 | -0.0008 | -44.5325
-1.5 | -0.1644 | 0.00479 | -0.0006 | -34.3215
-1 | -0.1096 | 0.0047 | -0.0004 | -23.3191
-0.5 | -0.0547 | 0.00463 | -0.0002 | -11.8143
0 | 0 | 0.00459 | 0 | 0
0.5 | 0.0547 | 0.00463 | 0.0002 | 11.8143
1 | 0.1096 | 0.0047 | 0.0004 | 23.3191
1.5 | 0.1644 | 0.00479 | 0.0006 | 34.3215
2 | 0.2191 | 0.00492 | 0.0008 | 44.5325
2.5 | 0.274 | 0.00505 | 0.0011 | 54.2574
3 | 0.3283 | 0.00527 | 0.0014 | 62.296
3.5 | 0.3822 | 0.00552 | 0.0018 | 69.2391
4 | 0.436 | 0.00575 | 0.0024 | 75.8261
4.5 | 0.4889 | 0.00596 | 0.0031 | 82.0302
5 | 0.5403 | 0.00625 | 0.0043 | 86.448
6 | 0.6614 | 0.00711 | 0.0021 | 93.0239
6.5 | 0.7267 | 0.00758 | -0.0002 | 95.8707
7 | 0.7851 | 0.00797 | -0.0008 | 98.5069
7.5 | 0.8348 | 0.00837 | 0.0004 | 99.7372
8 | 0.8847 | 0.00888 | 0.0015 | 99.6284
8.5 | 0.9356 | 0.00939 | 0.0024 | 99.6379
9 | 0.9871 | 0.00984 | 0.0031 | 100.315
9.5 | 1.0377 | 0.01046 | 0.0038 | 99.2065
10 | 1.088 | 0.01113 | 0.0046 | 97.7538
10.5 | 1.1382 | 0.01177 | 0.0053 | 96.7035
11 | 1.1869 | 0.01259 | 0.0062 | 94.2732
11.5 | 1.2331 | 0.01372 | 0.0075 | 89.8761
12 | 1.2803 | 0.01459 | 0.0085 | 87.7519
12.5 | 1.3262 | 0.01555 | 0.0096 | 85.2862
13 | 1.3698 | 0.01668 | 0.011 | 82.1223
13.5 | 1.4113 | 0.01792 | 0.0126 | 78.7556
14 | 1.45 | 0.01929 | 0.0144 | 75.1685
14.5 | 1.4837 | 0.02095 | 0.0168 | 70.821
15 | 1.5153 | 0.02247 | 0.0193 | 67.4366
15.5 | 1.5347 | 0.02446 | 0.0233 | 62.7433
16 | 1.5377 | 0.02646 | 0.0294 | 58.1141
16.5 | 1.5343 | 0.0295 | 0.0337 | 52.0102
17 | 1.526 | 0.03395 | 0.0355 | 44.9485
17.5 | 1.4956 | 0.04259 | 0.033 | 35.1162
18 | 1.455 | 0.05568 | 0.0248 | 26.1315
18.5 | 1.1276 | 0.12785 | -0.0211 | 8.8197
19 | 0.9849 | 0.17327 | -0.0488 | 5.6842
19.5 | 0.9348 | 0.19967 | -0.0638 | 4.6817

## 67. Re 4M Mach 0.10 (1)
BIGFOIL.COM POLAR EXPORT
HN-33S
HN-33S |  |  |  | Cl Max: | 0.888 | at alpha= | 9.5 | deg
JavaFoil+Calcfoil stall+Eppler ext transition |  |  |  | L/D Max: | 89.049 | at alpha= | 7.5 | deg
Re: | 4000000 |  |  | Cd Min: | 0.00546 | at alpha= | -0.5 | deg
Mach: | 0.1 |  |  | Cl=0 at alpha= | 0 | deg
|  |  |  | @ Cl=0.1, Cd= | 0.0055017
|  |  |  | @ Cl=0.4, Cd= | 0.0063368
|  |  |  | @ Cl=0.6, Cd= | 0.10796
alpha (deg) | Cl | Cd | Cm | Cl/Cd
-14.5 | -0.528 | 0.10796 | 0.003 | -4.895
-14 | -0.559 | 0.1023 | 0.003 | -5.462
-13.5 | -0.589 | 0.09563 | 0.003 | -6.159
-13 | -0.618 | 0.08924 | 0.003 | -6.927
-12.5 | -0.646 | 0.08288 | 0.003 | -7.792
-12 | -0.672 | 0.07561 | 0.003 | -8.891
-11.5 | -0.701 | 0.06568 | 0.003 | -10.667
-11 | -0.748 | 0.04502 | 0.004 | -16.606
-10.5 | -0.845 | 0.01656 | 0.005 | -51.021
-10 | -0.88 | 0.01267 | 0.005 | -69.507
-9.5 | -0.888 | 0.0102 | 0.004 | -86.979
-9 | -0.882 | 0.0115 | 0.004 | -76.709
-8.5 | -0.865 | 0.01073 | 0.004 | -80.636
-8 | -0.838 | 0.00939 | 0.004 | -89.255
-7.5 | -0.805 | 0.00898 | 0.003 | -89.611
-7 | -0.766 | 0.0086 | 0.003 | -89.064
-6.5 | -0.724 | 0.00834 | 0.003 | -86.817
-6 | -0.678 | 0.00807 | 0.003 | -84.005
-5.5 | -0.628 | 0.0078 | 0.003 | -80.529
-5 | -0.576 | 0.00754 | 0.002 | -76.397
-4.5 | -0.522 | 0.00696 | 0.002 | -74.975
-4 | -0.466 | 0.00668 | 0.002 | -69.778
-3.5 | -0.409 | 0.00635 | 0.002 | -64.461
-3 | -0.352 | 0.00614 | 0.001 | -57.314
-2.5 | -0.294 | 0.00589 | 0.001 | -49.835
-2 | -0.235 | 0.00574 | 0.001 | -40.993
-1.5 | -0.176 | 0.00557 | 0.001 | -31.68
-1 | -0.118 | 0.00552 | 0 | -21.338
-0.5 | -0.059 | 0.00546 | 0 | -10.794
0 | 0 | 0.00549 | 0 | -0.009
0.5 | 0.059 | 0.00546 | 0 | 10.774
1 | 0.118 | 0.00552 | 0 | 21.294
1.5 | 0.176 | 0.00559 | -0.001 | 31.539
2 | 0.235 | 0.00576 | -0.001 | 40.797
2.5 | 0.294 | 0.00593 | -0.001 | 49.465
3 | 0.352 | 0.00616 | -0.001 | 57.093
3.5 | 0.409 | 0.00637 | -0.002 | 64.225
4 | 0.466 | 0.0067 | -0.002 | 69.505
4.5 | 0.522 | 0.00693 | -0.002 | 75.293
5 | 0.576 | 0.00754 | -0.002 | 76.426
5.5 | 0.628 | 0.00775 | -0.003 | 81.097
6 | 0.678 | 0.00801 | -0.003 | 84.543
6.5 | 0.724 | 0.00829 | -0.003 | 87.27
7 | 0.766 | 0.00865 | -0.003 | 88.578
7.5 | 0.805 | 0.00903 | -0.003 | 89.049
8 | 0.838 | 0.00942 | -0.004 | 89.018
8.5 | 0.865 | 0.01076 | -0.004 | 80.462
9 | 0.882 | 0.01153 | -0.004 | 76.487
9.5 | 0.888 | 0.0102 | -0.004 | 86.973
10 | 0.88 | 0.01266 | -0.005 | 69.551
10.5 | 0.845 | 0.01655 | -0.005 | 51.05
11 | 0.748 | 0.045 | -0.004 | 16.615
11.5 | 0.701 | 0.06567 | -0.003 | 10.669
12 | 0.672 | 0.07559 | -0.003 | 8.892
12.5 | 0.646 | 0.08288 | -0.003 | 7.793
13 | 0.618 | 0.08923 | -0.003 | 6.928
13.5 | 0.589 | 0.09562 | -0.003 | 6.16
14 | 0.559 | 0.10234 | -0.003 | 5.461
14.5 | 0.529 | 0.10796 | -0.003 | 4.896

## 68. Re 4M Mach 0.10 (2)
BIGFOIL.COM POLAR EXPORT
HN-33S
HN-33S |  |  |  | Cl Max: | 1.5037 | at alpha= | 15 | deg
XFOIL ncrit=9 |  |  |  | L/D Max: | 99.7292 | at alpha= | 9 | deg
Re: | 4000000 |  |  | Cd Min: | 0.25234 | at alpha= | 20 | deg
Mach: | 0.1 |  |  | Cl=0 at alpha= | 0 | deg
|  |  |  | @ Cl=0.1, Cd= | 0.0046971
|  |  |  | @ Cl=0.4, Cd= | 0.0056029
|  |  |  | @ Cl=0.6, Cd= | 0.0066718
alpha (deg) | Cl | Cd | Cm | Cl/Cd
-19.5 | -0.8461 | 0.24453 | 0.08 | -3.4601
-19 | -0.9233 | 0.19412 | 0.0602 | -4.7563
-18.5 | -0.7677 | 0.17998 | 0.0618 | -4.2655
-18 | -0.8263 | 0.15863 | 0.0482 | -5.209
-17.5 | -0.9471 | 0.13128 | 0.0273 | -7.2144
-17 | -1.2239 | 0.06465 | -0.012 | -18.9312
-16.5 | -1.3301 | 0.03488 | -0.0275 | -38.1336
-16 | -1.3788 | 0.02208 | -0.033 | -62.4457
-15.5 | -1.4089 | 0.01596 | -0.0327 | -88.2769
-15 | -1.4284 | 0.013 | -0.0283 | -109.8769
-14.5 | -1.4329 | 0.01134 | -0.0216 | -126.358
-14 | -1.4125 | 0.00955 | -0.0181 | -147.9058
-13.5 | -1.3819 | 0.0081 | -0.0154 | -170.6049
-13 | -1.3458 | 0.00688 | -0.0133 | -195.6105
-12.5 | -1.3057 | 0.00589 | -0.0116 | -221.6808
-12 | -1.2629 | 0.00505 | -0.0102 | -250.0792
-11.5 | -1.218 | 0.00437 | -0.0089 | -278.7185
-11 | -1.1709 | 0.00383 | -0.0079 | -305.718
-10.5 | -1.1255 | 0.00316 | -0.0066 | -356.1709
-10 | -1.0764 | 0.00279 | -0.0058 | -385.8065
-9.5 | -1.0257 | 0.00254 | -0.0052 | -403.8189
-9 | -0.9759 | 0.00223 | -0.0044 | -437.6233
-8.5 | -0.9244 | 0.00204 | -0.0038 | -453.1373
-8 | -0.8724 | 0.00189 | -0.0032 | -461.5873
-7.5 | -0.8217 | 0.00169 | -0.0024 | -486.213
-7 | -0.7707 | 0.00155 | -0.0015 | -497.2258
-5.5 | -0.5926 | 0.00123 | -0.0043 | -481.7886
-5 | -0.5427 | 0.00115 | -0.0031 | -471.913
-4 | -0.4374 | 0.00106 | -0.0016 | -412.6415
-3.5 | -0.3833 | 0.00102 | -0.0012 | -375.7843
-3 | -0.3291 | 0.00097 | -0.0009 | -339.2784
-2.5 | -0.2747 | 0.00093 | -0.0007 | -295.3763
-2 | -0.2197 | 0.0009 | -0.0005 | -244.1111
-1.5 | -0.1648 | 0.00088 | -0.0004 | -187.2727
-1 | -0.1099 | 0.00086 | -0.0002 | -127.7907
-0.5 | -0.0549 | 0.00085 | -0.0001 | -64.5882
0 | 0 | 0.0046 | 0 | 0
0.5 | 0.055 | 0.00464 | 0.0002 | 11.8534
1 | 0.1102 | 0.00471 | 0.0004 | 23.397
1.5 | 0.1653 | 0.00479 | 0.0006 | 34.5094
2 | 0.2203 | 0.00493 | 0.0009 | 44.6856
2.5 | 0.2756 | 0.00506 | 0.0011 | 54.4664
3 | 0.3302 | 0.00529 | 0.0015 | 62.4197
3.5 | 0.3845 | 0.00554 | 0.0019 | 69.4043
4 | 0.4387 | 0.00576 | 0.0025 | 76.1632
4.5 | 0.4919 | 0.00599 | 0.0033 | 82.1202
5 | 0.5437 | 0.00627 | 0.0044 | 86.7145
6 | 0.6656 | 0.00714 | 0.0023 | 93.2213
6.5 | 0.7314 | 0.00765 | 0.0002 | 95.6078
7 | 0.7903 | 0.00802 | -0.0005 | 98.5411
7.5 | 0.8404 | 0.00844 | 0.0009 | 99.5735
8 | 0.8906 | 0.00902 | 0.0021 | 98.7361
8.5 | 0.9424 | 0.00947 | 0.003 | 99.5143
9 | 0.9943 | 0.00997 | 0.0038 | 99.7292
9.5 | 1.0447 | 0.01074 | 0.0048 | 97.2719
10 | 1.0963 | 0.01131 | 0.0056 | 96.9319
10.5 | 1.1466 | 0.01204 | 0.0065 | 95.2326
11 | 1.1933 | 0.01328 | 0.0079 | 89.8569
11.5 | 1.242 | 0.01413 | 0.009 | 87.8981
12 | 1.2888 | 0.01516 | 0.0103 | 85.0132
12.5 | 1.3341 | 0.01626 | 0.0117 | 82.048
13 | 1.3765 | 0.0176 | 0.0135 | 78.2102
13.5 | 1.4162 | 0.01907 | 0.0155 | 74.2632
14 | 1.4519 | 0.02072 | 0.0179 | 70.0724
14.5 | 1.4792 | 0.02282 | 0.0211 | 64.8203
15 | 1.5037 | 0.02464 | 0.0247 | 61.0268
15.5 | 1.4978 | 0.02721 | 0.0318 | 55.0459
16 | 1.4936 | 0.0305 | 0.0358 | 48.9705
16.5 | 1.479 | 0.03592 | 0.0368 | 41.1748
17 | 1.4534 | 0.04479 | 0.033 | 32.4492
17.5 | 1.3741 | 0.06568 | 0.0186 | 20.9211
18 | 1.1426 | 0.11835 | -0.0145 | 9.6544
18.5 | 0.9715 | 0.16897 | -0.0457 | 5.7495
19 | 0.8312 | 0.23729 | -0.0757 | 3.5029
19.5 | 0.8466 | 0.24496 | -0.08 | 3.4561
20 | 0.8627 | 0.25234 | -0.0844 | 3.4188

## 69. Re 4M Mach 0.25 (1)
BIGFOIL.COM POLAR EXPORT
HN-33S
HN-33S |  |  |  | Cl Max: | 0.851 | at alpha= | 8.5 | deg
JavaFoil+Calcfoil stall+Eppler ext transition |  |  |  | L/D Max: | 86.664 | at alpha= | 7 | deg
Re: | 4000000 |  |  | Cd Min: | 0.00551 | at alpha= | -0.5 | deg
Mach: | 0.25 |  |  | Cl=0 at alpha= | 0 | deg
|  |  |  | @ Cl=0.1, Cd= | 0.0055428
|  |  |  | @ Cl=0.4, Cd= | 0.10044
|  |  |  | @ Cl=0.6, Cd= | 0.10044
alpha (deg) | Cl | Cd | Cm | Cl/Cd
-13.5 | -0.264 | 0.10034 | 0.003 | -2.63
-13 | -0.341 | 0.09505 | 0.003 | -3.585
-12.5 | -0.41 | 0.09037 | 0.003 | -4.54
-12 | -0.474 | 0.08532 | 0.003 | -5.552
-11.5 | -0.531 | 0.07976 | 0.003 | -6.66
-11 | -0.582 | 0.07363 | 0.003 | -7.906
-10.5 | -0.626 | 0.06633 | 0.003 | -9.437
-10 | -0.67 | 0.05467 | 0.003 | -12.261
-9.5 | -0.803 | 0.01529 | 0.004 | -52.549
-9 | -0.846 | 0.01185 | 0.004 | -71.434
-8.5 | -0.851 | 0.01163 | 0.004 | -73.197
-8 | -0.835 | 0.01068 | 0.004 | -78.143
-7.5 | -0.809 | 0.00936 | 0.004 | -86.417
-7 | -0.775 | 0.00889 | 0.003 | -87.2
-6.5 | -0.736 | 0.00853 | 0.003 | -86.297
-6 | -0.691 | 0.00827 | 0.003 | -83.655
-5.5 | -0.643 | 0.00797 | 0.003 | -80.662
-5 | -0.591 | 0.00768 | 0.002 | -76.85
-4.5 | -0.535 | 0.00709 | 0.002 | -75.493
-4 | -0.478 | 0.00678 | 0.002 | -70.518
-3.5 | -0.42 | 0.00645 | 0.002 | -65.103
-3 | -0.361 | 0.00623 | 0.001 | -58.028
-2.5 | -0.302 | 0.00597 | 0.001 | -50.513
-2 | -0.242 | 0.0058 | 0.001 | -41.659
-1.5 | -0.181 | 0.00564 | 0.001 | -32.16
-1 | -0.121 | 0.00558 | 0 | -21.689
-0.5 | -0.061 | 0.00551 | 0 | -10.979
0 | 0 | 0.00553 | 0 | -0.01
0.5 | 0.06 | 0.00551 | 0 | 10.959
1 | 0.121 | 0.00556 | 0 | 21.719
1.5 | 0.181 | 0.00566 | -0.001 | 32.014
2 | 0.241 | 0.00582 | -0.001 | 41.46
2.5 | 0.302 | 0.00602 | -0.001 | 50.129
3 | 0.361 | 0.00625 | -0.001 | 57.8
3.5 | 0.42 | 0.00648 | -0.002 | 64.86
4 | 0.478 | 0.00681 | -0.002 | 70.232
4.5 | 0.535 | 0.00706 | -0.002 | 75.809
5 | 0.59 | 0.00768 | -0.002 | 76.886
5.5 | 0.643 | 0.00796 | -0.003 | 80.715
6 | 0.691 | 0.00821 | -0.003 | 84.247
6.5 | 0.736 | 0.00859 | -0.003 | 85.624
7 | 0.775 | 0.00894 | -0.003 | 86.664
7.5 | 0.808 | 0.00939 | -0.004 | 86.056
8 | 0.835 | 0.01071 | -0.004 | 77.962
8.5 | 0.851 | 0.01168 | -0.004 | 72.902
9 | 0.846 | 0.01184 | -0.004 | 71.457
9.5 | 0.804 | 0.01528 | -0.004 | 52.584
10 | 0.669 | 0.05558 | -0.003 | 12.034
10.5 | 0.626 | 0.06631 | -0.003 | 9.44
11 | 0.582 | 0.07362 | -0.003 | 7.908
11.5 | 0.531 | 0.07975 | -0.003 | 6.661
12 | 0.474 | 0.0853 | -0.003 | 5.554
12.5 | 0.41 | 0.09008 | -0.003 | 4.555
13 | 0.341 | 0.09505 | -0.003 | 3.586
13.5 | 0.264 | 0.10044 | -0.003 | 2.628

## 70. Re 4M Mach 0.25 (2)
BIGFOIL.COM POLAR EXPORT
HN-33S
HN-33S |  |  |  | Cl Max: | 1.2962 | at alpha= | 12.5 | deg
XFOIL ncrit=9 |  |  |  | L/D Max: | 98.2734 | at alpha= | 7 | deg
Re: | 4000000 |  |  | Cd Min: | 0.21111 | at alpha= | -17.5 | deg
Mach: | 0.25 |  |  | Cl=0 at alpha= | 0 | deg
|  |  |  | @ Cl=0.1, Cd= | 0.0047533
|  |  |  | @ Cl=0.4, Cd= | 0.0056323
|  |  |  | @ Cl=0.6, Cd= | 0.0067589
alpha (deg) | Cl | Cd | Cm | Cl/Cd
-17.5 | -0.8111 | 0.21111 | 0.0644 | -3.8421
-17 | -0.8008 | 0.2008 | 0.0592 | -3.988
-16.5 | -0.8911 | 0.15833 | 0.0382 | -5.6281
-16 | -0.9253 | 0.13946 | 0.0271 | -6.6349
-15.5 | -0.9792 | 0.11819 | 0.0141 | -8.285
-15 | -1.0489 | 0.09647 | 0.0007 | -10.8728
-14.5 | -1.1374 | 0.07292 | -0.0134 | -15.5979
-14 | -1.1981 | 0.05215 | -0.0281 | -22.9741
-13.5 | -1.2324 | 0.03909 | -0.0382 | -31.5272
-13 | -1.2609 | 0.03185 | -0.0387 | -39.5887
-12.5 | -1.2958 | 0.02703 | -0.0307 | -47.9393
-12 | -1.2893 | 0.02296 | -0.0253 | -56.1542
-11.5 | -1.2657 | 0.01947 | -0.021 | -65.0077
-11 | -1.2288 | 0.01689 | -0.0175 | -72.7531
-10.5 | -1.1845 | 0.01494 | -0.0148 | -79.2838
-10 | -1.1376 | 0.01316 | -0.0122 | -86.4438
-9.5 | -1.087 | 0.01182 | -0.0101 | -91.9628
-9 | -1.0333 | 0.01095 | -0.0084 | -94.3653
-8.5 | -0.9796 | 0.01012 | -0.0068 | -96.7984
-8 | -0.9252 | 0.0095 | -0.0053 | -97.3895
-7.5 | -0.8714 | 0.00896 | -0.0037 | -97.2545
-7 | -0.8195 | 0.00834 | -0.0018 | -98.2614
-6.5 | -0.7585 | 0.00788 | -0.0019 | -96.2563
-6 | -0.6892 | 0.00736 | -0.0038 | -93.6413
-5.5 | -0.6218 | 0.00692 | -0.0054 | -89.8555
-5 | -0.5622 | 0.00646 | -0.0054 | -87.0279
-4.5 | -0.5087 | 0.00611 | -0.004 | -83.257
-4 | -0.4532 | 0.00585 | -0.003 | -77.4701
-3.5 | -0.397 | 0.00563 | -0.0024 | -70.5151
-3 | -0.3408 | 0.00536 | -0.0018 | -63.5821
-2.5 | -0.2843 | 0.00514 | -0.0014 | -55.3113
-2 | -0.2272 | 0.005 | -0.001 | -45.44
-1.5 | -0.1704 | 0.00486 | -0.0007 | -35.0617
-1 | -0.1136 | 0.00478 | -0.0005 | -23.7657
-0.5 | -0.0567 | 0.0047 | -0.0002 | -12.0638
0 | 0 | 0.00465 | 0 | 0
0.5 | 0.0567 | 0.0047 | 0.0002 | 12.0638
1 | 0.1136 | 0.00477 | 0.0005 | 23.8155
1.5 | 0.1703 | 0.00486 | 0.0007 | 35.0412
2 | 0.2272 | 0.00501 | 0.001 | 45.3493
2.5 | 0.2842 | 0.00514 | 0.0014 | 55.2918
3 | 0.3407 | 0.00537 | 0.0018 | 63.4451
3.5 | 0.397 | 0.00562 | 0.0024 | 70.6406
4 | 0.4532 | 0.00585 | 0.003 | 77.4701
4.5 | 0.5086 | 0.00611 | 0.004 | 83.2406
5 | 0.5621 | 0.00646 | 0.0054 | 87.0124
5.5 | 0.6217 | 0.00693 | 0.0055 | 89.7114
6 | 0.689 | 0.00736 | 0.0039 | 93.6141
6.5 | 0.7583 | 0.00788 | 0.0019 | 96.231
7 | 0.8196 | 0.00834 | 0.0018 | 98.2734
7.5 | 0.8712 | 0.00898 | 0.0037 | 97.0156
8 | 0.9253 | 0.00949 | 0.0053 | 97.5026
8.5 | 0.9795 | 0.01012 | 0.0068 | 96.7885
9 | 1.0333 | 0.01093 | 0.0084 | 94.538
9.5 | 1.0868 | 0.01183 | 0.0101 | 91.8681
10 | 1.137 | 0.01322 | 0.0123 | 86.0061
10.5 | 1.1844 | 0.01491 | 0.0148 | 79.4366
11 | 1.2286 | 0.01689 | 0.0176 | 72.7413
11.5 | 1.2655 | 0.01946 | 0.021 | 65.0308
12 | 1.2875 | 0.02309 | 0.0255 | 55.7601
12.5 | 1.2962 | 0.02698 | 0.0307 | 48.043
13 | 1.2614 | 0.03181 | 0.0388 | 39.6542
13.5 | 1.2244 | 0.04003 | 0.0375 | 30.5871
14 | 1.1817 | 0.05535 | 0.025 | 21.3496
14.5 | 1.0822 | 0.08264 | 0.0069 | 13.0954
15 | 1.0493 | 0.0965 | -0.0008 | 10.8736
15.5 | 0.9704 | 0.12009 | -0.0155 | 8.0806
16 | 0.9194 | 0.14098 | -0.0281 | 6.5215
16.5 | 0.8866 | 0.15968 | -0.039 | 5.5524

## 71. Re 4M Mach 0.50 (1)
BIGFOIL.COM POLAR EXPORT
HN-33S
HN-33S |  |  |  | Cl Max: | 1.065 | at alpha= | 20 | deg
JavaFoil+Calcfoil stall+Eppler ext transition |  |  |  | L/D Max: | 78.043 | at alpha= | 5.5 | deg
Re: | 4000000 |  |  | Cd Min: | 0.00567 | at alpha= | 0 | deg
Mach: | 0.5 |  |  | Cl=0 at alpha= | 0 | deg
|  |  |  | @ Cl=0.1, Cd= | 0.0057787
|  |  |  | @ Cl=0.4, Cd= | 0.0066273
|  |  |  | @ Cl=0.6, Cd= | 0.082255
alpha (deg) | Cl | Cd | Cm | Cl/Cd
-20 | -1.065 | 0.16304 | 0.006 | -6.534
-19.5 | -1.039 | 0.15604 | 0.006 | -6.658
-19 | -1.013 | 0.15188 | 0.006 | -6.67
-18.5 | -0.987 | 0.14732 | 0.005 | -6.7
-18 | -0.963 | 0.14438 | 0.005 | -6.672
-17.5 | -0.935 | 0.13915 | 0.005 | -6.717
-17 | -0.908 | 0.13516 | 0.005 | -6.716
-16.5 | -0.881 | 0.12913 | 0.005 | -6.826
-16 | -0.855 | 0.12573 | 0.005 | -6.804
-15.5 | -0.83 | 0.12193 | 0.004 | -6.809
-15 | -0.802 | 0.11788 | 0.004 | -6.802
-14.5 | -0.775 | 0.11336 | 0.004 | -6.841
-14 | -0.75 | 0.10921 | 0.004 | -6.863
-13.5 | -0.724 | 0.10427 | 0.004 | -6.942
-13 | -0.696 | 0.10019 | 0.003 | -6.942
-12.5 | -0.669 | 0.09732 | 0.003 | -6.878
-12 | -0.643 | 0.09411 | 0.003 | -6.834
-11.5 | -0.616 | 0.08955 | 0.003 | -6.881
-11 | -0.59 | 0.07802 | 0.003 | -7.564
-10.5 | -0.564 | 0.07045 | 0.003 | -8.008
-10 | -0.536 | 0.0747 | 0.003 | -7.178
-9.5 | -0.512 | 0.0633 | 0.003 | -8.096
-9 | -0.499 | 0.04907 | 0.003 | -10.171
-8.5 | -0.456 | 0.06099 | 0.002 | -7.471
-8 | -0.436 | 0.04987 | 0.003 | -8.738
-7.5 | -0.496 | 0.01239 | 0.004 | -39.995
-7 | -0.385 | 0.04166 | 0.002 | -9.25
-6.5 | -0.703 | 0.01139 | 0.003 | -61.742
-6 | -0.719 | 0.00935 | 0.003 | -76.933
-5.5 | -0.692 | 0.00882 | 0.003 | -78.508
-5 | -0.647 | 0.00842 | 0.003 | -76.919
-4.5 | -0.591 | 0.00807 | 0.002 | -73.264
-4 | -0.531 | 0.00736 | 0.002 | -72.169
-3.5 | -0.468 | 0.00694 | 0.002 | -67.425
-3 | -0.403 | 0.00661 | 0.002 | -60.998
-2.5 | -0.337 | 0.00635 | 0.001 | -53.053
-2 | -0.27 | 0.00608 | 0.001 | -44.418
-1.5 | -0.203 | 0.0059 | 0.001 | -34.321
-1 | -0.135 | 0.00579 | 0.001 | -23.366
-0.5 | -0.068 | 0.00577 | 0 | -11.727
0 | 0 | 0.00567 | 0 | -0.011
0.5 | 0.068 | 0.00575 | 0 | 11.749
1 | 0.135 | 0.00581 | -0.001 | 23.253
1.5 | 0.202 | 0.00593 | -0.001 | 34.146
2 | 0.27 | 0.00611 | -0.001 | 44.177
2.5 | 0.337 | 0.00636 | -0.001 | 52.975
3 | 0.403 | 0.00664 | -0.002 | 60.721
3.5 | 0.468 | 0.00697 | -0.002 | 67.113
4 | 0.531 | 0.00734 | -0.002 | 72.326
4.5 | 0.591 | 0.00805 | -0.002 | 73.458
5 | 0.647 | 0.00838 | -0.003 | 77.273
5.5 | 0.692 | 0.00887 | -0.003 | 78.043
6 | 0.719 | 0.00936 | -0.003 | 76.776
6.5 | 0.703 | 0.01144 | -0.003 | 61.479
7 | 0.401 | 0.03184 | -0.003 | 12.591
7.5 | 0.496 | 0.01241 | -0.004 | 39.935
8 | 0.436 | 0.04961 | -0.003 | 8.791
8.5 | 0.456 | 0.06144 | -0.002 | 7.416
9 | 0.501 | 0.04794 | -0.003 | 10.444
9.5 | 0.512 | 0.06321 | -0.003 | 8.107
10 | 0.536 | 0.0732 | -0.002 | 7.324
10.5 | 0.564 | 0.07009 | -0.003 | 8.051
11 | 0.59 | 0.07807 | -0.003 | 7.559
11.5 | 0.616 | 0.08895 | -0.003 | 6.927
12 | 0.643 | 0.09354 | -0.003 | 6.875
12.5 | 0.669 | 0.09595 | -0.003 | 6.975
13 | 0.695 | 0.09944 | -0.003 | 6.994
13.5 | 0.724 | 0.10524 | -0.004 | 6.877
14 | 0.75 | 0.1092 | -0.004 | 6.864
14.5 | 0.775 | 0.11304 | -0.004 | 6.86
15 | 0.802 | 0.11793 | -0.004 | 6.798
15.5 | 0.83 | 0.12198 | -0.004 | 6.806
16 | 0.855 | 0.12569 | -0.005 | 6.806
16.5 | 0.881 | 0.12944 | -0.005 | 6.81
17 | 0.908 | 0.13481 | -0.005 | 6.734
17.5 | 0.935 | 0.13878 | -0.005 | 6.736
18 | 0.963 | 0.1435 | -0.005 | 6.713
18.5 | 0.987 | 0.14909 | -0.005 | 6.621
19 | 1.013 | 0.1537 | -0.006 | 6.59
19.5 | 1.039 | 0.15772 | -0.006 | 6.587
20 | 1.065 | 0.16318 | -0.006 | 6.527

## 72. Re 4M Mach 0.50 (2)
BIGFOIL.COM POLAR EXPORT
HN-33S
HN-33S |  |  |  | Cl Max: | 0.9695 | at alpha= | 20 | deg
XFOIL ncrit=9 |  |  |  | L/D Max: | 92.6227 | at alpha= | 5.5 | deg
Re: | 4000000 |  |  | Cd Min: | 0.28691 | at alpha= | 20 | deg
Mach: | 0.5 |  |  | Cl=0 at alpha= | 0 | deg
|  |  |  | @ Cl=0.1, Cd= | 0.0049889
|  |  |  | @ Cl=0.4, Cd= | 0.0057895
|  |  |  | @ Cl=0.6, Cd= | 0.006867
alpha (deg) | Cl | Cd | Cm | Cl/Cd
-20 | -0.9682 | 0.28591 | 0.1077 | -3.3864
-19.5 | -0.9467 | 0.27675 | 0.1023 | -3.4208
-19 | -0.9254 | 0.2677 | 0.0971 | -3.4569
-18.5 | -0.904 | 0.2586 | 0.0918 | -3.4957
-18 | -0.883 | 0.24954 | 0.0867 | -3.5385
-17.5 | -0.862 | 0.24045 | 0.0816 | -3.5849
-17 | -0.8427 | 0.23129 | 0.0764 | -3.6435
-16.5 | -0.8231 | 0.22174 | 0.0712 | -3.712
-16 | -0.8046 | 0.21174 | 0.066 | -3.7999
-15.5 | -0.7875 | 0.20145 | 0.0606 | -3.9092
-15 | -0.7715 | 0.19086 | 0.0552 | -4.0422
-14.5 | -0.7565 | 0.1806 | 0.0499 | -4.1888
-14 | -0.7455 | 0.16957 | 0.0441 | -4.3964
-13.5 | -0.7331 | 0.15946 | 0.0388 | -4.5974
-13 | -0.7256 | 0.14838 | 0.033 | -4.8901
-12.5 | -0.725 | 0.13617 | 0.0266 | -5.3242
-12 | -0.7283 | 0.12403 | 0.0201 | -5.872
-11.5 | -0.7409 | 0.11096 | 0.0128 | -6.6772
-11 | -0.7568 | 0.09851 | 0.0057 | -7.6825
-10.5 | -0.776 | 0.08635 | -0.0015 | -8.9867
-10 | -0.797 | 0.07448 | -0.0088 | -10.7009
-9.5 | -0.8181 | 0.06257 | -0.0164 | -13.075
-9 | -0.8373 | 0.04844 | -0.0264 | -17.2853
-8.5 | -0.8672 | 0.03603 | -0.0383 | -24.0688
-8 | -0.9048 | 0.02952 | -0.0341 | -30.6504
-7.5 | -0.9252 | 0.02159 | -0.0283 | -42.8532
-7 | -0.9187 | 0.01447 | -0.021 | -63.49
-6.5 | -0.8827 | 0.01039 | -0.0133 | -84.9567
-6 | -0.8004 | 0.00865 | -0.0127 | -92.5318
-5.5 | -0.7168 | 0.00775 | -0.013 | -92.4903
-5 | -0.6476 | 0.00721 | -0.0109 | -89.8197
-4.5 | -0.5839 | 0.00676 | -0.0083 | -86.3757
-4 | -0.5192 | 0.00631 | -0.0063 | -82.2821
-3.5 | -0.4535 | 0.00601 | -0.0049 | -75.4576
-3 | -0.3881 | 0.00574 | -0.0037 | -67.6132
-2.5 | -0.3233 | 0.00546 | -0.0027 | -59.2125
-2 | -0.258 | 0.00528 | -0.002 | -48.8636
-1.5 | -0.1931 | 0.00512 | -0.0014 | -37.7148
-1 | -0.1287 | 0.00503 | -0.0009 | -25.5865
-0.5 | -0.0641 | 0.00495 | -0.0004 | -12.9495
0 | 0 | 0.00491 | 0 | 0
0.5 | 0.0641 | 0.00495 | 0.0005 | 12.9495
1 | 0.1287 | 0.00502 | 0.0009 | 25.6375
1.5 | 0.1931 | 0.00513 | 0.0014 | 37.6413
2 | 0.2579 | 0.00528 | 0.002 | 48.8447
2.5 | 0.3232 | 0.00546 | 0.0028 | 59.1941
3 | 0.388 | 0.00574 | 0.0037 | 67.5958
3.5 | 0.4535 | 0.00601 | 0.0049 | 75.4576
4 | 0.5192 | 0.00631 | 0.0063 | 82.2821
4.5 | 0.5838 | 0.00675 | 0.0083 | 86.4889
5 | 0.6475 | 0.00721 | 0.011 | 89.8058
5.5 | 0.7169 | 0.00774 | 0.013 | 92.6227
6 | 0.8003 | 0.00865 | 0.0128 | 92.5202
6.5 | 0.8828 | 0.01038 | 0.0133 | 85.0482
7 | 0.9187 | 0.01447 | 0.021 | 63.49
7.5 | 0.9244 | 0.02167 | 0.0284 | 42.6581
8 | 0.9056 | 0.02945 | 0.0341 | 30.7504
8.5 | 0.8666 | 0.03608 | 0.0382 | 24.0188
9 | 0.84 | 0.04794 | 0.027 | 17.5219
9.5 | 0.8184 | 0.06259 | 0.0163 | 13.0756
10 | 0.7957 | 0.07477 | 0.0085 | 10.642
10.5 | 0.7777 | 0.08617 | 0.0016 | 9.0252
11 | 0.7575 | 0.09848 | -0.0057 | 7.6919
11.5 | 0.7422 | 0.1108 | -0.0128 | 6.6986
12 | 0.7297 | 0.12379 | -0.02 | 5.8947
12.5 | 0.7249 | 0.13629 | -0.0267 | 5.3188
13 | 0.7257 | 0.14845 | -0.0331 | 4.8885
13.5 | 0.7329 | 0.15962 | -0.0389 | 4.5915
14 | 0.7449 | 0.16988 | -0.0443 | 4.3849
14.5 | 0.7567 | 0.18072 | -0.0499 | 4.1871
15 | 0.7716 | 0.19095 | -0.0553 | 4.0408
15.5 | 0.7877 | 0.20147 | -0.0606 | 3.9098
16 | 0.805 | 0.21176 | -0.066 | 3.8015
16.5 | 0.8235 | 0.22179 | -0.0712 | 3.713
17 | 0.8428 | 0.23166 | -0.0764 | 3.6381
17.5 | 0.8623 | 0.24064 | -0.0816 | 3.5834
18 | 0.8833 | 0.24984 | -0.0867 | 3.5355
18.5 | 0.9043 | 0.25897 | -0.0919 | 3.4919
19 | 0.9258 | 0.26807 | -0.0971 | 3.4536
19.5 | 0.947 | 0.27715 | -0.1024 | 3.4169
20 | 0.9695 | 0.28691 | -0.1077 | 3.3791

## 73. Re 5M Mach 0.00 (1)
BIGFOIL.COM POLAR EXPORT
HN-33S
HN-33S |  |  |  | Cl Max: | 0.896 | at alpha= | 9.5 | deg
JavaFoil+Calcfoil stall+Eppler ext transition |  |  |  | L/D Max: | 92.121 | at alpha= | 7.5 | deg
Re: | 5000000 |  |  | Cd Min: | 0.0055 | at alpha= | 0 | deg
Mach: | 0 |  |  | Cl=0 at alpha= | 0 | deg
|  |  |  | @ Cl=0.1, Cd= | 0.0055812
|  |  |  | @ Cl=0.4, Cd= | 0.0063493
|  |  |  | @ Cl=0.6, Cd= | 0.10343
alpha (deg) | Cl | Cd | Cm | Cl/Cd
-15 | -0.543 | 0.10995 | 0.003 | -4.943
-14.5 | -0.571 | 0.10343 | 0.003 | -5.522
-14 | -0.598 | 0.09757 | 0.003 | -6.131
-13.5 | -0.625 | 0.09141 | 0.003 | -6.836
-13 | -0.651 | 0.08481 | 0.003 | -7.675
-12.5 | -0.676 | 0.07734 | 0.003 | -8.746
-12 | -0.706 | 0.06602 | 0.004 | -10.693
-11.5 | -0.752 | 0.04559 | 0.004 | -16.497
-11 | -0.838 | 0.01864 | 0.005 | -44.972
-10.5 | -0.883 | 0.01298 | 0.005 | -68
-10 | -0.896 | 0.01175 | 0.005 | -76.253
-9.5 | -0.896 | 0.01174 | 0.004 | -76.376
-9 | -0.885 | 0.01083 | 0.004 | -81.748
-8.5 | -0.866 | 0.00951 | 0.004 | -91.07
-8 | -0.838 | 0.00905 | 0.004 | -92.582
-7.5 | -0.803 | 0.00867 | 0.003 | -92.665
-7 | -0.764 | 0.00835 | 0.003 | -91.572
-6.5 | -0.721 | 0.00811 | 0.003 | -88.901
-6 | -0.675 | 0.00784 | 0.003 | -86.11
-5.5 | -0.626 | 0.00759 | 0.003 | -82.478
-5 | -0.574 | 0.00737 | 0.002 | -77.876
-4.5 | -0.519 | 0.00684 | 0.002 | -75.957
-4 | -0.464 | 0.00654 | 0.002 | -70.885
-3.5 | -0.407 | 0.00636 | 0.002 | -64.041
-3 | -0.35 | 0.00612 | 0.001 | -57.154
-2.5 | -0.292 | 0.00591 | 0.001 | -49.443
-2 | -0.234 | 0.00575 | 0.001 | -40.713
-1.5 | -0.176 | 0.00564 | 0.001 | -31.119
-1 | -0.117 | 0.00558 | 0 | -20.996
-0.5 | -0.059 | 0.00556 | 0 | -10.536
0 | 0 | 0.0055 | 0 | -0.009
0.5 | 0.059 | 0.00556 | 0 | 10.517
1 | 0.117 | 0.00559 | 0 | 20.952
1.5 | 0.175 | 0.00566 | -0.001 | 30.986
2 | 0.234 | 0.00577 | -0.001 | 40.53
2.5 | 0.292 | 0.00595 | -0.001 | 49.082
3 | 0.35 | 0.00613 | -0.001 | 57.101
3.5 | 0.407 | 0.00638 | -0.002 | 63.8
4 | 0.464 | 0.00656 | -0.002 | 70.629
4.5 | 0.519 | 0.00681 | -0.002 | 76.283
5 | 0.574 | 0.00737 | -0.002 | 77.838
5.5 | 0.626 | 0.00754 | -0.003 | 83.008
6 | 0.675 | 0.00779 | -0.003 | 86.649
6.5 | 0.721 | 0.00807 | -0.003 | 89.389
7 | 0.764 | 0.00837 | -0.003 | 91.275
7.5 | 0.803 | 0.00872 | -0.003 | 92.121
8 | 0.838 | 0.0091 | -0.004 | 92.074
8.5 | 0.866 | 0.00947 | -0.004 | 91.449
9 | 0.885 | 0.01089 | -0.004 | 81.278
9.5 | 0.896 | 0.01178 | -0.004 | 76.105
10 | 0.896 | 0.01174 | -0.005 | 76.295
10.5 | 0.883 | 0.01298 | -0.005 | 68.02
11 | 0.838 | 0.01863 | -0.005 | 44.998
11.5 | 0.752 | 0.04557 | -0.004 | 16.505
12 | 0.706 | 0.06601 | -0.004 | 10.694
12.5 | 0.676 | 0.07733 | -0.003 | 8.747
13 | 0.651 | 0.0848 | -0.003 | 7.675
13.5 | 0.625 | 0.0914 | -0.003 | 6.837
14 | 0.598 | 0.09753 | -0.003 | 6.133
14.5 | 0.571 | 0.10343 | -0.003 | 5.522

## 74. Re 5M Mach 0.00 (2)
BIGFOIL.COM POLAR EXPORT
HN-33S
HN-33S |  |  |  | Cl Max: | 1.5695 | at alpha= | 16 | deg
XFOIL ncrit=9 |  |  |  | L/D Max: | 105.872 | at alpha= | 9 | deg
Re: | 5000000 |  |  | Cd Min: | 0.20321 | at alpha= | -20 | deg
Mach: | 0 |  |  | Cl=0 at alpha= | 0 | deg
|  |  |  | @ Cl=0.1, Cd= | 0.0047273
|  |  |  | @ Cl=0.4, Cd= | 0.0054992
|  |  |  | @ Cl=0.6, Cd= | 0.0064412
alpha (deg) | Cl | Cd | Cm | Cl/Cd
-20 | -0.9558 | 0.20321 | 0.0665 | -4.7035
-19.5 | -0.9944 | 0.18035 | 0.0531 | -5.5137
-19 | -1.2527 | 0.10928 | 0.0086 | -11.4632
-18.5 | -1.4305 | 0.06739 | -0.0177 | -21.2272
-18 | -1.4959 | 0.04881 | -0.0299 | -30.6474
-17.5 | -1.5314 | 0.03796 | -0.0355 | -40.3425
-17 | -1.5578 | 0.031 | -0.0355 | -50.2516
-16.5 | -1.561 | 0.02756 | -0.0324 | -56.6401
-16 | -1.5667 | 0.02486 | -0.0264 | -63.0209
-15.5 | -1.56 | 0.02273 | -0.0205 | -68.6318
-15 | -1.533 | 0.02095 | -0.0174 | -73.1742
-14.5 | -1.5002 | 0.01934 | -0.0149 | -77.5698
-14 | -1.4628 | 0.01794 | -0.0129 | -81.5385
-13.5 | -1.4222 | 0.01668 | -0.0113 | -85.2638
-13 | -1.379 | 0.01557 | -0.0098 | -88.5678
-12.5 | -1.3342 | 0.01452 | -0.0086 | -91.8871
-12 | -1.2876 | 0.01361 | -0.0075 | -94.6069
-11.5 | -1.2396 | 0.0128 | -0.0066 | -96.8438
-11 | -1.1904 | 0.0121 | -0.0058 | -98.3802
-10.5 | -1.1421 | 0.01118 | -0.0048 | -102.1556
-10 | -1.0919 | 0.01051 | -0.0041 | -103.8915
-9.5 | -1.0406 | 0.00999 | -0.0034 | -104.1642
-9 | -0.99 | 0.00935 | -0.0026 | -105.8824
-8.5 | -0.9385 | 0.00888 | -0.0019 | -105.6869
-8 | -0.8869 | 0.00851 | -0.0012 | -104.2186
-7.5 | -0.8372 | 0.00799 | 0 | -104.781
-7 | -0.7834 | 0.00758 | 0.0004 | -103.3509
-6.5 | -0.7194 | 0.00722 | -0.0016 | -99.6399
-6 | -0.6559 | 0.00679 | -0.0034 | -96.5979
-5.5 | -0.5966 | 0.00642 | -0.0041 | -92.9283
-5 | -0.5454 | 0.00608 | -0.003 | -89.7039
-4.5 | -0.4928 | 0.00584 | -0.0022 | -84.3836
-4 | -0.4388 | 0.00562 | -0.0017 | -78.0783
-3.5 | -0.3843 | 0.00545 | -0.0014 | -70.5138
-3 | -0.3298 | 0.00523 | -0.0011 | -63.0593
-2.5 | -0.2753 | 0.00502 | -0.0008 | -54.8406
-2 | -0.2201 | 0.00491 | -0.0006 | -44.8269
-1.5 | -0.1651 | 0.00481 | -0.0004 | -34.3243
-1 | -0.11 | 0.00474 | -0.0003 | -23.2068
-0.5 | -0.055 | 0.00467 | -0.0001 | -11.7773
0 | 0 | 0.00468 | 0 | 0
0.5 | 0.0549 | 0.00467 | 0.0002 | 11.7559
1 | 0.11 | 0.00474 | 0.0003 | 23.2068
1.5 | 0.1651 | 0.00481 | 0.0004 | 34.3243
2 | 0.2201 | 0.00491 | 0.0006 | 44.8269
2.5 | 0.2752 | 0.00503 | 0.0008 | 54.7117
3 | 0.3298 | 0.00523 | 0.0011 | 63.0593
3.5 | 0.3842 | 0.00545 | 0.0014 | 70.4954
4 | 0.4388 | 0.00562 | 0.0017 | 78.0783
4.5 | 0.4928 | 0.00584 | 0.0022 | 84.3836
5 | 0.5454 | 0.00609 | 0.003 | 89.5567
5.5 | 0.5966 | 0.00642 | 0.0041 | 92.9283
6 | 0.6558 | 0.00679 | 0.0034 | 96.5832
6.5 | 0.7192 | 0.00722 | 0.0016 | 99.6122
7 | 0.7833 | 0.00757 | -0.0003 | 103.4742
7.5 | 0.8373 | 0.00799 | 0 | 104.7935
8 | 0.887 | 0.00851 | 0.0012 | 104.2303
8.5 | 0.9385 | 0.00887 | 0.0019 | 105.8061
9 | 0.9899 | 0.00935 | 0.0026 | 105.8717
9.5 | 1.0405 | 0.00999 | 0.0034 | 104.1542
10 | 1.0918 | 0.01051 | 0.0041 | 103.882
10.5 | 1.1419 | 0.01117 | 0.0048 | 102.2292
11 | 1.1902 | 0.0121 | 0.0058 | 98.3636
11.5 | 1.2394 | 0.01279 | 0.0066 | 96.9038
12 | 1.2873 | 0.01361 | 0.0076 | 94.5849
12.5 | 1.334 | 0.01451 | 0.0086 | 91.9366
13 | 1.3788 | 0.01556 | 0.0099 | 88.6118
13.5 | 1.4219 | 0.01669 | 0.0113 | 85.1947
14 | 1.4622 | 0.01797 | 0.013 | 81.3689
14.5 | 1.4988 | 0.01947 | 0.0151 | 76.98
15 | 1.5326 | 0.02097 | 0.0175 | 73.0854
15.5 | 1.5579 | 0.02287 | 0.0207 | 68.1198
16 | 1.5695 | 0.02471 | 0.0261 | 63.5168
16.5 | 1.5664 | 0.02721 | 0.032 | 57.5671
17 | 1.5493 | 0.0317 | 0.0357 | 48.8738
17.5 | 1.5293 | 0.03822 | 0.0353 | 40.0131
18 | 1.491 | 0.04961 | 0.0293 | 30.0544
18.5 | 1.4088 | 0.07149 | 0.0147 | 19.7063
19 | 1.2348 | 0.11309 | -0.0111 | 10.9187
19.5 | 1.0071 | 0.17689 | -0.0511 | 5.6934
20 | 0.9589 | 0.20243 | -0.066 | 4.7369

## 75. Re 5M Mach 0.10 (1)
BIGFOIL.COM POLAR EXPORT
HN-33S
HN-33S |  |  |  | Cl Max: | 0.889 | at alpha= | 9.5 | deg
JavaFoil+Calcfoil stall+Eppler ext transition |  |  |  | L/D Max: | 91.634 | at alpha= | 7.5 | deg
Re: | 5000000 |  |  | Cd Min: | 0.00551 | at alpha= | 0 | deg
Mach: | 0.1 |  |  | Cl=0 at alpha= | 0 | deg
|  |  |  | @ Cl=0.1, Cd= | 0.0055839
|  |  |  | @ Cl=0.4, Cd= | 0.0063505
|  |  |  | @ Cl=0.6, Cd= | 0.1054
alpha (deg) | Cl | Cd | Cm | Cl/Cd
-14.5 | -0.529 | 0.1054 | 0.003 | -5.021
-14 | -0.56 | 0.0999 | 0.003 | -5.603
-13.5 | -0.59 | 0.09328 | 0.003 | -6.327
-13 | -0.62 | 0.0868 | 0.003 | -7.139
-12.5 | -0.648 | 0.08025 | 0.003 | -8.075
-12 | -0.678 | 0.07098 | 0.003 | -9.548
-11.5 | -0.712 | 0.05805 | 0.004 | -12.263
-11 | -0.792 | 0.02678 | 0.004 | -29.577
-10.5 | -0.861 | 0.01397 | 0.005 | -61.681
-10 | -0.885 | 0.01202 | 0.005 | -73.608
-9.5 | -0.889 | 0.01034 | 0.004 | -85.941
-9 | -0.882 | 0.01101 | 0.004 | -80.114
-8.5 | -0.865 | 0.00958 | 0.004 | -90.36
-8 | -0.838 | 0.00915 | 0.004 | -91.625
-7.5 | -0.805 | 0.00873 | 0.003 | -92.167
-7 | -0.766 | 0.00838 | 0.003 | -91.434
-6.5 | -0.724 | 0.00815 | 0.003 | -88.787
-6 | -0.678 | 0.00788 | 0.003 | -86.042
-5.5 | -0.628 | 0.00761 | 0.003 | -82.537
-5 | -0.576 | 0.00739 | 0.002 | -77.993
-4.5 | -0.522 | 0.00686 | 0.002 | -76.074
-4 | -0.466 | 0.00656 | 0.002 | -71.021
-3.5 | -0.409 | 0.00637 | 0.002 | -64.209
-3 | -0.352 | 0.00612 | 0.001 | -57.489
-2.5 | -0.294 | 0.00592 | 0.001 | -49.554
-2 | -0.235 | 0.00576 | 0.001 | -40.852
-1.5 | -0.176 | 0.00565 | 0.001 | -31.217
-1 | -0.118 | 0.00559 | 0 | -21.069
-0.5 | -0.059 | 0.00557 | 0 | -10.572
0 | 0 | 0.00551 | 0 | -0.009
0.5 | 0.059 | 0.00557 | 0 | 10.553
1 | 0.118 | 0.00559 | 0 | 21.024
1.5 | 0.176 | 0.00567 | -0.001 | 31.078
2 | 0.235 | 0.00578 | -0.001 | 40.664
2.5 | 0.294 | 0.00597 | -0.001 | 49.186
3 | 0.352 | 0.00614 | -0.001 | 57.265
3.5 | 0.409 | 0.00639 | -0.002 | 63.985
4 | 0.466 | 0.00658 | -0.002 | 70.77
4.5 | 0.522 | 0.00683 | -0.002 | 76.406
5 | 0.576 | 0.00739 | -0.002 | 78.019
5.5 | 0.628 | 0.00756 | -0.003 | 83.125
6 | 0.678 | 0.00782 | -0.003 | 86.593
6.5 | 0.724 | 0.00811 | -0.003 | 89.286
7 | 0.766 | 0.00842 | -0.003 | 90.964
7.5 | 0.805 | 0.00878 | -0.003 | 91.634
8 | 0.838 | 0.00917 | -0.004 | 91.407
8.5 | 0.865 | 0.01039 | -0.004 | 83.313
9 | 0.882 | 0.01104 | -0.004 | 79.898
9.5 | 0.889 | 0.01034 | -0.004 | 85.949
10 | 0.885 | 0.01202 | -0.005 | 73.649
10.5 | 0.861 | 0.01396 | -0.005 | 61.697
11 | 0.792 | 0.02675 | -0.004 | 29.606
11.5 | 0.712 | 0.05804 | -0.004 | 12.267
12 | 0.678 | 0.07096 | -0.003 | 9.549
12.5 | 0.648 | 0.08024 | -0.003 | 8.076
13 | 0.62 | 0.08679 | -0.003 | 7.14
13.5 | 0.59 | 0.09327 | -0.003 | 6.327
14 | 0.56 | 0.09989 | -0.003 | 5.604
14.5 | 0.529 | 0.1054 | -0.003 | 5.021

## 76. Re 5M Mach 0.10 (2)
BIGFOIL.COM POLAR EXPORT
HN-33S
HN-33S |  |  |  | Cl Max: | 1.5328 | at alpha= | 15.5 | deg
XFOIL ncrit=9 |  |  |  | L/D Max: | 105.502 | at alpha= | 8.5 | deg
Re: | 5000000 |  |  | Cd Min: | 0.19786 | at alpha= | -19.5 | deg
Mach: | 0.1 |  |  | Cl=0 at alpha= | 0 | deg
|  |  |  | @ Cl=0.1, Cd= | 0.0047366
|  |  |  | @ Cl=0.4, Cd= | 0.0055067
|  |  |  | @ Cl=0.6, Cd= | 0.0064581
alpha (deg) | Cl | Cd | Cm | Cl/Cd
-19.5 | -0.9452 | 0.19786 | 0.0628 | -4.7771
-19 | -0.9956 | 0.17203 | 0.0476 | -5.7874
-18.5 | -1.1589 | 0.12318 | 0.0168 | -9.4082
-18 | -1.3514 | 0.07753 | -0.0118 | -17.4307
-17.5 | -1.4282 | 0.05581 | -0.0261 | -25.5904
-17 | -1.4886 | 0.03994 | -0.0362 | -37.2709
-16.5 | -1.499 | 0.03379 | -0.0375 | -44.3622
-16 | -1.5212 | 0.02843 | -0.0348 | -53.5069
-15.5 | -1.5373 | 0.02505 | -0.0279 | -61.3693
-15 | -1.5276 | 0.0229 | -0.0222 | -66.7074
-14.5 | -1.5018 | 0.02085 | -0.0188 | -72.0288
-14 | -1.4681 | 0.01912 | -0.0162 | -76.7835
-13.5 | -1.4296 | 0.01762 | -0.014 | -81.1351
-13 | -1.3875 | 0.01633 | -0.0122 | -84.9663
-12.5 | -1.3433 | 0.01513 | -0.0106 | -88.7839
-12 | -1.2969 | 0.01409 | -0.0093 | -92.044
-11.5 | -1.2491 | 0.01316 | -0.0081 | -94.9164
-11 | -1.1997 | 0.01236 | -0.0071 | -97.0631
-10.5 | -1.1503 | 0.01149 | -0.006 | -100.1131
-10 | -1.1002 | 0.0107 | -0.005 | -102.8224
-9.5 | -1.0486 | 0.01011 | -0.0042 | -103.7191
-9 | -0.9971 | 0.00949 | -0.0034 | -105.0685
-8.5 | -0.9453 | 0.00896 | -0.0025 | -105.5022
-8 | -0.8933 | 0.00857 | -0.0017 | -104.2357
-7.5 | -0.8429 | 0.00807 | -0.0004 | -104.4486
-7 | -0.7888 | 0.00762 | 0 | -103.5171
-6.5 | -0.7242 | 0.00726 | -0.0019 | -99.7521
-6 | -0.6601 | 0.00683 | -0.0036 | -96.6471
-5.5 | -0.6004 | 0.00645 | -0.0043 | -93.0853
-5 | -0.5488 | 0.00613 | -0.0032 | -89.5269
-4 | -0.4414 | 0.00564 | -0.0018 | -78.2624
-3.5 | -0.3865 | 0.00546 | -0.0015 | -70.7875
-3 | -0.3318 | 0.00524 | -0.0011 | -63.3206
-2 | -0.2213 | 0.00492 | -0.0006 | -44.9797
-1.5 | -0.1661 | 0.00482 | -0.0005 | -34.4606
-1 | -0.1106 | 0.00475 | -0.0003 | -23.2842
-0.5 | -0.0553 | 0.00468 | -0.0001 | -11.8162
0 | 0 | 0.00468 | 0 | 0
0.5 | 0.0553 | 0.00468 | 0.0002 | 11.8162
1 | 0.1106 | 0.00475 | 0.0003 | 23.2842
1.5 | 0.166 | 0.00482 | 0.0005 | 34.4398
2 | 0.2213 | 0.00492 | 0.0007 | 44.9797
3 | 0.3317 | 0.00524 | 0.0011 | 63.3015
3.5 | 0.3865 | 0.00546 | 0.0015 | 70.7875
4 | 0.4414 | 0.00565 | 0.0018 | 78.1239
5 | 0.5487 | 0.00613 | 0.0032 | 89.5106
5.5 | 0.6003 | 0.00646 | 0.0044 | 92.9257
6 | 0.66 | 0.00682 | 0.0037 | 96.7742
6.5 | 0.724 | 0.00725 | 0.0019 | 99.8621
7 | 0.7887 | 0.00762 | 0 | 103.5039
7.5 | 0.843 | 0.00807 | 0.0004 | 104.461
8 | 0.8933 | 0.00856 | 0.0017 | 104.3575
8.5 | 0.9453 | 0.00896 | 0.0025 | 105.5022
9 | 0.997 | 0.00949 | 0.0034 | 105.058
9.5 | 1.0484 | 0.01011 | 0.0043 | 103.6993
10 | 1.1 | 0.0107 | 0.0051 | 102.8037
10.5 | 1.1501 | 0.0115 | 0.006 | 100.0087
11 | 1.1995 | 0.01236 | 0.0071 | 97.0469
11.5 | 1.2488 | 0.01315 | 0.0081 | 94.9658
12 | 1.2966 | 0.0141 | 0.0093 | 91.9574
12.5 | 1.3431 | 0.01512 | 0.0107 | 88.8294
13 | 1.3873 | 0.01632 | 0.0123 | 85.0061
13.5 | 1.4293 | 0.01763 | 0.0141 | 81.072
14 | 1.4674 | 0.01917 | 0.0163 | 76.5467
14.5 | 1.4999 | 0.021 | 0.019 | 71.4238
15 | 1.5271 | 0.02292 | 0.0223 | 66.6274
15.5 | 1.5328 | 0.02526 | 0.0285 | 60.6809
16 | 1.5279 | 0.02799 | 0.0344 | 54.5874
16.5 | 1.5124 | 0.03259 | 0.0375 | 46.4069
17 | 1.4514 | 0.04486 | 0.0331 | 32.354
17.5 | 1.4296 | 0.05567 | 0.0261 | 25.6799
18 | 1.3418 | 0.07942 | 0.0104 | 16.895
18.5 | 1.1011 | 0.13609 | -0.0252 | 8.091
19 | 0.9918 | 0.17329 | -0.0483 | 5.7234
19.5 | 0.9462 | 0.19775 | -0.0627 | 4.7848

## 77. Re 5M Mach 0.25 (1)
BIGFOIL.COM POLAR EXPORT
HN-33S
HN-33S |  |  |  | Cl Max: | 0.851 | at alpha= | 8.5 | deg
JavaFoil+Calcfoil stall+Eppler ext transition |  |  |  | L/D Max: | 89.036 | at alpha= | 7 | deg
Re: | 5000000 |  |  | Cd Min: | 0.00556 | at alpha= | 0 | deg
Mach: | 0.25 |  |  | Cl=0 at alpha= | 0 | deg
|  |  |  | @ Cl=0.1, Cd= | 0.00562
|  |  |  | @ Cl=0.4, Cd= | 0.0985
|  |  |  | @ Cl=0.6, Cd= | 0.0985
alpha (deg) | Cl | Cd | Cm | Cl/Cd
-13.5 | -0.264 | 0.09844 | 0.003 | -2.683
-13 | -0.341 | 0.09334 | 0.003 | -3.655
-12.5 | -0.411 | 0.08828 | 0.003 | -4.653
-12 | -0.474 | 0.08355 | 0.003 | -5.678
-11.5 | -0.532 | 0.07764 | 0.003 | -6.857
-11 | -0.584 | 0.07131 | 0.003 | -8.189
-10.5 | -0.63 | 0.06278 | 0.003 | -10.042
-10 | -0.697 | 0.04079 | 0.004 | -17.081
-9.5 | -0.82 | 0.01307 | 0.004 | -62.778
-9 | -0.848 | 0.00998 | 0.004 | -84.961
-8.5 | -0.851 | 0.01114 | 0.004 | -76.413
-8 | -0.835 | 0.00952 | 0.004 | -87.668
-7.5 | -0.809 | 0.00907 | 0.004 | -89.179
-7 | -0.775 | 0.00866 | 0.003 | -89.553
-6.5 | -0.736 | 0.00833 | 0.003 | -88.303
-6 | -0.691 | 0.00806 | 0.003 | -85.745
-5.5 | -0.643 | 0.00777 | 0.003 | -82.709
-5 | -0.591 | 0.00753 | 0.002 | -78.462
-4.5 | -0.535 | 0.00698 | 0.002 | -76.685
-4 | -0.478 | 0.00669 | 0.002 | -71.503
-3.5 | -0.42 | 0.00645 | 0.002 | -65.104
-3 | -0.361 | 0.00619 | 0.001 | -58.361
-2.5 | -0.302 | 0.006 | 0.001 | -50.276
-2 | -0.242 | 0.00581 | 0.001 | -41.577
-1.5 | -0.181 | 0.00572 | 0.001 | -31.716
-1 | -0.121 | 0.00564 | 0 | -21.459
-0.5 | -0.061 | 0.00562 | 0 | -10.77
0 | 0 | 0.00556 | 0 | -0.01
0.5 | 0.06 | 0.00562 | 0 | 10.751
1 | 0.121 | 0.00562 | 0 | 21.489
1.5 | 0.181 | 0.00574 | -0.001 | 31.574
2 | 0.241 | 0.00584 | -0.001 | 41.381
2.5 | 0.302 | 0.00604 | -0.001 | 49.894
3 | 0.361 | 0.00621 | -0.001 | 58.129
3.5 | 0.42 | 0.00648 | -0.002 | 64.858
4 | 0.478 | 0.00671 | -0.002 | 71.264
4.5 | 0.535 | 0.00695 | -0.002 | 77.018
5 | 0.59 | 0.00752 | -0.002 | 78.494
5.5 | 0.643 | 0.00777 | -0.003 | 82.752
6 | 0.691 | 0.00801 | -0.003 | 86.358
6.5 | 0.736 | 0.0084 | -0.003 | 87.615
7 | 0.775 | 0.00871 | -0.003 | 89.036
7.5 | 0.808 | 0.00913 | -0.004 | 88.557
8 | 0.835 | 0.00955 | -0.004 | 87.416
8.5 | 0.851 | 0.01118 | -0.004 | 76.101
9 | 0.848 | 0.00998 | -0.004 | 84.963
9.5 | 0.82 | 0.01306 | -0.004 | 62.807
10 | 0.69 | 0.04382 | -0.004 | 15.755
10.5 | 0.63 | 0.06277 | -0.003 | 10.044
11 | 0.584 | 0.0713 | -0.003 | 8.19
11.5 | 0.532 | 0.07763 | -0.003 | 6.859
12 | 0.475 | 0.08292 | -0.003 | 5.725
12.5 | 0.411 | 0.0876 | -0.003 | 4.692
13 | 0.341 | 0.09334 | -0.003 | 3.656
13.5 | 0.264 | 0.0985 | -0.003 | 2.682

## 78. Re 5M Mach 0.25 (2)
BIGFOIL.COM POLAR EXPORT
HN-33S
HN-33S |  |  |  | Cl Max: | 1.3416 | at alpha= | 12.5 | deg
XFOIL ncrit=9 |  |  |  | L/D Max: | 103.65 | at alpha= | 8 | deg
Re: | 5000000 |  |  | Cd Min: | 0.21435 | at alpha= | 18 | deg
Mach: | 0.25 |  |  | Cl=0 at alpha= | -99 | deg
|  |  |  | @ Cl=0.1, Cd= | 0.0047828
|  |  |  | @ Cl=0.4, Cd= | 0.0055235
|  |  |  | @ Cl=0.6, Cd= | 0.0065083
alpha (deg) | Cl | Cd | Cm | Cl/Cd
0 | 0 | 0.00472 | 0 | 0
0.5 | 0.0569 | 0.00473 | 0.0002 | 12.0296
1 | 0.114 | 0.0048 | 0.0004 | 23.75
1.5 | 0.1711 | 0.00488 | 0.0006 | 35.0615
2 | 0.2283 | 0.00497 | 0.0008 | 45.9356
2.5 | 0.2855 | 0.0051 | 0.0011 | 55.9804
3 | 0.3423 | 0.00533 | 0.0015 | 64.2214
3.5 | 0.3991 | 0.00552 | 0.0019 | 72.3007
4 | 0.4561 | 0.00574 | 0.0024 | 79.4599
4.5 | 0.5125 | 0.00596 | 0.0031 | 85.9899
5 | 0.5675 | 0.00629 | 0.0041 | 90.2226
5.5 | 0.6211 | 0.00665 | 0.0056 | 93.3985
6 | 0.6833 | 0.00704 | 0.0052 | 97.0597
6.5 | 0.7508 | 0.00746 | 0.0037 | 100.6434
7 | 0.8188 | 0.00793 | 0.0021 | 103.2535
7.5 | 0.8747 | 0.0085 | 0.0032 | 102.9059
8 | 0.9287 | 0.00896 | 0.0047 | 103.6496
8.5 | 0.9825 | 0.00965 | 0.0064 | 101.8135
9 | 1.0374 | 0.01029 | 0.0079 | 100.8163
9.5 | 1.0912 | 0.01117 | 0.0095 | 97.6902
10 | 1.143 | 0.01236 | 0.0116 | 92.4757
10.5 | 1.1942 | 0.0136 | 0.0137 | 87.8088
11 | 1.2418 | 0.01525 | 0.0162 | 81.4295
11.5 | 1.2844 | 0.01734 | 0.0193 | 74.0715
12 | 1.3172 | 0.0202 | 0.0231 | 65.2079
12.5 | 1.3416 | 0.02334 | 0.0275 | 57.4807
13 | 1.3324 | 0.02759 | 0.0349 | 48.2929
13.5 | 1.3013 | 0.03253 | 0.0411 | 40.0031
14 | 1.265 | 0.04147 | 0.0382 | 30.504
14.5 | 1.175 | 0.06627 | 0.0179 | 17.7305
15 | 1.1542 | 0.07838 | 0.0114 | 14.7257
15.5 | 1.0566 | 0.10336 | -0.0039 | 10.2225
16 | 0.995 | 0.12396 | -0.0168 | 8.0268
16.5 | 0.9426 | 0.14527 | -0.03 | 6.4886
17 | 0.9146 | 0.16266 | -0.0404 | 5.6228
18 | 0.8347 | 0.21435 | -0.0672 | 3.8941

## 79. Re 5M Mach 0.50 (1)
BIGFOIL.COM POLAR EXPORT
HN-33S
HN-33S |  |  |  | Cl Max: | 1.067 | at alpha= | 20 | deg
JavaFoil+Calcfoil stall+Eppler ext transition |  |  |  | L/D Max: | 80.117 | at alpha= | 5.5 | deg
Re: | 5000000 |  |  | Cd Min: | 0.00575 | at alpha= | 0 | deg
Mach: | 0.5 |  |  | Cl=0 at alpha= | 0 | deg
|  |  |  | @ Cl=0.1, Cd= | 0.0058178
|  |  |  | @ Cl=0.4, Cd= | 0.0065873
|  |  |  | @ Cl=0.6, Cd= | 0.079218
alpha (deg) | Cl | Cd | Cm | Cl/Cd
-20 | -1.067 | 0.15773 | 0.006 | -6.765
-19.5 | -1.039 | 0.15206 | 0.006 | -6.835
-19 | -1.014 | 0.14857 | 0.006 | -6.822
-18.5 | -0.988 | 0.1434 | 0.005 | -6.887
-18 | -0.965 | 0.13989 | 0.006 | -6.899
-17.5 | -0.936 | 0.13541 | 0.005 | -6.915
-17 | -0.908 | 0.13111 | 0.005 | -6.926
-16.5 | -0.882 | 0.12569 | 0.005 | -7.015
-16 | -0.856 | 0.12087 | 0.005 | -7.08
-15.5 | -0.831 | 0.11937 | 0.005 | -6.961
-15 | -0.802 | 0.11412 | 0.004 | -7.03
-14.5 | -0.776 | 0.11013 | 0.004 | -7.043
-14 | -0.75 | 0.10563 | 0.004 | -7.098
-13.5 | -0.724 | 0.10253 | 0.004 | -7.062
-13 | -0.696 | 0.09739 | 0.004 | -7.149
-12.5 | -0.67 | 0.08795 | 0.003 | -7.62
-12 | -0.644 | 0.08052 | 0.003 | -8.001
-11.5 | -0.617 | 0.08622 | 0.003 | -7.15
-11 | -0.591 | 0.07628 | 0.003 | -7.745
-10.5 | -0.566 | 0.06815 | 0.003 | -8.309
-10 | -0.537 | 0.07249 | 0.003 | -7.402
-9.5 | -0.515 | 0.061 | 0.003 | -8.436
-9 | -0.521 | 0.03576 | 0.004 | -14.562
-8.5 | -0.456 | 0.05973 | 0.002 | -7.638
-8 | -0.446 | 0.04234 | 0.003 | -10.546
-7.5 | -0.498 | 0.01181 | 0.004 | -42.151
-7 | -0.452 | 0.01314 | 0.004 | -34.39
-6.5 | -0.703 | 0.01103 | 0.003 | -63.772
-6 | -0.719 | 0.0091 | 0.003 | -79.044
-5.5 | -0.692 | 0.00859 | 0.003 | -80.603
-5 | -0.647 | 0.00823 | 0.003 | -78.629
-4.5 | -0.591 | 0.00789 | 0.002 | -74.94
-4 | -0.531 | 0.00721 | 0.002 | -73.649
-3.5 | -0.468 | 0.00687 | 0.002 | -68.131
-3 | -0.403 | 0.00657 | 0.002 | -61.347
-2.5 | -0.337 | 0.00631 | 0.001 | -53.369
-2 | -0.27 | 0.00607 | 0.001 | -44.477
-1.5 | -0.203 | 0.00595 | 0.001 | -34.041
-1 | -0.135 | 0.00585 | 0.001 | -23.122
-0.5 | -0.068 | 0.00579 | 0 | -11.679
0 | 0 | 0.00575 | 0 | -0.01
0.5 | 0.068 | 0.00577 | 0 | 11.701
1 | 0.135 | 0.00587 | -0.001 | 23.011
1.5 | 0.202 | 0.00598 | -0.001 | 33.871
2 | 0.27 | 0.0061 | -0.001 | 44.24
2.5 | 0.337 | 0.00632 | -0.001 | 53.293
3 | 0.403 | 0.0066 | -0.002 | 61.083
3.5 | 0.468 | 0.0069 | -0.002 | 67.815
4 | 0.531 | 0.00718 | -0.002 | 73.894
4.5 | 0.591 | 0.00787 | -0.002 | 75.135
5 | 0.647 | 0.00819 | -0.003 | 79.03
5.5 | 0.692 | 0.00864 | -0.003 | 80.117
6 | 0.719 | 0.00911 | -0.003 | 78.894
6.5 | 0.703 | 0.01101 | -0.003 | 63.875
7 | 0.462 | 0.01189 | -0.004 | 38.839
7.5 | 0.498 | 0.01182 | -0.004 | 42.103
8 | 0.448 | 0.0416 | -0.003 | 10.759
8.5 | 0.456 | 0.05992 | -0.002 | 7.611
9 | 0.526 | 0.03296 | -0.004 | 15.962
9.5 | 0.515 | 0.06067 | -0.003 | 8.485
10 | 0.537 | 0.07218 | -0.003 | 7.434
10.5 | 0.567 | 0.06758 | -0.003 | 8.386
11 | 0.591 | 0.07577 | -0.003 | 7.798
11.5 | 0.617 | 0.08573 | -0.003 | 7.191
12 | 0.644 | 0.08038 | -0.003 | 8.014
12.5 | 0.67 | 0.08799 | -0.003 | 7.616
13 | 0.696 | 0.09771 | -0.004 | 7.124
13.5 | 0.724 | 0.10283 | -0.004 | 7.041
14 | 0.75 | 0.10561 | -0.004 | 7.099
14.5 | 0.776 | 0.10981 | -0.004 | 7.063
15 | 0.802 | 0.11399 | -0.004 | 7.037
15.5 | 0.831 | 0.11939 | -0.005 | 6.959
16 | 0.856 | 0.12084 | -0.005 | 7.082
16.5 | 0.882 | 0.12588 | -0.005 | 7.005
17 | 0.908 | 0.13077 | -0.005 | 6.944
17.5 | 0.937 | 0.13516 | -0.005 | 6.929
18 | 0.965 | 0.13996 | -0.006 | 6.894
18.5 | 0.988 | 0.14495 | -0.005 | 6.813
19 | 1.013 | 0.14766 | -0.006 | 6.863
19.5 | 1.039 | 0.15289 | -0.006 | 6.799
20 | 1.067 | 0.15889 | -0.006 | 6.714

## 80. Re 5M Mach 0.50 (2)
BIGFOIL.COM POLAR EXPORT
HN-33S
HN-33S |  |  |  | Cl Max: | 0.9694 | at alpha= | 20 | deg
XFOIL ncrit=9 |  |  |  | L/D Max: | 98.1335 | at alpha= | 6 | deg
Re: | 5000000 |  |  | Cd Min: | 0.28565 | at alpha= | 20 | deg
Mach: | 0.5 |  |  | Cl=0 at alpha= | 0 | deg
|  |  |  | @ Cl=0.1, Cd= | 0.0049829
|  |  |  | @ Cl=0.4, Cd= | 0.0056691
|  |  |  | @ Cl=0.6, Cd= | 0.0066484
alpha (deg) | Cl | Cd | Cm | Cl/Cd
-5.5 | -0.7156 | 0.00131 | -0.0105 | -546.2595
-5 | -0.6508 | 0.00119 | -0.008 | -546.8908
-4.5 | -0.5845 | 0.00111 | -0.0061 | -526.5766
-4 | -0.5191 | 0.00102 | -0.0047 | -508.9216
-3 | -0.3877 | 0.00092 | -0.0027 | -421.413
-2.5 | -0.3228 | 0.00087 | -0.0019 | -371.0345
-2 | -0.2577 | 0.00084 | -0.0014 | -306.7857
-1.5 | -0.193 | 0.00082 | -0.0009 | -235.3659
-1 | -0.1285 | 0.00081 | -0.0006 | -158.642
-0.5 | -0.0642 | 0.00079 | -0.0003 | -81.2658
0 | 0 | 0.00491 | 0 | 0
0.5 | 0.0645 | 0.00495 | 0.0004 | 13.0303
1 | 0.1292 | 0.00501 | 0.0008 | 25.7884
1.5 | 0.194 | 0.0051 | 0.0013 | 38.0392
2 | 0.2592 | 0.00522 | 0.0018 | 49.6552
2.5 | 0.3247 | 0.00538 | 0.0025 | 60.3532
3 | 0.3901 | 0.00563 | 0.0033 | 69.2895
3.5 | 0.456 | 0.00589 | 0.0044 | 77.4194
4 | 0.5225 | 0.00616 | 0.0057 | 84.8214
4.5 | 0.5881 | 0.00658 | 0.0074 | 89.3769
5 | 0.6542 | 0.00696 | 0.0096 | 93.9943
5.5 | 0.7186 | 0.00746 | 0.0127 | 96.3271
6 | 0.7939 | 0.00809 | 0.0142 | 98.1335
6.5 | 0.8772 | 0.00951 | 0.0147 | 92.2397
7 | 0.9275 | 0.0135 | 0.0202 | 68.7037
7.5 | 0.937 | 0.02034 | 0.0279 | 46.0669
8 | 0.916 | 0.02848 | 0.034 | 32.1629
8.5 | 0.8755 | 0.0351 | 0.039 | 24.943
9 | 0.8463 | 0.04671 | 0.0282 | 18.1182
9.5 | 0.8306 | 0.06078 | 0.0177 | 13.6657
10 | 0.803 | 0.07377 | 0.0091 | 10.8852
10.5 | 0.786 | 0.08488 | 0.0025 | 9.2601
11 | 0.7661 | 0.09689 | -0.0045 | 7.9069
11.5 | 0.7512 | 0.10888 | -0.0113 | 6.8993
12 | 0.7395 | 0.12135 | -0.0183 | 6.0939
12.5 | 0.7353 | 0.13338 | -0.0248 | 5.5128
13 | 0.7359 | 0.14527 | -0.0312 | 5.0657
13.5 | 0.7404 | 0.15685 | -0.0373 | 4.7204
14 | 0.7458 | 0.16916 | -0.0438 | 4.4088
14.5 | 0.7564 | 0.18039 | -0.0496 | 4.1931
15 | 0.7722 | 0.19042 | -0.0548 | 4.0552
15.5 | 0.7883 | 0.20082 | -0.0602 | 3.9254
16 | 0.8068 | 0.21026 | -0.0654 | 3.8372
16.5 | 0.8255 | 0.21988 | -0.0706 | 3.7543
17 | 0.8428 | 0.23132 | -0.0762 | 3.6434
17.5 | 0.8628 | 0.24101 | -0.0814 | 3.5799
18 | 0.8827 | 0.25004 | -0.0866 | 3.5302
18.5 | 0.9039 | 0.25918 | -0.0918 | 3.4875
19 | 0.9253 | 0.26832 | -0.097 | 3.4485
19.5 | 0.9476 | 0.2777 | -0.1022 | 3.4123
20 | 0.9694 | 0.28565 | -0.1074 | 3.3937

## 81. Re 6M Mach 0.00 (1)
BIGFOIL.COM POLAR EXPORT
HN-33S
HN-33S |  |  |  | Cl Max: | 0.897 | at alpha= | 10 | deg
JavaFoil+Calcfoil stall+Eppler ext transition |  |  |  | L/D Max: | 94.221 | at alpha= | 8 | deg
Re: | 6000000 |  |  | Cd Min: | 0.00558 | at alpha= | -0.5 | deg
Mach: | 0 |  |  | Cl=0 at alpha= | 0 | deg
|  |  |  | @ Cl=0.1, Cd= | 0.0056436
|  |  |  | @ Cl=0.4, Cd= | 0.0063117
|  |  |  | @ Cl=0.6, Cd= | 0.10806
alpha (deg) | Cl | Cd | Cm | Cl/Cd
-15 | -0.544 | 0.10807 | 0.004 | -5.037
-14.5 | -0.572 | 0.10135 | 0.003 | -5.644
-14 | -0.599 | 0.09571 | 0.003 | -6.26
-13.5 | -0.626 | 0.08922 | 0.003 | -7.02
-13 | -0.653 | 0.08248 | 0.003 | -7.915
-12.5 | -0.68 | 0.07413 | 0.004 | -9.171
-12 | -0.714 | 0.06004 | 0.004 | -11.899
-11.5 | -0.788 | 0.02972 | 0.005 | -26.51
-11 | -0.857 | 0.01505 | 0.005 | -56.986
-10.5 | -0.888 | 0.01235 | 0.005 | -71.896
-10 | -0.897 | 0.00999 | 0.005 | -89.864
-9.5 | -0.896 | 0.01128 | 0.004 | -79.484
-9 | -0.885 | 0.01049 | 0.004 | -84.338
-8.5 | -0.866 | 0.00927 | 0.004 | -93.432
-8 | -0.838 | 0.00885 | 0.004 | -94.676
-7.5 | -0.803 | 0.0085 | 0.003 | -94.517
-7 | -0.764 | 0.0082 | 0.003 | -93.223
-6.5 | -0.721 | 0.00795 | 0.003 | -90.723
-6 | -0.675 | 0.00769 | 0.003 | -87.765
-5.5 | -0.626 | 0.00747 | 0.003 | -83.715
-5 | -0.574 | 0.00725 | 0.002 | -79.111
-4.5 | -0.519 | 0.00675 | 0.002 | -76.943
-4 | -0.464 | 0.00655 | 0.002 | -70.827
-3.5 | -0.407 | 0.00631 | 0.002 | -64.485
-3 | -0.35 | 0.00611 | 0.001 | -57.32
-2.5 | -0.292 | 0.00591 | 0.001 | -49.422
-2 | -0.234 | 0.00578 | 0.001 | -40.484
-1.5 | -0.176 | 0.00569 | 0.001 | -30.858
-1 | -0.117 | 0.00567 | 0 | -20.671
-0.5 | -0.059 | 0.00558 | 0 | -10.499
0 | 0 | 0.00559 | 0 | -0.009
0.5 | 0.059 | 0.00558 | 0 | 10.484
1 | 0.117 | 0.00567 | 0 | 20.626
1.5 | 0.175 | 0.00571 | -0.001 | 30.734
2 | 0.234 | 0.0058 | -0.001 | 40.306
2.5 | 0.292 | 0.00595 | -0.001 | 49.061
3 | 0.35 | 0.00611 | -0.001 | 57.258
3.5 | 0.407 | 0.00634 | -0.002 | 64.254
4 | 0.464 | 0.00657 | -0.002 | 70.569
4.5 | 0.519 | 0.00672 | -0.002 | 77.306
5 | 0.574 | 0.00725 | -0.002 | 79.068
5.5 | 0.626 | 0.00742 | -0.003 | 84.259
6 | 0.675 | 0.00764 | -0.003 | 88.321
6.5 | 0.721 | 0.00791 | -0.003 | 91.192
7 | 0.764 | 0.00822 | -0.003 | 92.96
7.5 | 0.803 | 0.00855 | -0.003 | 93.992
8 | 0.838 | 0.00889 | -0.004 | 94.221
8.5 | 0.866 | 0.00928 | -0.004 | 93.394
9 | 0.885 | 0.01056 | -0.004 | 83.775
9.5 | 0.896 | 0.01132 | -0.004 | 79.198
10 | 0.897 | 0.00999 | -0.005 | 89.855
10.5 | 0.888 | 0.01234 | -0.005 | 71.906
11 | 0.857 | 0.01504 | -0.005 | 57.013
11.5 | 0.788 | 0.02971 | -0.005 | 26.526
12 | 0.714 | 0.06002 | -0.004 | 11.902
12.5 | 0.68 | 0.07412 | -0.004 | 9.172
13 | 0.653 | 0.08247 | -0.003 | 7.915
13.5 | 0.626 | 0.08921 | -0.003 | 7.02
14 | 0.599 | 0.09571 | -0.003 | 6.26
14.5 | 0.572 | 0.10135 | -0.003 | 5.644
15 | 0.544 | 0.10806 | -0.004 | 5.037

## 82. Re 6M Mach 0.00 (2)
BIGFOIL.COM POLAR EXPORT
HN-33S
HN-33S |  |  |  | Cl Max: | 1.5805 | at alpha= | 16 | deg
XFOIL ncrit=9 |  |  |  | L/D Max: | 110.399 | at alpha= | 8.5 | deg
Re: | 6000000 |  |  | Cd Min: | 0.19357 | at alpha= | -20 | deg
Mach: | 0 |  |  | Cl=0 at alpha= | 0 | deg
|  |  |  | @ Cl=0.1, Cd= | 0.0047688
|  |  |  | @ Cl=0.4, Cd= | 0.005417
|  |  |  | @ Cl=0.6, Cd= | 0.0062937
alpha (deg) | Cl | Cd | Cm | Cl/Cd
-20 | -0.9848 | 0.19357 | 0.0612 | -5.0876
-19.5 | -1.0524 | 0.1642 | 0.0432 | -6.4093
-19 | -1.3113 | 0.09746 | 0.0009 | -13.4548
-18.5 | -1.4212 | 0.06902 | -0.0166 | -20.5911
-18 | -1.4861 | 0.05022 | -0.029 | -29.5918
-17.5 | -1.5445 | 0.03635 | -0.0362 | -42.4897
-17 | -1.5606 | 0.03065 | -0.0356 | -50.9168
-16.5 | -1.5628 | 0.02736 | -0.0324 | -57.1199
-16 | -1.5756 | 0.02442 | -0.0254 | -64.5209
-15.5 | -1.5686 | 0.02206 | -0.0196 | -71.1061
-15 | -1.5407 | 0.02027 | -0.0166 | -76.0089
-14.5 | -1.5072 | 0.01865 | -0.0142 | -80.815
-14 | -1.469 | 0.01726 | -0.0122 | -85.1101
-13.5 | -1.4279 | 0.01602 | -0.0106 | -89.1323
-13 | -1.3842 | 0.01492 | -0.0092 | -92.7748
-12.5 | -1.339 | 0.01389 | -0.008 | -96.4003
-12 | -1.292 | 0.013 | -0.007 | -99.3846
-11.5 | -1.2438 | 0.01219 | -0.006 | -102.0345
-10.5 | -1.1446 | 0.01079 | -0.0045 | -106.0797
-10 | -1.0945 | 0.01009 | -0.0037 | -108.4737
-9.5 | -1.0431 | 0.00956 | -0.003 | -109.1109
-9 | -0.9919 | 0.00902 | -0.0023 | -109.9667
-8.5 | -0.9406 | 0.00852 | -0.0016 | -110.3991
-8 | -0.8893 | 0.00814 | -0.0008 | -109.2506
-7.5 | -0.8391 | 0.00773 | 0.0004 | -108.5511
-7 | -0.7781 | 0.00728 | -0.0009 | -106.8819
-6 | -0.6526 | 0.00658 | -0.0041 | -99.1793
-5.5 | -0.6011 | 0.00629 | -0.0031 | -95.5644
-5 | -0.5487 | 0.006 | -0.0023 | -91.45
-4.5 | -0.4952 | 0.00573 | -0.0017 | -86.4223
-4 | -0.4405 | 0.00555 | -0.0014 | -79.3694
-3.5 | -0.3858 | 0.00537 | -0.0011 | -71.8436
-3 | -0.3309 | 0.00521 | -0.0008 | -63.5125
-2.5 | -0.276 | 0.00501 | -0.0006 | -55.0898
-2 | -0.2208 | 0.00491 | -0.0005 | -44.9695
-1.5 | -0.1656 | 0.00485 | -0.0003 | -34.1443
-1 | -0.1103 | 0.00478 | -0.0002 | -23.0753
-0.5 | -0.0552 | 0.00472 | -0.0001 | -11.6949
0 | 0 | 0.00474 | 0 | 0
0.5 | 0.0552 | 0.00472 | 0.0001 | 11.6949
1 | 0.1103 | 0.00478 | 0.0002 | 23.0753
1.5 | 0.1656 | 0.00485 | 0.0004 | 34.1443
2 | 0.2208 | 0.00491 | 0.0005 | 44.9695
2.5 | 0.276 | 0.00502 | 0.0007 | 54.9801
3 | 0.3309 | 0.00521 | 0.0009 | 63.5125
3.5 | 0.3857 | 0.00537 | 0.0011 | 71.825
4 | 0.4405 | 0.00555 | 0.0014 | 79.3694
5 | 0.5486 | 0.006 | 0.0023 | 91.4333
5.5 | 0.6011 | 0.0063 | 0.0031 | 95.4127
6 | 0.6526 | 0.00657 | 0.0041 | 99.3303
7 | 0.778 | 0.00728 | 0.001 | 106.8681
7.5 | 0.8392 | 0.00773 | -0.0004 | 108.564
8 | 0.8893 | 0.00814 | 0.0008 | 109.2506
8.5 | 0.9406 | 0.00852 | 0.0016 | 110.3991
9 | 0.9918 | 0.00902 | 0.0024 | 109.9557
9.5 | 1.043 | 0.00956 | 0.0031 | 109.1004
10 | 1.0943 | 0.01009 | 0.0037 | 108.4539
10.5 | 1.1444 | 0.01079 | 0.0045 | 106.0612
11 | 1.194 | 0.01152 | 0.0053 | 103.6458
11.5 | 1.2436 | 0.01219 | 0.0061 | 102.018
12 | 1.2917 | 0.01301 | 0.007 | 99.2852
12.5 | 1.3388 | 0.01389 | 0.008 | 96.3859
13 | 1.384 | 0.01491 | 0.0093 | 92.8236
13.5 | 1.4276 | 0.01602 | 0.0106 | 89.1136
14 | 1.4685 | 0.01729 | 0.0123 | 84.9335
14.5 | 1.506 | 0.01875 | 0.0143 | 80.32
15 | 1.5403 | 0.02029 | 0.0167 | 75.9142
15.5 | 1.5663 | 0.02223 | 0.0199 | 70.4588
16 | 1.5805 | 0.02418 | 0.0248 | 65.3639
16.5 | 1.5735 | 0.0267 | 0.0316 | 58.9326
17 | 1.5708 | 0.02986 | 0.0353 | 52.6055
17.5 | 1.53 | 0.03798 | 0.0356 | 40.2844
18 | 1.5217 | 0.04491 | 0.0325 | 33.8833
18.5 | 1.4034 | 0.07244 | 0.0142 | 19.3733
19 | 1.3159 | 0.09668 | -0.0005 | 13.6109
19.5 | 1.0579 | 0.16288 | -0.0424 | 6.495
20 | 0.9903 | 0.19209 | -0.0603 | 5.1554

## 83. Re 6M Mach 0.10 (1)
BIGFOIL.COM POLAR EXPORT
HN-33S
HN-33S |  |  |  | Cl Max: | 0.891 | at alpha= | 9.5 | deg
JavaFoil+Calcfoil stall+Eppler ext transition |  |  |  | L/D Max: | 93.538 | at alpha= | 8 | deg
Re: | 6000000 |  |  | Cd Min: | 0.00559 | at alpha= | -0.5 | deg
Mach: | 0.1 |  |  | Cl=0 at alpha= | 0 | deg
|  |  |  | @ Cl=0.1, Cd= | 0.0056525
|  |  |  | @ Cl=0.4, Cd= | 0.0063137
|  |  |  | @ Cl=0.6, Cd= | 0.1036
alpha (deg) | Cl | Cd | Cm | Cl/Cd
-14.5 | -0.53 | 0.1036 | 0.003 | -5.115
-14 | -0.561 | 0.09797 | 0.003 | -5.722
-13.5 | -0.591 | 0.09138 | 0.003 | -6.469
-13 | -0.621 | 0.0847 | 0.003 | -7.335
-12.5 | -0.65 | 0.07785 | 0.003 | -8.352
-12 | -0.683 | 0.06668 | 0.004 | -10.243
-11.5 | -0.733 | 0.04582 | 0.004 | -15.995
-11 | -0.825 | 0.01793 | 0.005 | -46.018
-10.5 | -0.869 | 0.01298 | 0.005 | -66.936
-10 | -0.887 | 0.0116 | 0.005 | -76.48
-9.5 | -0.891 | 0.01158 | 0.004 | -76.877
-9 | -0.882 | 0.01071 | 0.004 | -82.342
-8.5 | -0.865 | 0.00938 | 0.004 | -92.256
-8 | -0.838 | 0.00892 | 0.004 | -93.98
-7.5 | -0.805 | 0.00856 | 0.003 | -94.023
-7 | -0.766 | 0.00823 | 0.003 | -93.11
-6.5 | -0.724 | 0.00799 | 0.003 | -90.614
-6 | -0.678 | 0.00773 | 0.003 | -87.7
-5.5 | -0.628 | 0.0075 | 0.003 | -83.787
-5 | -0.576 | 0.00727 | 0.002 | -79.234
-4.5 | -0.522 | 0.00677 | 0.002 | -77.061
-4 | -0.466 | 0.00656 | 0.002 | -71
-3.5 | -0.409 | 0.00633 | 0.002 | -64.654
-3 | -0.352 | 0.0061 | 0.001 | -57.643
-2.5 | -0.294 | 0.00592 | 0.001 | -49.582
-2 | -0.235 | 0.00579 | 0.001 | -40.61
-1.5 | -0.176 | 0.0057 | 0.001 | -30.972
-1 | -0.118 | 0.00567 | 0 | -20.748
-0.5 | -0.059 | 0.00559 | 0 | -10.538
0 | 0 | 0.00559 | 0 | -0.009
0.5 | 0.059 | 0.00559 | 0 | 10.524
1 | 0.118 | 0.00568 | 0 | 20.702
1.5 | 0.176 | 0.00572 | -0.001 | 30.839
2 | 0.235 | 0.00581 | -0.001 | 40.427
2.5 | 0.294 | 0.00596 | -0.001 | 49.214
3 | 0.352 | 0.00612 | -0.001 | 57.415
3.5 | 0.409 | 0.00635 | -0.002 | 64.411
4 | 0.466 | 0.00658 | -0.002 | 70.744
4.5 | 0.522 | 0.00674 | -0.002 | 77.43
5 | 0.576 | 0.00727 | -0.002 | 79.259
5.5 | 0.628 | 0.00745 | -0.003 | 84.34
6 | 0.678 | 0.00768 | -0.003 | 88.262
6.5 | 0.724 | 0.00794 | -0.003 | 91.092
7 | 0.766 | 0.00827 | -0.003 | 92.647
7.5 | 0.805 | 0.0086 | -0.003 | 93.508
8 | 0.838 | 0.00896 | -0.004 | 93.538
8.5 | 0.865 | 0.00934 | -0.004 | 92.695
9 | 0.882 | 0.01071 | -0.004 | 82.319
9.5 | 0.891 | 0.01162 | -0.004 | 76.645
10 | 0.887 | 0.01159 | -0.005 | 76.53
10.5 | 0.869 | 0.01298 | -0.005 | 66.949
11 | 0.825 | 0.01792 | -0.005 | 46.044
11.5 | 0.733 | 0.0458 | -0.004 | 16.002
12 | 0.683 | 0.06667 | -0.004 | 10.244
12.5 | 0.65 | 0.07785 | -0.003 | 8.353
13 | 0.621 | 0.08478 | -0.003 | 7.328
13.5 | 0.591 | 0.09138 | -0.003 | 6.469
14 | 0.561 | 0.09796 | -0.003 | 5.723
14.5 | 0.53 | 0.1036 | -0.003 | 5.115

## 84. Re 6M Mach 0.10 (2)
BIGFOIL.COM POLAR EXPORT
HN-33S
HN-33S |  |  |  | Cl Max: | 1.5377 | at alpha= | 15.5 | deg
XFOIL ncrit=9 |  |  |  | L/D Max: | 110.163 | at alpha= | 8.5 | deg
Re: | 6000000 |  |  | Cd Min: | 0.20567 | at alpha= | -20 | deg
Mach: | 0.1 |  |  | Cl=0 at alpha= | 0 | deg
|  |  |  | @ Cl=0.1, Cd= | 0.0047762
|  |  |  | @ Cl=0.4, Cd= | 0.005427
|  |  |  | @ Cl=0.6, Cd= | 0.0063109
alpha (deg) | Cl | Cd | Cm | Cl/Cd
-20 | -0.9548 | 0.20567 | 0.0677 | -4.6424
-19.5 | -0.9766 | 0.18773 | 0.0571 | -5.2022
-18.5 | -1.2285 | 0.1087 | 0.0073 | -11.3017
-18 | -1.3441 | 0.07881 | -0.011 | -17.0549
-17.5 | -1.4854 | 0.04657 | -0.033 | -31.8961
-17 | -1.5066 | 0.03768 | -0.0374 | -39.9841
-16.5 | -1.5254 | 0.03137 | -0.0376 | -48.6261
-16 | -1.5287 | 0.02785 | -0.0345 | -54.8905
-15.5 | -1.5429 | 0.02478 | -0.0274 | -62.2639
-15 | -1.5342 | 0.02238 | -0.0216 | -68.5523
-14.5 | -1.5091 | 0.02018 | -0.0181 | -74.782
-14 | -1.4751 | 0.01842 | -0.0155 | -80.0814
-13.5 | -1.4361 | 0.0169 | -0.0133 | -84.9763
-13 | -1.3934 | 0.01562 | -0.0115 | -89.2061
-12.5 | -1.3487 | 0.01445 | -0.01 | -93.3356
-12 | -1.3017 | 0.01345 | -0.0087 | -96.7807
-11.5 | -1.2534 | 0.01254 | -0.0075 | -99.9522
-11 | -1.2037 | 0.01176 | -0.0065 | -102.3554
-10.5 | -1.1529 | 0.0111 | -0.0057 | -103.8649
-10 | -1.1027 | 0.01029 | -0.0047 | -107.1623
-9.5 | -1.0511 | 0.00968 | -0.0039 | -108.5847
-9 | -0.999 | 0.00917 | -0.0031 | -108.9422
-8.5 | -0.9474 | 0.0086 | -0.0022 | -110.1628
-8 | -0.8957 | 0.0082 | -0.0013 | -109.2317
-7.5 | -0.8448 | 0.00781 | -0.0001 | -108.169
-7 | -0.7834 | 0.00733 | -0.0013 | -106.8759
-6.5 | -0.719 | 0.00696 | -0.0031 | -103.3046
-6 | -0.6568 | 0.00661 | -0.0044 | -99.3646
-5.5 | -0.6049 | 0.00633 | -0.0033 | -95.5608
-5 | -0.5521 | 0.00602 | -0.0024 | -91.711
-4 | -0.4432 | 0.00556 | -0.0015 | -79.7122
-3.5 | -0.388 | 0.00539 | -0.0012 | -71.9852
-3 | -0.3329 | 0.00521 | -0.0009 | -63.8964
-2.5 | -0.2776 | 0.00503 | -0.0007 | -55.1889
-2 | -0.2221 | 0.00492 | -0.0005 | -45.1423
-1.5 | -0.1665 | 0.00486 | -0.0004 | -34.2593
-1 | -0.1109 | 0.00479 | -0.0002 | -23.1524
-0.5 | -0.0555 | 0.00473 | -0.0001 | -11.7336
0 | 0 | 0.00475 | 0 | 0
0.5 | 0.0555 | 0.00472 | 0.0001 | 11.7585
1 | 0.1109 | 0.00479 | 0.0003 | 23.1524
1.5 | 0.1665 | 0.00485 | 0.0004 | 34.3299
2 | 0.222 | 0.00492 | 0.0005 | 45.122
2.5 | 0.2776 | 0.00503 | 0.0007 | 55.1889
3 | 0.3328 | 0.00522 | 0.0009 | 63.7548
3.5 | 0.388 | 0.00539 | 0.0012 | 71.9852
4 | 0.4432 | 0.00556 | 0.0015 | 79.7122
4.5 | 0.4982 | 0.00575 | 0.0018 | 86.6435
5 | 0.552 | 0.00602 | 0.0024 | 91.6944
5.5 | 0.6048 | 0.00634 | 0.0033 | 95.3943
6 | 0.6568 | 0.00661 | 0.0044 | 99.3646
6.5 | 0.7188 | 0.00696 | 0.0032 | 103.2759
7 | 0.7833 | 0.00733 | 0.0013 | 106.8622
7.5 | 0.8449 | 0.00781 | 0.0001 | 108.1818
8 | 0.8957 | 0.0082 | 0.0013 | 109.2317
8.5 | 0.9474 | 0.0086 | 0.0022 | 110.1628
9 | 0.9989 | 0.00917 | 0.0031 | 108.9313
9.5 | 1.051 | 0.00968 | 0.0039 | 108.5744
10 | 1.1025 | 0.0103 | 0.0047 | 107.0388
10.5 | 1.1527 | 0.01109 | 0.0057 | 103.9405
11 | 1.2035 | 0.01176 | 0.0066 | 102.3384
11.5 | 1.2532 | 0.01254 | 0.0076 | 99.9362
12 | 1.3014 | 0.01346 | 0.0087 | 96.6865
12.5 | 1.3484 | 0.01445 | 0.01 | 93.3149
13 | 1.3933 | 0.01561 | 0.0116 | 89.2569
13.5 | 1.4359 | 0.0169 | 0.0133 | 84.9645
14 | 1.4745 | 0.01845 | 0.0155 | 79.9187
14.5 | 1.5081 | 0.02025 | 0.0182 | 74.4741
15 | 1.5336 | 0.02241 | 0.0217 | 68.4337
15.5 | 1.5377 | 0.025 | 0.028 | 61.508
16 | 1.5248 | 0.02809 | 0.0348 | 54.2827
16.5 | 1.52 | 0.0318 | 0.0377 | 47.7987
17 | 1.5347 | 0.03475 | 0.0383 | 44.164
17.5 | 1.4543 | 0.05146 | 0.0293 | 28.2608
18 | 1.3936 | 0.06987 | 0.0169 | 19.9456
18.5 | 1.1952 | 0.11555 | -0.0118 | 10.3436
19 | 1.0445 | 0.15903 | -0.0394 | 6.5679
19.5 | 0.9787 | 0.18733 | -0.0568 | 5.2245
20 | 0.9593 | 0.20446 | -0.067 | 4.6919

## 85. Re 6M Mach 0.25 (1)
BIGFOIL.COM POLAR EXPORT
HN-33S
HN-33S |  |  |  | Cl Max: | 0.851 | at alpha= | 8.5 | deg
JavaFoil+Calcfoil stall+Eppler ext transition |  |  |  | L/D Max: | 90.741 | at alpha= | 7 | deg
Re: | 6000000 |  |  | Cd Min: | 0.00563 | at alpha= | -0.5 | deg
Mach: | 0.25 |  |  | Cl=0 at alpha= | 0 | deg
|  |  |  | @ Cl=0.1, Cd= | 0.0056759
|  |  |  | @ Cl=0.4, Cd= | 0.09703
|  |  |  | @ Cl=0.6, Cd= | 0.09703
alpha (deg) | Cl | Cd | Cm | Cl/Cd
-13.5 | -0.264 | 0.09698 | 0.003 | -2.726
-13 | -0.341 | 0.09207 | 0.003 | -3.709
-12.5 | -0.411 | 0.08703 | 0.003 | -4.725
-12 | -0.475 | 0.08217 | 0.003 | -5.781
-11.5 | -0.533 | 0.07615 | 0.003 | -7.004
-11 | -0.586 | 0.06961 | 0.003 | -8.411
-10.5 | -0.636 | 0.05866 | 0.003 | -10.846
-10 | -0.741 | 0.02359 | 0.004 | -31.428
-9.5 | -0.827 | 0.01226 | 0.004 | -67.436
-9 | -0.849 | 0.01022 | 0.004 | -83.083
-8.5 | -0.851 | 0.01079 | 0.004 | -78.861
-8 | -0.835 | 0.00931 | 0.004 | -89.62
-7.5 | -0.809 | 0.00888 | 0.004 | -91.009
-7 | -0.775 | 0.0085 | 0.003 | -91.241
-6.5 | -0.736 | 0.00817 | 0.003 | -90.12
-6 | -0.691 | 0.00791 | 0.003 | -87.442
-5.5 | -0.643 | 0.00765 | 0.003 | -84.006
-5 | -0.591 | 0.0074 | 0.002 | -79.774
-4.5 | -0.535 | 0.00688 | 0.002 | -77.741
-4 | -0.478 | 0.00665 | 0.002 | -71.937
-3.5 | -0.42 | 0.00642 | 0.002 | -65.496
-3 | -0.361 | 0.00618 | 0.001 | -58.48
-2.5 | -0.302 | 0.00598 | 0.001 | -50.44
-2 | -0.242 | 0.00585 | 0.001 | -41.308
-1.5 | -0.181 | 0.00575 | 0.001 | -31.56
-1 | -0.121 | 0.00572 | 0 | -21.159
-0.5 | -0.061 | 0.00563 | 0 | -10.744
0 | 0 | 0.00564 | 0 | -0.009
0.5 | 0.06 | 0.00563 | 0 | 10.73
1 | 0.121 | 0.0057 | 0 | 21.188
1.5 | 0.181 | 0.00577 | -0.001 | 31.422
2 | 0.241 | 0.00587 | -0.001 | 41.112
2.5 | 0.302 | 0.00602 | -0.001 | 50.056
3 | 0.361 | 0.0062 | -0.001 | 58.245
3.5 | 0.42 | 0.00644 | -0.002 | 65.245
4 | 0.478 | 0.00667 | -0.002 | 71.673
4.5 | 0.535 | 0.00685 | -0.002 | 78.087
5 | 0.59 | 0.0074 | -0.002 | 79.803
5.5 | 0.643 | 0.00765 | -0.003 | 84.043
6 | 0.691 | 0.00785 | -0.003 | 88.07
6.5 | 0.736 | 0.00823 | -0.003 | 89.418
7 | 0.775 | 0.00854 | -0.003 | 90.741
7.5 | 0.808 | 0.00894 | -0.004 | 90.425
8 | 0.835 | 0.00935 | -0.004 | 89.232
8.5 | 0.851 | 0.01085 | -0.004 | 78.453
9 | 0.849 | 0.01022 | -0.004 | 83.097
9.5 | 0.827 | 0.01226 | -0.004 | 67.461
10 | 0.729 | 0.02765 | -0.004 | 26.35
10.5 | 0.636 | 0.05866 | -0.003 | 10.848
11 | 0.586 | 0.0696 | -0.003 | 8.413
11.5 | 0.533 | 0.07614 | -0.003 | 7.005
12 | 0.475 | 0.08151 | -0.003 | 5.831
12.5 | 0.412 | 0.08625 | -0.003 | 4.772
13 | 0.342 | 0.09207 | -0.003 | 3.709
13.5 | 0.264 | 0.09703 | -0.003 | 2.726

## 86. Re 6M Mach 0.25 (2)
BIGFOIL.COM POLAR EXPORT
HN-33S
HN-33S |  |  |  | Cl Max: | 1.3784 | at alpha= | 13 | deg
XFOIL ncrit=9 |  |  |  | L/D Max: | 108.279 | at alpha= | 8 | deg
Re: | 6000000 |  |  | Cd Min: | 0.19435 | at alpha= | -18 | deg
Mach: | 0.25 |  |  | Cl=0 at alpha= | 0 | deg
|  |  |  | @ Cl=0.1, Cd= | 0.004815
|  |  |  | @ Cl=0.4, Cd= | 0.0054679
|  |  |  | @ Cl=0.6, Cd= | 0.0063428
alpha (deg) | Cl | Cd | Cm | Cl/Cd
-18 | -0.8832 | 0.19435 | 0.0587 | -4.5444
-17.5 | -0.9104 | 0.17437 | 0.0472 | -5.2211
-17 | -0.9506 | 0.15314 | 0.0343 | -6.2074
-16.5 | -1.004 | 0.13107 | 0.0203 | -7.66
-16 | -1.0832 | 0.10672 | 0.0046 | -10.1499
-15.5 | -1.1726 | 0.08321 | -0.01 | -14.0921
-15 | -1.2384 | 0.06354 | -0.0219 | -19.4901
-14.5 | -1.2859 | 0.04601 | -0.0359 | -27.9483
-14 | -1.3159 | 0.03568 | -0.0423 | -36.8806
-13.5 | -1.3576 | 0.02876 | -0.0396 | -47.2045
-13 | -1.3779 | 0.02495 | -0.031 | -55.2265
-12.5 | -1.3684 | 0.02096 | -0.0254 | -65.2863
-12 | -1.337 | 0.01817 | -0.0214 | -73.5828
-11.5 | -1.2968 | 0.01593 | -0.0181 | -81.4062
-11 | -1.2504 | 0.01419 | -0.0153 | -88.1184
-10.5 | -1.2005 | 0.01279 | -0.013 | -93.8624
-10 | -1.1481 | 0.01167 | -0.0109 | -98.3805
-9.5 | -1.094 | 0.01079 | -0.0092 | -101.3902
-9 | -1.0403 | 0.00987 | -0.0075 | -105.4002
-8.5 | -0.9853 | 0.00921 | -0.006 | -106.9815
-8 | -0.9311 | 0.0086 | -0.0044 | -108.2674
-7.5 | -0.8774 | 0.00813 | -0.0027 | -107.9213
-6 | -0.6803 | 0.00681 | -0.0059 | -99.8972
-5.5 | -0.6263 | 0.00648 | -0.0044 | -96.6512
-5 | -0.5708 | 0.00619 | -0.0034 | -92.2132
-4.5 | -0.5149 | 0.00587 | -0.0026 | -87.7172
-4 | -0.458 | 0.00564 | -0.002 | -81.2057
-3.5 | -0.4006 | 0.00547 | -0.0016 | -73.2358
-3 | -0.3435 | 0.00527 | -0.0012 | -65.1803
-2.5 | -0.2865 | 0.00507 | -0.0009 | -56.5089
-2 | -0.2291 | 0.00495 | -0.0007 | -46.2828
-1.5 | -0.1717 | 0.00489 | -0.0005 | -35.1125
-1 | -0.1143 | 0.00483 | -0.0003 | -23.6646
-0.5 | -0.0572 | 0.00477 | -0.0002 | -11.9916
0 | 0 | 0.00479 | 0 | 0
0.5 | 0.0571 | 0.00477 | 0.0002 | 11.9706
1 | 0.1143 | 0.00483 | 0.0003 | 23.6646
1.5 | 0.1717 | 0.00489 | 0.0005 | 35.1125
2 | 0.229 | 0.00495 | 0.0007 | 46.2626
2.5 | 0.2864 | 0.00507 | 0.0009 | 56.4892
3 | 0.3435 | 0.00527 | 0.0013 | 65.1803
3.5 | 0.4006 | 0.00547 | 0.0016 | 73.2358
4 | 0.4579 | 0.00564 | 0.002 | 81.1879
4.5 | 0.5149 | 0.00587 | 0.0026 | 87.7172
5 | 0.5707 | 0.00619 | 0.0034 | 92.1971
5.5 | 0.6263 | 0.00648 | 0.0044 | 96.6512
6 | 0.6803 | 0.00681 | 0.0059 | 99.8972
6.5 | 0.7457 | 0.00716 | 0.0049 | 104.148
7 | 0.8134 | 0.00764 | 0.0033 | 106.466
7.5 | 0.8775 | 0.00813 | 0.0027 | 107.9336
8 | 0.9312 | 0.0086 | 0.0044 | 108.2791
8.5 | 0.9853 | 0.00922 | 0.006 | 106.8655
9 | 1.0401 | 0.00987 | 0.0075 | 105.3799
9.5 | 1.0937 | 0.0108 | 0.0093 | 101.2685
10 | 1.1479 | 0.01167 | 0.011 | 98.3633
10.5 | 1.2003 | 0.01278 | 0.013 | 93.9202
11 | 1.2502 | 0.01419 | 0.0153 | 88.1043
11.5 | 1.2965 | 0.01593 | 0.0181 | 81.3873
12 | 1.336 | 0.01825 | 0.0215 | 73.2055
12.5 | 1.3685 | 0.02093 | 0.0254 | 65.3846
13 | 1.3784 | 0.02489 | 0.031 | 55.3797
13.5 | 1.3547 | 0.02892 | 0.0397 | 46.843
14 | 1.3183 | 0.03545 | 0.0424 | 37.1876
14.5 | 1.2522 | 0.05186 | 0.03 | 24.1458
15 | 1.2375 | 0.06388 | 0.0215 | 19.3723
15.5 | 1.1485 | 0.08734 | 0.0071 | 13.1498
16 | 1.0781 | 0.10775 | -0.0054 | 10.0056
16.5 | 1.0012 | 0.13177 | -0.0209 | 7.5981
17 | 0.9571 | 0.15168 | -0.0334 | 6.31
17.5 | 0.9069 | 0.17551 | -0.0479 | 5.1672
18 | 0.89 | 0.19225 | -0.0575 | 4.6294

## 87. Re 6M Mach 0.50 (1)
BIGFOIL.COM POLAR EXPORT
HN-33S
HN-33S |  |  |  | Cl Max: | 1.069 | at alpha= | 20 | deg
JavaFoil+Calcfoil stall+Eppler ext transition |  |  |  | L/D Max: | 81.534 | at alpha= | 5.5 | deg
Re: | 6000000 |  |  | Cd Min: | 0.0058 | at alpha= | 0 | deg
Mach: | 0.5 |  |  | Cl=0 at alpha= | 0 | deg
|  |  |  | @ Cl=0.1, Cd= | 0.005853
|  |  |  | @ Cl=0.4, Cd= | 0.0065568
|  |  |  | @ Cl=0.6, Cd= | 0.077213
alpha (deg) | Cl | Cd | Cm | Cl/Cd
-20 | -1.069 | 0.1545 | 0.006 | -6.919
-19.5 | -1.04 | 0.14952 | 0.006 | -6.957
-19 | -1.014 | 0.14614 | 0.006 | -6.937
-18.5 | -0.988 | 0.13989 | 0.006 | -7.062
-18 | -0.967 | 0.13647 | 0.006 | -7.082
-17.5 | -0.937 | 0.1317 | 0.005 | -7.117
-17 | -0.908 | 0.1283 | 0.005 | -7.081
-16.5 | -0.882 | 0.12275 | 0.005 | -7.186
-16 | -0.856 | 0.11889 | 0.005 | -7.2
-15.5 | -0.832 | 0.11615 | 0.005 | -7.165
-15 | -0.803 | 0.11191 | 0.004 | -7.178
-14.5 | -0.776 | 0.10832 | 0.004 | -7.164
-14 | -0.75 | 0.10276 | 0.004 | -7.298
-13.5 | -0.725 | 0.10062 | 0.004 | -7.204
-13 | -0.697 | 0.09497 | 0.004 | -7.337
-12.5 | -0.671 | 0.08576 | 0.003 | -7.825
-12 | -0.645 | 0.07865 | 0.003 | -8.203
-11.5 | -0.617 | 0.08446 | 0.003 | -7.303
-11 | -0.592 | 0.07453 | 0.003 | -7.943
-10.5 | -0.569 | 0.06535 | 0.003 | -8.714
-10 | -0.537 | 0.0713 | 0.003 | -7.534
-9.5 | -0.517 | 0.05854 | 0.003 | -8.839
-9 | -0.543 | 0.0252 | 0.004 | -21.558
-8.5 | -0.457 | 0.05909 | 0.002 | -7.728
-8 | -0.469 | 0.02955 | 0.004 | -15.863
-7.5 | -0.499 | 0.01148 | 0.004 | -43.429
-7 | -0.463 | 0.01163 | 0.004 | -39.783
-6.5 | -0.703 | 0.01065 | 0.003 | -66.038
-6 | -0.719 | 0.00891 | 0.003 | -80.685
-5.5 | -0.692 | 0.00844 | 0.003 | -82.023
-5 | -0.647 | 0.00808 | 0.003 | -80.146
-4.5 | -0.591 | 0.00775 | 0.002 | -76.301
-4 | -0.531 | 0.00713 | 0.002 | -74.426
-3.5 | -0.468 | 0.00681 | 0.002 | -68.72
-3 | -0.403 | 0.00654 | 0.002 | -61.649
-2.5 | -0.337 | 0.00627 | 0.001 | -53.722
-2 | -0.27 | 0.00612 | 0.001 | -44.115
-1.5 | -0.203 | 0.00595 | 0.001 | -34.026
-1 | -0.135 | 0.00587 | 0.001 | -23.022
-0.5 | -0.068 | 0.00583 | 0 | -11.607
0 | 0 | 0.0058 | 0 | -0.01
0.5 | 0.068 | 0.00581 | 0 | 11.628
1 | 0.135 | 0.0059 | -0.001 | 22.913
1.5 | 0.202 | 0.00598 | -0.001 | 33.864
2 | 0.27 | 0.00615 | -0.001 | 43.885
2.5 | 0.337 | 0.00628 | -0.001 | 53.661
3 | 0.403 | 0.00657 | -0.002 | 61.381
3.5 | 0.468 | 0.00684 | -0.002 | 68.4
4 | 0.531 | 0.00711 | -0.002 | 74.638
4.5 | 0.591 | 0.00773 | -0.002 | 76.497
5 | 0.647 | 0.00803 | -0.003 | 80.581
5.5 | 0.692 | 0.00849 | -0.003 | 81.534
6 | 0.719 | 0.00892 | -0.003 | 80.606
6.5 | 0.703 | 0.01071 | -0.003 | 65.673
7 | 0.465 | 0.01136 | -0.004 | 40.912
7.5 | 0.499 | 0.01149 | -0.004 | 43.383
8 | 0.472 | 0.0281 | -0.004 | 16.782
8.5 | 0.457 | 0.05923 | -0.002 | 7.707
9 | 0.55 | 0.02288 | -0.004 | 24.022
9.5 | 0.518 | 0.05802 | -0.003 | 8.928
10 | 0.537 | 0.07103 | -0.003 | 7.563
10.5 | 0.57 | 0.06461 | -0.003 | 8.825
11 | 0.592 | 0.074 | -0.003 | 8.002
11.5 | 0.617 | 0.08404 | -0.003 | 7.339
12 | 0.645 | 0.07858 | -0.003 | 8.211
12.5 | 0.671 | 0.08643 | -0.003 | 7.763
13 | 0.697 | 0.09625 | -0.004 | 7.239
13.5 | 0.725 | 0.10082 | -0.004 | 7.19
14 | 0.75 | 0.10275 | -0.004 | 7.298
14.5 | 0.776 | 0.10801 | -0.004 | 7.185
15 | 0.803 | 0.11204 | -0.004 | 7.168
15.5 | 0.832 | 0.11615 | -0.005 | 7.164
16 | 0.856 | 0.11886 | -0.005 | 7.202
16.5 | 0.882 | 0.12306 | -0.005 | 7.168
17 | 0.909 | 0.12779 | -0.005 | 7.11
17.5 | 0.937 | 0.13169 | -0.005 | 7.118
18 | 0.966 | 0.13667 | -0.006 | 7.071
18.5 | 0.988 | 0.1412 | -0.005 | 6.996
19 | 1.014 | 0.14512 | -0.006 | 6.985
19.5 | 1.04 | 0.14922 | -0.006 | 6.968
20 | 1.069 | 0.15463 | -0.006 | 6.911

## 88. Re 6M Mach 0.50 (2)
BIGFOIL.COM POLAR EXPORT
HN-33S
HN-33S |  |  |  | Cl Max: | 0.9688 | at alpha= | 20 | deg
XFOIL ncrit=9 |  |  |  | L/D Max: | 102.568 | at alpha= | 6 | deg
Re: | 6000000 |  |  | Cd Min: | 0.28539 | at alpha= | 20 | deg
Mach: | 0.5 |  |  | Cl=0 at alpha= | 0 | deg
|  |  |  | @ Cl=0.1, Cd= | 0.0049779
|  |  |  | @ Cl=0.4, Cd= | 0.0055779
|  |  |  | @ Cl=0.6, Cd= | 0.0064963
alpha (deg) | Cl | Cd | Cm | Cl/Cd
-20 | -0.9688 | 0.28404 | 0.1071 | -3.4108
-19.5 | -0.9474 | 0.27593 | 0.1019 | -3.4335
-19 | -0.926 | 0.26734 | 0.0966 | -3.4638
-18.5 | -0.9033 | 0.25898 | 0.0916 | -3.4879
-17.5 | -0.8641 | 0.23886 | 0.0809 | -3.6176
-16.5 | -0.8248 | 0.21952 | 0.0705 | -3.7573
-16 | -0.8088 | 0.20857 | 0.0648 | -3.8778
-15.5 | -0.7902 | 0.19938 | 0.0596 | -3.9633
-15 | -0.7731 | 0.1896 | 0.0544 | -4.0775
-14.5 | -0.7602 | 0.1786 | 0.0487 | -4.2564
-14 | -0.7495 | 0.16756 | 0.0428 | -4.473
-13.5 | -0.7427 | 0.15582 | 0.0366 | -4.7664
-13 | -0.7452 | 0.14252 | 0.0294 | -5.2287
-12.5 | -0.7462 | 0.13053 | 0.0228 | -5.7167
-12 | -0.7488 | 0.11913 | 0.0166 | -6.2856
-11.5 | -0.7586 | 0.10731 | 0.01 | -7.0692
-11 | -0.7736 | 0.09555 | 0.0034 | -8.0963
-10.5 | -0.7912 | 0.08414 | -0.003 | -9.4034
-10 | -0.8126 | 0.07254 | -0.0098 | -11.2021
-9.5 | -0.8331 | 0.0607 | -0.0173 | -13.7249
-9 | -0.8503 | 0.0461 | -0.0287 | -18.4447
-8.5 | -0.8796 | 0.03457 | -0.0395 | -25.444
-8 | -0.9201 | 0.02804 | -0.034 | -32.8138
-7.5 | -0.9442 | 0.01956 | -0.0275 | -48.272
-7 | -0.935 | 0.01271 | -0.0195 | -73.5641
-6.5 | -0.8723 | 0.00889 | -0.0159 | -98.1215
-6 | -0.7909 | 0.00772 | -0.0149 | -102.4482
-5.5 | -0.725 | 0.00724 | -0.0114 | -100.1381
-5 | -0.6584 | 0.0068 | -0.0088 | -96.8235
-4.5 | -0.5911 | 0.00645 | -0.0069 | -91.6434
-4 | -0.5247 | 0.00605 | -0.0053 | -86.7273
-3.5 | -0.458 | 0.00577 | -0.004 | -79.3761
-3 | -0.3916 | 0.00556 | -0.0031 | -70.4317
-2.5 | -0.326 | 0.00533 | -0.0023 | -61.1632
-2 | -0.2602 | 0.00518 | -0.0017 | -50.2317
-1.5 | -0.1949 | 0.00508 | -0.0011 | -38.3661
-0.5 | -0.0648 | 0.00494 | -0.0003 | -13.1174
0 | 0 | 0.00493 | 0 | 0
0.5 | 0.0648 | 0.00494 | 0.0004 | 13.1174
1.5 | 0.1948 | 0.00508 | 0.0012 | 38.3465
2 | 0.2602 | 0.00518 | 0.0017 | 50.2317
2.5 | 0.3259 | 0.00533 | 0.0023 | 61.1445
3 | 0.3916 | 0.00555 | 0.0031 | 70.5586
3.5 | 0.4579 | 0.00577 | 0.0041 | 79.3588
4 | 0.5246 | 0.00605 | 0.0053 | 86.7107
4.5 | 0.5911 | 0.00645 | 0.0069 | 91.6434
5 | 0.6583 | 0.0068 | 0.0088 | 96.8088
5.5 | 0.725 | 0.00725 | 0.0115 | 100
6 | 0.7908 | 0.00771 | 0.0149 | 102.5681
6.5 | 0.8722 | 0.00888 | 0.0159 | 98.2207
7 | 0.935 | 0.01271 | 0.0195 | 73.5641
7.5 | 0.9438 | 0.0196 | 0.0276 | 48.1531
8 | 0.9199 | 0.02804 | 0.034 | 32.8067
8.5 | 0.8799 | 0.03456 | 0.0395 | 25.4601
9 | 0.8513 | 0.04596 | 0.0288 | 18.5226
9.5 | 0.8364 | 0.06023 | 0.0177 | 13.8868
10 | 0.8101 | 0.07301 | 0.0093 | 11.0957
10.5 | 0.7931 | 0.08396 | 0.003 | 9.4462
11 | 0.7743 | 0.09555 | -0.0035 | 8.1036
11.5 | 0.7606 | 0.10705 | -0.0099 | 7.1051
12 | 0.75 | 0.11895 | -0.0165 | 6.3052
12.5 | 0.7459 | 0.13067 | -0.023 | 5.7083
13 | 0.745 | 0.14262 | -0.0295 | 5.2237
13.5 | 0.7412 | 0.15633 | -0.0369 | 4.7413
14 | 0.7487 | 0.16788 | -0.043 | 4.4597
14.5 | 0.758 | 0.17952 | -0.049 | 4.2224
15 | 0.7731 | 0.18973 | -0.0544 | 4.0747
15.5 | 0.7896 | 0.19979 | -0.0597 | 3.9521
16 | 0.8088 | 0.2088 | -0.0648 | 3.8736
16.5 | 0.8251 | 0.21954 | -0.0705 | 3.7583
17.5 | 0.8644 | 0.23895 | -0.0808 | 3.6175
18 | 0.8823 | 0.25016 | -0.0865 | 3.5269
18.5 | 0.9044 | 0.25953 | -0.0916 | 3.4848
19 | 0.9262 | 0.26799 | -0.0967 | 3.4561
19.5 | 0.9477 | 0.27659 | -0.1019 | 3.4264
20 | 0.9688 | 0.28539 | -0.1073 | 3.3947

## 89. Re 7M Mach 0.00 (1)
BIGFOIL.COM POLAR EXPORT
HN-33S
HN-33S |  |  |  | Cl Max: | 0.898 | at alpha= | 10 | deg
JavaFoil+Calcfoil stall+Eppler ext transition |  |  |  | L/D Max: | 95.747 | at alpha= | 8 | deg
Re: | 7000000 |  |  | Cd Min: | 0.00563 | at alpha= | 0 | deg
Mach: | 0 |  |  | Cl=0 at alpha= | 0 | deg
|  |  |  | @ Cl=0.1, Cd= | 0.0056753
|  |  |  | @ Cl=0.4, Cd= | 0.006293
|  |  |  | @ Cl=0.6, Cd= | 0.1068
alpha (deg) | Cl | Cd | Cm | Cl/Cd
-15 | -0.545 | 0.1068 | 0.004 | -5.101
-14.5 | -0.573 | 0.09982 | 0.004 | -5.739
-14 | -0.6 | 0.09432 | 0.003 | -6.361
-13.5 | -0.628 | 0.0875 | 0.003 | -7.172
-13 | -0.655 | 0.0804 | 0.004 | -8.141
-12.5 | -0.684 | 0.07092 | 0.004 | -9.639
-12 | -0.724 | 0.05367 | 0.004 | -13.494
-11.5 | -0.81 | 0.02245 | 0.005 | -36.082
-11 | -0.866 | 0.01381 | 0.005 | -62.708
-10.5 | -0.891 | 0.01192 | 0.005 | -74.696
-10 | -0.899 | 0.01027 | 0.005 | -87.531
-9.5 | -0.896 | 0.011 | 0.004 | -81.455
-9 | -0.885 | 0.00946 | 0.004 | -93.548
-8.5 | -0.866 | 0.00911 | 0.004 | -95.059
-8 | -0.838 | 0.00871 | 0.004 | -96.16
-7.5 | -0.803 | 0.00837 | 0.003 | -96.011
-7 | -0.764 | 0.00806 | 0.003 | -94.881
-6.5 | -0.721 | 0.00783 | 0.003 | -92.13
-6 | -0.675 | 0.0076 | 0.003 | -88.843
-5.5 | -0.626 | 0.00737 | 0.003 | -84.929
-5 | -0.574 | 0.00715 | 0.002 | -80.189
-4.5 | -0.519 | 0.00672 | 0.002 | -77.319
-4 | -0.464 | 0.00649 | 0.002 | -71.406
-3.5 | -0.407 | 0.00629 | 0.002 | -64.694
-3 | -0.35 | 0.00609 | 0.001 | -57.426
-2.5 | -0.292 | 0.00593 | 0.001 | -49.302
-2 | -0.234 | 0.00581 | 0.001 | -40.249
-1.5 | -0.176 | 0.00574 | 0.001 | -30.609
-1 | -0.117 | 0.00568 | 0 | -20.619
-0.5 | -0.059 | 0.00564 | 0 | -10.398
0 | 0 | 0.00563 | 0 | -0.009
0.5 | 0.059 | 0.00564 | 0 | 10.378
1 | 0.117 | 0.00569 | 0 | 20.577
1.5 | 0.175 | 0.00576 | -0.001 | 30.48
2 | 0.234 | 0.00584 | -0.001 | 40.074
2.5 | 0.292 | 0.00597 | -0.001 | 48.943
3 | 0.35 | 0.0061 | -0.001 | 57.367
3.5 | 0.407 | 0.00632 | -0.002 | 64.447
4 | 0.464 | 0.00652 | -0.002 | 71.142
4.5 | 0.519 | 0.00668 | -0.002 | 77.665
5 | 0.574 | 0.00716 | -0.002 | 80.142
5.5 | 0.626 | 0.00732 | -0.003 | 85.486
6 | 0.675 | 0.00755 | -0.003 | 89.352
6.5 | 0.721 | 0.00779 | -0.003 | 92.631
7 | 0.764 | 0.00808 | -0.003 | 94.573
7.5 | 0.803 | 0.00841 | -0.003 | 95.5
8 | 0.838 | 0.00875 | -0.004 | 95.747
8.5 | 0.866 | 0.0091 | -0.004 | 95.187
9 | 0.885 | 0.01029 | -0.004 | 86.014
9.5 | 0.896 | 0.01107 | -0.004 | 81.007
10 | 0.898 | 0.01026 | -0.005 | 87.545
10.5 | 0.891 | 0.01192 | -0.005 | 74.706
11 | 0.866 | 0.0138 | -0.005 | 62.72
11.5 | 0.81 | 0.02244 | -0.005 | 36.104
12 | 0.724 | 0.05366 | -0.004 | 13.496
12.5 | 0.684 | 0.07091 | -0.004 | 9.64
13 | 0.655 | 0.0804 | -0.004 | 8.142
13.5 | 0.628 | 0.08749 | -0.003 | 7.173
14 | 0.6 | 0.09431 | -0.003 | 6.362
14.5 | 0.573 | 0.09981 | -0.004 | 5.739
15 | 0.545 | 0.1068 | -0.004 | 5.102

## 90. Re 7M Mach 0.00 (2)
BIGFOIL.COM POLAR EXPORT
HN-33S
HN-33S |  |  |  | Cl Max: | 1.6146 | at alpha= | 17 | deg
XFOIL ncrit=9 |  |  |  | L/D Max: | 114.206 | at alpha= | 8.5 | deg
Re: | 7000000 |  |  | Cd Min: | 0.19182 | at alpha= | -20 | deg
Mach: | 0 |  |  | Cl=0 at alpha= | 0 | deg
|  |  |  | @ Cl=0.1, Cd= | 0.0048005
|  |  |  | @ Cl=0.4, Cd= | 0.005379
|  |  |  | @ Cl=0.6, Cd= | 0.0061789
alpha (deg) | Cl | Cd | Cm | Cl/Cd
-20 | -0.9902 | 0.19182 | 0.0601 | -5.1621
-19.5 | -1.0682 | 0.15998 | 0.0404 | -6.6771
-19 | -1.455 | 0.07042 | -0.0166 | -20.6617
-18.5 | -1.5499 | 0.04723 | -0.0318 | -32.816
-18 | -1.5724 | 0.03826 | -0.0362 | -41.0978
-17.5 | -1.6015 | 0.0309 | -0.0366 | -51.8285
-17 | -1.6019 | 0.02758 | -0.0339 | -58.0819
-16.5 | -1.6029 | 0.02502 | -0.0289 | -64.0647
-16 | -1.5972 | 0.02338 | -0.0227 | -68.3148
-15.5 | -1.5715 | 0.02184 | -0.0194 | -71.9551
-15 | -1.5443 | 0.01996 | -0.0163 | -77.3697
-14.5 | -1.5113 | 0.01825 | -0.0138 | -82.811
-14 | -1.4731 | 0.01684 | -0.0118 | -87.4762
-13.5 | -1.4316 | 0.01559 | -0.0102 | -91.8281
-13 | -1.3876 | 0.01451 | -0.0088 | -95.6306
-12.5 | -1.3421 | 0.01348 | -0.0076 | -99.5623
-12 | -1.295 | 0.01259 | -0.0066 | -102.8594
-11.5 | -1.2467 | 0.01177 | -0.0057 | -105.9218
-11 | -1.1971 | 0.01109 | -0.0049 | -107.9441
-10.5 | -1.1464 | 0.01052 | -0.0042 | -108.9734
-10 | -1.0964 | 0.00979 | -0.0034 | -111.9918
-9.5 | -1.0451 | 0.00924 | -0.0028 | -113.1061
-9 | -0.9934 | 0.00877 | -0.0021 | -113.2725
-8.5 | -0.9422 | 0.00825 | -0.0013 | -114.2061
-8 | -0.8911 | 0.00786 | -0.0004 | -113.3715
-7.5 | -0.8363 | 0.00752 | -0.0004 | -111.2101
-7 | -0.7731 | 0.00706 | -0.0021 | -109.5042
-6.5 | -0.7099 | 0.00671 | -0.0039 | -105.7973
-6 | -0.6563 | 0.00646 | -0.0033 | -101.5944
-5.5 | -0.604 | 0.0062 | -0.0024 | -97.4194
-4.5 | -0.4967 | 0.00568 | -0.0014 | -87.4472
-4 | -0.4419 | 0.00547 | -0.0011 | -80.7861
-3.5 | -0.3868 | 0.00535 | -0.0009 | -72.2991
-3 | -0.3317 | 0.00519 | -0.0007 | -63.9114
-2.5 | -0.2768 | 0.005 | -0.0005 | -55.36
-2 | -0.2214 | 0.00491 | -0.0004 | -45.0916
-1.5 | -0.166 | 0.00486 | -0.0003 | -34.1564
-1 | -0.1106 | 0.00481 | -0.0002 | -22.9938
-0.5 | -0.0553 | 0.00476 | -0.0001 | -11.6176
0 | 0 | 0.00477 | 0 | 0
0.5 | 0.0553 | 0.00476 | 0.0001 | 11.6176
1 | 0.1105 | 0.00481 | 0.0002 | 22.973
1.5 | 0.166 | 0.00486 | 0.0003 | 34.1564
2 | 0.2214 | 0.00491 | 0.0004 | 45.0916
2.5 | 0.2767 | 0.005 | 0.0005 | 55.34
3 | 0.3317 | 0.00519 | 0.0007 | 63.9114
3.5 | 0.3867 | 0.00535 | 0.0009 | 72.2804
4 | 0.4418 | 0.00547 | 0.0011 | 80.7678
4.5 | 0.4966 | 0.00567 | 0.0014 | 87.5838
5 | 0.5508 | 0.00592 | 0.0018 | 93.0405
5.5 | 0.604 | 0.0062 | 0.0024 | 97.4194
6 | 0.6563 | 0.00646 | 0.0033 | 101.5944
6.5 | 0.7098 | 0.00671 | 0.0039 | 105.7824
7 | 0.773 | 0.00706 | 0.0022 | 109.4901
7.5 | 0.8362 | 0.00752 | 0.0004 | 111.1968
8 | 0.8912 | 0.00786 | 0.0004 | 113.3842
8.5 | 0.9422 | 0.00825 | 0.0013 | 114.2061
9 | 0.9933 | 0.00877 | 0.0021 | 113.2611
9.5 | 1.045 | 0.00924 | 0.0028 | 113.0952
10 | 1.0962 | 0.00979 | 0.0035 | 111.9714
10.5 | 1.1462 | 0.01051 | 0.0043 | 109.058
11 | 1.1969 | 0.01109 | 0.0049 | 107.9261
11.5 | 1.2465 | 0.01178 | 0.0057 | 105.8149
12 | 1.2947 | 0.01261 | 0.0066 | 102.6725
12.5 | 1.3419 | 0.01349 | 0.0076 | 99.4737
13 | 1.3874 | 0.0145 | 0.0089 | 95.6828
13.5 | 1.4314 | 0.01559 | 0.0102 | 91.8153
14 | 1.4726 | 0.01687 | 0.0119 | 87.291
14.5 | 1.5103 | 0.01834 | 0.0139 | 82.3501
15 | 1.5438 | 0.01998 | 0.0163 | 77.2673
15.5 | 1.5686 | 0.02205 | 0.0197 | 71.1383
16 | 1.5958 | 0.02345 | 0.0229 | 68.0512
16.5 | 1.6008 | 0.02512 | 0.0292 | 63.7261
17 | 1.6146 | 0.02675 | 0.033 | 60.3589
17.5 | 1.592 | 0.03169 | 0.0368 | 50.2367
18 | 1.5913 | 0.03617 | 0.0369 | 43.995
18.5 | 1.5201 | 0.0519 | 0.0285 | 29.289
19.5 | 1.0981 | 0.15252 | -0.0358 | 7.1997
20 | 0.9963 | 0.19016 | -0.059 | 5.2393

## 91. Re 7M Mach 0.10 (1)
BIGFOIL.COM POLAR EXPORT
HN-33S
HN-33S |  |  |  | Cl Max: | 0.891 | at alpha= | 9.5 | deg
JavaFoil+Calcfoil stall+Eppler ext transition |  |  |  | L/D Max: | 95.055 | at alpha= | 8 | deg
Re: | 7000000 |  |  | Cd Min: | 0.00564 | at alpha= | -0.5 | deg
Mach: | 0.1 |  |  | Cl=0 at alpha= | 0 | deg
|  |  |  | @ Cl=0.1, Cd= | 0.0056847
|  |  |  | @ Cl=0.4, Cd= | 0.0062953
|  |  |  | @ Cl=0.6, Cd= | 0.10259
alpha (deg) | Cl | Cd | Cm | Cl/Cd
-14.5 | -0.53 | 0.10259 | 0.003 | -5.171
-14 | -0.561 | 0.0964 | 0.003 | -5.822
-13.5 | -0.592 | 0.08975 | 0.003 | -6.598
-13 | -0.623 | 0.08287 | 0.003 | -7.513
-12.5 | -0.653 | 0.07549 | 0.003 | -8.644
-12 | -0.689 | 0.06238 | 0.004 | -11.041
-11.5 | -0.753 | 0.03591 | 0.004 | -20.971
-11 | -0.838 | 0.01542 | 0.005 | -54.356
-10.5 | -0.873 | 0.01239 | 0.005 | -70.487
-10 | -0.888 | 0.0099 | 0.005 | -89.716
-9.5 | -0.891 | 0.01121 | 0.004 | -79.437
-9 | -0.882 | 0.01045 | 0.004 | -84.399
-8.5 | -0.865 | 0.00918 | 0.004 | -94.29
-8 | -0.838 | 0.00878 | 0.004 | -95.459
-7.5 | -0.805 | 0.00842 | 0.003 | -95.511
-7 | -0.766 | 0.00809 | 0.003 | -94.718
-6.5 | -0.724 | 0.00786 | 0.003 | -92.03
-6 | -0.678 | 0.00763 | 0.003 | -88.783
-5.5 | -0.628 | 0.00739 | 0.003 | -85.006
-5 | -0.576 | 0.00718 | 0.002 | -80.317
-4.5 | -0.522 | 0.00673 | 0.002 | -77.462
-4 | -0.466 | 0.00651 | 0.002 | -71.599
-3.5 | -0.409 | 0.00631 | 0.002 | -64.83
-3 | -0.352 | 0.00609 | 0.001 | -57.753
-2.5 | -0.294 | 0.00594 | 0.001 | -49.462
-2 | -0.235 | 0.00582 | 0.001 | -40.386
-1.5 | -0.176 | 0.00574 | 0.001 | -30.719
-1 | -0.118 | 0.00569 | 0 | -20.696
-0.5 | -0.059 | 0.00564 | 0 | -10.436
0 | 0 | 0.00564 | 0 | -0.009
0.5 | 0.059 | 0.00565 | 0 | 10.416
1 | 0.118 | 0.0057 | 0 | 20.65
1.5 | 0.176 | 0.00577 | -0.001 | 30.59
2 | 0.235 | 0.00584 | -0.001 | 40.208
2.5 | 0.294 | 0.00598 | -0.001 | 49.095
3 | 0.352 | 0.00611 | -0.001 | 57.524
3.5 | 0.409 | 0.00633 | -0.002 | 64.585
4 | 0.466 | 0.00653 | -0.002 | 71.339
4.5 | 0.522 | 0.0067 | -0.002 | 77.814
5 | 0.576 | 0.00717 | -0.002 | 80.341
5.5 | 0.628 | 0.00734 | -0.003 | 85.572
6 | 0.678 | 0.00758 | -0.003 | 89.353
6.5 | 0.724 | 0.00782 | -0.003 | 92.539
7 | 0.766 | 0.00813 | -0.003 | 94.26
7.5 | 0.805 | 0.00847 | -0.003 | 95.01
8 | 0.838 | 0.00882 | -0.004 | 95.055
8.5 | 0.865 | 0.00917 | -0.004 | 94.339
9 | 0.882 | 0.01047 | -0.004 | 84.192
9.5 | 0.891 | 0.01129 | -0.004 | 78.857
10 | 0.888 | 0.0099 | -0.005 | 89.747
10.5 | 0.873 | 0.01239 | -0.005 | 70.498
11 | 0.838 | 0.01541 | -0.005 | 54.379
11.5 | 0.753 | 0.03589 | -0.004 | 20.983
12 | 0.689 | 0.06237 | -0.004 | 11.043
12.5 | 0.653 | 0.07548 | -0.003 | 8.645
13 | 0.623 | 0.08286 | -0.003 | 7.514
13.5 | 0.592 | 0.08974 | -0.003 | 6.599
14 | 0.561 | 0.09639 | -0.003 | 5.823
14.5 | 0.53 | 0.10259 | -0.003 | 5.171

## 92. Re 7M Mach 0.10 (2)
BIGFOIL.COM POLAR EXPORT
HN-33S
HN-33S |  |  |  | Cl Max: | 1.5862 | at alpha= | 17 | deg
XFOIL ncrit=9 |  |  |  | L/D Max: | 113.789 | at alpha= | 8.5 | deg
Re: | 7000000 |  |  | Cd Min: | 0.20877 | at alpha= | -20 | deg
Mach: | 0.1 |  |  | Cl=0 at alpha= | 0 | deg
|  |  |  | @ Cl=0.1, Cd= | 0.0047999
|  |  |  | @ Cl=0.4, Cd= | 0.0053858
|  |  |  | @ Cl=0.6, Cd= | 0.0061888
alpha (deg) | Cl | Cd | Cm | Cl/Cd
-20 | -0.9456 | 0.20877 | 0.0692 | -4.5294
-19.5 | -0.983 | 0.18572 | 0.0558 | -5.2929
-19 | -1.0848 | 0.14878 | 0.0328 | -7.2913
-18.5 | -1.2829 | 0.09799 | 0.0003 | -13.0922
-18 | -1.495 | 0.0522 | -0.0299 | -28.6398
-17.5 | -1.5591 | 0.03705 | -0.0386 | -42.081
-17 | -1.5678 | 0.03164 | -0.0387 | -49.5512
-16.5 | -1.5769 | 0.02757 | -0.0357 | -57.1962
-16 | -1.575 | 0.02519 | -0.0307 | -62.5248
-15.5 | -1.5689 | 0.02343 | -0.0242 | -66.9612
-15 | -1.5431 | 0.02166 | -0.0208 | -71.2419
-14.5 | -1.511 | 0.02002 | -0.0179 | -75.4745
-14 | -1.4787 | 0.01806 | -0.0151 | -81.8771
-13.5 | -1.4401 | 0.01647 | -0.0129 | -87.4378
-13 | -1.3972 | 0.01518 | -0.0111 | -92.0422
-12.5 | -1.3521 | 0.01401 | -0.0096 | -96.5096
-12 | -1.3049 | 0.01303 | -0.0083 | -100.1458
-11.5 | -1.2564 | 0.01212 | -0.0071 | -103.6634
-11 | -1.2066 | 0.01133 | -0.0061 | -106.496
-10.5 | -1.1556 | 0.01068 | -0.0053 | -108.2022
-10 | -1.1045 | 0.01 | -0.0044 | -110.45
-9.5 | -1.0531 | 0.00937 | -0.0036 | -112.3906
-9 | -1.0007 | 0.00888 | -0.0028 | -112.6914
-8.5 | -0.949 | 0.00835 | -0.0019 | -113.6527
-8 | -0.8975 | 0.00792 | -0.0009 | -113.3207
-7.5 | -0.8422 | 0.00758 | -0.0008 | -111.1082
-7 | -0.7784 | 0.00711 | -0.0025 | -109.4796
-6.5 | -0.7147 | 0.00674 | -0.0042 | -106.0386
-6 | -0.6606 | 0.00649 | -0.0035 | -101.7874
-5.5 | -0.6079 | 0.00623 | -0.0026 | -97.5762
-5 | -0.5542 | 0.00595 | -0.002 | -93.1429
-4.5 | -0.4997 | 0.0057 | -0.0015 | -87.6667
-4 | -0.4445 | 0.00549 | -0.0012 | -80.9654
-3.5 | -0.3891 | 0.00536 | -0.001 | -72.5933
-3 | -0.3336 | 0.0052 | -0.0008 | -64.1538
-2.5 | -0.2783 | 0.00501 | -0.0006 | -55.5489
-2 | -0.2227 | 0.00491 | -0.0004 | -45.3564
-1.5 | -0.167 | 0.00487 | -0.0003 | -34.2916
-1 | -0.1112 | 0.00481 | -0.0002 | -23.1185
-0.5 | -0.0556 | 0.00476 | -0.0001 | -11.6807
0 | 0 | 0.00478 | 0 | 0
0.5 | 0.0556 | 0.00476 | 0.0001 | 11.6807
1 | 0.1112 | 0.00481 | 0.0002 | 23.1185
1.5 | 0.1669 | 0.00487 | 0.0003 | 34.271
2 | 0.2226 | 0.00491 | 0.0004 | 45.336
2.5 | 0.2783 | 0.00501 | 0.0006 | 55.5489
3 | 0.3336 | 0.0052 | 0.0008 | 64.1538
3.5 | 0.389 | 0.00536 | 0.001 | 72.5746
4 | 0.4445 | 0.00549 | 0.0012 | 80.9654
4.5 | 0.4996 | 0.00569 | 0.0015 | 87.8032
5 | 0.5542 | 0.00595 | 0.002 | 93.1429
5.5 | 0.6079 | 0.00623 | 0.0026 | 97.5762
6 | 0.6605 | 0.00649 | 0.0035 | 101.772
6.5 | 0.7146 | 0.00674 | 0.0042 | 106.0237
7 | 0.7784 | 0.00711 | 0.0025 | 109.4796
7.5 | 0.8422 | 0.00758 | 0.0008 | 111.1082
8 | 0.8976 | 0.00792 | 0.0009 | 113.3333
8.5 | 0.949 | 0.00834 | 0.0019 | 113.789
9 | 1.0007 | 0.00888 | 0.0029 | 112.6914
9.5 | 1.053 | 0.00937 | 0.0036 | 112.3799
10 | 1.1043 | 0.01001 | 0.0045 | 110.3197
10.5 | 1.1555 | 0.01068 | 0.0053 | 108.1929
11 | 1.2065 | 0.01133 | 0.0062 | 106.4872
11.5 | 1.2562 | 0.01212 | 0.0072 | 103.6469
12 | 1.3046 | 0.01304 | 0.0083 | 100.046
12.5 | 1.3519 | 0.01402 | 0.0096 | 96.4265
13 | 1.3971 | 0.01517 | 0.0112 | 92.0962
13.5 | 1.4399 | 0.01646 | 0.0129 | 87.4787
14 | 1.4782 | 0.01808 | 0.0152 | 81.7588
14.5 | 1.5112 | 0.01998 | 0.0179 | 75.6356
15 | 1.5424 | 0.02169 | 0.0208 | 71.1111
15.5 | 1.5641 | 0.02373 | 0.0248 | 65.9123
16 | 1.5725 | 0.0253 | 0.031 | 62.1542
16.5 | 1.5733 | 0.0278 | 0.0359 | 56.5935
17 | 1.5862 | 0.03016 | 0.0383 | 52.5928
17.5 | 1.5454 | 0.0386 | 0.0379 | 40.0363
18 | 1.5318 | 0.04661 | 0.0338 | 32.8642
18.5 | 1.1892 | 0.11667 | -0.0124 | 10.1929
19 | 1.0829 | 0.14936 | -0.0332 | 7.2503
19.5 | 0.9853 | 0.18523 | -0.0555 | 5.3193
20 | 0.9635 | 0.20293 | -0.0661 | 4.7479

## 93. Re 7M Mach 0.25 (1)
BIGFOIL.COM POLAR EXPORT
HN-33S
HN-33S |  |  |  | Cl Max: | 0.851 | at alpha= | 8.5 | deg
JavaFoil+Calcfoil stall+Eppler ext transition |  |  |  | L/D Max: | 92.36 | at alpha= | 7 | deg
Re: | 7000000 |  |  | Cd Min: | 0.00567 | at alpha= | 0 | deg
Mach: | 0.25 |  |  | Cl=0 at alpha= | 0 | deg
|  |  |  | @ Cl=0.1, Cd= | 0.0057031
|  |  |  | @ Cl=0.4, Cd= | 0.09598
|  |  |  | @ Cl=0.6, Cd= | 0.09598
alpha (deg) | Cl | Cd | Cm | Cl/Cd
-14 | -0.167 | 0.10123 | 0.003 | -1.647
-13.5 | -0.265 | 0.09594 | 0.003 | -2.758
-13 | -0.342 | 0.09069 | 0.003 | -3.769
-12.5 | -0.412 | 0.08572 | 0.003 | -4.803
-12 | -0.475 | 0.08131 | 0.003 | -5.847
-11.5 | -0.534 | 0.07492 | 0.003 | -7.129
-11 | -0.587 | 0.06797 | 0.003 | -8.638
-10.5 | -0.644 | 0.05352 | 0.003 | -12.036
-10 | -0.768 | 0.01693 | 0.004 | -45.387
-9.5 | -0.831 | 0.01182 | 0.004 | -70.246
-9 | -0.851 | 0.01152 | 0.004 | -73.867
-8.5 | -0.851 | 0.01053 | 0.004 | -80.823
-8 | -0.835 | 0.00917 | 0.004 | -91.059
-7.5 | -0.809 | 0.00875 | 0.004 | -92.451
-7 | -0.775 | 0.00835 | 0.003 | -92.849
-6.5 | -0.736 | 0.00804 | 0.003 | -91.576
-6 | -0.691 | 0.00781 | 0.003 | -88.575
-5.5 | -0.643 | 0.00754 | 0.003 | -85.266
-5 | -0.591 | 0.0073 | 0.002 | -80.893
-4.5 | -0.535 | 0.00684 | 0.002 | -78.264
-4 | -0.478 | 0.00659 | 0.002 | -72.541
-3.5 | -0.42 | 0.00639 | 0.002 | -65.791
-3 | -0.361 | 0.00616 | 0.001 | -58.61
-2.5 | -0.302 | 0.00599 | 0.001 | -50.354
-2 | -0.242 | 0.00588 | 0.001 | -41.059
-1.5 | -0.181 | 0.00579 | 0.001 | -31.326
-1 | -0.121 | 0.00573 | 0 | -21.125
-0.5 | -0.061 | 0.00569 | 0 | -10.636
0 | 0 | 0.00567 | 0 | -0.009
0.5 | 0.06 | 0.00569 | 0 | 10.621
1 | 0.121 | 0.00571 | 0 | 21.155
1.5 | 0.181 | 0.00581 | -0.001 | 31.191
2 | 0.241 | 0.00591 | -0.001 | 40.879
2.5 | 0.302 | 0.00603 | -0.001 | 49.971
3 | 0.361 | 0.00619 | -0.001 | 58.374
3.5 | 0.42 | 0.00641 | -0.002 | 65.537
4 | 0.478 | 0.00661 | -0.002 | 72.292
4.5 | 0.535 | 0.00681 | -0.002 | 78.62
5 | 0.59 | 0.0073 | -0.002 | 80.921
5.5 | 0.643 | 0.00753 | -0.003 | 85.299
6 | 0.691 | 0.00775 | -0.003 | 89.215
6.5 | 0.736 | 0.0081 | -0.003 | 90.864
7 | 0.775 | 0.00839 | -0.003 | 92.36
7.5 | 0.808 | 0.0088 | -0.004 | 91.89
8 | 0.835 | 0.0092 | -0.004 | 90.68
8.5 | 0.851 | 0.01056 | -0.004 | 80.611
9 | 0.851 | 0.01151 | -0.004 | 73.964
9.5 | 0.831 | 0.01182 | -0.004 | 70.274
10 | 0.76 | 0.01871 | -0.004 | 40.609
10.5 | 0.644 | 0.0535 | -0.003 | 12.04
11 | 0.587 | 0.06796 | -0.003 | 8.639
11.5 | 0.534 | 0.07491 | -0.003 | 7.131
12 | 0.476 | 0.08055 | -0.003 | 5.908
12.5 | 0.412 | 0.0849 | -0.003 | 4.854
13 | 0.342 | 0.09069 | -0.003 | 3.77
13.5 | 0.265 | 0.09598 | -0.003 | 2.757

## 94. Re 7M Mach 0.25 (2)
BIGFOIL.COM POLAR EXPORT
HN-33S
HN-33S |  |  |  | Cl Max: | 1.3908 | at alpha= | 13 | deg
XFOIL ncrit=9 |  |  |  | L/D Max: | 111.882 | at alpha= | 8 | deg
Re: | 7000000 |  |  | Cd Min: | 0.18473 | at alpha= | -18 | deg
Mach: | 0.25 |  |  | Cl=0 at alpha= | 0 | deg
|  |  |  | @ Cl=0.1, Cd= | 0.0048273
|  |  |  | @ Cl=0.4, Cd= | 0.0054047
|  |  |  | @ Cl=0.6, Cd= | 0.0062242
alpha (deg) | Cl | Cd | Cm | Cl/Cd
-18 | -0.9129 | 0.18473 | 0.0534 | -4.9418
-17.5 | -0.9385 | 0.16657 | 0.0424 | -5.6343
-17 | -0.9837 | 0.14513 | 0.0289 | -6.7781
-16.5 | -1.0457 | 0.12238 | 0.0141 | -8.5447
-16 | -1.1183 | 0.10036 | 0 | -11.1429
-15.5 | -1.204 | 0.07803 | -0.0134 | -15.43
-15 | -1.2444 | 0.06274 | -0.0222 | -19.8342
-14.5 | -1.2852 | 0.04613 | -0.0357 | -27.8604
-14 | -1.3231 | 0.03487 | -0.0428 | -37.9438
-13.5 | -1.2999 | 0.01568 | -0.0382 | -82.9018
-13 | -1.3462 | 0.01229 | -0.0296 | -109.5362
-12.5 | -1.3457 | 0.00874 | -0.0237 | -153.9703
-12 | -1.3183 | 0.00643 | -0.0197 | -205.0233
-11.5 | -1.2782 | 0.00497 | -0.0167 | -257.1831
-11 | -1.2322 | 0.00396 | -0.0142 | -311.1616
-10.5 | -1.1825 | 0.00327 | -0.0122 | -361.6208
-10 | -1.1306 | 0.00275 | -0.0104 | -411.1273
-9.5 | -1.0769 | 0.00239 | -0.009 | -450.5858
-9 | -1.0232 | 0.00208 | -0.0076 | -491.9231
-8.5 | -0.9686 | 0.00184 | -0.0064 | -526.413
-8 | -0.9136 | 0.00166 | -0.0053 | -550.3614
-7.5 | -0.8572 | 0.00151 | -0.0045 | -567.6821
-7 | -0.7918 | 0.00139 | -0.0057 | -569.6403
-6.5 | -0.7349 | 0.00129 | -0.005 | -569.6899
-6 | -0.6818 | 0.00124 | -0.0035 | -549.8387
-5.5 | -0.6263 | 0.00118 | -0.0027 | -530.7627
-5 | -0.57 | 0.00113 | -0.0021 | -504.4248
-4.5 | -0.5137 | 0.00107 | -0.0015 | -480.0935
-4 | -0.4567 | 0.00103 | -0.0012 | -443.3981
-3.5 | -0.3997 | 0.00099 | -0.0009 | -403.7374
-3 | -0.3426 | 0.00097 | -0.0007 | -353.1959
-2.5 | -0.2857 | 0.00093 | -0.0005 | -307.2043
-2 | -0.2286 | 0.00091 | -0.0003 | -251.2088
-1.5 | -0.1713 | 0.0009 | -0.0002 | -190.3333
-1 | -0.1141 | 0.00089 | -0.0001 | -128.2022
-0.5 | -0.057 | 0.00088 | -0.0001 | -64.7727
0 | 0 | 0.00482 | 0 | 0
0.5 | 0.0573 | 0.00479 | 0.0001 | 11.9624
1 | 0.1146 | 0.00484 | 0.0003 | 23.6777
1.5 | 0.1721 | 0.00491 | 0.0004 | 35.0509
2 | 0.2297 | 0.00494 | 0.0006 | 46.498
2.5 | 0.2872 | 0.00506 | 0.0008 | 56.7589
3 | 0.3444 | 0.00524 | 0.0011 | 65.7252
3.5 | 0.4018 | 0.00541 | 0.0014 | 74.2699
4 | 0.4592 | 0.00559 | 0.0018 | 82.1467
4.5 | 0.5166 | 0.00578 | 0.0023 | 89.3772
5 | 0.5731 | 0.0061 | 0.0029 | 93.9508
5.5 | 0.6294 | 0.00636 | 0.0038 | 98.9623
6 | 0.6844 | 0.00664 | 0.005 | 103.0723
6.5 | 0.7412 | 0.00693 | 0.0059 | 106.9553
7 | 0.8085 | 0.00741 | 0.0045 | 109.1093
7.5 | 0.876 | 0.00784 | 0.0031 | 111.7347
8 | 0.9331 | 0.00834 | 0.0041 | 111.8825
8.5 | 0.9874 | 0.0089 | 0.0057 | 110.9438
9 | 1.0421 | 0.00958 | 0.0072 | 108.7787
9.5 | 1.0967 | 0.01036 | 0.0089 | 105.8591
10 | 1.1513 | 0.01118 | 0.0105 | 102.9785
10.5 | 1.2046 | 0.0122 | 0.0125 | 98.7377
11 | 1.2559 | 0.01346 | 0.0147 | 93.3061
11.5 | 1.3044 | 0.015 | 0.0173 | 86.96
12 | 1.3473 | 0.01704 | 0.0204 | 79.0669
12.5 | 1.3802 | 0.01982 | 0.0245 | 69.6367
13 | 1.3908 | 0.02394 | 0.0301 | 58.0952
13.5 | 1.3587 | 0.02864 | 0.0396 | 47.4406
14 | 1.3104 | 0.03606 | 0.0422 | 36.3394
14.5 | 1.3029 | 0.04356 | 0.0381 | 29.9105
15 | 1.249 | 0.06211 | 0.0226 | 20.1095
15.5 | 1.1949 | 0.07972 | 0.0121 | 14.9887
16 | 1.1354 | 0.09751 | 0.0018 | 11.6439
16.5 | 1.059 | 0.11985 | -0.0124 | 8.836
17 | 0.9816 | 0.14573 | -0.0293 | 6.7357
17.5 | 0.9357 | 0.16747 | -0.0429 | 5.5873
18 | 0.9145 | 0.18441 | -0.0531 | 4.9591

## 95. Re 7M Mach 0.50 (1)
BIGFOIL.COM POLAR EXPORT
HN-33S
HN-33S |  |  |  | Cl Max: | 1.07 | at alpha= | 20 | deg
JavaFoil+Calcfoil stall+Eppler ext transition |  |  |  | L/D Max: | 82.878 | at alpha= | 5.5 | deg
Re: | 7000000 |  |  | Cd Min: | 0.0058 | at alpha= | 0 | deg
Mach: | 0.5 |  |  | Cl=0 at alpha= | 0 | deg
|  |  |  | @ Cl=0.1, Cd= | 0.0058691
|  |  |  | @ Cl=0.4, Cd= | 0.0065091
|  |  |  | @ Cl=0.6, Cd= | 0.075119
alpha (deg) | Cl | Cd | Cm | Cl/Cd
-20 | -1.071 | 0.15066 | 0.006 | -7.109
-19.5 | -1.042 | 0.14642 | 0.006 | -7.116
-19 | -1.014 | 0.14227 | 0.006 | -7.128
-18.5 | -0.988 | 0.13829 | 0.006 | -7.146
-18 | -0.968 | 0.13378 | 0.006 | -7.232
-17.5 | -0.939 | 0.12924 | 0.005 | -7.266
-17 | -0.91 | 0.12605 | 0.005 | -7.216
-16.5 | -0.882 | 0.12215 | 0.005 | -7.223
-16 | -0.856 | 0.11647 | 0.005 | -7.351
-15.5 | -0.833 | 0.11394 | 0.005 | -7.312
-15 | -0.804 | 0.1092 | 0.004 | -7.365
-14.5 | -0.776 | 0.1061 | 0.004 | -7.315
-14 | -0.75 | 0.10032 | 0.004 | -7.478
-13.5 | -0.725 | 0.09883 | 0.004 | -7.34
-13 | -0.697 | 0.09406 | 0.004 | -7.414
-12.5 | -0.672 | 0.08459 | 0.004 | -7.94
-12 | -0.647 | 0.07673 | 0.004 | -8.436
-11.5 | -0.617 | 0.0833 | 0.003 | -7.41
-11 | -0.593 | 0.07292 | 0.003 | -8.138
-10.5 | -0.574 | 0.06156 | 0.004 | -9.332
-10 | -0.538 | 0.07016 | 0.003 | -7.661
-9.5 | -0.52 | 0.05611 | 0.003 | -9.275
-9 | -0.56 | 0.01942 | 0.004 | -28.831
-8.5 | -0.457 | 0.05811 | 0.002 | -7.869
-8 | -0.496 | 0.01851 | 0.004 | -26.803
-7.5 | -0.499 | 0.00981 | 0.004 | -50.894
-7 | -0.465 | 0.01119 | 0.004 | -41.557
-6.5 | -0.703 | 0.00948 | 0.003 | -74.177
-6 | -0.719 | 0.0088 | 0.003 | -81.713
-5.5 | -0.692 | 0.00831 | 0.003 | -83.292
-5 | -0.647 | 0.00795 | 0.003 | -81.431
-4.5 | -0.591 | 0.00766 | 0.002 | -77.226
-4 | -0.531 | 0.00707 | 0.002 | -75.122
-3.5 | -0.468 | 0.00677 | 0.002 | -69.174
-3 | -0.403 | 0.00649 | 0.002 | -62.086
-2.5 | -0.337 | 0.00628 | 0.001 | -53.667
-2 | -0.27 | 0.00609 | 0.001 | -44.285
-1.5 | -0.203 | 0.00598 | 0.001 | -33.908
-1 | -0.135 | 0.00587 | 0.001 | -23.039
-0.5 | -0.068 | 0.00587 | 0 | -11.525
0 | 0 | 0.0058 | 0 | -0.01
0.5 | 0.068 | 0.00585 | 0 | 11.546
1 | 0.135 | 0.00589 | -0.001 | 22.931
1.5 | 0.202 | 0.006 | -0.001 | 33.744
2 | 0.27 | 0.00612 | -0.001 | 44.056
2.5 | 0.337 | 0.00628 | -0.001 | 53.604
3 | 0.403 | 0.00652 | -0.002 | 61.814
3.5 | 0.468 | 0.00679 | -0.002 | 68.904
4 | 0.531 | 0.00705 | -0.002 | 75.351
4.5 | 0.591 | 0.00764 | -0.002 | 77.422
5 | 0.647 | 0.00791 | -0.003 | 81.838
5.5 | 0.692 | 0.00835 | -0.003 | 82.878
6 | 0.719 | 0.00882 | -0.003 | 81.549
6.5 | 0.703 | 0.01046 | -0.003 | 67.209
7 | 0.466 | 0.01103 | -0.004 | 42.231
7.5 | 0.499 | 0.00981 | -0.004 | 50.886
8 | 0.498 | 0.01787 | -0.004 | 27.885
8.5 | 0.457 | 0.0584 | -0.002 | 7.825
9 | 0.564 | 0.0181 | -0.004 | 31.179
9.5 | 0.521 | 0.05537 | -0.003 | 9.412
10 | 0.538 | 0.07023 | -0.003 | 7.653
10.5 | 0.576 | 0.06015 | -0.004 | 9.579
11 | 0.594 | 0.07227 | -0.003 | 8.216
11.5 | 0.617 | 0.08319 | -0.003 | 7.42
12 | 0.647 | 0.07676 | -0.004 | 8.434
12.5 | 0.672 | 0.08455 | -0.004 | 7.943
13 | 0.697 | 0.09444 | -0.004 | 7.383
13.5 | 0.725 | 0.09906 | -0.004 | 7.324
14 | 0.75 | 0.09573 | -0.004 | 7.839
14.5 | 0.776 | 0.10582 | -0.004 | 7.335
15 | 0.804 | 0.10992 | -0.004 | 7.316
15.5 | 0.833 | 0.11393 | -0.005 | 7.312
16 | 0.856 | 0.11644 | -0.005 | 7.353
16.5 | 0.882 | 0.1225 | -0.005 | 7.203
17 | 0.91 | 0.12563 | -0.005 | 7.241
17.5 | 0.939 | 0.12891 | -0.005 | 7.286
18 | 0.967 | 0.13402 | -0.006 | 7.218
18.5 | 0.988 | 0.13967 | -0.006 | 7.075
19 | 1.014 | 0.14376 | -0.006 | 7.054
19.5 | 1.041 | 0.14742 | -0.006 | 7.064
20 | 1.07 | 0.15158 | -0.006 | 7.061

## 96. Re 7M Mach 0.50 (2)
BIGFOIL.COM POLAR EXPORT
HN-33S
HN-33S |  |  |  | Cl Max: | 0.9686 | at alpha= | 20 | deg
XFOIL ncrit=9 |  |  |  | L/D Max: | 106.005 | at alpha= | 6 | deg
Re: | 7000000 |  |  | Cd Min: | 0.28564 | at alpha= | 20 | deg
Mach: | 0.5 |  |  | Cl=0 at alpha= | -99 | deg
|  |  |  | @ Cl=0.1, Cd= | 0.0049777
|  |  |  | @ Cl=0.4, Cd= | 0.0055308
|  |  |  | @ Cl=0.6, Cd= | 0.0063835
alpha (deg) | Cl | Cd | Cm | Cl/Cd
0 | 0 | 0.00495 | 0 | 0
0.5 | 0.0649 | 0.00494 | 0.0003 | 13.1377
1 | 0.13 | 0.00501 | 0.0007 | 25.9481
1.5 | 0.1954 | 0.00507 | 0.0011 | 38.5404
2 | 0.2609 | 0.00515 | 0.0016 | 50.6602
2.5 | 0.3268 | 0.00528 | 0.0021 | 61.8939
3 | 0.3927 | 0.00551 | 0.0029 | 71.2704
3.5 | 0.4593 | 0.0057 | 0.0038 | 80.5789
4 | 0.5264 | 0.00594 | 0.005 | 88.6195
4.5 | 0.5931 | 0.00635 | 0.0065 | 93.4016
5 | 0.661 | 0.00668 | 0.0084 | 98.9521
5.5 | 0.7293 | 0.00707 | 0.0107 | 103.1542
6 | 0.7961 | 0.00751 | 0.0139 | 106.0053
6.5 | 0.8678 | 0.00841 | 0.0169 | 103.1867
7 | 0.941 | 0.01209 | 0.0189 | 77.8329
7.5 | 0.9469 | 0.01924 | 0.0274 | 49.2152
8 | 0.925 | 0.02754 | 0.034 | 33.5875
8.5 | 0.8854 | 0.034 | 0.0399 | 26.0412
9 | 0.8573 | 0.0452 | 0.0294 | 18.9668
9.5 | 0.8427 | 0.05977 | 0.0175 | 14.099
10 | 0.8178 | 0.07236 | 0.0094 | 11.3018
10.5 | 0.8007 | 0.08316 | 0.0033 | 9.6284
11 | 0.7825 | 0.09437 | -0.0028 | 8.2918
11.5 | 0.7694 | 0.10546 | -0.0087 | 7.2957
12 | 0.7596 | 0.11692 | -0.015 | 6.4967
12.5 | 0.755 | 0.12847 | -0.0214 | 5.8769
13 | 0.7473 | 0.14183 | -0.0289 | 5.269
13.5 | 0.7456 | 0.15479 | -0.0359 | 4.8168
14 | 0.7514 | 0.16675 | -0.0423 | 4.5061
14.5 | 0.7592 | 0.17883 | -0.0486 | 4.2454
15 | 0.7744 | 0.18886 | -0.0539 | 4.1004
15.5 | 0.791 | 0.19882 | -0.0593 | 3.9785
16 | 0.8101 | 0.20781 | -0.0643 | 3.8983
16.5 | 0.8263 | 0.21857 | -0.07 | 3.7805
17 | 0.8444 | 0.22907 | -0.0755 | 3.6862
17.5 | 0.8637 | 0.23898 | -0.0808 | 3.6141
18 | 0.884 | 0.24855 | -0.0861 | 3.5566
19 | 0.9261 | 0.267 | -0.0966 | 3.4685
19.5 | 0.947 | 0.27628 | -0.1019 | 3.4277
20 | 0.9686 | 0.28564 | -0.1071 | 3.391

## 97. Re 8M Mach 0.00 (1)
BIGFOIL.COM POLAR EXPORT
HN-33S
HN-33S |  |  |  | Cl Max: | 0.901 | at alpha= | 10 | deg
JavaFoil+Calcfoil stall+Eppler ext transition |  |  |  | L/D Max: | 97.077 | at alpha= | 8 | deg
Re: | 8000000 |  |  | Cd Min: | 0.00564 | at alpha= | 0 | deg
Mach: | 0 |  |  | Cl=0 at alpha= | 0 | deg
|  |  |  | @ Cl=0.1, Cd= | 0.0057012
|  |  |  | @ Cl=0.4, Cd= | 0.0062679
|  |  |  | @ Cl=0.6, Cd= | 0.1054
alpha (deg) | Cl | Cd | Cm | Cl/Cd
-15 | -0.545 | 0.1054 | 0.004 | -5.174
-14.5 | -0.574 | 0.09827 | 0.004 | -5.837
-14 | -0.601 | 0.09288 | 0.004 | -6.47
-13.5 | -0.629 | 0.0857 | 0.004 | -7.338
-13 | -0.657 | 0.07823 | 0.004 | -8.395
-12.5 | -0.688 | 0.0677 | 0.004 | -10.154
-12 | -0.736 | 0.04687 | 0.004 | -15.695
-11.5 | -0.824 | 0.01869 | 0.005 | -44.124
-11 | -0.871 | 0.01308 | 0.005 | -66.563
-10.5 | -0.892 | 0.01159 | 0.005 | -76.988
-10 | -0.901 | 0.01167 | 0.005 | -77.184
-9.5 | -0.896 | 0.01075 | 0.004 | -83.352
-9 | -0.885 | 0.00932 | 0.004 | -94.92
-8.5 | -0.866 | 0.009 | 0.004 | -96.244
-8 | -0.838 | 0.0086 | 0.004 | -97.452
-7.5 | -0.803 | 0.00824 | 0.003 | -97.459
-7 | -0.764 | 0.00798 | 0.003 | -95.792
-6.5 | -0.721 | 0.00775 | 0.003 | -93.098
-6 | -0.675 | 0.0075 | 0.003 | -90.008
-5.5 | -0.626 | 0.00728 | 0.003 | -85.931
-5 | -0.574 | 0.0071 | 0.002 | -80.839
-4.5 | -0.519 | 0.00667 | 0.002 | -77.902
-4 | -0.464 | 0.00645 | 0.002 | -71.907
-3.5 | -0.407 | 0.00626 | 0.002 | -65.011
-3 | -0.35 | 0.00611 | 0.001 | -57.271
-2.5 | -0.292 | 0.00593 | 0.001 | -49.24
-2 | -0.234 | 0.00584 | 0.001 | -40.053
-1.5 | -0.176 | 0.00573 | 0.001 | -30.617
-1 | -0.117 | 0.0057 | 0 | -20.545
-0.5 | -0.059 | 0.00568 | 0 | -10.322
0 | 0 | 0.00564 | 0 | -0.009
0.5 | 0.059 | 0.00568 | 0 | 10.302
1 | 0.117 | 0.00571 | 0 | 20.479
1.5 | 0.175 | 0.00576 | -0.001 | 30.491
2 | 0.234 | 0.00586 | -0.001 | 39.878
2.5 | 0.292 | 0.00597 | -0.001 | 48.882
3 | 0.35 | 0.00611 | -0.001 | 57.222
3.5 | 0.407 | 0.00629 | -0.002 | 64.761
4 | 0.464 | 0.00647 | -0.002 | 71.639
4.5 | 0.519 | 0.00663 | -0.002 | 78.255
5 | 0.574 | 0.0071 | -0.002 | 80.789
5.5 | 0.626 | 0.00723 | -0.003 | 86.499
6 | 0.675 | 0.00745 | -0.003 | 90.527
6.5 | 0.721 | 0.0077 | -0.003 | 93.626
7 | 0.764 | 0.00797 | -0.003 | 95.855
7.5 | 0.803 | 0.00828 | -0.003 | 96.956
8 | 0.838 | 0.00863 | -0.004 | 97.077
8.5 | 0.866 | 0.00899 | -0.004 | 96.408
9 | 0.885 | 0.00932 | -0.004 | 94.997
9.5 | 0.896 | 0.01079 | -0.004 | 83.072
10 | 0.901 | 0.01173 | -0.005 | 76.773
10.5 | 0.892 | 0.01159 | -0.005 | 76.999
11 | 0.871 | 0.01308 | -0.005 | 66.573
11.5 | 0.825 | 0.01868 | -0.005 | 44.146
12 | 0.736 | 0.04686 | -0.004 | 15.702
12.5 | 0.688 | 0.0677 | -0.004 | 10.156
13 | 0.657 | 0.07822 | -0.004 | 8.396
13.5 | 0.629 | 0.0857 | -0.004 | 7.339
14 | 0.601 | 0.09287 | -0.004 | 6.47
14.5 | 0.574 | 0.09827 | -0.004 | 5.837
15 | 0.545 | 0.1054 | -0.004 | 5.174

## 98. Re 8M Mach 0.00 (2)
BIGFOIL.COM POLAR EXPORT
HN-33S
HN-33S |  |  |  | Cl Max: | 1.6466 | at alpha= | 17 | deg
XFOIL ncrit=9 |  |  |  | L/D Max: | 117.351 | at alpha= | 8.5 | deg
Re: | 8000000 |  |  | Cd Min: | 0.19094 | at alpha= | -20 | deg
Mach: | 0 |  |  | Cl=0 at alpha= | 0 | deg
|  |  |  | @ Cl=0.1, Cd= | 0.0048121
|  |  |  | @ Cl=0.4, Cd= | 0.0053335
|  |  |  | @ Cl=0.6, Cd= | 0.0060825
alpha (deg) | Cl | Cd | Cm | Cl/Cd
-20 | -0.9929 | 0.19094 | 0.0594 | -5.2001
-19.5 | -1.5015 | 0.06955 | -0.0182 | -21.5888
-19 | -1.578 | 0.0497 | -0.0309 | -31.7505
-18.5 | -1.6136 | 0.03872 | -0.0367 | -41.6736
-18 | -1.6241 | 0.03282 | -0.0376 | -49.4851
-17.5 | -1.6407 | 0.02787 | -0.0352 | -58.8698
-17 | -1.6381 | 0.02533 | -0.0312 | -64.6704
-16.5 | -1.6365 | 0.02341 | -0.0249 | -69.906
-16 | -1.6178 | 0.02194 | -0.0204 | -73.7375
-15.5 | -1.5873 | 0.02053 | -0.0176 | -77.3161
-15 | -1.5527 | 0.01917 | -0.0153 | -80.9963
-14.5 | -1.5147 | 0.01791 | -0.0134 | -84.5729
-14 | -1.4757 | 0.01657 | -0.0115 | -89.0585
-13.5 | -1.4344 | 0.01528 | -0.0099 | -93.8743
-13 | -1.3902 | 0.01419 | -0.0085 | -97.9704
-12.5 | -1.3445 | 0.01319 | -0.0073 | -101.9333
-12 | -1.2971 | 0.01231 | -0.0063 | -105.3696
-11.5 | -1.2489 | 0.01146 | -0.0054 | -108.9791
-11 | -1.1992 | 0.01077 | -0.0046 | -111.3463
-10.5 | -1.1484 | 0.0102 | -0.004 | -112.5882
-10 | -1.0978 | 0.00956 | -0.0032 | -114.8326
-9.5 | -1.0466 | 0.00899 | -0.0025 | -116.4182
-9 | -0.9947 | 0.00854 | -0.0019 | -116.4754
-8.5 | -0.9435 | 0.00805 | -0.0011 | -117.205
-8 | -0.8927 | 0.00764 | -0.0002 | -116.8455
-6.5 | -0.711 | 0.00655 | -0.0036 | -108.5496
-6 | -0.6594 | 0.00636 | -0.0026 | -103.6792
-5.5 | -0.6062 | 0.00611 | -0.002 | -99.2144
-5 | -0.5522 | 0.00587 | -0.0015 | -94.0716
-4.5 | -0.4978 | 0.00562 | -0.0012 | -88.5765
-4 | -0.4428 | 0.00545 | -0.001 | -81.2477
-3.5 | -0.3877 | 0.0053 | -0.0008 | -73.1509
-3 | -0.3324 | 0.00517 | -0.0006 | -64.294
-2.5 | -0.2774 | 0.00498 | -0.0004 | -55.7028
-2 | -0.222 | 0.0049 | -0.0003 | -45.3061
-1.5 | -0.1664 | 0.00487 | -0.0002 | -34.1684
-1 | -0.1109 | 0.00482 | -0.0001 | -23.0083
-0.5 | -0.0554 | 0.00478 | -0.0001 | -11.59
0 | 0 | 0.0048 | 0 | 0
0.5 | 0.0554 | 0.00478 | 0.0001 | 11.59
1 | 0.1109 | 0.00482 | 0.0002 | 23.0083
1.5 | 0.1664 | 0.00487 | 0.0002 | 34.1684
2 | 0.2219 | 0.0049 | 0.0003 | 45.2857
2.5 | 0.2773 | 0.00499 | 0.0004 | 55.5711
3 | 0.3324 | 0.00516 | 0.0006 | 64.4186
3.5 | 0.3877 | 0.0053 | 0.0008 | 73.1509
4 | 0.4428 | 0.00545 | 0.001 | 81.2477
4.5 | 0.4978 | 0.00561 | 0.0012 | 88.7344
5 | 0.5521 | 0.00587 | 0.0015 | 94.0545
5.5 | 0.6062 | 0.00611 | 0.002 | 99.2144
6 | 0.6593 | 0.00636 | 0.0026 | 103.6635
6.5 | 0.7111 | 0.00656 | 0.0036 | 108.3994
8 | 0.8928 | 0.00764 | 0.0002 | 116.8586
8.5 | 0.9435 | 0.00804 | 0.0011 | 117.3507
9 | 0.9947 | 0.00854 | 0.0019 | 116.4754
9.5 | 1.0465 | 0.00899 | 0.0026 | 116.4071
10 | 1.0976 | 0.00956 | 0.0033 | 114.8117
10.5 | 1.1483 | 0.01019 | 0.004 | 112.6889
11 | 1.1991 | 0.01077 | 0.0046 | 111.337
11.5 | 1.2486 | 0.01147 | 0.0054 | 108.8579
12 | 1.2968 | 0.01233 | 0.0064 | 105.1744
12.5 | 1.3442 | 0.0132 | 0.0074 | 101.8333
13 | 1.3901 | 0.01419 | 0.0086 | 97.9634
13.5 | 1.4342 | 0.01528 | 0.0099 | 93.8613
14 | 1.4752 | 0.0166 | 0.0116 | 88.8675
14.5 | 1.5124 | 0.01815 | 0.0137 | 83.3278
15 | 1.5523 | 0.01919 | 0.0154 | 80.8911
15.5 | 1.5853 | 0.02068 | 0.0179 | 76.6586
16 | 1.617 | 0.02198 | 0.0205 | 73.5669
16.5 | 1.6349 | 0.02347 | 0.0252 | 69.6591
17 | 1.6466 | 0.02485 | 0.0304 | 66.2616
17.5 | 1.6346 | 0.02829 | 0.0356 | 57.7801
18 | 1.637 | 0.03165 | 0.0375 | 51.722
18.5 | 1.5986 | 0.04054 | 0.0358 | 39.4327
19 | 1.5606 | 0.05247 | 0.0289 | 29.7427
19.5 | 1.5147 | 0.06736 | 0.0195 | 22.4866
20 | 0.9998 | 0.18904 | -0.0583 | 5.2888

## 99. Re 8M Mach 0.10 (1)
BIGFOIL.COM POLAR EXPORT
HN-33S
HN-33S |  |  |  | Cl Max: | 0.891 | at alpha= | 9.5 | deg
JavaFoil+Calcfoil stall+Eppler ext transition |  |  |  | L/D Max: | 96.46 | at alpha= | 7.5 | deg
Re: | 8000000 |  |  | Cd Min: | 0.00565 | at alpha= | 0 | deg
Mach: | 0.1 |  |  | Cl=0 at alpha= | 0 | deg
|  |  |  | @ Cl=0.1, Cd= | 0.0057108
|  |  |  | @ Cl=0.4, Cd= | 0.0062747
|  |  |  | @ Cl=0.6, Cd= | 0.10121
alpha (deg) | Cl | Cd | Cm | Cl/Cd
-14.5 | -0.531 | 0.10121 | 0.004 | -5.246
-14 | -0.562 | 0.09503 | 0.003 | -5.913
-13.5 | -0.593 | 0.08871 | 0.003 | -6.683
-13 | -0.624 | 0.08168 | 0.003 | -7.635
-12.5 | -0.655 | 0.07319 | 0.004 | -8.949
-12 | -0.695 | 0.05764 | 0.004 | -12.065
-11.5 | -0.772 | 0.02812 | 0.005 | -27.464
-11 | -0.846 | 0.01415 | 0.005 | -59.766
-10.5 | -0.876 | 0.01198 | 0.005 | -73.144
-10 | -0.889 | 0.01025 | 0.005 | -86.726
-9.5 | -0.891 | 0.01095 | 0.004 | -81.348
-9 | -0.882 | 0.01023 | 0.004 | -86.207
-8.5 | -0.865 | 0.00907 | 0.004 | -95.458
-8 | -0.838 | 0.00866 | 0.004 | -96.746
-7.5 | -0.805 | 0.0083 | 0.003 | -96.953
-7 | -0.766 | 0.00801 | 0.003 | -95.694
-6.5 | -0.724 | 0.00778 | 0.003 | -93.002
-6 | -0.678 | 0.00753 | 0.003 | -89.951
-5.5 | -0.628 | 0.0073 | 0.003 | -86.018
-5 | -0.576 | 0.00712 | 0.002 | -80.978
-4.5 | -0.522 | 0.00668 | 0.002 | -78.053
-4 | -0.466 | 0.00646 | 0.002 | -72.083
-3.5 | -0.409 | 0.00628 | 0.002 | -65.201
-3 | -0.352 | 0.00612 | 0.001 | -57.465
-2.5 | -0.294 | 0.00594 | 0.001 | -49.412
-2 | -0.235 | 0.00585 | 0.001 | -40.181
-1.5 | -0.176 | 0.00574 | 0.001 | -30.736
-1 | -0.118 | 0.00571 | 0 | -20.621
-0.5 | -0.059 | 0.00569 | 0 | -10.361
0 | 0 | 0.00565 | 0 | -0.009
0.5 | 0.059 | 0.00569 | 0 | 10.342
1 | 0.118 | 0.00572 | 0 | 20.557
1.5 | 0.176 | 0.00576 | -0.001 | 30.608
2 | 0.235 | 0.00587 | -0.001 | 40.002
2.5 | 0.294 | 0.00598 | -0.001 | 49.048
3 | 0.352 | 0.00614 | -0.001 | 57.237
3.5 | 0.409 | 0.0063 | -0.002 | 64.953
4 | 0.466 | 0.00649 | -0.002 | 71.819
4.5 | 0.522 | 0.00665 | -0.002 | 78.412
5 | 0.576 | 0.00711 | -0.002 | 81.004
5.5 | 0.628 | 0.00725 | -0.003 | 86.595
6 | 0.678 | 0.00749 | -0.003 | 90.479
6.5 | 0.724 | 0.00774 | -0.003 | 93.538
7 | 0.766 | 0.00802 | -0.003 | 95.519
7.5 | 0.805 | 0.00834 | -0.003 | 96.46
8 | 0.838 | 0.0087 | -0.004 | 96.375
8.5 | 0.865 | 0.00905 | -0.004 | 95.654
9 | 0.882 | 0.01023 | -0.004 | 86.192
9.5 | 0.891 | 0.011 | -0.004 | 80.945
10 | 0.889 | 0.01025 | -0.005 | 86.789
10.5 | 0.876 | 0.01198 | -0.005 | 73.155
11 | 0.846 | 0.01415 | -0.005 | 59.777
11.5 | 0.772 | 0.0281 | -0.005 | 27.48
12 | 0.695 | 0.05764 | -0.004 | 12.067
12.5 | 0.655 | 0.07318 | -0.004 | 8.95
13 | 0.624 | 0.08167 | -0.003 | 7.636
13.5 | 0.593 | 0.0887 | -0.003 | 6.683
14 | 0.562 | 0.09503 | -0.003 | 5.914
14.5 | 0.531 | 0.10121 | -0.004 | 5.246

## 100. Re 8M Mach 0.10 (2)
BIGFOIL.COM POLAR EXPORT
HN-33S
HN-33S |  |  |  | Cl Max: | 1.6218 | at alpha= | 17 | deg
XFOIL ncrit=9 |  |  |  | L/D Max: | 116.779 | at alpha= | 8 | deg
Re: | 8000000 |  |  | Cd Min: | 0.20326 | at alpha= | -20 | deg
Mach: | 0.1 |  |  | Cl=0 at alpha= | 0 | deg
|  |  |  | @ Cl=0.1, Cd= | 0.0048138
|  |  |  | @ Cl=0.4, Cd= | 0.0053289
|  |  |  | @ Cl=0.6, Cd= | 0.0060955
alpha (deg) | Cl | Cd | Cm | Cl/Cd
-20 | -0.9616 | 0.20326 | 0.0662 | -4.7309
-19.5 | -0.9859 | 0.18478 | 0.0551 | -5.3355
-18.5 | -1.5369 | 0.05284 | -0.0304 | -29.0859
-18 | -1.5717 | 0.04111 | -0.0375 | -38.2316
-17.5 | -1.6059 | 0.03235 | -0.0397 | -49.6414
-17 | -1.61 | 0.02835 | -0.0376 | -56.7901
-16.5 | -1.6134 | 0.02538 | -0.033 | -63.5697
-16 | -1.6105 | 0.02354 | -0.0265 | -68.4155
-15.5 | -1.5893 | 0.02192 | -0.0222 | -72.5046
-15 | -1.5585 | 0.02034 | -0.0192 | -76.6224
-14.5 | -1.5229 | 0.01889 | -0.0167 | -80.6194
-14 | -1.4834 | 0.01757 | -0.0146 | -84.428
-13.5 | -1.4426 | 0.01621 | -0.0126 | -88.9944
-13 | -1.3999 | 0.01487 | -0.0108 | -94.1426
-12.5 | -1.3547 | 0.0137 | -0.0093 | -98.8832
-12 | -1.3072 | 0.01273 | -0.008 | -102.6866
-11.5 | -1.2586 | 0.01182 | -0.0069 | -106.4805
-11 | -1.2088 | 0.01102 | -0.0059 | -109.6915
-10.5 | -1.1577 | 0.01036 | -0.005 | -111.7471
-10 | -1.106 | 0.00977 | -0.0042 | -113.2037
-9.5 | -1.0546 | 0.00912 | -0.0034 | -115.636
-9 | -1.0023 | 0.00863 | -0.0026 | -116.1414
-8.5 | -0.9503 | 0.00815 | -0.0017 | -116.6012
-8 | -0.8991 | 0.0077 | -0.0007 | -116.7662
-6.5 | -0.7157 | 0.00659 | -0.0039 | -108.6039
-6 | -0.6637 | 0.00639 | -0.0029 | -103.8654
-5.5 | -0.6101 | 0.00614 | -0.0021 | -99.3648
-5 | -0.5556 | 0.0059 | -0.0017 | -94.1695
-4.5 | -0.5009 | 0.00563 | -0.0013 | -88.9698
-4 | -0.4455 | 0.00546 | -0.0011 | -81.5934
-3.5 | -0.39 | 0.0053 | -0.0008 | -73.5849
-3 | -0.3344 | 0.00517 | -0.0006 | -64.6809
-2.5 | -0.279 | 0.00499 | -0.0005 | -55.9118
-2 | -0.2232 | 0.00491 | -0.0003 | -45.4582
-1.5 | -0.1673 | 0.00487 | -0.0002 | -34.3532
-1 | -0.1115 | 0.00482 | -0.0002 | -23.1328
-0.5 | -0.0557 | 0.00479 | -0.0001 | -11.6284
0 | 0 | 0.0048 | 0 | 0
0.5 | 0.0557 | 0.00479 | 0.0001 | 11.6284
1 | 0.1115 | 0.00482 | 0.0002 | 23.1328
1.5 | 0.1673 | 0.00487 | 0.0003 | 34.3532
2 | 0.2232 | 0.00491 | 0.0004 | 45.4582
2.5 | 0.2789 | 0.00499 | 0.0005 | 55.8918
3 | 0.3344 | 0.00517 | 0.0007 | 64.6809
3.5 | 0.39 | 0.0053 | 0.0008 | 73.5849
4 | 0.4454 | 0.00546 | 0.0011 | 81.5751
4.5 | 0.5009 | 0.00563 | 0.0013 | 88.9698
5 | 0.5556 | 0.0059 | 0.0017 | 94.1695
5.5 | 0.6101 | 0.00614 | 0.0022 | 99.3648
6 | 0.6636 | 0.00639 | 0.0029 | 103.8498
6.5 | 0.7158 | 0.00659 | 0.0039 | 108.6191
8 | 0.8992 | 0.0077 | 0.0007 | 116.7792
8.5 | 0.9503 | 0.00815 | 0.0017 | 116.6012
9 | 1.0022 | 0.00863 | 0.0026 | 116.1298
9.5 | 1.0545 | 0.00912 | 0.0034 | 115.625
10 | 1.1058 | 0.00978 | 0.0043 | 113.0675
10.5 | 1.1576 | 0.01036 | 0.005 | 111.7375
11 | 1.2087 | 0.01101 | 0.0059 | 109.782
11.5 | 1.2583 | 0.01183 | 0.0069 | 106.3652
12 | 1.3069 | 0.01274 | 0.0081 | 102.5824
12.5 | 1.3544 | 0.01371 | 0.0093 | 98.7892
13 | 1.3998 | 0.01486 | 0.0109 | 94.1992
13.5 | 1.4424 | 0.0162 | 0.0127 | 89.037
14 | 1.482 | 0.0177 | 0.0148 | 83.7288
14.5 | 1.5174 | 0.01941 | 0.0173 | 78.1762
15 | 1.558 | 0.02037 | 0.0192 | 76.485
15.5 | 1.5864 | 0.02213 | 0.0225 | 71.6855
16 | 1.6087 | 0.0236 | 0.0268 | 68.1653
16.5 | 1.6116 | 0.02547 | 0.0332 | 63.2744
17 | 1.6218 | 0.02754 | 0.037 | 58.8889
17.5 | 1.5969 | 0.03316 | 0.0397 | 48.1574
18 | 1.5904 | 0.03884 | 0.0386 | 40.9475
18.5 | 1.5029 | 0.05847 | 0.0261 | 25.7038
19.5 | 0.9886 | 0.18417 | -0.0547 | 5.3679
20 | 0.9655 | 0.20219 | -0.0656 | 4.7752

## 101. Re 8M Mach 0.25 (1)
BIGFOIL.COM POLAR EXPORT
HN-33S
HN-33S |  |  |  | Cl Max: | 0.851 | at alpha= | 8.5 | deg
JavaFoil+Calcfoil stall+Eppler ext transition |  |  |  | L/D Max: | 93.638 | at alpha= | 7 | deg
Re: | 8000000 |  |  | Cd Min: | 0.00568 | at alpha= | 0 | deg
Mach: | 0.25 |  |  | Cl=0 at alpha= | 0 | deg
|  |  |  | @ Cl=0.1, Cd= | 0.0057331
|  |  |  | @ Cl=0.4, Cd= | 0.09489
|  |  |  | @ Cl=0.6, Cd= | 0.09489
alpha (deg) | Cl | Cd | Cm | Cl/Cd
-14 | -0.167 | 0.10044 | 0.003 | -1.66
-13.5 | -0.265 | 0.09485 | 0.003 | -2.791
-13 | -0.342 | 0.08962 | 0.003 | -3.817
-12.5 | -0.412 | 0.08486 | 0.003 | -4.855
-12 | -0.476 | 0.08027 | 0.003 | -5.93
-11.5 | -0.535 | 0.07418 | 0.003 | -7.208
-11 | -0.589 | 0.06636 | 0.003 | -8.872
-10.5 | -0.654 | 0.04741 | 0.004 | -13.797
-10 | -0.782 | 0.01454 | 0.005 | -53.766
-9.5 | -0.833 | 0.01149 | 0.004 | -72.474
-9 | -0.851 | 0.01116 | 0.004 | -76.231
-8.5 | -0.851 | 0.01033 | 0.004 | -82.413
-8 | -0.835 | 0.00904 | 0.004 | -92.32
-7.5 | -0.809 | 0.00861 | 0.004 | -93.869
-7 | -0.775 | 0.00827 | 0.003 | -93.796
-6.5 | -0.736 | 0.00796 | 0.003 | -92.443
-6 | -0.691 | 0.0077 | 0.003 | -89.764
-5.5 | -0.643 | 0.00745 | 0.003 | -86.329
-5 | -0.591 | 0.00724 | 0.002 | -81.587
-4.5 | -0.535 | 0.00679 | 0.002 | -78.848
-4 | -0.478 | 0.00654 | 0.002 | -73.073
-3.5 | -0.42 | 0.00635 | 0.002 | -66.193
-3 | -0.361 | 0.00618 | 0.001 | -58.464
-2.5 | -0.302 | 0.00599 | 0.001 | -50.329
-2 | -0.242 | 0.0059 | 0.001 | -40.96
-1.5 | -0.181 | 0.00578 | 0.001 | -31.361
-1 | -0.121 | 0.00575 | 0 | -21.041
-0.5 | -0.061 | 0.00572 | 0 | -10.576
0 | 0 | 0.00568 | 0 | -0.009
0.5 | 0.06 | 0.00572 | 0 | 10.555
1 | 0.121 | 0.00574 | 0 | 21.07
1.5 | 0.181 | 0.0058 | -0.001 | 31.227
2 | 0.241 | 0.00592 | -0.001 | 40.777
2.5 | 0.302 | 0.00604 | -0.001 | 49.957
3 | 0.361 | 0.0062 | -0.001 | 58.228
3.5 | 0.42 | 0.00637 | -0.002 | 65.935
4 | 0.478 | 0.00657 | -0.002 | 72.8
4.5 | 0.535 | 0.00675 | -0.002 | 79.212
5 | 0.59 | 0.00723 | -0.002 | 81.616
5.5 | 0.643 | 0.00744 | -0.003 | 86.36
6 | 0.691 | 0.00765 | -0.003 | 90.415
6.5 | 0.736 | 0.00797 | -0.003 | 92.271
7 | 0.775 | 0.00828 | -0.003 | 93.638
7.5 | 0.808 | 0.00866 | -0.004 | 93.327
8 | 0.835 | 0.00908 | -0.004 | 91.943
8.5 | 0.851 | 0.01038 | -0.004 | 82.013
9 | 0.851 | 0.01125 | -0.004 | 75.664
9.5 | 0.833 | 0.01148 | -0.004 | 72.504
10 | 0.776 | 0.01538 | -0.004 | 50.462
10.5 | 0.654 | 0.0474 | -0.004 | 13.801
11 | 0.589 | 0.06635 | -0.003 | 8.873
11.5 | 0.535 | 0.07417 | -0.003 | 7.209
12 | 0.476 | 0.0795 | -0.003 | 5.992
12.5 | 0.412 | 0.08416 | -0.003 | 4.899
13 | 0.342 | 0.08962 | -0.003 | 3.818
13.5 | 0.265 | 0.09489 | -0.003 | 2.791

## 102. Re 8M Mach 0.25 (2)
BIGFOIL.COM POLAR EXPORT
HN-33S
HN-33S |  |  |  | Cl Max: | 1.3949 | at alpha= | 13 | deg
XFOIL ncrit=9 |  |  |  | L/D Max: | 114.816 | at alpha= | 8 | deg
Re: | 8000000 |  |  | Cd Min: | 0.18262 | at alpha= | 18 | deg
Mach: | 0.25 |  |  | Cl=0 at alpha= | 0 | deg
|  |  |  | @ Cl=0.1, Cd= | 0.0048422
|  |  |  | @ Cl=0.4, Cd= | 0.0053639
|  |  |  | @ Cl=0.6, Cd= | 0.0061414
alpha (deg) | Cl | Cd | Cm | Cl/Cd
-18 | -0.9205 | 0.18237 | 0.0519 | -5.0474
-17.5 | -0.9468 | 0.16424 | 0.0408 | -5.7647
-17 | -1.0105 | 0.13898 | 0.0246 | -7.2708
-16.5 | -1.0486 | 0.12168 | 0.0135 | -8.6177
-15.5 | -1.2076 | 0.07761 | -0.0135 | -15.5599
-15 | -1.2753 | 0.05768 | -0.026 | -22.1099
-14.5 | -1.3259 | 0.04033 | -0.041 | -32.8763
-14 | -1.3606 | 0.03172 | -0.0436 | -42.8941
-13.5 | -1.3875 | 0.02712 | -0.0376 | -51.1615
-13 | -1.3944 | 0.02366 | -0.0298 | -58.9349
-12.5 | -1.3785 | 0.02 | -0.0246 | -68.925
-12 | -1.3529 | 0.01645 | -0.0199 | -82.2432
-11.5 | -1.3095 | 0.01442 | -0.0167 | -90.8114
-11 | -1.2602 | 0.01295 | -0.0142 | -97.3127
-10.5 | -1.208 | 0.01178 | -0.0121 | -102.5467
-10 | -1.1541 | 0.01082 | -0.0102 | -106.6636
-9.5 | -1.0992 | 0.01002 | -0.0085 | -109.7006
-9 | -1.0438 | 0.00933 | -0.007 | -111.8757
-8.5 | -0.9892 | 0.00865 | -0.0054 | -114.3584
-8 | -0.9346 | 0.00813 | -0.0038 | -114.9569
-6.5 | -0.7421 | 0.00678 | -0.0057 | -109.4543
-6 | -0.6879 | 0.00652 | -0.0043 | -105.5061
-5.5 | -0.6316 | 0.00628 | -0.0033 | -100.5732
-5 | -0.5747 | 0.00603 | -0.0026 | -95.3068
-4.5 | -0.5178 | 0.00573 | -0.002 | -90.3665
-4 | -0.4603 | 0.00552 | -0.0016 | -83.3877
-3.5 | -0.4027 | 0.00538 | -0.0013 | -74.8513
-3 | -0.3451 | 0.00524 | -0.001 | -65.8588
-2.5 | -0.2878 | 0.00504 | -0.0007 | -57.1032
-2 | -0.2302 | 0.00495 | -0.0005 | -46.5051
-1.5 | -0.1725 | 0.00491 | -0.0004 | -35.1324
-1 | -0.115 | 0.00485 | -0.0002 | -23.7113
-0.5 | -0.0574 | 0.00482 | -0.0001 | -11.9087
0 | 0 | 0.00482 | 0 | 0
0.5 | 0.0574 | 0.00482 | 0.0001 | 11.9087
1 | 0.1149 | 0.00485 | 0.0002 | 23.6907
1.5 | 0.1725 | 0.00491 | 0.0004 | 35.1324
2 | 0.2302 | 0.00494 | 0.0005 | 46.5992
2.5 | 0.2878 | 0.00505 | 0.0007 | 56.9901
3 | 0.345 | 0.00524 | 0.001 | 65.8397
3.5 | 0.4027 | 0.00537 | 0.0013 | 74.9907
4 | 0.4603 | 0.00552 | 0.0016 | 83.3877
4.5 | 0.5178 | 0.00572 | 0.002 | 90.5245
5 | 0.5746 | 0.00603 | 0.0026 | 95.2902
5.5 | 0.6316 | 0.00628 | 0.0033 | 100.5732
6 | 0.6879 | 0.00652 | 0.0043 | 105.5061
6.5 | 0.7422 | 0.00679 | 0.0057 | 109.3078
8 | 0.9346 | 0.00814 | 0.0038 | 114.8157
8.5 | 0.9892 | 0.00865 | 0.0054 | 114.3584
9 | 1.0436 | 0.00936 | 0.007 | 111.4957
9.5 | 1.099 | 0.01002 | 0.0086 | 109.6806
10 | 1.1539 | 0.01083 | 0.0102 | 106.5466
10.5 | 1.2078 | 0.01178 | 0.0121 | 102.5297
11 | 1.26 | 0.01295 | 0.0142 | 97.2973
11.5 | 1.3092 | 0.01443 | 0.0168 | 90.7277
12 | 1.353 | 0.01641 | 0.0199 | 82.4497
12.5 | 1.3786 | 0.01997 | 0.0246 | 69.0336
13 | 1.3949 | 0.0236 | 0.0298 | 59.1059
13.5 | 1.3834 | 0.0273 | 0.038 | 50.674
14 | 1.3483 | 0.03265 | 0.0435 | 41.2956
14.5 | 1.3129 | 0.04212 | 0.0394 | 31.1705
15 | 1.2703 | 0.05885 | 0.0247 | 21.5854
15.5 | 1.185 | 0.08151 | 0.0108 | 14.5381
16 | 1.1359 | 0.09737 | 0.002 | 11.6658
16.5 | 1.0723 | 0.11716 | -0.0104 | 9.1524
17 | 0.9898 | 0.14371 | -0.0279 | 6.8875
17.5 | 0.9446 | 0.16498 | -0.0413 | 5.7255
18 | 0.9202 | 0.18262 | -0.052 | 5.0389

## 103. Re 8M Mach 0.50 (1)
BIGFOIL.COM POLAR EXPORT
HN-33S
HN-33S |  |  |  | Cl Max: | 1.072 | at alpha= | 20 | deg
JavaFoil+Calcfoil stall+Eppler ext transition |  |  |  | L/D Max: | 84.084 | at alpha= | 5.5 | deg
Re: | 8000000 |  |  | Cd Min: | 0.00583 | at alpha= | 0 | deg
Mach: | 0.5 |  |  | Cl=0 at alpha= | 0 | deg
|  |  |  | @ Cl=0.1, Cd= | 0.0058839
|  |  |  | @ Cl=0.4, Cd= | 0.0064991
|  |  |  | @ Cl=0.6, Cd= | 0.073113
alpha (deg) | Cl | Cd | Cm | Cl/Cd
-20 | -1.073 | 0.1472 | 0.006 | -7.29
-19.5 | -1.044 | 0.14353 | 0.006 | -7.272
-19 | -1.014 | 0.14049 | 0.006 | -7.22
-18.5 | -0.988 | 0.13693 | 0.006 | -7.219
-18 | -0.969 | 0.13137 | 0.006 | -7.376
-17.5 | -0.941 | 0.12648 | 0.005 | -7.436
-17 | -0.911 | 0.12417 | 0.005 | -7.333
-16.5 | -0.883 | 0.11972 | 0.005 | -7.372
-16 | -0.857 | 0.11597 | 0.005 | -7.386
-15.5 | -0.834 | 0.11204 | 0.005 | -7.443
-15 | -0.805 | 0.10794 | 0.004 | -7.457
-14.5 | -0.777 | 0.10333 | 0.004 | -7.515
-14 | -0.751 | 0.09468 | 0.004 | -7.936
-13.5 | -0.726 | 0.09786 | 0.004 | -7.418
-13 | -0.698 | 0.0918 | 0.004 | -7.602
-12.5 | -0.674 | 0.08265 | 0.004 | -8.15
-12 | -0.652 | 0.07349 | 0.004 | -8.865
-11.5 | -0.618 | 0.08218 | 0.003 | -7.517
-11 | -0.594 | 0.07143 | 0.003 | -8.323
-10.5 | -0.579 | 0.0578 | 0.004 | -10.022
-10 | -0.538 | 0.06944 | 0.003 | -7.747
-9.5 | -0.523 | 0.0536 | 0.003 | -9.768
-9 | -0.57 | 0.01669 | 0.004 | -34.125
-8.5 | -0.458 | 0.05739 | 0.002 | -7.975
-8 | -0.513 | 0.01433 | 0.004 | -35.791
-7.5 | -0.5 | 0.01015 | 0.004 | -49.248
-7 | -0.466 | 0.01091 | 0.004 | -42.704
-6.5 | -0.703 | 0.00937 | 0.003 | -75.042
-6 | -0.719 | 0.00867 | 0.003 | -82.89
-5.5 | -0.692 | 0.00819 | 0.003 | -84.502
-5 | -0.647 | 0.00789 | 0.003 | -82.083
-4.5 | -0.591 | 0.00757 | 0.002 | -78.13
-4 | -0.531 | 0.00701 | 0.002 | -75.796
-3.5 | -0.468 | 0.0067 | 0.002 | -69.805
-3 | -0.403 | 0.00648 | 0.002 | -62.219
-2.5 | -0.337 | 0.00627 | 0.001 | -53.768
-2 | -0.27 | 0.00611 | 0.001 | -44.152
-1.5 | -0.203 | 0.00597 | 0.001 | -33.965
-1 | -0.135 | 0.00589 | 0.001 | -22.968
-0.5 | -0.068 | 0.00588 | 0 | -11.497
0 | 0 | 0.00583 | 0 | -0.01
0.5 | 0.068 | 0.00586 | 0 | 11.517
1 | 0.135 | 0.00591 | -0.001 | 22.862
1.5 | 0.202 | 0.00599 | -0.001 | 33.807
2 | 0.27 | 0.00614 | -0.001 | 43.923
2.5 | 0.337 | 0.00627 | -0.001 | 53.707
3 | 0.403 | 0.00651 | -0.002 | 61.945
3.5 | 0.468 | 0.00673 | -0.002 | 69.511
4 | 0.531 | 0.00698 | -0.002 | 76.019
4.5 | 0.591 | 0.00755 | -0.002 | 78.326
5 | 0.647 | 0.00782 | -0.003 | 82.716
5.5 | 0.692 | 0.00823 | -0.003 | 84.084
6 | 0.719 | 0.00869 | -0.003 | 82.723
6.5 | 0.703 | 0.01027 | -0.003 | 68.478
7 | 0.466 | 0.01007 | -0.004 | 46.305
7.5 | 0.5 | 0.01015 | -0.004 | 49.23
8 | 0.514 | 0.01419 | -0.004 | 36.19
8.5 | 0.458 | 0.05739 | -0.002 | 7.976
9 | 0.573 | 0.01592 | -0.005 | 35.979
9.5 | 0.525 | 0.05243 | -0.003 | 10.014
10 | 0.538 | 0.06917 | -0.003 | 7.778
10.5 | 0.582 | 0.05577 | -0.004 | 10.437
11 | 0.595 | 0.07063 | -0.003 | 8.427
11.5 | 0.618 | 0.08205 | -0.003 | 7.529
12 | 0.652 | 0.07338 | -0.004 | 8.881
12.5 | 0.673 | 0.08305 | -0.004 | 8.11
13 | 0.698 | 0.09309 | -0.004 | 7.495
13.5 | 0.726 | 0.09764 | -0.004 | 7.434
14 | 0.752 | 0.09423 | -0.004 | 7.977
14.5 | 0.776 | 0.10305 | -0.004 | 7.535
15 | 0.805 | 0.10848 | -0.004 | 7.418
15.5 | 0.834 | 0.11202 | -0.005 | 7.444
16 | 0.856 | 0.11594 | -0.005 | 7.388
16.5 | 0.883 | 0.12 | -0.005 | 7.354
17 | 0.911 | 0.12379 | -0.005 | 7.357
17.5 | 0.941 | 0.12644 | -0.005 | 7.44
18 | 0.969 | 0.13169 | -0.006 | 7.357
18.5 | 0.988 | 0.13577 | -0.006 | 7.28
19 | 1.014 | 0.14193 | -0.006 | 7.147
19.5 | 1.043 | 0.14444 | -0.006 | 7.223
20 | 1.072 | 0.14819 | -0.006 | 7.237

## 104. Re 8M Mach 0.50 (2)
BIGFOIL.COM POLAR EXPORT
HN-33S
HN-33S |  |  |  | Cl Max: | 0.9684 | at alpha= | 20 | deg
XFOIL ncrit=9 |  |  |  | L/D Max: | 108.509 | at alpha= | 6 | deg
Re: | 8000000 |  |  | Cd Min: | 0.28555 | at alpha= | 20 | deg
Mach: | 0.5 |  |  | Cl=0 at alpha= | 0 | deg
|  |  |  | @ Cl=0.1, Cd= | 0.0049675
|  |  |  | @ Cl=0.4, Cd= | 0.005487
|  |  |  | @ Cl=0.6, Cd= | 0.006294
alpha (deg) | Cl | Cd | Cm | Cl/Cd
-20 | -0.968 | 0.28505 | 0.107 | -3.3959
-19.5 | -0.9467 | 0.27604 | 0.1017 | -3.4296
-19 | -0.9257 | 0.26673 | 0.0964 | -3.4706
-18.5 | -0.9046 | 0.25741 | 0.0911 | -3.5142
-18 | -0.8841 | 0.24794 | 0.0858 | -3.5658
-17.5 | -0.8637 | 0.23848 | 0.0806 | -3.6217
-17 | -0.8449 | 0.22817 | 0.0752 | -3.7029
-16.5 | -0.8265 | 0.21808 | 0.0698 | -3.7899
-16 | -0.809 | 0.20799 | 0.0644 | -3.8896
-15.5 | -0.7933 | 0.19744 | 0.0587 | -4.0179
-15 | -0.7763 | 0.18774 | 0.0534 | -4.135
-14.5 | -0.7642 | 0.17667 | 0.0476 | -4.3256
-14 | -0.7552 | 0.16524 | 0.0414 | -4.5703
-13.5 | -0.7518 | 0.15277 | 0.0347 | -4.9211
-13 | -0.7525 | 0.14027 | 0.0278 | -5.3647
-12.5 | -0.7614 | 0.12689 | 0.0202 | -6.0005
-12 | -0.7658 | 0.11556 | 0.0139 | -6.6269
-11.5 | -0.775 | 0.10442 | 0.0079 | -7.4219
-11 | -0.7896 | 0.09339 | 0.0022 | -8.4549
-10.5 | -0.8063 | 0.08268 | -0.0033 | -9.7521
-10 | -0.8274 | 0.07144 | -0.0096 | -11.5817
-9.5 | -0.8468 | 0.0597 | -0.017 | -14.1843
-9 | -0.8615 | 0.04486 | -0.0293 | -19.2042
-8.5 | -0.8911 | 0.03348 | -0.0402 | -26.6159
-8 | -0.9299 | 0.02708 | -0.034 | -34.339
-7.5 | -0.9512 | 0.01878 | -0.0272 | -50.6496
-7 | -0.9396 | 0.01134 | -0.0197 | -82.8571
-6.5 | -0.8662 | 0.00807 | -0.0173 | -107.3358
-6 | -0.8007 | 0.00739 | -0.013 | -108.3491
-5.5 | -0.7322 | 0.00692 | -0.0101 | -105.8092
-5 | -0.6632 | 0.00658 | -0.008 | -100.7903
-4.5 | -0.5948 | 0.00627 | -0.0063 | -94.8644
-4 | -0.5278 | 0.00588 | -0.0048 | -89.7619
-3.5 | -0.4605 | 0.00565 | -0.0037 | -81.5044
-3 | -0.3937 | 0.00546 | -0.0028 | -72.1062
-2.5 | -0.3277 | 0.00524 | -0.002 | -62.5382
-2 | -0.2616 | 0.00512 | -0.0015 | -51.0938
-1.5 | -0.1959 | 0.00506 | -0.001 | -38.7154
-1 | -0.1303 | 0.005 | -0.0006 | -26.06
-0.5 | -0.0651 | 0.00494 | -0.0003 | -13.1781
0 | 0 | 0.00496 | 0 | 0
0.5 | 0.0651 | 0.00493 | 0.0003 | 13.2049
1 | 0.1303 | 0.005 | 0.0006 | 26.06
1.5 | 0.1958 | 0.00506 | 0.001 | 38.6957
2 | 0.2616 | 0.00512 | 0.0015 | 51.0938
2.5 | 0.3276 | 0.00524 | 0.002 | 62.5191
3 | 0.3937 | 0.00547 | 0.0028 | 71.9744
3.5 | 0.4604 | 0.00565 | 0.0037 | 81.4867
4 | 0.5277 | 0.00588 | 0.0048 | 89.7449
4.5 | 0.5947 | 0.00627 | 0.0063 | 94.8485
5 | 0.6631 | 0.00658 | 0.008 | 100.7751
5.5 | 0.7322 | 0.00692 | 0.0102 | 105.8092
6 | 0.8008 | 0.00738 | 0.013 | 108.5095
6.5 | 0.8662 | 0.00807 | 0.0173 | 107.3358
7.5 | 0.9506 | 0.01883 | 0.0273 | 50.4833
8 | 0.9301 | 0.02705 | 0.034 | 34.3845
8.5 | 0.891 | 0.03348 | 0.0402 | 26.6129
9 | 0.8634 | 0.04455 | 0.0297 | 19.3805
9.5 | 0.8493 | 0.05936 | 0.0172 | 14.3076
10 | 0.8254 | 0.07185 | 0.0092 | 11.4878
10.5 | 0.8083 | 0.08253 | 0.0033 | 9.794
11 | 0.7903 | 0.09342 | -0.0023 | 8.4596
11.5 | 0.7773 | 0.10416 | -0.0078 | 7.4626
12 | 0.7675 | 0.11531 | -0.0138 | 6.656
12.5 | 0.7614 | 0.12696 | -0.0203 | 5.9972
13 | 0.7524 | 0.14035 | -0.0278 | 5.3609
13.5 | 0.7497 | 0.1534 | -0.0351 | 4.8872
14 | 0.7541 | 0.16564 | -0.0416 | 4.5526
14.5 | 0.7605 | 0.1781 | -0.0481 | 4.2701
15 | 0.7761 | 0.18793 | -0.0534 | 4.1297
15.5 | 0.7924 | 0.19795 | -0.0589 | 4.003
16 | 0.8091 | 0.20809 | -0.0644 | 3.8882
16.5 | 0.8271 | 0.21791 | -0.0697 | 3.7956
17 | 0.8445 | 0.22878 | -0.0753 | 3.6913
17.5 | 0.8639 | 0.23863 | -0.0806 | 3.6202
18 | 0.8842 | 0.24831 | -0.0859 | 3.5609
18.5 | 0.9049 | 0.25772 | -0.0911 | 3.5112
19 | 0.926 | 0.26704 | -0.0964 | 3.4676
19.5 | 0.947 | 0.27638 | -0.1017 | 3.4264
20 | 0.9684 | 0.28555 | -0.107 | 3.3914

## 105. Re 10M Mach 0.00 (1)
BIGFOIL.COM POLAR EXPORT
HN-33S
HN-33S |  |  |  | Cl Max: | 0.901 | at alpha= | 10 | deg
JavaFoil+Calcfoil stall+Eppler ext transition |  |  |  | L/D Max: | 99.46 | at alpha= | 8 | deg
Re: | 10000000 |  |  | Cd Min: | 0.0057 | at alpha= | -0.5 | deg
Mach: | 0 |  |  | Cl=0 at alpha= | 0 | deg
|  |  |  | @ Cl=0.1, Cd= | 0.0057353
|  |  |  | @ Cl=0.4, Cd= | 0.0062504
|  |  |  | @ Cl=0.6, Cd= | 0.10336
alpha (deg) | Cl | Cd | Cm | Cl/Cd
-15 | -0.546 | 0.10337 | 0.004 | -5.284
-14.5 | -0.575 | 0.09632 | 0.004 | -5.966
-14 | -0.603 | 0.09013 | 0.004 | -6.686
-13.5 | -0.631 | 0.08334 | 0.004 | -7.569
-13 | -0.66 | 0.07518 | 0.004 | -8.775
-12.5 | -0.694 | 0.0628 | 0.004 | -11.048
-12 | -0.76 | 0.03447 | 0.005 | -22.058
-11.5 | -0.838 | 0.01578 | 0.005 | -53.113
-11 | -0.877 | 0.01223 | 0.005 | -71.74
-10.5 | -0.895 | 0.01115 | 0.005 | -80.226
-10 | -0.901 | 0.01116 | 0.005 | -80.717
-9.5 | -0.896 | 0.01037 | 0.004 | -86.447
-9 | -0.885 | 0.00913 | 0.004 | -96.892
-8.5 | -0.866 | 0.0088 | 0.004 | -98.457
-8 | -0.838 | 0.0084 | 0.004 | -99.799
-7.5 | -0.803 | 0.00807 | 0.003 | -99.492
-7 | -0.764 | 0.00783 | 0.003 | -97.652
-6.5 | -0.721 | 0.00757 | 0.003 | -95.272
-6 | -0.675 | 0.00736 | 0.003 | -91.685
-5.5 | -0.626 | 0.00716 | 0.003 | -87.427
-5 | -0.574 | 0.00698 | 0.002 | -82.241
-4.5 | -0.519 | 0.00658 | 0.002 | -78.892
-4 | -0.464 | 0.00637 | 0.002 | -72.773
-3.5 | -0.407 | 0.00624 | 0.002 | -65.208
-3 | -0.35 | 0.00611 | 0.001 | -57.311
-2.5 | -0.292 | 0.00594 | 0.001 | -49.165
-2 | -0.234 | 0.00583 | 0.001 | -40.14
-1.5 | -0.176 | 0.00576 | 0.001 | -30.506
-1 | -0.117 | 0.00573 | 0 | -20.433
-0.5 | -0.059 | 0.0057 | 0 | -10.289
0 | 0 | 0.0057 | 0 | -0.009
0.5 | 0.059 | 0.0057 | 0 | 10.27
1 | 0.117 | 0.00575 | 0 | 20.37
1.5 | 0.175 | 0.00578 | -0.001 | 30.383
2 | 0.234 | 0.00585 | -0.001 | 39.971
2.5 | 0.292 | 0.00598 | -0.001 | 48.808
3 | 0.35 | 0.00611 | -0.001 | 57.245
3.5 | 0.407 | 0.00627 | -0.002 | 64.962
4 | 0.464 | 0.00639 | -0.002 | 72.508
4.5 | 0.519 | 0.00655 | -0.002 | 79.256
5 | 0.574 | 0.00698 | -0.002 | 82.187
5.5 | 0.626 | 0.00715 | -0.003 | 87.453
6 | 0.675 | 0.00736 | -0.003 | 91.639
6.5 | 0.721 | 0.00753 | -0.003 | 95.786
7 | 0.764 | 0.00782 | -0.003 | 97.756
7.5 | 0.803 | 0.00812 | -0.003 | 98.947
8 | 0.838 | 0.00842 | -0.004 | 99.46
8.5 | 0.866 | 0.00878 | -0.004 | 98.667
9 | 0.885 | 0.00913 | -0.004 | 96.903
9.5 | 0.896 | 0.0104 | -0.004 | 86.158
10 | 0.901 | 0.01117 | -0.005 | 80.654
10.5 | 0.894 | 0.01115 | -0.005 | 80.235
11 | 0.877 | 0.01223 | -0.005 | 71.746
11.5 | 0.838 | 0.01577 | -0.005 | 53.121
12 | 0.76 | 0.03445 | -0.005 | 22.07
12.5 | 0.694 | 0.06279 | -0.004 | 11.049
13 | 0.66 | 0.07517 | -0.004 | 8.777
13.5 | 0.631 | 0.08333 | -0.004 | 7.569
14 | 0.603 | 0.09013 | -0.004 | 6.687
14.5 | 0.575 | 0.09631 | -0.004 | 5.967
15 | 0.546 | 0.10336 | -0.004 | 5.285

## 106. Re 10M Mach 0.00 (2)
BIGFOIL.COM POLAR EXPORT
HN-33S
HN-33S |  |  |  | Cl Max: | 1.6944 | at alpha= | 18 | deg
XFOIL ncrit=9 |  |  |  | L/D Max: | 122.181 | at alpha= | 9 | deg
Re: | 10000000 |  |  | Cd Min: | 0.06369 | at alpha= | -20 | deg
Mach: | 0 |  |  | Cl=0 at alpha= | 0 | deg
|  |  |  | @ Cl=0.1, Cd= | 0.0048259
|  |  |  | @ Cl=0.4, Cd= | 0.00529
|  |  |  | @ Cl=0.6, Cd= | 0.0059545
alpha (deg) | Cl | Cd | Cm | Cl/Cd
-20 | -1.578 | 0.06369 | -0.023 | -24.7763
-19.5 | -1.6499 | 0.04571 | -0.0342 | -36.0949
-19 | -1.671 | 0.03728 | -0.0379 | -44.823
-18.5 | -1.6853 | 0.0313 | -0.0382 | -53.8435
-18 | -1.6879 | 0.02758 | -0.0361 | -61.2001
-17.5 | -1.693 | 0.02458 | -0.0315 | -68.8771
-17 | -1.6886 | 0.02282 | -0.0256 | -73.9965
-16.5 | -1.6727 | 0.02136 | -0.0205 | -78.3099
-16 | -1.6422 | 0.02001 | -0.0177 | -82.069
-15.5 | -1.6071 | 0.01877 | -0.0154 | -85.6207
-15 | -1.5689 | 0.0176 | -0.0135 | -89.142
-14.5 | -1.5281 | 0.01651 | -0.0118 | -92.556
-14 | -1.4852 | 0.01549 | -0.0104 | -95.8812
-13.5 | -1.4403 | 0.01459 | -0.0092 | -98.7183
-13 | -1.394 | 0.01375 | -0.0081 | -101.3818
-12.5 | -1.348 | 0.01275 | -0.0069 | -105.7255
-12 | -1.3003 | 0.0119 | -0.0059 | -109.2689
-11.5 | -1.2517 | 0.01107 | -0.005 | -113.0714
-11 | -1.2024 | 0.0103 | -0.0042 | -116.7379
-10.5 | -1.1516 | 0.00972 | -0.0035 | -118.4774
-10 | -1.1001 | 0.0092 | -0.0029 | -119.5761
-9.5 | -1.0489 | 0.00862 | -0.0022 | -121.6821
-9 | -0.9971 | 0.00816 | -0.0016 | -122.1936
-8.5 | -0.9455 | 0.00774 | -0.0008 | -122.1576
-8 | -0.8894 | 0.0073 | -0.0011 | -121.8356
-7.5 | -0.8262 | 0.00696 | -0.0028 | -118.7069
-7 | -0.7679 | 0.00666 | -0.0034 | -115.3003
-6.5 | -0.7169 | 0.00639 | -0.0023 | -112.1909
-6 | -0.6632 | 0.0062 | -0.0018 | -106.9677
-5.5 | -0.6089 | 0.00598 | -0.0014 | -101.8227
-5 | -0.5543 | 0.00577 | -0.0011 | -96.0659
-4.5 | -0.4995 | 0.00553 | -0.0009 | -90.3255
-4 | -0.4444 | 0.00537 | -0.0007 | -82.7561
-3.5 | -0.389 | 0.00527 | -0.0006 | -73.814
-3 | -0.3335 | 0.00514 | -0.0004 | -64.8833
-2.5 | -0.2783 | 0.00498 | -0.0003 | -55.8835
-2 | -0.2228 | 0.00492 | -0.0002 | -45.2846
-1.5 | -0.167 | 0.00487 | -0.0002 | -34.2916
-1 | -0.1113 | 0.00483 | -0.0001 | -23.0435
-0.5 | -0.0557 | 0.00481 | 0 | -11.58
0 | 0 | 0.0048 | 0 | 0
0.5 | 0.0556 | 0.00481 | 0.0001 | 11.5593
1 | 0.1113 | 0.00483 | 0.0001 | 23.0435
1.5 | 0.167 | 0.00487 | 0.0002 | 34.2916
2 | 0.2228 | 0.00491 | 0.0002 | 45.3768
2.5 | 0.2782 | 0.005 | 0.0003 | 55.64
3 | 0.3335 | 0.00514 | 0.0004 | 64.8833
3.5 | 0.3889 | 0.00527 | 0.0006 | 73.7951
4 | 0.4444 | 0.00537 | 0.0007 | 82.7561
4.5 | 0.4996 | 0.00552 | 0.0009 | 90.5072
5 | 0.5543 | 0.00577 | 0.0011 | 96.0659
5.5 | 0.6088 | 0.00599 | 0.0014 | 101.6361
6 | 0.6632 | 0.0062 | 0.0018 | 106.9677
6.5 | 0.7168 | 0.00639 | 0.0023 | 112.1753
7 | 0.768 | 0.00665 | 0.0034 | 115.4887
7.5 | 0.8262 | 0.00696 | 0.0029 | 118.7069
8 | 0.8893 | 0.0073 | 0.0011 | 121.8219
8.5 | 0.9456 | 0.00774 | 0.0008 | 122.1705
9 | 0.997 | 0.00816 | 0.0016 | 122.1814
9.5 | 1.0488 | 0.00862 | 0.0022 | 121.6705
10 | 1.0999 | 0.0092 | 0.0029 | 119.5543
10.5 | 1.1514 | 0.00972 | 0.0035 | 118.4568
11 | 1.2023 | 0.0103 | 0.0042 | 116.7282
11.5 | 1.2515 | 0.01108 | 0.005 | 112.9513
12 | 1.3 | 0.01191 | 0.006 | 109.152
12.5 | 1.3478 | 0.01276 | 0.007 | 105.627
13 | 1.394 | 0.01373 | 0.0081 | 101.5295
13.5 | 1.4401 | 0.0146 | 0.0092 | 98.637
14 | 1.4846 | 0.01555 | 0.0105 | 95.4727
14.5 | 1.5259 | 0.01673 | 0.0121 | 91.2074
15 | 1.5686 | 0.01761 | 0.0135 | 89.0744
15.5 | 1.606 | 0.01886 | 0.0156 | 85.1538
16 | 1.6418 | 0.02003 | 0.0178 | 81.967
16.5 | 1.6722 | 0.02138 | 0.0206 | 78.2133
17 | 1.6929 | 0.02262 | 0.025 | 74.8408
17.5 | 1.6897 | 0.02475 | 0.0318 | 68.2707
18 | 1.6944 | 0.02712 | 0.0357 | 62.4779
18.5 | 1.6789 | 0.03185 | 0.0383 | 52.7127
19 | 1.6659 | 0.03785 | 0.0377 | 44.0132
19.5 | 1.6538 | 0.04518 | 0.0344 | 36.6047
20 | 1.6068 | 0.05902 | 0.026 | 27.2247

## 107. Re 10M Mach 0.10 (1)
BIGFOIL.COM POLAR EXPORT
HN-33S
HN-33S |  |  |  | Cl Max: | 0.892 | at alpha= | 10 | deg
JavaFoil+Calcfoil stall+Eppler ext transition |  |  |  | L/D Max: | 98.755 | at alpha= | 8 | deg
Re: | 10000000 |  |  | Cd Min: | 0.0057 | at alpha= | -0.5 | deg
Mach: | 0.1 |  |  | Cl=0 at alpha= | 0 | deg
|  |  |  | @ Cl=0.1, Cd= | 0.0057348
|  |  |  | @ Cl=0.4, Cd= | 0.0062547
|  |  |  | @ Cl=0.6, Cd= | 0.10423
alpha (deg) | Cl | Cd | Cm | Cl/Cd
-15 | -0.501 | 0.10424 | 0.004 | -4.81
-14.5 | -0.532 | 0.09943 | 0.004 | -5.348
-14 | -0.563 | 0.09321 | 0.004 | -6.04
-13.5 | -0.595 | 0.08621 | 0.004 | -6.897
-13 | -0.626 | 0.07864 | 0.004 | -7.964
-12.5 | -0.659 | 0.06985 | 0.004 | -9.43
-12 | -0.707 | 0.05019 | 0.004 | -14.088
-11.5 | -0.793 | 0.02125 | 0.005 | -37.327
-11 | -0.853 | 0.01304 | 0.005 | -65.428
-10.5 | -0.88 | 0.01145 | 0.005 | -76.824
-10 | -0.892 | 0.01146 | 0.005 | -77.794
-9.5 | -0.891 | 0.01055 | 0.004 | -84.456
-9 | -0.882 | 0.00926 | 0.004 | -95.24
-8.5 | -0.865 | 0.00886 | 0.004 | -97.638
-8 | -0.838 | 0.00846 | 0.004 | -99.086
-7.5 | -0.805 | 0.00813 | 0.003 | -98.971
-7 | -0.766 | 0.00785 | 0.003 | -97.569
-6.5 | -0.724 | 0.0076 | 0.003 | -95.181
-6 | -0.678 | 0.00739 | 0.003 | -91.649
-5.5 | -0.628 | 0.00718 | 0.003 | -87.524
-5 | -0.576 | 0.00699 | 0.002 | -82.388
-4.5 | -0.522 | 0.0066 | 0.002 | -79.071
-4 | -0.466 | 0.00638 | 0.002 | -72.978
-3.5 | -0.409 | 0.00626 | 0.002 | -65.394
-3 | -0.352 | 0.0061 | 0.001 | -57.66
-2.5 | -0.294 | 0.00595 | 0.001 | -49.34
-2 | -0.235 | 0.00584 | 0.001 | -40.288
-1.5 | -0.176 | 0.00576 | 0.001 | -30.62
-1 | -0.118 | 0.00574 | 0 | -20.516
-0.5 | -0.059 | 0.0057 | 0 | -10.329
0 | 0 | 0.0057 | 0 | -0.009
0.5 | 0.059 | 0.0057 | 0 | 10.31
1 | 0.118 | 0.00575 | 0 | 20.452
1.5 | 0.176 | 0.00578 | -0.001 | 30.49
2 | 0.235 | 0.00586 | -0.001 | 40.116
2.5 | 0.294 | 0.00599 | -0.001 | 48.977
3 | 0.352 | 0.00612 | -0.001 | 57.427
3.5 | 0.409 | 0.00628 | -0.002 | 65.135
4 | 0.466 | 0.00641 | -0.002 | 72.715
4.5 | 0.522 | 0.00657 | -0.002 | 79.44
5 | 0.576 | 0.00699 | -0.002 | 82.415
5.5 | 0.628 | 0.00718 | -0.003 | 87.55
6 | 0.678 | 0.0074 | -0.003 | 91.604
6.5 | 0.724 | 0.00756 | -0.003 | 95.755
7 | 0.766 | 0.00786 | -0.003 | 97.423
7.5 | 0.805 | 0.00817 | -0.003 | 98.497
8 | 0.838 | 0.00849 | -0.004 | 98.755
8.5 | 0.865 | 0.00884 | -0.004 | 97.875
9 | 0.882 | 0.00922 | -0.004 | 95.65
9.5 | 0.891 | 0.0106 | -0.004 | 84.049
10 | 0.892 | 0.01147 | -0.005 | 77.745
10.5 | 0.88 | 0.01145 | -0.005 | 76.829
11 | 0.853 | 0.01304 | -0.005 | 65.441
11.5 | 0.793 | 0.02124 | -0.005 | 37.346
12 | 0.707 | 0.05017 | -0.004 | 14.094
12.5 | 0.659 | 0.06984 | -0.004 | 9.431
13 | 0.626 | 0.07863 | -0.004 | 7.965
13.5 | 0.595 | 0.08621 | -0.004 | 6.897
14 | 0.563 | 0.0932 | -0.004 | 6.041
14.5 | 0.532 | 0.09943 | -0.004 | 5.348
15 | 0.501 | 0.10423 | -0.004 | 4.81

## 108. Re 10M Mach 0.10 (2)
BIGFOIL.COM POLAR EXPORT
HN-33S
HN-33S |  |  |  | Cl Max: | 1.6708 | at alpha= | 17 | deg
XFOIL ncrit=9 |  |  |  | L/D Max: | 121.77 | at alpha= | 9 | deg
Re: | 10000000 |  |  | Cd Min: | 0.19355 | at alpha= | 20 | deg
Mach: | 0.1 |  |  | Cl=0 at alpha= | 0 | deg
|  |  |  | @ Cl=0.1, Cd= | 0.0048357
|  |  |  | @ Cl=0.4, Cd= | 0.0052956
|  |  |  | @ Cl=0.6, Cd= | 0.0059592
alpha (deg) | Cl | Cd | Cm | Cl/Cd
-19.5 | -1.52 | 0.07037 | -0.0201 | -21.6001
-19 | -1.6 | 0.05029 | -0.0332 | -31.8155
-18.5 | -1.6362 | 0.03897 | -0.0395 | -41.9861
-18 | -1.65 | 0.03255 | -0.0407 | -50.6912
-17.5 | -1.6653 | 0.02763 | -0.0384 | -60.2714
-17 | -1.6652 | 0.0249 | -0.0341 | -66.8755
-16.5 | -1.6645 | 0.02294 | -0.0274 | -72.5588
-16 | -1.6455 | 0.0214 | -0.0226 | -76.8925
-15.5 | -1.6141 | 0.01995 | -0.0196 | -80.9073
-15 | -1.5781 | 0.01858 | -0.0171 | -84.9354
-14.5 | -1.5386 | 0.01733 | -0.0149 | -88.7825
-14 | -1.4964 | 0.01619 | -0.0131 | -92.4274
-13.5 | -1.4515 | 0.01519 | -0.0116 | -95.5563
-12.5 | -1.3582 | 0.01328 | -0.0089 | -102.2741
-12 | -1.3106 | 0.01229 | -0.0076 | -106.6395
-11.5 | -1.2617 | 0.01141 | -0.0065 | -110.5784
-11 | -1.2118 | 0.01059 | -0.0055 | -114.4287
-10.5 | -1.1609 | 0.00989 | -0.0046 | -117.3812
-10 | -1.1088 | 0.00934 | -0.0039 | -118.7152
-9.5 | -1.0568 | 0.00877 | -0.0031 | -120.5017
-9 | -1.0047 | 0.00825 | -0.0023 | -121.7818
-8.5 | -0.9524 | 0.00783 | -0.0014 | -121.6347
-8 | -0.8961 | 0.00736 | -0.0015 | -121.7527
-7.5 | -0.8322 | 0.007 | -0.0032 | -118.8857
-7 | -0.7731 | 0.0067 | -0.0038 | -115.3881
-6.5 | -0.7217 | 0.00642 | -0.0026 | -112.4143
-6 | -0.6676 | 0.00622 | -0.002 | -107.3312
-5.5 | -0.6128 | 0.00601 | -0.0016 | -101.9634
-5 | -0.5577 | 0.00579 | -0.0013 | -96.3212
-4.5 | -0.5026 | 0.00556 | -0.001 | -90.3957
-4 | -0.4471 | 0.00538 | -0.0008 | -83.1041
-3.5 | -0.3913 | 0.00528 | -0.0006 | -74.1098
-3 | -0.3355 | 0.00515 | -0.0005 | -65.1456
-2.5 | -0.2799 | 0.00498 | -0.0003 | -56.2048
-2 | -0.2241 | 0.00492 | -0.0002 | -45.5488
-1.5 | -0.1679 | 0.00488 | -0.0002 | -34.4057
-1 | -0.112 | 0.00484 | -0.0001 | -23.1405
-0.5 | -0.056 | 0.00482 | -0.0001 | -11.6183
0 | 0 | 0.0048 | 0 | 0
0.5 | 0.0559 | 0.00482 | 0.0001 | 11.5975
1 | 0.1119 | 0.00484 | 0.0001 | 23.1198
1.5 | 0.1679 | 0.00488 | 0.0002 | 34.4057
2 | 0.224 | 0.00492 | 0.0002 | 45.5285
2.5 | 0.2798 | 0.00501 | 0.0004 | 55.8483
3 | 0.3354 | 0.00515 | 0.0005 | 65.1262
3.5 | 0.3913 | 0.00528 | 0.0006 | 74.1098
4 | 0.4471 | 0.00538 | 0.0008 | 83.1041
4.5 | 0.5026 | 0.00555 | 0.001 | 90.5586
5 | 0.5577 | 0.00579 | 0.0013 | 96.3212
5.5 | 0.6127 | 0.00601 | 0.0016 | 101.9468
6 | 0.6676 | 0.00622 | 0.002 | 107.3312
6.5 | 0.7216 | 0.00643 | 0.0026 | 112.224
7 | 0.7732 | 0.0067 | 0.0038 | 115.403
8 | 0.8959 | 0.00736 | 0.0015 | 121.7255
8.5 | 0.9525 | 0.00783 | 0.0014 | 121.6475
9 | 1.0046 | 0.00825 | 0.0023 | 121.7697
9.5 | 1.0566 | 0.00878 | 0.0031 | 120.3417
10 | 1.1087 | 0.00934 | 0.0039 | 118.7045
10.5 | 1.1607 | 0.00989 | 0.0046 | 117.361
11 | 1.2117 | 0.01058 | 0.0055 | 114.5274
11.5 | 1.2614 | 0.01142 | 0.0065 | 110.4553
12 | 1.3104 | 0.0123 | 0.0077 | 106.5366
12.5 | 1.358 | 0.01329 | 0.009 | 102.1821
13.5 | 1.4513 | 0.01519 | 0.0116 | 95.5431
14 | 1.4955 | 0.01626 | 0.0132 | 91.9742
14.5 | 1.5355 | 0.01764 | 0.0153 | 87.0465
15 | 1.5777 | 0.0186 | 0.0171 | 84.8226
15.5 | 1.6125 | 0.02006 | 0.0197 | 80.3838
16 | 1.6449 | 0.02142 | 0.0226 | 76.7927
16.5 | 1.6635 | 0.02297 | 0.0275 | 72.4205
17 | 1.6708 | 0.02458 | 0.0335 | 67.974
17.5 | 1.661 | 0.02791 | 0.0387 | 59.5127
18 | 1.6588 | 0.03176 | 0.0407 | 52.2292
18.5 | 1.6261 | 0.04018 | 0.0388 | 40.4704
19 | 1.5891 | 0.05201 | 0.0318 | 30.5537
19.5 | 1.5291 | 0.06895 | 0.021 | 22.1769
20 | 0.9923 | 0.19355 | -0.0606 | 5.1268

## 109. Re 10M Mach 0.25 (1)
BIGFOIL.COM POLAR EXPORT
HN-33S
HN-33S |  |  |  | Cl Max: | 0.851 | at alpha= | 8.5 | deg
JavaFoil+Calcfoil stall+Eppler ext transition |  |  |  | L/D Max: | 95.579 | at alpha= | 7 | deg
Re: | 10000000 |  |  | Cd Min: | 0.00574 | at alpha= | -0.5 | deg
Mach: | 0.25 |  |  | Cl=0 at alpha= | 0 | deg
|  |  |  | @ Cl=0.1, Cd= | 0.0057531
|  |  |  | @ Cl=0.4, Cd= | 0.09348
|  |  |  | @ Cl=0.6, Cd= | 0.09348
alpha (deg) | Cl | Cd | Cm | Cl/Cd
-14 | -0.167 | 0.09893 | 0.004 | -1.687
-13.5 | -0.265 | 0.09345 | 0.003 | -2.836
-13 | -0.342 | 0.08821 | 0.003 | -3.882
-12.5 | -0.413 | 0.08323 | 0.003 | -4.957
-12 | -0.477 | 0.07894 | 0.003 | -6.037
-11.5 | -0.536 | 0.07211 | 0.003 | -7.436
-11 | -0.592 | 0.06382 | 0.003 | -9.27
-10.5 | -0.683 | 0.03282 | 0.004 | -20.809
-10 | -0.794 | 0.01273 | 0.005 | -62.4
-9.5 | -0.835 | 0.00972 | 0.004 | -85.921
-9 | -0.851 | 0.01082 | 0.004 | -78.613
-8.5 | -0.851 | 0.00931 | 0.004 | -91.415
-8 | -0.835 | 0.0088 | 0.004 | -94.861
-7.5 | -0.809 | 0.00843 | 0.004 | -95.911
-7 | -0.775 | 0.0081 | 0.003 | -95.706
-6.5 | -0.736 | 0.00777 | 0.003 | -94.654
-6 | -0.691 | 0.00755 | 0.003 | -91.541
-5.5 | -0.643 | 0.00733 | 0.003 | -87.672
-5 | -0.591 | 0.00711 | 0.002 | -83.06
-4.5 | -0.535 | 0.0067 | 0.002 | -79.873
-4 | -0.478 | 0.00646 | 0.002 | -73.976
-3.5 | -0.42 | 0.00634 | 0.002 | -66.27
-3 | -0.361 | 0.00616 | 0.001 | -58.675
-2.5 | -0.302 | 0.006 | 0.001 | -50.27
-2 | -0.242 | 0.00587 | 0.001 | -41.119
-1.5 | -0.181 | 0.00581 | 0.001 | -31.213
-1 | -0.121 | 0.00577 | 0 | -20.958
-0.5 | -0.061 | 0.00574 | 0 | -10.551
0 | 0 | 0.00574 | 0 | -0.009
0.5 | 0.06 | 0.00574 | 0 | 10.531
1 | 0.121 | 0.00576 | 0 | 20.97
1.5 | 0.181 | 0.00583 | -0.001 | 31.086
2 | 0.241 | 0.0059 | -0.001 | 40.938
2.5 | 0.302 | 0.00604 | -0.001 | 49.891
3 | 0.361 | 0.00618 | -0.001 | 58.434
3.5 | 0.42 | 0.00636 | -0.002 | 66.009
4 | 0.478 | 0.00649 | -0.002 | 73.704
4.5 | 0.535 | 0.00667 | -0.002 | 80.25
5 | 0.59 | 0.00711 | -0.002 | 83.089
5.5 | 0.643 | 0.00728 | -0.003 | 88.273
6 | 0.691 | 0.00755 | -0.003 | 91.577
6.5 | 0.736 | 0.00779 | -0.003 | 94.509
7 | 0.775 | 0.00811 | -0.003 | 95.579
7.5 | 0.808 | 0.00847 | -0.004 | 95.399
8 | 0.835 | 0.00885 | -0.004 | 94.261
8.5 | 0.851 | 0.00927 | -0.004 | 91.822
9 | 0.851 | 0.01083 | -0.004 | 78.564
9.5 | 0.835 | 0.00971 | -0.004 | 85.93
10 | 0.791 | 0.01304 | -0.005 | 60.697
10.5 | 0.683 | 0.0328 | -0.004 | 20.822
11 | 0.592 | 0.06381 | -0.003 | 9.272
11.5 | 0.536 | 0.07218 | -0.003 | 7.429
12 | 0.477 | 0.07885 | -0.003 | 6.045
12.5 | 0.413 | 0.08225 | -0.003 | 5.023
13 | 0.343 | 0.08821 | -0.003 | 3.883
13.5 | 0.265 | 0.09348 | -0.003 | 2.835

## 110. Re 10M Mach 0.25 (2)
BIGFOIL.COM POLAR EXPORT
HN-33S
HN-33S |  |  |  | Cl Max: | 1.4383 | at alpha= | 13.5 | deg
XFOIL ncrit=9 |  |  |  | L/D Max: | 119.923 | at alpha= | 8 | deg
Re: | 10000000 |  |  | Cd Min: | 0.20076 | at alpha= | 18.5 | deg
Mach: | 0.25 |  |  | Cl=0 at alpha= | 0 | deg
|  |  |  | @ Cl=0.1, Cd= | 0.0048473
|  |  |  | @ Cl=0.4, Cd= | 0.005302
|  |  |  | @ Cl=0.6, Cd= | 0.0060228
alpha (deg) | Cl | Cd | Cm | Cl/Cd
-18.5 | -0.9049 | 0.19873 | 0.0613 | -4.5534
-18 | -0.9234 | 0.18134 | 0.0511 | -5.0921
-17.5 | -0.9472 | 0.16398 | 0.0405 | -5.7763
-17 | -1.0181 | 0.1371 | 0.0231 | -7.426
-16.5 | -1.1551 | 0.10198 | -0.0005 | -11.3267
-16 | -1.2342 | 0.08147 | -0.0125 | -15.1491
-15.5 | -1.3064 | 0.06299 | -0.0222 | -20.7398
-15 | -1.3461 | 0.04596 | -0.0368 | -29.2885
-14.5 | -1.3847 | 0.03398 | -0.0453 | -40.7504
-14 | -1.4173 | 0.028 | -0.0421 | -50.6179
-13.5 | -1.4404 | 0.02441 | -0.0329 | -59.0086
-13 | -1.4283 | 0.02086 | -0.0272 | -68.4708
-12.5 | -1.4004 | 0.01786 | -0.0227 | -78.4099
-12 | -1.3578 | 0.01593 | -0.0195 | -85.2354
-11.5 | -1.3141 | 0.01388 | -0.0163 | -94.6758
-11 | -1.2649 | 0.01235 | -0.0137 | -102.4211
-10.5 | -1.2122 | 0.01122 | -0.0116 | -108.0392
-10 | -1.1577 | 0.01032 | -0.0097 | -112.1802
-9.5 | -1.1025 | 0.00954 | -0.0081 | -115.566
-9 | -1.0467 | 0.00892 | -0.0066 | -117.343
-8.5 | -0.9917 | 0.00829 | -0.005 | -119.6261
-8 | -0.9333 | 0.00778 | -0.0043 | -119.9614
-7.5 | -0.866 | 0.00725 | -0.0055 | -119.4483
-7 | -0.8024 | 0.0069 | -0.006 | -116.2899
-6.5 | -0.7484 | 0.00663 | -0.0044 | -112.8808
-6 | -0.692 | 0.00635 | -0.0034 | -108.9764
-5.5 | -0.6344 | 0.00615 | -0.0028 | -103.1545
-5 | -0.5769 | 0.00593 | -0.0022 | -97.285
-4.5 | -0.5195 | 0.00565 | -0.0017 | -91.9469
-4 | -0.462 | 0.00544 | -0.0013 | -84.9265
-3.5 | -0.4042 | 0.00531 | -0.001 | -76.1205
-3 | -0.3463 | 0.0052 | -0.0008 | -66.5962
-2.5 | -0.2888 | 0.00502 | -0.0006 | -57.5299
-2 | -0.2312 | 0.00494 | -0.0004 | -46.8016
-1.5 | -0.1732 | 0.0049 | -0.0003 | -35.3469
-1 | -0.1154 | 0.00485 | -0.0002 | -23.7938
-0.5 | -0.0577 | 0.00484 | -0.0001 | -11.9215
0 | 0 | 0.00482 | 0 | 0
0.5 | 0.0577 | 0.00484 | 0.0001 | 11.9215
1 | 0.1154 | 0.00485 | 0.0002 | 23.7938
1.5 | 0.1731 | 0.0049 | 0.0003 | 35.3265
2 | 0.2311 | 0.00494 | 0.0004 | 46.7814
2.5 | 0.2887 | 0.00505 | 0.0006 | 57.1683
3 | 0.3462 | 0.0052 | 0.0008 | 66.5769
3.5 | 0.4042 | 0.00531 | 0.0011 | 76.1205
4 | 0.462 | 0.00544 | 0.0014 | 84.9265
4.5 | 0.5195 | 0.00565 | 0.0017 | 91.9469
5 | 0.5768 | 0.00593 | 0.0022 | 97.2681
5.5 | 0.6343 | 0.00616 | 0.0028 | 102.9708
6 | 0.6919 | 0.00635 | 0.0034 | 108.9606
6.5 | 0.7483 | 0.00663 | 0.0044 | 112.8658
7 | 0.8025 | 0.0069 | 0.006 | 116.3043
7.5 | 0.8659 | 0.00725 | 0.0056 | 119.4345
8 | 0.933 | 0.00778 | 0.0043 | 119.9229
8.5 | 0.9918 | 0.00829 | 0.005 | 119.6381
9 | 1.0467 | 0.00891 | 0.0066 | 117.4747
9.5 | 1.1024 | 0.00954 | 0.0081 | 115.5556
10 | 1.1575 | 0.01033 | 0.0098 | 112.0523
10.5 | 1.212 | 0.01123 | 0.0116 | 107.9252
11 | 1.2648 | 0.01235 | 0.0137 | 102.413
11.5 | 1.3137 | 0.01391 | 0.0163 | 94.4428
12 | 1.3565 | 0.01605 | 0.0196 | 84.5171
12.5 | 1.4004 | 0.01784 | 0.0227 | 78.4978
13 | 1.4285 | 0.02081 | 0.0272 | 68.6449
13.5 | 1.4383 | 0.02453 | 0.0331 | 58.6343
14 | 1.4099 | 0.0284 | 0.0425 | 49.6444
15 | 1.3441 | 0.04651 | 0.0361 | 28.8992
15.5 | 1.2777 | 0.06804 | 0.0182 | 18.7787
16 | 1.2294 | 0.08242 | 0.0117 | 14.9163
16.5 | 1.1492 | 0.10312 | -0.0004 | 11.1443
17 | 1.076 | 0.12521 | -0.0148 | 8.5936
17.5 | 0.9464 | 0.16431 | -0.0407 | 5.7598
18 | 0.9197 | 0.18259 | -0.0518 | 5.037
18.5 | 0.8996 | 0.20076 | -0.0623 | 4.481

## 111. Re 10M Mach 0.50 (1)
BIGFOIL.COM POLAR EXPORT
HN-33S
HN-33S |  |  |  | Cl Max: | 1.073 | at alpha= | 20 | deg
JavaFoil+Calcfoil stall+Eppler ext transition |  |  |  | L/D Max: | 85.76 | at alpha= | 5.5 | deg
Re: | 10000000 |  |  | Cd Min: | 0.00585 | at alpha= | 0 | deg
Mach: | 0.5 |  |  | Cl=0 at alpha= | 0 | deg
|  |  |  | @ Cl=0.1, Cd= | 0.0058839
|  |  |  | @ Cl=0.4, Cd= | 0.0064518
|  |  |  | @ Cl=0.6, Cd= | 0.068651
alpha (deg) | Cl | Cd | Cm | Cl/Cd
-20 | -1.074 | 0.1517 | 0.006 | -7.079
-19.5 | -1.048 | 0.13823 | 0.006 | -7.583
-19 | -1.018 | 0.13659 | 0.006 | -7.45
-18.5 | -0.989 | 0.13363 | 0.006 | -7.4
-18 | -0.971 | 0.12746 | 0.006 | -7.619
-17.5 | -0.944 | 0.122 | 0.006 | -7.736
-17 | -0.913 | 0.12032 | 0.005 | -7.586
-16.5 | -0.883 | 0.11756 | 0.005 | -7.513
-16 | -0.857 | 0.11217 | 0.005 | -7.638
-15.5 | -0.836 | 0.10872 | 0.005 | -7.687
-15 | -0.807 | 0.10462 | 0.005 | -7.715
-14.5 | -0.778 | 0.10079 | 0.004 | -7.723
-14 | -0.754 | 0.09194 | 0.004 | -8.196
-13.5 | -0.727 | 0.09572 | 0.004 | -7.591
-13 | -0.699 | 0.08987 | 0.004 | -7.781
-12.5 | -0.677 | 0.07963 | 0.004 | -8.496
-12 | -0.66 | 0.06682 | 0.004 | -9.875
-11.5 | -0.618 | 0.08038 | 0.003 | -7.695
-11 | -0.597 | 0.06859 | 0.004 | -8.708
-10.5 | -0.592 | 0.04925 | 0.004 | -12.01
-10 | -0.539 | 0.06799 | 0.003 | -7.923
-9.5 | -0.53 | 0.04887 | 0.004 | -10.842
-9 | -0.579 | 0.01459 | 0.005 | -39.642
-8.5 | -0.459 | 0.05631 | 0.002 | -8.145
-8 | -0.521 | 0.01278 | 0.004 | -40.771
-7.5 | -0.501 | 0.01138 | 0.004 | -44.048
-7 | -0.467 | 0.00983 | 0.004 | -47.493
-6.5 | -0.703 | 0.00915 | 0.003 | -76.851
-6 | -0.719 | 0.00849 | 0.003 | -84.674
-5.5 | -0.692 | 0.00804 | 0.003 | -86.119
-5 | -0.647 | 0.00773 | 0.003 | -83.767
-4.5 | -0.591 | 0.00741 | 0.002 | -79.824
-4 | -0.531 | 0.0069 | 0.002 | -76.975
-3.5 | -0.468 | 0.00664 | 0.002 | -70.461
-3 | -0.403 | 0.00643 | 0.002 | -62.673
-2.5 | -0.337 | 0.00628 | 0.001 | -53.623
-2 | -0.27 | 0.00605 | 0.001 | -44.591
-1.5 | -0.203 | 0.00597 | 0.001 | -33.921
-1 | -0.135 | 0.00589 | 0.001 | -22.966
-0.5 | -0.068 | 0.00588 | 0 | -11.506
0 | 0 | 0.00585 | 0 | -0.01
0.5 | 0.068 | 0.00586 | 0 | 11.518
1 | 0.135 | 0.00591 | -0.001 | 22.861
1.5 | 0.202 | 0.006 | -0.001 | 33.761
2 | 0.27 | 0.00608 | -0.001 | 44.368
2.5 | 0.337 | 0.00628 | -0.001 | 53.596
3 | 0.403 | 0.00646 | -0.002 | 62.393
3.5 | 0.468 | 0.00667 | -0.002 | 70.159
4 | 0.531 | 0.00687 | -0.002 | 77.234
4.5 | 0.591 | 0.00739 | -0.002 | 80.012
5 | 0.647 | 0.00767 | -0.003 | 84.419
5.5 | 0.692 | 0.00807 | -0.003 | 85.76
6 | 0.719 | 0.00851 | -0.003 | 84.513
6.5 | 0.703 | 0.00916 | -0.003 | 76.768
7 | 0.468 | 0.01122 | -0.004 | 41.708
7.5 | 0.501 | 0.01143 | -0.004 | 43.836
8 | 0.521 | 0.01272 | -0.004 | 40.973
8.5 | 0.459 | 0.05622 | -0.002 | 8.158
9 | 0.581 | 0.01419 | -0.005 | 40.919
9.5 | 0.532 | 0.04709 | -0.004 | 11.307
10 | 0.539 | 0.06758 | -0.003 | 7.973
10.5 | 0.597 | 0.0459 | -0.004 | 13.005
11 | 0.598 | 0.06747 | -0.004 | 8.87
11.5 | 0.619 | 0.07987 | -0.003 | 7.744
12 | 0.66 | 0.06659 | -0.004 | 9.914
12.5 | 0.676 | 0.0799 | -0.004 | 8.464
13 | 0.699 | 0.09007 | -0.004 | 7.761
13.5 | 0.727 | 0.09556 | -0.004 | 7.604
14 | 0.754 | 0.09128 | -0.004 | 8.263
14.5 | 0.778 | 0.10046 | -0.004 | 7.748
15 | 0.807 | 0.10493 | -0.005 | 7.69
15.5 | 0.836 | 0.1087 | -0.005 | 7.688
16 | 0.857 | 0.11214 | -0.005 | 7.639
16.5 | 0.883 | 0.11695 | -0.005 | 7.554
17 | 0.913 | 0.11973 | -0.005 | 7.628
17.5 | 0.944 | 0.1217 | -0.006 | 7.758
18 | 0.971 | 0.1278 | -0.006 | 7.598
18.5 | 0.989 | 0.13471 | -0.006 | 7.34
19 | 1.016 | 0.13788 | -0.006 | 7.369
19.5 | 1.047 | 0.13943 | -0.006 | 7.509
20 | 1.073 | 0.15231 | -0.006 | 7.048

## 112. Re 10M Mach 0.50 (2)
BIGFOIL.COM POLAR EXPORT
HN-33S
HN-33S |  |  |  | Cl Max: | 0.9681 | at alpha= | 20 | deg
XFOIL ncrit=9 |  |  |  | L/D Max: | 113.312 | at alpha= | 6.5 | deg
Re: | 10000000 |  |  | Cd Min: | 0.28523 | at alpha= | 20 | deg
Mach: | 0.5 |  |  | Cl=0 at alpha= | 0 | deg
|  |  |  | @ Cl=0.1, Cd= | 0.0049411
|  |  |  | @ Cl=0.4, Cd= | 0.0054014
|  |  |  | @ Cl=0.6, Cd= | 0.0061318
alpha (deg) | Cl | Cd | Cm | Cl/Cd
-20 | -0.9677 | 0.28486 | 0.1068 | -3.3971
-19.5 | -0.9464 | 0.27602 | 0.1015 | -3.4287
-19 | -0.9253 | 0.26673 | 0.0962 | -3.4691
-18.5 | -0.9043 | 0.25745 | 0.0909 | -3.5125
-18 | -0.8838 | 0.24789 | 0.0856 | -3.5653
-17.5 | -0.8635 | 0.23831 | 0.0803 | -3.6234
-17 | -0.8451 | 0.22768 | 0.0748 | -3.7118
-16.5 | -0.8276 | 0.2171 | 0.0693 | -3.8121
-16 | -0.8107 | 0.20683 | 0.0638 | -3.9196
-15.5 | -0.7962 | 0.19583 | 0.0579 | -4.0658
-15 | -0.7802 | 0.18584 | 0.0524 | -4.1982
-14.5 | -0.7693 | 0.17457 | 0.0464 | -4.4068
-14 | -0.7612 | 0.16303 | 0.0401 | -4.6691
-13.5 | -0.7597 | 0.15032 | 0.0331 | -5.0539
-13 | -0.7611 | 0.13792 | 0.0261 | -5.5184
-12.5 | -0.7671 | 0.12548 | 0.019 | -6.1133
-12 | -0.7762 | 0.1136 | 0.0124 | -6.8327
-11.5 | -0.7879 | 0.10261 | 0.0068 | -7.6786
-11 | -0.8038 | 0.09215 | 0.0021 | -8.7227
-10.5 | -0.8204 | 0.08182 | -0.0028 | -10.0269
-10 | -0.8407 | 0.07064 | -0.0092 | -11.9012
-9.5 | -0.8592 | 0.0589 | -0.0165 | -14.5874
-9 | -0.8726 | 0.04391 | -0.0296 | -19.8725
-8.5 | -0.9018 | 0.0326 | -0.0405 | -27.6626
-8 | -0.939 | 0.02624 | -0.0338 | -35.7851
-7.5 | -0.9582 | 0.01803 | -0.0269 | -53.1448
-7 | -0.9336 | 0.01027 | -0.0215 | -90.9056
-6.5 | -0.8759 | 0.00773 | -0.0156 | -113.3118
-6 | -0.8063 | 0.00716 | -0.0121 | -112.6117
-5.5 | -0.7363 | 0.0067 | -0.0095 | -109.8955
-5 | -0.6663 | 0.00642 | -0.0075 | -103.785
-4.5 | -0.5973 | 0.00612 | -0.0059 | -97.598
-4 | -0.5296 | 0.0058 | -0.0045 | -91.3103
-3.5 | -0.4624 | 0.00555 | -0.0034 | -83.3153
-3 | -0.3952 | 0.00539 | -0.0026 | -73.321
-2.5 | -0.3289 | 0.0052 | -0.0019 | -63.25
-2 | -0.2628 | 0.00508 | -0.0013 | -51.7323
-1.5 | -0.1967 | 0.00503 | -0.0009 | -39.1054
-1 | -0.131 | 0.00496 | -0.0006 | -26.4113
-0.5 | -0.0653 | 0.00492 | -0.0003 | -13.2724
0 | 0 | 0.00493 | 0 | 0
0.5 | 0.0653 | 0.00492 | 0.0003 | 13.2724
1 | 0.131 | 0.00496 | 0.0006 | 26.4113
1.5 | 0.1967 | 0.00503 | 0.0009 | 39.1054
2 | 0.2627 | 0.00507 | 0.0013 | 51.8146
2.5 | 0.3288 | 0.0052 | 0.0019 | 63.2308
3 | 0.3952 | 0.00539 | 0.0026 | 73.321
3.5 | 0.4624 | 0.00555 | 0.0034 | 83.3153
4 | 0.5296 | 0.0058 | 0.0045 | 91.3103
4.5 | 0.5973 | 0.00612 | 0.0059 | 97.598
5 | 0.6662 | 0.00642 | 0.0075 | 103.7695
5.5 | 0.7362 | 0.0067 | 0.0095 | 109.8806
6 | 0.8062 | 0.00716 | 0.0121 | 112.5978
6.5 | 0.8759 | 0.00773 | 0.0156 | 113.3118
7 | 0.9337 | 0.01026 | 0.0215 | 91.0039
7.5 | 0.9576 | 0.01809 | 0.0269 | 52.9353
8 | 0.9394 | 0.0262 | 0.0338 | 35.855
8.5 | 0.9014 | 0.03262 | 0.0406 | 27.6334
9 | 0.8749 | 0.04351 | 0.0302 | 20.108
9.5 | 0.8614 | 0.05859 | 0.0167 | 14.7022
10 | 0.8388 | 0.071 | 0.0088 | 11.8141
10.5 | 0.8223 | 0.08167 | 0.0028 | 10.0686
11 | 0.8045 | 0.09221 | -0.0023 | 8.7247
11.5 | 0.7901 | 0.10244 | -0.0069 | 7.7128
12 | 0.7783 | 0.11332 | -0.0124 | 6.8682
12.5 | 0.7676 | 0.12547 | -0.0191 | 6.1178
13 | 0.7609 | 0.13801 | -0.0262 | 5.5134
13.5 | 0.7573 | 0.151 | -0.0335 | 5.0152
14 | 0.7599 | 0.16347 | -0.0403 | 4.6486
14.5 | 0.7642 | 0.1764 | -0.0472 | 4.3322
15 | 0.7799 | 0.18607 | -0.0525 | 4.1914
15.5 | 0.7951 | 0.19641 | -0.0581 | 4.0482
16 | 0.8107 | 0.20696 | -0.0638 | 3.9172
16.5 | 0.8284 | 0.21683 | -0.0691 | 3.8205
17 | 0.8445 | 0.22837 | -0.0749 | 3.6979
17.5 | 0.8637 | 0.23844 | -0.0803 | 3.6223
18 | 0.8839 | 0.24827 | -0.0857 | 3.5602
18.5 | 0.9045 | 0.25777 | -0.0909 | 3.5089
19 | 0.9256 | 0.26708 | -0.0962 | 3.4656
19.5 | 0.9467 | 0.27644 | -0.1015 | 3.4246
20 | 0.9681 | 0.28523 | -0.1068 | 3.3941

## 113. Re 12M Mach 0.00 (1)
BIGFOIL.COM POLAR EXPORT
HN-33S
HN-33S |  |  |  | Cl Max: | 0.901 | at alpha= | 10 | deg
JavaFoil+Calcfoil stall+Eppler ext transition |  |  |  | L/D Max: | 101.058 | at alpha= | 8 | deg
Re: | 12000000 |  |  | Cd Min: | 0.00571 | at alpha= | -0.5 | deg
Mach: | 0 |  |  | Cl=0 at alpha= | 0 | deg
|  |  |  | @ Cl=0.1, Cd= | 0.0057312
|  |  |  | @ Cl=0.4, Cd= | 0.0062153
|  |  |  | @ Cl=0.6, Cd= | 0.10157
alpha (deg) | Cl | Cd | Cm | Cl/Cd
-15 | -0.547 | 0.10157 | 0.004 | -5.386
-14.5 | -0.576 | 0.09408 | 0.004 | -6.122
-14 | -0.604 | 0.08863 | 0.004 | -6.81
-13.5 | -0.633 | 0.08066 | 0.004 | -7.849
-13 | -0.664 | 0.07174 | 0.004 | -9.249
-12.5 | -0.7 | 0.05862 | 0.004 | -11.932
-12 | -0.775 | 0.02818 | 0.005 | -27.514
-11.5 | -0.845 | 0.01444 | 0.005 | -58.523
-11 | -0.88 | 0.01179 | 0.005 | -74.654
-10.5 | -0.896 | 0.01011 | 0.005 | -88.57
-10 | -0.901 | 0.0108 | 0.005 | -83.408
-9.5 | -0.896 | 0.01014 | 0.004 | -88.363
-9 | -0.885 | 0.00898 | 0.004 | -98.54
-8.5 | -0.866 | 0.00864 | 0.004 | -100.258
-8 | -0.838 | 0.00827 | 0.004 | -101.359
-7.5 | -0.803 | 0.00793 | 0.003 | -101.323
-7 | -0.764 | 0.0077 | 0.003 | -99.21
-6.5 | -0.721 | 0.00748 | 0.003 | -96.382
-6 | -0.675 | 0.00725 | 0.003 | -93.044
-5.5 | -0.626 | 0.00706 | 0.003 | -88.648
-5 | -0.574 | 0.00687 | 0.002 | -83.463
-4.5 | -0.519 | 0.00652 | 0.002 | -79.635
-4 | -0.464 | 0.00634 | 0.002 | -73.093
-3.5 | -0.407 | 0.00621 | 0.002 | -65.602
-3 | -0.35 | 0.0061 | 0.001 | -57.349
-2.5 | -0.292 | 0.00592 | 0.001 | -49.375
-2 | -0.234 | 0.00582 | 0.001 | -40.2
-1.5 | -0.176 | 0.00576 | 0.001 | -30.467
-1 | -0.117 | 0.00573 | 0 | -20.458
-0.5 | -0.059 | 0.00571 | 0 | -10.258
0 | 0 | 0.00571 | 0 | -0.009
0.5 | 0.059 | 0.00571 | 0 | 10.239
1 | 0.117 | 0.00574 | 0 | 20.395
1.5 | 0.175 | 0.00578 | -0.001 | 30.346
2 | 0.234 | 0.00584 | -0.001 | 40.033
2.5 | 0.292 | 0.00596 | -0.001 | 49.033
3 | 0.35 | 0.00611 | -0.001 | 57.286
3.5 | 0.407 | 0.00623 | -0.002 | 65.352
4 | 0.464 | 0.00637 | -0.002 | 72.824
4.5 | 0.519 | 0.00649 | -0.002 | 80.007
5 | 0.574 | 0.00688 | -0.002 | 83.406
5.5 | 0.626 | 0.00705 | -0.003 | 88.675
6 | 0.675 | 0.00726 | -0.003 | 92.992
6.5 | 0.721 | 0.00744 | -0.003 | 96.932
7 | 0.764 | 0.00769 | -0.003 | 99.35
7.5 | 0.803 | 0.00797 | -0.003 | 100.789
8 | 0.838 | 0.00829 | -0.004 | 101.058
8.5 | 0.866 | 0.00862 | -0.004 | 100.5
9 | 0.885 | 0.00897 | -0.004 | 98.643
9.5 | 0.896 | 0.01015 | -0.004 | 88.271
10 | 0.901 | 0.01086 | -0.005 | 82.972
10.5 | 0.896 | 0.01012 | -0.005 | 88.539
11 | 0.88 | 0.01179 | -0.005 | 74.66
11.5 | 0.845 | 0.01444 | -0.005 | 58.541
12 | 0.775 | 0.02817 | -0.005 | 27.529
12.5 | 0.7 | 0.05862 | -0.004 | 11.934
13 | 0.664 | 0.07173 | -0.004 | 9.25
13.5 | 0.633 | 0.08065 | -0.004 | 7.85
14 | 0.604 | 0.08862 | -0.004 | 6.811
14.5 | 0.576 | 0.09415 | -0.004 | 6.118
15 | 0.547 | 0.10157 | -0.004 | 5.387

## 114. Re 12M Mach 0.00 (2)
BIGFOIL.COM POLAR EXPORT
HN-33S
HN-33S |  |  |  | Cl Max: | 1.731 | at alpha= | 18 | deg
XFOIL ncrit=9 |  |  |  | L/D Max: | 126.751 | at alpha= | 9 | deg
Re: | 12000000 |  |  | Cd Min: | 0.04824 | at alpha= | -20 | deg
Mach: | 0 |  |  | Cl=0 at alpha= | 0 | deg
|  |  |  | @ Cl=0.1, Cd= | 0.0048321
|  |  |  | @ Cl=0.4, Cd= | 0.005238
|  |  |  | @ Cl=0.6, Cd= | 0.0058798
alpha (deg) | Cl | Cd | Cm | Cl/Cd
-20 | -1.677 | 0.04824 | -0.0333 | -34.7637
-19.5 | -1.7091 | 0.03809 | -0.0382 | -44.87
-19 | -1.7211 | 0.03209 | -0.039 | -53.6335
-18.5 | -1.7281 | 0.02782 | -0.0372 | -62.1172
-18 | -1.7276 | 0.02499 | -0.0336 | -69.1317
-17.5 | -1.7279 | 0.02281 | -0.0278 | -75.7519
-17 | -1.719 | 0.0214 | -0.0215 | -80.3271
-16.5 | -1.6907 | 0.02003 | -0.0184 | -84.4084
-16 | -1.6569 | 0.01879 | -0.016 | -88.1799
-15.5 | -1.6194 | 0.01765 | -0.014 | -91.7507
-15 | -1.5792 | 0.01658 | -0.0123 | -95.2473
-14.5 | -1.5368 | 0.01558 | -0.0108 | -98.6393
-14 | -1.4927 | 0.01465 | -0.0095 | -101.8908
-13.5 | -1.4468 | 0.01382 | -0.0084 | -104.6889
-13 | -1.3997 | 0.01303 | -0.0074 | -107.4213
-12.5 | -1.3518 | 0.01226 | -0.0064 | -110.261
-12 | -1.3028 | 0.01157 | -0.0056 | -112.6016
-11.5 | -1.2538 | 0.0108 | -0.0048 | -116.0926
-11 | -1.2045 | 0.01 | -0.0039 | -120.45
-10.5 | -1.1538 | 0.00938 | -0.0032 | -123.0064
-10 | -1.1021 | 0.00888 | -0.0026 | -124.1104
-9.5 | -1.0505 | 0.00837 | -0.002 | -125.5078
-9 | -0.9989 | 0.00788 | -0.0013 | -126.764
-8.5 | -0.9459 | 0.0075 | -0.0008 | -126.12
-8 | -0.884 | 0.00704 | -0.0024 | -125.5682
-7.5 | -0.8239 | 0.00672 | -0.0034 | -122.6042
-7 | -0.7731 | 0.00653 | -0.0023 | -118.392
-6.5 | -0.7199 | 0.00629 | -0.0017 | -114.4515
-6 | -0.6654 | 0.00608 | -0.0014 | -109.4408
-5.5 | -0.6106 | 0.00591 | -0.0011 | -103.3164
-5 | -0.5557 | 0.00571 | -0.0009 | -97.3205
-4.5 | -0.5007 | 0.0055 | -0.0007 | -91.0364
-4 | -0.4456 | 0.00533 | -0.0005 | -83.6023
-3.5 | -0.3901 | 0.00522 | -0.0004 | -74.7318
-3 | -0.3343 | 0.00514 | -0.0003 | -65.0389
-2.5 | -0.279 | 0.00498 | -0.0002 | -56.0241
-2 | -0.2234 | 0.00492 | -0.0001 | -45.4065
-1.5 | -0.1675 | 0.00487 | -0.0001 | -34.3943
-1 | -0.1116 | 0.00483 | -0.0001 | -23.1056
-0.5 | -0.0559 | 0.00484 | 0 | -11.5496
0 | 0 | 0.00481 | 0 | 0
0.5 | 0.0558 | 0.00484 | 0 | 11.5289
1 | 0.1116 | 0.00483 | 0.0001 | 23.1056
1.5 | 0.1675 | 0.00487 | 0.0001 | 34.3943
2 | 0.2234 | 0.00491 | 0.0001 | 45.499
2.5 | 0.2788 | 0.00501 | 0.0002 | 55.6487
3 | 0.3343 | 0.00514 | 0.0003 | 65.0389
3.5 | 0.39 | 0.00522 | 0.0004 | 74.7126
4 | 0.4456 | 0.00532 | 0.0005 | 83.7594
4.5 | 0.5007 | 0.0055 | 0.0007 | 91.0364
5 | 0.5557 | 0.00571 | 0.0009 | 97.3205
5.5 | 0.6105 | 0.00592 | 0.0011 | 103.125
6 | 0.6654 | 0.00608 | 0.0014 | 109.4408
6.5 | 0.7198 | 0.00629 | 0.0017 | 114.4356
7 | 0.7731 | 0.00653 | 0.0023 | 118.392
7.5 | 0.824 | 0.00672 | 0.0034 | 122.619
8 | 0.8838 | 0.00705 | 0.0024 | 125.3617
8.5 | 0.9457 | 0.0075 | 0.0009 | 126.0933
9 | 0.9988 | 0.00788 | 0.0013 | 126.7513
9.5 | 1.0504 | 0.00837 | 0.002 | 125.4958
10 | 1.102 | 0.00888 | 0.0027 | 124.0991
10.5 | 1.1537 | 0.00938 | 0.0032 | 122.9957
11 | 1.2044 | 0.01 | 0.0039 | 120.44
11.5 | 1.2536 | 0.01081 | 0.0048 | 115.9667
12 | 1.3025 | 0.01159 | 0.0057 | 112.3814
12.5 | 1.3517 | 0.01225 | 0.0065 | 110.3429
13 | 1.3996 | 0.01302 | 0.0074 | 107.4962
13.5 | 1.4466 | 0.01382 | 0.0084 | 104.6744
14 | 1.4922 | 0.01469 | 0.0096 | 101.5793
14.5 | 1.5354 | 0.01572 | 0.011 | 97.6718
15 | 1.5789 | 0.01658 | 0.0123 | 95.2292
15.5 | 1.6186 | 0.0177 | 0.0141 | 91.4463
16 | 1.6566 | 0.01879 | 0.0161 | 88.1639
16.5 | 1.6904 | 0.02003 | 0.0185 | 84.3934
17 | 1.7202 | 0.0213 | 0.0214 | 80.7606
17.5 | 1.7259 | 0.02289 | 0.028 | 75.3997
18 | 1.731 | 0.02478 | 0.0333 | 69.8547
18.5 | 1.7247 | 0.02806 | 0.0374 | 61.4647
19 | 1.7186 | 0.03231 | 0.0391 | 53.191
19.5 | 1.7116 | 0.03778 | 0.0383 | 45.3044
20 | 1.688 | 0.04667 | 0.0342 | 36.1688

## 115. Re 12M Mach 0.10 (1)
BIGFOIL.COM POLAR EXPORT
HN-33S
HN-33S |  |  |  | Cl Max: | 0.892 | at alpha= | 10 | deg
JavaFoil+Calcfoil stall+Eppler ext transition |  |  |  | L/D Max: | 100.351 | at alpha= | 8 | deg
Re: | 12000000 |  |  | Cd Min: | 0.00571 | at alpha= | 0 | deg
Mach: | 0.1 |  |  | Cl=0 at alpha= | 0 | deg
|  |  |  | @ Cl=0.1, Cd= | 0.0057339
|  |  |  | @ Cl=0.4, Cd= | 0.006221
|  |  |  | @ Cl=0.6, Cd= | 0.1028
alpha (deg) | Cl | Cd | Cm | Cl/Cd
-15 | -0.502 | 0.1028 | 0.004 | -4.882
-14.5 | -0.533 | 0.09756 | 0.004 | -5.459
-14 | -0.564 | 0.09123 | 0.004 | -6.183
-13.5 | -0.596 | 0.08473 | 0.004 | -7.029
-13 | -0.628 | 0.07672 | 0.004 | -8.187
-12.5 | -0.662 | 0.0671 | 0.004 | -9.864
-12 | -0.718 | 0.04375 | 0.004 | -16.411
-11.5 | -0.805 | 0.01809 | 0.005 | -44.513
-11 | -0.859 | 0.01228 | 0.005 | -69.943
-10.5 | -0.882 | 0.01109 | 0.005 | -79.496
-10 | -0.892 | 0.0111 | 0.005 | -80.341
-9.5 | -0.891 | 0.0103 | 0.004 | -86.507
-9 | -0.882 | 0.00905 | 0.004 | -97.462
-8.5 | -0.865 | 0.0087 | 0.004 | -99.432
-8 | -0.838 | 0.00833 | 0.004 | -100.643
-7.5 | -0.805 | 0.00798 | 0.003 | -100.854
-7 | -0.766 | 0.00773 | 0.003 | -99.163
-6.5 | -0.724 | 0.00752 | 0.003 | -96.305
-6 | -0.678 | 0.00728 | 0.003 | -93.014
-5.5 | -0.628 | 0.00708 | 0.003 | -88.752
-5 | -0.576 | 0.00689 | 0.002 | -83.622
-4.5 | -0.522 | 0.00654 | 0.002 | -79.803
-4 | -0.466 | 0.00636 | 0.002 | -73.286
-3.5 | -0.409 | 0.00622 | 0.002 | -65.819
-3 | -0.352 | 0.0061 | 0.001 | -57.695
-2.5 | -0.294 | 0.00593 | 0.001 | -49.541
-2 | -0.235 | 0.00583 | 0.001 | -40.358
-1.5 | -0.176 | 0.00577 | 0.001 | -30.589
-1 | -0.118 | 0.00573 | 0 | -20.541
-0.5 | -0.059 | 0.00572 | 0 | -10.3
0 | 0 | 0.00571 | 0 | -0.009
0.5 | 0.059 | 0.00572 | 0 | 10.28
1 | 0.118 | 0.00574 | 0 | 20.477
1.5 | 0.176 | 0.00579 | -0.001 | 30.465
2 | 0.235 | 0.00585 | -0.001 | 40.188
2.5 | 0.294 | 0.00597 | -0.001 | 49.183
3 | 0.352 | 0.00612 | -0.001 | 57.466
3.5 | 0.409 | 0.00624 | -0.002 | 65.571
4 | 0.466 | 0.00638 | -0.002 | 73.018
4.5 | 0.522 | 0.00651 | -0.002 | 80.181
5 | 0.576 | 0.00689 | -0.002 | 83.651
5.5 | 0.628 | 0.00708 | -0.003 | 88.779
6 | 0.678 | 0.00729 | -0.003 | 92.963
6.5 | 0.724 | 0.00747 | -0.003 | 96.861
7 | 0.766 | 0.00774 | -0.003 | 99.031
7.5 | 0.805 | 0.00802 | -0.003 | 100.328
8 | 0.838 | 0.00835 | -0.004 | 100.351
8.5 | 0.865 | 0.00868 | -0.004 | 99.697
9 | 0.882 | 0.00905 | -0.004 | 97.482
9.5 | 0.891 | 0.01032 | -0.004 | 86.304
10 | 0.892 | 0.0111 | -0.005 | 80.335
10.5 | 0.882 | 0.01109 | -0.005 | 79.505
11 | 0.859 | 0.01228 | -0.005 | 69.95
11.5 | 0.805 | 0.01808 | -0.005 | 44.534
12 | 0.718 | 0.04375 | -0.004 | 16.414
12.5 | 0.662 | 0.06709 | -0.004 | 9.865
13 | 0.628 | 0.07671 | -0.004 | 8.188
13.5 | 0.596 | 0.08472 | -0.004 | 7.03
14 | 0.564 | 0.09122 | -0.004 | 6.184
14.5 | 0.533 | 0.09756 | -0.004 | 5.459
15 | 0.502 | 0.1028 | -0.004 | 4.883

## 116. Re 12M Mach 0.10 (2)
BIGFOIL.COM POLAR EXPORT
HN-33S
HN-33S |  |  |  | Cl Max: | 1.7041 | at alpha= | 17 | deg
XFOIL ncrit=9 |  |  |  | L/D Max: | 126.115 | at alpha= | 9 | deg
Re: | 12000000 |  |  | Cd Min: | 0.07852 | at alpha= | -20 | deg
Mach: | 0.1 |  |  | Cl=0 at alpha= | 0 | deg
|  |  |  | @ Cl=0.1, Cd= | 0.0048322
|  |  |  | @ Cl=0.4, Cd= | 0.0052363
|  |  |  | @ Cl=0.6, Cd= | 0.0058879
alpha (deg) | Cl | Cd | Cm | Cl/Cd
-20 | -1.5155 | 0.07852 | -0.0157 | -19.3008
-19.5 | -1.629 | 0.05305 | -0.032 | -30.7069
-19 | -1.6672 | 0.04099 | -0.0393 | -40.6733
-18.5 | -1.6874 | 0.03343 | -0.0415 | -50.4756
-18 | -1.6959 | 0.0287 | -0.0402 | -59.0906
-17.5 | -1.703 | 0.02522 | -0.0362 | -67.5258
-17 | -1.7015 | 0.02309 | -0.0304 | -73.6899
-16.5 | -1.6929 | 0.02151 | -0.0239 | -78.7029
-16 | -1.6637 | 0.02003 | -0.0206 | -83.0604
-15.5 | -1.6289 | 0.01869 | -0.018 | -87.1536
-15 | -1.5902 | 0.01745 | -0.0157 | -91.1289
-14.5 | -1.5487 | 0.01631 | -0.0138 | -94.954
-14 | -1.5048 | 0.01527 | -0.0121 | -98.5462
-13.5 | -1.4589 | 0.01434 | -0.0107 | -101.7364
-13 | -1.4115 | 0.01348 | -0.0095 | -104.7107
-12.5 | -1.3633 | 0.01262 | -0.0083 | -108.0269
-12 | -1.3138 | 0.01188 | -0.0073 | -110.5892
-11.5 | -1.264 | 0.0111 | -0.0062 | -113.8739
-11 | -1.2138 | 0.01031 | -0.0052 | -117.7304
-10.5 | -1.1631 | 0.00956 | -0.0043 | -121.6632
-10 | -1.111 | 0.00901 | -0.0036 | -123.3074
-9.5 | -1.0584 | 0.00851 | -0.0028 | -124.3713
-9 | -1.0064 | 0.00798 | -0.002 | -126.1153
-8.5 | -0.9532 | 0.00757 | -0.0014 | -125.9181
-8 | -0.8906 | 0.00711 | -0.0028 | -125.2602
-7.5 | -0.8298 | 0.00676 | -0.0039 | -122.7515
-7 | -0.7784 | 0.00656 | -0.0026 | -118.6585
-6.5 | -0.7247 | 0.00632 | -0.002 | -114.6677
-6 | -0.6698 | 0.0061 | -0.0016 | -109.8033
-5.5 | -0.6145 | 0.00594 | -0.0013 | -103.4512
-5 | -0.5592 | 0.00574 | -0.0011 | -97.4216
-4.5 | -0.5038 | 0.00552 | -0.0008 | -91.2681
-4 | -0.4483 | 0.00534 | -0.0006 | -83.9513
-3.5 | -0.3924 | 0.00522 | -0.0005 | -75.1724
-3 | -0.3363 | 0.00514 | -0.0004 | -65.428
-2.5 | -0.2806 | 0.00499 | -0.0003 | -56.2325
-2 | -0.2247 | 0.00492 | -0.0002 | -45.6707
-1.5 | -0.1684 | 0.00488 | -0.0001 | -34.5082
-1 | -0.1123 | 0.00483 | -0.0001 | -23.2505
0 | 0 | 0.00481 | 0 | 0
0.5 | 0.0561 | 0.00484 | 0 | 11.5909
1 | 0.1122 | 0.00483 | 0.0001 | 23.2298
1.5 | 0.1684 | 0.00488 | 0.0001 | 34.5082
2 | 0.2246 | 0.00492 | 0.0002 | 45.6504
2.5 | 0.2804 | 0.00501 | 0.0003 | 55.9681
3 | 0.3363 | 0.00514 | 0.0004 | 65.428
3.5 | 0.3924 | 0.00522 | 0.0005 | 75.1724
4 | 0.4482 | 0.00534 | 0.0006 | 83.9326
4.5 | 0.5038 | 0.00552 | 0.0008 | 91.2681
5 | 0.5591 | 0.00574 | 0.0011 | 97.4042
5.5 | 0.6144 | 0.00594 | 0.0013 | 103.4343
6 | 0.6698 | 0.0061 | 0.0016 | 109.8033
6.5 | 0.7246 | 0.00633 | 0.002 | 114.4708
7.5 | 0.8298 | 0.00676 | 0.0039 | 122.7515
8 | 0.8905 | 0.00711 | 0.0029 | 125.2461
8.5 | 0.953 | 0.00757 | 0.0014 | 125.8917
9 | 1.0064 | 0.00798 | 0.002 | 126.1153
9.5 | 1.0583 | 0.00851 | 0.0029 | 124.3596
10 | 1.1109 | 0.00901 | 0.0036 | 123.2963
10.5 | 1.1629 | 0.00957 | 0.0043 | 121.5152
11 | 1.2137 | 0.01031 | 0.0053 | 117.7207
11.5 | 1.2638 | 0.01111 | 0.0063 | 113.7534
12.5 | 1.3632 | 0.01262 | 0.0083 | 108.019
13 | 1.4114 | 0.01346 | 0.0095 | 104.8588
13.5 | 1.4586 | 0.01435 | 0.0108 | 101.6446
14 | 1.5042 | 0.01532 | 0.0122 | 98.1854
14.5 | 1.5467 | 0.01651 | 0.0141 | 93.6826
15 | 1.5899 | 0.01746 | 0.0158 | 91.0596
15.5 | 1.6279 | 0.01876 | 0.0181 | 86.7751
16 | 1.6634 | 0.02004 | 0.0207 | 83.004
16.5 | 1.6925 | 0.02151 | 0.024 | 78.6843
17 | 1.7041 | 0.02296 | 0.0301 | 74.2204
17.5 | 1.7007 | 0.02534 | 0.0364 | 67.1152
18 | 1.6999 | 0.0284 | 0.0401 | 59.8556
18.5 | 1.6828 | 0.03387 | 0.0415 | 49.6841
19 | 1.664 | 0.0414 | 0.039 | 40.1932
19.5 | 1.6329 | 0.05248 | 0.0324 | 31.1147
20 | 1.5459 | 0.07342 | 0.0191 | 21.0556

## 117. Re 12M Mach 0.25 (1)
BIGFOIL.COM POLAR EXPORT
HN-33S
HN-33S |  |  |  | Cl Max: | 0.851 | at alpha= | 8.5 | deg
JavaFoil+Calcfoil stall+Eppler ext transition |  |  |  | L/D Max: | 97.274 | at alpha= | 7 | deg
Re: | 12000000 |  |  | Cd Min: | 0.00574 | at alpha= | 0 | deg
Mach: | 0.25 |  |  | Cl=0 at alpha= | 0 | deg
|  |  |  | @ Cl=0.1, Cd= | 0.00575
|  |  |  | @ Cl=0.4, Cd= | 0.09226
|  |  |  | @ Cl=0.6, Cd= | 0.09226
alpha (deg) | Cl | Cd | Cm | Cl/Cd
-14 | -0.167 | 0.09742 | 0.004 | -1.715
-13.5 | -0.265 | 0.09223 | 0.003 | -2.876
-13 | -0.343 | 0.08706 | 0.003 | -3.938
-12.5 | -0.413 | 0.08211 | 0.003 | -5.031
-12 | -0.477 | 0.07747 | 0.003 | -6.163
-11.5 | -0.536 | 0.0717 | 0.003 | -7.482
-11 | -0.596 | 0.06057 | 0.003 | -9.832
-10.5 | -0.703 | 0.02505 | 0.004 | -28.042
-10 | -0.801 | 0.01198 | 0.005 | -66.834
-9.5 | -0.836 | 0.00996 | 0.004 | -83.949
-9 | -0.851 | 0.01047 | 0.004 | -81.281
-8.5 | -0.851 | 0.00911 | 0.004 | -93.461
-8 | -0.835 | 0.00867 | 0.004 | -96.257
-7.5 | -0.809 | 0.00828 | 0.004 | -97.697
-7 | -0.775 | 0.00796 | 0.003 | -97.441
-6.5 | -0.736 | 0.00768 | 0.003 | -95.857
-6 | -0.691 | 0.00744 | 0.003 | -92.954
-5.5 | -0.643 | 0.00723 | 0.003 | -88.937
-5 | -0.591 | 0.007 | 0.002 | -84.344
-4.5 | -0.535 | 0.00664 | 0.002 | -80.572
-4 | -0.478 | 0.00643 | 0.002 | -74.346
-3.5 | -0.42 | 0.00628 | 0.002 | -66.951
-3 | -0.361 | 0.00615 | 0.001 | -58.755
-2.5 | -0.302 | 0.00599 | 0.001 | -50.38
-2 | -0.242 | 0.00586 | 0.001 | -41.2
-1.5 | -0.181 | 0.0058 | 0.001 | -31.247
-1 | -0.121 | 0.00576 | 0 | -21
-0.5 | -0.061 | 0.00575 | 0 | -10.527
0 | 0 | 0.00574 | 0 | -0.009
0.5 | 0.06 | 0.00575 | 0 | 10.507
1 | 0.121 | 0.00575 | 0 | 21.011
1.5 | 0.181 | 0.00582 | -0.001 | 31.116
2 | 0.241 | 0.00589 | -0.001 | 41.022
2.5 | 0.302 | 0.00603 | -0.001 | 50.008
3 | 0.361 | 0.00617 | -0.001 | 58.518
3.5 | 0.42 | 0.0063 | -0.002 | 66.688
4 | 0.478 | 0.00646 | -0.002 | 74.069
4.5 | 0.535 | 0.00661 | -0.002 | 80.957
5 | 0.59 | 0.007 | -0.002 | 84.374
5.5 | 0.643 | 0.00718 | -0.003 | 89.552
6 | 0.691 | 0.00743 | -0.003 | 92.987
6.5 | 0.736 | 0.00769 | -0.003 | 95.725
7 | 0.775 | 0.00797 | -0.003 | 97.274
7.5 | 0.808 | 0.00832 | -0.004 | 97.198
8 | 0.835 | 0.00872 | -0.004 | 95.69
8.5 | 0.851 | 0.00911 | -0.004 | 93.462
9 | 0.851 | 0.01047 | -0.004 | 81.264
9.5 | 0.836 | 0.00996 | -0.004 | 83.946
10 | 0.799 | 0.01215 | -0.005 | 65.702
10.5 | 0.703 | 0.02503 | -0.004 | 28.069
11 | 0.596 | 0.06056 | -0.003 | 9.834
11.5 | 0.537 | 0.07169 | -0.003 | 7.484
12 | 0.478 | 0.07718 | -0.003 | 6.187
12.5 | 0.413 | 0.08181 | -0.003 | 5.051
13 | 0.343 | 0.08705 | -0.003 | 3.939
13.5 | 0.265 | 0.09226 | -0.003 | 2.876

## 118. Re 12M Mach 0.25 (2)
BIGFOIL.COM POLAR EXPORT
HN-33S
HN-33S |  |  |  | Cl Max: | 1.4686 | at alpha= | 13.5 | deg
XFOIL ncrit=9 |  |  |  | L/D Max: | 124.078 | at alpha= | 8 | deg
Re: | 12000000 |  |  | Cd Min: | 0.23867 | at alpha= | -20 | deg
Mach: | 0.25 |  |  | Cl=0 at alpha= | 0 | deg
|  |  |  | @ Cl=0.1, Cd= | 0.0048427
|  |  |  | @ Cl=0.4, Cd= | 0.0052601
|  |  |  | @ Cl=0.6, Cd= | 0.0059181
alpha (deg) | Cl | Cd | Cm | Cl/Cd
-20 | -0.9042 | 0.23867 | 0.0832 | -3.7885
-19.5 | -0.9003 | 0.22593 | 0.0765 | -3.9849
-19 | -0.9052 | 0.21081 | 0.0683 | -4.2939
-17.5 | -1.037 | 0.14258 | 0.0259 | -7.2731
-17 | -1.1582 | 0.10963 | 0.0033 | -10.5646
-16.5 | -1.2446 | 0.08752 | -0.0103 | -14.2207
-16 | -1.3058 | 0.07238 | -0.0165 | -18.0409
-15.5 | -1.3611 | 0.05487 | -0.0281 | -24.8059
-15 | -1.3901 | 0.03945 | -0.0433 | -35.237
-14.5 | -1.4268 | 0.03057 | -0.046 | -46.6732
-14 | -1.4585 | 0.02594 | -0.0393 | -56.2259
-13.5 | -1.47 | 0.02225 | -0.0307 | -66.0674
-13 | -1.4491 | 0.01901 | -0.0255 | -76.2283
-12.5 | -1.4143 | 0.01645 | -0.0215 | -85.9757
-12 | -1.3682 | 0.01477 | -0.0184 | -92.6337
-11.5 | -1.3187 | 0.01334 | -0.0158 | -98.8531
-11 | -1.2676 | 0.01204 | -0.0134 | -105.2824
-10.5 | -1.2149 | 0.01087 | -0.0113 | -111.7663
-10 | -1.1602 | 0.00998 | -0.0095 | -116.2525
-9.5 | -1.1048 | 0.00922 | -0.0078 | -119.8265
-9 | -1.049 | 0.00859 | -0.0063 | -122.1187
-8.5 | -0.9936 | 0.00804 | -0.0048 | -123.5821
-8 | -0.9283 | 0.00748 | -0.0055 | -124.1043
-7.5 | -0.8625 | 0.007 | -0.0064 | -123.2143
-7 | -0.8085 | 0.00674 | -0.0047 | -119.9555
-6.5 | -0.7517 | 0.00651 | -0.0037 | -115.4685
-6 | -0.6943 | 0.00624 | -0.003 | -111.266
-5.5 | -0.6364 | 0.00605 | -0.0025 | -105.1901
-5 | -0.5786 | 0.00584 | -0.002 | -99.0753
-4.5 | -0.5209 | 0.00561 | -0.0015 | -92.852
-4 | -0.4632 | 0.00541 | -0.0012 | -85.6192
-3.5 | -0.4053 | 0.00527 | -0.0009 | -76.907
-3 | -0.3472 | 0.00516 | -0.0007 | -67.2868
-2.5 | -0.2895 | 0.00502 | -0.0005 | -57.6693
-2 | -0.2318 | 0.00494 | -0.0003 | -46.9231
-1.5 | -0.1737 | 0.0049 | -0.0002 | -35.449
-1 | -0.1158 | 0.00484 | -0.0001 | -23.9256
-0.5 | -0.0579 | 0.00485 | -0.0001 | -11.9381
0 | 0 | 0.00482 | 0 | 0
0.5 | 0.0579 | 0.00485 | 0.0001 | 11.9381
1 | 0.1157 | 0.00484 | 0.0001 | 23.905
1.5 | 0.1737 | 0.0049 | 0.0002 | 35.449
2 | 0.2318 | 0.00494 | 0.0003 | 46.9231
2.5 | 0.2893 | 0.00505 | 0.0005 | 57.2871
3 | 0.3472 | 0.00516 | 0.0007 | 67.2868
3.5 | 0.4052 | 0.00527 | 0.0009 | 76.888
4 | 0.4631 | 0.00541 | 0.0012 | 85.6007
4.5 | 0.5208 | 0.00561 | 0.0015 | 92.8342
5 | 0.5785 | 0.00584 | 0.002 | 99.0582
5.5 | 0.6363 | 0.00605 | 0.0025 | 105.1736
6 | 0.6943 | 0.00623 | 0.003 | 111.4446
6.5 | 0.7516 | 0.00651 | 0.0038 | 115.4531
7 | 0.8085 | 0.00674 | 0.0047 | 119.9555
7.5 | 0.8624 | 0.00701 | 0.0064 | 123.0243
8 | 0.9281 | 0.00748 | 0.0055 | 124.0775
8.5 | 0.9937 | 0.00804 | 0.0048 | 123.5945
9 | 1.0489 | 0.00859 | 0.0063 | 122.1071
9.5 | 1.1048 | 0.0092 | 0.0078 | 120.087
10 | 1.16 | 0.00999 | 0.0095 | 116.1161
10.5 | 1.2147 | 0.01088 | 0.0113 | 111.6452
11 | 1.2674 | 0.01204 | 0.0135 | 105.2658
11.5 | 1.3185 | 0.01335 | 0.0158 | 98.764
12 | 1.3672 | 0.01487 | 0.0186 | 91.9435
12.5 | 1.4142 | 0.01643 | 0.0215 | 86.0743
13 | 1.4492 | 0.01897 | 0.0255 | 76.3943
13.5 | 1.4686 | 0.02233 | 0.0308 | 65.768
14 | 1.4537 | 0.02614 | 0.0397 | 55.6121
14.5 | 1.3963 | 0.03289 | 0.0458 | 42.4536
15 | 1.3892 | 0.03962 | 0.0431 | 35.0631
15.5 | 1.3444 | 0.05788 | 0.0252 | 23.2274
16 | 1.3059 | 0.07254 | 0.0163 | 18.0025
16.5 | 1.2459 | 0.08755 | 0.0101 | 14.2307
17 | 1.1848 | 0.10513 | -0.0001 | 11.2699
17.5 | 0.9959 | 0.15193 | -0.0324 | 6.555
18 | 0.9589 | 0.17159 | -0.045 | 5.5883
18.5 | 0.9088 | 0.19749 | -0.0605 | 4.6018

## 119. Re 12M Mach 0.50 (1)
BIGFOIL.COM POLAR EXPORT
HN-33S
HN-33S |  |  |  | Cl Max: | 1.07 | at alpha= | 20 | deg
JavaFoil+Calcfoil stall+Eppler ext transition |  |  |  | L/D Max: | 87.178 | at alpha= | 5.5 | deg
Re: | 12000000 |  |  | Cd Min: | 0.00585 | at alpha= | 0 | deg
Mach: | 0.5 |  |  | Cl=0 at alpha= | 0 | deg
|  |  |  | @ Cl=0.1, Cd= | 0.0058791
|  |  |  | @ Cl=0.4, Cd= | 0.0064205
|  |  |  | @ Cl=0.6, Cd= | 0.0073218
alpha (deg) | Cl | Cd | Cm | Cl/Cd
-20 | -1.07 | 0.16797 | 0.006 | -6.371
-19.5 | -1.044 | 0.15497 | 0.006 | -6.738
-19 | -1.017 | 0.15016 | 0.006 | -6.774
-18.5 | -0.99 | 0.14698 | 0.006 | -6.733
-18 | -0.973 | 0.12531 | 0.006 | -7.762
-17.5 | -0.946 | 0.11894 | 0.006 | -7.956
-17 | -0.916 | 0.11703 | 0.005 | -7.827
-16.5 | -0.885 | 0.11478 | 0.005 | -7.712
-16 | -0.857 | 0.11025 | 0.005 | -7.777
-15.5 | -0.837 | 0.10635 | 0.005 | -7.873
-15 | -0.809 | 0.10171 | 0.005 | -7.954
-14.5 | -0.78 | 0.09806 | 0.004 | -7.953
-14 | -0.758 | 0.08791 | 0.004 | -8.623
-13.5 | -0.728 | 0.09387 | 0.004 | -7.75
-13 | -0.7 | 0.08785 | 0.004 | -7.971
-12.5 | -0.68 | 0.07603 | 0.004 | -8.949
-12 | -0.671 | 0.05897 | 0.005 | -11.373
-11.5 | -0.619 | 0.07897 | 0.003 | -7.84
-11 | -0.6 | 0.06596 | 0.004 | -9.1
-10.5 | -0.604 | 0.04151 | 0.004 | -14.554
-10 | -0.539 | 0.06697 | 0.003 | -8.053
-9.5 | -0.539 | 0.04282 | 0.004 | -12.589
-9 | -0.585 | 0.01337 | 0.005 | -43.745
-8.5 | -0.46 | 0.05516 | 0.002 | -8.331
-8 | -0.526 | 0.01199 | 0.004 | -43.862
-7.5 | -0.501 | 0.01098 | 0.004 | -45.65
-7 | -0.468 | 0.01093 | 0.004 | -42.799
-6.5 | -0.703 | 0.00898 | 0.003 | -78.322
-6 | -0.719 | 0.00834 | 0.003 | -86.179
-5.5 | -0.692 | 0.00791 | 0.003 | -87.542
-5 | -0.647 | 0.0076 | 0.003 | -85.228
-4.5 | -0.591 | 0.00729 | 0.002 | -81.126
-4 | -0.531 | 0.00685 | 0.002 | -77.574
-3.5 | -0.468 | 0.00657 | 0.002 | -71.256
-3 | -0.403 | 0.00641 | 0.002 | -62.91
-2.5 | -0.337 | 0.00622 | 0.001 | -54.19
-2 | -0.27 | 0.00604 | 0.001 | -44.678
-1.5 | -0.203 | 0.00595 | 0.001 | -34.03
-1 | -0.135 | 0.00588 | 0.001 | -22.993
-0.5 | -0.068 | 0.00588 | 0 | -11.511
0 | 0 | 0.00585 | 0 | -0.01
0.5 | 0.068 | 0.00586 | 0 | 11.525
1 | 0.135 | 0.0059 | -0.001 | 22.885
1.5 | 0.202 | 0.00598 | -0.001 | 33.871
2 | 0.27 | 0.00607 | -0.001 | 44.468
2.5 | 0.337 | 0.00622 | -0.001 | 54.164
3 | 0.403 | 0.00643 | -0.002 | 62.637
3.5 | 0.468 | 0.00659 | -0.002 | 70.958
4 | 0.531 | 0.00682 | -0.002 | 77.82
4.5 | 0.591 | 0.00728 | -0.002 | 81.227
5 | 0.647 | 0.00754 | -0.003 | 85.847
5.5 | 0.692 | 0.00794 | -0.003 | 87.178
6 | 0.719 | 0.00836 | -0.003 | 86.022
6.5 | 0.703 | 0.00903 | -0.003 | 77.908
7 | 0.468 | 0.01083 | -0.004 | 43.206
7.5 | 0.501 | 0.01103 | -0.004 | 45.448
8 | 0.526 | 0.01196 | -0.004 | 43.979
8.5 | 0.46 | 0.05501 | -0.002 | 8.355
9 | 0.586 | 0.01317 | -0.005 | 44.472
9.5 | 0.542 | 0.04079 | -0.004 | 13.296
10 | 0.539 | 0.06646 | -0.003 | 8.118
10.5 | 0.611 | 0.03773 | -0.005 | 16.191
11 | 0.602 | 0.06465 | -0.004 | 9.306
11.5 | 0.619 | 0.07873 | -0.003 | 7.866
12 | 0.671 | 0.05867 | -0.005 | 11.436
12.5 | 0.68 | 0.07655 | -0.004 | 8.88
13 | 0.7 | 0.08826 | -0.004 | 7.933
13.5 | 0.728 | 0.09387 | -0.004 | 7.751
14 | 0.759 | 0.08683 | -0.005 | 8.744
14.5 | 0.78 | 0.09814 | -0.004 | 7.946
15 | 0.808 | 0.10219 | -0.005 | 7.912
15.5 | 0.837 | 0.10633 | -0.005 | 7.875
16 | 0.858 | 0.10959 | -0.005 | 7.827
16.5 | 0.886 | 0.11447 | -0.005 | 7.738
17 | 0.916 | 0.11599 | -0.005 | 7.901
17.5 | 0.947 | 0.11829 | -0.006 | 8.004
18 | 0.973 | 0.12542 | -0.006 | 7.754
18.5 | 0.989 | 0.14812 | -0.006 | 6.678
19 | 1.017 | 0.15151 | -0.006 | 6.71
19.5 | 1.044 | 0.15554 | -0.006 | 6.711
20 | 1.07 | 0.16927 | -0.006 | 6.319

## 120. Re 12M Mach 0.50 (2)
BIGFOIL.COM POLAR EXPORT
HN-33S
HN-33S |  |  |  | Cl Max: | 0.9679 | at alpha= | 20 | deg
XFOIL ncrit=9 |  |  |  | L/D Max: | 117.337 | at alpha= | 6.5 | deg
Re: | 12000000 |  |  | Cd Min: | 0.28492 | at alpha= | 20 | deg
Mach: | 0.5 |  |  | Cl=0 at alpha= | 0 | deg
|  |  |  | @ Cl=0.1, Cd= | 0.0049205
|  |  |  | @ Cl=0.4, Cd= | 0.0053475
|  |  |  | @ Cl=0.6, Cd= | 0.006023
alpha (deg) | Cl | Cd | Cm | Cl/Cd
-12.5 | -0.7737 | 0.12401 | 0.0179 | -6.239
-12 | -0.7814 | 0.1128 | 0.012 | -6.9273
-11.5 | -0.7979 | 0.10179 | 0.0069 | -7.8387
-11 | -0.8153 | 0.09158 | 0.0028 | -8.9026
-10.5 | -0.8315 | 0.08113 | -0.0025 | -10.249
-10 | -0.8512 | 0.06992 | -0.009 | -12.1739
-9.5 | -0.8692 | 0.05818 | -0.0163 | -14.9398
-9 | -0.8817 | 0.04308 | -0.03 | -20.4666
-8.5 | -0.9108 | 0.03193 | -0.0407 | -28.5249
-8 | -0.9467 | 0.02554 | -0.0337 | -37.0673
-7.5 | -0.9643 | 0.0174 | -0.0266 | -55.4195
-6.5 | -0.8812 | 0.00751 | -0.0147 | -117.3369
-6 | -0.8099 | 0.00696 | -0.0115 | -116.3649
-5.5 | -0.739 | 0.00656 | -0.0091 | -112.6524
-5 | -0.6687 | 0.00628 | -0.0072 | -106.4809
-4.5 | -0.5992 | 0.00602 | -0.0056 | -99.5349
-4 | -0.5313 | 0.00572 | -0.0043 | -92.8846
-3.5 | -0.4639 | 0.00548 | -0.0032 | -84.6533
-3 | -0.3964 | 0.00534 | -0.0024 | -74.2322
-2.5 | -0.3299 | 0.00516 | -0.0017 | -63.9341
-2 | -0.2637 | 0.00505 | -0.0012 | -52.2178
-1.5 | -0.1973 | 0.005 | -0.0008 | -39.46
-1 | -0.1314 | 0.00493 | -0.0005 | -26.6531
-0.5 | -0.0656 | 0.0049 | -0.0002 | -13.3878
0 | 0 | 0.00491 | 0 | 0
0.5 | 0.0656 | 0.00491 | 0.0003 | 13.3605
1 | 0.1314 | 0.00493 | 0.0005 | 26.6531
1.5 | 0.1973 | 0.005 | 0.0008 | 39.46
2 | 0.2637 | 0.00505 | 0.0012 | 52.2178
2.5 | 0.3297 | 0.00519 | 0.0018 | 63.526
3 | 0.3964 | 0.00534 | 0.0024 | 74.2322
3.5 | 0.4639 | 0.00548 | 0.0032 | 84.6533
4 | 0.5312 | 0.00572 | 0.0043 | 92.8671
4.5 | 0.5992 | 0.00602 | 0.0056 | 99.5349
5 | 0.6686 | 0.00628 | 0.0072 | 106.465
5.5 | 0.7389 | 0.00656 | 0.0091 | 112.6372
6 | 0.8098 | 0.00696 | 0.0115 | 116.3506
6.5 | 0.8812 | 0.00751 | 0.0147 | 117.3369
7 | 0.937 | 0.00984 | 0.0211 | 95.2236
7.5 | 0.9636 | 0.01746 | 0.0266 | 55.189
8 | 0.9471 | 0.02549 | 0.0337 | 37.1557
8.5 | 0.9103 | 0.03195 | 0.0407 | 28.4914
9 | 0.8842 | 0.04265 | 0.0306 | 20.7315
9.5 | 0.8714 | 0.05788 | 0.0165 | 15.0553
10 | 0.8492 | 0.07026 | 0.0086 | 12.0865
10.5 | 0.8332 | 0.08098 | 0.0025 | 10.289
11 | 0.8159 | 0.09163 | -0.003 | 8.9043
11.5 | 0.7992 | 0.10182 | -0.0072 | 7.8491
12 | 0.7835 | 0.11255 | -0.012 | 6.9614
12.5 | 0.7741 | 0.12403 | -0.018 | 6.2412
13 | 0.7676 | 0.13627 | -0.0249 | 5.6329
13.5 | 0.7638 | 0.14906 | -0.0321 | 5.1241
14 | 0.766 | 0.16138 | -0.039 | 4.7466
14.5 | 0.7688 | 0.17454 | -0.0462 | 4.4047
15 | 0.7839 | 0.18425 | -0.0515 | 4.2545
15.5 | 0.7971 | 0.19525 | -0.0575 | 4.0825
16.5 | 0.8298 | 0.21577 | -0.0687 | 3.8458
17 | 0.845 | 0.2277 | -0.0746 | 3.711
17.5 | 0.8637 | 0.23813 | -0.0801 | 3.627
18 | 0.8836 | 0.24812 | -0.0855 | 3.5612
18.5 | 0.9043 | 0.25766 | -0.0908 | 3.5097
19 | 0.9254 | 0.26693 | -0.096 | 3.4668
19.5 | 0.9464 | 0.27633 | -0.1013 | 3.4249
20 | 0.9679 | 0.28492 | -0.1066 | 3.3971

## 121. Re 14M Mach 0.00 (1)
BIGFOIL.COM POLAR EXPORT
HN-33S
HN-33S |  |  |  | Cl Max: | 0.901 | at alpha= | 10 | deg
JavaFoil+Calcfoil stall+Eppler ext transition |  |  |  | L/D Max: | 102.727 | at alpha= | 8 | deg
Re: | 14000000 |  |  | Cd Min: | 0.0057 | at alpha= | 0 | deg
Mach: | 0 |  |  | Cl=0 at alpha= | 0 | deg
|  |  |  | @ Cl=0.1, Cd= | 0.0057383
|  |  |  | @ Cl=0.4, Cd= | 0.0061816
|  |  |  | @ Cl=0.6, Cd= | 0.1003
alpha (deg) | Cl | Cd | Cm | Cl/Cd
-15 | -0.548 | 0.1003 | 0.004 | -5.46
-14.5 | -0.577 | 0.09301 | 0.004 | -6.199
-14 | -0.605 | 0.08655 | 0.004 | -6.994
-13.5 | -0.635 | 0.07914 | 0.004 | -8.018
-13 | -0.666 | 0.06954 | 0.004 | -9.576
-12.5 | -0.704 | 0.05516 | 0.004 | -12.773
-12 | -0.786 | 0.02435 | 0.005 | -32.282
-11.5 | -0.85 | 0.01363 | 0.005 | -62.36
-11 | -0.883 | 0.01143 | 0.005 | -77.224
-10.5 | -0.897 | 0.00985 | 0.005 | -91
-10 | -0.901 | 0.01057 | 0.005 | -85.224
-9.5 | -0.896 | 0.00925 | 0.004 | -96.942
-9 | -0.885 | 0.00887 | 0.004 | -99.813
-8.5 | -0.866 | 0.00849 | 0.004 | -102.012
-8 | -0.838 | 0.00813 | 0.004 | -103.005
-7.5 | -0.803 | 0.00784 | 0.003 | -102.416
-7 | -0.764 | 0.00761 | 0.003 | -100.498
-6.5 | -0.721 | 0.00739 | 0.003 | -97.599
-6 | -0.675 | 0.00717 | 0.003 | -94.18
-5.5 | -0.626 | 0.00697 | 0.003 | -89.799
-5 | -0.574 | 0.0068 | 0.002 | -84.363
-4.5 | -0.519 | 0.00651 | 0.002 | -79.82
-4 | -0.464 | 0.00629 | 0.002 | -73.676
-3.5 | -0.407 | 0.00618 | 0.002 | -65.898
-3 | -0.35 | 0.00605 | 0.001 | -57.852
-2.5 | -0.292 | 0.00591 | 0.001 | -49.396
-2 | -0.234 | 0.00581 | 0.001 | -40.28
-1.5 | -0.176 | 0.00574 | 0.001 | -30.572
-1 | -0.117 | 0.00574 | 0 | -20.405
-0.5 | -0.059 | 0.00571 | 0 | -10.273
0 | 0 | 0.0057 | 0 | -0.009
0.5 | 0.059 | 0.00571 | 0 | 10.254
1 | 0.117 | 0.00575 | 0 | 20.342
1.5 | 0.175 | 0.00576 | -0.001 | 30.451
2 | 0.234 | 0.00583 | -0.001 | 40.116
2.5 | 0.292 | 0.00595 | -0.001 | 49.044
3 | 0.35 | 0.00605 | -0.001 | 57.787
3.5 | 0.407 | 0.0062 | -0.002 | 65.642
4 | 0.464 | 0.00632 | -0.002 | 73.396
4.5 | 0.519 | 0.00647 | -0.002 | 80.196
5 | 0.574 | 0.0068 | -0.002 | 84.299
5.5 | 0.626 | 0.00696 | -0.003 | 89.82
6 | 0.675 | 0.00717 | -0.003 | 94.122
6.5 | 0.721 | 0.00735 | -0.003 | 98.177
7 | 0.764 | 0.00759 | -0.003 | 100.667
7.5 | 0.803 | 0.00788 | -0.003 | 101.887
8 | 0.838 | 0.00816 | -0.004 | 102.727
8.5 | 0.866 | 0.0085 | -0.004 | 101.88
9 | 0.885 | 0.00885 | -0.004 | 99.956
9.5 | 0.896 | 0.00921 | -0.004 | 97.306
10 | 0.901 | 0.0106 | -0.005 | 84.981
10.5 | 0.898 | 0.01152 | -0.005 | 77.988
11 | 0.883 | 0.01143 | -0.005 | 77.23
11.5 | 0.85 | 0.01363 | -0.005 | 62.368
12 | 0.786 | 0.02433 | -0.005 | 32.299
12.5 | 0.705 | 0.05515 | -0.004 | 12.774
13 | 0.666 | 0.06953 | -0.004 | 9.578
13.5 | 0.635 | 0.07916 | -0.004 | 8.016
14 | 0.605 | 0.08654 | -0.004 | 6.995
14.5 | 0.577 | 0.09301 | -0.004 | 6.199
15 | 0.548 | 0.1003 | -0.004 | 5.46

## 122. Re 14M Mach 0.00 (2)
BIGFOIL.COM POLAR EXPORT
HN-33S
HN-33S |  |  |  | Cl Max: | 1.7576 | at alpha= | 18 | deg
XFOIL ncrit=9 |  |  |  | L/D Max: | 130.404 | at alpha= | 9 | deg
Re: | 14000000 |  |  | Cd Min: | 0.04145 | at alpha= | -20 | deg
Mach: | 0 |  |  | Cl=0 at alpha= | 0 | deg
|  |  |  | @ Cl=0.1, Cd= | 0.0048342
|  |  |  | @ Cl=0.4, Cd= | 0.0052216
|  |  |  | @ Cl=0.6, Cd= | 0.0058169
alpha (deg) | Cl | Cd | Cm | Cl/Cd
-20 | -1.7268 | 0.04145 | -0.0372 | -41.6598
-19.5 | -1.7465 | 0.03399 | -0.0395 | -51.3828
-19 | -1.7549 | 0.02916 | -0.0387 | -60.1818
-18.5 | -1.7579 | 0.02576 | -0.0356 | -68.2415
-18 | -1.7559 | 0.02343 | -0.031 | -74.9424
-17.5 | -1.7547 | 0.02172 | -0.0242 | -80.7873
-17 | -1.7342 | 0.02037 | -0.0198 | -85.135
-16.5 | -1.7028 | 0.01909 | -0.0171 | -89.1985
-16 | -1.6669 | 0.01793 | -0.0149 | -92.9671
-15.5 | -1.6278 | 0.01685 | -0.013 | -96.6053
-15 | -1.5864 | 0.01585 | -0.0114 | -100.0883
-14.5 | -1.543 | 0.01492 | -0.01 | -103.4182
-14 | -1.498 | 0.01405 | -0.0088 | -106.6192
-13.5 | -1.4515 | 0.01325 | -0.0078 | -109.5472
-13 | -1.4038 | 0.01251 | -0.0068 | -112.2142
-12.5 | -1.3554 | 0.01179 | -0.006 | -114.9618
-12 | -1.306 | 0.01114 | -0.0052 | -117.2352
-11 | -1.206 | 0.00979 | -0.0037 | -123.1869
-10.5 | -1.1555 | 0.00912 | -0.003 | -126.6996
-10 | -1.1038 | 0.00863 | -0.0024 | -127.9027
-9.5 | -1.0518 | 0.00817 | -0.0018 | -128.7393
-9 | -1.0002 | 0.00767 | -0.0011 | -130.4042
-8.5 | -0.9422 | 0.00728 | -0.0018 | -129.4231
-8 | -0.88 | 0.00686 | -0.0034 | -128.2799
-7.5 | -0.8291 | 0.0066 | -0.0023 | -125.6212
-7 | -0.7759 | 0.00642 | -0.0017 | -120.8567
-6.5 | -0.7217 | 0.00621 | -0.0014 | -116.2158
-6 | -0.667 | 0.00599 | -0.0011 | -111.3523
-5.5 | -0.6119 | 0.00585 | -0.0009 | -104.5983
-5 | -0.5568 | 0.00566 | -0.0007 | -98.3746
-4.5 | -0.5018 | 0.00545 | -0.0005 | -92.0734
-4 | -0.4465 | 0.00532 | -0.0004 | -83.9286
-3.5 | -0.3908 | 0.0052 | -0.0003 | -75.1538
-3 | -0.3351 | 0.00509 | -0.0002 | -65.835
-2.5 | -0.2795 | 0.005 | -0.0001 | -55.9
-2 | -0.2239 | 0.00491 | -0.0001 | -45.6008
-1.5 | -0.1679 | 0.00485 | -0.0001 | -34.6186
-1 | -0.1119 | 0.00483 | 0 | -23.1677
-0.5 | -0.056 | 0.00486 | 0 | -11.5226
0 | 0 | 0.00481 | 0 | 0
0.5 | 0.0559 | 0.00485 | 0 | 11.5258
1 | 0.1118 | 0.00483 | 0 | 23.147
1.5 | 0.1679 | 0.00486 | 0.0001 | 34.5473
2 | 0.2239 | 0.0049 | 0.0001 | 45.6939
2.5 | 0.2794 | 0.00501 | 0.0002 | 55.7685
3 | 0.3351 | 0.00509 | 0.0002 | 65.835
3.5 | 0.3908 | 0.0052 | 0.0003 | 75.1538
4.5 | 0.5018 | 0.00546 | 0.0005 | 91.9048
5 | 0.5567 | 0.00566 | 0.0007 | 98.3569
5.5 | 0.6119 | 0.00586 | 0.0009 | 104.4198
6 | 0.667 | 0.00599 | 0.0011 | 111.3523
6.5 | 0.7216 | 0.00621 | 0.0014 | 116.1997
7 | 0.7759 | 0.00642 | 0.0017 | 120.8567
7.5 | 0.8292 | 0.00661 | 0.0023 | 125.4463
8 | 0.88 | 0.00686 | 0.0034 | 128.2799
8.5 | 0.9421 | 0.00727 | 0.0018 | 129.5873
9 | 1.0002 | 0.00767 | 0.0011 | 130.4042
9.5 | 1.0517 | 0.00817 | 0.0018 | 128.7271
10 | 1.1037 | 0.00863 | 0.0024 | 127.8911
10.5 | 1.1554 | 0.00913 | 0.003 | 126.5498
11 | 1.2059 | 0.00979 | 0.0037 | 123.1767
11.5 | 1.2557 | 0.01052 | 0.0045 | 119.3631
12 | 1.3057 | 0.01115 | 0.0053 | 117.1031
12.5 | 1.3553 | 0.01179 | 0.006 | 114.9534
13 | 1.4037 | 0.0125 | 0.0069 | 112.296
13.5 | 1.4513 | 0.01325 | 0.0078 | 109.5321
14 | 1.4976 | 0.01407 | 0.0089 | 106.4392
14.5 | 1.542 | 0.01501 | 0.0102 | 102.7315
15 | 1.5862 | 0.01585 | 0.0115 | 100.0757
15.5 | 1.6273 | 0.01689 | 0.0131 | 96.347
16 | 1.6666 | 0.01793 | 0.0149 | 92.9504
16.5 | 1.7025 | 0.01909 | 0.0171 | 89.1828
17 | 1.7347 | 0.02031 | 0.0198 | 85.4111
17.5 | 1.7533 | 0.02176 | 0.0245 | 80.5744
18 | 1.7576 | 0.02333 | 0.0309 | 75.3365
18.5 | 1.7562 | 0.02586 | 0.0358 | 67.9118
19 | 1.7537 | 0.02924 | 0.0387 | 59.9761
19.5 | 1.7481 | 0.03381 | 0.0396 | 51.7036
20 | 1.732 | 0.04079 | 0.0375 | 42.4614

## 123. Re 14M Mach 0.10 (1)
BIGFOIL.COM POLAR EXPORT
HN-33S
HN-33S |  |  |  | Cl Max: | 0.892 | at alpha= | 10 | deg
JavaFoil+Calcfoil stall+Eppler ext transition |  |  |  | L/D Max: | 101.999 | at alpha= | 8 | deg
Re: | 14000000 |  |  | Cd Min: | 0.00571 | at alpha= | -0.5 | deg
Mach: | 0.1 |  |  | Cl=0 at alpha= | 0 | deg
|  |  |  | @ Cl=0.1, Cd= | 0.0057447
|  |  |  | @ Cl=0.4, Cd= | 0.0061863
|  |  |  | @ Cl=0.6, Cd= | 0.10116
alpha (deg) | Cl | Cd | Cm | Cl/Cd
-15 | -0.503 | 0.10116 | 0.004 | -4.968
-14.5 | -0.533 | 0.09657 | 0.004 | -5.52
-14 | -0.565 | 0.09018 | 0.004 | -6.263
-13.5 | -0.597 | 0.08277 | 0.004 | -7.216
-13 | -0.631 | 0.07422 | 0.004 | -8.495
-12.5 | -0.667 | 0.06324 | 0.004 | -10.541
-12 | -0.727 | 0.03897 | 0.005 | -18.651
-11.5 | -0.813 | 0.01635 | 0.005 | -49.71
-11 | -0.862 | 0.01181 | 0.005 | -73.012
-10.5 | -0.883 | 0.00956 | 0.005 | -92.314
-10 | -0.892 | 0.01083 | 0.005 | -82.375
-9.5 | -0.891 | 0.01009 | 0.004 | -88.249
-9 | -0.882 | 0.00895 | 0.004 | -98.552
-8.5 | -0.865 | 0.00856 | 0.004 | -101.157
-8 | -0.838 | 0.0082 | 0.004 | -102.269
-7.5 | -0.805 | 0.00789 | 0.003 | -101.959
-7 | -0.766 | 0.00763 | 0.003 | -100.369
-6.5 | -0.724 | 0.00743 | 0.003 | -97.453
-6 | -0.678 | 0.00719 | 0.003 | -94.216
-5.5 | -0.628 | 0.00699 | 0.003 | -89.908
-5 | -0.576 | 0.00681 | 0.002 | -84.569
-4.5 | -0.522 | 0.00652 | 0.002 | -80.008
-4 | -0.466 | 0.00631 | 0.002 | -73.89
-3.5 | -0.409 | 0.00619 | 0.002 | -66.111
-3 | -0.352 | 0.00604 | 0.001 | -58.211
-2.5 | -0.294 | 0.00592 | 0.001 | -49.588
-2 | -0.235 | 0.00581 | 0.001 | -40.438
-1.5 | -0.176 | 0.00575 | 0.001 | -30.697
-1 | -0.118 | 0.00575 | 0 | -20.487
-0.5 | -0.059 | 0.00571 | 0 | -10.316
0 | 0 | 0.00571 | 0 | -0.009
0.5 | 0.059 | 0.00571 | 0 | 10.296
1 | 0.118 | 0.00576 | 0 | 20.423
1.5 | 0.176 | 0.00577 | -0.001 | 30.573
2 | 0.235 | 0.00583 | -0.001 | 40.277
2.5 | 0.294 | 0.00596 | -0.001 | 49.229
3 | 0.352 | 0.00606 | -0.001 | 57.979
3.5 | 0.409 | 0.00621 | -0.002 | 65.856
4 | 0.466 | 0.00633 | -0.002 | 73.618
4.5 | 0.522 | 0.00649 | -0.002 | 80.39
5 | 0.576 | 0.00681 | -0.002 | 84.6
5.5 | 0.628 | 0.00698 | -0.003 | 89.936
6 | 0.678 | 0.0072 | -0.003 | 94.159
6.5 | 0.724 | 0.00738 | -0.003 | 98.037
7 | 0.766 | 0.00764 | -0.003 | 100.249
7.5 | 0.805 | 0.00793 | -0.003 | 101.442
8 | 0.838 | 0.00822 | -0.004 | 101.999
8.5 | 0.865 | 0.00856 | -0.004 | 101.054
9 | 0.882 | 0.00893 | -0.004 | 98.718
9.5 | 0.891 | 0.01009 | -0.004 | 88.256
10 | 0.892 | 0.0108 | -0.005 | 82.548
10.5 | 0.883 | 0.00956 | -0.005 | 92.289
11 | 0.862 | 0.01181 | -0.005 | 73.018
11.5 | 0.813 | 0.01634 | -0.005 | 49.731
12 | 0.727 | 0.03895 | -0.005 | 18.661
12.5 | 0.667 | 0.06323 | -0.004 | 10.543
13 | 0.631 | 0.07422 | -0.004 | 8.496
13.5 | 0.597 | 0.08276 | -0.004 | 7.217
14 | 0.565 | 0.09017 | -0.004 | 6.263
14.5 | 0.533 | 0.09657 | -0.004 | 5.52
15 | 0.503 | 0.10116 | -0.004 | 4.968

## 124. Re 14M Mach 0.10 (2)
BIGFOIL.COM POLAR EXPORT
HN-33S
HN-33S |  |  |  | Cl Max: | 1.7291 | at alpha= | 17 | deg
XFOIL ncrit=9 |  |  |  | L/D Max: | 129.524 | at alpha= | 9 | deg
Re: | 14000000 |  |  | Cd Min: | 0.0613 | at alpha= | -20 | deg
Mach: | 0.1 |  |  | Cl=0 at alpha= | 0 | deg
|  |  |  | @ Cl=0.1, Cd= | 0.0048367
|  |  |  | @ Cl=0.4, Cd= | 0.0052248
|  |  |  | @ Cl=0.6, Cd= | 0.005816
alpha (deg) | Cl | Cd | Cm | Cl/Cd
-20 | -1.622 | 0.0613 | -0.0272 | -26.46
-19.5 | -1.6767 | 0.04616 | -0.0367 | -36.3237
-19 | -1.7063 | 0.03636 | -0.0416 | -46.9279
-18.5 | -1.7205 | 0.03042 | -0.0417 | -56.5582
-18 | -1.7269 | 0.02651 | -0.039 | -65.1415
-17.5 | -1.7295 | 0.02377 | -0.034 | -72.7598
-17 | -1.7292 | 0.02198 | -0.0269 | -78.6715
-16.5 | -1.7081 | 0.02047 | -0.0223 | -83.4441
-16 | -1.6759 | 0.01908 | -0.0193 | -87.8354
-15.5 | -1.6389 | 0.01782 | -0.0168 | -91.9697
-15 | -1.5986 | 0.01666 | -0.0148 | -95.9544
-14.5 | -1.5557 | 0.01559 | -0.013 | -99.7883
-14 | -1.5109 | 0.01461 | -0.0114 | -103.4155
-13.5 | -1.4641 | 0.01374 | -0.0101 | -106.5575
-13 | -1.4161 | 0.01292 | -0.0089 | -109.6053
-12.5 | -1.3673 | 0.01212 | -0.0078 | -112.8135
-12 | -1.3173 | 0.01142 | -0.0068 | -115.3503
-11.5 | -1.2666 | 0.01075 | -0.0059 | -117.8233
-11 | -1.2154 | 0.0101 | -0.0051 | -120.3366
-10.5 | -1.1647 | 0.00933 | -0.0041 | -124.8339
-10 | -1.1127 | 0.00875 | -0.0033 | -127.1657
-9.5 | -1.0599 | 0.00829 | -0.0026 | -127.8528
-9 | -1.0077 | 0.00778 | -0.0018 | -129.5244
-8.5 | -0.9496 | 0.00734 | -0.0023 | -129.3733
-8 | -0.8864 | 0.00693 | -0.0039 | -127.9076
-7.5 | -0.8349 | 0.00664 | -0.0027 | -125.738
-7 | -0.7813 | 0.00645 | -0.002 | -121.1318
-6.5 | -0.7265 | 0.00624 | -0.0016 | -116.4263
-6 | -0.6714 | 0.00601 | -0.0013 | -111.7138
-5.5 | -0.6158 | 0.00587 | -0.0011 | -104.9063
-5 | -0.5603 | 0.00568 | -0.0009 | -98.6444
-4.5 | -0.5049 | 0.00547 | -0.0007 | -92.3035
-4 | -0.4492 | 0.00533 | -0.0005 | -84.2777
-3.5 | -0.3932 | 0.00521 | -0.0004 | -75.4702
-3 | -0.3371 | 0.0051 | -0.0003 | -66.098
-2.5 | -0.2811 | 0.005 | -0.0002 | -56.22
-2 | -0.2251 | 0.00491 | -0.0001 | -45.8452
-1.5 | -0.1689 | 0.00486 | -0.0001 | -34.7531
-1 | -0.1125 | 0.00483 | 0 | -23.2919
-0.5 | -0.0563 | 0.00486 | 0 | -11.5844
0 | 0 | 0.00481 | 0 | 0
0.5 | 0.0562 | 0.00486 | 0 | 11.5638
1 | 0.1125 | 0.00483 | 0.0001 | 23.2919
1.5 | 0.1688 | 0.00486 | 0.0001 | 34.7325
2 | 0.2251 | 0.00491 | 0.0001 | 45.8452
2.5 | 0.281 | 0.00501 | 0.0002 | 56.0878
3 | 0.337 | 0.0051 | 0.0003 | 66.0784
3.5 | 0.3931 | 0.00521 | 0.0004 | 75.4511
4 | 0.4491 | 0.00533 | 0.0005 | 84.2589
4.5 | 0.5048 | 0.00547 | 0.0007 | 92.2852
5 | 0.5602 | 0.00568 | 0.0009 | 98.6268
5.5 | 0.6158 | 0.00587 | 0.0011 | 104.9063
6 | 0.6714 | 0.00601 | 0.0013 | 111.7138
6.5 | 0.7265 | 0.00624 | 0.0017 | 116.4263
7 | 0.7813 | 0.00645 | 0.0021 | 121.1318
7.5 | 0.835 | 0.00664 | 0.0027 | 125.753
8 | 0.8864 | 0.00693 | 0.0039 | 127.9076
8.5 | 0.9494 | 0.00734 | 0.0023 | 129.346
9 | 1.0077 | 0.00778 | 0.0018 | 129.5244
9.5 | 1.0598 | 0.00829 | 0.0027 | 127.8408
10 | 1.1125 | 0.00875 | 0.0033 | 127.1429
10.5 | 1.1645 | 0.00934 | 0.0041 | 124.6788
11 | 1.2153 | 0.0101 | 0.0051 | 120.3267
11.5 | 1.2664 | 0.01075 | 0.0059 | 117.8047
12 | 1.317 | 0.01144 | 0.0068 | 115.1224
12.5 | 1.3671 | 0.01212 | 0.0078 | 112.797
13 | 1.416 | 0.01291 | 0.0089 | 109.6824
13.5 | 1.4639 | 0.01374 | 0.0101 | 106.5429
14 | 1.5104 | 0.01465 | 0.0115 | 103.099
14.5 | 1.5544 | 0.01572 | 0.0132 | 98.8804
15 | 1.5984 | 0.01666 | 0.0148 | 95.9424
15.5 | 1.6382 | 0.01786 | 0.0169 | 91.7245
16 | 1.6757 | 0.01907 | 0.0193 | 87.871
16.5 | 1.7079 | 0.02046 | 0.0223 | 83.4751
17 | 1.7291 | 0.02196 | 0.0269 | 78.7386
17.5 | 1.7288 | 0.0238 | 0.0341 | 72.6387
18 | 1.7271 | 0.02647 | 0.039 | 65.2474
18.5 | 1.719 | 0.03054 | 0.0418 | 56.2868
19 | 1.7063 | 0.03634 | 0.0416 | 46.9538
19.5 | 1.6786 | 0.04588 | 0.0369 | 36.5867
20 | 1.6233 | 0.06118 | 0.0271 | 26.5332

## 125. Re 14M Mach 0.25 (1)
BIGFOIL.COM POLAR EXPORT
HN-33S
HN-33S |  |  |  | Cl Max: | 0.851 | at alpha= | 8.5 | deg
JavaFoil+Calcfoil stall+Eppler ext transition |  |  |  | L/D Max: | 98.568 | at alpha= | 7 | deg
Re: | 14000000 |  |  | Cd Min: | 0.00573 | at alpha= | 0 | deg
Mach: | 0.25 |  |  | Cl=0 at alpha= | 0 | deg
|  |  |  | @ Cl=0.1, Cd= | 0.0057531
|  |  |  | @ Cl=0.4, Cd= | 0.09104
|  |  |  | @ Cl=0.6, Cd= | 0.09104
alpha (deg) | Cl | Cd | Cm | Cl/Cd
-14 | -0.167 | 0.0965 | 0.004 | -1.733
-13.5 | -0.266 | 0.09102 | 0.004 | -2.918
-13 | -0.343 | 0.08581 | 0.003 | -4
-12.5 | -0.414 | 0.08082 | 0.003 | -5.118
-12 | -0.478 | 0.07669 | 0.003 | -6.231
-11.5 | -0.538 | 0.07012 | 0.003 | -7.67
-11 | -0.598 | 0.05868 | 0.003 | -10.189
-10.5 | -0.717 | 0.02042 | 0.005 | -35.12
-10 | -0.803 | 0.01161 | 0.005 | -69.151
-9.5 | -0.838 | 0.01133 | 0.004 | -73.983
-9 | -0.851 | 0.01026 | 0.004 | -82.922
-8.5 | -0.851 | 0.00899 | 0.004 | -94.66
-8 | -0.835 | 0.00852 | 0.004 | -97.945
-7.5 | -0.809 | 0.00818 | 0.004 | -98.848
-7 | -0.775 | 0.00785 | 0.003 | -98.719
-6.5 | -0.736 | 0.00758 | 0.003 | -97.05
-6 | -0.691 | 0.00735 | 0.003 | -94.119
-5.5 | -0.643 | 0.00713 | 0.003 | -90.136
-5 | -0.591 | 0.00692 | 0.002 | -85.321
-4.5 | -0.535 | 0.0067 | 0.002 | -79.878
-4 | -0.478 | 0.00638 | 0.002 | -75.011
-3.5 | -0.42 | 0.00625 | 0.002 | -67.245
-3 | -0.361 | 0.00609 | 0.001 | -59.288
-2.5 | -0.302 | 0.00596 | 0.001 | -50.584
-2 | -0.242 | 0.00585 | 0.001 | -41.287
-1.5 | -0.181 | 0.00578 | 0.001 | -31.374
-1 | -0.121 | 0.00577 | 0 | -20.953
-0.5 | -0.061 | 0.00574 | 0 | -10.548
0 | 0 | 0.00573 | 0 | -0.009
0.5 | 0.06 | 0.00574 | 0 | 10.529
1 | 0.121 | 0.00576 | 0 | 20.967
1.5 | 0.181 | 0.0058 | -0.001 | 31.245
2 | 0.241 | 0.00587 | -0.001 | 41.11
2.5 | 0.302 | 0.00601 | -0.001 | 50.21
3 | 0.361 | 0.00612 | -0.001 | 59.047
3.5 | 0.42 | 0.00627 | -0.002 | 66.983
4 | 0.478 | 0.0064 | -0.002 | 74.729
4.5 | 0.535 | 0.00667 | -0.002 | 80.262
5 | 0.59 | 0.00692 | -0.002 | 85.353
5.5 | 0.643 | 0.00708 | -0.003 | 90.765
6 | 0.691 | 0.00734 | -0.003 | 94.151
6.5 | 0.736 | 0.00759 | -0.003 | 96.927
7 | 0.775 | 0.00786 | -0.003 | 98.568
7.5 | 0.808 | 0.00822 | -0.004 | 98.359
8 | 0.835 | 0.00857 | -0.004 | 97.399
8.5 | 0.851 | 0.00898 | -0.004 | 94.814
9 | 0.851 | 0.01024 | -0.004 | 83.099
9.5 | 0.838 | 0.01134 | -0.004 | 73.913
10 | 0.802 | 0.01176 | -0.005 | 68.175
10.5 | 0.717 | 0.02041 | -0.005 | 35.141
11 | 0.598 | 0.05867 | -0.003 | 10.191
11.5 | 0.538 | 0.07011 | -0.003 | 7.672
12 | 0.478 | 0.07649 | -0.003 | 6.25
12.5 | 0.414 | 0.08062 | -0.003 | 5.133
13 | 0.343 | 0.08581 | -0.003 | 4.001
13.5 | 0.266 | 0.09104 | -0.004 | 2.917

## 126. Re 14M Mach 0.25 (2)
BIGFOIL.COM POLAR EXPORT
HN-33S
HN-33S |  |  |  | Cl Max: | 1.4893 | at alpha= | 13.5 | deg
XFOIL ncrit=9 |  |  |  | L/D Max: | 127.176 | at alpha= | 8 | deg
Re: | 14000000 |  |  | Cd Min: | 0.20253 | at alpha= | -19 | deg
Mach: | 0.25 |  |  | Cl=0 at alpha= | 0 | deg
|  |  |  | @ Cl=0.1, Cd= | 0.0048455
|  |  |  | @ Cl=0.4, Cd= | 0.0052374
|  |  |  | @ Cl=0.6, Cd= | 0.0058361
alpha (deg) | Cl | Cd | Cm | Cl/Cd
-19 | -0.9289 | 0.20253 | 0.0639 | -4.5865
-18.5 | -0.9462 | 0.1857 | 0.0537 | -5.0953
-18 | -0.9964 | 0.16187 | 0.0385 | -6.1556
-17.5 | -1.1451 | 0.12063 | 0.0099 | -9.4927
-17 | -1.2354 | 0.09659 | -0.0061 | -12.7901
-16.5 | -1.2997 | 0.0813 | -0.0124 | -15.9865
-16 | -1.352 | 0.0662 | -0.02 | -20.423
-15.5 | -1.3986 | 0.04934 | -0.0328 | -28.3462
-15 | -1.4236 | 0.03551 | -0.0465 | -40.0901
-14.5 | -1.4597 | 0.02839 | -0.0454 | -51.416
-14 | -1.4914 | 0.02461 | -0.036 | -60.6014
-13.5 | -1.4904 | 0.02065 | -0.0291 | -72.1743
-13 | -1.4633 | 0.0177 | -0.0243 | -82.6723
-12.5 | -1.4239 | 0.01545 | -0.0205 | -92.1618
-12 | -1.3756 | 0.01395 | -0.0177 | -98.6093
-11.5 | -1.3244 | 0.01267 | -0.0152 | -104.5304
-11 | -1.2711 | 0.0116 | -0.013 | -109.5776
-10.5 | -1.2169 | 0.01062 | -0.0111 | -114.5857
-10 | -1.1621 | 0.00973 | -0.0092 | -119.4347
-9.5 | -1.1065 | 0.00898 | -0.0076 | -123.2183
-9 | -1.0508 | 0.00834 | -0.0061 | -125.9952
-8.5 | -0.9907 | 0.00782 | -0.0055 | -126.688
-8 | -0.9233 | 0.00725 | -0.0067 | -127.3517
-7.5 | -0.8676 | 0.0069 | -0.0053 | -125.7391
-7 | -0.8116 | 0.00662 | -0.0041 | -122.5982
-6.5 | -0.7538 | 0.0064 | -0.0034 | -117.7812
-6 | -0.6959 | 0.00616 | -0.0027 | -112.9708
-5.5 | -0.6379 | 0.00596 | -0.0022 | -107.0302
-5 | -0.5798 | 0.00577 | -0.0018 | -100.4853
-4.5 | -0.5219 | 0.00557 | -0.0014 | -93.6984
-4 | -0.4643 | 0.00536 | -0.001 | -86.6231
-3.5 | -0.4061 | 0.00525 | -0.0008 | -77.3524
-3 | -0.348 | 0.00513 | -0.0006 | -67.8363
-2.5 | -0.2901 | 0.00502 | -0.0004 | -57.7888
-2 | -0.2323 | 0.00494 | -0.0003 | -47.0243
-1.5 | -0.1741 | 0.00488 | -0.0002 | -35.6762
-1 | -0.116 | 0.00484 | -0.0001 | -23.9669
-0.5 | -0.058 | 0.00487 | -0.0001 | -11.9097
0 | 0 | 0.00482 | 0 | 0
0.5 | 0.058 | 0.00486 | 0.0001 | 11.9342
1 | 0.116 | 0.00484 | 0.0001 | 23.9669
1.5 | 0.1741 | 0.00489 | 0.0002 | 35.6033
2 | 0.2323 | 0.00493 | 0.0003 | 47.1197
2.5 | 0.29 | 0.00504 | 0.0004 | 57.5397
3 | 0.348 | 0.00513 | 0.0006 | 67.8363
3.5 | 0.4061 | 0.00525 | 0.0008 | 77.3524
4 | 0.4642 | 0.00537 | 0.001 | 86.4432
4.5 | 0.5218 | 0.00558 | 0.0014 | 93.5125
5 | 0.5798 | 0.00577 | 0.0018 | 100.4853
5.5 | 0.6379 | 0.00596 | 0.0022 | 107.0302
6 | 0.6959 | 0.00616 | 0.0027 | 112.9708
7 | 0.8116 | 0.00662 | 0.0041 | 122.5982
7.5 | 0.8676 | 0.00691 | 0.0053 | 125.5572
8 | 0.9233 | 0.00726 | 0.0067 | 127.1763
8.5 | 0.9905 | 0.00781 | 0.0056 | 126.8246
9 | 1.0507 | 0.00835 | 0.0061 | 125.8323
9.5 | 1.1065 | 0.00896 | 0.0076 | 123.4933
10 | 1.1619 | 0.00974 | 0.0093 | 119.2916
10.5 | 1.2167 | 0.01063 | 0.0111 | 114.4591
11 | 1.2709 | 0.0116 | 0.0131 | 109.5603
11.5 | 1.3242 | 0.01267 | 0.0152 | 104.5146
12 | 1.3747 | 0.01402 | 0.0178 | 98.0528
12.5 | 1.4238 | 0.01544 | 0.0206 | 92.215
13 | 1.4633 | 0.01767 | 0.0243 | 82.8127
13.5 | 1.4893 | 0.02072 | 0.0292 | 71.8774
14 | 1.4881 | 0.02473 | 0.0363 | 60.1739
14.5 | 1.4392 | 0.02965 | 0.046 | 48.5396
15 | 1.423 | 0.03558 | 0.0464 | 39.9944
15.5 | 1.3869 | 0.05138 | 0.0306 | 26.993
16 | 1.3538 | 0.06598 | 0.02 | 20.5183
16.5 | 1.3024 | 0.08116 | 0.0123 | 16.0473
17 | 1.2447 | 0.09525 | 0.0069 | 13.0677
17.5 | 1.115 | 0.12642 | -0.0142 | 8.8198
18 | 1.0143 | 0.15763 | -0.0356 | 6.4347
18.5 | 0.9386 | 0.18812 | -0.0551 | 4.9894

## 127. Re 14M Mach 0.50 (1)
BIGFOIL.COM POLAR EXPORT
HN-33S
HN-33S |  |  |  | Cl Max: | 1.069 | at alpha= | 20 | deg
JavaFoil+Calcfoil stall+Eppler ext transition |  |  |  | L/D Max: | 88.525 | at alpha= | 5.5 | deg
Re: | 14000000 |  |  | Cd Min: | 0.00583 | at alpha= | 0 | deg
Mach: | 0.5 |  |  | Cl=0 at alpha= | 0 | deg
|  |  |  | @ Cl=0.1, Cd= | 0.0058639
|  |  |  | @ Cl=0.4, Cd= | 0.0063714
|  |  |  | @ Cl=0.6, Cd= | 0.0072454
alpha (deg) | Cl | Cd | Cm | Cl/Cd
-20 | -1.069 | 0.1766 | 0.006 | -6.055
-19.5 | -1.043 | 0.16519 | 0.006 | -6.316
-19 | -1.016 | 0.16045 | 0.006 | -6.334
-18.5 | -0.989 | 0.15498 | 0.006 | -6.381
-18 | -0.967 | 0.13866 | 0.006 | -6.977
-17.5 | -0.941 | 0.13278 | 0.005 | -7.083
-17 | -0.912 | 0.12945 | 0.005 | -7.047
-16.5 | -0.885 | 0.12534 | 0.005 | -7.06
-16 | -0.858 | 0.11919 | 0.005 | -7.199
-15.5 | -0.839 | 0.1039 | 0.005 | -8.074
-15 | -0.811 | 0.09895 | 0.005 | -8.198
-14.5 | -0.782 | 0.09566 | 0.004 | -8.171
-14 | -0.763 | 0.08366 | 0.005 | -9.117
-13.5 | -0.728 | 0.09233 | 0.004 | -7.889
-13 | -0.702 | 0.08607 | 0.004 | -8.155
-12.5 | -0.684 | 0.07272 | 0.004 | -9.409
-12 | -0.681 | 0.05188 | 0.005 | -13.132
-11.5 | -0.62 | 0.0777 | 0.003 | -7.979
-11 | -0.603 | 0.06327 | 0.004 | -9.536
-10.5 | -0.618 | 0.03386 | 0.005 | -18.263
-10 | -0.54 | 0.06578 | 0.003 | -8.21
-9.5 | -0.55 | 0.0364 | 0.004 | -15.107
-9 | -0.588 | 0.01267 | 0.005 | -46.411
-8.5 | -0.46 | 0.05437 | 0.003 | -8.466
-8 | -0.528 | 0.01161 | 0.004 | -45.456
-7.5 | -0.501 | 0.01076 | 0.004 | -46.582
-7 | -0.468 | 0.01073 | 0.004 | -43.613
-6.5 | -0.703 | 0.00885 | 0.003 | -79.5
-6 | -0.719 | 0.00823 | 0.003 | -87.335
-5.5 | -0.692 | 0.00779 | 0.003 | -88.895
-5 | -0.647 | 0.00749 | 0.003 | -86.425
-4.5 | -0.591 | 0.00722 | 0.002 | -81.917
-4 | -0.531 | 0.00678 | 0.002 | -78.344
-3.5 | -0.468 | 0.00653 | 0.002 | -71.634
-3 | -0.403 | 0.00635 | 0.002 | -63.457
-2.5 | -0.337 | 0.00619 | 0.001 | -54.408
-2 | -0.27 | 0.00603 | 0.001 | -44.77
-1.5 | -0.203 | 0.00592 | 0.001 | -34.235
-1 | -0.135 | 0.00587 | 0.001 | -23.028
-0.5 | -0.068 | 0.00586 | 0 | -11.544
0 | 0 | 0.00583 | 0 | -0.01
0.5 | 0.068 | 0.00584 | 0 | 11.558
1 | 0.135 | 0.00589 | -0.001 | 22.924
1.5 | 0.202 | 0.00594 | -0.001 | 34.077
2 | 0.27 | 0.00605 | -0.001 | 44.554
2.5 | 0.337 | 0.00619 | -0.001 | 54.38
3 | 0.403 | 0.00638 | -0.002 | 63.179
3.5 | 0.468 | 0.00656 | -0.002 | 71.33
4 | 0.531 | 0.00676 | -0.002 | 78.583
4.5 | 0.591 | 0.00721 | -0.002 | 82.043
5 | 0.647 | 0.00743 | -0.003 | 87.06
5.5 | 0.692 | 0.00782 | -0.003 | 88.525
6 | 0.719 | 0.00825 | -0.003 | 87.181
6.5 | 0.703 | 0.00889 | -0.003 | 79.066
7 | 0.468 | 0.01062 | -0.004 | 44.055
7.5 | 0.501 | 0.0108 | -0.004 | 46.379
8 | 0.528 | 0.01159 | -0.004 | 45.534
8.5 | 0.46 | 0.05425 | -0.003 | 8.487
9 | 0.589 | 0.01253 | -0.005 | 47.008
9.5 | 0.554 | 0.034 | -0.004 | 16.302
10 | 0.54 | 0.06535 | -0.003 | 8.269
10.5 | 0.626 | 0.03017 | -0.005 | 20.76
11 | 0.605 | 0.06171 | -0.004 | 9.806
11.5 | 0.62 | 0.0773 | -0.003 | 8.022
12 | 0.682 | 0.05164 | -0.005 | 13.2
12.5 | 0.683 | 0.07333 | -0.004 | 9.32
13 | 0.702 | 0.08646 | -0.004 | 8.115
13.5 | 0.728 | 0.09238 | -0.004 | 7.884
14 | 0.765 | 0.08187 | -0.005 | 9.343
14.5 | 0.782 | 0.09585 | -0.004 | 8.155
15 | 0.811 | 0.09943 | -0.005 | 8.154
15.5 | 0.839 | 0.10386 | -0.005 | 8.077
16 | 0.858 | 0.11864 | -0.005 | 7.234
16.5 | 0.885 | 0.12485 | -0.005 | 7.088
17 | 0.913 | 0.12843 | -0.005 | 7.105
17.5 | 0.941 | 0.13234 | -0.005 | 7.108
18 | 0.967 | 0.13858 | -0.006 | 6.98
18.5 | 0.989 | 0.15785 | -0.006 | 6.265
19 | 1.016 | 0.16177 | -0.006 | 6.28
19.5 | 1.043 | 0.16578 | -0.006 | 6.291
20 | 1.069 | 0.17894 | -0.006 | 5.975

## 128. Re 14M Mach 0.50 (2)
BIGFOIL.COM POLAR EXPORT
HN-33S
HN-33S |  |  |  | Cl Max: | 0.9677 | at alpha= | 20 | deg
XFOIL ncrit=9 |  |  |  | L/D Max: | 120.682 | at alpha= | 6.5 | deg
Re: | 14000000 |  |  | Cd Min: | 0.28464 | at alpha= | 20 | deg
Mach: | 0.5 |  |  | Cl=0 at alpha= | 0 | deg
|  |  |  | @ Cl=0.1, Cd= | 0.0049052
|  |  |  | @ Cl=0.4, Cd= | 0.0052863
|  |  |  | @ Cl=0.6, Cd= | 0.0059477
alpha (deg) | Cl | Cd | Cm | Cl/Cd
-12.5 | -0.7791 | 0.12291 | 0.0171 | -6.3388
-12 | -0.7878 | 0.11207 | 0.0118 | -7.0295
-11.5 | -0.8048 | 0.10185 | 0.008 | -7.9018
-11 | -0.8228 | 0.09129 | 0.0034 | -9.013
-10.5 | -0.8397 | 0.08061 | -0.0022 | -10.4168
-10 | -0.8592 | 0.06935 | -0.0088 | -12.3893
-9.5 | -0.8772 | 0.0576 | -0.016 | -15.2292
-9 | -0.8892 | 0.0424 | -0.0304 | -20.9717
-8.5 | -0.9182 | 0.03142 | -0.0407 | -29.2234
-8 | -0.953 | 0.02496 | -0.0336 | -38.1811
-7.5 | -0.9675 | 0.01665 | -0.0268 | -58.1081
-7 | -0.9433 | 0.00967 | -0.0202 | -97.5491
-6.5 | -0.8847 | 0.00734 | -0.0142 | -120.5313
-6 | -0.8126 | 0.00681 | -0.0111 | -119.3245
-5 | -0.6705 | 0.00618 | -0.0069 | -108.4951
-4.5 | -0.6007 | 0.00595 | -0.0054 | -100.958
-4 | -0.5324 | 0.00569 | -0.0041 | -93.5677
-3.5 | -0.465 | 0.00545 | -0.0031 | -85.3211
-3 | -0.3975 | 0.00528 | -0.0023 | -75.2841
-2.5 | -0.3306 | 0.00513 | -0.0016 | -64.4444
-2 | -0.2644 | 0.00504 | -0.0011 | -52.4603
-1.5 | -0.1978 | 0.00497 | -0.0008 | -39.7988
-1 | -0.1317 | 0.00491 | -0.0005 | -26.8228
0 | 0 | 0.00487 | 0 | 0
0.5 | 0.0658 | 0.0049 | 0.0002 | 13.4286
1 | 0.1317 | 0.00491 | 0.0005 | 26.8228
1.5 | 0.1978 | 0.00497 | 0.0008 | 39.7988
2 | 0.2644 | 0.00503 | 0.0011 | 52.5646
2.5 | 0.3305 | 0.00515 | 0.0017 | 64.1748
3 | 0.3975 | 0.00528 | 0.0023 | 75.2841
3.5 | 0.4649 | 0.00545 | 0.0031 | 85.3028
4 | 0.5323 | 0.00569 | 0.0041 | 93.5501
4.5 | 0.6006 | 0.00595 | 0.0054 | 100.9412
5 | 0.6704 | 0.00618 | 0.0069 | 108.479
5.5 | 0.741 | 0.00646 | 0.0088 | 114.7059
6 | 0.8125 | 0.0068 | 0.0111 | 119.4853
6.5 | 0.8846 | 0.00733 | 0.0142 | 120.6821
7 | 0.9433 | 0.00967 | 0.0202 | 97.5491
7.5 | 0.9668 | 0.01671 | 0.0269 | 57.8576
8 | 0.9535 | 0.0249 | 0.0336 | 38.2932
8.5 | 0.9177 | 0.03143 | 0.0407 | 29.1982
9 | 0.8916 | 0.04198 | 0.031 | 21.2387
9.5 | 0.8795 | 0.05729 | 0.0163 | 15.3517
10 | 0.8571 | 0.06971 | 0.0085 | 12.2952
10.5 | 0.8412 | 0.08048 | 0.0022 | 10.4523
11 | 0.823 | 0.09136 | -0.0036 | 9.0083
11.5 | 0.8062 | 0.10186 | -0.0083 | 7.9148
12 | 0.7902 | 0.11187 | -0.0118 | 7.0636
12.5 | 0.7795 | 0.12294 | -0.0172 | 6.3405
13 | 0.7729 | 0.13492 | -0.0239 | 5.7286
13.5 | 0.7693 | 0.14749 | -0.031 | 5.2159
14 | 0.7717 | 0.15955 | -0.0378 | 4.8367
14.5 | 0.7734 | 0.17281 | -0.0452 | 4.4754
15 | 0.7877 | 0.18267 | -0.0507 | 4.3121
15.5 | 0.7944 | 0.19618 | -0.0577 | 4.0493
16 | 0.8132 | 0.2053 | -0.0629 | 3.961
16.5 | 0.8312 | 0.2148 | -0.0682 | 3.8696
17 | 0.8462 | 0.22664 | -0.0742 | 3.7337
17.5 | 0.8641 | 0.23756 | -0.0798 | 3.6374
18 | 0.8836 | 0.24784 | -0.0853 | 3.5652
18.5 | 0.9041 | 0.25746 | -0.0906 | 3.5116
19 | 0.9252 | 0.26672 | -0.0959 | 3.4688
19.5 | 0.9462 | 0.27618 | -0.1012 | 3.426
20 | 0.9677 | 0.28464 | -0.1065 | 3.3997

## 129. Re 16M Mach 0.00 (1)
BIGFOIL.COM POLAR EXPORT
HN-33S
HN-33S |  |  |  | Cl Max: | 0.901 | at alpha= | 10 | deg
JavaFoil+Calcfoil stall+Eppler ext transition |  |  |  | L/D Max: | 103.567 | at alpha= | 8 | deg
Re: | 16000000 |  |  | Cd Min: | 0.00568 | at alpha= | 0 | deg
Mach: | 0 |  |  | Cl=0 at alpha= | 0 | deg
|  |  |  | @ Cl=0.1, Cd= | 0.0057283
|  |  |  | @ Cl=0.4, Cd= | 0.0061265
|  |  |  | @ Cl=0.6, Cd= | 0.09897
alpha (deg) | Cl | Cd | Cm | Cl/Cd
-15 | -0.548 | 0.09897 | 0.004 | -5.54
-14.5 | -0.577 | 0.09197 | 0.004 | -6.277
-14 | -0.606 | 0.08584 | 0.004 | -7.056
-13.5 | -0.637 | 0.07691 | 0.004 | -8.278
-13 | -0.67 | 0.06634 | 0.004 | -10.096
-12.5 | -0.713 | 0.04981 | 0.004 | -14.306
-12 | -0.79 | 0.02285 | 0.005 | -34.576
-11.5 | -0.852 | 0.01327 | 0.005 | -64.205
-11 | -0.884 | 0.01116 | 0.005 | -79.221
-10.5 | -0.898 | 0.01118 | 0.005 | -80.351
-10 | -0.901 | 0.01036 | 0.005 | -86.924
-9.5 | -0.896 | 0.00917 | 0.004 | -97.786
-9 | -0.885 | 0.00876 | 0.004 | -100.999
-8.5 | -0.866 | 0.00838 | 0.004 | -103.437
-8 | -0.838 | 0.00807 | 0.004 | -103.878
-7.5 | -0.803 | 0.00776 | 0.003 | -103.579
-7 | -0.764 | 0.00753 | 0.003 | -101.517
-6.5 | -0.721 | 0.00731 | 0.003 | -98.667
-6 | -0.675 | 0.00709 | 0.003 | -95.206
-5.5 | -0.626 | 0.0069 | 0.003 | -90.631
-5 | -0.574 | 0.00675 | 0.002 | -84.945
-4.5 | -0.519 | 0.00653 | 0.002 | -79.464
-4 | -0.464 | 0.00626 | 0.002 | -74.018
-3.5 | -0.407 | 0.00612 | 0.002 | -66.506
-3 | -0.35 | 0.00603 | 0.001 | -58.072
-2.5 | -0.292 | 0.00589 | 0.001 | -49.588
-2 | -0.234 | 0.00579 | 0.001 | -40.411
-1.5 | -0.176 | 0.00573 | 0.001 | -30.66
-1 | -0.117 | 0.00573 | 0 | -20.458
-0.5 | -0.059 | 0.0057 | 0 | -10.291
0 | 0 | 0.00568 | 0 | -0.009
0.5 | 0.059 | 0.0057 | 0 | 10.272
1 | 0.117 | 0.00574 | 0 | 20.399
1.5 | 0.175 | 0.00575 | -0.001 | 30.54
2 | 0.234 | 0.00581 | -0.001 | 40.248
2.5 | 0.292 | 0.00593 | -0.001 | 49.235
3 | 0.35 | 0.00603 | -0.001 | 58.004
3.5 | 0.407 | 0.00614 | -0.002 | 66.247
4 | 0.464 | 0.00629 | -0.002 | 73.738
4.5 | 0.519 | 0.0065 | -0.002 | 79.841
5 | 0.574 | 0.00675 | -0.002 | 84.922
5.5 | 0.626 | 0.0069 | -0.003 | 90.66
6 | 0.675 | 0.00709 | -0.003 | 95.144
6.5 | 0.721 | 0.00727 | -0.003 | 99.268
7 | 0.764 | 0.00751 | -0.003 | 101.709
7.5 | 0.803 | 0.00779 | -0.003 | 103.065
8 | 0.838 | 0.00809 | -0.004 | 103.567
8.5 | 0.866 | 0.00839 | -0.004 | 103.314
9 | 0.885 | 0.00875 | -0.004 | 101.167
9.5 | 0.896 | 0.00913 | -0.004 | 98.14
10 | 0.901 | 0.01037 | -0.005 | 86.881
10.5 | 0.898 | 0.01125 | -0.005 | 79.806
11 | 0.884 | 0.01116 | -0.005 | 79.228
11.5 | 0.852 | 0.01327 | -0.005 | 64.213
12 | 0.79 | 0.02284 | -0.005 | 34.594
12.5 | 0.713 | 0.0498 | -0.004 | 14.312
13 | 0.67 | 0.06633 | -0.004 | 10.097
13.5 | 0.637 | 0.0769 | -0.004 | 8.279
14 | 0.606 | 0.08583 | -0.004 | 7.057
14.5 | 0.577 | 0.09196 | -0.004 | 6.277
15 | 0.548 | 0.09897 | -0.004 | 5.541

## 130. Re 16M Mach 0.00 (2)
BIGFOIL.COM POLAR EXPORT
HN-33S
HN-33S |  |  |  | Cl Max: | 1.7793 | at alpha= | 18.5 | deg
XFOIL ncrit=9 |  |  |  | L/D Max: | 133.076 | at alpha= | 9 | deg
Re: | 16000000 |  |  | Cd Min: | 0.03745 | at alpha= | -20 | deg
Mach: | 0 |  |  | Cl=0 at alpha= | 0 | deg
|  |  |  | @ Cl=0.1, Cd= | 0.0048243
|  |  |  | @ Cl=0.4, Cd= | 0.0051954
|  |  |  | @ Cl=0.6, Cd= | 0.0057577
alpha (deg) | Cl | Cd | Cm | Cl/Cd
-20 | -1.7596 | 0.03745 | -0.0391 | -46.9853
-19.5 | -1.773 | 0.03142 | -0.0398 | -56.429
-19 | -1.7795 | 0.02726 | -0.0379 | -65.2788
-18.5 | -1.7804 | 0.02438 | -0.034 | -73.0271
-18 | -1.7776 | 0.02238 | -0.0287 | -79.4281
-17.5 | -1.7729 | 0.02093 | -0.0217 | -84.7062
-17 | -1.7451 | 0.0196 | -0.0186 | -89.0357
-16.5 | -1.7116 | 0.01839 | -0.016 | -93.0723
-16 | -1.6743 | 0.01728 | -0.014 | -96.8924
-15.5 | -1.6342 | 0.01625 | -0.0123 | -100.5662
-15 | -1.5918 | 0.0153 | -0.0108 | -104.0392
-14.5 | -1.5477 | 0.01441 | -0.0095 | -107.4046
-14 | -1.5021 | 0.01358 | -0.0083 | -110.6112
-13.5 | -1.4551 | 0.01282 | -0.0073 | -113.5023
-13 | -1.407 | 0.01211 | -0.0064 | -116.185
-12.5 | -1.3582 | 0.01142 | -0.0056 | -118.9317
-12 | -1.3084 | 0.0108 | -0.0049 | -121.1481
-10.5 | -1.1568 | 0.00893 | -0.0028 | -129.5409
-10 | -1.1051 | 0.00842 | -0.0022 | -131.247
-9.5 | -1.0529 | 0.00799 | -0.0017 | -131.7772
-9 | -0.9996 | 0.00751 | -0.0013 | -133.1025
-8.5 | -0.9376 | 0.00709 | -0.0029 | -132.2426
-8 | -0.8837 | 0.00678 | -0.0026 | -130.3392
-7.5 | -0.8319 | 0.00652 | -0.0017 | -127.592
-7 | -0.7777 | 0.00633 | -0.0014 | -122.8594
-6.5 | -0.723 | 0.00614 | -0.0011 | -117.7524
-6 | -0.6683 | 0.00594 | -0.0009 | -112.5084
-5.5 | -0.613 | 0.0058 | -0.0007 | -105.6897
-5 | -0.5577 | 0.00562 | -0.0006 | -99.2349
-4.5 | -0.5026 | 0.00545 | -0.0004 | -92.2202
-4 | -0.4473 | 0.00528 | -0.0003 | -84.7159
-3.5 | -0.3915 | 0.00518 | -0.0002 | -75.5792
-3 | -0.3356 | 0.00508 | -0.0002 | -66.063
-2.5 | -0.2799 | 0.00501 | -0.0001 | -55.8683
-2 | -0.2242 | 0.00489 | 0 | -45.8487
-1.5 | -0.1682 | 0.00484 | 0 | -34.7521
-1 | -0.112 | 0.00482 | 0 | -23.2365
-0.5 | -0.056 | 0.00484 | 0 | -11.5702
0 | 0 | 0.00483 | 0 | 0
0.5 | 0.056 | 0.00484 | 0 | 11.5702
1 | 0.112 | 0.00482 | 0 | 23.2365
1.5 | 0.1681 | 0.00484 | 0 | 34.7314
2 | 0.2242 | 0.00489 | 0.0001 | 45.8487
2.5 | 0.2799 | 0.00501 | 0.0001 | 55.8683
3 | 0.3356 | 0.00508 | 0.0002 | 66.063
3.5 | 0.3914 | 0.00518 | 0.0002 | 75.5598
4 | 0.4472 | 0.00528 | 0.0003 | 84.697
4.5 | 0.5025 | 0.00545 | 0.0004 | 92.2018
5 | 0.5577 | 0.00562 | 0.0006 | 99.2349
5.5 | 0.613 | 0.0058 | 0.0008 | 105.6897
6 | 0.6683 | 0.00593 | 0.0009 | 112.6981
6.5 | 0.723 | 0.00614 | 0.0011 | 117.7524
7 | 0.7777 | 0.00633 | 0.0014 | 122.8594
7.5 | 0.8319 | 0.00652 | 0.0017 | 127.592
8 | 0.8839 | 0.00679 | 0.0025 | 130.1767
8.5 | 0.9375 | 0.00709 | 0.0029 | 132.2285
9 | 0.9994 | 0.00751 | 0.0014 | 133.0759
9.5 | 1.0529 | 0.00799 | 0.0017 | 131.7772
10 | 1.105 | 0.00842 | 0.0022 | 131.2352
10.5 | 1.1567 | 0.00894 | 0.0028 | 129.3848
11 | 1.2069 | 0.00965 | 0.0036 | 125.0674
11.5 | 1.2579 | 0.01021 | 0.0042 | 123.2027
12 | 1.3082 | 0.01081 | 0.0049 | 121.0176
12.5 | 1.3581 | 0.01142 | 0.0056 | 118.9229
13 | 1.4069 | 0.01211 | 0.0064 | 116.1767
13.5 | 1.4549 | 0.01282 | 0.0073 | 113.4867
14 | 1.5018 | 0.0136 | 0.0084 | 110.4265
14.5 | 1.547 | 0.01448 | 0.0096 | 106.837
15 | 1.5916 | 0.0153 | 0.0108 | 104.0261
15.5 | 1.6337 | 0.01627 | 0.0123 | 100.4118
16 | 1.6741 | 0.01728 | 0.014 | 96.8808
16.5 | 1.7114 | 0.01838 | 0.0161 | 93.1121
17 | 1.7452 | 0.01957 | 0.0186 | 89.1773
17.5 | 1.7723 | 0.02095 | 0.0218 | 84.5967
18 | 1.7782 | 0.02234 | 0.0286 | 79.5971
18.5 | 1.7793 | 0.02443 | 0.0342 | 72.8326
19 | 1.7792 | 0.02727 | 0.0379 | 65.2439
19.5 | 1.7739 | 0.03131 | 0.0398 | 56.656
20 | 1.7607 | 0.0373 | 0.0392 | 47.2038

## 131. Re 16M Mach 0.10 (1)
BIGFOIL.COM POLAR EXPORT
HN-33S
HN-33S |  |  |  | Cl Max: | 0.892 | at alpha= | 10 | deg
JavaFoil+Calcfoil stall+Eppler ext transition |  |  |  | L/D Max: | 102.982 | at alpha= | 8 | deg
Re: | 16000000 |  |  | Cd Min: | 0.00569 | at alpha= | 0 | deg
Mach: | 0.1 |  |  | Cl=0 at alpha= | 0 | deg
|  |  |  | @ Cl=0.1, Cd= | 0.0057278
|  |  |  | @ Cl=0.4, Cd= | 0.0061326
|  |  |  | @ Cl=0.6, Cd= | 0.10045
alpha (deg) | Cl | Cd | Cm | Cl/Cd
-15 | -0.503 | 0.10045 | 0.004 | -5.006
-14.5 | -0.534 | 0.09529 | 0.004 | -5.601
-14 | -0.565 | 0.08904 | 0.004 | -6.351
-13.5 | -0.598 | 0.08182 | 0.004 | -7.308
-13 | -0.632 | 0.07294 | 0.004 | -8.663
-12.5 | -0.669 | 0.06132 | 0.004 | -10.911
-12 | -0.73 | 0.03732 | 0.005 | -19.559
-11.5 | -0.815 | 0.01582 | 0.005 | -51.508
-11 | -0.864 | 0.01156 | 0.005 | -74.722
-10.5 | -0.883 | 0.00988 | 0.005 | -89.4
-10 | -0.892 | 0.01063 | 0.005 | -83.929
-9.5 | -0.891 | 0.00924 | 0.004 | -96.384
-9 | -0.882 | 0.00883 | 0.004 | -99.851
-8.5 | -0.865 | 0.00845 | 0.004 | -102.455
-8 | -0.838 | 0.00812 | 0.004 | -103.287
-7.5 | -0.805 | 0.0078 | 0.003 | -103.098
-7 | -0.766 | 0.00755 | 0.003 | -101.495
-6.5 | -0.724 | 0.00734 | 0.003 | -98.598
-6 | -0.678 | 0.00711 | 0.003 | -95.244
-5.5 | -0.628 | 0.00693 | 0.003 | -90.714
-5 | -0.576 | 0.00677 | 0.002 | -85.15
-4.5 | -0.522 | 0.00655 | 0.002 | -79.648
-4 | -0.466 | 0.00628 | 0.002 | -74.22
-3.5 | -0.409 | 0.00613 | 0.002 | -66.726
-3 | -0.352 | 0.00602 | 0.001 | -58.424
-2.5 | -0.294 | 0.0059 | 0.001 | -49.771
-2 | -0.235 | 0.0058 | 0.001 | -40.569
-1.5 | -0.176 | 0.00573 | 0.001 | -30.79
-1 | -0.118 | 0.00573 | 0 | -20.54
-0.5 | -0.059 | 0.0057 | 0 | -10.334
0 | 0 | 0.00569 | 0 | -0.009
0.5 | 0.059 | 0.0057 | 0 | 10.316
1 | 0.118 | 0.00574 | 0 | 20.48
1.5 | 0.176 | 0.00575 | -0.001 | 30.667
2 | 0.235 | 0.00582 | -0.001 | 40.403
2.5 | 0.294 | 0.00594 | -0.001 | 49.411
3 | 0.352 | 0.00604 | -0.001 | 58.189
3.5 | 0.409 | 0.00615 | -0.002 | 66.468
4 | 0.466 | 0.0063 | -0.002 | 73.937
4.5 | 0.522 | 0.00652 | -0.002 | 80.032
5 | 0.576 | 0.00676 | -0.002 | 85.184
5.5 | 0.628 | 0.00692 | -0.003 | 90.743
6 | 0.678 | 0.00712 | -0.003 | 95.183
6.5 | 0.724 | 0.00729 | -0.003 | 99.206
7 | 0.766 | 0.00756 | -0.003 | 101.383
7.5 | 0.805 | 0.00784 | -0.003 | 102.588
8 | 0.838 | 0.00814 | -0.004 | 102.982
8.5 | 0.865 | 0.00845 | -0.004 | 102.357
9 | 0.882 | 0.00881 | -0.004 | 100.043
9.5 | 0.891 | 0.0092 | -0.004 | 96.825
10 | 0.892 | 0.01062 | -0.005 | 83.934
10.5 | 0.883 | 0.00989 | -0.005 | 89.358
11 | 0.864 | 0.01156 | -0.005 | 74.729
11.5 | 0.815 | 0.01582 | -0.005 | 51.518
12 | 0.73 | 0.0373 | -0.005 | 19.569
12.5 | 0.669 | 0.06131 | -0.004 | 10.913
13 | 0.632 | 0.07293 | -0.004 | 8.664
13.5 | 0.598 | 0.08181 | -0.004 | 7.309
14 | 0.565 | 0.08903 | -0.004 | 6.351
14.5 | 0.534 | 0.09529 | -0.004 | 5.601
15 | 0.503 | 0.10045 | -0.004 | 5.006

## 132. Re 16M Mach 0.10 (2)
BIGFOIL.COM POLAR EXPORT
HN-33S
HN-33S |  |  |  | Cl Max: | 1.7495 | at alpha= | 17.5 | deg
XFOIL ncrit=9 |  |  |  | L/D Max: | 132.14 | at alpha= | 8.5 | deg
Re: | 16000000 |  |  | Cd Min: | 0.05704 | at alpha= | 20 | deg
Mach: | 0.1 |  |  | Cl=0 at alpha= | 0 | deg
|  |  |  | @ Cl=0.1, Cd= | 0.0048345
|  |  |  | @ Cl=0.4, Cd= | 0.0051921
|  |  |  | @ Cl=0.6, Cd= | 0.0057554
alpha (deg) | Cl | Cd | Cm | Cl/Cd
-20 | -1.6751 | 0.05533 | -0.029 | -30.2747
-19.5 | -1.7025 | 0.04274 | -0.0388 | -39.8339
-19 | -1.7315 | 0.0337 | -0.0425 | -51.3798
-18.5 | -1.743 | 0.0286 | -0.0414 | -60.9441
-18 | -1.7492 | 0.02511 | -0.0377 | -69.6615
-17.5 | -1.749 | 0.02283 | -0.032 | -76.6097
-17 | -1.7466 | 0.02119 | -0.0246 | -82.4257
-16.5 | -1.7189 | 0.0197 | -0.0211 | -87.2538
-16 | -1.6848 | 0.01836 | -0.0183 | -91.7647
-15.5 | -1.6464 | 0.01716 | -0.016 | -95.9441
-15 | -1.6049 | 0.01606 | -0.0141 | -99.9315
-14.5 | -1.5611 | 0.01504 | -0.0124 | -103.7965
-14 | -1.5155 | 0.01412 | -0.0109 | -107.33
-13.5 | -1.4681 | 0.01327 | -0.0096 | -110.633
-13 | -1.4196 | 0.01249 | -0.0084 | -113.6589
-12.5 | -1.3703 | 0.01174 | -0.0074 | -116.7206
-12 | -1.32 | 0.01106 | -0.0065 | -119.349
-11.5 | -1.2689 | 0.01042 | -0.0056 | -121.7754
-11 | -1.2173 | 0.00983 | -0.0048 | -123.8352
-10.5 | -1.1659 | 0.00915 | -0.0039 | -127.4208
-10 | -1.114 | 0.00855 | -0.0031 | -130.2924
-9.5 | -1.0613 | 0.00808 | -0.0024 | -131.349
-9 | -1.0074 | 0.00762 | -0.002 | -132.2047
-8.5 | -0.9449 | 0.00715 | -0.0035 | -132.1538
-8 | -0.89 | 0.00684 | -0.0031 | -130.117
-7.5 | -0.8378 | 0.00656 | -0.0021 | -127.7134
-7 | -0.7832 | 0.00636 | -0.0017 | -123.1447
-6.5 | -0.7279 | 0.00617 | -0.0014 | -117.9741
-6 | -0.6727 | 0.00596 | -0.0011 | -112.8691
-5.5 | -0.6169 | 0.00581 | -0.0009 | -106.179
-5 | -0.5613 | 0.00563 | -0.0007 | -99.698
-4.5 | -0.5056 | 0.00547 | -0.0006 | -92.4314
-4 | -0.45 | 0.00529 | -0.0004 | -85.0662
-3.5 | -0.3938 | 0.00518 | -0.0003 | -76.0232
-3 | -0.3376 | 0.00509 | -0.0002 | -66.3261
-2.5 | -0.2816 | 0.00501 | -0.0001 | -56.2076
-2 | -0.2255 | 0.00489 | -0.0001 | -46.1145
-1.5 | -0.1691 | 0.00484 | 0 | -34.938
-1 | -0.1126 | 0.00482 | 0 | -23.361
-0.5 | -0.0564 | 0.00485 | 0 | -11.6289
0 | 0 | 0.00483 | 0 | 0
0.5 | 0.0563 | 0.00485 | 0 | 11.6082
1 | 0.1126 | 0.00483 | 0 | 23.3126
1.5 | 0.1691 | 0.00484 | 0.0001 | 34.938
2 | 0.2255 | 0.00489 | 0.0001 | 46.1145
2.5 | 0.2815 | 0.00501 | 0.0002 | 56.1876
3 | 0.3376 | 0.00509 | 0.0002 | 66.3261
3.5 | 0.3938 | 0.00518 | 0.0003 | 76.0232
4 | 0.45 | 0.00529 | 0.0004 | 85.0662
4.5 | 0.5056 | 0.00547 | 0.0006 | 92.4314
5 | 0.5612 | 0.00563 | 0.0007 | 99.6803
5.5 | 0.6169 | 0.00581 | 0.0009 | 106.179
6 | 0.6727 | 0.00596 | 0.0011 | 112.8691
6.5 | 0.7279 | 0.00617 | 0.0014 | 117.9741
7 | 0.7831 | 0.00635 | 0.0017 | 123.3228
7.5 | 0.8378 | 0.00656 | 0.0021 | 127.7134
8 | 0.8901 | 0.00684 | 0.0031 | 130.1316
8.5 | 0.9448 | 0.00715 | 0.0035 | 132.1399
9 | 1.0072 | 0.00763 | 0.002 | 132.0052
9.5 | 1.0612 | 0.00808 | 0.0025 | 131.3366
10 | 1.1138 | 0.00856 | 0.0032 | 130.1168
10.5 | 1.1657 | 0.00916 | 0.004 | 127.2598
11 | 1.2172 | 0.00983 | 0.0048 | 123.825
11.5 | 1.2688 | 0.01043 | 0.0056 | 121.6491
12 | 1.3197 | 0.01108 | 0.0065 | 119.1065
12.5 | 1.3702 | 0.01174 | 0.0074 | 116.7121
13 | 1.4195 | 0.01248 | 0.0085 | 113.742
13.5 | 1.468 | 0.01327 | 0.0096 | 110.6255
14 | 1.5151 | 0.01414 | 0.0109 | 107.1499
14.5 | 1.5601 | 0.01513 | 0.0125 | 103.113
15 | 1.6047 | 0.01606 | 0.0141 | 99.9191
15.5 | 1.6459 | 0.01718 | 0.0161 | 95.8033
16 | 1.6846 | 0.01836 | 0.0184 | 91.7538
16.5 | 1.7188 | 0.01968 | 0.0211 | 87.3374
17 | 1.7453 | 0.02125 | 0.0248 | 82.1318
17.5 | 1.7495 | 0.02279 | 0.032 | 76.7661
18 | 1.746 | 0.02527 | 0.0379 | 69.0938
18.5 | 1.744 | 0.02851 | 0.0414 | 61.1715
19 | 1.7346 | 0.03339 | 0.0426 | 51.9497
19.5 | 1.703 | 0.04262 | 0.0389 | 39.9578
20 | 1.663 | 0.05704 | 0.0279 | 29.155

## 133. Re 16M Mach 0.25 (1)
BIGFOIL.COM POLAR EXPORT
HN-33S
HN-33S |  |  |  | Cl Max: | 0.851 | at alpha= | 8.5 | deg
JavaFoil+Calcfoil stall+Eppler ext transition |  |  |  | L/D Max: | 99.529 | at alpha= | 7 | deg
Re: | 16000000 |  |  | Cd Min: | 0.00572 | at alpha= | 0 | deg
Mach: | 0.25 |  |  | Cl=0 at alpha= | 0 | deg
|  |  |  | @ Cl=0.1, Cd= | 0.0057431
|  |  |  | @ Cl=0.4, Cd= | 0.0905
|  |  |  | @ Cl=0.6, Cd= | 0.0905
alpha (deg) | Cl | Cd | Cm | Cl/Cd
-14 | -0.167 | 0.09563 | 0.004 | -1.75
-13.5 | -0.266 | 0.09043 | 0.004 | -2.938
-13 | -0.343 | 0.08524 | 0.003 | -4.029
-12.5 | -0.414 | 0.0803 | 0.003 | -5.155
-12 | -0.479 | 0.07557 | 0.003 | -6.332
-11.5 | -0.54 | 0.06832 | 0.003 | -7.896
-11 | -0.597 | 0.05895 | 0.003 | -10.132
-10.5 | -0.724 | 0.01855 | 0.005 | -39.014
-10 | -0.806 | 0.01128 | 0.005 | -71.453
-9.5 | -0.838 | 0.011 | 0.004 | -76.158
-9 | -0.851 | 0.01009 | 0.004 | -84.337
-8.5 | -0.851 | 0.00887 | 0.004 | -95.924
-8 | -0.835 | 0.00845 | 0.004 | -98.821
-7.5 | -0.809 | 0.00808 | 0.004 | -100.068
-7 | -0.775 | 0.00775 | 0.003 | -100.034
-6.5 | -0.736 | 0.0075 | 0.003 | -98.135
-6 | -0.691 | 0.00726 | 0.003 | -95.184
-5.5 | -0.643 | 0.00706 | 0.003 | -91.057
-5 | -0.591 | 0.00687 | 0.002 | -85.932
-4.5 | -0.535 | 0.00663 | 0.002 | -80.662
-4 | -0.478 | 0.00635 | 0.002 | -75.347
-3.5 | -0.42 | 0.00619 | 0.002 | -67.887
-3 | -0.361 | 0.00607 | 0.001 | -59.499
-2.5 | -0.302 | 0.00594 | 0.001 | -50.773
-2 | -0.242 | 0.00583 | 0.001 | -41.414
-1.5 | -0.181 | 0.00576 | 0.001 | -31.467
-1 | -0.121 | 0.00576 | 0 | -21.011
-0.5 | -0.061 | 0.00573 | 0 | -10.566
0 | 0 | 0.00572 | 0 | -0.009
0.5 | 0.06 | 0.00573 | 0 | 10.548
1 | 0.121 | 0.00575 | 0 | 21.026
1.5 | 0.181 | 0.00578 | -0.001 | 31.343
2 | 0.241 | 0.00586 | -0.001 | 41.238
2.5 | 0.302 | 0.00598 | -0.001 | 50.397
3 | 0.361 | 0.0061 | -0.001 | 59.25
3.5 | 0.42 | 0.00621 | -0.002 | 67.613
4 | 0.478 | 0.00637 | -0.002 | 75.061
4.5 | 0.535 | 0.0066 | -0.002 | 81.054
5 | 0.59 | 0.00687 | -0.002 | 85.967
5.5 | 0.643 | 0.00701 | -0.003 | 91.695
6 | 0.691 | 0.00726 | -0.003 | 95.214
6.5 | 0.736 | 0.00751 | -0.003 | 98.019
7 | 0.775 | 0.00779 | -0.003 | 99.529
7.5 | 0.808 | 0.00812 | -0.004 | 99.519
8 | 0.835 | 0.00849 | -0.004 | 98.29
8.5 | 0.851 | 0.00886 | -0.004 | 96.103
9 | 0.851 | 0.01009 | -0.004 | 84.328
9.5 | 0.838 | 0.01106 | -0.004 | 75.776
10 | 0.804 | 0.01138 | -0.005 | 70.674
10.5 | 0.724 | 0.01854 | -0.005 | 39.037
11 | 0.597 | 0.05894 | -0.003 | 10.135
11.5 | 0.54 | 0.06831 | -0.003 | 7.898
12 | 0.479 | 0.07443 | -0.003 | 6.441
12.5 | 0.415 | 0.07916 | -0.003 | 5.238
13 | 0.344 | 0.08523 | -0.003 | 4.03
13.5 | 0.266 | 0.0905 | -0.004 | 2.937

## 134. Re 16M Mach 0.25 (2)
BIGFOIL.COM POLAR EXPORT
HN-33S
HN-33S |  |  |  | Cl Max: | 1.5116 | at alpha= | 14 | deg
XFOIL ncrit=9 |  |  |  | L/D Max: | 129.86 | at alpha= | 8 | deg
Re: | 16000000 |  |  | Cd Min: | 0.2008 | at alpha= | 19 | deg
Mach: | 0.25 |  |  | Cl=0 at alpha= | 0 | deg
|  |  |  | @ Cl=0.1, Cd= | 0.0048356
|  |  |  | @ Cl=0.4, Cd= | 0.0051994
|  |  |  | @ Cl=0.6, Cd= | 0.005776
alpha (deg) | Cl | Cd | Cm | Cl/Cd
-19 | -0.9548 | 0.19442 | 0.0592 | -4.911
-18.5 | -0.9836 | 0.17544 | 0.0472 | -5.6065
-18 | -1.0639 | 0.14626 | 0.0275 | -7.274
-17.5 | -1.2091 | 0.10902 | 0.0011 | -11.0906
-17 | -1.2846 | 0.08963 | -0.0103 | -14.3323
-16.5 | -1.3399 | 0.07657 | -0.0143 | -17.499
-16 | -1.3858 | 0.06136 | -0.0232 | -22.5847
-15.5 | -1.4274 | 0.04529 | -0.0364 | -31.5169
-15 | -1.4508 | 0.03288 | -0.048 | -44.1241
-14.5 | -1.4869 | 0.02686 | -0.0442 | -55.3574
-14 | -1.5138 | 0.02326 | -0.0342 | -65.0817
-13.5 | -1.5054 | 0.01942 | -0.0279 | -77.518
-13 | -1.4736 | 0.01672 | -0.0234 | -88.134
-12.5 | -1.4311 | 0.01471 | -0.0198 | -97.2876
-12 | -1.3811 | 0.01333 | -0.0171 | -103.6084
-11.5 | -1.3287 | 0.01216 | -0.0147 | -109.2681
-11 | -1.2745 | 0.01117 | -0.0126 | -114.1003
-10 | -1.1636 | 0.00953 | -0.0091 | -122.0986
-9.5 | -1.1079 | 0.00879 | -0.0074 | -126.041
-9 | -1.0523 | 0.00814 | -0.0059 | -129.2752
-8.5 | -0.9859 | 0.00761 | -0.0067 | -129.5532
-8 | -0.9258 | 0.00712 | -0.0062 | -130.0281
-7.5 | -0.8707 | 0.00683 | -0.0047 | -127.4817
-7 | -0.8136 | 0.00653 | -0.0037 | -124.5942
-6.5 | -0.7554 | 0.00631 | -0.0031 | -119.7147
-6 | -0.6972 | 0.0061 | -0.0025 | -114.2951
-5.5 | -0.6391 | 0.00589 | -0.002 | -108.5059
-5 | -0.5808 | 0.00572 | -0.0016 | -101.5385
-4.5 | -0.5229 | 0.00553 | -0.0013 | -94.557
-4 | -0.4652 | 0.00533 | -0.0009 | -87.2795
-3.5 | -0.4069 | 0.00521 | -0.0007 | -78.0998
-3 | -0.3486 | 0.00512 | -0.0005 | -68.0859
-2.5 | -0.2906 | 0.00503 | -0.0004 | -57.7734
-1.5 | -0.1745 | 0.00485 | -0.0001 | -35.9794
-1 | -0.1162 | 0.00483 | -0.0001 | -24.058
-0.5 | -0.0581 | 0.00485 | 0 | -11.9794
0 | 0 | 0.00483 | 0 | 0
0.5 | 0.0581 | 0.00485 | 0.0001 | 11.9794
1 | 0.1161 | 0.00483 | 0.0001 | 24.0373
1.5 | 0.1744 | 0.00485 | 0.0002 | 35.9588
2 | 0.2327 | 0.00491 | 0.0002 | 47.3931
2.5 | 0.2905 | 0.00503 | 0.0004 | 57.7535
3 | 0.3485 | 0.00512 | 0.0005 | 68.0664
3.5 | 0.4069 | 0.00521 | 0.0007 | 78.0998
4 | 0.4651 | 0.00533 | 0.0009 | 87.2608
4.5 | 0.5228 | 0.00553 | 0.0013 | 94.5389
5 | 0.5808 | 0.00572 | 0.0016 | 101.5385
5.5 | 0.6391 | 0.00589 | 0.002 | 108.5059
6 | 0.6972 | 0.0061 | 0.0025 | 114.2951
6.5 | 0.7554 | 0.00631 | 0.0031 | 119.7147
7 | 0.8136 | 0.00653 | 0.0037 | 124.5942
7.5 | 0.8708 | 0.00684 | 0.0047 | 127.3099
8 | 0.9259 | 0.00713 | 0.0062 | 129.8597
8.5 | 0.9859 | 0.00761 | 0.0067 | 129.5532
9 | 1.0521 | 0.00817 | 0.0059 | 128.776
9.5 | 1.1079 | 0.00877 | 0.0074 | 126.3284
10 | 1.1634 | 0.00954 | 0.0091 | 121.9497
11 | 1.2744 | 0.01117 | 0.0127 | 114.0913
11.5 | 1.3285 | 0.01216 | 0.0148 | 109.2516
12 | 1.3804 | 0.01339 | 0.0172 | 103.0919
12.5 | 1.431 | 0.0147 | 0.0199 | 97.3469
13 | 1.4737 | 0.0167 | 0.0234 | 88.2455
13.5 | 1.5046 | 0.01947 | 0.028 | 77.2779
14 | 1.5116 | 0.02339 | 0.0344 | 64.6259
14.5 | 1.4718 | 0.02765 | 0.0451 | 53.2297
15 | 1.4505 | 0.0329 | 0.048 | 44.0881
15.5 | 1.4181 | 0.04676 | 0.0348 | 30.3272
16 | 1.3883 | 0.06096 | 0.0235 | 22.774
16.5 | 1.3431 | 0.07619 | 0.0145 | 17.6283
17 | 1.2892 | 0.08949 | 0.0099 | 14.4061
17.5 | 1.1909 | 0.11229 | -0.0036 | 10.6056
18 | 1.1012 | 0.13845 | -0.0218 | 7.9538
18.5 | 0.9739 | 0.17817 | -0.0489 | 5.4661
19 | 0.9347 | 0.2008 | -0.0628 | 4.6549

## 135. Re 16M Mach 0.50 (1)
BIGFOIL.COM POLAR EXPORT
HN-33S
HN-33S |  |  |  | Cl Max: | 1.069 | at alpha= | 20 | deg
JavaFoil+Calcfoil stall+Eppler ext transition |  |  |  | L/D Max: | 89.553 | at alpha= | 5.5 | deg
Re: | 16000000 |  |  | Cd Min: | 0.0058 | at alpha= | 0 | deg
Mach: | 0.5 |  |  | Cl=0 at alpha= | 0 | deg
|  |  |  | @ Cl=0.1, Cd= | 0.0058491
|  |  |  | @ Cl=0.4, Cd= | 0.0063223
|  |  |  | @ Cl=0.6, Cd= | 0.0071602
alpha (deg) | Cl | Cd | Cm | Cl/Cd
-20 | -1.069 | 0.18363 | 0.006 | -5.823
-19.5 | -1.043 | 0.17205 | 0.006 | -6.062
-19 | -1.016 | 0.16781 | 0.006 | -6.055
-18.5 | -0.989 | 0.16365 | 0.006 | -6.043
-18 | -0.966 | 0.14648 | 0.006 | -6.595
-17.5 | -0.939 | 0.14108 | 0.005 | -6.654
-17 | -0.911 | 0.13696 | 0.005 | -6.654
-16.5 | -0.884 | 0.13282 | 0.005 | -6.656
-16 | -0.857 | 0.1268 | 0.005 | -6.761
-15.5 | -0.835 | 0.11127 | 0.005 | -7.507
-15 | -0.808 | 0.10649 | 0.005 | -7.586
-14.5 | -0.78 | 0.10201 | 0.004 | -7.648
-14 | -0.765 | 0.08248 | 0.005 | -9.275
-13.5 | -0.729 | 0.09123 | 0.004 | -7.99
-13 | -0.703 | 0.08442 | 0.004 | -8.328
-12.5 | -0.688 | 0.06936 | 0.004 | -9.923
-12 | -0.693 | 0.04488 | 0.005 | -15.434
-11.5 | -0.621 | 0.07645 | 0.003 | -8.117
-11 | -0.607 | 0.0606 | 0.004 | -10.008
-10.5 | -0.631 | 0.02788 | 0.005 | -22.651
-10 | -0.541 | 0.06516 | 0.003 | -8.295
-9.5 | -0.557 | 0.03272 | 0.004 | -17.012
-9 | -0.59 | 0.01233 | 0.005 | -47.84
-8.5 | -0.461 | 0.05333 | 0.003 | -8.65
-8 | -0.53 | 0.01127 | 0.004 | -46.99
-7.5 | -0.501 | 0.01053 | 0.004 | -47.598
-7 | -0.468 | 0.01044 | 0.004 | -44.807
-6.5 | -0.703 | 0.00879 | 0.003 | -80.026
-6 | -0.719 | 0.00812 | 0.003 | -88.555
-5.5 | -0.692 | 0.0077 | 0.003 | -89.925
-5 | -0.647 | 0.00743 | 0.003 | -87.129
-4.5 | -0.591 | 0.00714 | 0.002 | -82.864
-4 | -0.531 | 0.00675 | 0.002 | -78.668
-3.5 | -0.468 | 0.00647 | 0.002 | -72.338
-3 | -0.403 | 0.00631 | 0.002 | -63.909
-2.5 | -0.337 | 0.00616 | 0.001 | -54.667
-2 | -0.27 | 0.00601 | 0.001 | -44.884
-1.5 | -0.203 | 0.0059 | 0.001 | -34.36
-1 | -0.135 | 0.00585 | 0.001 | -23.117
-0.5 | -0.068 | 0.00585 | 0 | -11.565
0 | 0 | 0.0058 | 0 | -0.01
0.5 | 0.068 | 0.00583 | 0 | 11.579
1 | 0.135 | 0.00587 | -0.001 | 23.013
1.5 | 0.202 | 0.00592 | -0.001 | 34.203
2 | 0.27 | 0.00604 | -0.001 | 44.669
2.5 | 0.337 | 0.00616 | -0.001 | 54.646
3 | 0.403 | 0.00633 | -0.002 | 63.627
3.5 | 0.468 | 0.0065 | -0.002 | 72.031
4 | 0.531 | 0.00673 | -0.002 | 78.898
4.5 | 0.591 | 0.00712 | -0.002 | 83.026
5 | 0.647 | 0.00737 | -0.003 | 87.77
5.5 | 0.692 | 0.00773 | -0.003 | 89.553
6 | 0.719 | 0.00813 | -0.003 | 88.468
6.5 | 0.703 | 0.0088 | -0.003 | 79.891
7 | 0.468 | 0.01041 | -0.004 | 44.928
7.5 | 0.501 | 0.01057 | -0.004 | 47.398
8 | 0.53 | 0.01126 | -0.004 | 47.049
8.5 | 0.461 | 0.05317 | -0.003 | 8.678
9 | 0.591 | 0.01221 | -0.005 | 48.378
9.5 | 0.562 | 0.03017 | -0.004 | 18.627
10 | 0.541 | 0.06464 | -0.003 | 8.367
10.5 | 0.639 | 0.02499 | -0.005 | 25.558
11 | 0.609 | 0.05859 | -0.004 | 10.396
11.5 | 0.621 | 0.07613 | -0.003 | 8.153
12 | 0.693 | 0.04465 | -0.005 | 15.523
12.5 | 0.687 | 0.0701 | -0.004 | 9.805
13 | 0.703 | 0.08488 | -0.004 | 8.279
13.5 | 0.729 | 0.09134 | -0.004 | 7.98
14 | 0.767 | 0.08101 | -0.005 | 9.463
14.5 | 0.78 | 0.10169 | -0.004 | 7.673
15 | 0.808 | 0.10674 | -0.005 | 7.567
15.5 | 0.835 | 0.11153 | -0.005 | 7.49
16 | 0.857 | 0.1257 | -0.005 | 6.822
16.5 | 0.884 | 0.13231 | -0.005 | 6.683
17 | 0.911 | 0.1368 | -0.005 | 6.663
17.5 | 0.939 | 0.14052 | -0.005 | 6.681
18 | 0.966 | 0.14655 | -0.006 | 6.591
18.5 | 0.989 | 0.16197 | -0.006 | 6.105
19 | 1.016 | 0.16949 | -0.006 | 5.992
19.5 | 1.043 | 0.17244 | -0.006 | 6.047
20 | 1.069 | 0.18553 | -0.006 | 5.762

## 136. Re 16M Mach 0.50 (2)
BIGFOIL.COM POLAR EXPORT
HN-33S
HN-33S |  |  |  | Cl Max: | 0.9676 | at alpha= | 20 | deg
XFOIL ncrit=9 |  |  |  | L/D Max: | 123.579 | at alpha= | 6.5 | deg
Re: | 16000000 |  |  | Cd Min: | 0.2844 | at alpha= | 20 | deg
Mach: | 0.5 |  |  | Cl=0 at alpha= | 0 | deg
|  |  |  | @ Cl=0.1, Cd= | 0.0048952
|  |  |  | @ Cl=0.4, Cd= | 0.0052538
|  |  |  | @ Cl=0.6, Cd= | 0.0058931
alpha (deg) | Cl | Cd | Cm | Cl/Cd
-20 | -0.9671 | 0.28421 | 0.1064 | -3.4028
-19.5 | -0.9459 | 0.27545 | 0.101 | -3.434
-19 | -0.9249 | 0.26604 | 0.0957 | -3.4765
-18.5 | -0.9037 | 0.25704 | 0.0905 | -3.5158
-18 | -0.8842 | 0.24664 | 0.085 | -3.585
-17.5 | -0.8647 | 0.23655 | 0.0796 | -3.6555
-17 | -0.8487 | 0.22468 | 0.0736 | -3.7774
-16.5 | -0.832 | 0.21413 | 0.0679 | -3.8855
-16 | -0.8144 | 0.20444 | 0.0625 | -3.9836
-15.5 | -0.7982 | 0.19433 | 0.0569 | -4.1074
-15 | -0.7915 | 0.18113 | 0.0498 | -4.3698
-14.5 | -0.7839 | 0.16934 | 0.0432 | -4.6291
-14 | -0.7776 | 0.15771 | 0.0366 | -4.9306
-13.5 | -0.7767 | 0.1455 | 0.0296 | -5.3381
-13 | -0.7774 | 0.13373 | 0.0229 | -5.8132
-12.5 | -0.7837 | 0.12206 | 0.0165 | -6.4206
-12 | -0.7941 | 0.11177 | 0.0122 | -7.1048
-11.5 | -0.8115 | 0.10174 | 0.0088 | -7.9762
-11 | -0.8281 | 0.09114 | 0.0039 | -9.086
-10.5 | -0.8451 | 0.08034 | -0.0019 | -10.519
-10 | -0.865 | 0.06898 | -0.0087 | -12.5399
-9.5 | -0.8835 | 0.05717 | -0.0158 | -15.4539
-9 | -0.8952 | 0.04186 | -0.0307 | -21.3856
-8.5 | -0.9242 | 0.03103 | -0.0407 | -29.7841
-8 | -0.9583 | 0.02448 | -0.0335 | -39.1462
-7.5 | -0.9644 | 0.0154 | -0.0287 | -62.6234
-7 | -0.9476 | 0.00946 | -0.0196 | -100.1691
-6.5 | -0.8873 | 0.00719 | -0.0138 | -123.4075
-6 | -0.8146 | 0.00669 | -0.0109 | -121.7638
-5.5 | -0.7427 | 0.00638 | -0.0086 | -116.4107
-5 | -0.672 | 0.00609 | -0.0067 | -110.3448
-4.5 | -0.602 | 0.0059 | -0.0053 | -102.0339
-4 | -0.5335 | 0.00564 | -0.004 | -94.5922
-3.5 | -0.4659 | 0.00541 | -0.003 | -86.1183
-3 | -0.3983 | 0.00525 | -0.0022 | -75.8667
-2.5 | -0.3312 | 0.00512 | -0.0016 | -64.6875
-2 | -0.2649 | 0.005 | -0.0011 | -52.98
-1.5 | -0.1983 | 0.00493 | -0.0007 | -40.2231
-1 | -0.132 | 0.0049 | -0.0004 | -26.9388
-0.5 | -0.066 | 0.00489 | -0.0002 | -13.4969
0 | 0 | 0.00486 | 0 | 0
0.5 | 0.0659 | 0.00489 | 0.0002 | 13.4765
1 | 0.1319 | 0.0049 | 0.0005 | 26.9184
1.5 | 0.1983 | 0.00494 | 0.0007 | 40.1417
2 | 0.2649 | 0.005 | 0.0011 | 52.98
2.5 | 0.3311 | 0.00513 | 0.0016 | 64.5419
3 | 0.3983 | 0.00525 | 0.0022 | 75.8667
3.5 | 0.4658 | 0.0054 | 0.003 | 86.2593
4 | 0.5334 | 0.00565 | 0.004 | 94.4071
4.5 | 0.6019 | 0.0059 | 0.0053 | 102.0169
5 | 0.6719 | 0.00609 | 0.0067 | 110.3284
5.5 | 0.7426 | 0.00638 | 0.0086 | 116.395
6 | 0.8145 | 0.00669 | 0.0109 | 121.7489
6.5 | 0.8873 | 0.00718 | 0.0138 | 123.5794
7 | 0.9476 | 0.00946 | 0.0196 | 100.1691
7.5 | 0.9639 | 0.01549 | 0.0287 | 62.2272
8 | 0.9588 | 0.02443 | 0.0335 | 39.2468
8.5 | 0.9238 | 0.03104 | 0.0407 | 29.7616
9 | 0.897 | 0.04155 | 0.0312 | 21.5884
9.5 | 0.8859 | 0.05684 | 0.0161 | 15.5859
10 | 0.8623 | 0.06941 | 0.0082 | 12.4233
10.5 | 0.8463 | 0.08024 | 0.0019 | 10.5471
11 | 0.8282 | 0.09121 | -0.0041 | 9.0801
11.5 | 0.8127 | 0.10174 | -0.009 | 7.988
12 | 0.7968 | 0.11166 | -0.0125 | 7.1359
12.5 | 0.7842 | 0.12211 | -0.0167 | 6.4221
13 | 0.7774 | 0.13384 | -0.023 | 5.8084
13.5 | 0.774 | 0.1462 | -0.0301 | 5.2941
14 | 0.7764 | 0.15808 | -0.0369 | 4.9114
14.5 | 0.7779 | 0.17121 | -0.0442 | 4.5435
15 | 0.7909 | 0.18139 | -0.0499 | 4.3602
15.5 | 0.7957 | 0.19543 | -0.0573 | 4.0715
16 | 0.8143 | 0.20461 | -0.0625 | 3.9798
16.5 | 0.8325 | 0.21397 | -0.0678 | 3.8907
17 | 0.848 | 0.22533 | -0.0737 | 3.7634
17.5 | 0.865 | 0.2366 | -0.0795 | 3.656
18 | 0.8837 | 0.24744 | -0.0851 | 3.5714
18.5 | 0.9041 | 0.25719 | -0.0904 | 3.5153
19 | 0.9251 | 0.26646 | -0.0957 | 3.4718
19.5 | 0.946 | 0.27604 | -0.1011 | 3.427
20 | 0.9676 | 0.2844 | -0.1063 | 3.4023

## 137. Re 18M Mach 0.00 (1)
BIGFOIL.COM POLAR EXPORT
HN-33S
HN-33S |  |  |  | Cl Max: | 0.901 | at alpha= | 10 | deg
JavaFoil+Calcfoil stall+Eppler ext transition |  |  |  | L/D Max: | 104.6 | at alpha= | 8 | deg
Re: | 18000000 |  |  | Cd Min: | 0.00566 | at alpha= | 0 | deg
Mach: | 0 |  |  | Cl=0 at alpha= | 0 | deg
|  |  |  | @ Cl=0.1, Cd= | 0.0057083
|  |  |  | @ Cl=0.4, Cd= | 0.0060989
|  |  |  | @ Cl=0.6, Cd= | 0.09777
alpha (deg) | Cl | Cd | Cm | Cl/Cd
-15 | -0.549 | 0.09778 | 0.004 | -5.615
-14.5 | -0.578 | 0.09038 | 0.004 | -6.399
-14 | -0.607 | 0.08417 | 0.004 | -7.213
-13.5 | -0.638 | 0.07598 | 0.004 | -8.391
-13 | -0.671 | 0.06504 | 0.004 | -10.32
-12.5 | -0.716 | 0.04751 | 0.004 | -15.078
-12 | -0.801 | 0.01971 | 0.005 | -40.641
-11.5 | -0.856 | 0.01267 | 0.005 | -67.587
-11 | -0.885 | 0.01098 | 0.005 | -80.565
-10.5 | -0.898 | 0.01096 | 0.005 | -81.947
-10 | -0.901 | 0.01023 | 0.005 | -88.044
-9.5 | -0.896 | 0.00902 | 0.004 | -99.393
-9 | -0.885 | 0.00866 | 0.004 | -102.144
-8.5 | -0.866 | 0.00831 | 0.004 | -104.237
-8 | -0.838 | 0.00799 | 0.004 | -104.891
-7.5 | -0.803 | 0.00768 | 0.003 | -104.543
-7 | -0.764 | 0.00746 | 0.003 | -102.504
-6.5 | -0.721 | 0.00724 | 0.003 | -99.604
-6 | -0.675 | 0.00703 | 0.003 | -96.006
-5.5 | -0.626 | 0.00685 | 0.003 | -91.268
-5 | -0.574 | 0.00669 | 0.002 | -85.762
-4.5 | -0.519 | 0.0065 | 0.002 | -79.91
-4 | -0.464 | 0.00621 | 0.002 | -74.618
-3.5 | -0.407 | 0.00609 | 0.002 | -66.873
-3 | -0.35 | 0.00601 | 0.001 | -58.217
-2.5 | -0.292 | 0.00587 | 0.001 | -49.798
-2 | -0.234 | 0.00578 | 0.001 | -40.484
-1.5 | -0.176 | 0.00571 | 0.001 | -30.762
-1 | -0.117 | 0.0057 | 0 | -20.533
-0.5 | -0.059 | 0.00568 | 0 | -10.311
0 | 0 | 0.00566 | 0 | -0.009
0.5 | 0.059 | 0.00568 | 0 | 10.293
1 | 0.117 | 0.00572 | 0 | 20.473
1.5 | 0.175 | 0.00573 | -0.001 | 30.64
2 | 0.234 | 0.0058 | -0.001 | 40.328
2.5 | 0.292 | 0.00591 | -0.001 | 49.443
3 | 0.35 | 0.00602 | -0.001 | 58.092
3.5 | 0.407 | 0.00611 | -0.002 | 66.611
4 | 0.464 | 0.00624 | -0.002 | 74.335
4.5 | 0.519 | 0.0065 | -0.002 | 79.854
5 | 0.574 | 0.00669 | -0.002 | 85.701
5.5 | 0.626 | 0.00685 | -0.003 | 91.299
6 | 0.675 | 0.00703 | -0.003 | 96.002
6.5 | 0.721 | 0.0072 | -0.003 | 100.224
7 | 0.764 | 0.00744 | -0.003 | 102.715
7.5 | 0.803 | 0.00772 | -0.003 | 104.035
8 | 0.838 | 0.00801 | -0.004 | 104.6
8.5 | 0.866 | 0.00832 | -0.004 | 104.126
9 | 0.885 | 0.00865 | -0.004 | 102.317
9.5 | 0.896 | 0.00902 | -0.004 | 99.35
10 | 0.901 | 0.01023 | -0.005 | 88.082
10.5 | 0.898 | 0.011 | -0.005 | 81.67
11 | 0.885 | 0.01098 | -0.005 | 80.572
11.5 | 0.856 | 0.01266 | -0.005 | 67.602
12 | 0.801 | 0.0197 | -0.005 | 40.661
12.5 | 0.716 | 0.0475 | -0.004 | 15.08
13 | 0.671 | 0.06503 | -0.004 | 10.321
13.5 | 0.638 | 0.07597 | -0.004 | 8.391
14 | 0.607 | 0.08416 | -0.004 | 7.214
14.5 | 0.578 | 0.09037 | -0.004 | 6.4
15 | 0.549 | 0.09777 | -0.004 | 5.615

## 138. Re 18M Mach 0.00 (2)
BIGFOIL.COM POLAR EXPORT
HN-33S
HN-33S |  |  |  | Cl Max: | 1.799 | at alpha= | 19 | deg
XFOIL ncrit=9 |  |  |  | L/D Max: | 135.17 | at alpha= | 9 | deg
Re: | 18000000 |  |  | Cd Min: | 0.03513 | at alpha= | 20 | deg
Mach: | 0 |  |  | Cl=0 at alpha= | 0 | deg
|  |  |  | @ Cl=0.1, Cd= | 0.0048357
|  |  |  | @ Cl=0.4, Cd= | 0.0051642
|  |  |  | @ Cl=0.6, Cd= | 0.0056998
alpha (deg) | Cl | Cd | Cm | Cl/Cd
-20 | -1.7833 | 0.03481 | -0.04 | -51.2295
-19.5 | -1.7924 | 0.02971 | -0.0397 | -60.3299
-19 | -1.7986 | 0.02593 | -0.0369 | -69.3637
-18.5 | -1.7982 | 0.02339 | -0.0325 | -76.879
-18 | -1.7955 | 0.02163 | -0.0264 | -83.0097
-17.5 | -1.7832 | 0.02028 | -0.0205 | -87.929
-17 | -1.7534 | 0.01899 | -0.0176 | -92.3328
-16.5 | -1.7184 | 0.01783 | -0.0153 | -96.3769
-16 | -1.6801 | 0.01676 | -0.0133 | -100.2446
-15.5 | -1.6392 | 0.01578 | -0.0117 | -103.8783
-15 | -1.5962 | 0.01486 | -0.0102 | -107.4159
-14.5 | -1.5515 | 0.01401 | -0.009 | -110.7423
-14 | -1.5054 | 0.01321 | -0.0079 | -113.9591
-13.5 | -1.458 | 0.01248 | -0.0069 | -116.8269
-13 | -1.4096 | 0.01179 | -0.0061 | -119.5589
-12.5 | -1.3605 | 0.01113 | -0.0053 | -122.2372
-12 | -1.3105 | 0.01053 | -0.0046 | -124.4539
-11.5 | -1.2598 | 0.00996 | -0.004 | -126.4859
-11 | -1.2086 | 0.00942 | -0.0034 | -128.3015
-10.5 | -1.1579 | 0.00878 | -0.0027 | -131.8793
-10 | -1.1062 | 0.00825 | -0.0021 | -134.0848
-9.5 | -1.054 | 0.00782 | -0.0015 | -134.7826
-9 | -0.9963 | 0.00737 | -0.0021 | -135.1832
-8.5 | -0.9372 | 0.00696 | -0.0031 | -134.6552
-8 | -0.8868 | 0.00673 | -0.0019 | -131.7682
-7.5 | -0.8336 | 0.00645 | -0.0014 | -129.2403
-7 | -0.7791 | 0.00626 | -0.0011 | -124.4569
-6.5 | -0.7241 | 0.00608 | -0.0009 | -119.0954
-6 | -0.6693 | 0.00589 | -0.0007 | -113.6333
-5.5 | -0.6139 | 0.00574 | -0.0006 | -106.9512
-5 | -0.5586 | 0.00558 | -0.0005 | -100.1075
-4.5 | -0.5032 | 0.00543 | -0.0003 | -92.6703
-4 | -0.448 | 0.00525 | -0.0002 | -85.3333
-3.5 | -0.3921 | 0.00515 | -0.0001 | -76.1359
-3 | -0.3361 | 0.00507 | -0.0001 | -66.2919
-2.5 | -0.2804 | 0.005 | -0.0001 | -56.08
-2 | -0.2245 | 0.00488 | 0 | -46.0041
-1.5 | -0.1684 | 0.00483 | 0 | -34.8654
-1 | -0.1122 | 0.00484 | 0 | -23.1818
-0.5 | -0.0562 | 0.00482 | 0 | -11.6598
0 | 0 | 0.00482 | 0 | 0
0.5 | 0.0561 | 0.00482 | 0 | 11.639
1 | 0.1122 | 0.00484 | 0 | 23.1818
1.5 | 0.1684 | 0.00483 | 0 | 34.8654
2 | 0.2245 | 0.00489 | 0 | 45.91
2.5 | 0.2804 | 0.00499 | 0.0001 | 56.1924
3 | 0.3361 | 0.00507 | 0.0001 | 66.2919
3.5 | 0.3921 | 0.00515 | 0.0002 | 76.1359
4 | 0.4479 | 0.00525 | 0.0002 | 85.3143
4.5 | 0.5032 | 0.00543 | 0.0003 | 92.6703
5 | 0.5586 | 0.00558 | 0.0005 | 100.1075
5.5 | 0.6139 | 0.00574 | 0.0006 | 106.9512
6 | 0.6693 | 0.00589 | 0.0007 | 113.6333
6.5 | 0.7241 | 0.00609 | 0.0009 | 118.8998
7 | 0.7791 | 0.00625 | 0.0011 | 124.656
7.5 | 0.8336 | 0.00645 | 0.0014 | 129.2403
8 | 0.8869 | 0.00674 | 0.0019 | 131.5875
8.5 | 0.9375 | 0.00696 | 0.003 | 134.6983
9 | 0.9962 | 0.00737 | 0.0022 | 135.1696
9.5 | 1.0539 | 0.00782 | 0.0015 | 134.7698
10 | 1.1061 | 0.00825 | 0.0021 | 134.0727
10.5 | 1.1577 | 0.00879 | 0.0027 | 131.7065
11 | 1.2085 | 0.00942 | 0.0034 | 128.2909
11.5 | 1.2597 | 0.00996 | 0.004 | 126.4759
12 | 1.3103 | 0.01053 | 0.0046 | 124.4349
12.5 | 1.3603 | 0.01113 | 0.0053 | 122.2192
13 | 1.4095 | 0.01179 | 0.0061 | 119.5505
13.5 | 1.4579 | 0.01248 | 0.007 | 116.8189
14 | 1.5051 | 0.01322 | 0.0079 | 113.8502
14.5 | 1.5509 | 0.01405 | 0.0091 | 110.3843
15 | 1.596 | 0.01486 | 0.0103 | 107.4024
15.5 | 1.6388 | 0.01579 | 0.0117 | 103.7872
16 | 1.6799 | 0.01676 | 0.0134 | 100.2327
16.5 | 1.7183 | 0.01782 | 0.0153 | 96.4254
17 | 1.7532 | 0.01898 | 0.0176 | 92.3709
17.5 | 1.7829 | 0.02028 | 0.0206 | 87.9142
18 | 1.7951 | 0.02163 | 0.0265 | 82.9912
18.5 | 1.7978 | 0.02341 | 0.0326 | 76.7962
19 | 1.799 | 0.02589 | 0.0369 | 69.4863
19.5 | 1.7928 | 0.02965 | 0.0397 | 60.4654
20 | 1.78 | 0.03513 | 0.0399 | 50.6689

## 139. Re 18M Mach 0.10 (1)
BIGFOIL.COM POLAR EXPORT
HN-33S
HN-33S |  |  |  | Cl Max: | 0.892 | at alpha= | 10 | deg
JavaFoil+Calcfoil stall+Eppler ext transition |  |  |  | L/D Max: | 104.015 | at alpha= | 8 | deg
Re: | 18000000 |  |  | Cd Min: | 0.00566 | at alpha= | 0 | deg
Mach: | 0.1 |  |  | Cl=0 at alpha= | 0 | deg
|  |  |  | @ Cl=0.1, Cd= | 0.0057108
|  |  |  | @ Cl=0.4, Cd= | 0.0061058
|  |  |  | @ Cl=0.6, Cd= | 0.09929
alpha (deg) | Cl | Cd | Cm | Cl/Cd
-15 | -0.503 | 0.09929 | 0.004 | -5.071
-14.5 | -0.534 | 0.09404 | 0.004 | -5.683
-14 | -0.566 | 0.08761 | 0.004 | -6.466
-13.5 | -0.599 | 0.08013 | 0.004 | -7.48
-13 | -0.634 | 0.07071 | 0.004 | -8.968
-12.5 | -0.674 | 0.05769 | 0.004 | -11.681
-12 | -0.743 | 0.03147 | 0.005 | -23.592
-11.5 | -0.822 | 0.01449 | 0.005 | -56.725
-11 | -0.865 | 0.0114 | 0.005 | -75.863
-10.5 | -0.885 | 0.01128 | 0.005 | -78.524
-10 | -0.892 | 0.01045 | 0.005 | -85.347
-9.5 | -0.891 | 0.00915 | 0.004 | -97.378
-9 | -0.882 | 0.00875 | 0.004 | -100.835
-8.5 | -0.865 | 0.00837 | 0.004 | -103.381
-8 | -0.838 | 0.00804 | 0.004 | -104.297
-7.5 | -0.805 | 0.00773 | 0.003 | -104.059
-7 | -0.766 | 0.00748 | 0.003 | -102.491
-6.5 | -0.724 | 0.00727 | 0.003 | -99.543
-6 | -0.678 | 0.00705 | 0.003 | -96.059
-5.5 | -0.628 | 0.00688 | 0.003 | -91.343
-5 | -0.576 | 0.0067 | 0.002 | -85.982
-4.5 | -0.522 | 0.00651 | 0.002 | -80.097
-4 | -0.466 | 0.00623 | 0.002 | -74.836
-3.5 | -0.409 | 0.0061 | 0.002 | -67.1
-3 | -0.352 | 0.00601 | 0.001 | -58.567
-2.5 | -0.294 | 0.00587 | 0.001 | -49.985
-2 | -0.235 | 0.00579 | 0.001 | -40.635
-1.5 | -0.176 | 0.00571 | 0.001 | -30.889
-1 | -0.118 | 0.00571 | 0 | -20.62
-0.5 | -0.059 | 0.00569 | 0 | -10.352
0 | 0 | 0.00566 | 0 | -0.009
0.5 | 0.059 | 0.00569 | 0 | 10.336
1 | 0.118 | 0.00572 | 0 | 20.559
1.5 | 0.176 | 0.00573 | -0.001 | 30.767
2 | 0.235 | 0.00581 | -0.001 | 40.475
2.5 | 0.294 | 0.00591 | -0.001 | 49.633
3 | 0.352 | 0.00603 | -0.001 | 58.331
3.5 | 0.409 | 0.00612 | -0.002 | 66.839
4 | 0.466 | 0.00625 | -0.002 | 74.554
4.5 | 0.522 | 0.00652 | -0.002 | 80.041
5 | 0.576 | 0.0067 | -0.002 | 86.012
5.5 | 0.628 | 0.00687 | -0.003 | 91.374
6 | 0.678 | 0.00706 | -0.003 | 95.995
6.5 | 0.724 | 0.00722 | -0.003 | 100.171
7 | 0.766 | 0.00748 | -0.003 | 102.386
7.5 | 0.805 | 0.00777 | -0.003 | 103.551
8 | 0.838 | 0.00806 | -0.004 | 104.015
8.5 | 0.865 | 0.00838 | -0.004 | 103.295
9 | 0.882 | 0.00873 | -0.004 | 101.044
9.5 | 0.891 | 0.00911 | -0.004 | 97.801
10 | 0.892 | 0.01042 | -0.005 | 85.553
10.5 | 0.885 | 0.01132 | -0.005 | 78.249
11 | 0.865 | 0.0114 | -0.005 | 75.87
11.5 | 0.822 | 0.01449 | -0.005 | 56.734
12 | 0.743 | 0.03146 | -0.005 | 23.604
12.5 | 0.674 | 0.05767 | -0.004 | 11.686
13 | 0.634 | 0.0707 | -0.004 | 8.969
13.5 | 0.599 | 0.08012 | -0.004 | 7.481
14 | 0.566 | 0.0876 | -0.004 | 6.467
14.5 | 0.534 | 0.09404 | -0.004 | 5.683
15 | 0.504 | 0.09929 | -0.004 | 5.071

## 140. Re 18M Mach 0.10 (2)
BIGFOIL.COM POLAR EXPORT
HN-33S
HN-33S |  |  |  | Cl Max: | 1.7653 | at alpha= | 17.5 | deg
XFOIL ncrit=9 |  |  |  | L/D Max: | 134.516 | at alpha= | 8.5 | deg
Re: | 18000000 |  |  | Cd Min: | 0.05413 | at alpha= | 20 | deg
Mach: | 0.1 |  |  | Cl=0 at alpha= | 0 | deg
|  |  |  | @ Cl=0.1, Cd= | 0.0048355
|  |  |  | @ Cl=0.4, Cd= | 0.0051609
|  |  |  | @ Cl=0.6, Cd= | 0.0057055
alpha (deg) | Cl | Cd | Cm | Cl/Cd
-20 | -1.7026 | 0.05232 | -0.0299 | -32.542
-19.5 | -1.7195 | 0.0406 | -0.04 | -42.3522
-19 | -1.7473 | 0.03215 | -0.0428 | -54.3484
-18.5 | -1.7576 | 0.02749 | -0.041 | -63.936
-18 | -1.7652 | 0.02419 | -0.0365 | -72.9723
-17.5 | -1.7631 | 0.02222 | -0.0304 | -79.3474
-17 | -1.7566 | 0.02055 | -0.0236 | -85.4793
-16.5 | -1.7269 | 0.01911 | -0.0202 | -90.3663
-16 | -1.6916 | 0.0178 | -0.0176 | -95.0337
-15.5 | -1.6522 | 0.01664 | -0.0154 | -99.2909
-15 | -1.6098 | 0.01558 | -0.0135 | -103.3248
-14.5 | -1.5653 | 0.01461 | -0.0119 | -107.1389
-14 | -1.5191 | 0.01372 | -0.0104 | -110.7216
-13.5 | -1.4714 | 0.0129 | -0.0092 | -114.062
-13 | -1.4225 | 0.01215 | -0.0081 | -117.0782
-12.5 | -1.3728 | 0.01143 | -0.0071 | -120.105
-12 | -1.3221 | 0.01078 | -0.0062 | -122.6438
-11.5 | -1.2709 | 0.01016 | -0.0053 | -125.0886
-11 | -1.219 | 0.00959 | -0.0046 | -127.1116
-10.5 | -1.167 | 0.009 | -0.0038 | -129.6667
-10 | -1.115 | 0.0084 | -0.003 | -132.7381
-9.5 | -1.0624 | 0.00791 | -0.0023 | -134.311
-9 | -1.0043 | 0.00747 | -0.0027 | -134.4444
-8.5 | -0.9441 | 0.00701 | -0.0037 | -134.679
-8 | -0.8932 | 0.00678 | -0.0024 | -131.7404
-7.5 | -0.8395 | 0.00649 | -0.0018 | -129.3529
-7 | -0.7846 | 0.00628 | -0.0015 | -124.9363
-6.5 | -0.7291 | 0.00611 | -0.0012 | -119.329
-6 | -0.6737 | 0.00592 | -0.001 | -113.8007
-5.5 | -0.6179 | 0.00576 | -0.0008 | -107.2743
-5 | -0.5621 | 0.00559 | -0.0006 | -100.5546
-4.5 | -0.5063 | 0.00544 | -0.0005 | -93.0699
-4 | -0.4507 | 0.00526 | -0.0003 | -85.6844
-3.5 | -0.3945 | 0.00515 | -0.0002 | -76.6019
-3 | -0.3381 | 0.00508 | -0.0002 | -66.5551
-2.5 | -0.2821 | 0.005 | -0.0001 | -56.42
-2 | -0.2258 | 0.00489 | 0 | -46.1759
-1.5 | -0.1694 | 0.00483 | 0 | -35.0725
-1 | -0.1128 | 0.00484 | 0 | -23.3058
-0.5 | -0.0565 | 0.00482 | 0 | -11.722
0 | 0 | 0.00482 | 0 | 0
0.5 | 0.0564 | 0.00482 | 0 | 11.7012
1 | 0.1128 | 0.00484 | 0 | 23.3058
1.5 | 0.1693 | 0.00483 | 0 | 35.0518
2 | 0.2258 | 0.00489 | 0 | 46.1759
2.5 | 0.282 | 0.005 | 0.0001 | 56.4
3 | 0.3381 | 0.00508 | 0.0002 | 66.5551
3.5 | 0.3944 | 0.00515 | 0.0002 | 76.5825
4 | 0.4507 | 0.00526 | 0.0003 | 85.6844
4.5 | 0.5063 | 0.00544 | 0.0005 | 93.0699
5 | 0.5621 | 0.00559 | 0.0006 | 100.5546
5.5 | 0.6179 | 0.00576 | 0.0008 | 107.2743
6 | 0.6737 | 0.00591 | 0.001 | 113.9932
6.5 | 0.729 | 0.00611 | 0.0012 | 119.3126
7 | 0.7845 | 0.00628 | 0.0015 | 124.9204
7.5 | 0.8395 | 0.00649 | 0.0018 | 129.3529
8 | 0.8934 | 0.00679 | 0.0024 | 131.5758
8.5 | 0.9443 | 0.00702 | 0.0036 | 134.5157
9 | 1.0042 | 0.00748 | 0.0028 | 134.2513
9.5 | 1.0624 | 0.00791 | 0.0023 | 134.311
10 | 1.1149 | 0.00841 | 0.003 | 132.5684
10.5 | 1.1666 | 0.00906 | 0.0039 | 128.7638
11 | 1.2189 | 0.00959 | 0.0046 | 127.1011
11.5 | 1.2707 | 0.01016 | 0.0054 | 125.0689
12 | 1.3219 | 0.01079 | 0.0062 | 122.5116
12.5 | 1.3727 | 0.01143 | 0.0071 | 120.0962
13 | 1.4224 | 0.01214 | 0.0081 | 117.1664
13.5 | 1.4712 | 0.0129 | 0.0092 | 114.0465
14 | 1.5188 | 0.01373 | 0.0105 | 110.6191
14.5 | 1.5646 | 0.01467 | 0.012 | 106.653
15 | 1.6096 | 0.01558 | 0.0135 | 103.3119
15.5 | 1.6518 | 0.01665 | 0.0154 | 99.2072
16 | 1.6915 | 0.01779 | 0.0176 | 95.0815
16.5 | 1.7269 | 0.01909 | 0.0202 | 90.461
17 | 1.7539 | 0.02071 | 0.0239 | 84.6886
17.5 | 1.7653 | 0.02212 | 0.0302 | 79.8056
18 | 1.7587 | 0.02452 | 0.037 | 71.7251
18.5 | 1.7614 | 0.02723 | 0.0409 | 64.686
19 | 1.7532 | 0.03161 | 0.0429 | 55.4635
19.5 | 1.7194 | 0.04054 | 0.0401 | 42.4124
20 | 1.6894 | 0.05413 | 0.0288 | 31.21

## 141. Re 18M Mach 0.25 (1)
BIGFOIL.COM POLAR EXPORT
HN-33S
HN-33S |  |  |  | Cl Max: | 0.851 | at alpha= | 8.5 | deg
JavaFoil+Calcfoil stall+Eppler ext transition |  |  |  | L/D Max: | 100.581 | at alpha= | 7.5 | deg
Re: | 18000000 |  |  | Cd Min: | 0.00569 | at alpha= | 0 | deg
Mach: | 0.25 |  |  | Cl=0 at alpha= | 0 | deg
|  |  |  | @ Cl=0.1, Cd= | 0.00572
|  |  |  | @ Cl=0.4, Cd= | 0.0895
|  |  |  | @ Cl=0.6, Cd= | 0.0895
alpha (deg) | Cl | Cd | Cm | Cl/Cd
-14 | -0.167 | 0.0948 | 0.004 | -1.766
-13.5 | -0.266 | 0.08943 | 0.004 | -2.973
-13 | -0.344 | 0.08419 | 0.004 | -4.084
-12.5 | -0.414 | 0.07917 | 0.003 | -5.235
-12 | -0.479 | 0.07449 | 0.003 | -6.434
-11.5 | -0.541 | 0.06689 | 0.003 | -8.085
-11 | -0.601 | 0.05617 | 0.004 | -10.699
-10.5 | -0.724 | 0.01837 | 0.005 | -39.413
-10 | -0.807 | 0.01104 | 0.005 | -73.14
-9.5 | -0.838 | 0.01078 | 0.004 | -77.759
-9 | -0.851 | 0.00921 | 0.004 | -92.442
-8.5 | -0.851 | 0.0088 | 0.004 | -96.728
-8 | -0.835 | 0.00835 | 0.004 | -99.978
-7.5 | -0.809 | 0.008 | 0.004 | -101.118
-7 | -0.775 | 0.00767 | 0.003 | -101.028
-6.5 | -0.736 | 0.00742 | 0.003 | -99.202
-6 | -0.691 | 0.00719 | 0.003 | -96.144
-5.5 | -0.643 | 0.007 | 0.003 | -91.779
-5 | -0.591 | 0.0068 | 0.002 | -86.797
-4.5 | -0.535 | 0.0066 | 0.002 | -81.087
-4 | -0.478 | 0.00629 | 0.002 | -75.972
-3.5 | -0.42 | 0.00615 | 0.002 | -68.284
-3 | -0.361 | 0.00605 | 0.001 | -59.706
-2.5 | -0.302 | 0.00591 | 0.001 | -50.998
-2 | -0.242 | 0.00582 | 0.001 | -41.491
-1.5 | -0.181 | 0.00574 | 0.001 | -31.577
-1 | -0.121 | 0.00573 | 0 | -21.096
-0.5 | -0.061 | 0.00572 | 0 | -10.588
0 | 0 | 0.00569 | 0 | -0.009
0.5 | 0.06 | 0.00572 | 0 | 10.57
1 | 0.121 | 0.00572 | 0 | 21.111
1.5 | 0.181 | 0.00576 | -0.001 | 31.449
2 | 0.241 | 0.00584 | -0.001 | 41.316
2.5 | 0.302 | 0.00596 | -0.001 | 50.62
3 | 0.361 | 0.00607 | -0.001 | 59.46
3.5 | 0.42 | 0.00618 | -0.002 | 68.007
4 | 0.478 | 0.00632 | -0.002 | 75.682
4.5 | 0.535 | 0.0066 | -0.002 | 81.029
5 | 0.59 | 0.00676 | -0.002 | 87.319
5.5 | 0.643 | 0.007 | -0.003 | 91.812
6 | 0.691 | 0.00719 | -0.003 | 96.168
6.5 | 0.736 | 0.00743 | -0.003 | 99.092
7 | 0.775 | 0.00771 | -0.003 | 100.532
7.5 | 0.808 | 0.00804 | -0.004 | 100.581
8 | 0.835 | 0.00839 | -0.004 | 99.457
8.5 | 0.851 | 0.00878 | -0.004 | 96.927
9 | 0.851 | 0.00916 | -0.004 | 92.866
9.5 | 0.838 | 0.01081 | -0.004 | 77.551
10 | 0.807 | 0.01112 | -0.005 | 72.525
10.5 | 0.724 | 0.01836 | -0.005 | 39.437
11 | 0.601 | 0.05615 | -0.004 | 10.703
11.5 | 0.541 | 0.06689 | -0.003 | 8.087
12 | 0.48 | 0.07339 | -0.003 | 6.543
12.5 | 0.415 | 0.07808 | -0.003 | 5.317
13 | 0.344 | 0.08418 | -0.003 | 4.085
13.5 | 0.266 | 0.0895 | -0.004 | 2.972

## 142. Re 18M Mach 0.25 (2)
BIGFOIL.COM POLAR EXPORT
HN-33S
HN-33S |  |  |  | Cl Max: | 1.5292 | at alpha= | 14 | deg
XFOIL ncrit=9 |  |  |  | L/D Max: | 131.987 | at alpha= | 8.5 | deg
Re: | 18000000 |  |  | Cd Min: | 0.19246 | at alpha= | 19 | deg
Mach: | 0.25 |  |  | Cl=0 at alpha= | 0 | deg
|  |  |  | @ Cl=0.1, Cd= | 0.0048372
|  |  |  | @ Cl=0.4, Cd= | 0.0051684
|  |  |  | @ Cl=0.6, Cd= | 0.005737
alpha (deg) | Cl | Cd | Cm | Cl/Cd
-19 | -0.9651 | 0.19134 | 0.0573 | -5.0439
-18.5 | -1.0314 | 0.16357 | 0.0391 | -6.3056
-18 | -1.1448 | 0.12959 | 0.0151 | -8.834
-17.5 | -1.2539 | 0.10154 | -0.0045 | -12.3488
-17 | -1.3232 | 0.08648 | -0.01 | -15.3006
-16.5 | -1.3711 | 0.07248 | -0.0166 | -18.9169
-16 | -1.4125 | 0.05747 | -0.0262 | -24.578
-15.5 | -1.451 | 0.0422 | -0.0391 | -34.3839
-15 | -1.474 | 0.03097 | -0.0486 | -47.5944
-14.5 | -1.5101 | 0.02573 | -0.0427 | -58.6902
-14 | -1.5311 | 0.02209 | -0.0329 | -69.3119
-13.5 | -1.5171 | 0.01843 | -0.0269 | -82.3169
-13 | -1.4816 | 0.01595 | -0.0226 | -92.8903
-12.5 | -1.4366 | 0.01413 | -0.0193 | -101.6702
-12 | -1.3854 | 0.01284 | -0.0167 | -107.8972
-11.5 | -1.3321 | 0.01175 | -0.0143 | -113.3702
-9.5 | -1.1091 | 0.00863 | -0.0073 | -128.5168
-9 | -1.05 | 0.00797 | -0.0065 | -131.744
-8.5 | -0.9833 | 0.00745 | -0.0073 | -131.9866
-8 | -0.9297 | 0.00706 | -0.0054 | -131.6856
-7.5 | -0.8727 | 0.00677 | -0.0043 | -128.9069
-7 | -0.8151 | 0.00645 | -0.0035 | -126.3721
-6.5 | -0.7567 | 0.00623 | -0.0029 | -121.4607
-6 | -0.6984 | 0.00605 | -0.0023 | -115.438
-5.5 | -0.6401 | 0.00584 | -0.0019 | -109.6062
-5 | -0.5817 | 0.00569 | -0.0015 | -102.232
-4.5 | -0.5236 | 0.00551 | -0.0012 | -95.0272
-4 | -0.4658 | 0.00532 | -0.0008 | -87.5564
-3.5 | -0.4076 | 0.00518 | -0.0006 | -78.6873
-3 | -0.3492 | 0.00509 | -0.0005 | -68.6051
-2.5 | -0.2911 | 0.00501 | -0.0003 | -58.1038
-2 | -0.233 | 0.0049 | -0.0002 | -47.551
-1.5 | -0.1747 | 0.00485 | -0.0001 | -36.0206
-1 | -0.1164 | 0.00483 | -0.0001 | -24.0994
-0.5 | -0.0582 | 0.00483 | 0 | -12.0497
0 | 0 | 0.00482 | 0 | 0
0.5 | 0.0582 | 0.00483 | 0 | 12.0497
1 | 0.1163 | 0.00484 | 0.0001 | 24.0289
1.5 | 0.1746 | 0.00485 | 0.0001 | 36
2 | 0.233 | 0.00491 | 0.0002 | 47.4542
2.5 | 0.2911 | 0.005 | 0.0003 | 58.22
3 | 0.3491 | 0.00509 | 0.0005 | 68.5855
3.5 | 0.4075 | 0.00518 | 0.0006 | 78.668
4 | 0.4657 | 0.00532 | 0.0008 | 87.5376
4.5 | 0.5236 | 0.00551 | 0.0012 | 95.0272
5 | 0.5817 | 0.00569 | 0.0015 | 102.232
5.5 | 0.6401 | 0.00584 | 0.0019 | 109.6062
6 | 0.6983 | 0.00605 | 0.0024 | 115.4215
6.5 | 0.7567 | 0.00623 | 0.0029 | 121.4607
7 | 0.8151 | 0.00644 | 0.0035 | 126.5683
7.5 | 0.8727 | 0.00677 | 0.0043 | 128.9069
8 | 0.9298 | 0.00707 | 0.0054 | 131.5134
8.5 | 0.9833 | 0.00745 | 0.0073 | 131.9866
9 | 1.0497 | 0.008 | 0.0065 | 131.2125
9.5 | 1.1092 | 0.00861 | 0.0073 | 128.8269
11.5 | 1.3319 | 0.01175 | 0.0144 | 113.3532
12 | 1.3849 | 0.01289 | 0.0167 | 107.4399
12.5 | 1.4365 | 0.01412 | 0.0193 | 101.7351
13 | 1.4816 | 0.01593 | 0.0227 | 93.0069
13.5 | 1.5164 | 0.01847 | 0.027 | 82.1007
14 | 1.5292 | 0.0222 | 0.0331 | 68.8829
14.5 | 1.498 | 0.02627 | 0.0436 | 57.0232
15 | 1.4739 | 0.03097 | 0.0486 | 47.5912
15.5 | 1.4432 | 0.04333 | 0.0379 | 33.3072
16 | 1.4152 | 0.057 | 0.0266 | 24.8281
16.5 | 1.3743 | 0.07203 | 0.0168 | 19.0796
17 | 1.3248 | 0.08642 | 0.0099 | 15.3298
17.5 | 1.2426 | 0.10351 | 0.0029 | 12.0046
18 | 1.1693 | 0.12496 | -0.0116 | 9.3574
18.5 | 1.0188 | 0.16674 | -0.0413 | 6.1101
19 | 0.9619 | 0.19246 | -0.0579 | 4.9979

## 143. Re 18M Mach 0.50 (1)
BIGFOIL.COM POLAR EXPORT
HN-33S
HN-33S |  |  |  | Cl Max: | 1.069 | at alpha= | 20 | deg
JavaFoil+Calcfoil stall+Eppler ext transition |  |  |  | L/D Max: | 90.305 | at alpha= | 5.5 | deg
Re: | 18000000 |  |  | Cd Min: | 0.00577 | at alpha= | 0 | deg
Mach: | 0.5 |  |  | Cl=0 at alpha= | 0 | deg
|  |  |  | @ Cl=0.1, Cd= | 0.0058243
|  |  |  | @ Cl=0.4, Cd= | 0.0062923
|  |  |  | @ Cl=0.6, Cd= | 0.007107
alpha (deg) | Cl | Cd | Cm | Cl/Cd
-20 | -1.069 | 0.18792 | 0.006 | -5.689
-19.5 | -1.043 | 0.1754 | 0.006 | -5.945
-19 | -1.016 | 0.17205 | 0.006 | -5.905
-18.5 | -0.989 | 0.16741 | 0.006 | -5.907
-18 | -0.965 | 0.1518 | 0.006 | -6.36
-17.5 | -0.938 | 0.14691 | 0.005 | -6.385
-17 | -0.911 | 0.14279 | 0.005 | -6.38
-16.5 | -0.884 | 0.13807 | 0.005 | -6.401
-16 | -0.857 | 0.13168 | 0.005 | -6.509
-15.5 | -0.833 | 0.11847 | 0.005 | -7.034
-15 | -0.806 | 0.11372 | 0.004 | -7.086
-14.5 | -0.779 | 0.10813 | 0.004 | -7.202
-14 | -0.756 | 0.09328 | 0.004 | -8.101
-13.5 | -0.729 | 0.09009 | 0.004 | -8.097
-13 | -0.705 | 0.0828 | 0.004 | -8.51
-12.5 | -0.693 | 0.06596 | 0.005 | -10.5
-12 | -0.703 | 0.03891 | 0.005 | -18.079
-11.5 | -0.621 | 0.0753 | 0.003 | -8.252
-11 | -0.61 | 0.05781 | 0.004 | -10.555
-10.5 | -0.641 | 0.02412 | 0.005 | -26.565
-10 | -0.541 | 0.06433 | 0.003 | -8.411
-9.5 | -0.567 | 0.02758 | 0.004 | -20.573
-9 | -0.592 | 0.01195 | 0.005 | -49.552
-8.5 | -0.462 | 0.05229 | 0.003 | -8.843
-8 | -0.531 | 0.01102 | 0.004 | -48.178
-7.5 | -0.501 | 0.01031 | 0.004 | -48.596
-7 | -0.468 | 0.0103 | 0.004 | -45.433
-6.5 | -0.703 | 0.00868 | 0.003 | -81.036
-6 | -0.719 | 0.00802 | 0.003 | -89.631
-5.5 | -0.692 | 0.00764 | 0.003 | -90.683
-5 | -0.647 | 0.00736 | 0.003 | -88.011
-4.5 | -0.591 | 0.00709 | 0.002 | -83.442
-4 | -0.531 | 0.0067 | 0.002 | -79.301
-3.5 | -0.468 | 0.00642 | 0.002 | -72.885
-3 | -0.403 | 0.00627 | 0.002 | -64.294
-2.5 | -0.337 | 0.00613 | 0.001 | -54.988
-2 | -0.27 | 0.00598 | 0.001 | -45.159
-1.5 | -0.203 | 0.00588 | 0.001 | -34.486
-1 | -0.135 | 0.00582 | 0.001 | -23.223
-0.5 | -0.068 | 0.00583 | 0 | -11.609
0 | 0 | 0.00577 | 0 | -0.01
0.5 | 0.068 | 0.00581 | 0 | 11.621
1 | 0.135 | 0.00584 | -0.001 | 23.12
1.5 | 0.202 | 0.0059 | -0.001 | 34.336
2 | 0.27 | 0.006 | -0.001 | 44.943
2.5 | 0.337 | 0.00613 | -0.001 | 54.956
3 | 0.403 | 0.0063 | -0.002 | 64.008
3.5 | 0.468 | 0.00645 | -0.002 | 72.574
4 | 0.531 | 0.00676 | -0.002 | 78.485
4.5 | 0.591 | 0.00707 | -0.002 | 83.637
5 | 0.647 | 0.0073 | -0.003 | 88.668
5.5 | 0.692 | 0.00767 | -0.003 | 90.305
6 | 0.719 | 0.00804 | -0.003 | 89.48
6.5 | 0.703 | 0.00869 | -0.003 | 80.905
7 | 0.468 | 0.01025 | -0.004 | 45.657
7.5 | 0.501 | 0.01035 | -0.004 | 48.398
8 | 0.531 | 0.01101 | -0.004 | 48.221
8.5 | 0.463 | 0.05213 | -0.003 | 8.873
9 | 0.593 | 0.01185 | -0.005 | 50.031
9.5 | 0.573 | 0.02524 | -0.004 | 22.709
10 | 0.541 | 0.06376 | -0.003 | 8.492
10.5 | 0.647 | 0.02203 | -0.005 | 29.361
11 | 0.612 | 0.05618 | -0.004 | 10.901
11.5 | 0.621 | 0.07561 | -0.003 | 8.216
12 | 0.704 | 0.03871 | -0.005 | 18.18
12.5 | 0.691 | 0.06677 | -0.005 | 10.355
13 | 0.704 | 0.0833 | -0.004 | 8.453
13.5 | 0.729 | 0.09023 | -0.004 | 8.084
14 | 0.755 | 0.09385 | -0.004 | 8.048
14.5 | 0.779 | 0.10848 | -0.004 | 7.177
15 | 0.806 | 0.11398 | -0.004 | 7.068
15.5 | 0.833 | 0.11843 | -0.005 | 7.037
16 | 0.857 | 0.13081 | -0.005 | 6.553
16.5 | 0.884 | 0.13864 | -0.005 | 6.375
17 | 0.911 | 0.14218 | -0.005 | 6.407
17.5 | 0.938 | 0.14693 | -0.005 | 6.384
18 | 0.965 | 0.15177 | -0.006 | 6.36
18.5 | 0.989 | 0.16712 | -0.006 | 5.917
19 | 1.016 | 0.17286 | -0.006 | 5.876
19.5 | 1.043 | 0.17751 | -0.006 | 5.874
20 | 1.069 | 0.18777 | -0.006 | 5.693

## 144. Re 18M Mach 0.50 (2)
BIGFOIL.COM POLAR EXPORT
HN-33S
HN-33S |  |  |  | Cl Max: | 0.9703 | at alpha= | 7.5 | deg
XFOIL ncrit=9 |  |  |  | L/D Max: | 126.142 | at alpha= | 6.5 | deg
Re: | 18000000 |  |  | Cd Min: | 0.12151 | at alpha= | 12.5 | deg
Mach: | 0.5 |  |  | Cl=0 at alpha= | 0 | deg
|  |  |  | @ Cl=0.1, Cd= | 0.00487
|  |  |  | @ Cl=0.4, Cd= | 0.0052319
|  |  |  | @ Cl=0.6, Cd= | 0.0058395
alpha (deg) | Cl | Cd | Cm | Cl/Cd
-12.5 | -0.7879 | 0.12142 | 0.0162 | -6.489
-12 | -0.8008 | 0.11184 | 0.0133 | -7.1602
-11.5 | -0.8168 | 0.10161 | 0.0094 | -8.0386
-11 | -0.8328 | 0.09097 | 0.0042 | -9.1547
-10.5 | -0.8494 | 0.08016 | -0.0016 | -10.5963
-10 | -0.869 | 0.0688 | -0.0084 | -12.6308
-9.5 | -0.8878 | 0.05696 | -0.0155 | -15.5864
-9 | -0.8996 | 0.04152 | -0.0308 | -21.6667
-8.5 | -0.9281 | 0.03079 | -0.0406 | -30.1429
-8 | -0.9627 | 0.02409 | -0.0334 | -39.9626
-7.5 | -0.9708 | 0.01546 | -0.0277 | -62.7943
-7 | -0.951 | 0.00927 | -0.0192 | -102.589
-6.5 | -0.8894 | 0.00706 | -0.0136 | -125.9773
-6 | -0.8163 | 0.00659 | -0.0106 | -123.8695
-5.5 | -0.744 | 0.00631 | -0.0084 | -117.9081
-5 | -0.6732 | 0.00602 | -0.0066 | -111.8272
-4.5 | -0.6031 | 0.00584 | -0.0051 | -103.2705
-4 | -0.5345 | 0.00561 | -0.0039 | -95.2763
-3.5 | -0.4667 | 0.00536 | -0.0029 | -87.0709
-3 | -0.3989 | 0.00522 | -0.0021 | -76.4176
-2.5 | -0.3319 | 0.0051 | -0.0015 | -65.0784
-2 | -0.2653 | 0.00499 | -0.001 | -53.1663
-1.5 | -0.1986 | 0.00491 | -0.0007 | -40.4481
-1 | -0.1323 | 0.00487 | -0.0004 | -27.1663
-0.5 | -0.0661 | 0.00487 | -0.0002 | -13.5729
0 | 0 | 0.00485 | 0 | 0
0.5 | 0.066 | 0.00487 | 0.0002 | 13.5524
1 | 0.1322 | 0.00487 | 0.0004 | 27.1458
1.5 | 0.1986 | 0.00491 | 0.0007 | 40.4481
2 | 0.2653 | 0.00498 | 0.001 | 53.2731
2.5 | 0.3318 | 0.0051 | 0.0015 | 65.0588
3 | 0.3989 | 0.00523 | 0.0021 | 76.2715
3.5 | 0.4667 | 0.00535 | 0.0029 | 87.2336
4 | 0.5344 | 0.00561 | 0.0039 | 95.2585
4.5 | 0.603 | 0.00585 | 0.0052 | 103.0769
5 | 0.6732 | 0.00602 | 0.0066 | 111.8272
5.5 | 0.744 | 0.00631 | 0.0084 | 117.9081
6 | 0.8163 | 0.00659 | 0.0106 | 123.8695
6.5 | 0.8893 | 0.00705 | 0.0136 | 126.1418
7.5 | 0.9703 | 0.01552 | 0.0277 | 62.5193
8 | 0.9631 | 0.02404 | 0.0334 | 40.0624
8.5 | 0.9285 | 0.03075 | 0.0406 | 30.1951
9 | 0.9003 | 0.04142 | 0.0309 | 21.7359
9.5 | 0.8906 | 0.05656 | 0.0158 | 15.7461
10 | 0.8664 | 0.06922 | 0.008 | 12.5166
10.5 | 0.8507 | 0.08004 | 0.0016 | 10.6284
11 | 0.833 | 0.09102 | -0.0044 | 9.1518
11.5 | 0.818 | 0.1016 | -0.0095 | 8.0512
12 | 0.8034 | 0.11174 | -0.0135 | 7.1899
12.5 | 0.7885 | 0.12151 | -0.0164 | 6.4892

## 145. Re 20M Mach 0.00 (1)
BIGFOIL.COM POLAR EXPORT
HN-33S
HN-33S |  |  |  | Cl Max: | 0.901 | at alpha= | 10 | deg
JavaFoil+Calcfoil stall+Eppler ext transition |  |  |  | L/D Max: | 105.632 | at alpha= | 8 | deg
Re: | 20000000 |  |  | Cd Min: | 0.00565 | at alpha= | 0 | deg
Mach: | 0 |  |  | Cl=0 at alpha= | 0 | deg
|  |  |  | @ Cl=0.1, Cd= | 0.0056812
|  |  |  | @ Cl=0.4, Cd= | 0.006069
|  |  |  | @ Cl=0.6, Cd= | 0.0973
alpha (deg) | Cl | Cd | Cm | Cl/Cd
-15 | -0.549 | 0.09731 | 0.004 | -5.644
-14.5 | -0.579 | 0.08952 | 0.004 | -6.467
-14 | -0.608 | 0.08257 | 0.004 | -7.368
-13.5 | -0.639 | 0.074 | 0.004 | -8.641
-13 | -0.675 | 0.06208 | 0.004 | -10.872
-12.5 | -0.725 | 0.04268 | 0.005 | -16.978
-12 | -0.804 | 0.01872 | 0.005 | -42.984
-11.5 | -0.858 | 0.01241 | 0.005 | -69.112
-11 | -0.885 | 0.01088 | 0.005 | -81.373
-10.5 | -0.898 | 0.01077 | 0.005 | -83.384
-10 | -0.901 | 0.01006 | 0.005 | -89.57
-9.5 | -0.896 | 0.00894 | 0.004 | -100.293
-9 | -0.885 | 0.0086 | 0.004 | -102.866
-8.5 | -0.866 | 0.00823 | 0.004 | -105.288
-8 | -0.838 | 0.00791 | 0.004 | -105.902
-7.5 | -0.803 | 0.00762 | 0.003 | -105.478
-7 | -0.764 | 0.00739 | 0.003 | -103.474
-6.5 | -0.721 | 0.00718 | 0.003 | -100.469
-6 | -0.675 | 0.00698 | 0.003 | -96.69
-5.5 | -0.626 | 0.00679 | 0.003 | -92.108
-5 | -0.574 | 0.00665 | 0.002 | -86.244
-4.5 | -0.519 | 0.00644 | 0.002 | -80.57
-4 | -0.464 | 0.00618 | 0.002 | -75.079
-3.5 | -0.407 | 0.00606 | 0.002 | -67.207
-3 | -0.35 | 0.00598 | 0.001 | -58.548
-2.5 | -0.292 | 0.00583 | 0.001 | -50.085
-2 | -0.234 | 0.00576 | 0.001 | -40.608
-1.5 | -0.176 | 0.00569 | 0.001 | -30.883
-1 | -0.117 | 0.00568 | 0 | -20.614
-0.5 | -0.059 | 0.00566 | 0 | -10.348
0 | 0 | 0.00565 | 0 | -0.009
0.5 | 0.059 | 0.00566 | 0 | 10.328
1 | 0.117 | 0.00569 | 0 | 20.552
1.5 | 0.175 | 0.0057 | -0.001 | 30.764
2 | 0.234 | 0.00578 | -0.001 | 40.446
2.5 | 0.292 | 0.00587 | -0.001 | 49.728
3 | 0.35 | 0.00599 | -0.001 | 58.423
3.5 | 0.407 | 0.00608 | -0.002 | 66.943
4 | 0.464 | 0.0062 | -0.002 | 74.792
4.5 | 0.519 | 0.00645 | -0.002 | 80.513
5 | 0.574 | 0.00666 | -0.002 | 86.182
5.5 | 0.626 | 0.00679 | -0.003 | 92.14
6 | 0.675 | 0.00698 | -0.003 | 96.618
6.5 | 0.721 | 0.00713 | -0.003 | 101.109
7 | 0.764 | 0.00737 | -0.003 | 103.702
7.5 | 0.803 | 0.00764 | -0.003 | 105.086
8 | 0.838 | 0.00793 | -0.004 | 105.632
8.5 | 0.866 | 0.00824 | -0.004 | 105.186
9 | 0.885 | 0.00858 | -0.004 | 103.081
9.5 | 0.896 | 0.00893 | -0.004 | 100.394
10 | 0.901 | 0.01007 | -0.005 | 89.425
10.5 | 0.898 | 0.01081 | -0.005 | 83.11
11 | 0.885 | 0.01088 | -0.005 | 81.372
11.5 | 0.858 | 0.01241 | -0.005 | 69.12
12 | 0.805 | 0.01871 | -0.005 | 43.005
12.5 | 0.725 | 0.04267 | -0.005 | 16.981
13 | 0.675 | 0.06207 | -0.004 | 10.874
13.5 | 0.639 | 0.074 | -0.004 | 8.642
14 | 0.608 | 0.08256 | -0.004 | 7.369
14.5 | 0.579 | 0.08951 | -0.004 | 6.468
15 | 0.549 | 0.0973 | -0.004 | 5.644

## 146. Re 20M Mach 0.00 (2)
BIGFOIL.COM POLAR EXPORT
HN-33S
HN-33S |  |  |  | Cl Max: | 1.8148 | at alpha= | 19 | deg
XFOIL ncrit=9 |  |  |  | L/D Max: | 137.379 | at alpha= | 9.5 | deg
Re: | 20000000 |  |  | Cd Min: | 0.03377 | at alpha= | 20 | deg
Mach: | 0 |  |  | Cl=0 at alpha= | 0 | deg
|  |  |  | @ Cl=0.1, Cd= | 0.0048156
|  |  |  | @ Cl=0.4, Cd= | 0.0051332
|  |  |  | @ Cl=0.6, Cd= | 0.0056602
alpha (deg) | Cl | Cd | Cm | Cl/Cd
-20 | -1.7999 | 0.03311 | -0.0404 | -54.3612
-19.5 | -1.806 | 0.02858 | -0.0394 | -63.191
-19 | -1.8136 | 0.02496 | -0.036 | -72.6603
-18.5 | -1.8123 | 0.02267 | -0.0311 | -79.9427
-18 | -1.811 | 0.02107 | -0.0242 | -85.9516
-17.5 | -1.7912 | 0.01975 | -0.0196 | -90.6937
-17 | -1.76 | 0.0185 | -0.0168 | -95.1351
-16.5 | -1.724 | 0.01738 | -0.0146 | -99.1945
-16 | -1.6848 | 0.01634 | -0.0128 | -103.1089
-15.5 | -1.6433 | 0.01538 | -0.0112 | -106.8466
-15 | -1.5997 | 0.0145 | -0.0098 | -110.3241
-14.5 | -1.5546 | 0.01367 | -0.0086 | -113.7235
-14 | -1.5081 | 0.0129 | -0.0076 | -116.907
-13.5 | -1.4604 | 0.01219 | -0.0066 | -119.8031
-13 | -1.4118 | 0.01152 | -0.0058 | -122.5521
-12.5 | -1.3624 | 0.01089 | -0.005 | -125.1056
-12 | -1.3122 | 0.0103 | -0.0044 | -127.3981
-11.5 | -1.2614 | 0.00975 | -0.0038 | -129.3744
-11 | -1.21 | 0.00923 | -0.0032 | -131.0943
-10.5 | -1.1588 | 0.00865 | -0.0025 | -133.9653
-10 | -1.1072 | 0.00811 | -0.0019 | -136.5228
-9.5 | -1.0539 | 0.00767 | -0.0016 | -137.4055
-9 | -0.9921 | 0.00724 | -0.0032 | -137.0304
-8.5 | -0.9413 | 0.0069 | -0.0022 | -136.4203
-8 | -0.8886 | 0.00667 | -0.0015 | -133.2234
-7.5 | -0.8349 | 0.00639 | -0.0012 | -130.6573
-7 | -0.7802 | 0.00619 | -0.0009 | -126.042
-6.5 | -0.7252 | 0.00603 | -0.0008 | -120.2653
-6 | -0.6701 | 0.00586 | -0.0006 | -114.3515
-5.5 | -0.6147 | 0.0057 | -0.0005 | -107.8421
-5 | -0.5593 | 0.00555 | -0.0004 | -100.7748
-4.5 | -0.5039 | 0.0054 | -0.0003 | -93.3148
-4 | -0.4485 | 0.00522 | -0.0001 | -85.9195
-3.5 | -0.3926 | 0.00512 | -0.0001 | -76.6797
-3 | -0.3366 | 0.00505 | -0.0001 | -66.6535
-2.5 | -0.2807 | 0.00498 | 0 | -56.3655
-2 | -0.2248 | 0.00487 | 0 | -46.1602
-1.5 | -0.1687 | 0.00482 | 0 | -35
-1 | -0.1124 | 0.00482 | 0 | -23.3195
-0.5 | -0.0562 | 0.0048 | 0 | -11.7083
0 | 0 | 0.00479 | 0 | 0
0.5 | 0.0562 | 0.0048 | 0 | 11.7083
1 | 0.1124 | 0.00482 | 0 | 23.3195
1.5 | 0.1686 | 0.00482 | 0 | 34.9793
2 | 0.2248 | 0.00487 | 0 | 46.1602
2.5 | 0.2807 | 0.00497 | 0 | 56.4789
3 | 0.3366 | 0.00505 | 0.0001 | 66.6535
3.5 | 0.3926 | 0.00512 | 0.0001 | 76.6797
4 | 0.4485 | 0.00522 | 0.0001 | 85.9195
4.5 | 0.5038 | 0.0054 | 0.0003 | 93.2963
5 | 0.5593 | 0.00555 | 0.0004 | 100.7748
5.5 | 0.6147 | 0.0057 | 0.0005 | 107.8421
6 | 0.6701 | 0.00585 | 0.0006 | 114.547
6.5 | 0.7251 | 0.00603 | 0.0008 | 120.2488
7 | 0.7801 | 0.00619 | 0.001 | 126.0258
7.5 | 0.8348 | 0.0064 | 0.0012 | 130.4375
8 | 0.8886 | 0.00668 | 0.0015 | 133.024
8.5 | 0.9415 | 0.0069 | 0.0021 | 136.4493
9 | 0.9922 | 0.00725 | 0.0032 | 136.8552
9.5 | 1.0537 | 0.00767 | 0.0016 | 137.3794
10 | 1.107 | 0.00812 | 0.002 | 136.33
10.5 | 1.1586 | 0.00866 | 0.0026 | 133.7875
11 | 1.2099 | 0.00923 | 0.0032 | 131.0834
11.5 | 1.2612 | 0.00975 | 0.0038 | 129.3538
12 | 1.312 | 0.0103 | 0.0044 | 127.3786
12.5 | 1.3623 | 0.01089 | 0.0051 | 125.0964
13 | 1.4117 | 0.01152 | 0.0058 | 122.5434
13.5 | 1.4603 | 0.01219 | 0.0067 | 119.7949
14 | 1.5079 | 0.01291 | 0.0076 | 116.8009
14.5 | 1.5541 | 0.01371 | 0.0087 | 113.3552
15 | 1.5995 | 0.0145 | 0.0098 | 110.3103
15.5 | 1.643 | 0.0154 | 0.0112 | 106.6883
16 | 1.6847 | 0.01634 | 0.0128 | 103.1028
16.5 | 1.7238 | 0.01737 | 0.0146 | 99.2401
17 | 1.7596 | 0.01851 | 0.0169 | 95.0621
17.5 | 1.791 | 0.01975 | 0.0197 | 90.6835
18 | 1.8095 | 0.0211 | 0.0245 | 85.7583
18.5 | 1.8126 | 0.02264 | 0.0311 | 80.0618
19 | 1.8148 | 0.02488 | 0.0359 | 72.9421
19.5 | 1.8059 | 0.02856 | 0.0394 | 63.2318
20 | 1.7928 | 0.03377 | 0.0403 | 53.0885

## 147. Re 20M Mach 0.10 (1)
BIGFOIL.COM POLAR EXPORT
HN-33S
HN-33S |  |  |  | Cl Max: | 0.892 | at alpha= | 10 | deg
JavaFoil+Calcfoil stall+Eppler ext transition |  |  |  | L/D Max: | 104.814 | at alpha= | 8 | deg
Re: | 20000000 |  |  | Cd Min: | 0.00565 | at alpha= | 0 | deg
Mach: | 0.1 |  |  | Cl=0 at alpha= | 0 | deg
|  |  |  | @ Cl=0.1, Cd= | 0.0056908
|  |  |  | @ Cl=0.4, Cd= | 0.0060742
|  |  |  | @ Cl=0.6, Cd= | 0.09816
alpha (deg) | Cl | Cd | Cm | Cl/Cd
-15 | -0.504 | 0.09816 | 0.004 | -5.135
-14.5 | -0.535 | 0.09365 | 0.004 | -5.708
-14 | -0.567 | 0.08711 | 0.004 | -6.506
-13.5 | -0.601 | 0.07859 | 0.004 | -7.644
-13 | -0.635 | 0.06991 | 0.004 | -9.081
-12.5 | -0.675 | 0.05652 | 0.004 | -11.95
-12 | -0.746 | 0.02971 | 0.005 | -25.122
-11.5 | -0.824 | 0.01404 | 0.005 | -58.73
-11 | -0.866 | 0.01124 | 0.005 | -77.007
-10.5 | -0.885 | 0.01109 | 0.005 | -79.807
-10 | -0.892 | 0.01028 | 0.005 | -86.754
-9.5 | -0.891 | 0.00902 | 0.004 | -98.797
-9 | -0.882 | 0.00867 | 0.004 | -101.702
-8.5 | -0.865 | 0.00834 | 0.004 | -103.748
-8 | -0.838 | 0.00801 | 0.004 | -104.704
-7.5 | -0.805 | 0.00766 | 0.003 | -105.098
-7 | -0.766 | 0.00741 | 0.003 | -103.384
-6.5 | -0.724 | 0.00721 | 0.003 | -100.346
-6 | -0.678 | 0.00701 | 0.003 | -96.674
-5.5 | -0.628 | 0.00682 | 0.003 | -92.18
-5 | -0.576 | 0.00667 | 0.002 | -86.404
-4.5 | -0.522 | 0.00646 | 0.002 | -80.781
-4 | -0.466 | 0.00619 | 0.002 | -75.304
-3.5 | -0.409 | 0.00607 | 0.002 | -67.431
-3 | -0.352 | 0.00597 | 0.001 | -58.912
-2.5 | -0.294 | 0.00584 | 0.001 | -50.273
-2 | -0.235 | 0.00577 | 0.001 | -40.772
-1.5 | -0.176 | 0.00569 | 0.001 | -31.012
-1 | -0.118 | 0.00569 | 0 | -20.699
-0.5 | -0.059 | 0.00567 | 0 | -10.393
0 | 0 | 0.00565 | 0 | -0.009
0.5 | 0.059 | 0.00567 | 0 | 10.373
1 | 0.118 | 0.0057 | 0 | 20.638
1.5 | 0.176 | 0.00571 | -0.001 | 30.891
2 | 0.235 | 0.00579 | -0.001 | 40.607
2.5 | 0.294 | 0.00588 | -0.001 | 49.91
3 | 0.352 | 0.00599 | -0.001 | 58.673
3.5 | 0.409 | 0.00609 | -0.002 | 67.166
4 | 0.466 | 0.00621 | -0.002 | 75.018
4.5 | 0.522 | 0.00646 | -0.002 | 80.723
5 | 0.576 | 0.00663 | -0.002 | 86.927
5.5 | 0.628 | 0.00681 | -0.003 | 92.211
6 | 0.678 | 0.00701 | -0.003 | 96.608
6.5 | 0.724 | 0.00717 | -0.003 | 100.992
7 | 0.766 | 0.00741 | -0.003 | 103.376
7.5 | 0.805 | 0.00769 | -0.003 | 104.599
8 | 0.838 | 0.008 | -0.004 | 104.814
8.5 | 0.865 | 0.00831 | -0.004 | 104.082
9 | 0.882 | 0.00865 | -0.004 | 101.933
9.5 | 0.891 | 0.00901 | -0.004 | 98.862
10 | 0.892 | 0.01028 | -0.005 | 86.791
10.5 | 0.885 | 0.01117 | -0.005 | 79.273
11 | 0.866 | 0.01124 | -0.005 | 77.015
11.5 | 0.824 | 0.01404 | -0.005 | 58.739
12 | 0.747 | 0.0297 | -0.005 | 25.136
12.5 | 0.675 | 0.0565 | -0.004 | 11.955
13 | 0.635 | 0.0699 | -0.004 | 9.083
13.5 | 0.601 | 0.07858 | -0.004 | 7.645
14 | 0.567 | 0.08711 | -0.004 | 6.507
14.5 | 0.535 | 0.09365 | -0.004 | 5.709
15 | 0.504 | 0.09816 | -0.004 | 5.135

## 148. Re 20M Mach 0.10 (2)
BIGFOIL.COM POLAR EXPORT
HN-33S
HN-33S |  |  |  | Cl Max: | 1.777 | at alpha= | 17.5 | deg
XFOIL ncrit=9 |  |  |  | L/D Max: | 136.907 | at alpha= | 9.5 | deg
Re: | 20000000 |  |  | Cd Min: | 0.05414 | at alpha= | 20 | deg
Mach: | 0.1 |  |  | Cl=0 at alpha= | 0 | deg
|  |  |  | @ Cl=0.1, Cd= | 0.0048154
|  |  |  | @ Cl=0.4, Cd= | 0.0051298
|  |  |  | @ Cl=0.6, Cd= | 0.0056632
alpha (deg) | Cl | Cd | Cm | Cl/Cd
-20 | -1.7239 | 0.04977 | -0.0311 | -34.6373
-19.5 | -1.7342 | 0.03878 | -0.0411 | -44.7189
-19 | -1.7589 | 0.03107 | -0.0429 | -56.6109
-18.5 | -1.7684 | 0.02672 | -0.0406 | -66.1826
-18 | -1.7765 | 0.02358 | -0.0356 | -75.3393
-17.5 | -1.7736 | 0.02181 | -0.0291 | -81.3205
-17 | -1.7638 | 0.02009 | -0.0228 | -87.7949
-16.5 | -1.7331 | 0.01864 | -0.0195 | -92.9775
-16 | -1.697 | 0.01735 | -0.017 | -97.8098
-15.5 | -1.6569 | 0.01621 | -0.0148 | -102.2147
-15 | -1.6139 | 0.01519 | -0.013 | -106.2475
-14.5 | -1.5688 | 0.01425 | -0.0114 | -110.0912
-14 | -1.5222 | 0.01339 | -0.0101 | -113.6819
-13.5 | -1.4741 | 0.0126 | -0.0089 | -116.9921
-13 | -1.4249 | 0.01186 | -0.0078 | -120.1433
-12.5 | -1.3749 | 0.01117 | -0.0068 | -123.0886
-12 | -1.324 | 0.01054 | -0.0059 | -125.6167
-11.5 | -1.2725 | 0.00994 | -0.0051 | -128.0181
-11 | -1.2204 | 0.00939 | -0.0044 | -129.9681
-10 | -1.1159 | 0.00827 | -0.0029 | -134.9335
-9.5 | -1.0626 | 0.00777 | -0.0023 | -136.7568
-9 | -1 | 0.00733 | -0.0038 | -136.4256
-8.5 | -0.9483 | 0.00696 | -0.0028 | -136.25
-8 | -0.8951 | 0.00672 | -0.002 | -133.1994
-7.5 | -0.8408 | 0.00644 | -0.0016 | -130.559
-7 | -0.7856 | 0.00622 | -0.0013 | -126.3023
-6 | -0.6745 | 0.00588 | -0.0008 | -114.7109
-5.5 | -0.6187 | 0.00571 | -0.0007 | -108.3538
-5 | -0.5628 | 0.00557 | -0.0005 | -101.0413
-4.5 | -0.507 | 0.00541 | -0.0004 | -93.7153
-4 | -0.4512 | 0.00523 | -0.0002 | -86.2715
-3.5 | -0.395 | 0.00512 | -0.0002 | -77.1484
-3 | -0.3386 | 0.00505 | -0.0001 | -67.0495
-2.5 | -0.2824 | 0.00498 | -0.0001 | -56.7068
-2 | -0.2261 | 0.00487 | 0 | -46.4271
-1.5 | -0.1696 | 0.00482 | 0 | -35.1867
-1 | -0.113 | 0.00482 | 0 | -23.444
-0.5 | -0.0565 | 0.0048 | 0 | -11.7708
0 | 0 | 0.00479 | 0 | 0
0.5 | 0.0565 | 0.0048 | 0 | 11.7708
1 | 0.113 | 0.00482 | 0 | 23.444
1.5 | 0.1696 | 0.00482 | 0 | 35.1867
2 | 0.2261 | 0.00487 | 0 | 46.4271
2.5 | 0.2824 | 0.00498 | 0.0001 | 56.7068
3 | 0.3386 | 0.00505 | 0.0001 | 67.0495
3.5 | 0.395 | 0.00512 | 0.0002 | 77.1484
4 | 0.4512 | 0.00523 | 0.0002 | 86.2715
5 | 0.5628 | 0.00557 | 0.0005 | 101.0413
5.5 | 0.6187 | 0.00571 | 0.0007 | 108.3538
6 | 0.6745 | 0.00588 | 0.0008 | 114.7109
6.5 | 0.7301 | 0.00606 | 0.0011 | 120.4785
7 | 0.7856 | 0.00622 | 0.0013 | 126.3023
8 | 0.8952 | 0.00672 | 0.002 | 133.2143
8.5 | 0.9485 | 0.00696 | 0.0027 | 136.2787
9 | 1 | 0.00734 | 0.0038 | 136.2398
9.5 | 1.0624 | 0.00776 | 0.0024 | 136.9072
10 | 1.1157 | 0.00828 | 0.0029 | 134.7464
11 | 1.2203 | 0.00939 | 0.0044 | 129.9574
11.5 | 1.2723 | 0.00994 | 0.0051 | 127.998
12 | 1.3238 | 0.01054 | 0.006 | 125.5977
12.5 | 1.3747 | 0.01117 | 0.0068 | 123.0707
13 | 1.4248 | 0.01186 | 0.0078 | 120.1349
13.5 | 1.4739 | 0.01259 | 0.0089 | 117.0691
14 | 1.5219 | 0.0134 | 0.0101 | 113.5746
14.5 | 1.5683 | 0.01429 | 0.0115 | 109.7481
15 | 1.6137 | 0.01519 | 0.0131 | 106.2344
15.5 | 1.6566 | 0.01622 | 0.0149 | 102.1332
16 | 1.6969 | 0.01734 | 0.017 | 97.8604
16.5 | 1.7333 | 0.01861 | 0.0196 | 93.1381
17 | 1.76 | 0.02032 | 0.0232 | 86.6142
17.5 | 1.777 | 0.02168 | 0.0287 | 81.9649
18 | 1.7686 | 0.02396 | 0.0363 | 73.8147
18.5 | 1.7729 | 0.02641 | 0.0404 | 67.1299
19 | 1.7656 | 0.03049 | 0.0429 | 57.9075
19.5 | 1.7336 | 0.03877 | 0.0412 | 44.715
20 | 1.694 | 0.05414 | 0.028 | 31.2893

## 149. Re 20M Mach 0.25 (1)
BIGFOIL.COM POLAR EXPORT
HN-33S
HN-33S |  |  |  | Cl Max: | 0.851 | at alpha= | 8.5 | deg
JavaFoil+Calcfoil stall+Eppler ext transition |  |  |  | L/D Max: | 101.567 | at alpha= | 7 | deg
Re: | 20000000 |  |  | Cd Min: | 0.00568 | at alpha= | 0 | deg
Mach: | 0.25 |  |  | Cl=0 at alpha= | 0 | deg
|  |  |  | @ Cl=0.1, Cd= | 0.0056966
|  |  |  | @ Cl=0.4, Cd= | 0.08859
|  |  |  | @ Cl=0.6, Cd= | 0.08859
alpha (deg) | Cl | Cd | Cm | Cl/Cd
-14 | -0.168 | 0.09396 | 0.004 | -1.783
-13.5 | -0.266 | 0.08854 | 0.004 | -3.006
-13 | -0.344 | 0.08324 | 0.004 | -4.135
-12.5 | -0.415 | 0.07825 | 0.003 | -5.304
-12 | -0.48 | 0.07414 | 0.003 | -6.467
-11.5 | -0.542 | 0.06535 | 0.003 | -8.299
-11 | -0.605 | 0.0533 | 0.004 | -11.349
-10.5 | -0.734 | 0.016 | 0.005 | -45.872
-10 | -0.808 | 0.01089 | 0.005 | -74.193
-9.5 | -0.838 | 0.0106 | 0.004 | -79.067
-9 | -0.851 | 0.00916 | 0.004 | -92.882
-8.5 | -0.851 | 0.00872 | 0.004 | -97.564
-8 | -0.835 | 0.00832 | 0.004 | -100.351
-7.5 | -0.809 | 0.00793 | 0.004 | -101.984
-7 | -0.775 | 0.0076 | 0.003 | -101.948
-6.5 | -0.736 | 0.00735 | 0.003 | -100.083
-6 | -0.691 | 0.00715 | 0.003 | -96.738
-5.5 | -0.643 | 0.00694 | 0.003 | -92.614
-5 | -0.591 | 0.00677 | 0.002 | -87.24
-4.5 | -0.535 | 0.00655 | 0.002 | -81.748
-4 | -0.478 | 0.00626 | 0.002 | -76.454
-3.5 | -0.42 | 0.00612 | 0.002 | -68.642
-3 | -0.361 | 0.00602 | 0.001 | -60.061
-2.5 | -0.302 | 0.00588 | 0.001 | -51.308
-2 | -0.242 | 0.0058 | 0.001 | -41.657
-1.5 | -0.181 | 0.00572 | 0.001 | -31.702
-1 | -0.121 | 0.00571 | 0 | -21.18
-0.5 | -0.061 | 0.00569 | 0 | -10.629
0 | 0 | 0.00568 | 0 | -0.009
0.5 | 0.06 | 0.00569 | 0 | 10.61
1 | 0.121 | 0.0057 | 0 | 21.196
1.5 | 0.181 | 0.00574 | -0.001 | 31.574
2 | 0.241 | 0.00582 | -0.001 | 41.483
2.5 | 0.302 | 0.00592 | -0.001 | 50.929
3 | 0.361 | 0.00604 | -0.001 | 59.812
3.5 | 0.42 | 0.00614 | -0.002 | 68.368
4 | 0.478 | 0.00628 | -0.002 | 76.18
4.5 | 0.535 | 0.00655 | -0.002 | 81.688
5 | 0.59 | 0.00673 | -0.002 | 87.771
5.5 | 0.643 | 0.00694 | -0.003 | 92.646
6 | 0.691 | 0.00714 | -0.003 | 96.768
6.5 | 0.736 | 0.00736 | -0.003 | 99.977
7 | 0.775 | 0.00763 | -0.003 | 101.567
7.5 | 0.808 | 0.00797 | -0.004 | 101.454
8 | 0.835 | 0.00833 | -0.004 | 100.19
8.5 | 0.851 | 0.0087 | -0.004 | 97.789
9 | 0.851 | 0.00912 | -0.004 | 93.305
9.5 | 0.838 | 0.01065 | -0.004 | 78.705
10 | 0.808 | 0.01089 | -0.005 | 74.163
10.5 | 0.734 | 0.01599 | -0.005 | 45.897
11 | 0.605 | 0.05329 | -0.004 | 11.351
11.5 | 0.542 | 0.06535 | -0.003 | 8.301
12 | 0.48 | 0.07297 | -0.003 | 6.584
12.5 | 0.416 | 0.07715 | -0.004 | 5.388
13 | 0.344 | 0.08323 | -0.004 | 4.136
13.5 | 0.266 | 0.08859 | -0.004 | 3.005

## 150. Re 20M Mach 0.25 (2)
BIGFOIL.COM POLAR EXPORT
HN-33S
HN-33S |  |  |  | Cl Max: | 1.5435 | at alpha= | 14 | deg
XFOIL ncrit=9 |  |  |  | L/D Max: | 133.848 | at alpha= | 8.5 | deg
Re: | 20000000 |  |  | Cd Min: | 0.18328 | at alpha= | 19 | deg
Mach: | 0.25 |  |  | Cl=0 at alpha= | 0 | deg
|  |  |  | @ Cl=0.1, Cd= | 0.0048243
|  |  |  | @ Cl=0.4, Cd= | 0.0051637
|  |  |  | @ Cl=0.6, Cd= | 0.0056989
alpha (deg) | Cl | Cd | Cm | Cl/Cd
-19 | -0.9996 | 0.18185 | 0.0512 | -5.4968
-18.5 | -1.1029 | 0.14753 | 0.0274 | -7.4758
-18 | -1.2032 | 0.11865 | 0.0067 | -10.1408
-17.5 | -1.2901 | 0.09595 | -0.0084 | -13.4455
-17 | -1.3536 | 0.08295 | -0.0115 | -16.3183
-16.5 | -1.3962 | 0.06908 | -0.0186 | -20.2113
-16 | -1.4345 | 0.0543 | -0.0287 | -26.418
-15.5 | -1.4709 | 0.03974 | -0.0412 | -37.0131
-15 | -1.4942 | 0.02949 | -0.0486 | -50.668
-14.5 | -1.5304 | 0.02487 | -0.041 | -61.536
-14 | -1.5451 | 0.02108 | -0.0318 | -73.297
-13.5 | -1.5265 | 0.01762 | -0.0261 | -86.6345
-13 | -1.488 | 0.01533 | -0.022 | -97.0646
-12.5 | -1.4411 | 0.01366 | -0.0188 | -105.4978
-12 | -1.3889 | 0.01245 | -0.0163 | -111.5582
-11.5 | -1.3349 | 0.01142 | -0.014 | -116.8914
-9.5 | -1.1102 | 0.00849 | -0.0072 | -130.7656
-9 | -1.0455 | 0.00782 | -0.0075 | -133.6957
-8.5 | -0.9876 | 0.00738 | -0.0064 | -133.8211
-8 | -0.9319 | 0.00701 | -0.005 | -132.9387
-7.5 | -0.8742 | 0.0067 | -0.0041 | -130.4776
-7 | -0.8163 | 0.00639 | -0.0033 | -127.7465
-6.5 | -0.7579 | 0.00618 | -0.0027 | -122.6375
-6 | -0.6993 | 0.00601 | -0.0022 | -116.3561
-5.5 | -0.641 | 0.00579 | -0.0018 | -110.7081
-5 | -0.5825 | 0.00566 | -0.0014 | -102.9152
-4.5 | -0.5243 | 0.00549 | -0.0011 | -95.5009
-4 | -0.4663 | 0.0053 | -0.0008 | -87.9811
-3.5 | -0.408 | 0.00516 | -0.0006 | -79.0698
-3 | -0.3497 | 0.00506 | -0.0004 | -69.1107
-2.5 | -0.2914 | 0.005 | -0.0003 | -58.28
-2 | -0.2334 | 0.00488 | -0.0002 | -47.8279
-1.5 | -0.175 | 0.00482 | -0.0001 | -36.3071
-1 | -0.1165 | 0.00483 | -0.0001 | -24.1201
-0.5 | -0.0583 | 0.00481 | 0 | -12.1206
0 | 0 | 0.0048 | 0 | 0
0.5 | 0.0583 | 0.00481 | 0 | 12.1206
1 | 0.1165 | 0.00483 | 0.0001 | 24.1201
1.5 | 0.175 | 0.00482 | 0.0001 | 36.3071
2 | 0.2333 | 0.00488 | 0.0002 | 47.8074
2.5 | 0.2914 | 0.005 | 0.0003 | 58.28
3 | 0.3496 | 0.00506 | 0.0004 | 69.0909
4 | 0.4662 | 0.0053 | 0.0008 | 87.9623
4.5 | 0.5242 | 0.00549 | 0.0011 | 95.4827
5 | 0.5825 | 0.00566 | 0.0014 | 102.9152
5.5 | 0.641 | 0.00579 | 0.0018 | 110.7081
6 | 0.6993 | 0.006 | 0.0022 | 116.55
6.5 | 0.7578 | 0.00618 | 0.0027 | 122.6214
7 | 0.8162 | 0.00638 | 0.0033 | 127.931
7.5 | 0.8742 | 0.0067 | 0.0041 | 130.4776
8 | 0.9318 | 0.00702 | 0.005 | 132.735
8.5 | 0.9878 | 0.00738 | 0.0064 | 133.8482
9 | 1.0453 | 0.00785 | 0.0075 | 133.1592
9.5 | 1.1102 | 0.00847 | 0.0071 | 131.0744
11.5 | 1.3347 | 0.01142 | 0.0141 | 116.8739
12 | 1.3885 | 0.01248 | 0.0163 | 111.258
12.5 | 1.441 | 0.01365 | 0.0189 | 105.5678
13 | 1.488 | 0.01532 | 0.0221 | 97.1279
13.5 | 1.5259 | 0.01765 | 0.0262 | 86.4533
14 | 1.5435 | 0.02118 | 0.032 | 72.8754
14.5 | 1.5204 | 0.02526 | 0.042 | 60.19
15 | 1.4942 | 0.02949 | 0.0487 | 50.668
15.5 | 1.4641 | 0.04065 | 0.0403 | 36.0172
16 | 1.4374 | 0.05379 | 0.0292 | 26.7224
16.5 | 1.3995 | 0.06859 | 0.019 | 20.4038
17 | 1.3534 | 0.08305 | 0.0113 | 16.2962
17.5 | 1.2798 | 0.09768 | 0.0071 | 13.102
18 | 1.2149 | 0.11659 | -0.0052 | 10.4203
18.5 | 1.0542 | 0.15828 | -0.0352 | 6.6603
19 | 0.9948 | 0.18328 | -0.0521 | 5.4278

## 151. Re 20M Mach 0.50 (1)
BIGFOIL.COM POLAR EXPORT
HN-33S
HN-33S |  |  |  | Cl Max: | 1.069 | at alpha= | 20 | deg
JavaFoil+Calcfoil stall+Eppler ext transition |  |  |  | L/D Max: | 91.093 | at alpha= | 5.5 | deg
Re: | 20000000 |  |  | Cd Min: | 0.00576 | at alpha= | 0 | deg
Mach: | 0.5 |  |  | Cl=0 at alpha= | 0 | deg
|  |  |  | @ Cl=0.1, Cd= | 0.0057991
|  |  |  | @ Cl=0.4, Cd= | 0.0062523
|  |  |  | @ Cl=0.6, Cd= | 0.007047
alpha (deg) | Cl | Cd | Cm | Cl/Cd
-20 | -1.069 | 0.19259 | 0.006 | -5.551
-19.5 | -1.043 | 0.17892 | 0.006 | -5.829
-19 | -1.016 | 0.17468 | 0.006 | -5.816
-18.5 | -0.989 | 0.16902 | 0.006 | -5.851
-18 | -0.965 | 0.15583 | 0.006 | -6.193
-17.5 | -0.938 | 0.15078 | 0.005 | -6.219
-17 | -0.911 | 0.14652 | 0.005 | -6.217
-16.5 | -0.884 | 0.14231 | 0.005 | -6.21
-16 | -0.857 | 0.13577 | 0.005 | -6.313
-15.5 | -0.833 | 0.12282 | 0.005 | -6.779
-15 | -0.805 | 0.11867 | 0.004 | -6.784
-14.5 | -0.778 | 0.11252 | 0.004 | -6.917
-14 | -0.753 | 0.09869 | 0.004 | -7.633
-13.5 | -0.729 | 0.0913 | 0.004 | -7.985
-13 | -0.705 | 0.0832 | 0.004 | -8.468
-12.5 | -0.691 | 0.06742 | 0.005 | -10.246
-12 | -0.696 | 0.04288 | 0.005 | -16.232
-11.5 | -0.622 | 0.0744 | 0.004 | -8.363
-11 | -0.614 | 0.05514 | 0.004 | -11.131
-10.5 | -0.649 | 0.02122 | 0.005 | -30.582
-10 | -0.542 | 0.06355 | 0.003 | -8.526
-9.5 | -0.577 | 0.02363 | 0.004 | -24.422
-9 | -0.594 | 0.01166 | 0.005 | -50.885
-8.5 | -0.464 | 0.05115 | 0.003 | -9.067
-8 | -0.532 | 0.01081 | 0.004 | -49.159
-7.5 | -0.501 | 0.01017 | 0.004 | -49.282
-7 | -0.468 | 0.01011 | 0.004 | -46.308
-6.5 | -0.703 | 0.00859 | 0.003 | -81.877
-6 | -0.719 | 0.00796 | 0.003 | -90.286
-5.5 | -0.692 | 0.00758 | 0.003 | -91.305
-5 | -0.647 | 0.00729 | 0.003 | -88.766
-4.5 | -0.591 | 0.00702 | 0.002 | -84.175
-4 | -0.531 | 0.00671 | 0.002 | -79.136
-3.5 | -0.468 | 0.00638 | 0.002 | -73.338
-3 | -0.403 | 0.00623 | 0.002 | -64.714
-2.5 | -0.337 | 0.00609 | 0.001 | -55.316
-2 | -0.27 | 0.00595 | 0.001 | -45.355
-1.5 | -0.203 | 0.00585 | 0.001 | -34.607
-1 | -0.135 | 0.00579 | 0.001 | -23.329
-0.5 | -0.068 | 0.0058 | 0 | -11.665
0 | 0 | 0.00576 | 0 | -0.01
0.5 | 0.068 | 0.00578 | 0 | 11.675
1 | 0.135 | 0.00582 | -0.001 | 23.225
1.5 | 0.202 | 0.00588 | -0.001 | 34.451
2 | 0.27 | 0.00598 | -0.001 | 45.137
2.5 | 0.337 | 0.00609 | -0.001 | 55.293
3 | 0.403 | 0.00626 | -0.002 | 64.424
3.5 | 0.468 | 0.00641 | -0.002 | 73.022
4 | 0.531 | 0.0067 | -0.002 | 79.275
4.5 | 0.591 | 0.00701 | -0.002 | 84.323
5 | 0.647 | 0.00724 | -0.003 | 89.427
5.5 | 0.692 | 0.0076 | -0.003 | 91.093
6 | 0.719 | 0.00798 | -0.003 | 90.142
6.5 | 0.703 | 0.0086 | -0.003 | 81.749
7 | 0.468 | 0.01008 | -0.004 | 46.432
7.5 | 0.501 | 0.01021 | -0.004 | 49.095
8 | 0.532 | 0.0108 | -0.004 | 49.202
8.5 | 0.464 | 0.05095 | -0.003 | 9.106
9 | 0.594 | 0.01158 | -0.005 | 51.301
9.5 | 0.582 | 0.02169 | -0.005 | 26.844
10 | 0.542 | 0.06293 | -0.003 | 8.617
10.5 | 0.654 | 0.01967 | -0.005 | 33.264
11 | 0.616 | 0.05321 | -0.004 | 11.584
11.5 | 0.622 | 0.07457 | -0.004 | 8.34
12 | 0.701 | 0.04032 | -0.005 | 17.378
12.5 | 0.689 | 0.06842 | -0.004 | 10.077
13 | 0.704 | 0.08388 | -0.004 | 8.392
13.5 | 0.729 | 0.09068 | -0.004 | 8.041
14 | 0.754 | 0.0976 | -0.004 | 7.724
14.5 | 0.778 | 0.11221 | -0.004 | 6.936
15 | 0.805 | 0.11811 | -0.004 | 6.815
15.5 | 0.833 | 0.12208 | -0.005 | 6.821
16 | 0.857 | 0.13509 | -0.005 | 6.344
16.5 | 0.884 | 0.14281 | -0.005 | 6.188
17 | 0.911 | 0.146 | -0.005 | 6.239
17.5 | 0.938 | 0.14964 | -0.005 | 6.266
18 | 0.965 | 0.15584 | -0.006 | 6.192
18.5 | 0.989 | 0.16877 | -0.006 | 5.86
19 | 1.016 | 0.17675 | -0.006 | 5.747
19.5 | 1.043 | 0.17934 | -0.006 | 5.814
20 | 1.069 | 0.19255 | -0.006 | 5.552

## 152. Re 20M Mach 0.50 (2)
BIGFOIL.COM POLAR EXPORT
HN-33S
HN-33S |  |  |  | Cl Max: | 0.9743 | at alpha= | 7.5 | deg
XFOIL ncrit=9 |  |  |  | L/D Max: | 125.429 | at alpha= | 6 | deg
Re: | 20000000 |  |  | Cd Min: | 0.12113 | at alpha= | 12.5 | deg
Mach: | 0.5 |  |  | Cl=0 at alpha= | 0 | deg
|  |  |  | @ Cl=0.1, Cd= | 0.00486
|  |  |  | @ Cl=0.4, Cd= | 0.0052009
|  |  |  | @ Cl=0.6, Cd= | 0.0057872
alpha (deg) | Cl | Cd | Cm | Cl/Cd
-12.5 | -0.7919 | 0.12099 | 0.0161 | -6.5452
-12 | -0.8063 | 0.11188 | 0.0141 | -7.2068
-11.5 | -0.8213 | 0.10146 | 0.0098 | -8.0948
-11 | -0.8368 | 0.0908 | 0.0045 | -9.2159
-10.5 | -0.8532 | 0.07998 | -0.0014 | -10.6677
-10 | -0.8725 | 0.06864 | -0.0082 | -12.7112
-9.5 | -0.8912 | 0.05683 | -0.0153 | -15.6819
-9 | -0.9027 | 0.04136 | -0.0306 | -21.8254
-8.5 | -0.9309 | 0.03061 | -0.0405 | -30.4116
-7.5 | -0.9749 | 0.01532 | -0.0272 | -63.6358
-7 | -0.9537 | 0.00909 | -0.0189 | -104.9175
-6.5 | -0.8912 | 0.00696 | -0.0133 | -128.046
-6 | -0.8178 | 0.00652 | -0.0104 | -125.4294
-5.5 | -0.7453 | 0.00625 | -0.0083 | -119.248
-5 | -0.6743 | 0.00598 | -0.0064 | -112.7592
-4.5 | -0.604 | 0.0058 | -0.005 | -104.1379
-4 | -0.5353 | 0.00558 | -0.0038 | -95.9319
-3.5 | -0.4675 | 0.00532 | -0.0028 | -87.8759
-3 | -0.3996 | 0.0052 | -0.0021 | -76.8462
-2.5 | -0.3325 | 0.00507 | -0.0014 | -65.5819
-2 | -0.2657 | 0.00497 | -0.001 | -53.4608
-1.5 | -0.1989 | 0.00489 | -0.0007 | -40.6748
-1 | -0.1324 | 0.00485 | -0.0004 | -27.299
-0.5 | -0.0662 | 0.00486 | -0.0002 | -13.6214
0 | 0 | 0.00484 | 0 | 0
0.5 | 0.0661 | 0.00486 | 0.0002 | 13.6008
1 | 0.1323 | 0.00486 | 0.0004 | 27.2222
1.5 | 0.1989 | 0.00489 | 0.0007 | 40.6748
2 | 0.2656 | 0.00497 | 0.001 | 53.4406
2.5 | 0.3324 | 0.00507 | 0.0015 | 65.5621
3 | 0.3995 | 0.0052 | 0.0021 | 76.8269
3.5 | 0.4675 | 0.00532 | 0.0028 | 87.8759
4 | 0.5352 | 0.00558 | 0.0038 | 95.914
4.5 | 0.604 | 0.0058 | 0.005 | 104.1379
5 | 0.6743 | 0.00597 | 0.0065 | 112.9481
5.5 | 0.7452 | 0.00625 | 0.0083 | 119.232
6 | 0.8178 | 0.00652 | 0.0104 | 125.4294
7 | 0.9536 | 0.00909 | 0.0189 | 104.9065
7.5 | 0.9743 | 0.01537 | 0.0272 | 63.3897
8 | 0.9666 | 0.02387 | 0.0331 | 40.4943
8.5 | 0.9312 | 0.03058 | 0.0405 | 30.4513
9 | 0.9034 | 0.04126 | 0.0307 | 21.8953
9.5 | 0.894 | 0.05642 | 0.0156 | 15.8454
10 | 0.8699 | 0.06905 | 0.0078 | 12.5981
10.5 | 0.8546 | 0.07986 | 0.0014 | 10.7012
11 | 0.8371 | 0.09084 | -0.0046 | 9.2151
11.5 | 0.8224 | 0.10145 | -0.0099 | 8.1065
12 | 0.8087 | 0.11172 | -0.0143 | 7.2386
12.5 | 0.7927 | 0.12113 | -0.0164 | 6.5442