## index
index | Re | Mach | Datasource
1 | 50000 | 0 | JavaFoil+Calcfoil stall+Eppler ext transition
2 | 50000 | 0 | XFOIL ncrit=9
3 | 50000 | 0.1 | JavaFoil+Calcfoil stall+Eppler ext transition
4 | 50000 | 0.1 | XFOIL ncrit=9
5 | 50000 | 0.25 | JavaFoil+Calcfoil stall+Eppler ext transition
6 | 50000 | 0.25 | XFOIL ncrit=9
7 | 50000 | 0.5 | JavaFoil+Calcfoil stall+Eppler ext transition
8 | 50000 | 0.5 | XFOIL ncrit=9
9 | 100000 | 0 | JavaFoil+Calcfoil stall+Eppler ext transition
10 | 100000 | 0 | XFOIL ncrit=9
11 | 100000 | 0.1 | JavaFoil+Calcfoil stall+Eppler ext transition
12 | 100000 | 0.1 | XFOIL ncrit=9
13 | 100000 | 0.25 | JavaFoil+Calcfoil stall+Eppler ext transition
14 | 100000 | 0.25 | XFOIL ncrit=9
15 | 100000 | 0.5 | JavaFoil+Calcfoil stall+Eppler ext transition
16 | 100000 | 0.5 | XFOIL ncrit=9
17 | 250000 | 0 | JavaFoil+Calcfoil stall+Eppler ext transition
18 | 250000 | 0 | XFOIL ncrit=9
19 | 250000 | 0.1 | JavaFoil+Calcfoil stall+Eppler ext transition
20 | 250000 | 0.1 | XFOIL ncrit=9
21 | 250000 | 0.25 | JavaFoil+Calcfoil stall+Eppler ext transition
22 | 250000 | 0.25 | XFOIL ncrit=9
23 | 250000 | 0.5 | JavaFoil+Calcfoil stall+Eppler ext transition
24 | 250000 | 0.5 | XFOIL ncrit=9
25 | 500000 | 0 | JavaFoil+Calcfoil stall+Eppler ext transition
26 | 500000 | 0 | XFOIL ncrit=9
27 | 500000 | 0.1 | JavaFoil+Calcfoil stall+Eppler ext transition
28 | 500000 | 0.1 | XFOIL ncrit=9
29 | 500000 | 0.25 | JavaFoil+Calcfoil stall+Eppler ext transition
30 | 500000 | 0.25 | XFOIL ncrit=9
31 | 500000 | 0.5 | JavaFoil+Calcfoil stall+Eppler ext transition
32 | 500000 | 0.5 | XFOIL ncrit=9
33 | 750000 | 0 | JavaFoil+Calcfoil stall+Eppler ext transition
34 | 750000 | 0 | XFOIL ncrit=9
35 | 750000 | 0.1 | JavaFoil+Calcfoil stall+Eppler ext transition
36 | 750000 | 0.1 | XFOIL ncrit=9
37 | 750000 | 0.25 | JavaFoil+Calcfoil stall+Eppler ext transition
38 | 750000 | 0.25 | XFOIL ncrit=9
39 | 750000 | 0.5 | JavaFoil+Calcfoil stall+Eppler ext transition
40 | 750000 | 0.5 | XFOIL ncrit=9
41 | 1000000 | 0 | JavaFoil+Calcfoil stall+Eppler ext transition
42 | 1000000 | 0 | XFOIL ncrit=9
43 | 1000000 | 0.1 | JavaFoil+Calcfoil stall+Eppler ext transition
44 | 1000000 | 0.1 | XFOIL ncrit=9
45 | 1000000 | 0.25 | JavaFoil+Calcfoil stall+Eppler ext transition
46 | 1000000 | 0.25 | XFOIL ncrit=9
47 | 1000000 | 0.5 | JavaFoil+Calcfoil stall+Eppler ext transition
48 | 1000000 | 0.5 | XFOIL ncrit=9
49 | 2000000 | 0 | JavaFoil+Calcfoil stall+Eppler ext transition
50 | 2000000 | 0 | XFOIL ncrit=9
51 | 2000000 | 0.1 | JavaFoil+Calcfoil stall+Eppler ext transition
52 | 2000000 | 0.1 | XFOIL ncrit=9
53 | 2000000 | 0.25 | JavaFoil+Calcfoil stall+Eppler ext transition
54 | 2000000 | 0.25 | XFOIL ncrit=9
55 | 2000000 | 0.5 | JavaFoil+Calcfoil stall+Eppler ext transition
56 | 2000000 | 0.5 | XFOIL ncrit=9
57 | 3000000 | 0 | JavaFoil+Calcfoil stall+Eppler ext transition
58 | 3000000 | 0 | XFOIL ncrit=9
59 | 3000000 | 0.1 | JavaFoil+Calcfoil stall+Eppler ext transition
60 | 3000000 | 0.1 | XFOIL ncrit=9
61 | 3000000 | 0.25 | JavaFoil+Calcfoil stall+Eppler ext transition
62 | 3000000 | 0.25 | XFOIL ncrit=9
63 | 3000000 | 0.5 | JavaFoil+Calcfoil stall+Eppler ext transition
64 | 3000000 | 0.5 | XFOIL ncrit=9
65 | 4000000 | 0 | JavaFoil+Calcfoil stall+Eppler ext transition
66 | 4000000 | 0 | XFOIL ncrit=9
67 | 4000000 | 0.1 | JavaFoil+Calcfoil stall+Eppler ext transition
68 | 4000000 | 0.1 | XFOIL ncrit=9
69 | 4000000 | 0.25 | JavaFoil+Calcfoil stall+Eppler ext transition
70 | 4000000 | 0.25 | XFOIL ncrit=9
71 | 4000000 | 0.5 | JavaFoil+Calcfoil stall+Eppler ext transition
72 | 4000000 | 0.5 | XFOIL ncrit=9
73 | 5000000 | 0 | JavaFoil+Calcfoil stall+Eppler ext transition
74 | 5000000 | 0 | XFOIL ncrit=9
75 | 5000000 | 0.1 | JavaFoil+Calcfoil stall+Eppler ext transition
76 | 5000000 | 0.1 | XFOIL ncrit=9
77 | 5000000 | 0.25 | JavaFoil+Calcfoil stall+Eppler ext transition
78 | 5000000 | 0.25 | XFOIL ncrit=9
79 | 5000000 | 0.5 | JavaFoil+Calcfoil stall+Eppler ext transition
80 | 5000000 | 0.5 | XFOIL ncrit=9
81 | 6000000 | 0 | JavaFoil+Calcfoil stall+Eppler ext transition
82 | 6000000 | 0 | XFOIL ncrit=9
83 | 6000000 | 0.1 | JavaFoil+Calcfoil stall+Eppler ext transition
84 | 6000000 | 0.1 | XFOIL ncrit=9
85 | 6000000 | 0.25 | JavaFoil+Calcfoil stall+Eppler ext transition
86 | 6000000 | 0.25 | XFOIL ncrit=9
87 | 6000000 | 0.5 | JavaFoil+Calcfoil stall+Eppler ext transition
88 | 6000000 | 0.5 | XFOIL ncrit=9
89 | 7000000 | 0 | JavaFoil+Calcfoil stall+Eppler ext transition
90 | 7000000 | 0 | XFOIL ncrit=9
91 | 7000000 | 0.1 | JavaFoil+Calcfoil stall+Eppler ext transition
92 | 7000000 | 0.1 | XFOIL ncrit=9
93 | 7000000 | 0.25 | JavaFoil+Calcfoil stall+Eppler ext transition
94 | 7000000 | 0.25 | XFOIL ncrit=9
95 | 7000000 | 0.5 | JavaFoil+Calcfoil stall+Eppler ext transition
96 | 7000000 | 0.5 | XFOIL ncrit=9
97 | 8000000 | 0 | JavaFoil+Calcfoil stall+Eppler ext transition
98 | 8000000 | 0 | XFOIL ncrit=9
99 | 8000000 | 0.1 | JavaFoil+Calcfoil stall+Eppler ext transition
100 | 8000000 | 0.1 | XFOIL ncrit=9
101 | 8000000 | 0.25 | JavaFoil+Calcfoil stall+Eppler ext transition
102 | 8000000 | 0.25 | XFOIL ncrit=9
103 | 8000000 | 0.5 | JavaFoil+Calcfoil stall+Eppler ext transition
104 | 8000000 | 0.5 | XFOIL ncrit=9
105 | 10000000 | 0 | JavaFoil+Calcfoil stall+Eppler ext transition
106 | 10000000 | 0 | XFOIL ncrit=9
107 | 10000000 | 0.1 | JavaFoil+Calcfoil stall+Eppler ext transition
108 | 10000000 | 0.1 | XFOIL ncrit=9
109 | 10000000 | 0.25 | JavaFoil+Calcfoil stall+Eppler ext transition
110 | 10000000 | 0.25 | XFOIL ncrit=9
111 | 10000000 | 0.5 | JavaFoil+Calcfoil stall+Eppler ext transition
112 | 10000000 | 0.5 | XFOIL ncrit=9
113 | 12000000 | 0 | JavaFoil+Calcfoil stall+Eppler ext transition
114 | 12000000 | 0 | XFOIL ncrit=9
115 | 12000000 | 0.1 | JavaFoil+Calcfoil stall+Eppler ext transition
116 | 12000000 | 0.1 | XFOIL ncrit=9
117 | 12000000 | 0.25 | JavaFoil+Calcfoil stall+Eppler ext transition
118 | 12000000 | 0.25 | XFOIL ncrit=9
119 | 12000000 | 0.5 | JavaFoil+Calcfoil stall+Eppler ext transition
120 | 12000000 | 0.5 | XFOIL ncrit=9
121 | 14000000 | 0 | JavaFoil+Calcfoil stall+Eppler ext transition
122 | 14000000 | 0 | XFOIL ncrit=9
123 | 14000000 | 0.1 | JavaFoil+Calcfoil stall+Eppler ext transition
124 | 14000000 | 0.1 | XFOIL ncrit=9
125 | 14000000 | 0.25 | JavaFoil+Calcfoil stall+Eppler ext transition
126 | 14000000 | 0.25 | XFOIL ncrit=9
127 | 14000000 | 0.5 | JavaFoil+Calcfoil stall+Eppler ext transition
128 | 14000000 | 0.5 | XFOIL ncrit=9
129 | 16000000 | 0 | JavaFoil+Calcfoil stall+Eppler ext transition
130 | 16000000 | 0 | XFOIL ncrit=9
131 | 16000000 | 0.1 | JavaFoil+Calcfoil stall+Eppler ext transition
132 | 16000000 | 0.1 | XFOIL ncrit=9
133 | 16000000 | 0.25 | JavaFoil+Calcfoil stall+Eppler ext transition
134 | 16000000 | 0.25 | XFOIL ncrit=9
135 | 16000000 | 0.5 | JavaFoil+Calcfoil stall+Eppler ext transition
136 | 16000000 | 0.5 | XFOIL ncrit=9
137 | 18000000 | 0 | JavaFoil+Calcfoil stall+Eppler ext transition
138 | 18000000 | 0 | XFOIL ncrit=9
139 | 18000000 | 0.1 | JavaFoil+Calcfoil stall+Eppler ext transition
140 | 18000000 | 0.1 | XFOIL ncrit=9
141 | 18000000 | 0.25 | JavaFoil+Calcfoil stall+Eppler ext transition
142 | 18000000 | 0.25 | XFOIL ncrit=9
143 | 18000000 | 0.5 | JavaFoil+Calcfoil stall+Eppler ext transition
144 | 18000000 | 0.5 | XFOIL ncrit=9
145 | 20000000 | 0 | JavaFoil+Calcfoil stall+Eppler ext transition
146 | 20000000 | 0 | XFOIL ncrit=9
147 | 20000000 | 0.1 | JavaFoil+Calcfoil stall+Eppler ext transition
148 | 20000000 | 0.1 | XFOIL ncrit=9
149 | 20000000 | 0.25 | JavaFoil+Calcfoil stall+Eppler ext transition
150 | 20000000 | 0.25 | XFOIL ncrit=9
151 | 20000000 | 0.5 | JavaFoil+Calcfoil stall+Eppler ext transition
152 | 20000000 | 0.5 | XFOIL ncrit=9

## 1. Re 50k Mach 0.00 (1)
BIGFOIL.COM POLAR EXPORT
e403
EPPLER 403 |  |  |  | Cl Max: | 1.348 | at alpha= | 6.5 | deg
JavaFoil+Calcfoil stall+Eppler ext transition |  |  |  | L/D Max: | 50.547 | at alpha= | 4.5 | deg
Re: | 50000 |  |  | Cd Min: | 0.01938 | at alpha= | 0 | deg
Mach: | 0 |  |  | Cl=0 at alpha= | -5.4364 | deg
|  |  |  | @ Cl=0.1, Cd= | 0.024339
|  |  |  | @ Cl=0.4, Cd= | 0.022719
|  |  |  | @ Cl=0.6, Cd= | 0.020886
alpha (deg) | Cl | Cd | Cm | Cl/Cd
-20 | -0.442 | 0.35398 | -0.037 | -1.25
-19.5 | -0.456 | 0.33049 | -0.037 | -1.38
-19 | -0.469 | 0.32482 | -0.036 | -1.445
-18.5 | -0.482 | 0.30821 | -0.037 | -1.565
-18 | -0.495 | 0.28644 | -0.037 | -1.727
-17.5 | -0.506 | 0.25251 | -0.038 | -2.004
-17 | -0.516 | 0.23171 | -0.038 | -2.228
-16.5 | -0.525 | 0.21463 | -0.039 | -2.445
-16 | -0.532 | 0.2088 | -0.038 | -2.547
-15.5 | -0.537 | 0.19243 | -0.038 | -2.789
-15 | -0.539 | 0.17632 | -0.038 | -3.059
-14.5 | -0.539 | 0.16237 | -0.038 | -3.321
-14 | -0.536 | 0.14989 | -0.038 | -3.578
-13.5 | -0.53 | 0.14185 | -0.039 | -3.737
-13 | -0.521 | 0.12863 | -0.039 | -4.048
-12.5 | -0.508 | 0.11977 | -0.039 | -4.238
-12 | -0.491 | 0.11106 | -0.04 | -4.421
-11.5 | -0.471 | 0.10265 | -0.041 | -4.585
-11 | -0.447 | 0.09179 | -0.042 | -4.866
-10.5 | -0.419 | 0.08609 | -0.043 | -4.869
-10 | -0.388 | 0.08012 | -0.044 | -4.846
-9.5 | -0.354 | 0.07573 | -0.044 | -4.676
-9 | -0.317 | 0.06993 | -0.044 | -4.537
-8.5 | -0.278 | 0.06567 | -0.046 | -4.231
-8 | -0.236 | 0.06073 | -0.048 | -3.89
-7.5 | -0.193 | 0.05709 | -0.049 | -3.375
-7 | -0.148 | 0.05404 | -0.05 | -2.732
-6.5 | -0.101 | 0.05124 | -0.052 | -1.977
-6 | -0.063 | 0.02381 | -0.129 | -2.655
-5.5 | -0.007 | 0.0254 | -0.125 | -0.273
-5 | 0.048 | 0.02485 | -0.126 | 1.945
-4.5 | 0.104 | 0.0243 | -0.127 | 4.28
-4 | 0.16 | 0.02385 | -0.129 | 6.705
-3.5 | 0.216 | 0.02345 | -0.13 | 9.222
-3 | 0.272 | 0.02313 | -0.131 | 11.773
-2.5 | 0.328 | 0.02292 | -0.132 | 14.325
-2 | 0.385 | 0.02274 | -0.133 | 16.908
-1.5 | 0.441 | 0.02266 | -0.134 | 19.443
-1 | 0.495 | 0.02262 | -0.135 | 21.909
-0.5 | 0.552 | 0.02265 | -0.136 | 24.35
0 | 0.641 | 0.01938 | -0.137 | 33.08
0.5 | 0.699 | 0.01959 | -0.138 | 35.703
1 | 0.757 | 0.01982 | -0.139 | 38.22
1.5 | 0.815 | 0.02011 | -0.14 | 40.536
2 | 0.873 | 0.02041 | -0.141 | 42.759
2.5 | 0.931 | 0.02079 | -0.142 | 44.769
3 | 0.988 | 0.02119 | -0.143 | 46.616
3.5 | 1.044 | 0.02169 | -0.144 | 48.15
4 | 1.1 | 0.0222 | -0.145 | 49.551
4.5 | 1.156 | 0.02286 | -0.146 | 50.547
5 | 1.218 | 0.02542 | -0.148 | 47.907
5.5 | 1.265 | 0.02689 | -0.149 | 47.051
6 | 1.309 | 0.02969 | -0.15 | 44.098
6.5 | 1.348 | 0.0308 | -0.151 | 43.777
7 | 1.13 | 0.05425 | -0.066 | 20.824
7.5 | 1.153 | 0.05773 | -0.055 | 19.966
8 | 1.174 | 0.06234 | -0.054 | 18.832
8.5 | 1.191 | 0.06688 | -0.053 | 17.808
9 | 1.203 | 0.07218 | -0.053 | 16.669
9.5 | 1.211 | 0.07827 | -0.052 | 15.468
10 | 1.213 | 0.08459 | -0.052 | 14.344
10.5 | 1.211 | 0.09287 | -0.052 | 13.044
11 | 1.205 | 0.0992 | -0.052 | 12.145
11.5 | 1.194 | 0.10758 | -0.052 | 11.096

## 2. Re 50k Mach 0.00 (2)
BIGFOIL.COM POLAR EXPORT
e403
EPPLER 403 |  |  |  | Cl Max: | 1.2531 | at alpha= | 11.5 | deg
XFOIL ncrit=9 |  |  |  | L/D Max: | 32.4316 | at alpha= | 8.5 | deg
Re: | 50000 |  |  | Cd Min: | 0.21534 | at alpha= | 16.5 | deg
Mach: | 0 |  |  | Cl=0 at alpha= | 3.9924 | deg
|  |  |  | @ Cl=0.1, Cd= | 0.044399
|  |  |  | @ Cl=0.4, Cd= | 0.051295
|  |  |  | @ Cl=0.6, Cd= | 0.051678
alpha (deg) | Cl | Cd | Cm | Cl/Cd
-12.5 | -0.4348 | 0.15946 | -0.0302 | -2.7267
-12 | -0.4291 | 0.15348 | -0.0288 | -2.7958
-11.5 | -0.428 | 0.14798 | -0.0274 | -2.8923
-11 | -0.4285 | 0.1426 | -0.0257 | -3.0049
-10.5 | -0.4333 | 0.13773 | -0.0239 | -3.146
-10 | -0.4565 | 0.13408 | -0.0218 | -3.4047
-9.5 | -0.4454 | 0.12725 | -0.0195 | -3.5002
-9 | -0.5551 | 0.10143 | -0.0393 | -5.4727
-8.5 | -0.6502 | 0.08844 | -0.0428 | -7.3519
-8 | -0.7007 | 0.0782 | -0.0433 | -8.9604
-7.5 | -0.7302 | 0.06747 | -0.0443 | -10.8226
-7 | -0.7242 | 0.05751 | -0.0457 | -12.5926
-6.5 | -0.6918 | 0.04955 | -0.0464 | -13.9617
-6 | -0.6491 | 0.04398 | -0.0462 | -14.759
-5.5 | -0.6029 | 0.03971 | -0.0445 | -15.1826
-5 | -0.5624 | 0.03674 | -0.0398 | -15.3076
-4.5 | -0.5277 | 0.03486 | -0.034 | -15.1377
-3.5 | -0.5224 | 0.03914 | 0.0021 | -13.347
-3 | -0.5297 | 0.04268 | 0.0253 | -12.411
-2.5 | -0.4802 | 0.04413 | 0.0364 | -10.8815
-2 | -0.4069 | 0.04313 | 0.0325 | -9.4343
-1.5 | -0.3818 | 0.04153 | 0.0343 | -9.1934
-1 | -0.3442 | 0.04025 | 0.0335 | -8.5516
-0.5 | -0.3151 | 0.03912 | 0.034 | -8.0547
0 | -0.2841 | 0.03827 | 0.034 | -7.4236
0.5 | -0.2328 | 0.03803 | 0.0301 | -6.1215
1 | -0.1819 | 0.03809 | 0.0259 | -4.7755
1.5 | -0.1286 | 0.03854 | 0.0211 | -3.3368
2 | -0.075 | 0.03926 | 0.0158 | -1.9103
2.5 | -0.0302 | 0.04012 | 0.0117 | -0.75274
3 | -0.0306 | 0.03978 | 0.0157 | -0.76923
3.5 | -0.0259 | 0.0397 | 0.0184 | -0.65239
4 | 0.0004 | 0.0409 | 0.0167 | 0.00978
4.5 | 0.1894 | 0.04754 | -0.0102 | 3.984
5 | 0.269 | 0.04916 | -0.0179 | 5.4719
5.5 | 0.3561 | 0.05065 | -0.0261 | 7.0306
6 | 0.4323 | 0.05177 | -0.0322 | 8.3504
6.5 | 0.5154 | 0.05246 | -0.0383 | 9.8246
7 | 0.6192 | 0.0515 | -0.0448 | 12.0233
7.5 | 0.7094 | 0.04992 | -0.0484 | 14.2107
8 | 0.8442 | 0.04276 | -0.0514 | 19.7428
8.5 | 1.043 | 0.03216 | -0.0591 | 32.4316
9.5 | 1.1206 | 0.03617 | -0.0527 | 30.9815
10 | 1.1226 | 0.04008 | -0.0468 | 28.009
10.5 | 1.1371 | 0.04537 | -0.0432 | 25.0628
11 | 1.2043 | 0.05267 | -0.0456 | 22.865
11.5 | 1.2531 | 0.06102 | -0.0465 | 20.5359
12 | 1.2369 | 0.06844 | -0.0409 | 18.0728
12.5 | 1.2063 | 0.07696 | -0.0362 | 15.6744
13 | 1.1609 | 0.08711 | -0.0339 | 13.3268
13.5 | 1.1085 | 0.09952 | -0.0354 | 11.1385
14 | 1.0626 | 0.11419 | -0.0412 | 9.3055
16 | 0.8862 | 0.20714 | -0.1082 | 4.2783
16.5 | 0.9028 | 0.21534 | -0.1126 | 4.1924

## 3. Re 50k Mach 0.10 (1)
BIGFOIL.COM POLAR EXPORT
e403
EPPLER 403 |  |  |  | Cl Max: | 1.387 | at alpha= | 7 | deg
JavaFoil+Calcfoil stall+Eppler ext transition |  |  |  | L/D Max: | 50.455 | at alpha= | 4.5 | deg
Re: | 50000 |  |  | Cd Min: | 0.01943 | at alpha= | 0 | deg
Mach: | 0.1 |  |  | Cl=0 at alpha= | -5.4375 | deg
|  |  |  | @ Cl=0.1, Cd= | 0.024413
|  |  |  | @ Cl=0.4, Cd= | 0.022795
|  |  |  | @ Cl=0.6, Cd= | 0.021048
alpha (deg) | Cl | Cd | Cm | Cl/Cd
-19.5 | -0.411 | 0.36572 | -0.037 | -1.125
-19 | -0.427 | 0.35941 | -0.037 | -1.188
-18.5 | -0.443 | 0.33376 | -0.037 | -1.326
-18 | -0.458 | 0.30472 | -0.037 | -1.502
-17.5 | -0.472 | 0.2691 | -0.038 | -1.754
-17 | -0.485 | 0.24807 | -0.039 | -1.955
-16.5 | -0.497 | 0.22692 | -0.039 | -2.189
-16 | -0.507 | 0.22068 | -0.038 | -2.296
-15.5 | -0.515 | 0.20384 | -0.038 | -2.524
-15 | -0.52 | 0.18686 | -0.038 | -2.784
-14.5 | -0.523 | 0.17074 | -0.039 | -3.063
-14 | -0.523 | 0.15686 | -0.039 | -3.333
-13.5 | -0.519 | 0.14407 | -0.039 | -3.604
-13 | -0.512 | 0.13185 | -0.039 | -3.883
-12.5 | -0.501 | 0.12114 | -0.039 | -4.136
-12 | -0.486 | 0.11226 | -0.04 | -4.33
-11.5 | -0.467 | 0.10347 | -0.041 | -4.516
-11 | -0.445 | 0.09504 | -0.041 | -4.677
-10.5 | -0.418 | 0.08656 | -0.043 | -4.83
-10 | -0.388 | 0.08039 | -0.044 | -4.825
-9.5 | -0.354 | 0.07597 | -0.044 | -4.664
-9 | -0.318 | 0.07071 | -0.045 | -4.494
-8.5 | -0.279 | 0.06564 | -0.046 | -4.243
-8 | -0.237 | 0.061 | -0.048 | -3.885
-7.5 | -0.193 | 0.05728 | -0.049 | -3.376
-7 | -0.148 | 0.05416 | -0.05 | -2.737
-6.5 | -0.102 | 0.05136 | -0.052 | -1.981
-6 | -0.064 | 0.0239 | -0.13 | -2.658
-5.5 | -0.007 | 0.02548 | -0.126 | -0.273
-5 | 0.049 | 0.02495 | -0.127 | 1.946
-4.5 | 0.105 | 0.02436 | -0.128 | 4.292
-4 | 0.161 | 0.02394 | -0.129 | 6.712
-3.5 | 0.217 | 0.02352 | -0.13 | 9.239
-3 | 0.274 | 0.02321 | -0.131 | 11.788
-2.5 | 0.33 | 0.02297 | -0.132 | 14.364
-2 | 0.386 | 0.02282 | -0.133 | 16.929
-1.5 | 0.443 | 0.02272 | -0.134 | 19.487
-1 | 0.498 | 0.02268 | -0.135 | 21.958
-0.5 | 0.554 | 0.02274 | -0.136 | 24.366
0 | 0.644 | 0.01943 | -0.137 | 33.145
0.5 | 0.703 | 0.01964 | -0.138 | 35.777
1 | 0.761 | 0.01989 | -0.139 | 38.265
1.5 | 0.819 | 0.02016 | -0.14 | 40.63
2 | 0.877 | 0.0205 | -0.141 | 42.792
2.5 | 0.935 | 0.02086 | -0.142 | 44.824
3 | 0.993 | 0.02132 | -0.143 | 46.574
3.5 | 1.049 | 0.02179 | -0.144 | 48.162
4 | 1.106 | 0.02234 | -0.145 | 49.482
4.5 | 1.162 | 0.02303 | -0.147 | 50.455
5 | 1.223 | 0.02562 | -0.149 | 47.752
5.5 | 1.27 | 0.02716 | -0.15 | 46.777
6 | 1.314 | 0.02989 | -0.151 | 43.965
6.5 | 1.353 | 0.03101 | -0.152 | 43.618
7 | 1.387 | 0.03199 | -0.153 | 43.345
7.5 | 1.155 | 0.05804 | -0.055 | 19.903
8 | 1.175 | 0.06273 | -0.054 | 18.735
8.5 | 1.191 | 0.06791 | -0.054 | 17.536
9 | 1.201 | 0.07302 | -0.053 | 16.451
9.5 | 1.207 | 0.07953 | -0.053 | 15.173
10 | 1.207 | 0.08677 | -0.052 | 13.909
10.5 | 1.202 | 0.09412 | -0.052 | 12.771
11 | 1.192 | 0.10132 | -0.052 | 11.765
11.5 | 1.177 | 0.10963 | -0.052 | 10.739
12 | 1.158 | 0.12039 | -0.052 | 9.62

## 4. Re 50k Mach 0.10 (2)
BIGFOIL.COM POLAR EXPORT
e403
EPPLER 403 |  |  |  | Cl Max: | 1.2488 | at alpha= | 11.5 | deg
XFOIL ncrit=9 |  |  |  | L/D Max: | 32.5876 | at alpha= | 9 | deg
Re: | 50000 |  |  | Cd Min: | 0.21625 | at alpha= | 16.5 | deg
Mach: | 0.1 |  |  | Cl=0 at alpha= | 3.8856 | deg
|  |  |  | @ Cl=0.1, Cd= | 0.044706
|  |  |  | @ Cl=0.4, Cd= | 0.051346
|  |  |  | @ Cl=0.6, Cd= | 0.052391
alpha (deg) | Cl | Cd | Cm | Cl/Cd
-12.5 | -0.4368 | 0.16037 | -0.0303 | -2.7237
-12 | -0.4292 | 0.15414 | -0.0288 | -2.7845
-11.5 | -0.4274 | 0.14857 | -0.0274 | -2.8768
-11 | -0.428 | 0.14321 | -0.0258 | -2.9886
-10.5 | -0.4342 | 0.13846 | -0.0239 | -3.1359
-10 | -0.4532 | 0.13441 | -0.0219 | -3.3718
-9.5 | -0.445 | 0.12782 | -0.0196 | -3.4815
-9 | -0.5438 | 0.10203 | -0.0393 | -5.3298
-8.5 | -0.6174 | 0.08841 | -0.0436 | -6.9834
-8 | -0.7023 | 0.07867 | -0.0439 | -8.9272
-7.5 | -0.7272 | 0.06862 | -0.0441 | -10.5975
-7 | -0.7261 | 0.05867 | -0.0455 | -12.376
-6.5 | -0.6965 | 0.05057 | -0.0461 | -13.773
-6 | -0.6548 | 0.04471 | -0.0462 | -14.6455
-5.5 | -0.6084 | 0.04023 | -0.0447 | -15.123
-5 | -0.5667 | 0.0371 | -0.0402 | -15.2749
-4.5 | -0.5318 | 0.03518 | -0.0343 | -15.1165
-4 | -0.4902 | 0.02913 | -0.0347 | -16.828
-3.5 | -0.5192 | 0.0387 | -0.001 | -13.416
-3 | -0.5295 | 0.04274 | 0.0243 | -12.3889
-2.5 | -0.4786 | 0.04442 | 0.0358 | -10.7744
-2 | -0.4081 | 0.04339 | 0.0324 | -9.4054
-1.5 | -0.3859 | 0.04176 | 0.0348 | -9.2409
-1 | -0.3516 | 0.04042 | 0.0347 | -8.6987
-0.5 | -0.322 | 0.03927 | 0.0351 | -8.1996
0 | -0.2825 | 0.03853 | 0.0336 | -7.3319
0.5 | -0.2349 | 0.03821 | 0.0304 | -6.1476
1 | -0.1862 | 0.03823 | 0.0267 | -4.8705
1.5 | -0.1336 | 0.03866 | 0.022 | -3.4558
2 | -0.0796 | 0.0394 | 0.0167 | -2.0203
2.5 | -0.0324 | 0.0403 | 0.0121 | -0.80397
3 | -0.0302 | 0.04006 | 0.0157 | -0.75387
3.5 | -0.0263 | 0.03995 | 0.0185 | -0.65832
4 | 0.0078 | 0.0417 | 0.0154 | 0.18705
4.5 | 0.1869 | 0.04754 | -0.0095 | 3.9314
5 | 0.2661 | 0.04921 | -0.0172 | 5.4074
5.5 | 0.3508 | 0.05074 | -0.0251 | 6.9137
6 | 0.4385 | 0.05182 | -0.0325 | 8.462
6.5 | 0.5159 | 0.05257 | -0.0379 | 9.8136
7 | 0.605 | 0.05238 | -0.0432 | 11.5502
7.5 | 0.7216 | 0.0492 | -0.0483 | 14.6667
8 | 0.8637 | 0.04127 | -0.0514 | 20.928
8.5 | 1.0448 | 0.03242 | -0.0581 | 32.227
9 | 1.0969 | 0.03366 | -0.0558 | 32.5876
9.5 | 1.1175 | 0.03671 | -0.051 | 30.4413
10 | 1.1209 | 0.04072 | -0.0453 | 27.527
10.5 | 1.1373 | 0.04613 | -0.0419 | 24.6542
11 | 1.2021 | 0.05357 | -0.044 | 22.4398
11.5 | 1.2488 | 0.0621 | -0.0449 | 20.1095
12 | 1.2273 | 0.06961 | -0.0391 | 17.6311
12.5 | 1.193 | 0.07834 | -0.0348 | 15.2285
13 | 1.1474 | 0.0888 | -0.0332 | 12.9212
13.5 | 1.0979 | 0.10148 | -0.0356 | 10.8189
14 | 1.0558 | 0.11627 | -0.0418 | 9.0806
14.5 | 0.922 | 0.15831 | -0.0723 | 5.824
15.5 | 0.8873 | 0.20128 | -0.1023 | 4.4083
16 | 0.8873 | 0.20785 | -0.1089 | 4.2689
16.5 | 0.9052 | 0.21625 | -0.1132 | 4.1859

## 5. Re 50k Mach 0.25 (1)
BIGFOIL.COM POLAR EXPORT
e403
EPPLER 403 |  |  |  | Cl Max: | 1.375 | at alpha= | 6.5 | deg
JavaFoil+Calcfoil stall+Eppler ext transition |  |  |  | L/D Max: | 49.329 | at alpha= | 4 | deg
Re: | 50000 |  |  | Cd Min: | 0.0198 | at alpha= | 0 | deg
Mach: | 0.25 |  |  | Cl=0 at alpha= | -5.4386 | deg
|  |  |  | @ Cl=0.1, Cd= | 0.024849
|  |  |  | @ Cl=0.4, Cd= | 0.023174
|  |  |  | @ Cl=0.6, Cd= | 0.022027
alpha (deg) | Cl | Cd | Cm | Cl/Cd
-17.5 | -0.07 | 1.517 | -0.044 | -0.046
-17 | -0.168 | 0.63643 | -0.042 | -0.264
-16.5 | -0.225 | 0.51855 | -0.041 | -0.434
-16 | -0.271 | 0.37901 | -0.042 | -0.715
-15.5 | -0.311 | 0.34215 | -0.041 | -0.91
-15 | -0.347 | 0.28409 | -0.041 | -1.22
-14.5 | -0.377 | 0.24243 | -0.041 | -1.555
-14 | -0.402 | 0.20178 | -0.042 | -1.994
-13.5 | -0.422 | 0.18757 | -0.041 | -2.249
-13 | -0.435 | 0.1623 | -0.041 | -2.683
-12.5 | -0.443 | 0.14585 | -0.041 | -3.034
-12 | -0.443 | 0.1317 | -0.041 | -3.365
-11.5 | -0.437 | 0.11516 | -0.041 | -3.797
-11 | -0.425 | 0.10418 | -0.041 | -4.078
-10.5 | -0.406 | 0.09316 | -0.043 | -4.363
-10 | -0.382 | 0.08495 | -0.044 | -4.501
-9.5 | -0.353 | 0.08008 | -0.044 | -4.41
-9 | -0.319 | 0.07301 | -0.045 | -4.374
-8.5 | -0.282 | 0.06762 | -0.046 | -4.166
-8 | -0.241 | 0.06225 | -0.048 | -3.869
-7.5 | -0.197 | 0.05822 | -0.05 | -3.388
-7 | -0.152 | 0.05485 | -0.051 | -2.763
-6.5 | -0.104 | 0.05184 | -0.053 | -2.011
-6 | -0.056 | 0.04861 | -0.066 | -1.149
-5.5 | -0.007 | 0.02591 | -0.129 | -0.276
-5 | 0.05 | 0.02534 | -0.13 | 1.967
-4.5 | 0.107 | 0.02478 | -0.131 | 4.33
-4 | 0.165 | 0.02431 | -0.133 | 6.787
-3.5 | 0.223 | 0.02391 | -0.134 | 9.336
-3 | 0.281 | 0.02359 | -0.135 | 11.91
-2.5 | 0.339 | 0.02335 | -0.136 | 14.512
-2 | 0.397 | 0.02318 | -0.137 | 17.118
-1.5 | 0.455 | 0.02307 | -0.138 | 19.708
-1 | 0.511 | 0.02307 | -0.139 | 22.165
-0.5 | 0.569 | 0.02314 | -0.14 | 24.585
0 | 0.662 | 0.0198 | -0.141 | 33.41
0.5 | 0.722 | 0.02004 | -0.142 | 36.016
1 | 0.782 | 0.02028 | -0.143 | 38.531
1.5 | 0.841 | 0.02061 | -0.144 | 40.809
2 | 0.901 | 0.02096 | -0.145 | 42.982
2.5 | 0.96 | 0.02135 | -0.146 | 44.97
3 | 1.019 | 0.02183 | -0.147 | 46.695
3.5 | 1.077 | 0.0224 | -0.148 | 48.103
4 | 1.135 | 0.02301 | -0.149 | 49.329
4.5 | 1.2 | 0.02458 | -0.152 | 48.823
5 | 1.253 | 0.02679 | -0.153 | 46.748
5.5 | 1.299 | 0.02887 | -0.154 | 44.99
6 | 1.34 | 0.03118 | -0.155 | 42.971
6.5 | 1.375 | 0.03239 | -0.155 | 42.453
7 | 1.146 | 0.05553 | -0.056 | 20.633
7.5 | 1.164 | 0.06015 | -0.055 | 19.355
8 | 1.177 | 0.08905 | -0.061 | 13.221
8.5 | 1.181 | 0.07178 | -0.053 | 16.454
9 | 1.178 | 0.07897 | -0.053 | 14.917
9.5 | 1.166 | 0.08728 | -0.053 | 13.364
10 | 1.146 | 0.09501 | -0.052 | 12.063
10.5 | 1.117 | 0.10671 | -0.052 | 10.47
11 | 1.08 | 0.11955 | -0.052 | 9.03
11.5 | 1.033 | 0.13569 | -0.05 | 7.617

## 6. Re 50k Mach 0.25 (2)
BIGFOIL.COM POLAR EXPORT
e403
EPPLER 403 |  |  |  | Cl Max: | 1.1829 | at alpha= | 11 | deg
XFOIL ncrit=9 |  |  |  | L/D Max: | 30.9403 | at alpha= | 8.5 | deg
Re: | 50000 |  |  | Cd Min: | 0.21189 | at alpha= | 16 | deg
Mach: | 0.25 |  |  | Cl=0 at alpha= | 3.5845 | deg
|  |  |  | @ Cl=0.1, Cd= | 0.046056
|  |  |  | @ Cl=0.4, Cd= | 0.051944
|  |  |  | @ Cl=0.6, Cd= | 0.053416
alpha (deg) | Cl | Cd | Cm | Cl/Cd
-12 | -0.4377 | 0.15867 | -0.0293 | -2.7586
-11.5 | -0.429 | 0.1522 | -0.0277 | -2.8187
-11 | -0.4319 | 0.14707 | -0.0261 | -2.9367
-10.5 | -0.4412 | 0.14258 | -0.0244 | -3.0944
-10 | -0.4404 | 0.13657 | -0.0223 | -3.2247
-9 | -0.5392 | 0.10425 | -0.0415 | -5.1722
-8.5 | -0.6182 | 0.09083 | -0.0467 | -6.8061
-8 | -0.6446 | 0.08314 | -0.0441 | -7.7532
-7.5 | -0.7063 | 0.07386 | -0.0443 | -9.5627
-7 | -0.7264 | 0.06478 | -0.0446 | -11.2133
-6.5 | -0.7146 | 0.05631 | -0.0448 | -12.6905
-6 | -0.6832 | 0.04911 | -0.0455 | -13.9116
-5.5 | -0.6386 | 0.0434 | -0.0452 | -14.7143
-5 | -0.5914 | 0.03935 | -0.0425 | -15.0292
-4.5 | -0.5526 | 0.03696 | -0.0366 | -14.9513
-4 | -0.519 | 0.0347 | -0.0305 | -14.9568
-3.5 | -0.5109 | 0.03582 | -0.0144 | -14.263
-3 | -0.5284 | 0.04223 | 0.015 | -12.5124
-2.5 | -0.5048 | 0.04522 | 0.0353 | -11.1632
-2 | -0.4231 | 0.04477 | 0.0334 | -9.4505
-1.5 | -0.38 | 0.04325 | 0.0327 | -8.7861
-1 | -0.3481 | 0.04185 | 0.0333 | -8.3178
-0.5 | -0.3202 | 0.04064 | 0.0342 | -7.8789
0 | -0.2897 | 0.03971 | 0.0345 | -7.2954
0.5 | -0.2558 | 0.0391 | 0.0339 | -6.5422
1 | -0.2157 | 0.0389 | 0.032 | -5.545
1.5 | -0.1604 | 0.03934 | 0.027 | -4.0773
2 | -0.103 | 0.04015 | 0.0211 | -2.5654
2.5 | -0.0519 | 0.0411 | 0.016 | -1.2628
3 | -0.028 | 0.04162 | 0.0154 | -0.67275
3.5 | -0.0269 | 0.04143 | 0.0189 | -0.64929
4 | 0.1322 | 0.04723 | -0.0044 | 2.7991
4.5 | 0.2016 | 0.04864 | -0.0104 | 4.1447
5 | 0.2714 | 0.05 | -0.0163 | 5.428
5.5 | 0.3494 | 0.05142 | -0.023 | 6.795
6 | 0.4449 | 0.05241 | -0.0309 | 8.4888
6.5 | 0.5188 | 0.05325 | -0.0357 | 9.7427
7 | 0.602 | 0.05342 | -0.0401 | 11.2692
7.5 | 0.6993 | 0.0519 | -0.0438 | 13.474
8 | 0.8596 | 0.04298 | -0.0467 | 20
8.5 | 1.0529 | 0.03403 | -0.0524 | 30.9403
9 | 1.0966 | 0.03593 | -0.0489 | 30.5205
10 | 1.1099 | 0.04422 | -0.0377 | 25.0995
10.5 | 1.1391 | 0.05056 | -0.0358 | 22.5297
11 | 1.1829 | 0.05821 | -0.0359 | 20.3213
11.5 | 1.169 | 0.06675 | -0.0321 | 17.5131
12 | 1.1378 | 0.07636 | -0.0297 | 14.9005
12.5 | 1.0878 | 0.08815 | -0.0304 | 12.3403
13 | 1.0297 | 0.1033 | -0.0366 | 9.9681
13.5 | 0.9833 | 0.12113 | -0.047 | 8.1177
14 | 0.9133 | 0.15084 | -0.0683 | 6.0548
15 | 0.8727 | 0.19591 | -0.1009 | 4.4546
15.5 | 0.8878 | 0.20424 | -0.1059 | 4.3468
16 | 0.8954 | 0.21189 | -0.1124 | 4.2258

## 7. Re 50k Mach 0.50 (1)
BIGFOIL.COM POLAR EXPORT
e403
EPPLER 403 |  |  |  | Cl Max: | 1.396 | at alpha= | 5.5 | deg
JavaFoil+Calcfoil stall+Eppler ext transition |  |  |  | L/D Max: | 47.275 | at alpha= | 3.5 | deg
Re: | 50000 |  |  | Cd Min: | 0.02149 | at alpha= | 0 | deg
Mach: | 0.5 |  |  | Cl=0 at alpha= | -5.4365 | deg
|  |  |  | @ Cl=0.1, Cd= | 0.026818
|  |  |  | @ Cl=0.4, Cd= | 0.024965
|  |  |  | @ Cl=0.6, Cd= | 0.024868
alpha (deg) | Cl | Cd | Cm | Cl/Cd
-20 | -0.8 | 0.42659 | -0.065 | -1.875
-19.5 | -0.773 | 0.3836 | -0.066 | -2.016
-19 | -0.746 | 0.37103 | -0.067 | -2.012
-18.5 | -0.72 | 0.37993 | -0.067 | -1.894
-18 | -0.693 | 0.36991 | -0.068 | -1.873
-17.5 | -0.664 | 0.33271 | -0.064 | -1.994
-17 | -0.636 | 0.32963 | -0.063 | -1.93
-16.5 | -0.609 | 0.32915 | -0.063 | -1.85
-16 | -0.582 | 0.32752 | -0.063 | -1.776
-15.5 | -0.555 | 0.30999 | -0.064 | -1.789
-15 | -0.527 | 0.30667 | -0.065 | -1.72
-14.5 | -0.5 | 0.31427 | -0.065 | -1.591
-14 | -0.472 | 0.26606 | -0.059 | -1.773
-13.5 | -0.444 | 0.26725 | -0.057 | -1.662
-13 | -0.417 | 0.26365 | -0.057 | -1.581
-12.5 | -0.389 | 0.25998 | -0.057 | -1.498
-12 | -0.362 | 0.25642 | -0.058 | -1.412
-11.5 | -0.335 | 0.22774 | -0.058 | -1.469
-11 | -0.307 | 0.18516 | -0.055 | -1.658
-10.5 | -0.279 | 0.16899 | -0.05 | -1.653
-10 | -0.252 | 0.16571 | -0.05 | -1.519
-9.5 | -0.224 | 0.16222 | -0.051 | -1.383
-9 | -0.197 | 0.15903 | -0.051 | -1.237
-8.5 | -0.169 | 0.15615 | -0.052 | -1.083
-8 | -0.229 | 0.08123 | -0.05 | -2.821
-7.5 | -0.204 | 0.0669 | -0.051 | -3.05
-7 | -0.163 | 0.061 | -0.052 | -2.664
-6.5 | -0.114 | 0.05563 | -0.055 | -2.047
-6 | -0.061 | 0.05137 | -0.059 | -1.197
-5.5 | -0.008 | 0.02624 | -0.149 | -0.308
-5 | 0.055 | 0.02724 | -0.145 | 2.035
-4.5 | 0.119 | 0.02664 | -0.146 | 4.482
-4 | 0.184 | 0.02613 | -0.147 | 7.03
-3.5 | 0.249 | 0.02564 | -0.148 | 9.704
-3 | 0.313 | 0.02528 | -0.15 | 12.392
-2.5 | 0.378 | 0.02502 | -0.151 | 15.101
-2 | 0.442 | 0.02486 | -0.152 | 17.793
-1.5 | 0.507 | 0.02481 | -0.153 | 20.436
-1 | 0.57 | 0.02483 | -0.154 | 22.949
-0.5 | 0.634 | 0.02491 | -0.156 | 25.456
0 | 0.738 | 0.02149 | -0.157 | 34.325
0.5 | 0.804 | 0.02183 | -0.158 | 36.849
1 | 0.871 | 0.0222 | -0.159 | 39.239
1.5 | 0.938 | 0.02265 | -0.16 | 41.388
2 | 1.004 | 0.02315 | -0.161 | 43.36
2.5 | 1.069 | 0.02377 | -0.162 | 44.996
3 | 1.135 | 0.02448 | -0.163 | 46.366
3.5 | 1.2 | 0.02538 | -0.165 | 47.275
4 | 1.274 | 0.02841 | -0.168 | 44.845
4.5 | 1.326 | 0.03064 | -0.169 | 43.277
5 | 1.368 | 0.03362 | -0.17 | 40.698
5.5 | 1.396 | 0.03626 | -0.171 | 38.498
6 | 1.145 | 0.05495 | -0.059 | 20.832
6.5 | 1.109 | 0.06676 | -0.054 | 16.613
7 | 0.926 | 0.09763 | -0.051 | 9.487
7.5 | 0.708 | 0.14762 | -0.055 | 4.798
8 | 0.735 | 0.15054 | -0.055 | 4.883
8.5 | 0.762 | 0.15403 | -0.056 | 4.945
9 | 0.789 | 0.20275 | -0.069 | 3.893
9.5 | 0.816 | 0.20874 | -0.069 | 3.909
10 | 0.843 | 0.2402 | -0.07 | 3.508
10.5 | 0.871 | 0.28742 | -0.082 | 3.03

## 8. Re 50k Mach 0.50 (2)
BIGFOIL.COM POLAR EXPORT
e403
EPPLER 403 |  |  |  | Cl Max: | 1.1432 | at alpha= | 20 | deg
XFOIL ncrit=9 |  |  |  | L/D Max: | 15.1427 | at alpha= | 9.5 | deg
Re: | 50000 |  |  | Cd Min: | 0.30564 | at alpha= | 20 | deg
Mach: | 0.5 |  |  | Cl=0 at alpha= | 2.9235 | deg
|  |  |  | @ Cl=0.1, Cd= | 0.051113
|  |  |  | @ Cl=0.4, Cd= | 0.055774
|  |  |  | @ Cl=0.6, Cd= | 0.059899
alpha (deg) | Cl | Cd | Cm | Cl/Cd
-20 | -0.5554 | 0.26201 | -0.0275 | -2.1198
-19.5 | -0.5462 | 0.25781 | -0.0294 | -2.1186
-19 | -0.54 | 0.25381 | -0.0314 | -2.1276
-18.5 | -0.521 | 0.24453 | -0.0312 | -2.1306
-18 | -0.5199 | 0.24284 | -0.0332 | -2.1409
-17.5 | -0.5028 | 0.23349 | -0.0329 | -2.1534
-17 | -0.4952 | 0.22878 | -0.0335 | -2.1645
-16.5 | -0.4865 | 0.2225 | -0.0339 | -2.1865
-16 | -0.4805 | 0.21801 | -0.0341 | -2.204
-15.5 | -0.4666 | 0.21037 | -0.0335 | -2.218
-15 | -0.4722 | 0.20798 | -0.0344 | -2.2704
-14.5 | -0.4554 | 0.19995 | -0.0333 | -2.2776
-14 | -0.4455 | 0.1932 | -0.0327 | -2.3059
-13.5 | -0.4502 | 0.18949 | -0.0328 | -2.3759
-13 | -0.4436 | 0.18374 | -0.0319 | -2.4143
-12.5 | -0.4284 | 0.17591 | -0.0306 | -2.4353
-12 | -0.4228 | 0.16983 | -0.0296 | -2.4895
-11.5 | -0.4193 | 0.16408 | -0.0285 | -2.5555
-11 | -0.4147 | 0.15817 | -0.0271 | -2.6219
-9 | -0.4595 | 0.12339 | -0.0363 | -3.724
-8.5 | -0.476 | 0.1141 | -0.0382 | -4.1718
-8 | -0.5144 | 0.10262 | -0.0433 | -5.0127
-7.5 | -0.529 | 0.09409 | -0.0431 | -5.6223
-7 | -0.5661 | 0.08487 | -0.0442 | -6.6702
-6.5 | -0.6222 | 0.07666 | -0.0431 | -8.1164
-6 | -0.6782 | 0.06886 | -0.042 | -9.849
-5.5 | -0.7034 | 0.06069 | -0.0417 | -11.59
-5 | -0.6941 | 0.05296 | -0.0416 | -13.1061
-4.5 | -0.66 | 0.04672 | -0.0406 | -14.1267
-4 | -0.6142 | 0.04225 | -0.0369 | -14.5373
-3.5 | -0.5721 | 0.03975 | -0.0291 | -14.3925
-3 | -0.5365 | 0.03596 | -0.0254 | -14.9194
-2.5 | -0.5398 | 0.04364 | 0.0062 | -12.3694
-2 | -0.4908 | 0.05039 | 0.0344 | -9.74
-1.5 | -0.4159 | 0.04931 | 0.0337 | -8.4344
-1 | -0.3787 | 0.04767 | 0.0348 | -7.9442
-0.5 | -0.3508 | 0.04622 | 0.0367 | -7.5898
0 | -0.3268 | 0.04497 | 0.0389 | -7.2671
0.5 | -0.2998 | 0.04404 | 0.0404 | -6.8074
1 | -0.2716 | 0.0434 | 0.0413 | -6.2581
1.5 | -0.2394 | 0.04316 | 0.0412 | -5.5468
2 | -0.1978 | 0.04348 | 0.0389 | -4.5492
2.5 | -0.144 | 0.04449 | 0.0339 | -3.2367
3 | 0.026 | 0.04974 | 0.0075 | 0.52272
3.5 | 0.13 | 0.05167 | -0.005 | 2.516
4 | 0.2204 | 0.05325 | -0.0147 | 4.139
4.5 | 0.2653 | 0.05385 | -0.0155 | 4.9266
5 | 0.3034 | 0.05425 | -0.0148 | 5.5926
5.5 | 0.3504 | 0.05514 | -0.0156 | 6.3547
6 | 0.4341 | 0.05621 | -0.0208 | 7.7228
6.5 | 0.4969 | 0.05786 | -0.0238 | 8.588
7 | 0.5675 | 0.05958 | -0.027 | 9.525
7.5 | 0.652 | 0.06041 | -0.0296 | 10.7929
8 | 0.7288 | 0.06129 | -0.0303 | 11.891
8.5 | 0.7961 | 0.06252 | -0.0296 | 12.7335
9 | 0.8741 | 0.06267 | -0.0271 | 13.9477
9.5 | 0.9496 | 0.06271 | -0.0227 | 15.1427
10.5 | 0.9459 | 0.07939 | -0.0228 | 11.9146
11 | 0.8829 | 0.09856 | -0.0345 | 8.958
11.5 | 0.839 | 0.11763 | -0.0476 | 7.1325
12 | 0.8473 | 0.12848 | -0.053 | 6.5948
12.5 | 0.8461 | 0.14152 | -0.0616 | 5.9787
13 | 0.8533 | 0.15376 | -0.0697 | 5.5496
13.5 | 0.8715 | 0.16526 | -0.0768 | 5.2735
14 | 0.8788 | 0.17853 | -0.0871 | 4.9224
14.5 | 0.9035 | 0.19142 | -0.0948 | 4.72
15 | 0.8998 | 0.21067 | -0.1127 | 4.2711
15.5 | 0.9194 | 0.22041 | -0.1204 | 4.1713
16 | 0.9593 | 0.23426 | -0.1253 | 4.095
16.5 | 0.9675 | 0.23956 | -0.1344 | 4.0387
17 | 1.0006 | 0.25182 | -0.1398 | 3.9735
17.5 | 1.0294 | 0.26231 | -0.1454 | 3.9244
18 | 1.0429 | 0.26775 | -0.154 | 3.8951
18.5 | 1.081 | 0.28355 | -0.158 | 3.8124
19 | 1.0925 | 0.28644 | -0.1671 | 3.8141
19.5 | 1.1225 | 0.29899 | -0.1721 | 3.7543
20 | 1.1432 | 0.30564 | -0.1792 | 3.7403

## 9. Re 100k Mach 0.00 (1)
BIGFOIL.COM POLAR EXPORT
e403
EPPLER 403 |  |  |  | Cl Max: | 1.416 | at alpha= | 7.5 | deg
JavaFoil+Calcfoil stall+Eppler ext transition |  |  |  | L/D Max: | 69.586 | at alpha= | 4.5 | deg
Re: | 100000 |  |  | Cd Min: | 0.01404 | at alpha= | 0 | deg
Mach: | 0 |  |  | Cl=0 at alpha= | -5.4375 | deg
|  |  |  | @ Cl=0.1, Cd= | 0.018271
|  |  |  | @ Cl=0.4, Cd= | 0.016873
|  |  |  | @ Cl=0.6, Cd= | 0.015404
alpha (deg) | Cl | Cd | Cm | Cl/Cd
-20 | -0.442 | 0.29372 | -0.037 | -1.506
-19.5 | -0.456 | 0.27836 | -0.038 | -1.639
-19 | -0.47 | 0.27272 | -0.037 | -1.722
-18.5 | -0.482 | 0.2564 | -0.038 | -1.882
-18 | -0.495 | 0.23484 | -0.038 | -2.107
-17.5 | -0.506 | 0.21352 | -0.039 | -2.37
-17 | -0.516 | 0.19607 | -0.039 | -2.633
-16.5 | -0.525 | 0.18399 | -0.039 | -2.853
-16 | -0.532 | 0.17867 | -0.039 | -2.976
-15.5 | -0.537 | 0.16255 | -0.038 | -3.302
-15 | -0.539 | 0.15305 | -0.039 | -3.524
-14.5 | -0.539 | 0.14267 | -0.039 | -3.78
-14 | -0.536 | 0.1332 | -0.039 | -4.026
-13.5 | -0.53 | 0.12354 | -0.039 | -4.292
-13 | -0.521 | 0.11257 | -0.04 | -4.626
-12.5 | -0.508 | 0.10562 | -0.04 | -4.806
-12 | -0.491 | 0.09805 | -0.041 | -5.008
-11.5 | -0.471 | 0.09084 | -0.041 | -5.181
-11 | -0.447 | 0.08362 | -0.043 | -5.342
-10.5 | -0.419 | 0.07741 | -0.044 | -5.414
-10 | -0.388 | 0.07236 | -0.044 | -5.365
-9.5 | -0.354 | 0.06835 | -0.044 | -5.182
-9 | -0.317 | 0.06418 | -0.045 | -4.943
-8.5 | -0.278 | 0.06 | -0.046 | -4.631
-8 | -0.236 | 0.05594 | -0.048 | -4.223
-7.5 | -0.193 | 0.05261 | -0.05 | -3.663
-7 | -0.148 | 0.04978 | -0.051 | -2.965
-6.5 | -0.102 | 0.04666 | -0.063 | -2.178
-6 | -0.063 | 0.01948 | -0.13 | -3.257
-5.5 | -0.007 | 0.01907 | -0.127 | -0.366
-5 | 0.049 | 0.01869 | -0.128 | 2.606
-4.5 | 0.105 | 0.01823 | -0.129 | 5.751
-4 | 0.161 | 0.01785 | -0.131 | 9.034
-3.5 | 0.218 | 0.0175 | -0.132 | 12.458
-3 | 0.275 | 0.01723 | -0.133 | 15.936
-2.5 | 0.331 | 0.01704 | -0.134 | 19.431
-2 | 0.388 | 0.01689 | -0.135 | 22.95
-1.5 | 0.444 | 0.01681 | -0.136 | 26.413
-1 | 0.499 | 0.0168 | -0.137 | 29.724
-0.5 | 0.556 | 0.0168 | -0.138 | 33.08
0 | 0.643 | 0.01404 | -0.139 | 45.829
0.5 | 0.702 | 0.01419 | -0.14 | 49.492
1 | 0.76 | 0.01437 | -0.141 | 52.923
1.5 | 0.819 | 0.01456 | -0.142 | 56.232
2 | 0.876 | 0.0148 | -0.143 | 59.24
2.5 | 0.935 | 0.01507 | -0.144 | 62.017
3 | 0.993 | 0.01538 | -0.145 | 64.568
3.5 | 1.05 | 0.01572 | -0.146 | 66.779
4 | 1.106 | 0.01613 | -0.147 | 68.585
4.5 | 1.162 | 0.01671 | -0.149 | 69.586
5 | 1.222 | 0.01996 | -0.151 | 61.208
5.5 | 1.269 | 0.02139 | -0.152 | 59.299
6 | 1.311 | 0.02548 | -0.153 | 51.462
6.5 | 1.351 | 0.02652 | -0.154 | 50.947
7 | 1.386 | 0.02766 | -0.155 | 50.101
7.5 | 1.416 | 0.02864 | -0.156 | 49.444
8 | 1.174 | 0.05703 | -0.057 | 20.587
8.5 | 1.191 | 0.06071 | -0.056 | 19.619
9 | 1.203 | 0.06565 | -0.056 | 18.33
9.5 | 1.211 | 0.07103 | -0.056 | 17.047
10 | 1.214 | 0.07668 | -0.057 | 15.827
10.5 | 1.212 | 0.0829 | -0.057 | 14.614
11 | 1.205 | 0.08895 | -0.056 | 13.545
11.5 | 1.194 | 0.09667 | -0.056 | 12.348
12 | 1.179 | 0.10342 | -0.056 | 11.395
12.5 | 1.159 | 0.11304 | -0.056 | 10.257

## 10. Re 100k Mach 0.00 (2)
BIGFOIL.COM POLAR EXPORT
e403
EPPLER 403 |  |  |  | Cl Max: | 1.2828 | at alpha= | 12.5 | deg
XFOIL ncrit=9 |  |  |  | L/D Max: | 47.4247 | at alpha= | 7.5 | deg
Re: | 100000 |  |  | Cd Min: | 0.22626 | at alpha= | 17.5 | deg
Mach: | 0 |  |  | Cl=0 at alpha= | 0.9895 | deg
|  |  |  | @ Cl=0.1, Cd= | 0.037251
|  |  |  | @ Cl=0.4, Cd= | 0.036039
|  |  |  | @ Cl=0.6, Cd= | 0.032592
alpha (deg) | Cl | Cd | Cm | Cl/Cd
-12 | -0.4943 | 0.14351 | -0.0379 | -3.4444
-11.5 | -0.4669 | 0.13815 | -0.0332 | -3.3797
-11 | -0.5182 | 0.13035 | -0.0387 | -3.9755
-10.5 | -0.4825 | 0.12535 | -0.0326 | -3.8492
-10 | -0.5144 | 0.11746 | -0.0347 | -4.3794
-9.5 | -0.5392 | 0.11119 | -0.0351 | -4.8494
-9 | -0.5238 | 0.10592 | -0.0306 | -4.9452
-8.5 | -0.5438 | 0.09946 | -0.0291 | -5.4675
-7 | -0.7345 | 0.04973 | -0.0444 | -14.7698
-6.5 | -0.6948 | 0.04151 | -0.0449 | -16.7381
-6 | -0.6487 | 0.03715 | -0.0443 | -17.4616
-5.5 | -0.6032 | 0.03358 | -0.0427 | -17.9631
-5 | -0.5612 | 0.03064 | -0.0403 | -18.3159
-4.5 | -0.5181 | 0.02884 | -0.0386 | -17.9646
-4 | -0.4696 | 0.02712 | -0.0386 | -17.3156
-3.5 | -0.4109 | 0.02561 | -0.0402 | -16.0445
-3 | -0.4055 | 0.02933 | -0.0259 | -13.8254
-2.5 | -0.4077 | 0.032 | -0.0099 | -12.7406
-2 | -0.3968 | 0.03331 | 0.001 | -11.9123
-1.5 | -0.3751 | 0.03367 | 0.0076 | -11.1405
-1 | -0.335 | 0.03354 | 0.008 | -9.9881
-0.5 | -0.2869 | 0.03355 | 0.0057 | -8.5514
0 | -0.1712 | 0.03601 | -0.008 | -4.7542
0.5 | -0.0746 | 0.03679 | -0.0173 | -2.0277
1 | 0.0016 | 0.03697 | -0.0234 | 0.043278
1.5 | 0.0824 | 0.03729 | -0.0295 | 2.2097
2 | 0.1464 | 0.03715 | -0.0331 | 3.9408
2.5 | 0.2236 | 0.03708 | -0.0384 | 6.0302
3 | 0.3042 | 0.03679 | -0.0436 | 8.2686
3.5 | 0.3676 | 0.03643 | -0.0464 | 10.0906
4 | 0.4447 | 0.0355 | -0.0501 | 12.5268
4.5 | 0.5274 | 0.03422 | -0.0546 | 15.412
5 | 0.5942 | 0.03276 | -0.0558 | 18.138
5.5 | 0.6828 | 0.0302 | -0.0594 | 22.6093
6 | 0.7717 | 0.02679 | -0.062 | 28.8055
6.5 | 0.8521 | 0.02395 | -0.0635 | 35.5783
7 | 0.9478 | 0.02148 | -0.0677 | 44.1248
7.5 | 1.0073 | 0.02124 | -0.0672 | 47.4247
8 | 1.0418 | 0.0222 | -0.0637 | 46.9279
8.5 | 1.0618 | 0.02366 | -0.0585 | 44.8774
9 | 1.0698 | 0.02541 | -0.0521 | 42.1015
9.5 | 1.0772 | 0.02767 | -0.0469 | 38.9302
10 | 1.0886 | 0.03152 | -0.044 | 34.5368
10.5 | 1.0976 | 0.03708 | -0.041 | 29.6009
11 | 1.1374 | 0.04182 | -0.0412 | 27.1975
11.5 | 1.2029 | 0.04622 | -0.0434 | 26.0255
12 | 1.2616 | 0.0525 | -0.0457 | 24.0305
12.5 | 1.2828 | 0.05972 | -0.0442 | 21.4802
13 | 1.2747 | 0.0679 | -0.0412 | 18.7732
13.5 | 1.2483 | 0.07718 | -0.0387 | 16.1739
14 | 1.2108 | 0.08784 | -0.0385 | 13.7842
14.5 | 1.168 | 0.10024 | -0.0415 | 11.652
15 | 1.1298 | 0.11461 | -0.0477 | 9.8578
15.5 | 0.9375 | 0.18043 | -0.0923 | 5.1959
16 | 0.9345 | 0.19902 | -0.1036 | 4.6955
16.5 | 0.9692 | 0.20963 | -0.1045 | 4.6234
17 | 0.9491 | 0.21753 | -0.1179 | 4.3631
17.5 | 0.9851 | 0.22626 | -0.1183 | 4.3538

## 11. Re 100k Mach 0.10 (1)
BIGFOIL.COM POLAR EXPORT
e403
EPPLER 403 |  |  |  | Cl Max: | 1.419 | at alpha= | 7.5 | deg
JavaFoil+Calcfoil stall+Eppler ext transition |  |  |  | L/D Max: | 69.291 | at alpha= | 4.5 | deg
Re: | 100000 |  |  | Cd Min: | 0.01408 | at alpha= | 0 | deg
Mach: | 0.1 |  |  | Cl=0 at alpha= | -5.4375 | deg
|  |  |  | @ Cl=0.1, Cd= | 0.018315
|  |  |  | @ Cl=0.4, Cd= | 0.016923
|  |  |  | @ Cl=0.6, Cd= | 0.015544
alpha (deg) | Cl | Cd | Cm | Cl/Cd
-19.5 | -0.411 | 0.29812 | -0.038 | -1.38
-19 | -0.427 | 0.29216 | -0.038 | -1.462
-18.5 | -0.443 | 0.2758 | -0.038 | -1.605
-18 | -0.458 | 0.2518 | -0.038 | -1.818
-17.5 | -0.472 | 0.22321 | -0.039 | -2.114
-17 | -0.485 | 0.20887 | -0.039 | -2.322
-16.5 | -0.497 | 0.19131 | -0.04 | -2.596
-16 | -0.507 | 0.18573 | -0.039 | -2.728
-15.5 | -0.515 | 0.16931 | -0.039 | -3.039
-15 | -0.52 | 0.15743 | -0.039 | -3.304
-14.5 | -0.523 | 0.14811 | -0.04 | -3.531
-14 | -0.523 | 0.13436 | -0.039 | -3.891
-13.5 | -0.519 | 0.12495 | -0.039 | -4.155
-13 | -0.512 | 0.11481 | -0.04 | -4.459
-12.5 | -0.501 | 0.10699 | -0.04 | -4.683
-12 | -0.486 | 0.09923 | -0.041 | -4.899
-11.5 | -0.467 | 0.0917 | -0.041 | -5.096
-11 | -0.445 | 0.08609 | -0.042 | -5.164
-10.5 | -0.418 | 0.07791 | -0.044 | -5.366
-10 | -0.388 | 0.07331 | -0.045 | -5.291
-9.5 | -0.354 | 0.06911 | -0.044 | -5.127
-9 | -0.318 | 0.06442 | -0.045 | -4.934
-8.5 | -0.279 | 0.06022 | -0.047 | -4.626
-8 | -0.237 | 0.05611 | -0.049 | -4.224
-7.5 | -0.193 | 0.05271 | -0.05 | -3.67
-7 | -0.148 | 0.04987 | -0.051 | -2.973
-6.5 | -0.102 | 0.04676 | -0.063 | -2.182
-6 | -0.064 | 0.01958 | -0.131 | -3.254
-5.5 | -0.007 | 0.01914 | -0.128 | -0.367
-5 | 0.049 | 0.01877 | -0.129 | 2.607
-4.5 | 0.105 | 0.01827 | -0.13 | 5.768
-4 | 0.162 | 0.01791 | -0.131 | 9.045
-3.5 | 0.219 | 0.01758 | -0.132 | 12.459
-3 | 0.276 | 0.0173 | -0.133 | 15.946
-2.5 | 0.333 | 0.01709 | -0.134 | 19.463
-2 | 0.389 | 0.01694 | -0.135 | 22.991
-1.5 | 0.446 | 0.01685 | -0.136 | 26.476
-1 | 0.502 | 0.01684 | -0.137 | 29.794
-0.5 | 0.558 | 0.01688 | -0.138 | 33.067
0 | 0.646 | 0.01408 | -0.14 | 45.927
0.5 | 0.705 | 0.01424 | -0.141 | 49.532
1 | 0.764 | 0.01442 | -0.142 | 52.992
1.5 | 0.823 | 0.01462 | -0.143 | 56.286
2 | 0.881 | 0.01486 | -0.144 | 59.281
2.5 | 0.939 | 0.01512 | -0.145 | 62.118
3 | 0.998 | 0.01544 | -0.146 | 64.626
3.5 | 1.055 | 0.01582 | -0.147 | 66.673
4 | 1.112 | 0.01623 | -0.148 | 68.49
4.5 | 1.169 | 0.01687 | -0.15 | 69.291
5 | 1.227 | 0.02012 | -0.152 | 60.973
5.5 | 1.274 | 0.02166 | -0.153 | 58.821
6 | 1.316 | 0.02569 | -0.154 | 51.238
6.5 | 1.355 | 0.02676 | -0.155 | 50.661
7 | 1.39 | 0.02777 | -0.156 | 50.032
7.5 | 1.419 | 0.02887 | -0.157 | 49.145
8 | 1.175 | 0.05731 | -0.057 | 20.512
8.5 | 1.191 | 0.06104 | -0.056 | 19.51
9 | 1.201 | 0.066 | -0.056 | 18.202
9.5 | 1.207 | 0.07183 | -0.057 | 16.802
10 | 1.207 | 0.07767 | -0.057 | 15.541
10.5 | 1.202 | 0.08406 | -0.057 | 14.3
11 | 1.192 | 0.09045 | -0.056 | 13.18
11.5 | 1.177 | 0.09792 | -0.056 | 12.025
12 | 1.158 | 0.10558 | -0.056 | 10.97
12.5 | 1.135 | 0.1148 | -0.056 | 9.887

## 12. Re 100k Mach 0.10 (2)
BIGFOIL.COM POLAR EXPORT
e403
EPPLER 403 |  |  |  | Cl Max: | 1.2711 | at alpha= | 12.5 | deg
XFOIL ncrit=9 |  |  |  | L/D Max: | 47.1582 | at alpha= | 7.5 | deg
Re: | 100000 |  |  | Cd Min: | 0.22718 | at alpha= | 17.5 | deg
Mach: | 0.1 |  |  | Cl=0 at alpha= | 0.98435 | deg
|  |  |  | @ Cl=0.1, Cd= | 0.03724
|  |  |  | @ Cl=0.4, Cd= | 0.036106
|  |  |  | @ Cl=0.6, Cd= | 0.032621
alpha (deg) | Cl | Cd | Cm | Cl/Cd
-12 | -0.4857 | 0.14425 | -0.0368 | -3.3671
-11.5 | -0.4651 | 0.13893 | -0.033 | -3.3477
-11 | -0.5038 | 0.13125 | -0.037 | -3.8385
-10.5 | -0.4799 | 0.12617 | -0.0325 | -3.8036
-10 | -0.5067 | 0.11857 | -0.034 | -4.2734
-9 | -0.5216 | 0.10679 | -0.0306 | -4.8844
-7 | -0.7379 | 0.05091 | -0.0442 | -14.4942
-6.5 | -0.7011 | 0.04254 | -0.0448 | -16.481
-6 | -0.6548 | 0.0377 | -0.0444 | -17.3687
-5.5 | -0.6087 | 0.03405 | -0.0429 | -17.8767
-5 | -0.5662 | 0.03099 | -0.0405 | -18.2704
-4.5 | -0.5232 | 0.02911 | -0.0386 | -17.9732
-4 | -0.4754 | 0.02738 | -0.0384 | -17.363
-3.5 | -0.4114 | 0.02542 | -0.0415 | -16.1841
-3 | -0.4087 | 0.02915 | -0.0262 | -14.0206
-2.5 | -0.4083 | 0.03201 | -0.0108 | -12.7554
-2 | -0.3996 | 0.0334 | 0.0009 | -11.9641
-1.5 | -0.3775 | 0.03382 | 0.0076 | -11.162
-1 | -0.3376 | 0.0337 | 0.0081 | -10.0178
-0.5 | -0.2884 | 0.03373 | 0.0056 | -8.5503
0.5 | -0.0774 | 0.0368 | -0.0169 | -2.1033
1 | 0.0025 | 0.03713 | -0.0234 | 0.067331
1.5 | 0.0748 | 0.03724 | -0.0283 | 2.0086
2 | 0.1469 | 0.03724 | -0.033 | 3.9447
2.5 | 0.2278 | 0.03719 | -0.0389 | 6.1253
3 | 0.292 | 0.03694 | -0.0417 | 7.9047
3.5 | 0.3714 | 0.03648 | -0.0469 | 10.1809
4 | 0.4495 | 0.03546 | -0.0504 | 12.6763
5 | 0.5997 | 0.03263 | -0.056 | 18.3788
5.5 | 0.6907 | 0.02995 | -0.0599 | 23.0618
6.5 | 0.8573 | 0.02389 | -0.0634 | 35.8853
7 | 0.9505 | 0.02159 | -0.0672 | 44.025
7.5 | 1.0106 | 0.02143 | -0.0667 | 47.1582
8 | 1.0423 | 0.02249 | -0.0628 | 46.345
8.5 | 1.0621 | 0.02401 | -0.0576 | 44.2357
9 | 1.0692 | 0.02582 | -0.051 | 41.4098
9.5 | 1.0753 | 0.0282 | -0.0456 | 38.1312
10 | 1.0845 | 0.03221 | -0.0424 | 33.6697
10.5 | 1.0954 | 0.03771 | -0.0397 | 29.048
11 | 1.138 | 0.04245 | -0.04 | 26.808
11.5 | 1.2038 | 0.04708 | -0.0421 | 25.5692
12 | 1.2567 | 0.05361 | -0.0438 | 23.4415
12.5 | 1.2711 | 0.061 | -0.042 | 20.8377
13 | 1.2589 | 0.06941 | -0.0391 | 18.1372
13.5 | 1.2302 | 0.07901 | -0.0374 | 15.5702
14 | 1.1915 | 0.09011 | -0.0382 | 13.2227
14.5 | 1.1484 | 0.10309 | -0.0425 | 11.1398
15 | 1.1112 | 0.11803 | -0.0499 | 9.4146
15.5 | 0.9705 | 0.16473 | -0.084 | 5.8915
16 | 0.9345 | 0.20001 | -0.1045 | 4.6723
16.5 | 0.9712 | 0.21075 | -0.1051 | 4.6083
17 | 0.9505 | 0.21848 | -0.1189 | 4.3505
17.5 | 0.9847 | 0.22718 | -0.1199 | 4.3344

## 13. Re 100k Mach 0.25 (1)
BIGFOIL.COM POLAR EXPORT
e403
EPPLER 403 |  |  |  | Cl Max: | 1.407 | at alpha= | 7 | deg
JavaFoil+Calcfoil stall+Eppler ext transition |  |  |  | L/D Max: | 68.296 | at alpha= | 4 | deg
Re: | 100000 |  |  | Cd Min: | 0.01434 | at alpha= | 0 | deg
Mach: | 0.25 |  |  | Cl=0 at alpha= | -5.4386 | deg
|  |  |  | @ Cl=0.1, Cd= | 0.018701
|  |  |  | @ Cl=0.4, Cd= | 0.01724
|  |  |  | @ Cl=0.6, Cd= | 0.016344
alpha (deg) | Cl | Cd | Cm | Cl/Cd
-17.5 | -0.07 | 0.18695 | -0.046 | -0.376
-17 | -0.168 | 0.48561 | -0.043 | -0.347
-16.5 | -0.225 | 0.41292 | -0.043 | -0.545
-16 | -0.271 | 0.2948 | -0.043 | -0.92
-15.5 | -0.311 | 0.27571 | -0.042 | -1.129
-15 | -0.347 | 0.23239 | -0.042 | -1.492
-14.5 | -0.377 | 0.20193 | -0.042 | -1.868
-14 | -0.402 | 0.16734 | -0.043 | -2.405
-13.5 | -0.422 | 0.15744 | -0.042 | -2.68
-13 | -0.435 | 0.13998 | -0.042 | -3.111
-12.5 | -0.443 | 0.12322 | -0.042 | -3.592
-12 | -0.443 | 0.11307 | -0.042 | -3.919
-11.5 | -0.437 | 0.10273 | -0.042 | -4.256
-11 | -0.425 | 0.09163 | -0.042 | -4.637
-10.5 | -0.406 | 0.08281 | -0.044 | -4.909
-10 | -0.382 | 0.07643 | -0.045 | -5.003
-9.5 | -0.353 | 0.07148 | -0.045 | -4.94
-9 | -0.319 | 0.06621 | -0.046 | -4.823
-8.5 | -0.282 | 0.06156 | -0.047 | -4.577
-8 | -0.241 | 0.0571 | -0.049 | -4.218
-7.5 | -0.197 | 0.05345 | -0.051 | -3.691
-7 | -0.152 | 0.05042 | -0.052 | -3.007
-6.5 | -0.104 | 0.04764 | -0.054 | -2.188
-6 | -0.065 | 0.02008 | -0.134 | -3.249
-5.5 | -0.007 | 0.01948 | -0.131 | -0.37
-5 | 0.05 | 0.01908 | -0.132 | 2.632
-4.5 | 0.108 | 0.01864 | -0.133 | 5.798
-4 | 0.166 | 0.01822 | -0.135 | 9.125
-3.5 | 0.225 | 0.01786 | -0.136 | 12.59
-3 | 0.283 | 0.01759 | -0.137 | 16.099
-2.5 | 0.342 | 0.01738 | -0.138 | 19.651
-2 | 0.4 | 0.01724 | -0.139 | 23.188
-1.5 | 0.458 | 0.01715 | -0.14 | 26.72
-1 | 0.515 | 0.01715 | -0.141 | 30.027
-0.5 | 0.573 | 0.01719 | -0.142 | 33.34
0 | 0.664 | 0.01434 | -0.143 | 46.318
0.5 | 0.724 | 0.0145 | -0.144 | 49.946
1 | 0.785 | 0.0147 | -0.145 | 53.378
1.5 | 0.845 | 0.01494 | -0.146 | 56.539
2 | 0.905 | 0.01518 | -0.147 | 59.587
2.5 | 0.965 | 0.0155 | -0.149 | 62.24
3 | 1.024 | 0.01582 | -0.15 | 64.731
3.5 | 1.083 | 0.01625 | -0.151 | 66.632
4 | 1.141 | 0.01671 | -0.152 | 68.296
4.5 | 1.206 | 0.01868 | -0.154 | 64.526
5 | 1.256 | 0.02115 | -0.155 | 59.396
5.5 | 1.302 | 0.02331 | -0.156 | 55.869
6 | 1.343 | 0.02686 | -0.157 | 49.996
6.5 | 1.378 | 0.02807 | -0.158 | 49.093
7 | 1.407 | 0.02922 | -0.159 | 48.148
7.5 | 1.164 | 0.05487 | -0.057 | 21.221
8 | 1.177 | 0.07609 | -0.063 | 15.473
8.5 | 1.181 | 0.06479 | -0.056 | 18.23
9 | 1.178 | 0.06998 | -0.055 | 16.834
9.5 | 1.166 | 0.07718 | -0.055 | 15.114
10 | 1.146 | 0.08455 | -0.055 | 13.557
10.5 | 1.117 | 0.0929 | -0.056 | 12.027
11 | 1.08 | 0.10329 | -0.056 | 10.453
11.5 | 1.034 | 0.11755 | -0.054 | 8.792
12 | 0.98 | 0.12569 | -0.055 | 7.795

## 14. Re 100k Mach 0.25 (2)
BIGFOIL.COM POLAR EXPORT
e403
EPPLER 403 |  |  |  | Cl Max: | 1.2232 | at alpha= | 12 | deg
XFOIL ncrit=9 |  |  |  | L/D Max: | 45.0022 | at alpha= | 7.5 | deg
Re: | 100000 |  |  | Cd Min: | 0.22355 | at alpha= | 17 | deg
Mach: | 0.25 |  |  | Cl=0 at alpha= | 1.0278 | deg
|  |  |  | @ Cl=0.1, Cd= | 0.037929
|  |  |  | @ Cl=0.4, Cd= | 0.03654
|  |  |  | @ Cl=0.6, Cd= | 0.033015
alpha (deg) | Cl | Cd | Cm | Cl/Cd
-12 | -0.4613 | 0.14843 | -0.0339 | -3.1079
-11.5 | -0.4623 | 0.14288 | -0.0333 | -3.2356
-11 | -0.4722 | 0.13589 | -0.0336 | -3.4749
-10.5 | -0.4781 | 0.13021 | -0.0331 | -3.6718
-10 | -0.4772 | 0.12386 | -0.0313 | -3.8527
-9.5 | -0.4991 | 0.11695 | -0.0319 | -4.2676
-8.5 | -0.5813 | 0.10344 | -0.0337 | -5.6197
-7 | -0.7466 | 0.05712 | -0.0434 | -13.0707
-6.5 | -0.727 | 0.04873 | -0.0436 | -14.9189
-6 | -0.6883 | 0.04159 | -0.0442 | -16.5497
-5.5 | -0.64 | 0.0367 | -0.0435 | -17.4387
-5 | -0.5942 | 0.03308 | -0.0415 | -17.9625
-4.5 | -0.5503 | 0.03066 | -0.039 | -17.9485
-4 | -0.5052 | 0.02884 | -0.0372 | -17.5173
-3.5 | -0.4467 | 0.02675 | -0.0393 | -16.6991
-3 | -0.4066 | 0.02803 | -0.0341 | -14.5059
-2.5 | -0.4151 | 0.03198 | -0.0148 | -12.98
-2 | -0.4106 | 0.0339 | -0.0007 | -12.1121
-1.5 | -0.3935 | 0.0347 | 0.0083 | -11.3401
-1 | -0.3515 | 0.03464 | 0.0086 | -10.1472
-0.5 | -0.3055 | 0.0348 | 0.0081 | -8.7787
0 | -0.161 | 0.03727 | -0.0098 | -4.3198
0.5 | -0.065 | 0.03793 | -0.0198 | -1.7137
1 | -0.0049 | 0.0377 | -0.0218 | -0.12997
1.5 | 0.0833 | 0.03798 | -0.03 | 2.1933
2 | 0.1458 | 0.03779 | -0.0322 | 3.8582
2.5 | 0.2267 | 0.03774 | -0.0383 | 6.0069
3 | 0.3065 | 0.03726 | -0.0428 | 8.226
3.5 | 0.3734 | 0.03689 | -0.0458 | 10.122
4 | 0.4555 | 0.03581 | -0.0499 | 12.7199
4.5 | 0.5277 | 0.03476 | -0.0523 | 15.1812
5 | 0.6139 | 0.03268 | -0.0556 | 18.7852
5.5 | 0.708 | 0.02962 | -0.0589 | 23.9028
6 | 0.7905 | 0.02672 | -0.0601 | 29.5846
6.5 | 0.8891 | 0.02364 | -0.0635 | 37.61
7 | 0.9712 | 0.02218 | -0.065 | 43.7872
7.5 | 1.0229 | 0.02273 | -0.0633 | 45.0022
8 | 1.0484 | 0.02413 | -0.0582 | 43.448
8.5 | 1.0633 | 0.02592 | -0.0521 | 41.0224
9 | 1.0664 | 0.02822 | -0.0454 | 37.7888
9.5 | 1.0682 | 0.03116 | -0.0394 | 34.2811
10 | 1.0669 | 0.03572 | -0.0346 | 29.8684
10.5 | 1.0862 | 0.04116 | -0.0329 | 26.3897
11 | 1.1394 | 0.04609 | -0.0336 | 24.7212
11.5 | 1.193 | 0.05213 | -0.0344 | 22.8851
12 | 1.2232 | 0.05993 | -0.0347 | 20.4105
12.5 | 1.2077 | 0.06801 | -0.0325 | 17.7577
13 | 1.1809 | 0.07787 | -0.0323 | 15.165
13.5 | 1.146 | 0.08942 | -0.0348 | 12.8159
14 | 1.1075 | 0.10302 | -0.041 | 10.7503
14.5 | 1.0678 | 0.11902 | -0.0513 | 8.9716
15 | 0.9607 | 0.15933 | -0.0807 | 6.0296
15.5 | 0.9628 | 0.17395 | -0.0895 | 5.5349
16 | 0.9331 | 0.20519 | -0.11 | 4.5475
16.5 | 0.9823 | 0.21678 | -0.1089 | 4.5313
17 | 0.9601 | 0.22355 | -0.1238 | 4.2948

## 15. Re 100k Mach 0.50 (1)
BIGFOIL.COM POLAR EXPORT
e403
EPPLER 403 |  |  |  | Cl Max: | 1.399 | at alpha= | 5.5 | deg
JavaFoil+Calcfoil stall+Eppler ext transition |  |  |  | L/D Max: | 65.488 | at alpha= | 3.5 | deg
Re: | 100000 |  |  | Cd Min: | 0.01556 | at alpha= | 0 | deg
Mach: | 0.5 |  |  | Cl=0 at alpha= | -5.4375 | deg
|  |  |  | @ Cl=0.1, Cd= | 0.020251
|  |  |  | @ Cl=0.4, Cd= | 0.018691
|  |  |  | @ Cl=0.6, Cd= | 0.018546
alpha (deg) | Cl | Cd | Cm | Cl/Cd
-20 | -0.8 | 0.32851 | -0.066 | -2.435
-19.5 | -0.773 | 0.31405 | -0.066 | -2.462
-19 | -0.747 | 0.30517 | -0.067 | -2.446
-18.5 | -0.72 | 0.30121 | -0.068 | -2.389
-18 | -0.693 | 0.29545 | -0.068 | -2.345
-17.5 | -0.664 | 0.2756 | -0.065 | -2.409
-17 | -0.636 | 0.26142 | -0.063 | -2.433
-16.5 | -0.609 | 0.25096 | -0.063 | -2.427
-16 | -0.582 | 0.2579 | -0.064 | -2.256
-15.5 | -0.555 | 0.24677 | -0.064 | -2.248
-15 | -0.527 | 0.24648 | -0.065 | -2.14
-14.5 | -0.5 | 0.24106 | -0.065 | -2.074
-14 | -0.472 | 0.2177 | -0.06 | -2.167
-13.5 | -0.444 | 0.21054 | -0.057 | -2.11
-13 | -0.417 | 0.20197 | -0.057 | -2.064
-12.5 | -0.389 | 0.19832 | -0.057 | -1.964
-12 | -0.362 | 0.19477 | -0.058 | -1.859
-11.5 | -0.335 | 0.17954 | -0.059 | -1.864
-11 | -0.307 | 0.15218 | -0.057 | -2.018
-10.5 | -0.279 | 0.13791 | -0.051 | -2.025
-10 | -0.252 | 0.13492 | -0.051 | -1.866
-9.5 | -0.224 | 0.1271 | -0.051 | -1.765
-9 | -0.197 | 0.12407 | -0.052 | -1.586
-8.5 | -0.169 | 0.1213 | -0.052 | -1.395
-8 | -0.229 | 0.06998 | -0.05 | -3.275
-7.5 | -0.204 | 0.05983 | -0.052 | -3.411
-7 | -0.163 | 0.05467 | -0.053 | -2.973
-6.5 | -0.114 | 0.05028 | -0.056 | -2.265
-6 | -0.061 | 0.04678 | -0.06 | -1.314
-5.5 | -0.008 | 0.02156 | -0.15 | -0.376
-5 | 0.056 | 0.02054 | -0.147 | 2.718
-4.5 | 0.12 | 0.02012 | -0.148 | 5.976
-4 | 0.185 | 0.01972 | -0.149 | 9.379
-3.5 | 0.25 | 0.01929 | -0.15 | 12.976
-3 | 0.315 | 0.01898 | -0.152 | 16.615
-2.5 | 0.38 | 0.01874 | -0.153 | 20.291
-2 | 0.445 | 0.01858 | -0.154 | 23.975
-1.5 | 0.511 | 0.01849 | -0.155 | 27.607
-1 | 0.574 | 0.01853 | -0.157 | 30.963
-0.5 | 0.638 | 0.01857 | -0.158 | 34.379
0 | 0.74 | 0.01556 | -0.159 | 47.567
0.5 | 0.808 | 0.01581 | -0.16 | 51.071
1 | 0.875 | 0.01611 | -0.161 | 54.301
1.5 | 0.941 | 0.01642 | -0.162 | 57.354
2 | 1.009 | 0.01681 | -0.164 | 60.003
2.5 | 1.075 | 0.01722 | -0.165 | 62.387
3 | 1.141 | 0.0178 | -0.166 | 64.108
3.5 | 1.206 | 0.01842 | -0.167 | 65.488
4 | 1.278 | 0.02222 | -0.17 | 57.526
4.5 | 1.33 | 0.02435 | -0.171 | 54.61
5 | 1.372 | 0.02738 | -0.172 | 50.101
5.5 | 1.399 | 0.03134 | -0.173 | 44.633
6 | 1.145 | 0.04956 | -0.061 | 23.101
6.5 | 1.109 | 0.05802 | -0.056 | 19.117
7 | 0.926 | 0.08335 | -0.053 | 11.112
7.5 | 0.708 | 0.1172 | -0.056 | 6.043
8 | 0.735 | 0.11982 | -0.057 | 6.135
8.5 | 0.762 | 0.12282 | -0.057 | 6.202
9 | 0.789 | 0.15675 | -0.07 | 5.036
9.5 | 0.816 | 0.16133 | -0.07 | 5.057
10 | 0.843 | 0.18736 | -0.072 | 4.497
10.5 | 0.871 | 0.21221 | -0.084 | 4.104

## 16. Re 100k Mach 0.50 (2)
BIGFOIL.COM POLAR EXPORT
e403
EPPLER 403 |  |  |  | Cl Max: | 1.1733 | at alpha= | 20 | deg
XFOIL ncrit=9 |  |  |  | L/D Max: | 37.0659 | at alpha= | 7 | deg
Re: | 100000 |  |  | Cd Min: | 0.30727 | at alpha= | 20 | deg
Mach: | 0.5 |  |  | Cl=0 at alpha= | 1.0722 | deg
|  |  |  | @ Cl=0.1, Cd= | 0.040407
|  |  |  | @ Cl=0.4, Cd= | 0.038537
|  |  |  | @ Cl=0.6, Cd= | 0.03511
alpha (deg) | Cl | Cd | Cm | Cl/Cd
-10.5 | -0.4434 | 0.14458 | -0.0311 | -3.0668
-10 | -0.4532 | 0.13812 | -0.0312 | -3.2812
-9.5 | -0.4531 | 0.13185 | -0.0301 | -3.4365
-9 | -0.4806 | 0.1164 | -0.0379 | -4.1289
-8.5 | -0.4942 | 0.10609 | -0.0397 | -4.6583
-8 | -0.5323 | 0.09235 | -0.0459 | -5.7639
-7.5 | -0.5681 | 0.08251 | -0.0482 | -6.8852
-7 | -0.6048 | 0.07463 | -0.0475 | -8.104
-6.5 | -0.6539 | 0.06791 | -0.0443 | -9.6289
-6 | -0.7004 | 0.06166 | -0.0408 | -11.3591
-5.5 | -0.7212 | 0.05404 | -0.04 | -13.3457
-5 | -0.7101 | 0.04648 | -0.0403 | -15.2775
-4.5 | -0.671 | 0.04018 | -0.0405 | -16.6999
-4 | -0.6203 | 0.03592 | -0.0389 | -17.2689
-3.5 | -0.572 | 0.03312 | -0.035 | -17.2705
-3 | -0.5264 | 0.03152 | -0.0302 | -16.7005
-2.5 | -0.4485 | 0.02858 | -0.036 | -15.6928
-2 | -0.4456 | 0.03415 | -0.0153 | -13.0483
-1.5 | -0.4484 | 0.0375 | 0.005 | -11.9573
-1 | -0.3281 | 0.04138 | -0.0003 | -7.929
-0.5 | -0.2511 | 0.04128 | -0.0043 | -6.0828
0 | -0.1635 | 0.0413 | -0.0113 | -3.9588
0.5 | -0.098 | 0.0409 | -0.0136 | -2.3961
1 | -0.0103 | 0.04083 | -0.0202 | -0.25227
1.5 | 0.061 | 0.04054 | -0.0244 | 1.5047
2 | 0.1491 | 0.04024 | -0.03 | 3.7053
2.5 | 0.2218 | 0.03997 | -0.0338 | 5.5492
3.5 | 0.3886 | 0.03866 | -0.0421 | 10.0517
4 | 0.4653 | 0.03783 | -0.0444 | 12.2998
4.5 | 0.551 | 0.03647 | -0.0471 | 15.1083
5 | 0.6566 | 0.03354 | -0.0502 | 19.5766
5.5 | 0.7612 | 0.03047 | -0.0525 | 24.9819
6 | 0.8678 | 0.02758 | -0.0542 | 31.4648
6.5 | 0.9604 | 0.02649 | -0.0549 | 36.2552
7 | 1.0119 | 0.0273 | -0.051 | 37.0659
7.5 | 1.0481 | 0.02921 | -0.0461 | 35.8815
8 | 1.0653 | 0.03157 | -0.0391 | 33.7441
8.5 | 1.0701 | 0.03501 | -0.0324 | 30.5656
9 | 1.0574 | 0.03966 | -0.026 | 26.6616
9.5 | 1.0519 | 0.04548 | -0.0213 | 23.1288
10 | 1.0572 | 0.05174 | -0.0179 | 20.4329
10.5 | 1.0612 | 0.05882 | -0.0155 | 18.0415
11 | 1.0502 | 0.06738 | -0.0149 | 15.5862
12 | 0.9877 | 0.09281 | -0.027 | 10.6422
12.5 | 0.9485 | 0.11088 | -0.0406 | 8.5543
13 | 0.9168 | 0.13056 | -0.0557 | 7.0221
13.5 | 0.9028 | 0.14932 | -0.0697 | 6.0461
14 | 0.9045 | 0.16538 | -0.0819 | 5.4692
14.5 | 0.9166 | 0.17972 | -0.0929 | 5.1002
15 | 0.9365 | 0.19285 | -0.1026 | 4.8561
15.5 | 0.9512 | 0.20799 | -0.1144 | 4.5733
16 | 0.9833 | 0.22703 | -0.1238 | 4.3311
16.5 | 0.9937 | 0.2354 | -0.1355 | 4.2213
17.5 | 1.0457 | 0.25613 | -0.1511 | 4.0827
18 | 1.071 | 0.26565 | -0.1585 | 4.0316
18.5 | 1.118 | 0.28377 | -0.1599 | 3.9398
19 | 1.1186 | 0.28531 | -0.1733 | 3.9206
19.5 | 1.1459 | 0.29494 | -0.1788 | 3.8852
20 | 1.1733 | 0.30727 | -0.1841 | 3.8185

## 17. Re 250k Mach 0.00 (1)
BIGFOIL.COM POLAR EXPORT
e403
EPPLER 403 |  |  |  | Cl Max: | 1.478 | at alpha= | 9 | deg
JavaFoil+Calcfoil stall+Eppler ext transition |  |  |  | L/D Max: | 104.068 | at alpha= | 3.5 | deg
Re: | 250000 |  |  | Cd Min: | 0.00931 | at alpha= | 0 | deg
Mach: | 0 |  |  | Cl=0 at alpha= | -5.4386 | deg
|  |  |  | @ Cl=0.1, Cd= | 0.012084
|  |  |  | @ Cl=0.4, Cd= | 0.010881
|  |  |  | @ Cl=0.6, Cd= | 0.010127
alpha (deg) | Cl | Cd | Cm | Cl/Cd
-20 | -0.443 | 0.24125 | -0.039 | -1.834
-19.5 | -0.456 | 0.22559 | -0.039 | -2.023
-19 | -0.47 | 0.22002 | -0.039 | -2.135
-18.5 | -0.483 | 0.20917 | -0.04 | -2.307
-18 | -0.495 | 0.19415 | -0.04 | -2.549
-17.5 | -0.506 | 0.17511 | -0.04 | -2.891
-17 | -0.516 | 0.16705 | -0.041 | -3.091
-16.5 | -0.525 | 0.15422 | -0.041 | -3.404
-16 | -0.532 | 0.14943 | -0.04 | -3.56
-15.5 | -0.537 | 0.13974 | -0.04 | -3.842
-15 | -0.539 | 0.13084 | -0.041 | -4.123
-14.5 | -0.539 | 0.12213 | -0.041 | -4.417
-14 | -0.536 | 0.11408 | -0.04 | -4.702
-13.5 | -0.53 | 0.10602 | -0.04 | -5.001
-13 | -0.521 | 0.09972 | -0.041 | -5.222
-12.5 | -0.508 | 0.09319 | -0.041 | -5.448
-12 | -0.491 | 0.08745 | -0.042 | -5.616
-11.5 | -0.471 | 0.08104 | -0.043 | -5.808
-11 | -0.447 | 0.07501 | -0.044 | -5.956
-10.5 | -0.419 | 0.07044 | -0.045 | -5.951
-10 | -0.388 | 0.06603 | -0.046 | -5.881
-9.5 | -0.354 | 0.06243 | -0.046 | -5.674
-9 | -0.317 | 0.05874 | -0.048 | -5.403
-8.5 | -0.278 | 0.05506 | -0.049 | -5.048
-8 | -0.236 | 0.05159 | -0.051 | -4.58
-7.5 | -0.193 | 0.04866 | -0.052 | -3.962
-7 | -0.174 | 0.01667 | -0.129 | -10.419
-6.5 | -0.119 | 0.01594 | -0.131 | -7.486
-6 | -0.064 | 0.01523 | -0.132 | -4.188
-5.5 | -0.007 | 0.01265 | -0.132 | -0.561
-5 | 0.05 | 0.0124 | -0.132 | 3.994
-4.5 | 0.107 | 0.01204 | -0.134 | 8.858
-4 | 0.164 | 0.01173 | -0.135 | 13.989
-3.5 | 0.222 | 0.01144 | -0.136 | 19.395
-3 | 0.28 | 0.01122 | -0.137 | 24.916
-2.5 | 0.337 | 0.01106 | -0.139 | 30.486
-2 | 0.395 | 0.01089 | -0.14 | 36.326
-1.5 | 0.453 | 0.01079 | -0.141 | 41.995
-1 | 0.51 | 0.01074 | -0.142 | 47.506
-0.5 | 0.568 | 0.01066 | -0.143 | 53.307
0 | 0.649 | 0.00931 | -0.145 | 69.689
0.5 | 0.708 | 0.00942 | -0.146 | 75.172
1 | 0.767 | 0.00953 | -0.148 | 80.428
1.5 | 0.825 | 0.00967 | -0.149 | 85.344
2 | 0.884 | 0.00984 | -0.151 | 89.87
2.5 | 0.943 | 0.00933 | -0.153 | 101.033
3 | 1.002 | 0.00991 | -0.154 | 101.049
3.5 | 1.059 | 0.01018 | -0.156 | 104.068
4 | 1.116 | 0.01081 | -0.158 | 103.296
4.5 | 1.172 | 0.0116 | -0.162 | 101.026
5 | 1.225 | 0.01536 | -0.163 | 79.745
5.5 | 1.272 | 0.01667 | -0.164 | 76.317
6 | 1.314 | 0.0215 | -0.164 | 61.135
6.5 | 1.354 | 0.02234 | -0.165 | 60.598
7 | 1.389 | 0.02332 | -0.166 | 59.573
7.5 | 1.42 | 0.0242 | -0.166 | 58.673
8 | 1.445 | 0.02522 | -0.167 | 57.283
8.5 | 1.464 | 0.02634 | -0.167 | 55.6
9 | 1.478 | 0.02749 | -0.168 | 53.758
9.5 | 1.211 | 0.06462 | -0.061 | 18.744
10 | 1.214 | 0.06897 | -0.06 | 17.6
10.5 | 1.212 | 0.07421 | -0.06 | 16.331
11 | 1.205 | 0.07922 | -0.059 | 15.213
11.5 | 1.194 | 0.08523 | -0.058 | 14.008
12 | 1.179 | 0.09098 | -0.058 | 12.956
12.5 | 1.16 | 0.0976 | -0.058 | 11.882
13 | 1.137 | 0.10441 | -0.058 | 10.892
13.5 | 1.112 | 0.11477 | -0.056 | 9.688
14 | 1.084 | 0.12306 | -0.056 | 8.808

## 18. Re 250k Mach 0.00 (2)
BIGFOIL.COM POLAR EXPORT
e403
EPPLER 403 |  |  |  | Cl Max: | 1.3724 | at alpha= | 14 | deg
XFOIL ncrit=9 |  |  |  | L/D Max: | 75.2574 | at alpha= | 5.5 | deg
Re: | 250000 |  |  | Cd Min: | 0.24605 | at alpha= | 19 | deg
Mach: | 0 |  |  | Cl=0 at alpha= | -1.9824 | deg
|  |  |  | @ Cl=0.1, Cd= | 0.023322
|  |  |  | @ Cl=0.4, Cd= | 0.021605
|  |  |  | @ Cl=0.6, Cd= | 0.019105
alpha (deg) | Cl | Cd | Cm | Cl/Cd
-14 | -0.4957 | 0.1595 | -0.0358 | -3.1078
-13.5 | -0.4836 | 0.15427 | -0.0321 | -3.1348
-13 | -0.4804 | 0.14909 | -0.0314 | -3.2222
-12.5 | -0.4844 | 0.14235 | -0.0321 | -3.4029
-12 | -0.5123 | 0.13059 | -0.0389 | -3.923
-11.5 | -0.5395 | 0.11764 | -0.045 | -4.586
-11 | -0.5265 | 0.11579 | -0.0377 | -4.547
-10.5 | -0.5147 | 0.10808 | -0.0427 | -4.7622
-10 | -0.5493 | 0.08923 | -0.0574 | -6.156
-9.5 | -0.6023 | 0.07575 | -0.0668 | -7.9512
-9 | -0.6577 | 0.06884 | -0.0668 | -9.554
-7.5 | -0.6434 | 0.0408 | -0.0703 | -15.7696
-7 | -0.596 | 0.03321 | -0.0694 | -17.9464
-6.5 | -0.5375 | 0.02966 | -0.0706 | -18.122
-6 | -0.4867 | 0.02761 | -0.0703 | -17.6277
-5.5 | -0.4374 | 0.02563 | -0.0704 | -17.0659
-5 | -0.3664 | 0.02417 | -0.0751 | -15.1593
-4.5 | -0.3087 | 0.0228 | -0.0776 | -13.5395
-4 | -0.2163 | 0.01921 | -0.0902 | -11.2598
-3.5 | -0.1507 | 0.02046 | -0.0913 | -7.3656
-3 | -0.1101 | 0.02182 | -0.0872 | -5.0458
-2.5 | -0.0511 | 0.02328 | -0.0858 | -2.195
-2 | -0.0026 | 0.02341 | -0.085 | -0.11106
-1.5 | 0.0714 | 0.02343 | -0.0886 | 3.0474
-1 | 0.1271 | 0.02322 | -0.0897 | 5.4737
-0.5 | 0.2038 | 0.02294 | -0.0936 | 8.884
0 | 0.2627 | 0.02265 | -0.0951 | 11.5982
0.5 | 0.3447 | 0.02194 | -0.1 | 15.711
1 | 0.3995 | 0.02161 | -0.0999 | 18.4868
1.5 | 0.4839 | 0.02071 | -0.1057 | 23.3655
2 | 0.5435 | 0.02005 | -0.1061 | 27.1072
2.5 | 0.6296 | 0.01861 | -0.1111 | 33.8313
3 | 0.6967 | 0.01753 | -0.1131 | 39.7433
3.5 | 0.7594 | 0.01641 | -0.1135 | 46.2767
4 | 0.8282 | 0.01521 | -0.1152 | 54.451
4.5 | 0.8943 | 0.01425 | -0.1167 | 62.7579
5 | 0.9643 | 0.01347 | -0.1185 | 71.5887
5.5 | 1.0235 | 0.0136 | -0.1188 | 75.2574
6 | 1.0515 | 0.01469 | -0.1137 | 71.5793
6.5 | 1.067 | 0.0161 | -0.1066 | 66.2733
7 | 1.0881 | 0.01765 | -0.1012 | 61.6487
7.5 | 1.1107 | 0.01923 | -0.0964 | 57.7587
8 | 1.1349 | 0.02104 | -0.0922 | 53.9401
8.5 | 1.1623 | 0.02298 | -0.0888 | 50.5788
9 | 1.1744 | 0.02621 | -0.0834 | 44.8073
9.5 | 1.1937 | 0.02912 | -0.079 | 40.9924
10 | 1.2146 | 0.03166 | -0.075 | 38.3639
10.5 | 1.232 | 0.03473 | -0.0712 | 35.4737
11 | 1.2475 | 0.03843 | -0.0673 | 32.4616
11.5 | 1.2722 | 0.0417 | -0.0645 | 30.5084
12 | 1.2996 | 0.04512 | -0.0622 | 28.8032
12.5 | 1.3235 | 0.04876 | -0.0601 | 27.1432
13 | 1.3486 | 0.05305 | -0.0582 | 25.4213
13.5 | 1.3701 | 0.05877 | -0.0564 | 23.3129
14 | 1.3724 | 0.06567 | -0.0539 | 20.8984
14.5 | 1.3576 | 0.07318 | -0.0514 | 18.5515
15 | 1.3303 | 0.08187 | -0.0502 | 16.2489
15.5 | 1.2839 | 0.09375 | -0.0513 | 13.6949
16 | 1.2042 | 0.11321 | -0.0598 | 10.6369
16.5 | 1.139 | 0.1372 | -0.0763 | 8.3017
17 | 1.0626 | 0.17057 | -0.0999 | 6.2297
17.5 | 0.9938 | 0.21915 | -0.1255 | 4.5348
18 | 1.0151 | 0.22574 | -0.1297 | 4.4968
18.5 | 1.036 | 0.23359 | -0.1321 | 4.4351
19 | 1.0331 | 0.24605 | -0.145 | 4.1987

## 19. Re 250k Mach 0.10 (1)
BIGFOIL.COM POLAR EXPORT
e403
EPPLER 403 |  |  |  | Cl Max: | 1.475 | at alpha= | 9 | deg
JavaFoil+Calcfoil stall+Eppler ext transition |  |  |  | L/D Max: | 104.017 | at alpha= | 3.5 | deg
Re: | 250000 |  |  | Cd Min: | 0.00934 | at alpha= | 0 | deg
Mach: | 0.1 |  |  | Cl=0 at alpha= | -5.4386 | deg
|  |  |  | @ Cl=0.1, Cd= | 0.012129
|  |  |  | @ Cl=0.4, Cd= | 0.010954
|  |  |  | @ Cl=0.6, Cd= | 0.010245
alpha (deg) | Cl | Cd | Cm | Cl/Cd
-19.5 | -0.411 | 0.24399 | -0.04 | -1.687
-19 | -0.427 | 0.23825 | -0.04 | -1.794
-18.5 | -0.443 | 0.22154 | -0.04 | -1.999
-18 | -0.458 | 0.20759 | -0.041 | -2.206
-17.5 | -0.472 | 0.18445 | -0.041 | -2.559
-17 | -0.485 | 0.17336 | -0.041 | -2.798
-16.5 | -0.497 | 0.16232 | -0.041 | -3.061
-16 | -0.507 | 0.15444 | -0.041 | -3.281
-15.5 | -0.515 | 0.14505 | -0.041 | -3.548
-15 | -0.52 | 0.13524 | -0.041 | -3.847
-14.5 | -0.523 | 0.12442 | -0.041 | -4.204
-14 | -0.523 | 0.11605 | -0.041 | -4.505
-13.5 | -0.519 | 0.10809 | -0.041 | -4.804
-13 | -0.512 | 0.10119 | -0.041 | -5.06
-12.5 | -0.501 | 0.09463 | -0.041 | -5.295
-12 | -0.486 | 0.08775 | -0.042 | -5.54
-11.5 | -0.467 | 0.08195 | -0.043 | -5.703
-11 | -0.445 | 0.07657 | -0.043 | -5.807
-10.5 | -0.418 | 0.07101 | -0.045 | -5.889
-10 | -0.388 | 0.06642 | -0.046 | -5.841
-9.5 | -0.354 | 0.06276 | -0.046 | -5.647
-9 | -0.318 | 0.05881 | -0.047 | -5.405
-8.5 | -0.279 | 0.05527 | -0.049 | -5.042
-8 | -0.237 | 0.05165 | -0.051 | -4.59
-7.5 | -0.194 | 0.04869 | -0.053 | -3.974
-7 | -0.174 | 0.01676 | -0.13 | -10.405
-6.5 | -0.12 | 0.01605 | -0.131 | -7.467
-6 | -0.064 | 0.01532 | -0.133 | -4.181
-5.5 | -0.007 | 0.01271 | -0.132 | -0.561
-5 | 0.05 | 0.01248 | -0.133 | 3.983
-4.5 | 0.107 | 0.01208 | -0.134 | 8.871
-4 | 0.165 | 0.0118 | -0.136 | 13.968
-3.5 | 0.223 | 0.01152 | -0.137 | 19.346
-3 | 0.281 | 0.01128 | -0.138 | 24.894
-2.5 | 0.339 | 0.0111 | -0.139 | 30.539
-2 | 0.397 | 0.01096 | -0.14 | 36.239
-1.5 | 0.455 | 0.01084 | -0.142 | 42.02
-1 | 0.512 | 0.01079 | -0.143 | 47.511
-0.5 | 0.571 | 0.01075 | -0.144 | 53.1
0 | 0.652 | 0.00934 | -0.145 | 69.777
0.5 | 0.711 | 0.00945 | -0.147 | 75.305
1 | 0.771 | 0.00957 | -0.148 | 80.557
1.5 | 0.83 | 0.00971 | -0.15 | 85.408
2 | 0.888 | 0.00986 | -0.151 | 90.038
2.5 | 0.948 | 0.01007 | -0.153 | 94.094
3 | 1.007 | 0.00996 | -0.155 | 101.056
3.5 | 1.064 | 0.01023 | -0.157 | 104.017
4 | 1.122 | 0.01086 | -0.159 | 103.285
4.5 | 1.178 | 0.01174 | -0.163 | 100.359
5 | 1.231 | 0.01548 | -0.164 | 79.509
5.5 | 1.278 | 0.01693 | -0.165 | 75.478
6 | 1.319 | 0.02169 | -0.165 | 60.824
6.5 | 1.359 | 0.02258 | -0.166 | 60.167
7 | 1.393 | 0.02342 | -0.166 | 59.469
7.5 | 1.422 | 0.02448 | -0.167 | 58.103
8 | 1.446 | 0.0255 | -0.168 | 56.716
8.5 | 1.464 | 0.02661 | -0.168 | 55.004
9 | 1.475 | 0.02775 | -0.169 | 53.158
9.5 | 1.207 | 0.06505 | -0.061 | 18.56
10 | 1.207 | 0.06955 | -0.06 | 17.359
10.5 | 1.202 | 0.0749 | -0.06 | 16.053
11 | 1.192 | 0.08008 | -0.059 | 14.889
11.5 | 1.178 | 0.08654 | -0.059 | 13.608
12 | 1.158 | 0.09222 | -0.058 | 12.561
12.5 | 1.135 | 0.09937 | -0.058 | 11.424
13 | 1.108 | 0.10863 | -0.056 | 10.202
13.5 | 1.078 | 0.11731 | -0.056 | 9.192
14 | 1.046 | 0.12432 | -0.056 | 8.412

## 20. Re 250k Mach 0.10 (2)
BIGFOIL.COM POLAR EXPORT
e403
EPPLER 403 |  |  |  | Cl Max: | 1.3581 | at alpha= | 13.5 | deg
XFOIL ncrit=9 |  |  |  | L/D Max: | 74.6905 | at alpha= | 5.5 | deg
Re: | 250000 |  |  | Cd Min: | 0.23499 | at alpha= | 18.5 | deg
Mach: | 0.1 |  |  | Cl=0 at alpha= | -1.9826 | deg
|  |  |  | @ Cl=0.1, Cd= | 0.023396
|  |  |  | @ Cl=0.4, Cd= | 0.021635
|  |  |  | @ Cl=0.6, Cd= | 0.01915
alpha (deg) | Cl | Cd | Cm | Cl/Cd
-14 | -0.4938 | 0.15945 | -0.0348 | -3.0969
-13.5 | -0.4813 | 0.15539 | -0.0318 | -3.0974
-13 | -0.4785 | 0.15007 | -0.0312 | -3.1885
-12.5 | -0.483 | 0.14317 | -0.0321 | -3.3736
-12 | -0.5107 | 0.1316 | -0.0389 | -3.8807
-11.5 | -0.5282 | 0.12073 | -0.0406 | -4.3751
-11 | -0.5171 | 0.11824 | -0.0366 | -4.3733
-10.5 | -0.508 | 0.10922 | -0.043 | -4.6512
-10 | -0.5468 | 0.08962 | -0.0586 | -6.1013
-9.5 | -0.5968 | 0.07682 | -0.0679 | -7.7688
-9 | -0.6509 | 0.07022 | -0.0676 | -9.2694
-7 | -0.5992 | 0.0339 | -0.07 | -17.6755
-6.5 | -0.5395 | 0.03008 | -0.0714 | -17.9355
-5.5 | -0.4404 | 0.02589 | -0.0707 | -17.0104
-5 | -0.3685 | 0.02439 | -0.0754 | -15.1087
-4.5 | -0.3136 | 0.02296 | -0.0773 | -13.6585
-4 | -0.2185 | 0.01923 | -0.0906 | -11.3625
-3.5 | -0.1508 | 0.0205 | -0.092 | -7.3561
-3 | -0.1106 | 0.02182 | -0.0878 | -5.0687
-2.5 | -0.0508 | 0.02337 | -0.0863 | -2.1737
-2 | -0.0026 | 0.02347 | -0.0854 | -0.11078
-1.5 | 0.0722 | 0.02352 | -0.089 | 3.0697
-1 | 0.1281 | 0.02327 | -0.0902 | 5.5049
-0.5 | 0.2058 | 0.02299 | -0.0941 | 8.9517
0 | 0.2629 | 0.02271 | -0.0951 | 11.5764
0.5 | 0.3443 | 0.02202 | -0.1 | 15.6358
1 | 0.4021 | 0.02162 | -0.1004 | 18.5985
2 | 0.5475 | 0.02002 | -0.1067 | 27.3477
3 | 0.702 | 0.01746 | -0.1137 | 40.2062
3.5 | 0.7648 | 0.01634 | -0.1141 | 46.8054
4 | 0.8347 | 0.01512 | -0.1159 | 55.205
4.5 | 0.903 | 0.01415 | -0.1177 | 63.8163
5 | 0.965 | 0.01358 | -0.118 | 71.0604
5.5 | 1.0255 | 0.01373 | -0.1184 | 74.6905
6 | 1.0526 | 0.01486 | -0.1131 | 70.8345
6.5 | 1.068 | 0.0163 | -0.1059 | 65.5215
7 | 1.0891 | 0.01786 | -0.1005 | 60.9798
7.5 | 1.1117 | 0.0195 | -0.0956 | 57.0103
8 | 1.1356 | 0.02136 | -0.0913 | 53.1648
8.5 | 1.163 | 0.02337 | -0.0879 | 49.7647
9 | 1.1742 | 0.02671 | -0.0823 | 43.9611
9.5 | 1.1924 | 0.02969 | -0.0778 | 40.1617
10 | 1.2141 | 0.03226 | -0.0739 | 37.6348
10.5 | 1.2303 | 0.03548 | -0.0699 | 34.6759
11 | 1.2468 | 0.03927 | -0.0662 | 31.7494
11.5 | 1.272 | 0.04265 | -0.0634 | 29.8242
12 | 1.2995 | 0.04625 | -0.0611 | 28.0973
12.5 | 1.3218 | 0.05011 | -0.0588 | 26.378
13 | 1.3437 | 0.05477 | -0.0568 | 24.5335
13.5 | 1.3581 | 0.06086 | -0.0547 | 22.3151
14 | 1.3537 | 0.06806 | -0.0522 | 19.8898
14.5 | 1.3347 | 0.07633 | -0.0505 | 17.4859
15 | 1.3031 | 0.08641 | -0.0508 | 15.0804
15.5 | 1.245 | 0.10183 | -0.0555 | 12.2263
16.5 | 1.1098 | 0.1461 | -0.0828 | 7.5962
17 | 1.0486 | 0.17663 | -0.1036 | 5.9367
17.5 | 0.9947 | 0.22048 | -0.1267 | 4.5115
18 | 1.0163 | 0.22728 | -0.1311 | 4.4716
18.5 | 1.0386 | 0.23499 | -0.1332 | 4.4198

## 21. Re 250k Mach 0.25 (1)
BIGFOIL.COM POLAR EXPORT
e403
EPPLER 403 |  |  |  | Cl Max: | 1.432 | at alpha= | 7.5 | deg
JavaFoil+Calcfoil stall+Eppler ext transition |  |  |  | L/D Max: | 106.712 | at alpha= | 3.5 | deg
Re: | 250000 |  |  | Cd Min: | 0.0095 | at alpha= | 0 | deg
Mach: | 0.25 |  |  | Cl=0 at alpha= | -5.4397 | deg
|  |  |  | @ Cl=0.1, Cd= | 0.012489
|  |  |  | @ Cl=0.4, Cd= | 0.011255
|  |  |  | @ Cl=0.6, Cd= | 0.010814
alpha (deg) | Cl | Cd | Cm | Cl/Cd
-17.5 | -0.07 | 0.16035 | -0.05 | -0.439
-17 | -0.169 | 0.15759 | -0.049 | -1.07
-16.5 | -0.225 | 0.15106 | -0.047 | -1.491
-16 | -0.271 | 0.22806 | -0.045 | -1.189
-15.5 | -0.311 | 0.21396 | -0.045 | -1.456
-15 | -0.347 | 0.18435 | -0.044 | -1.881
-14.5 | -0.377 | 0.16214 | -0.044 | -2.327
-14 | -0.402 | 0.13653 | -0.045 | -2.948
-13.5 | -0.422 | 0.12817 | -0.044 | -3.293
-13 | -0.435 | 0.11655 | -0.043 | -3.736
-12.5 | -0.443 | 0.1047 | -0.043 | -4.228
-12 | -0.443 | 0.09674 | -0.043 | -4.582
-11.5 | -0.437 | 0.08868 | -0.043 | -4.931
-11 | -0.425 | 0.08065 | -0.043 | -5.269
-10.5 | -0.407 | 0.07373 | -0.045 | -5.514
-10 | -0.382 | 0.06849 | -0.046 | -5.584
-9.5 | -0.353 | 0.06458 | -0.047 | -5.469
-9 | -0.319 | 0.06021 | -0.048 | -5.306
-8.5 | -0.282 | 0.05617 | -0.049 | -5.017
-8 | -0.241 | 0.05229 | -0.051 | -4.608
-7.5 | -0.197 | 0.0492 | -0.053 | -4.011
-7 | -0.178 | 0.01726 | -0.133 | -10.308
-6.5 | -0.123 | 0.01651 | -0.135 | -7.421
-6 | -0.066 | 0.0158 | -0.136 | -4.147
-5.5 | -0.007 | 0.01303 | -0.135 | -0.561
-5 | 0.051 | 0.01278 | -0.136 | 3.991
-4.5 | 0.11 | 0.01243 | -0.138 | 8.836
-4 | 0.169 | 0.01208 | -0.139 | 13.993
-3.5 | 0.229 | 0.01179 | -0.14 | 19.397
-3 | 0.288 | 0.01156 | -0.141 | 24.934
-2.5 | 0.348 | 0.01137 | -0.143 | 30.579
-2 | 0.407 | 0.01124 | -0.144 | 36.241
-1.5 | 0.467 | 0.01114 | -0.145 | 41.895
-1 | 0.525 | 0.0111 | -0.146 | 47.319
-0.5 | 0.585 | 0.0111 | -0.147 | 52.683
0 | 0.669 | 0.0095 | -0.149 | 70.47
0.5 | 0.73 | 0.00961 | -0.15 | 75.966
1 | 0.791 | 0.00975 | -0.151 | 81.119
1.5 | 0.852 | 0.0099 | -0.153 | 86.032
2 | 0.912 | 0.01008 | -0.154 | 90.457
2.5 | 0.973 | 0.0103 | -0.156 | 94.511
3 | 1.033 | 0.01054 | -0.158 | 98.059
3.5 | 1.093 | 0.01024 | -0.16 | 106.712
4 | 1.151 | 0.01094 | -0.162 | 105.252
4.5 | 1.21 | 0.01338 | -0.164 | 90.462
5 | 1.26 | 0.01618 | -0.166 | 77.885
5.5 | 1.306 | 0.01845 | -0.169 | 70.755
6 | 1.346 | 0.02261 | -0.17 | 59.515
6.5 | 1.381 | 0.02364 | -0.17 | 58.434
7 | 1.41 | 0.02469 | -0.171 | 57.121
7.5 | 1.432 | 0.02584 | -0.172 | 55.435
8 | 1.178 | 0.06478 | -0.069 | 18.183
8.5 | 1.182 | 0.05865 | -0.062 | 20.144
9 | 1.178 | 0.06312 | -0.061 | 18.666
9.5 | 1.167 | 0.06846 | -0.06 | 17.042
10 | 1.146 | 0.07379 | -0.059 | 15.537
10.5 | 1.117 | 0.08005 | -0.058 | 13.959
11 | 1.08 | 0.08722 | -0.058 | 12.381
11.5 | 1.034 | 0.09757 | -0.056 | 10.594
12 | 0.98 | 0.10483 | -0.057 | 9.348
12.5 | 0.919 | 0.1171 | -0.059 | 7.848

## 22. Re 250k Mach 0.25 (2)
BIGFOIL.COM POLAR EXPORT
e403
EPPLER 403 |  |  |  | Cl Max: | 1.2943 | at alpha= | 12.5 | deg
XFOIL ncrit=9 |  |  |  | L/D Max: | 71.0791 | at alpha= | 5 | deg
Re: | 250000 |  |  | Cd Min: | 0.22929 | at alpha= | 17.5 | deg
Mach: | 0.25 |  |  | Cl=0 at alpha= | -1.996 | deg
|  |  |  | @ Cl=0.1, Cd= | 0.023804
|  |  |  | @ Cl=0.4, Cd= | 0.021847
|  |  |  | @ Cl=0.6, Cd= | 0.019436
alpha (deg) | Cl | Cd | Cm | Cl/Cd
-13 | -0.4712 | 0.15471 | -0.0305 | -3.0457
-12.5 | -0.4864 | 0.14607 | -0.0347 | -3.3299
-12 | -0.5031 | 0.13688 | -0.0388 | -3.6755
-11.5 | -0.4948 | 0.13128 | -0.0347 | -3.769
-11 | -0.4798 | 0.1249 | -0.0373 | -3.8415
-10.5 | -0.5114 | 0.10567 | -0.0571 | -4.8396
-10 | -0.5082 | 0.09723 | -0.057 | -5.2268
-9.5 | -0.5094 | 0.08802 | -0.0624 | -5.7873
-9 | -0.5501 | 0.07602 | -0.0704 | -7.2363
-8.5 | -0.5956 | 0.06779 | -0.0744 | -8.786
-8 | -0.6347 | 0.06166 | -0.0732 | -10.2935
-7 | -0.6101 | 0.03823 | -0.0735 | -15.9587
-6.5 | -0.5479 | 0.03258 | -0.0761 | -16.8171
-6 | -0.5146 | 0.02971 | -0.0721 | -17.3208
-5.5 | -0.4532 | 0.02737 | -0.0731 | -16.5583
-5 | -0.4026 | 0.02564 | -0.0732 | -15.702
-4.5 | -0.3351 | 0.02412 | -0.0767 | -13.893
-4 | -0.2281 | 0.01943 | -0.0933 | -11.7396
-3.5 | -0.1699 | 0.02044 | -0.0927 | -8.3121
-3 | -0.1148 | 0.02205 | -0.0902 | -5.2063
-2.5 | -0.0727 | 0.02349 | -0.0855 | -3.0949
-2 | -0.0004 | 0.02386 | -0.088 | -0.016764
-1.5 | 0.0497 | 0.02396 | -0.0867 | 2.0743
-1 | 0.1303 | 0.02371 | -0.0914 | 5.4956
-0.5 | 0.1887 | 0.02346 | -0.0924 | 8.0435
0 | 0.2706 | 0.02297 | -0.0968 | 11.7806
0.5 | 0.3359 | 0.0225 | -0.0992 | 14.9289
1 | 0.4194 | 0.02165 | -0.1035 | 19.3718
1.5 | 0.4787 | 0.02116 | -0.1039 | 22.6229
2.5 | 0.6328 | 0.01897 | -0.1103 | 33.3579
3 | 0.7003 | 0.01785 | -0.1114 | 39.2325
3.5 | 0.7732 | 0.01659 | -0.1136 | 46.6064
4 | 0.8478 | 0.01526 | -0.1155 | 55.557
4.5 | 0.9097 | 0.01455 | -0.1155 | 62.5223
5 | 0.988 | 0.0139 | -0.1183 | 71.0791
5.5 | 1.0321 | 0.01453 | -0.1152 | 71.0323
6 | 1.0571 | 0.01583 | -0.1093 | 66.7783
6.5 | 1.0741 | 0.01738 | -0.1023 | 61.8009
7 | 1.0944 | 0.01906 | -0.0964 | 57.4187
7.5 | 1.1185 | 0.02099 | -0.0918 | 53.2873
8 | 1.1416 | 0.02304 | -0.087 | 49.5486
8.5 | 1.1636 | 0.02567 | -0.0827 | 45.3292
9 | 1.1744 | 0.02936 | -0.0769 | 40
9.5 | 1.1905 | 0.03257 | -0.072 | 36.552
10 | 1.2106 | 0.03583 | -0.0682 | 33.7873
10.5 | 1.2238 | 0.03963 | -0.0639 | 30.8806
11 | 1.2428 | 0.04403 | -0.0605 | 28.2262
11.5 | 1.2686 | 0.04827 | -0.0577 | 26.2813
12 | 1.2876 | 0.05331 | -0.0549 | 24.1531
12.5 | 1.2943 | 0.05922 | -0.0523 | 21.8558
13 | 1.2896 | 0.06644 | -0.0504 | 19.41
13.5 | 1.2712 | 0.07582 | -0.05 | 16.766
14 | 1.2402 | 0.08734 | -0.0521 | 14.1997
14.5 | 1.2012 | 0.10173 | -0.0581 | 11.8077
15 | 1.1567 | 0.11906 | -0.0682 | 9.7153
15.5 | 1.1079 | 0.14045 | -0.0831 | 7.8882
16 | 1.0528 | 0.16823 | -0.1023 | 6.2581
16.5 | 1.0376 | 0.18543 | -0.1122 | 5.5956
17 | 1.0048 | 0.22055 | -0.1304 | 4.5559
17.5 | 1.0116 | 0.22929 | -0.1357 | 4.4119

## 23. Re 250k Mach 0.50 (1)
BIGFOIL.COM POLAR EXPORT
e403
EPPLER 403 |  |  |  | Cl Max: | 1.406 | at alpha= | 6 | deg
JavaFoil+Calcfoil stall+Eppler ext transition |  |  |  | L/D Max: | 98.635 | at alpha= | 3.5 | deg
Re: | 250000 |  |  | Cd Min: | 0.01029 | at alpha= | 0 | deg
Mach: | 0.5 |  |  | Cl=0 at alpha= | -5.4385 | deg
|  |  |  | @ Cl=0.1, Cd= | 0.013761
|  |  |  | @ Cl=0.4, Cd= | 0.01253
|  |  |  | @ Cl=0.6, Cd= | 0.012316
alpha (deg) | Cl | Cd | Cm | Cl/Cd
-20 | -0.8 | 0.2585 | -0.066 | -3.096
-19.5 | -0.773 | 0.24313 | -0.067 | -3.181
-19 | -0.747 | 0.24292 | -0.068 | -3.074
-18.5 | -0.72 | 0.23436 | -0.068 | -3.071
-18 | -0.693 | 0.22706 | -0.069 | -3.051
-17.5 | -0.665 | 0.21185 | -0.068 | -3.138
-17 | -0.636 | 0.20689 | -0.064 | -3.076
-16.5 | -0.609 | 0.20404 | -0.064 | -2.985
-16 | -0.582 | 0.19815 | -0.064 | -2.936
-15.5 | -0.555 | 0.18828 | -0.065 | -2.946
-15 | -0.527 | 0.18463 | -0.065 | -2.857
-14.5 | -0.5 | 0.18867 | -0.066 | -2.651
-14 | -0.472 | 0.16902 | -0.063 | -2.794
-13.5 | -0.444 | 0.16111 | -0.058 | -2.757
-13 | -0.417 | 0.1568 | -0.058 | -2.658
-12.5 | -0.389 | 0.15315 | -0.058 | -2.543
-12 | -0.362 | 0.1496 | -0.059 | -2.42
-11.5 | -0.335 | 0.13776 | -0.06 | -2.43
-11 | -0.307 | 0.11709 | -0.06 | -2.624
-10.5 | -0.279 | 0.11035 | -0.053 | -2.532
-10 | -0.252 | 0.10503 | -0.053 | -2.398
-9.5 | -0.224 | 0.10214 | -0.053 | -2.196
-9 | -0.197 | 0.09941 | -0.054 | -1.98
-8.5 | -0.169 | 0.09439 | -0.054 | -1.793
-8 | -0.229 | 0.06058 | -0.051 | -3.783
-7.5 | -0.204 | 0.05335 | -0.054 | -3.826
-7 | -0.163 | 0.04932 | -0.055 | -3.296
-6.5 | -0.114 | 0.04568 | -0.059 | -2.494
-6 | -0.072 | 0.01782 | -0.15 | -4.033
-5.5 | -0.008 | 0.01697 | -0.152 | -0.48
-5 | 0.057 | 0.01396 | -0.151 | 4.054
-4.5 | 0.122 | 0.01366 | -0.152 | 8.919
-4 | 0.187 | 0.01338 | -0.153 | 14.004
-3.5 | 0.254 | 0.01304 | -0.155 | 19.46
-3 | 0.32 | 0.01277 | -0.156 | 25.045
-2.5 | 0.386 | 0.01256 | -0.157 | 30.701
-2 | 0.452 | 0.01242 | -0.159 | 36.377
-1.5 | 0.518 | 0.01232 | -0.16 | 42.058
-1 | 0.582 | 0.01231 | -0.161 | 47.3
-0.5 | 0.648 | 0.01233 | -0.162 | 52.573
0 | 0.746 | 0.01029 | -0.164 | 72.43
0.5 | 0.813 | 0.01044 | -0.165 | 77.903
1 | 0.881 | 0.01063 | -0.166 | 82.836
1.5 | 0.948 | 0.01085 | -0.168 | 87.428
2 | 1.016 | 0.01112 | -0.169 | 91.38
2.5 | 1.083 | 0.01143 | -0.171 | 94.769
3 | 1.15 | 0.01181 | -0.172 | 97.399
3.5 | 1.216 | 0.01233 | -0.174 | 98.635
4 | 1.282 | 0.01668 | -0.176 | 76.857
4.5 | 1.334 | 0.01865 | -0.177 | 71.515
5 | 1.376 | 0.0216 | -0.179 | 63.7
5.5 | 1.402 | 0.02613 | -0.18 | 53.668
6 | 1.406 | 0.02792 | -0.18 | 50.343
6.5 | 1.109 | 0.05037 | -0.061 | 22.023
7 | 0.926 | 0.06678 | -0.057 | 13.872
7.5 | 0.708 | 0.09015 | -0.062 | 7.858
8 | 0.735 | 0.09267 | -0.064 | 7.933
8.5 | 0.762 | 0.09761 | -0.064 | 7.805
9 | 0.789 | 0.12103 | -0.076 | 6.523
9.5 | 0.816 | 0.12422 | -0.076 | 6.569
10 | 0.843 | 0.13879 | -0.078 | 6.072
10.5 | 0.871 | 0.1591 | -0.089 | 5.475
11 | 0.898 | 0.16085 | -0.09 | 5.58

## 24. Re 250k Mach 0.50 (2)
BIGFOIL.COM POLAR EXPORT
e403
EPPLER 403 |  |  |  | Cl Max: | 1.1912 | at alpha= | 20 | deg
XFOIL ncrit=9 |  |  |  | L/D Max: | 60.2344 | at alpha= | 4.5 | deg
Re: | 250000 |  |  | Cd Min: | 0.30528 | at alpha= | 20 | deg
Mach: | 0.5 |  |  | Cl=0 at alpha= | -1.6243 | deg
|  |  |  | @ Cl=0.1, Cd= | 0.025694
|  |  |  | @ Cl=0.4, Cd= | 0.02351
|  |  |  | @ Cl=0.6, Cd= | 0.020888
alpha (deg) | Cl | Cd | Cm | Cl/Cd
-11.5 | -0.4395 | 0.14384 | -0.051 | -3.0555
-11 | -0.4145 | 0.1361 | -0.0495 | -3.0456
-10.5 | -0.397 | 0.12842 | -0.0534 | -3.0914
-10 | -0.4155 | 0.11721 | -0.0644 | -3.5449
-9.5 | -0.4082 | 0.10842 | -0.0651 | -3.765
-9 | -0.4171 | 0.09063 | -0.073 | -4.6022
-8.5 | -0.4297 | 0.07884 | -0.081 | -5.4503
-8 | -0.4669 | 0.0684 | -0.0848 | -6.826
-7.5 | -0.4984 | 0.05883 | -0.0899 | -8.4719
-7 | -0.5366 | 0.05235 | -0.0876 | -10.2502
-6.5 | -0.5742 | 0.04722 | -0.0822 | -12.1601
-6 | -0.5705 | 0.04068 | -0.0813 | -14.0241
-5.5 | -0.5296 | 0.03519 | -0.0814 | -15.0497
-5 | -0.4834 | 0.03185 | -0.0789 | -15.1774
-4.5 | -0.4232 | 0.02925 | -0.0769 | -14.4684
-3.5 | -0.2774 | 0.02467 | -0.0838 | -11.2444
-3 | -0.1568 | 0.02239 | -0.0985 | -7.0031
-2.5 | -0.1132 | 0.02447 | -0.0907 | -4.6261
-2 | -0.0677 | 0.02602 | -0.0837 | -2.6018
-1.5 | 0.0224 | 0.02583 | -0.0884 | 0.86721
-1 | 0.0824 | 0.0258 | -0.0874 | 3.1938
-0.5 | 0.159 | 0.02534 | -0.0909 | 6.2747
0 | 0.2476 | 0.02474 | -0.0947 | 10.0081
0.5 | 0.3267 | 0.02407 | -0.0986 | 13.5729
1 | 0.3953 | 0.02357 | -0.099 | 16.7713
2 | 0.5738 | 0.02129 | -0.1071 | 26.9516
2.5 | 0.6494 | 0.02013 | -0.1077 | 32.2603
3.5 | 0.8091 | 0.01771 | -0.1104 | 45.6861
4 | 0.8926 | 0.01667 | -0.1118 | 53.5453
4.5 | 0.9764 | 0.01621 | -0.1132 | 60.2344
5 | 1.0199 | 0.01707 | -0.1081 | 59.7481
5.5 | 1.0526 | 0.01848 | -0.1019 | 56.9589
6 | 1.081 | 0.02019 | -0.0955 | 53.5414
6.5 | 1.104 | 0.0222 | -0.0885 | 49.7297
7 | 1.1257 | 0.02473 | -0.0823 | 45.5196
7.5 | 1.1473 | 0.02761 | -0.0765 | 41.5538
8 | 1.1632 | 0.03127 | -0.0706 | 37.1986
8.5 | 1.17 | 0.0362 | -0.0647 | 32.3204
9 | 1.1742 | 0.04167 | -0.0594 | 28.1785
9.5 | 1.1814 | 0.04734 | -0.0548 | 24.9556
10 | 1.1891 | 0.05382 | -0.0515 | 22.094
10.5 | 1.1884 | 0.06192 | -0.05 | 19.1925
11 | 1.1757 | 0.07171 | -0.0501 | 16.3952
11.5 | 1.1509 | 0.08398 | -0.0539 | 13.7045
12 | 1.12 | 0.0985 | -0.0614 | 11.3706
12.5 | 1.0873 | 0.11506 | -0.0723 | 9.4499
13 | 1.0548 | 0.13313 | -0.085 | 7.9231
13.5 | 1.0268 | 0.15211 | -0.0981 | 6.7504
14 | 1.0125 | 0.16962 | -0.1094 | 5.9692
14.5 | 1.0117 | 0.18478 | -0.1191 | 5.4752
15 | 1.0189 | 0.19819 | -0.1276 | 5.141
15.5 | 1.032 | 0.20956 | -0.1344 | 4.9246
16.5 | 1.0683 | 0.23629 | -0.1479 | 4.5211
17.5 | 1.1074 | 0.25894 | -0.1608 | 4.2767
18 | 1.1138 | 0.26911 | -0.1723 | 4.1388
18.5 | 1.1339 | 0.27809 | -0.1779 | 4.0775
19 | 1.1507 | 0.28536 | -0.1799 | 4.0325
20 | 1.1912 | 0.30528 | -0.1959 | 3.902

## 25. Re 500k Mach 0.00 (1)
BIGFOIL.COM POLAR EXPORT
e403
EPPLER 403 |  |  |  | Cl Max: | 1.49 | at alpha= | 10 | deg
JavaFoil+Calcfoil stall+Eppler ext transition |  |  |  | L/D Max: | 131.423 | at alpha= | 4 | deg
Re: | 500000 |  |  | Cd Min: | 0.00639 | at alpha= | -1.5 | deg
Mach: | 0 |  |  | Cl=0 at alpha= | -5.4397 | deg
|  |  |  | @ Cl=0.1, Cd= | 0.0081765
|  |  |  | @ Cl=0.4, Cd= | 0.007177
|  |  |  | @ Cl=0.6, Cd= | 0.0067571
alpha (deg) | Cl | Cd | Cm | Cl/Cd
-20 | -0.443 | 0.18142 | -0.045 | -2.443
-19.5 | -0.457 | 0.17264 | -0.043 | -2.646
-19 | -0.47 | 0.19919 | -0.042 | -2.359
-18.5 | -0.483 | 0.1601 | -0.044 | -3.017
-18 | -0.495 | 0.17503 | -0.043 | -2.829
-17.5 | -0.506 | 0.15886 | -0.042 | -3.188
-17 | -0.517 | 0.14912 | -0.043 | -3.464
-16.5 | -0.525 | 0.14124 | -0.043 | -3.719
-16 | -0.532 | 0.13493 | -0.042 | -3.944
-15.5 | -0.537 | 0.12716 | -0.042 | -4.223
-15 | -0.54 | 0.11916 | -0.043 | -4.528
-14.5 | -0.54 | 0.11196 | -0.043 | -4.819
-14 | -0.537 | 0.10523 | -0.042 | -5.099
-13.5 | -0.53 | 0.09803 | -0.042 | -5.41
-13 | -0.521 | 0.09158 | -0.043 | -5.688
-12.5 | -0.508 | 0.08629 | -0.043 | -5.885
-12 | -0.491 | 0.08047 | -0.044 | -6.104
-11.5 | -0.471 | 0.07631 | -0.045 | -6.17
-11 | -0.447 | 0.07129 | -0.046 | -6.268
-10.5 | -0.419 | 0.06688 | -0.048 | -6.27
-10 | -0.388 | 0.0627 | -0.048 | -6.195
-9.5 | -0.354 | 0.05955 | -0.049 | -5.951
-9 | -0.318 | 0.05584 | -0.051 | -5.686
-8.5 | -0.278 | 0.05256 | -0.052 | -5.29
-8 | -0.278 | 0.01566 | -0.128 | -17.764
-7.5 | -0.227 | 0.01485 | -0.13 | -15.305
-7 | -0.174 | 0.01409 | -0.131 | -12.379
-6.5 | -0.12 | 0.01338 | -0.132 | -8.96
-6 | -0.064 | 0.01274 | -0.134 | -5.027
-5.5 | -0.007 | 0.00869 | -0.136 | -0.834
-5 | 0.051 | 0.00843 | -0.137 | 5.994
-4.5 | 0.109 | 0.00813 | -0.138 | 13.402
-4 | 0.168 | 0.00788 | -0.14 | 21.308
-3.5 | 0.228 | 0.00764 | -0.142 | 29.804
-3 | 0.287 | 0.00744 | -0.143 | 38.624
-2.5 | 0.347 | 0.00729 | -0.145 | 47.616
-2 | 0.408 | 0.00716 | -0.146 | 56.981
-1.5 | 0.469 | 0.00639 | -0.148 | 73.351
-1 | 0.529 | 0.00671 | -0.149 | 78.762
-0.5 | 0.591 | 0.0067 | -0.151 | 88.228
0 | 0.654 | 0.0071 | -0.154 | 92.121
0.5 | 0.713 | 0.0072 | -0.155 | 99.078
1 | 0.773 | 0.00728 | -0.156 | 106.195
1.5 | 0.832 | 0.00736 | -0.157 | 112.996
2 | 0.892 | 0.00753 | -0.158 | 118.426
2.5 | 0.951 | 0.00767 | -0.159 | 123.956
3 | 1.009 | 0.00787 | -0.16 | 128.268
3.5 | 1.067 | 0.00816 | -0.161 | 130.872
4 | 1.124 | 0.00855 | -0.162 | 131.423
4.5 | 1.178 | 0.01013 | -0.163 | 116.281
5 | 1.227 | 0.01264 | -0.163 | 97.081
5.5 | 1.274 | 0.01387 | -0.164 | 91.851
6 | 1.317 | 0.01884 | -0.165 | 69.87
6.5 | 1.356 | 0.01958 | -0.165 | 69.283
7 | 1.392 | 0.02047 | -0.166 | 67.985
7.5 | 1.422 | 0.02125 | -0.167 | 66.932
8 | 1.447 | 0.02214 | -0.167 | 65.389
8.5 | 1.467 | 0.02311 | -0.168 | 63.5
9 | 1.481 | 0.02418 | -0.168 | 61.239
9.5 | 1.489 | 0.02532 | -0.169 | 58.795
10 | 1.49 | 0.02651 | -0.169 | 56.211
10.5 | 1.485 | 0.02775 | -0.169 | 53.533
11 | 1.474 | 0.02898 | -0.17 | 50.865
11.5 | 1.194 | 0.07966 | -0.062 | 14.993
12 | 1.179 | 0.08522 | -0.062 | 13.837
12.5 | 1.16 | 0.09085 | -0.061 | 12.769
13 | 1.138 | 0.0971 | -0.061 | 11.716
13.5 | 1.112 | 0.10542 | -0.06 | 10.55
14 | 1.084 | 0.11154 | -0.059 | 9.72
14.5 | 1.054 | 0.11768 | -0.06 | 8.96
15 | 1.023 | 0.12505 | -0.06 | 8.179

## 26. Re 500k Mach 0.00 (2)
BIGFOIL.COM POLAR EXPORT
e403
EPPLER 403 |  |  |  | Cl Max: | 1.4123 | at alpha= | 14.5 | deg
XFOIL ncrit=9 |  |  |  | L/D Max: | 106.858 | at alpha= | 4 | deg
Re: | 500000 |  |  | Cd Min: | 0.15691 | at alpha= | -15 | deg
Mach: | 0 |  |  | Cl=0 at alpha= | -3.6189 | deg
|  |  |  | @ Cl=0.1, Cd= | 0.013134
|  |  |  | @ Cl=0.4, Cd= | 0.011938
|  |  |  | @ Cl=0.6, Cd= | 0.010672
alpha (deg) | Cl | Cd | Cm | Cl/Cd
-15 | -0.3949 | 0.15691 | -0.0582 | -2.5167
-14.5 | -0.3795 | 0.1496 | -0.0627 | -2.5368
-14 | -0.369 | 0.13966 | -0.069 | -2.6421
-13.5 | -0.3755 | 0.1242 | -0.0782 | -3.0233
-13 | -0.3577 | 0.11838 | -0.082 | -3.0216
-12.5 | -0.3585 | 0.11186 | -0.0829 | -3.2049
-11.5 | -0.4085 | 0.07534 | -0.1084 | -5.4221
-10.5 | -0.4994 | 0.0552 | -0.1209 | -9.0471
-10 | -0.5417 | 0.05295 | -0.1153 | -10.2304
-8.5 | -0.515 | 0.02813 | -0.1094 | -18.3079
-8 | -0.4996 | 0.02605 | -0.1026 | -19.1785
-7.5 | -0.4541 | 0.02338 | -0.1015 | -19.4226
-7 | -0.3985 | 0.02151 | -0.1026 | -18.5263
-6.5 | -0.3405 | 0.01949 | -0.1049 | -17.4705
-5 | -0.1836 | 0.01625 | -0.1082 | -11.2985
-3.5 | 0.0158 | 0.01281 | -0.1211 | 1.2334
-3 | 0.0808 | 0.01312 | -0.1226 | 6.1585
-2.5 | 0.1515 | 0.01317 | -0.1254 | 11.5034
-2 | 0.2286 | 0.01285 | -0.1299 | 17.7899
-1.5 | 0.274 | 0.01287 | -0.1279 | 21.2898
-1 | 0.3539 | 0.01231 | -0.1328 | 28.749
-0.5 | 0.4344 | 0.01166 | -0.1378 | 37.2556
0 | 0.5113 | 0.01109 | -0.1421 | 46.1046
0.5 | 0.5628 | 0.01094 | -0.1412 | 51.4442
1 | 0.6364 | 0.01041 | -0.1449 | 61.1335
1.5 | 0.6939 | 0.01 | -0.1451 | 69.39
2 | 0.759 | 0.00956 | -0.1468 | 79.3933
2.5 | 0.8146 | 0.00927 | -0.1467 | 87.8749
3 | 0.8649 | 0.00904 | -0.1454 | 95.6748
3.5 | 0.919 | 0.00887 | -0.1448 | 103.6077
4 | 0.966 | 0.00904 | -0.1428 | 106.8584
4.5 | 0.9943 | 0.00973 | -0.1371 | 102.1891
5 | 1.0055 | 0.01085 | -0.1283 | 92.6728
5.5 | 1.0212 | 0.01227 | -0.121 | 83.2274
6 | 1.0501 | 0.01348 | -0.1165 | 77.9006
6.5 | 1.0802 | 0.01479 | -0.1126 | 73.0358
7 | 1.1125 | 0.0161 | -0.1091 | 69.0994
7.5 | 1.1449 | 0.01757 | -0.1059 | 65.1622
8 | 1.1745 | 0.01933 | -0.1024 | 60.7605
8.5 | 1.1969 | 0.02168 | -0.0978 | 55.2076
9 | 1.2284 | 0.02335 | -0.0945 | 52.6081
9.5 | 1.26 | 0.02501 | -0.0915 | 50.3798
10 | 1.2841 | 0.02719 | -0.0875 | 47.2269
10.5 | 1.3019 | 0.02994 | -0.0831 | 43.4836
11 | 1.3243 | 0.03239 | -0.0796 | 40.8861
11.5 | 1.3419 | 0.03534 | -0.0758 | 37.9711
12 | 1.3575 | 0.03868 | -0.0723 | 35.0957
12.5 | 1.3716 | 0.04232 | -0.0691 | 32.4102
13 | 1.3841 | 0.04645 | -0.0662 | 29.7976
13.5 | 1.3956 | 0.05116 | -0.0637 | 27.2791
14 | 1.407 | 0.05673 | -0.0615 | 24.8017
14.5 | 1.4123 | 0.06352 | -0.0596 | 22.2339
15 | 1.4031 | 0.07102 | -0.0583 | 19.7564
15.5 | 1.387 | 0.07964 | -0.0586 | 17.4159
16 | 1.3654 | 0.0896 | -0.0608 | 15.2388
16.5 | 1.3378 | 0.10188 | -0.0652 | 13.1311
17 | 1.3069 | 0.11583 | -0.0723 | 11.2829
17.5 | 1.2718 | 0.13195 | -0.0819 | 9.6385
18 | 1.2423 | 0.14774 | -0.092 | 8.4087

## 27. Re 500k Mach 0.10 (1)
BIGFOIL.COM POLAR EXPORT
e403
EPPLER 403 |  |  |  | Cl Max: | 1.483 | at alpha= | 9.5 | deg
JavaFoil+Calcfoil stall+Eppler ext transition |  |  |  | L/D Max: | 131.161 | at alpha= | 3.5 | deg
Re: | 500000 |  |  | Cd Min: | 0.00643 | at alpha= | -1.5 | deg
Mach: | 0.1 |  |  | Cl=0 at alpha= | -5.4397 | deg
|  |  |  | @ Cl=0.1, Cd= | 0.0082312
|  |  |  | @ Cl=0.4, Cd= | 0.0072295
|  |  |  | @ Cl=0.6, Cd= | 0.0067938
alpha (deg) | Cl | Cd | Cm | Cl/Cd
-19.5 | -0.412 | 0.17515 | -0.046 | -2.353
-19 | -0.428 | 0.16722 | -0.045 | -2.558
-18.5 | -0.443 | 0.15979 | -0.044 | -2.774
-18 | -0.458 | 0.15426 | -0.045 | -2.971
-17.5 | -0.472 | 0.16415 | -0.043 | -2.877
-17 | -0.485 | 0.15621 | -0.043 | -3.107
-16.5 | -0.497 | 0.14438 | -0.044 | -3.443
-16 | -0.507 | 0.14023 | -0.043 | -3.616
-15.5 | -0.515 | 0.13087 | -0.043 | -3.935
-15 | -0.52 | 0.12154 | -0.043 | -4.282
-14.5 | -0.523 | 0.11387 | -0.043 | -4.595
-14 | -0.523 | 0.107 | -0.043 | -4.888
-13.5 | -0.519 | 0.09919 | -0.043 | -5.236
-13 | -0.512 | 0.09258 | -0.043 | -5.532
-12.5 | -0.501 | 0.08714 | -0.043 | -5.751
-12 | -0.486 | 0.08209 | -0.044 | -5.924
-11.5 | -0.467 | 0.07686 | -0.045 | -6.083
-11 | -0.445 | 0.07208 | -0.045 | -6.17
-10.5 | -0.418 | 0.06722 | -0.048 | -6.222
-10 | -0.388 | 0.06317 | -0.048 | -6.144
-9.5 | -0.355 | 0.05975 | -0.049 | -5.934
-9 | -0.318 | 0.056 | -0.05 | -5.679
-8.5 | -0.28 | 0.05217 | -0.061 | -5.358
-8 | -0.279 | 0.01579 | -0.129 | -17.666
-7.5 | -0.228 | 0.01496 | -0.13 | -15.24
-7 | -0.175 | 0.01417 | -0.132 | -12.355
-6.5 | -0.12 | 0.01347 | -0.133 | -8.934
-6 | -0.064 | 0.01283 | -0.134 | -5.015
-5.5 | -0.007 | 0.00876 | -0.136 | -0.83
-5 | 0.051 | 0.00851 | -0.137 | 5.964
-4.5 | 0.109 | 0.00818 | -0.139 | 13.384
-4 | 0.169 | 0.00795 | -0.141 | 21.216
-3.5 | 0.228 | 0.00771 | -0.142 | 29.617
-3 | 0.288 | 0.0075 | -0.144 | 38.463
-2.5 | 0.349 | 0.00734 | -0.145 | 47.513
-2 | 0.409 | 0.00721 | -0.147 | 56.767
-1.5 | 0.47 | 0.00643 | -0.148 | 73.128
-1 | 0.531 | 0.00675 | -0.15 | 78.618
-0.5 | 0.593 | 0.00675 | -0.152 | 87.845
0 | 0.657 | 0.00715 | -0.155 | 91.9
0.5 | 0.717 | 0.00719 | -0.156 | 99.765
1 | 0.777 | 0.00727 | -0.157 | 106.862
1.5 | 0.836 | 0.00736 | -0.158 | 113.555
2 | 0.896 | 0.00753 | -0.159 | 118.916
2.5 | 0.955 | 0.00772 | -0.16 | 123.667
3 | 1.014 | 0.00788 | -0.161 | 128.699
3.5 | 1.072 | 0.00818 | -0.162 | 131.161
4 | 1.129 | 0.00863 | -0.163 | 130.925
4.5 | 1.183 | 0.01033 | -0.164 | 114.529
5 | 1.233 | 0.01279 | -0.164 | 96.394
5.5 | 1.28 | 0.01409 | -0.165 | 90.839
6 | 1.322 | 0.01897 | -0.165 | 69.677
6.5 | 1.361 | 0.01978 | -0.166 | 68.804
7 | 1.395 | 0.02057 | -0.167 | 67.828
7.5 | 1.425 | 0.02143 | -0.167 | 66.497
8 | 1.449 | 0.02238 | -0.168 | 64.73
8.5 | 1.467 | 0.0234 | -0.169 | 62.695
9 | 1.479 | 0.0245 | -0.169 | 60.343
9.5 | 1.483 | 0.02568 | -0.17 | 57.757
10 | 1.482 | 0.02688 | -0.17 | 55.122
10.5 | 1.473 | 0.02803 | -0.17 | 52.557
11 | 1.456 | 0.02917 | -0.17 | 49.924
11.5 | 1.18 | 0.08108 | -0.074 | 14.559
12 | 1.159 | 0.08547 | -0.061 | 13.558
12.5 | 1.136 | 0.09207 | -0.062 | 12.334
13 | 1.109 | 0.09971 | -0.06 | 11.118
13.5 | 1.079 | 0.10631 | -0.059 | 10.146
14 | 1.046 | 0.11363 | -0.06 | 9.207
14.5 | 1.012 | 0.1194 | -0.06 | 8.472

## 28. Re 500k Mach 0.10 (2)
BIGFOIL.COM POLAR EXPORT
e403
EPPLER 403 |  |  |  | Cl Max: | 1.3981 | at alpha= | 14 | deg
XFOIL ncrit=9 |  |  |  | L/D Max: | 106.385 | at alpha= | 4 | deg
Re: | 500000 |  |  | Cd Min: | 0.26174 | at alpha= | 20 | deg
Mach: | 0.1 |  |  | Cl=0 at alpha= | -3.6923 | deg
|  |  |  | @ Cl=0.1, Cd= | 0.013146
|  |  |  | @ Cl=0.4, Cd= | 0.011974
|  |  |  | @ Cl=0.6, Cd= | 0.010713
alpha (deg) | Cl | Cd | Cm | Cl/Cd
-15 | -0.3915 | 0.15768 | -0.0587 | -2.4829
-14.5 | -0.376 | 0.15024 | -0.0633 | -2.5027
-14 | -0.3692 | 0.1383 | -0.0714 | -2.6696
-13.5 | -0.369 | 0.12583 | -0.0784 | -2.9325
-13 | -0.356 | 0.12025 | -0.0807 | -2.9605
-12.5 | -0.3527 | 0.11325 | -0.0829 | -3.1143
-12 | -0.3754 | 0.09184 | -0.0971 | -4.0875
-11.5 | -0.3968 | 0.07715 | -0.108 | -5.1432
-11 | -0.4468 | 0.06441 | -0.116 | -6.9368
-10.5 | -0.4917 | 0.05772 | -0.1216 | -8.5187
-10 | -0.5345 | 0.05438 | -0.1161 | -9.829
-8.5 | -0.5165 | 0.02854 | -0.1103 | -18.0974
-8 | -0.5023 | 0.0267 | -0.1033 | -18.8127
-7.5 | -0.4561 | 0.02373 | -0.1023 | -19.2204
-7 | -0.4001 | 0.02176 | -0.1033 | -18.3869
-6.5 | -0.3421 | 0.01974 | -0.1055 | -17.3303
-6 | -0.3215 | 0.01868 | -0.1006 | -17.2109
-5.5 | -0.2564 | 0.01749 | -0.1041 | -14.6598
-5 | -0.1854 | 0.01633 | -0.1086 | -11.3533
-4.5 | -0.1023 | 0.01348 | -0.1183 | -7.589
-4 | -0.0224 | 0.01237 | -0.125 | -1.8108
-3.5 | 0.014 | 0.01284 | -0.1214 | 1.0903
-3 | 0.0808 | 0.01313 | -0.1231 | 6.1538
-2.5 | 0.1521 | 0.01319 | -0.1259 | 11.5315
-2 | 0.2303 | 0.01288 | -0.1306 | 17.8804
-1.5 | 0.2734 | 0.01291 | -0.1281 | 21.1774
-1 | 0.3545 | 0.01234 | -0.1331 | 28.7277
-0.5 | 0.4365 | 0.01168 | -0.1384 | 37.3716
0 | 0.5144 | 0.0111 | -0.1428 | 46.3423
0.5 | 0.5639 | 0.01098 | -0.1415 | 51.357
1 | 0.6397 | 0.01042 | -0.1455 | 61.3916
1.5 | 0.696 | 0.01002 | -0.1454 | 69.4611
2 | 0.7572 | 0.00963 | -0.1462 | 78.6293
2.5 | 0.814 | 0.00934 | -0.1462 | 87.152
3 | 0.8691 | 0.00906 | -0.1459 | 95.9272
3.5 | 0.9203 | 0.00892 | -0.1445 | 103.1726
4 | 0.9681 | 0.0091 | -0.1426 | 106.3846
4.5 | 0.994 | 0.00983 | -0.1363 | 101.119
5 | 1.0066 | 0.01098 | -0.1278 | 91.6758
5.5 | 1.0226 | 0.0124 | -0.1205 | 82.4677
6 | 1.0519 | 0.01362 | -0.1161 | 77.232
6.5 | 1.0819 | 0.01497 | -0.1121 | 72.2712
7 | 1.1145 | 0.01629 | -0.1086 | 68.4162
8 | 1.1751 | 0.01969 | -0.1015 | 59.68
8.5 | 1.1988 | 0.02197 | -0.097 | 54.5653
9 | 1.23 | 0.02368 | -0.0936 | 51.9426
9.5 | 1.261 | 0.02545 | -0.0904 | 49.5481
10 | 1.2837 | 0.02777 | -0.0863 | 46.2261
10.5 | 1.3011 | 0.03061 | -0.0818 | 42.5057
11 | 1.3226 | 0.03321 | -0.0782 | 39.8254
11.5 | 1.3392 | 0.03634 | -0.0743 | 36.852
12 | 1.3542 | 0.03986 | -0.0708 | 33.9739
12.5 | 1.3679 | 0.0437 | -0.0676 | 31.3021
13 | 1.3797 | 0.04807 | -0.0648 | 28.7019
13.5 | 1.3901 | 0.05309 | -0.0623 | 26.1838
14 | 1.3981 | 0.05908 | -0.0602 | 23.6645
15 | 1.3835 | 0.0753 | -0.0578 | 18.3732
15.5 | 1.3626 | 0.08503 | -0.059 | 16.0249
16 | 1.3371 | 0.09606 | -0.0627 | 13.9194
17 | 1.274 | 0.12463 | -0.0773 | 10.2223
17.5 | 1.2448 | 0.14029 | -0.0874 | 8.873
18 | 1.2202 | 0.15632 | -0.0989 | 7.8058
19.5 | 1.0801 | 0.24931 | -0.1534 | 4.3324
20 | 1.0801 | 0.26174 | -0.1612 | 4.1266

## 29. Re 500k Mach 0.25 (1)
BIGFOIL.COM POLAR EXPORT
e403
EPPLER 403 |  |  |  | Cl Max: | 1.453 | at alpha= | 8.5 | deg
JavaFoil+Calcfoil stall+Eppler ext transition |  |  |  | L/D Max: | 130.031 | at alpha= | 3.5 | deg
Re: | 500000 |  |  | Cd Min: | 0.00669 | at alpha= | -1 | deg
Mach: | 0.25 |  |  | Cl=0 at alpha= | -5.4407 | deg
|  |  |  | @ Cl=0.1, Cd= | 0.00861
|  |  |  | @ Cl=0.4, Cd= | 0.007526
|  |  |  | @ Cl=0.6, Cd= | 0.0066992
alpha (deg) | Cl | Cd | Cm | Cl/Cd
-17.5 | -0.07 | 0.1482 | -0.053 | -0.476
-17 | -0.169 | 0.14125 | -0.053 | -1.195
-16.5 | -0.226 | 0.13749 | -0.053 | -1.641
-16 | -0.272 | 0.12916 | -0.052 | -2.104
-15.5 | -0.312 | 0.12332 | -0.051 | -2.53
-15 | -0.347 | 0.11707 | -0.048 | -2.964
-14.5 | -0.377 | 0.14054 | -0.047 | -2.686
-14 | -0.403 | 0.12227 | -0.047 | -3.293
-13.5 | -0.422 | 0.11521 | -0.046 | -3.664
-13 | -0.436 | 0.10502 | -0.045 | -4.148
-12.5 | -0.443 | 0.096 | -0.046 | -4.612
-12 | -0.443 | 0.08784 | -0.045 | -5.047
-11.5 | -0.437 | 0.08125 | -0.045 | -5.383
-11 | -0.425 | 0.07545 | -0.046 | -5.633
-10.5 | -0.407 | 0.06933 | -0.047 | -5.865
-10 | -0.383 | 0.06461 | -0.048 | -5.921
-9.5 | -0.353 | 0.06107 | -0.049 | -5.786
-9 | -0.32 | 0.057 | -0.051 | -5.607
-8.5 | -0.282 | 0.0535 | -0.052 | -5.269
-8 | -0.283 | 0.01638 | -0.132 | -17.276
-7.5 | -0.232 | 0.01553 | -0.133 | -14.95
-7 | -0.179 | 0.01473 | -0.135 | -12.128
-6.5 | -0.123 | 0.01396 | -0.136 | -8.812
-6 | -0.066 | 0.01325 | -0.138 | -4.968
-5.5 | -0.007 | 0.00911 | -0.14 | -0.817
-5 | 0.052 | 0.00885 | -0.141 | 5.873
-4.5 | 0.112 | 0.00855 | -0.142 | 13.103
-4 | 0.173 | 0.00825 | -0.144 | 20.909
-3.5 | 0.234 | 0.00801 | -0.145 | 29.213
-3 | 0.295 | 0.0078 | -0.147 | 37.82
-2.5 | 0.357 | 0.00763 | -0.148 | 46.727
-2 | 0.419 | 0.00748 | -0.15 | 55.917
-1.5 | 0.481 | 0.00738 | -0.151 | 65.157
-1 | 0.542 | 0.00669 | -0.153 | 81.076
-0.5 | 0.605 | 0.0067 | -0.155 | 90.327
0 | 0.675 | 0.00686 | -0.156 | 98.316
0.5 | 0.736 | 0.00735 | -0.16 | 100.19
1 | 0.797 | 0.00745 | -0.161 | 107.085
1.5 | 0.859 | 0.00756 | -0.162 | 113.59
2 | 0.92 | 0.00771 | -0.163 | 119.258
2.5 | 0.981 | 0.00788 | -0.164 | 124.447
3 | 1.041 | 0.00811 | -0.165 | 128.319
3.5 | 1.101 | 0.00847 | -0.166 | 130.031
4 | 1.159 | 0.00922 | -0.167 | 125.717
4.5 | 1.213 | 0.01161 | -0.168 | 104.474
5 | 1.262 | 0.01355 | -0.169 | 93.177
5.5 | 1.308 | 0.0155 | -0.169 | 84.386
6 | 1.348 | 0.01982 | -0.17 | 68.012
6.5 | 1.384 | 0.02071 | -0.171 | 66.799
7 | 1.413 | 0.02169 | -0.171 | 65.139
7.5 | 1.435 | 0.0227 | -0.172 | 63.21
8 | 1.179 | 0.05861 | -0.073 | 20.115
8.5 | 1.453 | 0.02503 | -0.173 | 58.046
9 | 1.447 | 0.02628 | -0.173 | 55.077
9.5 | 1.431 | 0.02753 | -0.174 | 51.979
10 | 1.147 | 0.0688 | -0.063 | 16.671
10.5 | 1.118 | 0.07485 | -0.062 | 14.935
11 | 1.08 | 0.08053 | -0.061 | 13.412
11.5 | 1.034 | 0.08879 | -0.059 | 11.644
12 | 0.98 | 0.09461 | -0.06 | 10.36
12.5 | 0.919 | 0.10426 | -0.062 | 8.818
13 | 0.852 | 0.11909 | -0.062 | 7.154
13.5 | 0.779 | 0.13151 | -0.064 | 5.926

## 30. Re 500k Mach 0.25 (2)
BIGFOIL.COM POLAR EXPORT
e403
EPPLER 403 |  |  |  | Cl Max: | 1.3469 | at alpha= | 13 | deg
XFOIL ncrit=9 |  |  |  | L/D Max: | 102.743 | at alpha= | 4 | deg
Re: | 500000 |  |  | Cd Min: | 0.2332 | at alpha= | -20 | deg
Mach: | 0.25 |  |  | Cl=0 at alpha= | -3.5656 | deg
|  |  |  | @ Cl=0.1, Cd= | 0.013423
|  |  |  | @ Cl=0.4, Cd= | 0.012175
|  |  |  | @ Cl=0.6, Cd= | 0.010955
alpha (deg) | Cl | Cd | Cm | Cl/Cd
-20 | -0.5285 | 0.2332 | -0.0212 | -2.2663
-19.5 | -0.5241 | 0.22808 | -0.0214 | -2.2979
-19 | -0.5241 | 0.22187 | -0.023 | -2.3622
-18.5 | -0.5082 | 0.2143 | -0.0264 | -2.3714
-18 | -0.485 | 0.20757 | -0.0313 | -2.3366
-17.5 | -0.4627 | 0.20067 | -0.0365 | -2.3058
-17 | -0.4412 | 0.19295 | -0.0424 | -2.2866
-16.5 | -0.4294 | 0.18273 | -0.0505 | -2.3499
-16 | -0.4156 | 0.17415 | -0.0547 | -2.3864
-15.5 | -0.3935 | 0.16828 | -0.0574 | -2.3384
-15 | -0.3753 | 0.16118 | -0.0618 | -2.3285
-14.5 | -0.3591 | 0.15305 | -0.0671 | -2.3463
-14 | -0.3525 | 0.14035 | -0.0767 | -2.5116
-13.5 | -0.3389 | 0.13248 | -0.0804 | -2.5581
-13 | -0.3346 | 0.12702 | -0.0803 | -2.6342
-12.5 | -0.3276 | 0.11838 | -0.0849 | -2.7674
-12 | -0.3519 | 0.09693 | -0.0992 | -3.6305
-11.5 | -0.3556 | 0.08484 | -0.1075 | -4.1914
-11 | -0.3802 | 0.07323 | -0.1148 | -5.1919
-10.5 | -0.4102 | 0.06363 | -0.1203 | -6.4466
-10 | -0.4276 | 0.05474 | -0.1277 | -7.8115
-9.5 | -0.4649 | 0.05035 | -0.1233 | -9.2334
-9 | -0.4994 | 0.04661 | -0.1178 | -10.7144
-8.5 | -0.5082 | 0.03438 | -0.1165 | -14.7818
-8 | -0.5131 | 0.02966 | -0.1076 | -17.2994
-7.5 | -0.4647 | 0.02588 | -0.1071 | -17.956
-7 | -0.4074 | 0.02321 | -0.1076 | -17.5528
-6.5 | -0.3545 | 0.02132 | -0.1077 | -16.6276
-5 | -0.1951 | 0.01685 | -0.1108 | -11.5786
-4.5 | -0.1588 | 0.01638 | -0.1079 | -9.6947
-4 | -0.0616 | 0.01291 | -0.1213 | -4.7715
-3.5 | 0.0093 | 0.01293 | -0.1239 | 0.71926
-3 | 0.0818 | 0.01322 | -0.1263 | 6.1876
-2.5 | 0.1267 | 0.01372 | -0.1236 | 9.2347
-2 | 0.1977 | 0.01356 | -0.1263 | 14.5796
-1.5 | 0.2771 | 0.01305 | -0.1306 | 21.2337
-1 | 0.3626 | 0.01246 | -0.1361 | 29.1011
-0.5 | 0.4492 | 0.0118 | -0.1419 | 38.0678
0.5 | 0.5773 | 0.01107 | -0.1444 | 52.15
1 | 0.6368 | 0.01077 | -0.1446 | 59.1272
1.5 | 0.7158 | 0.01009 | -0.1488 | 70.9415
2 | 0.7714 | 0.00974 | -0.148 | 79.1992
2.5 | 0.8304 | 0.00943 | -0.1479 | 88.0594
3 | 0.8802 | 0.00927 | -0.1459 | 94.9515
3.5 | 0.9327 | 0.00914 | -0.1443 | 102.046
4 | 0.974 | 0.00948 | -0.1405 | 102.7426
4.5 | 0.9953 | 0.01041 | -0.133 | 95.61
5 | 1.0136 | 0.01165 | -0.1254 | 87.0043
5.5 | 1.0307 | 0.01315 | -0.1181 | 78.3802
6 | 1.0607 | 0.01446 | -0.1134 | 73.3541
6.5 | 1.0919 | 0.01595 | -0.1093 | 68.4577
7.5 | 1.1558 | 0.01914 | -0.1016 | 60.3866
8 | 1.1784 | 0.02164 | -0.0967 | 54.4547
8.5 | 1.2081 | 0.02367 | -0.0926 | 51.0393
9 | 1.2378 | 0.02569 | -0.0886 | 48.1822
9.5 | 1.2644 | 0.02799 | -0.0846 | 45.1733
10 | 1.2815 | 0.03106 | -0.0797 | 41.2589
10.5 | 1.2939 | 0.03465 | -0.0748 | 37.342
11 | 1.3111 | 0.03812 | -0.0709 | 34.394
11.5 | 1.3244 | 0.04225 | -0.0671 | 31.3467
12 | 1.3356 | 0.04689 | -0.0637 | 28.4837
12.5 | 1.3441 | 0.05219 | -0.0609 | 25.754
13 | 1.3469 | 0.05842 | -0.0587 | 23.0555
13.5 | 1.342 | 0.0659 | -0.0574 | 20.3642
14 | 1.3287 | 0.07503 | -0.0576 | 17.7089
14.5 | 1.3076 | 0.08596 | -0.06 | 15.2117
15 | 1.2801 | 0.09894 | -0.065 | 12.9381
15.5 | 1.2463 | 0.11439 | -0.0732 | 10.8952
16 | 1.2041 | 0.13343 | -0.0855 | 9.0242
16.5 | 1.1536 | 0.15693 | -0.1019 | 7.351
17 | 1.0778 | 0.19332 | -0.1255 | 5.5752
17.5 | 1.0547 | 0.22007 | -0.1376 | 4.7926
18 | 1.0589 | 0.23306 | -0.1454 | 4.5435

## 31. Re 500k Mach 0.50 (1)
BIGFOIL.COM POLAR EXPORT
e403
EPPLER 403 |  |  |  | Cl Max: | 1.409 | at alpha= | 6 | deg
JavaFoil+Calcfoil stall+Eppler ext transition |  |  |  | L/D Max: | 131.634 | at alpha= | 2.5 | deg
Re: | 500000 |  |  | Cd Min: | 0.00763 | at alpha= | 0 | deg
Mach: | 0.5 |  |  | Cl=0 at alpha= | -5.4385 | deg
|  |  |  | @ Cl=0.1, Cd= | 0.0099903
|  |  |  | @ Cl=0.4, Cd= | 0.0088564
|  |  |  | @ Cl=0.6, Cd= | 0.0085647
alpha (deg) | Cl | Cd | Cm | Cl/Cd
-20 | -0.8 | 0.22087 | -0.067 | -3.624
-19.5 | -0.774 | 0.20925 | -0.067 | -3.697
-19 | -0.747 | 0.20376 | -0.068 | -3.665
-18.5 | -0.72 | 0.19799 | -0.069 | -3.636
-18 | -0.693 | 0.19232 | -0.069 | -3.603
-17.5 | -0.666 | 0.18865 | -0.07 | -3.531
-17 | -0.637 | 0.17767 | -0.066 | -3.584
-16.5 | -0.609 | 0.17053 | -0.065 | -3.573
-16 | -0.582 | 0.16789 | -0.065 | -3.466
-15.5 | -0.555 | 0.16138 | -0.066 | -3.438
-15 | -0.528 | 0.15863 | -0.066 | -3.325
-14.5 | -0.5 | 0.15841 | -0.066 | -3.157
-14 | -0.473 | 0.14326 | -0.066 | -3.3
-13.5 | -0.444 | 0.13962 | -0.06 | -3.182
-13 | -0.417 | 0.13293 | -0.059 | -3.136
-12.5 | -0.39 | 0.12926 | -0.059 | -3.013
-12 | -0.362 | 0.12571 | -0.06 | -2.881
-11.5 | -0.335 | 0.11554 | -0.061 | -2.898
-11 | -0.307 | 0.10263 | -0.062 | -2.995
-10.5 | -0.279 | 0.09674 | -0.056 | -2.889
-10 | -0.252 | 0.09245 | -0.056 | -2.725
-9.5 | -0.224 | 0.08793 | -0.057 | -2.552
-9 | -0.197 | 0.08547 | -0.057 | -2.303
-8.5 | -0.169 | 0.08313 | -0.057 | -2.036
-8 | -0.229 | 0.05609 | -0.053 | -4.087
-7.5 | -0.204 | 0.05015 | -0.056 | -4.071
-7 | -0.163 | 0.04656 | -0.059 | -3.493
-6.5 | -0.133 | 0.01609 | -0.15 | -8.292
-6 | -0.072 | 0.01517 | -0.152 | -4.754
-5.5 | -0.008 | 0.01435 | -0.153 | -0.57
-5 | 0.057 | 0.01017 | -0.155 | 5.636
-4.5 | 0.124 | 0.00989 | -0.156 | 12.488
-4 | 0.19 | 0.00961 | -0.158 | 19.789
-3.5 | 0.258 | 0.00931 | -0.159 | 27.703
-3 | 0.325 | 0.00907 | -0.161 | 35.844
-2.5 | 0.393 | 0.00887 | -0.162 | 44.238
-2 | 0.46 | 0.00874 | -0.164 | 52.628
-1.5 | 0.528 | 0.00864 | -0.165 | 61.133
-1 | 0.594 | 0.00857 | -0.167 | 69.356
-0.5 | 0.662 | 0.00851 | -0.169 | 77.847
0 | 0.752 | 0.00763 | -0.17 | 98.491
0.5 | 0.82 | 0.00775 | -0.171 | 105.758
1 | 0.888 | 0.00791 | -0.173 | 112.289
1.5 | 0.957 | 0.00812 | -0.175 | 117.832
2 | 1.025 | 0.00797 | -0.177 | 128.575
2.5 | 1.092 | 0.0083 | -0.179 | 131.634
3 | 1.159 | 0.00902 | -0.181 | 128.547
3.5 | 1.225 | 0.01086 | -0.185 | 112.769
4 | 1.285 | 0.01395 | -0.186 | 92.103
4.5 | 1.336 | 0.01579 | -0.187 | 84.594
5 | 1.378 | 0.0185 | -0.188 | 74.479
5.5 | 1.405 | 0.02318 | -0.188 | 60.614
6 | 1.409 | 0.02471 | -0.189 | 57.007
6.5 | 1.11 | 0.04768 | -0.068 | 23.274
7 | 0.926 | 0.0603 | -0.062 | 15.365
7.5 | 0.709 | 0.07887 | -0.067 | 8.984
8 | 0.735 | 0.0806 | -0.067 | 9.124
8.5 | 0.762 | 0.08433 | -0.068 | 9.037
9 | 0.79 | 0.10092 | -0.078 | 7.824
9.5 | 0.816 | 0.10289 | -0.078 | 7.932
10 | 0.843 | 0.11667 | -0.08 | 7.226
10.5 | 0.871 | 0.12796 | -0.09 | 6.808
11 | 0.898 | 0.13127 | -0.091 | 6.839

## 32. Re 500k Mach 0.50 (2)
BIGFOIL.COM POLAR EXPORT
e403
EPPLER 403 |  |  |  | Cl Max: | 1.2561 | at alpha= | 10 | deg
XFOIL ncrit=9 |  |  |  | L/D Max: | 87.9725 | at alpha= | 3.5 | deg
Re: | 500000 |  |  | Cd Min: | 0.25593 | at alpha= | -20 | deg
Mach: | 0.5 |  |  | Cl=0 at alpha= | -3.139 | deg
|  |  |  | @ Cl=0.1, Cd= | 0.014849
|  |  |  | @ Cl=0.4, Cd= | 0.013413
|  |  |  | @ Cl=0.6, Cd= | 0.012075
alpha (deg) | Cl | Cd | Cm | Cl/Cd
-20 | -0.5734 | 0.25593 | -0.0193 | -2.2405
-19 | -0.5202 | 0.23798 | -0.0323 | -2.1859
-18.5 | -0.4924 | 0.23002 | -0.0385 | -2.1407
-18 | -0.4674 | 0.22177 | -0.0444 | -2.1076
-17.5 | -0.4476 | 0.21272 | -0.0509 | -2.1042
-17 | -0.4262 | 0.20357 | -0.0575 | -2.0936
-16.5 | -0.3977 | 0.19611 | -0.0618 | -2.0279
-16 | -0.372 | 0.18818 | -0.0676 | -1.9768
-15.5 | -0.3474 | 0.17956 | -0.074 | -1.9347
-15 | -0.3447 | 0.17106 | -0.0785 | -2.0151
-14.5 | -0.3247 | 0.1629 | -0.0814 | -1.9932
-14 | -0.3021 | 0.15591 | -0.0849 | -1.9377
-13.5 | -0.2824 | 0.14795 | -0.0899 | -1.9088
-13 | -0.2735 | 0.13679 | -0.0993 | -1.9994
-12.5 | -0.2518 | 0.12922 | -0.1024 | -1.9486
-12 | -0.2539 | 0.12429 | -0.0995 | -2.0428
-11.5 | -0.2444 | 0.11597 | -0.1036 | -2.1074
-11 | -0.2467 | 0.10277 | -0.1134 | -2.4005
-10.5 | -0.2281 | 0.09636 | -0.1167 | -2.3672
-10 | -0.2355 | 0.08822 | -0.1185 | -2.6695
-9.5 | -0.2824 | 0.0681 | -0.1278 | -4.1468
-9 | -0.306 | 0.0563 | -0.1371 | -5.4352
-8.5 | -0.3433 | 0.0493 | -0.136 | -6.9635
-8 | -0.3646 | 0.04136 | -0.1383 | -8.8153
-7.5 | -0.4014 | 0.03722 | -0.13 | -10.7845
-7 | -0.3955 | 0.03159 | -0.1284 | -12.5198
-6.5 | -0.4157 | 0.02903 | -0.1169 | -14.3197
-6 | -0.4045 | 0.0265 | -0.1087 | -15.2642
-5.5 | -0.3591 | 0.02394 | -0.1052 | -15
-5 | -0.2924 | 0.02144 | -0.1071 | -13.6381
-4.5 | -0.2591 | 0.01994 | -0.1037 | -12.994
-4 | -0.1705 | 0.01799 | -0.1102 | -9.4775
-3.5 | -0.0444 | 0.01388 | -0.1294 | -3.1988
-3 | 0.0171 | 0.01432 | -0.1282 | 1.1941
-2.5 | 0.0879 | 0.01487 | -0.1278 | 5.9112
-2 | 0.1736 | 0.01472 | -0.1312 | 11.7935
-1.5 | 0.2307 | 0.01479 | -0.1294 | 15.5984
-1 | 0.3186 | 0.01417 | -0.1336 | 22.4841
-0.5 | 0.4143 | 0.01328 | -0.1393 | 31.1973
0.5 | 0.5673 | 0.01229 | -0.1431 | 46.1595
1.5 | 0.7039 | 0.01139 | -0.1433 | 61.7998
2 | 0.776 | 0.0109 | -0.1438 | 71.1927
2.5 | 0.8434 | 0.01064 | -0.1435 | 79.2669
3 | 0.9099 | 0.01045 | -0.1424 | 87.0718
3.5 | 0.9589 | 0.0109 | -0.1381 | 87.9725
4 | 0.9852 | 0.01212 | -0.1302 | 81.2871
4.5 | 1.0119 | 0.01345 | -0.1227 | 75.2342
5 | 1.042 | 0.01489 | -0.1161 | 69.9799
5.5 | 1.0711 | 0.01662 | -0.1097 | 64.4465
6 | 1.1034 | 0.0185 | -0.1041 | 59.6432
6.5 | 1.1359 | 0.02051 | -0.0986 | 55.3827
7 | 1.1671 | 0.02285 | -0.0932 | 51.0766
7.5 | 1.1909 | 0.02593 | -0.0873 | 45.9275
8 | 1.214 | 0.0293 | -0.0814 | 41.4334
8.5 | 1.2362 | 0.03291 | -0.0756 | 37.5631
9 | 1.2482 | 0.03758 | -0.0699 | 33.2145
9.5 | 1.2526 | 0.04341 | -0.0649 | 28.8551
10 | 1.2561 | 0.04996 | -0.0609 | 25.1421
10.5 | 1.2525 | 0.05789 | -0.0583 | 21.6359
11 | 1.2378 | 0.0679 | -0.0581 | 18.2297
11.5 | 1.213 | 0.0802 | -0.0613 | 15.1247
12 | 1.1827 | 0.09456 | -0.0681 | 12.5074
12.5 | 1.1507 | 0.11055 | -0.0777 | 10.4089
13 | 1.1199 | 0.12758 | -0.089 | 8.778
13.5 | 1.0919 | 0.1454 | -0.1013 | 7.5096
14 | 1.0692 | 0.1634 | -0.1133 | 6.5435
14.5 | 1.059 | 0.17965 | -0.1238 | 5.8948
15 | 1.0571 | 0.19491 | -0.1335 | 5.4235

## 33. Re 750k Mach 0.00 (1)
BIGFOIL.COM POLAR EXPORT
e403
EPPLER 403 |  |  |  | Cl Max: | 1.492 | at alpha= | 10 | deg
JavaFoil+Calcfoil stall+Eppler ext transition |  |  |  | L/D Max: | 145.01 | at alpha= | 3 | deg
Re: | 750000 |  |  | Cd Min: | 0.00436 | at alpha= | -3.5 | deg
Mach: | 0 |  |  | Cl=0 at alpha= | -5.4397 | deg
|  |  |  | @ Cl=0.1, Cd= | 0.0052577
|  |  |  | @ Cl=0.4, Cd= | 0.00593
|  |  |  | @ Cl=0.6, Cd= | 0.0060205
alpha (deg) | Cl | Cd | Cm | Cl/Cd
-20 | -0.444 | 0.17391 | -0.048 | -2.552
-19.5 | -0.458 | 0.16708 | -0.048 | -2.738
-19 | -0.471 | 0.16214 | -0.048 | -2.904
-18.5 | -0.484 | 0.15278 | -0.049 | -3.167
-18 | -0.496 | 0.1469 | -0.049 | -3.377
-17.5 | -0.507 | 0.13802 | -0.048 | -3.674
-17 | -0.517 | 0.13174 | -0.049 | -3.927
-16.5 | -0.526 | 0.12621 | -0.046 | -4.164
-16 | -0.532 | 0.12894 | -0.044 | -4.128
-15.5 | -0.537 | 0.12145 | -0.044 | -4.423
-15 | -0.54 | 0.11462 | -0.045 | -4.709
-14.5 | -0.54 | 0.1076 | -0.044 | -5.016
-14 | -0.537 | 0.10121 | -0.044 | -5.302
-13.5 | -0.53 | 0.09473 | -0.044 | -5.6
-13 | -0.521 | 0.08928 | -0.045 | -5.836
-12.5 | -0.508 | 0.08364 | -0.045 | -6.073
-12 | -0.491 | 0.07892 | -0.046 | -6.226
-11.5 | -0.471 | 0.0737 | -0.047 | -6.391
-11 | -0.447 | 0.0687 | -0.048 | -6.507
-10.5 | -0.419 | 0.06451 | -0.05 | -6.503
-10 | -0.389 | 0.06084 | -0.051 | -6.387
-9.5 | -0.355 | 0.05697 | -0.06 | -6.239
-9 | -0.373 | 0.01559 | -0.126 | -23.943
-8.5 | -0.327 | 0.01466 | -0.128 | -22.329
-8 | -0.279 | 0.01335 | -0.129 | -20.894
-7.5 | -0.228 | 0.01254 | -0.131 | -18.176
-7 | -0.175 | 0.01177 | -0.132 | -14.861
-6.5 | -0.12 | 0.01111 | -0.133 | -10.818
-6 | -0.064 | 0.01048 | -0.135 | -6.126
-5.5 | -0.007 | 0.00576 | -0.139 | -1.275
-5 | 0.051 | 0.00547 | -0.14 | 9.397
-4.5 | 0.111 | 0.00521 | -0.142 | 21.266
-4 | 0.171 | 0.00501 | -0.143 | 34.105
-3.5 | 0.232 | 0.00436 | -0.145 | 53.12
-3 | 0.292 | 0.0055 | -0.147 | 53.192
-2.5 | 0.357 | 0.00593 | -0.15 | 60.266
-2 | 0.418 | 0.00593 | -0.151 | 70.478
-1.5 | 0.479 | 0.0059 | -0.152 | 81.105
-1 | 0.538 | 0.00593 | -0.153 | 90.791
-0.5 | 0.599 | 0.00602 | -0.154 | 99.373
0 | 0.656 | 0.00605 | -0.155 | 108.383
0.5 | 0.716 | 0.00617 | -0.156 | 116.051
1 | 0.776 | 0.00623 | -0.157 | 124.431
1.5 | 0.835 | 0.00639 | -0.158 | 130.805
2 | 0.895 | 0.00653 | -0.159 | 136.991
2.5 | 0.954 | 0.0067 | -0.16 | 142.388
3 | 1.012 | 0.00698 | -0.16 | 145.01
3.5 | 1.07 | 0.0075 | -0.161 | 142.755
4 | 1.126 | 0.0089 | -0.162 | 126.565
4.5 | 1.178 | 0.01057 | -0.163 | 111.422
5 | 1.228 | 0.01166 | -0.164 | 105.314
5.5 | 1.275 | 0.01263 | -0.164 | 100.946
6 | 1.318 | 0.0175 | -0.165 | 75.309
6.5 | 1.358 | 0.01818 | -0.166 | 74.664
7 | 1.393 | 0.01897 | -0.166 | 73.443
7.5 | 1.424 | 0.01971 | -0.167 | 72.23
8 | 1.449 | 0.02056 | -0.167 | 70.482
8.5 | 1.469 | 0.02145 | -0.168 | 68.491
9 | 1.483 | 0.02249 | -0.169 | 65.941
9.5 | 1.491 | 0.02348 | -0.169 | 63.481
10 | 1.492 | 0.02459 | -0.169 | 60.679
10.5 | 1.488 | 0.02579 | -0.17 | 57.7
11 | 1.477 | 0.02707 | -0.17 | 54.573
11.5 | 1.461 | 0.02831 | -0.17 | 51.601
12 | 1.438 | 0.02987 | -0.17 | 48.15
12.5 | 1.185 | 0.08296 | -0.108 | 14.283
13 | 1.143 | 0.09379 | -0.084 | 12.189
13.5 | 1.112 | 0.10079 | -0.063 | 11.037
14 | 1.084 | 0.10732 | -0.062 | 10.105
14.5 | 1.055 | 0.11282 | -0.063 | 9.348
15 | 1.023 | 0.11897 | -0.062 | 8.599

## 34. Re 750k Mach 0.00 (2)
BIGFOIL.COM POLAR EXPORT
e403
EPPLER 403 |  |  |  | Cl Max: | 1.4357 | at alpha= | 14.5 | deg
XFOIL ncrit=9 |  |  |  | L/D Max: | 125.602 | at alpha= | 3 | deg
Re: | 750000 |  |  | Cd Min: | 0.22618 | at alpha= | -20 | deg
Mach: | 0 |  |  | Cl=0 at alpha= | -4.5853 | deg
|  |  |  | @ Cl=0.1, Cd= | 0.0085
|  |  |  | @ Cl=0.4, Cd= | 0.008119
|  |  |  | @ Cl=0.6, Cd= | 0.00756
alpha (deg) | Cl | Cd | Cm | Cl/Cd
-20 | -0.5156 | 0.22618 | -0.0233 | -2.2796
-19.5 | -0.4935 | 0.21841 | -0.0295 | -2.2595
-19 | -0.4751 | 0.2085 | -0.0371 | -2.2787
-18.5 | -0.4566 | 0.19962 | -0.0429 | -2.2873
-18 | -0.4335 | 0.19305 | -0.0481 | -2.2455
-17.5 | -0.4129 | 0.18659 | -0.0528 | -2.2129
-17 | -0.395 | 0.17937 | -0.0575 | -2.2022
-16.5 | -0.378 | 0.17148 | -0.0626 | -2.2043
-16 | -0.3675 | 0.16007 | -0.0699 | -2.2959
-15.5 | -0.3598 | 0.14918 | -0.0756 | -2.4119
-15 | -0.3427 | 0.14234 | -0.08 | -2.4076
-14.5 | -0.3246 | 0.13553 | -0.0848 | -2.395
-14 | -0.3112 | 0.12687 | -0.0905 | -2.4529
-13.5 | -0.3182 | 0.11277 | -0.097 | -2.8217
-12 | -0.4676 | 0.05261 | -0.1402 | -8.888
-11 | -0.4721 | 0.04097 | -0.145 | -11.5231
-10.5 | -0.4507 | 0.03677 | -0.1492 | -12.2573
-10 | -0.4878 | 0.02742 | -0.1404 | -17.7899
-9.5 | -0.4397 | 0.02378 | -0.1409 | -18.4903
-9 | -0.4214 | 0.02214 | -0.1356 | -19.0334
-8.5 | -0.3794 | 0.01993 | -0.1338 | -19.0366
-8 | -0.3314 | 0.01831 | -0.1338 | -18.0994
-7.5 | -0.2868 | 0.0165 | -0.1341 | -17.3818
-7 | -0.2725 | 0.01549 | -0.1282 | -17.592
-6.5 | -0.2181 | 0.01423 | -0.1301 | -15.3268
-6 | -0.1577 | 0.01324 | -0.1326 | -11.9109
-5.5 | -0.1161 | 0.0127 | -0.1311 | -9.1417
-5 | -0.0613 | 0.01178 | -0.1324 | -5.2037
-4.5 | 0.0126 | 0.00882 | -0.1406 | 1.4286
-4 | 0.0788 | 0.0085 | -0.1434 | 9.2706
-3.5 | 0.1443 | 0.0085 | -0.1456 | 16.9765
-3 | 0.2008 | 0.00871 | -0.1458 | 23.054
-2.5 | 0.2572 | 0.00871 | -0.146 | 29.5293
-2 | 0.3244 | 0.00846 | -0.1485 | 38.3452
-1.5 | 0.392 | 0.00814 | -0.151 | 48.1572
-1 | 0.4454 | 0.008 | -0.1505 | 55.675
-0.5 | 0.5114 | 0.00778 | -0.1528 | 65.7326
0 | 0.5659 | 0.00767 | -0.1527 | 73.781
0.5 | 0.6279 | 0.00747 | -0.154 | 84.0562
1 | 0.6826 | 0.00734 | -0.1538 | 92.9973
1.5 | 0.7392 | 0.00721 | -0.154 | 102.5243
2 | 0.7933 | 0.0071 | -0.1537 | 111.7324
2.5 | 0.8476 | 0.00705 | -0.1533 | 120.227
3 | 0.8968 | 0.00714 | -0.1519 | 125.6022
3.5 | 0.9367 | 0.00753 | -0.1485 | 124.3958
4 | 0.9584 | 0.00832 | -0.1415 | 115.1923
4.5 | 0.9738 | 0.00934 | -0.1335 | 104.2612
5 | 0.9937 | 0.01068 | -0.1269 | 93.0431
5.5 | 1.0261 | 0.01173 | -0.123 | 87.4766
6 | 1.0598 | 0.01285 | -0.1195 | 82.4747
6.5 | 1.0954 | 0.01399 | -0.1164 | 78.2988
7 | 1.1286 | 0.01536 | -0.1131 | 73.4766
7.5 | 1.1612 | 0.01679 | -0.1098 | 69.1602
8 | 1.1872 | 0.01879 | -0.1055 | 63.1825
8.5 | 1.222 | 0.02018 | -0.1025 | 60.555
9 | 1.2582 | 0.02141 | -0.0998 | 58.7669
9.5 | 1.2905 | 0.02293 | -0.0967 | 56.28
10 | 1.3129 | 0.02523 | -0.0924 | 52.0373
10.5 | 1.3408 | 0.02708 | -0.089 | 49.5126
11 | 1.3637 | 0.02933 | -0.0853 | 46.4951
11.5 | 1.3832 | 0.03194 | -0.0814 | 43.3062
12 | 1.3998 | 0.0349 | -0.0776 | 40.1089
12.5 | 1.4137 | 0.03821 | -0.074 | 36.9982
13 | 1.4248 | 0.04202 | -0.0706 | 33.9077
13.5 | 1.4321 | 0.04648 | -0.0676 | 30.8111
14 | 1.4355 | 0.05183 | -0.0648 | 27.6963
14.5 | 1.4357 | 0.05845 | -0.0625 | 24.5629
15 | 1.4336 | 0.06482 | -0.0613 | 22.1166
15.5 | 1.4292 | 0.0719 | -0.0613 | 19.8776
16 | 1.4198 | 0.0803 | -0.0624 | 17.6812
16.5 | 1.4031 | 0.09052 | -0.0651 | 15.5004
17 | 1.3821 | 0.10227 | -0.0696 | 13.5142
17.5 | 1.3561 | 0.11577 | -0.0763 | 11.7137
18 | 1.3268 | 0.1309 | -0.0852 | 10.136
18.5 | 1.2934 | 0.14802 | -0.0965 | 8.738
19 | 1.2576 | 0.16696 | -0.1097 | 7.5323
20 | 1.1814 | 0.20919 | -0.138 | 5.6475

## 35. Re 750k Mach 0.10 (1)
BIGFOIL.COM POLAR EXPORT
e403
EPPLER 403 |  |  |  | Cl Max: | 1.485 | at alpha= | 9.5 | deg
JavaFoil+Calcfoil stall+Eppler ext transition |  |  |  | L/D Max: | 144.458 | at alpha= | 3 | deg
Re: | 750000 |  |  | Cd Min: | 0.00504 | at alpha= | -4 | deg
Mach: | 0.1 |  |  | Cl=0 at alpha= | -5.4407 | deg
|  |  |  | @ Cl=0.1, Cd= | 0.0053066
|  |  |  | @ Cl=0.4, Cd= | 0.00592
|  |  |  | @ Cl=0.6, Cd= | 0.0060087
alpha (deg) | Cl | Cd | Cm | Cl/Cd
-19.5 | -0.413 | 0.16639 | -0.049 | -2.48
-19 | -0.428 | 0.16207 | -0.049 | -2.644
-18.5 | -0.444 | 0.15344 | -0.049 | -2.894
-18 | -0.459 | 0.14854 | -0.05 | -3.091
-17.5 | -0.473 | 0.14064 | -0.05 | -3.365
-17 | -0.486 | 0.13204 | -0.048 | -3.681
-16.5 | -0.498 | 0.12721 | -0.049 | -3.913
-16 | -0.507 | 0.12162 | -0.047 | -4.172
-15.5 | -0.515 | 0.12511 | -0.045 | -4.117
-15 | -0.521 | 0.11634 | -0.045 | -4.475
-14.5 | -0.523 | 0.10985 | -0.045 | -4.765
-14 | -0.523 | 0.10204 | -0.045 | -5.127
-13.5 | -0.519 | 0.09589 | -0.044 | -5.417
-13 | -0.512 | 0.09011 | -0.045 | -5.686
-12.5 | -0.501 | 0.08412 | -0.044 | -5.958
-12 | -0.486 | 0.07932 | -0.046 | -6.132
-11.5 | -0.468 | 0.07441 | -0.047 | -6.285
-11 | -0.445 | 0.06969 | -0.047 | -6.383
-10.5 | -0.418 | 0.06493 | -0.049 | -6.444
-10 | -0.388 | 0.0609 | -0.05 | -6.374
-9.5 | -0.355 | 0.05773 | -0.051 | -6.144
-9 | -0.374 | 0.01567 | -0.127 | -23.841
-8.5 | -0.328 | 0.0148 | -0.128 | -22.172
-8 | -0.28 | 0.01347 | -0.13 | -20.767
-7.5 | -0.229 | 0.01264 | -0.131 | -18.086
-7 | -0.176 | 0.01186 | -0.133 | -14.803
-6.5 | -0.121 | 0.01119 | -0.134 | -10.783
-6 | -0.065 | 0.01054 | -0.135 | -6.122
-5.5 | -0.007 | 0.00581 | -0.139 | -1.269
-5 | 0.052 | 0.00551 | -0.141 | 9.363
-4.5 | 0.111 | 0.00526 | -0.142 | 21.166
-4 | 0.171 | 0.00504 | -0.144 | 34.017
-3.5 | 0.233 | 0.00563 | -0.145 | 41.331
-3 | 0.294 | 0.00554 | -0.147 | 53.026
-2.5 | 0.359 | 0.00592 | -0.15 | 60.641
-2 | 0.42 | 0.00592 | -0.151 | 70.966
-1.5 | 0.481 | 0.00594 | -0.153 | 80.939
-1 | 0.541 | 0.00597 | -0.154 | 90.613
-0.5 | 0.602 | 0.00601 | -0.155 | 100.15
0 | 0.66 | 0.0061 | -0.156 | 108.15
0.5 | 0.72 | 0.00616 | -0.157 | 116.837
1 | 0.779 | 0.00628 | -0.157 | 124.216
1.5 | 0.839 | 0.00643 | -0.158 | 130.487
2 | 0.899 | 0.00658 | -0.159 | 136.641
2.5 | 0.958 | 0.00675 | -0.16 | 141.981
3 | 1.017 | 0.00704 | -0.161 | 144.458
3.5 | 1.075 | 0.00757 | -0.162 | 142.143
4 | 1.131 | 0.00901 | -0.163 | 125.537
4.5 | 1.184 | 0.0107 | -0.164 | 110.6
5 | 1.234 | 0.01181 | -0.164 | 104.502
5.5 | 1.281 | 0.01282 | -0.165 | 99.874
6 | 1.323 | 0.01761 | -0.166 | 75.094
6.5 | 1.362 | 0.01836 | -0.166 | 74.18
7 | 1.397 | 0.0191 | -0.167 | 73.126
7.5 | 1.426 | 0.01992 | -0.168 | 71.612
8 | 1.451 | 0.02079 | -0.168 | 69.775
8.5 | 1.469 | 0.02171 | -0.169 | 67.632
9 | 1.48 | 0.02272 | -0.169 | 65.142
9.5 | 1.485 | 0.02382 | -0.17 | 62.361
10 | 1.484 | 0.02498 | -0.17 | 59.403
10.5 | 1.476 | 0.02618 | -0.171 | 56.371
11 | 1.461 | 0.02744 | -0.171 | 53.228
11.5 | 1.44 | 0.02889 | -0.171 | 49.845
12 | 1.41 | 0.03044 | -0.171 | 46.334
12.5 | 1.146 | 0.08809 | -0.094 | 13.013
13 | 1.109 | 0.09535 | -0.063 | 11.63
13.5 | 1.079 | 0.10235 | -0.062 | 10.541
14 | 1.046 | 0.10988 | -0.062 | 9.524
14.5 | 1.012 | 0.11353 | -0.062 | 8.912

## 36. Re 750k Mach 0.10 (2)
BIGFOIL.COM POLAR EXPORT
e403
EPPLER 403 |  |  |  | Cl Max: | 1.427 | at alpha= | 14 | deg
XFOIL ncrit=9 |  |  |  | L/D Max: | 125.348 | at alpha= | 3 | deg
Re: | 750000 |  |  | Cd Min: | 0.22673 | at alpha= | -20 | deg
Mach: | 0.1 |  |  | Cl=0 at alpha= | -4.5741 | deg
|  |  |  | @ Cl=0.1, Cd= | 0.00852
|  |  |  | @ Cl=0.4, Cd= | 0.0081784
|  |  |  | @ Cl=0.6, Cd= | 0.0075879
alpha (deg) | Cl | Cd | Cm | Cl/Cd
-20 | -0.5148 | 0.22673 | -0.0239 | -2.2705
-19.5 | -0.4925 | 0.21886 | -0.0301 | -2.2503
-19 | -0.4739 | 0.209 | -0.0378 | -2.2675
-18.5 | -0.4546 | 0.20029 | -0.0435 | -2.2697
-18 | -0.4314 | 0.19364 | -0.0487 | -2.2278
-17.5 | -0.4113 | 0.18717 | -0.0533 | -2.1975
-17 | -0.393 | 0.17988 | -0.0582 | -2.1848
-16.5 | -0.3758 | 0.17192 | -0.0633 | -2.1859
-16 | -0.3648 | 0.16057 | -0.0707 | -2.2719
-15.5 | -0.3558 | 0.15013 | -0.0762 | -2.3699
-15 | -0.3381 | 0.14328 | -0.0807 | -2.3597
-14.5 | -0.3198 | 0.1364 | -0.0855 | -2.3446
-14 | -0.3061 | 0.12772 | -0.0913 | -2.3966
-13.5 | -0.3133 | 0.11392 | -0.0973 | -2.7502
-13 | -0.3675 | 0.08555 | -0.1133 | -4.2957
-12.5 | -0.4217 | 0.06645 | -0.1289 | -6.3461
-12 | -0.4372 | 0.05594 | -0.1379 | -7.8155
-11 | -0.4558 | 0.04295 | -0.1449 | -10.6123
-10.5 | -0.4387 | 0.03807 | -0.15 | -11.5235
-10 | -0.4848 | 0.02802 | -0.1417 | -17.3019
-9.5 | -0.4385 | 0.02436 | -0.1422 | -18.0008
-9 | -0.422 | 0.02263 | -0.1367 | -18.6478
-8.5 | -0.3798 | 0.02027 | -0.135 | -18.737
-8 | -0.3316 | 0.01855 | -0.1347 | -17.876
-7.5 | -0.2865 | 0.01678 | -0.1348 | -17.0739
-7 | -0.274 | 0.0157 | -0.1288 | -17.4522
-6.5 | -0.2198 | 0.01437 | -0.1306 | -15.2958
-6 | -0.1592 | 0.01334 | -0.1332 | -11.934
-5.5 | -0.1213 | 0.01283 | -0.1308 | -9.4544
-5 | -0.0638 | 0.01199 | -0.1324 | -5.3211
-4.5 | 0.0111 | 0.0089 | -0.141 | 1.2472
-4 | 0.0785 | 0.00852 | -0.144 | 9.2136
-3.5 | 0.1446 | 0.00852 | -0.1462 | 16.9718
-3 | 0.1972 | 0.00878 | -0.1456 | 22.4601
-2.5 | 0.2572 | 0.00874 | -0.1465 | 29.4279
-2 | 0.3256 | 0.00849 | -0.1491 | 38.351
-1.5 | 0.39 | 0.00821 | -0.1509 | 47.503
-1 | 0.4469 | 0.00803 | -0.1511 | 55.6538
-0.5 | 0.5139 | 0.0078 | -0.1535 | 65.8846
0 | 0.5677 | 0.0077 | -0.1532 | 73.7273
0.5 | 0.6311 | 0.00748 | -0.1547 | 84.3717
1 | 0.6856 | 0.00736 | -0.1544 | 93.1522
1.5 | 0.7419 | 0.00724 | -0.1545 | 102.4724
2 | 0.7962 | 0.00712 | -0.1541 | 111.8258
2.5 | 0.8512 | 0.00708 | -0.1538 | 120.226
3 | 0.9 | 0.00718 | -0.1522 | 125.3482
3.5 | 0.9391 | 0.00759 | -0.1485 | 123.7286
4 | 0.9582 | 0.0084 | -0.1408 | 114.0714
4.5 | 0.9752 | 0.00944 | -0.1331 | 103.3051
5 | 0.9956 | 0.01078 | -0.1266 | 92.3562
5.5 | 1.028 | 0.01184 | -0.1226 | 86.8243
6 | 1.062 | 0.01298 | -0.1191 | 81.8182
6.5 | 1.0973 | 0.01415 | -0.1159 | 77.5477
7.5 | 1.1624 | 0.01706 | -0.109 | 68.136
8 | 1.1891 | 0.01905 | -0.1047 | 62.4199
8.5 | 1.2243 | 0.02043 | -0.1017 | 59.9266
9 | 1.2602 | 0.02173 | -0.0989 | 57.9936
9.5 | 1.2919 | 0.02333 | -0.0956 | 55.3751
10 | 1.3137 | 0.02571 | -0.0912 | 51.0968
10.5 | 1.3404 | 0.0277 | -0.0876 | 48.3899
11 | 1.3622 | 0.0301 | -0.0837 | 45.2558
11.5 | 1.3805 | 0.03289 | -0.0797 | 41.9732
12 | 1.3961 | 0.03605 | -0.0759 | 38.7268
12.5 | 1.4091 | 0.03958 | -0.0723 | 35.6013
13 | 1.4188 | 0.04367 | -0.0689 | 32.4891
13.5 | 1.4251 | 0.04846 | -0.066 | 29.4078
14 | 1.427 | 0.05421 | -0.0635 | 26.3236
14.5 | 1.424 | 0.06141 | -0.0614 | 23.1884
15 | 1.4182 | 0.06847 | -0.0607 | 20.7127
15.5 | 1.4096 | 0.07653 | -0.0613 | 18.4189
16 | 1.3956 | 0.08607 | -0.0635 | 16.2147
16.5 | 1.3744 | 0.09765 | -0.0675 | 14.0748
17 | 1.3495 | 0.11075 | -0.0737 | 12.1851
17.5 | 1.3206 | 0.12561 | -0.0821 | 10.5135
18 | 1.2895 | 0.142 | -0.0926 | 9.081
18.5 | 1.2545 | 0.16047 | -0.1053 | 7.8177
19 | 1.2147 | 0.18179 | -0.1204 | 6.6819

## 37. Re 750k Mach 0.25 (1)
BIGFOIL.COM POLAR EXPORT
e403
EPPLER 403 |  |  |  | Cl Max: | 1.455 | at alpha= | 8.5 | deg
JavaFoil+Calcfoil stall+Eppler ext transition |  |  |  | L/D Max: | 144.186 | at alpha= | 3 | deg
Re: | 750000 |  |  | Cd Min: | 0.00541 | at alpha= | -3 | deg
Mach: | 0.25 |  |  | Cl=0 at alpha= | -5.4344 | deg
|  |  |  | @ Cl=0.1, Cd= | 0.0067551
|  |  |  | @ Cl=0.4, Cd= | 0.0056624
|  |  |  | @ Cl=0.6, Cd= | 0.0061139
alpha (deg) | Cl | Cd | Cm | Cl/Cd
-17.5 | -0.071 | 0.1415 | -0.056 | -0.499
-17 | -0.169 | 0.13545 | -0.054 | -1.247
-16.5 | -0.226 | 0.13042 | -0.055 | -1.731
-16 | -0.272 | 0.12377 | -0.055 | -2.198
-15.5 | -0.312 | 0.11927 | -0.055 | -2.619
-15 | -0.348 | 0.11208 | -0.054 | -3.102
-14.5 | -0.378 | 0.10689 | -0.054 | -3.537
-14 | -0.403 | 0.10064 | -0.053 | -4.006
-13.5 | -0.422 | 0.10931 | -0.048 | -3.863
-13 | -0.436 | 0.10009 | -0.048 | -4.354
-12.5 | -0.443 | 0.09153 | -0.048 | -4.839
-12 | -0.443 | 0.08437 | -0.047 | -5.256
-11.5 | -0.437 | 0.07782 | -0.047 | -5.621
-11 | -0.425 | 0.07248 | -0.047 | -5.865
-10.5 | -0.407 | 0.06668 | -0.049 | -6.099
-10 | -0.383 | 0.0624 | -0.05 | -6.132
-9.5 | -0.353 | 0.0587 | -0.051 | -6.021
-9 | -0.32 | 0.05471 | -0.053 | -5.843
-8.5 | -0.331 | 0.01499 | -0.131 | -22.083
-8 | -0.284 | 0.0141 | -0.133 | -20.109
-7.5 | -0.233 | 0.01417 | -0.134 | -16.414
-7 | -0.179 | 0.01338 | -0.136 | -13.38
-6.5 | -0.123 | 0.01162 | -0.137 | -10.619
-6 | -0.066 | 0.01093 | -0.139 | -6.039
-5.5 | -0.008 | 0.00725 | -0.142 | -1.04
-5 | 0.053 | 0.00694 | -0.144 | 7.599
-4.5 | 0.114 | 0.0067 | -0.145 | 16.98
-4 | 0.175 | 0.0065 | -0.147 | 26.979
-3.5 | 0.238 | 0.00631 | -0.149 | 37.631
-3 | 0.3 | 0.00541 | -0.15 | 55.493
-2.5 | 0.363 | 0.00568 | -0.152 | 63.873
-2 | 0.426 | 0.00565 | -0.154 | 75.461
-1.5 | 0.494 | 0.00606 | -0.157 | 81.557
-1 | 0.556 | 0.00605 | -0.158 | 91.913
-0.5 | 0.618 | 0.00614 | -0.159 | 100.613
0 | 0.677 | 0.00621 | -0.16 | 109.071
0.5 | 0.739 | 0.00627 | -0.161 | 117.741
1 | 0.801 | 0.00637 | -0.162 | 125.594
1.5 | 0.862 | 0.00654 | -0.163 | 131.796
2 | 0.923 | 0.00671 | -0.164 | 137.609
2.5 | 0.984 | 0.00693 | -0.165 | 141.976
3 | 1.044 | 0.00724 | -0.166 | 144.186
3.5 | 1.104 | 0.00809 | -0.167 | 136.378
4 | 1.16 | 0.00986 | -0.167 | 117.661
4.5 | 1.213 | 0.01147 | -0.168 | 105.807
5 | 1.263 | 0.01244 | -0.169 | 101.53
5.5 | 1.309 | 0.01412 | -0.17 | 92.734
6 | 1.349 | 0.01844 | -0.17 | 73.183
6.5 | 1.385 | 0.01922 | -0.171 | 72.066
7 | 1.414 | 0.02011 | -0.171 | 70.336
7.5 | 1.436 | 0.02106 | -0.172 | 68.2
8 | 1.184 | 0.0556 | -0.087 | 21.292
8.5 | 1.455 | 0.02319 | -0.173 | 62.73
9 | 1.449 | 0.02441 | -0.174 | 59.374
9.5 | 1.433 | 0.02581 | -0.174 | 55.529
10 | 1.406 | 0.02715 | -0.174 | 51.789
10.5 | 1.365 | 0.02839 | -0.174 | 48.069
11 | 1.08 | 0.07736 | -0.064 | 13.965
11.5 | 1.034 | 0.08469 | -0.061 | 12.211
12 | 0.98 | 0.09064 | -0.062 | 10.816
12.5 | 0.92 | 0.09895 | -0.064 | 9.293
13 | 0.852 | 0.11311 | -0.065 | 7.535
13.5 | 0.781 | 0.10937 | -0.077 | 7.141

## 38. Re 750k Mach 0.25 (2)
BIGFOIL.COM POLAR EXPORT
e403
EPPLER 403 |  |  |  | Cl Max: | 1.3828 | at alpha= | 13 | deg
XFOIL ncrit=9 |  |  |  | L/D Max: | 123.924 | at alpha= | 3 | deg
Re: | 750000 |  |  | Cd Min: | 0.23308 | at alpha= | 18 | deg
Mach: | 0.25 |  |  | Cl=0 at alpha= | -4.5093 | deg
|  |  |  | @ Cl=0.1, Cd= | 0.0087563
|  |  |  | @ Cl=0.4, Cd= | 0.0084216
|  |  |  | @ Cl=0.6, Cd= | 0.0077907
alpha (deg) | Cl | Cd | Cm | Cl/Cd
-20 | -0.5112 | 0.22974 | -0.027 | -2.2251
-19.5 | -0.488 | 0.22097 | -0.0339 | -2.2084
-19 | -0.4678 | 0.21175 | -0.0415 | -2.2092
-18.5 | -0.4452 | 0.20379 | -0.0468 | -2.1846
-18 | -0.4234 | 0.19692 | -0.0518 | -2.1501
-17.5 | -0.403 | 0.19014 | -0.0565 | -2.1195
-17 | -0.3827 | 0.18248 | -0.0619 | -2.0972
-16.5 | -0.3664 | 0.17289 | -0.0685 | -2.1193
-16 | -0.3509 | 0.16309 | -0.0752 | -2.1516
-15.5 | -0.3355 | 0.15457 | -0.08 | -2.1705
-15 | -0.3152 | 0.14765 | -0.0847 | -2.1348
-14.5 | -0.2962 | 0.14022 | -0.0899 | -2.1124
-14 | -0.2898 | 0.1324 | -0.0928 | -2.1888
-13.5 | -0.2897 | 0.1189 | -0.1001 | -2.4365
-13 | -0.2891 | 0.10931 | -0.1049 | -2.6448
-12.5 | -0.2755 | 0.10203 | -0.1099 | -2.7002
-12 | -0.2745 | 0.08994 | -0.1182 | -3.052
-11.5 | -0.3148 | 0.0661 | -0.1369 | -4.7625
-11 | -0.3548 | 0.05526 | -0.1429 | -6.4206
-10.5 | -0.376 | 0.04716 | -0.1525 | -7.9729
-10 | -0.4395 | 0.03193 | -0.1502 | -13.7645
-9.5 | -0.415 | 0.02792 | -0.1497 | -14.8639
-9 | -0.4129 | 0.02555 | -0.1438 | -16.1605
-8.5 | -0.3794 | 0.02237 | -0.1413 | -16.9602
-8 | -0.3304 | 0.02 | -0.1404 | -16.52
-7.5 | -0.2822 | 0.01826 | -0.1398 | -15.4545
-7 | -0.2786 | 0.017 | -0.132 | -16.3882
-6.5 | -0.2277 | 0.0152 | -0.1336 | -14.9803
-6 | -0.1943 | 0.01441 | -0.1306 | -13.4837
-5.5 | -0.1396 | 0.0135 | -0.1314 | -10.3407
-5 | -0.0741 | 0.01255 | -0.1341 | -5.9044
-4.5 | 0.0014 | 0.00981 | -0.142 | 0.14271
-4 | 0.0766 | 0.00866 | -0.1473 | 8.8453
-3.5 | 0.1276 | 0.00887 | -0.1462 | 14.3856
-3 | 0.1903 | 0.00897 | -0.1471 | 21.2152
-2.5 | 0.2595 | 0.00887 | -0.1494 | 29.2559
-2 | 0.3326 | 0.00863 | -0.1526 | 38.54
-1.5 | 0.3878 | 0.00848 | -0.1522 | 45.7311
-1 | 0.4567 | 0.00815 | -0.1545 | 56.0368
-0.5 | 0.5179 | 0.00803 | -0.1553 | 64.4956
0 | 0.58 | 0.00785 | -0.1563 | 73.8854
0.5 | 0.6407 | 0.00767 | -0.1568 | 83.5332
1 | 0.7039 | 0.00744 | -0.1579 | 94.6102
1.5 | 0.7596 | 0.00734 | -0.1574 | 103.4877
2 | 0.8158 | 0.00723 | -0.1569 | 112.8354
2.5 | 0.8679 | 0.00722 | -0.1555 | 120.2078
3 | 0.9158 | 0.00739 | -0.1531 | 123.9242
3.5 | 0.9459 | 0.00798 | -0.1471 | 118.5338
4 | 0.9612 | 0.00885 | -0.1384 | 108.6102
5 | 1.0051 | 0.01134 | -0.1249 | 88.6332
5.5 | 1.0383 | 0.01252 | -0.1207 | 82.9313
6 | 1.0728 | 0.01374 | -0.1168 | 78.0786
6.5 | 1.1082 | 0.01505 | -0.1132 | 73.6346
7 | 1.1413 | 0.01661 | -0.1094 | 68.7116
7.5 | 1.1702 | 0.01851 | -0.1051 | 63.2199
8 | 1.201 | 0.02035 | -0.1009 | 59.0172
8.5 | 1.2361 | 0.02192 | -0.0974 | 56.3914
9 | 1.2696 | 0.02363 | -0.0938 | 53.7283
9.5 | 1.2975 | 0.02574 | -0.0897 | 50.4079
10 | 1.3147 | 0.02869 | -0.0845 | 45.8243
10.5 | 1.3355 | 0.03147 | -0.0801 | 42.4372
11 | 1.3516 | 0.03478 | -0.0757 | 38.8614
11.5 | 1.364 | 0.03863 | -0.0715 | 35.3093
12 | 1.3737 | 0.04304 | -0.0676 | 31.9168
12.5 | 1.3805 | 0.04809 | -0.0644 | 28.7066
13 | 1.3828 | 0.05397 | -0.0618 | 25.6216
13.5 | 1.3795 | 0.06095 | -0.0601 | 22.6333
14 | 1.3694 | 0.06933 | -0.0598 | 19.7519
14.5 | 1.3527 | 0.07937 | -0.0612 | 17.043
15 | 1.33 | 0.09113 | -0.0649 | 14.5945
15.5 | 1.3036 | 0.10458 | -0.071 | 12.4651
16 | 1.2725 | 0.11992 | -0.0795 | 10.6112
16.5 | 1.2466 | 0.1355 | -0.0894 | 9.2
17 | 1.2194 | 0.15235 | -0.1009 | 8.0039
17.5 | 1.1923 | 0.17055 | -0.1137 | 6.9909
18 | 1.0653 | 0.23308 | -0.1488 | 4.5705

## 39. Re 750k Mach 0.50 (1)
BIGFOIL.COM POLAR EXPORT
e403
EPPLER 403 |  |  |  | Cl Max: | 1.41 | at alpha= | 6 | deg
JavaFoil+Calcfoil stall+Eppler ext transition |  |  |  | L/D Max: | 139.578 | at alpha= | 2.5 | deg
Re: | 750000 |  |  | Cd Min: | 0.00603 | at alpha= | 0 | deg
Mach: | 0.5 |  |  | Cl=0 at alpha= | -5.4394 | deg
|  |  |  | @ Cl=0.1, Cd= | 0.0081031
|  |  |  | @ Cl=0.4, Cd= | 0.0071552
|  |  |  | @ Cl=0.6, Cd= | 0.0068831
alpha (deg) | Cl | Cd | Cm | Cl/Cd
-20 | -0.801 | 0.2029 | -0.067 | -3.946
-19.5 | -0.774 | 0.19533 | -0.068 | -3.962
-19 | -0.747 | 0.19065 | -0.068 | -3.918
-18.5 | -0.72 | 0.18427 | -0.069 | -3.908
-18 | -0.693 | 0.17876 | -0.069 | -3.877
-17.5 | -0.667 | 0.17487 | -0.072 | -3.813
-17 | -0.637 | 0.16566 | -0.067 | -3.846
-16.5 | -0.609 | 0.15728 | -0.066 | -3.875
-16 | -0.582 | 0.15505 | -0.066 | -3.754
-15.5 | -0.555 | 0.14859 | -0.066 | -3.734
-15 | -0.528 | 0.14369 | -0.066 | -3.672
-14.5 | -0.5 | 0.14432 | -0.066 | -3.466
-14 | -0.473 | 0.13451 | -0.068 | -3.517
-13.5 | -0.444 | 0.12801 | -0.061 | -3.472
-13 | -0.417 | 0.12313 | -0.059 | -3.386
-12.5 | -0.39 | 0.11917 | -0.06 | -3.269
-12 | -0.362 | 0.11642 | -0.061 | -3.111
-11.5 | -0.335 | 0.10831 | -0.062 | -3.092
-11 | -0.307 | 0.09653 | -0.064 | -3.185
-10.5 | -0.28 | 0.08065 | -0.059 | -3.467
-10 | -0.252 | 0.07148 | -0.059 | -3.527
-9.5 | -0.225 | 0.06485 | -0.06 | -3.462
-9 | -0.197 | 0.07951 | -0.06 | -2.477
-8.5 | -0.169 | 0.05479 | -0.063 | -3.093
-8 | -0.229 | 0.05398 | -0.055 | -4.247
-7.5 | -0.204 | 0.04868 | -0.058 | -4.194
-7 | -0.163 | 0.04488 | -0.073 | -3.635
-6.5 | -0.134 | 0.01477 | -0.151 | -9.05
-6 | -0.072 | 0.01384 | -0.153 | -5.22
-5.5 | -0.008 | 0.01307 | -0.154 | -0.626
-5 | 0.058 | 0.00831 | -0.158 | 6.968
-4.5 | 0.125 | 0.00798 | -0.159 | 15.659
-4 | 0.192 | 0.00775 | -0.161 | 24.82
-3.5 | 0.261 | 0.0075 | -0.162 | 34.805
-3 | 0.329 | 0.0073 | -0.164 | 45.086
-2.5 | 0.397 | 0.00716 | -0.166 | 55.487
-2 | 0.466 | 0.00705 | -0.167 | 66.164
-1.5 | 0.536 | 0.00695 | -0.169 | 77.126
-1 | 0.603 | 0.00688 | -0.171 | 87.694
-0.5 | 0.673 | 0.00627 | -0.172 | 107.338
0 | 0.755 | 0.00603 | -0.174 | 125.046
0.5 | 0.824 | 0.0065 | -0.176 | 126.714
1 | 0.892 | 0.0067 | -0.178 | 133.236
1.5 | 0.96 | 0.00721 | -0.182 | 133.115
2 | 1.028 | 0.00748 | -0.183 | 137.436
2.5 | 1.095 | 0.00785 | -0.184 | 139.578
3 | 1.162 | 0.00919 | -0.185 | 126.464
3.5 | 1.226 | 0.01144 | -0.186 | 107.103
4 | 1.286 | 0.01305 | -0.186 | 98.504
4.5 | 1.337 | 0.01441 | -0.187 | 92.798
5 | 1.38 | 0.01691 | -0.188 | 81.586
5.5 | 1.406 | 0.02153 | -0.189 | 65.312
6 | 1.41 | 0.02294 | -0.189 | 61.474
6.5 | 1.365 | 0.02483 | -0.19 | 54.986
7 | 0.927 | 0.05692 | -0.064 | 16.279
7.5 | 0.71 | 0.05671 | -0.082 | 12.521
8 | 0.736 | 0.06404 | -0.075 | 11.495
8.5 | 0.763 | 0.07874 | -0.074 | 9.685
9 | 0.79 | 0.09095 | -0.079 | 8.684
9.5 | 0.816 | 0.0942 | -0.079 | 8.667
10 | 0.843 | 0.10605 | -0.082 | 7.952
10.5 | 0.871 | 0.11679 | -0.09 | 7.46
11 | 0.898 | 0.12034 | -0.092 | 7.461

## 40. Re 750k Mach 0.50 (2)
BIGFOIL.COM POLAR EXPORT
e403
EPPLER 403 |  |  |  | Cl Max: | 1.2947 | at alpha= | 10 | deg
XFOIL ncrit=9 |  |  |  | L/D Max: | 111.253 | at alpha= | 2.5 | deg
Re: | 750000 |  |  | Cd Min: | 0.24391 | at alpha= | -20 | deg
Mach: | 0.5 |  |  | Cl=0 at alpha= | -3.8203 | deg
|  |  |  | @ Cl=0.1, Cd= | 0.0098544
|  |  |  | @ Cl=0.4, Cd= | 0.0094017
|  |  |  | @ Cl=0.6, Cd= | 0.0085991
alpha (deg) | Cl | Cd | Cm | Cl/Cd
-20 | -0.5041 | 0.24391 | -0.0424 | -2.0667
-19.5 | -0.4805 | 0.23466 | -0.0496 | -2.0476
-19 | -0.4544 | 0.226 | -0.0549 | -2.0106
-18.5 | -0.427 | 0.21857 | -0.0603 | -1.9536
-18 | -0.4001 | 0.21022 | -0.0669 | -1.9032
-17.5 | -0.3728 | 0.2014 | -0.0738 | -1.851
-17 | -0.3493 | 0.19093 | -0.0828 | -1.8295
-16.5 | -0.3258 | 0.18253 | -0.0875 | -1.7849
-16 | -0.307 | 0.17605 | -0.0899 | -1.7438
-15.5 | -0.2853 | 0.16844 | -0.0945 | -1.6938
-15 | -0.2637 | 0.1602 | -0.0999 | -1.6461
-14.5 | -0.2477 | 0.14936 | -0.108 | -1.6584
-14 | -0.2286 | 0.14056 | -0.1132 | -1.6264
-13.5 | -0.2041 | 0.13359 | -0.1177 | -1.5278
-13 | -0.1847 | 0.12524 | -0.1235 | -1.4748
-12.5 | -0.1929 | 0.11553 | -0.1257 | -1.6697
-12 | -0.1804 | 0.10847 | -0.1287 | -1.6631
-11.5 | -0.1682 | 0.09992 | -0.1339 | -1.6833
-11 | -0.1745 | 0.08563 | -0.1418 | -2.0378
-10.5 | -0.1776 | 0.07224 | -0.1512 | -2.4585
-10 | -0.1907 | 0.0578 | -0.1647 | -3.2993
-9.5 | -0.2267 | 0.04948 | -0.1657 | -4.5816
-9 | -0.2437 | 0.03973 | -0.1731 | -6.1339
-8.5 | -0.2587 | 0.03297 | -0.1737 | -7.8465
-8 | -0.2702 | 0.02809 | -0.1691 | -9.6191
-7.5 | -0.2395 | 0.02361 | -0.1679 | -10.144
-7 | -0.2444 | 0.02221 | -0.1564 | -11.0041
-6.5 | -0.2018 | 0.01998 | -0.1537 | -10.1001
-6 | -0.2247 | 0.01917 | -0.1392 | -11.7214
-5.5 | -0.229 | 0.01791 | -0.129 | -12.7862
-5 | -0.1619 | 0.01573 | -0.1327 | -10.2924
-4.5 | -0.0811 | 0.01403 | -0.1379 | -5.7805
-4 | -0.0418 | 0.01309 | -0.1346 | -3.1933
-3.5 | 0.0745 | 0.00987 | -0.1506 | 7.5481
-3 | 0.1564 | 0.00982 | -0.1534 | 15.9267
-2.5 | 0.2404 | 0.00985 | -0.1566 | 24.4061
-2 | 0.3046 | 0.00985 | -0.1563 | 30.9239
-1.5 | 0.3833 | 0.00949 | -0.1587 | 40.3899
-1 | 0.4741 | 0.00901 | -0.1638 | 52.6193
-0.5 | 0.5327 | 0.00889 | -0.1624 | 59.9213
0 | 0.6183 | 0.00852 | -0.1664 | 72.5704
0.5 | 0.6772 | 0.00839 | -0.1647 | 80.7151
1 | 0.7412 | 0.00818 | -0.1641 | 90.6112
1.5 | 0.8034 | 0.00798 | -0.1628 | 100.6767
2 | 0.8551 | 0.00795 | -0.1592 | 107.5597
2.5 | 0.9056 | 0.00814 | -0.1554 | 111.2531
3 | 0.9359 | 0.00888 | -0.1476 | 105.3941
3.5 | 0.9537 | 0.01012 | -0.138 | 94.2391
4 | 0.98 | 0.01143 | -0.1304 | 85.7393
4.5 | 1.0151 | 0.0127 | -0.1245 | 79.9291
5 | 1.0496 | 0.01413 | -0.1188 | 74.2817
5.5 | 1.0838 | 0.01578 | -0.1132 | 68.6819
6 | 1.1207 | 0.01752 | -0.1081 | 63.9669
6.5 | 1.1567 | 0.01949 | -0.103 | 59.3484
7 | 1.1883 | 0.0218 | -0.0975 | 54.5092
7.5 | 1.2137 | 0.02471 | -0.0913 | 49.1178
8 | 1.2475 | 0.02731 | -0.0859 | 45.6792
9 | 1.2856 | 0.03514 | -0.074 | 36.5851
9.5 | 1.2931 | 0.0405 | -0.0684 | 31.9284
10 | 1.2947 | 0.04699 | -0.0637 | 27.5527
10.5 | 1.2889 | 0.05496 | -0.0607 | 23.4516
11 | 1.273 | 0.06491 | -0.0601 | 19.6118
11.5 | 1.2475 | 0.07708 | -0.0629 | 16.1845
12 | 1.2166 | 0.09134 | -0.0692 | 13.3195
12.5 | 1.184 | 0.1072 | -0.0783 | 11.0448
13 | 1.1532 | 0.12394 | -0.0891 | 9.3045
13.5 | 1.1259 | 0.14107 | -0.1007 | 7.9811
14 | 1.103 | 0.15833 | -0.1123 | 6.9665
14.5 | 1.087 | 0.1751 | -0.1234 | 6.2079
15 | 1.0795 | 0.19098 | -0.1337 | 5.6524

## 41. Re 1M Mach 0.00 (1)
BIGFOIL.COM POLAR EXPORT
e403
EPPLER 403 |  |  |  | Cl Max: | 1.494 | at alpha= | 10 | deg
JavaFoil+Calcfoil stall+Eppler ext transition |  |  |  | L/D Max: | 213.673 | at alpha= | 3 | deg
Re: | 1000000 |  |  | Cd Min: | 0.00413 | at alpha= | 0.5 | deg
Mach: | 0 |  |  | Cl=0 at alpha= | -5.4407 | deg
|  |  |  | @ Cl=0.1, Cd= | 0.00438
|  |  |  | @ Cl=0.4, Cd= | 0.0046489
|  |  |  | @ Cl=0.6, Cd= | 0.0046502
alpha (deg) | Cl | Cd | Cm | Cl/Cd
-20 | -0.444 | 0.16875 | -0.05 | -2.633
-19.5 | -0.458 | 0.16271 | -0.05 | -2.814
-19 | -0.471 | 0.15573 | -0.05 | -3.026
-18.5 | -0.484 | 0.14892 | -0.051 | -3.252
-18 | -0.497 | 0.14313 | -0.051 | -3.469
-17.5 | -0.508 | 0.13483 | -0.051 | -3.767
-17 | -0.518 | 0.12844 | -0.052 | -4.034
-16.5 | -0.527 | 0.12321 | -0.052 | -4.274
-16 | -0.533 | 0.11873 | -0.05 | -4.491
-15.5 | -0.538 | 0.11285 | -0.047 | -4.763
-15 | -0.54 | 0.10727 | -0.048 | -5.036
-14.5 | -0.54 | 0.10477 | -0.046 | -5.152
-14 | -0.537 | 0.09918 | -0.046 | -5.412
-13.5 | -0.531 | 0.09256 | -0.045 | -5.732
-13 | -0.521 | 0.08745 | -0.046 | -5.959
-12.5 | -0.508 | 0.0819 | -0.046 | -6.203
-12 | -0.491 | 0.07713 | -0.047 | -6.371
-11.5 | -0.471 | 0.07245 | -0.049 | -6.502
-11 | -0.447 | 0.06761 | -0.049 | -6.613
-10.5 | -0.421 | 0.06296 | -0.061 | -6.684
-10 | -0.456 | 0.01667 | -0.124 | -27.342
-9.5 | -0.416 | 0.01575 | -0.125 | -26.44
-9 | -0.374 | 0.01477 | -0.127 | -25.318
-8.5 | -0.328 | 0.0138 | -0.128 | -23.768
-8 | -0.279 | 0.01286 | -0.13 | -21.731
-7.5 | -0.228 | 0.01208 | -0.131 | -18.899
-7 | -0.175 | 0.01139 | -0.132 | -15.387
-6.5 | -0.12 | 0.01077 | -0.134 | -11.184
-6 | -0.064 | 0.01016 | -0.135 | -6.334
-5.5 | -0.007 | 0.00536 | -0.14 | -1.384
-5 | 0.052 | 0.0045 | -0.142 | 11.519
-4.5 | 0.112 | 0.00435 | -0.144 | 25.75
-4 | 0.174 | 0.00476 | -0.147 | 36.653
-3.5 | 0.236 | 0.00473 | -0.148 | 49.786
-3 | 0.296 | 0.00465 | -0.149 | 63.78
-2.5 | 0.357 | 0.00467 | -0.15 | 76.564
-2 | 0.418 | 0.00464 | -0.151 | 89.983
-1.5 | 0.479 | 0.00463 | -0.152 | 103.342
-1 | 0.538 | 0.00463 | -0.153 | 116.32
-0.5 | 0.599 | 0.00465 | -0.154 | 128.804
0 | 0.657 | 0.00466 | -0.155 | 141.091
0.5 | 0.717 | 0.00413 | -0.156 | 173.492
1 | 0.777 | 0.00419 | -0.157 | 185.345
1.5 | 0.837 | 0.00425 | -0.158 | 196.826
2 | 0.896 | 0.00437 | -0.159 | 205.055
2.5 | 0.955 | 0.0045 | -0.16 | 211.997
3 | 1.014 | 0.00474 | -0.161 | 213.673
3.5 | 1.071 | 0.00552 | -0.161 | 194.073
4 | 1.126 | 0.0094 | -0.162 | 119.775
4.5 | 1.179 | 0.01052 | -0.163 | 112.054
5 | 1.229 | 0.01132 | -0.164 | 108.55
5.5 | 1.276 | 0.01255 | -0.164 | 101.684
6 | 1.318 | 0.01662 | -0.165 | 79.342
6.5 | 1.358 | 0.01726 | -0.166 | 78.702
7 | 1.394 | 0.01799 | -0.166 | 77.48
7.5 | 1.425 | 0.01872 | -0.167 | 76.117
8 | 1.45 | 0.01952 | -0.168 | 74.281
8.5 | 1.47 | 0.02036 | -0.168 | 72.214
9 | 1.484 | 0.02128 | -0.169 | 69.72
9.5 | 1.492 | 0.0223 | -0.169 | 66.916
10 | 1.494 | 0.02336 | -0.17 | 63.952
10.5 | 1.49 | 0.02445 | -0.17 | 60.915
11 | 1.479 | 0.02566 | -0.17 | 57.644
11.5 | 1.463 | 0.02687 | -0.171 | 54.457
12 | 1.441 | 0.02838 | -0.171 | 50.781
12.5 | 1.415 | 0.02991 | -0.171 | 47.294
13 | 1.381 | 0.03199 | -0.171 | 43.178
13.5 | 1.123 | 0.09792 | -0.094 | 11.466
14 | 1.087 | 0.10488 | -0.076 | 10.366
14.5 | 1.06 | 0.11022 | -0.086 | 9.62
15 | 1.025 | 0.11788 | -0.073 | 8.692

## 42. Re 1M Mach 0.00 (2)
BIGFOIL.COM POLAR EXPORT
e403
EPPLER 403 |  |  |  | Cl Max: | 1.4784 | at alpha= | 15 | deg
XFOIL ncrit=9 |  |  |  | L/D Max: | 138.689 | at alpha= | 2.5 | deg
Re: | 1000000 |  |  | Cd Min: | 0.15951 | at alpha= | 19.5 | deg
Mach: | 0 |  |  | Cl=0 at alpha= | -4.8654 | deg
|  |  |  | @ Cl=0.1, Cd= | 0.0069007
|  |  |  | @ Cl=0.4, Cd= | 0.0064804
|  |  |  | @ Cl=0.6, Cd= | 0.0061995
alpha (deg) | Cl | Cd | Cm | Cl/Cd
-11 | -0.4884 | 0.02679 | -0.1529 | -18.2307
-10.5 | -0.4735 | 0.02432 | -0.1495 | -19.4696
-10 | -0.4418 | 0.02227 | -0.1484 | -19.8383
-9.5 | -0.4039 | 0.01989 | -0.1464 | -20.3067
-9 | -0.3692 | 0.01808 | -0.1436 | -20.4204
-8.5 | -0.3398 | 0.01647 | -0.1409 | -20.6315
-8 | -0.3105 | 0.0152 | -0.1388 | -20.4276
-7.5 | -0.2757 | 0.01405 | -0.1372 | -19.6228
-7 | -0.2281 | 0.01299 | -0.1376 | -17.5597
-6.5 | -0.1744 | 0.01213 | -0.1389 | -14.3776
-6 | -0.1292 | 0.01132 | -0.1383 | -11.4134
-5.5 | -0.0764 | 0.01071 | -0.1389 | -7.1335
-5 | -0.0179 | 0.00972 | -0.1409 | -1.8416
-4.5 | 0.0486 | 0.00728 | -0.1469 | 6.6758
-4 | 0.1123 | 0.00681 | -0.1495 | 16.4905
-3.5 | 0.1677 | 0.00679 | -0.1498 | 24.6981
-3 | 0.2271 | 0.00682 | -0.1507 | 33.2991
-2.5 | 0.2903 | 0.00671 | -0.1523 | 43.2638
-2 | 0.3484 | 0.00661 | -0.1529 | 52.708
-1.5 | 0.4081 | 0.00646 | -0.1539 | 63.1734
-1 | 0.4696 | 0.00639 | -0.1552 | 73.4898
0.5 | 0.6407 | 0.00614 | -0.1564 | 104.3485
1 | 0.697 | 0.00608 | -0.1567 | 114.6382
1.5 | 0.7524 | 0.00603 | -0.1567 | 124.7761
2 | 0.8067 | 0.00605 | -0.1564 | 133.3388
2.5 | 0.8571 | 0.00618 | -0.1553 | 138.6893
3 | 0.8977 | 0.00657 | -0.1521 | 136.6362
3.5 | 0.9236 | 0.00734 | -0.1459 | 125.8311
4 | 0.9427 | 0.0082 | -0.1385 | 114.9634
4.5 | 0.9651 | 0.00938 | -0.1323 | 102.8891
5 | 0.9968 | 0.01042 | -0.1281 | 95.6622
5.5 | 1.0336 | 0.01135 | -0.125 | 91.0661
6 | 1.0691 | 0.01242 | -0.1217 | 86.0789
6.5 | 1.1051 | 0.01356 | -0.1187 | 81.4971
7 | 1.1388 | 0.01486 | -0.1154 | 76.6353
7.5 | 1.1697 | 0.01646 | -0.1117 | 71.0632
8 | 1.2033 | 0.01788 | -0.1084 | 67.2987
8.5 | 1.2409 | 0.01902 | -0.1058 | 65.2419
9 | 1.2759 | 0.0203 | -0.1029 | 62.8522
9.5 | 1.3109 | 0.02158 | -0.1002 | 60.7461
10 | 1.3422 | 0.02312 | -0.0969 | 58.0536
10.5 | 1.3689 | 0.02502 | -0.0933 | 54.7122
11 | 1.384 | 0.02782 | -0.0883 | 49.7484
11.5 | 1.4021 | 0.03047 | -0.0841 | 46.0158
12 | 1.4222 | 0.03303 | -0.0805 | 43.0578
12.5 | 1.4389 | 0.03598 | -0.0769 | 39.9917
13 | 1.4522 | 0.03939 | -0.0734 | 36.8672
13.5 | 1.4627 | 0.04328 | -0.0702 | 33.7962
14 | 1.4701 | 0.04773 | -0.0674 | 30.8003
15 | 1.4784 | 0.05821 | -0.0638 | 25.3977
15.5 | 1.4774 | 0.06465 | -0.0632 | 22.8523
16 | 1.4717 | 0.07222 | -0.0636 | 20.378
17 | 1.4445 | 0.0915 | -0.068 | 15.7869
17.5 | 1.4245 | 0.10317 | -0.0724 | 13.8073
18 | 1.4023 | 0.11588 | -0.0784 | 12.1013
18.5 | 1.3774 | 0.12986 | -0.0863 | 10.6068
19 | 1.3539 | 0.14428 | -0.0955 | 9.3838
19.5 | 1.3295 | 0.15951 | -0.1059 | 8.3349

## 43. Re 1M Mach 0.10 (1)
BIGFOIL.COM POLAR EXPORT
e403
EPPLER 403 |  |  |  | Cl Max: | 1.487 | at alpha= | 9.5 | deg
JavaFoil+Calcfoil stall+Eppler ext transition |  |  |  | L/D Max: | 213.719 | at alpha= | 2.5 | deg
Re: | 1000000 |  |  | Cd Min: | 0.00413 | at alpha= | 0 | deg
Mach: | 0.1 |  |  | Cl=0 at alpha= | -5.4407 | deg
|  |  |  | @ Cl=0.1, Cd= | 0.004406
|  |  |  | @ Cl=0.4, Cd= | 0.0046433
|  |  |  | @ Cl=0.6, Cd= | 0.004631
alpha (deg) | Cl | Cd | Cm | Cl/Cd
-19.5 | -0.413 | 0.16354 | -0.051 | -2.526
-19 | -0.429 | 0.15844 | -0.051 | -2.707
-18.5 | -0.444 | 0.15071 | -0.051 | -2.949
-18 | -0.459 | 0.14299 | -0.052 | -3.213
-17.5 | -0.474 | 0.13534 | -0.052 | -3.5
-17 | -0.487 | 0.12957 | -0.052 | -3.756
-16.5 | -0.498 | 0.12276 | -0.053 | -4.06
-16 | -0.508 | 0.1183 | -0.052 | -4.296
-15.5 | -0.516 | 0.11316 | -0.051 | -4.559
-15 | -0.521 | 0.11307 | -0.046 | -4.605
-14.5 | -0.524 | 0.10641 | -0.047 | -4.92
-14 | -0.523 | 0.1007 | -0.046 | -5.196
-13.5 | -0.52 | 0.09419 | -0.046 | -5.516
-13 | -0.512 | 0.08814 | -0.046 | -5.814
-12.5 | -0.501 | 0.08257 | -0.046 | -6.072
-12 | -0.487 | 0.07765 | -0.047 | -6.265
-11.5 | -0.468 | 0.07323 | -0.048 | -6.388
-11 | -0.445 | 0.06848 | -0.049 | -6.497
-10.5 | -0.419 | 0.06379 | -0.058 | -6.572
-10 | -0.455 | 0.01684 | -0.124 | -26.989
-9.5 | -0.417 | 0.01588 | -0.126 | -26.233
-9 | -0.374 | 0.01489 | -0.127 | -25.133
-8.5 | -0.329 | 0.01394 | -0.129 | -23.578
-8 | -0.28 | 0.01297 | -0.13 | -21.609
-7.5 | -0.229 | 0.01218 | -0.132 | -18.806
-7 | -0.176 | 0.01148 | -0.133 | -15.327
-6.5 | -0.121 | 0.01085 | -0.134 | -11.141
-6 | -0.065 | 0.01025 | -0.136 | -6.306
-5.5 | -0.007 | 0.0054 | -0.141 | -1.378
-5 | 0.052 | 0.00455 | -0.142 | 11.452
-4.5 | 0.112 | 0.00437 | -0.144 | 25.725
-4 | 0.175 | 0.00479 | -0.147 | 36.615
-3.5 | 0.237 | 0.00471 | -0.149 | 50.328
-3 | 0.298 | 0.00467 | -0.15 | 63.811
-2.5 | 0.359 | 0.00465 | -0.151 | 77.167
-2 | 0.42 | 0.00464 | -0.152 | 90.601
-1.5 | 0.481 | 0.00461 | -0.153 | 104.276
-1 | 0.541 | 0.00466 | -0.154 | 116.119
-0.5 | 0.602 | 0.00463 | -0.155 | 129.988
0 | 0.661 | 0.00413 | -0.156 | 159.832
0.5 | 0.721 | 0.00416 | -0.157 | 173.164
1 | 0.781 | 0.00422 | -0.158 | 185.147
1.5 | 0.841 | 0.00428 | -0.159 | 196.593
2 | 0.9 | 0.00436 | -0.16 | 206.734
2.5 | 0.96 | 0.00449 | -0.161 | 213.719
3 | 1.019 | 0.0048 | -0.161 | 212.16
3.5 | 1.076 | 0.00808 | -0.162 | 133.165
4 | 1.132 | 0.00953 | -0.163 | 118.701
4.5 | 1.184 | 0.01059 | -0.164 | 111.806
5 | 1.234 | 0.01142 | -0.164 | 108.035
5.5 | 1.281 | 0.01265 | -0.165 | 101.288
6 | 1.323 | 0.01673 | -0.166 | 79.109
6.5 | 1.363 | 0.01743 | -0.166 | 78.193
7 | 1.398 | 0.01811 | -0.167 | 77.17
7.5 | 1.428 | 0.01892 | -0.168 | 75.466
8 | 1.452 | 0.01973 | -0.168 | 73.557
8.5 | 1.47 | 0.0206 | -0.169 | 71.352
9 | 1.481 | 0.02159 | -0.169 | 68.613
9.5 | 1.487 | 0.02259 | -0.17 | 65.826
10 | 1.485 | 0.02363 | -0.17 | 62.861
10.5 | 1.477 | 0.02482 | -0.171 | 59.516
11 | 1.463 | 0.02611 | -0.171 | 56.022
11.5 | 1.442 | 0.02743 | -0.171 | 52.573
12 | 1.415 | 0.02882 | -0.171 | 49.103
12.5 | 1.382 | 0.03063 | -0.171 | 45.138
13 | 1.124 | 0.0916 | -0.1 | 12.268
13.5 | 1.082 | 0.09981 | -0.077 | 10.836
14 | 1.049 | 0.10644 | -0.076 | 9.852
14.5 | 1.014 | 0.11215 | -0.075 | 9.041

## 44. Re 1M Mach 0.10 (2)
BIGFOIL.COM POLAR EXPORT
e403
EPPLER 403 |  |  |  | Cl Max: | 1.4646 | at alpha= | 15 | deg
XFOIL ncrit=9 |  |  |  | L/D Max: | 138.806 | at alpha= | 2.5 | deg
Re: | 1000000 |  |  | Cd Min: | 0.21893 | at alpha= | -20 | deg
Mach: | 0.1 |  |  | Cl=0 at alpha= | -4.8576 | deg
|  |  |  | @ Cl=0.1, Cd= | 0.00694
|  |  |  | @ Cl=0.4, Cd= | 0.0065061
|  |  |  | @ Cl=0.6, Cd= | 0.0062101
alpha (deg) | Cl | Cd | Cm | Cl/Cd
-20 | -0.489 | 0.21893 | -0.0351 | -2.2336
-19.5 | -0.4672 | 0.21145 | -0.0404 | -2.2095
-19 | -0.4445 | 0.20465 | -0.0461 | -2.172
-18.5 | -0.4213 | 0.19807 | -0.0519 | -2.127
-18 | -0.4027 | 0.19059 | -0.0568 | -2.1129
-17.5 | -0.1919 | 0.14639 | -0.0901 | -1.3109
-17 | -0.1775 | 0.14241 | -0.0938 | -1.2464
-16.5 | -0.168 | 0.13818 | -0.0975 | -1.2158
-16 | -0.1693 | 0.13493 | -0.0988 | -1.2547
-15.5 | -0.1676 | 0.12906 | -0.1019 | -1.2986
-15 | -0.1705 | 0.11955 | -0.1064 | -1.4262
-14.5 | -0.1775 | 0.11005 | -0.1104 | -1.6129
-14 | -0.1715 | 0.10264 | -0.1144 | -1.6709
-13.5 | -0.1697 | 0.09397 | -0.1187 | -1.8059
-13 | -0.3734 | 0.07244 | -0.1288 | -5.1546
-12.5 | -0.4468 | 0.05266 | -0.144 | -8.4846
-12 | -0.4425 | 0.04519 | -0.1513 | -9.792
-11 | -0.4769 | 0.02756 | -0.1553 | -17.3041
-10.5 | -0.4665 | 0.02492 | -0.1515 | -18.7199
-10 | -0.4367 | 0.02269 | -0.1503 | -19.2464
-9.5 | -0.4013 | 0.02028 | -0.1481 | -19.788
-9 | -0.3665 | 0.01837 | -0.1453 | -19.951
-8.5 | -0.3368 | 0.01674 | -0.1423 | -20.1195
-8 | -0.3094 | 0.01545 | -0.1397 | -20.0259
-7.5 | -0.2764 | 0.01424 | -0.138 | -19.4101
-7 | -0.2293 | 0.01313 | -0.1383 | -17.4638
-6.5 | -0.1759 | 0.01225 | -0.1395 | -14.3592
-6 | -0.1317 | 0.01143 | -0.1387 | -11.5223
-5.5 | -0.0782 | 0.01077 | -0.1393 | -7.2609
-5 | -0.019 | 0.00987 | -0.1413 | -1.925
-4.5 | 0.0477 | 0.00742 | -0.1473 | 6.4286
-4 | 0.1109 | 0.00684 | -0.1499 | 16.2135
-3.5 | 0.167 | 0.00682 | -0.1503 | 24.4868
-3 | 0.2274 | 0.00683 | -0.1513 | 33.2943
-2.5 | 0.2914 | 0.00673 | -0.153 | 43.2987
-2 | 0.3491 | 0.00664 | -0.1535 | 52.5753
-1.5 | 0.4099 | 0.00648 | -0.1545 | 63.2562
-1 | 0.4707 | 0.00641 | -0.1557 | 73.4321
-0.5 | 0.5275 | 0.00631 | -0.156 | 83.5975
0.5 | 0.6436 | 0.00615 | -0.1571 | 104.6504
1 | 0.7 | 0.00611 | -0.1572 | 114.5663
1.5 | 0.7557 | 0.00605 | -0.1572 | 124.9091
2 | 0.8104 | 0.00607 | -0.157 | 133.5091
2.5 | 0.8606 | 0.0062 | -0.1557 | 138.8065
3 | 0.9001 | 0.00663 | -0.1522 | 135.7617
3.5 | 0.925 | 0.00739 | -0.1457 | 125.1691
4 | 0.9436 | 0.00828 | -0.1382 | 113.9614
4.5 | 0.967 | 0.00945 | -0.132 | 102.328
5 | 0.9987 | 0.01052 | -0.1278 | 94.9335
5.5 | 1.0356 | 0.01145 | -0.1246 | 90.4454
6 | 1.0711 | 0.01256 | -0.1213 | 85.2787
6.5 | 1.1071 | 0.01372 | -0.1182 | 80.6924
7 | 1.1408 | 0.01505 | -0.1148 | 75.8007
7.5 | 1.1708 | 0.01673 | -0.1109 | 69.9821
8 | 1.2058 | 0.01808 | -0.1078 | 66.6925
8.5 | 1.243 | 0.01928 | -0.105 | 64.471
9 | 1.2782 | 0.02059 | -0.102 | 62.0787
9.5 | 1.3127 | 0.02195 | -0.0991 | 59.8041
10 | 1.3435 | 0.02358 | -0.0957 | 56.9763
10.5 | 1.3688 | 0.02562 | -0.0918 | 53.427
11 | 1.3815 | 0.02867 | -0.0866 | 48.1863
11.5 | 1.4004 | 0.03133 | -0.0825 | 44.6984
12 | 1.4192 | 0.0341 | -0.0787 | 41.6188
12.5 | 1.4343 | 0.03729 | -0.0751 | 38.4634
13 | 1.4462 | 0.041 | -0.0716 | 35.2732
13.5 | 1.455 | 0.04523 | -0.0684 | 32.1689
14 | 1.4607 | 0.05009 | -0.0658 | 29.1615
14.5 | 1.4641 | 0.05549 | -0.0639 | 26.3849
15 | 1.4646 | 0.06162 | -0.0629 | 23.7683
15.5 | 1.4604 | 0.06882 | -0.0627 | 21.2206
16 | 1.4513 | 0.07731 | -0.0638 | 18.7725
16.5 | 1.4368 | 0.08726 | -0.0663 | 16.4657
17 | 1.4179 | 0.09861 | -0.0704 | 14.3789
17.5 | 1.396 | 0.11122 | -0.0761 | 12.5517
18 | 1.3724 | 0.12483 | -0.0835 | 10.9942
18.5 | 1.3474 | 0.13953 | -0.0926 | 9.6567
19.5 | 1.2976 | 0.17122 | -0.1144 | 7.5786
20 | 1.2642 | 0.19097 | -0.1285 | 6.6199

## 45. Re 1M Mach 0.25 (1)
BIGFOIL.COM POLAR EXPORT
e403
EPPLER 403 |  |  |  | Cl Max: | 1.456 | at alpha= | 8.5 | deg
JavaFoil+Calcfoil stall+Eppler ext transition |  |  |  | L/D Max: | 216.334 | at alpha= | 2.5 | deg
Re: | 1000000 |  |  | Cd Min: | 0.00414 | at alpha= | -0.5 | deg
Mach: | 0.25 |  |  | Cl=0 at alpha= | -5.4344 | deg
|  |  |  | @ Cl=0.1, Cd= | 0.0044831
|  |  |  | @ Cl=0.4, Cd= | 0.0047202
|  |  |  | @ Cl=0.6, Cd= | 0.0041458
alpha (deg) | Cl | Cd | Cm | Cl/Cd
-17 | -0.169 | 0.13361 | -0.058 | -1.267
-16.5 | -0.226 | 0.12787 | -0.058 | -1.768
-16 | -0.272 | 0.12013 | -0.058 | -2.267
-15.5 | -0.313 | 0.11536 | -0.057 | -2.71
-15 | -0.348 | 0.10942 | -0.057 | -3.18
-14.5 | -0.378 | 0.10425 | -0.057 | -3.631
-14 | -0.404 | 0.09702 | -0.057 | -4.161
-13.5 | -0.423 | 0.0942 | -0.055 | -4.49
-13 | -0.436 | 0.09729 | -0.049 | -4.48
-12.5 | -0.443 | 0.08893 | -0.049 | -4.982
-12 | -0.444 | 0.08205 | -0.048 | -5.405
-11.5 | -0.438 | 0.07633 | -0.048 | -5.732
-11 | -0.425 | 0.07128 | -0.049 | -5.965
-10.5 | -0.407 | 0.06556 | -0.05 | -6.205
-10 | -0.383 | 0.06137 | -0.052 | -6.236
-9.5 | -0.354 | 0.05773 | -0.059 | -6.132
-9 | -0.375 | 0.01564 | -0.13 | -23.98
-8.5 | -0.332 | 0.01462 | -0.132 | -22.691
-8 | -0.284 | 0.01361 | -0.133 | -20.867
-7.5 | -0.233 | 0.01274 | -0.135 | -18.304
-7 | -0.179 | 0.01197 | -0.136 | -14.995
-6.5 | -0.124 | 0.01126 | -0.138 | -10.978
-6 | -0.066 | 0.01063 | -0.139 | -6.219
-5.5 | -0.008 | 0.00566 | -0.144 | -1.342
-5 | 0.053 | 0.00537 | -0.146 | 9.906
-4.5 | 0.115 | 0.0042 | -0.147 | 27.334
-4 | 0.177 | 0.00443 | -0.149 | 40.013
-3.5 | 0.24 | 0.00434 | -0.151 | 55.408
-3 | 0.306 | 0.00474 | -0.154 | 64.612
-2.5 | 0.369 | 0.00473 | -0.155 | 77.948
-2 | 0.432 | 0.00471 | -0.156 | 91.572
-1.5 | 0.494 | 0.00418 | -0.157 | 118.179
-1 | 0.556 | 0.00416 | -0.158 | 133.604
-0.5 | 0.618 | 0.00414 | -0.159 | 149.431
0 | 0.678 | 0.00416 | -0.16 | 163.225
0.5 | 0.74 | 0.00417 | -0.161 | 177.602
1 | 0.802 | 0.00424 | -0.162 | 189.345
1.5 | 0.863 | 0.0043 | -0.163 | 200.91
2 | 0.924 | 0.00441 | -0.164 | 209.417
2.5 | 0.985 | 0.00455 | -0.165 | 216.334
3 | 1.045 | 0.00723 | -0.166 | 144.523
3.5 | 1.104 | 0.00878 | -0.167 | 125.705
4 | 1.161 | 0.01012 | -0.167 | 114.685
4.5 | 1.214 | 0.01113 | -0.168 | 109.084
5 | 1.264 | 0.01208 | -0.169 | 104.622
5.5 | 1.31 | 0.01336 | -0.17 | 98.023
6 | 1.35 | 0.01749 | -0.17 | 77.2
6.5 | 1.386 | 0.01829 | -0.171 | 75.768
7 | 1.415 | 0.01908 | -0.172 | 74.178
7.5 | 1.438 | 0.02002 | -0.172 | 71.822
8 | 1.45 | 0.02217 | -0.173 | 65.415
8.5 | 1.456 | 0.02205 | -0.173 | 66.032
9 | 1.451 | 0.02321 | -0.174 | 62.517
9.5 | 1.435 | 0.02444 | -0.174 | 58.708
10 | 1.408 | 0.02576 | -0.175 | 54.638
10.5 | 1.369 | 0.02729 | -0.175 | 50.17
11 | 1.318 | 0.0289 | -0.175 | 45.612
11.5 | 1.034 | 0.08341 | -0.064 | 12.401
12 | 0.981 | 0.08808 | -0.064 | 11.132
12.5 | 0.922 | 0.0929 | -0.079 | 9.923
13 | 0.855 | 0.09977 | -0.08 | 8.565
13.5 | 0.784 | 0.10634 | -0.089 | 7.371

## 46. Re 1M Mach 0.25 (2)
BIGFOIL.COM POLAR EXPORT
e403
EPPLER 403 |  |  |  | Cl Max: | 1.4074 | at alpha= | 13 | deg
XFOIL ncrit=9 |  |  |  | L/D Max: | 137.865 | at alpha= | 2.5 | deg
Re: | 1000000 |  |  | Cd Min: | 0.19 | at alpha= | 18 | deg
Mach: | 0.25 |  |  | Cl=0 at alpha= | -4.8098 | deg
|  |  |  | @ Cl=0.1, Cd= | 0.0070992
|  |  |  | @ Cl=0.4, Cd= | 0.0066525
|  |  |  | @ Cl=0.6, Cd= | 0.0063495
alpha (deg) | Cl | Cd | Cm | Cl/Cd
-11 | -0.3824 | 0.03944 | -0.16 | -9.6957
-10.5 | -0.3864 | 0.03222 | -0.1641 | -11.9926
-10 | -0.4064 | 0.02546 | -0.1592 | -15.9623
-9.5 | -0.3767 | 0.02221 | -0.1582 | -16.9608
-9 | -0.3544 | 0.02008 | -0.1537 | -17.6494
-8.5 | -0.3198 | 0.01822 | -0.151 | -17.5521
-8 | -0.2891 | 0.01667 | -0.148 | -17.3425
-7.5 | -0.2754 | 0.0155 | -0.1422 | -17.7677
-7 | -0.2331 | 0.01403 | -0.1422 | -16.6144
-6.5 | -0.1883 | 0.01297 | -0.1418 | -14.5181
-6 | -0.1436 | 0.01212 | -0.1407 | -11.8482
-5.5 | -0.0874 | 0.01114 | -0.1419 | -7.8456
-5 | -0.0245 | 0.01044 | -0.1439 | -2.3467
-4.5 | 0.0399 | 0.00837 | -0.1487 | 4.767
-4 | 0.1028 | 0.00704 | -0.152 | 14.6023
-3.5 | 0.1645 | 0.00696 | -0.153 | 23.6351
-3 | 0.2299 | 0.00693 | -0.1547 | 33.1746
-2.5 | 0.2964 | 0.0069 | -0.1566 | 42.9565
-2 | 0.3537 | 0.0068 | -0.1565 | 52.0147
-1.5 | 0.4196 | 0.00659 | -0.1583 | 63.6722
-1 | 0.4779 | 0.00654 | -0.1585 | 73.0734
-0.5 | 0.5405 | 0.00643 | -0.1597 | 84.0591
0 | 0.5997 | 0.00635 | -0.1601 | 94.4409
0.5 | 0.6613 | 0.00624 | -0.1609 | 105.9776
1 | 0.7176 | 0.0062 | -0.1606 | 115.7419
1.5 | 0.7747 | 0.00616 | -0.1604 | 125.763
2 | 0.8289 | 0.00619 | -0.1596 | 133.9095
2.5 | 0.8782 | 0.00637 | -0.1576 | 137.865
3 | 0.911 | 0.00695 | -0.1522 | 131.0791
3.5 | 0.927 | 0.00774 | -0.1434 | 119.7674
4 | 0.9506 | 0.00873 | -0.1367 | 108.8889
5 | 1.0091 | 0.01106 | -0.1262 | 91.2387
5.5 | 1.0469 | 0.01206 | -0.1228 | 86.8076
6 | 1.0827 | 0.01326 | -0.1191 | 81.6516
6.5 | 1.1186 | 0.01456 | -0.1156 | 76.8269
7.5 | 1.1803 | 0.01803 | -0.1071 | 65.4631
8 | 1.2191 | 0.01928 | -0.104 | 63.2313
8.5 | 1.2541 | 0.02083 | -0.1004 | 60.2064
9 | 1.2893 | 0.02238 | -0.097 | 57.6095
9.5 | 1.3208 | 0.02416 | -0.0931 | 54.6689
10 | 1.3469 | 0.02638 | -0.0888 | 51.0576
10.5 | 1.3659 | 0.0292 | -0.084 | 46.7774
11 | 1.3712 | 0.03323 | -0.0782 | 41.2639
11.5 | 1.3847 | 0.03686 | -0.0738 | 37.5665
12 | 1.3968 | 0.04088 | -0.0699 | 34.1683
12.5 | 1.4047 | 0.04561 | -0.0664 | 30.7981
13 | 1.4074 | 0.05125 | -0.0635 | 27.4615
13.5 | 1.4041 | 0.05802 | -0.0614 | 24.2003
14 | 1.3947 | 0.06611 | -0.0607 | 21.0967
14.5 | 1.3805 | 0.07559 | -0.0618 | 18.263
15 | 1.3624 | 0.08654 | -0.065 | 15.743
15.5 | 1.3368 | 0.0997 | -0.0705 | 13.4082
16.5 | 1.2775 | 0.13072 | -0.0881 | 9.7728
17 | 1.2472 | 0.14792 | -0.0994 | 8.4316
17.5 | 1.2136 | 0.16702 | -0.1124 | 7.2662
18 | 1.1726 | 0.19 | -0.1281 | 6.1716

## 47. Re 1M Mach 0.50 (1)
BIGFOIL.COM POLAR EXPORT
e403
EPPLER 403 |  |  |  | Cl Max: | 1.411 | at alpha= | 6 | deg
JavaFoil+Calcfoil stall+Eppler ext transition |  |  |  | L/D Max: | 148.507 | at alpha= | 2 | deg
Re: | 1000000 |  |  | Cd Min: | 0.00541 | at alpha= | -1.5 | deg
Mach: | 0.5 |  |  | Cl=0 at alpha= | -5.4394 | deg
|  |  |  | @ Cl=0.1, Cd= | 0.0070662
|  |  |  | @ Cl=0.4, Cd= | 0.0061819
|  |  |  | @ Cl=0.6, Cd= | 0.0056665
alpha (deg) | Cl | Cd | Cm | Cl/Cd
-20 | -0.801 | 0.194 | -0.067 | -4.128
-19.5 | -0.774 | 0.18598 | -0.068 | -4.162
-19 | -0.747 | 0.18223 | -0.069 | -4.1
-18.5 | -0.72 | 0.17563 | -0.069 | -4.101
-18 | -0.693 | 0.17064 | -0.07 | -4.062
-17.5 | -0.667 | 0.1628 | -0.073 | -4.098
-17 | -0.638 | 0.1565 | -0.068 | -4.074
-16.5 | -0.61 | 0.15253 | -0.067 | -3.998
-16 | -0.582 | 0.14906 | -0.066 | -3.906
-15.5 | -0.555 | 0.14082 | -0.066 | -3.941
-15 | -0.528 | 0.13691 | -0.067 | -3.854
-14.5 | -0.5 | 0.13592 | -0.067 | -3.68
-14 | -0.473 | 0.12939 | -0.069 | -3.659
-13.5 | -0.445 | 0.12271 | -0.062 | -3.623
-13 | -0.417 | 0.11698 | -0.06 | -3.565
-12.5 | -0.39 | 0.11326 | -0.061 | -3.44
-12 | -0.362 | 0.10966 | -0.061 | -3.303
-11.5 | -0.335 | 0.1012 | -0.064 | -3.31
-11 | -0.308 | 0.09174 | -0.065 | -3.352
-10.5 | -0.28 | 0.0785 | -0.063 | -3.565
-10 | -0.252 | 0.06938 | -0.065 | -3.637
-9.5 | -0.225 | 0.06254 | -0.067 | -3.596
-9 | -0.197 | 0.05687 | -0.069 | -3.471
-8.5 | -0.17 | 0.05244 | -0.073 | -3.24
-8 | -0.229 | 0.05196 | -0.056 | -4.413
-7.5 | -0.204 | 0.04681 | -0.06 | -4.363
-7 | -0.191 | 0.01388 | -0.15 | -13.742
-6.5 | -0.134 | 0.01284 | -0.152 | -10.429
-6 | -0.072 | 0.0119 | -0.154 | -6.08
-5.5 | -0.008 | 0.01111 | -0.155 | -0.738
-5 | 0.058 | 0.00727 | -0.159 | 8.023
-4.5 | 0.126 | 0.00694 | -0.161 | 18.162
-4 | 0.194 | 0.00668 | -0.163 | 29.06
-3.5 | 0.263 | 0.00646 | -0.164 | 40.759
-3 | 0.332 | 0.00631 | -0.166 | 52.637
-2.5 | 0.401 | 0.00618 | -0.168 | 64.905
-2 | 0.471 | 0.0061 | -0.17 | 77.258
-1.5 | 0.541 | 0.00541 | -0.171 | 100.024
-1 | 0.61 | 0.00571 | -0.173 | 106.856
-0.5 | 0.681 | 0.0057 | -0.175 | 119.393
0 | 0.756 | 0.00612 | -0.179 | 123.662
0.5 | 0.825 | 0.00625 | -0.18 | 132.006
1 | 0.894 | 0.00641 | -0.181 | 139.473
1.5 | 0.962 | 0.00664 | -0.182 | 144.942
2 | 1.03 | 0.00693 | -0.183 | 148.507
2.5 | 1.097 | 0.00791 | -0.184 | 138.578
3 | 1.162 | 0.00985 | -0.185 | 117.977
3.5 | 1.226 | 0.0115 | -0.186 | 106.62
4 | 1.286 | 0.01261 | -0.187 | 101.974
4.5 | 1.338 | 0.01407 | -0.187 | 95.091
5 | 1.381 | 0.01586 | -0.188 | 87.032
5.5 | 1.407 | 0.02045 | -0.189 | 68.802
6 | 1.411 | 0.02178 | -0.189 | 64.794
6.5 | 1.366 | 0.02353 | -0.19 | 58.048
7 | 0.927 | 0.05525 | -0.066 | 16.774
7.5 | 0.869 | 0.02713 | -0.191 | 32.035
8 | 0.738 | 0.06223 | -0.088 | 11.857
8.5 | 0.763 | 0.07551 | -0.08 | 10.109
9 | 0.79 | 0.08648 | -0.08 | 9.135
9.5 | 0.817 | 0.08886 | -0.081 | 9.189
10 | 0.844 | 0.10046 | -0.084 | 8.397
10.5 | 0.871 | 0.10728 | -0.09 | 8.121
11 | 0.898 | 0.11104 | -0.092 | 8.088

## 48. Re 1M Mach 0.50 (2)
BIGFOIL.COM POLAR EXPORT
e403
EPPLER 403 |  |  |  | Cl Max: | 1.3242 | at alpha= | 10 | deg
XFOIL ncrit=9 |  |  |  | L/D Max: | 127.747 | at alpha= | 2 | deg
Re: | 1000000 |  |  | Cd Min: | 0.23848 | at alpha= | -20 | deg
Mach: | 0.5 |  |  | Cl=0 at alpha= | -4.4441 | deg
|  |  |  | @ Cl=0.1, Cd= | 0.0085555
|  |  |  | @ Cl=0.4, Cd= | 0.0074046
|  |  |  | @ Cl=0.6, Cd= | 0.0069556
alpha (deg) | Cl | Cd | Cm | Cl/Cd
-20 | -0.4745 | 0.23848 | -0.0517 | -1.9897
-19.5 | -0.4473 | 0.23034 | -0.0582 | -1.9419
-19 | -0.4199 | 0.22183 | -0.0649 | -1.8929
-18.5 | -0.3926 | 0.21222 | -0.0723 | -1.85
-18 | -0.3666 | 0.20279 | -0.0799 | -1.8078
-17.5 | -0.3416 | 0.19325 | -0.0875 | -1.7677
-17 | -0.3128 | 0.18531 | -0.0929 | -1.688
-16.5 | -0.2945 | 0.17843 | -0.096 | -1.6505
-16 | -0.2716 | 0.1706 | -0.1012 | -1.592
-15.5 | -0.2492 | 0.1621 | -0.1069 | -1.5373
-15 | -0.2313 | 0.15173 | -0.114 | -1.5244
-14.5 | -0.213 | 0.14232 | -0.1198 | -1.4966
-14 | -0.1906 | 0.13489 | -0.1248 | -1.413
-13.5 | -0.1682 | 0.12719 | -0.1303 | -1.3224
-13 | -0.1535 | 0.11633 | -0.138 | -1.3195
-12.5 | -0.1547 | 0.10786 | -0.1399 | -1.4343
-12 | -0.1399 | 0.10104 | -0.1437 | -1.3846
-11.5 | -0.144 | 0.08768 | -0.1508 | -1.6423
-11 | -0.1446 | 0.07639 | -0.1587 | -1.8929
-10.5 | -0.1571 | 0.06093 | -0.1703 | -2.5784
-10 | -0.177 | 0.04853 | -0.1814 | -3.6472
-9.5 | -0.2042 | 0.04042 | -0.1836 | -5.052
-9 | -0.2165 | 0.03273 | -0.1875 | -6.6147
-8.5 | -0.2342 | 0.028 | -0.1829 | -8.3643
-8 | -0.2235 | 0.02332 | -0.1806 | -9.584
-7.5 | -0.2133 | 0.02084 | -0.1732 | -10.2351
-7 | -0.1812 | 0.0188 | -0.1687 | -9.6383
-6.5 | -0.165 | 0.01733 | -0.1615 | -9.5211
-6 | -0.1564 | 0.01589 | -0.1534 | -9.8427
-5.5 | -0.134 | 0.01417 | -0.1491 | -9.4566
-5 | -0.082 | 0.01265 | -0.1494 | -6.4822
-4.5 | -0.009 | 0.01156 | -0.1522 | -0.77855
-4 | 0.0715 | 0.00912 | -0.1597 | 7.8399
-3.5 | 0.1437 | 0.00769 | -0.1636 | 18.6866
-3 | 0.2183 | 0.00762 | -0.1653 | 28.6483
-2.5 | 0.2988 | 0.00759 | -0.1681 | 39.3676
-2 | 0.3644 | 0.00752 | -0.168 | 48.4574
-1.5 | 0.4415 | 0.00727 | -0.1703 | 60.729
-1 | 0.5089 | 0.00714 | -0.1707 | 71.2745
-0.5 | 0.5816 | 0.00697 | -0.1721 | 83.4433
0 | 0.6453 | 0.00692 | -0.1717 | 93.2514
0.5 | 0.7116 | 0.00682 | -0.1716 | 104.3402
1 | 0.7726 | 0.00672 | -0.1703 | 114.9702
1.5 | 0.8327 | 0.00673 | -0.1687 | 123.7296
2 | 0.8789 | 0.00688 | -0.164 | 127.7471
2.5 | 0.9083 | 0.00745 | -0.156 | 121.9195
3 | 0.9215 | 0.00865 | -0.1452 | 106.5318
3.5 | 0.9466 | 0.00987 | -0.1373 | 95.9068
4 | 0.9818 | 0.01104 | -0.1314 | 88.9312
4.5 | 1.0217 | 0.01217 | -0.1263 | 83.9523
5 | 1.056 | 0.0137 | -0.1206 | 77.0803
5.5 | 1.0952 | 0.0152 | -0.1157 | 72.0526
6 | 1.1339 | 0.01687 | -0.1107 | 67.214
6.5 | 1.17 | 0.01879 | -0.1056 | 62.2672
7 | 1.1966 | 0.0214 | -0.0993 | 55.9159
7.5 | 1.233 | 0.02363 | -0.094 | 52.1794
8 | 1.2695 | 0.02601 | -0.0887 | 48.8082
8.5 | 1.2976 | 0.02909 | -0.0829 | 44.6064
9 | 1.3149 | 0.03316 | -0.0766 | 39.6532
9.5 | 1.3229 | 0.03833 | -0.0705 | 34.5134
10 | 1.3242 | 0.04467 | -0.0655 | 29.6441
10.5 | 1.3175 | 0.05249 | -0.062 | 25.1
11 | 1.2996 | 0.06239 | -0.0611 | 20.8303
11.5 | 1.2722 | 0.0746 | -0.0636 | 17.0536
12 | 1.2409 | 0.08878 | -0.0695 | 13.9772
12.5 | 1.2071 | 0.10467 | -0.0783 | 11.5324
13 | 1.1746 | 0.12152 | -0.0889 | 9.6659
13.5 | 1.1454 | 0.13872 | -0.1003 | 8.2569
14.5 | 1.0981 | 0.17415 | -0.124 | 6.3055
15 | 1.0857 | 0.19129 | -0.135 | 5.6757

## 49. Re 2M Mach 0.00 (1)
BIGFOIL.COM POLAR EXPORT
e403
EPPLER 403 |  |  |  | Cl Max: | 1.497 | at alpha= | 10 | deg
JavaFoil+Calcfoil stall+Eppler ext transition |  |  |  | L/D Max: | 190.192 | at alpha= | 2.5 | deg
Re: | 2000000 |  |  | Cd Min: | 0.00436 | at alpha= | -2.5 | deg
Mach: | 0 |  |  | Cl=0 at alpha= | -5.4344 | deg
|  |  |  | @ Cl=0.1, Cd= | 0.0044869
|  |  |  | @ Cl=0.4, Cd= | 0.004367
|  |  |  | @ Cl=0.6, Cd= | 0.0045712
alpha (deg) | Cl | Cd | Cm | Cl/Cd
-17 | -0.523 | 0.11785 | -0.065 | -4.438
-16.5 | -0.531 | 0.11374 | -0.064 | -4.668
-16 | -0.536 | 0.11089 | -0.062 | -4.838
-15.5 | -0.542 | 0.10494 | -0.063 | -5.162
-15 | -0.544 | 0.09992 | -0.064 | -5.449
-14.5 | -0.544 | 0.09541 | -0.063 | -5.699
-14 | -0.54 | 0.09152 | -0.061 | -5.898
-13.5 | -0.532 | 0.08852 | -0.057 | -6.014
-13 | -0.523 | 0.0832 | -0.058 | -6.285
-12.5 | -0.511 | 0.07781 | -0.062 | -6.565
-12 | -0.559 | 0.02657 | -0.114 | -21.046
-11.5 | -0.55 | 0.01909 | -0.12 | -28.809
-11 | -0.524 | 0.0172 | -0.122 | -30.496
-10.5 | -0.493 | 0.016 | -0.123 | -30.827
-10 | -0.458 | 0.0149 | -0.125 | -30.721
-9.5 | -0.418 | 0.01404 | -0.126 | -29.798
-9 | -0.376 | 0.0131 | -0.128 | -28.682
-8.5 | -0.33 | 0.01224 | -0.129 | -26.932
-8 | -0.281 | 0.01143 | -0.131 | -24.562
-7.5 | -0.229 | 0.01076 | -0.132 | -21.322
-7 | -0.176 | 0.01014 | -0.134 | -17.381
-6.5 | -0.121 | 0.00957 | -0.135 | -12.66
-6 | -0.065 | 0.00905 | -0.136 | -7.15
-5.5 | -0.008 | 0.00471 | -0.144 | -1.608
-5 | 0.053 | 0.00451 | -0.145 | 11.707
-4.5 | 0.114 | 0.00448 | -0.146 | 25.364
-4 | 0.174 | 0.00442 | -0.147 | 39.425
-3.5 | 0.236 | 0.00439 | -0.148 | 53.639
-3 | 0.296 | 0.00438 | -0.149 | 67.718
-2.5 | 0.357 | 0.00436 | -0.15 | 81.974
-2 | 0.418 | 0.00437 | -0.151 | 95.642
-1.5 | 0.479 | 0.00439 | -0.152 | 108.985
-1 | 0.538 | 0.0045 | -0.153 | 119.613
-0.5 | 0.599 | 0.00457 | -0.154 | 130.993
0 | 0.659 | 0.00464 | -0.155 | 141.994
0.5 | 0.719 | 0.00476 | -0.156 | 150.997
1 | 0.779 | 0.00492 | -0.157 | 158.351
1.5 | 0.839 | 0.00522 | -0.158 | 160.723
2 | 0.897 | 0.00514 | -0.159 | 174.644
2.5 | 0.956 | 0.00502 | -0.16 | 190.192
3 | 1.014 | 0.00557 | -0.161 | 182.072
3.5 | 1.071 | 0.006 | -0.161 | 178.516
4 | 1.127 | 0.0063 | -0.162 | 178.931
4.5 | 1.18 | 0.01007 | -0.163 | 117.116
5 | 1.23 | 0.01095 | -0.164 | 112.341
5.5 | 1.277 | 0.01169 | -0.165 | 109.259
6 | 1.32 | 0.01471 | -0.165 | 89.739
6.5 | 1.36 | 0.0153 | -0.166 | 88.921
7 | 1.396 | 0.01594 | -0.167 | 87.611
7.5 | 1.427 | 0.01654 | -0.167 | 86.267
8 | 1.453 | 0.01725 | -0.168 | 84.2
8.5 | 1.473 | 0.018 | -0.168 | 81.838
9 | 1.487 | 0.01884 | -0.169 | 78.927
9.5 | 1.495 | 0.01968 | -0.17 | 75.996
10 | 1.497 | 0.0206 | -0.17 | 72.691
10.5 | 1.493 | 0.02151 | -0.17 | 69.408
11 | 1.483 | 0.02256 | -0.171 | 65.752
11.5 | 1.468 | 0.02361 | -0.171 | 62.164
12 | 1.446 | 0.02492 | -0.171 | 58.039
12.5 | 1.42 | 0.02617 | -0.172 | 54.273
13 | 1.39 | 0.02771 | -0.172 | 50.164
13.5 | 1.353 | 0.02994 | -0.171 | 45.189
14 | 1.313 | 0.0323 | -0.171 | 40.639
14.5 | 1.273 | 0.03389 | -0.171 | 37.577
15 | 1.204 | 0.04147 | -0.166 | 29.033

## 50. Re 2M Mach 0.00 (2)
BIGFOIL.COM POLAR EXPORT
e403
EPPLER 403 |  |  |  | Cl Max: | 1.6195 | at alpha= | 15.5 | deg
XFOIL ncrit=9 |  |  |  | L/D Max: | 163.648 | at alpha= | 1.5 | deg
Re: | 2000000 |  |  | Cd Min: | 0.15727 | at alpha= | -19 | deg
Mach: | 0 |  |  | Cl=0 at alpha= | -5.0584 | deg
|  |  |  | @ Cl=0.1, Cd= | 0.0057851
|  |  |  | @ Cl=0.4, Cd= | 0.0043656
|  |  |  | @ Cl=0.6, Cd= | 0.0043601
alpha (deg) | Cl | Cd | Cm | Cl/Cd
-19 | -0.1964 | 0.15727 | -0.0864 | -1.2488
-18.5 | -0.1875 | 0.15157 | -0.0903 | -1.2371
-18 | -0.1794 | 0.14642 | -0.0937 | -1.2252
-17.5 | -0.1711 | 0.14139 | -0.0973 | -1.2101
-17 | -0.1654 | 0.13627 | -0.1009 | -1.2138
-16.5 | -0.1656 | 0.1322 | -0.1042 | -1.2526
-16 | -0.1751 | 0.12389 | -0.1081 | -1.4134
-15.5 | -0.1677 | 0.11761 | -0.112 | -1.4259
-15 | -0.5821 | 0.06031 | -0.1301 | -9.6518
-14.5 | -0.5715 | 0.05416 | -0.1354 | -10.5521
-14 | -0.603 | 0.04183 | -0.1445 | -14.4155
-13.5 | -0.5825 | 0.0362 | -0.1517 | -16.0912
-13 | -0.5715 | 0.03092 | -0.1555 | -18.4832
-12.5 | -0.5489 | 0.02693 | -0.1584 | -20.3825
-12 | -0.5326 | 0.02422 | -0.1573 | -21.9901
-11.5 | -0.5106 | 0.02132 | -0.1561 | -23.9493
-11 | -0.4886 | 0.0195 | -0.1536 | -25.0564
-10.5 | -0.4586 | 0.018 | -0.1521 | -25.4778
-10 | -0.4342 | 0.01645 | -0.1492 | -26.3951
-9.5 | -0.4079 | 0.01517 | -0.1463 | -26.8886
-9 | -0.382 | 0.01417 | -0.1432 | -26.9584
-8.5 | -0.3478 | 0.01312 | -0.1417 | -26.5091
-8 | -0.3179 | 0.01119 | -0.1403 | -28.4093
-7.5 | -0.2683 | 0.01046 | -0.1406 | -25.6501
-7 | -0.2168 | 0.00983 | -0.1412 | -22.0549
-6.5 | -0.1636 | 0.00925 | -0.1418 | -17.6865
-6 | -0.1081 | 0.00875 | -0.1428 | -12.3543
-5.5 | -0.0514 | 0.00816 | -0.144 | -6.299
-5 | 0.0068 | 0.00778 | -0.1452 | 0.87404
-4 | 0.1278 | 0.00519 | -0.1512 | 24.6243
-3.5 | 0.1895 | 0.0046 | -0.1533 | 41.1957
-3 | 0.2497 | 0.00447 | -0.1546 | 55.8613
-2.5 | 0.308 | 0.00439 | -0.1554 | 70.1595
-2 | 0.3673 | 0.00436 | -0.1563 | 84.2431
-1.5 | 0.4259 | 0.00437 | -0.1571 | 97.46
-1 | 0.4844 | 0.00433 | -0.158 | 111.8707
-0.5 | 0.5425 | 0.00433 | -0.1587 | 125.2887
0 | 0.5997 | 0.00436 | -0.1591 | 137.5459
0.5 | 0.6563 | 0.00438 | -0.1595 | 149.8402
1 | 0.7116 | 0.00445 | -0.1596 | 159.9101
1.5 | 0.7626 | 0.00466 | -0.1587 | 163.6481
2 | 0.802 | 0.0052 | -0.1553 | 154.2308
2.5 | 0.8361 | 0.00591 | -0.151 | 141.4721
3 | 0.8732 | 0.00659 | -0.1474 | 132.5038
3.5 | 0.9055 | 0.00731 | -0.1429 | 123.8714
4 | 0.9373 | 0.00821 | -0.1384 | 114.1657
5 | 1.0138 | 0.00981 | -0.1324 | 103.3435
5.5 | 1.0519 | 0.0107 | -0.1294 | 98.3084
6 | 1.0902 | 0.01166 | -0.1266 | 93.4991
6.5 | 1.1271 | 0.01273 | -0.1236 | 88.5389
7 | 1.1609 | 0.01407 | -0.1201 | 82.5089
7.5 | 1.2028 | 0.01485 | -0.118 | 80.9966
8 | 1.2425 | 0.01574 | -0.1155 | 78.939
8.5 | 1.284 | 0.01651 | -0.1135 | 77.771
9 | 1.3229 | 0.01741 | -0.111 | 75.9851
9.5 | 1.3604 | 0.01844 | -0.1085 | 73.7744
10 | 1.3928 | 0.01981 | -0.1052 | 70.3079
10.5 | 1.4199 | 0.02162 | -0.1012 | 65.6753
11 | 1.4523 | 0.02298 | -0.0982 | 63.1984
11.5 | 1.4816 | 0.02455 | -0.095 | 60.3503
12 | 1.5081 | 0.02637 | -0.0915 | 57.19
12.5 | 1.5319 | 0.02843 | -0.088 | 53.8832
13 | 1.5528 | 0.03074 | -0.0843 | 50.514
13.5 | 1.5718 | 0.03329 | -0.0808 | 47.2154
14 | 1.5876 | 0.03622 | -0.0774 | 43.8321
14.5 | 1.6036 | 0.03929 | -0.0744 | 40.8145
15 | 1.6152 | 0.04294 | -0.0716 | 37.6153
15.5 | 1.6195 | 0.04761 | -0.0689 | 34.016
16 | 1.6122 | 0.05395 | -0.0666 | 29.8832
16.5 | 1.587 | 0.06326 | -0.0654 | 25.0869
17 | 1.5455 | 0.07607 | -0.0666 | 20.3168
17.5 | 1.5354 | 0.08537 | -0.0691 | 17.9852
18 | 1.5185 | 0.0964 | -0.0732 | 15.7521
18.5 | 1.4997 | 0.10846 | -0.0787 | 13.8272
19 | 1.4752 | 0.12209 | -0.0858 | 12.0829
19.5 | 1.4522 | 0.13588 | -0.0938 | 10.6874
20 | 1.4276 | 0.15038 | -0.1028 | 9.4933

## 51. Re 2M Mach 0.10 (1)
BIGFOIL.COM POLAR EXPORT
e403
EPPLER 403 |  |  |  | Cl Max: | 1.49 | at alpha= | 9.5 | deg
JavaFoil+Calcfoil stall+Eppler ext transition |  |  |  | L/D Max: | 189.135 | at alpha= | 2.5 | deg
Re: | 2000000 |  |  | Cd Min: | 0.00436 | at alpha= | -3 | deg
Mach: | 0.1 |  |  | Cl=0 at alpha= | -5.4344 | deg
|  |  |  | @ Cl=0.1, Cd= | 0.0044707
|  |  |  | @ Cl=0.4, Cd= | 0.0043867
|  |  |  | @ Cl=0.6, Cd= | 0.0045477
alpha (deg) | Cl | Cd | Cm | Cl/Cd
-16.5 | -0.502 | 0.11462 | -0.064 | -4.382
-16 | -0.511 | 0.11129 | -0.062 | -4.594
-15.5 | -0.52 | 0.10504 | -0.064 | -4.948
-15 | -0.525 | 0.10037 | -0.063 | -5.228
-14.5 | -0.528 | 0.0956 | -0.064 | -5.519
-14 | -0.527 | 0.09141 | -0.063 | -5.763
-13.5 | -0.521 | 0.08802 | -0.058 | -5.924
-13 | -0.514 | 0.08387 | -0.058 | -6.131
-12.5 | -0.503 | 0.07942 | -0.057 | -6.331
-12 | -0.49 | 0.073 | -0.066 | -6.713
-11.5 | -0.545 | 0.01979 | -0.12 | -27.52
-11 | -0.521 | 0.0177 | -0.122 | -29.449
-10.5 | -0.492 | 0.0162 | -0.124 | -30.352
-10 | -0.457 | 0.01508 | -0.125 | -30.309
-9.5 | -0.419 | 0.01418 | -0.127 | -29.511
-9 | -0.376 | 0.01324 | -0.128 | -28.415
-8.5 | -0.33 | 0.01239 | -0.13 | -26.651
-8 | -0.282 | 0.01155 | -0.131 | -24.382
-7.5 | -0.23 | 0.01086 | -0.133 | -21.193
-7 | -0.177 | 0.01023 | -0.134 | -17.291
-6.5 | -0.122 | 0.00965 | -0.136 | -12.598
-6 | -0.065 | 0.0091 | -0.137 | -7.14
-5.5 | -0.008 | 0.00468 | -0.144 | -1.627
-5 | 0.053 | 0.00454 | -0.146 | 11.689
-4.5 | 0.114 | 0.00445 | -0.147 | 25.663
-4 | 0.175 | 0.00445 | -0.148 | 39.421
-3.5 | 0.237 | 0.0044 | -0.149 | 53.871
-3 | 0.298 | 0.00436 | -0.15 | 68.296
-2.5 | 0.359 | 0.00438 | -0.151 | 81.962
-2 | 0.42 | 0.00439 | -0.152 | 95.655
-1.5 | 0.481 | 0.00444 | -0.153 | 108.362
-1 | 0.541 | 0.00448 | -0.154 | 120.786
-0.5 | 0.602 | 0.00455 | -0.155 | 132.244
0 | 0.662 | 0.00462 | -0.156 | 143.333
0.5 | 0.723 | 0.00475 | -0.157 | 152.13
1 | 0.783 | 0.00498 | -0.158 | 157.394
1.5 | 0.843 | 0.0045 | -0.159 | 187.449
2 | 0.902 | 0.00515 | -0.16 | 174.946
2.5 | 0.96 | 0.00508 | -0.161 | 189.135
3 | 1.019 | 0.00558 | -0.161 | 182.548
3.5 | 1.077 | 0.006 | -0.162 | 179.459
4 | 1.133 | 0.00635 | -0.163 | 178.35
4.5 | 1.185 | 0.01016 | -0.164 | 116.71
5 | 1.236 | 0.01105 | -0.165 | 111.844
5.5 | 1.283 | 0.01181 | -0.165 | 108.58
6 | 1.326 | 0.01484 | -0.166 | 89.291
6.5 | 1.365 | 0.01545 | -0.167 | 88.358
7 | 1.4 | 0.01605 | -0.167 | 87.236
7.5 | 1.43 | 0.01671 | -0.168 | 85.567
8 | 1.454 | 0.01743 | -0.169 | 83.414
8.5 | 1.473 | 0.01821 | -0.169 | 80.883
9 | 1.484 | 0.01907 | -0.17 | 77.856
9.5 | 1.49 | 0.01995 | -0.17 | 74.67
10 | 1.489 | 0.02086 | -0.171 | 71.359
10.5 | 1.481 | 0.02185 | -0.171 | 67.782
11 | 1.467 | 0.02297 | -0.172 | 63.872
11.5 | 1.447 | 0.02407 | -0.172 | 60.101
12 | 1.421 | 0.02533 | -0.172 | 56.088
12.5 | 1.389 | 0.0268 | -0.172 | 51.84
13 | 1.352 | 0.02895 | -0.172 | 46.693
13.5 | 1.31 | 0.03101 | -0.172 | 42.227
14 | 1.259 | 0.03438 | -0.171 | 36.612
14.5 | 1.214 | 0.03591 | -0.171 | 33.819

## 52. Re 2M Mach 0.10 (2)
BIGFOIL.COM POLAR EXPORT
e403
EPPLER 403 |  |  |  | Cl Max: | 1.6007 | at alpha= | 15 | deg
XFOIL ncrit=9 |  |  |  | L/D Max: | 163.305 | at alpha= | 1.5 | deg
Re: | 2000000 |  |  | Cd Min: | 0.19492 | at alpha= | -19 | deg
Mach: | 0.1 |  |  | Cl=0 at alpha= | -5.0529 | deg
|  |  |  | @ Cl=0.1, Cd= | 0.0059304
|  |  |  | @ Cl=0.4, Cd= | 0.0043753
|  |  |  | @ Cl=0.6, Cd= | 0.0043686
alpha (deg) | Cl | Cd | Cm | Cl/Cd
-19 | -0.4081 | 0.19492 | -0.0602 | -2.0937
-18.5 | -0.3869 | 0.19 | -0.0645 | -2.0363
-18 | -0.3687 | 0.18238 | -0.0695 | -2.0216
-17.5 | -0.3497 | 0.17504 | -0.0746 | -1.9978
-17 | -0.3347 | 0.1651 | -0.0803 | -2.0273
-16.5 | -0.3188 | 0.15641 | -0.0856 | -2.0382
-16 | -0.305 | 0.14739 | -0.0908 | -2.0693
-15.5 | -0.2936 | 0.13763 | -0.0962 | -2.1333
-15 | -0.4944 | 0.07742 | -0.1201 | -6.3859
-14.5 | -0.5114 | 0.06447 | -0.1301 | -7.9324
-14 | -0.5676 | 0.04722 | -0.1426 | -12.0203
-13.5 | -0.556 | 0.04018 | -0.1507 | -13.8377
-13 | -0.5506 | 0.03343 | -0.1567 | -16.4702
-12.5 | -0.5365 | 0.02873 | -0.1596 | -18.6739
-12 | -0.5214 | 0.02549 | -0.1594 | -20.4551
-11 | -0.4835 | 0.02013 | -0.1556 | -24.0189
-10.5 | -0.4545 | 0.01852 | -0.154 | -24.541
-10 | -0.4295 | 0.01687 | -0.1512 | -25.4594
-9.5 | -0.4031 | 0.01551 | -0.1483 | -25.9897
-9 | -0.3749 | 0.01444 | -0.1455 | -25.9626
-8.5 | -0.3457 | 0.01342 | -0.1429 | -25.7601
-8 | -0.3188 | 0.01136 | -0.1412 | -28.0634
-7.5 | -0.2697 | 0.01058 | -0.1415 | -25.4915
-7 | -0.2184 | 0.00992 | -0.1419 | -22.0161
-6.5 | -0.1651 | 0.00932 | -0.1425 | -17.7146
-6 | -0.1094 | 0.0088 | -0.1434 | -12.4318
-5.5 | -0.0524 | 0.0082 | -0.1446 | -6.3902
-5 | 0.0062 | 0.00782 | -0.1459 | 0.79284
-4.5 | 0.065 | 0.00679 | -0.1481 | 9.5729
-4 | 0.1277 | 0.00525 | -0.1518 | 24.3238
-3.5 | 0.19 | 0.00462 | -0.154 | 41.1255
-3 | 0.2506 | 0.00448 | -0.1553 | 55.9375
-2.5 | 0.3093 | 0.0044 | -0.1561 | 70.2955
-2 | 0.369 | 0.00437 | -0.1571 | 84.4394
-1.5 | 0.4278 | 0.00438 | -0.1579 | 97.6712
-1 | 0.4867 | 0.00434 | -0.1587 | 112.1429
-0.5 | 0.5451 | 0.00434 | -0.1594 | 125.5991
0 | 0.6027 | 0.00437 | -0.1599 | 137.9176
0.5 | 0.6596 | 0.00439 | -0.1602 | 150.2506
1 | 0.7151 | 0.00447 | -0.1603 | 159.9776
1.5 | 0.7659 | 0.00469 | -0.1592 | 163.3049
2 | 0.8047 | 0.00525 | -0.1557 | 153.2762
2.5 | 0.8384 | 0.00596 | -0.1512 | 140.6711
3 | 0.8749 | 0.00662 | -0.1474 | 132.1601
3.5 | 0.9067 | 0.00734 | -0.1426 | 123.5286
4 | 0.9391 | 0.00826 | -0.1382 | 113.6925
4.5 | 0.9767 | 0.00907 | -0.135 | 107.6847
5 | 1.0159 | 0.00988 | -0.1321 | 102.8239
5.5 | 1.0543 | 0.01078 | -0.1291 | 97.8015
6 | 1.0926 | 0.01176 | -0.1262 | 92.9082
6.5 | 1.1291 | 0.01287 | -0.1231 | 87.7312
7 | 1.1635 | 0.01422 | -0.1196 | 81.8214
7.5 | 1.2054 | 0.015 | -0.1173 | 80.36
8 | 1.2453 | 0.01594 | -0.1148 | 78.1242
8.5 | 1.2868 | 0.01672 | -0.1126 | 76.9617
9 | 1.3258 | 0.01766 | -0.1101 | 75.0736
9.5 | 1.3629 | 0.01875 | -0.1074 | 72.688
10 | 1.3944 | 0.02025 | -0.1038 | 68.8593
10.5 | 1.4215 | 0.02208 | -0.0998 | 64.3795
11 | 1.4533 | 0.02354 | -0.0967 | 61.7375
11.5 | 1.4819 | 0.02523 | -0.0932 | 58.7356
12 | 1.5068 | 0.02723 | -0.0895 | 55.336
12.5 | 1.529 | 0.02948 | -0.0858 | 51.8657
13 | 1.5483 | 0.03202 | -0.082 | 48.3542
13.5 | 1.5656 | 0.03484 | -0.0784 | 44.9369
14 | 1.5798 | 0.03807 | -0.0749 | 41.4972
14.5 | 1.5935 | 0.04153 | -0.0719 | 38.3699
15 | 1.6007 | 0.04585 | -0.0691 | 34.9117
15.5 | 1.5988 | 0.05154 | -0.0666 | 31.0206
16 | 1.5819 | 0.05952 | -0.0649 | 26.5776
16.5 | 1.5467 | 0.071 | -0.0652 | 21.7845
17 | 1.5181 | 0.08287 | -0.0678 | 18.3191
18 | 1.4809 | 0.10616 | -0.0771 | 13.9497
18.5 | 1.4579 | 0.11956 | -0.084 | 12.1939
19 | 1.4321 | 0.13399 | -0.0923 | 10.6881
19.5 | 1.408 | 0.1485 | -0.1013 | 9.4815
20 | 1.3829 | 0.16363 | -0.1113 | 8.4514

## 53. Re 2M Mach 0.25 (1)
BIGFOIL.COM POLAR EXPORT
e403
EPPLER 403 |  |  |  | Cl Max: | 1.459 | at alpha= | 8.5 | deg
JavaFoil+Calcfoil stall+Eppler ext transition |  |  |  | L/D Max: | 201.847 | at alpha= | 2 | deg
Re: | 2000000 |  |  | Cd Min: | 0.0042 | at alpha= | 0.5 | deg
Mach: | 0.25 |  |  | Cl=0 at alpha= | -5.4365 | deg
|  |  |  | @ Cl=0.1, Cd= | 0.0045519
|  |  |  | @ Cl=0.4, Cd= | 0.0044502
|  |  |  | @ Cl=0.6, Cd= | 0.004621
alpha (deg) | Cl | Cd | Cm | Cl/Cd
-15.5 | -0.314 | 0.10808 | -0.066 | -2.91
-15 | -0.35 | 0.10208 | -0.067 | -3.431
-14.5 | -0.381 | 0.09675 | -0.068 | -3.939
-14 | -0.408 | 0.08978 | -0.071 | -4.54
-13.5 | -0.426 | 0.08717 | -0.069 | -4.888
-13 | -0.439 | 0.08293 | -0.067 | -5.294
-12.5 | -0.446 | 0.07906 | -0.067 | -5.64
-12 | -0.445 | 0.07616 | -0.06 | -5.843
-11.5 | -0.439 | 0.07251 | -0.059 | -6.05
-11 | -0.426 | 0.06815 | -0.06 | -6.256
-10.5 | -0.476 | 0.01757 | -0.126 | -27.079
-10 | -0.449 | 0.0162 | -0.128 | -27.731
-9.5 | -0.416 | 0.01514 | -0.13 | -27.46
-9 | -0.377 | 0.01407 | -0.131 | -26.788
-8.5 | -0.333 | 0.01307 | -0.133 | -25.483
-8 | -0.285 | 0.01213 | -0.134 | -23.524
-7.5 | -0.234 | 0.01136 | -0.136 | -20.622
-7 | -0.18 | 0.0107 | -0.137 | -16.844
-6.5 | -0.124 | 0.01008 | -0.139 | -12.324
-6 | -0.066 | 0.0095 | -0.14 | -6.996
-5.5 | -0.008 | 0.00432 | -0.146 | -1.781
-5 | 0.055 | 0.00461 | -0.15 | 11.818
-4.5 | 0.117 | 0.00453 | -0.151 | 25.888
-4 | 0.18 | 0.00448 | -0.152 | 40.186
-3.5 | 0.243 | 0.00448 | -0.153 | 54.351
-3 | 0.306 | 0.00441 | -0.154 | 69.374
-2.5 | 0.369 | 0.00446 | -0.155 | 82.801
-2 | 0.432 | 0.00444 | -0.156 | 97.172
-1.5 | 0.494 | 0.0045 | -0.157 | 109.778
-1 | 0.556 | 0.00455 | -0.158 | 122.095
-0.5 | 0.618 | 0.00465 | -0.16 | 132.786
0 | 0.681 | 0.00473 | -0.161 | 143.82
0.5 | 0.743 | 0.0042 | -0.162 | 176.977
1 | 0.804 | 0.00432 | -0.162 | 185.889
1.5 | 0.865 | 0.00465 | -0.163 | 185.961
2 | 0.926 | 0.00459 | -0.164 | 201.847
2.5 | 0.986 | 0.00529 | -0.165 | 186.225
3 | 1.046 | 0.00576 | -0.166 | 181.408
3.5 | 1.105 | 0.00924 | -0.167 | 119.526
4 | 1.162 | 0.00985 | -0.167 | 117.978
4.5 | 1.215 | 0.01084 | -0.168 | 112.057
5 | 1.265 | 0.01163 | -0.169 | 108.787
5.5 | 1.311 | 0.01251 | -0.17 | 104.786
6 | 1.352 | 0.0155 | -0.17 | 87.214
6.5 | 1.388 | 0.01619 | -0.171 | 85.739
7 | 1.418 | 0.01688 | -0.172 | 83.973
7.5 | 1.44 | 0.01768 | -0.173 | 81.447
8 | 1.453 | 0.01937 | -0.173 | 75.019
8.5 | 1.459 | 0.01946 | -0.174 | 74.959
9 | 1.454 | 0.02047 | -0.174 | 71.022
9.5 | 1.438 | 0.02159 | -0.175 | 66.619
10 | 1.411 | 0.02273 | -0.175 | 62.106
10.5 | 1.374 | 0.02404 | -0.176 | 57.127
11 | 1.325 | 0.02554 | -0.176 | 51.864
11.5 | 1.263 | 0.02758 | -0.176 | 45.811
12 | 1.195 | 0.02886 | -0.176 | 41.412
12.5 | 1.116 | 0.03107 | -0.176 | 35.924
13 | 1.012 | 0.03741 | -0.171 | 27.043
13.5 | 0.858 | 0.06122 | -0.152 | 14.022

## 54. Re 2M Mach 0.25 (2)
BIGFOIL.COM POLAR EXPORT
e403
EPPLER 403 |  |  |  | Cl Max: | 1.511 | at alpha= | 13.5 | deg
XFOIL ncrit=9 |  |  |  | L/D Max: | 163.779 | at alpha= | 1.5 | deg
Re: | 2000000 |  |  | Cd Min: | 0.17109 | at alpha= | 18.5 | deg
Mach: | 0.25 |  |  | Cl=0 at alpha= | -5.019 | deg
|  |  |  | @ Cl=0.1, Cd= | 0.0062524
|  |  |  | @ Cl=0.4, Cd= | 0.0044364
|  |  |  | @ Cl=0.6, Cd= | 0.0044137
alpha (deg) | Cl | Cd | Cm | Cl/Cd
-16.5 | -0.3029 | 0.15912 | -0.0904 | -1.9036
-16 | -0.2862 | 0.15033 | -0.0959 | -1.9038
-15.5 | -0.2714 | 0.14111 | -0.1015 | -1.9233
-15 | -0.2617 | 0.13209 | -0.1058 | -1.9812
-14.5 | -0.2641 | 0.12133 | -0.1109 | -2.1767
-14 | -0.2643 | 0.1099 | -0.1165 | -2.4049
-13.5 | -0.3597 | 0.07581 | -0.1321 | -4.7448
-13 | -0.3986 | 0.05599 | -0.1495 | -7.1191
-12.5 | -0.4229 | 0.04346 | -0.1606 | -9.7308
-12 | -0.4294 | 0.03537 | -0.1672 | -12.1402
-11.5 | -0.4468 | 0.02856 | -0.1681 | -15.6443
-11 | -0.4393 | 0.02461 | -0.1671 | -17.8505
-10.5 | -0.4244 | 0.02205 | -0.1645 | -19.2472
-10 | -0.4042 | 0.01942 | -0.1617 | -20.8136
-9.5 | -0.3799 | 0.01756 | -0.1584 | -21.6344
-9 | -0.3494 | 0.01612 | -0.1558 | -21.6749
-8.5 | -0.3217 | 0.01481 | -0.1524 | -21.7218
-8 | -0.3169 | 0.01261 | -0.1464 | -25.1308
-7.5 | -0.2744 | 0.01137 | -0.1462 | -24.1337
-7 | -0.2263 | 0.0105 | -0.1458 | -21.5524
-6.5 | -0.1733 | 0.00974 | -0.1461 | -17.7926
-6 | -0.1166 | 0.00911 | -0.1469 | -12.7991
-5.5 | -0.0581 | 0.00846 | -0.148 | -6.8676
-5 | 0.0023 | 0.00807 | -0.1493 | 0.28501
-4.5 | 0.0618 | 0.0072 | -0.1509 | 8.5833
-4 | 0.1267 | 0.00559 | -0.1549 | 22.6655
-3.5 | 0.1927 | 0.00469 | -0.1579 | 41.0874
-3 | 0.2551 | 0.00456 | -0.1591 | 55.943
-2.5 | 0.3162 | 0.00446 | -0.16 | 70.8969
-2 | 0.3781 | 0.00444 | -0.161 | 85.1577
-1.5 | 0.4384 | 0.00443 | -0.1618 | 98.9616
-1 | 0.4997 | 0.00442 | -0.1627 | 113.0543
-0.5 | 0.5595 | 0.0044 | -0.1633 | 127.1591
0 | 0.6188 | 0.00442 | -0.1638 | 140
0.5 | 0.6772 | 0.00447 | -0.164 | 151.4989
1 | 0.7333 | 0.00456 | -0.1637 | 160.8114
1.5 | 0.7845 | 0.00479 | -0.1624 | 163.7787
2 | 0.8194 | 0.00542 | -0.1575 | 151.1808
2.5 | 0.8489 | 0.00618 | -0.1517 | 137.3625
3 | 0.8801 | 0.00683 | -0.1463 | 128.858
3.5 | 0.9149 | 0.00761 | -0.1418 | 120.2234
4 | 0.9503 | 0.00852 | -0.1376 | 111.5376
4.5 | 0.9877 | 0.00943 | -0.1339 | 104.7402
5 | 1.028 | 0.01029 | -0.1308 | 99.9028
5.5 | 1.0663 | 0.0113 | -0.1273 | 94.3628
6 | 1.1048 | 0.0124 | -0.124 | 89.0968
6.5 | 1.1398 | 0.01374 | -0.1201 | 82.9549
7 | 1.1774 | 0.01501 | -0.1166 | 78.441
7.5 | 1.2201 | 0.0159 | -0.114 | 76.7358
8 | 1.261 | 0.01695 | -0.111 | 74.3953
8.5 | 1.3019 | 0.01797 | -0.1081 | 72.4485
9 | 1.3407 | 0.01918 | -0.105 | 69.9009
9.5 | 1.3751 | 0.02067 | -0.1012 | 66.5264
10 | 1.3992 | 0.02294 | -0.0962 | 60.9939
10.5 | 1.4256 | 0.02506 | -0.0918 | 56.8875
11 | 1.4518 | 0.02724 | -0.0876 | 53.2966
11.5 | 1.4729 | 0.02987 | -0.0831 | 49.3103
12 | 1.4886 | 0.03305 | -0.0784 | 45.0408
12.5 | 1.5006 | 0.03674 | -0.074 | 40.8438
13 | 1.5074 | 0.04119 | -0.0699 | 36.5963
13.5 | 1.511 | 0.04628 | -0.0664 | 32.6491
14.5 | 1.505 | 0.05938 | -0.0625 | 25.3452
15 | 1.4909 | 0.06835 | -0.0627 | 21.8127
15.5 | 1.4699 | 0.07923 | -0.065 | 18.5523
16.5 | 1.4131 | 0.10663 | -0.0766 | 13.2524
17 | 1.3815 | 0.12232 | -0.0853 | 11.2941
17.5 | 1.3509 | 0.13841 | -0.095 | 9.7601
18 | 1.3231 | 0.15451 | -0.1054 | 8.5632
18.5 | 1.2958 | 0.17109 | -0.1166 | 7.5738

## 55. Re 2M Mach 0.50 (1)
BIGFOIL.COM POLAR EXPORT
e403
EPPLER 403 |  |  |  | Cl Max: | 1.413 | at alpha= | 6 | deg
JavaFoil+Calcfoil stall+Eppler ext transition |  |  |  | L/D Max: | 226.01 | at alpha= | 1 | deg
Re: | 2000000 |  |  | Cd Min: | 0.00363 | at alpha= | -3.5 | deg
Mach: | 0.5 |  |  | Cl=0 at alpha= | -5.4403 | deg
|  |  |  | @ Cl=0.1, Cd= | 0.0049423
|  |  |  | @ Cl=0.4, Cd= | 0.0040636
|  |  |  | @ Cl=0.6, Cd= | 0.0041646
alpha (deg) | Cl | Cd | Cm | Cl/Cd
-20 | -0.803 | 0.17773 | -0.07 | -4.516
-19.5 | -0.775 | 0.17009 | -0.07 | -4.559
-19 | -0.748 | 0.16447 | -0.07 | -4.548
-18.5 | -0.721 | 0.15756 | -0.07 | -4.575
-18 | -0.694 | 0.15497 | -0.071 | -4.477
-17.5 | -0.668 | 0.14869 | -0.074 | -4.493
-17 | -0.64 | 0.14286 | -0.072 | -4.477
-16.5 | -0.611 | 0.13648 | -0.069 | -4.474
-16 | -0.583 | 0.13532 | -0.068 | -4.308
-15.5 | -0.555 | 0.12767 | -0.068 | -4.351
-15 | -0.528 | 0.12352 | -0.068 | -4.274
-14.5 | -0.5 | 0.12068 | -0.068 | -4.147
-14 | -0.474 | 0.11518 | -0.072 | -4.115
-13.5 | -0.445 | 0.11099 | -0.065 | -4.01
-13 | -0.417 | 0.1068 | -0.063 | -3.907
-12.5 | -0.39 | 0.10302 | -0.064 | -3.785
-12 | -0.363 | 0.09933 | -0.064 | -3.65
-11.5 | -0.335 | 0.09154 | -0.067 | -3.663
-11 | -0.308 | 0.08348 | -0.067 | -3.686
-10.5 | -0.28 | 0.07326 | -0.068 | -3.825
-10 | -0.253 | 0.06521 | -0.071 | -3.877
-9.5 | -0.226 | 0.05814 | -0.082 | -3.892
-9 | -0.229 | 0.01751 | -0.144 | -13.094
-8.5 | -0.198 | 0.01579 | -0.146 | -12.544
-8 | -0.229 | 0.05009 | -0.06 | -4.581
-7.5 | -0.24 | 0.01357 | -0.15 | -17.683
-7 | -0.191 | 0.01254 | -0.151 | -15.267
-6.5 | -0.134 | 0.01155 | -0.153 | -11.641
-6 | -0.073 | 0.01072 | -0.155 | -6.776
-5.5 | -0.008 | 0.01 | -0.156 | -0.823
-5 | 0.059 | 0.00518 | -0.162 | 11.374
-4.5 | 0.128 | 0.00478 | -0.164 | 26.686
-4 | 0.197 | 0.00457 | -0.166 | 43.068
-3.5 | 0.267 | 0.00363 | -0.167 | 73.574
-3 | 0.337 | 0.00382 | -0.169 | 88.313
-2.5 | 0.412 | 0.00411 | -0.173 | 100.344
-2 | 0.483 | 0.00408 | -0.174 | 118.264
-1.5 | 0.553 | 0.00413 | -0.176 | 133.853
-1 | 0.621 | 0.00418 | -0.177 | 148.472
-0.5 | 0.69 | 0.00421 | -0.178 | 163.823
0 | 0.758 | 0.00368 | -0.179 | 206.188
0.5 | 0.827 | 0.00381 | -0.18 | 216.824
1 | 0.895 | 0.00396 | -0.181 | 226.01
1.5 | 0.963 | 0.00691 | -0.182 | 139.337
2 | 1.03 | 0.00832 | -0.183 | 123.861
2.5 | 1.097 | 0.00935 | -0.184 | 117.345
3 | 1.163 | 0.01016 | -0.185 | 114.398
3.5 | 1.227 | 0.01097 | -0.186 | 111.836
4 | 1.287 | 0.01215 | -0.187 | 105.965
4.5 | 1.34 | 0.01319 | -0.188 | 101.553
5 | 1.382 | 0.01486 | -0.188 | 93.043
5.5 | 1.41 | 0.01813 | -0.189 | 77.773
6 | 1.413 | 0.01932 | -0.19 | 73.167
6.5 | 1.369 | 0.02083 | -0.191 | 65.714
7 | 1.142 | 0.02265 | -0.191 | 50.405
7.5 | 0.872 | 0.02412 | -0.192 | 36.136
8 | 0.902 | 0.02648 | -0.192 | 34.054
8.5 | 0.766 | 0.06808 | -0.093 | 11.248
9 | 0.791 | 0.07631 | -0.084 | 10.36
9.5 | 0.817 | 0.08035 | -0.085 | 10.171
10 | 0.845 | 0.09074 | -0.093 | 9.316
10.5 | 0.872 | 0.09424 | -0.092 | 9.25
11 | 0.899 | 0.09895 | -0.095 | 9.083

## 56. Re 2M Mach 0.50 (2)
BIGFOIL.COM POLAR EXPORT
e403
EPPLER 403 |  |  |  | Cl Max: | 1.3858 | at alpha= | 10 | deg
XFOIL ncrit=9 |  |  |  | L/D Max: | 159.88 | at alpha= | 1 | deg
Re: | 2000000 |  |  | Cd Min: | 0.20444 | at alpha= | -18.5 | deg
Mach: | 0.5 |  |  | Cl=0 at alpha= | -4.8367 | deg
|  |  |  | @ Cl=0.1, Cd= | 0.0077154
|  |  |  | @ Cl=0.4, Cd= | 0.0047604
|  |  |  | @ Cl=0.6, Cd= | 0.0047174
alpha (deg) | Cl | Cd | Cm | Cl/Cd
-18.5 | -0.3469 | 0.20444 | -0.0877 | -1.6968
-18 | -0.3195 | 0.19582 | -0.0945 | -1.6316
-17.5 | -0.2967 | 0.18613 | -0.1007 | -1.594
-17 | -0.2754 | 0.17752 | -0.106 | -1.5514
-16.5 | -0.2526 | 0.16892 | -0.1117 | -1.4954
-16 | -0.2297 | 0.16031 | -0.1175 | -1.4328
-15.5 | -0.2079 | 0.15171 | -0.1235 | -1.3704
-15 | -0.1836 | 0.14339 | -0.1299 | -1.2804
-14.5 | -0.159 | 0.13546 | -0.1363 | -1.1738
-14 | -0.1429 | 0.12696 | -0.1412 | -1.1256
-13.5 | -0.1301 | 0.11817 | -0.1457 | -1.101
-13 | -0.1181 | 0.10898 | -0.1512 | -1.0837
-12.5 | -0.1096 | 0.09883 | -0.1577 | -1.109
-12 | -0.1023 | 0.08832 | -0.1652 | -1.1583
-11.5 | -0.1333 | 0.07292 | -0.1724 | -1.828
-11 | -0.147 | 0.06004 | -0.1804 | -2.4484
-10.5 | -0.1574 | 0.04861 | -0.1908 | -3.238
-10 | -0.1907 | 0.03899 | -0.1949 | -4.891
-9.5 | -0.2083 | 0.03202 | -0.1967 | -6.5053
-9 | -0.2284 | 0.02657 | -0.1936 | -8.5962
-8.5 | -0.2314 | 0.02205 | -0.1899 | -10.4943
-8 | -0.2227 | 0.01889 | -0.184 | -11.7893
-7.5 | -0.2008 | 0.01659 | -0.1783 | -12.1037
-7 | -0.1781 | 0.01486 | -0.1727 | -11.9852
-6.5 | -0.167 | 0.01327 | -0.1651 | -12.5848
-6 | -0.1342 | 0.01166 | -0.162 | -11.5094
-5.5 | -0.0833 | 0.01033 | -0.1617 | -8.0639
-5 | -0.0225 | 0.00921 | -0.1624 | -2.443
-4.5 | 0.0464 | 0.00857 | -0.1637 | 5.4142
-4 | 0.1179 | 0.00743 | -0.1667 | 15.8681
-3.5 | 0.1971 | 0.00529 | -0.1731 | 37.259
-3 | 0.2713 | 0.0049 | -0.1752 | 55.3673
-2.5 | 0.343 | 0.00481 | -0.1765 | 71.3098
-2 | 0.412 | 0.00475 | -0.1772 | 86.7368
-1.5 | 0.4819 | 0.00473 | -0.1782 | 101.8816
-1 | 0.5502 | 0.00471 | -0.1789 | 116.8153
-0.5 | 0.6176 | 0.00472 | -0.1793 | 130.8475
0 | 0.6834 | 0.00473 | -0.1793 | 144.482
0.5 | 0.7455 | 0.00482 | -0.1784 | 154.668
1 | 0.801 | 0.00501 | -0.176 | 159.8802
1.5 | 0.8308 | 0.00544 | -0.1681 | 152.7206
2 | 0.8474 | 0.00633 | -0.1578 | 133.8705
2.5 | 0.8712 | 0.00742 | -0.1494 | 117.4124
3 | 0.9092 | 0.00835 | -0.1439 | 108.8862
3.5 | 0.9535 | 0.0092 | -0.1396 | 103.6413
4 | 0.9973 | 0.01016 | -0.1352 | 98.1594
4.5 | 1.0363 | 0.01143 | -0.13 | 90.6649
5 | 1.0801 | 0.0126 | -0.1256 | 85.7222
5.5 | 1.1213 | 0.014 | -0.1208 | 80.0929
6.5 | 1.1903 | 0.01786 | -0.1094 | 66.6461
7 | 1.2376 | 0.01927 | -0.1051 | 64.2242
7.5 | 1.282 | 0.02094 | -0.1003 | 61.2225
8 | 1.3186 | 0.0232 | -0.0947 | 56.8362
8.5 | 1.3496 | 0.02596 | -0.0885 | 51.9877
9 | 1.3726 | 0.02942 | -0.0819 | 46.6553
9.5 | 1.3842 | 0.03405 | -0.075 | 40.652
10 | 1.3858 | 0.04 | -0.0688 | 34.645
10.5 | 1.3763 | 0.04764 | -0.064 | 28.8896
11 | 1.354 | 0.05748 | -0.0617 | 23.556
11.5 | 1.3225 | 0.06967 | -0.0631 | 18.9823
12 | 1.2867 | 0.084 | -0.0686 | 15.3179
12.5 | 1.2501 | 0.10004 | -0.0772 | 12.496
13 | 1.2159 | 0.11695 | -0.0877 | 10.3968
13.5 | 1.1861 | 0.13397 | -0.0989 | 8.8535
14 | 1.1606 | 0.15099 | -0.1102 | 7.6866
14.5 | 1.1407 | 0.16754 | -0.1213 | 6.8085
15 | 1.1268 | 0.18365 | -0.1321 | 6.1356

## 57. Re 3M Mach 0.00 (1)
BIGFOIL.COM POLAR EXPORT
e403
EPPLER 403 |  |  |  | Cl Max: | 1.499 | at alpha= | 10 | deg
JavaFoil+Calcfoil stall+Eppler ext transition |  |  |  | L/D Max: | 182.514 | at alpha= | 3.5 | deg
Re: | 3000000 |  |  | Cd Min: | 0.0041 | at alpha= | -3 | deg
Mach: | 0 |  |  | Cl=0 at alpha= | -5.4344 | deg
|  |  |  | @ Cl=0.1, Cd= | 0.0042075
|  |  |  | @ Cl=0.4, Cd= | 0.00411
|  |  |  | @ Cl=0.6, Cd= | 0.0043522
alpha (deg) | Cl | Cd | Cm | Cl/Cd
-18 | -0.503 | 0.12456 | -0.067 | -4.04
-17.5 | -0.518 | 0.11384 | -0.071 | -4.547
-17 | -0.529 | 0.10679 | -0.074 | -4.956
-16.5 | -0.537 | 0.10354 | -0.073 | -5.188
-16 | -0.542 | 0.10199 | -0.071 | -5.316
-15.5 | -0.55 | 0.09296 | -0.076 | -5.92
-15 | -0.555 | 0.08675 | -0.079 | -6.393
-14.5 | -0.558 | 0.07935 | -0.082 | -7.026
-14 | -0.557 | 0.07279 | -0.085 | -7.653
-13.5 | -0.542 | 0.07722 | -0.078 | -7.024
-13 | -0.596 | 0.02695 | -0.113 | -22.123
-12.5 | -0.591 | 0.0213 | -0.117 | -27.723
-12 | -0.574 | 0.01907 | -0.119 | -30.115
-11.5 | -0.552 | 0.01744 | -0.12 | -31.677
-11 | -0.526 | 0.0159 | -0.122 | -33.078
-10.5 | -0.495 | 0.01479 | -0.124 | -33.448
-10 | -0.459 | 0.01372 | -0.125 | -33.486
-9.5 | -0.42 | 0.01291 | -0.127 | -32.509
-9 | -0.377 | 0.01205 | -0.128 | -31.282
-8.5 | -0.331 | 0.01127 | -0.13 | -29.353
-8 | -0.282 | 0.01049 | -0.131 | -26.857
-7.5 | -0.23 | 0.00984 | -0.133 | -23.408
-7 | -0.177 | 0.00926 | -0.134 | -19.089
-6.5 | -0.122 | 0.00875 | -0.136 | -13.887
-6 | -0.065 | 0.00829 | -0.137 | -7.838
-5.5 | -0.008 | 0.00447 | -0.144 | -1.693
-5 | 0.053 | 0.0043 | -0.145 | 12.29
-4.5 | 0.114 | 0.00418 | -0.146 | 27.142
-4 | 0.174 | 0.00413 | -0.147 | 42.219
-3.5 | 0.236 | 0.00411 | -0.148 | 57.399
-3 | 0.296 | 0.0041 | -0.149 | 72.27
-2.5 | 0.357 | 0.00411 | -0.15 | 86.995
-2 | 0.418 | 0.00411 | -0.151 | 101.741
-1.5 | 0.479 | 0.00416 | -0.152 | 115.057
-1 | 0.538 | 0.00422 | -0.153 | 127.533
-0.5 | 0.599 | 0.00435 | -0.154 | 137.474
0 | 0.659 | 0.00448 | -0.155 | 147.269
0.5 | 0.719 | 0.00484 | -0.156 | 148.512
1 | 0.779 | 0.00552 | -0.157 | 141.284
1.5 | 0.838 | 0.00527 | -0.158 | 159.096
2 | 0.897 | 0.00583 | -0.159 | 153.804
2.5 | 0.956 | 0.0063 | -0.16 | 151.702
3 | 1.014 | 0.00561 | -0.161 | 180.964
3.5 | 1.072 | 0.00587 | -0.162 | 182.514
4 | 1.128 | 0.00624 | -0.162 | 180.683
4.5 | 1.181 | 0.00663 | -0.163 | 178.061
5 | 1.231 | 0.01063 | -0.164 | 115.782
5.5 | 1.278 | 0.01156 | -0.165 | 110.618
6 | 1.322 | 0.01374 | -0.165 | 96.172
6.5 | 1.362 | 0.0143 | -0.166 | 95.253
7 | 1.398 | 0.0149 | -0.167 | 93.762
7.5 | 1.428 | 0.01545 | -0.167 | 92.47
8 | 1.454 | 0.01609 | -0.168 | 90.39
8.5 | 1.474 | 0.01677 | -0.169 | 87.919
9 | 1.489 | 0.01753 | -0.169 | 84.946
9.5 | 1.497 | 0.01834 | -0.17 | 81.636
10 | 1.499 | 0.01915 | -0.17 | 78.264
10.5 | 1.495 | 0.02005 | -0.171 | 74.565
11 | 1.485 | 0.02098 | -0.171 | 70.807
11.5 | 1.47 | 0.02192 | -0.171 | 67.054
12 | 1.449 | 0.02308 | -0.172 | 62.795
12.5 | 1.423 | 0.02426 | -0.172 | 58.673
13 | 1.393 | 0.02561 | -0.172 | 54.387
13.5 | 1.357 | 0.02754 | -0.172 | 49.3
14 | 1.319 | 0.02939 | -0.172 | 44.895
14.5 | 1.28 | 0.03073 | -0.172 | 41.674
15 | 1.234 | 0.03363 | -0.171 | 36.704

## 58. Re 3M Mach 0.00 (2)
BIGFOIL.COM POLAR EXPORT
e403
EPPLER 403 |  |  |  | Cl Max: | 1.7131 | at alpha= | 17.5 | deg
XFOIL ncrit=9 |  |  |  | L/D Max: | 169.093 | at alpha= | 1 | deg
Re: | 3000000 |  |  | Cd Min: | 0.11192 | at alpha= | 20 | deg
Mach: | 0 |  |  | Cl=0 at alpha= | -5.0893 | deg
|  |  |  | @ Cl=0.1, Cd= | 0.0057826
|  |  |  | @ Cl=0.4, Cd= | 0.00371
|  |  |  | @ Cl=0.6, Cd= | 0.0038168
alpha (deg) | Cl | Cd | Cm | Cl/Cd
-16 | -0.6346 | 0.06742 | -0.1223 | -9.4126
-15.5 | -0.6456 | 0.05671 | -0.1309 | -11.3842
-15 | -0.6769 | 0.04493 | -0.1385 | -15.0657
-13.5 | -0.6122 | 0.0293 | -0.1566 | -20.8942
-13 | -0.603 | 0.0247 | -0.1579 | -24.413
-12.5 | -0.5933 | 0.0214 | -0.1563 | -27.7243
-12 | -0.5745 | 0.01942 | -0.1542 | -29.5829
-11.5 | -0.5604 | 0.01726 | -0.1512 | -32.4681
-11 | -0.539 | 0.0157 | -0.1484 | -34.3312
-10.5 | -0.5119 | 0.01444 | -0.1462 | -35.4501
-10 | -0.4958 | 0.01316 | -0.1417 | -37.6748
-9.5 | -0.4624 | 0.01213 | -0.1403 | -38.1204
-9 | -0.4194 | 0.01124 | -0.1402 | -37.3132
-8.5 | -0.3733 | 0.01047 | -0.14 | -35.6543
-8 | -0.3223 | 0.00993 | -0.1404 | -32.4572
-7.5 | -0.2696 | 0.00943 | -0.141 | -28.5896
-7 | -0.2177 | 0.00859 | -0.1417 | -25.3434
-6.5 | -0.1618 | 0.00809 | -0.1428 | -20
-6 | -0.1053 | 0.00766 | -0.1438 | -13.7467
-5.5 | -0.0478 | 0.0073 | -0.1449 | -6.5479
-5 | 0.0104 | 0.00694 | -0.1461 | 1.4986
-4.5 | 0.0692 | 0.00629 | -0.1478 | 11.0016
-4 | 0.1299 | 0.00529 | -0.1504 | 24.5558
-3.5 | 0.1926 | 0.00413 | -0.1535 | 46.6344
-3 | 0.2531 | 0.00384 | -0.1551 | 65.9115
-2.5 | 0.3126 | 0.00373 | -0.1562 | 83.807
-2 | 0.3717 | 0.00371 | -0.1572 | 100.1887
-1.5 | 0.4307 | 0.00371 | -0.1581 | 116.0916
-1 | 0.4889 | 0.00372 | -0.1589 | 131.4247
-0.5 | 0.5465 | 0.00376 | -0.1594 | 145.3457
0 | 0.603 | 0.00382 | -0.1598 | 157.8534
0.5 | 0.6582 | 0.00393 | -0.1599 | 167.4809
1 | 0.7085 | 0.00419 | -0.1589 | 169.0931
1.5 | 0.7484 | 0.00482 | -0.1557 | 155.2697
2 | 0.7874 | 0.0055 | -0.1525 | 143.1636
2.5 | 0.8302 | 0.00606 | -0.1502 | 136.9967
3 | 0.8731 | 0.00661 | -0.1478 | 132.0877
4 | 0.9453 | 0.00805 | -0.1405 | 117.4286
4.5 | 0.9844 | 0.00879 | -0.1375 | 111.9909
5 | 1.0246 | 0.00954 | -0.1349 | 107.4004
5.5 | 1.0643 | 0.01037 | -0.1321 | 102.6326
6 | 1.1042 | 0.01121 | -0.1295 | 98.5013
6.5 | 1.1404 | 0.01236 | -0.1263 | 92.2654
7 | 1.1817 | 0.01315 | -0.124 | 89.8631
7.5 | 1.2251 | 0.01376 | -0.1221 | 89.0334
8 | 1.2682 | 0.01441 | -0.1202 | 88.0083
8.5 | 1.3085 | 0.0152 | -0.1179 | 86.0855
9 | 1.3474 | 0.01611 | -0.1153 | 83.6375
9.5 | 1.3868 | 0.01694 | -0.113 | 81.8654
10 | 1.4249 | 0.01786 | -0.1105 | 79.7816
10.5 | 1.4609 | 0.01892 | -0.1078 | 77.2146
11 | 1.4956 | 0.02007 | -0.1049 | 74.5192
11.5 | 1.5279 | 0.02136 | -0.1019 | 71.5309
12 | 1.5588 | 0.0228 | -0.0988 | 68.3684
12.5 | 1.5857 | 0.02452 | -0.0952 | 64.6697
13 | 1.6051 | 0.02683 | -0.0909 | 59.8248
13.5 | 1.611 | 0.03026 | -0.0854 | 53.2386
14 | 1.6359 | 0.03227 | -0.0825 | 50.6941
14.5 | 1.6592 | 0.03446 | -0.0797 | 48.1486
15 | 1.6783 | 0.03712 | -0.0768 | 45.2128
15.5 | 1.6918 | 0.04045 | -0.0738 | 41.8245
16.5 | 1.7102 | 0.04859 | -0.0688 | 35.1965
17.5 | 1.7131 | 0.05974 | -0.066 | 28.6759
18 | 1.7072 | 0.06698 | -0.066 | 25.4882
18.5 | 1.6968 | 0.0754 | -0.0672 | 22.504
19 | 1.6777 | 0.08592 | -0.07 | 19.5263
19.5 | 1.6552 | 0.09773 | -0.0745 | 16.9365
20 | 1.6235 | 0.11192 | -0.0811 | 14.5059

## 59. Re 3M Mach 0.10 (1)
BIGFOIL.COM POLAR EXPORT
e403
EPPLER 403 |  |  |  | Cl Max: | 1.492 | at alpha= | 9.5 | deg
JavaFoil+Calcfoil stall+Eppler ext transition |  |  |  | L/D Max: | 182.472 | at alpha= | 3.5 | deg
Re: | 3000000 |  |  | Cd Min: | 0.00409 | at alpha= | -3 | deg
Mach: | 0.1 |  |  | Cl=0 at alpha= | -5.4344 | deg
|  |  |  | @ Cl=0.1, Cd= | 0.0042452
|  |  |  | @ Cl=0.4, Cd= | 0.0041303
|  |  |  | @ Cl=0.6, Cd= | 0.0043754
alpha (deg) | Cl | Cd | Cm | Cl/Cd
-17.5 | -0.481 | 0.11659 | -0.07 | -4.129
-17 | -0.496 | 0.10956 | -0.072 | -4.526
-16.5 | -0.507 | 0.10621 | -0.072 | -4.772
-16 | -0.516 | 0.10336 | -0.071 | -4.991
-15.5 | -0.526 | 0.09496 | -0.075 | -5.544
-15 | -0.534 | 0.08837 | -0.078 | -6.04
-14.5 | -0.539 | 0.08191 | -0.081 | -6.576
-14 | -0.542 | 0.07423 | -0.085 | -7.299
-13.5 | -0.532 | 0.07624 | -0.08 | -6.982
-13 | -0.567 | 0.03816 | -0.107 | -14.871
-12.5 | -0.579 | 0.02304 | -0.116 | -25.137
-12 | -0.568 | 0.01959 | -0.119 | -28.975
-11.5 | -0.548 | 0.01775 | -0.121 | -30.862
-11 | -0.523 | 0.01632 | -0.123 | -32.03
-10.5 | -0.493 | 0.01498 | -0.124 | -32.919
-10 | -0.459 | 0.01389 | -0.126 | -33.015
-9.5 | -0.42 | 0.01307 | -0.127 | -32.12
-9 | -0.377 | 0.01219 | -0.129 | -30.959
-8.5 | -0.331 | 0.0114 | -0.13 | -29.071
-8 | -0.282 | 0.0106 | -0.132 | -26.643
-7.5 | -0.231 | 0.00994 | -0.133 | -23.248
-7 | -0.177 | 0.00936 | -0.135 | -18.946
-6.5 | -0.122 | 0.00881 | -0.136 | -13.854
-6 | -0.065 | 0.00835 | -0.138 | -7.814
-5.5 | -0.008 | 0.0045 | -0.144 | -1.69
-5 | 0.053 | 0.00433 | -0.146 | 12.251
-4.5 | 0.114 | 0.00422 | -0.147 | 27.065
-4 | 0.175 | 0.00415 | -0.148 | 42.242
-3.5 | 0.237 | 0.00413 | -0.149 | 57.407
-3 | 0.298 | 0.00409 | -0.15 | 72.872
-2.5 | 0.359 | 0.00409 | -0.151 | 87.713
-2 | 0.42 | 0.00415 | -0.152 | 101.248
-1.5 | 0.481 | 0.00419 | -0.153 | 114.938
-1 | 0.541 | 0.00424 | -0.154 | 127.591
-0.5 | 0.602 | 0.00438 | -0.155 | 137.356
0 | 0.662 | 0.0045 | -0.156 | 147.142
0.5 | 0.723 | 0.00484 | -0.157 | 149.387
1 | 0.783 | 0.00552 | -0.158 | 141.861
1.5 | 0.842 | 0.00532 | -0.159 | 158.392
2 | 0.902 | 0.00585 | -0.16 | 154.089
2.5 | 0.961 | 0.00635 | -0.161 | 151.362
3 | 1.019 | 0.00561 | -0.162 | 181.644
3.5 | 1.077 | 0.0059 | -0.162 | 182.472
4 | 1.133 | 0.0063 | -0.163 | 179.958
4.5 | 1.186 | 0.00665 | -0.164 | 178.278
5 | 1.236 | 0.01072 | -0.165 | 115.33
5.5 | 1.284 | 0.01165 | -0.165 | 110.182
6 | 1.327 | 0.01386 | -0.166 | 95.695
6.5 | 1.366 | 0.01444 | -0.167 | 94.65
7 | 1.401 | 0.01499 | -0.168 | 93.51
7.5 | 1.431 | 0.0156 | -0.168 | 91.725
8 | 1.456 | 0.01625 | -0.169 | 89.559
8.5 | 1.474 | 0.01696 | -0.169 | 86.923
9 | 1.486 | 0.01776 | -0.17 | 83.695
9.5 | 1.492 | 0.01857 | -0.171 | 80.332
10 | 1.491 | 0.01942 | -0.171 | 76.747
10.5 | 1.483 | 0.02034 | -0.171 | 72.915
11 | 1.469 | 0.02133 | -0.172 | 68.898
11.5 | 1.449 | 0.02233 | -0.172 | 64.912
12 | 1.423 | 0.02349 | -0.173 | 60.595
12.5 | 1.392 | 0.0248 | -0.173 | 56.135
13 | 1.355 | 0.02665 | -0.173 | 50.85
13.5 | 1.315 | 0.02838 | -0.173 | 46.328
14 | 1.27 | 0.03055 | -0.172 | 41.571
14.5 | 1.226 | 0.03186 | -0.172 | 38.471

## 60. Re 3M Mach 0.10 (2)
BIGFOIL.COM POLAR EXPORT
e403
EPPLER 403 |  |  |  | Cl Max: | 1.6888 | at alpha= | 16.5 | deg
XFOIL ncrit=9 |  |  |  | L/D Max: | 169.05 | at alpha= | 1 | deg
Re: | 3000000 |  |  | Cd Min: | 0.12933 | at alpha= | 20 | deg
Mach: | 0.1 |  |  | Cl=0 at alpha= | -5.0838 | deg
|  |  |  | @ Cl=0.1, Cd= | 0.0058267
|  |  |  | @ Cl=0.4, Cd= | 0.00372
|  |  |  | @ Cl=0.6, Cd= | 0.0038237
alpha (deg) | Cl | Cd | Cm | Cl/Cd
-15.5 | -0.582 | 0.06748 | -0.126 | -8.6248
-15 | -0.6425 | 0.05056 | -0.1366 | -12.7077
-14.5 | -0.6062 | 0.04678 | -0.1423 | -12.9585
-14 | -0.6103 | 0.03692 | -0.1524 | -16.5303
-13.5 | -0.5918 | 0.03226 | -0.157 | -18.3447
-13 | -0.5891 | 0.0262 | -0.1601 | -22.4847
-12.5 | -0.5827 | 0.02237 | -0.1589 | -26.0483
-12 | -0.566 | 0.02023 | -0.1566 | -27.9783
-11.5 | -0.5517 | 0.01795 | -0.1537 | -30.7354
-11 | -0.5313 | 0.01629 | -0.1508 | -32.6151
-10.5 | -0.5035 | 0.01498 | -0.1487 | -33.6115
-10 | -0.4845 | 0.01357 | -0.1448 | -35.7038
-9.5 | -0.46 | 0.01248 | -0.1417 | -36.859
-9 | -0.4192 | 0.01149 | -0.1414 | -36.4839
-8.5 | -0.3744 | 0.01064 | -0.141 | -35.188
-8 | -0.3241 | 0.01004 | -0.1412 | -32.2809
-7.5 | -0.2715 | 0.0095 | -0.1417 | -28.5789
-7 | -0.2193 | 0.00869 | -0.1424 | -25.2359
-6.5 | -0.1634 | 0.00814 | -0.1434 | -20.0737
-6 | -0.1066 | 0.0077 | -0.1444 | -13.8442
-5.5 | -0.0487 | 0.00733 | -0.1456 | -6.6439
-5 | 0.0098 | 0.00696 | -0.1468 | 1.408
-4.5 | 0.069 | 0.00634 | -0.1484 | 10.8833
-4 | 0.13 | 0.00533 | -0.151 | 24.3902
-3.5 | 0.1932 | 0.00415 | -0.1542 | 46.5542
-3 | 0.2542 | 0.00384 | -0.1558 | 66.1979
-2.5 | 0.314 | 0.00374 | -0.157 | 83.9572
-2 | 0.3734 | 0.00372 | -0.1579 | 100.3763
-1.5 | 0.4328 | 0.00372 | -0.1589 | 116.3441
-1 | 0.4913 | 0.00373 | -0.1596 | 131.7158
-0.5 | 0.5492 | 0.00377 | -0.1602 | 145.6764
0 | 0.606 | 0.00383 | -0.1606 | 158.2245
0.5 | 0.6614 | 0.00394 | -0.1606 | 167.868
1 | 0.7117 | 0.00421 | -0.1595 | 169.0499
1.5 | 0.7515 | 0.00484 | -0.1563 | 155.2686
2 | 0.7902 | 0.00552 | -0.1529 | 143.1522
2.5 | 0.8328 | 0.00609 | -0.1504 | 136.7488
3 | 0.8755 | 0.00664 | -0.1479 | 131.8524
3.5 | 0.9088 | 0.0074 | -0.1436 | 122.8108
4 | 0.9472 | 0.00809 | -0.1403 | 117.0828
4.5 | 0.9862 | 0.00885 | -0.1373 | 111.435
5 | 1.0269 | 0.0096 | -0.1346 | 106.9688
5.5 | 1.0664 | 0.01045 | -0.1318 | 102.0478
6 | 1.1062 | 0.01133 | -0.1291 | 97.6346
6.5 | 1.142 | 0.01254 | -0.1257 | 91.0686
7 | 1.1843 | 0.01328 | -0.1234 | 89.1792
7.5 | 1.2283 | 0.01389 | -0.1215 | 88.4305
8 | 1.2711 | 0.01457 | -0.1195 | 87.2409
8.5 | 1.3114 | 0.01541 | -0.117 | 85.1006
9 | 1.3509 | 0.01632 | -0.1144 | 82.7757
9.5 | 1.3899 | 0.0172 | -0.1119 | 80.8081
10 | 1.4281 | 0.01818 | -0.1093 | 78.5534
10.5 | 1.4636 | 0.01931 | -0.1064 | 75.7949
11 | 1.498 | 0.02054 | -0.1034 | 72.9309
11.5 | 1.53 | 0.02191 | -0.1002 | 69.8311
12 | 1.5593 | 0.0235 | -0.0968 | 66.3532
12.5 | 1.5842 | 0.02544 | -0.0929 | 62.272
13 | 1.5973 | 0.02832 | -0.0878 | 56.4018
13.5 | 1.6093 | 0.03137 | -0.0831 | 51.3006
14 | 1.6327 | 0.03361 | -0.0801 | 48.5778
14.5 | 1.6538 | 0.03613 | -0.0771 | 45.7736
15 | 1.6699 | 0.03925 | -0.074 | 42.5452
15.5 | 1.6796 | 0.04314 | -0.071 | 38.9337
16 | 1.6863 | 0.04762 | -0.0684 | 35.4116
16.5 | 1.6888 | 0.05291 | -0.0664 | 31.9184
17 | 1.6873 | 0.05908 | -0.0652 | 28.5596
17.5 | 1.6801 | 0.06656 | -0.0652 | 25.2419
18 | 1.6665 | 0.07556 | -0.0664 | 22.0553
18.5 | 1.6479 | 0.08616 | -0.0694 | 19.126
19 | 1.6199 | 0.09908 | -0.0744 | 16.3494
19.5 | 1.5894 | 0.11329 | -0.0812 | 14.0295
20 | 1.552 | 0.12933 | -0.0899 | 12.0003

## 61. Re 3M Mach 0.25 (1)
BIGFOIL.COM POLAR EXPORT
e403
EPPLER 403 |  |  |  | Cl Max: | 1.461 | at alpha= | 8.5 | deg
JavaFoil+Calcfoil stall+Eppler ext transition |  |  |  | L/D Max: | 183.33 | at alpha= | 3.5 | deg
Re: | 3000000 |  |  | Cd Min: | 0.00414 | at alpha= | -3 | deg
Mach: | 0.25 |  |  | Cl=0 at alpha= | -5.4365 | deg
|  |  |  | @ Cl=0.1, Cd= | 0.0043247
|  |  |  | @ Cl=0.4, Cd= | 0.0041749
|  |  |  | @ Cl=0.6, Cd= | 0.0043964
alpha (deg) | Cl | Cd | Cm | Cl/Cd
-17 | -0.171 | 0.11943 | -0.068 | -1.429
-16.5 | -0.228 | 0.11483 | -0.068 | -1.985
-16 | -0.276 | 0.10612 | -0.072 | -2.597
-15.5 | -0.316 | 0.1023 | -0.072 | -3.09
-15 | -0.353 | 0.09577 | -0.074 | -3.684
-14.5 | -0.384 | 0.08968 | -0.076 | -4.288
-14 | -0.417 | 0.07597 | -0.087 | -5.484
-13.5 | -0.434 | 0.07617 | -0.083 | -5.694
-13 | -0.453 | 0.06587 | -0.091 | -6.882
-12.5 | -0.5 | 0.03121 | -0.115 | -16.004
-12 | -0.506 | 0.02638 | -0.118 | -19.164
-11.5 | -0.499 | 0.02514 | -0.119 | -19.832
-11 | -0.496 | 0.01856 | -0.125 | -26.705
-10.5 | -0.478 | 0.01619 | -0.127 | -29.51
-10 | -0.45 | 0.01505 | -0.129 | -29.93
-9.5 | -0.417 | 0.01397 | -0.13 | -29.837
-9 | -0.378 | 0.01295 | -0.132 | -29.18
-8.5 | -0.334 | 0.01205 | -0.133 | -27.742
-8 | -0.286 | 0.01119 | -0.135 | -25.585
-7.5 | -0.235 | 0.01047 | -0.136 | -22.439
-7 | -0.181 | 0.00982 | -0.138 | -18.423
-6.5 | -0.125 | 0.00922 | -0.139 | -13.514
-6 | -0.067 | 0.00872 | -0.141 | -7.651
-5.5 | -0.008 | 0.00416 | -0.146 | -1.851
-5 | 0.055 | 0.00439 | -0.15 | 12.418
-4.5 | 0.117 | 0.0043 | -0.151 | 27.293
-4 | 0.18 | 0.00419 | -0.152 | 43.031
-3.5 | 0.243 | 0.00416 | -0.153 | 58.447
-3 | 0.306 | 0.00414 | -0.154 | 73.994
-2.5 | 0.369 | 0.00417 | -0.155 | 88.467
-2 | 0.432 | 0.00418 | -0.156 | 103.248
-1.5 | 0.494 | 0.00424 | -0.157 | 116.638
-1 | 0.556 | 0.00429 | -0.158 | 129.628
-0.5 | 0.618 | 0.00444 | -0.16 | 139.162
0 | 0.681 | 0.00457 | -0.161 | 148.873
0.5 | 0.743 | 0.00498 | -0.162 | 149.01
1 | 0.804 | 0.00482 | -0.162 | 166.736
1.5 | 0.865 | 0.0055 | -0.163 | 157.28
2 | 0.926 | 0.0051 | -0.164 | 181.379
2.5 | 0.986 | 0.00544 | -0.165 | 181.379
3 | 1.046 | 0.00573 | -0.166 | 182.526
3.5 | 1.105 | 0.00603 | -0.167 | 183.33
4 | 1.162 | 0.00986 | -0.168 | 117.921
4.5 | 1.216 | 0.01051 | -0.168 | 115.653
5 | 1.266 | 0.01128 | -0.169 | 112.233
5.5 | 1.312 | 0.01217 | -0.17 | 107.867
6 | 1.353 | 0.01449 | -0.171 | 93.401
6.5 | 1.389 | 0.01513 | -0.171 | 91.831
7 | 1.419 | 0.01577 | -0.172 | 90.009
7.5 | 1.442 | 0.01649 | -0.173 | 87.399
8 | 1.455 | 0.01791 | -0.173 | 81.255
8.5 | 1.461 | 0.01816 | -0.174 | 80.425
9 | 1.455 | 0.01906 | -0.174 | 76.377
9.5 | 1.44 | 0.02007 | -0.175 | 71.746
10 | 1.413 | 0.02116 | -0.175 | 66.806
10.5 | 1.376 | 0.02232 | -0.176 | 61.653
11 | 1.327 | 0.0237 | -0.176 | 55.996
11.5 | 1.267 | 0.02555 | -0.176 | 49.575
12 | 1.199 | 0.0267 | -0.176 | 44.889
12.5 | 1.121 | 0.02847 | -0.176 | 39.37
13 | 1.032 | 0.03151 | -0.176 | 32.751
13.5 | 0.935 | 0.03512 | -0.174 | 26.613

## 62. Re 3M Mach 0.25 (2)
BIGFOIL.COM POLAR EXPORT
e403
EPPLER 403 |  |  |  | Cl Max: | 1.5782 | at alpha= | 14 | deg
XFOIL ncrit=9 |  |  |  | L/D Max: | 169.118 | at alpha= | 1 | deg
Re: | 3000000 |  |  | Cd Min: | 0.17494 | at alpha= | 19 | deg
Mach: | 0.25 |  |  | Cl=0 at alpha= | -5.0512 | deg
|  |  |  | @ Cl=0.1, Cd= | 0.0061324
|  |  |  | @ Cl=0.4, Cd= | 0.0037744
|  |  |  | @ Cl=0.6, Cd= | 0.0038588
alpha (deg) | Cl | Cd | Cm | Cl/Cd
-17.5 | -0.3287 | 0.17261 | -0.0836 | -1.9043
-17 | -0.3111 | 0.16411 | -0.089 | -1.8957
-16.5 | -0.3006 | 0.15404 | -0.0948 | -1.9514
-16 | -0.2856 | 0.14516 | -0.1005 | -1.9675
-15.5 | -0.2686 | 0.14021 | -0.1033 | -1.9157
-15 | -0.3859 | 0.10106 | -0.1158 | -3.8185
-14.5 | -0.4381 | 0.07922 | -0.1277 | -5.5302
-14 | -0.4319 | 0.06831 | -0.137 | -6.3226
-13.5 | -0.472 | 0.05118 | -0.1516 | -9.2224
-13 | -0.4974 | 0.03847 | -0.1635 | -12.9296
-12.5 | -0.5109 | 0.03029 | -0.1689 | -16.867
-12 | -0.5008 | 0.0263 | -0.1695 | -19.0418
-11.5 | -0.5022 | 0.02241 | -0.1665 | -22.4096
-11 | -0.486 | 0.02 | -0.1639 | -24.3
-10.5 | -0.4623 | 0.01821 | -0.1613 | -25.3871
-10 | -0.441 | 0.01629 | -0.1581 | -27.0718
-9.5 | -0.4187 | 0.0147 | -0.1544 | -28.483
-9 | -0.3956 | 0.01336 | -0.1505 | -29.6108
-8.5 | -0.3715 | 0.01203 | -0.147 | -30.8811
-8 | -0.3297 | 0.01086 | -0.1464 | -30.3591
-7.5 | -0.2805 | 0.01001 | -0.1462 | -28.022
-7 | -0.2256 | 0.00944 | -0.1466 | -23.8983
-6.5 | -0.1722 | 0.00848 | -0.1472 | -20.3066
-6 | -0.114 | 0.00794 | -0.148 | -14.3577
-5.5 | -0.0543 | 0.00752 | -0.1491 | -7.2207
-5 | 0.0062 | 0.00712 | -0.1503 | 0.87079
-4.5 | 0.0678 | 0.0067 | -0.1518 | 10.1194
-4 | 0.1302 | 0.0056 | -0.1544 | 23.25
-3.5 | 0.1963 | 0.00427 | -0.158 | 45.9719
-3 | 0.2597 | 0.00389 | -0.1598 | 66.7609
-2.5 | 0.3216 | 0.00379 | -0.161 | 84.8549
-2 | 0.3829 | 0.00378 | -0.162 | 101.2963
-1.5 | 0.4444 | 0.00376 | -0.163 | 118.1915
-1 | 0.5049 | 0.00377 | -0.1638 | 133.9257
-0.5 | 0.5643 | 0.00381 | -0.1643 | 148.1102
0 | 0.6228 | 0.00389 | -0.1646 | 160.1028
0.5 | 0.6787 | 0.00402 | -0.1643 | 168.8308
1 | 0.7289 | 0.00431 | -0.1628 | 169.1183
1.5 | 0.7673 | 0.00496 | -0.1588 | 154.6976
2 | 0.8038 | 0.00568 | -0.1546 | 141.5141
2.5 | 0.8429 | 0.00626 | -0.1508 | 134.6486
3 | 0.8817 | 0.0068 | -0.147 | 129.6618
3.5 | 0.9189 | 0.00755 | -0.1431 | 121.7086
4 | 0.9577 | 0.00834 | -0.1395 | 114.8321
4.5 | 0.9975 | 0.00916 | -0.1362 | 108.8974
5 | 1.0388 | 0.00998 | -0.1332 | 104.0882
5.5 | 1.0792 | 0.0109 | -0.1301 | 99.0092
6 | 1.1177 | 0.01198 | -0.1266 | 93.2972
6.5 | 1.1552 | 0.01321 | -0.123 | 87.4489
7 | 1.1996 | 0.01396 | -0.1205 | 85.9312
7.5 | 1.2447 | 0.01468 | -0.1182 | 84.7888
8 | 1.2874 | 0.01554 | -0.1155 | 82.8443
8.5 | 1.3269 | 0.01666 | -0.1122 | 79.6459
9 | 1.3676 | 0.01767 | -0.1092 | 77.3967
9.5 | 1.4061 | 0.01886 | -0.106 | 74.5546
10 | 1.4413 | 0.02026 | -0.1023 | 71.1402
10.5 | 1.4748 | 0.02183 | -0.0985 | 67.5584
11 | 1.5055 | 0.02361 | -0.0944 | 63.7654
11.5 | 1.5321 | 0.02569 | -0.0901 | 59.638
12 | 1.5518 | 0.02836 | -0.0852 | 54.7179
12.5 | 1.5518 | 0.03267 | -0.0788 | 47.4992
13 | 1.5589 | 0.03673 | -0.0739 | 42.4421
13.5 | 1.5729 | 0.04049 | -0.0703 | 38.8466
14 | 1.5782 | 0.04533 | -0.0668 | 34.8158
14.5 | 1.5748 | 0.05156 | -0.064 | 30.5431
15 | 1.5639 | 0.05925 | -0.0625 | 26.3949
15.5 | 1.5461 | 0.06871 | -0.0628 | 22.5018
16 | 1.5227 | 0.08 | -0.0654 | 19.0338
16.5 | 1.4928 | 0.09351 | -0.0705 | 15.9641
17 | 1.4606 | 0.10844 | -0.0778 | 13.4692
17.5 | 1.4258 | 0.12468 | -0.0868 | 11.4357
18 | 1.3912 | 0.14145 | -0.097 | 9.8353
19 | 1.3302 | 0.17494 | -0.1193 | 7.6037

## 63. Re 3M Mach 0.50 (1)
BIGFOIL.COM POLAR EXPORT
e403
EPPLER 403 |  |  |  | Cl Max: | 1.415 | at alpha= | 6 | deg
JavaFoil+Calcfoil stall+Eppler ext transition |  |  |  | L/D Max: | 202.746 | at alpha= | 0.5 | deg
Re: | 3000000 |  |  | Cd Min: | 0.00355 | at alpha= | -3.5 | deg
Mach: | 0.5 |  |  | Cl=0 at alpha= | -5.4403 | deg
|  |  |  | @ Cl=0.1, Cd= | 0.0046101
|  |  |  | @ Cl=0.4, Cd= | 0.0038917
|  |  |  | @ Cl=0.6, Cd= | 0.0039084
alpha (deg) | Cl | Cd | Cm | Cl/Cd
-20 | -0.804 | 0.16763 | -0.071 | -4.796
-19.5 | -0.776 | 0.1595 | -0.071 | -4.868
-19 | -0.749 | 0.15581 | -0.071 | -4.807
-18.5 | -0.722 | 0.14971 | -0.072 | -4.82
-18 | -0.694 | 0.14694 | -0.072 | -4.725
-17.5 | -0.669 | 0.14492 | -0.075 | -4.613
-17 | -0.641 | 0.13723 | -0.075 | -4.669
-16.5 | -0.611 | 0.13166 | -0.071 | -4.643
-16 | -0.583 | 0.12692 | -0.07 | -4.597
-15.5 | -0.556 | 0.12281 | -0.069 | -4.526
-15 | -0.528 | 0.11773 | -0.07 | -4.488
-14.5 | -0.501 | 0.11491 | -0.069 | -4.359
-14 | -0.474 | 0.11115 | -0.073 | -4.267
-13.5 | -0.446 | 0.10525 | -0.069 | -4.236
-13 | -0.418 | 0.10115 | -0.065 | -4.128
-12.5 | -0.39 | 0.0974 | -0.066 | -4.006
-12 | -0.363 | 0.09375 | -0.066 | -3.869
-11.5 | -0.335 | 0.08782 | -0.068 | -3.82
-11 | -0.308 | 0.08112 | -0.068 | -3.794
-10.5 | -0.28 | 0.07008 | -0.069 | -4
-10 | -0.254 | 0.06273 | -0.079 | -4.045
-9.5 | -0.26 | 0.0192 | -0.142 | -13.545
-9 | -0.23 | 0.01648 | -0.145 | -13.963
-8.5 | -0.199 | 0.01502 | -0.147 | -13.214
-8 | -0.269 | 0.014 | -0.148 | -19.235
-7.5 | -0.24 | 0.01298 | -0.15 | -18.517
-7 | -0.192 | 0.01196 | -0.152 | -16.05
-6.5 | -0.135 | 0.01106 | -0.154 | -12.183
-6 | -0.073 | 0.00994 | -0.155 | -7.326
-5.5 | -0.008 | 0.00927 | -0.157 | -0.891
-5 | 0.059 | 0.00483 | -0.162 | 12.246
-4.5 | 0.128 | 0.00446 | -0.164 | 28.687
-4 | 0.198 | 0.00367 | -0.167 | 53.894
-3.5 | 0.268 | 0.00355 | -0.169 | 75.666
-3 | 0.342 | 0.0039 | -0.172 | 87.69
-2.5 | 0.412 | 0.00389 | -0.173 | 105.953
-2 | 0.483 | 0.00384 | -0.175 | 125.64
-1.5 | 0.553 | 0.00386 | -0.176 | 143.169
-1 | 0.621 | 0.00393 | -0.177 | 158.104
-0.5 | 0.69 | 0.00405 | -0.178 | 170.655
0 | 0.759 | 0.00416 | -0.179 | 182.5
0.5 | 0.827 | 0.00408 | -0.18 | 202.746
1 | 0.895 | 0.00463 | -0.181 | 193.243
1.5 | 0.963 | 0.00792 | -0.182 | 121.611
2 | 1.03 | 0.00871 | -0.183 | 118.239
2.5 | 1.097 | 0.0093 | -0.184 | 118.03
3 | 1.164 | 0.00994 | -0.185 | 117.011
3.5 | 1.228 | 0.01092 | -0.186 | 112.474
4 | 1.288 | 0.01176 | -0.187 | 109.551
4.5 | 1.34 | 0.01282 | -0.188 | 104.551
5 | 1.383 | 0.01409 | -0.189 | 98.147
5.5 | 1.411 | 0.0169 | -0.189 | 83.483
6 | 1.415 | 0.01804 | -0.19 | 78.443
6.5 | 1.37 | 0.01942 | -0.191 | 70.547
7 | 1.143 | 0.02123 | -0.191 | 53.848
7.5 | 0.873 | 0.02245 | -0.192 | 38.88
8 | 0.904 | 0.02462 | -0.192 | 36.702
8.5 | 0.773 | 0.06415 | -0.112 | 12.043
9 | 0.791 | 0.0666 | -0.087 | 11.877
9.5 | 0.818 | 0.07568 | -0.09 | 10.812
10 | 0.847 | 0.08448 | -0.098 | 10.024
10.5 | 0.872 | 0.08849 | -0.095 | 9.86
11 | 0.899 | 0.09307 | -0.097 | 9.663

## 64. Re 3M Mach 0.50 (2)
BIGFOIL.COM POLAR EXPORT
e403
EPPLER 403 |  |  |  | Cl Max: | 1.423 | at alpha= | 9.5 | deg
XFOIL ncrit=9 |  |  |  | L/D Max: | 171.124 | at alpha= | 0.5 | deg
Re: | 3000000 |  |  | Cd Min: | 0.22822 | at alpha= | -20 | deg
Mach: | 0.5 |  |  | Cl=0 at alpha= | -4.9082 | deg
|  |  |  | @ Cl=0.1, Cd= | 0.0071212
|  |  |  | @ Cl=0.4, Cd= | 0.0039925
|  |  |  | @ Cl=0.6, Cd= | 0.0040302
alpha (deg) | Cl | Cd | Cm | Cl/Cd
-20 | -0.4128 | 0.22822 | -0.0726 | -1.8088
-19.5 | -0.3851 | 0.21904 | -0.0794 | -1.7581
-19 | -0.3578 | 0.21001 | -0.0864 | -1.7037
-18.5 | -0.332 | 0.19995 | -0.0937 | -1.6604
-18 | -0.3095 | 0.19203 | -0.0987 | -1.6117
-17.5 | -0.2894 | 0.18304 | -0.104 | -1.5811
-17 | -0.2641 | 0.17492 | -0.1101 | -1.5098
-16.5 | -0.2379 | 0.1668 | -0.1165 | -1.4263
-16 | -0.2119 | 0.15836 | -0.1233 | -1.3381
-15.5 | -0.1847 | 0.15009 | -0.1303 | -1.2306
-15 | -0.1684 | 0.14103 | -0.1349 | -1.1941
-14 | -0.141 | 0.12157 | -0.1465 | -1.1598
-13.5 | -0.1222 | 0.113 | -0.153 | -1.0814
-13 | -0.1119 | 0.10371 | -0.1586 | -1.079
-12.5 | -0.1092 | 0.09405 | -0.1636 | -1.1611
-12 | -0.1085 | 0.08344 | -0.1703 | -1.3003
-11.5 | -0.1234 | 0.07004 | -0.1791 | -1.7619
-11 | -0.1492 | 0.05612 | -0.1867 | -2.6586
-10.5 | -0.1698 | 0.04524 | -0.1946 | -3.7533
-10 | -0.2015 | 0.03634 | -0.1979 | -5.5449
-9.5 | -0.2242 | 0.02973 | -0.1976 | -7.5412
-9 | -0.2432 | 0.02427 | -0.1943 | -10.0206
-8.5 | -0.2473 | 0.02013 | -0.1893 | -12.2851
-8 | -0.2332 | 0.0172 | -0.1839 | -13.5581
-7.5 | -0.215 | 0.01505 | -0.1778 | -14.2857
-7 | -0.1938 | 0.01332 | -0.172 | -14.5495
-6.5 | -0.1823 | 0.01165 | -0.1647 | -15.6481
-6 | -0.1407 | 0.00983 | -0.1637 | -14.3133
-5.5 | -0.0784 | 0.0088 | -0.1644 | -8.9091
-5 | -0.0126 | 0.0081 | -0.165 | -1.5556
-4.5 | 0.056 | 0.00754 | -0.1661 | 7.4271
-4 | 0.1264 | 0.00687 | -0.1679 | 18.3988
-3.5 | 0.2035 | 0.00526 | -0.1729 | 38.6882
-3 | 0.2805 | 0.00416 | -0.1768 | 67.4279
-2.5 | 0.3518 | 0.00402 | -0.1782 | 87.5124
-2 | 0.4219 | 0.00398 | -0.1792 | 106.005
-1.5 | 0.4913 | 0.00398 | -0.1801 | 123.4422
-1 | 0.5598 | 0.004 | -0.1808 | 139.95
-0.5 | 0.6264 | 0.00405 | -0.1811 | 154.6667
0 | 0.6898 | 0.00414 | -0.1806 | 166.6184
0.5 | 0.7461 | 0.00436 | -0.1785 | 171.1239
1 | 0.7809 | 0.00483 | -0.1718 | 161.677
1.5 | 0.8005 | 0.0056 | -0.1621 | 142.9464
2 | 0.8321 | 0.00647 | -0.1552 | 128.609
2.5 | 0.8701 | 0.00733 | -0.1496 | 118.704
3 | 0.9169 | 0.00804 | -0.1457 | 114.0423
3.5 | 0.9622 | 0.00886 | -0.1416 | 108.6005
4 | 1.0073 | 0.00979 | -0.1374 | 102.8907
4.5 | 1.0486 | 0.01096 | -0.1325 | 95.6752
5 | 1.0931 | 0.0121 | -0.1282 | 90.3388
5.5 | 1.1344 | 0.01349 | -0.1233 | 84.0919
6 | 1.1695 | 0.0153 | -0.1175 | 76.4379
6.5 | 1.215 | 0.0167 | -0.1129 | 72.7545
7 | 1.2641 | 0.01796 | -0.1087 | 70.3842
7.5 | 1.3106 | 0.01945 | -0.104 | 67.383
8 | 1.3522 | 0.02136 | -0.0986 | 63.3052
8.5 | 1.3868 | 0.02379 | -0.0923 | 58.2934
9 | 1.4106 | 0.02709 | -0.0852 | 52.0709
9.5 | 1.423 | 0.0315 | -0.0778 | 45.1746
10 | 1.4226 | 0.03735 | -0.0707 | 38.0884
10.5 | 1.4104 | 0.04491 | -0.065 | 31.405
11 | 1.3863 | 0.05457 | -0.0619 | 25.4041
11.5 | 1.3541 | 0.06642 | -0.0625 | 20.3869
12 | 1.3182 | 0.08038 | -0.0673 | 16.3996
12.5 | 1.2816 | 0.09621 | -0.0757 | 13.3209
13 | 1.2456 | 0.11326 | -0.0863 | 10.9977
13.5 | 1.213 | 0.13052 | -0.0973 | 9.2936
14 | 1.1841 | 0.14781 | -0.1087 | 8.011
14.5 | 1.1608 | 0.16472 | -0.12 | 7.0471

## 65. Re 4M Mach 0.00 (1)
BIGFOIL.COM POLAR EXPORT
e403
EPPLER 403 |  |  |  | Cl Max: | 1.501 | at alpha= | 10 | deg
JavaFoil+Calcfoil stall+Eppler ext transition |  |  |  | L/D Max: | 182.491 | at alpha= | 3.5 | deg
Re: | 4000000 |  |  | Cd Min: | 0.00398 | at alpha= | -3.5 | deg
Mach: | 0 |  |  | Cl=0 at alpha= | -5.4417 | deg
|  |  |  | @ Cl=0.1, Cd= | 0.004109
|  |  |  | @ Cl=0.4, Cd= | 0.0040311
|  |  |  | @ Cl=0.6, Cd= | 0.004429
alpha (deg) | Cl | Cd | Cm | Cl/Cd
-19 | -0.479 | 0.13189 | -0.067 | -3.633
-18.5 | -0.493 | 0.12573 | -0.069 | -3.919
-18 | -0.506 | 0.118 | -0.071 | -4.292
-17.5 | -0.524 | 0.10283 | -0.078 | -5.096
-17 | -0.538 | 0.09324 | -0.081 | -5.773
-16.5 | -0.548 | 0.08855 | -0.083 | -6.186
-16 | -0.551 | 0.09014 | -0.08 | -6.109
-15.5 | -0.581 | 0.05915 | -0.096 | -9.829
-15 | -0.606 | 0.03941 | -0.105 | -15.381
-14.5 | -0.615 | 0.03171 | -0.109 | -19.41
-14 | -0.617 | 0.02755 | -0.111 | -22.389
-13.5 | -0.612 | 0.02516 | -0.113 | -24.323
-13 | -0.605 | 0.02214 | -0.115 | -27.321
-12.5 | -0.593 | 0.01967 | -0.117 | -30.157
-12 | -0.576 | 0.0179 | -0.119 | -32.18
-11.5 | -0.554 | 0.01649 | -0.121 | -33.565
-11 | -0.527 | 0.01503 | -0.122 | -35.061
-10.5 | -0.496 | 0.01394 | -0.124 | -35.563
-10 | -0.46 | 0.01295 | -0.126 | -35.539
-9.5 | -0.421 | 0.01219 | -0.127 | -34.524
-9 | -0.378 | 0.01135 | -0.129 | -33.264
-8.5 | -0.331 | 0.01061 | -0.13 | -31.247
-8 | -0.282 | 0.00987 | -0.132 | -28.622
-7.5 | -0.231 | 0.00926 | -0.133 | -24.922
-7 | -0.177 | 0.00874 | -0.135 | -20.267
-6.5 | -0.122 | 0.00826 | -0.136 | -14.759
-6 | -0.065 | 0.00781 | -0.137 | -8.337
-5.5 | -0.007 | 0.00443 | -0.141 | -1.683
-5 | 0.053 | 0.00424 | -0.145 | 12.453
-4.5 | 0.114 | 0.00407 | -0.146 | 27.914
-4 | 0.174 | 0.00401 | -0.147 | 43.499
-3.5 | 0.236 | 0.00398 | -0.148 | 59.257
-3 | 0.296 | 0.004 | -0.149 | 74.059
-2.5 | 0.357 | 0.00401 | -0.15 | 89.011
-2 | 0.418 | 0.00404 | -0.151 | 103.571
-1.5 | 0.479 | 0.00412 | -0.152 | 116.288
-1 | 0.538 | 0.00418 | -0.153 | 128.806
-0.5 | 0.599 | 0.00442 | -0.154 | 135.315
0 | 0.659 | 0.00496 | -0.155 | 132.832
0.5 | 0.719 | 0.00555 | -0.156 | 129.598
1 | 0.779 | 0.00618 | -0.157 | 126.194
1.5 | 0.838 | 0.00562 | -0.158 | 149.272
2 | 0.898 | 0.00597 | -0.159 | 150.336
2.5 | 0.957 | 0.00628 | -0.16 | 152.329
3 | 1.015 | 0.00657 | -0.161 | 154.387
3.5 | 1.072 | 0.00588 | -0.162 | 182.491
4 | 1.128 | 0.0062 | -0.162 | 182.099
4.5 | 1.181 | 0.00652 | -0.163 | 181.061
5 | 1.231 | 0.00696 | -0.164 | 176.986
5.5 | 1.279 | 0.01116 | -0.165 | 114.581
6 | 1.322 | 0.0131 | -0.165 | 100.947
6.5 | 1.363 | 0.01362 | -0.166 | 100.031
7 | 1.398 | 0.01419 | -0.167 | 98.565
7.5 | 1.429 | 0.01472 | -0.167 | 97.119
8 | 1.455 | 0.01533 | -0.168 | 94.941
8.5 | 1.475 | 0.01596 | -0.169 | 92.422
9 | 1.49 | 0.01668 | -0.169 | 89.338
9.5 | 1.498 | 0.0174 | -0.17 | 86.083
10 | 1.501 | 0.01823 | -0.17 | 82.321
10.5 | 1.497 | 0.01905 | -0.171 | 78.583
11 | 1.487 | 0.01993 | -0.171 | 74.604
11.5 | 1.472 | 0.02079 | -0.172 | 70.785
12 | 1.451 | 0.02186 | -0.172 | 66.369
12.5 | 1.425 | 0.02298 | -0.172 | 62.013
13 | 1.395 | 0.02425 | -0.172 | 57.538
13.5 | 1.36 | 0.02602 | -0.172 | 52.273
14 | 1.322 | 0.0276 | -0.172 | 47.907
14.5 | 1.284 | 0.02881 | -0.172 | 44.551
15 | 1.239 | 0.03118 | -0.172 | 39.744

## 66. Re 4M Mach 0.00 (2)
BIGFOIL.COM POLAR EXPORT
e403
EPPLER 403 |  |  |  | Cl Max: | 1.8102 | at alpha= | 18 | deg
XFOIL ncrit=9 |  |  |  | L/D Max: | 167.238 | at alpha= | 0.5 | deg
Re: | 4000000 |  |  | Cd Min: | 0.09354 | at alpha= | -18 | deg
Mach: | 0 |  |  | Cl=0 at alpha= | -5.1065 | deg
|  |  |  | @ Cl=0.1, Cd= | 0.0056311
|  |  |  | @ Cl=0.4, Cd= | 0.00339
|  |  |  | @ Cl=0.6, Cd= | 0.0036226
alpha (deg) | Cl | Cd | Cm | Cl/Cd
-18 | -0.6961 | 0.09354 | -0.1013 | -7.4417
-17.5 | -0.7774 | 0.07036 | -0.1153 | -11.0489
-17 | -0.7762 | 0.06174 | -0.1222 | -12.5721
-16.5 | -0.7838 | 0.05212 | -0.1299 | -15.0384
-16 | -0.7892 | 0.04474 | -0.1343 | -17.6397
-15.5 | -0.7733 | 0.03903 | -0.1399 | -19.813
-15 | -0.7547 | 0.03277 | -0.1473 | -23.0302
-14.5 | -0.7174 | 0.02984 | -0.1517 | -24.0416
-14 | -0.689 | 0.02557 | -0.1569 | -26.9456
-13.5 | -0.6606 | 0.02345 | -0.1576 | -28.1706
-13 | -0.6408 | 0.02128 | -0.1564 | -30.1128
-12.5 | -0.6164 | 0.01959 | -0.155 | -31.465
-12 | -0.594 | 0.01797 | -0.1529 | -33.0551
-11.5 | -0.5723 | 0.01635 | -0.1504 | -35.0031
-11 | -0.5461 | 0.01503 | -0.1481 | -36.334
-10.5 | -0.5203 | 0.01384 | -0.1454 | -37.5939
-10 | -0.4993 | 0.01276 | -0.1416 | -39.1301
-9.5 | -0.4715 | 0.01116 | -0.14 | -42.2491
-9 | -0.4322 | 0.00988 | -0.1392 | -43.7449
-8.5 | -0.3812 | 0.00933 | -0.1396 | -40.8574
-8 | -0.3274 | 0.00891 | -0.1403 | -36.7452
-7.5 | -0.2731 | 0.00843 | -0.1411 | -32.3962
-7 | -0.2176 | 0.00799 | -0.1421 | -27.234
-6.5 | -0.161 | 0.00762 | -0.1431 | -21.1286
-6 | -0.1042 | 0.00709 | -0.1442 | -14.6968
-5.5 | -0.0462 | 0.00675 | -0.1454 | -6.8444
-5 | 0.0125 | 0.00649 | -0.1467 | 1.926
-4.5 | 0.0711 | 0.00601 | -0.1481 | 11.8303
-4 | 0.1306 | 0.00523 | -0.1501 | 24.9713
-3.5 | 0.193 | 0.00421 | -0.153 | 45.8432
-3 | 0.2551 | 0.00358 | -0.1553 | 71.257
-2.5 | 0.3149 | 0.00343 | -0.1566 | 91.8076
-2 | 0.3746 | 0.00339 | -0.1578 | 110.5015
-1.5 | 0.4332 | 0.00339 | -0.1586 | 127.7876
-1 | 0.4909 | 0.00343 | -0.1593 | 143.1195
-0.5 | 0.5479 | 0.00349 | -0.1598 | 156.9914
0 | 0.6029 | 0.00363 | -0.1598 | 166.0882
0.5 | 0.6539 | 0.00391 | -0.159 | 167.2379
1 | 0.6982 | 0.00443 | -0.1568 | 157.6072
1.5 | 0.7395 | 0.00509 | -0.1541 | 145.2849
2 | 0.7839 | 0.00563 | -0.152 | 139.2362
2.5 | 0.8301 | 0.00611 | -0.1504 | 135.8592
3 | 0.8743 | 0.00664 | -0.1483 | 131.6717
3.5 | 0.9126 | 0.00738 | -0.1451 | 123.6585
4 | 0.9509 | 0.00802 | -0.1419 | 118.5661
4.5 | 0.9928 | 0.00862 | -0.1394 | 115.174
5 | 1.0331 | 0.00935 | -0.1368 | 110.492
5.5 | 1.0746 | 0.01008 | -0.1344 | 106.6071
6 | 1.1139 | 0.01098 | -0.1316 | 101.4481
6.5 | 1.1526 | 0.01192 | -0.1287 | 96.6946
7 | 1.1977 | 0.01245 | -0.127 | 96.2008
7.5 | 1.2414 | 0.01303 | -0.1251 | 95.2724
8 | 1.2831 | 0.01373 | -0.1229 | 93.4523
8.5 | 1.3262 | 0.01434 | -0.121 | 92.4826
9 | 1.3673 | 0.01502 | -0.1189 | 91.032
9.5 | 1.4078 | 0.01578 | -0.1167 | 89.2142
10 | 1.4463 | 0.01664 | -0.1142 | 86.9171
10.5 | 1.4828 | 0.01764 | -0.1114 | 84.059
11 | 1.5157 | 0.01888 | -0.1082 | 80.2807
11.5 | 1.5436 | 0.02053 | -0.1043 | 75.1875
12 | 1.5758 | 0.02178 | -0.1013 | 72.3508
12.5 | 1.6068 | 0.02314 | -0.0982 | 69.4382
13 | 1.637 | 0.0246 | -0.0952 | 66.5447
13.5 | 1.6649 | 0.0262 | -0.0921 | 63.5458
14 | 1.6904 | 0.02801 | -0.0888 | 60.3499
14.5 | 1.715 | 0.02994 | -0.0857 | 57.2812
15 | 1.737 | 0.03216 | -0.0826 | 54.0112
16 | 1.7719 | 0.03766 | -0.0763 | 47.0499
16.5 | 1.7861 | 0.04091 | -0.0735 | 43.6593
17 | 1.7973 | 0.04465 | -0.071 | 40.2531
17.5 | 1.8057 | 0.04892 | -0.0688 | 36.9113
18 | 1.8102 | 0.0539 | -0.0672 | 33.5844
18.5 | 1.8085 | 0.06 | -0.0662 | 30.1417
19.5 | 1.7814 | 0.07703 | -0.0675 | 23.1261
20 | 1.7531 | 0.08895 | -0.0709 | 19.7088

## 67. Re 4M Mach 0.10 (1)
BIGFOIL.COM POLAR EXPORT
e403
EPPLER 403 |  |  |  | Cl Max: | 1.493 | at alpha= | 9.5 | deg
JavaFoil+Calcfoil stall+Eppler ext transition |  |  |  | L/D Max: | 182.787 | at alpha= | 3.5 | deg
Re: | 4000000 |  |  | Cd Min: | 0.004 | at alpha= | -3.5 | deg
Mach: | 0.1 |  |  | Cl=0 at alpha= | -5.4417 | deg
|  |  |  | @ Cl=0.1, Cd= | 0.0041175
|  |  |  | @ Cl=0.4, Cd= | 0.0040233
|  |  |  | @ Cl=0.6, Cd= | 0.0044328
alpha (deg) | Cl | Cd | Cm | Cl/Cd
-19 | -0.435 | 0.1343 | -0.067 | -3.24
-18.5 | -0.451 | 0.12753 | -0.068 | -3.539
-18 | -0.467 | 0.12117 | -0.07 | -3.855
-17.5 | -0.486 | 0.10841 | -0.075 | -4.479
-17 | -0.502 | 0.09858 | -0.079 | -5.096
-16.5 | -0.514 | 0.09527 | -0.079 | -5.393
-16 | -0.521 | 0.09481 | -0.078 | -5.498
-15.5 | -0.542 | 0.07588 | -0.088 | -7.138
-15 | -0.579 | 0.04408 | -0.103 | -13.129
-14.5 | -0.593 | 0.03407 | -0.108 | -17.418
-14 | -0.6 | 0.02866 | -0.111 | -20.919
-13.5 | -0.598 | 0.02597 | -0.113 | -23.033
-13 | -0.594 | 0.02287 | -0.116 | -25.964
-12.5 | -0.584 | 0.0203 | -0.118 | -28.774
-12 | -0.57 | 0.01829 | -0.12 | -31.141
-11.5 | -0.549 | 0.01676 | -0.121 | -32.769
-11 | -0.524 | 0.01544 | -0.123 | -33.931
-10.5 | -0.494 | 0.01412 | -0.125 | -34.993
-10 | -0.46 | 0.01311 | -0.126 | -35.052
-9.5 | -0.421 | 0.01233 | -0.128 | -34.116
-9 | -0.378 | 0.0115 | -0.129 | -32.89
-8.5 | -0.332 | 0.01074 | -0.131 | -30.928
-8 | -0.283 | 0.00997 | -0.132 | -28.402
-7.5 | -0.232 | 0.00935 | -0.134 | -24.761
-7 | -0.178 | 0.00882 | -0.135 | -20.16
-6.5 | -0.122 | 0.00833 | -0.137 | -14.682
-6 | -0.065 | 0.00788 | -0.138 | -8.303
-5.5 | -0.007 | 0.00449 | -0.142 | -1.667
-5 | 0.053 | 0.00421 | -0.146 | 12.607
-4.5 | 0.114 | 0.00409 | -0.147 | 27.907
-4 | 0.175 | 0.00404 | -0.148 | 43.409
-3.5 | 0.237 | 0.004 | -0.149 | 59.272
-3 | 0.298 | 0.00401 | -0.15 | 74.335
-2.5 | 0.359 | 0.00403 | -0.151 | 89.007
-2 | 0.42 | 0.00402 | -0.152 | 104.39
-1.5 | 0.481 | 0.00414 | -0.153 | 116.344
-1 | 0.541 | 0.00422 | -0.154 | 128.05
-0.5 | 0.602 | 0.00444 | -0.155 | 135.543
0 | 0.662 | 0.00496 | -0.156 | 133.679
0.5 | 0.723 | 0.00559 | -0.157 | 129.327
1 | 0.783 | 0.00526 | -0.158 | 148.934
1.5 | 0.843 | 0.00563 | -0.159 | 149.755
2 | 0.902 | 0.00601 | -0.16 | 149.997
2.5 | 0.961 | 0.00629 | -0.161 | 152.799
3 | 1.02 | 0.00662 | -0.162 | 154.042
3.5 | 1.077 | 0.00589 | -0.162 | 182.787
4 | 1.134 | 0.00621 | -0.163 | 182.544
4.5 | 1.187 | 0.00654 | -0.164 | 181.364
5 | 1.237 | 0.00701 | -0.165 | 176.568
5.5 | 1.284 | 0.01125 | -0.166 | 114.111
6 | 1.328 | 0.01321 | -0.166 | 100.463
6.5 | 1.367 | 0.01377 | -0.167 | 99.302
7 | 1.402 | 0.01429 | -0.168 | 98.126
7.5 | 1.432 | 0.01487 | -0.168 | 96.352
8 | 1.457 | 0.01549 | -0.169 | 94.069
8.5 | 1.475 | 0.01614 | -0.17 | 91.377
9 | 1.487 | 0.01689 | -0.17 | 88.043
9.5 | 1.493 | 0.01764 | -0.171 | 84.619
10 | 1.492 | 0.01846 | -0.171 | 80.832
10.5 | 1.484 | 0.0193 | -0.172 | 76.922
11 | 1.471 | 0.02025 | -0.172 | 72.628
11.5 | 1.451 | 0.02118 | -0.172 | 68.505
12 | 1.425 | 0.02229 | -0.173 | 63.933
12.5 | 1.394 | 0.02352 | -0.173 | 59.286
13 | 1.358 | 0.02519 | -0.173 | 53.9
13.5 | 1.318 | 0.02674 | -0.173 | 49.275
14 | 1.274 | 0.02858 | -0.173 | 44.566
14.5 | 1.23 | 0.02976 | -0.173 | 41.315

## 68. Re 4M Mach 0.10 (2)
BIGFOIL.COM POLAR EXPORT
e403
EPPLER 403 |  |  |  | Cl Max: | 1.7856 | at alpha= | 17.5 | deg
XFOIL ncrit=9 |  |  |  | L/D Max: | 167.628 | at alpha= | 0.5 | deg
Re: | 4000000 |  |  | Cd Min: | 0.19944 | at alpha= | -19.5 | deg
Mach: | 0.1 |  |  | Cl=0 at alpha= | -5.1015 | deg
|  |  |  | @ Cl=0.1, Cd= | 0.0056613
|  |  |  | @ Cl=0.4, Cd= | 0.003394
|  |  |  | @ Cl=0.6, Cd= | 0.003625
alpha (deg) | Cl | Cd | Cm | Cl/Cd
-19.5 | -0.407 | 0.19944 | -0.0616 | -2.0407
-19 | -0.3902 | 0.19172 | -0.0664 | -2.0353
-17.5 | -0.6656 | 0.09111 | -0.1055 | -7.3055
-17 | -0.6884 | 0.07723 | -0.1149 | -8.9136
-16.5 | -0.7204 | 0.0625 | -0.1256 | -11.5264
-16 | -0.7406 | 0.05207 | -0.1324 | -14.2232
-15.5 | -0.7366 | 0.04465 | -0.1386 | -16.4972
-15 | -0.7334 | 0.03654 | -0.1466 | -20.0712
-14.5 | -0.6993 | 0.03282 | -0.1518 | -21.3071
-14 | -0.677 | 0.02756 | -0.1578 | -24.5646
-13.5 | -0.6465 | 0.025 | -0.1598 | -25.86
-13 | -0.6274 | 0.02249 | -0.1592 | -27.8968
-12.5 | -0.6056 | 0.02059 | -0.1576 | -29.4123
-12 | -0.5836 | 0.01883 | -0.1556 | -30.9931
-11.5 | -0.565 | 0.01699 | -0.1528 | -33.2549
-11 | -0.5391 | 0.01557 | -0.1505 | -34.6243
-10.5 | -0.512 | 0.01435 | -0.148 | -35.6794
-10 | -0.4896 | 0.01313 | -0.1445 | -37.2887
-9 | -0.4336 | 0.01008 | -0.1403 | -43.0159
-8.5 | -0.3835 | 0.00945 | -0.1405 | -40.582
-8 | -0.3296 | 0.009 | -0.1412 | -36.6222
-7.5 | -0.2752 | 0.0085 | -0.1419 | -32.3765
-7 | -0.2195 | 0.00805 | -0.1428 | -27.2671
-6.5 | -0.1626 | 0.00766 | -0.1438 | -21.2272
-6 | -0.1055 | 0.00713 | -0.1449 | -14.7966
-5.5 | -0.0471 | 0.00678 | -0.1461 | -6.9469
-5 | 0.012 | 0.00652 | -0.1474 | 1.8405
-4.5 | 0.0709 | 0.00605 | -0.1487 | 11.719
-4 | 0.1308 | 0.00525 | -0.1507 | 24.9143
-3.5 | 0.1936 | 0.00424 | -0.1537 | 45.6604
-3 | 0.2561 | 0.00359 | -0.1561 | 71.337
-2.5 | 0.3164 | 0.00344 | -0.1574 | 91.9767
-2 | 0.3764 | 0.00339 | -0.1585 | 111.0324
-1.5 | 0.4354 | 0.0034 | -0.1594 | 128.0588
-1 | 0.4934 | 0.00344 | -0.16 | 143.4302
-0.5 | 0.5507 | 0.0035 | -0.1605 | 157.3429
0 | 0.6059 | 0.00364 | -0.1605 | 166.456
0.5 | 0.6571 | 0.00392 | -0.1597 | 167.6276
1 | 0.7013 | 0.00445 | -0.1574 | 157.5955
1.5 | 0.7425 | 0.0051 | -0.1546 | 145.5882
2 | 0.7867 | 0.00566 | -0.1524 | 138.9929
2.5 | 0.8329 | 0.00613 | -0.1506 | 135.8728
3 | 0.8771 | 0.00666 | -0.1485 | 131.6967
3.5 | 0.914 | 0.00739 | -0.1449 | 123.6806
4 | 0.9525 | 0.00805 | -0.1417 | 118.323
4.5 | 0.9947 | 0.00867 | -0.1392 | 114.729
5 | 1.0352 | 0.00941 | -0.1365 | 110.0106
5.5 | 1.0771 | 0.01015 | -0.134 | 106.1182
6 | 1.116 | 0.01107 | -0.1311 | 100.813
6.5 | 1.1552 | 0.01203 | -0.1282 | 96.0266
7 | 1.2007 | 0.01255 | -0.1265 | 95.6733
7.5 | 1.2442 | 0.01316 | -0.1245 | 94.5441
8 | 1.2866 | 0.01387 | -0.1223 | 92.7614
8.5 | 1.3295 | 0.01451 | -0.1202 | 91.6265
9 | 1.3709 | 0.01523 | -0.118 | 90.0131
9.5 | 1.4116 | 0.01602 | -0.1157 | 88.1149
10 | 1.4496 | 0.01693 | -0.1129 | 85.6232
10.5 | 1.4861 | 0.018 | -0.1101 | 82.5611
11 | 1.5177 | 0.01938 | -0.1065 | 78.3127
11.5 | 1.5457 | 0.02104 | -0.1026 | 73.4648
12 | 1.5785 | 0.02235 | -0.0995 | 70.6264
12.5 | 1.6084 | 0.02383 | -0.0962 | 67.4948
13 | 1.6371 | 0.02544 | -0.0929 | 64.3514
13.5 | 1.6647 | 0.02718 | -0.0897 | 61.2472
14 | 1.6894 | 0.02915 | -0.0863 | 57.9554
14.5 | 1.7124 | 0.03133 | -0.083 | 54.6569
15 | 1.7324 | 0.03382 | -0.0796 | 51.2241
15.5 | 1.7481 | 0.03682 | -0.0763 | 47.4769
16 | 1.7627 | 0.0401 | -0.0732 | 43.9576
16.5 | 1.7738 | 0.04389 | -0.0705 | 40.4147
17 | 1.7823 | 0.04821 | -0.0681 | 36.9695
17.5 | 1.7856 | 0.05339 | -0.0663 | 33.4445
18 | 1.7822 | 0.05977 | -0.0651 | 29.8176
18.5 | 1.7711 | 0.06772 | -0.0651 | 26.1533
19 | 1.7503 | 0.07775 | -0.0667 | 22.5119
20 | 1.6827 | 0.10478 | -0.0766 | 16.0594

## 69. Re 4M Mach 0.25 (1)
BIGFOIL.COM POLAR EXPORT
e403
EPPLER 403 |  |  |  | Cl Max: | 1.462 | at alpha= | 8.5 | deg
JavaFoil+Calcfoil stall+Eppler ext transition |  |  |  | L/D Max: | 184.932 | at alpha= | 3 | deg
Re: | 4000000 |  |  | Cd Min: | 0.00405 | at alpha= | -3.5 | deg
Mach: | 0.25 |  |  | Cl=0 at alpha= | -5.4365 | deg
|  |  |  | @ Cl=0.1, Cd= | 0.0042093
|  |  |  | @ Cl=0.4, Cd= | 0.0040746
|  |  |  | @ Cl=0.6, Cd= | 0.0044274
alpha (deg) | Cl | Cd | Cm | Cl/Cd
-17 | -0.171 | 0.11491 | -0.071 | -1.491
-16.5 | -0.229 | 0.11032 | -0.072 | -2.074
-16 | -0.277 | 0.10083 | -0.076 | -2.749
-15.5 | -0.318 | 0.09753 | -0.076 | -3.259
-15 | -0.356 | 0.08921 | -0.08 | -3.988
-14.5 | -0.39 | 0.08033 | -0.085 | -4.854
-14 | -0.455 | 0.03444 | -0.112 | -13.222
-13.5 | -0.479 | 0.03205 | -0.114 | -14.937
-13 | -0.501 | 0.02616 | -0.117 | -19.138
-12.5 | -0.512 | 0.02312 | -0.12 | -22.147
-12 | -0.515 | 0.02076 | -0.122 | -24.824
-11.5 | -0.51 | 0.01898 | -0.123 | -26.872
-11 | -0.498 | 0.01708 | -0.125 | -29.165
-10.5 | -0.479 | 0.01533 | -0.127 | -31.222
-10 | -0.451 | 0.01421 | -0.129 | -31.758
-9.5 | -0.418 | 0.0132 | -0.131 | -31.663
-9 | -0.379 | 0.01223 | -0.132 | -30.96
-8.5 | -0.335 | 0.01135 | -0.134 | -29.502
-8 | -0.287 | 0.01054 | -0.135 | -27.212
-7.5 | -0.235 | 0.00984 | -0.137 | -23.923
-7 | -0.181 | 0.00925 | -0.138 | -19.595
-6.5 | -0.125 | 0.0087 | -0.14 | -14.353
-6 | -0.067 | 0.00824 | -0.141 | -8.118
-5.5 | -0.008 | 0.00589 | -0.144 | -1.293
-5 | 0.055 | 0.00434 | -0.15 | 12.549
-4.5 | 0.117 | 0.00416 | -0.151 | 28.178
-4 | 0.18 | 0.00406 | -0.152 | 44.318
-3.5 | 0.243 | 0.00405 | -0.153 | 60.053
-3 | 0.306 | 0.00405 | -0.154 | 75.535
-2.5 | 0.369 | 0.00405 | -0.155 | 91.055
-2 | 0.432 | 0.0041 | -0.156 | 105.232
-1.5 | 0.494 | 0.00416 | -0.157 | 118.967
-1 | 0.556 | 0.00425 | -0.158 | 130.843
-0.5 | 0.618 | 0.0045 | -0.16 | 137.269
0 | 0.681 | 0.00509 | -0.161 | 133.79
0.5 | 0.742 | 0.00488 | -0.161 | 151.986
1 | 0.804 | 0.00537 | -0.162 | 149.789
1.5 | 0.865 | 0.00576 | -0.163 | 150.191
2 | 0.926 | 0.00616 | -0.164 | 150.259
2.5 | 0.987 | 0.00541 | -0.165 | 182.248
3 | 1.047 | 0.00566 | -0.166 | 184.932
3.5 | 1.106 | 0.00606 | -0.167 | 182.384
4 | 1.163 | 0.00638 | -0.168 | 182.297
4.5 | 1.216 | 0.01028 | -0.168 | 118.266
5 | 1.267 | 0.01117 | -0.169 | 113.362
5.5 | 1.313 | 0.01185 | -0.17 | 110.828
6 | 1.354 | 0.01382 | -0.171 | 97.99
6.5 | 1.39 | 0.01443 | -0.171 | 96.352
7 | 1.42 | 0.01503 | -0.172 | 94.462
7.5 | 1.443 | 0.01572 | -0.173 | 91.76
8 | 1.456 | 0.01696 | -0.173 | 85.88
8.5 | 1.462 | 0.01723 | -0.174 | 84.836
9 | 1.457 | 0.01814 | -0.175 | 80.291
9.5 | 1.441 | 0.01905 | -0.175 | 75.631
10 | 1.415 | 0.02006 | -0.176 | 70.534
10.5 | 1.377 | 0.02119 | -0.176 | 64.999
11 | 1.329 | 0.0225 | -0.176 | 59.073
11.5 | 1.269 | 0.02416 | -0.176 | 52.523
12 | 1.201 | 0.02525 | -0.177 | 47.552
12.5 | 1.123 | 0.02684 | -0.177 | 41.838
13 | 1.036 | 0.02937 | -0.176 | 35.266
13.5 | 0.942 | 0.03193 | -0.176 | 29.505

## 70. Re 4M Mach 0.25 (2)
BIGFOIL.COM POLAR EXPORT
e403
EPPLER 403 |  |  |  | Cl Max: | 1.6478 | at alpha= | 14.5 | deg
XFOIL ncrit=9 |  |  |  | L/D Max: | 169.397 | at alpha= | 0.5 | deg
Re: | 4000000 |  |  | Cd Min: | 0.19444 | at alpha= | -19 | deg
Mach: | 0.25 |  |  | Cl=0 at alpha= | -5.0716 | deg
|  |  |  | @ Cl=0.1, Cd= | 0.0058995
|  |  |  | @ Cl=0.4, Cd= | 0.00344
|  |  |  | @ Cl=0.6, Cd= | 0.0036282
alpha (deg) | Cl | Cd | Cm | Cl/Cd
-19 | -0.3834 | 0.19444 | -0.0699 | -1.9718
-18.5 | -0.3594 | 0.18804 | -0.0753 | -1.9113
-18 | -0.3399 | 0.18008 | -0.0807 | -1.8875
-17.5 | -0.3203 | 0.17192 | -0.0862 | -1.8631
-17 | -0.3022 | 0.16343 | -0.0917 | -1.8491
-16.5 | -0.2881 | 0.15517 | -0.0961 | -1.8567
-16 | -0.2818 | 0.14624 | -0.1003 | -1.927
-15 | -0.4681 | 0.08273 | -0.1256 | -5.6582
-14.5 | -0.4839 | 0.06795 | -0.1371 | -7.1214
-14 | -0.5364 | 0.05051 | -0.1502 | -10.6197
-13.5 | -0.5284 | 0.041 | -0.1616 | -12.8878
-13 | -0.5267 | 0.03305 | -0.1693 | -15.9365
-12.5 | -0.5189 | 0.0284 | -0.171 | -18.2711
-12 | -0.509 | 0.02524 | -0.1697 | -20.1664
-11.5 | -0.5148 | 0.02124 | -0.1661 | -24.2373
-10.5 | -0.469 | 0.0175 | -0.1612 | -26.8
-10 | -0.4481 | 0.01567 | -0.1577 | -28.596
-9.5 | -0.4232 | 0.01415 | -0.1544 | -29.9081
-9 | -0.428 | 0.01179 | -0.1471 | -36.302
-8.5 | -0.3912 | 0.01034 | -0.146 | -37.8337
-8 | -0.3397 | 0.00964 | -0.1461 | -35.2386
-7.5 | -0.2861 | 0.00895 | -0.1463 | -31.9665
-7 | -0.2297 | 0.0084 | -0.1468 | -27.3452
-6.5 | -0.1715 | 0.00793 | -0.1476 | -21.6267
-6 | -0.1127 | 0.0074 | -0.1486 | -15.2297
-5.5 | -0.0521 | 0.00697 | -0.1499 | -7.4749
-5 | 0.0087 | 0.00664 | -0.151 | 1.3102
-4.5 | 0.0698 | 0.00631 | -0.1522 | 11.0618
-4 | 0.1316 | 0.00547 | -0.1543 | 24.0585
-3 | 0.2616 | 0.00365 | -0.16 | 71.6712
-2.5 | 0.3244 | 0.00348 | -0.1615 | 93.2184
-2 | 0.3861 | 0.00344 | -0.1626 | 112.2384
-1.5 | 0.4472 | 0.00344 | -0.1636 | 130
-1 | 0.5072 | 0.00347 | -0.1642 | 146.1671
-0.5 | 0.5659 | 0.00355 | -0.1646 | 159.4085
0 | 0.6226 | 0.00368 | -0.1645 | 169.1848
0.5 | 0.6742 | 0.00398 | -0.1634 | 169.397
1 | 0.7176 | 0.00454 | -0.1605 | 158.0617
1.5 | 0.7577 | 0.00521 | -0.157 | 145.4319
2 | 0.8009 | 0.00578 | -0.1542 | 138.564
2.5 | 0.8452 | 0.00627 | -0.1516 | 134.8006
3 | 0.886 | 0.00674 | -0.1482 | 131.454
3.5 | 0.9227 | 0.00752 | -0.1441 | 122.6995
4 | 0.9632 | 0.00825 | -0.1408 | 116.7515
4.5 | 1.0061 | 0.00895 | -0.1381 | 112.4134
5 | 1.0472 | 0.00976 | -0.135 | 107.2951
5.5 | 1.089 | 0.01063 | -0.1321 | 102.4459
6.5 | 1.1699 | 0.01259 | -0.1257 | 92.923
7 | 1.2165 | 0.0132 | -0.1235 | 92.1591
7.5 | 1.2609 | 0.01393 | -0.121 | 90.5169
8 | 1.305 | 0.01472 | -0.1185 | 88.6549
8.5 | 1.348 | 0.01553 | -0.1157 | 86.7997
9 | 1.3897 | 0.01647 | -0.1128 | 84.3777
9.5 | 1.4294 | 0.01752 | -0.1096 | 81.5868
10 | 1.467 | 0.01876 | -0.1062 | 78.1983
10.5 | 1.4991 | 0.02035 | -0.102 | 73.6658
11 | 1.5216 | 0.02266 | -0.0966 | 67.1492
11.5 | 1.5529 | 0.02438 | -0.0927 | 63.6957
12 | 1.58 | 0.02645 | -0.0885 | 59.7353
12.5 | 1.6029 | 0.02887 | -0.084 | 55.5213
13.5 | 1.637 | 0.03506 | -0.0751 | 46.6914
14 | 1.6456 | 0.03919 | -0.0708 | 41.9903
14.5 | 1.6478 | 0.04422 | -0.0669 | 37.2637
15 | 1.6447 | 0.05028 | -0.0639 | 32.7108
15.5 | 1.6342 | 0.05778 | -0.0621 | 28.2831
16 | 1.6183 | 0.0668 | -0.0621 | 24.226
16.5 | 1.5951 | 0.07776 | -0.0642 | 20.5131
17.5 | 1.5333 | 0.10543 | -0.0756 | 14.5433
18 | 1.495 | 0.12195 | -0.0846 | 12.2591
18.5 | 1.4555 | 0.13923 | -0.095 | 10.4539
19 | 1.4204 | 0.15618 | -0.106 | 9.0946
20 | 1.3579 | 0.18972 | -0.1292 | 7.1574

## 71. Re 4M Mach 0.50 (1)
BIGFOIL.COM POLAR EXPORT
e403
EPPLER 403 |  |  |  | Cl Max: | 1.416 | at alpha= | 6 | deg
JavaFoil+Calcfoil stall+Eppler ext transition |  |  |  | L/D Max: | 187.727 | at alpha= | 0 | deg
Re: | 4000000 |  |  | Cd Min: | 0.00375 | at alpha= | -2.5 | deg
Mach: | 0.5 |  |  | Cl=0 at alpha= | -5.4403 | deg
|  |  |  | @ Cl=0.1, Cd= | 0.0052172
|  |  |  | @ Cl=0.4, Cd= | 0.0038409
|  |  |  | @ Cl=0.6, Cd= | 0.0038477
alpha (deg) | Cl | Cd | Cm | Cl/Cd
-20 | -0.806 | 0.16227 | -0.074 | -4.969
-19.5 | -0.777 | 0.15531 | -0.072 | -5.005
-19 | -0.749 | 0.14908 | -0.072 | -5.027
-18.5 | -0.722 | 0.14678 | -0.072 | -4.92
-18 | -0.695 | 0.14071 | -0.073 | -4.937
-17.5 | -0.669 | 0.13933 | -0.075 | -4.8
-17 | -0.641 | 0.13045 | -0.076 | -4.917
-16.5 | -0.613 | 0.12725 | -0.075 | -4.818
-16 | -0.584 | 0.12411 | -0.071 | -4.703
-15.5 | -0.556 | 0.11817 | -0.07 | -4.707
-15 | -0.529 | 0.11338 | -0.07 | -4.663
-14.5 | -0.501 | 0.11257 | -0.071 | -4.452
-14 | -0.474 | 0.1068 | -0.073 | -4.442
-13.5 | -0.446 | 0.10319 | -0.072 | -4.326
-13 | -0.418 | 0.09682 | -0.066 | -4.315
-12.5 | -0.39 | 0.09318 | -0.067 | -4.19
-12 | -0.363 | 0.09174 | -0.068 | -3.957
-11.5 | -0.336 | 0.07334 | -0.075 | -4.586
-11 | -0.308 | 0.08024 | -0.068 | -3.837
-10.5 | -0.28 | 0.06958 | -0.07 | -4.03
-10 | -0.255 | 0.0605 | -0.085 | -4.212
-9.5 | -0.261 | 0.01775 | -0.143 | -14.727
-9 | -0.231 | 0.01561 | -0.145 | -14.774
-8.5 | -0.199 | 0.01426 | -0.147 | -13.947
-8 | -0.27 | 0.01338 | -0.149 | -20.165
-7.5 | -0.241 | 0.0123 | -0.151 | -19.59
-7 | -0.192 | 0.01136 | -0.152 | -16.933
-6.5 | -0.135 | 0.01052 | -0.154 | -12.829
-6 | -0.073 | 0.00979 | -0.156 | -7.456
-5.5 | -0.008 | 0.00918 | -0.157 | -0.901
-5 | 0.059 | 0.00596 | -0.161 | 9.858
-4.5 | 0.128 | 0.00471 | -0.165 | 27.21
-4 | 0.198 | 0.00401 | -0.167 | 49.373
-3.5 | 0.272 | 0.00431 | -0.171 | 63.131
-3 | 0.342 | 0.00428 | -0.172 | 79.926
-2.5 | 0.412 | 0.00375 | -0.174 | 109.953
-2 | 0.483 | 0.00377 | -0.175 | 127.874
-1.5 | 0.553 | 0.00382 | -0.176 | 144.87
-1 | 0.621 | 0.00386 | -0.177 | 160.974
-0.5 | 0.69 | 0.0042 | -0.178 | 164.495
0 | 0.758 | 0.00404 | -0.179 | 187.727
0.5 | 0.827 | 0.00452 | -0.18 | 182.821
1 | 0.895 | 0.00494 | -0.181 | 181.363
1.5 | 0.963 | 0.00818 | -0.182 | 117.706
2 | 1.031 | 0.00866 | -0.183 | 118.954
2.5 | 1.098 | 0.00922 | -0.184 | 119.059
3 | 1.164 | 0.01 | -0.185 | 116.416
3.5 | 1.229 | 0.01069 | -0.186 | 114.892
4 | 1.289 | 0.01147 | -0.187 | 112.36
4.5 | 1.341 | 0.01262 | -0.188 | 106.281
5 | 1.384 | 0.01363 | -0.189 | 101.535
5.5 | 1.412 | 0.0161 | -0.189 | 87.701
6 | 1.416 | 0.01717 | -0.19 | 82.489
6.5 | 1.371 | 0.0185 | -0.191 | 74.118
7 | 1.144 | 0.0202 | -0.192 | 56.625
7.5 | 0.874 | 0.02137 | -0.192 | 40.875
8 | 0.905 | 0.02335 | -0.193 | 38.749
8.5 | 0.92 | 0.0284 | -0.189 | 32.402
9 | 0.797 | 0.0643 | -0.108 | 12.401
9.5 | 0.82 | 0.07276 | -0.097 | 11.272
10 | 0.848 | 0.08162 | -0.103 | 10.395
10.5 | 0.873 | 0.08426 | -0.096 | 10.358
11 | 0.9 | 0.08736 | -0.098 | 10.3

## 72. Re 4M Mach 0.50 (2)
BIGFOIL.COM POLAR EXPORT
e403
EPPLER 403 |  |  |  | Cl Max: | 1.4458 | at alpha= | 10 | deg
XFOIL ncrit=9 |  |  |  | L/D Max: | 174.152 | at alpha= | 0 | deg
Re: | 4000000 |  |  | Cd Min: | 0.22497 | at alpha= | -20 | deg
Mach: | 0.5 |  |  | Cl=0 at alpha= | -4.9322 | deg
|  |  |  | @ Cl=0.1, Cd= | 0.0067409
|  |  |  | @ Cl=0.4, Cd= | 0.0036389
|  |  |  | @ Cl=0.6, Cd= | 0.00371
alpha (deg) | Cl | Cd | Cm | Cl/Cd
-20 | -0.4045 | 0.22497 | -0.0758 | -1.798
-19.5 | -0.3784 | 0.2164 | -0.0827 | -1.7486
-19 | -0.3512 | 0.20734 | -0.0897 | -1.6938
-18.5 | -0.327 | 0.19998 | -0.0947 | -1.6352
-18 | -0.3035 | 0.19244 | -0.1003 | -1.5771
-17.5 | -0.2782 | 0.18244 | -0.107 | -1.5249
-17 | -0.252 | 0.17351 | -0.1138 | -1.4524
-16.5 | -0.2259 | 0.16455 | -0.1208 | -1.3728
-16 | -0.2065 | 0.15639 | -0.1256 | -1.3204
-15.5 | -0.1843 | 0.14755 | -0.1316 | -1.2491
-15 | -0.1643 | 0.13891 | -0.1379 | -1.1828
-14.5 | -0.1455 | 0.12938 | -0.1446 | -1.1246
-14 | -0.1318 | 0.11972 | -0.1507 | -1.1009
-13.5 | -0.1252 | 0.10992 | -0.1554 | -1.139
-13 | -0.1237 | 0.09905 | -0.1617 | -1.2489
-12 | -0.1153 | 0.08053 | -0.1732 | -1.4318
-11.5 | -0.154 | 0.06404 | -0.1818 | -2.4047
-11 | -0.1707 | 0.05177 | -0.1909 | -3.2973
-10.5 | -0.1854 | 0.04315 | -0.196 | -4.2966
-10 | -0.2172 | 0.03431 | -0.1994 | -6.3305
-9.5 | -0.2381 | 0.02842 | -0.1979 | -8.3779
-9 | -0.2557 | 0.02313 | -0.1945 | -11.0549
-8.5 | -0.2605 | 0.01898 | -0.1892 | -13.725
-8 | -0.249 | 0.01607 | -0.1831 | -15.4947
-7.5 | -0.2322 | 0.01392 | -0.1767 | -16.681
-7 | -0.2196 | 0.01214 | -0.1694 | -18.089
-6.5 | -0.1943 | 0.01048 | -0.1647 | -18.5401
-6 | -0.1398 | 0.00905 | -0.165 | -15.4475
-5.5 | -0.0775 | 0.00806 | -0.1653 | -9.6154
-5 | -0.0095 | 0.0074 | -0.1662 | -1.2838
-4.5 | 0.0606 | 0.00697 | -0.1674 | 8.6944
-4 | 0.1311 | 0.00656 | -0.1687 | 19.9848
-3.5 | 0.2048 | 0.00525 | -0.1723 | 39.0095
-3 | 0.2836 | 0.00394 | -0.1771 | 71.9797
-2.5 | 0.3562 | 0.00367 | -0.179 | 97.0572
-2 | 0.4267 | 0.00362 | -0.1802 | 117.8729
-1.5 | 0.4956 | 0.00363 | -0.181 | 136.5289
-1 | 0.5641 | 0.00366 | -0.1817 | 154.1257
-0.5 | 0.6287 | 0.00375 | -0.1816 | 167.6533
0 | 0.6879 | 0.00395 | -0.1802 | 174.1519
0.5 | 0.7338 | 0.00435 | -0.176 | 168.6897
1 | 0.7584 | 0.00497 | -0.1673 | 152.5956
1.5 | 0.7913 | 0.00573 | -0.1605 | 138.0977
2 | 0.8288 | 0.00652 | -0.1548 | 127.1166
2.5 | 0.8741 | 0.0072 | -0.1507 | 121.4028
3 | 0.9234 | 0.00783 | -0.1472 | 117.931
3.5 | 0.9701 | 0.00861 | -0.1433 | 112.6713
4 | 1.0126 | 0.00964 | -0.1386 | 105.0415
4.5 | 1.0583 | 0.01062 | -0.1344 | 99.6516
5 | 1.1021 | 0.0118 | -0.1299 | 93.3983
5.5 | 1.1425 | 0.01321 | -0.1247 | 86.4875
6 | 1.1813 | 0.01484 | -0.1193 | 79.6024
6.5 | 1.2337 | 0.01584 | -0.1156 | 77.8851
7 | 1.2838 | 0.01701 | -0.1114 | 75.4733
7.5 | 1.3306 | 0.01847 | -0.1066 | 72.0411
8 | 1.3706 | 0.02041 | -0.1008 | 67.1534
8.5 | 1.4067 | 0.02272 | -0.0945 | 61.9146
9 | 1.4326 | 0.02584 | -0.0874 | 55.4412
9.5 | 1.4455 | 0.03007 | -0.0796 | 48.0712
10 | 1.4458 | 0.03571 | -0.072 | 40.4873
10.5 | 1.4322 | 0.0432 | -0.0657 | 33.1528
11 | 1.4049 | 0.05296 | -0.0621 | 26.5276
11.5 | 1.3691 | 0.065 | -0.0624 | 21.0631
12 | 1.3301 | 0.07918 | -0.067 | 16.7984
12.5 | 1.2913 | 0.0952 | -0.0752 | 13.5641
13 | 1.2551 | 0.11217 | -0.0856 | 11.1893
13.5 | 1.2237 | 0.12922 | -0.0966 | 9.4699
14 | 1.1966 | 0.14616 | -0.1078 | 8.1869
14.5 | 1.1752 | 0.1625 | -0.1187 | 7.232
15 | 1.1588 | 0.17853 | -0.1295 | 6.4908

## 73. Re 5M Mach 0.00 (1)
BIGFOIL.COM POLAR EXPORT
e403
EPPLER 403 |  |  |  | Cl Max: | 1.501 | at alpha= | 10 | deg
JavaFoil+Calcfoil stall+Eppler ext transition |  |  |  | L/D Max: | 184.225 | at alpha= | 4 | deg
Re: | 5000000 |  |  | Cd Min: | 0.00393 | at alpha= | -3 | deg
Mach: | 0 |  |  | Cl=0 at alpha= | -5.4417 | deg
|  |  |  | @ Cl=0.1, Cd= | 0.0041793
|  |  |  | @ Cl=0.4, Cd= | 0.0040505
|  |  |  | @ Cl=0.6, Cd= | 0.0049397
alpha (deg) | Cl | Cd | Cm | Cl/Cd
-19.5 | -0.467 | 0.1317 | -0.069 | -3.55
-19 | -0.482 | 0.12584 | -0.071 | -3.828
-18.5 | -0.494 | 0.12234 | -0.07 | -4.038
-18 | -0.508 | 0.11467 | -0.073 | -4.429
-17.5 | -0.534 | 0.08851 | -0.084 | -6.029
-17 | -0.556 | 0.07082 | -0.091 | -7.846
-16.5 | -0.575 | 0.05758 | -0.097 | -9.987
-16 | -0.573 | 0.06427 | -0.094 | -8.918
-15.5 | -0.608 | 0.03723 | -0.105 | -16.332
-15 | -0.616 | 0.0321 | -0.108 | -19.204
-14.5 | -0.621 | 0.02812 | -0.11 | -22.07
-14 | -0.62 | 0.02512 | -0.112 | -24.703
-13.5 | -0.615 | 0.02303 | -0.114 | -26.72
-13 | -0.607 | 0.02084 | -0.116 | -29.13
-12.5 | -0.595 | 0.01871 | -0.118 | -31.783
-12 | -0.577 | 0.0171 | -0.119 | -33.739
-11.5 | -0.555 | 0.01578 | -0.121 | -35.138
-11 | -0.528 | 0.01434 | -0.123 | -36.831
-10.5 | -0.497 | 0.01329 | -0.124 | -37.379
-10 | -0.461 | 0.01237 | -0.126 | -37.289
-9.5 | -0.421 | 0.01163 | -0.127 | -36.229
-9 | -0.378 | 0.01083 | -0.129 | -34.929
-8.5 | -0.332 | 0.0101 | -0.13 | -32.868
-8 | -0.283 | 0.00941 | -0.132 | -30.075
-7.5 | -0.231 | 0.00888 | -0.133 | -26.055
-7 | -0.178 | 0.00836 | -0.135 | -21.23
-6.5 | -0.122 | 0.00788 | -0.136 | -15.494
-6 | -0.065 | 0.00746 | -0.138 | -8.749
-5.5 | -0.007 | 0.00571 | -0.141 | -1.299
-5 | 0.053 | 0.00458 | -0.145 | 11.533
-4.5 | 0.114 | 0.00406 | -0.146 | 27.939
-4 | 0.174 | 0.00403 | -0.147 | 43.294
-3.5 | 0.236 | 0.00397 | -0.148 | 59.286
-3 | 0.296 | 0.00393 | -0.149 | 75.447
-2.5 | 0.357 | 0.00398 | -0.15 | 89.758
-2 | 0.418 | 0.00408 | -0.151 | 102.504
-1.5 | 0.479 | 0.00412 | -0.152 | 116.258
-1 | 0.538 | 0.00451 | -0.153 | 119.361
-0.5 | 0.599 | 0.00493 | -0.154 | 121.377
0 | 0.659 | 0.00551 | -0.155 | 119.61
0.5 | 0.719 | 0.00599 | -0.156 | 120.082
1 | 0.779 | 0.00642 | -0.157 | 121.377
1.5 | 0.839 | 0.00573 | -0.158 | 146.393
2 | 0.898 | 0.00596 | -0.159 | 150.745
2.5 | 0.957 | 0.00626 | -0.16 | 152.808
3 | 1.015 | 0.00658 | -0.161 | 154.205
3.5 | 1.073 | 0.00698 | -0.162 | 153.62
4 | 1.129 | 0.00613 | -0.163 | 184.225
4.5 | 1.181 | 0.00646 | -0.163 | 183.007
5 | 1.232 | 0.00688 | -0.164 | 178.932
5.5 | 1.279 | 0.00723 | -0.165 | 177.033
6 | 1.323 | 0.01262 | -0.166 | 104.799
6.5 | 1.363 | 0.01313 | -0.166 | 103.865
7 | 1.399 | 0.01366 | -0.167 | 102.444
7.5 | 1.43 | 0.01419 | -0.168 | 100.811
8 | 1.456 | 0.01477 | -0.168 | 98.59
8.5 | 1.476 | 0.01537 | -0.169 | 96.023
9 | 1.491 | 0.01605 | -0.169 | 92.892
9.5 | 1.499 | 0.01674 | -0.17 | 89.552
10 | 1.501 | 0.01749 | -0.171 | 85.864
10.5 | 1.498 | 0.0183 | -0.171 | 81.841
11 | 1.488 | 0.01917 | -0.171 | 77.615
11.5 | 1.473 | 0.01999 | -0.172 | 73.686
12 | 1.452 | 0.021 | -0.172 | 69.165
12.5 | 1.427 | 0.02206 | -0.172 | 64.683
13 | 1.397 | 0.02322 | -0.173 | 60.144
13.5 | 1.362 | 0.02486 | -0.173 | 54.782
14 | 1.324 | 0.0264 | -0.173 | 50.169
14.5 | 1.286 | 0.02749 | -0.173 | 46.773
15 | 1.243 | 0.02966 | -0.173 | 41.897

## 74. Re 5M Mach 0.00 (2)
BIGFOIL.COM POLAR EXPORT
e403
EPPLER 403 |  |  |  | Cl Max: | 1.8438 | at alpha= | 17.5 | deg
XFOIL ncrit=9 |  |  |  | L/D Max: | 164.301 | at alpha= | 0 | deg
Re: | 5000000 |  |  | Cd Min: | 0.08368 | at alpha= | 20 | deg
Mach: | 0 |  |  | Cl=0 at alpha= | -5.116 | deg
|  |  |  | @ Cl=0.1, Cd= | 0.0055163
|  |  |  | @ Cl=0.4, Cd= | 0.0032183
|  |  |  | @ Cl=0.6, Cd= | 0.0036526
alpha (deg) | Cl | Cd | Cm | Cl/Cd
-18.5 | -0.8799 | 0.07049 | -0.1127 | -12.4826
-18 | -0.884 | 0.06178 | -0.1189 | -14.3088
-17.5 | -0.91 | 0.05042 | -0.1267 | -18.0484
-17 | -0.8827 | 0.04621 | -0.1312 | -19.1019
-16.5 | -0.8772 | 0.04065 | -0.1344 | -21.5793
-15.5 | -0.8301 | 0.03145 | -0.1443 | -26.3943
-15 | -0.795 | 0.02696 | -0.1515 | -29.4881
-14.5 | -0.7464 | 0.02479 | -0.1564 | -30.1089
-13.5 | -0.7069 | 0.02018 | -0.155 | -35.0297
-13 | -0.6883 | 0.01833 | -0.1529 | -37.5505
-12.5 | -0.666 | 0.0168 | -0.1506 | -39.6429
-12 | -0.6406 | 0.01541 | -0.1485 | -41.5704
-11.5 | -0.6179 | 0.01399 | -0.1457 | -44.1673
-11 | -0.5944 | 0.01283 | -0.1426 | -46.3289
-10.5 | -0.5699 | 0.01177 | -0.1395 | -48.4197
-10 | -0.5291 | 0.01085 | -0.1392 | -48.765
-9.5 | -0.4822 | 0.01022 | -0.1391 | -47.182
-9 | -0.4318 | 0.00972 | -0.1394 | -44.4239
-8.5 | -0.3845 | 0.00868 | -0.1396 | -44.2972
-8 | -0.3299 | 0.00826 | -0.1404 | -39.9395
-7.5 | -0.2745 | 0.00782 | -0.1413 | -35.1023
-7 | -0.2182 | 0.00743 | -0.1423 | -29.3674
-6.5 | -0.1613 | 0.00709 | -0.1434 | -22.7504
-6 | -0.1033 | 0.00679 | -0.1446 | -15.2135
-5.5 | -0.045 | 0.0064 | -0.1459 | -7.0312
-5 | 0.0136 | 0.00613 | -0.1471 | 2.2186
-4.5 | 0.0717 | 0.00586 | -0.1482 | 12.2355
-4 | 0.1318 | 0.00513 | -0.1502 | 25.692
-3.5 | 0.193 | 0.00431 | -0.1526 | 44.7796
-3 | 0.2559 | 0.00354 | -0.1553 | 72.2881
-2.5 | 0.3166 | 0.00326 | -0.1569 | 97.1166
-2 | 0.3759 | 0.00321 | -0.158 | 117.1028
-1.5 | 0.4342 | 0.00323 | -0.1588 | 134.4272
-1 | 0.4915 | 0.00328 | -0.1594 | 149.8476
-0.5 | 0.5471 | 0.00341 | -0.1596 | 160.4399
0 | 0.5997 | 0.00365 | -0.1592 | 164.3014
0.5 | 0.6476 | 0.00407 | -0.1577 | 159.1155
1 | 0.6912 | 0.00468 | -0.1555 | 147.6923
1.5 | 0.736 | 0.00524 | -0.1535 | 140.458
2 | 0.7834 | 0.00568 | -0.1521 | 137.9225
2.5 | 0.8314 | 0.0061 | -0.1508 | 136.2951
3 | 0.8744 | 0.00673 | -0.1485 | 129.9257
3.5 | 0.9174 | 0.00735 | -0.1463 | 124.8163
4 | 0.958 | 0.00793 | -0.1435 | 120.8071
4.5 | 0.9997 | 0.0085 | -0.141 | 117.6118
5 | 1.0412 | 0.00917 | -0.1385 | 113.5442
5.5 | 1.0817 | 0.00993 | -0.1358 | 108.9325
6 | 1.1224 | 0.01075 | -0.1333 | 104.4093
6.5 | 1.1644 | 0.01146 | -0.131 | 101.6056
7 | 1.2089 | 0.01198 | -0.1292 | 100.9098
7.5 | 1.253 | 0.01256 | -0.1273 | 99.7611
8 | 1.2969 | 0.01308 | -0.1255 | 99.1514
8.5 | 1.3398 | 0.01367 | -0.1235 | 98.0102
9 | 1.382 | 0.01431 | -0.1215 | 96.5758
9.5 | 1.4217 | 0.01506 | -0.1191 | 94.4024
10 | 1.4586 | 0.01607 | -0.1163 | 90.7654
10.5 | 1.4946 | 0.01706 | -0.1134 | 87.6084
11 | 1.5322 | 0.01797 | -0.1109 | 85.2643
11.5 | 1.5673 | 0.01898 | -0.1081 | 82.5764
12 | 1.6021 | 0.02008 | -0.1053 | 79.7859
12.5 | 1.6341 | 0.02131 | -0.1023 | 76.6823
13 | 1.6647 | 0.02267 | -0.0991 | 73.4318
13.5 | 1.6948 | 0.02409 | -0.0961 | 70.3528
14 | 1.7221 | 0.0257 | -0.0929 | 67.0078
14.5 | 1.7479 | 0.02745 | -0.0897 | 63.6758
15 | 1.772 | 0.02939 | -0.0865 | 60.2926
15.5 | 1.7933 | 0.03163 | -0.0832 | 56.6962
16 | 1.8126 | 0.03411 | -0.0801 | 53.1398
16.5 | 1.829 | 0.03697 | -0.077 | 49.4725
17 | 1.8405 | 0.04044 | -0.0739 | 45.5119
17.5 | 1.8438 | 0.04494 | -0.0709 | 41.028
18 | 1.8212 | 0.05268 | -0.0675 | 34.571
18.5 | 1.8139 | 0.05937 | -0.0662 | 30.5525
19 | 1.8086 | 0.06634 | -0.0661 | 27.2626
19.5 | 1.8015 | 0.07407 | -0.067 | 24.3216
20 | 1.7858 | 0.08368 | -0.0692 | 21.3408

## 75. Re 5M Mach 0.10 (1)
BIGFOIL.COM POLAR EXPORT
e403
EPPLER 403 |  |  |  | Cl Max: | 1.494 | at alpha= | 9.5 | deg
JavaFoil+Calcfoil stall+Eppler ext transition |  |  |  | L/D Max: | 184.802 | at alpha= | 4 | deg
Re: | 5000000 |  |  | Cd Min: | 0.00395 | at alpha= | -3 | deg
Mach: | 0.1 |  |  | Cl=0 at alpha= | -5.4417 | deg
|  |  |  | @ Cl=0.1, Cd= | 0.0042116
|  |  |  | @ Cl=0.4, Cd= | 0.004047
|  |  |  | @ Cl=0.6, Cd= | 0.0049739
alpha (deg) | Cl | Cd | Cm | Cl/Cd
-19 | -0.435 | 0.13374 | -0.067 | -3.254
-18.5 | -0.453 | 0.12268 | -0.071 | -3.695
-18 | -0.468 | 0.11845 | -0.071 | -3.953
-17.5 | -0.491 | 0.09842 | -0.08 | -4.992
-17 | -0.512 | 0.08359 | -0.086 | -6.13
-16.5 | -0.526 | 0.07878 | -0.088 | -6.673
-16 | -0.532 | 0.08041 | -0.086 | -6.618
-15.5 | -0.577 | 0.04167 | -0.104 | -13.86
-15 | -0.593 | 0.03338 | -0.108 | -17.761
-14.5 | -0.6 | 0.0293 | -0.11 | -20.485
-14 | -0.604 | 0.0259 | -0.113 | -23.307
-13.5 | -0.602 | 0.02362 | -0.114 | -25.476
-13 | -0.596 | 0.02138 | -0.116 | -27.879
-12.5 | -0.586 | 0.01918 | -0.118 | -30.541
-12 | -0.571 | 0.01745 | -0.12 | -32.697
-11.5 | -0.55 | 0.01604 | -0.122 | -34.299
-11 | -0.525 | 0.01474 | -0.123 | -35.607
-10.5 | -0.495 | 0.0135 | -0.125 | -36.673
-10 | -0.46 | 0.01253 | -0.126 | -36.74
-9.5 | -0.421 | 0.01176 | -0.128 | -35.836
-9 | -0.379 | 0.01097 | -0.129 | -34.543
-8.5 | -0.333 | 0.01023 | -0.131 | -32.531
-8 | -0.284 | 0.00952 | -0.132 | -29.807
-7.5 | -0.232 | 0.00896 | -0.134 | -25.887
-7 | -0.178 | 0.00843 | -0.135 | -21.129
-6.5 | -0.123 | 0.00796 | -0.137 | -15.403
-6 | -0.066 | 0.00751 | -0.138 | -8.726
-5.5 | -0.007 | 0.00599 | -0.141 | -1.242
-5 | 0.053 | 0.00462 | -0.146 | 11.486
-4.5 | 0.114 | 0.00409 | -0.147 | 27.928
-4 | 0.175 | 0.00401 | -0.148 | 43.713
-3.5 | 0.237 | 0.00398 | -0.149 | 59.556
-3 | 0.298 | 0.00395 | -0.15 | 75.441
-2.5 | 0.359 | 0.004 | -0.151 | 89.777
-2 | 0.42 | 0.00407 | -0.152 | 103.287
-1.5 | 0.481 | 0.00414 | -0.153 | 116.314
-1 | 0.541 | 0.0045 | -0.154 | 120.298
-0.5 | 0.602 | 0.00499 | -0.155 | 120.552
0 | 0.662 | 0.00551 | -0.156 | 120.245
0.5 | 0.723 | 0.00602 | -0.157 | 119.986
1 | 0.783 | 0.00646 | -0.158 | 121.257
1.5 | 0.843 | 0.00572 | -0.159 | 147.377
2 | 0.902 | 0.00599 | -0.16 | 150.541
2.5 | 0.962 | 0.00627 | -0.161 | 153.387
3 | 1.02 | 0.00664 | -0.162 | 153.732
3.5 | 1.078 | 0.007 | -0.163 | 153.943
4 | 1.134 | 0.00614 | -0.163 | 184.802
4.5 | 1.187 | 0.00646 | -0.164 | 183.761
5 | 1.237 | 0.0069 | -0.165 | 179.355
5.5 | 1.285 | 0.00726 | -0.166 | 176.904
6 | 1.328 | 0.01273 | -0.166 | 104.293
6.5 | 1.368 | 0.01325 | -0.167 | 103.226
7 | 1.403 | 0.01377 | -0.168 | 101.889
7.5 | 1.433 | 0.01433 | -0.168 | 100.012
8 | 1.458 | 0.01492 | -0.169 | 97.704
8.5 | 1.476 | 0.01555 | -0.17 | 94.948
9 | 1.488 | 0.01625 | -0.17 | 91.57
9.5 | 1.494 | 0.01697 | -0.171 | 88.044
10 | 1.493 | 0.01774 | -0.171 | 84.192
10.5 | 1.486 | 0.01858 | -0.172 | 79.98
11 | 1.472 | 0.01944 | -0.172 | 75.714
11.5 | 1.452 | 0.02036 | -0.173 | 71.326
12 | 1.427 | 0.02136 | -0.173 | 66.776
12.5 | 1.396 | 0.0225 | -0.173 | 62.027
13 | 1.359 | 0.02412 | -0.173 | 56.361
13.5 | 1.319 | 0.02558 | -0.173 | 51.587
14 | 1.276 | 0.02734 | -0.173 | 46.666
14.5 | 1.232 | 0.02839 | -0.173 | 43.397

## 76. Re 5M Mach 0.10 (2)
BIGFOIL.COM POLAR EXPORT
e403
EPPLER 403 |  |  |  | Cl Max: | 1.8184 | at alpha= | 16.5 | deg
XFOIL ncrit=9 |  |  |  | L/D Max: | 164.645 | at alpha= | 0 | deg
Re: | 5000000 |  |  | Cd Min: | 0.09676 | at alpha= | 20 | deg
Mach: | 0.1 |  |  | Cl=0 at alpha= | -5.111 | deg
|  |  |  | @ Cl=0.1, Cd= | 0.0055468
|  |  |  | @ Cl=0.4, Cd= | 0.0032238
|  |  |  | @ Cl=0.6, Cd= | 0.0036482
alpha (deg) | Cl | Cd | Cm | Cl/Cd
-18.5 | -0.7341 | 0.09637 | -0.1008 | -7.6175
-18 | -0.7803 | 0.07929 | -0.1112 | -9.8411
-17.5 | -0.8415 | 0.06115 | -0.123 | -13.7612
-17 | -0.8233 | 0.0552 | -0.1286 | -14.9149
-16.5 | -0.8293 | 0.0476 | -0.1332 | -17.4223
-16 | -0.8226 | 0.04079 | -0.139 | -20.1667
-15.5 | -0.8037 | 0.03567 | -0.1439 | -22.5315
-15 | -0.7803 | 0.0299 | -0.1513 | -26.097
-14 | -0.7151 | 0.02341 | -0.159 | -30.5468
-13.5 | -0.6901 | 0.02156 | -0.1582 | -32.0083
-13 | -0.6739 | 0.01947 | -0.156 | -34.6122
-12.5 | -0.6529 | 0.01775 | -0.1538 | -36.7831
-12 | -0.629 | 0.01624 | -0.1515 | -38.7315
-11.5 | -0.609 | 0.01461 | -0.1485 | -41.6838
-11 | -0.585 | 0.01335 | -0.1455 | -43.8202
-10.5 | -0.5647 | 0.01225 | -0.1415 | -46.098
-10 | -0.5289 | 0.01115 | -0.1406 | -47.435
-9.5 | -0.4837 | 0.0104 | -0.1403 | -46.5096
-9 | -0.4337 | 0.00987 | -0.1405 | -43.9412
-8.5 | -0.387 | 0.00879 | -0.1405 | -44.0273
-8 | -0.3323 | 0.00834 | -0.1412 | -39.8441
-7.5 | -0.2768 | 0.00789 | -0.1421 | -35.0824
-7 | -0.2202 | 0.00748 | -0.1431 | -29.4385
-6.5 | -0.1629 | 0.00713 | -0.1441 | -22.8471
-6 | -0.1045 | 0.00682 | -0.1453 | -15.3226
-5.5 | -0.0459 | 0.00643 | -0.1466 | -7.1384
-5 | 0.0131 | 0.00614 | -0.1478 | 2.1336
-4.5 | 0.0716 | 0.00589 | -0.1488 | 12.1562
-4 | 0.132 | 0.00516 | -0.1508 | 25.5814
-3.5 | 0.1936 | 0.00433 | -0.1533 | 44.7113
-3 | 0.2569 | 0.00356 | -0.156 | 72.1629
-2.5 | 0.318 | 0.00327 | -0.1577 | 97.2477
-2 | 0.3778 | 0.00322 | -0.1588 | 117.3292
-1.5 | 0.4364 | 0.00323 | -0.1596 | 135.1084
-1 | 0.494 | 0.00329 | -0.1602 | 150.152
-0.5 | 0.5499 | 0.00342 | -0.1603 | 160.7895
0 | 0.6026 | 0.00366 | -0.1599 | 164.6448
0.5 | 0.6506 | 0.00408 | -0.1584 | 159.4608
1 | 0.6942 | 0.00469 | -0.1561 | 148.0171
1.5 | 0.7389 | 0.00526 | -0.154 | 140.4753
2 | 0.7863 | 0.0057 | -0.1525 | 137.9474
2.5 | 0.8343 | 0.00612 | -0.1511 | 136.3235
3 | 0.8774 | 0.00674 | -0.1488 | 130.178
3.5 | 0.9192 | 0.00737 | -0.1462 | 124.7218
4 | 0.9591 | 0.00795 | -0.1432 | 120.6415
4.5 | 1.0016 | 0.00854 | -0.1407 | 117.2834
5 | 1.043 | 0.00923 | -0.1381 | 113.0011
5.5 | 1.084 | 0.01 | -0.1355 | 108.4
6 | 1.1244 | 0.01086 | -0.1328 | 103.5359
6.5 | 1.167 | 0.01155 | -0.1305 | 101.039
7 | 1.212 | 0.01208 | -0.1286 | 100.3311
7.5 | 1.2562 | 0.01267 | -0.1267 | 99.1476
8 | 1.3002 | 0.01322 | -0.1248 | 98.351
8.5 | 1.3437 | 0.01382 | -0.1228 | 97.2287
9 | 1.3854 | 0.01451 | -0.1205 | 95.479
9.5 | 1.4255 | 0.01529 | -0.1181 | 93.2309
10 | 1.4609 | 0.01643 | -0.1148 | 88.9166
10.5 | 1.4984 | 0.01738 | -0.1121 | 86.214
11 | 1.5354 | 0.01835 | -0.1093 | 83.673
11.5 | 1.571 | 0.01942 | -0.1065 | 80.896
12 | 1.6045 | 0.02062 | -0.1034 | 77.8128
12.5 | 1.637 | 0.02192 | -0.1003 | 74.6807
13 | 1.6667 | 0.0234 | -0.0969 | 71.2265
13.5 | 1.6953 | 0.02498 | -0.0936 | 67.8663
14 | 1.7224 | 0.02671 | -0.0903 | 64.4852
14.5 | 1.7477 | 0.02861 | -0.087 | 61.087
15 | 1.771 | 0.03073 | -0.0837 | 57.631
15.5 | 1.7905 | 0.03324 | -0.0802 | 53.8658
16 | 1.807 | 0.03613 | -0.0769 | 50.0138
16.5 | 1.8184 | 0.03965 | -0.0735 | 45.8613
17 | 1.8184 | 0.04452 | -0.07 | 40.8446
18 | 1.7881 | 0.05909 | -0.0653 | 30.2606
18.5 | 1.7836 | 0.06608 | -0.065 | 26.9915
19 | 1.7706 | 0.0748 | -0.0661 | 23.6711
19.5 | 1.7552 | 0.08455 | -0.0685 | 20.7593
20 | 1.7289 | 0.09676 | -0.073 | 17.8679

## 77. Re 5M Mach 0.25 (1)
BIGFOIL.COM POLAR EXPORT
e403
EPPLER 403 |  |  |  | Cl Max: | 1.462 | at alpha= | 8.5 | deg
JavaFoil+Calcfoil stall+Eppler ext transition |  |  |  | L/D Max: | 185.18 | at alpha= | 4 | deg
Re: | 5000000 |  |  | Cd Min: | 0.00399 | at alpha= | -3 | deg
Mach: | 0.25 |  |  | Cl=0 at alpha= | -5.4355 | deg
|  |  |  | @ Cl=0.1, Cd= | 0.0041735
|  |  |  | @ Cl=0.4, Cd= | 0.0040843
|  |  |  | @ Cl=0.6, Cd= | 0.0049365
alpha (deg) | Cl | Cd | Cm | Cl/Cd
-17 | -0.172 | 0.1122 | -0.073 | -1.53
-16.5 | -0.229 | 0.10755 | -0.074 | -2.133
-16 | -0.279 | 0.09624 | -0.079 | -2.896
-15.5 | -0.318 | 0.09672 | -0.076 | -3.288
-15 | -0.356 | 0.08805 | -0.081 | -4.045
-14.5 | -0.391 | 0.07831 | -0.086 | -4.993
-14 | -0.461 | 0.02962 | -0.114 | -15.553
-13.5 | -0.484 | 0.02745 | -0.116 | -17.648
-13 | -0.504 | 0.0239 | -0.118 | -21.075
-12.5 | -0.514 | 0.02158 | -0.12 | -23.834
-12 | -0.517 | 0.01956 | -0.122 | -26.437
-11.5 | -0.512 | 0.01792 | -0.124 | -28.551
-11 | -0.499 | 0.01628 | -0.126 | -30.658
-10.5 | -0.479 | 0.01467 | -0.128 | -32.674
-10 | -0.452 | 0.01357 | -0.129 | -33.325
-9.5 | -0.419 | 0.01262 | -0.131 | -33.181
-9 | -0.379 | 0.01169 | -0.132 | -32.451
-8.5 | -0.335 | 0.01087 | -0.134 | -30.845
-8 | -0.287 | 0.01007 | -0.136 | -28.544
-7.5 | -0.236 | 0.00943 | -0.137 | -25.015
-7 | -0.182 | 0.00886 | -0.139 | -20.504
-6.5 | -0.125 | 0.00834 | -0.14 | -15.008
-6 | -0.067 | 0.00788 | -0.142 | -8.506
-5.5 | -0.008 | 0.00655 | -0.144 | -1.158
-5 | 0.054 | 0.00421 | -0.147 | 12.775
-4.5 | 0.117 | 0.00416 | -0.151 | 28.158
-4 | 0.18 | 0.00408 | -0.152 | 44.109
-3.5 | 0.243 | 0.00405 | -0.153 | 60.059
-3 | 0.306 | 0.00399 | -0.154 | 76.646
-2.5 | 0.369 | 0.00404 | -0.155 | 91.357
-2 | 0.432 | 0.00413 | -0.156 | 104.643
-1.5 | 0.494 | 0.00417 | -0.157 | 118.506
-1 | 0.556 | 0.00461 | -0.158 | 120.479
-0.5 | 0.618 | 0.00507 | -0.16 | 121.973
0 | 0.681 | 0.00565 | -0.161 | 120.494
0.5 | 0.742 | 0.00521 | -0.161 | 142.455
1 | 0.804 | 0.00555 | -0.162 | 144.861
1.5 | 0.865 | 0.00584 | -0.163 | 148.262
2 | 0.926 | 0.00614 | -0.164 | 150.907
2.5 | 0.987 | 0.00642 | -0.165 | 153.625
3 | 1.047 | 0.0057 | -0.166 | 183.795
3.5 | 1.106 | 0.00598 | -0.167 | 185.081
4 | 1.163 | 0.00628 | -0.168 | 185.18
4.5 | 1.217 | 0.00664 | -0.169 | 183.329
5 | 1.267 | 0.0109 | -0.169 | 116.202
5.5 | 1.314 | 0.01152 | -0.17 | 114.012
6 | 1.355 | 0.0133 | -0.171 | 101.885
6.5 | 1.391 | 0.0139 | -0.172 | 100.059
7 | 1.421 | 0.01449 | -0.172 | 98.094
7.5 | 1.443 | 0.01514 | -0.173 | 95.313
8 | 1.457 | 0.01627 | -0.174 | 89.553
8.5 | 1.462 | 0.01659 | -0.174 | 88.129
9 | 1.458 | 0.01742 | -0.175 | 83.661
9.5 | 1.442 | 0.01835 | -0.175 | 78.596
10 | 1.416 | 0.01931 | -0.176 | 73.322
10.5 | 1.378 | 0.02037 | -0.176 | 67.68
11 | 1.33 | 0.02158 | -0.177 | 61.643
11.5 | 1.27 | 0.02319 | -0.177 | 54.772
12 | 1.202 | 0.0242 | -0.177 | 49.69
12.5 | 1.125 | 0.02569 | -0.177 | 43.778
13 | 1.038 | 0.02799 | -0.177 | 37.087
13.5 | 0.945 | 0.03028 | -0.176 | 31.211

## 78. Re 5M Mach 0.25 (2)
BIGFOIL.COM POLAR EXPORT
e403
EPPLER 403 |  |  |  | Cl Max: | 1.7102 | at alpha= | 15 | deg
XFOIL ncrit=9 |  |  |  | L/D Max: | 166.739 | at alpha= | 0 | deg
Re: | 5000000 |  |  | Cd Min: | 0.19253 | at alpha= | -19 | deg
Mach: | 0.25 |  |  | Cl=0 at alpha= | -5.0827 | deg
|  |  |  | @ Cl=0.1, Cd= | 0.0056919
|  |  |  | @ Cl=0.4, Cd= | 0.003252
|  |  |  | @ Cl=0.6, Cd= | 0.0036194
alpha (deg) | Cl | Cd | Cm | Cl/Cd
-19 | -0.3807 | 0.19253 | -0.0715 | -1.9774
-18.5 | -0.3555 | 0.18767 | -0.0769 | -1.8943
-18 | -0.3366 | 0.17922 | -0.0825 | -1.8781
-17.5 | -0.3147 | 0.17122 | -0.0882 | -1.838
-17 | -0.3002 | 0.16333 | -0.0923 | -1.838
-16.5 | -0.2863 | 0.15515 | -0.0966 | -1.8453
-15.5 | -0.4616 | 0.09323 | -0.12 | -4.9512
-15 | -0.5546 | 0.06627 | -0.1361 | -8.3688
-14.5 | -0.5543 | 0.05674 | -0.1442 | -9.7691
-14 | -0.5847 | 0.04132 | -0.16 | -14.1505
-13.5 | -0.5657 | 0.03447 | -0.1685 | -16.4114
-13 | -0.5651 | 0.02868 | -0.1713 | -19.7036
-12 | -0.5515 | 0.02214 | -0.1676 | -24.9097
-11.5 | -0.5512 | 0.01888 | -0.1636 | -29.1949
-11 | -0.533 | 0.01685 | -0.1604 | -31.632
-10.5 | -0.5066 | 0.01539 | -0.1576 | -32.9175
-10 | -0.4873 | 0.01364 | -0.1537 | -35.7258
-9.5 | -0.4717 | 0.01225 | -0.1485 | -38.5061
-9 | -0.4359 | 0.01113 | -0.1469 | -39.1644
-8.5 | -0.3896 | 0.01017 | -0.1465 | -38.3088
-8 | -0.3449 | 0.00885 | -0.1459 | -38.9718
-7.5 | -0.2888 | 0.00829 | -0.1464 | -34.8372
-7 | -0.231 | 0.00781 | -0.1471 | -29.5775
-6.5 | -0.1719 | 0.00739 | -0.148 | -23.2612
-6 | -0.1117 | 0.007 | -0.1491 | -15.9571
-5.5 | -0.051 | 0.0066 | -0.1503 | -7.7273
-5 | 0.0101 | 0.00626 | -0.1515 | 1.6134
-4.5 | 0.0708 | 0.00602 | -0.1525 | 11.7608
-4 | 0.1331 | 0.00532 | -0.1545 | 25.0188
-3.5 | 0.1965 | 0.00448 | -0.157 | 43.8616
-3 | 0.2628 | 0.00362 | -0.1601 | 72.5967
-2.5 | 0.3258 | 0.00332 | -0.1618 | 98.1325
-2 | 0.388 | 0.00325 | -0.163 | 119.3846
-1.5 | 0.4485 | 0.00326 | -0.1638 | 137.5767
-1 | 0.5078 | 0.00333 | -0.1644 | 152.4925
-0.5 | 0.5652 | 0.00345 | -0.1645 | 163.8261
0 | 0.6186 | 0.00371 | -0.1637 | 166.7385
0.5 | 0.6664 | 0.00416 | -0.1618 | 160.1923
1 | 0.7102 | 0.00475 | -0.1591 | 149.5158
1.5 | 0.754 | 0.00534 | -0.1564 | 141.1985
2 | 0.8008 | 0.00582 | -0.1544 | 137.5945
2.5 | 0.8484 | 0.00624 | -0.1524 | 135.9615
3 | 0.8887 | 0.00676 | -0.1489 | 131.4645
3.5 | 0.9265 | 0.00749 | -0.1451 | 123.6983
4 | 0.9683 | 0.00817 | -0.142 | 118.519
4.5 | 1.0127 | 0.0088 | -0.1395 | 115.0795
5 | 1.0546 | 0.00958 | -0.1365 | 110.0835
5.5 | 1.0957 | 0.01046 | -0.1334 | 104.7514
6 | 1.1356 | 0.0115 | -0.1301 | 98.7478
6.5 | 1.1821 | 0.01207 | -0.1279 | 97.937
7 | 1.2284 | 0.0127 | -0.1257 | 96.7244
7.5 | 1.2739 | 0.01336 | -0.1233 | 95.3518
8 | 1.319 | 0.01403 | -0.1209 | 94.0128
8.5 | 1.3635 | 0.01478 | -0.1184 | 92.253
9 | 1.405 | 0.01567 | -0.1153 | 89.6618
9.5 | 1.4439 | 0.0168 | -0.1119 | 85.9464
10 | 1.4782 | 0.01821 | -0.1078 | 81.1752
10.5 | 1.5151 | 0.01947 | -0.1043 | 77.8172
11 | 1.5506 | 0.02084 | -0.1006 | 74.405
11.5 | 1.5826 | 0.02244 | -0.0966 | 70.5258
12 | 1.6116 | 0.02431 | -0.0923 | 66.2937
12.5 | 1.6376 | 0.02646 | -0.0879 | 61.8896
13 | 1.6595 | 0.02896 | -0.0833 | 57.3032
13.5 | 1.6811 | 0.03162 | -0.0791 | 53.1657
14 | 1.697 | 0.03489 | -0.0747 | 48.6386
14.5 | 1.7065 | 0.03893 | -0.0704 | 43.8351
15 | 1.7102 | 0.04381 | -0.0666 | 39.0367
15.5 | 1.7055 | 0.04999 | -0.0634 | 34.1168
16 | 1.6914 | 0.05785 | -0.0616 | 29.2377
16.5 | 1.6668 | 0.06796 | -0.0617 | 24.5262
17 | 1.632 | 0.0807 | -0.0646 | 20.223
17.5 | 1.5912 | 0.09579 | -0.0706 | 16.6113
18.5 | 1.5043 | 0.13013 | -0.0892 | 11.56
19 | 1.4669 | 0.14714 | -0.0998 | 9.9694
19.5 | 1.4291 | 0.16464 | -0.1114 | 8.6802
20 | 1.3969 | 0.18133 | -0.123 | 7.7036

## 79. Re 5M Mach 0.50 (1)
BIGFOIL.COM POLAR EXPORT
e403
EPPLER 403 |  |  |  | Cl Max: | 1.425 | at alpha= | 20 | deg
JavaFoil+Calcfoil stall+Eppler ext transition |  |  |  | L/D Max: | 183.032 | at alpha= | 1.5 | deg
Re: | 5000000 |  |  | Cd Min: | 0.00376 | at alpha= | -2 | deg
Mach: | 0.5 |  |  | Cl=0 at alpha= | -5.4403 | deg
|  |  |  | @ Cl=0.1, Cd= | 0.0055974
|  |  |  | @ Cl=0.4, Cd= | 0.0042597
|  |  |  | @ Cl=0.6, Cd= | 0.0041272
alpha (deg) | Cl | Cd | Cm | Cl/Cd
-20 | -0.808 | 0.15573 | -0.075 | -5.188
-19.5 | -0.779 | 0.15043 | -0.075 | -5.18
-19 | -0.75 | 0.14831 | -0.073 | -5.056
-18.5 | -0.723 | 0.14338 | -0.073 | -5.039
-18 | -0.695 | 0.13868 | -0.073 | -5.013
-17.5 | -0.669 | 0.13843 | -0.075 | -4.833
-17 | -0.642 | 0.12974 | -0.077 | -4.948
-16.5 | -0.614 | 0.12347 | -0.076 | -4.97
-16 | -0.584 | 0.12143 | -0.072 | -4.811
-15.5 | -0.556 | 0.11633 | -0.071 | -4.783
-15 | -0.529 | 0.11107 | -0.071 | -4.762
-14.5 | -0.501 | 0.10965 | -0.071 | -4.572
-14 | -0.474 | 0.10403 | -0.073 | -4.561
-13.5 | -0.447 | 0.09953 | -0.073 | -4.488
-13 | -0.418 | 0.09561 | -0.069 | -4.375
-12.5 | -0.391 | 0.08632 | -0.07 | -4.529
-12 | -0.364 | 0.07955 | -0.072 | -4.57
-11.5 | -0.337 | 0.07172 | -0.078 | -4.699
-11 | -0.308 | 0.07815 | -0.068 | -3.939
-10.5 | -0.281 | 0.06821 | -0.074 | -4.118
-10 | -0.255 | 0.05992 | -0.086 | -4.256
-9.5 | -0.262 | 0.01718 | -0.143 | -15.226
-9 | -0.231 | 0.0151 | -0.146 | -15.289
-8.5 | -0.199 | 0.01374 | -0.148 | -14.488
-8 | -0.27 | 0.01291 | -0.149 | -20.931
-7.5 | -0.241 | 0.01182 | -0.151 | -20.419
-7 | -0.193 | 0.01091 | -0.153 | -17.663
-6.5 | -0.135 | 0.01008 | -0.154 | -13.411
-6 | -0.073 | 0.00941 | -0.156 | -7.773
-5.5 | -0.008 | 0.00881 | -0.158 | -0.941
-5 | 0.059 | 0.00656 | -0.161 | 8.923
-4.5 | 0.128 | 0.00494 | -0.164 | 25.867
-4 | 0.198 | 0.00396 | -0.167 | 50.007
-3.5 | 0.272 | 0.0043 | -0.171 | 63.318
-3 | 0.342 | 0.00421 | -0.172 | 81.246
-2.5 | 0.412 | 0.00427 | -0.174 | 96.707
-2 | 0.483 | 0.00376 | -0.175 | 128.502
-1.5 | 0.553 | 0.00383 | -0.176 | 144.253
-1 | 0.621 | 0.00426 | -0.177 | 145.783
-0.5 | 0.69 | 0.00472 | -0.178 | 146.445
0 | 0.758 | 0.0044 | -0.179 | 172.28
0.5 | 0.827 | 0.00472 | -0.18 | 174.975
1 | 0.895 | 0.00504 | -0.181 | 177.658
1.5 | 0.963 | 0.00526 | -0.182 | 183.032
2 | 1.031 | 0.00861 | -0.183 | 119.757
2.5 | 1.098 | 0.00921 | -0.184 | 119.305
3 | 1.164 | 0.0099 | -0.185 | 117.671
3.5 | 1.229 | 0.01054 | -0.186 | 116.628
4 | 1.29 | 0.01132 | -0.187 | 113.873
4.5 | 1.342 | 0.0123 | -0.188 | 109.081
5 | 1.385 | 0.01336 | -0.189 | 103.602
5.5 | 1.413 | 0.0155 | -0.19 | 91.165
6 | 1.417 | 0.01654 | -0.19 | 85.641
6.5 | 1.372 | 0.01784 | -0.191 | 76.928
7 | 1.145 | 0.01944 | -0.192 | 58.878
7.5 | 0.874 | 0.02057 | -0.192 | 42.499
8 | 0.905 | 0.02248 | -0.193 | 40.284
8.5 | 0.93 | 0.02601 | -0.192 | 35.756
9 | 0.964 | 0.02546 | -0.193 | 37.854
9.5 | 0.824 | 0.07081 | -0.107 | 11.635
10 | 0.851 | 0.07865 | -0.108 | 10.82
10.5 | 0.873 | 0.08207 | -0.097 | 10.639
11 | 0.9 | 0.08593 | -0.099 | 10.475
11.5 | 0.933 | 0.09039 | -0.113 | 10.318
12 | 0.969 | 0.09262 | -0.127 | 10.46
12.5 | 0.983 | 0.09757 | -0.11 | 10.079
13 | 1.013 | 0.09941 | -0.116 | 10.188
13.5 | 1.054 | 0.0996 | -0.133 | 10.584
14 | 1.094 | 0.09975 | -0.143 | 10.967
14.5 | 1.11 | 0.11377 | -0.136 | 9.756
15 | 1.121 | 0.11702 | -0.122 | 9.576
15.5 | 1.156 | 0.11909 | -0.132 | 9.709
16 | 1.201 | 0.11427 | -0.145 | 10.509
16.5 | 1.231 | 0.11959 | -0.147 | 10.293
17 | 1.257 | 0.12758 | -0.147 | 9.849
17.5 | 1.257 | 0.13462 | -0.131 | 9.336
18 | 1.291 | 0.13683 | -0.138 | 9.438
18.5 | 1.323 | 0.1425 | -0.142 | 9.286
19 | 1.359 | 0.14215 | -0.148 | 9.564
19.5 | 1.399 | 0.13921 | -0.155 | 10.052
20 | 1.425 | 0.14699 | -0.155 | 9.692

## 80. Re 5M Mach 0.50 (2)
BIGFOIL.COM POLAR EXPORT
e403
EPPLER 403 |  |  |  | Cl Max: | 1.4645 | at alpha= | 9.5 | deg
XFOIL ncrit=9 |  |  |  | L/D Max: | 172.363 | at alpha= | -0.5 | deg
Re: | 5000000 |  |  | Cd Min: | 0.20757 | at alpha= | -19 | deg
Mach: | 0.5 |  |  | Cl=0 at alpha= | -4.9489 | deg
|  |  |  | @ Cl=0.1, Cd= | 0.0063821
|  |  |  | @ Cl=0.4, Cd= | 0.0034308
|  |  |  | @ Cl=0.6, Cd= | 0.0035692
alpha (deg) | Cl | Cd | Cm | Cl/Cd
-20 | -0.2273 | 0.17579 | -0.0819 | -1.293
-19.5 | -0.2105 | 0.16954 | -0.087 | -1.2416
-19 | -0.3485 | 0.20757 | -0.0903 | -1.679
-18.5 | -0.325 | 0.19926 | -0.096 | -1.631
-17.5 | -0.2706 | 0.1817 | -0.1095 | -1.4893
-17 | -0.2459 | 0.17285 | -0.1159 | -1.4226
-16 | -0.2024 | 0.15616 | -0.1273 | -1.2961
-15.5 | -0.1773 | 0.14699 | -0.1345 | -1.2062
-15 | -0.1563 | 0.13758 | -0.1413 | -1.1361
-14.5 | -0.1427 | 0.12822 | -0.1465 | -1.1129
-14 | -0.1326 | 0.1184 | -0.152 | -1.1199
-13.5 | -0.121 | 0.10879 | -0.1581 | -1.1122
-13 | -0.1192 | 0.09861 | -0.1633 | -1.2088
-12.5 | -0.1199 | 0.08862 | -0.1684 | -1.353
-12 | -0.1366 | 0.07621 | -0.1756 | -1.7924
-11 | -0.1846 | 0.05025 | -0.1907 | -3.6736
-10.5 | -0.2086 | 0.04037 | -0.1975 | -5.1672
-10 | -0.2409 | 0.03231 | -0.199 | -7.4559
-9.5 | -0.2578 | 0.02674 | -0.1977 | -9.641
-9 | -0.2725 | 0.02179 | -0.1939 | -12.5057
-8.5 | -0.2755 | 0.01787 | -0.1882 | -15.4169
-8 | -0.2621 | 0.01519 | -0.1822 | -17.2548
-7.5 | -0.2497 | 0.01301 | -0.1752 | -19.1929
-7 | -0.2404 | 0.0113 | -0.1673 | -21.2743
-6.5 | -0.2017 | 0.00955 | -0.1652 | -21.1204
-6 | -0.1423 | 0.00833 | -0.1656 | -17.0828
-5.5 | -0.0761 | 0.00763 | -0.166 | -9.9738
-5 | -0.0072 | 0.00701 | -0.167 | -1.0271
-4.5 | 0.0633 | 0.00657 | -0.1682 | 9.6347
-4 | 0.1336 | 0.00621 | -0.1694 | 21.5137
-2.5 | 0.3591 | 0.00346 | -0.1796 | 103.7861
-2 | 0.4291 | 0.00341 | -0.1807 | 125.8358
-1.5 | 0.4989 | 0.00342 | -0.1817 | 145.8772
-1 | 0.5655 | 0.00348 | -0.182 | 162.5
-0.5 | 0.6274 | 0.00364 | -0.1813 | 172.3626
0 | 0.6807 | 0.00395 | -0.1787 | 172.3291
0.5 | 0.7178 | 0.00452 | -0.1727 | 158.8053
1 | 0.7487 | 0.00512 | -0.1654 | 146.2305
1.5 | 0.7881 | 0.00579 | -0.16 | 136.114
2 | 0.8297 | 0.00649 | -0.1552 | 127.8428
2.5 | 0.8778 | 0.0071 | -0.1515 | 123.6338
3 | 0.9287 | 0.00767 | -0.1484 | 121.0821
3.5 | 0.9747 | 0.00849 | -0.1443 | 114.8057
4 | 1.019 | 0.00943 | -0.1399 | 108.0594
4.5 | 1.0645 | 0.01043 | -0.1356 | 102.0614
5 | 1.1095 | 0.01154 | -0.1312 | 96.1438
5.5 | 1.1496 | 0.01297 | -0.1259 | 88.6353
6 | 1.195 | 0.01426 | -0.1213 | 83.8008
6.5 | 1.2472 | 0.01523 | -0.1175 | 81.891
7 | 1.2975 | 0.0164 | -0.1133 | 79.1159
7.5 | 1.3458 | 0.01774 | -0.1085 | 75.8625
8 | 1.3897 | 0.01942 | -0.1031 | 71.5602
8.5 | 1.4264 | 0.02166 | -0.0966 | 65.8541
9 | 1.4522 | 0.02471 | -0.0892 | 58.7697
9.5 | 1.4645 | 0.02892 | -0.081 | 50.6397
10 | 1.4621 | 0.03464 | -0.0729 | 42.2084
10.5 | 1.446 | 0.0422 | -0.0661 | 34.2654
11 | 1.4173 | 0.0519 | -0.0621 | 27.3083
11.5 | 1.3812 | 0.06377 | -0.062 | 21.6591
12 | 1.3425 | 0.07776 | -0.0663 | 17.2647
12.5 | 1.3042 | 0.09357 | -0.0743 | 13.9382
13 | 1.2686 | 0.11038 | -0.0845 | 11.493
13.5 | 1.2379 | 0.12727 | -0.0955 | 9.7266
14 | 1.2118 | 0.14393 | -0.1064 | 8.4194
14.5 | 1.1912 | 0.15998 | -0.1171 | 7.4459

## 81. Re 6M Mach 0.00 (1)
BIGFOIL.COM POLAR EXPORT
e403
EPPLER 403 |  |  |  | Cl Max: | 1.502 | at alpha= | 10 | deg
JavaFoil+Calcfoil stall+Eppler ext transition |  |  |  | L/D Max: | 184.295 | at alpha= | 4.5 | deg
Re: | 6000000 |  |  | Cd Min: | 0.00398 | at alpha= | -3.5 | deg
Mach: | 0 |  |  | Cl=0 at alpha= | -5.4417 | deg
|  |  |  | @ Cl=0.1, Cd= | 0.0044016
|  |  |  | @ Cl=0.4, Cd= | 0.0041157
|  |  |  | @ Cl=0.6, Cd= | 0.0054067
alpha (deg) | Cl | Cd | Cm | Cl/Cd
-19.5 | -0.469 | 0.12804 | -0.071 | -3.662
-19 | -0.484 | 0.12136 | -0.073 | -3.985
-18.5 | -0.496 | 0.11774 | -0.073 | -4.215
-18 | -0.511 | 0.10857 | -0.076 | -4.709
-17.5 | -0.549 | 0.06833 | -0.092 | -8.035
-17 | -0.575 | 0.05048 | -0.099 | -11.389
-16.5 | -0.591 | 0.04269 | -0.102 | -13.849
-16 | -0.596 | 0.0433 | -0.102 | -13.772
-15.5 | -0.609 | 0.03613 | -0.106 | -16.856
-15 | -0.617 | 0.03127 | -0.108 | -19.734
-14.5 | -0.621 | 0.02739 | -0.11 | -22.688
-14 | -0.621 | 0.02449 | -0.112 | -25.364
-13.5 | -0.617 | 0.02217 | -0.114 | -27.804
-13 | -0.608 | 0.02027 | -0.116 | -29.983
-12.5 | -0.596 | 0.01796 | -0.118 | -33.165
-12 | -0.578 | 0.01649 | -0.12 | -35.039
-11.5 | -0.555 | 0.01519 | -0.121 | -36.563
-11 | -0.529 | 0.01389 | -0.123 | -38.067
-10.5 | -0.497 | 0.01287 | -0.125 | -38.642
-10 | -0.462 | 0.01197 | -0.126 | -38.563
-9.5 | -0.422 | 0.01119 | -0.128 | -37.704
-9 | -0.379 | 0.01043 | -0.129 | -36.356
-8.5 | -0.333 | 0.00974 | -0.131 | -34.143
-8 | -0.283 | 0.00909 | -0.132 | -31.178
-7.5 | -0.232 | 0.00855 | -0.134 | -27.111
-7 | -0.178 | 0.00805 | -0.135 | -22.106
-6.5 | -0.122 | 0.00759 | -0.137 | -16.119
-6 | -0.065 | 0.00717 | -0.138 | -9.119
-5.5 | -0.007 | 0.00605 | -0.14 | -1.225
-5 | 0.053 | 0.00481 | -0.145 | 10.978
-4.5 | 0.114 | 0.00428 | -0.146 | 26.519
-4 | 0.174 | 0.004 | -0.147 | 43.654
-3.5 | 0.236 | 0.00398 | -0.148 | 59.174
-3 | 0.296 | 0.00398 | -0.149 | 74.573
-2.5 | 0.357 | 0.00401 | -0.15 | 88.998
-2 | 0.418 | 0.00416 | -0.151 | 100.483
-1.5 | 0.479 | 0.00455 | -0.152 | 105.254
-1 | 0.538 | 0.00496 | -0.153 | 108.465
-0.5 | 0.599 | 0.0054 | -0.154 | 110.802
0 | 0.659 | 0.0058 | -0.155 | 113.597
0.5 | 0.719 | 0.00614 | -0.156 | 117.084
1 | 0.779 | 0.00653 | -0.157 | 119.356
1.5 | 0.839 | 0.00683 | -0.158 | 122.819
2 | 0.899 | 0.00595 | -0.159 | 151.13
2.5 | 0.957 | 0.00625 | -0.16 | 153.238
3 | 1.016 | 0.00662 | -0.161 | 153.346
3.5 | 1.073 | 0.00691 | -0.162 | 155.365
4 | 1.129 | 0.00726 | -0.163 | 155.581
4.5 | 1.182 | 0.00641 | -0.163 | 184.295
5 | 1.232 | 0.00675 | -0.164 | 182.686
5.5 | 1.28 | 0.00707 | -0.165 | 180.953
6 | 1.324 | 0.01224 | -0.166 | 108.108
6.5 | 1.364 | 0.01273 | -0.166 | 107.143
7 | 1.4 | 0.01327 | -0.167 | 105.474
7.5 | 1.431 | 0.01376 | -0.168 | 103.965
8 | 1.457 | 0.01433 | -0.168 | 101.683
8.5 | 1.477 | 0.0149 | -0.169 | 99.099
9 | 1.491 | 0.01558 | -0.17 | 95.754
9.5 | 1.5 | 0.01623 | -0.17 | 92.394
10 | 1.502 | 0.01695 | -0.171 | 88.624
10.5 | 1.499 | 0.0177 | -0.171 | 84.653
11 | 1.489 | 0.01854 | -0.172 | 80.327
11.5 | 1.474 | 0.01939 | -0.172 | 76.002
12 | 1.453 | 0.02029 | -0.172 | 71.63
12.5 | 1.428 | 0.02128 | -0.173 | 67.095
13 | 1.398 | 0.02244 | -0.173 | 62.294
13.5 | 1.363 | 0.02402 | -0.173 | 56.761
14 | 1.326 | 0.02543 | -0.173 | 52.15
14.5 | 1.287 | 0.02652 | -0.173 | 48.534
15 | 1.245 | 0.02826 | -0.173 | 44.063

## 82. Re 6M Mach 0.00 (2)
BIGFOIL.COM POLAR EXPORT
e403
EPPLER 403 |  |  |  | Cl Max: | 1.8761 | at alpha= | 19 | deg
XFOIL ncrit=9 |  |  |  | L/D Max: | 159.386 | at alpha= | -0.5 | deg
Re: | 6000000 |  |  | Cd Min: | 0.06376 | at alpha= | 19.5 | deg
Mach: | 0 |  |  | Cl=0 at alpha= | -5.1198 | deg
|  |  |  | @ Cl=0.1, Cd= | 0.0053723
|  |  |  | @ Cl=0.4, Cd= | 0.0031323
|  |  |  | @ Cl=0.6, Cd= | 0.0038433
alpha (deg) | Cl | Cd | Cm | Cl/Cd
-15 | -0.8178 | 0.02304 | -0.1557 | -35.4948
-14.5 | -0.7837 | 0.02162 | -0.156 | -36.2488
-14 | -0.7733 | 0.01928 | -0.1535 | -40.1089
-13.5 | -0.746 | 0.01791 | -0.1521 | -41.6527
-12.5 | -0.6991 | 0.01501 | -0.1476 | -46.5756
-12 | -0.6726 | 0.0138 | -0.1452 | -48.7391
-11.5 | -0.6504 | 0.01256 | -0.142 | -51.7834
-11 | -0.6272 | 0.0115 | -0.1387 | -54.5391
-10.5 | -0.5867 | 0.0106 | -0.1383 | -55.3491
-10 | -0.5406 | 0.00996 | -0.1381 | -54.2771
-9.5 | -0.4899 | 0.00946 | -0.1385 | -51.7865
-9 | -0.4376 | 0.00897 | -0.1391 | -48.7848
-8.5 | -0.3856 | 0.00831 | -0.1397 | -46.4019
-8 | -0.3311 | 0.00782 | -0.1405 | -42.3402
-7.5 | -0.2753 | 0.00743 | -0.1415 | -37.0525
-7 | -0.2186 | 0.00708 | -0.1425 | -30.8757
-6.5 | -0.1608 | 0.00675 | -0.1437 | -23.8222
-6 | -0.1026 | 0.00644 | -0.145 | -15.9317
-5.5 | -0.0441 | 0.00615 | -0.1462 | -7.1707
-5 | 0.0139 | 0.00589 | -0.1473 | 2.3599
-4.5 | 0.073 | 0.00565 | -0.1485 | 12.9204
-4 | 0.1323 | 0.00504 | -0.1502 | 26.25
-3.5 | 0.1936 | 0.00434 | -0.1525 | 44.6083
-3 | 0.2556 | 0.00367 | -0.1549 | 69.6458
-2.5 | 0.3175 | 0.00316 | -0.1571 | 100.4747
-2 | 0.3763 | 0.00312 | -0.1581 | 120.609
-1.5 | 0.4343 | 0.00315 | -0.1588 | 137.873
-1 | 0.4906 | 0.00325 | -0.1592 | 150.9538
-0.5 | 0.5451 | 0.00342 | -0.1592 | 159.386
0 | 0.595 | 0.00379 | -0.1582 | 156.9921
0.5 | 0.6419 | 0.00429 | -0.1566 | 149.627
1 | 0.6873 | 0.00484 | -0.1548 | 142.0041
1.5 | 0.7346 | 0.00531 | -0.1534 | 138.3427
2 | 0.7838 | 0.0057 | -0.1523 | 137.5088
2.5 | 0.8331 | 0.00607 | -0.1513 | 137.2488
3 | 0.8757 | 0.00674 | -0.149 | 129.9258
3.5 | 0.9208 | 0.00731 | -0.1471 | 125.9644
4 | 0.9641 | 0.00787 | -0.1449 | 122.5032
4.5 | 1.0052 | 0.00844 | -0.1422 | 119.0995
5 | 1.0475 | 0.00904 | -0.1399 | 115.8739
5.5 | 1.0879 | 0.00981 | -0.1372 | 110.897
6 | 1.1281 | 0.01064 | -0.1344 | 106.0244
6.5 | 1.174 | 0.01111 | -0.1328 | 105.6706
7 | 1.2182 | 0.01163 | -0.1309 | 104.7463
7.5 | 1.2631 | 0.0121 | -0.1292 | 104.3884
8 | 1.3076 | 0.01262 | -0.1275 | 103.6133
8.5 | 1.3504 | 0.01318 | -0.1255 | 102.4583
9 | 1.3925 | 0.01382 | -0.1234 | 100.7598
9.5 | 1.4311 | 0.01467 | -0.1208 | 97.5528
10 | 1.4708 | 0.01541 | -0.1184 | 95.4445
10.5 | 1.5102 | 0.01619 | -0.1161 | 93.2798
11 | 1.5476 | 0.01704 | -0.1135 | 90.8216
11.5 | 1.5844 | 0.01797 | -0.1109 | 88.1692
12 | 1.6188 | 0.01902 | -0.1079 | 85.1104
12.5 | 1.6523 | 0.02015 | -0.105 | 82
13 | 1.6845 | 0.02139 | -0.1021 | 78.7518
13.5 | 1.7146 | 0.02273 | -0.0989 | 75.4333
14 | 1.7438 | 0.02418 | -0.0958 | 72.1175
14.5 | 1.7716 | 0.02577 | -0.0927 | 68.7466
15 | 1.7961 | 0.0276 | -0.0894 | 65.0761
15.5 | 1.8174 | 0.02974 | -0.0859 | 61.1096
16 | 1.8353 | 0.03227 | -0.0824 | 56.8733
16.5 | 1.8457 | 0.03555 | -0.0785 | 51.9184
17 | 1.8444 | 0.04014 | -0.0742 | 45.9492
17.5 | 1.8567 | 0.04368 | -0.0716 | 42.5069
18 | 1.8677 | 0.04759 | -0.0695 | 39.2456
18.5 | 1.8739 | 0.05224 | -0.0677 | 35.871
19 | 1.8761 | 0.05767 | -0.0665 | 32.5316
19.5 | 1.876 | 0.06376 | -0.066 | 29.4228

## 83. Re 6M Mach 0.10 (1)
BIGFOIL.COM POLAR EXPORT
e403
EPPLER 403 |  |  |  | Cl Max: | 1.495 | at alpha= | 9.5 | deg
JavaFoil+Calcfoil stall+Eppler ext transition |  |  |  | L/D Max: | 183.673 | at alpha= | 4.5 | deg
Re: | 6000000 |  |  | Cd Min: | 0.00397 | at alpha= | -3.5 | deg
Mach: | 0.1 |  |  | Cl=0 at alpha= | -5.4417 | deg
|  |  |  | @ Cl=0.1, Cd= | 0.0044362
|  |  |  | @ Cl=0.4, Cd= | 0.0041008
|  |  |  | @ Cl=0.6, Cd= | 0.0054156
alpha (deg) | Cl | Cd | Cm | Cl/Cd
-19 | -0.436 | 0.13036 | -0.068 | -3.346
-18.5 | -0.455 | 0.1182 | -0.073 | -3.852
-18 | -0.47 | 0.11381 | -0.074 | -4.133
-17.5 | -0.499 | 0.08657 | -0.086 | -5.761
-17 | -0.531 | 0.06067 | -0.096 | -8.748
-16.5 | -0.551 | 0.05059 | -0.1 | -10.894
-16 | -0.556 | 0.05453 | -0.098 | -10.19
-15.5 | -0.579 | 0.04034 | -0.104 | -14.346
-15 | -0.594 | 0.03249 | -0.108 | -18.27
-14.5 | -0.601 | 0.02856 | -0.111 | -21.039
-14 | -0.604 | 0.02524 | -0.113 | -23.944
-13.5 | -0.603 | 0.0227 | -0.115 | -26.556
-13 | -0.597 | 0.02082 | -0.116 | -28.646
-12.5 | -0.587 | 0.01842 | -0.118 | -31.875
-12 | -0.572 | 0.0168 | -0.12 | -34.018
-11.5 | -0.551 | 0.01547 | -0.122 | -35.616
-11 | -0.526 | 0.01418 | -0.123 | -37.069
-10.5 | -0.496 | 0.01298 | -0.125 | -38.204
-10 | -0.461 | 0.01212 | -0.127 | -38.026
-9.5 | -0.422 | 0.01133 | -0.128 | -37.259
-9 | -0.379 | 0.01055 | -0.13 | -35.98
-8.5 | -0.333 | 0.00985 | -0.131 | -33.831
-8 | -0.284 | 0.00919 | -0.133 | -30.918
-7.5 | -0.232 | 0.00863 | -0.134 | -26.937
-7 | -0.179 | 0.00811 | -0.136 | -22.004
-6.5 | -0.123 | 0.00766 | -0.137 | -16.025
-6 | -0.066 | 0.00724 | -0.139 | -9.077
-5.5 | -0.007 | 0.00609 | -0.141 | -1.221
-5 | 0.053 | 0.00486 | -0.146 | 10.92
-4.5 | 0.114 | 0.00431 | -0.147 | 26.504
-4 | 0.175 | 0.00402 | -0.148 | 43.56
-3.5 | 0.237 | 0.00397 | -0.149 | 59.703
-3 | 0.298 | 0.00399 | -0.15 | 74.581
-2.5 | 0.359 | 0.004 | -0.151 | 89.72
-2 | 0.42 | 0.00415 | -0.152 | 101.234
-1.5 | 0.481 | 0.00453 | -0.153 | 106.269
-1 | 0.541 | 0.00499 | -0.154 | 108.445
-0.5 | 0.602 | 0.00543 | -0.155 | 110.836
0 | 0.662 | 0.0058 | -0.156 | 114.271
0.5 | 0.723 | 0.00621 | -0.157 | 116.402
1 | 0.783 | 0.00653 | -0.158 | 119.978
1.5 | 0.843 | 0.00687 | -0.159 | 122.843
2 | 0.903 | 0.00598 | -0.16 | 150.816
2.5 | 0.962 | 0.00629 | -0.161 | 152.943
3 | 1.021 | 0.00664 | -0.162 | 153.821
3.5 | 1.079 | 0.00695 | -0.163 | 155.152
4 | 1.134 | 0.00728 | -0.163 | 155.834
4.5 | 1.187 | 0.00646 | -0.164 | 183.673
5 | 1.238 | 0.00678 | -0.165 | 182.538
5.5 | 1.285 | 0.00711 | -0.166 | 180.826
6 | 1.329 | 0.01235 | -0.166 | 107.578
6.5 | 1.368 | 0.01285 | -0.167 | 106.476
7 | 1.404 | 0.01334 | -0.168 | 105.203
7.5 | 1.434 | 0.0139 | -0.168 | 103.158
8 | 1.458 | 0.01446 | -0.169 | 100.835
8.5 | 1.477 | 0.01509 | -0.17 | 97.859
9 | 1.489 | 0.01575 | -0.17 | 94.532
9.5 | 1.495 | 0.01643 | -0.171 | 90.988
10 | 1.494 | 0.01717 | -0.171 | 86.989
10.5 | 1.486 | 0.01797 | -0.172 | 82.735
11 | 1.473 | 0.01885 | -0.172 | 78.145
11.5 | 1.453 | 0.01975 | -0.173 | 73.575
12 | 1.428 | 0.02066 | -0.173 | 69.092
12.5 | 1.397 | 0.02178 | -0.173 | 64.133
13 | 1.361 | 0.02327 | -0.173 | 58.46
13.5 | 1.321 | 0.02468 | -0.174 | 53.523
14 | 1.278 | 0.02632 | -0.173 | 48.544
14.5 | 1.233 | 0.0273 | -0.174 | 45.176

## 84. Re 6M Mach 0.10 (2)
BIGFOIL.COM POLAR EXPORT
e403
EPPLER 403 |  |  |  | Cl Max: | 1.8538 | at alpha= | 18.5 | deg
XFOIL ncrit=9 |  |  |  | L/D Max: | 159.738 | at alpha= | -0.5 | deg
Re: | 6000000 |  |  | Cd Min: | 0.11158 | at alpha= | -19 | deg
Mach: | 0.1 |  |  | Cl=0 at alpha= | -5.1149 | deg
|  |  |  | @ Cl=0.1, Cd= | 0.0053917
|  |  |  | @ Cl=0.4, Cd= | 0.0031412
|  |  |  | @ Cl=0.6, Cd= | 0.0038219
alpha (deg) | Cl | Cd | Cm | Cl/Cd
-19.5 | -0.8158 | 0.09879 | -0.0979 | -8.2579
-19 | -0.6957 | 0.11158 | -0.0929 | -6.235
-18.5 | -0.9367 | 0.06331 | -0.1192 | -14.7955
-18 | -0.931 | 0.05612 | -0.1247 | -16.5895
-17.5 | -0.9464 | 0.04644 | -0.1318 | -20.379
-17 | -0.9226 | 0.04312 | -0.1338 | -21.3961
-16 | -0.8855 | 0.03331 | -0.1426 | -26.5836
-15.5 | -0.8454 | 0.02943 | -0.1492 | -28.7258
-14.5 | -0.7643 | 0.02348 | -0.1589 | -32.5511
-14 | -0.756 | 0.02063 | -0.1571 | -36.6457
-13.5 | -0.7306 | 0.01913 | -0.1555 | -38.1913
-13 | -0.7119 | 0.01737 | -0.1529 | -40.9845
-12.5 | -0.6876 | 0.01587 | -0.1507 | -43.327
-12 | -0.662 | 0.01452 | -0.1484 | -45.5923
-11.5 | -0.6404 | 0.01314 | -0.1452 | -48.7367
-11 | -0.6221 | 0.01198 | -0.1409 | -51.9282
-10.5 | -0.5862 | 0.01095 | -0.1398 | -53.5342
-10 | -0.5423 | 0.01017 | -0.1394 | -53.3235
-9.5 | -0.4924 | 0.00961 | -0.1396 | -51.2383
-9 | -0.4403 | 0.00908 | -0.1401 | -48.4912
-8.5 | -0.3861 | 0.00866 | -0.1407 | -44.5843
-8 | -0.3337 | 0.00789 | -0.1413 | -42.294
-7.5 | -0.2776 | 0.00749 | -0.1422 | -37.0628
-7 | -0.2206 | 0.00713 | -0.1433 | -30.9397
-6.5 | -0.1625 | 0.00679 | -0.1444 | -23.9323
-6 | -0.1039 | 0.00647 | -0.1457 | -16.0587
-5.5 | -0.0449 | 0.00619 | -0.1469 | -7.2536
-5 | 0.0134 | 0.00591 | -0.1479 | 2.2673
-4.5 | 0.0729 | 0.00566 | -0.1492 | 12.8799
-4 | 0.1325 | 0.00507 | -0.1509 | 26.1341
-3.5 | 0.1943 | 0.00436 | -0.1532 | 44.5642
-3 | 0.2566 | 0.00368 | -0.1557 | 69.7283
-2.5 | 0.319 | 0.00317 | -0.1579 | 100.6309
-2 | 0.3782 | 0.00313 | -0.1589 | 120.8307
-1.5 | 0.4365 | 0.00316 | -0.1596 | 138.1329
-1 | 0.4932 | 0.00325 | -0.16 | 151.7538
-0.5 | 0.5479 | 0.00343 | -0.1599 | 159.7376
0 | 0.5979 | 0.0038 | -0.1589 | 157.3421
0.5 | 0.6449 | 0.00429 | -0.1573 | 150.3263
1 | 0.6903 | 0.00485 | -0.1554 | 142.3299
1.5 | 0.7375 | 0.00533 | -0.1538 | 138.3677
2 | 0.7868 | 0.00572 | -0.1527 | 137.5524
2.5 | 0.8361 | 0.00609 | -0.1516 | 137.2906
3 | 0.8787 | 0.00676 | -0.1492 | 129.9852
3.5 | 0.9236 | 0.00733 | -0.1472 | 126.0027
4 | 0.9652 | 0.00789 | -0.1446 | 122.3321
4.5 | 1.0067 | 0.00848 | -0.1419 | 118.7146
5 | 1.0496 | 0.00909 | -0.1395 | 115.4675
5.5 | 1.0899 | 0.00989 | -0.1367 | 110.2022
6 | 1.1306 | 0.01072 | -0.134 | 105.4664
6.5 | 1.1765 | 0.01119 | -0.1323 | 105.1385
7 | 1.2211 | 0.01172 | -0.1304 | 104.1894
7.5 | 1.2668 | 0.01221 | -0.1287 | 103.751
8 | 1.3109 | 0.01275 | -0.1267 | 102.8157
8.5 | 1.3542 | 0.01333 | -0.1247 | 101.5904
9 | 1.3966 | 0.014 | -0.1226 | 99.7571
9.5 | 1.4344 | 0.01492 | -0.1196 | 96.1394
10 | 1.4752 | 0.01565 | -0.1173 | 94.262
10.5 | 1.5138 | 0.01649 | -0.1147 | 91.8011
11 | 1.5521 | 0.01738 | -0.1121 | 89.3038
11.5 | 1.5878 | 0.01839 | -0.1091 | 86.3404
12.5 | 1.6554 | 0.02073 | -0.103 | 79.8553
13 | 1.6868 | 0.02207 | -0.0998 | 76.4295
13.5 | 1.7176 | 0.02347 | -0.0966 | 73.1828
14 | 1.7455 | 0.02507 | -0.0933 | 69.625
14.5 | 1.7717 | 0.02685 | -0.0899 | 65.9851
15 | 1.7949 | 0.0289 | -0.0863 | 62.1073
15.5 | 1.8133 | 0.03143 | -0.0825 | 57.6933
16 | 1.8218 | 0.03492 | -0.0782 | 52.1707
16.5 | 1.823 | 0.03929 | -0.0739 | 46.3986
17 | 1.8359 | 0.04283 | -0.0711 | 42.8648
17.5 | 1.8451 | 0.04698 | -0.0687 | 39.2742
18 | 1.8517 | 0.05168 | -0.0667 | 35.8301
18.5 | 1.8538 | 0.05721 | -0.0654 | 32.4034
19 | 1.8502 | 0.06385 | -0.0648 | 28.9773
19.5 | 1.843 | 0.07148 | -0.0653 | 25.7834
20 | 1.8278 | 0.0808 | -0.0672 | 22.6213

## 85. Re 6M Mach 0.25 (1)
BIGFOIL.COM POLAR EXPORT
e403
EPPLER 403 |  |  |  | Cl Max: | 1.463 | at alpha= | 8.5 | deg
JavaFoil+Calcfoil stall+Eppler ext transition |  |  |  | L/D Max: | 186.943 | at alpha= | 3.5 | deg
Re: | 6000000 |  |  | Cd Min: | 0.004 | at alpha= | -3.5 | deg
Mach: | 0.25 |  |  | Cl=0 at alpha= | -5.4355 | deg
|  |  |  | @ Cl=0.1, Cd= | 0.0044521
|  |  |  | @ Cl=0.4, Cd= | 0.0041287
|  |  |  | @ Cl=0.6, Cd= | 0.0053977
alpha (deg) | Cl | Cd | Cm | Cl/Cd
-17 | -0.172 | 0.10845 | -0.076 | -1.589
-16.5 | -0.23 | 0.10488 | -0.076 | -2.194
-16 | -0.281 | 0.09007 | -0.084 | -3.12
-15.5 | -0.32 | 0.09228 | -0.08 | -3.465
-15 | -0.359 | 0.08279 | -0.085 | -4.336
-14.5 | -0.406 | 0.05804 | -0.099 | -6.987
-14 | -0.463 | 0.0274 | -0.115 | -16.9
-13.5 | -0.485 | 0.02694 | -0.116 | -17.994
-13 | -0.504 | 0.02339 | -0.118 | -21.551
-12.5 | -0.515 | 0.02063 | -0.121 | -24.982
-12 | -0.518 | 0.0187 | -0.123 | -27.7
-11.5 | -0.513 | 0.01719 | -0.124 | -29.836
-11 | -0.5 | 0.01571 | -0.126 | -31.826
-10.5 | -0.48 | 0.01412 | -0.128 | -34.005
-10 | -0.453 | 0.01308 | -0.129 | -34.627
-9.5 | -0.419 | 0.01216 | -0.131 | -34.482
-9 | -0.38 | 0.01129 | -0.133 | -33.671
-8.5 | -0.336 | 0.01047 | -0.134 | -32.081
-8 | -0.288 | 0.00972 | -0.136 | -29.617
-7.5 | -0.236 | 0.00909 | -0.137 | -25.984
-7 | -0.182 | 0.00853 | -0.139 | -21.339
-6.5 | -0.125 | 0.00804 | -0.14 | -15.599
-6 | -0.067 | 0.00758 | -0.142 | -8.851
-5.5 | -0.008 | 0.00641 | -0.144 | -1.185
-5 | 0.054 | 0.00462 | -0.147 | 11.576
-4.5 | 0.117 | 0.00439 | -0.151 | 26.714
-4 | 0.18 | 0.00404 | -0.152 | 44.53
-3.5 | 0.243 | 0.004 | -0.153 | 60.834
-3 | 0.306 | 0.00406 | -0.154 | 75.48
-2.5 | 0.369 | 0.00405 | -0.155 | 91.09
-2 | 0.432 | 0.00421 | -0.156 | 102.528
-1.5 | 0.494 | 0.00463 | -0.157 | 106.88
-1 | 0.556 | 0.00505 | -0.158 | 110.157
-0.5 | 0.618 | 0.00554 | -0.16 | 111.494
0 | 0.681 | 0.00593 | -0.161 | 114.719
0.5 | 0.743 | 0.00534 | -0.162 | 139.023
1 | 0.804 | 0.00559 | -0.162 | 143.794
1.5 | 0.865 | 0.00582 | -0.163 | 148.785
2 | 0.927 | 0.00611 | -0.164 | 151.705
2.5 | 0.987 | 0.00642 | -0.165 | 153.713
3 | 1.047 | 0.00682 | -0.166 | 153.6
3.5 | 1.107 | 0.00592 | -0.167 | 186.943
4 | 1.164 | 0.00623 | -0.168 | 186.901
4.5 | 1.217 | 0.00664 | -0.169 | 183.303
5 | 1.267 | 0.00701 | -0.169 | 180.902
5.5 | 1.314 | 0.01136 | -0.17 | 115.669
6 | 1.355 | 0.0129 | -0.171 | 105.081
6.5 | 1.392 | 0.01348 | -0.172 | 103.218
7 | 1.422 | 0.01404 | -0.172 | 101.235
7.5 | 1.444 | 0.01468 | -0.173 | 98.386
8 | 1.458 | 0.01574 | -0.174 | 92.597
8.5 | 1.463 | 0.0161 | -0.174 | 90.9
9 | 1.458 | 0.01688 | -0.175 | 86.411
9.5 | 1.443 | 0.01775 | -0.175 | 81.307
10 | 1.417 | 0.01869 | -0.176 | 75.8
10.5 | 1.379 | 0.01968 | -0.176 | 70.072
11 | 1.331 | 0.02088 | -0.177 | 63.757
11.5 | 1.272 | 0.02242 | -0.177 | 56.72
12 | 1.203 | 0.02345 | -0.177 | 51.311
12.5 | 1.126 | 0.0248 | -0.177 | 45.398
13 | 1.039 | 0.02693 | -0.177 | 38.597
13.5 | 0.947 | 0.02901 | -0.177 | 32.655

## 86. Re 6M Mach 0.25 (2)
BIGFOIL.COM POLAR EXPORT
e403
EPPLER 403 |  |  |  | Cl Max: | 1.7387 | at alpha= | 14.5 | deg
XFOIL ncrit=9 |  |  |  | L/D Max: | 162.688 | at alpha= | -0.5 | deg
Re: | 6000000 |  |  | Cd Min: | 0.20978 | at alpha= | -20 | deg
Mach: | 0.25 |  |  | Cl=0 at alpha= | -5.0875 | deg
|  |  |  | @ Cl=0.1, Cd= | 0.0055293
|  |  |  | @ Cl=0.4, Cd= | 0.0031557
|  |  |  | @ Cl=0.6, Cd= | 0.0037386
alpha (deg) | Cl | Cd | Cm | Cl/Cd
-20 | -0.4113 | 0.20978 | -0.062 | -1.9606
-19.5 | -0.3942 | 0.20155 | -0.0674 | -1.9558
-19 | -0.3769 | 0.19231 | -0.073 | -1.9599
-17 | -0.3425 | 0.14987 | -0.0945 | -2.2853
-16 | -0.5232 | 0.09122 | -0.1198 | -5.7356
-15.5 | -0.5635 | 0.07417 | -0.1302 | -7.5974
-15 | -0.6343 | 0.05405 | -0.1445 | -11.7354
-14.5 | -0.6134 | 0.04692 | -0.1528 | -13.0733
-14 | -0.6237 | 0.03463 | -0.1672 | -18.0104
-13.5 | -0.6011 | 0.03006 | -0.1715 | -19.9967
-13 | -0.6021 | 0.02582 | -0.1706 | -23.3191
-12.5 | -0.596 | 0.02263 | -0.1683 | -26.3367
-12 | -0.5819 | 0.0202 | -0.1657 | -28.8069
-11.5 | -0.58 | 0.01722 | -0.1614 | -33.6818
-11 | -0.5613 | 0.01537 | -0.1579 | -36.5192
-10.5 | -0.5339 | 0.01396 | -0.155 | -38.245
-10 | -0.5193 | 0.01231 | -0.1501 | -42.1852
-9.5 | -0.4951 | 0.01101 | -0.1466 | -44.9682
-9 | -0.4493 | 0.01004 | -0.1462 | -44.751
-8.5 | -0.3987 | 0.00927 | -0.1459 | -43.0097
-8 | -0.3469 | 0.0084 | -0.146 | -41.2976
-7.5 | -0.2906 | 0.00784 | -0.1465 | -37.0663
-7 | -0.2316 | 0.00742 | -0.1473 | -31.2129
-6.5 | -0.1717 | 0.00701 | -0.1483 | -24.4936
-6 | -0.111 | 0.00663 | -0.1495 | -16.7421
-5.5 | -0.05 | 0.00633 | -0.1506 | -7.8989
-5 | 0.0106 | 0.00603 | -0.1517 | 1.7579
-4.5 | 0.0722 | 0.00577 | -0.1529 | 12.513
-4 | 0.1334 | 0.00524 | -0.1545 | 25.458
-3.5 | 0.1975 | 0.00449 | -0.157 | 43.9866
-3 | 0.2621 | 0.00377 | -0.1595 | 69.5225
-2.5 | 0.3273 | 0.0032 | -0.162 | 102.2812
-2 | 0.3885 | 0.00315 | -0.1631 | 123.3333
-1.5 | 0.4488 | 0.00318 | -0.1639 | 141.1321
-1 | 0.5069 | 0.00327 | -0.1642 | 155.0153
-0.5 | 0.5629 | 0.00346 | -0.164 | 162.6879
0 | 0.6135 | 0.00384 | -0.1627 | 159.7656
0.5 | 0.6606 | 0.00435 | -0.1607 | 151.8621
1 | 0.706 | 0.0049 | -0.1584 | 144.0816
1.5 | 0.7527 | 0.00541 | -0.1563 | 139.1312
2 | 0.802 | 0.00581 | -0.1547 | 138.0379
2.5 | 0.8509 | 0.00622 | -0.1531 | 136.8006
3 | 0.8903 | 0.00682 | -0.1495 | 130.5425
3.5 | 0.9306 | 0.00744 | -0.146 | 125.0806
4 | 0.9737 | 0.00806 | -0.1432 | 120.8065
4.5 | 1.0173 | 0.00872 | -0.1405 | 116.6628
5 | 1.0616 | 0.0094 | -0.1379 | 112.9362
5.5 | 1.1025 | 0.01027 | -0.1347 | 107.3515
6 | 1.1442 | 0.01118 | -0.1317 | 102.3435
6.5 | 1.1917 | 0.01171 | -0.1297 | 101.7677
7 | 1.2382 | 0.01228 | -0.1274 | 100.8306
7.5 | 1.2853 | 0.01286 | -0.1253 | 99.9456
8 | 1.3302 | 0.01352 | -0.1228 | 98.3876
8.5 | 1.3744 | 0.01426 | -0.1202 | 96.3815
9 | 1.4148 | 0.01525 | -0.1169 | 92.7738
9.5 | 1.4554 | 0.01622 | -0.1137 | 89.7287
10 | 1.4951 | 0.01725 | -0.1105 | 86.6725
10.5 | 1.5334 | 0.0184 | -0.107 | 83.337
11 | 1.5693 | 0.0197 | -0.1033 | 79.6599
11.5 | 1.6035 | 0.02115 | -0.0994 | 75.8156
12 | 1.6348 | 0.02283 | -0.0953 | 71.6075
12.5 | 1.6631 | 0.02474 | -0.0909 | 67.2231
13 | 1.689 | 0.0269 | -0.0866 | 62.7881
13.5 | 1.7139 | 0.02921 | -0.0823 | 58.6751
14 | 1.7321 | 0.03216 | -0.0778 | 53.8588
14.5 | 1.7387 | 0.03624 | -0.0728 | 47.9774
15 | 1.7216 | 0.04281 | -0.0672 | 40.2149
15.5 | 1.7095 | 0.04964 | -0.0636 | 34.438
16 | 1.6996 | 0.05695 | -0.0617 | 29.8437
16.5 | 1.6828 | 0.06594 | -0.0614 | 25.5202
17 | 1.6603 | 0.07666 | -0.0633 | 21.658
17.5 | 1.6295 | 0.08972 | -0.0677 | 18.1621
18 | 1.5913 | 0.10502 | -0.0747 | 15.1524
18.5 | 1.5484 | 0.12211 | -0.084 | 12.6804
19 | 1.5086 | 0.13914 | -0.0943 | 10.8423
19.5 | 1.4689 | 0.15669 | -0.1057 | 9.3746

## 87. Re 6M Mach 0.50 (1)
BIGFOIL.COM POLAR EXPORT
e403
EPPLER 403 |  |  |  | Cl Max: | 1.432 | at alpha= | 20 | deg
JavaFoil+Calcfoil stall+Eppler ext transition |  |  |  | L/D Max: | 184.234 | at alpha= | 1.5 | deg
Re: | 6000000 |  |  | Cd Min: | 0.00384 | at alpha= | -2 | deg
Mach: | 0.5 |  |  | Cl=0 at alpha= | -5.4394 | deg
|  |  |  | @ Cl=0.1, Cd= | 0.0061309
|  |  |  | @ Cl=0.4, Cd= | 0.0042866
|  |  |  | @ Cl=0.6, Cd= | 0.0045134
alpha (deg) | Cl | Cd | Cm | Cl/Cd
-20 | -0.809 | 0.15255 | -0.076 | -5.302
-19.5 | -0.781 | 0.1475 | -0.076 | -5.295
-19 | -0.751 | 0.14429 | -0.074 | -5.206
-18.5 | -0.723 | 0.14065 | -0.073 | -5.139
-18 | -0.695 | 0.13567 | -0.074 | -5.126
-17.5 | -0.67 | 0.13601 | -0.076 | -4.923
-17 | -0.643 | 0.1274 | -0.078 | -5.045
-16.5 | -0.614 | 0.12078 | -0.077 | -5.085
-16 | -0.585 | 0.11887 | -0.074 | -4.922
-15.5 | -0.557 | 0.11364 | -0.072 | -4.898
-15 | -0.529 | 0.11035 | -0.072 | -4.794
-14.5 | -0.501 | 0.10667 | -0.071 | -4.701
-14 | -0.475 | 0.10425 | -0.074 | -4.552
-13.5 | -0.447 | 0.09842 | -0.074 | -4.541
-13 | -0.419 | 0.09426 | -0.072 | -4.443
-12.5 | -0.392 | 0.08551 | -0.074 | -4.579
-12 | -0.364 | 0.07796 | -0.075 | -4.672
-11.5 | -0.339 | 0.06944 | -0.085 | -4.879
-11 | -0.308 | 0.07747 | -0.069 | -3.974
-10.5 | -0.281 | 0.06708 | -0.076 | -4.19
-10 | -0.256 | 0.05738 | -0.092 | -4.469
-9.5 | -0.262 | 0.01653 | -0.144 | -15.859
-9 | -0.231 | 0.01462 | -0.146 | -15.812
-8.5 | -0.199 | 0.01331 | -0.148 | -14.983
-8 | -0.271 | 0.01248 | -0.149 | -21.683
-7.5 | -0.242 | 0.01143 | -0.151 | -21.129
-7 | -0.193 | 0.01055 | -0.153 | -18.289
-6.5 | -0.135 | 0.00977 | -0.155 | -13.863
-6 | -0.073 | 0.00908 | -0.156 | -8.059
-5.5 | -0.008 | 0.00852 | -0.158 | -0.974
-5 | 0.058 | 0.00719 | -0.16 | 8.125
-4.5 | 0.127 | 0.00545 | -0.164 | 23.357
-4 | 0.198 | 0.00403 | -0.167 | 49.028
-3.5 | 0.272 | 0.00422 | -0.171 | 64.524
-3 | 0.342 | 0.00427 | -0.172 | 80.103
-2.5 | 0.412 | 0.00429 | -0.174 | 96.096
-2 | 0.483 | 0.00384 | -0.175 | 125.762
-1.5 | 0.553 | 0.00423 | -0.176 | 130.754
-1 | 0.621 | 0.00464 | -0.177 | 133.663
-0.5 | 0.69 | 0.00507 | -0.178 | 136.32
0 | 0.758 | 0.00452 | -0.179 | 167.605
0.5 | 0.827 | 0.00482 | -0.18 | 171.719
1 | 0.895 | 0.00502 | -0.181 | 178.488
1.5 | 0.964 | 0.00523 | -0.182 | 184.234
2 | 1.031 | 0.00857 | -0.183 | 120.32
2.5 | 1.099 | 0.00923 | -0.184 | 118.956
3 | 1.165 | 0.00977 | -0.185 | 119.22
3.5 | 1.229 | 0.0104 | -0.186 | 118.167
4 | 1.29 | 0.01131 | -0.187 | 114.064
4.5 | 1.342 | 0.01211 | -0.188 | 110.854
5 | 1.385 | 0.01309 | -0.189 | 105.832
5.5 | 1.413 | 0.01506 | -0.19 | 93.871
6 | 1.417 | 0.01604 | -0.19 | 88.356
6.5 | 1.373 | 0.01728 | -0.191 | 79.42
7 | 1.145 | 0.01883 | -0.192 | 60.833
7.5 | 0.875 | 0.01992 | -0.192 | 43.905
8 | 0.906 | 0.02173 | -0.193 | 41.697
8.5 | 0.932 | 0.02489 | -0.192 | 37.46
9 | 0.966 | 0.02466 | -0.193 | 39.192
9.5 | 0.835 | 0.06622 | -0.125 | 12.607
10 | 0.855 | 0.07651 | -0.115 | 11.171
10.5 | 0.873 | 0.07952 | -0.098 | 10.982
11 | 0.902 | 0.0847 | -0.103 | 10.645
11.5 | 0.937 | 0.08683 | -0.121 | 10.797
12 | 0.976 | 0.08781 | -0.134 | 11.119
12.5 | 0.984 | 0.09457 | -0.111 | 10.401
13 | 1.02 | 0.09551 | -0.125 | 10.678
13.5 | 1.07 | 0.09105 | -0.145 | 11.75
14 | 1.107 | 0.09198 | -0.151 | 12.033
14.5 | 1.115 | 0.10904 | -0.14 | 10.227
15 | 1.125 | 0.11397 | -0.127 | 9.874
15.5 | 1.166 | 0.11245 | -0.139 | 10.365
16 | 1.217 | 0.10401 | -0.153 | 11.703
16.5 | 1.239 | 0.1142 | -0.151 | 10.847
17 | 1.262 | 0.12219 | -0.15 | 10.331
17.5 | 1.264 | 0.13041 | -0.136 | 9.693
18 | 1.305 | 0.12747 | -0.146 | 10.237
18.5 | 1.34 | 0.12857 | -0.151 | 10.423
19 | 1.377 | 0.12851 | -0.156 | 10.719
19.5 | 1.41 | 0.1303 | -0.159 | 10.822
20 | 1.432 | 0.14009 | -0.157 | 10.22

## 88. Re 6M Mach 0.50 (2)
BIGFOIL.COM POLAR EXPORT
e403
EPPLER 403 |  |  |  | Cl Max: | 1.4793 | at alpha= | 9.5 | deg
XFOIL ncrit=9 |  |  |  | L/D Max: | 171.873 | at alpha= | -0.5 | deg
Re: | 6000000 |  |  | Cd Min: | 0.22379 | at alpha= | -20 | deg
Mach: | 0.5 |  |  | Cl=0 at alpha= | -4.9604 | deg
|  |  |  | @ Cl=0.1, Cd= | 0.00612
|  |  |  | @ Cl=0.4, Cd= | 0.0032957
|  |  |  | @ Cl=0.6, Cd= | 0.0035372
alpha (deg) | Cl | Cd | Cm | Cl/Cd
-20 | -0.3924 | 0.22379 | -0.0799 | -1.7534
-19.5 | -0.3686 | 0.21553 | -0.0858 | -1.7102
-19 | -0.3462 | 0.20721 | -0.0912 | -1.6708
-18 | -0.2959 | 0.18876 | -0.1043 | -1.5676
-17.5 | -0.2692 | 0.18152 | -0.1103 | -1.483
-17 | -0.2465 | 0.17329 | -0.1158 | -1.4225
-16.5 | -0.2206 | 0.16413 | -0.1224 | -1.3441
-16 | -0.2049 | 0.15238 | -0.1297 | -1.3447
-15.5 | -0.1714 | 0.14574 | -0.1371 | -1.1761
-15 | -0.1671 | 0.13401 | -0.1422 | -1.2469
-14.5 | -0.1467 | 0.12583 | -0.1481 | -1.1659
-14 | -0.1352 | 0.11614 | -0.1541 | -1.1641
-13.5 | -0.1238 | 0.10788 | -0.1586 | -1.1476
-13 | -0.1216 | 0.09807 | -0.1637 | -1.2399
-12 | -0.1343 | 0.07689 | -0.1748 | -1.7467
-11.5 | -0.1663 | 0.06176 | -0.183 | -2.6927
-10.5 | -0.21 | 0.04035 | -0.1967 | -5.2045
-10 | -0.2435 | 0.03201 | -0.1988 | -7.607
-9.5 | -0.2704 | 0.02561 | -0.1974 | -10.5584
-9 | -0.2869 | 0.02069 | -0.1932 | -13.8666
-8.5 | -0.2881 | 0.01701 | -0.1874 | -16.9371
-8 | -0.2764 | 0.0144 | -0.1811 | -19.1944
-7.5 | -0.2682 | 0.01223 | -0.1734 | -21.9297
-7 | -0.254 | 0.01049 | -0.1666 | -24.2135
-6.5 | -0.2056 | 0.00881 | -0.166 | -23.3371
-6 | -0.1436 | 0.00785 | -0.166 | -18.293
-5.5 | -0.0758 | 0.00723 | -0.1666 | -10.4841
-5 | -0.0056 | 0.00672 | -0.1676 | -0.83333
-4.5 | 0.0652 | 0.00627 | -0.1688 | 10.3987
-4 | 0.1348 | 0.00597 | -0.1698 | 22.5796
-3.5 | 0.2077 | 0.00512 | -0.1724 | 40.5664
-2.5 | 0.3606 | 0.00334 | -0.1798 | 107.9641
-2 | 0.4317 | 0.00326 | -0.1812 | 132.4233
-1.5 | 0.5004 | 0.00328 | -0.182 | 152.561
-1 | 0.5647 | 0.0034 | -0.1819 | 166.0882
-0.5 | 0.6239 | 0.00363 | -0.1806 | 171.8733
0 | 0.6712 | 0.00408 | -0.1768 | 164.5098
0.5 | 0.7074 | 0.00463 | -0.1706 | 152.7862
1 | 0.7446 | 0.00519 | -0.1647 | 143.4682
1.5 | 0.786 | 0.00584 | -0.1598 | 134.589
2 | 0.8317 | 0.00644 | -0.1557 | 129.146
2.5 | 0.8829 | 0.00697 | -0.1526 | 126.6714
3 | 0.9332 | 0.00755 | -0.1493 | 123.6026
3.5 | 0.9779 | 0.00842 | -0.145 | 116.1401
4 | 1.025 | 0.00925 | -0.141 | 110.8108
4.5 | 1.0707 | 0.01025 | -0.1368 | 104.4585
5.5 | 1.1542 | 0.01285 | -0.1267 | 89.821
6 | 1.2058 | 0.01381 | -0.123 | 87.3135
6.5 | 1.2583 | 0.01476 | -0.1191 | 85.2507
7 | 1.3103 | 0.01581 | -0.115 | 82.8779
7.5 | 1.3594 | 0.01709 | -0.1103 | 79.5436
8 | 1.4049 | 0.01868 | -0.1049 | 75.2088
8.5 | 1.4425 | 0.02084 | -0.0984 | 69.2179
9 | 1.4682 | 0.02383 | -0.0907 | 61.6114
9.5 | 1.4793 | 0.02802 | -0.0821 | 52.7944
10 | 1.4759 | 0.03373 | -0.0737 | 43.7563
10.5 | 1.4588 | 0.04126 | -0.0666 | 35.3563
11 | 1.4299 | 0.05083 | -0.0622 | 28.131
11.5 | 1.3938 | 0.06253 | -0.0618 | 22.2901
12 | 1.355 | 0.07633 | -0.0657 | 17.7519
12.5 | 1.3169 | 0.09194 | -0.0734 | 14.3235
13 | 1.2813 | 0.10859 | -0.0834 | 11.7994
13.5 | 1.2506 | 0.12544 | -0.0943 | 9.9697
14 | 1.2237 | 0.14215 | -0.1052 | 8.6085
14.5 | 1.2002 | 0.15868 | -0.1163 | 7.5637

## 89. Re 7M Mach 0.00 (1)
BIGFOIL.COM POLAR EXPORT
e403
EPPLER 403 |  |  |  | Cl Max: | 1.503 | at alpha= | 10 | deg
JavaFoil+Calcfoil stall+Eppler ext transition |  |  |  | L/D Max: | 184.54 | at alpha= | 5 | deg
Re: | 7000000 |  |  | Cd Min: | 0.00403 | at alpha= | -3.5 | deg
Mach: | 0 |  |  | Cl=0 at alpha= | -5.4407 | deg
|  |  |  | @ Cl=0.1, Cd= | 0.0045065
|  |  |  | @ Cl=0.4, Cd= | 0.0044156
|  |  |  | @ Cl=0.6, Cd= | 0.005665
alpha (deg) | Cl | Cd | Cm | Cl/Cd
-19.5 | -0.471 | 0.12293 | -0.073 | -3.833
-19 | -0.486 | 0.11595 | -0.075 | -4.193
-18.5 | -0.499 | 0.11219 | -0.075 | -4.448
-18 | -0.515 | 0.10194 | -0.079 | -5.052
-17.5 | -0.562 | 0.05371 | -0.097 | -10.466
-17 | -0.581 | 0.04415 | -0.101 | -13.17
-16.5 | -0.596 | 0.03867 | -0.103 | -15.405
-16 | -0.603 | 0.03782 | -0.104 | -15.939
-15.5 | -0.613 | 0.03288 | -0.107 | -18.648
-15 | -0.62 | 0.02923 | -0.109 | -21.204
-14.5 | -0.623 | 0.02598 | -0.111 | -23.993
-14 | -0.623 | 0.02343 | -0.113 | -26.57
-13.5 | -0.618 | 0.02133 | -0.115 | -28.956
-13 | -0.609 | 0.0195 | -0.116 | -31.224
-12.5 | -0.596 | 0.0174 | -0.118 | -34.271
-12 | -0.579 | 0.01598 | -0.12 | -36.208
-11.5 | -0.556 | 0.01469 | -0.122 | -37.868
-11 | -0.529 | 0.01342 | -0.123 | -39.444
-10.5 | -0.498 | 0.01246 | -0.125 | -39.975
-10 | -0.462 | 0.0116 | -0.126 | -39.865
-9.5 | -0.423 | 0.01085 | -0.128 | -38.949
-9 | -0.38 | 0.0101 | -0.129 | -37.581
-8.5 | -0.333 | 0.00944 | -0.131 | -35.291
-8 | -0.284 | 0.00881 | -0.132 | -32.225
-7.5 | -0.232 | 0.00828 | -0.134 | -28.018
-7 | -0.178 | 0.00778 | -0.135 | -22.909
-6.5 | -0.123 | 0.00736 | -0.137 | -16.66
-6 | -0.066 | 0.00699 | -0.138 | -9.371
-5.5 | -0.007 | 0.00611 | -0.14 | -1.213
-5 | 0.052 | 0.00446 | -0.143 | 11.678
-4.5 | 0.114 | 0.00452 | -0.146 | 25.135
-4 | 0.174 | 0.00411 | -0.147 | 42.394
-3.5 | 0.236 | 0.00403 | -0.148 | 58.5
-3 | 0.296 | 0.00404 | -0.149 | 73.429
-2.5 | 0.357 | 0.00419 | -0.15 | 85.242
-2 | 0.418 | 0.00451 | -0.151 | 92.717
-1.5 | 0.479 | 0.00489 | -0.152 | 97.839
-1 | 0.538 | 0.00531 | -0.153 | 101.364
-0.5 | 0.599 | 0.00566 | -0.154 | 105.742
0 | 0.659 | 0.00596 | -0.155 | 110.581
0.5 | 0.719 | 0.00624 | -0.156 | 115.264
1 | 0.779 | 0.0065 | -0.157 | 119.905
1.5 | 0.839 | 0.0068 | -0.158 | 123.345
2 | 0.899 | 0.00718 | -0.159 | 125.108
2.5 | 0.958 | 0.00628 | -0.16 | 152.505
3 | 1.016 | 0.00656 | -0.161 | 154.861
3.5 | 1.074 | 0.00687 | -0.162 | 156.295
4 | 1.13 | 0.0072 | -0.163 | 156.833
4.5 | 1.182 | 0.00765 | -0.163 | 154.619
5 | 1.233 | 0.00668 | -0.164 | 184.54
5.5 | 1.28 | 0.00699 | -0.165 | 183.162
6 | 1.324 | 0.00785 | -0.166 | 168.699
6.5 | 1.364 | 0.01243 | -0.166 | 109.776
7 | 1.4 | 0.01293 | -0.167 | 108.311
7.5 | 1.431 | 0.01341 | -0.168 | 106.783
8 | 1.457 | 0.01395 | -0.168 | 104.476
8.5 | 1.478 | 0.01452 | -0.169 | 101.741
9 | 1.492 | 0.01517 | -0.17 | 98.335
9.5 | 1.5 | 0.01581 | -0.17 | 94.91
10 | 1.503 | 0.01652 | -0.171 | 90.974
10.5 | 1.499 | 0.01722 | -0.171 | 87.049
11 | 1.49 | 0.01804 | -0.172 | 82.589
11.5 | 1.474 | 0.01886 | -0.172 | 78.191
12 | 1.454 | 0.01972 | -0.172 | 73.737
12.5 | 1.429 | 0.02068 | -0.173 | 69.084
13 | 1.399 | 0.02182 | -0.173 | 64.126
13.5 | 1.364 | 0.0233 | -0.173 | 58.559
14 | 1.327 | 0.02466 | -0.173 | 53.813
14.5 | 1.289 | 0.02572 | -0.173 | 50.096
15 | 1.246 | 0.02734 | -0.173 | 45.587

## 90. Re 7M Mach 0.00 (2)
BIGFOIL.COM POLAR EXPORT
e403
EPPLER 403 |  |  |  | Cl Max: | 1.9231 | at alpha= | 19.5 | deg
XFOIL ncrit=9 |  |  |  | L/D Max: | 152.022 | at alpha= | -0.5 | deg
Re: | 7000000 |  |  | Cd Min: | 0.07883 | at alpha= | -20 | deg
Mach: | 0 |  |  | Cl=0 at alpha= | -5.1265 | deg
|  |  |  | @ Cl=0.1, Cd= | 0.0052547
|  |  |  | @ Cl=0.4, Cd= | 0.0030804
|  |  |  | @ Cl=0.6, Cd= | 0.0040769
alpha (deg) | Cl | Cd | Cm | Cl/Cd
-20 | -0.9718 | 0.07883 | -0.106 | -12.3278
-19.5 | -1.0282 | 0.0634 | -0.1148 | -16.2177
-19 | -1.0251 | 0.05653 | -0.1195 | -18.1337
-18.5 | -1.0482 | 0.04651 | -0.126 | -22.5371
-18 | -1.0395 | 0.04077 | -0.1303 | -25.4967
-17.5 | -1.0248 | 0.03649 | -0.1328 | -28.0844
-17 | -1.0014 | 0.03205 | -0.1376 | -31.2449
-16.5 | -0.975 | 0.02859 | -0.1409 | -34.1028
-16 | -0.9226 | 0.02538 | -0.1488 | -36.3515
-15.5 | -0.8721 | 0.02303 | -0.1545 | -37.868
-14.5 | -0.8195 | 0.01945 | -0.1537 | -42.1337
-14 | -0.8045 | 0.01751 | -0.1511 | -45.9452
-13 | -0.7512 | 0.01495 | -0.1473 | -50.2475
-12.5 | -0.7247 | 0.01376 | -0.1449 | -52.6672
-12 | -0.6973 | 0.01268 | -0.1425 | -54.9921
-11.5 | -0.6783 | 0.01158 | -0.1384 | -58.5751
-11 | -0.6407 | 0.01062 | -0.1378 | -60.3296
-10.5 | -0.5957 | 0.00996 | -0.1375 | -59.8092
-10 | -0.5462 | 0.0094 | -0.1377 | -58.1064
-9.5 | -0.4941 | 0.00892 | -0.1383 | -55.3924
-9 | -0.4405 | 0.00849 | -0.139 | -51.8846
-8.5 | -0.3855 | 0.00814 | -0.1399 | -47.3587
-8 | -0.332 | 0.00753 | -0.1406 | -44.0903
-7.5 | -0.2758 | 0.00715 | -0.1416 | -38.5734
-7 | -0.2183 | 0.00681 | -0.1428 | -32.0558
-6.5 | -0.1603 | 0.00648 | -0.144 | -24.7377
-6 | -0.1019 | 0.00619 | -0.1453 | -16.462
-5.5 | -0.044 | 0.00596 | -0.1463 | -7.3826
-5 | 0.0149 | 0.0057 | -0.1476 | 2.614
-4.5 | 0.0735 | 0.00549 | -0.1487 | 13.388
-4 | 0.1332 | 0.00496 | -0.1504 | 26.8548
-3.5 | 0.1938 | 0.00438 | -0.1524 | 44.2466
-3 | 0.2553 | 0.00379 | -0.1546 | 67.3615
-2.5 | 0.3176 | 0.00312 | -0.1571 | 101.7949
-2 | 0.3766 | 0.00306 | -0.1581 | 123.0719
-1.5 | 0.434 | 0.00311 | -0.1588 | 139.5498
-1 | 0.4893 | 0.00326 | -0.1589 | 150.092
-0.5 | 0.5412 | 0.00356 | -0.1584 | 152.0225
0 | 0.5901 | 0.00398 | -0.1573 | 148.2663
0.5 | 0.6381 | 0.00445 | -0.1559 | 143.3933
1 | 0.6854 | 0.00493 | -0.1545 | 139.0264
1.5 | 0.7343 | 0.00535 | -0.1534 | 137.2523
2 | 0.7843 | 0.00571 | -0.1525 | 137.3555
2.5 | 0.8347 | 0.00605 | -0.1517 | 137.9669
3 | 0.8773 | 0.00674 | -0.1494 | 130.1632
3.5 | 0.9238 | 0.00725 | -0.1478 | 127.4207
4 | 0.9691 | 0.00781 | -0.146 | 124.0845
4.5 | 1.0112 | 0.00835 | -0.1435 | 121.1018
5 | 1.0532 | 0.00893 | -0.1411 | 117.9395
5.5 | 1.0944 | 0.00966 | -0.1385 | 113.2919
6 | 1.1354 | 0.0104 | -0.1359 | 109.1731
6.5 | 1.1812 | 0.01084 | -0.1342 | 108.9668
7 | 1.2268 | 0.01129 | -0.1326 | 108.6625
7.5 | 1.2716 | 0.01175 | -0.1309 | 108.2213
8 | 1.316 | 0.01225 | -0.1291 | 107.4286
8.5 | 1.3591 | 0.01282 | -0.1271 | 106.014
9 | 1.4002 | 0.01349 | -0.1248 | 103.7954
9.5 | 1.4417 | 0.01416 | -0.1227 | 101.815
10 | 1.4818 | 0.01483 | -0.1204 | 99.9191
10.5 | 1.5215 | 0.01558 | -0.118 | 97.6573
11 | 1.5596 | 0.01638 | -0.1155 | 95.2137
11.5 | 1.5969 | 0.01726 | -0.1129 | 92.5203
12 | 1.6318 | 0.01825 | -0.1101 | 89.4137
12.5 | 1.6665 | 0.0193 | -0.1073 | 86.3472
13 | 1.6986 | 0.02048 | -0.1042 | 82.9395
13.5 | 1.7305 | 0.02172 | -0.1012 | 79.6731
14 | 1.7599 | 0.02311 | -0.0981 | 76.1532
14.5 | 1.7864 | 0.02473 | -0.0946 | 72.2362
15 | 1.8103 | 0.02659 | -0.0911 | 68.082
15.5 | 1.8298 | 0.02883 | -0.0873 | 63.4686
16 | 1.8385 | 0.03207 | -0.0827 | 57.3277
16.5 | 1.8584 | 0.03451 | -0.0796 | 53.8511
17 | 1.8757 | 0.03729 | -0.0767 | 50.3003
17.5 | 1.8911 | 0.04037 | -0.074 | 46.8442
18 | 1.9039 | 0.04386 | -0.0715 | 43.4086
18.5 | 1.914 | 0.04786 | -0.0694 | 39.9916
19 | 1.92 | 0.05252 | -0.0676 | 36.5575
19.5 | 1.9231 | 0.05782 | -0.0665 | 33.2601
20 | 1.922 | 0.06401 | -0.066 | 30.0266

## 91. Re 7M Mach 0.10 (1)
BIGFOIL.COM POLAR EXPORT
e403
EPPLER 403 |  |  |  | Cl Max: | 1.495 | at alpha= | 9.5 | deg
JavaFoil+Calcfoil stall+Eppler ext transition |  |  |  | L/D Max: | 185.744 | at alpha= | 4.5 | deg
Re: | 7000000 |  |  | Cd Min: | 0.00405 | at alpha= | -3.5 | deg
Mach: | 0.1 |  |  | Cl=0 at alpha= | -5.4407 | deg
|  |  |  | @ Cl=0.1, Cd= | 0.0045445
|  |  |  | @ Cl=0.4, Cd= | 0.0044385
|  |  |  | @ Cl=0.6, Cd= | 0.0056385
alpha (deg) | Cl | Cd | Cm | Cl/Cd
-19 | -0.44 | 0.12212 | -0.073 | -3.6
-18.5 | -0.455 | 0.11798 | -0.073 | -3.858
-18 | -0.473 | 0.10873 | -0.076 | -4.349
-17.5 | -0.51 | 0.07076 | -0.092 | -7.208
-17 | -0.542 | 0.04878 | -0.1 | -11.106
-16.5 | -0.559 | 0.04288 | -0.102 | -13.039
-16 | -0.569 | 0.04233 | -0.103 | -13.444
-15.5 | -0.585 | 0.03541 | -0.106 | -16.517
-15 | -0.597 | 0.03017 | -0.109 | -19.772
-14.5 | -0.603 | 0.02693 | -0.111 | -22.395
-14 | -0.606 | 0.02409 | -0.113 | -25.149
-13.5 | -0.604 | 0.0218 | -0.115 | -27.71
-13 | -0.598 | 0.02001 | -0.117 | -29.877
-12.5 | -0.588 | 0.01779 | -0.119 | -33.049
-12 | -0.572 | 0.01628 | -0.12 | -35.141
-11.5 | -0.552 | 0.01496 | -0.122 | -36.882
-11 | -0.526 | 0.01373 | -0.124 | -38.329
-10.5 | -0.496 | 0.01257 | -0.125 | -39.508
-10 | -0.462 | 0.01175 | -0.127 | -39.296
-9.5 | -0.423 | 0.01098 | -0.128 | -38.491
-9 | -0.38 | 0.01022 | -0.13 | -37.192
-8.5 | -0.334 | 0.00955 | -0.131 | -34.97
-8 | -0.285 | 0.00891 | -0.133 | -31.956
-7.5 | -0.233 | 0.00838 | -0.134 | -27.792
-7 | -0.179 | 0.00787 | -0.136 | -22.72
-6.5 | -0.123 | 0.00741 | -0.137 | -16.602
-6 | -0.066 | 0.00704 | -0.139 | -9.351
-5.5 | -0.007 | 0.00617 | -0.141 | -1.206
-5 | 0.052 | 0.00456 | -0.143 | 11.48
-4.5 | 0.114 | 0.00454 | -0.147 | 25.111
-4 | 0.175 | 0.00415 | -0.148 | 42.283
-3.5 | 0.237 | 0.00405 | -0.149 | 58.519
-3 | 0.298 | 0.00406 | -0.15 | 73.45
-2.5 | 0.359 | 0.00421 | -0.151 | 85.257
-2 | 0.42 | 0.00455 | -0.152 | 92.245
-1.5 | 0.481 | 0.00491 | -0.153 | 97.938
-1 | 0.541 | 0.0053 | -0.154 | 102.097
-0.5 | 0.602 | 0.00565 | -0.155 | 106.456
0 | 0.662 | 0.00595 | -0.156 | 111.266
0.5 | 0.723 | 0.00627 | -0.157 | 115.287
1 | 0.783 | 0.00654 | -0.158 | 119.806
1.5 | 0.843 | 0.00684 | -0.159 | 123.343
2 | 0.903 | 0.0072 | -0.16 | 125.52
2.5 | 0.962 | 0.00632 | -0.161 | 152.215
3 | 1.021 | 0.0066 | -0.162 | 154.683
3.5 | 1.079 | 0.00688 | -0.163 | 156.754
4 | 1.135 | 0.00725 | -0.163 | 156.545
4.5 | 1.188 | 0.00639 | -0.164 | 185.744
5 | 1.238 | 0.00669 | -0.165 | 184.99
5.5 | 1.286 | 0.00704 | -0.166 | 182.527
6 | 1.329 | 0.00788 | -0.166 | 168.746
6.5 | 1.369 | 0.01252 | -0.167 | 109.331
7 | 1.404 | 0.013 | -0.168 | 108.046
7.5 | 1.434 | 0.01354 | -0.169 | 105.963
8 | 1.459 | 0.01411 | -0.169 | 103.394
8.5 | 1.477 | 0.0147 | -0.17 | 100.496
9 | 1.489 | 0.01534 | -0.17 | 97.092
9.5 | 1.495 | 0.01602 | -0.171 | 93.326
10 | 1.494 | 0.01672 | -0.171 | 89.405
10.5 | 1.487 | 0.01749 | -0.172 | 85.054
11 | 1.474 | 0.01833 | -0.172 | 80.375
11.5 | 1.454 | 0.01921 | -0.173 | 75.693
12 | 1.428 | 0.02008 | -0.173 | 71.131
12.5 | 1.398 | 0.02112 | -0.173 | 66.189
13 | 1.362 | 0.02261 | -0.174 | 60.233
13.5 | 1.322 | 0.0239 | -0.174 | 55.322
14 | 1.279 | 0.02548 | -0.174 | 50.193
14.5 | 1.235 | 0.0265 | -0.174 | 46.605

## 92. Re 7M Mach 0.10 (2)
BIGFOIL.COM POLAR EXPORT
e403
EPPLER 403 |  |  |  | Cl Max: | 1.9006 | at alpha= | 19 | deg
XFOIL ncrit=9 |  |  |  | L/D Max: | 152.781 | at alpha= | -0.5 | deg
Re: | 7000000 |  |  | Cd Min: | 0.06397 | at alpha= | 19.5 | deg
Mach: | 0.1 |  |  | Cl=0 at alpha= | -5.1216 | deg
|  |  |  | @ Cl=0.1, Cd= | 0.0052795
|  |  |  | @ Cl=0.4, Cd= | 0.0030786
|  |  |  | @ Cl=0.6, Cd= | 0.0040485
alpha (deg) | Cl | Cd | Cm | Cl/Cd
-15 | -0.8335 | 0.02226 | -0.1579 | -37.4438
-14.5 | -0.8015 | 0.02092 | -0.1574 | -38.3126
-14 | -0.7915 | 0.01862 | -0.1545 | -42.5081
-13.5 | -0.7646 | 0.01732 | -0.1527 | -44.1455
-13 | -0.741 | 0.01579 | -0.1505 | -46.9284
-12.5 | -0.7151 | 0.01447 | -0.1481 | -49.4195
-12 | -0.6878 | 0.01332 | -0.1457 | -51.6366
-11.5 | -0.6668 | 0.01206 | -0.142 | -55.2902
-11 | -0.6398 | 0.01102 | -0.1393 | -58.0581
-10.5 | -0.5972 | 0.01021 | -0.139 | -58.4917
-10 | -0.5489 | 0.00957 | -0.139 | -57.3563
-9.5 | -0.4972 | 0.00904 | -0.1393 | -55
-9 | -0.4437 | 0.00857 | -0.14 | -51.7736
-8.5 | -0.3885 | 0.00821 | -0.1407 | -47.3203
-8 | -0.3347 | 0.0076 | -0.1414 | -44.0395
-7.5 | -0.2782 | 0.00721 | -0.1424 | -38.5853
-7 | -0.2204 | 0.00685 | -0.1435 | -32.1752
-6.5 | -0.162 | 0.00652 | -0.1447 | -24.8466
-6 | -0.1032 | 0.00622 | -0.146 | -16.5916
-5.5 | -0.0448 | 0.00598 | -0.147 | -7.4916
-5 | 0.0144 | 0.00571 | -0.1483 | 2.5219
-4.5 | 0.0734 | 0.00551 | -0.1494 | 13.3212
-4 | 0.1334 | 0.00499 | -0.1511 | 26.7335
-3.5 | 0.1944 | 0.00439 | -0.1531 | 44.2825
-3 | 0.2564 | 0.00381 | -0.1553 | 67.2966
-2.5 | 0.3191 | 0.00313 | -0.1578 | 101.9489
-2 | 0.3785 | 0.00306 | -0.1589 | 123.6928
-1.5 | 0.4362 | 0.00311 | -0.1596 | 140.2572
-1 | 0.4918 | 0.00326 | -0.1597 | 150.8589
-0.5 | 0.5439 | 0.00356 | -0.1591 | 152.7809
0 | 0.593 | 0.00398 | -0.158 | 148.995
0.5 | 0.641 | 0.00445 | -0.1566 | 144.0449
1 | 0.6882 | 0.00494 | -0.155 | 139.3117
1.5 | 0.7372 | 0.00536 | -0.1539 | 137.5373
2 | 0.7874 | 0.00572 | -0.1529 | 137.6573
2.5 | 0.8378 | 0.00606 | -0.152 | 138.2508
3 | 0.8803 | 0.00676 | -0.1496 | 130.2219
3.5 | 0.9269 | 0.00727 | -0.148 | 127.4966
4 | 0.9707 | 0.00783 | -0.1458 | 123.9719
4.5 | 1.0123 | 0.00838 | -0.1431 | 120.7995
5 | 1.0552 | 0.00898 | -0.1407 | 117.5056
5.5 | 1.0963 | 0.00973 | -0.138 | 112.6721
6 | 1.1379 | 0.01047 | -0.1354 | 108.6819
6.5 | 1.1842 | 0.01092 | -0.1338 | 108.4432
7 | 1.2296 | 0.01139 | -0.132 | 107.9543
7.5 | 1.2751 | 0.01185 | -0.1303 | 107.6034
8 | 1.32 | 0.01237 | -0.1285 | 106.7098
8.5 | 1.3626 | 0.01297 | -0.1262 | 105.0578
9 | 1.4037 | 0.01372 | -0.1238 | 102.3105
9.5 | 1.4456 | 0.01436 | -0.1216 | 100.6685
10 | 1.4863 | 0.01506 | -0.1192 | 98.6919
10.5 | 1.526 | 0.01585 | -0.1167 | 96.2776
11 | 1.5639 | 0.01671 | -0.114 | 93.5907
11.5 | 1.6012 | 0.01764 | -0.1113 | 90.771
12 | 1.6361 | 0.0187 | -0.1083 | 87.492
12.5 | 1.6698 | 0.01984 | -0.1052 | 84.1633
13 | 1.7027 | 0.02107 | -0.1021 | 80.8116
13.5 | 1.7333 | 0.02244 | -0.0988 | 77.2415
14 | 1.7618 | 0.02397 | -0.0954 | 73.5002
14.5 | 1.7877 | 0.02576 | -0.0919 | 69.3983
15 | 1.8077 | 0.02801 | -0.0878 | 64.5377
15.5 | 1.8166 | 0.03125 | -0.0829 | 58.1312
16 | 1.837 | 0.03367 | -0.0796 | 54.559
16.5 | 1.8552 | 0.03643 | -0.0765 | 50.9251
17 | 1.8709 | 0.03956 | -0.0735 | 47.2927
17.5 | 1.8834 | 0.04314 | -0.0708 | 43.6579
18 | 1.8939 | 0.04717 | -0.0685 | 40.1505
18.5 | 1.8995 | 0.05196 | -0.0665 | 36.557
19 | 1.9006 | 0.05758 | -0.0652 | 33.008
19.5 | 1.899 | 0.06397 | -0.0647 | 29.6858

## 93. Re 7M Mach 0.25 (1)
BIGFOIL.COM POLAR EXPORT
e403
EPPLER 403 |  |  |  | Cl Max: | 1.464 | at alpha= | 8.5 | deg
JavaFoil+Calcfoil stall+Eppler ext transition |  |  |  | L/D Max: | 188.722 | at alpha= | 4 | deg
Re: | 7000000 |  |  | Cd Min: | 0.00408 | at alpha= | -3.5 | deg
Mach: | 0.25 |  |  | Cl=0 at alpha= | -5.4344 | deg
|  |  |  | @ Cl=0.1, Cd= | 0.0045503
|  |  |  | @ Cl=0.4, Cd= | 0.0044173
|  |  |  | @ Cl=0.6, Cd= | 0.0056926
alpha (deg) | Cl | Cd | Cm | Cl/Cd
-17 | -0.173 | 0.10611 | -0.077 | -1.629
-16.5 | -0.231 | 0.10163 | -0.078 | -2.273
-16 | -0.283 | 0.08488 | -0.087 | -3.334
-15.5 | -0.321 | 0.08895 | -0.082 | -3.611
-15 | -0.364 | 0.07373 | -0.091 | -4.939
-14.5 | -0.423 | 0.03834 | -0.109 | -11.041
-14 | -0.464 | 0.02614 | -0.116 | -17.764
-13.5 | -0.487 | 0.02536 | -0.117 | -19.188
-13 | -0.505 | 0.02236 | -0.119 | -22.598
-12.5 | -0.516 | 0.01989 | -0.121 | -25.955
-12 | -0.519 | 0.01805 | -0.123 | -28.753
-11.5 | -0.514 | 0.01663 | -0.125 | -30.879
-11 | -0.501 | 0.01523 | -0.126 | -32.877
-10.5 | -0.481 | 0.01366 | -0.128 | -35.214
-10 | -0.453 | 0.01268 | -0.13 | -35.771
-9.5 | -0.42 | 0.0118 | -0.131 | -35.568
-9 | -0.38 | 0.01095 | -0.133 | -34.734
-8.5 | -0.336 | 0.01015 | -0.134 | -33.161
-8 | -0.288 | 0.00943 | -0.136 | -30.576
-7.5 | -0.237 | 0.00882 | -0.138 | -26.822
-7 | -0.182 | 0.00827 | -0.139 | -22.027
-6.5 | -0.126 | 0.00778 | -0.141 | -16.131
-6 | -0.067 | 0.00736 | -0.142 | -9.129
-5.5 | -0.008 | 0.00662 | -0.144 | -1.147
-5 | 0.053 | 0.00433 | -0.147 | 12.331
-4.5 | 0.117 | 0.00463 | -0.151 | 25.306
-4 | 0.18 | 0.00421 | -0.152 | 42.744
-3.5 | 0.243 | 0.00408 | -0.153 | 59.673
-3 | 0.306 | 0.00408 | -0.154 | 75.061
-2.5 | 0.369 | 0.00425 | -0.155 | 86.863
-2 | 0.432 | 0.00459 | -0.156 | 94.057
-1.5 | 0.494 | 0.00498 | -0.157 | 99.305
-1 | 0.556 | 0.00543 | -0.158 | 102.375
-0.5 | 0.618 | 0.0058 | -0.16 | 106.58
0 | 0.681 | 0.00609 | -0.161 | 111.796
0.5 | 0.743 | 0.00642 | -0.162 | 115.648
1 | 0.805 | 0.00558 | -0.163 | 144.166
1.5 | 0.866 | 0.00583 | -0.163 | 148.458
2 | 0.927 | 0.00609 | -0.164 | 152.234
2.5 | 0.988 | 0.00647 | -0.165 | 152.597
3 | 1.048 | 0.00675 | -0.166 | 155.313
3.5 | 1.107 | 0.00708 | -0.167 | 156.355
4 | 1.164 | 0.00617 | -0.168 | 188.722
4.5 | 1.217 | 0.00654 | -0.169 | 186.286
5 | 1.268 | 0.00688 | -0.169 | 184.284
5.5 | 1.314 | 0.00725 | -0.17 | 181.318
6 | 1.356 | 0.01256 | -0.171 | 107.912
6.5 | 1.392 | 0.01313 | -0.172 | 106.028
7 | 1.422 | 0.01369 | -0.172 | 103.912
7.5 | 1.445 | 0.01432 | -0.173 | 100.852
8 | 1.459 | 0.01532 | -0.174 | 95.199
8.5 | 1.464 | 0.01568 | -0.174 | 93.352
9 | 1.459 | 0.01643 | -0.175 | 88.775
9.5 | 1.444 | 0.0173 | -0.175 | 83.45
10 | 1.417 | 0.01819 | -0.176 | 77.908
10.5 | 1.38 | 0.01917 | -0.176 | 72.001
11 | 1.332 | 0.0203 | -0.177 | 65.598
11.5 | 1.273 | 0.02174 | -0.177 | 58.536
12 | 1.204 | 0.02278 | -0.177 | 52.877
12.5 | 1.127 | 0.0241 | -0.177 | 46.773
13 | 1.041 | 0.02611 | -0.177 | 39.859
13.5 | 0.948 | 0.02794 | -0.177 | 33.949

## 94. Re 7M Mach 0.25 (2)
BIGFOIL.COM POLAR EXPORT
e403
EPPLER 403 |  |  |  | Cl Max: | 1.7547 | at alpha= | 15.5 | deg
XFOIL ncrit=9 |  |  |  | L/D Max: | 156.555 | at alpha= | -0.5 | deg
Re: | 7000000 |  |  | Cd Min: | 0.2066 | at alpha= | -20 | deg
Mach: | 0.25 |  |  | Cl=0 at alpha= | -5.095 | deg
|  |  |  | @ Cl=0.1, Cd= | 0.005397
|  |  |  | @ Cl=0.4, Cd= | 0.0030892
|  |  |  | @ Cl=0.6, Cd= | 0.0039361
alpha (deg) | Cl | Cd | Cm | Cl/Cd
-20 | -0.4152 | 0.2066 | -0.0631 | -2.0097
-19.5 | -0.3928 | 0.20017 | -0.0686 | -1.9623
-19 | -0.3745 | 0.19127 | -0.0742 | -1.958
-18 | -0.3365 | 0.17478 | -0.0852 | -1.9253
-16.5 | -0.5668 | 0.09289 | -0.1179 | -6.1018
-16 | -0.6283 | 0.07272 | -0.1303 | -8.64
-15.5 | -0.6498 | 0.06065 | -0.1387 | -10.7139
-15 | -0.7005 | 0.04497 | -0.1511 | -15.5771
-14.5 | -0.6614 | 0.03967 | -0.1593 | -16.6725
-14 | -0.6588 | 0.03005 | -0.1709 | -21.9235
-13.5 | -0.6389 | 0.02693 | -0.1714 | -23.7245
-13 | -0.637 | 0.02344 | -0.1692 | -27.1758
-12.5 | -0.6269 | 0.02077 | -0.1665 | -30.183
-12 | -0.6093 | 0.01855 | -0.1639 | -32.8464
-11.5 | -0.6057 | 0.01591 | -0.1592 | -38.0704
-11 | -0.5849 | 0.01415 | -0.1558 | -41.3357
-10.5 | -0.5579 | 0.01284 | -0.1526 | -43.4502
-10 | -0.5455 | 0.01139 | -0.147 | -47.8929
-9.5 | -0.5065 | 0.01013 | -0.1461 | -50
-9 | -0.4568 | 0.00935 | -0.1457 | -48.8556
-8.5 | -0.4035 | 0.00871 | -0.1457 | -46.3261
-8 | -0.3467 | 0.00831 | -0.1461 | -41.7208
-7.5 | -0.2912 | 0.00753 | -0.1467 | -38.672
-7 | -0.2316 | 0.0071 | -0.1476 | -32.6197
-6.5 | -0.1712 | 0.00672 | -0.1487 | -25.4762
-6 | -0.1104 | 0.00637 | -0.1498 | -17.3312
-5.5 | -0.0499 | 0.00611 | -0.1508 | -8.1669
-5 | 0.0117 | 0.00582 | -0.1521 | 2.0103
-4.5 | 0.0726 | 0.0056 | -0.1531 | 12.9643
-4 | 0.1347 | 0.00514 | -0.1547 | 26.2062
-3.5 | 0.1976 | 0.00451 | -0.1568 | 43.8137
-3 | 0.2623 | 0.00386 | -0.1593 | 67.9534
-2.5 | 0.3273 | 0.00316 | -0.162 | 103.5759
-2 | 0.389 | 0.00308 | -0.1632 | 126.2987
-1.5 | 0.4485 | 0.00313 | -0.1638 | 143.2907
-1 | 0.5057 | 0.00327 | -0.1639 | 154.6483
-0.5 | 0.5589 | 0.00357 | -0.1632 | 156.5546
0 | 0.6083 | 0.00401 | -0.1617 | 151.6958
0.5 | 0.6568 | 0.00448 | -0.16 | 146.6071
1 | 0.7034 | 0.00501 | -0.1579 | 140.3992
1.5 | 0.7525 | 0.00544 | -0.1564 | 138.3272
2 | 0.803 | 0.00581 | -0.155 | 138.21
2.5 | 0.8533 | 0.00618 | -0.1537 | 138.0744
3 | 0.8925 | 0.00685 | -0.15 | 130.292
3.5 | 0.9353 | 0.00736 | -0.1471 | 127.0788
4 | 0.9784 | 0.00798 | -0.1442 | 122.6065
4.5 | 1.022 | 0.00862 | -0.1415 | 118.5615
5 | 1.0668 | 0.00928 | -0.139 | 114.9569
5.5 | 1.1087 | 0.0101 | -0.136 | 109.7723
6 | 1.1521 | 0.01088 | -0.1332 | 105.8915
6.5 | 1.1997 | 0.01142 | -0.1311 | 105.0525
7 | 1.2469 | 0.01193 | -0.129 | 104.518
7.5 | 1.2939 | 0.01249 | -0.1269 | 103.5949
8 | 1.3398 | 0.01312 | -0.1245 | 102.1189
8.5 | 1.3826 | 0.01391 | -0.1216 | 99.3961
9 | 1.4256 | 0.01474 | -0.1187 | 96.7164
9.5 | 1.4674 | 0.01559 | -0.1157 | 94.1244
10 | 1.5087 | 0.01654 | -0.1126 | 91.2152
10.5 | 1.5466 | 0.01765 | -0.109 | 87.6261
11 | 1.5842 | 0.01885 | -0.1055 | 84.0424
11.5 | 1.6195 | 0.0202 | -0.1017 | 80.1733
12 | 1.652 | 0.02175 | -0.0976 | 75.954
12.5 | 1.6827 | 0.02346 | -0.0934 | 71.7263
13 | 1.7111 | 0.02541 | -0.0891 | 67.3396
13.5 | 1.7343 | 0.02779 | -0.0845 | 62.4073
14 | 1.7359 | 0.03194 | -0.0781 | 54.3488
14.5 | 1.7457 | 0.03571 | -0.0733 | 48.8855
15 | 1.7544 | 0.0399 | -0.0691 | 43.9699
15.5 | 1.7547 | 0.04519 | -0.0653 | 38.8294
16 | 1.7489 | 0.05161 | -0.0624 | 33.8868
16.5 | 1.7358 | 0.05949 | -0.0609 | 29.178
17 | 1.717 | 0.06898 | -0.0611 | 24.8913
17.5 | 1.6899 | 0.08059 | -0.0638 | 20.9691
18 | 1.6556 | 0.09444 | -0.069 | 17.5307
18.5 | 1.6144 | 0.11041 | -0.0768 | 14.6219
19 | 1.5744 | 0.12694 | -0.0861 | 12.4027
19.5 | 1.5328 | 0.14422 | -0.0967 | 10.6282
20 | 1.491 | 0.162 | -0.1086 | 9.2037

## 95. Re 7M Mach 0.50 (1)
BIGFOIL.COM POLAR EXPORT
e403
EPPLER 403 |  |  |  | Cl Max: | 1.439 | at alpha= | 20 | deg
JavaFoil+Calcfoil stall+Eppler ext transition |  |  |  | L/D Max: | 187.296 | at alpha= | 2 | deg
Re: | 7000000 |  |  | Cd Min: | 0.00394 | at alpha= | -4 | deg
Mach: | 0.5 |  |  | Cl=0 at alpha= | -5.4394 | deg
|  |  |  | @ Cl=0.1, Cd= | 0.0063291
|  |  |  | @ Cl=0.4, Cd= | 0.0044377
|  |  |  | @ Cl=0.6, Cd= | 0.0047896
alpha (deg) | Cl | Cd | Cm | Cl/Cd
-20 | -0.81 | 0.1505 | -0.077 | -5.384
-19.5 | -0.782 | 0.14471 | -0.077 | -5.403
-19 | -0.753 | 0.14202 | -0.076 | -5.299
-18.5 | -0.723 | 0.13745 | -0.073 | -5.259
-18 | -0.696 | 0.13228 | -0.074 | -5.258
-17.5 | -0.67 | 0.13533 | -0.077 | -4.951
-17 | -0.644 | 0.12583 | -0.079 | -5.115
-16.5 | -0.615 | 0.12058 | -0.078 | -5.099
-16 | -0.586 | 0.1169 | -0.076 | -5.013
-15.5 | -0.557 | 0.11216 | -0.073 | -4.966
-15 | -0.529 | 0.10765 | -0.072 | -4.915
-14.5 | -0.502 | 0.10509 | -0.072 | -4.773
-14 | -0.475 | 0.10229 | -0.074 | -4.64
-13.5 | -0.447 | 0.09635 | -0.074 | -4.639
-13 | -0.419 | 0.09157 | -0.073 | -4.576
-12.5 | -0.392 | 0.08396 | -0.075 | -4.667
-12 | -0.365 | 0.077 | -0.077 | -4.734
-11.5 | -0.341 | 0.06614 | -0.092 | -5.156
-11 | -0.308 | 0.07636 | -0.069 | -4.032
-10.5 | -0.281 | 0.06684 | -0.076 | -4.206
-10 | -0.26 | 0.05199 | -0.103 | -5.002
-9.5 | -0.263 | 0.01602 | -0.144 | -16.39
-9 | -0.231 | 0.01424 | -0.146 | -16.248
-8.5 | -0.2 | 0.01294 | -0.148 | -15.428
-8 | -0.271 | 0.01215 | -0.15 | -22.294
-7.5 | -0.242 | 0.01112 | -0.151 | -21.742
-7 | -0.193 | 0.01026 | -0.153 | -18.816
-6.5 | -0.136 | 0.00949 | -0.155 | -14.288
-6 | -0.073 | 0.00887 | -0.157 | -8.264
-5.5 | -0.008 | 0.00831 | -0.158 | -1
-5 | 0.058 | 0.00709 | -0.16 | 8.246
-4.5 | 0.127 | 0.00584 | -0.163 | 21.716
-4 | 0.197 | 0.00394 | -0.166 | 50.032
-3.5 | 0.272 | 0.0043 | -0.171 | 63.261
-3 | 0.342 | 0.00433 | -0.172 | 79.104
-2.5 | 0.412 | 0.00446 | -0.174 | 92.513
-2 | 0.483 | 0.00416 | -0.175 | 116.025
-1.5 | 0.553 | 0.00452 | -0.176 | 122.339
-1 | 0.621 | 0.00491 | -0.177 | 126.403
-0.5 | 0.69 | 0.00523 | -0.178 | 132.023
0 | 0.758 | 0.00552 | -0.179 | 137.268
0.5 | 0.827 | 0.00479 | -0.18 | 172.526
1 | 0.896 | 0.00498 | -0.181 | 179.814
1.5 | 0.964 | 0.00521 | -0.182 | 185.068
2 | 1.032 | 0.00551 | -0.183 | 187.296
2.5 | 1.099 | 0.00914 | -0.184 | 120.191
3 | 1.165 | 0.00966 | -0.185 | 120.559
3.5 | 1.23 | 0.01029 | -0.186 | 119.492
4 | 1.29 | 0.01118 | -0.187 | 115.407
4.5 | 1.343 | 0.01188 | -0.188 | 113.029
5 | 1.386 | 0.01318 | -0.189 | 105.109
5.5 | 1.414 | 0.01467 | -0.19 | 96.358
6 | 1.418 | 0.01563 | -0.19 | 90.737
6.5 | 1.373 | 0.01682 | -0.191 | 81.629
7 | 1.146 | 0.01831 | -0.192 | 62.584
7.5 | 0.875 | 0.01936 | -0.193 | 45.193
8 | 0.906 | 0.02114 | -0.193 | 42.869
8.5 | 0.934 | 0.02412 | -0.193 | 38.714
9 | 0.968 | 0.02386 | -0.194 | 40.561
9.5 | 0.918 | 0.04003 | -0.173 | 22.922
10 | 0.859 | 0.07356 | -0.122 | 11.679
10.5 | 0.874 | 0.07886 | -0.099 | 11.077
11 | 0.903 | 0.0826 | -0.107 | 10.937
11.5 | 0.951 | 0.07992 | -0.135 | 11.901
12 | 0.984 | 0.08305 | -0.14 | 11.852
12.5 | 0.985 | 0.09197 | -0.114 | 10.714
13 | 1.029 | 0.09025 | -0.134 | 11.407
13.5 | 1.089 | 0.08116 | -0.155 | 13.416
14 | 1.118 | 0.0858 | -0.156 | 13.031
14.5 | 1.119 | 0.10531 | -0.143 | 10.627
15 | 1.129 | 0.10993 | -0.131 | 10.274
15.5 | 1.178 | 0.10424 | -0.147 | 11.303
16 | 1.233 | 0.09453 | -0.16 | 13.048
16.5 | 1.248 | 0.10753 | -0.156 | 11.605
17 | 1.267 | 0.11826 | -0.153 | 10.713
17.5 | 1.272 | 0.12428 | -0.142 | 10.236
18 | 1.321 | 0.11696 | -0.154 | 11.291
18.5 | 1.355 | 0.11847 | -0.157 | 11.439
19 | 1.39 | 0.11885 | -0.161 | 11.699
19.5 | 1.42 | 0.12252 | -0.162 | 11.588
20 | 1.439 | 0.13312 | -0.16 | 10.812

## 96. Re 7M Mach 0.50 (2)
BIGFOIL.COM POLAR EXPORT
e403
EPPLER 403 |  |  |  | Cl Max: | 1.4921 | at alpha= | 9.5 | deg
XFOIL ncrit=9 |  |  |  | L/D Max: | 167.181 | at alpha= | -1 | deg
Re: | 7000000 |  |  | Cd Min: | 0.22332 | at alpha= | -20 | deg
Mach: | 0.5 |  |  | Cl=0 at alpha= | -4.9706 | deg
|  |  |  | @ Cl=0.1, Cd= | 0.0059251
|  |  |  | @ Cl=0.4, Cd= | 0.003232
|  |  |  | @ Cl=0.6, Cd= | 0.0035904
alpha (deg) | Cl | Cd | Cm | Cl/Cd
-20 | -0.3878 | 0.22332 | -0.0815 | -1.7365
-19.5 | -0.368 | 0.21538 | -0.0861 | -1.7086
-19 | -0.3458 | 0.20531 | -0.0922 | -1.6843
-18.5 | -0.32 | 0.19586 | -0.0991 | -1.6338
-18 | -0.2938 | 0.1885 | -0.1051 | -1.5586
-16 | -0.2009 | 0.15204 | -0.1308 | -1.3214
-15 | -0.1628 | 0.13375 | -0.1432 | -1.2172
-14 | -0.1425 | 0.11483 | -0.154 | -1.241
-13.5 | -0.1283 | 0.10686 | -0.1589 | -1.2006
-13 | -0.1249 | 0.09738 | -0.164 | -1.2826
-12.5 | -0.1331 | 0.08686 | -0.1687 | -1.5324
-12 | -0.1416 | 0.07608 | -0.1747 | -1.8612
-11.5 | -0.1724 | 0.06095 | -0.1832 | -2.8285
-11 | -0.1971 | 0.04878 | -0.1919 | -4.0406
-10.5 | -0.2185 | 0.03958 | -0.1972 | -5.5205
-10 | -0.2511 | 0.03133 | -0.1994 | -8.0147
-9.5 | -0.2721 | 0.02541 | -0.1976 | -10.7084
-9 | -0.2875 | 0.0206 | -0.1932 | -13.9563
-8.5 | -0.2903 | 0.01676 | -0.1875 | -17.321
-8 | -0.2867 | 0.01383 | -0.1803 | -20.7303
-7.5 | -0.2791 | 0.01175 | -0.1724 | -23.7532
-7 | -0.2604 | 0.00994 | -0.1666 | -26.1972
-6.5 | -0.2088 | 0.00831 | -0.1663 | -25.1264
-6 | -0.1444 | 0.0075 | -0.1663 | -19.2533
-5.5 | -0.075 | 0.0069 | -0.1671 | -10.8696
-5 | -0.0041 | 0.00643 | -0.1682 | -0.63764
-4.5 | 0.0656 | 0.00607 | -0.1691 | 10.8072
-4 | 0.1368 | 0.00577 | -0.1704 | 23.7088
-3.5 | 0.2081 | 0.00508 | -0.1724 | 40.9646
-2.5 | 0.362 | 0.00327 | -0.1801 | 110.7034
-2 | 0.432 | 0.0032 | -0.1813 | 135
-1.5 | 0.5004 | 0.00322 | -0.182 | 155.4037
-1 | 0.5634 | 0.00337 | -0.1816 | 167.181
-0.5 | 0.6182 | 0.0037 | -0.1794 | 167.0811
0 | 0.663 | 0.00423 | -0.1751 | 156.7376
0.5 | 0.7017 | 0.00472 | -0.1695 | 148.6653
1 | 0.7422 | 0.00524 | -0.1643 | 141.6412
1.5 | 0.7855 | 0.00586 | -0.1598 | 134.0444
2 | 0.833 | 0.00642 | -0.1561 | 129.7508
2.5 | 0.8865 | 0.00688 | -0.1534 | 128.8517
3 | 0.9371 | 0.00745 | -0.1502 | 125.7852
3.5 | 0.9811 | 0.00834 | -0.1457 | 117.6379
4 | 1.0293 | 0.00913 | -0.1419 | 112.7382
4.5 | 1.0758 | 0.0101 | -0.1377 | 106.5149
5 | 1.1201 | 0.01121 | -0.1331 | 99.9197
5.5 | 1.1605 | 0.01264 | -0.1277 | 91.8117
6 | 1.2144 | 0.01345 | -0.1242 | 90.29
6.5 | 1.2686 | 0.01433 | -0.1206 | 88.5276
7 | 1.3209 | 0.01534 | -0.1165 | 86.1082
7.5 | 1.3709 | 0.01656 | -0.1118 | 82.7838
8 | 1.417 | 0.0181 | -0.1064 | 78.2873
8.5 | 1.4551 | 0.02019 | -0.0998 | 72.0703
9 | 1.4817 | 0.02311 | -0.092 | 64.1151
9.5 | 1.4921 | 0.02727 | -0.0831 | 54.7158
10 | 1.4878 | 0.03294 | -0.0743 | 45.167
10.5 | 1.4704 | 0.04039 | -0.067 | 36.4051
11 | 1.4413 | 0.04984 | -0.0623 | 28.9185
11.5 | 1.4049 | 0.06142 | -0.0616 | 22.8737
12 | 1.3661 | 0.07508 | -0.0652 | 18.1953
12.5 | 1.3275 | 0.09062 | -0.0728 | 14.6491
13 | 1.2912 | 0.10733 | -0.0828 | 12.0302
13.5 | 1.2581 | 0.12449 | -0.0938 | 10.106
14 | 1.2275 | 0.14169 | -0.105 | 8.6633
14.5 | 1.2033 | 0.15831 | -0.1161 | 7.6009

## 97. Re 8M Mach 0.00 (1)
BIGFOIL.COM POLAR EXPORT
e403
EPPLER 403 |  |  |  | Cl Max: | 1.503 | at alpha= | 10 | deg
JavaFoil+Calcfoil stall+Eppler ext transition |  |  |  | L/D Max: | 186.997 | at alpha= | 5 | deg
Re: | 8000000 |  |  | Cd Min: | 0.00414 | at alpha= | -3.5 | deg
Mach: | 0 |  |  | Cl=0 at alpha= | -5.4407 | deg
|  |  |  | @ Cl=0.1, Cd= | 0.0046632
|  |  |  | @ Cl=0.4, Cd= | 0.0047474
|  |  |  | @ Cl=0.6, Cd= | 0.005755
alpha (deg) | Cl | Cd | Cm | Cl/Cd
-19.5 | -0.473 | 0.11859 | -0.075 | -3.989
-19 | -0.489 | 0.11048 | -0.077 | -4.425
-18.5 | -0.502 | 0.10688 | -0.078 | -4.695
-18 | -0.518 | 0.09756 | -0.081 | -5.306
-17.5 | -0.566 | 0.04939 | -0.099 | -11.464
-17 | -0.585 | 0.04087 | -0.102 | -14.309
-16.5 | -0.599 | 0.03618 | -0.104 | -16.543
-16 | -0.606 | 0.03497 | -0.105 | -17.34
-15.5 | -0.615 | 0.03108 | -0.107 | -19.804
-15 | -0.622 | 0.02788 | -0.109 | -22.3
-14.5 | -0.625 | 0.02499 | -0.111 | -24.994
-14 | -0.624 | 0.02264 | -0.113 | -27.546
-13.5 | -0.619 | 0.02062 | -0.115 | -30.008
-13 | -0.61 | 0.01888 | -0.117 | -32.302
-12.5 | -0.597 | 0.01691 | -0.118 | -35.315
-12 | -0.579 | 0.01552 | -0.12 | -37.312
-11.5 | -0.557 | 0.01426 | -0.122 | -39.051
-11 | -0.53 | 0.01304 | -0.123 | -40.634
-10.5 | -0.499 | 0.01214 | -0.125 | -41.08
-10 | -0.463 | 0.01128 | -0.126 | -41.012
-9.5 | -0.423 | 0.01056 | -0.128 | -40.089
-9 | -0.38 | 0.00983 | -0.13 | -38.655
-8.5 | -0.334 | 0.00918 | -0.131 | -36.323
-8 | -0.284 | 0.00858 | -0.133 | -33.136
-7.5 | -0.232 | 0.00805 | -0.134 | -28.857
-7 | -0.178 | 0.00758 | -0.136 | -23.549
-6.5 | -0.123 | 0.00718 | -0.137 | -17.087
-6 | -0.066 | 0.00684 | -0.139 | -9.597
-5.5 | -0.007 | 0.00601 | -0.141 | -1.235
-5 | 0.052 | 0.00464 | -0.143 | 11.219
-4.5 | 0.114 | 0.00467 | -0.146 | 24.302
-4 | 0.174 | 0.00439 | -0.147 | 39.742
-3.5 | 0.236 | 0.00414 | -0.148 | 56.887
-3 | 0.296 | 0.00423 | -0.149 | 70.039
-2.5 | 0.357 | 0.00455 | -0.15 | 78.534
-2 | 0.418 | 0.00483 | -0.151 | 86.478
-1.5 | 0.479 | 0.00518 | -0.152 | 92.476
-1 | 0.538 | 0.00548 | -0.153 | 98.179
-0.5 | 0.599 | 0.00575 | -0.154 | 104.06
0 | 0.659 | 0.00605 | -0.155 | 108.872
0.5 | 0.719 | 0.00626 | -0.156 | 114.938
1 | 0.779 | 0.00651 | -0.157 | 119.658
1.5 | 0.839 | 0.00679 | -0.158 | 123.63
2 | 0.899 | 0.0072 | -0.159 | 124.791
2.5 | 0.958 | 0.0076 | -0.16 | 126.085
3 | 1.017 | 0.00651 | -0.161 | 156.295
3.5 | 1.074 | 0.00681 | -0.162 | 157.766
4 | 1.13 | 0.00718 | -0.163 | 157.332
4.5 | 1.183 | 0.00757 | -0.164 | 156.337
5 | 1.233 | 0.00659 | -0.164 | 186.997
5.5 | 1.281 | 0.0069 | -0.165 | 185.609
6 | 1.324 | 0.00768 | -0.166 | 172.516
6.5 | 1.365 | 0.00794 | -0.166 | 171.773
7 | 1.401 | 0.01263 | -0.167 | 110.86
7.5 | 1.432 | 0.01311 | -0.168 | 109.249
8 | 1.458 | 0.01365 | -0.168 | 106.829
8.5 | 1.478 | 0.01421 | -0.169 | 103.992
9 | 1.493 | 0.01483 | -0.17 | 100.631
9.5 | 1.501 | 0.01546 | -0.17 | 97.094
10 | 1.503 | 0.01613 | -0.171 | 93.226
10.5 | 1.5 | 0.01683 | -0.171 | 89.091
11 | 1.49 | 0.01759 | -0.172 | 84.708
11.5 | 1.475 | 0.01843 | -0.172 | 80.059
12 | 1.455 | 0.01926 | -0.172 | 75.519
12.5 | 1.43 | 0.02019 | -0.173 | 70.806
13 | 1.4 | 0.02124 | -0.173 | 65.904
13.5 | 1.366 | 0.02274 | -0.173 | 60.056
14 | 1.328 | 0.02403 | -0.173 | 55.272
14.5 | 1.29 | 0.02505 | -0.173 | 51.489
15 | 1.248 | 0.02663 | -0.173 | 46.853

## 98. Re 8M Mach 0.00 (2)
BIGFOIL.COM POLAR EXPORT
e403
EPPLER 403 |  |  |  | Cl Max: | 1.9563 | at alpha= | 19.5 | deg
XFOIL ncrit=9 |  |  |  | L/D Max: | 144.771 | at alpha= | -0.5 | deg
Re: | 8000000 |  |  | Cd Min: | 0.0539 | at alpha= | 19.5 | deg
Mach: | 0 |  |  | Cl=0 at alpha= | -5.1316 | deg
|  |  |  | @ Cl=0.1, Cd= | 0.0051592
|  |  |  | @ Cl=0.4, Cd= | 0.0030922
|  |  |  | @ Cl=0.6, Cd= | 0.0042395
alpha (deg) | Cl | Cd | Cm | Cl/Cd
-15.5 | -0.8844 | 0.02165 | -0.1553 | -40.8499
-15 | -0.8674 | 0.01956 | -0.1537 | -44.3456
-14.5 | -0.841 | 0.01825 | -0.1521 | -46.0822
-14 | -0.824 | 0.01653 | -0.1493 | -49.8488
-13.5 | -0.7941 | 0.01536 | -0.1479 | -51.6992
-13 | -0.7693 | 0.01406 | -0.1455 | -54.7155
-12.5 | -0.7431 | 0.01291 | -0.143 | -57.56
-12 | -0.7181 | 0.01186 | -0.1399 | -60.5481
-11.5 | -0.6915 | 0.01084 | -0.1373 | -63.7915
-11 | -0.6488 | 0.01009 | -0.137 | -64.3013
-10.5 | -0.6007 | 0.00949 | -0.1371 | -63.2982
-10 | -0.5497 | 0.00897 | -0.1376 | -61.2821
-9.5 | -0.4966 | 0.00853 | -0.1382 | -58.2181
-9 | -0.4424 | 0.00814 | -0.139 | -54.3489
-8.5 | -0.3873 | 0.00783 | -0.1398 | -49.4636
-8 | -0.3324 | 0.00735 | -0.1407 | -45.2245
-7.5 | -0.2757 | 0.00692 | -0.1418 | -39.841
-7 | -0.218 | 0.00658 | -0.143 | -33.1307
-6.5 | -0.1598 | 0.00628 | -0.1443 | -25.4459
-6 | -0.1017 | 0.00601 | -0.1454 | -16.9218
-5.5 | -0.0434 | 0.00579 | -0.1465 | -7.4957
-5 | 0.0155 | 0.00555 | -0.1478 | 2.7928
-4.5 | 0.0739 | 0.00536 | -0.1489 | 13.7873
-4 | 0.1337 | 0.0049 | -0.1505 | 27.2857
-3.5 | 0.1939 | 0.00439 | -0.1523 | 44.1686
-3 | 0.2551 | 0.00386 | -0.1544 | 66.0881
-2.5 | 0.3179 | 0.00312 | -0.1571 | 101.891
-2 | 0.3763 | 0.00305 | -0.1581 | 123.377
-1.5 | 0.4325 | 0.00315 | -0.1585 | 137.3016
-1 | 0.4864 | 0.00336 | -0.1583 | 144.7619
-0.5 | 0.5371 | 0.00371 | -0.1576 | 144.7709
0 | 0.5868 | 0.00412 | -0.1566 | 142.4272
0.5 | 0.6354 | 0.00456 | -0.1554 | 139.3421
1 | 0.6842 | 0.00499 | -0.1543 | 137.1142
1.5 | 0.7345 | 0.00536 | -0.1535 | 137.0336
2 | 0.7854 | 0.00569 | -0.1528 | 138.0316
2.5 | 0.8354 | 0.00605 | -0.1519 | 138.0826
3 | 0.879 | 0.00672 | -0.1498 | 130.8036
3.5 | 0.9259 | 0.00723 | -0.1483 | 128.0636
4 | 0.9726 | 0.00775 | -0.1468 | 125.4968
4.5 | 1.0166 | 0.00829 | -0.1447 | 122.6297
5 | 1.0582 | 0.00886 | -0.1421 | 119.4357
5.5 | 1.1001 | 0.00951 | -0.1397 | 115.6782
6 | 1.1424 | 0.01017 | -0.1373 | 112.3304
6.5 | 1.1876 | 0.01062 | -0.1355 | 111.8267
7 | 1.2339 | 0.01103 | -0.134 | 111.8676
7.5 | 1.2789 | 0.01147 | -0.1323 | 111.4996
8 | 1.323 | 0.01197 | -0.1304 | 110.5263
8.5 | 1.3665 | 0.01253 | -0.1285 | 109.0583
9 | 1.4075 | 0.01317 | -0.1262 | 106.8717
9.5 | 1.45 | 0.01375 | -0.1242 | 105.4545
10 | 1.4912 | 0.01438 | -0.122 | 103.6996
10.5 | 1.5306 | 0.0151 | -0.1196 | 101.3642
11 | 1.5696 | 0.01587 | -0.1172 | 98.9036
11.5 | 1.6066 | 0.01672 | -0.1145 | 96.0885
12 | 1.643 | 0.01764 | -0.1119 | 93.1406
12.5 | 1.6772 | 0.01867 | -0.1089 | 89.834
13 | 1.71 | 0.0198 | -0.1059 | 86.3636
13.5 | 1.7421 | 0.021 | -0.1029 | 82.9571
14 | 1.7705 | 0.02244 | -0.0995 | 78.8993
14.5 | 1.7966 | 0.02407 | -0.096 | 74.6406
15 | 1.8187 | 0.02606 | -0.0922 | 69.7889
15.5 | 1.8362 | 0.02843 | -0.088 | 64.5867
16 | 1.8596 | 0.03042 | -0.0849 | 61.1308
16.5 | 1.8807 | 0.03267 | -0.0818 | 57.5666
17 | 1.8991 | 0.03525 | -0.0788 | 53.8752
18 | 1.931 | 0.04123 | -0.0733 | 46.8348
18.5 | 1.9427 | 0.04488 | -0.0709 | 43.2865
19 | 1.951 | 0.04911 | -0.0689 | 39.7271
19.5 | 1.9563 | 0.0539 | -0.0673 | 36.295

## 99. Re 8M Mach 0.10 (1)
BIGFOIL.COM POLAR EXPORT
e403
EPPLER 403 |  |  |  | Cl Max: | 1.496 | at alpha= | 9.5 | deg
JavaFoil+Calcfoil stall+Eppler ext transition |  |  |  | L/D Max: | 187.004 | at alpha= | 5 | deg
Re: | 8000000 |  |  | Cd Min: | 0.00415 | at alpha= | -3.5 | deg
Mach: | 0.1 |  |  | Cl=0 at alpha= | -5.4407 | deg
|  |  |  | @ Cl=0.1, Cd= | 0.0046932
|  |  |  | @ Cl=0.4, Cd= | 0.0047582
|  |  |  | @ Cl=0.6, Cd= | 0.0058002
alpha (deg) | Cl | Cd | Cm | Cl/Cd
-19 | -0.442 | 0.11761 | -0.075 | -3.755
-18.5 | -0.457 | 0.11368 | -0.075 | -4.022
-18 | -0.475 | 0.10381 | -0.079 | -4.58
-17.5 | -0.518 | 0.06091 | -0.095 | -8.502
-17 | -0.545 | 0.04546 | -0.101 | -11.986
-16.5 | -0.563 | 0.03933 | -0.104 | -14.313
-16 | -0.574 | 0.03805 | -0.105 | -15.083
-15.5 | -0.588 | 0.03289 | -0.107 | -17.871
-15 | -0.599 | 0.02868 | -0.11 | -20.87
-14.5 | -0.605 | 0.02582 | -0.112 | -23.418
-14 | -0.607 | 0.02323 | -0.113 | -26.126
-13.5 | -0.605 | 0.02113 | -0.115 | -28.632
-13 | -0.599 | 0.01937 | -0.117 | -30.915
-12.5 | -0.589 | 0.01731 | -0.119 | -34.009
-12 | -0.573 | 0.01585 | -0.121 | -36.147
-11.5 | -0.552 | 0.01453 | -0.122 | -38.029
-11 | -0.527 | 0.01333 | -0.124 | -39.528
-10.5 | -0.497 | 0.01224 | -0.125 | -40.609
-10 | -0.462 | 0.01143 | -0.127 | -40.448
-9.5 | -0.423 | 0.01068 | -0.129 | -39.617
-9 | -0.38 | 0.00994 | -0.13 | -38.269
-8.5 | -0.334 | 0.00929 | -0.132 | -35.993
-8 | -0.285 | 0.00867 | -0.133 | -32.877
-7.5 | -0.233 | 0.00814 | -0.135 | -28.624
-7 | -0.179 | 0.00765 | -0.136 | -23.403
-6.5 | -0.123 | 0.00726 | -0.138 | -16.967
-6 | -0.066 | 0.00689 | -0.139 | -9.557
-5.5 | -0.007 | 0.00605 | -0.141 | -1.231
-5 | 0.052 | 0.00467 | -0.143 | 11.186
-4.5 | 0.114 | 0.0047 | -0.147 | 24.266
-4 | 0.175 | 0.00442 | -0.148 | 39.666
-3.5 | 0.237 | 0.00415 | -0.149 | 57.129
-3 | 0.298 | 0.00424 | -0.15 | 70.351
-2.5 | 0.359 | 0.00457 | -0.151 | 78.645
-2 | 0.42 | 0.00485 | -0.152 | 86.533
-1.5 | 0.481 | 0.00516 | -0.153 | 93.287
-1 | 0.541 | 0.00551 | -0.154 | 98.191
-0.5 | 0.602 | 0.00581 | -0.155 | 103.564
0 | 0.662 | 0.00608 | -0.156 | 108.893
0.5 | 0.723 | 0.00632 | -0.157 | 114.364
1 | 0.783 | 0.00654 | -0.158 | 119.76
1.5 | 0.843 | 0.00683 | -0.159 | 123.57
2 | 0.903 | 0.00724 | -0.16 | 124.765
2.5 | 0.963 | 0.0076 | -0.161 | 126.635
3 | 1.021 | 0.00655 | -0.162 | 156.004
3.5 | 1.079 | 0.00686 | -0.163 | 157.302
4 | 1.135 | 0.0072 | -0.164 | 157.66
4.5 | 1.188 | 0.0076 | -0.164 | 156.405
5 | 1.238 | 0.00662 | -0.165 | 187.004
5.5 | 1.286 | 0.00696 | -0.166 | 184.687
6 | 1.329 | 0.00773 | -0.167 | 172.006
6.5 | 1.369 | 0.008 | -0.167 | 171.065
7 | 1.405 | 0.01273 | -0.168 | 110.321
7.5 | 1.435 | 0.01323 | -0.169 | 108.414
8 | 1.459 | 0.01378 | -0.169 | 105.897
8.5 | 1.478 | 0.01436 | -0.17 | 102.874
9 | 1.49 | 0.01502 | -0.17 | 99.217
9.5 | 1.496 | 0.01566 | -0.171 | 95.492
10 | 1.495 | 0.01635 | -0.172 | 91.464
10.5 | 1.488 | 0.01707 | -0.172 | 87.161
11 | 1.474 | 0.01789 | -0.173 | 82.414
11.5 | 1.454 | 0.01874 | -0.173 | 77.618
12 | 1.429 | 0.01963 | -0.173 | 72.82
12.5 | 1.399 | 0.02062 | -0.174 | 67.841
13 | 1.363 | 0.02203 | -0.174 | 61.854
13.5 | 1.323 | 0.02331 | -0.174 | 56.774
14 | 1.28 | 0.0248 | -0.174 | 51.614
14.5 | 1.236 | 0.02576 | -0.174 | 47.977

## 100. Re 8M Mach 0.10 (2)
BIGFOIL.COM POLAR EXPORT
e403
EPPLER 403 |  |  |  | Cl Max: | 1.9371 | at alpha= | 19.5 | deg
XFOIL ncrit=9 |  |  |  | L/D Max: | 145.506 | at alpha= | -1 | deg
Re: | 8000000 |  |  | Cd Min: | 0.06602 | at alpha= | 20 | deg
Mach: | 0.1 |  |  | Cl=0 at alpha= | -5.1265 | deg
|  |  |  | @ Cl=0.1, Cd= | 0.0051838
|  |  |  | @ Cl=0.4, Cd= | 0.0030884
|  |  |  | @ Cl=0.6, Cd= | 0.0042142
alpha (deg) | Cl | Cd | Cm | Cl/Cd
-15.5 | -0.8712 | 0.0233 | -0.158 | -37.3906
-15 | -0.8546 | 0.02082 | -0.157 | -41.0471
-14.5 | -0.8286 | 0.01942 | -0.1555 | -42.6674
-14 | -0.8145 | 0.01742 | -0.1527 | -46.7566
-13.5 | -0.7859 | 0.01616 | -0.151 | -48.6324
-13 | -0.7615 | 0.01474 | -0.1486 | -51.6621
-12.5 | -0.7359 | 0.01351 | -0.146 | -54.4708
-12 | -0.7075 | 0.01241 | -0.1435 | -57.0105
-11.5 | -0.6888 | 0.01129 | -0.1393 | -61.0097
-11 | -0.6503 | 0.01036 | -0.1386 | -62.7703
-10.5 | -0.6033 | 0.0097 | -0.1385 | -62.1959
-10 | -0.553 | 0.00912 | -0.1387 | -60.636
-9.5 | -0.5001 | 0.00864 | -0.1392 | -57.8819
-9 | -0.4458 | 0.00821 | -0.1399 | -54.2996
-8.5 | -0.3904 | 0.00789 | -0.1407 | -49.4804
-8 | -0.335 | 0.00744 | -0.1415 | -45.0269
-7.5 | -0.2781 | 0.00697 | -0.1426 | -39.8996
-7 | -0.22 | 0.00662 | -0.1438 | -33.2326
-6.5 | -0.1614 | 0.00631 | -0.145 | -25.5784
-6 | -0.103 | 0.00604 | -0.1461 | -17.053
-5.5 | -0.0443 | 0.00581 | -0.1472 | -7.6248
-5 | 0.015 | 0.00556 | -0.1485 | 2.6978
-4.5 | 0.0738 | 0.00538 | -0.1496 | 13.7175
-4 | 0.1339 | 0.00493 | -0.1512 | 27.1602
-3.5 | 0.1946 | 0.00441 | -0.153 | 44.127
-3 | 0.2562 | 0.00387 | -0.1551 | 66.2016
-2.5 | 0.3194 | 0.00313 | -0.1578 | 102.0447
-2 | 0.3783 | 0.00305 | -0.1588 | 124.0328
-1.5 | 0.4348 | 0.00315 | -0.1592 | 138.0317
-1 | 0.4889 | 0.00336 | -0.1591 | 145.506
-0.5 | 0.5397 | 0.00372 | -0.1583 | 145.0806
0 | 0.5896 | 0.00412 | -0.1573 | 143.1068
0.5 | 0.6382 | 0.00456 | -0.1561 | 139.9561
1 | 0.6872 | 0.005 | -0.1549 | 137.44
1.5 | 0.7374 | 0.00538 | -0.154 | 137.0632
2 | 0.7885 | 0.0057 | -0.1532 | 138.3333
2.5 | 0.8387 | 0.00607 | -0.1523 | 138.1713
3 | 0.8822 | 0.00674 | -0.1501 | 130.8902
3.5 | 0.9291 | 0.00725 | -0.1485 | 128.1517
4 | 0.9753 | 0.00777 | -0.1468 | 125.5212
4.5 | 1.0177 | 0.0083 | -0.1443 | 122.6145
5 | 1.0597 | 0.0089 | -0.1417 | 119.0674
5.5 | 1.1019 | 0.00959 | -0.1392 | 114.9009
6 | 1.1447 | 0.01024 | -0.1368 | 111.7871
6.5 | 1.1906 | 0.01069 | -0.135 | 111.3751
7 | 1.237 | 0.01111 | -0.1334 | 111.3411
7.5 | 1.2821 | 0.01157 | -0.1316 | 110.8124
8 | 1.327 | 0.01208 | -0.1298 | 109.851
8.5 | 1.37 | 0.01268 | -0.1276 | 108.0442
9 | 1.4118 | 0.01333 | -0.1253 | 105.9115
9.5 | 1.4548 | 0.01393 | -0.1232 | 104.4365
10 | 1.4953 | 0.0146 | -0.1208 | 102.4178
10.5 | 1.5356 | 0.01535 | -0.1184 | 100.0391
11 | 1.5736 | 0.01619 | -0.1156 | 97.1958
11.5 | 1.6116 | 0.01707 | -0.113 | 94.4112
12 | 1.6469 | 0.01807 | -0.11 | 91.14
12.5 | 1.682 | 0.01914 | -0.1071 | 87.8788
13 | 1.7139 | 0.02037 | -0.1037 | 84.1384
13.5 | 1.745 | 0.02171 | -0.1005 | 80.3777
14 | 1.7732 | 0.02327 | -0.097 | 76.2011
14.5 | 1.7965 | 0.0252 | -0.0929 | 71.2897
15 | 1.815 | 0.02753 | -0.0886 | 65.9281
15.5 | 1.8377 | 0.02963 | -0.0852 | 62.0216
16 | 1.8598 | 0.03185 | -0.0819 | 58.3925
16.5 | 1.8797 | 0.03436 | -0.0787 | 54.7061
17 | 1.897 | 0.03723 | -0.0756 | 50.9535
17.5 | 1.9113 | 0.04049 | -0.0727 | 47.2042
18 | 1.9239 | 0.04414 | -0.0701 | 43.5863
18.5 | 1.9318 | 0.04846 | -0.0678 | 39.8638
19 | 1.9364 | 0.05344 | -0.066 | 36.235
19.5 | 1.9371 | 0.0592 | -0.0649 | 32.7213
20 | 1.9328 | 0.06602 | -0.0646 | 29.276

## 101. Re 8M Mach 0.25 (1)
BIGFOIL.COM POLAR EXPORT
e403
EPPLER 403 |  |  |  | Cl Max: | 1.464 | at alpha= | 8.5 | deg
JavaFoil+Calcfoil stall+Eppler ext transition |  |  |  | L/D Max: | 188.26 | at alpha= | 4.5 | deg
Re: | 8000000 |  |  | Cd Min: | 0.00418 | at alpha= | -3.5 | deg
Mach: | 0.25 |  |  | Cl=0 at alpha= | -5.4344 | deg
|  |  |  | @ Cl=0.1, Cd= | 0.0047505
|  |  |  | @ Cl=0.4, Cd= | 0.0047473
|  |  |  | @ Cl=0.6, Cd= | 0.0057942
alpha (deg) | Cl | Cd | Cm | Cl/Cd
-17 | -0.173 | 0.103 | -0.079 | -1.683
-16.5 | -0.231 | 0.10274 | -0.077 | -2.244
-16 | -0.286 | 0.07652 | -0.091 | -3.744
-15.5 | -0.323 | 0.08405 | -0.085 | -3.848
-15 | -0.375 | 0.05673 | -0.1 | -6.617
-14.5 | -0.426 | 0.03509 | -0.111 | -12.151
-14 | -0.465 | 0.0252 | -0.116 | -18.466
-13.5 | -0.488 | 0.0243 | -0.117 | -20.08
-13 | -0.506 | 0.02159 | -0.119 | -23.439
-12.5 | -0.517 | 0.01927 | -0.121 | -26.839
-12 | -0.52 | 0.01754 | -0.123 | -29.625
-11.5 | -0.514 | 0.01616 | -0.125 | -31.812
-11 | -0.501 | 0.0148 | -0.126 | -33.865
-10.5 | -0.481 | 0.0133 | -0.128 | -36.185
-10 | -0.454 | 0.01236 | -0.13 | -36.736
-9.5 | -0.42 | 0.0115 | -0.131 | -36.541
-9 | -0.381 | 0.01066 | -0.133 | -35.747
-8.5 | -0.337 | 0.00987 | -0.135 | -34.131
-8 | -0.289 | 0.00918 | -0.136 | -31.439
-7.5 | -0.237 | 0.00857 | -0.138 | -27.636
-7 | -0.182 | 0.00805 | -0.139 | -22.649
-6.5 | -0.126 | 0.00761 | -0.141 | -16.529
-6 | -0.067 | 0.00721 | -0.142 | -9.343
-5.5 | -0.008 | 0.00667 | -0.144 | -1.139
-5 | 0.053 | 0.00442 | -0.146 | 12.078
-4.5 | 0.117 | 0.00487 | -0.151 | 24.072
-4 | 0.18 | 0.0045 | -0.152 | 40.066
-3.5 | 0.243 | 0.00418 | -0.153 | 58.275
-3 | 0.306 | 0.00427 | -0.154 | 71.663
-2.5 | 0.369 | 0.00458 | -0.155 | 80.472
-2 | 0.432 | 0.00492 | -0.156 | 87.697
-1.5 | 0.494 | 0.00527 | -0.157 | 93.84
-1 | 0.556 | 0.00556 | -0.158 | 99.89
-0.5 | 0.618 | 0.00589 | -0.16 | 104.972
0 | 0.681 | 0.00621 | -0.161 | 109.659
0.5 | 0.743 | 0.00643 | -0.162 | 115.546
1 | 0.805 | 0.00671 | -0.163 | 119.923
1.5 | 0.866 | 0.00697 | -0.164 | 124.282
2 | 0.927 | 0.00611 | -0.164 | 151.616
2.5 | 0.988 | 0.00642 | -0.165 | 153.929
3 | 1.048 | 0.0067 | -0.166 | 156.375
3.5 | 1.107 | 0.00702 | -0.167 | 157.679
4 | 1.164 | 0.0062 | -0.168 | 187.703
4.5 | 1.218 | 0.00647 | -0.169 | 188.26
5 | 1.268 | 0.00678 | -0.169 | 187.061
5.5 | 1.315 | 0.00715 | -0.17 | 183.915
6 | 1.356 | 0.01231 | -0.171 | 110.207
6.5 | 1.393 | 0.01286 | -0.172 | 108.301
7 | 1.423 | 0.01338 | -0.172 | 106.319
7.5 | 1.445 | 0.01399 | -0.173 | 103.276
8 | 1.459 | 0.01495 | -0.174 | 97.58
8.5 | 1.464 | 0.01533 | -0.174 | 95.489
9 | 1.46 | 0.01609 | -0.175 | 90.712
9.5 | 1.444 | 0.01688 | -0.176 | 85.55
10 | 1.418 | 0.01774 | -0.176 | 79.913
10.5 | 1.381 | 0.01874 | -0.176 | 73.684
11 | 1.332 | 0.01978 | -0.177 | 67.346
11.5 | 1.273 | 0.02121 | -0.177 | 60.035
12 | 1.205 | 0.02221 | -0.177 | 54.27
12.5 | 1.128 | 0.02344 | -0.178 | 48.117
13 | 1.041 | 0.02549 | -0.177 | 40.849
13.5 | 0.95 | 0.02717 | -0.177 | 34.949

## 102. Re 8M Mach 0.25 (2)
BIGFOIL.COM POLAR EXPORT
e403
EPPLER 403 |  |  |  | Cl Max: | 1.7895 | at alpha= | 15.5 | deg
XFOIL ncrit=9 |  |  |  | L/D Max: | 150.119 | at alpha= | -1 | deg
Re: | 8000000 |  |  | Cd Min: | 0.15172 | at alpha= | 20 | deg
Mach: | 0.25 |  |  | Cl=0 at alpha= | -5.1002 | deg
|  |  |  | @ Cl=0.1, Cd= | 0.0052818
|  |  |  | @ Cl=0.4, Cd= | 0.0030689
|  |  |  | @ Cl=0.6, Cd= | 0.0041122
alpha (deg) | Cl | Cd | Cm | Cl/Cd
-14.5 | -0.69 | 0.03378 | -0.1671 | -20.4263
-14 | -0.6958 | 0.02688 | -0.1713 | -25.8854
-13.5 | -0.6768 | 0.02441 | -0.1701 | -27.7263
-13 | -0.6714 | 0.02144 | -0.1673 | -31.3153
-12.5 | -0.6552 | 0.01908 | -0.1648 | -34.3396
-12 | -0.637 | 0.01712 | -0.1617 | -37.2079
-11.5 | -0.6278 | 0.01475 | -0.1574 | -42.5627
-11 | -0.6058 | 0.01316 | -0.1538 | -46.0334
-10.5 | -0.5829 | 0.01194 | -0.1496 | -48.8191
-10 | -0.5589 | 0.01056 | -0.1462 | -52.9261
-9.5 | -0.5134 | 0.00956 | -0.1457 | -53.7029
-9 | -0.4616 | 0.00887 | -0.1454 | -52.0406
-8.5 | -0.4069 | 0.00831 | -0.1455 | -48.9651
-8 | -0.3486 | 0.00795 | -0.1462 | -43.8491
-7.5 | -0.2911 | 0.00731 | -0.1469 | -39.8222
-7 | -0.2314 | 0.00686 | -0.1478 | -33.7318
-6.5 | -0.1708 | 0.0065 | -0.1489 | -26.2769
-6 | -0.1104 | 0.00619 | -0.1499 | -17.8352
-5.5 | -0.0491 | 0.00592 | -0.1511 | -8.2939
-5 | 0.0123 | 0.00566 | -0.1523 | 2.1731
-4.5 | 0.0733 | 0.00545 | -0.1534 | 13.4495
-4 | 0.1352 | 0.00506 | -0.1549 | 26.7194
-3.5 | 0.1981 | 0.00451 | -0.1568 | 43.9246
-3 | 0.2619 | 0.00393 | -0.1591 | 66.6412
-2.5 | 0.3279 | 0.00314 | -0.1621 | 104.4268
-2 | 0.389 | 0.00305 | -0.1632 | 127.541
-1.5 | 0.4473 | 0.00315 | -0.1636 | 142
-1 | 0.5029 | 0.00335 | -0.1634 | 150.1194
-0.5 | 0.5544 | 0.00372 | -0.1623 | 149.0323
0 | 0.6044 | 0.00415 | -0.1609 | 145.6386
0.5 | 0.6536 | 0.00459 | -0.1594 | 142.3965
1 | 0.7025 | 0.00506 | -0.1578 | 138.834
1.5 | 0.7526 | 0.00546 | -0.1564 | 137.8388
2 | 0.8043 | 0.00579 | -0.1554 | 138.9119
2.5 | 0.8552 | 0.00615 | -0.1541 | 139.0569
3 | 0.8963 | 0.00683 | -0.1509 | 131.2299
3.5 | 0.9394 | 0.00731 | -0.148 | 128.5089
4 | 0.9826 | 0.00791 | -0.1451 | 124.2225
4.5 | 1.0266 | 0.00853 | -0.1425 | 120.3517
5 | 1.0709 | 0.00919 | -0.1398 | 116.5288
5.5 | 1.1131 | 0.01003 | -0.1368 | 110.9771
6 | 1.1587 | 0.01064 | -0.1344 | 108.9004
6.5 | 1.2068 | 0.01114 | -0.1325 | 108.3303
7 | 1.2545 | 0.01164 | -0.1304 | 107.7749
7.5 | 1.3011 | 0.01219 | -0.1282 | 106.735
8 | 1.3474 | 0.01281 | -0.1258 | 105.1835
8.5 | 1.3902 | 0.01358 | -0.1229 | 102.3711
9 | 1.4346 | 0.0143 | -0.1202 | 100.3217
9.5 | 1.4773 | 0.0151 | -0.1173 | 97.8344
10 | 1.5187 | 0.01601 | -0.1142 | 94.8595
10.5 | 1.5578 | 0.01705 | -0.1108 | 91.3666
11 | 1.5963 | 0.01817 | -0.1073 | 87.8536
11.5 | 1.632 | 0.01945 | -0.1034 | 83.9075
12 | 1.6665 | 0.02087 | -0.0995 | 79.8515
12.5 | 1.6989 | 0.02248 | -0.0955 | 75.5738
13 | 1.7255 | 0.02448 | -0.0908 | 70.4861
13.5 | 1.7377 | 0.02761 | -0.0848 | 62.9373
14 | 1.7579 | 0.03032 | -0.0802 | 57.9782
14.5 | 1.7738 | 0.03349 | -0.0756 | 52.9651
15 | 1.7858 | 0.03723 | -0.0712 | 47.9667
15.5 | 1.7895 | 0.04197 | -0.067 | 42.6376
16 | 1.7871 | 0.04773 | -0.0635 | 37.4419
16.5 | 1.7775 | 0.05481 | -0.0611 | 32.4302
17 | 1.7611 | 0.06342 | -0.0603 | 27.7688
17.5 | 1.7373 | 0.07394 | -0.0615 | 23.4961
18 | 1.7055 | 0.08671 | -0.0653 | 19.669
18.5 | 1.6671 | 0.10156 | -0.0717 | 16.4149
19 | 1.6279 | 0.11744 | -0.0799 | 13.8615
19.5 | 1.5861 | 0.13428 | -0.0898 | 11.8119
20 | 1.5436 | 0.15172 | -0.101 | 10.174

## 103. Re 8M Mach 0.50 (1)
BIGFOIL.COM POLAR EXPORT
e403
EPPLER 403 |  |  |  | Cl Max: | 1.436 | at alpha= | 20 | deg
JavaFoil+Calcfoil stall+Eppler ext transition |  |  |  | L/D Max: | 190.515 | at alpha= | 2.5 | deg
Re: | 8000000 |  |  | Cd Min: | 0.00407 | at alpha= | -3.5 | deg
Mach: | 0.5 |  |  | Cl=0 at alpha= | -5.4403 | deg
|  |  |  | @ Cl=0.1, Cd= | 0.0063769
|  |  |  | @ Cl=0.4, Cd= | 0.004228
|  |  |  | @ Cl=0.6, Cd= | 0.0049612
alpha (deg) | Cl | Cd | Cm | Cl/Cd
-20 | -0.812 | 0.14742 | -0.079 | -5.508
-19.5 | -0.784 | 0.14151 | -0.079 | -5.537
-19 | -0.754 | 0.13912 | -0.077 | -5.416
-18.5 | -0.723 | 0.13635 | -0.074 | -5.306
-18 | -0.696 | 0.13088 | -0.074 | -5.315
-17.5 | -0.67 | 0.13326 | -0.077 | -5.03
-17 | -0.644 | 0.12384 | -0.08 | -5.202
-16.5 | -0.616 | 0.11848 | -0.079 | -5.197
-16 | -0.586 | 0.11566 | -0.077 | -5.07
-15.5 | -0.557 | 0.11078 | -0.074 | -5.032
-15 | -0.529 | 0.10632 | -0.072 | -4.977
-14.5 | -0.502 | 0.10359 | -0.072 | -4.843
-14 | -0.475 | 0.10123 | -0.074 | -4.688
-13.5 | -0.447 | 0.09653 | -0.075 | -4.632
-13 | -0.419 | 0.09061 | -0.074 | -4.627
-12.5 | -0.392 | 0.0828 | -0.076 | -4.734
-12 | -0.365 | 0.07616 | -0.079 | -4.792
-11.5 | -0.347 | 0.05868 | -0.103 | -5.908
-11 | -0.308 | 0.07546 | -0.069 | -4.081
-10.5 | -0.281 | 0.06613 | -0.077 | -4.253
-10 | -0.288 | 0.02159 | -0.138 | -13.358
-9.5 | -0.263 | 0.01562 | -0.144 | -16.826
-9 | -0.232 | 0.01391 | -0.146 | -16.654
-8.5 | -0.2 | 0.01263 | -0.148 | -15.812
-8 | -0.271 | 0.01186 | -0.15 | -22.874
-7.5 | -0.242 | 0.01085 | -0.152 | -22.312
-7 | -0.193 | 0.01001 | -0.153 | -19.311
-6.5 | -0.136 | 0.00929 | -0.155 | -14.599
-6 | -0.073 | 0.00868 | -0.157 | -8.456
-5.5 | -0.008 | 0.00813 | -0.158 | -1.024
-5 | 0.059 | 0.00701 | -0.161 | 8.351
-4.5 | 0.127 | 0.00596 | -0.163 | 21.287
-4 | 0.197 | 0.00513 | -0.166 | 38.365
-3.5 | 0.269 | 0.00407 | -0.169 | 65.961
-3 | 0.342 | 0.00446 | -0.172 | 76.821
-2.5 | 0.412 | 0.00418 | -0.174 | 98.649
-2 | 0.483 | 0.00446 | -0.175 | 108.102
-1.5 | 0.553 | 0.00474 | -0.176 | 116.73
-1 | 0.621 | 0.00506 | -0.177 | 122.752
-0.5 | 0.69 | 0.00535 | -0.178 | 129.132
0 | 0.758 | 0.00557 | -0.179 | 136.065
0.5 | 0.827 | 0.00481 | -0.18 | 172.115
1 | 0.896 | 0.00496 | -0.181 | 180.553
1.5 | 0.964 | 0.00518 | -0.182 | 186.238
2 | 1.032 | 0.0055 | -0.183 | 187.643
2.5 | 1.099 | 0.00577 | -0.184 | 190.515
3 | 1.165 | 0.0096 | -0.185 | 121.425
3.5 | 1.23 | 0.01025 | -0.186 | 120.053
4 | 1.291 | 0.01097 | -0.187 | 117.698
4.5 | 1.343 | 0.01172 | -0.188 | 114.6
5 | 1.386 | 0.01291 | -0.189 | 107.345
5.5 | 1.414 | 0.01434 | -0.19 | 98.611
6 | 1.418 | 0.01526 | -0.191 | 92.932
6.5 | 1.374 | 0.01645 | -0.191 | 83.487
7 | 1.146 | 0.01789 | -0.192 | 64.094
7.5 | 0.875 | 0.01892 | -0.193 | 46.268
8 | 0.907 | 0.0207 | -0.193 | 43.819
8.5 | 0.935 | 0.02347 | -0.193 | 39.838
9 | 0.969 | 0.02327 | -0.194 | 41.628
9.5 | 0.986 | 0.02798 | -0.191 | 35.254
10 | 0.865 | 0.07031 | -0.13 | 12.309
10.5 | 0.874 | 0.07756 | -0.099 | 11.264
11 | 0.908 | 0.07984 | -0.116 | 11.376
11.5 | 0.966 | 0.07295 | -0.146 | 13.238
12 | 0.993 | 0.07832 | -0.146 | 12.682
12.5 | 0.988 | 0.09026 | -0.118 | 10.951
13 | 1.047 | 0.08135 | -0.147 | 12.876
13.5 | 1.11 | 0.07117 | -0.164 | 15.603
14 | 1.131 | 0.07911 | -0.162 | 14.294
14.5 | 1.125 | 0.10163 | -0.146 | 11.065
15 | 1.139 | 0.10451 | -0.139 | 10.901
15.5 | 1.193 | 0.09595 | -0.154 | 12.431
16 | 1.246 | 0.0875 | -0.165 | 14.243
16.5 | 1.257 | 0.10124 | -0.16 | 12.421
17 | 1.273 | 0.11363 | -0.155 | 11.199
17.5 | 1.284 | 0.11633 | -0.148 | 11.038
18 | 1.339 | 0.10582 | -0.161 | 12.649
18.5 | 1.37 | 0.10847 | -0.163 | 12.631
19 | 1.386 | 0.12238 | -0.159 | 11.325
19.5 | 1.415 | 0.12579 | -0.161 | 11.252
20 | 1.436 | 0.13622 | -0.159 | 10.541

## 104. Re 8M Mach 0.50 (2)
BIGFOIL.COM POLAR EXPORT
e403
EPPLER 403 |  |  |  | Cl Max: | 1.5037 | at alpha= | 9.5 | deg
XFOIL ncrit=9 |  |  |  | L/D Max: | 164.765 | at alpha= | -1 | deg
Re: | 8000000 |  |  | Cd Min: | 0.22359 | at alpha= | -20 | deg
Mach: | 0.5 |  |  | Cl=0 at alpha= | -4.9759 | deg
|  |  |  | @ Cl=0.1, Cd= | 0.0057678
|  |  |  | @ Cl=0.4, Cd= | 0.0031902
|  |  |  | @ Cl=0.6, Cd= | 0.0037246
alpha (deg) | Cl | Cd | Cm | Cl/Cd
-20 | -0.3888 | 0.22359 | -0.081 | -1.7389
-19.5 | -0.3669 | 0.21442 | -0.0869 | -1.7111
-19 | -0.3454 | 0.20348 | -0.0934 | -1.6975
-18.5 | -0.315 | 0.19644 | -0.1002 | -1.6035
-18 | -0.2948 | 0.18828 | -0.105 | -1.5658
-17 | -0.2451 | 0.17016 | -0.1181 | -1.4404
-16.5 | -0.2247 | 0.16138 | -0.1238 | -1.3924
-16 | -0.2031 | 0.15186 | -0.1305 | -1.3374
-15.5 | -0.1797 | 0.14218 | -0.1381 | -1.2639
-14.5 | -0.1557 | 0.12301 | -0.1492 | -1.2658
-14 | -0.1477 | 0.11375 | -0.1542 | -1.2985
-13.5 | -0.134 | 0.10598 | -0.1588 | -1.2644
-13 | -0.1327 | 0.09702 | -0.1628 | -1.3678
-12.5 | -0.1382 | 0.08653 | -0.1682 | -1.5971
-12 | -0.1468 | 0.07571 | -0.1744 | -1.939
-11.5 | -0.181 | 0.0602 | -0.1828 | -3.0066
-11 | -0.2034 | 0.04827 | -0.1918 | -4.2138
-10.5 | -0.223 | 0.03929 | -0.1972 | -5.6757
-10 | -0.2554 | 0.03102 | -0.1995 | -8.2334
-9.5 | -0.2786 | 0.02496 | -0.1977 | -11.1619
-9 | -0.295 | 0.02006 | -0.1932 | -14.7059
-8.5 | -0.2984 | 0.01623 | -0.1872 | -18.3857
-8 | -0.289 | 0.01365 | -0.1803 | -21.1722
-7.5 | -0.2835 | 0.01148 | -0.1722 | -24.6951
-7 | -0.2611 | 0.00971 | -0.1669 | -26.8898
-6.5 | -0.2113 | 0.00797 | -0.1664 | -26.5119
-6 | -0.1444 | 0.0072 | -0.1668 | -20.0556
-5.5 | -0.074 | 0.00665 | -0.1676 | -11.1278
-5 | -0.0034 | 0.00622 | -0.1685 | -0.54662
-4.5 | 0.0671 | 0.00589 | -0.1695 | 11.3922
-4 | 0.1371 | 0.00563 | -0.1705 | 24.3517
-3.5 | 0.2096 | 0.00501 | -0.1727 | 41.8363
-3 | 0.2836 | 0.00425 | -0.1757 | 66.7294
-2.5 | 0.3622 | 0.00327 | -0.18 | 110.7645
-2 | 0.4333 | 0.00312 | -0.1815 | 138.8782
-1.5 | 0.4998 | 0.00319 | -0.1819 | 156.6771
-1 | 0.5602 | 0.0034 | -0.181 | 164.7647
-0.5 | 0.6117 | 0.00382 | -0.1781 | 160.1309
0 | 0.6577 | 0.00432 | -0.1741 | 152.2454
0.5 | 0.6977 | 0.00478 | -0.1688 | 145.9623
1 | 0.7403 | 0.00529 | -0.1641 | 139.9433
1.5 | 0.7856 | 0.00586 | -0.1599 | 134.0614
2 | 0.8352 | 0.00637 | -0.1566 | 131.1146
2.5 | 0.8892 | 0.00682 | -0.154 | 130.3812
3 | 0.9394 | 0.0074 | -0.1507 | 126.9459
3.5 | 0.9846 | 0.00825 | -0.1464 | 119.3455
4 | 1.0323 | 0.00906 | -0.1425 | 113.9404
4.5 | 1.0802 | 0.00996 | -0.1385 | 108.4538
5 | 1.1236 | 0.01112 | -0.1337 | 101.0432
5.5 | 1.1681 | 0.01236 | -0.1289 | 94.5065
6 | 1.2218 | 0.01316 | -0.1254 | 92.8419
6.5 | 1.2773 | 0.01397 | -0.1219 | 91.4316
7 | 1.3299 | 0.01495 | -0.1178 | 88.9565
7.5 | 1.3812 | 0.01611 | -0.1132 | 85.7356
8 | 1.4269 | 0.01762 | -0.1076 | 80.9818
8.5 | 1.4659 | 0.01964 | -0.1011 | 74.6385
9 | 1.493 | 0.0225 | -0.0932 | 66.3556
9.5 | 1.5037 | 0.02661 | -0.0841 | 56.5088
10 | 1.4987 | 0.03226 | -0.075 | 46.4569
10.5 | 1.4807 | 0.03962 | -0.0674 | 37.3725
11 | 1.451 | 0.049 | -0.0624 | 29.6122
11.5 | 1.4142 | 0.06048 | -0.0614 | 23.3829
12 | 1.3745 | 0.07414 | -0.0649 | 18.5393
12.5 | 1.3321 | 0.09009 | -0.0725 | 14.7863
13 | 1.2934 | 0.10712 | -0.0827 | 12.0743
13.5 | 1.2603 | 0.12428 | -0.0937 | 10.1408
14 | 1.2309 | 0.14133 | -0.1048 | 8.7094
14.5 | 1.2074 | 0.1578 | -0.1158 | 7.6515

## 105. Re 10M Mach 0.00 (1)
BIGFOIL.COM POLAR EXPORT
e403
EPPLER 403 |  |  |  | Cl Max: | 1.504 | at alpha= | 10 | deg
JavaFoil+Calcfoil stall+Eppler ext transition |  |  |  | L/D Max: | 186.664 | at alpha= | 5.5 | deg
Re: | 10000000 |  |  | Cd Min: | 0.00478 | at alpha= | -5 | deg
Mach: | 0 |  |  | Cl=0 at alpha= | -5.4407 | deg
|  |  |  | @ Cl=0.1, Cd= | 0.0049503
|  |  |  | @ Cl=0.4, Cd= | 0.0051792
|  |  |  | @ Cl=0.6, Cd= | 0.0058935
alpha (deg) | Cl | Cd | Cm | Cl/Cd
-19.5 | -0.477 | 0.1107 | -0.078 | -4.307
-19 | -0.493 | 0.10182 | -0.081 | -4.846
-18.5 | -0.507 | 0.09784 | -0.081 | -5.181
-18 | -0.528 | 0.0812 | -0.087 | -6.507
-17.5 | -0.572 | 0.04291 | -0.1 | -13.337
-17 | -0.589 | 0.03695 | -0.103 | -15.936
-16.5 | -0.601 | 0.03387 | -0.105 | -17.742
-16 | -0.609 | 0.03252 | -0.106 | -18.732
-15.5 | -0.618 | 0.02919 | -0.108 | -21.167
-15 | -0.624 | 0.02607 | -0.11 | -23.93
-14.5 | -0.626 | 0.02356 | -0.112 | -26.592
-14 | -0.625 | 0.02146 | -0.114 | -29.139
-13.5 | -0.62 | 0.01953 | -0.115 | -31.757
-13 | -0.611 | 0.01793 | -0.117 | -34.08
-12.5 | -0.598 | 0.01613 | -0.119 | -37.089
-12 | -0.58 | 0.01478 | -0.12 | -39.271
-11.5 | -0.558 | 0.01359 | -0.122 | -41.046
-11 | -0.531 | 0.01248 | -0.124 | -42.55
-10.5 | -0.499 | 0.0116 | -0.125 | -43.039
-10 | -0.464 | 0.01075 | -0.127 | -43.144
-9.5 | -0.424 | 0.01006 | -0.128 | -42.177
-9 | -0.381 | 0.00938 | -0.13 | -40.579
-8.5 | -0.334 | 0.00875 | -0.131 | -38.191
-8 | -0.285 | 0.00817 | -0.133 | -34.856
-7.5 | -0.233 | 0.00771 | -0.134 | -30.195
-7 | -0.179 | 0.00731 | -0.136 | -24.471
-6.5 | -0.123 | 0.00691 | -0.137 | -17.82
-6 | -0.066 | 0.00658 | -0.139 | -10.006
-5.5 | -0.007 | 0.00616 | -0.141 | -1.205
-5 | 0.052 | 0.00478 | -0.143 | 10.9
-4.5 | 0.114 | 0.005 | -0.146 | 22.732
-4 | 0.174 | 0.00478 | -0.147 | 36.493
-3.5 | 0.236 | 0.00483 | -0.148 | 48.784
-3 | 0.296 | 0.00485 | -0.149 | 61.153
-2.5 | 0.357 | 0.00501 | -0.15 | 71.317
-2 | 0.418 | 0.00525 | -0.151 | 79.593
-1.5 | 0.479 | 0.00546 | -0.152 | 87.759
-1 | 0.538 | 0.00569 | -0.153 | 94.596
-0.5 | 0.599 | 0.00589 | -0.154 | 101.702
0 | 0.659 | 0.0061 | -0.155 | 108.041
0.5 | 0.719 | 0.0063 | -0.156 | 114.117
1 | 0.779 | 0.00654 | -0.157 | 119.219
1.5 | 0.839 | 0.00683 | -0.158 | 122.841
2 | 0.899 | 0.00717 | -0.159 | 125.316
2.5 | 0.958 | 0.00749 | -0.16 | 127.931
3 | 1.017 | 0.00782 | -0.161 | 130.039
3.5 | 1.075 | 0.00828 | -0.162 | 129.933
4 | 1.131 | 0.00711 | -0.163 | 158.995
4.5 | 1.184 | 0.00742 | -0.164 | 159.522
5 | 1.234 | 0.00778 | -0.164 | 158.65
5.5 | 1.281 | 0.00686 | -0.165 | 186.664
6 | 1.325 | 0.00742 | -0.166 | 178.624
6.5 | 1.365 | 0.00766 | -0.167 | 178.16
7 | 1.401 | 0.00793 | -0.167 | 176.637
7.5 | 1.433 | 0.01263 | -0.168 | 113.388
8 | 1.458 | 0.01315 | -0.169 | 110.947
8.5 | 1.479 | 0.01368 | -0.169 | 108.112
9 | 1.493 | 0.01428 | -0.17 | 104.564
9.5 | 1.502 | 0.0149 | -0.17 | 100.827
10 | 1.504 | 0.01554 | -0.171 | 96.827
10.5 | 1.501 | 0.01619 | -0.171 | 92.679
11 | 1.491 | 0.01694 | -0.172 | 88.051
11.5 | 1.476 | 0.01771 | -0.172 | 83.369
12 | 1.456 | 0.0185 | -0.173 | 78.694
12.5 | 1.431 | 0.01938 | -0.173 | 73.836
13 | 1.401 | 0.02041 | -0.173 | 68.664
13.5 | 1.367 | 0.02183 | -0.173 | 62.625
14 | 1.33 | 0.02309 | -0.173 | 57.592
14.5 | 1.291 | 0.0239 | -0.174 | 54.029
15 | 1.25 | 0.02553 | -0.174 | 48.945

## 106. Re 10M Mach 0.00 (2)
BIGFOIL.COM POLAR EXPORT
e403
EPPLER 403 |  |  |  | Cl Max: | 2.0072 | at alpha= | 20 | deg
XFOIL ncrit=9 |  |  |  | L/D Max: | 139.363 | at alpha= | 2 | deg
Re: | 10000000 |  |  | Cd Min: | 0.0536 | at alpha= | 20 | deg
Mach: | 0 |  |  | Cl=0 at alpha= | -5.1371 | deg
|  |  |  | @ Cl=0.1, Cd= | 0.0050111
|  |  |  | @ Cl=0.4, Cd= | 0.0032108
|  |  |  | @ Cl=0.6, Cd= | 0.0044468
alpha (deg) | Cl | Cd | Cm | Cl/Cd
-16 | -0.9191 | 0.02254 | -0.1559 | -40.7764
-15.5 | -0.8908 | 0.02097 | -0.1556 | -42.4797
-15 | -0.88 | 0.01881 | -0.1529 | -46.7836
-14.5 | -0.8558 | 0.01744 | -0.151 | -49.0711
-14 | -0.8371 | 0.0157 | -0.1485 | -53.3185
-13.5 | -0.8088 | 0.01457 | -0.1467 | -55.5113
-13 | -0.785 | 0.01326 | -0.1441 | -59.2006
-12.5 | -0.7614 | 0.01202 | -0.1411 | -63.3444
-12 | -0.7406 | 0.01106 | -0.1372 | -66.962
-11.5 | -0.7041 | 0.01002 | -0.1364 | -70.2695
-11 | -0.6567 | 0.00939 | -0.1365 | -69.9361
-10.5 | -0.6062 | 0.00886 | -0.1368 | -68.4199
-10 | -0.5539 | 0.0084 | -0.1374 | -65.9405
-9.5 | -0.5001 | 0.00801 | -0.1381 | -62.4345
-9 | -0.4454 | 0.00767 | -0.1389 | -58.0704
-8.5 | -0.389 | 0.00736 | -0.1399 | -52.8533
-8 | -0.3317 | 0.0071 | -0.1411 | -46.7183
-7.5 | -0.275 | 0.00662 | -0.1422 | -41.5408
-7 | -0.2174 | 0.00628 | -0.1434 | -34.6178
-6.5 | -0.1598 | 0.00601 | -0.1445 | -26.589
-6 | -0.101 | 0.00574 | -0.1457 | -17.5958
-5.5 | -0.0426 | 0.00553 | -0.1469 | -7.7034
-5 | 0.0161 | 0.00534 | -0.1481 | 3.015
-4.5 | 0.0746 | 0.00516 | -0.1492 | 14.4574
-4 | 0.1343 | 0.00481 | -0.1507 | 27.921
-3.5 | 0.194 | 0.00439 | -0.1523 | 44.1913
-3 | 0.2545 | 0.00394 | -0.1541 | 64.5939
-2.5 | 0.3157 | 0.00336 | -0.1563 | 93.9583
-2 | 0.3741 | 0.00312 | -0.1576 | 119.9038
-1.5 | 0.4283 | 0.00331 | -0.1576 | 129.3958
-1 | 0.4801 | 0.00362 | -0.1571 | 132.6243
-0.5 | 0.5313 | 0.00397 | -0.1565 | 133.8287
0 | 0.5827 | 0.0043 | -0.1559 | 135.5116
0.5 | 0.6322 | 0.00472 | -0.1549 | 133.9407
1 | 0.6834 | 0.00505 | -0.1543 | 135.3267
1.5 | 0.7353 | 0.00536 | -0.1538 | 137.1828
2 | 0.7874 | 0.00565 | -0.1533 | 139.3628
2.5 | 0.8358 | 0.00611 | -0.1521 | 136.7921
3 | 0.8821 | 0.00668 | -0.1505 | 132.0509
3.5 | 0.9297 | 0.00718 | -0.1492 | 129.4847
4 | 0.9772 | 0.00767 | -0.1479 | 127.4055
4.5 | 1.0251 | 0.00814 | -0.1466 | 125.9337
5 | 1.0671 | 0.00876 | -0.1441 | 121.8151
5.5 | 1.1077 | 0.00941 | -0.1413 | 117.7152
6 | 1.1536 | 0.00982 | -0.1395 | 117.4745
6.5 | 1.1995 | 0.01021 | -0.1379 | 117.4829
7 | 1.2452 | 0.0106 | -0.1362 | 117.4717
7.5 | 1.2906 | 0.01105 | -0.1346 | 116.7964
8 | 1.3344 | 0.01153 | -0.1326 | 115.7329
8.5 | 1.3778 | 0.01207 | -0.1306 | 114.1508
9 | 1.4216 | 0.01257 | -0.1288 | 113.0947
9.5 | 1.4632 | 0.01313 | -0.1266 | 111.4395
10 | 1.5053 | 0.01372 | -0.1246 | 109.7157
10.5 | 1.5452 | 0.01439 | -0.1222 | 107.3801
11 | 1.5843 | 0.01512 | -0.1198 | 104.7817
11.5 | 1.6219 | 0.01593 | -0.1171 | 101.8142
12 | 1.6583 | 0.01682 | -0.1144 | 98.591
12.5 | 1.6931 | 0.01779 | -0.1115 | 95.1714
13 | 1.7263 | 0.0189 | -0.1084 | 91.3386
13.5 | 1.7564 | 0.02017 | -0.105 | 87.0798
14 | 1.7845 | 0.02163 | -0.1015 | 82.5012
14.5 | 1.8114 | 0.02319 | -0.098 | 78.1113
15 | 1.8394 | 0.02466 | -0.0948 | 74.5904
15.5 | 1.8646 | 0.02636 | -0.0915 | 70.736
16 | 1.8895 | 0.02816 | -0.0883 | 67.0987
16.5 | 1.9127 | 0.03016 | -0.0852 | 63.4184
17 | 1.933 | 0.03244 | -0.082 | 59.5869
17.5 | 1.9521 | 0.03493 | -0.0791 | 55.8861
18.5 | 1.9828 | 0.04097 | -0.0735 | 48.3964
19.5 | 2.0026 | 0.04879 | -0.069 | 41.0453
20 | 2.0072 | 0.0536 | -0.0674 | 37.4478

## 107. Re 10M Mach 0.10 (1)
BIGFOIL.COM POLAR EXPORT
e403
EPPLER 403 |  |  |  | Cl Max: | 1.497 | at alpha= | 9.5 | deg
JavaFoil+Calcfoil stall+Eppler ext transition |  |  |  | L/D Max: | 186.516 | at alpha= | 5.5 | deg
Re: | 10000000 |  |  | Cd Min: | 0.0048 | at alpha= | -4 | deg
Mach: | 0.1 |  |  | Cl=0 at alpha= | -5.4407 | deg
|  |  |  | @ Cl=0.1, Cd= | 0.0049881
|  |  |  | @ Cl=0.4, Cd= | 0.005158
|  |  |  | @ Cl=0.6, Cd= | 0.0059021
alpha (deg) | Cl | Cd | Cm | Cl/Cd
-19 | -0.444 | 0.11137 | -0.077 | -3.989
-18.5 | -0.46 | 0.10747 | -0.078 | -4.281
-18 | -0.48 | 0.09496 | -0.082 | -5.058
-17.5 | -0.529 | 0.0482 | -0.099 | -10.972
-17 | -0.55 | 0.03997 | -0.103 | -13.763
-16.5 | -0.567 | 0.03542 | -0.105 | -16.01
-16 | -0.579 | 0.03388 | -0.106 | -17.082
-15.5 | -0.59 | 0.03063 | -0.108 | -19.275
-15 | -0.6 | 0.02706 | -0.11 | -22.185
-14.5 | -0.607 | 0.02426 | -0.112 | -24.999
-14 | -0.609 | 0.02199 | -0.114 | -27.682
-13.5 | -0.607 | 0.01997 | -0.116 | -30.388
-13 | -0.6 | 0.01836 | -0.117 | -32.696
-12.5 | -0.59 | 0.0165 | -0.119 | -35.75
-12 | -0.574 | 0.01507 | -0.121 | -38.097
-11.5 | -0.554 | 0.01386 | -0.123 | -39.951
-11 | -0.528 | 0.01276 | -0.124 | -41.398
-10.5 | -0.498 | 0.01171 | -0.126 | -42.539
-10 | -0.463 | 0.01091 | -0.127 | -42.442
-9.5 | -0.424 | 0.01018 | -0.129 | -41.668
-9 | -0.381 | 0.00949 | -0.13 | -40.161
-8.5 | -0.335 | 0.00887 | -0.132 | -37.75
-8 | -0.286 | 0.00828 | -0.133 | -34.493
-7.5 | -0.234 | 0.0078 | -0.135 | -29.958
-7 | -0.18 | 0.00737 | -0.137 | -24.369
-6.5 | -0.124 | 0.00697 | -0.138 | -17.708
-6 | -0.066 | 0.00663 | -0.14 | -9.967
-5.5 | -0.007 | 0.00621 | -0.141 | -1.2
-5 | 0.052 | 0.00481 | -0.143 | 10.88
-4.5 | 0.114 | 0.00504 | -0.147 | 22.66
-4 | 0.175 | 0.0048 | -0.148 | 36.534
-3.5 | 0.237 | 0.00487 | -0.149 | 48.613
-3 | 0.298 | 0.00485 | -0.15 | 61.376
-2.5 | 0.359 | 0.00499 | -0.151 | 71.896
-2 | 0.42 | 0.00524 | -0.152 | 80.134
-1.5 | 0.481 | 0.00547 | -0.153 | 87.994
-1 | 0.541 | 0.00567 | -0.154 | 95.34
-0.5 | 0.602 | 0.00591 | -0.155 | 101.755
0 | 0.662 | 0.00609 | -0.156 | 108.781
0.5 | 0.723 | 0.00633 | -0.157 | 114.183
1 | 0.783 | 0.00653 | -0.158 | 119.992
1.5 | 0.843 | 0.00687 | -0.159 | 122.7
2 | 0.903 | 0.00723 | -0.16 | 124.916
2.5 | 0.963 | 0.0075 | -0.161 | 128.417
3 | 1.022 | 0.00787 | -0.162 | 129.949
3.5 | 1.08 | 0.00827 | -0.163 | 130.66
4 | 1.136 | 0.00714 | -0.164 | 159.134
4.5 | 1.189 | 0.00745 | -0.164 | 159.613
5 | 1.239 | 0.00791 | -0.165 | 156.679
5.5 | 1.286 | 0.0069 | -0.166 | 186.516
6 | 1.33 | 0.00747 | -0.167 | 178.12
6.5 | 1.37 | 0.00772 | -0.167 | 177.432
7 | 1.405 | 0.00798 | -0.168 | 176.142
7.5 | 1.435 | 0.01276 | -0.169 | 112.523
8 | 1.46 | 0.01327 | -0.169 | 109.997
8.5 | 1.479 | 0.01383 | -0.17 | 106.916
9 | 1.491 | 0.01446 | -0.171 | 103.11
9.5 | 1.497 | 0.01507 | -0.171 | 99.277
10 | 1.496 | 0.01573 | -0.172 | 95.12
10.5 | 1.489 | 0.01644 | -0.172 | 90.54
11 | 1.475 | 0.01719 | -0.173 | 85.839
11.5 | 1.456 | 0.01801 | -0.173 | 80.83
12 | 1.43 | 0.01885 | -0.173 | 75.902
12.5 | 1.4 | 0.01984 | -0.174 | 70.573
13 | 1.364 | 0.02114 | -0.174 | 64.538
13.5 | 1.325 | 0.02237 | -0.174 | 59.23
14 | 1.282 | 0.0237 | -0.174 | 54.081
14.5 | 1.238 | 0.02472 | -0.174 | 50.054

## 108. Re 10M Mach 0.10 (2)
BIGFOIL.COM POLAR EXPORT
e403
EPPLER 403 |  |  |  | Cl Max: | 1.9896 | at alpha= | 20 | deg
XFOIL ncrit=9 |  |  |  | L/D Max: | 139.418 | at alpha= | 2 | deg
Re: | 10000000 |  |  | Cd Min: | 0.05888 | at alpha= | 20 | deg
Mach: | 0.1 |  |  | Cl=0 at alpha= | -5.1328 | deg
|  |  |  | @ Cl=0.1, Cd= | 0.0050221
|  |  |  | @ Cl=0.4, Cd= | 0.0031991
|  |  |  | @ Cl=0.6, Cd= | 0.0044236
alpha (deg) | Cl | Cd | Cm | Cl/Cd
-15.5 | -0.8745 | 0.02252 | -0.1591 | -38.8321
-15 | -0.868 | 0.02002 | -0.1563 | -43.3566
-14.5 | -0.8446 | 0.01844 | -0.1546 | -45.8026
-14 | -0.8295 | 0.01651 | -0.1517 | -50.2423
-13.5 | -0.8014 | 0.01527 | -0.1498 | -52.482
-13 | -0.7794 | 0.01385 | -0.147 | -56.2744
-12.5 | -0.7548 | 0.01252 | -0.1443 | -60.2875
-12 | -0.7333 | 0.0115 | -0.1403 | -63.7652
-11.5 | -0.7059 | 0.0103 | -0.1381 | -68.534
-11 | -0.6599 | 0.00959 | -0.1379 | -68.8113
-10.5 | -0.6098 | 0.00902 | -0.1381 | -67.6053
-10 | -0.5578 | 0.00851 | -0.1385 | -65.5464
-9.5 | -0.504 | 0.0081 | -0.1391 | -62.2222
-9 | -0.4491 | 0.00773 | -0.1398 | -58.0983
-8.5 | -0.3923 | 0.00741 | -0.1408 | -52.942
-8 | -0.3346 | 0.00714 | -0.1419 | -46.8627
-7.5 | -0.2774 | 0.00668 | -0.143 | -41.5269
-7 | -0.2195 | 0.00632 | -0.1441 | -34.731
-6.5 | -0.1615 | 0.00604 | -0.1452 | -26.7384
-6 | -0.1023 | 0.00576 | -0.1464 | -17.7604
-5.5 | -0.0434 | 0.00554 | -0.1476 | -7.8339
-5 | 0.0157 | 0.00535 | -0.1488 | 2.9346
-4.5 | 0.0746 | 0.00517 | -0.1499 | 14.4294
-4 | 0.1347 | 0.00482 | -0.1514 | 27.9461
-3.5 | 0.1947 | 0.00441 | -0.153 | 44.1497
-3 | 0.2556 | 0.00394 | -0.1549 | 64.8731
-2.5 | 0.3172 | 0.00336 | -0.1571 | 94.4048
-2 | 0.376 | 0.00312 | -0.1583 | 120.5128
-1.5 | 0.4306 | 0.0033 | -0.1584 | 130.4848
-1 | 0.4826 | 0.00362 | -0.1578 | 133.3149
-0.5 | 0.534 | 0.00396 | -0.1572 | 134.8485
0 | 0.5854 | 0.0043 | -0.1565 | 136.1395
0.5 | 0.635 | 0.00472 | -0.1555 | 134.5339
1 | 0.6863 | 0.00506 | -0.1548 | 135.6324
1.5 | 0.7383 | 0.00538 | -0.1543 | 137.2305
2 | 0.7905 | 0.00567 | -0.1538 | 139.418
2.5 | 0.8391 | 0.00612 | -0.1525 | 137.1078
3 | 0.8855 | 0.00669 | -0.1509 | 132.3617
3.5 | 0.933 | 0.0072 | -0.1494 | 129.5833
4 | 0.9805 | 0.0077 | -0.148 | 127.3377
4.5 | 1.0274 | 0.00817 | -0.1464 | 125.7528
5 | 1.0682 | 0.00879 | -0.1435 | 121.5245
5.5 | 1.1095 | 0.00947 | -0.1407 | 117.1595
6 | 1.1559 | 0.00988 | -0.139 | 116.9939
6.5 | 1.2021 | 0.01028 | -0.1373 | 116.9358
7 | 1.2486 | 0.01068 | -0.1357 | 116.9101
7.5 | 1.2938 | 0.01115 | -0.1339 | 116.0359
8 | 1.3381 | 0.01165 | -0.1319 | 114.8584
8.5 | 1.3824 | 0.01218 | -0.1299 | 113.4975
9 | 1.4255 | 0.01272 | -0.1278 | 112.0676
9.5 | 1.468 | 0.0133 | -0.1256 | 110.3759
10 | 1.5102 | 0.01392 | -0.1234 | 108.4914
10.5 | 1.5499 | 0.01464 | -0.1209 | 105.8675
11 | 1.5898 | 0.01539 | -0.1184 | 103.3008
11.5 | 1.6267 | 0.01626 | -0.1155 | 100.0431
12 | 1.6637 | 0.01719 | -0.1127 | 96.783
12.5 | 1.6977 | 0.01825 | -0.1095 | 93.0247
13 | 1.7301 | 0.01946 | -0.1062 | 88.9054
13.5 | 1.7598 | 0.02088 | -0.1026 | 84.2816
14 | 1.7858 | 0.02252 | -0.0986 | 79.2984
14.5 | 1.8147 | 0.02401 | -0.0953 | 75.581
15 | 1.8437 | 0.02553 | -0.0922 | 72.217
15.5 | 1.8687 | 0.02736 | -0.0887 | 68.3004
16 | 1.8926 | 0.02935 | -0.0854 | 64.4838
16.5 | 1.9144 | 0.03158 | -0.0821 | 60.6206
17 | 1.9336 | 0.03411 | -0.0788 | 56.6872
17.5 | 1.9512 | 0.03694 | -0.0757 | 52.8208
18 | 1.9653 | 0.04019 | -0.0728 | 48.9002
18.5 | 1.9769 | 0.04389 | -0.0701 | 45.0422
19 | 1.9845 | 0.04823 | -0.0678 | 41.1466
19.5 | 1.9895 | 0.05312 | -0.066 | 37.4529
20 | 1.9896 | 0.05888 | -0.0648 | 33.7908

## 109. Re 10M Mach 0.25 (1)
BIGFOIL.COM POLAR EXPORT
e403
EPPLER 403 |  |  |  | Cl Max: | 1.465 | at alpha= | 8.5 | deg
JavaFoil+Calcfoil stall+Eppler ext transition |  |  |  | L/D Max: | 192.028 | at alpha= | 4.5 | deg
Re: | 10000000 |  |  | Cd Min: | 0.00453 | at alpha= | -4.5 | deg
Mach: | 0.25 |  |  | Cl=0 at alpha= | -5.4344 | deg
|  |  |  | @ Cl=0.1, Cd= | 0.0045351
|  |  |  | @ Cl=0.4, Cd= | 0.0052129
|  |  |  | @ Cl=0.6, Cd= | 0.0059306
alpha (deg) | Cl | Cd | Cm | Cl/Cd
-17 | -0.174 | 0.09781 | -0.082 | -1.783
-16.5 | -0.232 | 0.09779 | -0.08 | -2.371
-16 | -0.296 | 0.05765 | -0.1 | -5.127
-15.5 | -0.329 | 0.07344 | -0.092 | -4.476
-15 | -0.389 | 0.04006 | -0.108 | -9.7
-14.5 | -0.431 | 0.03057 | -0.113 | -14.094
-14 | -0.467 | 0.02382 | -0.116 | -19.588
-13.5 | -0.489 | 0.02306 | -0.118 | -21.214
-13 | -0.507 | 0.02065 | -0.12 | -24.564
-12.5 | -0.518 | 0.01831 | -0.122 | -28.304
-12 | -0.521 | 0.01672 | -0.123 | -31.142
-11.5 | -0.515 | 0.01546 | -0.125 | -33.324
-11 | -0.502 | 0.01414 | -0.127 | -35.513
-10.5 | -0.482 | 0.01273 | -0.129 | -37.89
-10 | -0.455 | 0.01182 | -0.13 | -38.478
-9.5 | -0.421 | 0.01098 | -0.132 | -38.346
-9 | -0.382 | 0.01016 | -0.133 | -37.586
-8.5 | -0.338 | 0.00943 | -0.135 | -35.813
-8 | -0.289 | 0.00877 | -0.137 | -32.977
-7.5 | -0.237 | 0.00824 | -0.138 | -28.809
-7 | -0.183 | 0.00774 | -0.14 | -23.621
-6.5 | -0.126 | 0.00733 | -0.141 | -17.199
-6 | -0.067 | 0.00693 | -0.143 | -9.739
-5.5 | -0.008 | 0.00644 | -0.145 | -1.183
-5 | 0.053 | 0.00455 | -0.147 | 11.743
-4.5 | 0.116 | 0.00453 | -0.149 | 25.534
-4 | 0.18 | 0.00486 | -0.152 | 37.021
-3.5 | 0.243 | 0.00489 | -0.153 | 49.723
-3 | 0.306 | 0.00489 | -0.154 | 62.604
-2.5 | 0.369 | 0.00508 | -0.155 | 72.59
-2 | 0.432 | 0.00535 | -0.156 | 80.69
-1.5 | 0.494 | 0.00555 | -0.157 | 89.103
-1 | 0.556 | 0.00581 | -0.158 | 95.73
-0.5 | 0.618 | 0.00598 | -0.16 | 103.386
0 | 0.681 | 0.00621 | -0.161 | 109.666
0.5 | 0.743 | 0.00644 | -0.162 | 115.411
1 | 0.805 | 0.00669 | -0.163 | 120.214
1.5 | 0.866 | 0.00702 | -0.164 | 123.431
2 | 0.928 | 0.00738 | -0.165 | 125.736
2.5 | 0.988 | 0.00634 | -0.165 | 155.988
3 | 1.049 | 0.00662 | -0.166 | 158.359
3.5 | 1.108 | 0.00698 | -0.167 | 158.661
4 | 1.165 | 0.00732 | -0.168 | 159.053
4.5 | 1.218 | 0.00634 | -0.169 | 192.028
5 | 1.269 | 0.00671 | -0.17 | 189.047
5.5 | 1.315 | 0.0071 | -0.17 | 185.319
6 | 1.357 | 0.00768 | -0.171 | 176.764
6.5 | 1.393 | 0.01239 | -0.172 | 112.456
7 | 1.423 | 0.01289 | -0.173 | 110.41
7.5 | 1.446 | 0.01347 | -0.173 | 107.347
8 | 1.46 | 0.01435 | -0.174 | 101.716
8.5 | 1.465 | 0.01476 | -0.174 | 99.256
9 | 1.46 | 0.01548 | -0.175 | 94.327
9.5 | 1.445 | 0.01626 | -0.176 | 88.865
10 | 1.419 | 0.01709 | -0.176 | 83.037
10.5 | 1.382 | 0.01802 | -0.177 | 76.698
11 | 1.333 | 0.01901 | -0.177 | 70.14
11.5 | 1.275 | 0.02038 | -0.177 | 62.544
12 | 1.206 | 0.02126 | -0.178 | 56.739
12.5 | 1.129 | 0.02245 | -0.178 | 50.303
13 | 1.043 | 0.02432 | -0.178 | 42.887
13.5 | 0.951 | 0.0261 | -0.178 | 36.443

## 110. Re 10M Mach 0.25 (2)
BIGFOIL.COM POLAR EXPORT
e403
EPPLER 403 |  |  |  | Cl Max: | 1.8426 | at alpha= | 16 | deg
XFOIL ncrit=9 |  |  |  | L/D Max: | 139.775 | at alpha= | 2 | deg
Re: | 10000000 |  |  | Cd Min: | 0.16706 | at alpha= | -20 | deg
Mach: | 0.25 |  |  | Cl=0 at alpha= | -5.1062 | deg
|  |  |  | @ Cl=0.1, Cd= | 0.0051062
|  |  |  | @ Cl=0.4, Cd= | 0.0031524
|  |  |  | @ Cl=0.6, Cd= | 0.0043208
alpha (deg) | Cl | Cd | Cm | Cl/Cd
-20 | -0.2444 | 0.16706 | -0.0735 | -1.4629
-18.5 | -0.4458 | 0.10492 | -0.1185 | -4.249
-18 | -0.4969 | 0.08802 | -0.1284 | -5.6453
-17.5 | -0.5202 | 0.07561 | -0.135 | -6.88
-17 | -0.5884 | 0.05633 | -0.1441 | -10.4456
-16.5 | -0.703 | 0.07034 | -0.1308 | -9.9943
-16 | -0.748 | 0.0555 | -0.1412 | -13.4775
-15.5 | -0.7668 | 0.04537 | -0.1486 | -16.901
-15 | -0.7609 | 0.03289 | -0.1667 | -23.1347
-14.5 | -0.7378 | 0.02791 | -0.1719 | -26.435
-14 | -0.7506 | 0.02331 | -0.1697 | -32.2008
-13.5 | -0.7327 | 0.02112 | -0.1674 | -34.6922
-13 | -0.7215 | 0.01855 | -0.1645 | -38.8949
-12.5 | -0.7047 | 0.01656 | -0.1611 | -42.5543
-12 | -0.6801 | 0.01488 | -0.1583 | -45.7056
-11.5 | -0.6651 | 0.01301 | -0.154 | -51.1222
-11 | -0.6446 | 0.01166 | -0.1495 | -55.283
-10.5 | -0.6169 | 0.01054 | -0.1462 | -58.5294
-10 | -0.5731 | 0.00949 | -0.1455 | -60.3899
-9.5 | -0.5222 | 0.0088 | -0.145 | -59.3409
-9 | -0.4676 | 0.00825 | -0.1451 | -56.6788
-8.5 | -0.4099 | 0.00775 | -0.1456 | -52.8903
-8 | -0.3502 | 0.00741 | -0.1464 | -47.2605
-7.5 | -0.2905 | 0.00703 | -0.1473 | -41.3229
-7 | -0.2311 | 0.00656 | -0.1482 | -35.2287
-6.5 | -0.171 | 0.00621 | -0.1491 | -27.5362
-6 | -0.1093 | 0.00589 | -0.1504 | -18.5569
-5.5 | -0.0482 | 0.00564 | -0.1515 | -8.5461
-5 | 0.013 | 0.00544 | -0.1526 | 2.3897
-4.5 | 0.074 | 0.00524 | -0.1537 | 14.1221
-4 | 0.1362 | 0.00492 | -0.1551 | 27.6829
-3 | 0.2616 | 0.004 | -0.1588 | 65.4
-2 | 0.3868 | 0.00311 | -0.1627 | 124.373
-1.5 | 0.4428 | 0.00329 | -0.1626 | 134.5897
-1 | 0.4957 | 0.00362 | -0.1619 | 136.9337
-0.5 | 0.5479 | 0.00397 | -0.161 | 138.0101
0 | 0.5999 | 0.00432 | -0.1601 | 138.8657
0.5 | 0.6504 | 0.00474 | -0.1589 | 137.2152
1 | 0.7017 | 0.00511 | -0.1578 | 137.319
1.5 | 0.754 | 0.00545 | -0.1569 | 138.3486
2 | 0.8065 | 0.00577 | -0.156 | 139.7747
2.5 | 0.8569 | 0.00616 | -0.1546 | 139.1071
3 | 0.902 | 0.00678 | -0.1522 | 133.0383
3.5 | 0.9466 | 0.00725 | -0.1496 | 130.5655
4 | 0.9896 | 0.0078 | -0.1466 | 126.8718
4.5 | 1.0353 | 0.00834 | -0.1443 | 124.1367
5 | 1.0783 | 0.00905 | -0.1413 | 119.1492
5.5 | 1.1215 | 0.00981 | -0.1385 | 114.3221
6 | 1.1698 | 0.01027 | -0.1365 | 113.9046
6.5 | 1.2183 | 0.0107 | -0.1346 | 113.8598
7 | 1.2668 | 0.01117 | -0.1327 | 113.4109
7.5 | 1.3131 | 0.01173 | -0.1303 | 111.9437
8 | 1.3585 | 0.01236 | -0.1278 | 109.911
8.5 | 1.4051 | 0.01294 | -0.1255 | 108.5858
9 | 1.4491 | 0.01362 | -0.1227 | 106.395
9.5 | 1.4932 | 0.01436 | -0.12 | 103.9833
10 | 1.5343 | 0.01522 | -0.1167 | 100.8081
10.5 | 1.5758 | 0.01614 | -0.1136 | 97.6332
11 | 1.6143 | 0.01719 | -0.11 | 93.9092
11.5 | 1.6521 | 0.01836 | -0.1063 | 89.9837
12 | 1.686 | 0.01976 | -0.1022 | 85.3239
12.5 | 1.7154 | 0.0215 | -0.0976 | 79.786
13 | 1.7389 | 0.0237 | -0.0924 | 73.3713
13.5 | 1.7702 | 0.02543 | -0.0885 | 69.6107
14 | 1.7943 | 0.02772 | -0.0839 | 64.7294
14.5 | 1.8148 | 0.03043 | -0.0793 | 59.6385
15 | 1.8311 | 0.03361 | -0.0747 | 54.4808
15.5 | 1.8398 | 0.03764 | -0.0701 | 48.8789
16 | 1.8426 | 0.0425 | -0.0659 | 43.3553
16.5 | 1.8387 | 0.04847 | -0.0624 | 37.9348
17 | 1.8279 | 0.05575 | -0.0602 | 32.7874
17.5 | 1.8094 | 0.06469 | -0.0595 | 27.9703
18 | 1.7831 | 0.07559 | -0.061 | 23.5891
18.5 | 1.7501 | 0.08855 | -0.0651 | 19.764
19 | 1.7137 | 0.103 | -0.0713 | 16.6379
19.5 | 1.6734 | 0.11889 | -0.0796 | 14.0752
20 | 1.6311 | 0.13555 | -0.0895 | 12.0332

## 111. Re 10M Mach 0.50 (1)
BIGFOIL.COM POLAR EXPORT
e403
EPPLER 403 |  |  |  | Cl Max: | 1.419 | at alpha= | 6 | deg
JavaFoil+Calcfoil stall+Eppler ext transition |  |  |  | L/D Max: | 195.351 | at alpha= | 3 | deg
Re: | 10000000 |  |  | Cd Min: | 0.00457 | at alpha= | -2.5 | deg
Mach: | 0.5 |  |  | Cl=0 at alpha= | -5.4403 | deg
|  |  |  | @ Cl=0.1, Cd= | 0.0065318
|  |  |  | @ Cl=0.4, Cd= | 0.0046711
|  |  |  | @ Cl=0.6, Cd= | 0.0051482
alpha (deg) | Cl | Cd | Cm | Cl/Cd
-20 | -0.814 | 0.14229 | -0.081 | -5.722
-19.5 | -0.786 | 0.13653 | -0.081 | -5.761
-19 | -0.755 | 0.1358 | -0.078 | -5.56
-18.5 | -0.726 | 0.13259 | -0.077 | -5.473
-18 | -0.696 | 0.13091 | -0.074 | -5.316
-17.5 | -0.671 | 0.13179 | -0.078 | -5.089
-17 | -0.645 | 0.1209 | -0.081 | -5.334
-16.5 | -0.617 | 0.11525 | -0.081 | -5.354
-16 | -0.587 | 0.11237 | -0.078 | -5.223
-15.5 | -0.558 | 0.10815 | -0.076 | -5.164
-15 | -0.529 | 0.105 | -0.072 | -5.041
-14.5 | -0.502 | 0.10275 | -0.073 | -4.884
-14 | -0.475 | 0.10064 | -0.075 | -4.719
-13.5 | -0.447 | 0.09441 | -0.075 | -4.738
-13 | -0.42 | 0.08951 | -0.075 | -4.687
-12.5 | -0.393 | 0.08171 | -0.078 | -4.804
-12 | -0.366 | 0.07397 | -0.083 | -4.952
-11.5 | -0.382 | 0.02532 | -0.134 | -15.069
-11 | -0.308 | 0.07575 | -0.069 | -4.066
-10.5 | -0.281 | 0.06537 | -0.078 | -4.306
-10 | -0.291 | 0.01905 | -0.14 | -15.288
-9.5 | -0.263 | 0.01503 | -0.144 | -17.51
-9 | -0.232 | 0.0134 | -0.147 | -17.309
-8.5 | -0.2 | 0.01211 | -0.149 | -16.526
-8 | -0.272 | 0.01137 | -0.15 | -23.883
-7.5 | -0.243 | 0.01045 | -0.152 | -23.203
-7 | -0.194 | 0.00967 | -0.154 | -20.013
-6.5 | -0.136 | 0.00895 | -0.155 | -15.193
-6 | -0.074 | 0.00834 | -0.157 | -8.82
-5.5 | -0.008 | 0.00786 | -0.159 | -1.061
-5 | 0.059 | 0.00699 | -0.161 | 8.386
-4.5 | 0.127 | 0.00623 | -0.163 | 20.347
-4 | 0.196 | 0.00561 | -0.165 | 34.964
-3.5 | 0.267 | 0.00483 | -0.168 | 55.34
-3 | 0.342 | 0.00516 | -0.172 | 66.342
-2.5 | 0.412 | 0.00457 | -0.173 | 90.245
-2 | 0.483 | 0.00483 | -0.175 | 99.876
-1.5 | 0.553 | 0.00501 | -0.176 | 110.435
-1 | 0.621 | 0.00521 | -0.177 | 119.168
-0.5 | 0.691 | 0.0054 | -0.178 | 127.964
0 | 0.759 | 0.00554 | -0.179 | 137.047
0.5 | 0.828 | 0.00578 | -0.18 | 143.205
1 | 0.896 | 0.00499 | -0.181 | 179.451
1.5 | 0.964 | 0.00524 | -0.182 | 184.097
2 | 1.032 | 0.00542 | -0.183 | 190.367
2.5 | 1.099 | 0.00565 | -0.184 | 194.487
3 | 1.166 | 0.00597 | -0.185 | 195.351
3.5 | 1.23 | 0.01015 | -0.186 | 121.207
4 | 1.291 | 0.01073 | -0.187 | 120.303
4.5 | 1.343 | 0.01148 | -0.188 | 117.041
5 | 1.387 | 0.01251 | -0.189 | 110.832
5.5 | 1.415 | 0.01385 | -0.19 | 102.154
6 | 1.419 | 0.01472 | -0.191 | 96.421
6.5 | 1.375 | 0.01584 | -0.191 | 86.751
7 | 1.147 | 0.0172 | -0.192 | 66.689
7.5 | 0.876 | 0.01823 | -0.193 | 48.058
8 | 0.908 | 0.01985 | -0.193 | 45.716
8.5 | 0.936 | 0.02248 | -0.193 | 41.657
9 | 0.97 | 0.02236 | -0.194 | 43.374
9.5 | 0.993 | 0.02603 | -0.193 | 38.16
10 | 0.881 | 0.06325 | -0.143 | 13.934
10.5 | 0.876 | 0.07599 | -0.105 | 11.525
11 | 0.928 | 0.07078 | -0.138 | 13.115

## 112. Re 10M Mach 0.50 (2)
BIGFOIL.COM POLAR EXPORT
e403
EPPLER 403 |  |  |  | Cl Max: | 1.5219 | at alpha= | 9.5 | deg
XFOIL ncrit=9 |  |  |  | L/D Max: | 153.653 | at alpha= | -1.5 | deg
Re: | 10000000 |  |  | Cd Min: | 0.22044 | at alpha= | -20 | deg
Mach: | 0.5 |  |  | Cl=0 at alpha= | -4.9844 | deg
|  |  |  | @ Cl=0.1, Cd= | 0.0055239
|  |  |  | @ Cl=0.4, Cd= | 0.0032818
|  |  |  | @ Cl=0.6, Cd= | 0.0040044
alpha (deg) | Cl | Cd | Cm | Cl/Cd
-20 | -0.3916 | 0.22044 | -0.0818 | -1.7764
-19.5 | -0.3672 | 0.21101 | -0.0885 | -1.7402
-19 | -0.3446 | 0.20203 | -0.0945 | -1.7057
-18.5 | -0.3164 | 0.19666 | -0.0997 | -1.6089
-18 | -0.2931 | 0.18733 | -0.106 | -1.5646
-17.5 | -0.2682 | 0.17942 | -0.1117 | -1.4948
-17 | -0.247 | 0.17047 | -0.1175 | -1.4489
-16.5 | -0.2237 | 0.16123 | -0.1242 | -1.3875
-16 | -0.2002 | 0.15122 | -0.132 | -1.3239
-15.5 | -0.1829 | 0.14151 | -0.1382 | -1.2925
-15 | -0.1718 | 0.1316 | -0.1437 | -1.3055
-14 | -0.1618 | 0.11275 | -0.1524 | -1.435
-13.5 | -0.15 | 0.1049 | -0.1568 | -1.4299
-13 | -0.1474 | 0.09578 | -0.1615 | -1.5389
-12.5 | -0.1518 | 0.08583 | -0.1665 | -1.7686
-12 | -0.1597 | 0.07537 | -0.1723 | -2.1189
-11.5 | -0.1997 | 0.05863 | -0.1821 | -3.4061
-11 | -0.2178 | 0.04712 | -0.1916 | -4.6222
-10.5 | -0.2318 | 0.03853 | -0.1974 | -6.0161
-10 | -0.2647 | 0.03025 | -0.1997 | -8.7504
-9.5 | -0.2868 | 0.02444 | -0.1977 | -11.7349
-9 | -0.3046 | 0.01935 | -0.1933 | -15.7416
-8.5 | -0.3095 | 0.01556 | -0.1868 | -19.8907
-8 | -0.3045 | 0.01286 | -0.1793 | -23.6781
-7.5 | -0.3053 | 0.01074 | -0.17 | -28.4264
-7 | -0.2717 | 0.00879 | -0.1671 | -30.9101
-6.5 | -0.2104 | 0.00765 | -0.1671 | -27.5033
-6 | -0.1435 | 0.00676 | -0.1675 | -21.2278
-5.5 | -0.0732 | 0.00629 | -0.1682 | -11.6375
-5 | -0.0022 | 0.00591 | -0.1691 | -0.37225
-4.5 | 0.0682 | 0.00564 | -0.17 | 12.0922
-4 | 0.1394 | 0.00538 | -0.1712 | 25.9108
-3.5 | 0.2104 | 0.00495 | -0.1729 | 42.5051
-2.5 | 0.3605 | 0.00349 | -0.1792 | 103.2951
-2 | 0.4326 | 0.00311 | -0.1813 | 139.0997
-1.5 | 0.4963 | 0.00323 | -0.1812 | 153.6533
-1 | 0.5509 | 0.0036 | -0.179 | 153.0278
-0.5 | 0.6019 | 0.00402 | -0.1762 | 149.7264
0 | 0.6515 | 0.00446 | -0.173 | 146.0762
0.5 | 0.6943 | 0.00485 | -0.1682 | 143.1546
1 | 0.7382 | 0.00536 | -0.1638 | 137.7239
1.5 | 0.7875 | 0.00583 | -0.1604 | 135.0772
2 | 0.8395 | 0.00628 | -0.1575 | 133.6783
2.5 | 0.8937 | 0.00672 | -0.155 | 132.9911
3 | 0.9416 | 0.00739 | -0.1512 | 127.4154
3.5 | 0.9903 | 0.0081 | -0.1475 | 122.2593
4 | 1.0384 | 0.00892 | -0.1437 | 116.4126
4.5 | 1.0866 | 0.00978 | -0.1397 | 111.1043
5 | 1.132 | 0.01087 | -0.1351 | 104.1398
5.5 | 1.1801 | 0.0119 | -0.1308 | 99.1681
6 | 1.2358 | 0.01262 | -0.1275 | 97.9239
6.5 | 1.2905 | 0.01342 | -0.1239 | 96.1624
7 | 1.345 | 0.01432 | -0.1199 | 93.9246
7.5 | 1.396 | 0.01545 | -0.1152 | 90.356
8 | 1.4414 | 0.01697 | -0.1095 | 84.9381
8.5 | 1.4824 | 0.01885 | -0.103 | 78.6419
9 | 1.5113 | 0.02155 | -0.095 | 70.1299
9.5 | 1.5219 | 0.02559 | -0.0856 | 59.4725
10 | 1.5161 | 0.03117 | -0.0762 | 48.6397
10.5 | 1.4964 | 0.0385 | -0.0681 | 38.8675
11 | 1.462 | 0.04811 | -0.0626 | 30.3887
11.5 | 1.4217 | 0.05978 | -0.0613 | 23.7822
12 | 1.3797 | 0.07359 | -0.0646 | 18.7485
12.5 | 1.3386 | 0.08931 | -0.072 | 14.9882
13 | 1.3005 | 0.1062 | -0.0821 | 12.2458
13.5 | 1.2678 | 0.12331 | -0.093 | 10.2814
14 | 1.239 | 0.14022 | -0.1042 | 8.8361
14.5 | 1.2162 | 0.15654 | -0.115 | 7.7693

## 113. Re 12M Mach 0.00 (1)
BIGFOIL.COM POLAR EXPORT
e403
EPPLER 403 |  |  |  | Cl Max: | 1.505 | at alpha= | 10 | deg
JavaFoil+Calcfoil stall+Eppler ext transition |  |  |  | L/D Max: | 183.455 | at alpha= | 6 | deg
Re: | 12000000 |  |  | Cd Min: | 0.00491 | at alpha= | -5 | deg
Mach: | 0 |  |  | Cl=0 at alpha= | -5.4407 | deg
|  |  |  | @ Cl=0.1, Cd= | 0.0053358
|  |  |  | @ Cl=0.4, Cd= | 0.0054023
|  |  |  | @ Cl=0.6, Cd= | 0.0059033
alpha (deg) | Cl | Cd | Cm | Cl/Cd
-19.5 | -0.48 | 0.10363 | -0.08 | -4.635
-19 | -0.498 | 0.09377 | -0.083 | -5.31
-18.5 | -0.512 | 0.08916 | -0.085 | -5.744
-18 | -0.539 | 0.06709 | -0.092 | -8.034
-17.5 | -0.575 | 0.04034 | -0.101 | -14.249
-17 | -0.591 | 0.03527 | -0.104 | -16.744
-16.5 | -0.603 | 0.03196 | -0.105 | -18.866
-16 | -0.611 | 0.03055 | -0.107 | -20.01
-15.5 | -0.62 | 0.0276 | -0.108 | -22.452
-15 | -0.625 | 0.02485 | -0.11 | -25.167
-14.5 | -0.628 | 0.02255 | -0.112 | -27.84
-14 | -0.627 | 0.02051 | -0.114 | -30.557
-13.5 | -0.621 | 0.01884 | -0.116 | -32.98
-13 | -0.612 | 0.01722 | -0.117 | -35.55
-12.5 | -0.599 | 0.01552 | -0.119 | -38.623
-12 | -0.581 | 0.01422 | -0.121 | -40.884
-11.5 | -0.559 | 0.0131 | -0.122 | -42.661
-11 | -0.532 | 0.01202 | -0.124 | -44.236
-10.5 | -0.5 | 0.01113 | -0.125 | -44.946
-10 | -0.465 | 0.01034 | -0.127 | -44.95
-9.5 | -0.425 | 0.00967 | -0.129 | -43.936
-9 | -0.382 | 0.00903 | -0.13 | -42.249
-8.5 | -0.335 | 0.00848 | -0.132 | -39.509
-8 | -0.285 | 0.00792 | -0.133 | -36.017
-7.5 | -0.233 | 0.00748 | -0.135 | -31.206
-7 | -0.179 | 0.00706 | -0.136 | -25.393
-6.5 | -0.123 | 0.00673 | -0.138 | -18.314
-6 | -0.066 | 0.00643 | -0.139 | -10.25
-5.5 | -0.007 | 0.0052 | -0.141 | -1.429
-5 | 0.052 | 0.00491 | -0.143 | 10.632
-4.5 | 0.114 | 0.00546 | -0.146 | 20.799
-4 | 0.174 | 0.00535 | -0.147 | 32.623
-3.5 | 0.236 | 0.00533 | -0.148 | 44.214
-3 | 0.296 | 0.00534 | -0.149 | 55.537
-2.5 | 0.357 | 0.00536 | -0.15 | 66.609
-2 | 0.418 | 0.00542 | -0.151 | 77.075
-1.5 | 0.479 | 0.00564 | -0.152 | 84.95
-1 | 0.538 | 0.00577 | -0.153 | 93.297
-0.5 | 0.599 | 0.0059 | -0.154 | 101.39
0 | 0.659 | 0.0061 | -0.155 | 108.071
0.5 | 0.719 | 0.00627 | -0.156 | 114.685
1 | 0.779 | 0.00657 | -0.157 | 118.579
1.5 | 0.839 | 0.00684 | -0.158 | 122.654
2 | 0.899 | 0.00715 | -0.159 | 125.764
2.5 | 0.958 | 0.00744 | -0.16 | 128.695
3 | 1.017 | 0.00775 | -0.161 | 131.172
3.5 | 1.075 | 0.00818 | -0.162 | 131.513
4 | 1.132 | 0.00856 | -0.163 | 132.205
4.5 | 1.185 | 0.00894 | -0.164 | 132.546
5 | 1.235 | 0.00769 | -0.165 | 160.696
5.5 | 1.282 | 0.00817 | -0.165 | 156.844
6 | 1.326 | 0.00723 | -0.166 | 183.455
6.5 | 1.366 | 0.00746 | -0.167 | 183.038
7 | 1.402 | 0.00772 | -0.167 | 181.662
7.5 | 1.433 | 0.00797 | -0.168 | 179.865
8 | 1.459 | 0.01275 | -0.169 | 114.474
8.5 | 1.48 | 0.01326 | -0.169 | 111.566
9 | 1.494 | 0.01384 | -0.17 | 107.932
9.5 | 1.503 | 0.01443 | -0.17 | 104.118
10 | 1.505 | 0.01505 | -0.171 | 100.022
10.5 | 1.501 | 0.01571 | -0.171 | 95.563
11 | 1.492 | 0.01641 | -0.172 | 90.91
11.5 | 1.477 | 0.01716 | -0.172 | 86.093
12 | 1.457 | 0.01792 | -0.173 | 81.307
12.5 | 1.432 | 0.01879 | -0.173 | 76.215
13 | 1.402 | 0.01977 | -0.173 | 70.924
13.5 | 1.368 | 0.02108 | -0.174 | 64.921
14 | 1.331 | 0.02224 | -0.174 | 59.871
14.5 | 1.293 | 0.02319 | -0.174 | 55.751
15 | 1.251 | 0.02456 | -0.174 | 50.943

## 114. Re 12M Mach 0.00 (2)
BIGFOIL.COM POLAR EXPORT
e403
EPPLER 403 |  |  |  | Cl Max: | 2.041 | at alpha= | 20 | deg
XFOIL ncrit=9 |  |  |  | L/D Max: | 140.124 | at alpha= | 2 | deg
Re: | 12000000 |  |  | Cd Min: | 0.0796 | at alpha= | -20 | deg
Mach: | 0 |  |  | Cl=0 at alpha= | -5.1383 | deg
|  |  |  | @ Cl=0.1, Cd= | 0.0048934
|  |  |  | @ Cl=0.4, Cd= | 0.0034826
|  |  |  | @ Cl=0.6, Cd= | 0.0045736
alpha (deg) | Cl | Cd | Cm | Cl/Cd
-20 | -0.9571 | 0.0796 | -0.107 | -12.0239
-19.5 | -1.0932 | 0.05301 | -0.122 | -20.6225
-18.5 | -1.0876 | 0.04102 | -0.1294 | -26.5139
-18 | -1.0502 | 0.03875 | -0.1321 | -27.1019
-17.5 | -1.0407 | 0.03383 | -0.1352 | -30.7626
-17 | -1.001 | 0.03185 | -0.1379 | -31.4286
-16.5 | -0.9607 | 0.02857 | -0.1435 | -33.6262
-16 | -0.905 | 0.02306 | -0.1575 | -39.2454
-15.5 | -0.8802 | 0.02141 | -0.1567 | -41.1116
-15 | -0.8746 | 0.01898 | -0.1536 | -46.0801
-14.5 | -0.8544 | 0.01738 | -0.1514 | -49.16
-14 | -0.8394 | 0.01549 | -0.1486 | -54.1898
-13.5 | -0.8128 | 0.01431 | -0.1465 | -56.7994
-13 | -0.7896 | 0.01291 | -0.1439 | -61.1619
-12.5 | -0.7716 | 0.01162 | -0.1399 | -66.4028
-12 | -0.7472 | 0.01067 | -0.1369 | -70.0281
-11.5 | -0.708 | 0.00963 | -0.1363 | -73.5202
-11 | -0.6603 | 0.00898 | -0.1363 | -73.5301
-10.5 | -0.6091 | 0.0085 | -0.1367 | -71.6588
-10 | -0.5569 | 0.00802 | -0.1372 | -69.4389
-9.5 | -0.5025 | 0.00766 | -0.138 | -65.6005
-9 | -0.4464 | 0.00731 | -0.139 | -61.067
-8.5 | -0.3895 | 0.00701 | -0.1402 | -55.5635
-8 | -0.332 | 0.00675 | -0.1413 | -49.1852
-7.5 | -0.2747 | 0.00646 | -0.1424 | -42.5232
-7 | -0.2177 | 0.00611 | -0.1435 | -35.6301
-6.5 | -0.159 | 0.0058 | -0.1448 | -27.4138
-6 | -0.1008 | 0.00556 | -0.1459 | -18.1295
-5.5 | -0.0421 | 0.00535 | -0.1471 | -7.8692
-5 | 0.0161 | 0.0052 | -0.1482 | 3.0962
-4.5 | 0.0754 | 0.00501 | -0.1494 | 15.0499
-4 | 0.1345 | 0.00473 | -0.1507 | 28.4355
-3.5 | 0.1938 | 0.0044 | -0.1522 | 44.0455
-3 | 0.2536 | 0.00401 | -0.1538 | 63.2419
-2.5 | 0.3124 | 0.00366 | -0.1553 | 85.3552
-2 | 0.3695 | 0.00335 | -0.1565 | 110.2985
-1.5 | 0.4224 | 0.00358 | -0.1564 | 117.9888
-1 | 0.4755 | 0.00383 | -0.1562 | 124.1514
-0.5 | 0.5279 | 0.00412 | -0.1558 | 128.1311
0 | 0.5798 | 0.00444 | -0.1553 | 130.5856
0.5 | 0.6312 | 0.00478 | -0.1548 | 132.0502
1 | 0.6833 | 0.00509 | -0.1543 | 134.2436
1.5 | 0.7362 | 0.00536 | -0.1541 | 137.3507
2 | 0.7889 | 0.00563 | -0.1537 | 140.1243
2.5 | 0.8359 | 0.00617 | -0.1523 | 135.4781
3 | 0.8849 | 0.00662 | -0.1512 | 133.6707
3.5 | 0.9336 | 0.00708 | -0.1501 | 131.8644
4 | 0.9817 | 0.00757 | -0.1488 | 129.683
4.5 | 1.0298 | 0.00804 | -0.1476 | 128.0846
5 | 1.0755 | 0.00862 | -0.1458 | 124.768
5.5 | 1.1173 | 0.00919 | -0.1433 | 121.5778
6 | 1.1625 | 0.00956 | -0.1413 | 121.6004
6.5 | 1.2091 | 0.0099 | -0.1398 | 122.1313
7 | 1.2545 | 0.01029 | -0.1381 | 121.9145
7.5 | 1.2995 | 0.01073 | -0.1363 | 121.109
8 | 1.3439 | 0.01121 | -0.1344 | 119.884
8.5 | 1.3877 | 0.01166 | -0.1325 | 119.0137
9 | 1.4318 | 0.01213 | -0.1307 | 118.0379
9.5 | 1.4744 | 0.01266 | -0.1287 | 116.4613
10 | 1.5154 | 0.01326 | -0.1264 | 114.2836
10.5 | 1.5566 | 0.01389 | -0.1242 | 112.0662
11 | 1.595 | 0.01461 | -0.1216 | 109.1718
11.5 | 1.6336 | 0.01539 | -0.1191 | 106.1468
12 | 1.669 | 0.01628 | -0.1161 | 102.5184
12.5 | 1.7049 | 0.01721 | -0.1134 | 99.0645
13 | 1.7364 | 0.01836 | -0.11 | 94.5752
13.5 | 1.7681 | 0.01954 | -0.1068 | 90.4862
14 | 1.7998 | 0.02071 | -0.1037 | 86.9049
14.5 | 1.8296 | 0.02201 | -0.1005 | 83.1259
15 | 1.8596 | 0.02333 | -0.0975 | 79.7085
15.5 | 1.8867 | 0.02488 | -0.0943 | 75.832
16 | 1.9116 | 0.02658 | -0.091 | 71.9187
16.5 | 1.9354 | 0.02845 | -0.0878 | 68.0281
17 | 1.9569 | 0.03056 | -0.0845 | 64.0347
17.5 | 1.9772 | 0.03285 | -0.0814 | 60.1887
18 | 1.9956 | 0.03543 | -0.0785 | 56.3251
19 | 2.0244 | 0.04168 | -0.073 | 48.5701
20 | 2.041 | 0.04987 | -0.0686 | 40.9264

## 115. Re 12M Mach 0.10 (1)
BIGFOIL.COM POLAR EXPORT
e403
EPPLER 403 |  |  |  | Cl Max: | 1.497 | at alpha= | 9.5 | deg
JavaFoil+Calcfoil stall+Eppler ext transition |  |  |  | L/D Max: | 183.079 | at alpha= | 6 | deg
Re: | 12000000 |  |  | Cd Min: | 0.00494 | at alpha= | -5 | deg
Mach: | 0.1 |  |  | Cl=0 at alpha= | -5.4407 | deg
|  |  |  | @ Cl=0.1, Cd= | 0.0053581
|  |  |  | @ Cl=0.4, Cd= | 0.0054172
|  |  |  | @ Cl=0.6, Cd= | 0.0059241
alpha (deg) | Cl | Cd | Cm | Cl/Cd
-19 | -0.448 | 0.10336 | -0.08 | -4.335
-18.5 | -0.463 | 0.10176 | -0.08 | -4.549
-18 | -0.486 | 0.08631 | -0.086 | -5.626
-17.5 | -0.532 | 0.04428 | -0.101 | -12.023
-17 | -0.552 | 0.03764 | -0.103 | -14.675
-16.5 | -0.569 | 0.03376 | -0.105 | -16.841
-16 | -0.58 | 0.03219 | -0.107 | -18.031
-15.5 | -0.593 | 0.02881 | -0.109 | -20.573
-15 | -0.602 | 0.02571 | -0.111 | -23.417
-14.5 | -0.608 | 0.02317 | -0.112 | -26.233
-14 | -0.61 | 0.02105 | -0.114 | -28.978
-13.5 | -0.608 | 0.01926 | -0.116 | -31.547
-13 | -0.601 | 0.01761 | -0.118 | -34.143
-12.5 | -0.591 | 0.01591 | -0.119 | -37.134
-12 | -0.575 | 0.01451 | -0.121 | -39.629
-11.5 | -0.555 | 0.01333 | -0.123 | -41.595
-11 | -0.529 | 0.01228 | -0.124 | -43.061
-10.5 | -0.499 | 0.01123 | -0.126 | -44.437
-10 | -0.464 | 0.01046 | -0.128 | -44.335
-9.5 | -0.425 | 0.00978 | -0.129 | -43.424
-9 | -0.382 | 0.00916 | -0.131 | -41.678
-8.5 | -0.336 | 0.00857 | -0.132 | -39.177
-8 | -0.286 | 0.00801 | -0.134 | -35.748
-7.5 | -0.234 | 0.00754 | -0.135 | -31.052
-7 | -0.18 | 0.00711 | -0.137 | -25.284
-6.5 | -0.124 | 0.00679 | -0.138 | -18.235
-6 | -0.066 | 0.00649 | -0.14 | -10.197
-5.5 | -0.007 | 0.00525 | -0.142 | -1.423
-5 | 0.052 | 0.00494 | -0.144 | 10.61
-4.5 | 0.114 | 0.00548 | -0.147 | 20.839
-4 | 0.175 | 0.00537 | -0.148 | 32.667
-3.5 | 0.237 | 0.00531 | -0.149 | 44.607
-3 | 0.298 | 0.00539 | -0.15 | 55.296
-2.5 | 0.359 | 0.00535 | -0.151 | 67.09
-2 | 0.42 | 0.00545 | -0.152 | 77.138
-1.5 | 0.481 | 0.00562 | -0.153 | 85.646
-1 | 0.541 | 0.00575 | -0.154 | 94.062
-0.5 | 0.602 | 0.00593 | -0.155 | 101.428
0 | 0.662 | 0.00612 | -0.156 | 108.208
0.5 | 0.723 | 0.00633 | -0.157 | 114.119
1 | 0.783 | 0.0066 | -0.158 | 118.607
1.5 | 0.843 | 0.00689 | -0.159 | 122.493
2 | 0.903 | 0.00715 | -0.16 | 126.409
2.5 | 0.963 | 0.0075 | -0.161 | 128.364
3 | 1.022 | 0.00779 | -0.162 | 131.196
3.5 | 1.08 | 0.00825 | -0.163 | 130.975
4 | 1.137 | 0.00866 | -0.164 | 131.362
4.5 | 1.191 | 0.0073 | -0.165 | 163.191
5 | 1.24 | 0.0078 | -0.165 | 159.073
5.5 | 1.287 | 0.00823 | -0.166 | 156.486
6 | 1.331 | 0.00727 | -0.167 | 183.079
6.5 | 1.371 | 0.00752 | -0.167 | 182.339
7 | 1.406 | 0.00776 | -0.168 | 181.245
7.5 | 1.436 | 0.00802 | -0.169 | 179.02
8 | 1.461 | 0.01288 | -0.169 | 113.43
8.5 | 1.479 | 0.01341 | -0.17 | 110.341
9 | 1.492 | 0.01402 | -0.171 | 106.399
9.5 | 1.497 | 0.01462 | -0.171 | 102.417
10 | 1.497 | 0.01526 | -0.172 | 98.073
10.5 | 1.49 | 0.01594 | -0.172 | 93.467
11 | 1.476 | 0.01665 | -0.173 | 88.632
11.5 | 1.457 | 0.01744 | -0.173 | 83.53
12 | 1.431 | 0.01828 | -0.174 | 78.295
12.5 | 1.401 | 0.01917 | -0.174 | 73.067
13 | 1.365 | 0.02047 | -0.174 | 66.689
13.5 | 1.326 | 0.02163 | -0.174 | 61.302
14 | 1.283 | 0.02299 | -0.174 | 55.805
14.5 | 1.239 | 0.02381 | -0.174 | 52.025

## 116. Re 12M Mach 0.10 (2)
BIGFOIL.COM POLAR EXPORT
e403
EPPLER 403 |  |  |  | Cl Max: | 2.0263 | at alpha= | 20 | deg
XFOIL ncrit=9 |  |  |  | L/D Max: | 140.443 | at alpha= | 2 | deg
Re: | 12000000 |  |  | Cd Min: | 0.08003 | at alpha= | -19 | deg
Mach: | 0.1 |  |  | Cl=0 at alpha= | -5.134 | deg
|  |  |  | @ Cl=0.1, Cd= | 0.0049079
|  |  |  | @ Cl=0.4, Cd= | 0.003463
|  |  |  | @ Cl=0.6, Cd= | 0.0045585
alpha (deg) | Cl | Cd | Cm | Cl/Cd
-19.5 | -1.0388 | 0.06208 | -0.12 | -16.7332
-19 | -0.8591 | 0.08003 | -0.1118 | -10.7347
-18.5 | -1.0563 | 0.04628 | -0.1297 | -22.8241
-18 | -1.0203 | 0.0436 | -0.1326 | -23.4014
-17.5 | -1.0222 | 0.03737 | -0.136 | -27.3535
-17 | -0.9826 | 0.03528 | -0.1385 | -27.8515
-16.5 | -0.9556 | 0.03138 | -0.1426 | -30.4525
-16 | -0.885 | 0.02582 | -0.1591 | -34.2758
-15.5 | -0.8572 | 0.02342 | -0.1604 | -36.6012
-15 | -0.8556 | 0.02055 | -0.1575 | -41.635
-14.5 | -0.8416 | 0.01856 | -0.1549 | -45.3448
-14 | -0.8295 | 0.01638 | -0.152 | -50.641
-13.5 | -0.8047 | 0.01508 | -0.1497 | -53.3621
-13 | -0.7831 | 0.01352 | -0.147 | -57.9216
-12.5 | -0.7626 | 0.01212 | -0.1436 | -62.9208
-12 | -0.7446 | 0.01113 | -0.139 | -66.9003
-11.5 | -0.7107 | 0.00987 | -0.138 | -72.0061
-11 | -0.6639 | 0.00917 | -0.1377 | -72.3991
-10.5 | -0.6131 | 0.00865 | -0.138 | -70.8786
-10 | -0.5611 | 0.00813 | -0.1383 | -69.016
-9.5 | -0.5066 | 0.00774 | -0.139 | -65.4522
-9 | -0.4501 | 0.00737 | -0.1399 | -61.0719
-8.5 | -0.3928 | 0.00705 | -0.141 | -55.7163
-8 | -0.3349 | 0.00679 | -0.1421 | -49.3225
-7.5 | -0.2772 | 0.00649 | -0.1432 | -42.7119
-7 | -0.2198 | 0.00615 | -0.1442 | -35.7398
-6.5 | -0.1607 | 0.00583 | -0.1455 | -27.5643
-6 | -0.102 | 0.00558 | -0.1466 | -18.2796
-5.5 | -0.0429 | 0.00536 | -0.1478 | -8.0037
-5 | 0.0157 | 0.00521 | -0.1489 | 3.0134
-4.5 | 0.0753 | 0.00502 | -0.1501 | 15
-4 | 0.1348 | 0.00475 | -0.1514 | 28.3789
-3.5 | 0.1945 | 0.00441 | -0.1529 | 44.1043
-3 | 0.2547 | 0.00402 | -0.1546 | 63.3582
-2.5 | 0.314 | 0.00366 | -0.1561 | 85.7923
-2 | 0.3716 | 0.00334 | -0.1574 | 111.2575
-1.5 | 0.4247 | 0.00357 | -0.1572 | 118.9636
-0.5 | 0.5304 | 0.00412 | -0.1565 | 128.7379
0 | 0.5826 | 0.00444 | -0.156 | 131.2162
0.5 | 0.634 | 0.00479 | -0.1554 | 132.3591
1 | 0.6863 | 0.0051 | -0.1549 | 134.5686
1.5 | 0.7393 | 0.00537 | -0.1546 | 137.6723
2 | 0.7921 | 0.00564 | -0.1542 | 140.4433
2.5 | 0.8395 | 0.00618 | -0.1527 | 135.8414
3 | 0.8882 | 0.00664 | -0.1515 | 133.7651
3.5 | 0.937 | 0.00711 | -0.1503 | 131.7862
4 | 0.9851 | 0.0076 | -0.149 | 129.6184
4.5 | 1.0331 | 0.00808 | -0.1476 | 127.8589
5 | 1.077 | 0.00864 | -0.1453 | 124.6528
5.5 | 1.1186 | 0.00923 | -0.1426 | 121.1918
6 | 1.1647 | 0.00962 | -0.1408 | 121.0707
6.5 | 1.2117 | 0.00997 | -0.1392 | 121.5346
7 | 1.2576 | 0.01037 | -0.1375 | 121.2729
7.5 | 1.3033 | 0.01082 | -0.1357 | 120.4529
8 | 1.3473 | 0.01131 | -0.1336 | 119.1247
8.5 | 1.3921 | 0.01177 | -0.1317 | 118.2753
9 | 1.4367 | 0.01226 | -0.1299 | 117.186
9.5 | 1.4788 | 0.01283 | -0.1276 | 115.2611
10 | 1.5207 | 0.01345 | -0.1253 | 113.0632
10.5 | 1.561 | 0.01413 | -0.1228 | 110.4742
11 | 1.6005 | 0.01488 | -0.1202 | 107.5605
11.5 | 1.6383 | 0.01571 | -0.1174 | 104.2839
12 | 1.6745 | 0.01665 | -0.1144 | 100.5706
12.5 | 1.7088 | 0.01768 | -0.1112 | 96.6516
13 | 1.7406 | 0.01895 | -0.1077 | 91.8522
13.5 | 1.7731 | 0.02009 | -0.1045 | 88.2578
14 | 1.8047 | 0.02135 | -0.1013 | 84.5293
14.5 | 1.8353 | 0.02269 | -0.0981 | 80.8859
15 | 1.8639 | 0.02417 | -0.0948 | 77.1163
15.5 | 1.8899 | 0.02587 | -0.0913 | 73.0537
16 | 1.9151 | 0.02769 | -0.0879 | 69.1622
16.5 | 1.9387 | 0.02973 | -0.0846 | 65.2102
17 | 1.9591 | 0.03207 | -0.0812 | 61.0882
17.5 | 1.9777 | 0.03468 | -0.078 | 57.0271
18 | 1.9939 | 0.03764 | -0.0749 | 52.9729
18.5 | 2.0072 | 0.04101 | -0.072 | 48.9442
19 | 2.0168 | 0.04494 | -0.0694 | 44.8776
19.5 | 2.0242 | 0.04936 | -0.0672 | 41.0089
20 | 2.0263 | 0.05461 | -0.0655 | 37.1049

## 117. Re 12M Mach 0.25 (1)
BIGFOIL.COM POLAR EXPORT
e403
EPPLER 403 |  |  |  | Cl Max: | 1.466 | at alpha= | 8.5 | deg
JavaFoil+Calcfoil stall+Eppler ext transition |  |  |  | L/D Max: | 193.441 | at alpha= | 5 | deg
Re: | 12000000 |  |  | Cd Min: | 0.00498 | at alpha= | -4.5 | deg
Mach: | 0.25 |  |  | Cl=0 at alpha= | -5.4355 | deg
|  |  |  | @ Cl=0.1, Cd= | 0.0050239
|  |  |  | @ Cl=0.4, Cd= | 0.0054646
|  |  |  | @ Cl=0.6, Cd= | 0.0059864
alpha (deg) | Cl | Cd | Cm | Cl/Cd
-17 | -0.176 | 0.09274 | -0.084 | -1.893
-16.5 | -0.233 | 0.09383 | -0.082 | -2.483
-16 | -0.303 | 0.04473 | -0.105 | -6.771
-15.5 | -0.341 | 0.05196 | -0.102 | -6.572
-15 | -0.392 | 0.03584 | -0.11 | -10.941
-14.5 | -0.432 | 0.02892 | -0.113 | -14.954
-14 | -0.467 | 0.02302 | -0.117 | -20.3
-13.5 | -0.49 | 0.02202 | -0.118 | -22.263
-13 | -0.508 | 0.01974 | -0.12 | -25.753
-12.5 | -0.519 | 0.01762 | -0.122 | -29.459
-12 | -0.521 | 0.0162 | -0.124 | -32.183
-11.5 | -0.516 | 0.01489 | -0.125 | -34.66
-11 | -0.503 | 0.01361 | -0.127 | -36.959
-10.5 | -0.483 | 0.01227 | -0.129 | -39.373
-10 | -0.455 | 0.01139 | -0.13 | -39.995
-9.5 | -0.422 | 0.01055 | -0.132 | -39.967
-9 | -0.382 | 0.0098 | -0.134 | -39.037
-8.5 | -0.338 | 0.00912 | -0.135 | -37.063
-8 | -0.29 | 0.0085 | -0.137 | -34.079
-7.5 | -0.238 | 0.00797 | -0.138 | -29.862
-7 | -0.183 | 0.00749 | -0.14 | -24.473
-6.5 | -0.126 | 0.00711 | -0.142 | -17.763
-6 | -0.068 | 0.00678 | -0.143 | -9.968
-5.5 | -0.008 | 0.00631 | -0.145 | -1.21
-5 | 0.054 | 0.00515 | -0.147 | 10.387
-4.5 | 0.116 | 0.00498 | -0.149 | 23.263
-4 | 0.18 | 0.00545 | -0.152 | 33.072
-3.5 | 0.243 | 0.00538 | -0.153 | 45.209
-3 | 0.306 | 0.00543 | -0.154 | 56.355
-2.5 | 0.369 | 0.00544 | -0.155 | 67.786
-2 | 0.432 | 0.00549 | -0.156 | 78.632
-1.5 | 0.494 | 0.00573 | -0.157 | 86.273
-1 | 0.556 | 0.00588 | -0.158 | 94.53
-0.5 | 0.618 | 0.00603 | -0.16 | 102.465
0 | 0.681 | 0.00623 | -0.161 | 109.155
0.5 | 0.743 | 0.00644 | -0.162 | 115.37
1 | 0.805 | 0.00676 | -0.163 | 118.991
1.5 | 0.866 | 0.00702 | -0.164 | 123.466
2 | 0.928 | 0.00735 | -0.165 | 126.251
2.5 | 0.989 | 0.00768 | -0.166 | 128.79
3 | 1.05 | 0.00802 | -0.166 | 130.871
3.5 | 1.108 | 0.0069 | -0.167 | 160.623
4 | 1.166 | 0.00725 | -0.168 | 160.838
4.5 | 1.219 | 0.00759 | -0.169 | 160.57
5 | 1.269 | 0.00656 | -0.17 | 193.441
5.5 | 1.316 | 0.0069 | -0.17 | 190.573
6 | 1.358 | 0.00747 | -0.171 | 181.811
6.5 | 1.394 | 0.00773 | -0.172 | 180.414
7 | 1.424 | 0.01251 | -0.173 | 113.858
7.5 | 1.446 | 0.01306 | -0.173 | 110.766
8 | 1.461 | 0.01388 | -0.174 | 105.235
8.5 | 1.466 | 0.01433 | -0.175 | 102.302
9 | 1.461 | 0.01501 | -0.175 | 97.348
9.5 | 1.446 | 0.01575 | -0.176 | 91.819
10 | 1.42 | 0.01655 | -0.176 | 85.798
10.5 | 1.383 | 0.01742 | -0.177 | 79.358
11 | 1.334 | 0.01841 | -0.177 | 72.498
11.5 | 1.275 | 0.01972 | -0.177 | 64.677
12 | 1.207 | 0.02058 | -0.178 | 58.687
12.5 | 1.13 | 0.02178 | -0.178 | 51.894
13 | 1.044 | 0.02358 | -0.178 | 44.278
13.5 | 0.952 | 0.0251 | -0.178 | 37.945

## 118. Re 12M Mach 0.25 (2)
BIGFOIL.COM POLAR EXPORT
e403
EPPLER 403 |  |  |  | Cl Max: | 1.8835 | at alpha= | 16 | deg
XFOIL ncrit=9 |  |  |  | L/D Max: | 141.169 | at alpha= | 2 | deg
Re: | 12000000 |  |  | Cd Min: | 0.18787 | at alpha= | -19 | deg
Mach: | 0.25 |  |  | Cl=0 at alpha= | -5.1084 | deg
|  |  |  | @ Cl=0.1, Cd= | 0.0050122
|  |  |  | @ Cl=0.4, Cd= | 0.0033848
|  |  |  | @ Cl=0.6, Cd= | 0.0044701
alpha (deg) | Cl | Cd | Cm | Cl/Cd
-19 | -0.3729 | 0.18787 | -0.077 | -1.9849
-18.5 | -0.3968 | 0.16659 | -0.0841 | -2.3819
-18 | -0.4244 | 0.14762 | -0.0925 | -2.8749
-17.5 | -0.6045 | 0.10363 | -0.1118 | -5.8333
-17 | -0.6282 | 0.09128 | -0.1182 | -6.8821
-16.5 | -0.695 | 0.07143 | -0.1301 | -9.7298
-16 | -0.7408 | 0.05667 | -0.14 | -13.0722
-15.5 | -0.734 | 0.04988 | -0.1448 | -14.7153
-15 | -0.7431 | 0.03521 | -0.1646 | -21.1048
-14.5 | -0.7377 | 0.02778 | -0.1722 | -26.5551
-14 | -0.7508 | 0.02329 | -0.1698 | -32.237
-13.5 | -0.7436 | 0.02035 | -0.1672 | -36.5405
-13 | -0.7389 | 0.01766 | -0.1633 | -41.8403
-12.5 | -0.7253 | 0.0154 | -0.1598 | -47.0974
-12 | -0.699 | 0.01394 | -0.1568 | -50.1435
-11.5 | -0.6879 | 0.01206 | -0.1517 | -57.0398
-11 | -0.6696 | 0.01079 | -0.1467 | -62.0575
-10.5 | -0.6279 | 0.00976 | -0.1458 | -64.334
-10 | -0.5807 | 0.00893 | -0.1449 | -65.028
-9.5 | -0.5269 | 0.00832 | -0.1448 | -63.3293
-9 | -0.4699 | 0.00779 | -0.1452 | -60.3209
-8.5 | -0.4111 | 0.00736 | -0.1458 | -55.856
-8 | -0.3512 | 0.00704 | -0.1466 | -49.8864
-7.5 | -0.2914 | 0.0067 | -0.1474 | -43.4925
-7 | -0.2312 | 0.00642 | -0.1483 | -36.0125
-6.5 | -0.17 | 0.00599 | -0.1495 | -28.3806
-6 | -0.1089 | 0.0057 | -0.1506 | -19.1053
-5.5 | -0.0477 | 0.00545 | -0.1517 | -8.7523
-5 | 0.0132 | 0.00528 | -0.1528 | 2.5
-4.5 | 0.0749 | 0.00509 | -0.154 | 14.7151
-4 | 0.1362 | 0.0049 | -0.1552 | 27.7959
-3.5 | 0.1983 | 0.00447 | -0.1568 | 44.3624
-3 | 0.2608 | 0.00405 | -0.1586 | 64.3951
-2 | 0.3823 | 0.00331 | -0.1617 | 115.4985
-1.5 | 0.4367 | 0.00354 | -0.1613 | 123.3616
-1 | 0.4904 | 0.00382 | -0.1608 | 128.377
-0.5 | 0.5438 | 0.00413 | -0.1603 | 131.6707
0 | 0.5971 | 0.00445 | -0.1596 | 134.1798
0.5 | 0.6489 | 0.00481 | -0.1587 | 134.9064
1 | 0.7017 | 0.00515 | -0.1579 | 136.2524
1.5 | 0.7557 | 0.00542 | -0.1573 | 139.428
2 | 0.8089 | 0.00573 | -0.1565 | 141.1693
2.5 | 0.8572 | 0.00623 | -0.1548 | 137.5923
3 | 0.9052 | 0.00675 | -0.153 | 134.1037
3.5 | 0.9525 | 0.00722 | -0.1509 | 131.9252
4 | 0.9959 | 0.00772 | -0.148 | 129.0026
4.5 | 1.0412 | 0.00825 | -0.1455 | 126.2061
5 | 1.0858 | 0.00887 | -0.1428 | 122.4126
5.5 | 1.1302 | 0.00953 | -0.1401 | 118.5939
6 | 1.1793 | 0.00996 | -0.1383 | 118.4036
6.5 | 1.2276 | 0.01038 | -0.1364 | 118.2659
7 | 1.2757 | 0.01084 | -0.1343 | 117.6845
7.5 | 1.3232 | 0.01137 | -0.1322 | 116.3764
8 | 1.369 | 0.01193 | -0.1297 | 114.7527
8.5 | 1.4156 | 0.01249 | -0.1273 | 113.3387
9 | 1.4608 | 0.01312 | -0.1247 | 111.3415
9.5 | 1.5045 | 0.01383 | -0.1219 | 108.7852
10 | 1.5472 | 0.01464 | -0.1188 | 105.6831
10.5 | 1.5878 | 0.01554 | -0.1155 | 102.175
11 | 1.6275 | 0.01654 | -0.112 | 98.3978
11.5 | 1.6644 | 0.01773 | -0.1081 | 93.8748
12 | 1.6958 | 0.01927 | -0.1035 | 88.0021
12.5 | 1.7283 | 0.02079 | -0.0993 | 83.1313
13 | 1.7617 | 0.02231 | -0.0953 | 78.9646
13.5 | 1.7939 | 0.02392 | -0.0913 | 74.9958
14 | 1.8205 | 0.02598 | -0.0867 | 70.0731
14.5 | 1.8436 | 0.02838 | -0.0821 | 64.9612
15 | 1.8635 | 0.0312 | -0.0775 | 59.7276
15.5 | 1.8758 | 0.03474 | -0.0727 | 53.9954
16 | 1.8835 | 0.03897 | -0.0682 | 48.3321
17 | 1.8783 | 0.05046 | -0.061 | 37.2235
17.5 | 1.8654 | 0.05816 | -0.0591 | 32.0736
18 | 1.8442 | 0.06768 | -0.059 | 27.2488
18.5 | 1.8165 | 0.07899 | -0.0611 | 22.9966
19 | 1.7841 | 0.09202 | -0.0655 | 19.3882
19.5 | 1.7468 | 0.10664 | -0.0721 | 16.3803
20 | 1.7058 | 0.12256 | -0.0807 | 13.9181

## 119. Re 12M Mach 0.50 (1)
BIGFOIL.COM POLAR EXPORT
e403
EPPLER 403 |  |  |  | Cl Max: | 1.42 | at alpha= | 6 | deg
JavaFoil+Calcfoil stall+Eppler ext transition |  |  |  | L/D Max: | 198.331 | at alpha= | 3.5 | deg
Re: | 12000000 |  |  | Cd Min: | 0.00463 | at alpha= | -3 | deg
Mach: | 0.5 |  |  | Cl=0 at alpha= | -5.4403 | deg
|  |  |  | @ Cl=0.1, Cd= | 0.0067207
|  |  |  | @ Cl=0.4, Cd= | 0.0048813
|  |  |  | @ Cl=0.6, Cd= | 0.0052299
alpha (deg) | Cl | Cd | Cm | Cl/Cd
-20 | -0.817 | 0.13816 | -0.082 | -5.913
-19.5 | -0.789 | 0.13191 | -0.083 | -5.982
-19 | -0.758 | 0.13093 | -0.081 | -5.789
-18.5 | -0.727 | 0.13008 | -0.078 | -5.589
-18 | -0.697 | 0.12754 | -0.076 | -5.466
-17.5 | -0.671 | 0.13021 | -0.078 | -5.153
-17 | -0.646 | 0.11907 | -0.081 | -5.422
-16.5 | -0.618 | 0.11325 | -0.082 | -5.457
-16 | -0.588 | 0.11186 | -0.079 | -5.254
-15.5 | -0.559 | 0.10637 | -0.078 | -5.257
-15 | -0.53 | 0.10396 | -0.074 | -5.099
-14.5 | -0.502 | 0.10088 | -0.073 | -4.975
-14 | -0.475 | 0.09932 | -0.076 | -4.785
-13.5 | -0.448 | 0.09336 | -0.077 | -4.797
-13 | -0.42 | 0.08839 | -0.075 | -4.748
-12.5 | -0.393 | 0.08012 | -0.081 | -4.91
-12 | -0.368 | 0.07162 | -0.087 | -5.134
-11.5 | -0.385 | 0.0224 | -0.136 | -17.196
-11 | -0.308 | 0.07492 | -0.069 | -4.111
-10.5 | -0.282 | 0.06487 | -0.08 | -4.342
-10 | -0.293 | 0.0178 | -0.141 | -16.44
-9.5 | -0.264 | 0.0145 | -0.145 | -18.179
-9 | -0.232 | 0.01293 | -0.147 | -17.97
-8.5 | -0.2 | 0.01174 | -0.149 | -17.063
-8 | -0.272 | 0.01105 | -0.15 | -24.625
-7.5 | -0.243 | 0.01013 | -0.152 | -23.98
-7 | -0.194 | 0.00936 | -0.154 | -20.71
-6.5 | -0.136 | 0.00869 | -0.156 | -15.672
-6 | -0.074 | 0.00815 | -0.157 | -9.039
-5.5 | -0.008 | 0.00771 | -0.159 | -1.084
-5 | 0.059 | 0.00698 | -0.161 | 8.401
-4.5 | 0.127 | 0.00655 | -0.163 | 19.374
-4 | 0.196 | 0.00618 | -0.165 | 31.744
-3.5 | 0.267 | 0.00504 | -0.168 | 52.976
-3 | 0.338 | 0.00463 | -0.17 | 72.952
-2.5 | 0.412 | 0.00493 | -0.173 | 83.676
-2 | 0.483 | 0.00496 | -0.175 | 97.379
-1.5 | 0.553 | 0.00514 | -0.176 | 107.53
-1 | 0.621 | 0.00527 | -0.177 | 117.76
-0.5 | 0.691 | 0.00542 | -0.178 | 127.314
0 | 0.759 | 0.00558 | -0.179 | 136.06
0.5 | 0.828 | 0.00576 | -0.18 | 143.811
1 | 0.896 | 0.00606 | -0.181 | 148.004
1.5 | 0.965 | 0.00523 | -0.182 | 184.596
2 | 1.032 | 0.0054 | -0.183 | 191.054
2.5 | 1.1 | 0.00561 | -0.184 | 195.895
3 | 1.166 | 0.00593 | -0.185 | 196.535
3.5 | 1.231 | 0.00621 | -0.186 | 198.331
4 | 1.292 | 0.01052 | -0.187 | 122.737
4.5 | 1.344 | 0.01124 | -0.188 | 119.606
5 | 1.387 | 0.01217 | -0.189 | 113.97
5.5 | 1.416 | 0.01347 | -0.19 | 105.084
6 | 1.42 | 0.01431 | -0.191 | 99.229
6.5 | 1.375 | 0.01538 | -0.192 | 89.429
7 | 1.147 | 0.01664 | -0.192 | 68.968
7.5 | 0.877 | 0.01764 | -0.193 | 49.698
8 | 0.908 | 0.01928 | -0.193 | 47.103
8.5 | 0.937 | 0.02178 | -0.193 | 43.048
9 | 0.971 | 0.02155 | -0.194 | 45.058
9.5 | 0.996 | 0.02477 | -0.194 | 40.205
10 | 0.925 | 0.04769 | -0.165 | 19.39
10.5 | 0.879 | 0.07379 | -0.112 | 11.918
11 | 0.991 | 0.048 | -0.17 | 20.646

## 120. Re 12M Mach 0.50 (2)
BIGFOIL.COM POLAR EXPORT
e403
EPPLER 403 |  |  |  | Cl Max: | 1.5336 | at alpha= | 9.5 | deg
XFOIL ncrit=9 |  |  |  | L/D Max: | 143.735 | at alpha= | -1.5 | deg
Re: | 12000000 |  |  | Cd Min: | 0.22013 | at alpha= | -20 | deg
Mach: | 0.5 |  |  | Cl=0 at alpha= | -4.9909 | deg
|  |  |  | @ Cl=0.1, Cd= | 0.0053495
|  |  |  | @ Cl=0.4, Cd= | 0.0034178
|  |  |  | @ Cl=0.6, Cd= | 0.0042145
alpha (deg) | Cl | Cd | Cm | Cl/Cd
-20 | -0.3883 | 0.22013 | -0.083 | -1.764
-19.5 | -0.3651 | 0.21088 | -0.089 | -1.7313
-19 | -0.3448 | 0.20207 | -0.0942 | -1.7063
-18.5 | -0.315 | 0.1962 | -0.1004 | -1.6055
-18 | -0.2952 | 0.18698 | -0.1057 | -1.5788
-17.5 | -0.2691 | 0.17953 | -0.1115 | -1.4989
-17 | -0.2487 | 0.17048 | -0.1171 | -1.4588
-16.5 | -0.2295 | 0.16165 | -0.1224 | -1.4197
-16 | -0.2085 | 0.1517 | -0.1294 | -1.3744
-15.5 | -0.1873 | 0.1413 | -0.1374 | -1.3255
-15 | -0.1821 | 0.13178 | -0.1411 | -1.3818
-14.5 | -0.1691 | 0.1233 | -0.1456 | -1.3715
-14 | -0.1642 | 0.11391 | -0.1501 | -1.4415
-13.5 | -0.1638 | 0.10403 | -0.155 | -1.5745
-13 | -0.1663 | 0.09509 | -0.1586 | -1.7489
-12.5 | -0.1694 | 0.08532 | -0.1637 | -1.9855
-12 | -0.1734 | 0.07475 | -0.1705 | -2.3197
-11.5 | -0.2168 | 0.05715 | -0.1818 | -3.7935
-11 | -0.2323 | 0.04601 | -0.1914 | -5.0489
-10.5 | -0.2421 | 0.03776 | -0.1973 | -6.4115
-10 | -0.2749 | 0.02955 | -0.1996 | -9.3029
-9.5 | -0.2943 | 0.02379 | -0.1979 | -12.3707
-9 | -0.3118 | 0.0188 | -0.1933 | -16.5851
-8.5 | -0.3184 | 0.01507 | -0.1864 | -21.1281
-8 | -0.315 | 0.01227 | -0.1786 | -25.6724
-7.5 | -0.318 | 0.01015 | -0.1691 | -31.33
-7 | -0.2757 | 0.00814 | -0.1678 | -33.8698
-6.5 | -0.2115 | 0.0072 | -0.1676 | -29.375
-6 | -0.1432 | 0.00651 | -0.1679 | -21.9969
-5.5 | -0.0726 | 0.00604 | -0.1686 | -12.0199
-5 | -0.0013 | 0.0057 | -0.1695 | -0.22807
-4.5 | 0.0698 | 0.00544 | -0.1705 | 12.8309
-4 | 0.1399 | 0.00523 | -0.1715 | 26.7495
-3.5 | 0.2111 | 0.00487 | -0.1731 | 43.347
-3 | 0.2848 | 0.00428 | -0.1756 | 66.5421
-2.5 | 0.3578 | 0.00375 | -0.1782 | 95.4133
-2 | 0.4302 | 0.00318 | -0.1808 | 135.283
-1.5 | 0.4887 | 0.0034 | -0.1796 | 143.7353
-1 | 0.5421 | 0.0038 | -0.1773 | 142.6579
-0.5 | 0.5953 | 0.00418 | -0.1749 | 142.4163
0 | 0.6471 | 0.00456 | -0.1722 | 141.9079
0.5 | 0.6922 | 0.0049 | -0.1679 | 141.2653
1 | 0.7386 | 0.00537 | -0.164 | 137.5419
1.5 | 0.7892 | 0.00581 | -0.1609 | 135.8348
2 | 0.8446 | 0.00618 | -0.1586 | 136.6667
2.5 | 0.8972 | 0.00664 | -0.1558 | 135.1205
3 | 0.9443 | 0.00737 | -0.1518 | 128.1275
3.5 | 0.9945 | 0.00801 | -0.1484 | 124.1573
4 | 1.044 | 0.00879 | -0.1447 | 118.7713
4.5 | 1.0926 | 0.00962 | -0.1407 | 113.5759
5 | 1.1391 | 0.01066 | -0.1363 | 106.8574
5.5 | 1.1895 | 0.01155 | -0.1323 | 102.987
6 | 1.2468 | 0.01221 | -0.1292 | 102.113
6.5 | 1.3016 | 0.01299 | -0.1255 | 100.2002
7 | 1.3563 | 0.01387 | -0.1215 | 97.7866
7.5 | 1.4065 | 0.01501 | -0.1166 | 93.7042
8 | 1.4552 | 0.01636 | -0.1112 | 88.9487
8.5 | 1.4958 | 0.01823 | -0.1045 | 82.0516
9 | 1.5244 | 0.02092 | -0.0964 | 72.8681
9.5 | 1.5336 | 0.02494 | -0.0866 | 61.4916
10 | 1.526 | 0.03056 | -0.0768 | 49.9346
10.5 | 1.5037 | 0.03803 | -0.0683 | 39.5398
11 | 1.4697 | 0.04751 | -0.0627 | 30.9345
11.5 | 1.4294 | 0.05908 | -0.0612 | 24.1943
12 | 1.3874 | 0.07277 | -0.0642 | 19.0655
12.5 | 1.3461 | 0.08837 | -0.0714 | 15.2325
13 | 1.308 | 0.10516 | -0.0813 | 12.4382
13.5 | 1.2754 | 0.1222 | -0.0923 | 10.437
14 | 1.2469 | 0.13904 | -0.1033 | 8.9679
14.5 | 1.2245 | 0.15525 | -0.1141 | 7.8873

## 121. Re 14M Mach 0.00 (1)
BIGFOIL.COM POLAR EXPORT
e403
EPPLER 403 |  |  |  | Cl Max: | 1.506 | at alpha= | 10 | deg
JavaFoil+Calcfoil stall+Eppler ext transition |  |  |  | L/D Max: | 187.013 | at alpha= | 6.5 | deg
Re: | 14000000 |  |  | Cd Min: | 0.00536 | at alpha= | -5.5 | deg
Mach: | 0 |  |  | Cl=0 at alpha= | -5.4417 | deg
|  |  |  | @ Cl=0.1, Cd= | 0.0058684
|  |  |  | @ Cl=0.4, Cd= | 0.0056282
|  |  |  | @ Cl=0.6, Cd= | 0.0059425
alpha (deg) | Cl | Cd | Cm | Cl/Cd
-19.5 | -0.485 | 0.0941 | -0.083 | -5.158
-19 | -0.505 | 0.08202 | -0.087 | -6.157
-18.5 | -0.521 | 0.07622 | -0.089 | -6.832
-18 | -0.549 | 0.05521 | -0.096 | -9.943
-17.5 | -0.577 | 0.03789 | -0.102 | -15.236
-17 | -0.592 | 0.03362 | -0.104 | -17.613
-16.5 | -0.605 | 0.03055 | -0.106 | -19.786
-16 | -0.613 | 0.02914 | -0.107 | -21.037
-15.5 | -0.621 | 0.02677 | -0.109 | -23.187
-15 | -0.626 | 0.02412 | -0.111 | -25.962
-14.5 | -0.628 | 0.02194 | -0.112 | -28.642
-14 | -0.627 | 0.01991 | -0.114 | -31.509
-13.5 | -0.622 | 0.01821 | -0.116 | -34.169
-13 | -0.613 | 0.01669 | -0.117 | -36.738
-12.5 | -0.6 | 0.01507 | -0.119 | -39.806
-12 | -0.582 | 0.01376 | -0.121 | -42.311
-11.5 | -0.56 | 0.01267 | -0.123 | -44.164
-11 | -0.533 | 0.01161 | -0.124 | -45.878
-10.5 | -0.501 | 0.01076 | -0.126 | -46.594
-10 | -0.465 | 0.01 | -0.127 | -46.515
-9.5 | -0.426 | 0.0094 | -0.129 | -45.282
-9 | -0.382 | 0.00878 | -0.13 | -43.499
-8.5 | -0.336 | 0.0082 | -0.132 | -40.927
-8 | -0.286 | 0.00768 | -0.133 | -37.209
-7.5 | -0.234 | 0.0073 | -0.135 | -32.018
-7 | -0.18 | 0.00692 | -0.137 | -25.938
-6.5 | -0.124 | 0.0066 | -0.138 | -18.727
-6 | -0.066 | 0.0064 | -0.14 | -10.319
-5.5 | -0.007 | 0.00536 | -0.141 | -1.389
-5 | 0.053 | 0.00593 | -0.145 | 8.9
-4.5 | 0.114 | 0.00585 | -0.146 | 19.411
-4 | 0.174 | 0.00566 | -0.147 | 30.825
-3.5 | 0.236 | 0.00563 | -0.148 | 41.839
-3 | 0.296 | 0.00559 | -0.149 | 53.044
-2.5 | 0.357 | 0.0056 | -0.15 | 63.843
-2 | 0.418 | 0.00564 | -0.151 | 74.084
-1.5 | 0.479 | 0.00565 | -0.152 | 84.811
-1 | 0.538 | 0.00578 | -0.153 | 93.148
-0.5 | 0.599 | 0.00594 | -0.154 | 100.733
0 | 0.659 | 0.00609 | -0.155 | 108.219
0.5 | 0.719 | 0.00636 | -0.156 | 113.162
1 | 0.779 | 0.00658 | -0.157 | 118.481
1.5 | 0.839 | 0.00681 | -0.158 | 123.144
2 | 0.899 | 0.00705 | -0.159 | 127.42
2.5 | 0.958 | 0.00741 | -0.16 | 129.382
3 | 1.017 | 0.00768 | -0.161 | 132.402
3.5 | 1.075 | 0.00808 | -0.162 | 133.139
4 | 1.132 | 0.00841 | -0.163 | 134.498
4.5 | 1.185 | 0.00875 | -0.164 | 135.433
5 | 1.236 | 0.00933 | -0.165 | 132.451
5.5 | 1.283 | 0.00801 | -0.165 | 160.132
6 | 1.326 | 0.00864 | -0.166 | 153.552
6.5 | 1.367 | 0.00731 | -0.167 | 187.013
7 | 1.403 | 0.00755 | -0.167 | 185.711
7.5 | 1.434 | 0.0078 | -0.168 | 183.856
8 | 1.46 | 0.0081 | -0.169 | 180.179
8.5 | 1.48 | 0.01292 | -0.169 | 114.557
9 | 1.495 | 0.0135 | -0.17 | 110.744
9.5 | 1.503 | 0.01407 | -0.17 | 106.825
10 | 1.506 | 0.01467 | -0.171 | 102.679
10.5 | 1.502 | 0.01531 | -0.172 | 98.124
11 | 1.493 | 0.01598 | -0.172 | 93.446
11.5 | 1.478 | 0.01669 | -0.172 | 88.548
12 | 1.458 | 0.01745 | -0.173 | 83.541
12.5 | 1.433 | 0.0183 | -0.173 | 78.279
13 | 1.403 | 0.01919 | -0.174 | 73.104
13.5 | 1.369 | 0.02045 | -0.174 | 66.968
14 | 1.332 | 0.02166 | -0.174 | 61.506
14.5 | 1.294 | 0.02246 | -0.174 | 57.618
15 | 1.252 | 0.02388 | -0.174 | 52.42

## 122. Re 14M Mach 0.00 (2)
BIGFOIL.COM POLAR EXPORT
e403
EPPLER 403 |  |  |  | Cl Max: | 2.064 | at alpha= | 20 | deg
XFOIL ncrit=9 |  |  |  | L/D Max: | 138.09 | at alpha= | 1.5 | deg
Re: | 14000000 |  |  | Cd Min: | 0.05931 | at alpha= | -20 | deg
Mach: | 0 |  |  | Cl=0 at alpha= | -5.1412 | deg
|  |  |  | @ Cl=0.1, Cd= | 0.004818
|  |  |  | @ Cl=0.4, Cd= | 0.0038181
|  |  |  | @ Cl=0.6, Cd= | 0.004648
alpha (deg) | Cl | Cd | Cm | Cl/Cd
-20 | -1.0956 | 0.05931 | -0.1181 | -18.4724
-19.5 | -1.1624 | 0.04453 | -0.126 | -26.1038
-19 | -1.0663 | 0.04948 | -0.1251 | -21.5501
-18.5 | -1.1403 | 0.03536 | -0.1313 | -32.2483
-18 | -1.1021 | 0.03344 | -0.1335 | -32.9575
-17.5 | -1.084 | 0.0295 | -0.1363 | -36.7458
-17 | -1.0349 | 0.02774 | -0.1404 | -37.3071
-16.5 | -0.9406 | 0.0246 | -0.1564 | -38.2358
-16 | -0.9149 | 0.0223 | -0.1573 | -41.0269
-15.5 | -0.885 | 0.02119 | -0.1562 | -41.765
-15 | -0.8843 | 0.01849 | -0.1528 | -47.8259
-14 | -0.834 | 0.01571 | -0.1493 | -53.0872
-13.5 | -0.8065 | 0.01447 | -0.1475 | -55.736
-13 | -0.7877 | 0.0129 | -0.1444 | -61.062
-12.5 | -0.7759 | 0.01149 | -0.1395 | -67.5283
-12 | -0.7486 | 0.01047 | -0.1371 | -71.4995
-11.5 | -0.7097 | 0.00942 | -0.1363 | -75.3397
-11 | -0.6621 | 0.00877 | -0.1363 | -75.496
-10.5 | -0.6109 | 0.0083 | -0.1367 | -73.6024
-10 | -0.5588 | 0.00776 | -0.1372 | -72.0103
-9.5 | -0.5033 | 0.00737 | -0.1382 | -68.2904
-9 | -0.4469 | 0.00704 | -0.1392 | -63.4801
-8.5 | -0.3898 | 0.00675 | -0.1403 | -57.7481
-8 | -0.3325 | 0.0065 | -0.1414 | -51.1538
-7.5 | -0.2754 | 0.00624 | -0.1425 | -44.1346
-7 | -0.217 | 0.00596 | -0.1438 | -36.4094
-6.5 | -0.1589 | 0.00566 | -0.1449 | -28.0742
-6 | -0.1005 | 0.00542 | -0.1461 | -18.5424
-5.5 | -0.0422 | 0.00523 | -0.1472 | -8.0688
-4.5 | 0.0754 | 0.00491 | -0.1495 | 15.3564
-4 | 0.1342 | 0.00469 | -0.1507 | 28.6141
-3.5 | 0.1934 | 0.0044 | -0.1521 | 43.9545
-2.5 | 0.3077 | 0.00396 | -0.1542 | 77.702
-1.5 | 0.4183 | 0.00379 | -0.1555 | 110.3694
-0.5 | 0.5259 | 0.00423 | -0.1554 | 124.3262
0 | 0.5784 | 0.00452 | -0.1551 | 127.9646
0.5 | 0.6307 | 0.00483 | -0.1547 | 130.5797
1 | 0.6839 | 0.00509 | -0.1545 | 134.3615
1.5 | 0.7374 | 0.00534 | -0.1543 | 138.0899
2.5 | 0.8374 | 0.00616 | -0.1526 | 135.9416
3 | 0.8872 | 0.00658 | -0.1517 | 134.8328
3.5 | 0.9366 | 0.00702 | -0.1507 | 133.4188
4 | 0.9853 | 0.00748 | -0.1496 | 131.7246
4.5 | 1.0336 | 0.00796 | -0.1484 | 129.8492
5 | 1.0806 | 0.0085 | -0.1469 | 127.1294
5.5 | 1.1261 | 0.00899 | -0.1451 | 125.2614
6 | 1.171 | 0.00932 | -0.1431 | 125.6438
6.5 | 1.2167 | 0.00967 | -0.1414 | 125.8221
7 | 1.2624 | 0.01005 | -0.1397 | 125.6119
7.5 | 1.307 | 0.01047 | -0.1378 | 124.8329
8 | 1.3522 | 0.01089 | -0.1361 | 124.169
8.5 | 1.3962 | 0.01133 | -0.1342 | 123.2304
9 | 1.4399 | 0.0118 | -0.1323 | 122.0254
9.5 | 1.4835 | 0.0123 | -0.1304 | 120.6098
10 | 1.5239 | 0.0129 | -0.128 | 118.1318
10.5 | 1.5647 | 0.01354 | -0.1257 | 115.5613
11 | 1.6038 | 0.01423 | -0.1231 | 112.7056
11.5 | 1.6419 | 0.015 | -0.1205 | 109.46
12 | 1.6781 | 0.01586 | -0.1177 | 105.8071
12.5 | 1.7129 | 0.01682 | -0.1146 | 101.8371
13 | 1.7468 | 0.0178 | -0.1116 | 98.1348
14.5 | 1.8451 | 0.02107 | -0.1028 | 87.57
15 | 1.8751 | 0.02234 | -0.0997 | 83.9346
15.5 | 1.9021 | 0.02383 | -0.0963 | 79.8196
16 | 1.9286 | 0.02542 | -0.0931 | 75.8694
16.5 | 1.9539 | 0.02713 | -0.0899 | 72.0199
17 | 1.9766 | 0.0291 | -0.0867 | 67.9244
17.5 | 1.9976 | 0.03126 | -0.0835 | 63.9028
18 | 2.0165 | 0.03369 | -0.0804 | 59.8546
18.5 | 2.0326 | 0.03649 | -0.0774 | 55.7029
19 | 2.0456 | 0.03969 | -0.0745 | 51.5394
19.5 | 2.0568 | 0.04325 | -0.0719 | 47.5561
20 | 2.064 | 0.04743 | -0.0696 | 43.5168

## 123. Re 14M Mach 0.10 (1)
BIGFOIL.COM POLAR EXPORT
e403
EPPLER 403 |  |  |  | Cl Max: | 1.498 | at alpha= | 9.5 | deg
JavaFoil+Calcfoil stall+Eppler ext transition |  |  |  | L/D Max: | 187.125 | at alpha= | 6 | deg
Re: | 14000000 |  |  | Cd Min: | 0.00523 | at alpha= | -5 | deg
Mach: | 0.1 |  |  | Cl=0 at alpha= | -5.4407 | deg
|  |  |  | @ Cl=0.1, Cd= | 0.0056868
|  |  |  | @ Cl=0.4, Cd= | 0.0056366
|  |  |  | @ Cl=0.6, Cd= | 0.0059644
alpha (deg) | Cl | Cd | Cm | Cl/Cd
-19 | -0.451 | 0.0977 | -0.082 | -4.615
-18.5 | -0.468 | 0.09323 | -0.083 | -5.015
-18 | -0.494 | 0.07283 | -0.091 | -6.788
-17.5 | -0.535 | 0.04113 | -0.101 | -13.009
-17 | -0.554 | 0.03559 | -0.104 | -15.576
-16.5 | -0.57 | 0.03214 | -0.106 | -17.744
-16 | -0.582 | 0.03057 | -0.107 | -19.048
-15.5 | -0.594 | 0.02752 | -0.109 | -21.584
-15 | -0.603 | 0.02494 | -0.111 | -24.174
-14.5 | -0.609 | 0.02254 | -0.113 | -26.996
-14 | -0.611 | 0.02044 | -0.114 | -29.871
-13.5 | -0.609 | 0.01861 | -0.116 | -32.707
-13 | -0.602 | 0.01705 | -0.118 | -35.313
-12.5 | -0.592 | 0.01543 | -0.12 | -38.346
-12 | -0.576 | 0.01404 | -0.121 | -41.019
-11.5 | -0.555 | 0.0129 | -0.123 | -43.061
-11 | -0.53 | 0.01188 | -0.125 | -44.569
-10.5 | -0.5 | 0.01084 | -0.126 | -46.084
-10 | -0.465 | 0.01014 | -0.128 | -45.845
-9.5 | -0.426 | 0.00951 | -0.129 | -44.758
-9 | -0.383 | 0.00888 | -0.131 | -43.098
-8.5 | -0.336 | 0.0083 | -0.132 | -40.496
-8 | -0.287 | 0.00776 | -0.134 | -36.939
-7.5 | -0.235 | 0.00736 | -0.136 | -31.867
-7 | -0.18 | 0.00698 | -0.137 | -25.799
-6.5 | -0.124 | 0.00665 | -0.139 | -18.652
-6 | -0.066 | 0.00644 | -0.14 | -10.298
-5.5 | -0.007 | 0.00541 | -0.142 | -1.382
-5 | 0.052 | 0.00523 | -0.144 | 10.032
-4.5 | 0.114 | 0.00582 | -0.147 | 19.617
-4 | 0.175 | 0.00568 | -0.148 | 30.865
-3.5 | 0.237 | 0.00568 | -0.149 | 41.694
-3 | 0.298 | 0.00561 | -0.15 | 53.126
-2.5 | 0.359 | 0.00565 | -0.151 | 63.562
-2 | 0.42 | 0.00563 | -0.152 | 74.573
-1.5 | 0.481 | 0.00566 | -0.153 | 84.946
-1 | 0.541 | 0.0058 | -0.154 | 93.322
-0.5 | 0.602 | 0.00597 | -0.155 | 100.854
0 | 0.662 | 0.00608 | -0.156 | 108.938
0.5 | 0.723 | 0.00635 | -0.157 | 113.88
1 | 0.783 | 0.00657 | -0.158 | 119.141
1.5 | 0.843 | 0.00685 | -0.159 | 123.154
2 | 0.903 | 0.00711 | -0.16 | 127.015
2.5 | 0.963 | 0.00742 | -0.161 | 129.728
3 | 1.022 | 0.00772 | -0.162 | 132.387
3.5 | 1.08 | 0.00809 | -0.163 | 133.511
4 | 1.137 | 0.00846 | -0.164 | 134.451
4.5 | 1.191 | 0.00891 | -0.165 | 133.633
5 | 1.242 | 0.00761 | -0.166 | 163.133
5.5 | 1.288 | 0.00806 | -0.166 | 159.807
6 | 1.331 | 0.00711 | -0.167 | 187.125
6.5 | 1.371 | 0.00734 | -0.167 | 186.857
7 | 1.406 | 0.00758 | -0.168 | 185.646
7.5 | 1.437 | 0.00785 | -0.169 | 183.008
8 | 1.461 | 0.00817 | -0.17 | 178.782
8.5 | 1.48 | 0.01307 | -0.17 | 113.203
9 | 1.492 | 0.01364 | -0.171 | 109.383
9.5 | 1.498 | 0.01423 | -0.171 | 105.243
10 | 1.497 | 0.01486 | -0.172 | 100.793
10.5 | 1.49 | 0.01554 | -0.172 | 95.926
11 | 1.477 | 0.01625 | -0.173 | 90.901
11.5 | 1.457 | 0.017 | -0.173 | 85.703
12 | 1.432 | 0.01778 | -0.174 | 80.559
12.5 | 1.402 | 0.01868 | -0.174 | 75.052
13 | 1.366 | 0.01992 | -0.174 | 68.604
13.5 | 1.327 | 0.02103 | -0.174 | 63.111
14 | 1.284 | 0.02225 | -0.174 | 57.729
14.5 | 1.24 | 0.0231 | -0.175 | 53.677

## 124. Re 14M Mach 0.10 (2)
BIGFOIL.COM POLAR EXPORT
e403
EPPLER 403 |  |  |  | Cl Max: | 2.0504 | at alpha= | 20 | deg
XFOIL ncrit=9 |  |  |  | L/D Max: | 141.75 | at alpha= | 2 | deg
Re: | 14000000 |  |  | Cd Min: | 0.05194 | at alpha= | 20 | deg
Mach: | 0.1 |  |  | Cl=0 at alpha= | -5.1368 | deg
|  |  |  | @ Cl=0.1, Cd= | 0.0048326
|  |  |  | @ Cl=0.4, Cd= | 0.0037274
|  |  |  | @ Cl=0.6, Cd= | 0.0046322
alpha (deg) | Cl | Cd | Cm | Cl/Cd
-16 | -0.8982 | 0.02397 | -0.1608 | -37.4718
-15.5 | -0.8679 | 0.02268 | -0.16 | -38.2672
-15 | -0.8719 | 0.01965 | -0.1564 | -44.3715
-14.5 | -0.8257 | 0.01927 | -0.1565 | -42.849
-14 | -0.825 | 0.01655 | -0.1526 | -49.8489
-13.5 | -0.7949 | 0.01541 | -0.151 | -51.5834
-13 | -0.7788 | 0.0136 | -0.1477 | -57.2647
-12.5 | -0.7645 | 0.01202 | -0.1435 | -63.6023
-12 | -0.7459 | 0.01096 | -0.1392 | -68.0566
-11.5 | -0.7124 | 0.00966 | -0.138 | -73.7474
-11 | -0.6659 | 0.00895 | -0.1377 | -74.4022
-10.5 | -0.615 | 0.00845 | -0.1379 | -72.7811
-10 | -0.563 | 0.00786 | -0.1383 | -71.6285
-9.5 | -0.5075 | 0.00744 | -0.1391 | -68.2124
-9 | -0.4507 | 0.00709 | -0.1401 | -63.5684
-8.5 | -0.3932 | 0.00679 | -0.1412 | -57.9087
-8 | -0.3355 | 0.00654 | -0.1422 | -51.2997
-7.5 | -0.2779 | 0.00627 | -0.1433 | -44.3222
-7 | -0.219 | 0.006 | -0.1445 | -36.5
-6.5 | -0.1605 | 0.00568 | -0.1457 | -28.257
-6 | -0.1017 | 0.00544 | -0.1468 | -18.6949
-5.5 | -0.043 | 0.00524 | -0.1479 | -8.2061
-4.5 | 0.0754 | 0.00492 | -0.1502 | 15.3252
-4 | 0.1345 | 0.00471 | -0.1514 | 28.5563
-3.5 | 0.1941 | 0.0044 | -0.1528 | 44.1136
-3 | 0.2532 | 0.00409 | -0.1542 | 61.9071
-2.5 | 0.3093 | 0.00395 | -0.1549 | 78.3038
-2 | 0.3661 | 0.00364 | -0.1561 | 100.5769
-1.5 | 0.4204 | 0.00378 | -0.1563 | 111.2169
-1 | 0.4748 | 0.00397 | -0.1563 | 119.597
-0.5 | 0.5284 | 0.00422 | -0.1561 | 125.2133
0 | 0.581 | 0.00452 | -0.1558 | 128.5398
0.5 | 0.6335 | 0.00483 | -0.1553 | 131.1594
1 | 0.6868 | 0.0051 | -0.1551 | 134.6667
1.5 | 0.7405 | 0.00535 | -0.1549 | 138.4112
2 | 0.7938 | 0.0056 | -0.1546 | 141.75
2.5 | 0.8408 | 0.00617 | -0.153 | 136.2723
3 | 0.8907 | 0.0066 | -0.1521 | 134.9545
4 | 0.9889 | 0.0075 | -0.1498 | 131.8533
4.5 | 1.037 | 0.008 | -0.1484 | 129.625
5 | 1.0838 | 0.00854 | -0.1468 | 126.9087
5.5 | 1.1272 | 0.00902 | -0.1444 | 124.9667
6 | 1.1728 | 0.00937 | -0.1425 | 125.1654
6.5 | 1.2195 | 0.00973 | -0.1408 | 125.334
7 | 1.2652 | 0.01013 | -0.139 | 124.8963
7.5 | 1.3107 | 0.01056 | -0.1371 | 124.1193
8 | 1.3562 | 0.01099 | -0.1353 | 123.4031
8.5 | 1.4003 | 0.01145 | -0.1333 | 122.2969
9 | 1.4449 | 0.01192 | -0.1314 | 121.2164
9.5 | 1.4879 | 0.01246 | -0.1293 | 119.4141
10 | 1.529 | 0.01309 | -0.1268 | 116.8067
10.5 | 1.5703 | 0.01375 | -0.1244 | 114.2036
11 | 1.6088 | 0.01449 | -0.1216 | 111.0283
11.5 | 1.6477 | 0.01529 | -0.119 | 107.7632
12 | 1.6829 | 0.01624 | -0.1158 | 103.6268
12.5 | 1.7176 | 0.01728 | -0.1126 | 99.3981
13 | 1.7526 | 0.01826 | -0.1096 | 95.9803
13.5 | 1.7873 | 0.01927 | -0.1066 | 92.7504
14 | 1.8199 | 0.02044 | -0.1035 | 89.0362
14.5 | 1.85 | 0.02176 | -0.1001 | 85.0184
15 | 1.8801 | 0.02312 | -0.0969 | 81.3192
15.5 | 1.9081 | 0.02469 | -0.0935 | 77.2823
16 | 1.9333 | 0.02644 | -0.09 | 73.1203
16.5 | 1.9569 | 0.02838 | -0.0866 | 68.9535
17 | 1.9785 | 0.03059 | -0.0832 | 64.678
17.5 | 1.9982 | 0.03302 | -0.0798 | 60.5148
18 | 2.0156 | 0.03579 | -0.0766 | 56.3174
18.5 | 2.0298 | 0.03897 | -0.0736 | 52.0862
19 | 2.0394 | 0.04274 | -0.0706 | 47.7164
19.5 | 2.0474 | 0.04697 | -0.0682 | 43.5895
20 | 2.0504 | 0.05194 | -0.0661 | 39.4763

## 125. Re 14M Mach 0.25 (1)
BIGFOIL.COM POLAR EXPORT
e403
EPPLER 403 |  |  |  | Cl Max: | 1.467 | at alpha= | 8.5 | deg
JavaFoil+Calcfoil stall+Eppler ext transition |  |  |  | L/D Max: | 193.626 | at alpha= | 5.5 | deg
Re: | 14000000 |  |  | Cd Min: | 0.0053 | at alpha= | -4.5 | deg
Mach: | 0.25 |  |  | Cl=0 at alpha= | -5.4355 | deg
|  |  |  | @ Cl=0.1, Cd= | 0.0053258
|  |  |  | @ Cl=0.4, Cd= | 0.0057051
|  |  |  | @ Cl=0.6, Cd= | 0.0060177
alpha (deg) | Cl | Cd | Cm | Cl/Cd
-17 | -0.176 | 0.08841 | -0.086 | -1.996
-16.5 | -0.234 | 0.0901 | -0.084 | -2.598
-16 | -0.305 | 0.04138 | -0.106 | -7.366
-15.5 | -0.347 | 0.04421 | -0.105 | -7.843
-15 | -0.395 | 0.03269 | -0.111 | -12.078
-14.5 | -0.434 | 0.02736 | -0.114 | -15.855
-14 | -0.468 | 0.02221 | -0.117 | -21.072
-13.5 | -0.491 | 0.02124 | -0.118 | -23.12
-13 | -0.509 | 0.01921 | -0.12 | -26.493
-12.5 | -0.52 | 0.01716 | -0.122 | -30.281
-12 | -0.522 | 0.01571 | -0.124 | -33.227
-11.5 | -0.517 | 0.01438 | -0.126 | -35.938
-11 | -0.504 | 0.01317 | -0.127 | -38.253
-10.5 | -0.484 | 0.01186 | -0.129 | -40.796
-10 | -0.456 | 0.01101 | -0.131 | -41.419
-9.5 | -0.422 | 0.01025 | -0.132 | -41.23
-9 | -0.383 | 0.00953 | -0.134 | -40.205
-8.5 | -0.339 | 0.00888 | -0.136 | -38.126
-8 | -0.29 | 0.00825 | -0.137 | -35.195
-7.5 | -0.238 | 0.00776 | -0.139 | -30.71
-7 | -0.184 | 0.00734 | -0.14 | -25.008
-6.5 | -0.127 | 0.00697 | -0.142 | -18.149
-6 | -0.068 | 0.00669 | -0.143 | -10.118
-5.5 | -0.008 | 0.00643 | -0.145 | -1.19
-5 | 0.054 | 0.0054 | -0.147 | 9.929
-4.5 | 0.116 | 0.0053 | -0.149 | 21.842
-4 | 0.18 | 0.00576 | -0.152 | 31.26
-3.5 | 0.243 | 0.00572 | -0.153 | 42.572
-3 | 0.306 | 0.00569 | -0.154 | 53.831
-2.5 | 0.369 | 0.00571 | -0.155 | 64.598
-2 | 0.432 | 0.0057 | -0.156 | 75.682
-1.5 | 0.494 | 0.00573 | -0.157 | 86.243
-1 | 0.556 | 0.00589 | -0.158 | 94.398
-0.5 | 0.618 | 0.00607 | -0.16 | 101.899
0 | 0.681 | 0.00623 | -0.161 | 109.294
0.5 | 0.743 | 0.00649 | -0.162 | 114.52
1 | 0.805 | 0.00672 | -0.163 | 119.702
1.5 | 0.866 | 0.00701 | -0.164 | 123.511
2 | 0.928 | 0.00729 | -0.165 | 127.288
2.5 | 0.989 | 0.00762 | -0.166 | 129.797
3 | 1.05 | 0.00795 | -0.166 | 132.028
3.5 | 1.11 | 0.00838 | -0.167 | 132.478
4 | 1.167 | 0.00711 | -0.168 | 164.084
4.5 | 1.22 | 0.00747 | -0.169 | 163.352
5 | 1.27 | 0.00795 | -0.17 | 159.765
5.5 | 1.316 | 0.0068 | -0.17 | 193.626
6 | 1.358 | 0.00733 | -0.171 | 185.264
6.5 | 1.394 | 0.00756 | -0.172 | 184.372
7 | 1.424 | 0.00785 | -0.173 | 181.547
7.5 | 1.447 | 0.01275 | -0.173 | 113.503
8 | 1.461 | 0.01351 | -0.174 | 108.155
8.5 | 1.467 | 0.01395 | -0.175 | 105.114
9 | 1.462 | 0.01463 | -0.175 | 99.89
9.5 | 1.446 | 0.01532 | -0.176 | 94.38
10 | 1.42 | 0.01615 | -0.176 | 87.944
10.5 | 1.383 | 0.01698 | -0.177 | 81.455
11 | 1.335 | 0.01791 | -0.177 | 74.539
11.5 | 1.276 | 0.01921 | -0.178 | 66.437
12 | 1.208 | 0.02003 | -0.178 | 60.333
12.5 | 1.131 | 0.02113 | -0.178 | 53.545
13 | 1.045 | 0.02286 | -0.178 | 45.723
13.5 | 0.953 | 0.0244 | -0.178 | 39.057

## 126. Re 14M Mach 0.25 (2)
BIGFOIL.COM POLAR EXPORT
e403
EPPLER 403 |  |  |  | Cl Max: | 1.92 | at alpha= | 16.5 | deg
XFOIL ncrit=9 |  |  |  | L/D Max: | 142.799 | at alpha= | 2 | deg
Re: | 14000000 |  |  | Cd Min: | 0.11177 | at alpha= | 20 | deg
Mach: | 0.25 |  |  | Cl=0 at alpha= | -5.1128 | deg
|  |  |  | @ Cl=0.1, Cd= | 0.0049286
|  |  |  | @ Cl=0.4, Cd= | 0.0039388
|  |  |  | @ Cl=0.6, Cd= | 0.0045496
alpha (deg) | Cl | Cd | Cm | Cl/Cd
-15 | -0.7605 | 0.03075 | -0.1717 | -24.7317
-14.5 | -0.7121 | 0.02972 | -0.1724 | -23.9603
-14 | -0.742 | 0.02374 | -0.1703 | -31.2553
-13.5 | -0.709 | 0.02217 | -0.1694 | -31.9802
-13 | -0.728 | 0.01807 | -0.1645 | -40.2878
-12.5 | -0.7265 | 0.01522 | -0.16 | -47.7332
-12 | -0.7027 | 0.01373 | -0.1567 | -51.1799
-11.5 | -0.6949 | 0.01167 | -0.1512 | -59.5458
-11 | -0.6762 | 0.01039 | -0.1464 | -65.0818
-10.5 | -0.6321 | 0.00947 | -0.1456 | -66.7476
-10 | -0.5838 | 0.00862 | -0.1448 | -67.7262
-9.5 | -0.5289 | 0.00799 | -0.1449 | -66.1952
-9 | -0.4712 | 0.00748 | -0.1453 | -62.9947
-8.5 | -0.4121 | 0.00707 | -0.146 | -58.2885
-8 | -0.3522 | 0.00677 | -0.1467 | -52.0236
-7.5 | -0.2921 | 0.00646 | -0.1475 | -45.2167
-6.5 | -0.1696 | 0.00584 | -0.1498 | -29.0411
-6 | -0.1087 | 0.00555 | -0.1508 | -19.5856
-5.5 | -0.0477 | 0.00533 | -0.1519 | -8.9493
-5 | 0.0139 | 0.00514 | -0.153 | 2.7043
-4.5 | 0.075 | 0.00499 | -0.1541 | 15.0301
-4 | 0.1361 | 0.00484 | -0.1552 | 28.1198
-3.5 | 0.198 | 0.00446 | -0.1568 | 44.3946
-3 | 0.2597 | 0.00411 | -0.1583 | 63.1873
-2.5 | 0.3185 | 0.0039 | -0.1593 | 81.6667
-1 | 0.4867 | 0.00398 | -0.1601 | 122.2864
-0.5 | 0.5415 | 0.00423 | -0.1598 | 128.0142
0 | 0.5954 | 0.00452 | -0.1593 | 131.7257
0.5 | 0.6483 | 0.00486 | -0.1586 | 133.3951
1 | 0.7021 | 0.00516 | -0.158 | 136.0659
1.5 | 0.7569 | 0.00541 | -0.1576 | 139.9076
2 | 0.8111 | 0.00568 | -0.1571 | 142.7993
2.5 | 0.8584 | 0.00625 | -0.1551 | 137.344
3 | 0.9082 | 0.0067 | -0.1536 | 135.5522
3.5 | 0.9576 | 0.00717 | -0.152 | 133.5565
4 | 1.0024 | 0.00763 | -0.1494 | 131.3761
4.5 | 1.0466 | 0.00816 | -0.1466 | 128.2598
5.5 | 1.1375 | 0.00931 | -0.1416 | 122.1805
6 | 1.1869 | 0.0097 | -0.1398 | 122.3608
6.5 | 1.2357 | 0.01012 | -0.1379 | 122.1047
7 | 1.2831 | 0.01058 | -0.1357 | 121.276
7.5 | 1.3311 | 0.01107 | -0.1336 | 120.2439
8 | 1.3782 | 0.01157 | -0.1313 | 119.1184
8.5 | 1.4242 | 0.01213 | -0.1288 | 117.4114
9 | 1.4704 | 0.01273 | -0.1264 | 115.5067
9.5 | 1.5136 | 0.01343 | -0.1234 | 112.7029
10 | 1.5569 | 0.01422 | -0.1204 | 109.4866
10.5 | 1.5973 | 0.0151 | -0.117 | 105.7815
11 | 1.6373 | 0.0161 | -0.1135 | 101.6957
11.5 | 1.6719 | 0.01738 | -0.1092 | 96.1968
12 | 1.7084 | 0.01861 | -0.1053 | 91.8001
12.5 | 1.7447 | 0.01987 | -0.1015 | 87.8057
13 | 1.7778 | 0.02134 | -0.0973 | 83.3083
13.5 | 1.8116 | 0.02282 | -0.0934 | 79.3865
14 | 1.8406 | 0.02469 | -0.089 | 74.5484
14.5 | 1.8658 | 0.02689 | -0.0844 | 69.3864
15 | 1.8873 | 0.02948 | -0.0797 | 64.0197
15.5 | 1.9032 | 0.03264 | -0.0749 | 58.3088
16 | 1.9148 | 0.03639 | -0.0703 | 52.6189
16.5 | 1.92 | 0.04095 | -0.0659 | 46.8864
17 | 1.9189 | 0.04649 | -0.0622 | 41.2755
17.5 | 1.9102 | 0.05333 | -0.0595 | 35.8185
18 | 1.8939 | 0.06171 | -0.0582 | 30.6903
18.5 | 1.872 | 0.07164 | -0.0588 | 26.1307
19 | 1.8431 | 0.08341 | -0.0616 | 22.0969
19.5 | 1.8097 | 0.09676 | -0.0667 | 18.703
20 | 1.7706 | 0.11177 | -0.0739 | 15.8415

## 127. Re 14M Mach 0.50 (1)
BIGFOIL.COM POLAR EXPORT
e403
EPPLER 403 |  |  |  | Cl Max: | 1.42 | at alpha= | 6 | deg
JavaFoil+Calcfoil stall+Eppler ext transition |  |  |  | L/D Max: | 200.859 | at alpha= | 4 | deg
Re: | 14000000 |  |  | Cd Min: | 0.00516 | at alpha= | -1.5 | deg
Mach: | 0.5 |  |  | Cl=0 at alpha= | -5.4403 | deg
|  |  |  | @ Cl=0.1, Cd= | 0.0070485
|  |  |  | @ Cl=0.4, Cd= | 0.0052965
|  |  |  | @ Cl=0.6, Cd= | 0.005236
alpha (deg) | Cl | Cd | Cm | Cl/Cd
-20 | -0.812 | 0.14889 | -0.079 | -5.451
-19.5 | -0.792 | 0.12689 | -0.085 | -6.244
-19 | -0.76 | 0.1276 | -0.083 | -5.957
-18.5 | -0.728 | 0.12755 | -0.079 | -5.708
-18 | -0.698 | 0.12526 | -0.078 | -5.575
-17.5 | -0.671 | 0.12916 | -0.079 | -5.199
-17 | -0.646 | 0.11794 | -0.082 | -5.476
-16.5 | -0.618 | 0.11162 | -0.083 | -5.541
-16 | -0.589 | 0.10984 | -0.081 | -5.36
-15.5 | -0.56 | 0.1057 | -0.079 | -5.295
-15 | -0.531 | 0.10261 | -0.076 | -5.172
-14.5 | -0.502 | 0.10064 | -0.073 | -4.987
-14 | -0.475 | 0.09854 | -0.077 | -4.825
-13.5 | -0.448 | 0.09214 | -0.078 | -4.863
-13 | -0.42 | 0.08743 | -0.076 | -4.803
-12.5 | -0.394 | 0.07876 | -0.082 | -5
-12 | -0.369 | 0.06948 | -0.091 | -5.311
-11.5 | -0.386 | 0.02141 | -0.136 | -18.041
-11 | -0.308 | 0.07468 | -0.069 | -4.124
-10.5 | -0.282 | 0.06395 | -0.082 | -4.411
-10 | -0.293 | 0.01704 | -0.142 | -17.216
-9.5 | -0.264 | 0.01414 | -0.145 | -18.671
-9 | -0.233 | 0.0126 | -0.147 | -18.458
-8.5 | -0.201 | 0.01143 | -0.149 | -17.556
-8 | -0.272 | 0.01076 | -0.151 | -25.324
-7.5 | -0.243 | 0.00986 | -0.152 | -24.658
-7 | -0.194 | 0.00915 | -0.154 | -21.224
-6.5 | -0.136 | 0.00852 | -0.156 | -15.998
-6 | -0.074 | 0.008 | -0.158 | -9.222
-5.5 | -0.008 | 0.00766 | -0.159 | -1.092
-5 | 0.059 | 0.00735 | -0.161 | 7.984
-4.5 | 0.127 | 0.00685 | -0.163 | 18.562
-4 | 0.196 | 0.0065 | -0.165 | 30.206
-3.5 | 0.267 | 0.00542 | -0.168 | 49.179
-3 | 0.338 | 0.00564 | -0.17 | 59.854
-2.5 | 0.412 | 0.00523 | -0.174 | 78.87
-2 | 0.483 | 0.00517 | -0.175 | 93.405
-1.5 | 0.553 | 0.00516 | -0.176 | 107.223
-1 | 0.621 | 0.00527 | -0.177 | 117.727
-0.5 | 0.691 | 0.00544 | -0.178 | 126.911
0 | 0.759 | 0.00557 | -0.179 | 136.219
0.5 | 0.828 | 0.00582 | -0.18 | 142.17
1 | 0.897 | 0.00601 | -0.181 | 149.236
1.5 | 0.965 | 0.00625 | -0.182 | 154.334
2 | 1.033 | 0.00538 | -0.184 | 191.818
2.5 | 1.1 | 0.0056 | -0.185 | 196.349
3 | 1.166 | 0.00586 | -0.185 | 199.177
3.5 | 1.231 | 0.00617 | -0.186 | 199.599
4 | 1.292 | 0.00643 | -0.187 | 200.859
4.5 | 1.344 | 0.01109 | -0.188 | 121.205
5 | 1.388 | 0.0119 | -0.189 | 116.605
5.5 | 1.416 | 0.01313 | -0.19 | 107.827
6 | 1.42 | 0.01394 | -0.191 | 101.916
6.5 | 1.376 | 0.01499 | -0.192 | 91.799
7 | 1.148 | 0.01625 | -0.192 | 70.657
7.5 | 0.877 | 0.01717 | -0.193 | 51.068
8 | 0.909 | 0.01872 | -0.194 | 48.54
8.5 | 0.938 | 0.02117 | -0.194 | 44.323
9 | 0.972 | 0.02093 | -0.195 | 46.416
9.5 | 0.998 | 0.02396 | -0.194 | 41.657
10 | 1 | 0.03122 | -0.188 | 32.021
10.5 | 0.888 | 0.06978 | -0.125 | 12.73
11 | 1.072 | 0.03068 | -0.191 | 34.944

## 128. Re 14M Mach 0.50 (2)
BIGFOIL.COM POLAR EXPORT
e403
EPPLER 403 |  |  |  | Cl Max: | 1.543 | at alpha= | 9.5 | deg
XFOIL ncrit=9 |  |  |  | L/D Max: | 139.556 | at alpha= | 0.5 | deg
Re: | 14000000 |  |  | Cd Min: | 0.21983 | at alpha= | -20 | deg
Mach: | 0.5 |  |  | Cl=0 at alpha= | -4.995 | deg
|  |  |  | @ Cl=0.1, Cd= | 0.0052203
|  |  |  | @ Cl=0.4, Cd= | 0.0035576
|  |  |  | @ Cl=0.6, Cd= | 0.0043571
alpha (deg) | Cl | Cd | Cm | Cl/Cd
-20 | -0.3868 | 0.21983 | -0.0837 | -1.7595
-19.5 | -0.3666 | 0.21061 | -0.0887 | -1.7407
-19 | -0.3445 | 0.20158 | -0.0946 | -1.709
-18.5 | -0.3169 | 0.19619 | -0.0999 | -1.6153
-18 | -0.2967 | 0.1866 | -0.1055 | -1.59
-17.5 | -0.2718 | 0.17977 | -0.1106 | -1.5119
-17 | -0.2523 | 0.17057 | -0.116 | -1.4792
-16 | -0.2205 | 0.15238 | -0.1258 | -1.447
-15.5 | -0.2071 | 0.14317 | -0.1306 | -1.4465
-15 | -0.1986 | 0.13299 | -0.1358 | -1.4933
-13.5 | -0.1908 | 0.10563 | -0.1469 | -1.8063
-13 | -0.1914 | 0.09579 | -0.1522 | -1.9981
-12.5 | -0.19 | 0.08522 | -0.1597 | -2.2295
-12 | -0.1868 | 0.07386 | -0.1694 | -2.5291
-11.5 | -0.2344 | 0.05656 | -0.1797 | -4.1443
-11 | -0.2465 | 0.04526 | -0.1904 | -5.4463
-10.5 | -0.2521 | 0.03701 | -0.1972 | -6.8117
-10 | -0.2843 | 0.02881 | -0.1997 | -9.8681
-9.5 | -0.3018 | 0.02317 | -0.1981 | -13.0255
-9 | -0.3193 | 0.01836 | -0.1931 | -17.3911
-8.5 | -0.3249 | 0.01459 | -0.1862 | -22.2687
-8 | -0.3244 | 0.01182 | -0.178 | -27.445
-7.5 | -0.3263 | 0.00963 | -0.1688 | -33.8837
-7 | -0.2784 | 0.0077 | -0.1681 | -36.1558
-6.5 | -0.2126 | 0.00688 | -0.1679 | -30.9012
-6 | -0.1432 | 0.00636 | -0.1681 | -22.5157
-5.5 | -0.0715 | 0.00584 | -0.1691 | -12.2432
-5 | -0.0007 | 0.00554 | -0.1698 | -0.12635
-4.5 | 0.0696 | 0.00531 | -0.1707 | 13.1073
-4 | 0.1408 | 0.0051 | -0.1718 | 27.6078
-3.5 | 0.2121 | 0.0048 | -0.1733 | 44.1875
-3 | 0.2843 | 0.00429 | -0.1755 | 66.2704
-2.5 | 0.3551 | 0.00389 | -0.1774 | 91.2853
-2 | 0.424 | 0.00338 | -0.1793 | 125.4438
-1.5 | 0.48 | 0.00363 | -0.1778 | 132.2314
-1 | 0.5355 | 0.00396 | -0.176 | 135.2273
-0.5 | 0.5903 | 0.0043 | -0.1739 | 137.2791
0 | 0.6447 | 0.00462 | -0.1717 | 139.5455
0.5 | 0.6908 | 0.00495 | -0.1677 | 139.5556
1 | 0.74 | 0.00536 | -0.1643 | 138.0597
1.5 | 0.7921 | 0.00576 | -0.1615 | 137.5174
2 | 0.8479 | 0.00613 | -0.1593 | 138.3197
2.5 | 0.901 | 0.00656 | -0.1566 | 137.3476
3 | 0.9484 | 0.00728 | -0.1527 | 130.2747
3.5 | 0.9986 | 0.00792 | -0.1492 | 126.0859
4 | 1.0491 | 0.00865 | -0.1456 | 121.2832
5 | 1.1426 | 0.0106 | -0.1369 | 107.7925
5.5 | 1.1979 | 0.01125 | -0.1336 | 106.48
6 | 1.2552 | 0.01189 | -0.1305 | 105.5677
6.5 | 1.3112 | 0.01263 | -0.127 | 103.8163
7 | 1.3648 | 0.01353 | -0.1227 | 100.8721
7.5 | 1.4177 | 0.01454 | -0.1181 | 97.5034
8 | 1.467 | 0.01584 | -0.1127 | 92.6136
8.5 | 1.5076 | 0.01768 | -0.1059 | 85.2715
9 | 1.5356 | 0.02037 | -0.0975 | 75.3854
9.5 | 1.543 | 0.02445 | -0.0874 | 63.1084
10 | 1.5342 | 0.03008 | -0.0773 | 51.004
10.5 | 1.5116 | 0.03749 | -0.0686 | 40.3201
11 | 1.4771 | 0.04691 | -0.0628 | 31.488
11.5 | 1.4367 | 0.05838 | -0.061 | 24.6095
12 | 1.3945 | 0.07199 | -0.0639 | 19.3707
12.5 | 1.3533 | 0.08749 | -0.0709 | 15.4681
13 | 1.3152 | 0.10422 | -0.0808 | 12.6195
13.5 | 1.2825 | 0.12119 | -0.0916 | 10.5826
14 | 1.2541 | 0.13793 | -0.1025 | 9.0923
14.5 | 1.2319 | 0.15405 | -0.1132 | 7.9968

## 129. Re 16M Mach 0.00 (1)
BIGFOIL.COM POLAR EXPORT
e403
EPPLER 403 |  |  |  | Cl Max: | 1.506 | at alpha= | 10 | deg
JavaFoil+Calcfoil stall+Eppler ext transition |  |  |  | L/D Max: | 189.451 | at alpha= | 7 | deg
Re: | 16000000 |  |  | Cd Min: | 0.0055 | at alpha= | -5.5 | deg
Mach: | 0 |  |  | Cl=0 at alpha= | -5.4417 | deg
|  |  |  | @ Cl=0.1, Cd= | 0.0059875
|  |  |  | @ Cl=0.4, Cd= | 0.0057459
|  |  |  | @ Cl=0.6, Cd= | 0.005944
alpha (deg) | Cl | Cd | Cm | Cl/Cd
-19.5 | -0.491 | 0.08397 | -0.086 | -5.849
-19 | -0.513 | 0.07028 | -0.091 | -7.297
-18.5 | -0.526 | 0.0685 | -0.091 | -7.683
-18 | -0.552 | 0.05138 | -0.097 | -10.749
-17.5 | -0.578 | 0.03681 | -0.102 | -15.707
-17 | -0.593 | 0.03274 | -0.104 | -18.113
-16.5 | -0.605 | 0.0298 | -0.106 | -20.306
-16 | -0.614 | 0.02842 | -0.107 | -21.595
-15.5 | -0.622 | 0.02582 | -0.109 | -24.086
-15 | -0.627 | 0.02337 | -0.111 | -26.843
-14.5 | -0.629 | 0.02124 | -0.113 | -29.638
-14 | -0.628 | 0.01933 | -0.114 | -32.51
-13.5 | -0.623 | 0.01767 | -0.116 | -35.267
-13 | -0.614 | 0.01622 | -0.118 | -37.855
-12.5 | -0.601 | 0.01462 | -0.119 | -41.088
-12 | -0.583 | 0.01336 | -0.121 | -43.631
-11.5 | -0.56 | 0.0123 | -0.123 | -45.543
-11 | -0.533 | 0.01127 | -0.124 | -47.354
-10.5 | -0.502 | 0.0105 | -0.126 | -47.811
-10 | -0.466 | 0.00975 | -0.128 | -47.804
-9.5 | -0.426 | 0.00915 | -0.129 | -46.585
-9 | -0.383 | 0.00854 | -0.131 | -44.807
-8.5 | -0.336 | 0.00801 | -0.132 | -41.944
-8 | -0.286 | 0.00754 | -0.134 | -37.972
-7.5 | -0.234 | 0.00715 | -0.135 | -32.736
-7 | -0.18 | 0.00679 | -0.137 | -26.469
-6.5 | -0.124 | 0.00661 | -0.138 | -18.715
-6 | -0.066 | 0.00562 | -0.14 | -11.781
-5.5 | -0.007 | 0.0055 | -0.142 | -1.356
-5 | 0.053 | 0.00608 | -0.145 | 8.69
-4.5 | 0.114 | 0.00596 | -0.146 | 19.052
-4 | 0.174 | 0.00587 | -0.147 | 29.692
-3.5 | 0.236 | 0.00578 | -0.148 | 40.758
-3 | 0.296 | 0.00576 | -0.149 | 51.489
-2.5 | 0.357 | 0.00576 | -0.15 | 62.008
-2 | 0.418 | 0.00574 | -0.151 | 72.832
-1.5 | 0.479 | 0.00575 | -0.152 | 83.295
-1 | 0.538 | 0.00581 | -0.153 | 92.712
-0.5 | 0.599 | 0.00594 | -0.154 | 100.864
0 | 0.659 | 0.00618 | -0.155 | 106.71
0.5 | 0.719 | 0.00637 | -0.156 | 112.85
1 | 0.779 | 0.00652 | -0.157 | 119.593
1.5 | 0.839 | 0.00678 | -0.158 | 123.808
2 | 0.899 | 0.00704 | -0.159 | 127.615
2.5 | 0.958 | 0.00732 | -0.16 | 130.902
3 | 1.017 | 0.0077 | -0.161 | 132.164
3.5 | 1.075 | 0.008 | -0.162 | 134.437
4 | 1.132 | 0.00831 | -0.163 | 136.142
4.5 | 1.185 | 0.00869 | -0.164 | 136.33
5 | 1.236 | 0.0093 | -0.165 | 132.989
5.5 | 1.284 | 0.00966 | -0.166 | 132.894
6 | 1.328 | 0.00846 | -0.166 | 156.945
6.5 | 1.367 | 0.00871 | -0.167 | 156.968
7 | 1.403 | 0.00741 | -0.167 | 189.451
7.5 | 1.434 | 0.00764 | -0.168 | 187.841
8 | 1.46 | 0.00793 | -0.169 | 184.123
8.5 | 1.481 | 0.00823 | -0.169 | 179.929
9 | 1.495 | 0.01319 | -0.17 | 113.382
9.5 | 1.504 | 0.01374 | -0.171 | 109.442
10 | 1.506 | 0.01435 | -0.171 | 104.955
10.5 | 1.503 | 0.01497 | -0.172 | 100.401
11 | 1.493 | 0.01565 | -0.172 | 95.454
11.5 | 1.479 | 0.01635 | -0.173 | 90.453
12 | 1.459 | 0.01704 | -0.173 | 85.572
12.5 | 1.433 | 0.01789 | -0.173 | 80.141
13 | 1.404 | 0.01873 | -0.174 | 74.962
13.5 | 1.37 | 0.02002 | -0.174 | 68.457
14 | 1.334 | 0.02112 | -0.174 | 63.138
14.5 | 1.295 | 0.02196 | -0.174 | 58.961
15 | 1.253 | 0.02323 | -0.174 | 53.952

## 130. Re 16M Mach 0.00 (2)
BIGFOIL.COM POLAR EXPORT
e403
EPPLER 403 |  |  |  | Cl Max: | 2.0809 | at alpha= | 20 | deg
XFOIL ncrit=9 |  |  |  | L/D Max: | 140.998 | at alpha= | 2 | deg
Re: | 16000000 |  |  | Cd Min: | 0.04942 | at alpha= | -20 | deg
Mach: | 0 |  |  | Cl=0 at alpha= | -5.1419 | deg
|  |  |  | @ Cl=0.1, Cd= | 0.0047947
|  |  |  | @ Cl=0.4, Cd= | 0.0039528
|  |  |  | @ Cl=0.6, Cd= | 0.0047112
alpha (deg) | Cl | Cd | Cm | Cl/Cd
-20 | -1.1718 | 0.04942 | -0.1232 | -23.711
-19 | -1.1316 | 0.04187 | -0.1282 | -27.0265
-18.5 | -1.178 | 0.03158 | -0.1322 | -37.3021
-18 | -1.1406 | 0.02978 | -0.1341 | -38.3009
-17.5 | -1.1105 | 0.02659 | -0.1377 | -41.7638
-17 | -1.0023 | 0.02447 | -0.1542 | -40.9604
-16.5 | -0.964 | 0.02226 | -0.1573 | -43.3064
-16 | -0.9502 | 0.0204 | -0.1549 | -46.5784
-15.5 | -0.9191 | 0.01929 | -0.1539 | -47.6464
-15 | -0.9105 | 0.01703 | -0.1509 | -53.4645
-14.5 | -0.8692 | 0.01646 | -0.1506 | -52.8068
-14 | -0.8573 | 0.01452 | -0.1472 | -59.0427
-13.5 | -0.8195 | 0.01376 | -0.1463 | -59.5567
-13 | -0.7974 | 0.01247 | -0.1434 | -63.9455
-12.5 | -0.7797 | 0.01135 | -0.1391 | -68.696
-12 | -0.7472 | 0.01045 | -0.1375 | -71.5024
-11.5 | -0.7101 | 0.00933 | -0.1364 | -76.1093
-11 | -0.6633 | 0.00865 | -0.1363 | -76.6821
-10.5 | -0.6118 | 0.00817 | -0.1367 | -74.8837
-10 | -0.5594 | 0.00754 | -0.1373 | -74.191
-9.5 | -0.5038 | 0.00715 | -0.1383 | -70.4615
-9 | -0.4473 | 0.00683 | -0.1394 | -65.4905
-8.5 | -0.3903 | 0.00655 | -0.1404 | -59.5878
-8 | -0.3332 | 0.00631 | -0.1415 | -52.8051
-7.5 | -0.2751 | 0.00604 | -0.1427 | -45.5464
-7 | -0.2169 | 0.00579 | -0.1439 | -37.4611
-6.5 | -0.1589 | 0.00555 | -0.145 | -28.6306
-6 | -0.1006 | 0.00533 | -0.1462 | -18.8743
-5.5 | -0.0419 | 0.00512 | -0.1474 | -8.1836
-5 | 0.0166 | 0.00498 | -0.1485 | 3.3333
-4.5 | 0.0751 | 0.00485 | -0.1495 | 15.4845
-4 | 0.1336 | 0.00472 | -0.1506 | 28.3051
-3.5 | 0.1923 | 0.00442 | -0.1519 | 43.5068
-3 | 0.2487 | 0.00426 | -0.1527 | 58.3803
-2.5 | 0.3024 | 0.00427 | -0.1529 | 70.8197
-2 | 0.3596 | 0.00396 | -0.1543 | 90.8081
-1.5 | 0.4154 | 0.00395 | -0.1549 | 105.1646
-1 | 0.4702 | 0.0041 | -0.1551 | 114.6829
-0.5 | 0.5242 | 0.00432 | -0.1551 | 121.3426
0 | 0.5772 | 0.0046 | -0.1549 | 125.4783
0.5 | 0.6305 | 0.00486 | -0.1547 | 129.7325
1 | 0.6848 | 0.00507 | -0.1547 | 135.069
1.5 | 0.7382 | 0.00533 | -0.1546 | 138.4991
2 | 0.791 | 0.00561 | -0.1543 | 140.9982
2.5 | 0.8388 | 0.00614 | -0.153 | 136.6124
3 | 0.889 | 0.00655 | -0.1521 | 135.7252
3.5 | 0.9389 | 0.00697 | -0.1512 | 134.7059
4 | 0.9886 | 0.00739 | -0.1503 | 133.7754
4.5 | 1.0369 | 0.00787 | -0.1491 | 131.7535
5.5 | 1.1327 | 0.00884 | -0.1465 | 128.1335
6 | 1.1787 | 0.00913 | -0.1447 | 129.1019
6.5 | 1.2237 | 0.00947 | -0.1428 | 129.2186
7 | 1.269 | 0.00985 | -0.141 | 128.8325
8.5 | 1.4039 | 0.01106 | -0.1357 | 126.9349
9 | 1.4469 | 0.01152 | -0.1336 | 125.599
9.5 | 1.4903 | 0.01202 | -0.1317 | 123.985
10 | 1.5313 | 0.01262 | -0.1293 | 121.3391
10.5 | 1.5714 | 0.01324 | -0.1269 | 118.6858
11 | 1.6115 | 0.01392 | -0.1245 | 115.7687
11.5 | 1.6487 | 0.01469 | -0.1217 | 112.2328
12 | 1.686 | 0.01552 | -0.119 | 108.634
12.5 | 1.7219 | 0.01634 | -0.1161 | 105.3794
13 | 1.7584 | 0.0172 | -0.1135 | 102.2326
14 | 1.8255 | 0.0192 | -0.1076 | 95.0781
14.5 | 1.8573 | 0.02034 | -0.1046 | 91.3127
15 | 1.8871 | 0.02159 | -0.1014 | 87.4062
15.5 | 1.9158 | 0.02297 | -0.0982 | 83.4044
16 | 1.9432 | 0.02446 | -0.095 | 79.444
16.5 | 1.9677 | 0.02615 | -0.0916 | 75.2467
17 | 1.9906 | 0.02806 | -0.0883 | 70.9408
17.5 | 2.0123 | 0.03013 | -0.085 | 66.7873
18 | 2.0316 | 0.03246 | -0.0818 | 62.5878
18.5 | 2.0485 | 0.03512 | -0.0787 | 58.3286
19 | 2.0631 | 0.03812 | -0.0758 | 54.1212
19.5 | 2.0739 | 0.0416 | -0.073 | 49.8534
20 | 2.0809 | 0.0457 | -0.0704 | 45.5339

## 131. Re 16M Mach 0.10 (1)
BIGFOIL.COM POLAR EXPORT
e403
EPPLER 403 |  |  |  | Cl Max: | 1.499 | at alpha= | 9.5 | deg
JavaFoil+Calcfoil stall+Eppler ext transition |  |  |  | L/D Max: | 190.453 | at alpha= | 6.5 | deg
Re: | 16000000 |  |  | Cd Min: | 0.00555 | at alpha= | -5.5 | deg
Mach: | 0.1 |  |  | Cl=0 at alpha= | -5.4417 | deg
|  |  |  | @ Cl=0.1, Cd= | 0.006019
|  |  |  | @ Cl=0.4, Cd= | 0.0057666
|  |  |  | @ Cl=0.6, Cd= | 0.0059557
alpha (deg) | Cl | Cd | Cm | Cl/Cd
-19 | -0.455 | 0.0893 | -0.085 | -5.098
-18.5 | -0.473 | 0.08406 | -0.087 | -5.625
-18 | -0.504 | 0.0603 | -0.095 | -8.353
-17.5 | -0.536 | 0.03969 | -0.102 | -13.513
-17 | -0.555 | 0.03461 | -0.104 | -16.04
-16.5 | -0.571 | 0.03129 | -0.106 | -18.25
-16 | -0.583 | 0.02975 | -0.107 | -19.6
-15.5 | -0.595 | 0.02683 | -0.109 | -22.168
-15 | -0.604 | 0.0241 | -0.111 | -25.064
-14.5 | -0.609 | 0.02187 | -0.113 | -27.872
-14 | -0.612 | 0.01981 | -0.115 | -30.882
-13.5 | -0.61 | 0.01806 | -0.116 | -33.757
-13 | -0.603 | 0.01657 | -0.118 | -36.387
-12.5 | -0.592 | 0.01498 | -0.12 | -39.527
-12 | -0.577 | 0.01369 | -0.122 | -42.123
-11.5 | -0.556 | 0.01255 | -0.123 | -44.296
-11 | -0.53 | 0.01158 | -0.125 | -45.802
-10.5 | -0.5 | 0.01058 | -0.126 | -47.271
-10 | -0.465 | 0.00989 | -0.128 | -47.06
-9.5 | -0.426 | 0.00927 | -0.13 | -45.964
-9 | -0.383 | 0.00864 | -0.131 | -44.329
-8.5 | -0.337 | 0.00811 | -0.133 | -41.502
-8 | -0.287 | 0.00761 | -0.134 | -37.72
-7.5 | -0.235 | 0.00724 | -0.136 | -32.443
-7 | -0.18 | 0.00685 | -0.137 | -26.357
-6.5 | -0.124 | 0.00667 | -0.139 | -18.621
-6 | -0.066 | 0.00656 | -0.14 | -10.118
-5.5 | -0.007 | 0.00555 | -0.142 | -1.35
-5 | 0.053 | 0.00615 | -0.146 | 8.635
-4.5 | 0.114 | 0.00598 | -0.147 | 19.075
-4 | 0.175 | 0.0059 | -0.148 | 29.729
-3.5 | 0.237 | 0.00582 | -0.149 | 40.696
-3 | 0.298 | 0.00581 | -0.15 | 51.293
-2.5 | 0.359 | 0.00578 | -0.151 | 62.066
-2 | 0.42 | 0.00576 | -0.152 | 72.915
-1.5 | 0.481 | 0.00576 | -0.153 | 83.501
-1 | 0.541 | 0.00583 | -0.154 | 92.823
-0.5 | 0.602 | 0.00596 | -0.155 | 101.012
0 | 0.662 | 0.00616 | -0.156 | 107.504
0.5 | 0.723 | 0.00636 | -0.157 | 113.6
1 | 0.783 | 0.00658 | -0.158 | 118.999
1.5 | 0.843 | 0.00678 | -0.159 | 124.417
2 | 0.903 | 0.00712 | -0.16 | 126.95
2.5 | 0.963 | 0.00736 | -0.161 | 130.912
3 | 1.022 | 0.0077 | -0.162 | 132.69
3.5 | 1.08 | 0.00804 | -0.163 | 134.364
4 | 1.137 | 0.00833 | -0.164 | 136.445
4.5 | 1.191 | 0.00877 | -0.165 | 135.713
5 | 1.242 | 0.00941 | -0.166 | 131.971
5.5 | 1.29 | 0.00786 | -0.166 | 164.126
6 | 1.332 | 0.00852 | -0.167 | 156.448
6.5 | 1.372 | 0.0072 | -0.168 | 190.453
7 | 1.407 | 0.00745 | -0.168 | 188.899
7.5 | 1.437 | 0.00769 | -0.169 | 186.994
8 | 1.462 | 0.00802 | -0.17 | 182.339
8.5 | 1.48 | 0.01279 | -0.17 | 115.744
9 | 1.493 | 0.01334 | -0.171 | 111.881
9.5 | 1.499 | 0.01393 | -0.171 | 107.6
10 | 1.498 | 0.01454 | -0.172 | 103.048
10.5 | 1.491 | 0.01519 | -0.172 | 98.136
11 | 1.477 | 0.01587 | -0.173 | 93.079
11.5 | 1.458 | 0.01662 | -0.173 | 87.714
12 | 1.433 | 0.01736 | -0.174 | 82.552
12.5 | 1.403 | 0.01824 | -0.174 | 76.893
13 | 1.367 | 0.01944 | -0.174 | 70.321
13.5 | 1.328 | 0.0205 | -0.175 | 64.773
14 | 1.285 | 0.02175 | -0.175 | 59.079
14.5 | 1.241 | 0.02258 | -0.175 | 54.96

## 132. Re 16M Mach 0.10 (2)
BIGFOIL.COM POLAR EXPORT
e403
EPPLER 403 |  |  |  | Cl Max: | 2.0658 | at alpha= | 20 | deg
XFOIL ncrit=9 |  |  |  | L/D Max: | 141.622 | at alpha= | 2 | deg
Re: | 16000000 |  |  | Cd Min: | 0.0591 | at alpha= | -20 | deg
Mach: | 0.1 |  |  | Cl=0 at alpha= | -5.1375 | deg
|  |  |  | @ Cl=0.1, Cd= | 0.0048048
|  |  |  | @ Cl=0.4, Cd= | 0.0039431
|  |  |  | @ Cl=0.6, Cd= | 0.0047019
alpha (deg) | Cl | Cd | Cm | Cl/Cd
-20 | -1.1105 | 0.0591 | -0.1214 | -18.7902
-19.5 | -1.18 | 0.04476 | -0.1284 | -26.3628
-19 | -1.0838 | 0.04918 | -0.1278 | -22.0374
-18.5 | -1.1586 | 0.03534 | -0.1337 | -32.7844
-18 | -1.1222 | 0.03326 | -0.1355 | -33.7402
-17 | -1.0581 | 0.02746 | -0.1415 | -38.5324
-16.5 | -0.9503 | 0.02411 | -0.1602 | -39.4152
-16 | -0.9322 | 0.02194 | -0.1591 | -42.4886
-15.5 | -0.9037 | 0.02068 | -0.1578 | -43.6992
-15 | -0.8999 | 0.01812 | -0.1545 | -49.6634
-14.5 | -0.857 | 0.01753 | -0.1542 | -48.8876
-14 | -0.8494 | 0.01534 | -0.1505 | -55.3716
-13.5 | -0.8109 | 0.01453 | -0.1497 | -55.8087
-13 | -0.7888 | 0.01311 | -0.1468 | -60.1678
-12.5 | -0.7651 | 0.01195 | -0.1436 | -64.0251
-12 | -0.7428 | 0.01102 | -0.1398 | -67.4047
-11.5 | -0.7125 | 0.0096 | -0.1381 | -74.2188
-11 | -0.6671 | 0.00884 | -0.1377 | -75.4638
-10.5 | -0.6159 | 0.00832 | -0.1379 | -74.0264
-10 | -0.5634 | 0.00768 | -0.1384 | -73.3594
-9.5 | -0.508 | 0.00722 | -0.1393 | -70.3601
-9 | -0.4512 | 0.00688 | -0.1403 | -65.5814
-8.5 | -0.3938 | 0.00659 | -0.1413 | -59.7572
-8 | -0.3362 | 0.00635 | -0.1423 | -52.9449
-7.5 | -0.2776 | 0.00607 | -0.1435 | -45.7331
-7 | -0.2189 | 0.00582 | -0.1447 | -37.6117
-6.5 | -0.1606 | 0.00558 | -0.1458 | -28.7814
-6 | -0.1018 | 0.00534 | -0.1469 | -19.0637
-5.5 | -0.0427 | 0.00513 | -0.1481 | -8.3236
-5 | 0.0162 | 0.00499 | -0.1492 | 3.2465
-4.5 | 0.075 | 0.00486 | -0.1502 | 15.4321
-4 | 0.1339 | 0.00473 | -0.1513 | 28.3087
-3.5 | 0.1932 | 0.00443 | -0.1526 | 43.6117
-3 | 0.2499 | 0.00426 | -0.1535 | 58.662
-2 | 0.3613 | 0.00395 | -0.155 | 91.4684
-1.5 | 0.4175 | 0.00394 | -0.1556 | 105.9645
-1 | 0.4725 | 0.0041 | -0.1559 | 115.2439
-0.5 | 0.5267 | 0.00432 | -0.1558 | 121.9213
0 | 0.5798 | 0.0046 | -0.1556 | 126.0435
0.5 | 0.6333 | 0.00487 | -0.1553 | 130.0411
1 | 0.6877 | 0.00508 | -0.1553 | 135.374
1.5 | 0.7414 | 0.00534 | -0.1551 | 138.839
2 | 0.7945 | 0.00561 | -0.1548 | 141.6221
2.5 | 0.8424 | 0.00615 | -0.1534 | 136.9756
3 | 0.8926 | 0.00657 | -0.1525 | 135.86
3.5 | 0.9425 | 0.00699 | -0.1515 | 134.8355
4 | 0.9922 | 0.00742 | -0.1505 | 133.7197
4.5 | 1.0406 | 0.00791 | -0.1492 | 131.555
5 | 1.0872 | 0.0085 | -0.1475 | 127.9059
5.5 | 1.1346 | 0.00887 | -0.1459 | 127.9143
6 | 1.1803 | 0.00918 | -0.144 | 128.573
6.5 | 1.2261 | 0.00953 | -0.1421 | 128.6569
7 | 1.272 | 0.00992 | -0.1403 | 128.2258
8.5 | 1.4077 | 0.01117 | -0.1347 | 126.0251
9 | 1.4517 | 0.01165 | -0.1327 | 124.6094
9.5 | 1.4956 | 0.01217 | -0.1307 | 122.8924
10 | 1.5359 | 0.0128 | -0.1281 | 119.9922
10.5 | 1.5773 | 0.01345 | -0.1257 | 117.2714
11 | 1.6161 | 0.01418 | -0.1229 | 113.9704
11.5 | 1.6545 | 0.01499 | -0.1201 | 110.3736
12 | 1.6908 | 0.01587 | -0.1171 | 106.5406
12.5 | 1.7284 | 0.01671 | -0.1143 | 103.4351
13 | 1.7634 | 0.01765 | -0.1113 | 99.9093
14 | 1.8313 | 0.01977 | -0.1052 | 92.6302
14.5 | 1.8628 | 0.021 | -0.1019 | 88.7048
15 | 1.8937 | 0.02229 | -0.0987 | 84.9574
15.5 | 1.9208 | 0.02384 | -0.0952 | 80.5705
16 | 1.947 | 0.0255 | -0.0917 | 76.3529
16.5 | 1.9717 | 0.02733 | -0.0883 | 72.1442
17 | 1.9942 | 0.02942 | -0.0848 | 67.7838
17.5 | 2.0145 | 0.03175 | -0.0814 | 63.4488
18 | 2.0312 | 0.03448 | -0.078 | 58.9095
18.5 | 2.0456 | 0.03758 | -0.0747 | 54.4332
19 | 2.0568 | 0.04113 | -0.0717 | 50.0073
19.5 | 2.063 | 0.04539 | -0.0689 | 45.4505
20 | 2.0658 | 0.0503 | -0.0666 | 41.0696

## 133. Re 16M Mach 0.25 (1)
BIGFOIL.COM POLAR EXPORT
e403
EPPLER 403 |  |  |  | Cl Max: | 1.467 | at alpha= | 8.5 | deg
JavaFoil+Calcfoil stall+Eppler ext transition |  |  |  | L/D Max: | 189.545 | at alpha= | 6 | deg
Re: | 16000000 |  |  | Cd Min: | 0.00561 | at alpha= | -5 | deg
Mach: | 0.25 |  |  | Cl=0 at alpha= | -5.4355 | deg
|  |  |  | @ Cl=0.1, Cd= | 0.0059605
|  |  |  | @ Cl=0.4, Cd= | 0.0058554
|  |  |  | @ Cl=0.6, Cd= | 0.0060064
alpha (deg) | Cl | Cd | Cm | Cl/Cd
-17 | -0.178 | 0.08087 | -0.09 | -2.204
-16.5 | -0.236 | 0.08431 | -0.087 | -2.798
-16 | -0.305 | 0.04131 | -0.106 | -7.376
-15.5 | -0.35 | 0.03941 | -0.107 | -8.883
-15 | -0.396 | 0.03079 | -0.112 | -12.874
-14.5 | -0.435 | 0.02609 | -0.114 | -16.678
-14 | -0.468 | 0.02176 | -0.117 | -21.526
-13.5 | -0.492 | 0.02079 | -0.118 | -23.65
-13 | -0.51 | 0.01863 | -0.12 | -27.351
-12.5 | -0.52 | 0.01668 | -0.122 | -31.19
-12 | -0.523 | 0.01525 | -0.124 | -34.286
-11.5 | -0.517 | 0.01398 | -0.126 | -37.027
-11 | -0.504 | 0.0128 | -0.127 | -39.402
-10.5 | -0.484 | 0.01159 | -0.129 | -41.767
-10 | -0.457 | 0.01074 | -0.131 | -42.515
-9.5 | -0.423 | 0.00999 | -0.133 | -42.34
-9 | -0.384 | 0.00927 | -0.134 | -41.359
-8.5 | -0.339 | 0.00864 | -0.136 | -39.228
-8 | -0.291 | 0.00809 | -0.137 | -35.912
-7.5 | -0.239 | 0.00763 | -0.139 | -31.289
-7 | -0.184 | 0.0072 | -0.141 | -25.528
-6.5 | -0.127 | 0.00694 | -0.142 | -18.244
-6 | -0.068 | 0.00681 | -0.144 | -9.961
-5.5 | -0.008 | 0.00656 | -0.145 | -1.167
-5 | 0.054 | 0.00561 | -0.147 | 9.556
-4.5 | 0.117 | 0.00609 | -0.151 | 19.244
-4 | 0.18 | 0.00599 | -0.152 | 30.042
-3.5 | 0.243 | 0.00588 | -0.153 | 41.389
-3 | 0.306 | 0.00586 | -0.154 | 52.237
-2.5 | 0.369 | 0.00588 | -0.155 | 62.797
-2 | 0.432 | 0.00583 | -0.156 | 74.038
-1.5 | 0.494 | 0.00583 | -0.157 | 84.772
-1 | 0.556 | 0.0059 | -0.158 | 94.131
-0.5 | 0.618 | 0.00605 | -0.16 | 102.137
0 | 0.681 | 0.00629 | -0.161 | 108.176
0.5 | 0.743 | 0.00649 | -0.162 | 114.362
1 | 0.805 | 0.00669 | -0.163 | 120.288
1.5 | 0.866 | 0.00694 | -0.164 | 124.774
2 | 0.928 | 0.00723 | -0.165 | 128.302
2.5 | 0.989 | 0.00761 | -0.166 | 129.905
3 | 1.05 | 0.00795 | -0.166 | 132.119
3.5 | 1.11 | 0.00825 | -0.167 | 134.528
4 | 1.167 | 0.00864 | -0.168 | 135.047
4.5 | 1.22 | 0.00741 | -0.169 | 164.779
5 | 1.271 | 0.00786 | -0.17 | 161.73
5.5 | 1.317 | 0.00815 | -0.171 | 161.653
6 | 1.358 | 0.00717 | -0.171 | 189.545
6.5 | 1.395 | 0.00743 | -0.172 | 187.683
7 | 1.425 | 0.00771 | -0.173 | 184.802
7.5 | 1.448 | 0.008 | -0.173 | 181.045
8 | 1.462 | 0.0132 | -0.174 | 110.767
8.5 | 1.467 | 0.01364 | -0.175 | 107.588
9 | 1.462 | 0.01431 | -0.175 | 102.172
9.5 | 1.447 | 0.01501 | -0.176 | 96.406
10 | 1.421 | 0.01576 | -0.176 | 90.16
10.5 | 1.384 | 0.01659 | -0.177 | 83.412
11 | 1.336 | 0.01752 | -0.177 | 76.234
11.5 | 1.277 | 0.01874 | -0.178 | 68.131
12 | 1.209 | 0.01956 | -0.178 | 61.794
12.5 | 1.132 | 0.02069 | -0.178 | 54.712
13 | 1.046 | 0.02227 | -0.178 | 46.973
13.5 | 0.954 | 0.02377 | -0.178 | 40.139

## 134. Re 16M Mach 0.25 (2)
BIGFOIL.COM POLAR EXPORT
e403
EPPLER 403 |  |  |  | Cl Max: | 1.9514 | at alpha= | 17 | deg
XFOIL ncrit=9 |  |  |  | L/D Max: | 140.389 | at alpha= | 1.5 | deg
Re: | 16000000 |  |  | Cd Min: | 0.10303 | at alpha= | 20 | deg
Mach: | 0.25 |  |  | Cl=0 at alpha= | -5.1123 | deg
|  |  |  | @ Cl=0.1, Cd= | 0.0048582
|  |  |  | @ Cl=0.4, Cd= | 0.0039051
|  |  |  | @ Cl=0.6, Cd= | 0.0046329
alpha (deg) | Cl | Cd | Cm | Cl/Cd
-15 | -0.7905 | 0.02825 | -0.1722 | -27.9823
-14.5 | -0.7435 | 0.02725 | -0.1724 | -27.2844
-14 | -0.7689 | 0.02202 | -0.1694 | -34.9183
-13.5 | -0.7342 | 0.02073 | -0.1681 | -35.4173
-13 | -0.7237 | 0.01815 | -0.1651 | -39.8733
-12.5 | -0.7141 | 0.01571 | -0.1613 | -45.4551
-12 | -0.6952 | 0.01398 | -0.1576 | -49.7282
-11.5 | -0.6928 | 0.01164 | -0.1517 | -59.5189
-11 | -0.6776 | 0.01027 | -0.1465 | -65.9786
-10.5 | -0.6333 | 0.00936 | -0.1456 | -67.6603
-10 | -0.5846 | 0.00843 | -0.1449 | -69.3476
-9.5 | -0.5297 | 0.00778 | -0.145 | -68.0848
-9 | -0.4722 | 0.00725 | -0.1454 | -65.131
-8.5 | -0.413 | 0.00686 | -0.146 | -60.2041
-8 | -0.353 | 0.00657 | -0.1468 | -53.7291
-7.5 | -0.2918 | 0.00625 | -0.1478 | -46.688
-7 | -0.2305 | 0.00597 | -0.1489 | -38.6097
-6 | -0.1086 | 0.00545 | -0.1509 | -19.9266
-5.5 | -0.0473 | 0.00522 | -0.152 | -9.0613
-5 | 0.0137 | 0.00505 | -0.1531 | 2.7129
-4.5 | 0.0748 | 0.00492 | -0.1541 | 15.2033
-4 | 0.136 | 0.00477 | -0.1553 | 28.5115
-3.5 | 0.1971 | 0.00447 | -0.1566 | 44.094
-3 | 0.2571 | 0.00422 | -0.1577 | 60.9242
-2.5 | 0.3129 | 0.0042 | -0.1579 | 74.5
-2 | 0.3713 | 0.00389 | -0.1592 | 95.4499
-1.5 | 0.4282 | 0.00392 | -0.1596 | 109.2347
-1 | 0.4845 | 0.00409 | -0.1597 | 118.4597
-0.5 | 0.5399 | 0.00431 | -0.1595 | 125.2668
0 | 0.5941 | 0.0046 | -0.1591 | 129.1522
0.5 | 0.6479 | 0.0049 | -0.1586 | 132.2245
1 | 0.7032 | 0.00514 | -0.1583 | 136.8093
1.5 | 0.7581 | 0.0054 | -0.1579 | 140.3889
2.5 | 0.8603 | 0.00622 | -0.1556 | 138.3119
3 | 0.9108 | 0.00666 | -0.1542 | 136.7568
3.5 | 0.9606 | 0.00712 | -0.1527 | 134.9157
4 | 1.0084 | 0.00756 | -0.1507 | 133.3862
4.5 | 1.052 | 0.00807 | -0.1477 | 130.3594
5 | 1.0954 | 0.00873 | -0.1448 | 125.4754
5.5 | 1.144 | 0.00913 | -0.1428 | 125.3012
6 | 1.1933 | 0.00949 | -0.141 | 125.7429
6.5 | 1.2424 | 0.0099 | -0.1392 | 125.4949
7 | 1.2898 | 0.01036 | -0.1369 | 124.4981
7.5 | 1.3379 | 0.01082 | -0.1349 | 123.6506
8 | 1.3861 | 0.01129 | -0.1328 | 122.7724
8.5 | 1.4317 | 0.01183 | -0.1302 | 121.0228
9 | 1.4775 | 0.01243 | -0.1276 | 118.8656
9.5 | 1.5215 | 0.01312 | -0.1247 | 115.968
10 | 1.5641 | 0.0139 | -0.1216 | 112.5252
10.5 | 1.6053 | 0.01476 | -0.1182 | 108.7602
11 | 1.644 | 0.0158 | -0.1145 | 104.0506
11.5 | 1.6821 | 0.01686 | -0.1107 | 99.7687
12 | 1.7211 | 0.01794 | -0.1072 | 95.9365
12.5 | 1.757 | 0.01917 | -0.1032 | 91.6536
13 | 1.7916 | 0.02054 | -0.0992 | 87.2249
13.5 | 1.8271 | 0.02192 | -0.0953 | 83.3531
14 | 1.8565 | 0.02371 | -0.0908 | 78.3003
14.5 | 1.8831 | 0.02576 | -0.0863 | 73.1017
15 | 1.9068 | 0.02813 | -0.0816 | 67.7853
15.5 | 1.926 | 0.03099 | -0.0768 | 62.1491
16 | 1.9391 | 0.03446 | -0.072 | 56.271
16.5 | 1.9492 | 0.0385 | -0.0676 | 50.6286
17 | 1.9514 | 0.04349 | -0.0635 | 44.8701
17.5 | 1.9474 | 0.04957 | -0.0602 | 39.2859
18 | 1.9353 | 0.05706 | -0.0581 | 33.9169
18.5 | 1.9175 | 0.066 | -0.0576 | 29.053
19 | 1.8918 | 0.07675 | -0.0592 | 24.6489
19.5 | 1.8618 | 0.08906 | -0.0629 | 20.905
20 | 1.8257 | 0.10303 | -0.0687 | 17.7201

## 135. Re 16M Mach 0.50 (1)
BIGFOIL.COM POLAR EXPORT
e403
EPPLER 403 |  |  |  | Cl Max: | 1.421 | at alpha= | 6 | deg
JavaFoil+Calcfoil stall+Eppler ext transition |  |  |  | L/D Max: | 203.732 | at alpha= | 4 | deg
Re: | 16000000 |  |  | Cd Min: | 0.00523 | at alpha= | -1.5 | deg
Mach: | 0.5 |  |  | Cl=0 at alpha= | -5.4403 | deg
|  |  |  | @ Cl=0.1, Cd= | 0.0071949
|  |  |  | @ Cl=0.4, Cd= | 0.0061724
|  |  |  | @ Cl=0.6, Cd= | 0.0052853
alpha (deg) | Cl | Cd | Cm | Cl/Cd
-20 | -0.808 | 0.1589 | -0.076 | -5.087
-19.5 | -0.785 | 0.14039 | -0.08 | -5.589
-19 | -0.754 | 0.13884 | -0.078 | -5.434
-18.5 | -0.726 | 0.1342 | -0.077 | -5.41
-18 | -0.697 | 0.13127 | -0.075 | -5.307
-17.5 | -0.672 | 0.12779 | -0.079 | -5.257
-17 | -0.647 | 0.11613 | -0.083 | -5.571
-16.5 | -0.62 | 0.10934 | -0.084 | -5.669
-16 | -0.59 | 0.10822 | -0.082 | -5.448
-15.5 | -0.561 | 0.10333 | -0.08 | -5.426
-15 | -0.531 | 0.10092 | -0.077 | -5.264
-14.5 | -0.502 | 0.09967 | -0.073 | -5.036
-14 | -0.476 | 0.09786 | -0.077 | -4.861
-13.5 | -0.448 | 0.09109 | -0.079 | -4.923
-13 | -0.42 | 0.08651 | -0.077 | -4.856
-12.5 | -0.394 | 0.07792 | -0.083 | -5.058
-12 | -0.371 | 0.06691 | -0.095 | -5.543
-11.5 | -0.387 | 0.02048 | -0.137 | -18.908
-11 | -0.308 | 0.07346 | -0.069 | -4.193
-10.5 | -0.283 | 0.06318 | -0.084 | -4.472
-10 | -0.294 | 0.01649 | -0.142 | -17.818
-9.5 | -0.264 | 0.01381 | -0.145 | -19.128
-9 | -0.233 | 0.01231 | -0.147 | -18.916
-8.5 | -0.201 | 0.01117 | -0.149 | -17.98
-8 | -0.273 | 0.01051 | -0.151 | -25.945
-7.5 | -0.243 | 0.00971 | -0.153 | -25.082
-7 | -0.194 | 0.00899 | -0.154 | -21.625
-6.5 | -0.137 | 0.00837 | -0.156 | -16.303
-6 | -0.074 | 0.00801 | -0.158 | -9.212
-5.5 | -0.008 | 0.00777 | -0.16 | -1.078
-5 | 0.059 | 0.00743 | -0.161 | 7.909
-4.5 | 0.127 | 0.00704 | -0.163 | 18.056
-4 | 0.196 | 0.00673 | -0.165 | 29.154
-3.5 | 0.267 | 0.00557 | -0.168 | 47.912
-3 | 0.337 | 0.00587 | -0.17 | 57.426
-2.5 | 0.412 | 0.00623 | -0.174 | 66.192
-2 | 0.483 | 0.0053 | -0.175 | 91.099
-1.5 | 0.553 | 0.00523 | -0.176 | 105.626
-1 | 0.621 | 0.00531 | -0.177 | 116.959
-0.5 | 0.691 | 0.00542 | -0.178 | 127.341
0 | 0.759 | 0.00563 | -0.179 | 134.765
0.5 | 0.828 | 0.00581 | -0.18 | 142.427
1 | 0.897 | 0.00599 | -0.181 | 149.624
1.5 | 0.965 | 0.00624 | -0.183 | 154.79
2 | 1.033 | 0.00649 | -0.184 | 159.163
2.5 | 1.1 | 0.00562 | -0.185 | 195.951
3 | 1.167 | 0.00582 | -0.186 | 200.596
3.5 | 1.231 | 0.00605 | -0.187 | 203.502
4 | 1.292 | 0.00634 | -0.187 | 203.732
4.5 | 1.345 | 0.01102 | -0.188 | 122.063
5 | 1.388 | 0.01216 | -0.189 | 114.113
5.5 | 1.417 | 0.01287 | -0.19 | 110.076
6 | 1.421 | 0.01365 | -0.191 | 104.062
6.5 | 1.376 | 0.01465 | -0.192 | 93.899
7 | 1.148 | 0.01589 | -0.192 | 72.256
7.5 | 0.877 | 0.01684 | -0.193 | 52.101
8 | 0.909 | 0.01837 | -0.194 | 49.494
8.5 | 0.939 | 0.02076 | -0.194 | 45.227
9 | 0.972 | 0.02041 | -0.195 | 47.637
9.5 | 0.999 | 0.02334 | -0.194 | 42.798
10 | 1.014 | 0.02848 | -0.191 | 35.598
10.5 | 0.939 | 0.05065 | -0.16 | 18.539
11 | 1.082 | 0.02835 | -0.194 | 38.165

## 136. Re 16M Mach 0.50 (2)
BIGFOIL.COM POLAR EXPORT
e403
EPPLER 403 |  |  |  | Cl Max: | 1.5518 | at alpha= | 9.5 | deg
XFOIL ncrit=9 |  |  |  | L/D Max: | 139.639 | at alpha= | 2 | deg
Re: | 16000000 |  |  | Cd Min: | 0.15302 | at alpha= | 14.5 | deg
Mach: | 0.5 |  |  | Cl=0 at alpha= | -4.9958 | deg
|  |  |  | @ Cl=0.1, Cd= | 0.0051151
|  |  |  | @ Cl=0.4, Cd= | 0.0037383
|  |  |  | @ Cl=0.6, Cd= | 0.0044511
alpha (deg) | Cl | Cd | Cm | Cl/Cd
-11 | -0.2589 | 0.0446 | -0.1897 | -5.8049
-10.5 | -0.2617 | 0.03633 | -0.1971 | -7.2034
-10 | -0.2929 | 0.02811 | -0.1998 | -10.4198
-9.5 | -0.3089 | 0.02261 | -0.1981 | -13.6621
-9 | -0.3263 | 0.01794 | -0.1928 | -18.1884
-8.5 | -0.331 | 0.01417 | -0.1861 | -23.3592
-8 | -0.3335 | 0.01146 | -0.1772 | -29.1012
-7.5 | -0.3321 | 0.00913 | -0.169 | -36.3746
-7 | -0.2806 | 0.00737 | -0.1683 | -38.0733
-6.5 | -0.214 | 0.00664 | -0.168 | -32.2289
-6 | -0.1423 | 0.00614 | -0.1686 | -23.1759
-5.5 | -0.0721 | 0.00573 | -0.1691 | -12.5829
-5 | -0.0006 | 0.00542 | -0.17 | -0.1107
-4.5 | 0.0706 | 0.00519 | -0.171 | 13.6031
-4 | 0.1413 | 0.00501 | -0.1721 | 28.2036
-3.5 | 0.2117 | 0.00477 | -0.1733 | 44.3816
-3 | 0.2831 | 0.00432 | -0.1752 | 65.5324
-2.5 | 0.352 | 0.00401 | -0.1767 | 87.7805
-2 | 0.4156 | 0.00365 | -0.1775 | 113.863
-1.5 | 0.4738 | 0.00381 | -0.1765 | 124.357
-1 | 0.5313 | 0.00407 | -0.1751 | 130.5405
-0.5 | 0.5873 | 0.00438 | -0.1733 | 134.0868
0 | 0.6427 | 0.00469 | -0.1714 | 137.0362
0.5 | 0.69 | 0.00499 | -0.1676 | 138.2766
1 | 0.7409 | 0.00537 | -0.1646 | 137.9702
1.5 | 0.7945 | 0.00572 | -0.162 | 138.8986
2 | 0.8504 | 0.00609 | -0.1599 | 139.6388
2.5 | 0.9036 | 0.00652 | -0.1571 | 138.589
3 | 0.9516 | 0.00721 | -0.1533 | 131.9834
3.5 | 1.0024 | 0.00784 | -0.1499 | 127.8571
4 | 1.0537 | 0.00853 | -0.1465 | 123.5287
4.5 | 1.1016 | 0.0094 | -0.1424 | 117.1915
5 | 1.1489 | 0.01039 | -0.1379 | 110.5775
5.5 | 1.206 | 0.01098 | -0.135 | 109.8361
6 | 1.2623 | 0.01163 | -0.1316 | 108.5383
6.5 | 1.3194 | 0.01233 | -0.1282 | 107.0073
7 | 1.3733 | 0.01319 | -0.124 | 104.1168
7.5 | 1.4279 | 0.01414 | -0.1195 | 100.983
8 | 1.4764 | 0.01543 | -0.1139 | 95.6837
8.5 | 1.5175 | 0.01723 | -0.1071 | 88.0731
9 | 1.5448 | 0.01992 | -0.0985 | 77.5502
9.5 | 1.5518 | 0.024 | -0.0882 | 64.6583
10 | 1.542 | 0.02962 | -0.0778 | 52.0594
10.5 | 1.5186 | 0.037 | -0.0689 | 41.0432
11 | 1.484 | 0.04635 | -0.0629 | 32.0173
11.5 | 1.4433 | 0.05775 | -0.0609 | 24.9922
12 | 1.401 | 0.07127 | -0.0636 | 19.6576
12.5 | 1.3598 | 0.08667 | -0.0705 | 15.6894
13 | 1.3216 | 0.10336 | -0.0802 | 12.7864
13.5 | 1.289 | 0.12029 | -0.091 | 10.7158
14 | 1.2607 | 0.13699 | -0.1019 | 9.2029
14.5 | 1.2384 | 0.15302 | -0.1124 | 8.0931

## 137. Re 18M Mach 0.00 (1)
BIGFOIL.COM POLAR EXPORT
e403
EPPLER 403 |  |  |  | Cl Max: | 1.507 | at alpha= | 10 | deg
JavaFoil+Calcfoil stall+Eppler ext transition |  |  |  | L/D Max: | 192.297 | at alpha= | 7 | deg
Re: | 18000000 |  |  | Cd Min: | 0.00559 | at alpha= | -5.5 | deg
Mach: | 0 |  |  | Cl=0 at alpha= | -5.4417 | deg
|  |  |  | @ Cl=0.1, Cd= | 0.006089
|  |  |  | @ Cl=0.4, Cd= | 0.0058329
|  |  |  | @ Cl=0.6, Cd= | 0.005984
alpha (deg) | Cl | Cd | Cm | Cl/Cd
-19.5 | -0.499 | 0.07084 | -0.09 | -7.05
-19 | -0.512 | 0.07131 | -0.09 | -7.18
-18.5 | -0.534 | 0.05923 | -0.094 | -9.008
-18 | -0.556 | 0.04715 | -0.098 | -11.795
-17.5 | -0.579 | 0.03546 | -0.102 | -16.336
-17 | -0.594 | 0.03167 | -0.104 | -18.759
-16.5 | -0.606 | 0.02889 | -0.106 | -20.979
-16 | -0.615 | 0.0274 | -0.108 | -22.444
-15.5 | -0.623 | 0.02474 | -0.109 | -25.189
-15 | -0.628 | 0.02251 | -0.111 | -27.915
-14.5 | -0.631 | 0.02043 | -0.113 | -30.881
-14 | -0.629 | 0.01865 | -0.115 | -33.745
-13.5 | -0.624 | 0.01711 | -0.116 | -36.467
-13 | -0.615 | 0.01564 | -0.118 | -39.324
-12.5 | -0.601 | 0.01439 | -0.12 | -41.786
-12 | -0.583 | 0.01317 | -0.121 | -44.288
-11.5 | -0.561 | 0.01203 | -0.123 | -46.642
-11 | -0.534 | 0.011 | -0.125 | -48.549
-10.5 | -0.503 | 0.0102 | -0.126 | -49.262
-10 | -0.467 | 0.00949 | -0.128 | -49.146
-9.5 | -0.427 | 0.00892 | -0.129 | -47.832
-9 | -0.383 | 0.00837 | -0.131 | -45.795
-8.5 | -0.336 | 0.00787 | -0.132 | -42.77
-8 | -0.287 | 0.00739 | -0.134 | -38.797
-7.5 | -0.234 | 0.00711 | -0.135 | -32.994
-7 | -0.18 | 0.00687 | -0.137 | -26.211
-6.5 | -0.124 | 0.00671 | -0.139 | -18.454
-6 | -0.066 | 0.0057 | -0.14 | -11.621
-5.5 | -0.007 | 0.00559 | -0.142 | -1.337
-5 | 0.053 | 0.00622 | -0.145 | 8.493
-4.5 | 0.114 | 0.00605 | -0.146 | 18.761
-4 | 0.174 | 0.00599 | -0.147 | 29.14
-3.5 | 0.236 | 0.00594 | -0.148 | 39.698
-3 | 0.296 | 0.00591 | -0.149 | 50.151
-2.5 | 0.357 | 0.00584 | -0.15 | 61.149
-2 | 0.418 | 0.00583 | -0.151 | 71.736
-1.5 | 0.479 | 0.00587 | -0.152 | 81.519
-1 | 0.538 | 0.00585 | -0.153 | 91.955
-0.5 | 0.599 | 0.00598 | -0.154 | 100.134
0 | 0.659 | 0.00622 | -0.155 | 105.976
0.5 | 0.719 | 0.00636 | -0.156 | 113.16
1 | 0.779 | 0.00652 | -0.157 | 119.529
1.5 | 0.839 | 0.00671 | -0.158 | 124.977
2 | 0.899 | 0.00703 | -0.159 | 127.891
2.5 | 0.958 | 0.00726 | -0.16 | 131.951
3 | 1.017 | 0.00764 | -0.161 | 133.158
3.5 | 1.075 | 0.00792 | -0.162 | 135.799
4 | 1.132 | 0.00827 | -0.163 | 136.918
4.5 | 1.185 | 0.00857 | -0.164 | 138.257
5 | 1.236 | 0.00913 | -0.165 | 135.334
5.5 | 1.284 | 0.00953 | -0.166 | 134.84
6 | 1.329 | 0.01027 | -0.166 | 129.415
6.5 | 1.368 | 0.00856 | -0.167 | 159.821
7 | 1.403 | 0.0073 | -0.167 | 192.297
7.5 | 1.435 | 0.00752 | -0.168 | 190.7
8 | 1.461 | 0.00781 | -0.169 | 187.036
8.5 | 1.481 | 0.00809 | -0.169 | 183.056
9 | 1.496 | 0.01293 | -0.17 | 115.637
9.5 | 1.504 | 0.01349 | -0.171 | 111.526
10 | 1.507 | 0.01406 | -0.171 | 107.14
10.5 | 1.503 | 0.01467 | -0.172 | 102.451
11 | 1.494 | 0.01531 | -0.172 | 97.604
11.5 | 1.479 | 0.01598 | -0.173 | 92.571
12 | 1.459 | 0.01676 | -0.173 | 87.061
12.5 | 1.434 | 0.01753 | -0.173 | 81.814
13 | 1.405 | 0.01838 | -0.174 | 76.426
13.5 | 1.371 | 0.01959 | -0.174 | 69.973
14 | 1.334 | 0.02069 | -0.174 | 64.497
14.5 | 1.296 | 0.02145 | -0.174 | 60.399
15 | 1.254 | 0.02272 | -0.174 | 55.206

## 138. Re 18M Mach 0.00 (2)
BIGFOIL.COM POLAR EXPORT
e403
EPPLER 403 |  |  |  | Cl Max: | 1.6176 | at alpha= | 11 | deg
XFOIL ncrit=9 |  |  |  | L/D Max: | 140.836 | at alpha= | 2 | deg
Re: | 18000000 |  |  | Cd Min: | 0.04331 | at alpha= | -20 | deg
Mach: | 0 |  |  | Cl=0 at alpha= | -5.1381 | deg
|  |  |  | @ Cl=0.1, Cd= | 0.0047664
|  |  |  | @ Cl=0.4, Cd= | 0.0041393
|  |  |  | @ Cl=0.6, Cd= | 0.0047432
alpha (deg) | Cl | Cd | Cm | Cl/Cd
-20 | -1.2268 | 0.04331 | -0.1253 | -28.326
-19.5 | -1.2451 | 0.03585 | -0.1285 | -34.7308
-19 | -1.1824 | 0.03668 | -0.1295 | -32.2356
-18.5 | -1.2056 | 0.02915 | -0.1323 | -41.3585
-17.5 | -1.0689 | 0.02407 | -0.1515 | -44.408
-17 | -1.0131 | 0.02242 | -0.1568 | -45.1873
-16.5 | -0.9938 | 0.02068 | -0.1552 | -48.0561
-16 | -0.9764 | 0.01896 | -0.153 | -51.4979
-15.5 | -0.9461 | 0.01786 | -0.1518 | -52.9731
-15 | -0.9314 | 0.01597 | -0.1491 | -58.3219
-14.5 | -0.8934 | 0.0153 | -0.1483 | -58.3922
-14 | -0.8751 | 0.01362 | -0.1456 | -64.2511
-13.5 | -0.84 | 0.01283 | -0.1442 | -65.4716
-13 | -0.8189 | 0.01164 | -0.1408 | -70.3522
-11.5 | -0.7142 | 0.00904 | -0.136 | -79.0044
-11 | -0.6647 | 0.0085 | -0.1362 | -78.2
-10 | -0.5592 | 0.00744 | -0.1375 | -75.1613
-9.5 | -0.5043 | 0.00697 | -0.1384 | -72.3529
-9 | -0.4478 | 0.00666 | -0.1394 | -67.2372
-8.5 | -0.3909 | 0.00639 | -0.1405 | -61.1737
-8 | -0.3332 | 0.00614 | -0.1416 | -54.2671
-7.5 | -0.2749 | 0.00588 | -0.1429 | -46.7517
-7 | -0.2174 | 0.00567 | -0.1439 | -38.3422
-6.5 | -0.1589 | 0.00546 | -0.1451 | -29.1026
-6 | -0.1005 | 0.00524 | -0.1463 | -19.1794
-5.5 | -0.0422 | 0.00505 | -0.1474 | -8.3564
-5 | 0.0161 | 0.00492 | -0.1484 | 3.2724
-4.5 | 0.0746 | 0.00481 | -0.1495 | 15.5094
-4 | 0.1328 | 0.00471 | -0.1505 | 28.1953
-3.5 | 0.1901 | 0.0045 | -0.1515 | 42.2444
-3 | 0.2445 | 0.00446 | -0.1518 | 54.8206
-2.5 | 0.2984 | 0.00449 | -0.1521 | 66.4588
-2 | 0.3557 | 0.00424 | -0.1533 | 83.8915
-1.5 | 0.4129 | 0.00411 | -0.1544 | 100.4623
-1 | 0.4687 | 0.0042 | -0.1548 | 111.5952
-0.5 | 0.5233 | 0.00437 | -0.155 | 119.7483
0 | 0.5764 | 0.00465 | -0.1548 | 123.957
1 | 0.6853 | 0.00508 | -0.1549 | 134.9016
1.5 | 0.7394 | 0.0053 | -0.1548 | 139.5094
2 | 0.7915 | 0.00562 | -0.1544 | 140.8363
2.5 | 0.8403 | 0.00611 | -0.1533 | 137.5286
3 | 0.8909 | 0.0065 | -0.1525 | 137.0615
3.5 | 0.9408 | 0.00693 | -0.1516 | 135.7576
4 | 0.9914 | 0.0073 | -0.1509 | 135.8082
4.5 | 1.04 | 0.00779 | -0.1497 | 133.5045
5 | 1.087 | 0.00836 | -0.1482 | 130.0239
5.5 | 1.1371 | 0.0087 | -0.1474 | 130.7011
6 | 1.1856 | 0.00899 | -0.1462 | 131.8799
6.5 | 1.2302 | 0.00931 | -0.1441 | 132.1375
7 | 1.2748 | 0.00968 | -0.1422 | 131.6942
8.5 | 1.41 | 0.01083 | -0.1368 | 130.1939
9 | 1.4533 | 0.01128 | -0.1348 | 128.8387
9.5 | 1.496 | 0.01179 | -0.1327 | 126.8872
10 | 1.5377 | 0.01238 | -0.1305 | 124.2084
10.5 | 1.5774 | 0.013 | -0.128 | 121.3385
11 | 1.6176 | 0.01367 | -0.1256 | 118.3321

## 139. Re 18M Mach 0.10 (1)
BIGFOIL.COM POLAR EXPORT
e403
EPPLER 403 |  |  |  | Cl Max: | 1.499 | at alpha= | 9.5 | deg
JavaFoil+Calcfoil stall+Eppler ext transition |  |  |  | L/D Max: | 192.287 | at alpha= | 7 | deg
Re: | 18000000 |  |  | Cd Min: | 0.00562 | at alpha= | -5.5 | deg
Mach: | 0.1 |  |  | Cl=0 at alpha= | -5.4344 | deg
|  |  |  | @ Cl=0.1, Cd= | 0.0061321
|  |  |  | @ Cl=0.4, Cd= | 0.0058434
|  |  |  | @ Cl=0.6, Cd= | 0.0059957
alpha (deg) | Cl | Cd | Cm | Cl/Cd
-19 | -0.455 | 0.08997 | -0.085 | -5.055
-18.5 | -0.476 | 0.0781 | -0.089 | -6.101
-18 | -0.507 | 0.056 | -0.096 | -9.054
-17.5 | -0.538 | 0.03785 | -0.102 | -14.213
-17 | -0.556 | 0.03337 | -0.104 | -16.67
-16.5 | -0.572 | 0.03024 | -0.106 | -18.921
-16 | -0.584 | 0.0286 | -0.108 | -20.435
-15.5 | -0.596 | 0.02562 | -0.11 | -23.275
-15 | -0.605 | 0.02317 | -0.111 | -26.124
-14.5 | -0.611 | 0.021 | -0.113 | -29.085
-14 | -0.613 | 0.01912 | -0.115 | -32.048
-13.5 | -0.61 | 0.01746 | -0.117 | -34.97
-13 | -0.604 | 0.01613 | -0.118 | -37.425
-12.5 | -0.593 | 0.01475 | -0.12 | -40.185
-12 | -0.577 | 0.01344 | -0.122 | -42.945
-11.5 | -0.557 | 0.01225 | -0.123 | -45.414
-11 | -0.531 | 0.0113 | -0.125 | -47.005
-10.5 | -0.501 | 0.01037 | -0.127 | -48.318
-10 | -0.466 | 0.00965 | -0.128 | -48.272
-9.5 | -0.427 | 0.00905 | -0.13 | -47.132
-9 | -0.384 | 0.00847 | -0.131 | -45.29
-8.5 | -0.337 | 0.00796 | -0.133 | -42.327
-8 | -0.287 | 0.00748 | -0.134 | -38.417
-7.5 | -0.235 | 0.00717 | -0.136 | -32.796
-7 | -0.181 | 0.00694 | -0.138 | -26.043
-6.5 | -0.124 | 0.00676 | -0.139 | -18.406
-6 | -0.067 | 0.00573 | -0.141 | -11.611
-5.5 | -0.008 | 0.00562 | -0.142 | -1.334
-5 | 0.053 | 0.00624 | -0.146 | 8.502
-4.5 | 0.114 | 0.0061 | -0.147 | 18.72
-4 | 0.175 | 0.00596 | -0.148 | 29.405
-3.5 | 0.237 | 0.00596 | -0.149 | 39.739
-3 | 0.298 | 0.00589 | -0.15 | 50.553
-2.5 | 0.359 | 0.00583 | -0.151 | 61.608
-2 | 0.42 | 0.00585 | -0.152 | 71.84
-1.5 | 0.481 | 0.00585 | -0.153 | 82.227
-1 | 0.541 | 0.00587 | -0.154 | 92.087
-0.5 | 0.602 | 0.006 | -0.155 | 100.302
0 | 0.662 | 0.00621 | -0.156 | 106.748
0.5 | 0.723 | 0.00638 | -0.157 | 113.245
1 | 0.783 | 0.00655 | -0.158 | 119.66
1.5 | 0.843 | 0.00674 | -0.159 | 125.11
2 | 0.903 | 0.00704 | -0.16 | 128.341
2.5 | 0.963 | 0.00732 | -0.161 | 131.524
3 | 1.022 | 0.00764 | -0.162 | 133.727
3.5 | 1.08 | 0.00795 | -0.163 | 135.852
4 | 1.137 | 0.00829 | -0.164 | 137.224
4.5 | 1.191 | 0.00864 | -0.165 | 137.806
5 | 1.242 | 0.00919 | -0.166 | 135.121
5.5 | 1.29 | 0.00958 | -0.166 | 134.629
6 | 1.333 | 0.00836 | -0.167 | 159.465
6.5 | 1.373 | 0.00861 | -0.168 | 159.437
7 | 1.407 | 0.00732 | -0.168 | 192.287
7.5 | 1.438 | 0.00757 | -0.169 | 189.851
8 | 1.462 | 0.00786 | -0.17 | 186.029
8.5 | 1.481 | 0.00816 | -0.17 | 181.567
9 | 1.493 | 0.0131 | -0.171 | 114.009
9.5 | 1.499 | 0.01365 | -0.171 | 109.865
10 | 1.499 | 0.01425 | -0.172 | 105.179
10.5 | 1.491 | 0.01487 | -0.172 | 100.299
11 | 1.478 | 0.01556 | -0.173 | 94.967
11.5 | 1.459 | 0.01624 | -0.173 | 89.806
12 | 1.433 | 0.01708 | -0.174 | 83.93
12.5 | 1.403 | 0.0179 | -0.174 | 78.372
13 | 1.368 | 0.01904 | -0.174 | 71.819
13.5 | 1.329 | 0.02007 | -0.175 | 66.204
14 | 1.286 | 0.02125 | -0.175 | 60.517
14.5 | 1.242 | 0.02211 | -0.175 | 56.18

## 140. Re 18M Mach 0.10 (2)
BIGFOIL.COM POLAR EXPORT
e403
EPPLER 403 |  |  |  | Cl Max: | 2.0779 | at alpha= | 20 | deg
XFOIL ncrit=9 |  |  |  | L/D Max: | 141.208 | at alpha= | 2 | deg
Re: | 18000000 |  |  | Cd Min: | 0.04903 | at alpha= | 20 | deg
Mach: | 0.1 |  |  | Cl=0 at alpha= | -5.1337 | deg
|  |  |  | @ Cl=0.1, Cd= | 0.0047723
|  |  |  | @ Cl=0.4, Cd= | 0.0041313
|  |  |  | @ Cl=0.6, Cd= | 0.004741
alpha (deg) | Cl | Cd | Cm | Cl/Cd
-16.5 | -0.9775 | 0.02229 | -0.1592 | -43.8537
-16 | -0.9614 | 0.02039 | -0.1571 | -47.1506
-15 | -0.9223 | 0.01693 | -0.1528 | -54.4773
-14.5 | -0.8827 | 0.01628 | -0.152 | -54.2199
-14 | -0.8678 | 0.01436 | -0.149 | -60.4318
-13.5 | -0.8314 | 0.01355 | -0.1477 | -61.3579
-13 | -0.8091 | 0.01227 | -0.1446 | -65.9413
-12.5 | -0.7907 | 0.01113 | -0.1402 | -71.0422
-12 | -0.7575 | 0.01022 | -0.1387 | -74.1194
-11.5 | -0.7176 | 0.00926 | -0.1377 | -77.4946
-11 | -0.6688 | 0.00868 | -0.1376 | -77.0507
-10 | -0.5633 | 0.00757 | -0.1386 | -74.4122
-9.5 | -0.5085 | 0.00704 | -0.1394 | -72.2301
-9 | -0.4517 | 0.00671 | -0.1403 | -67.3174
-8.5 | -0.3944 | 0.00643 | -0.1413 | -61.3375
-8 | -0.3362 | 0.00618 | -0.1425 | -54.4013
-7.5 | -0.2774 | 0.00591 | -0.1437 | -46.9374
-7 | -0.2195 | 0.0057 | -0.1447 | -38.5088
-6.5 | -0.1605 | 0.00548 | -0.1459 | -29.2883
-6 | -0.1017 | 0.00526 | -0.147 | -19.3346
-5.5 | -0.043 | 0.00507 | -0.1481 | -8.4813
-5 | 0.0157 | 0.00493 | -0.1492 | 3.1846
-4.5 | 0.0746 | 0.00482 | -0.1502 | 15.4772
-4 | 0.1332 | 0.00471 | -0.1512 | 28.2803
-3.5 | 0.1909 | 0.00451 | -0.1522 | 42.3282
-3 | 0.2457 | 0.00445 | -0.1526 | 55.2135
-2.5 | 0.2997 | 0.00449 | -0.1528 | 66.7483
-2 | 0.3575 | 0.00422 | -0.1541 | 84.7156
-1.5 | 0.415 | 0.0041 | -0.1551 | 101.2195
-1 | 0.4709 | 0.00419 | -0.1555 | 112.3866
-0.5 | 0.5259 | 0.00437 | -0.1557 | 120.3432
0 | 0.5789 | 0.00466 | -0.1554 | 124.2275
0.5 | 0.6336 | 0.00487 | -0.1555 | 130.1027
1.5 | 0.7426 | 0.00531 | -0.1554 | 139.8493
2 | 0.795 | 0.00563 | -0.1549 | 141.2078
2.5 | 0.8439 | 0.00612 | -0.1538 | 137.8922
3 | 0.8945 | 0.00652 | -0.1529 | 137.1933
3.5 | 0.9445 | 0.00695 | -0.1519 | 135.8993
4 | 0.9952 | 0.00733 | -0.1511 | 135.7708
4.5 | 1.0439 | 0.00782 | -0.1499 | 133.491
5 | 1.0909 | 0.0084 | -0.1482 | 129.869
5.5 | 1.1407 | 0.00874 | -0.1472 | 130.5149
6 | 1.1869 | 0.00901 | -0.1454 | 131.7314
6.5 | 1.2321 | 0.00937 | -0.1434 | 131.4941
7 | 1.278 | 0.00975 | -0.1415 | 131.0769
7.5 | 1.3234 | 0.01013 | -0.1396 | 130.6417
8 | 1.3692 | 0.01051 | -0.1379 | 130.2759
8.5 | 1.4144 | 0.01094 | -0.136 | 129.287
9 | 1.4578 | 0.01141 | -0.1339 | 127.7651
9.5 | 1.5013 | 0.01194 | -0.1318 | 125.737
10 | 1.5421 | 0.01257 | -0.1292 | 122.681
10.5 | 1.5831 | 0.0132 | -0.1267 | 119.9318
11 | 1.6228 | 0.01392 | -0.1241 | 116.5805
11.5 | 1.6613 | 0.01466 | -0.1213 | 113.322
12 | 1.7001 | 0.01542 | -0.1186 | 110.2529
12.5 | 1.737 | 0.01625 | -0.1158 | 106.8923
13 | 1.7733 | 0.01714 | -0.1129 | 103.4597
13.5 | 1.8084 | 0.0181 | -0.1099 | 99.9116
14 | 1.8411 | 0.0192 | -0.1066 | 95.8906
14.5 | 1.8742 | 0.02035 | -0.1036 | 92.0983
15 | 1.9039 | 0.02166 | -0.1001 | 87.8994
15.5 | 1.9319 | 0.02313 | -0.0966 | 83.5236
16 | 1.9598 | 0.02469 | -0.0933 | 79.3763
16.5 | 1.985 | 0.02644 | -0.0898 | 75.0756
17 | 2.0073 | 0.02847 | -0.0862 | 70.5058
17.5 | 2.0277 | 0.03075 | -0.0827 | 65.9415
18 | 2.0447 | 0.03341 | -0.0792 | 61.2002
18.5 | 2.0585 | 0.03647 | -0.0757 | 56.4437
19 | 2.0682 | 0.0401 | -0.0725 | 51.5761
19.5 | 2.0754 | 0.04418 | -0.0696 | 46.976
20 | 2.0779 | 0.04903 | -0.0671 | 42.3802

## 141. Re 18M Mach 0.25 (1)
BIGFOIL.COM POLAR EXPORT
e403
EPPLER 403 |  |  |  | Cl Max: | 1.467 | at alpha= | 8.5 | deg
JavaFoil+Calcfoil stall+Eppler ext transition |  |  |  | L/D Max: | 192.974 | at alpha= | 6 | deg
Re: | 18000000 |  |  | Cd Min: | 0.00568 | at alpha= | -5 | deg
Mach: | 0.25 |  |  | Cl=0 at alpha= | -5.4355 | deg
|  |  |  | @ Cl=0.1, Cd= | 0.0060451
|  |  |  | @ Cl=0.4, Cd= | 0.00592
|  |  |  | @ Cl=0.6, Cd= | 0.0060564
alpha (deg) | Cl | Cd | Cm | Cl/Cd
-17 | -0.179 | 0.07662 | -0.092 | -2.34
-16.5 | -0.237 | 0.08067 | -0.089 | -2.939
-16 | -0.306 | 0.03956 | -0.107 | -7.728
-15.5 | -0.353 | 0.03554 | -0.109 | -9.933
-15 | -0.398 | 0.02925 | -0.112 | -13.599
-14.5 | -0.436 | 0.02525 | -0.115 | -17.259
-14 | -0.469 | 0.0212 | -0.117 | -22.12
-13.5 | -0.493 | 0.01996 | -0.119 | -24.683
-13 | -0.511 | 0.01796 | -0.121 | -28.425
-12.5 | -0.521 | 0.0165 | -0.122 | -31.544
-12 | -0.523 | 0.01504 | -0.124 | -34.774
-11.5 | -0.518 | 0.01383 | -0.126 | -37.439
-11 | -0.505 | 0.01262 | -0.128 | -39.998
-10.5 | -0.485 | 0.01136 | -0.129 | -42.675
-10 | -0.457 | 0.01046 | -0.131 | -43.729
-9.5 | -0.423 | 0.00977 | -0.133 | -43.357
-9 | -0.384 | 0.00909 | -0.134 | -42.226
-8.5 | -0.34 | 0.00849 | -0.136 | -40.016
-8 | -0.291 | 0.00794 | -0.138 | -36.655
-7.5 | -0.239 | 0.00751 | -0.139 | -31.809
-7 | -0.184 | 0.00724 | -0.141 | -25.423
-6.5 | -0.127 | 0.00702 | -0.142 | -18.062
-6 | -0.068 | 0.00686 | -0.144 | -9.901
-5.5 | -0.008 | 0.00581 | -0.146 | -1.32
-5 | 0.054 | 0.00568 | -0.147 | 9.46
-4.5 | 0.117 | 0.00618 | -0.151 | 18.97
-4 | 0.18 | 0.00606 | -0.152 | 29.727
-3.5 | 0.243 | 0.006 | -0.153 | 40.538
-3 | 0.306 | 0.00602 | -0.154 | 50.891
-2.5 | 0.369 | 0.00592 | -0.155 | 62.296
-2 | 0.432 | 0.00592 | -0.156 | 72.95
-1.5 | 0.494 | 0.00595 | -0.157 | 83.038
-1 | 0.556 | 0.00595 | -0.158 | 93.373
-0.5 | 0.618 | 0.0061 | -0.16 | 101.394
0 | 0.681 | 0.00632 | -0.161 | 107.723
0.5 | 0.743 | 0.00647 | -0.162 | 114.724
1 | 0.805 | 0.00669 | -0.163 | 120.352
1.5 | 0.866 | 0.0069 | -0.164 | 125.478
2 | 0.928 | 0.00717 | -0.165 | 129.336
2.5 | 0.989 | 0.0075 | -0.166 | 131.807
3 | 1.05 | 0.00788 | -0.166 | 133.256
3.5 | 1.11 | 0.00819 | -0.167 | 135.509
4 | 1.167 | 0.00851 | -0.168 | 137.187
4.5 | 1.221 | 0.00899 | -0.169 | 135.814
5 | 1.271 | 0.00769 | -0.17 | 165.257
5.5 | 1.317 | 0.00804 | -0.171 | 163.811
6 | 1.359 | 0.00704 | -0.171 | 192.974
6.5 | 1.395 | 0.0073 | -0.172 | 191.037
7 | 1.425 | 0.00757 | -0.173 | 188.179
7.5 | 1.448 | 0.00786 | -0.173 | 184.312
8 | 1.462 | 0.01294 | -0.174 | 112.994
8.5 | 1.467 | 0.01339 | -0.175 | 109.556
9 | 1.463 | 0.014 | -0.175 | 104.494
9.5 | 1.448 | 0.01468 | -0.176 | 98.589
10 | 1.421 | 0.01546 | -0.176 | 91.945
10.5 | 1.384 | 0.01625 | -0.177 | 85.161
11 | 1.336 | 0.01714 | -0.177 | 77.947
11.5 | 1.277 | 0.01839 | -0.178 | 69.465
12 | 1.21 | 0.01914 | -0.178 | 63.178
12.5 | 1.133 | 0.02023 | -0.178 | 55.981
13 | 1.047 | 0.02184 | -0.178 | 47.928
13.5 | 0.955 | 0.02327 | -0.178 | 41.017

## 142. Re 18M Mach 0.25 (2)
BIGFOIL.COM POLAR EXPORT
e403
EPPLER 403 |  |  |  | Cl Max: | 1.9781 | at alpha= | 17 | deg
XFOIL ncrit=9 |  |  |  | L/D Max: | 144.018 | at alpha= | 2 | deg
Re: | 18000000 |  |  | Cd Min: | 0.0964 | at alpha= | 20 | deg
Mach: | 0.25 |  |  | Cl=0 at alpha= | -5.1101 | deg
|  |  |  | @ Cl=0.1, Cd= | 0.0048082
|  |  |  | @ Cl=0.4, Cd= | 0.0041502
|  |  |  | @ Cl=0.6, Cd= | 0.0046725
alpha (deg) | Cl | Cd | Cm | Cl/Cd
-15 | -0.8167 | 0.02628 | -0.1722 | -31.0769
-14.5 | -0.7727 | 0.02537 | -0.1716 | -30.4572
-14 | -0.7918 | 0.02071 | -0.1684 | -38.2327
-13.5 | -0.7568 | 0.01946 | -0.1669 | -38.89
-13 | -0.7435 | 0.01705 | -0.164 | -43.607
-12.5 | -0.7219 | 0.01532 | -0.1608 | -47.1214
-12 | -0.6906 | 0.01407 | -0.1583 | -49.0832
-11.5 | -0.6969 | 0.01144 | -0.1514 | -60.9178
-11 | -0.6772 | 0.01026 | -0.1467 | -66.0039
-10.5 | -0.6312 | 0.00938 | -0.146 | -67.2921
-10 | -0.5845 | 0.00833 | -0.1451 | -70.1681
-9.5 | -0.53 | 0.00765 | -0.1451 | -69.281
-9 | -0.473 | 0.00709 | -0.1455 | -66.7137
-8.5 | -0.4139 | 0.00669 | -0.1461 | -61.8685
-8 | -0.353 | 0.00639 | -0.147 | -55.2426
-7.5 | -0.2916 | 0.00608 | -0.148 | -47.9605
-7 | -0.2311 | 0.00584 | -0.1489 | -39.5719
-6 | -0.1087 | 0.00537 | -0.151 | -20.2421
-5.5 | -0.0478 | 0.00516 | -0.152 | -9.2636
-5 | 0.0135 | 0.00498 | -0.1531 | 2.7108
-4.5 | 0.0747 | 0.00485 | -0.1542 | 15.4021
-4 | 0.1352 | 0.00475 | -0.1552 | 28.4632
-3.5 | 0.1957 | 0.00451 | -0.1563 | 43.3925
-2.5 | 0.3078 | 0.00444 | -0.1568 | 69.3243
-1.5 | 0.4255 | 0.00407 | -0.159 | 104.5455
-1 | 0.4826 | 0.00418 | -0.1593 | 115.4545
-0.5 | 0.5386 | 0.00438 | -0.1593 | 122.968
0 | 0.5934 | 0.00464 | -0.159 | 127.8879
0.5 | 0.6482 | 0.00491 | -0.1587 | 132.0163
1 | 0.704 | 0.00514 | -0.1585 | 136.965
1.5 | 0.7592 | 0.00538 | -0.1582 | 141.1152
2 | 0.8137 | 0.00565 | -0.1577 | 144.0177
2.5 | 0.862 | 0.0062 | -0.1559 | 139.0323
3 | 0.9129 | 0.00662 | -0.1547 | 137.9003
3.5 | 0.9632 | 0.00708 | -0.1532 | 136.0452
4 | 1.0136 | 0.00749 | -0.1518 | 135.3271
4.5 | 1.0578 | 0.00797 | -0.1489 | 132.7227
5 | 1.1008 | 0.0086 | -0.1459 | 128
5.5 | 1.15 | 0.00897 | -0.144 | 128.2051
6 | 1.1989 | 0.00932 | -0.1421 | 128.6373
6.5 | 1.2479 | 0.00973 | -0.1402 | 128.2528
8 | 1.3922 | 0.01106 | -0.1339 | 125.877
8.5 | 1.4384 | 0.01159 | -0.1314 | 124.107
9 | 1.4837 | 0.01219 | -0.1287 | 121.7145
9.5 | 1.5285 | 0.01285 | -0.1259 | 118.9494
10 | 1.5702 | 0.01364 | -0.1226 | 115.1173
10.5 | 1.6122 | 0.01449 | -0.1193 | 111.2629
11 | 1.6517 | 0.01543 | -0.1157 | 107.0447
11.5 | 1.6922 | 0.01637 | -0.1123 | 103.372
12 | 1.7306 | 0.01743 | -0.1086 | 99.2886
12.5 | 1.7676 | 0.0186 | -0.1047 | 95.0323
13 | 1.8042 | 0.01986 | -0.1008 | 90.8459
13.5 | 1.8385 | 0.02125 | -0.0968 | 86.5176
14 | 1.8688 | 0.02294 | -0.0923 | 81.4647
14.5 | 1.8971 | 0.02487 | -0.0878 | 76.2807
15 | 1.9223 | 0.02709 | -0.0832 | 70.9598
15.5 | 1.9431 | 0.02976 | -0.0784 | 65.2923
16 | 1.96 | 0.03288 | -0.0736 | 59.6107
16.5 | 1.9718 | 0.03664 | -0.0691 | 53.8155
17 | 1.9781 | 0.04115 | -0.0648 | 48.0705
17.5 | 1.9774 | 0.04669 | -0.0611 | 42.3517
18 | 1.9685 | 0.05356 | -0.0584 | 36.7532
18.5 | 1.9539 | 0.06173 | -0.0571 | 31.6524
19 | 1.9323 | 0.07156 | -0.0576 | 27.0025
19.5 | 1.9042 | 0.08309 | -0.0603 | 22.9173
20 | 1.8696 | 0.0964 | -0.0651 | 19.3942

## 143. Re 18M Mach 0.50 (1)
BIGFOIL.COM POLAR EXPORT
e403
EPPLER 403 |  |  |  | Cl Max: | 1.421 | at alpha= | 6 | deg
JavaFoil+Calcfoil stall+Eppler ext transition |  |  |  | L/D Max: | 205.666 | at alpha= | 4 | deg
Re: | 18000000 |  |  | Cd Min: | 0.00533 | at alpha= | -1 | deg
Mach: | 0.5 |  |  | Cl=0 at alpha= | -5.4403 | deg
|  |  |  | @ Cl=0.1, Cd= | 0.0072568
|  |  |  | @ Cl=0.4, Cd= | 0.0062976
|  |  |  | @ Cl=0.6, Cd= | 0.0053362
alpha (deg) | Cl | Cd | Cm | Cl/Cd
-20 | -0.808 | 0.16753 | -0.075 | -4.822
-19.5 | -0.782 | 0.14629 | -0.077 | -5.344
-19 | -0.753 | 0.14301 | -0.077 | -5.268
-18.5 | -0.725 | 0.14058 | -0.076 | -5.155
-18 | -0.696 | 0.13685 | -0.074 | -5.085
-17.5 | -0.672 | 0.12601 | -0.08 | -5.333
-17 | -0.648 | 0.1144 | -0.084 | -5.663
-16.5 | -0.621 | 0.1072 | -0.086 | -5.793
-16 | -0.59 | 0.10655 | -0.083 | -5.539
-15.5 | -0.562 | 0.10155 | -0.082 | -5.531
-15 | -0.532 | 0.09946 | -0.078 | -5.345
-14.5 | -0.502 | 0.09799 | -0.073 | -5.123
-14 | -0.476 | 0.09665 | -0.078 | -4.924
-13.5 | -0.449 | 0.09133 | -0.079 | -4.911
-13 | -0.421 | 0.08604 | -0.079 | -4.888
-12.5 | -0.395 | 0.07685 | -0.085 | -5.137
-12 | -0.374 | 0.06237 | -0.101 | -6.003
-11.5 | -0.388 | 0.01979 | -0.137 | -19.606
-11 | -0.308 | 0.07204 | -0.07 | -4.276
-10.5 | -0.282 | 0.06344 | -0.083 | -4.451
-10 | -0.294 | 0.01602 | -0.142 | -18.381
-9.5 | -0.264 | 0.01354 | -0.145 | -19.538
-9 | -0.233 | 0.01205 | -0.147 | -19.333
-8.5 | -0.201 | 0.01098 | -0.149 | -18.317
-8 | -0.273 | 0.01034 | -0.151 | -26.385
-7.5 | -0.244 | 0.00949 | -0.153 | -25.68
-7 | -0.195 | 0.00889 | -0.155 | -21.881
-6.5 | -0.137 | 0.00844 | -0.156 | -16.19
-6 | -0.074 | 0.00812 | -0.158 | -9.098
-5.5 | -0.008 | 0.00785 | -0.16 | -1.068
-5 | 0.059 | 0.00751 | -0.162 | 7.839
-4.5 | 0.127 | 0.00709 | -0.164 | 17.963
-4 | 0.196 | 0.00687 | -0.166 | 28.603
-3.5 | 0.267 | 0.00569 | -0.168 | 46.945
-3 | 0.337 | 0.00597 | -0.17 | 56.515
-2.5 | 0.412 | 0.00636 | -0.174 | 64.815
-2 | 0.483 | 0.00632 | -0.175 | 76.405
-1.5 | 0.553 | 0.00535 | -0.176 | 103.339
-1 | 0.621 | 0.00533 | -0.177 | 116.444
-0.5 | 0.691 | 0.00548 | -0.178 | 125.99
0 | 0.759 | 0.00563 | -0.179 | 134.907
0.5 | 0.828 | 0.00579 | -0.18 | 143.014
1 | 0.897 | 0.00596 | -0.182 | 150.506
1.5 | 0.965 | 0.0062 | -0.183 | 155.612
2 | 1.033 | 0.00644 | -0.184 | 160.548
2.5 | 1.101 | 0.00555 | -0.185 | 198.21
3 | 1.167 | 0.00576 | -0.186 | 202.468
3.5 | 1.232 | 0.00601 | -0.187 | 204.931
4 | 1.293 | 0.00629 | -0.188 | 205.666
4.5 | 1.345 | 0.00671 | -0.188 | 200.481
5 | 1.388 | 0.01192 | -0.189 | 116.408
5.5 | 1.417 | 0.01262 | -0.19 | 112.289
6 | 1.421 | 0.01338 | -0.191 | 106.212
6.5 | 1.377 | 0.01439 | -0.192 | 95.692
7 | 1.149 | 0.01559 | -0.192 | 73.69
7.5 | 0.877 | 0.01648 | -0.193 | 53.244
8 | 0.909 | 0.01794 | -0.194 | 50.697
8.5 | 0.939 | 0.02034 | -0.194 | 46.157
9 | 0.973 | 0.01999 | -0.195 | 48.67
9.5 | 1 | 0.02276 | -0.194 | 43.936
10 | 1.016 | 0.02799 | -0.192 | 36.282
10.5 | 1.048 | 0.02657 | -0.192 | 39.446
11 | 1.086 | 0.02723 | -0.194 | 39.886

## 144. Re 18M Mach 0.50 (2)
BIGFOIL.COM POLAR EXPORT
e403
EPPLER 403 |  |  |  | Cl Max: | 1.5593 | at alpha= | 9.5 | deg
XFOIL ncrit=9 |  |  |  | L/D Max: | 140.035 | at alpha= | 1.5 | deg
Re: | 18000000 |  |  | Cd Min: | 0.15216 | at alpha= | 14.5 | deg
Mach: | 0.5 |  |  | Cl=0 at alpha= | -4.9979 | deg
|  |  |  | @ Cl=0.1, Cd= | 0.0050425
|  |  |  | @ Cl=0.4, Cd= | 0.0039704
|  |  |  | @ Cl=0.6, Cd= | 0.0044888
alpha (deg) | Cl | Cd | Cm | Cl/Cd
-11 | -0.2692 | 0.04405 | -0.1891 | -6.1112
-10.5 | -0.2701 | 0.03562 | -0.1972 | -7.5828
-10 | -0.3005 | 0.02749 | -0.2 | -10.9312
-9.5 | -0.3157 | 0.02213 | -0.1981 | -14.2657
-9 | -0.332 | 0.0175 | -0.1928 | -18.9714
-8.5 | -0.3371 | 0.0138 | -0.1858 | -24.4275
-8 | -0.3422 | 0.01116 | -0.1763 | -30.6631
-7.5 | -0.3366 | 0.00868 | -0.1693 | -38.7788
-7 | -0.2827 | 0.00711 | -0.1683 | -39.7609
-6.5 | -0.214 | 0.00643 | -0.1683 | -33.2815
-6 | -0.1427 | 0.00598 | -0.1687 | -23.8629
-5.5 | -0.0713 | 0.00562 | -0.1694 | -12.6868
-5 | -0.0003 | 0.00532 | -0.1702 | -0.056391
-4.5 | 0.0703 | 0.00511 | -0.1711 | 13.7573
-4 | 0.1407 | 0.00495 | -0.172 | 28.4242
-3.5 | 0.2106 | 0.0048 | -0.1731 | 43.875
-3 | 0.2811 | 0.00437 | -0.1748 | 64.3249
-2.5 | 0.3465 | 0.00419 | -0.1754 | 82.6969
-2 | 0.4074 | 0.00394 | -0.1756 | 103.401
-1.5 | 0.4685 | 0.00397 | -0.1753 | 118.0101
-1 | 0.5281 | 0.00415 | -0.1745 | 127.253
-0.5 | 0.586 | 0.00442 | -0.1731 | 132.5792
0 | 0.643 | 0.0047 | -0.1715 | 136.8085
0.5 | 0.6909 | 0.005 | -0.1678 | 138.18
1 | 0.7422 | 0.00536 | -0.1649 | 138.4701
1.5 | 0.7968 | 0.00569 | -0.1625 | 140.0351
2.5 | 0.9054 | 0.00651 | -0.1575 | 139.0783
3 | 0.9549 | 0.00714 | -0.154 | 133.7395
3.5 | 1.0058 | 0.00777 | -0.1506 | 129.4466
4 | 1.057 | 0.00845 | -0.1471 | 125.0888
4.5 | 1.106 | 0.0093 | -0.1431 | 118.9247
5 | 1.1546 | 0.01019 | -0.1389 | 113.3072
5.5 | 1.2129 | 0.01075 | -0.1361 | 112.8279
6 | 1.2686 | 0.0114 | -0.1326 | 111.2807
6.5 | 1.3257 | 0.0121 | -0.1291 | 109.562
7 | 1.3808 | 0.0129 | -0.1251 | 107.0388
7.5 | 1.436 | 0.01381 | -0.1207 | 103.9826
8 | 1.4847 | 0.01507 | -0.115 | 98.5202
8.5 | 1.5263 | 0.01684 | -0.1081 | 90.6354
9 | 1.5529 | 0.01953 | -0.0993 | 79.5136
9.5 | 1.5593 | 0.02362 | -0.0888 | 66.0161
10 | 1.5491 | 0.02922 | -0.0783 | 53.0151
10.5 | 1.525 | 0.03657 | -0.0692 | 41.7008
11 | 1.4902 | 0.04584 | -0.0629 | 32.5087
11.5 | 1.4493 | 0.05717 | -0.0608 | 25.3507
12 | 1.4069 | 0.0706 | -0.0633 | 19.9278
12.5 | 1.3656 | 0.08593 | -0.07 | 15.892
13 | 1.3275 | 0.10255 | -0.0796 | 12.9449
13.5 | 1.2948 | 0.11945 | -0.0904 | 10.8397
14 | 1.2664 | 0.13615 | -0.1013 | 9.3015
14.5 | 1.2442 | 0.15216 | -0.1118 | 8.1769

## 145. Re 20M Mach 0.00 (1)
BIGFOIL.COM POLAR EXPORT
e403
EPPLER 403 |  |  |  | Cl Max: | 1.507 | at alpha= | 10 | deg
JavaFoil+Calcfoil stall+Eppler ext transition |  |  |  | L/D Max: | 193.85 | at alpha= | 7.5 | deg
Re: | 20000000 |  |  | Cd Min: | 0.00564 | at alpha= | -5.5 | deg
Mach: | 0 |  |  | Cl=0 at alpha= | -5.4417 | deg
|  |  |  | @ Cl=0.1, Cd= | 0.006183
|  |  |  | @ Cl=0.4, Cd= | 0.005893
|  |  |  | @ Cl=0.6, Cd= | 0.006081
alpha (deg) | Cl | Cd | Cm | Cl/Cd
-19.5 | -0.504 | 0.06426 | -0.092 | -7.842
-19 | -0.517 | 0.0637 | -0.092 | -8.124
-18.5 | -0.538 | 0.05382 | -0.096 | -9.995
-18 | -0.559 | 0.04435 | -0.099 | -12.597
-17.5 | -0.58 | 0.03435 | -0.103 | -16.899
-17 | -0.595 | 0.03076 | -0.105 | -19.344
-16.5 | -0.607 | 0.02811 | -0.106 | -21.594
-16 | -0.616 | 0.02667 | -0.108 | -23.092
-15.5 | -0.624 | 0.02413 | -0.11 | -25.857
-15 | -0.629 | 0.02213 | -0.111 | -28.414
-14.5 | -0.631 | 0.02011 | -0.113 | -31.392
-14 | -0.63 | 0.01833 | -0.115 | -34.367
-13.5 | -0.625 | 0.01681 | -0.116 | -37.157
-13 | -0.615 | 0.01535 | -0.118 | -40.091
-12.5 | -0.602 | 0.01405 | -0.12 | -42.85
-12 | -0.584 | 0.01291 | -0.121 | -45.214
-11.5 | -0.561 | 0.01189 | -0.123 | -47.204
-11 | -0.535 | 0.01076 | -0.125 | -49.694
-10.5 | -0.503 | 0.00998 | -0.126 | -50.425
-10 | -0.467 | 0.00932 | -0.128 | -50.144
-9.5 | -0.427 | 0.00877 | -0.129 | -48.715
-9 | -0.384 | 0.00823 | -0.131 | -46.601
-8.5 | -0.337 | 0.00772 | -0.133 | -43.635
-8 | -0.287 | 0.00737 | -0.134 | -38.944
-7.5 | -0.235 | 0.00715 | -0.136 | -32.85
-7 | -0.18 | 0.00694 | -0.137 | -25.993
-6.5 | -0.124 | 0.00579 | -0.139 | -21.415
-6 | -0.066 | 0.00573 | -0.14 | -11.576
-5.5 | -0.007 | 0.00564 | -0.142 | -1.327
-5 | 0.053 | 0.00626 | -0.145 | 8.431
-4.5 | 0.114 | 0.00616 | -0.146 | 18.44
-4 | 0.174 | 0.00605 | -0.147 | 28.84
-3.5 | 0.236 | 0.006 | -0.148 | 39.306
-3 | 0.296 | 0.00594 | -0.149 | 49.912
-2.5 | 0.357 | 0.0059 | -0.15 | 60.599
-2 | 0.418 | 0.00589 | -0.151 | 70.952
-1.5 | 0.479 | 0.00589 | -0.152 | 81.282
-1 | 0.538 | 0.00594 | -0.153 | 90.613
-0.5 | 0.599 | 0.00608 | -0.154 | 98.51
0 | 0.659 | 0.00614 | -0.155 | 107.402
0.5 | 0.719 | 0.00632 | -0.156 | 113.73
1 | 0.779 | 0.0065 | -0.157 | 119.86
1.5 | 0.839 | 0.00668 | -0.158 | 125.617
2 | 0.899 | 0.00699 | -0.159 | 128.525
2.5 | 0.958 | 0.00726 | -0.16 | 132.001
3 | 1.017 | 0.00757 | -0.161 | 134.362
3.5 | 1.075 | 0.0078 | -0.162 | 137.889
4 | 1.132 | 0.00816 | -0.163 | 138.618
4.5 | 1.185 | 0.00851 | -0.164 | 139.266
5 | 1.236 | 0.00901 | -0.165 | 137.241
5.5 | 1.284 | 0.00939 | -0.166 | 136.825
6 | 1.329 | 0.01009 | -0.166 | 131.79
6.5 | 1.37 | 0.00841 | -0.167 | 162.879
7 | 1.404 | 0.0088 | -0.168 | 159.545
7.5 | 1.435 | 0.0074 | -0.168 | 193.85
8 | 1.461 | 0.0077 | -0.169 | 189.684
8.5 | 1.482 | 0.00798 | -0.169 | 185.748
9 | 1.496 | 0.00826 | -0.17 | 181.182
9.5 | 1.505 | 0.01325 | -0.171 | 113.519
10 | 1.507 | 0.0138 | -0.171 | 109.215
10.5 | 1.504 | 0.01439 | -0.172 | 104.492
11 | 1.495 | 0.01506 | -0.172 | 99.214
11.5 | 1.48 | 0.01571 | -0.173 | 94.199
12 | 1.46 | 0.01646 | -0.173 | 88.65
12.5 | 1.435 | 0.01721 | -0.173 | 83.342
13 | 1.405 | 0.01803 | -0.174 | 77.948
13.5 | 1.372 | 0.01927 | -0.174 | 71.186
14 | 1.335 | 0.02025 | -0.174 | 65.923
14.5 | 1.297 | 0.02104 | -0.174 | 61.613
15 | 1.255 | 0.02231 | -0.174 | 56.252

## 146. Re 20M Mach 0.00 (2)
BIGFOIL.COM POLAR EXPORT
e403
EPPLER 403 |  |  |  | Cl Max: | 2.1029 | at alpha= | 20 | deg
XFOIL ncrit=9 |  |  |  | L/D Max: | 141.212 | at alpha= | 2 | deg
Re: | 20000000 |  |  | Cd Min: | 0.04352 | at alpha= | 20 | deg
Mach: | 0 |  |  | Cl=0 at alpha= | -5.1342 | deg
|  |  |  | @ Cl=0.1, Cd= | 0.0047725
|  |  |  | @ Cl=0.4, Cd= | 0.0042437
|  |  |  | @ Cl=0.6, Cd= | 0.0047725
alpha (deg) | Cl | Cd | Cm | Cl/Cd
-20 | -1.2653 | 0.03932 | -0.1263 | -32.1796
-19.5 | -1.2725 | 0.0334 | -0.1286 | -38.0988
-19 | -1.2184 | 0.03319 | -0.1302 | -36.7099
-18.5 | -1.2243 | 0.02743 | -0.1326 | -44.6336
-18 | -1.1859 | 0.02557 | -0.1348 | -46.3786
-17.5 | -1.0667 | 0.02249 | -0.1556 | -47.43
-17 | -1.0372 | 0.02106 | -0.1554 | -49.2498
-16.5 | -1.0178 | 0.01946 | -0.1534 | -52.3022
-16 | -0.9978 | 0.0179 | -0.1513 | -55.743
-15.5 | -0.9666 | 0.01677 | -0.1503 | -57.6386
-15 | -0.9481 | 0.01519 | -0.1476 | -62.4161
-14.5 | -0.9111 | 0.01437 | -0.1468 | -63.4029
-14 | -0.8901 | 0.01292 | -0.1441 | -68.8932
-13.5 | -0.8576 | 0.01211 | -0.1422 | -70.8175
-13 | -0.842 | 0.01097 | -0.1376 | -76.7548
-12.5 | -0.8093 | 0.01 | -0.1362 | -80.93
-12 | -0.7642 | 0.00941 | -0.1359 | -81.2115
-11.5 | -0.7182 | 0.00874 | -0.1356 | -82.1739
-11 | -0.667 | 0.00823 | -0.1361 | -81.045
-10.5 | -0.6134 | 0.0078 | -0.1368 | -78.641
-9.5 | -0.5048 | 0.00683 | -0.1385 | -73.9092
-9 | -0.4484 | 0.00652 | -0.1395 | -68.773
-8.5 | -0.3912 | 0.00626 | -0.1405 | -62.492
-8 | -0.333 | 0.006 | -0.1418 | -55.5
-7.5 | -0.2755 | 0.00577 | -0.1429 | -47.747
-7 | -0.2171 | 0.00555 | -0.1441 | -39.1171
-6.5 | -0.1592 | 0.00537 | -0.1452 | -29.6462
-6 | -0.1011 | 0.0052 | -0.1462 | -19.4423
-5.5 | -0.0428 | 0.00501 | -0.1473 | -8.5429
-5 | 0.0157 | 0.00488 | -0.1484 | 3.2172
-4.5 | 0.0738 | 0.0048 | -0.1494 | 15.375
-4 | 0.131 | 0.00474 | -0.1502 | 27.6371
-3.5 | 0.1868 | 0.00463 | -0.1508 | 40.3456
-3 | 0.2405 | 0.00464 | -0.151 | 51.8319
-2.5 | 0.2954 | 0.00464 | -0.1514 | 63.6638
-2 | 0.3532 | 0.00442 | -0.1527 | 79.9095
-1.5 | 0.4116 | 0.0042 | -0.154 | 98
-1 | 0.4675 | 0.00428 | -0.1546 | 109.229
-0.5 | 0.5223 | 0.00445 | -0.1548 | 117.3708
0 | 0.5762 | 0.00469 | -0.1548 | 122.8571
0.5 | 0.631 | 0.00488 | -0.1549 | 129.3033
1 | 0.6858 | 0.00507 | -0.155 | 135.2663
1.5 | 0.7401 | 0.00529 | -0.155 | 139.9055
2 | 0.7922 | 0.00561 | -0.1546 | 141.2121
3 | 0.8924 | 0.00647 | -0.1529 | 137.9289
3.5 | 0.9428 | 0.00688 | -0.1521 | 137.0349
4 | 0.9933 | 0.00727 | -0.1513 | 136.63
4.5 | 1.0425 | 0.00772 | -0.1502 | 135.0389
5 | 1.0904 | 0.00825 | -0.1489 | 132.1697
5.5 | 1.1409 | 0.00857 | -0.1481 | 133.1272
6 | 1.191 | 0.00886 | -0.1473 | 134.4244
6.5 | 1.2361 | 0.00917 | -0.1454 | 134.7983
7.5 | 1.3258 | 0.00987 | -0.1415 | 134.3262
8 | 1.3704 | 0.01025 | -0.1397 | 133.6976
8.5 | 1.4152 | 0.01064 | -0.1379 | 133.0075
9 | 1.4593 | 0.01108 | -0.136 | 131.7058
9.5 | 1.5011 | 0.0116 | -0.1337 | 129.4052
10 | 1.5428 | 0.01219 | -0.1314 | 126.5628
10.5 | 1.5828 | 0.01279 | -0.1289 | 123.7529
11 | 1.6233 | 0.01341 | -0.1266 | 121.0515
11.5 | 1.6627 | 0.01406 | -0.1241 | 118.2575
12 | 1.7009 | 0.01477 | -0.1215 | 115.1591
12.5 | 1.7388 | 0.01551 | -0.119 | 112.1083
13 | 1.7747 | 0.01634 | -0.1162 | 108.6108
13.5 | 1.8099 | 0.01722 | -0.1134 | 105.1045
14 | 1.8438 | 0.01819 | -0.1104 | 101.3634
14.5 | 1.8754 | 0.01928 | -0.1073 | 97.2718
15 | 1.9079 | 0.02039 | -0.1044 | 93.5704
15.5 | 1.936 | 0.02171 | -0.101 | 89.1755
16 | 1.9633 | 0.02314 | -0.0976 | 84.8444
16.5 | 1.9904 | 0.02466 | -0.0945 | 80.7137
17 | 2.0146 | 0.02639 | -0.0911 | 76.3395
17.5 | 2.0365 | 0.02835 | -0.0877 | 71.8342
18 | 2.056 | 0.03059 | -0.0843 | 67.2115
18.5 | 2.0732 | 0.03311 | -0.081 | 62.6155
19 | 2.0866 | 0.03608 | -0.0777 | 57.8326
19.5 | 2.0965 | 0.03952 | -0.0745 | 53.0491
20 | 2.1029 | 0.04352 | -0.0716 | 48.3203

## 147. Re 20M Mach 0.10 (1)
BIGFOIL.COM POLAR EXPORT
e403
EPPLER 403 |  |  |  | Cl Max: | 1.5 | at alpha= | 9.5 | deg
JavaFoil+Calcfoil stall+Eppler ext transition |  |  |  | L/D Max: | 193 | at alpha= | 7.5 | deg
Re: | 20000000 |  |  | Cd Min: | 0.00568 | at alpha= | -5.5 | deg
Mach: | 0.1 |  |  | Cl=0 at alpha= | -5.4344 | deg
|  |  |  | @ Cl=0.1, Cd= | 0.0061759
|  |  |  | @ Cl=0.4, Cd= | 0.0059133
|  |  |  | @ Cl=0.6, Cd= | 0.0060567
alpha (deg) | Cl | Cd | Cm | Cl/Cd
-19 | -0.459 | 0.08236 | -0.087 | -5.574
-18.5 | -0.483 | 0.06847 | -0.092 | -7.052
-18 | -0.511 | 0.05089 | -0.098 | -10.046
-17.5 | -0.539 | 0.03652 | -0.103 | -14.765
-17 | -0.557 | 0.03236 | -0.105 | -17.224
-16.5 | -0.573 | 0.02938 | -0.107 | -19.502
-16 | -0.585 | 0.0278 | -0.108 | -21.055
-15.5 | -0.597 | 0.02498 | -0.11 | -23.906
-15 | -0.606 | 0.02262 | -0.112 | -26.788
-14.5 | -0.611 | 0.02066 | -0.113 | -29.579
-14 | -0.613 | 0.01878 | -0.115 | -32.65
-13.5 | -0.611 | 0.01718 | -0.117 | -35.559
-13 | -0.604 | 0.01573 | -0.118 | -38.407
-12.5 | -0.593 | 0.01447 | -0.12 | -41.011
-12 | -0.578 | 0.01318 | -0.122 | -43.826
-11.5 | -0.557 | 0.01212 | -0.123 | -45.951
-11 | -0.532 | 0.01105 | -0.125 | -48.102
-10.5 | -0.501 | 0.01014 | -0.127 | -49.466
-10 | -0.466 | 0.00944 | -0.128 | -49.387
-9.5 | -0.427 | 0.00892 | -0.13 | -47.862
-9 | -0.384 | 0.00833 | -0.132 | -46.079
-8.5 | -0.337 | 0.00783 | -0.133 | -43.108
-8 | -0.288 | 0.00746 | -0.135 | -38.589
-7.5 | -0.235 | 0.00721 | -0.136 | -32.656
-7 | -0.181 | 0.00699 | -0.138 | -25.893
-6.5 | -0.125 | 0.00678 | -0.139 | -18.37
-6 | -0.067 | 0.00577 | -0.141 | -11.537
-5.5 | -0.008 | 0.00568 | -0.143 | -1.322
-5 | 0.053 | 0.00633 | -0.146 | 8.379
-4.5 | 0.114 | 0.00613 | -0.147 | 18.606
-4 | 0.175 | 0.00609 | -0.148 | 28.776
-3.5 | 0.237 | 0.00597 | -0.149 | 39.649
-3 | 0.298 | 0.00594 | -0.15 | 50.165
-2.5 | 0.359 | 0.00592 | -0.151 | 60.652
-2 | 0.42 | 0.00591 | -0.152 | 71.046
-1.5 | 0.481 | 0.00594 | -0.153 | 80.97
-1 | 0.541 | 0.00596 | -0.154 | 90.739
-0.5 | 0.602 | 0.00606 | -0.155 | 99.276
0 | 0.662 | 0.0062 | -0.156 | 106.898
0.5 | 0.723 | 0.00635 | -0.157 | 113.842
1 | 0.783 | 0.00653 | -0.158 | 120.005
1.5 | 0.843 | 0.00675 | -0.159 | 124.95
2 | 0.903 | 0.00702 | -0.16 | 128.641
2.5 | 0.963 | 0.00729 | -0.161 | 132.026
3 | 1.022 | 0.0076 | -0.162 | 134.42
3.5 | 1.08 | 0.00783 | -0.163 | 137.921
4 | 1.137 | 0.00825 | -0.164 | 137.764
4.5 | 1.191 | 0.00858 | -0.165 | 138.743
5 | 1.242 | 0.00906 | -0.166 | 136.996
5.5 | 1.29 | 0.00943 | -0.166 | 136.783
6 | 1.335 | 0.0102 | -0.167 | 130.836
6.5 | 1.374 | 0.00848 | -0.168 | 161.97
7 | 1.408 | 0.00885 | -0.168 | 159.059
7.5 | 1.438 | 0.00745 | -0.169 | 193
8 | 1.462 | 0.00776 | -0.17 | 188.402
8.5 | 1.481 | 0.00803 | -0.17 | 184.516
9 | 1.494 | 0.00832 | -0.171 | 179.603
9.5 | 1.5 | 0.01342 | -0.171 | 111.738
10 | 1.499 | 0.01397 | -0.172 | 107.267
10.5 | 1.492 | 0.0146 | -0.173 | 102.196
11 | 1.478 | 0.01529 | -0.173 | 96.692
11.5 | 1.459 | 0.01596 | -0.173 | 91.386
12 | 1.434 | 0.01675 | -0.174 | 85.611
12.5 | 1.404 | 0.01755 | -0.174 | 79.98
13 | 1.368 | 0.01868 | -0.174 | 73.267
13.5 | 1.329 | 0.01973 | -0.175 | 67.366
14 | 1.287 | 0.02084 | -0.175 | 61.744
14.5 | 1.243 | 0.02161 | -0.175 | 57.504

## 148. Re 20M Mach 0.10 (2)
BIGFOIL.COM POLAR EXPORT
e403
EPPLER 403 |  |  |  | Cl Max: | 2.0856 | at alpha= | 20 | deg
XFOIL ncrit=9 |  |  |  | L/D Max: | 141.584 | at alpha= | 2 | deg
Re: | 20000000 |  |  | Cd Min: | 0.04823 | at alpha= | 20 | deg
Mach: | 0.1 |  |  | Cl=0 at alpha= | -5.1307 | deg
|  |  |  | @ Cl=0.1, Cd= | 0.0047683
|  |  |  | @ Cl=0.4, Cd= | 0.004421
|  |  |  | @ Cl=0.6, Cd= | 0.0047673
alpha (deg) | Cl | Cd | Cm | Cl/Cd
-20 | -1.2255 | 0.04563 | -0.1274 | -26.8573
-19.5 | -1.2506 | 0.03748 | -0.1307 | -33.3671
-19 | -1.1848 | 0.0384 | -0.1316 | -30.8542
-17.5 | -1.0702 | 0.02444 | -0.1558 | -43.7889
-17 | -1.0197 | 0.02274 | -0.1598 | -44.8417
-16.5 | -1.0041 | 0.02095 | -0.1573 | -47.9284
-16 | -0.9853 | 0.01917 | -0.1553 | -51.398
-15.5 | -0.9546 | 0.01796 | -0.1542 | -53.1514
-15 | -0.9402 | 0.01606 | -0.1513 | -58.543
-14.5 | -0.9015 | 0.0153 | -0.1505 | -58.9216
-14 | -0.8835 | 0.01361 | -0.1475 | -64.9155
-13.5 | -0.849 | 0.01279 | -0.1459 | -66.38
-13 | -0.826 | 0.01157 | -0.1427 | -71.3915
-12.5 | -0.8074 | 0.0105 | -0.1384 | -76.8952
-12 | -0.7662 | 0.00971 | -0.1379 | -78.9083
-11.5 | -0.7223 | 0.00894 | -0.1372 | -80.7942
-11 | -0.6716 | 0.00839 | -0.1374 | -80.0477
-10.5 | -0.6179 | 0.00794 | -0.138 | -77.8212
-9.5 | -0.509 | 0.00691 | -0.1394 | -73.6614
-9 | -0.4523 | 0.00657 | -0.1404 | -68.8432
-8.5 | -0.3947 | 0.0063 | -0.1414 | -62.6508
-8 | -0.336 | 0.00603 | -0.1426 | -55.7214
-7.5 | -0.278 | 0.0058 | -0.1437 | -47.931
-7 | -0.2192 | 0.00557 | -0.1448 | -39.3537
-6.5 | -0.1609 | 0.00539 | -0.1459 | -29.8516
-6 | -0.1023 | 0.00521 | -0.147 | -19.6353
-5.5 | -0.0435 | 0.00502 | -0.1481 | -8.6653
-5 | 0.0154 | 0.00488 | -0.1492 | 3.1557
-4.5 | 0.0738 | 0.0048 | -0.1501 | 15.375
-4 | 0.1317 | 0.00473 | -0.151 | 27.8436
-3.5 | 0.1879 | 0.00461 | -0.1516 | 40.7592
-3 | 0.2417 | 0.00463 | -0.1517 | 52.203
-2.5 | 0.2968 | 0.00463 | -0.1522 | 64.1037
-1 | 0.4696 | 0.00428 | -0.1552 | 109.7196
-0.5 | 0.5246 | 0.00445 | -0.1554 | 117.8876
0 | 0.5787 | 0.00469 | -0.1554 | 123.3902
0.5 | 0.6338 | 0.00489 | -0.1555 | 129.6115
1.5 | 0.7433 | 0.0053 | -0.1556 | 140.2453
2 | 0.7957 | 0.00562 | -0.1551 | 141.5836
2.5 | 0.845 | 0.0061 | -0.154 | 138.5246
3 | 0.896 | 0.00649 | -0.1533 | 138.0586
3.5 | 0.9466 | 0.0069 | -0.1524 | 137.1884
4 | 0.9971 | 0.0073 | -0.1515 | 136.589
4.5 | 1.0465 | 0.00776 | -0.1504 | 134.8582
5 | 1.0944 | 0.00829 | -0.149 | 132.0145
5.5 | 1.145 | 0.00861 | -0.1481 | 132.9849
6 | 1.1929 | 0.00889 | -0.1466 | 134.1845
6.5 | 1.2378 | 0.00922 | -0.1445 | 134.2516
7.5 | 1.3291 | 0.00995 | -0.1407 | 133.5779
8 | 1.3744 | 0.01033 | -0.1389 | 133.0494
8.5 | 1.4201 | 0.01074 | -0.1371 | 132.2253
9 | 1.4633 | 0.01121 | -0.1349 | 130.5352
9.5 | 1.5063 | 0.01175 | -0.1327 | 128.1957
10 | 1.5479 | 0.01236 | -0.1302 | 125.2346
10.5 | 1.5882 | 0.013 | -0.1276 | 122.1692
11 | 1.6297 | 0.01362 | -0.1253 | 119.6549
11.5 | 1.6683 | 0.01433 | -0.1225 | 116.4201
12 | 1.7077 | 0.01506 | -0.1199 | 113.3931
12.5 | 1.7444 | 0.01587 | -0.117 | 109.9181
13 | 1.782 | 0.01671 | -0.1143 | 106.6427
13.5 | 1.8162 | 0.01767 | -0.1111 | 102.7844
14 | 1.8504 | 0.01871 | -0.108 | 98.899
14.5 | 1.8825 | 0.01986 | -0.1048 | 94.7885
15 | 1.913 | 0.02112 | -0.1014 | 90.5777
15.5 | 1.9425 | 0.02249 | -0.098 | 86.3717
16 | 1.9698 | 0.02404 | -0.0946 | 81.9384
16.5 | 1.9946 | 0.02578 | -0.091 | 77.3701
17 | 2.0173 | 0.02775 | -0.0873 | 72.6955
17.5 | 2.0374 | 0.03002 | -0.0837 | 67.8681
18 | 2.0539 | 0.03268 | -0.08 | 62.8488
18.5 | 2.069 | 0.03561 | -0.0766 | 58.1017
19 | 2.0773 | 0.03928 | -0.0731 | 52.8844
19.5 | 2.0842 | 0.04335 | -0.07 | 48.0784
20 | 2.0856 | 0.04823 | -0.0674 | 43.2428

## 149. Re 20M Mach 0.25 (1)
BIGFOIL.COM POLAR EXPORT
e403
EPPLER 403 |  |  |  | Cl Max: | 1.468 | at alpha= | 8.5 | deg
JavaFoil+Calcfoil stall+Eppler ext transition |  |  |  | L/D Max: | 193.923 | at alpha= | 6.5 | deg
Re: | 20000000 |  |  | Cd Min: | 0.00572 | at alpha= | -5 | deg
Mach: | 0.25 |  |  | Cl=0 at alpha= | -5.4355 | deg
|  |  |  | @ Cl=0.1, Cd= | 0.0060997
|  |  |  | @ Cl=0.4, Cd= | 0.0059898
|  |  |  | @ Cl=0.6, Cd= | 0.0061348
alpha (deg) | Cl | Cd | Cm | Cl/Cd
-17 | -0.182 | 0.06807 | -0.095 | -2.668
-16.5 | -0.24 | 0.07353 | -0.092 | -3.258
-16 | -0.307 | 0.03733 | -0.108 | -8.223
-15.5 | -0.354 | 0.03367 | -0.11 | -10.526
-15 | -0.399 | 0.02824 | -0.113 | -14.112
-14.5 | -0.437 | 0.02454 | -0.115 | -17.789
-14 | -0.47 | 0.0207 | -0.117 | -22.686
-13.5 | -0.493 | 0.01946 | -0.119 | -25.344
-13 | -0.511 | 0.01757 | -0.121 | -29.082
-12.5 | -0.521 | 0.01622 | -0.122 | -32.12
-12 | -0.524 | 0.01481 | -0.124 | -35.356
-11.5 | -0.518 | 0.01356 | -0.126 | -38.226
-11 | -0.505 | 0.0124 | -0.128 | -40.735
-10.5 | -0.485 | 0.01113 | -0.13 | -43.602
-10 | -0.458 | 0.01024 | -0.131 | -44.693
-9.5 | -0.424 | 0.0096 | -0.133 | -44.153
-9 | -0.384 | 0.00894 | -0.134 | -42.985
-8.5 | -0.34 | 0.00836 | -0.136 | -40.656
-8 | -0.291 | 0.00788 | -0.138 | -36.992
-7.5 | -0.239 | 0.00754 | -0.139 | -31.717
-7 | -0.184 | 0.00729 | -0.141 | -25.28
-6.5 | -0.127 | 0.00705 | -0.142 | -18.006
-6 | -0.068 | 0.00689 | -0.144 | -9.872
-5.5 | -0.008 | 0.00586 | -0.146 | -1.309
-5 | 0.054 | 0.00572 | -0.148 | 9.396
-4.5 | 0.117 | 0.00624 | -0.151 | 18.783
-4 | 0.18 | 0.00618 | -0.152 | 29.146
-3.5 | 0.243 | 0.0061 | -0.153 | 39.914
-3 | 0.306 | 0.00604 | -0.154 | 50.703
-2.5 | 0.369 | 0.00598 | -0.155 | 61.692
-2 | 0.432 | 0.006 | -0.156 | 71.913
-1.5 | 0.494 | 0.00601 | -0.157 | 82.22
-1 | 0.556 | 0.006 | -0.158 | 92.697
-0.5 | 0.618 | 0.00619 | -0.16 | 99.843
0 | 0.681 | 0.00627 | -0.161 | 108.569
0.5 | 0.743 | 0.00648 | -0.162 | 114.674
1 | 0.805 | 0.00667 | -0.163 | 120.643
1.5 | 0.866 | 0.00687 | -0.164 | 126.183
2 | 0.928 | 0.00716 | -0.165 | 129.512
2.5 | 0.989 | 0.00751 | -0.166 | 131.784
3 | 1.05 | 0.00781 | -0.166 | 134.459
3.5 | 1.11 | 0.00812 | -0.167 | 136.686
4 | 1.167 | 0.00847 | -0.168 | 137.781
4.5 | 1.221 | 0.0089 | -0.169 | 137.216
5 | 1.272 | 0.00942 | -0.17 | 135.021
5.5 | 1.318 | 0.00799 | -0.171 | 165.086
6 | 1.359 | 0.00847 | -0.171 | 160.58
6.5 | 1.396 | 0.0072 | -0.172 | 193.923
7 | 1.426 | 0.00746 | -0.173 | 191.049
7.5 | 1.448 | 0.00774 | -0.174 | 187.161
8 | 1.463 | 0.00816 | -0.174 | 179.154
8.5 | 1.468 | 0.01316 | -0.175 | 111.558
9 | 1.463 | 0.01376 | -0.175 | 106.322
9.5 | 1.448 | 0.01447 | -0.176 | 100.076
10 | 1.422 | 0.01519 | -0.177 | 93.585
10.5 | 1.385 | 0.016 | -0.177 | 86.553
11 | 1.337 | 0.01685 | -0.177 | 79.361
11.5 | 1.278 | 0.01804 | -0.178 | 70.859
12 | 1.21 | 0.01877 | -0.178 | 64.47
12.5 | 1.133 | 0.01982 | -0.178 | 57.169
13 | 1.047 | 0.02142 | -0.179 | 48.899
13.5 | 0.955 | 0.02277 | -0.179 | 41.943

## 150. Re 20M Mach 0.25 (2)
BIGFOIL.COM POLAR EXPORT
e403
EPPLER 403 |  |  |  | Cl Max: | 2.0002 | at alpha= | 17.5 | deg
XFOIL ncrit=9 |  |  |  | L/D Max: | 144.159 | at alpha= | 2 | deg
Re: | 20000000 |  |  | Cd Min: | 0.0918 | at alpha= | 20 | deg
Mach: | 0.25 |  |  | Cl=0 at alpha= | -5.1095 | deg
|  |  |  | @ Cl=0.1, Cd= | 0.0047978
|  |  |  | @ Cl=0.4, Cd= | 0.0042738
|  |  |  | @ Cl=0.6, Cd= | 0.0047291
alpha (deg) | Cl | Cd | Cm | Cl/Cd
-15.5 | -0.8249 | 0.03084 | -0.1708 | -26.7477
-15 | -0.8416 | 0.02474 | -0.1715 | -34.0178
-14.5 | -0.7951 | 0.02382 | -0.1712 | -33.3795
-14 | -0.8126 | 0.01962 | -0.1673 | -41.4169
-13.5 | -0.7754 | 0.01837 | -0.166 | -42.2101
-13 | -0.7612 | 0.01616 | -0.1627 | -47.104
-12.5 | -0.7395 | 0.01449 | -0.1593 | -51.0352
-12 | -0.7063 | 0.01328 | -0.157 | -53.1852
-11.5 | -0.7162 | 0.01093 | -0.1489 | -65.5261
-11 | -0.6856 | 0.00975 | -0.1463 | -70.3179
-10.5 | -0.6351 | 0.00906 | -0.1458 | -70.0993
-10 | -0.5847 | 0.00823 | -0.1453 | -71.045
-9.5 | -0.5302 | 0.00757 | -0.1452 | -70.0396
-9 | -0.4736 | 0.00698 | -0.1455 | -67.851
-8.5 | -0.4141 | 0.00655 | -0.1462 | -63.2214
-8 | -0.3528 | 0.00623 | -0.1472 | -56.6292
-7.5 | -0.2921 | 0.00596 | -0.1481 | -49.0101
-7 | -0.2309 | 0.00571 | -0.1491 | -40.4378
-6.5 | -0.1703 | 0.0055 | -0.15 | -30.9636
-6 | -0.109 | 0.00529 | -0.151 | -20.6049
-5.5 | -0.0478 | 0.00509 | -0.1521 | -9.391
-5 | 0.0134 | 0.00492 | -0.1532 | 2.7236
-4 | 0.1339 | 0.00475 | -0.155 | 28.1895
-3.5 | 0.1929 | 0.0046 | -0.1558 | 41.9348
-3 | 0.2489 | 0.00456 | -0.156 | 54.5833
-2.5 | 0.3041 | 0.00461 | -0.1561 | 65.9653
-2 | 0.3633 | 0.00439 | -0.1572 | 82.7563
-1.5 | 0.4233 | 0.0042 | -0.1585 | 100.7857
-1 | 0.4812 | 0.00427 | -0.159 | 112.6932
0 | 0.5926 | 0.0047 | -0.1588 | 126.0851
0.5 | 0.6485 | 0.00492 | -0.1587 | 131.8089
1 | 0.7047 | 0.00513 | -0.1587 | 137.3684
1.5 | 0.7602 | 0.00536 | -0.1584 | 141.8284
2 | 0.8145 | 0.00565 | -0.1579 | 144.1593
2.5 | 0.8633 | 0.00619 | -0.1562 | 139.4669
3 | 0.9147 | 0.0066 | -0.1551 | 138.5909
3.5 | 0.966 | 0.00701 | -0.1538 | 137.8031
4 | 1.0164 | 0.00746 | -0.1524 | 136.2466
4.5 | 1.0624 | 0.00792 | -0.1499 | 134.1414
5 | 1.1061 | 0.00847 | -0.1469 | 130.5903
5.5 | 1.1552 | 0.00882 | -0.1451 | 130.9751
6 | 1.2041 | 0.00917 | -0.1431 | 131.3086
6.5 | 1.2528 | 0.00957 | -0.1412 | 130.9091
7 | 1.302 | 0.00997 | -0.1393 | 130.5918
7.5 | 1.3493 | 0.01041 | -0.137 | 129.6158
8 | 1.3974 | 0.01086 | -0.1348 | 128.674
8.5 | 1.4445 | 0.01138 | -0.1325 | 126.9332
9 | 1.4891 | 0.01198 | -0.1297 | 124.2988
9.5 | 1.5343 | 0.01263 | -0.1269 | 121.4806
10 | 1.5755 | 0.01343 | -0.1235 | 117.312
10.5 | 1.6185 | 0.01422 | -0.1204 | 113.8186
11 | 1.6594 | 0.01506 | -0.1169 | 110.1859
11.5 | 1.7011 | 0.01595 | -0.1136 | 106.652
12 | 1.7389 | 0.017 | -0.1098 | 102.2882
12.5 | 1.7773 | 0.0181 | -0.1061 | 98.1934
13 | 1.8136 | 0.01934 | -0.1021 | 93.7746
13.5 | 1.8483 | 0.02069 | -0.098 | 89.333
14 | 1.88 | 0.02229 | -0.0937 | 84.3428
14.5 | 1.91 | 0.02409 | -0.0892 | 79.286
15 | 1.9366 | 0.02618 | -0.0846 | 73.9725
15.5 | 1.9586 | 0.0287 | -0.0798 | 68.2439
16 | 1.9761 | 0.0317 | -0.075 | 62.3375
16.5 | 1.9905 | 0.03517 | -0.0704 | 56.5965
17 | 1.9982 | 0.03945 | -0.0659 | 50.6515
17.5 | 2.0002 | 0.04457 | -0.062 | 44.8777
18 | 1.9946 | 0.05093 | -0.0588 | 39.1636
18.5 | 1.9822 | 0.05856 | -0.057 | 33.849
19 | 1.9625 | 0.06785 | -0.0568 | 28.9241
19.5 | 1.9355 | 0.07887 | -0.0587 | 24.5404
20 | 1.9014 | 0.0918 | -0.0628 | 20.7124

## 151. Re 20M Mach 0.50 (1)
BIGFOIL.COM POLAR EXPORT
e403
EPPLER 403 |  |  |  | Cl Max: | 1.422 | at alpha= | 6 | deg
JavaFoil+Calcfoil stall+Eppler ext transition |  |  |  | L/D Max: | 206.726 | at alpha= | 3.5 | deg
Re: | 20000000 |  |  | Cd Min: | 0.0054 | at alpha= | -1 | deg
Mach: | 0.5 |  |  | Cl=0 at alpha= | -5.4403 | deg
|  |  |  | @ Cl=0.1, Cd= | 0.0072949
|  |  |  | @ Cl=0.4, Cd= | 0.0063692
|  |  |  | @ Cl=0.6, Cd= | 0.005715
alpha (deg) | Cl | Cd | Cm | Cl/Cd
-20 | -0.807 | 0.16764 | -0.075 | -4.817
-19.5 | -0.78 | 0.15576 | -0.076 | -5.01
-19 | -0.752 | 0.15026 | -0.075 | -5.005
-18.5 | -0.723 | 0.14779 | -0.074 | -4.894
-18 | -0.696 | 0.14087 | -0.074 | -4.939
-17.5 | -0.672 | 0.12578 | -0.08 | -5.346
-17 | -0.649 | 0.11278 | -0.085 | -5.753
-16.5 | -0.622 | 0.10552 | -0.087 | -5.894
-16 | -0.591 | 0.10512 | -0.084 | -5.622
-15.5 | -0.563 | 0.10002 | -0.083 | -5.624
-15 | -0.532 | 0.09887 | -0.079 | -5.38
-14.5 | -0.502 | 0.09811 | -0.074 | -5.118
-14 | -0.476 | 0.09585 | -0.078 | -4.967
-13.5 | -0.449 | 0.09069 | -0.08 | -4.949
-13 | -0.421 | 0.08503 | -0.08 | -4.95
-12.5 | -0.396 | 0.07547 | -0.087 | -5.242
-12 | -0.384 | 0.0515 | -0.112 | -7.45
-11.5 | -0.389 | 0.01929 | -0.137 | -20.139
-11 | -0.308 | 0.0718 | -0.071 | -4.291
-10.5 | -0.283 | 0.06278 | -0.084 | -4.502
-10 | -0.295 | 0.01565 | -0.143 | -18.841
-9.5 | -0.265 | 0.01324 | -0.146 | -19.999
-9 | -0.233 | 0.01186 | -0.148 | -19.662
-8.5 | -0.201 | 0.01082 | -0.15 | -18.594
-8 | -0.273 | 0.01018 | -0.151 | -26.846
-7.5 | -0.244 | 0.00943 | -0.153 | -25.873
-7 | -0.195 | 0.00894 | -0.155 | -21.788
-6.5 | -0.137 | 0.00851 | -0.157 | -16.08
-6 | -0.074 | 0.00814 | -0.158 | -9.095
-5.5 | -0.008 | 0.00785 | -0.16 | -1.069
-5 | 0.059 | 0.00753 | -0.162 | 7.824
-4.5 | 0.127 | 0.00714 | -0.164 | 17.842
-4 | 0.197 | 0.00691 | -0.166 | 28.461
-3.5 | 0.267 | 0.00612 | -0.168 | 43.617
-3 | 0.337 | 0.00605 | -0.17 | 55.745
-2.5 | 0.412 | 0.00643 | -0.174 | 64.188
-2 | 0.483 | 0.00641 | -0.175 | 75.244
-1.5 | 0.553 | 0.00642 | -0.176 | 86.117
-1 | 0.621 | 0.0054 | -0.177 | 115.057
-0.5 | 0.691 | 0.00546 | -0.178 | 126.513
0 | 0.759 | 0.00564 | -0.179 | 134.737
0.5 | 0.829 | 0.00577 | -0.18 | 143.474
1 | 0.897 | 0.00594 | -0.182 | 151
1.5 | 0.966 | 0.00613 | -0.183 | 157.536
2 | 1.033 | 0.00644 | -0.184 | 160.381
2.5 | 1.101 | 0.00675 | -0.185 | 163.054
3 | 1.167 | 0.00573 | -0.186 | 203.876
3.5 | 1.232 | 0.00596 | -0.187 | 206.726
4 | 1.293 | 0.00628 | -0.188 | 205.829
4.5 | 1.345 | 0.00662 | -0.188 | 203.331
5 | 1.389 | 0.01172 | -0.189 | 118.503
5.5 | 1.417 | 0.01241 | -0.19 | 114.169
6 | 1.422 | 0.01315 | -0.191 | 108.108
6.5 | 1.377 | 0.01414 | -0.192 | 97.387
7 | 1.149 | 0.0153 | -0.192 | 75.101
7.5 | 0.878 | 0.01618 | -0.193 | 54.249
8 | 0.91 | 0.01764 | -0.194 | 51.565
8.5 | 0.94 | 0.01997 | -0.194 | 47.038
9 | 0.973 | 0.01959 | -0.195 | 49.685
9.5 | 1.001 | 0.02231 | -0.195 | 44.854
10 | 1.019 | 0.02685 | -0.192 | 37.957
10.5 | 1.056 | 0.02489 | -0.194 | 42.415
11 | 1.088 | 0.02626 | -0.195 | 41.442

## 152. Re 20M Mach 0.50 (2)
BIGFOIL.COM POLAR EXPORT
e403
EPPLER 403 |  |  |  | Cl Max: | 1.5657 | at alpha= | 9.5 | deg
XFOIL ncrit=9 |  |  |  | L/D Max: | 141.944 | at alpha= | 2 | deg
Re: | 20000000 |  |  | Cd Min: | 0.15142 | at alpha= | 14.5 | deg
Mach: | 0.5 |  |  | Cl=0 at alpha= | -4.9951 | deg
|  |  |  | @ Cl=0.1, Cd= | 0.0049811
|  |  |  | @ Cl=0.4, Cd= | 0.0042302
|  |  |  | @ Cl=0.6, Cd= | 0.0045445
alpha (deg) | Cl | Cd | Cm | Cl/Cd
-11 | -0.2779 | 0.04362 | -0.1885 | -6.3709
-10.5 | -0.2784 | 0.03508 | -0.197 | -7.9361
-10 | -0.3074 | 0.02693 | -0.2001 | -11.4148
-9.5 | -0.3222 | 0.02172 | -0.1979 | -14.8343
-9 | -0.3371 | 0.0171 | -0.1928 | -19.7135
-8.5 | -0.343 | 0.01348 | -0.1855 | -25.4451
-8 | -0.3497 | 0.01085 | -0.1757 | -32.2304
-7.5 | -0.3402 | 0.00828 | -0.1697 | -41.087
-7 | -0.2847 | 0.0069 | -0.1683 | -41.2609
-6.5 | -0.2138 | 0.00625 | -0.1686 | -34.208
-6 | -0.1432 | 0.00586 | -0.1688 | -24.4369
-5.5 | -0.0721 | 0.00556 | -0.1694 | -12.9676
-5 | -0.0007 | 0.00526 | -0.1702 | -0.13308
-4.5 | 0.0704 | 0.00504 | -0.1712 | 13.9683
-4 | 0.1408 | 0.0049 | -0.1722 | 28.7347
-3.5 | 0.2095 | 0.00478 | -0.1729 | 43.8285
-3 | 0.2777 | 0.00445 | -0.1741 | 62.4045
-2.5 | 0.3396 | 0.00438 | -0.1739 | 77.5342
-2 | 0.4001 | 0.00423 | -0.1739 | 94.5863
-1.5 | 0.4646 | 0.0041 | -0.1745 | 113.3171
-1 | 0.5252 | 0.00425 | -0.1739 | 123.5765
-0.5 | 0.5843 | 0.00448 | -0.1728 | 130.4241
0 | 0.6427 | 0.00472 | -0.1715 | 136.1653
0.5 | 0.6916 | 0.00502 | -0.168 | 137.7689
1 | 0.7434 | 0.00535 | -0.1652 | 138.9533
1.5 | 0.7986 | 0.00567 | -0.1629 | 140.8466
2 | 0.8545 | 0.00602 | -0.1608 | 141.9435
2.5 | 0.9069 | 0.0065 | -0.1579 | 139.5231
3 | 0.9579 | 0.00707 | -0.1546 | 135.488
3.5 | 1.0097 | 0.00769 | -0.1513 | 131.3004
4 | 1.0609 | 0.00834 | -0.1478 | 127.2062
4.5 | 1.11 | 0.0092 | -0.1438 | 120.6522
5 | 1.1597 | 0.01003 | -0.1397 | 115.6231
5.5 | 1.2183 | 0.01056 | -0.137 | 115.3693
6 | 1.2746 | 0.0112 | -0.1336 | 113.8036
6.5 | 1.3314 | 0.01189 | -0.13 | 111.9765
7 | 1.3877 | 0.01264 | -0.1261 | 109.7864
7.5 | 1.4427 | 0.01354 | -0.1216 | 106.551
8 | 1.4923 | 0.01476 | -0.116 | 101.1043
8.5 | 1.5346 | 0.01649 | -0.1091 | 93.0625
9 | 1.5604 | 0.01919 | -0.1001 | 81.3132
9.5 | 1.5657 | 0.02328 | -0.0894 | 67.2552
10 | 1.5552 | 0.02887 | -0.0787 | 53.8691
10.5 | 1.5309 | 0.03618 | -0.0695 | 42.3134
11 | 1.4958 | 0.0454 | -0.063 | 32.9471
11.5 | 1.4547 | 0.05665 | -0.0607 | 25.6787
12 | 1.4122 | 0.06999 | -0.063 | 20.1772
12.5 | 1.3708 | 0.08524 | -0.0696 | 16.0817
13 | 1.3327 | 0.10182 | -0.0791 | 13.0888
13.5 | 1.2998 | 0.11871 | -0.0898 | 10.9494
14 | 1.2715 | 0.13539 | -0.1007 | 9.3914
14.5 | 1.249 | 0.15142 | -0.1113 | 8.2486