## index
index | Re | Mach | Datasource
1 | 50000 | 0 | JavaFoil+Calcfoil stall+Eppler ext transition
2 | 50000 | 0 | XFOIL ncrit=9
3 | 50000 | 0.1 | JavaFoil+Calcfoil stall+Eppler ext transition
4 | 50000 | 0.1 | XFOIL ncrit=9
5 | 50000 | 0.25 | JavaFoil+Calcfoil stall+Eppler ext transition
6 | 50000 | 0.25 | XFOIL ncrit=9
7 | 50000 | 0.5 | JavaFoil+Calcfoil stall+Eppler ext transition
8 | 50000 | 0.5 | XFOIL ncrit=9
9 | 100000 | 0 | JavaFoil+Calcfoil stall+Eppler ext transition
10 | 100000 | 0 | XFOIL ncrit=9
11 | 100000 | 0.1 | JavaFoil+Calcfoil stall+Eppler ext transition
12 | 100000 | 0.25 | JavaFoil+Calcfoil stall+Eppler ext transition
13 | 100000 | 0.25 | XFOIL ncrit=9
14 | 100000 | 0.5 | JavaFoil+Calcfoil stall+Eppler ext transition
15 | 100000 | 0.5 | XFOIL ncrit=9
16 | 250000 | 0 | JavaFoil+Calcfoil stall+Eppler ext transition
17 | 250000 | 0 | XFOIL ncrit=9
18 | 250000 | 0.1 | JavaFoil+Calcfoil stall+Eppler ext transition
19 | 250000 | 0.1 | XFOIL ncrit=9
20 | 250000 | 0.25 | JavaFoil+Calcfoil stall+Eppler ext transition
21 | 250000 | 0.25 | XFOIL ncrit=9
22 | 250000 | 0.5 | JavaFoil+Calcfoil stall+Eppler ext transition
23 | 250000 | 0.5 | XFOIL ncrit=9
24 | 500000 | 0 | JavaFoil+Calcfoil stall+Eppler ext transition
25 | 500000 | 0 | XFOIL ncrit=9
26 | 500000 | 0.1 | JavaFoil+Calcfoil stall+Eppler ext transition
27 | 500000 | 0.1 | XFOIL ncrit=9
28 | 500000 | 0.25 | JavaFoil+Calcfoil stall+Eppler ext transition
29 | 500000 | 0.25 | XFOIL ncrit=9
30 | 500000 | 0.5 | JavaFoil+Calcfoil stall+Eppler ext transition
31 | 500000 | 0.5 | XFOIL ncrit=9
32 | 750000 | 0 | JavaFoil+Calcfoil stall+Eppler ext transition
33 | 750000 | 0 | XFOIL ncrit=9
34 | 750000 | 0.1 | JavaFoil+Calcfoil stall+Eppler ext transition
35 | 750000 | 0.1 | XFOIL ncrit=9
36 | 750000 | 0.25 | JavaFoil+Calcfoil stall+Eppler ext transition
37 | 750000 | 0.25 | XFOIL ncrit=9
38 | 750000 | 0.5 | JavaFoil+Calcfoil stall+Eppler ext transition
39 | 750000 | 0.5 | XFOIL ncrit=9
40 | 1000000 | 0 | JavaFoil+Calcfoil stall+Eppler ext transition
41 | 1000000 | 0 | XFOIL ncrit=9
42 | 1000000 | 0.1 | JavaFoil+Calcfoil stall+Eppler ext transition
43 | 1000000 | 0.1 | XFOIL ncrit=9
44 | 1000000 | 0.25 | JavaFoil+Calcfoil stall+Eppler ext transition
45 | 1000000 | 0.25 | XFOIL ncrit=9
46 | 1000000 | 0.5 | JavaFoil+Calcfoil stall+Eppler ext transition
47 | 1000000 | 0.5 | XFOIL ncrit=9
48 | 2000000 | 0 | JavaFoil+Calcfoil stall+Eppler ext transition
49 | 2000000 | 0 | XFOIL ncrit=9
50 | 2000000 | 0.1 | JavaFoil+Calcfoil stall+Eppler ext transition
51 | 2000000 | 0.1 | XFOIL ncrit=9
52 | 2000000 | 0.25 | JavaFoil+Calcfoil stall+Eppler ext transition
53 | 2000000 | 0.25 | XFOIL ncrit=9
54 | 2000000 | 0.5 | JavaFoil+Calcfoil stall+Eppler ext transition
55 | 2000000 | 0.5 | XFOIL ncrit=9
56 | 3000000 | 0 | JavaFoil+Calcfoil stall+Eppler ext transition
57 | 3000000 | 0 | XFOIL ncrit=9
58 | 3000000 | 0.1 | JavaFoil+Calcfoil stall+Eppler ext transition
59 | 3000000 | 0.1 | XFOIL ncrit=9
60 | 3000000 | 0.25 | JavaFoil+Calcfoil stall+Eppler ext transition
61 | 3000000 | 0.25 | XFOIL ncrit=9
62 | 3000000 | 0.5 | JavaFoil+Calcfoil stall+Eppler ext transition
63 | 3000000 | 0.5 | XFOIL ncrit=9
64 | 4000000 | 0 | JavaFoil+Calcfoil stall+Eppler ext transition
65 | 4000000 | 0 | XFOIL ncrit=9
66 | 4000000 | 0.1 | JavaFoil+Calcfoil stall+Eppler ext transition
67 | 4000000 | 0.1 | XFOIL ncrit=9
68 | 4000000 | 0.25 | JavaFoil+Calcfoil stall+Eppler ext transition
69 | 4000000 | 0.25 | XFOIL ncrit=9
70 | 4000000 | 0.5 | JavaFoil+Calcfoil stall+Eppler ext transition
71 | 4000000 | 0.5 | XFOIL ncrit=9
72 | 5000000 | 0 | JavaFoil+Calcfoil stall+Eppler ext transition
73 | 5000000 | 0 | XFOIL ncrit=9
74 | 5000000 | 0.1 | JavaFoil+Calcfoil stall+Eppler ext transition
75 | 5000000 | 0.1 | XFOIL ncrit=9
76 | 5000000 | 0.25 | JavaFoil+Calcfoil stall+Eppler ext transition
77 | 5000000 | 0.25 | XFOIL ncrit=9
78 | 5000000 | 0.5 | JavaFoil+Calcfoil stall+Eppler ext transition
79 | 5000000 | 0.5 | XFOIL ncrit=9
80 | 6000000 | 0 | JavaFoil+Calcfoil stall+Eppler ext transition
81 | 6000000 | 0 | XFOIL ncrit=9
82 | 6000000 | 0.1 | JavaFoil+Calcfoil stall+Eppler ext transition
83 | 6000000 | 0.1 | XFOIL ncrit=9
84 | 6000000 | 0.25 | JavaFoil+Calcfoil stall+Eppler ext transition
85 | 6000000 | 0.25 | XFOIL ncrit=9
86 | 6000000 | 0.5 | JavaFoil+Calcfoil stall+Eppler ext transition
87 | 6000000 | 0.5 | XFOIL ncrit=9
88 | 7000000 | 0 | JavaFoil+Calcfoil stall+Eppler ext transition
89 | 7000000 | 0 | XFOIL ncrit=9
90 | 7000000 | 0.1 | JavaFoil+Calcfoil stall+Eppler ext transition
91 | 7000000 | 0.1 | XFOIL ncrit=9
92 | 7000000 | 0.25 | JavaFoil+Calcfoil stall+Eppler ext transition
93 | 7000000 | 0.25 | XFOIL ncrit=9
94 | 7000000 | 0.5 | JavaFoil+Calcfoil stall+Eppler ext transition
95 | 7000000 | 0.5 | XFOIL ncrit=9
96 | 8000000 | 0 | JavaFoil+Calcfoil stall+Eppler ext transition
97 | 8000000 | 0 | XFOIL ncrit=9
98 | 8000000 | 0.1 | JavaFoil+Calcfoil stall+Eppler ext transition
99 | 8000000 | 0.1 | XFOIL ncrit=9
100 | 8000000 | 0.25 | JavaFoil+Calcfoil stall+Eppler ext transition
101 | 8000000 | 0.25 | XFOIL ncrit=9
102 | 8000000 | 0.5 | JavaFoil+Calcfoil stall+Eppler ext transition
103 | 8000000 | 0.5 | XFOIL ncrit=9
104 | 10000000 | 0 | JavaFoil+Calcfoil stall+Eppler ext transition
105 | 10000000 | 0 | XFOIL ncrit=9
106 | 10000000 | 0.1 | JavaFoil+Calcfoil stall+Eppler ext transition
107 | 10000000 | 0.1 | XFOIL ncrit=9
108 | 10000000 | 0.25 | JavaFoil+Calcfoil stall+Eppler ext transition
109 | 10000000 | 0.25 | XFOIL ncrit=9
110 | 10000000 | 0.5 | JavaFoil+Calcfoil stall+Eppler ext transition
111 | 10000000 | 0.5 | XFOIL ncrit=9
112 | 12000000 | 0 | JavaFoil+Calcfoil stall+Eppler ext transition
113 | 12000000 | 0 | XFOIL ncrit=9
114 | 12000000 | 0.1 | JavaFoil+Calcfoil stall+Eppler ext transition
115 | 12000000 | 0.1 | XFOIL ncrit=9
116 | 12000000 | 0.25 | JavaFoil+Calcfoil stall+Eppler ext transition
117 | 12000000 | 0.25 | XFOIL ncrit=9
118 | 12000000 | 0.5 | JavaFoil+Calcfoil stall+Eppler ext transition
119 | 12000000 | 0.5 | XFOIL ncrit=9
120 | 14000000 | 0 | JavaFoil+Calcfoil stall+Eppler ext transition
121 | 14000000 | 0 | XFOIL ncrit=9
122 | 14000000 | 0.1 | JavaFoil+Calcfoil stall+Eppler ext transition
123 | 14000000 | 0.1 | XFOIL ncrit=9
124 | 14000000 | 0.25 | JavaFoil+Calcfoil stall+Eppler ext transition
125 | 14000000 | 0.25 | XFOIL ncrit=9
126 | 14000000 | 0.5 | JavaFoil+Calcfoil stall+Eppler ext transition
127 | 14000000 | 0.5 | XFOIL ncrit=9
128 | 16000000 | 0 | JavaFoil+Calcfoil stall+Eppler ext transition
129 | 16000000 | 0 | XFOIL ncrit=9
130 | 16000000 | 0.1 | JavaFoil+Calcfoil stall+Eppler ext transition
131 | 16000000 | 0.1 | XFOIL ncrit=9
132 | 16000000 | 0.25 | JavaFoil+Calcfoil stall+Eppler ext transition
133 | 16000000 | 0.25 | XFOIL ncrit=9
134 | 16000000 | 0.5 | JavaFoil+Calcfoil stall+Eppler ext transition
135 | 16000000 | 0.5 | XFOIL ncrit=9
136 | 18000000 | 0 | JavaFoil+Calcfoil stall+Eppler ext transition
137 | 18000000 | 0 | XFOIL ncrit=9
138 | 18000000 | 0.1 | JavaFoil+Calcfoil stall+Eppler ext transition
139 | 18000000 | 0.1 | XFOIL ncrit=9
140 | 18000000 | 0.25 | JavaFoil+Calcfoil stall+Eppler ext transition
141 | 18000000 | 0.25 | XFOIL ncrit=9
142 | 18000000 | 0.5 | JavaFoil+Calcfoil stall+Eppler ext transition
143 | 18000000 | 0.5 | XFOIL ncrit=9
144 | 20000000 | 0 | JavaFoil+Calcfoil stall+Eppler ext transition
145 | 20000000 | 0 | XFOIL ncrit=9
146 | 20000000 | 0.1 | JavaFoil+Calcfoil stall+Eppler ext transition
147 | 20000000 | 0.1 | XFOIL ncrit=9
148 | 20000000 | 0.25 | JavaFoil+Calcfoil stall+Eppler ext transition
149 | 20000000 | 0.25 | XFOIL ncrit=9
150 | 20000000 | 0.5 | JavaFoil+Calcfoil stall+Eppler ext transition
151 | 20000000 | 0.5 | XFOIL ncrit=9

## 1. Re 50k Mach 0.00 (1)
BIGFOIL.COM POLAR EXPORT
Joukowsky 14.00% thick 10.00% camber
Joukowsky 14.00% thick 10.00% camber |  |  |  | Cl Max: | 2.449 | at alpha= | 13.5 | deg
JavaFoil+Calcfoil stall+Eppler ext transition |  |  |  | L/D Max: | 52.721 | at alpha= | 4 | deg
Re: | 50000 |  |  | Cd Min: | 0.02667 | at alpha= | 0 | deg
Mach: | 0 |  |  | Cl=0 at alpha= | -11.5556 | deg
|  |  |  | @ Cl=0.1, Cd= | 0.090087
|  |  |  | @ Cl=0.4, Cd= | 0.064905
|  |  |  | @ Cl=0.6, Cd= | 0.05447
alpha (deg) | Cl | Cd | Cm | Cl/Cd
-20 | -0.494 | 0.26293 | -0.115 | -1.88
-19.5 | -0.482 | 0.25279 | -0.116 | -1.908
-19 | -0.469 | 0.24407 | -0.115 | -1.92
-18.5 | -0.452 | 0.23081 | -0.116 | -1.96
-18 | -0.434 | 0.21453 | -0.117 | -2.024
-17.5 | -0.414 | 0.20453 | -0.118 | -2.022
-17 | -0.391 | 0.19181 | -0.118 | -2.036
-16.5 | -0.365 | 0.18188 | -0.118 | -2.008
-16 | -0.337 | 0.1716 | -0.119 | -1.966
-15.5 | -0.307 | 0.16168 | -0.12 | -1.899
-15 | -0.274 | 0.15439 | -0.121 | -1.778
-14.5 | -0.24 | 0.14545 | -0.122 | -1.649
-14 | -0.203 | 0.13592 | -0.123 | -1.496
-13.5 | -0.165 | 0.12816 | -0.123 | -1.287
-13 | -0.125 | 0.12122 | -0.124 | -1.029
-12.5 | -0.083 | 0.11463 | -0.125 | -0.724
-12 | -0.04 | 0.10753 | -0.127 | -0.369
-11.5 | 0.005 | 0.10133 | -0.127 | 0.05
-11 | 0.051 | 0.09584 | -0.129 | 0.532
-10.5 | 0.098 | 0.09029 | -0.13 | 1.086
-10 | 0.146 | 0.08541 | -0.131 | 1.709
-9.5 | 0.195 | 0.08065 | -0.133 | 2.414
-9 | 0.244 | 0.07624 | -0.135 | 3.201
-8.5 | 0.294 | 0.07228 | -0.136 | 4.065
-8 | 0.344 | 0.06851 | -0.138 | 5.022
-7.5 | 0.395 | 0.06521 | -0.14 | 6.053
-7 | 0.446 | 0.0621 | -0.143 | 7.177
-6.5 | 0.497 | 0.05929 | -0.145 | 8.381
-6 | 0.548 | 0.05677 | -0.148 | 9.655
-5.5 | 0.6 | 0.05447 | -0.151 | 11.009
-5 | 0.652 | 0.05232 | -0.156 | 12.455
-4.5 | 0.704 | 0.05047 | -0.16 | 13.945
-4 | 0.756 | 0.04871 | -0.164 | 15.528
-3.5 | 0.813 | 0.04716 | -0.17 | 17.231
-3 | 0.866 | 0.04567 | -0.176 | 18.967
-2.5 | 0.921 | 0.04433 | -0.182 | 20.771
-2 | 0.977 | 0.043 | -0.188 | 22.719
-1.5 | 1.035 | 0.04173 | -0.195 | 24.793
-1 | 1.095 | 0.04046 | -0.203 | 27.065
-0.5 | 1.158 | 0.0392 | -0.21 | 29.53
0 | 1.369 | 0.02667 | -0.218 | 51.343
0.5 | 1.426 | 0.02733 | -0.227 | 52.176
1 | 1.483 | 0.02895 | -0.242 | 51.229
1.5 | 1.523 | 0.02913 | -0.275 | 52.299
2 | 1.578 | 0.03003 | -0.275 | 52.541
2.5 | 1.632 | 0.03102 | -0.275 | 52.61
3 | 1.685 | 0.03202 | -0.274 | 52.633
3.5 | 1.738 | 0.03312 | -0.274 | 52.485
4 | 1.791 | 0.03397 | -0.274 | 52.721
4.5 | 1.843 | 0.03517 | -0.273 | 52.41
5 | 1.895 | 0.03641 | -0.273 | 52.039
5.5 | 1.946 | 0.03774 | -0.273 | 51.553
6 | 1.996 | 0.03898 | -0.272 | 51.209
6.5 | 2.045 | 0.04046 | -0.272 | 50.553
7 | 2.094 | 0.04212 | -0.271 | 49.712
7.5 | 2.139 | 0.04383 | -0.271 | 48.806
8 | 2.182 | 0.04569 | -0.27 | 47.76
8.5 | 2.222 | 0.04763 | -0.27 | 46.659
9 | 2.26 | 0.04971 | -0.269 | 45.464
9.5 | 2.295 | 0.05194 | -0.269 | 44.186
10 | 2.327 | 0.05433 | -0.269 | 42.825
10.5 | 2.356 | 0.05695 | -0.268 | 41.368
11 | 2.381 | 0.0597 | -0.268 | 39.883
11.5 | 2.404 | 0.06282 | -0.267 | 38.261
12 | 2.423 | 0.06644 | -0.267 | 36.465
12.5 | 2.443 | 0.07627 | -0.267 | 32.027
13 | 2.448 | 0.08033 | -0.266 | 30.481
13.5 | 2.449 | 0.08442 | -0.265 | 29.014
14 | 2.445 | 0.08868 | -0.264 | 27.57
14.5 | 2.435 | 0.0934 | -0.263 | 26.071
15 | 2.42 | 0.09846 | -0.261 | 24.581
15.5 | 2.399 | 0.10404 | -0.259 | 23.059
16 | 2.367 | 0.11095 | -0.256 | 21.335
16.5 | 2.31 | 0.12259 | -0.249 | 18.84
17 | 2.04 | 0.17944 | -0.146 | 11.367
17.5 | 2.01 | 0.18957 | -0.134 | 10.604
18 | 1.981 | 0.20066 | -0.128 | 9.874
18.5 | 1.949 | 0.21148 | -0.121 | 9.217

## 2. Re 50k Mach 0.00 (2)
BIGFOIL.COM POLAR EXPORT
Joukowsky 14.00% thick 10.00% camber
Joukowsky 14.00% thick 10.00% camber |  |  |  | Cl Max: | 1.4516 | at alpha= | 20 | deg
XFOIL ncrit=9 |  |  |  | L/D Max: | 6.1631 | at alpha= | 9 | deg
Re: | 50000 |  |  | Cd Min: | 0.28425 | at alpha= | 20 | deg
Mach: | 0 |  |  | Cl=0 at alpha= | 1.165 | deg
|  |  |  | @ Cl=0.1, Cd= | 0.10607
|  |  |  | @ Cl=0.4, Cd= | 0.10565
|  |  |  | @ Cl=0.6, Cd= | 0.11474
alpha (deg) | Cl | Cd | Cm | Cl/Cd
-9.5 | -0.3545 | 0.18557 | -0.0183 | -1.9103
-9 | -0.3269 | 0.17338 | -0.0153 | -1.8855
-8.5 | -0.3301 | 0.17047 | -0.0138 | -1.9364
-8 | -0.35 | 0.17115 | -0.0134 | -2.045
-7.5 | -0.3636 | 0.16886 | -0.0124 | -2.1533
-7 | -0.3475 | 0.16123 | -0.0098 | -2.1553
-6.5 | -0.3541 | 0.15855 | -0.0082 | -2.2334
-6 | -0.3887 | 0.16052 | -0.0067 | -2.4215
-5.5 | -0.3817 | 0.15357 | -0.0049 | -2.4855
-5 | -0.3803 | 0.14932 | -0.0024 | -2.5469
-4.5 | -0.3972 | 0.14958 | -0.0038 | -2.6554
-4 | -0.3849 | 0.14466 | -0.0072 | -2.6607
-3.5 | -0.3683 | 0.14008 | -0.0076 | -2.6292
-3 | -0.3579 | 0.13717 | -0.016 | -2.6092
-2.5 | -0.3323 | 0.13276 | -0.0166 | -2.503
-2 | -0.3072 | 0.12807 | -0.0252 | -2.3987
-1.5 | -0.2665 | 0.12451 | -0.0374 | -2.1404
-1 | -0.2078 | 0.12152 | -0.0503 | -1.71
-0.5 | -0.2056 | 0.11572 | -0.0418 | -1.7767
0 | -0.1635 | 0.11215 | -0.0492 | -1.4579
1 | -0.0454 | 0.10677 | -0.0686 | -0.42521
2.5 | 0.3673 | 0.10479 | -0.1576 | 3.5051
3 | 0.4817 | 0.10781 | -0.179 | 4.468
3.5 | 0.5787 | 0.11354 | -0.1914 | 5.0969
4 | 0.63 | 0.11644 | -0.197 | 5.4105
4.5 | 0.6691 | 0.11994 | -0.1996 | 5.5786
5 | 0.7128 | 0.12438 | -0.203 | 5.7308
5.5 | 0.7598 | 0.12958 | -0.2062 | 5.8636
6.5 | 0.846 | 0.13922 | -0.2108 | 6.0767
7 | 0.871 | 0.14322 | -0.2113 | 6.0816
7.5 | 0.8984 | 0.14748 | -0.2119 | 6.0917
8 | 0.9337 | 0.15223 | -0.2151 | 6.1335
8.5 | 0.9725 | 0.15847 | -0.2178 | 6.1368
9 | 1.0216 | 0.16576 | -0.2202 | 6.1631
10 | 1.0591 | 0.17399 | -0.2213 | 6.0871
10.5 | 1.0785 | 0.17863 | -0.2222 | 6.0376
11 | 1.0993 | 0.18359 | -0.2234 | 5.9878
11.5 | 1.1219 | 0.18875 | -0.2248 | 5.9438
12 | 1.1453 | 0.19417 | -0.2263 | 5.8984
12.5 | 1.1715 | 0.20001 | -0.2279 | 5.8572
13 | 1.199 | 0.20604 | -0.2295 | 5.8193
13.5 | 1.2271 | 0.2123 | -0.2311 | 5.78
14 | 1.2528 | 0.21836 | -0.2328 | 5.7373
14.5 | 1.2746 | 0.22392 | -0.2346 | 5.6922
15 | 1.2945 | 0.22935 | -0.2365 | 5.6442
15.5 | 1.3128 | 0.23467 | -0.2386 | 5.5942
16 | 1.3295 | 0.23987 | -0.2409 | 5.5426
16.5 | 1.3441 | 0.2448 | -0.2435 | 5.4906
17 | 1.3575 | 0.24964 | -0.2464 | 5.4378
17.5 | 1.3716 | 0.25469 | -0.2495 | 5.3854
18 | 1.3862 | 0.25995 | -0.2525 | 5.3326
18.5 | 1.4016 | 0.26556 | -0.2556 | 5.2779
19 | 1.4173 | 0.2714 | -0.2588 | 5.2222
19.5 | 1.4334 | 0.2775 | -0.2619 | 5.1654
20 | 1.4516 | 0.28425 | -0.2649 | 5.1068

## 3. Re 50k Mach 0.10 (1)
BIGFOIL.COM POLAR EXPORT
Joukowsky 14.00% thick 10.00% camber
Joukowsky 14.00% thick 10.00% camber |  |  |  | Cl Max: | 2.447 | at alpha= | 13 | deg
JavaFoil+Calcfoil stall+Eppler ext transition |  |  |  | L/D Max: | 52.466 | at alpha= | 4 | deg
Re: | 50000 |  |  | Cd Min: | 0.02685 | at alpha= | 0 | deg
Mach: | 0.1 |  |  | Cl=0 at alpha= | -11.5556 | deg
|  |  |  | @ Cl=0.1, Cd= | 0.090779
|  |  |  | @ Cl=0.4, Cd= | 0.065177
|  |  |  | @ Cl=0.6, Cd= | 0.054774
alpha (deg) | Cl | Cd | Cm | Cl/Cd
-20 | -0.475 | 0.27003 | -0.115 | -1.759
-19.5 | -0.466 | 0.2647 | -0.115 | -1.759
-19 | -0.454 | 0.25186 | -0.116 | -1.802
-18.5 | -0.44 | 0.23715 | -0.116 | -1.855
-18 | -0.424 | 0.22322 | -0.117 | -1.898
-17.5 | -0.405 | 0.21126 | -0.118 | -1.916
-17 | -0.384 | 0.19767 | -0.118 | -1.94
-16.5 | -0.36 | 0.18567 | -0.119 | -1.937
-16 | -0.333 | 0.17487 | -0.12 | -1.905
-15.5 | -0.304 | 0.16458 | -0.12 | -1.846
-15 | -0.272 | 0.15482 | -0.121 | -1.757
-14.5 | -0.238 | 0.14668 | -0.122 | -1.624
-14 | -0.202 | 0.13831 | -0.123 | -1.463
-13.5 | -0.164 | 0.12994 | -0.124 | -1.265
-13 | -0.124 | 0.12287 | -0.125 | -1.013
-12.5 | -0.083 | 0.11568 | -0.126 | -0.716
-12 | -0.04 | 0.10874 | -0.127 | -0.364
-11.5 | 0.005 | 0.10238 | -0.128 | 0.05
-11 | 0.051 | 0.09669 | -0.129 | 0.528
-10.5 | 0.098 | 0.091 | -0.13 | 1.08
-10 | 0.146 | 0.0857 | -0.131 | 1.708
-9.5 | 0.195 | 0.08091 | -0.133 | 2.414
-9 | 0.245 | 0.07645 | -0.135 | 3.202
-8.5 | 0.295 | 0.07268 | -0.136 | 4.058
-8 | 0.345 | 0.06887 | -0.138 | 5.016
-7.5 | 0.396 | 0.06541 | -0.14 | 6.06
-7 | 0.448 | 0.06238 | -0.143 | 7.177
-6.5 | 0.499 | 0.05949 | -0.146 | 8.39
-6 | 0.551 | 0.05696 | -0.149 | 9.67
-5.5 | 0.603 | 0.05464 | -0.152 | 11.028
-5 | 0.655 | 0.05251 | -0.156 | 12.468
-4.5 | 0.707 | 0.05063 | -0.16 | 13.966
-4 | 0.76 | 0.0489 | -0.165 | 15.541
-3.5 | 0.817 | 0.04734 | -0.17 | 17.25
-3 | 0.87 | 0.04591 | -0.176 | 18.953
-2.5 | 0.925 | 0.04454 | -0.182 | 20.77
-2 | 0.981 | 0.04322 | -0.189 | 22.708
-1.5 | 1.039 | 0.04198 | -0.196 | 24.757
-1 | 1.1 | 0.04074 | -0.203 | 26.988
-0.5 | 1.163 | 0.03948 | -0.211 | 29.452
0 | 1.376 | 0.02685 | -0.218 | 51.237
0.5 | 1.433 | 0.02745 | -0.227 | 52.199
1 | 1.49 | 0.029 | -0.24 | 51.385
1.5 | 1.53 | 0.02939 | -0.277 | 52.075
2 | 1.585 | 0.03031 | -0.276 | 52.286
2.5 | 1.639 | 0.03124 | -0.276 | 52.462
3 | 1.693 | 0.03229 | -0.276 | 52.423
3.5 | 1.746 | 0.0334 | -0.275 | 52.286
4 | 1.799 | 0.03429 | -0.275 | 52.466
4.5 | 1.851 | 0.03552 | -0.275 | 52.114
5 | 1.903 | 0.03681 | -0.274 | 51.7
5.5 | 1.954 | 0.03816 | -0.274 | 51.212
6 | 2.005 | 0.03944 | -0.273 | 50.827
6.5 | 2.054 | 0.04099 | -0.273 | 50.117
7 | 2.103 | 0.04264 | -0.273 | 49.313
7.5 | 2.148 | 0.04441 | -0.272 | 48.365
8 | 2.19 | 0.04625 | -0.272 | 47.364
8.5 | 2.231 | 0.04832 | -0.271 | 46.16
9 | 2.268 | 0.05045 | -0.271 | 44.951
9.5 | 2.303 | 0.05274 | -0.27 | 43.662
10 | 2.334 | 0.05519 | -0.27 | 42.286
10.5 | 2.362 | 0.05792 | -0.269 | 40.782
11 | 2.387 | 0.06074 | -0.269 | 39.295
11.5 | 2.408 | 0.06398 | -0.268 | 37.633
12 | 2.426 | 0.0677 | -0.268 | 35.831
12.5 | 2.443 | 0.07781 | -0.268 | 31.398
13 | 2.447 | 0.08192 | -0.267 | 29.869
13.5 | 2.446 | 0.08636 | -0.266 | 28.321
14 | 2.438 | 0.09061 | -0.265 | 26.91
14.5 | 2.425 | 0.09564 | -0.263 | 25.357
15 | 2.407 | 0.10095 | -0.262 | 23.84
15.5 | 2.381 | 0.10702 | -0.26 | 22.248
16 | 2.342 | 0.11485 | -0.256 | 20.392
16.5 | 2.185 | 0.14686 | -0.227 | 14.876
17 | 2.014 | 0.18234 | -0.14 | 11.043
17.5 | 1.982 | 0.19358 | -0.13 | 10.237
18 | 1.949 | 0.20471 | -0.124 | 9.522

## 4. Re 50k Mach 0.10 (2)
BIGFOIL.COM POLAR EXPORT
Joukowsky 14.00% thick 10.00% camber
Joukowsky 14.00% thick 10.00% camber |  |  |  | Cl Max: | 1.455 | at alpha= | 20 | deg
XFOIL ncrit=9 |  |  |  | L/D Max: | 6.1208 | at alpha= | 9 | deg
Re: | 50000 |  |  | Cd Min: | 0.28538 | at alpha= | 20 | deg
Mach: | 0.1 |  |  | Cl=0 at alpha= | 1.4591 | deg
|  |  |  | @ Cl=0.1, Cd= | 0.10549
|  |  |  | @ Cl=0.4, Cd= | 0.10978
|  |  |  | @ Cl=0.6, Cd= | 0.11617
alpha (deg) | Cl | Cd | Cm | Cl/Cd
-9.5 | -0.3497 | 0.18469 | -0.0182 | -1.8934
-9 | -0.3261 | 0.1739 | -0.0153 | -1.8752
-8.5 | -0.3299 | 0.1711 | -0.0139 | -1.9281
-8 | -0.3512 | 0.17218 | -0.0135 | -2.0397
-7.5 | -0.3578 | 0.16822 | -0.0123 | -2.127
-7 | -0.3463 | 0.16173 | -0.0099 | -2.1412
-6.5 | -0.3536 | 0.15919 | -0.0083 | -2.2212
-6 | -0.3899 | 0.16153 | -0.0069 | -2.4138
-5.5 | -0.3776 | 0.15371 | -0.005 | -2.4566
-5 | -0.3787 | 0.14985 | -0.0026 | -2.5272
-4.5 | -0.3974 | 0.15082 | -0.0046 | -2.6349
-4 | -0.3813 | 0.14499 | -0.0071 | -2.6298
-3.5 | -0.3667 | 0.14074 | -0.0079 | -2.6055
-3 | -0.3578 | 0.13772 | -0.0154 | -2.598
-2.5 | -0.3338 | 0.13332 | -0.016 | -2.5038
-2 | -0.3075 | 0.12881 | -0.0248 | -2.3872
-1.5 | -0.2678 | 0.12528 | -0.037 | -2.1376
-1 | -0.2493 | 0.12087 | -0.0334 | -2.0625
-0.5 | -0.1786 | 0.11778 | -0.0519 | -1.5164
0 | -0.1674 | 0.11271 | -0.0483 | -1.4852
0.5 | -0.0836 | 0.1111 | -0.0647 | -0.75248
1 | -0.0483 | 0.10732 | -0.0681 | -0.45006
1.5 | 0.0043 | 0.10556 | -0.0752 | 0.040735
2.5 | 0.3599 | 0.10531 | -0.1561 | 3.4175
3 | 0.2893 | 0.10614 | -0.1276 | 2.7256
3.5 | 0.2793 | 0.10592 | -0.111 | 2.6369
4 | 0.6297 | 0.11712 | -0.1971 | 5.3765
4.5 | 0.6714 | 0.1206 | -0.2004 | 5.5672
5 | 0.7145 | 0.12497 | -0.2039 | 5.7174
5.5 | 0.7572 | 0.12982 | -0.2066 | 5.8327
6 | 0.8244 | 0.13679 | -0.2114 | 6.0268
7 | 0.8752 | 0.14408 | -0.2123 | 6.0744
7.5 | 0.9015 | 0.14826 | -0.2129 | 6.0805
8 | 0.9349 | 0.15277 | -0.2158 | 6.1197
8.5 | 0.9703 | 0.1587 | -0.2184 | 6.1141
9 | 1.0125 | 0.16542 | -0.2205 | 6.1208
9.5 | 1.047 | 0.17114 | -0.2219 | 6.1178
10.5 | 1.0841 | 0.17967 | -0.2233 | 6.0338
11 | 1.1041 | 0.18451 | -0.2245 | 5.984
11.5 | 1.126 | 0.1896 | -0.2259 | 5.9388
12 | 1.1484 | 0.1949 | -0.2274 | 5.8923
12.5 | 1.1725 | 0.2005 | -0.2291 | 5.8479
13 | 1.1975 | 0.20622 | -0.2307 | 5.8069
13.5 | 1.2243 | 0.21232 | -0.2325 | 5.7663
14 | 1.2501 | 0.21843 | -0.2342 | 5.7231
14.5 | 1.2725 | 0.22409 | -0.2361 | 5.6785
15 | 1.2924 | 0.22951 | -0.2381 | 5.6311
15.5 | 1.3113 | 0.23491 | -0.2403 | 5.5821
16 | 1.3285 | 0.2402 | -0.2427 | 5.5308
16.5 | 1.3438 | 0.24523 | -0.2454 | 5.4798
17 | 1.3583 | 0.25022 | -0.2482 | 5.4284
17.5 | 1.3739 | 0.25549 | -0.2513 | 5.3775
18 | 1.3899 | 0.26098 | -0.2543 | 5.3257
18.5 | 1.406 | 0.26673 | -0.2573 | 5.2712
19 | 1.422 | 0.27265 | -0.2605 | 5.2155
19.5 | 1.4377 | 0.27876 | -0.2638 | 5.1575
20 | 1.455 | 0.28538 | -0.267 | 5.0985

## 5. Re 50k Mach 0.25 (1)
BIGFOIL.COM POLAR EXPORT
Joukowsky 14.00% thick 10.00% camber
Joukowsky 14.00% thick 10.00% camber |  |  |  | Cl Max: | 2.437 | at alpha= | 12 | deg
JavaFoil+Calcfoil stall+Eppler ext transition |  |  |  | L/D Max: | 51.311 | at alpha= | 1 | deg
Re: | 50000 |  |  | Cd Min: | 0.02798 | at alpha= | 0 | deg
Mach: | 0.25 |  |  | Cl=0 at alpha= | -11.5568 | deg
|  |  |  | @ Cl=0.1, Cd= | 0.094534
|  |  |  | @ Cl=0.4, Cd= | 0.067384
|  |  |  | @ Cl=0.6, Cd= | 0.056512
alpha (deg) | Cl | Cd | Cm | Cl/Cd
-20 | -0.296 | 0.39469 | -0.112 | -0.75
-19.5 | -0.31 | 0.35815 | -0.112 | -0.865
-19 | -0.32 | 0.33076 | -0.114 | -0.968
-18.5 | -0.326 | 0.31073 | -0.115 | -1.051
-18 | -0.329 | 0.28163 | -0.116 | -1.167
-17.5 | -0.327 | 0.26138 | -0.117 | -1.249
-17 | -0.32 | 0.23505 | -0.117 | -1.362
-16.5 | -0.309 | 0.21639 | -0.118 | -1.43
-16 | -0.294 | 0.20227 | -0.12 | -1.454
-15.5 | -0.274 | 0.19013 | -0.12 | -1.442
-15 | -0.25 | 0.1753 | -0.121 | -1.428
-14.5 | -0.223 | 0.16344 | -0.122 | -1.365
-14 | -0.192 | 0.15127 | -0.124 | -1.271
-13.5 | -0.158 | 0.14079 | -0.124 | -1.123
-13 | -0.121 | 0.13221 | -0.126 | -0.916
-12.5 | -0.081 | 0.12363 | -0.127 | -0.658
-12 | -0.039 | 0.11606 | -0.128 | -0.338
-11.5 | 0.005 | 0.10823 | -0.129 | 0.047
-11 | 0.051 | 0.10113 | -0.13 | 0.507
-10.5 | 0.099 | 0.09465 | -0.132 | 1.046
-10 | 0.148 | 0.08896 | -0.133 | 1.665
-9.5 | 0.198 | 0.08403 | -0.135 | 2.36
-9 | 0.249 | 0.07913 | -0.137 | 3.149
-8.5 | 0.301 | 0.07467 | -0.139 | 4.028
-8 | 0.353 | 0.07062 | -0.141 | 4.997
-7.5 | 0.405 | 0.06704 | -0.143 | 6.048
-7 | 0.458 | 0.06374 | -0.145 | 7.19
-6.5 | 0.512 | 0.06074 | -0.148 | 8.422
-6 | 0.565 | 0.05809 | -0.151 | 9.72
-5.5 | 0.618 | 0.0557 | -0.155 | 11.096
-5 | 0.672 | 0.05356 | -0.158 | 12.54
-4.5 | 0.726 | 0.05163 | -0.163 | 14.055
-4 | 0.78 | 0.04992 | -0.167 | 15.624
-3.5 | 0.838 | 0.04838 | -0.173 | 17.327
-3 | 0.893 | 0.04697 | -0.179 | 19.017
-2.5 | 0.949 | 0.04566 | -0.185 | 20.786
-2 | 1.006 | 0.0445 | -0.191 | 22.613
-1.5 | 1.065 | 0.04336 | -0.198 | 24.57
-1 | 1.126 | 0.04223 | -0.205 | 26.674
-0.5 | 1.19 | 0.04118 | -0.213 | 28.889
0 | 1.411 | 0.02798 | -0.22 | 50.434
0.5 | 1.47 | 0.02873 | -0.228 | 51.177
1 | 1.528 | 0.02979 | -0.238 | 51.311
1.5 | 1.568 | 0.03068 | -0.284 | 51.114
2 | 1.624 | 0.03172 | -0.283 | 51.198
2.5 | 1.679 | 0.0328 | -0.283 | 51.188
3 | 1.734 | 0.03396 | -0.283 | 51.063
3.5 | 1.788 | 0.03499 | -0.282 | 51.109
4 | 1.842 | 0.03623 | -0.282 | 50.837
4.5 | 1.895 | 0.03755 | -0.282 | 50.468
5 | 1.948 | 0.039 | -0.281 | 49.945
5.5 | 2 | 0.04054 | -0.281 | 49.319
6 | 2.05 | 0.04214 | -0.28 | 48.658
6.5 | 2.101 | 0.04375 | -0.28 | 48.011
7 | 2.149 | 0.04564 | -0.279 | 47.099
7.5 | 2.195 | 0.04765 | -0.279 | 46.051
8 | 2.236 | 0.04984 | -0.278 | 44.867
8.5 | 2.275 | 0.0522 | -0.278 | 43.573
9 | 2.31 | 0.05469 | -0.277 | 42.235
9.5 | 2.341 | 0.05735 | -0.277 | 40.824
10 | 2.369 | 0.06033 | -0.276 | 39.259
10.5 | 2.392 | 0.06355 | -0.276 | 37.643
11 | 2.41 | 0.06709 | -0.275 | 35.923
11.5 | 2.424 | 0.07125 | -0.275 | 34.02
12 | 2.437 | 0.08237 | -0.275 | 29.586
12.5 | 2.432 | 0.0874 | -0.274 | 27.83
13 | 2.421 | 0.09234 | -0.273 | 26.22
13.5 | 2.402 | 0.09772 | -0.271 | 24.583
14 | 2.373 | 0.10355 | -0.27 | 22.918
14.5 | 2.333 | 0.11044 | -0.267 | 21.127
15 | 2.276 | 0.11905 | -0.263 | 19.118
15.5 | 1.971 | 0.1686 | -0.146 | 11.687
16 | 1.921 | 0.18058 | -0.133 | 10.639
16.5 | 1.868 | 0.19295 | -0.125 | 9.682
17 | 1.81 | 0.20709 | -0.119 | 8.741

## 6. Re 50k Mach 0.25 (2)
BIGFOIL.COM POLAR EXPORT
Joukowsky 14.00% thick 10.00% camber
Joukowsky 14.00% thick 10.00% camber |  |  |  | Cl Max: | 1.4858 | at alpha= | 20 | deg
XFOIL ncrit=9 |  |  |  | L/D Max: | 6.0629 | at alpha= | 8 | deg
Re: | 50000 |  |  | Cd Min: | 0.29386 | at alpha= | 20 | deg
Mach: | 0.25 |  |  | Cl=0 at alpha= | 1.2041 | deg
|  |  |  | @ Cl=0.1, Cd= | 0.11032
|  |  |  | @ Cl=0.4, Cd= | 0.11111
|  |  |  | @ Cl=0.6, Cd= | 0.11851
alpha (deg) | Cl | Cd | Cm | Cl/Cd
-9.5 | -0.3283 | 0.18185 | -0.0177 | -1.8053
-9 | -0.3231 | 0.17687 | -0.0156 | -1.8268
-8.5 | -0.3303 | 0.17492 | -0.0146 | -1.8883
-8 | -0.3586 | 0.17799 | -0.0143 | -2.0147
-7.5 | -0.3426 | 0.16872 | -0.0122 | -2.0306
-7 | -0.3412 | 0.16461 | -0.0103 | -2.0728
-6.5 | -0.3538 | 0.16314 | -0.0091 | -2.1687
-6 | -0.3971 | 0.16711 | -0.0075 | -2.3763
-5.5 | -0.3641 | 0.15567 | -0.0056 | -2.3389
-5 | -0.3729 | 0.15297 | -0.0035 | -2.4377
-4.5 | -0.4022 | 0.15667 | -0.0073 | -2.5672
-4 | -0.3604 | 0.1473 | -0.0081 | -2.4467
-3.5 | -0.3599 | 0.14534 | -0.011 | -2.4763
-2.5 | -0.3377 | 0.13648 | -0.0142 | -2.4744
-2 | -0.3087 | 0.13293 | -0.0226 | -2.3223
-1.5 | -0.274 | 0.12939 | -0.035 | -2.1176
-1 | -0.2689 | 0.12382 | -0.0282 | -2.1717
0 | -0.1816 | 0.11606 | -0.0452 | -1.5647
0.5 | -0.1338 | 0.11296 | -0.0531 | -1.1845
1 | -0.0577 | 0.11102 | -0.0667 | -0.51973
2.5 | 0.3663 | 0.10914 | -0.1595 | 3.3562
3 | 0.2938 | 0.10887 | -0.1313 | 2.6986
3.5 | 0.5269 | 0.11378 | -0.1854 | 4.6309
4 | 0.607 | 0.11896 | -0.1963 | 5.1026
4.5 | 0.6855 | 0.12496 | -0.2047 | 5.4858
5 | 0.7232 | 0.12837 | -0.2074 | 5.6337
5.5 | 0.7625 | 0.13271 | -0.2102 | 5.7456
6 | 0.7994 | 0.13746 | -0.2123 | 5.8155
6.5 | 0.8423 | 0.14295 | -0.2149 | 5.8923
7 | 0.9021 | 0.15 | -0.2186 | 6.014
7.5 | 0.9251 | 0.15336 | -0.2189 | 6.0322
8 | 0.9489 | 0.15651 | -0.2197 | 6.0629
8.5 | 0.9829 | 0.1622 | -0.2232 | 6.0598
9 | 1.011 | 0.16754 | -0.2249 | 6.0344
9.5 | 1.04 | 0.17315 | -0.2264 | 6.0064
10 | 1.0763 | 0.1798 | -0.2281 | 5.9861
10.5 | 1.1153 | 0.18675 | -0.2298 | 5.9722
11.5 | 1.1558 | 0.19558 | -0.2322 | 5.9096
12 | 1.176 | 0.20039 | -0.2337 | 5.8686
12.5 | 1.1959 | 0.20545 | -0.2355 | 5.8209
13 | 1.2169 | 0.21075 | -0.2373 | 5.7741
13.5 | 1.2392 | 0.21626 | -0.2394 | 5.7301
14 | 1.2606 | 0.22186 | -0.2415 | 5.682
14.5 | 1.2824 | 0.22757 | -0.2438 | 5.6352
15 | 1.3034 | 0.23319 | -0.2461 | 5.5894
15.5 | 1.3242 | 0.2389 | -0.2486 | 5.5429
16 | 1.3444 | 0.24472 | -0.2511 | 5.4936
16.5 | 1.3647 | 0.25062 | -0.2538 | 5.4453
17 | 1.3852 | 0.25665 | -0.2565 | 5.3972
17.5 | 1.4062 | 0.26293 | -0.2594 | 5.3482
18 | 1.4266 | 0.26937 | -0.2621 | 5.2961
18.5 | 1.4441 | 0.27563 | -0.2652 | 5.2393
19 | 1.4601 | 0.28178 | -0.2688 | 5.1817
19.5 | 1.4726 | 0.28762 | -0.273 | 5.1199
20 | 1.4858 | 0.29386 | -0.2773 | 5.0561

## 7. Re 50k Mach 0.50 (1)
BIGFOIL.COM POLAR EXPORT
Joukowsky 14.00% thick 10.00% camber
Joukowsky 14.00% thick 10.00% camber |  |  |  | Cl Max: | 2.408 | at alpha= | 8.5 | deg
JavaFoil+Calcfoil stall+Eppler ext transition |  |  |  | L/D Max: | 46.721 | at alpha= | 1 | deg
Re: | 50000 |  |  | Cd Min: | 0.03392 | at alpha= | 0 | deg
Mach: | 0.5 |  |  | Cl=0 at alpha= | -11.5517 | deg
|  |  |  | @ Cl=0.1, Cd= | 0.18933
|  |  |  | @ Cl=0.4, Cd= | 0.080467
|  |  |  | @ Cl=0.6, Cd= | 0.065211
alpha (deg) | Cl | Cd | Cm | Cl/Cd
-20 | -0.511 | 0.44059 | -0.178 | -1.16
-19.5 | -0.48 | 0.43472 | -0.178 | -1.105
-19 | -0.449 | 0.43939 | -0.175 | -1.022
-18.5 | -0.418 | 0.41618 | -0.174 | -1.005
-18 | -0.387 | 0.40942 | -0.174 | -0.946
-17.5 | -0.357 | 0.39874 | -0.174 | -0.895
-17 | -0.326 | 0.38182 | -0.169 | -0.853
-16.5 | -0.296 | 0.37547 | -0.169 | -0.787
-16 | -0.265 | 0.38251 | -0.169 | -0.693
-15.5 | -0.235 | 0.3616 | -0.165 | -0.649
-15 | -0.205 | 0.3472 | -0.164 | -0.589
-14.5 | -0.175 | 0.34199 | -0.164 | -0.511
-14 | -0.145 | 0.33955 | -0.159 | -0.426
-13.5 | -0.115 | 0.33063 | -0.159 | -0.347
-13 | -0.085 | 0.32772 | -0.159 | -0.26
-12.5 | -0.056 | 0.29095 | -0.153 | -0.191
-12 | -0.026 | 0.28565 | -0.153 | -0.091
-11.5 | 0.003 | 0.26508 | -0.146 | 0.012
-11 | 0.033 | 0.25951 | -0.146 | 0.125
-10.5 | 0.062 | 0.2388 | -0.139 | 0.258
-10 | 0.09 | 0.19844 | -0.131 | 0.456
-9.5 | 0.17 | 0.12553 | -0.133 | 1.354
-9 | 0.242 | 0.10269 | -0.14 | 2.36
-8.5 | 0.308 | 0.09117 | -0.144 | 3.38
-8 | 0.372 | 0.08318 | -0.148 | 4.476
-7.5 | 0.436 | 0.07698 | -0.151 | 5.661
-7 | 0.499 | 0.07168 | -0.154 | 6.956
-6.5 | 0.561 | 0.06745 | -0.158 | 8.317
-6 | 0.623 | 0.06389 | -0.161 | 9.744
-5.5 | 0.684 | 0.06103 | -0.165 | 11.202
-5 | 0.745 | 0.05853 | -0.169 | 12.726
-4.5 | 0.806 | 0.0564 | -0.174 | 14.29
-4 | 0.867 | 0.0547 | -0.179 | 15.849
-3.5 | 0.934 | 0.05318 | -0.185 | 17.563
-3 | 0.994 | 0.05195 | -0.191 | 19.14
-2.5 | 1.056 | 0.05095 | -0.197 | 20.719
-2 | 1.118 | 0.05012 | -0.204 | 22.308
-1.5 | 1.182 | 0.04945 | -0.21 | 23.895
-1 | 1.247 | 0.04887 | -0.217 | 25.519
-0.5 | 1.314 | 0.04849 | -0.224 | 27.087
0 | 1.567 | 0.03392 | -0.231 | 46.201
0.5 | 1.632 | 0.03503 | -0.237 | 46.579
1 | 1.696 | 0.03631 | -0.244 | 46.721
1.5 | 1.729 | 0.03754 | -0.251 | 46.066
2 | 1.789 | 0.03942 | -0.258 | 45.385
2.5 | 1.849 | 0.04149 | -0.268 | 44.558
3 | 1.907 | 0.04296 | -0.313 | 44.385
3.5 | 1.964 | 0.04487 | -0.312 | 43.772
4 | 2.021 | 0.04706 | -0.312 | 42.94
4.5 | 2.076 | 0.04934 | -0.311 | 42.077
5 | 2.13 | 0.05187 | -0.31 | 41.07
5.5 | 2.183 | 0.05456 | -0.31 | 40.012
6 | 2.234 | 0.05764 | -0.309 | 38.762
6.5 | 2.283 | 0.0609 | -0.308 | 37.496
7 | 2.329 | 0.06441 | -0.307 | 36.166
7.5 | 2.366 | 0.06845 | -0.307 | 34.561
8 | 2.392 | 0.07303 | -0.306 | 32.758
8.5 | 2.408 | 0.07839 | -0.305 | 30.717
9 | 2.408 | 0.08449 | -0.304 | 28.501
9.5 | 2.388 | 0.09185 | -0.303 | 26.004
10 | 2.342 | 0.1114 | -0.304 | 21.022
10.5 | 2.217 | 0.12391 | -0.302 | 17.89
11 | 1.627 | 0.14477 | -0.129 | 11.237
11.5 | 1.237 | 0.24776 | -0.127 | 4.992
12 | 1.263 | 0.2976 | -0.141 | 4.244
12.5 | 1.29 | 0.319 | -0.154 | 4.043
13 | 1.315 | 0.35312 | -0.16 | 3.725
13.5 | 1.341 | 0.37298 | -0.167 | 3.597

## 8. Re 50k Mach 0.50 (2)
BIGFOIL.COM POLAR EXPORT
Joukowsky 14.00% thick 10.00% camber
Joukowsky 14.00% thick 10.00% camber |  |  |  | Cl Max: | 1.6594 | at alpha= | 20 | deg
XFOIL ncrit=9 |  |  |  | L/D Max: | 5.8002 | at alpha= | 9 | deg
Re: | 50000 |  |  | Cd Min: | 0.35124 | at alpha= | 20 | deg
Mach: | 0.5 |  |  | Cl=0 at alpha= | 2.3321 | deg
|  |  |  | @ Cl=0.1, Cd= | 0.11556
|  |  |  | @ Cl=0.4, Cd= | 0.12434
|  |  |  | @ Cl=0.6, Cd= | 0.13271
alpha (deg) | Cl | Cd | Cm | Cl/Cd
-20 | -0.3261 | 0.26625 | -0.0433 | -1.2248
-19.5 | -0.3276 | 0.2657 | -0.0428 | -1.233
-19 | -0.3236 | 0.26018 | -0.0414 | -1.2438
-18.5 | -0.3198 | 0.25559 | -0.0399 | -1.2512
-18 | -0.3183 | 0.25231 | -0.0387 | -1.2615
-17.5 | -0.3193 | 0.2503 | -0.0379 | -1.2757
-16.5 | -0.317 | 0.24268 | -0.0355 | -1.3062
-16 | -0.3143 | 0.23847 | -0.0339 | -1.318
-15.5 | -0.3146 | 0.23571 | -0.0329 | -1.3347
-15 | -0.3217 | 0.23634 | -0.0326 | -1.3612
-14.5 | -0.3172 | 0.22997 | -0.031 | -1.3793
-14 | -0.3132 | 0.22492 | -0.0293 | -1.3925
-13.5 | -0.313 | 0.2216 | -0.0281 | -1.4125
-13 | -0.3175 | 0.22026 | -0.0275 | -1.4415
-12 | -0.3149 | 0.21146 | -0.0247 | -1.4892
-11.5 | -0.3148 | 0.20806 | -0.0234 | -1.513
-11 | -0.3217 | 0.20708 | -0.0229 | -1.5535
-10 | -0.3206 | 0.19829 | -0.0202 | -1.6168
-9.5 | -0.32 | 0.1945 | -0.0187 | -1.6452
-9 | -0.3294 | 0.19379 | -0.0181 | -1.6998
-8.5 | -0.3396 | 0.19221 | -0.0174 | -1.7668
-8 | -0.328 | 0.18458 | -0.0151 | -1.777
-7.5 | -0.3305 | 0.18141 | -0.0137 | -1.8218
-7 | -0.3479 | 0.18196 | -0.0131 | -1.912
-6.5 | -0.3494 | 0.17704 | -0.0117 | -1.9736
-6 | -0.3418 | 0.17121 | -0.0095 | -1.9964
-5.5 | -0.3521 | 0.17038 | -0.0095 | -2.0666
-5 | -0.345 | 0.16738 | -0.0128 | -2.0612
-4.5 | -0.3199 | 0.16159 | -0.0144 | -1.9797
-4 | -0.3349 | 0.16291 | -0.0158 | -2.0557
-3.5 | -0.3169 | 0.15593 | -0.0161 | -2.0323
-3 | -0.3213 | 0.15295 | -0.0143 | -2.1007
-2.5 | -0.3319 | 0.15282 | -0.0187 | -2.1718
-2 | -0.3056 | 0.14595 | -0.0171 | -2.0939
-1.5 | -0.3047 | 0.14397 | -0.0237 | -2.1164
-1 | -0.2879 | 0.13846 | -0.0207 | -2.0793
-0.5 | -0.2596 | 0.13448 | -0.0278 | -1.9304
0 | -0.2304 | 0.13093 | -0.0364 | -1.7597
0.5 | -0.1862 | 0.12757 | -0.044 | -1.4596
1.5 | -0.1112 | 0.11975 | -0.0532 | -0.9286
2 | -0.036 | 0.11865 | -0.0661 | -0.30341
2.5 | 0.0182 | 0.1163 | -0.0732 | 0.15649
3 | 0.0648 | 0.11485 | -0.0783 | 0.56421
3.5 | 0.2808 | 0.11923 | -0.1313 | 2.3551
4 | 0.2775 | 0.11921 | -0.116 | 2.3278
4.5 | 0.6438 | 0.13454 | -0.2072 | 4.7852
5 | 0.7112 | 0.13943 | -0.2157 | 5.1008
5.5 | 0.7641 | 0.14417 | -0.2219 | 5.3
6 | 0.8144 | 0.14971 | -0.227 | 5.4399
6.5 | 0.8662 | 0.15597 | -0.2319 | 5.5536
7 | 0.9236 | 0.16358 | -0.2367 | 5.6462
7.5 | 0.9768 | 0.17086 | -0.2403 | 5.717
8 | 1.0054 | 0.17482 | -0.2419 | 5.7511
8.5 | 1.0353 | 0.1797 | -0.244 | 5.7613
9 | 1.071 | 0.18465 | -0.2473 | 5.8002
9.5 | 1.1119 | 0.19182 | -0.2517 | 5.7966
10 | 1.1499 | 0.19896 | -0.2543 | 5.7796
10.5 | 1.1889 | 0.20663 | -0.2567 | 5.7538
11 | 1.2267 | 0.21438 | -0.2589 | 5.7221
11.5 | 1.2518 | 0.21955 | -0.2609 | 5.7017
12 | 1.273 | 0.22443 | -0.2633 | 5.6721
12.5 | 1.297 | 0.23035 | -0.2659 | 5.6306
13 | 1.3232 | 0.23678 | -0.2685 | 5.5883
13.5 | 1.3489 | 0.2435 | -0.2715 | 5.5396
14 | 1.3743 | 0.2504 | -0.2746 | 5.4884
14.5 | 1.4006 | 0.25751 | -0.2778 | 5.439
15 | 1.4258 | 0.26463 | -0.2809 | 5.3879
15.5 | 1.4507 | 0.272 | -0.2843 | 5.3335
16 | 1.4752 | 0.27956 | -0.2878 | 5.2769
16.5 | 1.4997 | 0.28738 | -0.2915 | 5.2185
17 | 1.5242 | 0.2955 | -0.2953 | 5.158
18 | 1.5682 | 0.31177 | -0.3041 | 5.03
18.5 | 1.5869 | 0.31987 | -0.309 | 4.9611
19 | 1.6073 | 0.32875 | -0.314 | 4.8891
19.5 | 1.6316 | 0.33921 | -0.3183 | 4.81
20 | 1.6594 | 0.35124 | -0.3218 | 4.7244

## 9. Re 100k Mach 0.00 (1)
BIGFOIL.COM POLAR EXPORT
Joukowsky 14.00% thick 10.00% camber
Joukowsky 14.00% thick 10.00% camber |  |  |  | Cl Max: | 2.465 | at alpha= | 13.5 | deg
JavaFoil+Calcfoil stall+Eppler ext transition |  |  |  | L/D Max: | 71.623 | at alpha= | 4 | deg
Re: | 100000 |  |  | Cd Min: | 0.01928 | at alpha= | -0.5 | deg
Mach: | 0 |  |  | Cl=0 at alpha= | -11.5556 | deg
|  |  |  | @ Cl=0.1, Cd= | 0.080224
|  |  |  | @ Cl=0.4, Cd= | 0.057556
|  |  |  | @ Cl=0.6, Cd= | 0.047395
alpha (deg) | Cl | Cd | Cm | Cl/Cd
-20 | -0.494 | 0.22843 | -0.118 | -2.165
-19.5 | -0.483 | 0.21834 | -0.119 | -2.211
-19 | -0.469 | 0.20455 | -0.118 | -2.291
-18.5 | -0.453 | 0.19414 | -0.119 | -2.331
-18 | -0.434 | 0.18569 | -0.121 | -2.339
-17.5 | -0.414 | 0.17499 | -0.122 | -2.364
-17 | -0.391 | 0.16479 | -0.122 | -2.371
-16.5 | -0.365 | 0.15594 | -0.122 | -2.343
-16 | -0.338 | 0.14641 | -0.123 | -2.305
-15.5 | -0.307 | 0.13939 | -0.124 | -2.203
-15 | -0.275 | 0.13064 | -0.126 | -2.102
-14.5 | -0.24 | 0.12344 | -0.127 | -1.944
-14 | -0.203 | 0.12029 | -0.127 | -1.692
-13.5 | -0.165 | 0.11358 | -0.128 | -1.453
-13 | -0.125 | 0.10754 | -0.129 | -1.161
-12.5 | -0.083 | 0.10119 | -0.129 | -0.82
-12 | -0.04 | 0.09568 | -0.131 | -0.414
-11.5 | 0.005 | 0.09021 | -0.132 | 0.056
-11 | 0.051 | 0.08537 | -0.134 | 0.598
-10.5 | 0.098 | 0.08041 | -0.135 | 1.22
-10 | 0.146 | 0.07594 | -0.137 | 1.925
-9.5 | 0.195 | 0.07177 | -0.139 | 2.716
-9 | 0.244 | 0.0678 | -0.141 | 3.603
-8.5 | 0.294 | 0.06432 | -0.143 | 4.575
-8 | 0.345 | 0.06085 | -0.146 | 5.664
-7.5 | 0.396 | 0.05779 | -0.148 | 6.845
-7 | 0.447 | 0.05481 | -0.152 | 8.152
-6.5 | 0.498 | 0.05213 | -0.155 | 9.561
-6 | 0.55 | 0.04965 | -0.159 | 11.081
-5.5 | 0.603 | 0.04726 | -0.164 | 12.75
-5 | 0.656 | 0.04487 | -0.171 | 14.62
-4.5 | 0.71 | 0.04267 | -0.177 | 16.637
-4 | 0.766 | 0.04023 | -0.186 | 19.043
-3.5 | 0.826 | 0.03802 | -0.194 | 21.739
-3 | 0.887 | 0.03549 | -0.203 | 24.98
-2.5 | 0.949 | 0.03314 | -0.212 | 28.629
-2 | 1.016 | 0.03058 | -0.222 | 33.211
-1.5 | 1.088 | 0.02776 | -0.233 | 39.204
-1 | 1.179 | 0.02511 | -0.248 | 46.946
-0.5 | 1.361 | 0.01928 | -0.281 | 70.574
0 | 1.388 | 0.02022 | -0.28 | 68.648
0.5 | 1.446 | 0.02084 | -0.28 | 69.398
1 | 1.504 | 0.02114 | -0.28 | 71.147
1.5 | 1.545 | 0.02182 | -0.28 | 70.824
2 | 1.601 | 0.02247 | -0.28 | 71.236
2.5 | 1.656 | 0.02318 | -0.279 | 71.418
3 | 1.71 | 0.02394 | -0.279 | 71.437
3.5 | 1.764 | 0.02473 | -0.279 | 71.346
4 | 1.818 | 0.02538 | -0.279 | 71.623
4.5 | 1.871 | 0.02626 | -0.278 | 71.235
5 | 1.923 | 0.02719 | -0.278 | 70.725
5.5 | 1.975 | 0.02819 | -0.278 | 70.08
6 | 2.026 | 0.02895 | -0.277 | 70.005
6.5 | 2.077 | 0.03011 | -0.277 | 68.966
7 | 2.126 | 0.03137 | -0.276 | 67.775
7.5 | 2.172 | 0.03267 | -0.276 | 66.471
8 | 2.215 | 0.0341 | -0.276 | 64.954
8.5 | 2.256 | 0.03563 | -0.275 | 63.315
9 | 2.294 | 0.03727 | -0.275 | 61.542
9.5 | 2.329 | 0.03908 | -0.274 | 59.597
10 | 2.361 | 0.041 | -0.274 | 57.579
10.5 | 2.389 | 0.04318 | -0.273 | 55.34
11 | 2.414 | 0.0455 | -0.272 | 53.053
11.5 | 2.435 | 0.04828 | -0.272 | 50.435
12 | 2.452 | 0.05156 | -0.271 | 47.548
12.5 | 2.457 | 0.06409 | -0.27 | 38.344
13 | 2.463 | 0.06791 | -0.268 | 36.275
13.5 | 2.465 | 0.07159 | -0.267 | 34.435
14 | 2.462 | 0.07518 | -0.266 | 32.743
14.5 | 2.453 | 0.07915 | -0.265 | 30.999
15 | 2.441 | 0.08319 | -0.264 | 29.344
15.5 | 2.424 | 0.0876 | -0.263 | 27.674
16 | 2.401 | 0.0923 | -0.261 | 26.016
16.5 | 2.374 | 0.09733 | -0.26 | 24.388
17 | 2.341 | 0.10294 | -0.258 | 22.739
17.5 | 2.304 | 0.109 | -0.256 | 21.135
18 | 2.261 | 0.11618 | -0.254 | 19.463
18.5 | 2.208 | 0.12551 | -0.25 | 17.588

## 10. Re 100k Mach 0.00 (2)
BIGFOIL.COM POLAR EXPORT
Joukowsky 14.00% thick 10.00% camber
Joukowsky 14.00% thick 10.00% camber |  |  |  | Cl Max: | 1.5333 | at alpha= | 13.5 | deg
XFOIL ncrit=9 |  |  |  | L/D Max: | 14.0616 | at alpha= | 4 | deg
Re: | 100000 |  |  | Cd Min: | 0.23435 | at alpha= | -20 | deg
Mach: | 0 |  |  | Cl=0 at alpha= | -1.8416 | deg
|  |  |  | @ Cl=0.1, Cd= | 0.09144
|  |  |  | @ Cl=0.4, Cd= | 0.074429
|  |  |  | @ Cl=0.6, Cd= | 0.068147
alpha (deg) | Cl | Cd | Cm | Cl/Cd
-20 | -0.3065 | 0.23435 | -0.0373 | -1.3079
-19 | -0.3087 | 0.22897 | -0.0349 | -1.3482
-18.5 | -0.3081 | 0.22612 | -0.0333 | -1.3626
-18 | -0.3085 | 0.2234 | -0.032 | -1.3809
-17.5 | -0.3099 | 0.2208 | -0.031 | -1.4035
-16.5 | -0.313 | 0.21498 | -0.029 | -1.4559
-16 | -0.2843 | 0.20886 | -0.035 | -1.3612
-15.5 | -0.256 | 0.20316 | -0.0433 | -1.2601
-15 | -0.2255 | 0.19644 | -0.0507 | -1.1479
-14.5 | -0.2009 | 0.19044 | -0.0549 | -1.0549
-14 | -0.1691 | 0.18456 | -0.0632 | -0.91623
-13.5 | -0.1612 | 0.18026 | -0.0657 | -0.89426
-13 | -0.1213 | 0.173 | -0.0726 | -0.70116
-12.5 | -0.1175 | 0.16949 | -0.0728 | -0.69326
-12 | -0.0888 | 0.16356 | -0.0812 | -0.54292
-11.5 | -0.0832 | 0.15942 | -0.0787 | -0.52189
-11 | -0.0531 | 0.15427 | -0.0867 | -0.3442
-10.5 | -0.068 | 0.15277 | -0.0844 | -0.44511
-10 | -0.0399 | 0.14618 | -0.0853 | -0.27295
-9.5 | -0.0315 | 0.14262 | -0.0859 | -0.22087
-9 | -0.0577 | 0.14394 | -0.0845 | -0.40086
-8.5 | -0.0151 | 0.13498 | -0.0872 | -0.11187
-8 | -0.0266 | 0.13358 | -0.0827 | -0.19913
-7.5 | -0.0428 | 0.13477 | -0.0887 | -0.31758
-7 | -0.0416 | 0.12895 | -0.0806 | -0.32261
-6.5 | -0.0284 | 0.12498 | -0.0787 | -0.22724
-6 | -0.0447 | 0.12414 | -0.0765 | -0.36008
-5.5 | -0.1038 | 0.12697 | -0.0686 | -0.81752
-5 | -0.0558 | 0.11838 | -0.0705 | -0.47136
-4.5 | -0.0875 | 0.11805 | -0.0629 | -0.74121
-4 | -0.0947 | 0.11786 | -0.0786 | -0.8035
-3.5 | -0.0834 | 0.11129 | -0.0671 | -0.74939
-3 | -0.0853 | 0.10923 | -0.0633 | -0.78092
-2.5 | -0.0285 | 0.10254 | -0.0776 | -0.27794
-2 | -0.0294 | 0.10097 | -0.0747 | -0.29118
-1.5 | 0.0634 | 0.09376 | -0.091 | 0.67619
-1 | 0.1093 | 0.09085 | -0.1028 | 1.2031
-0.5 | 0.4014 | 0.07435 | -0.1672 | 5.3988
0.5 | 0.6969 | 0.06512 | -0.216 | 10.7018
1.5 | 0.8297 | 0.06635 | -0.2229 | 12.5049
2 | 0.8508 | 0.06973 | -0.2211 | 12.2013
2.5 | 0.8796 | 0.07306 | -0.2202 | 12.0394
3 | 0.9574 | 0.0724 | -0.2225 | 13.2238
4 | 1.0594 | 0.07534 | -0.2228 | 14.0616
4.5 | 1.0763 | 0.07973 | -0.2208 | 13.4993
5.5 | 1.1064 | 0.08961 | -0.2171 | 12.3468
6 | 1.1827 | 0.08777 | -0.2174 | 13.475
6.5 | 1.1923 | 0.09312 | -0.2153 | 12.8039
7.5 | 1.2805 | 0.09616 | -0.2135 | 13.3163
8 | 1.2357 | 0.10885 | -0.211 | 11.3523
8.5 | 1.3 | 0.1078 | -0.2102 | 12.0594
9.5 | 1.3187 | 0.12004 | -0.2078 | 10.9855
10 | 1.395 | 0.11652 | -0.2062 | 11.9722
10.5 | 1.3833 | 0.12563 | -0.2055 | 11.0109
11.5 | 1.421 | 0.1345 | -0.2038 | 10.5651
12.5 | 1.5059 | 0.13505 | -0.2003 | 11.1507
13 | 1.4595 | 0.15031 | -0.2032 | 9.7099
13.5 | 1.5333 | 0.14424 | -0.1992 | 10.6302

## 11. Re 100k Mach 0.10 (1)
BIGFOIL.COM POLAR EXPORT
Joukowsky 14.00% thick 10.00% camber
Joukowsky 14.00% thick 10.00% camber |  |  |  | Cl Max: | 2.462 | at alpha= | 13 | deg
JavaFoil+Calcfoil stall+Eppler ext transition |  |  |  | L/D Max: | 71.236 | at alpha= | 4 | deg
Re: | 100000 |  |  | Cd Min: | 0.0194 | at alpha= | -0.5 | deg
Mach: | 0.1 |  |  | Cl=0 at alpha= | -11.5556 | deg
|  |  |  | @ Cl=0.1, Cd= | 0.080715
|  |  |  | @ Cl=0.4, Cd= | 0.05783
|  |  |  | @ Cl=0.6, Cd= | 0.047612
alpha (deg) | Cl | Cd | Cm | Cl/Cd
-20 | -0.475 | 0.23373 | -0.118 | -2.033
-19.5 | -0.466 | 0.22311 | -0.119 | -2.088
-19 | -0.454 | 0.21308 | -0.119 | -2.131
-18.5 | -0.44 | 0.19842 | -0.119 | -2.218
-18 | -0.424 | 0.18734 | -0.12 | -2.262
-17.5 | -0.405 | 0.17815 | -0.122 | -2.274
-17 | -0.384 | 0.16812 | -0.122 | -2.282
-16.5 | -0.36 | 0.15844 | -0.123 | -2.272
-16 | -0.333 | 0.15015 | -0.124 | -2.22
-15.5 | -0.304 | 0.14111 | -0.125 | -2.154
-15 | -0.272 | 0.13328 | -0.126 | -2.043
-14.5 | -0.238 | 0.12868 | -0.126 | -1.853
-14 | -0.202 | 0.12175 | -0.127 | -1.663
-13.5 | -0.164 | 0.11463 | -0.129 | -1.435
-13 | -0.125 | 0.10847 | -0.13 | -1.148
-12.5 | -0.083 | 0.10233 | -0.13 | -0.81
-12 | -0.04 | 0.09634 | -0.131 | -0.412
-11.5 | 0.005 | 0.09078 | -0.132 | 0.056
-11 | 0.051 | 0.08595 | -0.134 | 0.595
-10.5 | 0.098 | 0.0809 | -0.135 | 1.215
-10 | 0.147 | 0.07636 | -0.137 | 1.919
-9.5 | 0.196 | 0.07219 | -0.139 | 2.708
-9 | 0.245 | 0.06817 | -0.141 | 3.596
-8.5 | 0.295 | 0.06452 | -0.143 | 4.577
-8 | 0.346 | 0.06116 | -0.146 | 5.658
-7.5 | 0.397 | 0.058 | -0.148 | 6.847
-7 | 0.449 | 0.05505 | -0.152 | 8.151
-6.5 | 0.501 | 0.05236 | -0.155 | 9.56
-6 | 0.553 | 0.04979 | -0.16 | 11.103
-5.5 | 0.605 | 0.04738 | -0.165 | 12.781
-5 | 0.659 | 0.04505 | -0.171 | 14.628
-4.5 | 0.713 | 0.04285 | -0.177 | 16.645
-4 | 0.769 | 0.04052 | -0.185 | 18.981
-3.5 | 0.83 | 0.03821 | -0.194 | 21.728
-3 | 0.89 | 0.03587 | -0.203 | 24.806
-2.5 | 0.953 | 0.03343 | -0.213 | 28.495
-2 | 1.019 | 0.03094 | -0.222 | 32.941
-1.5 | 1.091 | 0.02836 | -0.233 | 38.483
-1 | 1.178 | 0.02578 | -0.246 | 45.707
-0.5 | 1.367 | 0.0194 | -0.282 | 70.505
0 | 1.395 | 0.02036 | -0.282 | 68.497
0.5 | 1.453 | 0.02097 | -0.282 | 69.277
1 | 1.511 | 0.0213 | -0.281 | 70.942
1.5 | 1.552 | 0.02198 | -0.281 | 70.624
2 | 1.608 | 0.02265 | -0.281 | 70.999
2.5 | 1.663 | 0.02337 | -0.281 | 71.173
3 | 1.718 | 0.02413 | -0.28 | 71.193
3.5 | 1.772 | 0.02498 | -0.28 | 70.947
4 | 1.826 | 0.02563 | -0.28 | 71.236
4.5 | 1.879 | 0.02653 | -0.28 | 70.836
5 | 1.932 | 0.02746 | -0.279 | 70.343
5.5 | 1.984 | 0.02849 | -0.279 | 69.63
6 | 2.035 | 0.0293 | -0.278 | 69.464
6.5 | 2.085 | 0.03049 | -0.278 | 68.406
7 | 2.135 | 0.03173 | -0.278 | 67.286
7.5 | 2.181 | 0.03312 | -0.277 | 65.848
8 | 2.224 | 0.03455 | -0.277 | 64.359
8.5 | 2.264 | 0.03616 | -0.276 | 62.619
9 | 2.302 | 0.03783 | -0.276 | 60.852
9.5 | 2.337 | 0.0397 | -0.275 | 58.856
10 | 2.368 | 0.0417 | -0.275 | 56.782
10.5 | 2.396 | 0.04392 | -0.274 | 54.542
11 | 2.419 | 0.04633 | -0.274 | 52.217
11.5 | 2.439 | 0.04921 | -0.273 | 49.567
12 | 2.454 | 0.05264 | -0.272 | 46.623
12.5 | 2.458 | 0.06545 | -0.271 | 37.551
13 | 2.462 | 0.06937 | -0.27 | 35.492
13.5 | 2.462 | 0.07317 | -0.268 | 33.644
14 | 2.455 | 0.07686 | -0.267 | 31.944
14.5 | 2.444 | 0.08104 | -0.266 | 30.162
15 | 2.428 | 0.08535 | -0.265 | 28.45
15.5 | 2.408 | 0.08989 | -0.264 | 26.784
16 | 2.381 | 0.09484 | -0.262 | 25.103
16.5 | 2.348 | 0.10014 | -0.261 | 23.45
17 | 2.311 | 0.10608 | -0.259 | 21.782
17.5 | 2.267 | 0.11282 | -0.256 | 20.095
18 | 2.217 | 0.12111 | -0.253 | 18.306

## 12. Re 100k Mach 0.25 (1)
BIGFOIL.COM POLAR EXPORT
Joukowsky 14.00% thick 10.00% camber
Joukowsky 14.00% thick 10.00% camber |  |  |  | Cl Max: | 2.454 | at alpha= | 11.5 | deg
JavaFoil+Calcfoil stall+Eppler ext transition |  |  |  | L/D Max: | 69.99 | at alpha= | -0.5 | deg
Re: | 100000 |  |  | Cd Min: | 0.02008 | at alpha= | -0.5 | deg
Mach: | 0.25 |  |  | Cl=0 at alpha= | -11.5568 | deg
|  |  |  | @ Cl=0.1, Cd= | 0.083642
|  |  |  | @ Cl=0.4, Cd= | 0.059588
|  |  |  | @ Cl=0.6, Cd= | 0.049285
alpha (deg) | Cl | Cd | Cm | Cl/Cd
-20 | -0.296 | 0.3166 | -0.113 | -0.935
-19.5 | -0.31 | 0.30013 | -0.115 | -1.033
-19 | -0.32 | 0.27359 | -0.116 | -1.171
-18.5 | -0.326 | 0.2443 | -0.117 | -1.336
-18 | -0.329 | 0.22718 | -0.119 | -1.447
-17.5 | -0.327 | 0.21149 | -0.12 | -1.544
-17 | -0.32 | 0.19407 | -0.12 | -1.65
-16.5 | -0.31 | 0.18273 | -0.122 | -1.694
-16 | -0.294 | 0.1679 | -0.123 | -1.752
-15.5 | -0.274 | 0.15972 | -0.125 | -1.717
-15 | -0.25 | 0.15012 | -0.124 | -1.669
-14.5 | -0.223 | 0.14154 | -0.126 | -1.576
-14 | -0.192 | 0.13165 | -0.128 | -1.461
-13.5 | -0.158 | 0.12295 | -0.128 | -1.287
-13 | -0.121 | 0.11533 | -0.13 | -1.051
-12.5 | -0.081 | 0.10795 | -0.131 | -0.754
-12 | -0.039 | 0.10148 | -0.132 | -0.387
-11.5 | 0.005 | 0.09546 | -0.133 | 0.053
-11 | 0.051 | 0.08911 | -0.135 | 0.575
-10.5 | 0.099 | 0.08374 | -0.136 | 1.183
-10 | 0.148 | 0.07892 | -0.139 | 1.879
-9.5 | 0.198 | 0.07419 | -0.141 | 2.675
-9 | 0.249 | 0.07017 | -0.143 | 3.555
-8.5 | 0.301 | 0.06606 | -0.145 | 4.558
-8 | 0.353 | 0.06247 | -0.147 | 5.657
-7.5 | 0.406 | 0.05922 | -0.151 | 6.858
-7 | 0.459 | 0.0562 | -0.153 | 8.17
-6.5 | 0.513 | 0.05334 | -0.157 | 9.613
-6 | 0.566 | 0.05079 | -0.162 | 11.154
-5.5 | 0.62 | 0.0484 | -0.166 | 12.819
-5 | 0.675 | 0.04615 | -0.172 | 14.629
-4.5 | 0.731 | 0.04391 | -0.179 | 16.647
-4 | 0.788 | 0.04171 | -0.187 | 18.888
-3.5 | 0.85 | 0.03952 | -0.195 | 21.51
-3 | 0.91 | 0.03731 | -0.204 | 24.395
-2.5 | 0.973 | 0.03505 | -0.214 | 27.769
-2 | 1.039 | 0.03288 | -0.223 | 31.594
-1.5 | 1.11 | 0.03055 | -0.233 | 36.319
-1 | 1.189 | 0.02803 | -0.244 | 42.402
-0.5 | 1.405 | 0.02008 | -0.289 | 69.99
0 | 1.431 | 0.02115 | -0.289 | 67.671
0.5 | 1.491 | 0.02182 | -0.289 | 68.325
1 | 1.55 | 0.02224 | -0.289 | 69.703
1.5 | 1.591 | 0.02298 | -0.288 | 69.24
2 | 1.648 | 0.02372 | -0.288 | 69.461
2.5 | 1.704 | 0.02454 | -0.288 | 69.435
3 | 1.76 | 0.02539 | -0.288 | 69.319
3.5 | 1.815 | 0.02633 | -0.287 | 68.948
4 | 1.87 | 0.0271 | -0.287 | 69.002
4.5 | 1.924 | 0.02805 | -0.287 | 68.585
5 | 1.977 | 0.02913 | -0.286 | 67.871
5.5 | 2.03 | 0.0303 | -0.286 | 67.01
6 | 2.082 | 0.03152 | -0.286 | 66.048
6.5 | 2.133 | 0.03262 | -0.285 | 65.383
7 | 2.183 | 0.03408 | -0.285 | 64.04
7.5 | 2.228 | 0.03565 | -0.284 | 62.5
8 | 2.27 | 0.0373 | -0.284 | 60.859
8.5 | 2.309 | 0.03914 | -0.283 | 58.994
9 | 2.344 | 0.04113 | -0.283 | 57.006
9.5 | 2.376 | 0.04331 | -0.282 | 54.866
10 | 2.403 | 0.04571 | -0.281 | 52.568
10.5 | 2.426 | 0.04842 | -0.281 | 50.098
11 | 2.442 | 0.0515 | -0.28 | 47.419
11.5 | 2.454 | 0.05536 | -0.279 | 44.318
12 | 2.452 | 0.06936 | -0.278 | 35.349
12.5 | 2.447 | 0.07407 | -0.276 | 33.04
13 | 2.437 | 0.0785 | -0.275 | 31.047
13.5 | 2.42 | 0.08302 | -0.274 | 29.145
14 | 2.393 | 0.08785 | -0.273 | 27.239
14.5 | 2.358 | 0.09305 | -0.271 | 25.342
15 | 2.316 | 0.09871 | -0.27 | 23.465
15.5 | 2.265 | 0.10512 | -0.268 | 21.55
16 | 2.203 | 0.11242 | -0.265 | 19.593
16.5 | 2.127 | 0.12173 | -0.261 | 17.47

## 13. Re 100k Mach 0.25 (2)
BIGFOIL.COM POLAR EXPORT
Joukowsky 14.00% thick 10.00% camber
Joukowsky 14.00% thick 10.00% camber |  |  |  | Cl Max: | 1.5504 | at alpha= | 14 | deg
XFOIL ncrit=9 |  |  |  | L/D Max: | 12.4646 | at alpha= | 4 | deg
Re: | 100000 |  |  | Cd Min: | 0.2399 | at alpha= | -20 | deg
Mach: | 0.25 |  |  | Cl=0 at alpha= | -1.7063 | deg
|  |  |  | @ Cl=0.1, Cd= | 0.094195
|  |  |  | @ Cl=0.4, Cd= | 0.080733
|  |  |  | @ Cl=0.6, Cd= | 0.07211
alpha (deg) | Cl | Cd | Cm | Cl/Cd
-20 | -0.314 | 0.2399 | -0.0373 | -1.3089
-19 | -0.3142 | 0.23403 | -0.0348 | -1.3426
-18.5 | -0.3136 | 0.23117 | -0.0333 | -1.3566
-18 | -0.3138 | 0.22834 | -0.0322 | -1.3743
-17.5 | -0.3157 | 0.2259 | -0.0314 | -1.3975
-17 | -0.3204 | 0.22435 | -0.0311 | -1.4281
-16.5 | -0.2949 | 0.21698 | -0.0346 | -1.3591
-16 | -0.2618 | 0.21045 | -0.0426 | -1.244
-15 | -0.2077 | 0.19816 | -0.0556 | -1.0481
-14.5 | -0.1736 | 0.1918 | -0.0632 | -0.90511
-14 | -0.1628 | 0.18797 | -0.0665 | -0.8661
-13.5 | -0.1272 | 0.18054 | -0.0736 | -0.70455
-13 | -0.117 | 0.17623 | -0.074 | -0.66391
-12.5 | -0.0916 | 0.17201 | -0.0827 | -0.53253
-12 | -0.0866 | 0.16697 | -0.0811 | -0.51866
-11.5 | -0.0481 | 0.16012 | -0.0874 | -0.3004
-11 | -0.0562 | 0.15834 | -0.0854 | -0.35493
-10.5 | -0.0285 | 0.15213 | -0.0909 | -0.18734
-10 | -0.0279 | 0.14896 | -0.0877 | -0.1873
-9.5 | -0.0259 | 0.14623 | -0.0871 | -0.17712
-8.5 | -0.0192 | 0.1394 | -0.0857 | -0.13773
-8 | 0.002 | 0.13511 | -0.0894 | 0.014803
-7.5 | -0.0444 | 0.1383 | -0.084 | -0.32104
-7 | 0.0113 | 0.12811 | -0.0884 | 0.088205
-6.5 | -0.0144 | 0.12768 | -0.0805 | -0.11278
-6 | -0.0396 | 0.12756 | -0.0757 | -0.31044
-5.5 | -0.078 | 0.12932 | -0.0768 | -0.60315
-5 | -0.0643 | 0.12296 | -0.0679 | -0.52293
-4.5 | -0.0433 | 0.11872 | -0.0706 | -0.36472
-4 | -0.0872 | 0.12126 | -0.0758 | -0.71912
-3.5 | -0.0965 | 0.11648 | -0.065 | -0.82847
-3 | -0.0309 | 0.11191 | -0.0876 | -0.27611
-2.5 | -0.0571 | 0.10885 | -0.075 | -0.52458
-2 | -0.0188 | 0.1033 | -0.0734 | -0.18199
-1.5 | 0.0132 | 0.10007 | -0.0849 | 0.13191
-1 | 0.1215 | 0.09274 | -0.1029 | 1.3101
0.5 | 0.6276 | 0.07092 | -0.2085 | 8.8494
1 | 0.7597 | 0.06901 | -0.2229 | 11.0085
1.5 | 0.7895 | 0.07183 | -0.2221 | 10.9912
2.5 | 0.8966 | 0.07539 | -0.2246 | 11.8928
3 | 0.9272 | 0.07877 | -0.2238 | 11.771
4 | 1.0307 | 0.08269 | -0.2245 | 12.4646
4.5 | 1.0509 | 0.08725 | -0.2231 | 12.0447
5 | 1.0687 | 0.09224 | -0.2216 | 11.5861
6 | 1.146 | 0.09834 | -0.2201 | 11.6534
6.5 | 1.1758 | 0.10187 | -0.2189 | 11.5422
7 | 1.1866 | 0.10774 | -0.2174 | 11.0136
8 | 1.2675 | 0.11251 | -0.2156 | 11.2657
8.5 | 1.2849 | 0.11784 | -0.2145 | 10.9038
9 | 1.2952 | 0.12412 | -0.2137 | 10.4351
10.5 | 1.337 | 0.14176 | -0.2125 | 9.4314
11 | 1.4043 | 0.13958 | -0.2101 | 10.0609
11.5 | 1.4141 | 0.14577 | -0.2101 | 9.7009
12.5 | 1.4399 | 0.15714 | -0.2106 | 9.1632
13.5 | 1.4721 | 0.16727 | -0.2115 | 8.8007
14 | 1.5504 | 0.16052 | -0.206 | 9.6586

## 14. Re 100k Mach 0.50 (1)
BIGFOIL.COM POLAR EXPORT
Joukowsky 14.00% thick 10.00% camber
Joukowsky 14.00% thick 10.00% camber |  |  |  | Cl Max: | 2.445 | at alpha= | 8.5 | deg
JavaFoil+Calcfoil stall+Eppler ext transition |  |  |  | L/D Max: | 63.165 | at alpha= | 1 | deg
Re: | 100000 |  |  | Cd Min: | 0.02523 | at alpha= | 0 | deg
Mach: | 0.5 |  |  | Cl=0 at alpha= | -11.5517 | deg
|  |  |  | @ Cl=0.1, Cd= | 0.15229
|  |  |  | @ Cl=0.4, Cd= | 0.069573
|  |  |  | @ Cl=0.6, Cd= | 0.056794
alpha (deg) | Cl | Cd | Cm | Cl/Cd
-20 | -0.511 | 0.35777 | -0.18 | -1.429
-19.5 | -0.48 | 0.35236 | -0.18 | -1.363
-19 | -0.449 | 0.34312 | -0.177 | -1.309
-18.5 | -0.418 | 0.33439 | -0.176 | -1.25
-18 | -0.387 | 0.32812 | -0.177 | -1.181
-17.5 | -0.357 | 0.31874 | -0.177 | -1.12
-17 | -0.326 | 0.30872 | -0.171 | -1.056
-16.5 | -0.296 | 0.30278 | -0.171 | -0.976
-16 | -0.265 | 0.30869 | -0.171 | -0.859
-15.5 | -0.235 | 0.28483 | -0.166 | -0.824
-15 | -0.205 | 0.28038 | -0.166 | -0.73
-14.5 | -0.175 | 0.27561 | -0.166 | -0.634
-14 | -0.145 | 0.26769 | -0.161 | -0.54
-13.5 | -0.115 | 0.25052 | -0.16 | -0.458
-13 | -0.085 | 0.24742 | -0.16 | -0.344
-12.5 | -0.056 | 0.23159 | -0.155 | -0.24
-12 | -0.026 | 0.22693 | -0.155 | -0.115
-11.5 | 0.003 | 0.20887 | -0.148 | 0.016
-11 | 0.033 | 0.20413 | -0.148 | 0.159
-10.5 | 0.062 | 0.18435 | -0.141 | 0.334
-10 | 0.09 | 0.15919 | -0.133 | 0.568
-9.5 | 0.17 | 0.10401 | -0.135 | 1.634
-9 | 0.242 | 0.08723 | -0.143 | 2.779
-8.5 | 0.308 | 0.07862 | -0.148 | 3.921
-8 | 0.373 | 0.07175 | -0.152 | 5.192
-7.5 | 0.436 | 0.06667 | -0.156 | 6.541
-7 | 0.499 | 0.06247 | -0.16 | 7.988
-6.5 | 0.562 | 0.05867 | -0.165 | 9.573
-6 | 0.624 | 0.05561 | -0.169 | 11.212
-5.5 | 0.685 | 0.05295 | -0.174 | 12.937
-5 | 0.747 | 0.0505 | -0.18 | 14.789
-4.5 | 0.809 | 0.04833 | -0.187 | 16.74
-4 | 0.871 | 0.04646 | -0.194 | 18.757
-3.5 | 0.941 | 0.04457 | -0.202 | 21.111
-3 | 1.005 | 0.04285 | -0.211 | 23.449
-2.5 | 1.07 | 0.04119 | -0.22 | 25.988
-2 | 1.138 | 0.03959 | -0.229 | 28.754
-1.5 | 1.208 | 0.03816 | -0.238 | 31.671
-1 | 1.282 | 0.03666 | -0.248 | 34.982
-0.5 | 1.358 | 0.03544 | -0.256 | 38.336
0 | 1.59 | 0.02523 | -0.265 | 63.01
0.5 | 1.656 | 0.02671 | -0.276 | 61.999
1 | 1.722 | 0.02726 | -0.32 | 63.165
1.5 | 1.755 | 0.0284 | -0.32 | 61.807
2 | 1.816 | 0.02958 | -0.32 | 61.409
2.5 | 1.877 | 0.03092 | -0.319 | 60.706
3 | 1.936 | 0.03232 | -0.319 | 59.902
3.5 | 1.995 | 0.03369 | -0.318 | 59.21
4 | 2.052 | 0.03528 | -0.318 | 58.17
4.5 | 2.109 | 0.03703 | -0.317 | 56.943
5 | 2.164 | 0.03891 | -0.317 | 55.615
5.5 | 2.218 | 0.04104 | -0.316 | 54.044
6 | 2.27 | 0.0433 | -0.315 | 52.422
6.5 | 2.32 | 0.04588 | -0.315 | 50.571
7 | 2.367 | 0.04857 | -0.314 | 48.735
7.5 | 2.404 | 0.05171 | -0.313 | 46.487
8 | 2.43 | 0.05539 | -0.312 | 43.875
8.5 | 2.445 | 0.05965 | -0.311 | 40.992
9 | 2.445 | 0.06469 | -0.31 | 37.792
9.5 | 2.422 | 0.07096 | -0.309 | 34.135
10 | 2.357 | 0.09399 | -0.307 | 25.076
10.5 | 2.232 | 0.10605 | -0.304 | 21.042
11 | 1.872 | 0.11942 | -0.3 | 15.674
11.5 | 1.237 | 0.19517 | -0.127 | 6.337
12 | 1.263 | 0.23374 | -0.141 | 5.403
12.5 | 1.29 | 0.25339 | -0.154 | 5.09
13 | 1.315 | 0.27883 | -0.16 | 4.717
13.5 | 1.342 | 0.2928 | -0.167 | 4.582

## 15. Re 100k Mach 0.50 (2)
BIGFOIL.COM POLAR EXPORT
Joukowsky 14.00% thick 10.00% camber
Joukowsky 14.00% thick 10.00% camber |  |  |  | Cl Max: | 1.7162 | at alpha= | 20 | deg
XFOIL ncrit=9 |  |  |  | L/D Max: | 9.4031 | at alpha= | 5 | deg
Re: | 100000 |  |  | Cd Min: | 0.31614 | at alpha= | 20 | deg
Mach: | 0.5 |  |  | Cl=0 at alpha= | -0.42805 | deg
|  |  |  | @ Cl=0.1, Cd= | 0.10235
|  |  |  | @ Cl=0.4, Cd= | 0.093085
|  |  |  | @ Cl=0.6, Cd= | 0.09131
alpha (deg) | Cl | Cd | Cm | Cl/Cd
-19.5 | -0.3409 | 0.25999 | -0.0364 | -1.3112
-19 | -0.3389 | 0.25649 | -0.0353 | -1.3213
-18.5 | -0.3379 | 0.25323 | -0.0344 | -1.3344
-17.5 | -0.2979 | 0.24166 | -0.0434 | -1.2327
-17 | -0.2661 | 0.23428 | -0.0504 | -1.1358
-16.5 | -0.2341 | 0.22763 | -0.0584 | -1.0284
-16 | -0.205 | 0.22139 | -0.0659 | -0.92597
-15.5 | -0.1807 | 0.21461 | -0.0694 | -0.84199
-15 | -0.145 | 0.20787 | -0.0775 | -0.69755
-14.5 | -0.139 | 0.20494 | -0.0795 | -0.67825
-14 | -0.0962 | 0.19607 | -0.0874 | -0.49064
-13.5 | -0.0925 | 0.19216 | -0.0855 | -0.48137
-13 | -0.0758 | 0.18843 | -0.0901 | -0.40227
-12.5 | -0.0619 | 0.18317 | -0.0915 | -0.33794
-12 | -0.0449 | 0.17775 | -0.0919 | -0.2526
-11.5 | -0.027 | 0.17313 | -0.0946 | -0.15595
-11 | -0.0406 | 0.17373 | -0.094 | -0.2337
-10.5 | -0.0012 | 0.16426 | -0.0968 | -0.0073055
-10 | -0.0077 | 0.16202 | -0.0929 | -0.047525
-9.5 | 0.0059 | 0.15996 | -0.0992 | 0.036884
-9 | -0.0042 | 0.15626 | -0.0927 | -0.026878
-8.5 | 0.0153 | 0.15089 | -0.0923 | 0.1014
-8 | 0.0086 | 0.14934 | -0.0906 | 0.057587
-7.5 | -0.0326 | 0.15294 | -0.0864 | -0.21316
-7 | 0.0182 | 0.14183 | -0.0877 | 0.12832
-6.5 | -0.0014 | 0.14082 | -0.0813 | -0.0099418
-6 | -0.0077 | 0.14069 | -0.0848 | -0.05473
-5.5 | -0.0355 | 0.13872 | -0.0764 | -0.25591
-5 | -0.021 | 0.13353 | -0.0725 | -0.15727
-4.5 | -0.0315 | 0.13178 | -0.0701 | -0.23903
-4 | -0.0906 | 0.13484 | -0.0629 | -0.67191
-3.5 | -0.0589 | 0.12692 | -0.063 | -0.46407
-3 | -0.0838 | 0.12573 | -0.0557 | -0.66651
-2.5 | -0.0606 | 0.12376 | -0.0716 | -0.48966
-2 | -0.0813 | 0.11978 | -0.0592 | -0.67874
-1.5 | -0.0633 | 0.11564 | -0.0583 | -0.54739
-1 | -0.022 | 0.11181 | -0.0727 | -0.19676
-0.5 | -0.0118 | 0.10862 | -0.0687 | -0.10864
0 | 0.0702 | 0.10341 | -0.0857 | 0.67885
0.5 | 0.1432 | 0.1008 | -0.1025 | 1.4206
1 | 0.2366 | 0.09771 | -0.118 | 2.4215
1.5 | 0.3916 | 0.09316 | -0.1478 | 4.2035
2 | 0.6744 | 0.09065 | -0.2108 | 7.4396
2.5 | 0.758 | 0.09416 | -0.2223 | 8.0501
3.5 | 0.9057 | 0.10033 | -0.2328 | 9.0272
4 | 0.9357 | 0.10545 | -0.2333 | 8.8734
4.5 | 0.9704 | 0.1104 | -0.2338 | 8.7899
5 | 1.0539 | 0.11208 | -0.2358 | 9.4031
5.5 | 1.0735 | 0.11811 | -0.2357 | 9.089
6.5 | 1.1187 | 0.13036 | -0.2362 | 8.5816
7 | 1.1574 | 0.13503 | -0.2365 | 8.5714
7.5 | 1.2093 | 0.13829 | -0.2362 | 8.7447
8 | 1.2254 | 0.14469 | -0.2365 | 8.4691
8.5 | 1.2457 | 0.15083 | -0.2371 | 8.259
9 | 1.2701 | 0.15618 | -0.2377 | 8.1323
9.5 | 1.3091 | 0.1608 | -0.2381 | 8.1412
10 | 1.3531 | 0.1645 | -0.2377 | 8.2255
10.5 | 1.3667 | 0.17166 | -0.2394 | 7.9617
11 | 1.3856 | 0.17821 | -0.2409 | 7.7751
11.5 | 1.407 | 0.18445 | -0.2424 | 7.6281
12 | 1.4297 | 0.19061 | -0.2439 | 7.5007
12.5 | 1.4548 | 0.19654 | -0.2454 | 7.4021
13 | 1.4809 | 0.20211 | -0.2466 | 7.3272
13.5 | 1.5072 | 0.20774 | -0.2481 | 7.2552
14 | 1.5324 | 0.21343 | -0.2497 | 7.1799
14.5 | 1.5542 | 0.21973 | -0.252 | 7.0732
15 | 1.5732 | 0.2264 | -0.2547 | 6.9488
15.5 | 1.5903 | 0.23359 | -0.258 | 6.8081
16 | 1.607 | 0.24106 | -0.2617 | 6.6664
16.5 | 1.623 | 0.24887 | -0.2657 | 6.5215
17 | 1.6384 | 0.25704 | -0.2702 | 6.3741
17.5 | 1.6537 | 0.26565 | -0.2751 | 6.2251
18 | 1.6682 | 0.27446 | -0.2802 | 6.0781
18.5 | 1.6845 | 0.28289 | -0.2849 | 5.9546
19 | 1.7062 | 0.28989 | -0.2883 | 5.8857
19.5 | 1.7061 | 0.30442 | -0.2986 | 5.6044
20 | 1.7162 | 0.31614 | -0.3063 | 5.4286

## 16. Re 250k Mach 0.00 (1)
BIGFOIL.COM POLAR EXPORT
Joukowsky 14.00% thick 10.00% camber
Joukowsky 14.00% thick 10.00% camber |  |  |  | Cl Max: | 2.482 | at alpha= | 13.5 | deg
JavaFoil+Calcfoil stall+Eppler ext transition |  |  |  | L/D Max: | 101.869 | at alpha= | 4 | deg
Re: | 250000 |  |  | Cd Min: | 0.01235 | at alpha= | -2.5 | deg
Mach: | 0 |  |  | Cl=0 at alpha= | -11.5556 | deg
|  |  |  | @ Cl=0.1, Cd= | 0.067235
|  |  |  | @ Cl=0.4, Cd= | 0.04486
|  |  |  | @ Cl=0.6, Cd= | 0.0362
alpha (deg) | Cl | Cd | Cm | Cl/Cd
-20 | -0.495 | 0.19569 | -0.125 | -2.53
-19.5 | -0.483 | 0.18634 | -0.126 | -2.594
-19 | -0.469 | 0.17728 | -0.126 | -2.647
-18.5 | -0.453 | 0.16871 | -0.127 | -2.686
-18 | -0.435 | 0.16075 | -0.129 | -2.706
-17.5 | -0.414 | 0.15201 | -0.13 | -2.726
-17 | -0.391 | 0.14384 | -0.13 | -2.721
-16.5 | -0.366 | 0.13703 | -0.131 | -2.671
-16 | -0.338 | 0.12938 | -0.133 | -2.614
-15.5 | -0.308 | 0.12222 | -0.134 | -2.518
-15 | -0.275 | 0.11598 | -0.136 | -2.373
-14.5 | -0.241 | 0.1096 | -0.137 | -2.195
-14 | -0.204 | 0.10309 | -0.139 | -1.979
-13.5 | -0.165 | 0.0971 | -0.139 | -1.704
-13 | -0.125 | 0.09167 | -0.141 | -1.366
-12.5 | -0.083 | 0.08621 | -0.142 | -0.965
-12 | -0.04 | 0.0811 | -0.145 | -0.491
-11.5 | 0.005 | 0.07643 | -0.147 | 0.067
-11 | 0.051 | 0.07176 | -0.149 | 0.714
-10.5 | 0.099 | 0.06732 | -0.152 | 1.464
-10 | 0.147 | 0.06323 | -0.155 | 2.323
-9.5 | 0.196 | 0.05928 | -0.158 | 3.308
-9 | 0.246 | 0.05535 | -0.162 | 4.445
-8.5 | 0.297 | 0.05187 | -0.166 | 5.719
-8 | 0.348 | 0.04833 | -0.171 | 7.205
-7.5 | 0.4 | 0.04486 | -0.176 | 8.927
-7 | 0.454 | 0.0448 | -0.183 | 10.132
-6.5 | 0.508 | 0.04114 | -0.189 | 12.355
-6 | 0.564 | 0.03831 | -0.196 | 14.714
-5.5 | 0.621 | 0.03497 | -0.204 | 17.761
-5 | 0.681 | 0.03151 | -0.213 | 21.614
-4.5 | 0.743 | 0.02842 | -0.221 | 26.13
-4 | 0.808 | 0.02514 | -0.231 | 32.15
-3.5 | 0.881 | 0.02179 | -0.24 | 40.432
-3 | 0.962 | 0.01912 | -0.253 | 50.322
-2.5 | 1.117 | 0.01235 | -0.284 | 90.443
-2 | 1.178 | 0.01267 | -0.284 | 92.943
-1.5 | 1.239 | 0.01309 | -0.284 | 94.619
-1 | 1.3 | 0.0135 | -0.284 | 96.273
-0.5 | 1.361 | 0.01392 | -0.284 | 97.748
0 | 1.405 | 0.01444 | -0.284 | 97.24
0.5 | 1.463 | 0.0149 | -0.284 | 98.178
1 | 1.522 | 0.01532 | -0.284 | 99.335
1.5 | 1.564 | 0.01551 | -0.284 | 100.799
2 | 1.62 | 0.01599 | -0.283 | 101.332
2.5 | 1.676 | 0.01651 | -0.283 | 101.527
3 | 1.731 | 0.01702 | -0.283 | 101.686
3.5 | 1.786 | 0.0176 | -0.283 | 101.439
4 | 1.84 | 0.01806 | -0.282 | 101.869
4.5 | 1.894 | 0.0187 | -0.282 | 101.259
5 | 1.947 | 0.01937 | -0.282 | 100.526
5.5 | 2 | 0.0201 | -0.281 | 99.492
6 | 2.051 | 0.02054 | -0.281 | 99.886
6.5 | 2.102 | 0.02138 | -0.281 | 98.336
7 | 2.152 | 0.02232 | -0.28 | 96.402
7.5 | 2.199 | 0.02333 | -0.28 | 94.226
8 | 2.242 | 0.02441 | -0.279 | 91.855
8.5 | 2.283 | 0.02559 | -0.279 | 89.227
9 | 2.321 | 0.02684 | -0.278 | 86.496
9.5 | 2.357 | 0.02827 | -0.278 | 83.351
10 | 2.388 | 0.02979 | -0.277 | 80.173
10.5 | 2.417 | 0.03154 | -0.277 | 76.613
11 | 2.441 | 0.03347 | -0.276 | 72.925
11.5 | 2.461 | 0.03578 | -0.275 | 68.78
12 | 2.476 | 0.03868 | -0.274 | 64.019
12.5 | 2.474 | 0.05202 | -0.272 | 47.554
13 | 2.48 | 0.05544 | -0.271 | 44.734
13.5 | 2.482 | 0.05859 | -0.27 | 42.366
14 | 2.479 | 0.06149 | -0.269 | 40.322
14.5 | 2.472 | 0.06481 | -0.268 | 38.143
15 | 2.46 | 0.06799 | -0.267 | 36.185
15.5 | 2.445 | 0.07155 | -0.266 | 34.167
16 | 2.423 | 0.07521 | -0.265 | 32.217
16.5 | 2.397 | 0.0791 | -0.264 | 30.302
17 | 2.367 | 0.08338 | -0.262 | 28.387
17.5 | 2.333 | 0.08768 | -0.261 | 26.61
18 | 2.296 | 0.09249 | -0.26 | 24.825
18.5 | 2.254 | 0.09765 | -0.258 | 23.085

## 17. Re 250k Mach 0.00 (2)
BIGFOIL.COM POLAR EXPORT
Joukowsky 14.00% thick 10.00% camber
Joukowsky 14.00% thick 10.00% camber |  |  |  | Cl Max: | 2.0864 | at alpha= | 12.5 | deg
XFOIL ncrit=9 |  |  |  | L/D Max: | 98.2436 | at alpha= | 5.5 | deg
Re: | 250000 |  |  | Cd Min: | 0.22049 | at alpha= | -20 | deg
Mach: | 0 |  |  | Cl=0 at alpha= | -16.0757 | deg
|  |  |  | @ Cl=0.1, Cd= | 0.14356
|  |  |  | @ Cl=0.4, Cd= | 0.080368
|  |  |  | @ Cl=0.6, Cd= | 0.021266
alpha (deg) | Cl | Cd | Cm | Cl/Cd
-20 | -0.2333 | 0.22049 | -0.0593 | -1.0581
-19.5 | -0.2023 | 0.21358 | -0.067 | -0.94719
-18.5 | -0.1426 | 0.19901 | -0.0823 | -0.71655
-18 | -0.1128 | 0.1927 | -0.0885 | -0.58537
-17.5 | -0.0805 | 0.18553 | -0.0963 | -0.43389
-17 | -0.0506 | 0.17782 | -0.1053 | -0.28456
-16.5 | -0.0269 | 0.17209 | -0.1082 | -0.15631
-16 | 0.0048 | 0.16539 | -0.1149 | 0.029022
-15.5 | 0.0299 | 0.15828 | -0.1244 | 0.18891
-15 | 0.0715 | 0.1506 | -0.1305 | 0.47477
-14.5 | 0.0915 | 0.14541 | -0.1332 | 0.62926
-13.5 | 0.1579 | 0.131 | -0.1482 | 1.2053
-13 | 0.1972 | 0.12411 | -0.1565 | 1.5889
-12.5 | 0.2138 | 0.11836 | -0.1609 | 1.8064
-12 | 0.2508 | 0.11248 | -0.1658 | 2.2297
-11.5 | 0.2734 | 0.10669 | -0.1767 | 2.5626
-11 | 0.3032 | 0.10128 | -0.1752 | 2.9937
-10.5 | 0.3365 | 0.09594 | -0.1807 | 3.5074
-10 | 0.3433 | 0.09155 | -0.1823 | 3.7499
-9.5 | 0.3808 | 0.08672 | -0.1858 | 4.3911
-9 | 0.3616 | 0.08445 | -0.1878 | 4.2818
-8.5 | 0.4188 | 0.07837 | -0.1894 | 5.3439
-8 | 0.4254 | 0.07562 | -0.1875 | 5.6255
-7.5 | 0.4286 | 0.07159 | -0.1886 | 5.9869
-7 | 0.4565 | 0.06842 | -0.188 | 6.672
-6.5 | 0.418 | 0.06611 | -0.1857 | 6.3228
-5.5 | 0.5329 | 0.02342 | -0.263 | 22.7541
-5 | 0.6111 | 0.02091 | -0.2708 | 29.2253
-4.5 | 0.5319 | 0.03762 | -0.2179 | 14.1388
-4 | 0.756 | 0.01858 | -0.2789 | 40.6889
-3.5 | 0.8082 | 0.01818 | -0.2788 | 44.4554
-3 | 0.879 | 0.01741 | -0.2819 | 50.4882
-2.5 | 0.9344 | 0.01718 | -0.2822 | 54.3888
-2 | 0.9999 | 0.01673 | -0.2842 | 59.7669
-1.5 | 1.0564 | 0.01665 | -0.2845 | 63.4474
-1 | 1.1178 | 0.01643 | -0.2856 | 68.0341
-0.5 | 1.1743 | 0.01645 | -0.2858 | 71.386
0 | 1.2333 | 0.01638 | -0.2864 | 75.293
0.5 | 1.2883 | 0.01651 | -0.2864 | 78.0315
1 | 1.3466 | 0.01648 | -0.2869 | 81.7112
1.5 | 1.3986 | 0.01671 | -0.2863 | 83.6984
2 | 1.4572 | 0.01675 | -0.2868 | 86.997
2.5 | 1.505 | 0.01709 | -0.2854 | 88.0632
3 | 1.566 | 0.01714 | -0.2865 | 91.3652
3.5 | 1.6089 | 0.01756 | -0.2842 | 91.623
4 | 1.6639 | 0.01779 | -0.2842 | 93.5301
4.5 | 1.7115 | 0.01809 | -0.2829 | 94.6103
5 | 1.7557 | 0.01843 | -0.2809 | 95.2632
5.5 | 1.8067 | 0.01839 | -0.2799 | 98.2436
6 | 1.837 | 0.01913 | -0.2754 | 96.0272
6.5 | 1.8737 | 0.01983 | -0.2722 | 94.4881
7 | 1.9215 | 0.02035 | -0.2709 | 94.4226
7.5 | 1.9396 | 0.02132 | -0.2643 | 90.9756
8 | 1.9636 | 0.02243 | -0.2591 | 87.5435
8.5 | 1.9925 | 0.02351 | -0.2549 | 84.7512
9 | 2.0236 | 0.02458 | -0.2512 | 82.3271
9.5 | 2.0415 | 0.02616 | -0.2456 | 78.039
10 | 2.052 | 0.02821 | -0.2392 | 72.7402
10.5 | 2.0628 | 0.03051 | -0.2333 | 67.6106
11 | 2.0718 | 0.03313 | -0.2275 | 62.5355
11.5 | 2.0788 | 0.03611 | -0.2219 | 57.5685
12 | 2.0844 | 0.0395 | -0.2165 | 52.7696
12.5 | 2.0864 | 0.0435 | -0.2113 | 47.9632
13 | 2.0851 | 0.04817 | -0.2064 | 43.2863
13.5 | 2.0827 | 0.05331 | -0.2019 | 39.0677
14 | 2.0785 | 0.05898 | -0.1978 | 35.2408
14.5 | 2.0724 | 0.06518 | -0.1941 | 31.795
15 | 2.0625 | 0.07226 | -0.1909 | 28.5428
15.5 | 2.0493 | 0.08 | -0.1881 | 25.6163
16 | 2.0352 | 0.08826 | -0.186 | 23.0591
16.5 | 2.0169 | 0.09733 | -0.1844 | 20.7223
17 | 1.9995 | 0.10651 | -0.1836 | 18.7729
17.5 | 1.979 | 0.11634 | -0.1836 | 17.0105

## 18. Re 250k Mach 0.10 (1)
BIGFOIL.COM POLAR EXPORT
Joukowsky 14.00% thick 10.00% camber
Joukowsky 14.00% thick 10.00% camber |  |  |  | Cl Max: | 2.479 | at alpha= | 12 | deg
JavaFoil+Calcfoil stall+Eppler ext transition |  |  |  | L/D Max: | 101.257 | at alpha= | 3 | deg
Re: | 250000 |  |  | Cd Min: | 0.01241 | at alpha= | -2.5 | deg
Mach: | 0.1 |  |  | Cl=0 at alpha= | -11.5556 | deg
|  |  |  | @ Cl=0.1, Cd= | 0.067643
|  |  |  | @ Cl=0.4, Cd= | 0.045338
|  |  |  | @ Cl=0.6, Cd= | 0.036578
alpha (deg) | Cl | Cd | Cm | Cl/Cd
-20 | -0.476 | 0.20075 | -0.126 | -2.37
-19.5 | -0.466 | 0.1907 | -0.127 | -2.446
-19 | -0.455 | 0.18227 | -0.127 | -2.495
-18.5 | -0.441 | 0.17225 | -0.127 | -2.559
-18 | -0.424 | 0.16288 | -0.128 | -2.605
-17.5 | -0.406 | 0.15427 | -0.13 | -2.63
-17 | -0.384 | 0.1461 | -0.129 | -2.63
-16.5 | -0.361 | 0.13882 | -0.132 | -2.597
-16 | -0.334 | 0.1315 | -0.134 | -2.539
-15.5 | -0.305 | 0.12407 | -0.135 | -2.454
-15 | -0.273 | 0.11691 | -0.135 | -2.333
-14.5 | -0.239 | 0.11071 | -0.137 | -2.158
-14 | -0.203 | 0.10435 | -0.138 | -1.944
-13.5 | -0.165 | 0.09808 | -0.14 | -1.681
-13 | -0.125 | 0.0923 | -0.142 | -1.353
-12.5 | -0.083 | 0.08673 | -0.143 | -0.959
-12 | -0.04 | 0.08178 | -0.144 | -0.486
-11.5 | 0.005 | 0.07686 | -0.146 | 0.066
-11 | 0.051 | 0.07214 | -0.148 | 0.711
-10.5 | 0.099 | 0.06773 | -0.151 | 1.458
-10 | 0.147 | 0.06355 | -0.154 | 2.317
-9.5 | 0.197 | 0.05958 | -0.157 | 3.3
-9 | 0.247 | 0.05576 | -0.161 | 4.425
-8.5 | 0.298 | 0.05222 | -0.165 | 5.698
-8 | 0.349 | 0.04859 | -0.171 | 7.191
-7.5 | 0.402 | 0.04521 | -0.176 | 8.889
-7 | 0.455 | 0.04488 | -0.182 | 10.148
-6.5 | 0.51 | 0.0412 | -0.189 | 12.379
-6 | 0.566 | 0.03853 | -0.197 | 14.693
-5.5 | 0.624 | 0.0352 | -0.205 | 17.719
-5 | 0.683 | 0.03189 | -0.213 | 21.427
-4.5 | 0.745 | 0.02873 | -0.222 | 25.941
-4 | 0.81 | 0.02555 | -0.231 | 31.721
-3.5 | 0.883 | 0.02207 | -0.24 | 40.027
-3 | 0.962 | 0.01952 | -0.252 | 49.28
-2.5 | 1.122 | 0.01241 | -0.286 | 90.418
-2 | 1.184 | 0.01275 | -0.286 | 92.861
-1.5 | 1.245 | 0.01317 | -0.286 | 94.522
-1 | 1.306 | 0.01358 | -0.285 | 96.211
-0.5 | 1.367 | 0.014 | -0.285 | 97.663
0 | 1.411 | 0.01454 | -0.285 | 97.066
0.5 | 1.47 | 0.01501 | -0.285 | 97.977
1 | 1.529 | 0.01544 | -0.285 | 99.03
1.5 | 1.571 | 0.01563 | -0.285 | 100.486
2 | 1.627 | 0.01611 | -0.285 | 100.985
2.5 | 1.683 | 0.01663 | -0.285 | 101.249
3 | 1.739 | 0.01717 | -0.284 | 101.257
3.5 | 1.794 | 0.01777 | -0.284 | 100.938
4 | 1.848 | 0.01826 | -0.284 | 101.249
4.5 | 1.902 | 0.01889 | -0.283 | 100.729
5 | 1.956 | 0.01957 | -0.283 | 99.917
5.5 | 2.008 | 0.02033 | -0.283 | 98.807
6 | 2.06 | 0.02077 | -0.282 | 99.184
6.5 | 2.111 | 0.02167 | -0.282 | 97.419
7 | 2.161 | 0.02261 | -0.282 | 95.603
7.5 | 2.208 | 0.02365 | -0.281 | 93.361
8 | 2.251 | 0.02473 | -0.281 | 91.027
8.5 | 2.292 | 0.02595 | -0.28 | 88.305
9 | 2.33 | 0.02726 | -0.28 | 85.442
9.5 | 2.364 | 0.0287 | -0.279 | 82.369
10 | 2.395 | 0.03028 | -0.278 | 79.092
10.5 | 2.423 | 0.03214 | -0.278 | 75.393
11 | 2.446 | 0.03409 | -0.277 | 71.753
11.5 | 2.465 | 0.03652 | -0.276 | 67.498
12 | 2.479 | 0.0396 | -0.276 | 62.598
12.5 | 2.474 | 0.05323 | -0.273 | 46.485
13 | 2.479 | 0.05665 | -0.272 | 43.757
13.5 | 2.479 | 0.05995 | -0.271 | 41.348
14 | 2.473 | 0.063 | -0.27 | 39.26
14.5 | 2.463 | 0.06632 | -0.269 | 37.135
15 | 2.448 | 0.06975 | -0.268 | 35.095
15.5 | 2.428 | 0.07337 | -0.267 | 33.099
16 | 2.403 | 0.0772 | -0.266 | 31.123
16.5 | 2.372 | 0.08131 | -0.264 | 29.178
17 | 2.338 | 0.08572 | -0.263 | 27.271

## 19. Re 250k Mach 0.10 (2)
BIGFOIL.COM POLAR EXPORT
Joukowsky 14.00% thick 10.00% camber
Joukowsky 14.00% thick 10.00% camber |  |  |  | Cl Max: | 2.0839 | at alpha= | 11.5 | deg
XFOIL ncrit=9 |  |  |  | L/D Max: | 95.9894 | at alpha= | 5.5 | deg
Re: | 250000 |  |  | Cd Min: | 0.22079 | at alpha= | -20 | deg
Mach: | 0.1 |  |  | Cl=0 at alpha= | -16.1457 | deg
|  |  |  | @ Cl=0.1, Cd= | 0.14464
|  |  |  | @ Cl=0.4, Cd= | 0.083957
|  |  |  | @ Cl=0.6, Cd= | 0.023182
alpha (deg) | Cl | Cd | Cm | Cl/Cd
-20 | -0.2308 | 0.22079 | -0.0603 | -1.0453
-19.5 | -0.1992 | 0.2138 | -0.0682 | -0.93171
-18.5 | -0.1402 | 0.19931 | -0.0832 | -0.70343
-18 | -0.1092 | 0.19285 | -0.0897 | -0.56624
-17.5 | -0.0764 | 0.18558 | -0.0978 | -0.41168
-17 | -0.0456 | 0.17785 | -0.1068 | -0.2564
-16.5 | -0.0231 | 0.17224 | -0.1094 | -0.13412
-16 | 0.0095 | 0.16542 | -0.1164 | 0.05743
-15.5 | 0.0356 | 0.1582 | -0.1259 | 0.22503
-15 | 0.0774 | 0.15055 | -0.1322 | 0.51411
-14.5 | 0.096 | 0.14549 | -0.1345 | 0.65984
-13.5 | 0.1645 | 0.13092 | -0.15 | 1.2565
-13 | 0.2037 | 0.12399 | -0.1585 | 1.6429
-12.5 | 0.2178 | 0.11856 | -0.1619 | 1.837
-12 | 0.2568 | 0.11248 | -0.1674 | 2.2831
-11.5 | 0.2796 | 0.10673 | -0.1786 | 2.6197
-11 | 0.3075 | 0.10145 | -0.1762 | 3.031
-10.5 | 0.3426 | 0.09595 | -0.1824 | 3.5706
-10 | 0.3473 | 0.09178 | -0.1832 | 3.784
-9.5 | 0.3871 | 0.08677 | -0.1872 | 4.4612
-8.5 | 0.4253 | 0.07844 | -0.1908 | 5.422
-8 | 0.4307 | 0.07576 | -0.1885 | 5.6851
-7.5 | 0.4284 | 0.07207 | -0.1887 | 5.9442
-7 | 0.4626 | 0.06853 | -0.1892 | 6.7503
-6.5 | 0.4226 | 0.06639 | -0.1867 | 6.3654
-5.5 | 0.4603 | 0.05842 | -0.193 | 7.8792
-5 | 0.6077 | 0.02124 | -0.2709 | 28.6111
-4.5 | 0.6807 | 0.01996 | -0.2751 | 34.1032
-4 | 0.7521 | 0.01893 | -0.2788 | 39.7306
-3.5 | 0.81 | 0.01833 | -0.2797 | 44.1899
-3 | 0.8838 | 0.01751 | -0.2834 | 50.474
-2.5 | 0.9367 | 0.01732 | -0.2831 | 54.082
-2 | 1.0056 | 0.01682 | -0.2856 | 59.786
-1.5 | 1.0589 | 0.01681 | -0.2853 | 62.9923
-1 | 1.1242 | 0.01652 | -0.287 | 68.0508
-0.5 | 1.1773 | 0.01663 | -0.2866 | 70.7937
0 | 1.2404 | 0.01647 | -0.2878 | 75.3127
0.5 | 1.292 | 0.01669 | -0.2871 | 77.4116
1 | 1.3546 | 0.0166 | -0.2883 | 81.6024
1.5 | 1.4033 | 0.0169 | -0.287 | 83.0355
2 | 1.4664 | 0.01689 | -0.2883 | 86.8206
2.5 | 1.5111 | 0.01726 | -0.2863 | 87.5492
3 | 1.5704 | 0.0174 | -0.2869 | 90.2529
3.5 | 1.6167 | 0.01773 | -0.2852 | 91.1844
4 | 1.6664 | 0.01809 | -0.2841 | 92.1172
4.5 | 1.7216 | 0.01827 | -0.284 | 94.231
5 | 1.7615 | 0.01872 | -0.2813 | 94.0972
5.5 | 1.8046 | 0.0188 | -0.2787 | 95.9894
6 | 1.8459 | 0.01938 | -0.2761 | 95.2477
6.5 | 1.8753 | 0.02019 | -0.2714 | 92.8826
7 | 1.9142 | 0.02089 | -0.2684 | 91.6324
7.5 | 1.9509 | 0.02161 | -0.2651 | 90.2776
8 | 1.9671 | 0.02291 | -0.2585 | 85.8621
8.5 | 1.9912 | 0.0242 | -0.2535 | 82.281
9 | 2.0176 | 0.02551 | -0.249 | 79.0906
9.5 | 2.0433 | 0.02693 | -0.2446 | 75.8745
10 | 2.0631 | 0.02869 | -0.2395 | 71.9101
10.5 | 2.071 | 0.03115 | -0.2332 | 66.4848
11 | 2.0791 | 0.03388 | -0.2272 | 61.3666
11.5 | 2.0839 | 0.03709 | -0.2213 | 56.185
12 | 2.0838 | 0.04101 | -0.2155 | 50.812
12.5 | 2.0837 | 0.04535 | -0.2102 | 45.9471
13 | 2.0829 | 0.05014 | -0.2054 | 41.5417
13.5 | 2.081 | 0.05538 | -0.2011 | 37.5767
14.5 | 2.0688 | 0.06783 | -0.1935 | 30.4998
15 | 2.0582 | 0.0751 | -0.1904 | 27.4061
15.5 | 2.045 | 0.08304 | -0.1878 | 24.6267
16 | 2.0293 | 0.09164 | -0.1858 | 22.1443
16.5 | 2.0116 | 0.10074 | -0.1845 | 19.9682

## 20. Re 250k Mach 0.25 (1)
BIGFOIL.COM POLAR EXPORT
Joukowsky 14.00% thick 10.00% camber
Joukowsky 14.00% thick 10.00% camber |  |  |  | Cl Max: | 2.479 | at alpha= | 11.5 | deg
JavaFoil+Calcfoil stall+Eppler ext transition |  |  |  | L/D Max: | 98.975 | at alpha= | 2.5 | deg
Re: | 250000 |  |  | Cd Min: | 0.01318 | at alpha= | -2 | deg
Mach: | 0.25 |  |  | Cl=0 at alpha= | -11.5568 | deg
|  |  |  | @ Cl=0.1, Cd= | 0.070019
|  |  |  | @ Cl=0.4, Cd= | 0.049875
|  |  |  | @ Cl=0.6, Cd= | 0.03902
alpha (deg) | Cl | Cd | Cm | Cl/Cd
-20 | -0.296 | 0.25549 | -0.118 | -1.159
-19.5 | -0.31 | 0.23679 | -0.119 | -1.31
-19 | -0.32 | 0.21876 | -0.121 | -1.465
-18.5 | -0.327 | 0.20392 | -0.123 | -1.602
-18 | -0.329 | 0.19154 | -0.125 | -1.718
-17.5 | -0.327 | 0.17924 | -0.127 | -1.824
-17 | -0.321 | 0.16747 | -0.127 | -1.914
-16.5 | -0.31 | 0.1561 | -0.128 | -1.985
-16 | -0.295 | 0.14547 | -0.131 | -2.025
-15.5 | -0.275 | 0.1352 | -0.132 | -2.031
-15 | -0.251 | 0.12619 | -0.132 | -1.988
-14.5 | -0.223 | 0.11823 | -0.134 | -1.89
-14 | -0.193 | 0.11104 | -0.137 | -1.735
-13.5 | -0.159 | 0.10386 | -0.139 | -1.526
-13 | -0.121 | 0.0977 | -0.141 | -1.243
-12.5 | -0.082 | 0.09151 | -0.142 | -0.892
-12 | -0.039 | 0.08527 | -0.143 | -0.461
-11.5 | 0.005 | 0.08006 | -0.145 | 0.063
-11 | 0.051 | 0.07501 | -0.148 | 0.685
-10.5 | 0.099 | 0.07011 | -0.15 | 1.418
-10 | 0.149 | 0.06554 | -0.154 | 2.271
-9.5 | 0.199 | 0.06142 | -0.158 | 3.246
-9 | 0.251 | 0.05748 | -0.161 | 4.362
-8.5 | 0.303 | 0.05359 | -0.166 | 5.655
-8 | 0.356 | 0.05003 | -0.17 | 7.117
-7.5 | 0.41 | 0.04984 | -0.176 | 8.229
-7 | 0.465 | 0.0463 | -0.181 | 10.037
-6.5 | 0.521 | 0.04349 | -0.189 | 11.978
-6 | 0.578 | 0.04023 | -0.197 | 14.365
-5.5 | 0.636 | 0.03704 | -0.204 | 17.175
-5 | 0.697 | 0.03381 | -0.213 | 20.604
-4.5 | 0.76 | 0.03058 | -0.222 | 24.845
-4 | 0.825 | 0.02751 | -0.231 | 29.995
-3.5 | 0.898 | 0.02454 | -0.24 | 36.572
-3 | 0.971 | 0.0216 | -0.25 | 44.954
-2.5 | 1.064 | 0.01868 | -0.266 | 56.937
-2 | 1.217 | 0.01318 | -0.293 | 92.285
-1.5 | 1.28 | 0.01357 | -0.293 | 94.283
-1 | 1.342 | 0.01405 | -0.293 | 95.56
-0.5 | 1.405 | 0.01452 | -0.293 | 96.807
0 | 1.448 | 0.0151 | -0.293 | 95.902
0.5 | 1.509 | 0.01561 | -0.293 | 96.64
1 | 1.569 | 0.01607 | -0.293 | 97.655
1.5 | 1.61 | 0.01631 | -0.292 | 98.725
2 | 1.668 | 0.01688 | -0.292 | 98.795
2.5 | 1.725 | 0.01743 | -0.292 | 98.975
3 | 1.782 | 0.01807 | -0.292 | 98.606
3.5 | 1.838 | 0.01872 | -0.291 | 98.166
4 | 1.893 | 0.01928 | -0.291 | 98.188
4.5 | 1.948 | 0.02002 | -0.291 | 97.32
5 | 2.002 | 0.02079 | -0.29 | 96.298
5.5 | 2.056 | 0.02164 | -0.29 | 94.979
6 | 2.108 | 0.02253 | -0.29 | 93.584
6.5 | 2.16 | 0.02321 | -0.289 | 93.069
7 | 2.21 | 0.0243 | -0.289 | 90.954
7.5 | 2.256 | 0.0255 | -0.288 | 88.478
8 | 2.298 | 0.02679 | -0.288 | 85.805
8.5 | 2.338 | 0.02819 | -0.287 | 82.914
9 | 2.373 | 0.02975 | -0.287 | 79.767
9.5 | 2.404 | 0.03145 | -0.286 | 76.455
10 | 2.431 | 0.03339 | -0.285 | 72.798
10.5 | 2.453 | 0.03562 | -0.285 | 68.87
11 | 2.469 | 0.03819 | -0.284 | 64.64
11.5 | 2.479 | 0.0415 | -0.283 | 59.721
12 | 2.469 | 0.05637 | -0.28 | 43.792
12.5 | 2.464 | 0.0606 | -0.279 | 40.66
13 | 2.454 | 0.06431 | -0.278 | 38.163
13.5 | 2.437 | 0.06803 | -0.277 | 35.827
14 | 2.412 | 0.07197 | -0.276 | 33.509
14.5 | 2.378 | 0.0762 | -0.274 | 31.209
15 | 2.338 | 0.08069 | -0.273 | 28.971
15.5 | 2.289 | 0.08565 | -0.272 | 26.728
16 | 2.231 | 0.09092 | -0.27 | 24.535
16.5 | 2.164 | 0.09692 | -0.269 | 22.332

## 21. Re 250k Mach 0.25 (2)
BIGFOIL.COM POLAR EXPORT
Joukowsky 14.00% thick 10.00% camber
Joukowsky 14.00% thick 10.00% camber |  |  |  | Cl Max: | 2.083 | at alpha= | 11.5 | deg
XFOIL ncrit=9 |  |  |  | L/D Max: | 89.3793 | at alpha= | 5.5 | deg
Re: | 250000 |  |  | Cd Min: | 0.22253 | at alpha= | -20 | deg
Mach: | 0.25 |  |  | Cl=0 at alpha= | -16.5056 | deg
|  |  |  | @ Cl=0.1, Cd= | 0.1503
|  |  |  | @ Cl=0.4, Cd= | 0.085588
|  |  |  | @ Cl=0.6, Cd= | 0.025815
alpha (deg) | Cl | Cd | Cm | Cl/Cd
-20 | -0.2163 | 0.22253 | -0.0662 | -0.972
-19.5 | -0.1817 | 0.21507 | -0.075 | -0.84484
-18.5 | -0.1235 | 0.20071 | -0.0891 | -0.61532
-18 | -0.0882 | 0.19366 | -0.097 | -0.45544
-17.5 | -0.0534 | 0.18596 | -0.1062 | -0.28716
-17 | -0.035 | 0.17982 | -0.1102 | -0.19464
-16.5 | 0.0004 | 0.17283 | -0.1168 | 0.0023144
-16 | 0.0364 | 0.16548 | -0.1249 | 0.21997
-15.5 | 0.0553 | 0.15928 | -0.1314 | 0.34719
-15 | 0.0888 | 0.15252 | -0.1355 | 0.58222
-14.5 | 0.1243 | 0.14549 | -0.143 | 0.85435
-14 | 0.1547 | 0.1381 | -0.1531 | 1.1202
-13.5 | 0.2006 | 0.13051 | -0.1602 | 1.537
-13 | 0.2177 | 0.12583 | -0.162 | 1.7301
-12.5 | 0.249 | 0.1188 | -0.1697 | 2.096
-12 | 0.2924 | 0.11225 | -0.177 | 2.6049
-11.5 | 0.2972 | 0.10858 | -0.179 | 2.7372
-11 | 0.3395 | 0.10175 | -0.1842 | 3.3366
-10.5 | 0.3551 | 0.09805 | -0.1845 | 3.6216
-10 | 0.3788 | 0.09232 | -0.1904 | 4.1031
-9.5 | 0.3967 | 0.08895 | -0.1888 | 4.4598
-9 | 0.3983 | 0.08585 | -0.1939 | 4.6395
-8.5 | 0.4311 | 0.08079 | -0.1914 | 5.3361
-8 | 0.4608 | 0.0765 | -0.1949 | 6.0235
-7.5 | 0.4499 | 0.07347 | -0.1936 | 6.1236
-7 | 0.4793 | 0.07023 | -0.1918 | 6.8247
-6 | 0.478 | 0.06437 | -0.1871 | 7.4258
-5.5 | 0.502 | 0.06097 | -0.1906 | 8.2336
-5 | 0.5195 | 0.03047 | -0.2432 | 17.0496
-4.5 | 0.6613 | 0.02227 | -0.274 | 29.6947
-4 | 0.7423 | 0.02038 | -0.2804 | 36.423
-3.5 | 0.829 | 0.01901 | -0.2865 | 43.6086
-3 | 0.881 | 0.01888 | -0.2858 | 46.6631
-2.5 | 0.9589 | 0.01808 | -0.2897 | 53.0365
-2 | 1.0114 | 0.01801 | -0.289 | 56.1577
-1.5 | 1.0846 | 0.01753 | -0.2917 | 61.8711
-1 | 1.1366 | 0.01765 | -0.2908 | 64.3966
-0.5 | 1.2072 | 0.01735 | -0.293 | 69.5793
0 | 1.2573 | 0.01758 | -0.2917 | 71.5188
0.5 | 1.3271 | 0.01739 | -0.2937 | 76.314
1 | 1.3735 | 0.01778 | -0.2916 | 77.2497
1.5 | 1.4434 | 0.01773 | -0.2936 | 81.41
2 | 1.4864 | 0.01816 | -0.2909 | 81.8502
2.5 | 1.5433 | 0.01842 | -0.2906 | 83.7839
3 | 1.5965 | 0.01867 | -0.2896 | 85.5115
3.5 | 1.6419 | 0.01919 | -0.2873 | 85.5602
4 | 1.707 | 0.0193 | -0.2884 | 88.4456
4.5 | 1.7399 | 0.02002 | -0.2839 | 86.9081
5 | 1.7845 | 0.02052 | -0.2814 | 86.9639
5.5 | 1.8287 | 0.02046 | -0.2784 | 89.3793
6 | 1.8504 | 0.02159 | -0.272 | 85.7063
6.5 | 1.8854 | 0.02257 | -0.268 | 83.5357
7 | 1.9379 | 0.02314 | -0.2668 | 83.7468
7.5 | 1.9498 | 0.02483 | -0.2593 | 78.526
8 | 1.9709 | 0.02652 | -0.2536 | 74.3175
8.5 | 1.9967 | 0.02818 | -0.2487 | 70.8552
9 | 2.0247 | 0.02982 | -0.2443 | 67.8974
9.5 | 2.0517 | 0.03158 | -0.2399 | 64.9683
10 | 2.0634 | 0.03425 | -0.2338 | 60.2453
10.5 | 2.0716 | 0.03737 | -0.2277 | 55.4348
11 | 2.0797 | 0.04078 | -0.2221 | 50.998
11.5 | 2.083 | 0.04486 | -0.2165 | 46.4333
12 | 2.0795 | 0.04991 | -0.2109 | 41.665
12.5 | 2.076 | 0.05542 | -0.206 | 37.4594
13 | 2.0738 | 0.06117 | -0.2017 | 33.9022
13.5 | 2.0707 | 0.0673 | -0.1978 | 30.7682
14 | 2.0613 | 0.0746 | -0.1944 | 27.6314
14.5 | 2.0495 | 0.08248 | -0.1915 | 24.8484
15 | 2.036 | 0.09087 | -0.1892 | 22.4056
15.5 | 2.0193 | 0.09999 | -0.1876 | 20.195
16 | 2.0019 | 0.10943 | -0.1868 | 18.2939
16.5 | 1.9825 | 0.11933 | -0.1868 | 16.6136

## 22. Re 250k Mach 0.50 (1)
BIGFOIL.COM POLAR EXPORT
Joukowsky 14.00% thick 10.00% camber
Joukowsky 14.00% thick 10.00% camber |  |  |  | Cl Max: | 2.476 | at alpha= | 8.5 | deg
JavaFoil+Calcfoil stall+Eppler ext transition |  |  |  | L/D Max: | 91.51 | at alpha= | -0.5 | deg
Re: | 250000 |  |  | Cd Min: | 0.01652 | at alpha= | -1 | deg
Mach: | 0.5 |  |  | Cl=0 at alpha= | -11.5517 | deg
|  |  |  | @ Cl=0.1, Cd= | 0.11746
|  |  |  | @ Cl=0.4, Cd= | 0.059969
|  |  |  | @ Cl=0.6, Cd= | 0.048088
alpha (deg) | Cl | Cd | Cm | Cl/Cd
-20 | -0.511 | 0.26635 | -0.18 | -1.919
-19.5 | -0.48 | 0.26116 | -0.18 | -1.839
-19 | -0.449 | 0.25724 | -0.178 | -1.746
-18.5 | -0.418 | 0.24423 | -0.176 | -1.712
-18 | -0.387 | 0.2386 | -0.177 | -1.624
-17.5 | -0.357 | 0.2311 | -0.177 | -1.545
-17 | -0.326 | 0.22967 | -0.172 | -1.419
-16.5 | -0.296 | 0.22449 | -0.172 | -1.317
-16 | -0.265 | 0.21989 | -0.172 | -1.206
-15.5 | -0.235 | 0.21275 | -0.168 | -1.104
-15 | -0.205 | 0.19943 | -0.168 | -1.026
-14.5 | -0.175 | 0.19492 | -0.168 | -0.896
-14 | -0.145 | 0.19116 | -0.162 | -0.756
-13.5 | -0.115 | 0.18309 | -0.162 | -0.627
-13 | -0.085 | 0.17971 | -0.162 | -0.474
-12.5 | -0.056 | 0.16676 | -0.157 | -0.333
-12 | -0.026 | 0.16259 | -0.157 | -0.16
-11.5 | 0.003 | 0.14777 | -0.15 | 0.022
-11 | 0.033 | 0.14365 | -0.151 | 0.226
-10.5 | 0.062 | 0.13336 | -0.144 | 0.462
-10 | 0.091 | 0.12168 | -0.136 | 0.744
-9.5 | 0.17 | 0.08464 | -0.139 | 2.009
-9 | 0.243 | 0.07386 | -0.151 | 3.286
-8.5 | 0.309 | 0.06715 | -0.158 | 4.597
-8 | 0.373 | 0.06191 | -0.166 | 6.033
-7.5 | 0.437 | 0.05731 | -0.171 | 7.634
-7 | 0.501 | 0.05353 | -0.177 | 9.361
-6.5 | 0.565 | 0.04986 | -0.186 | 11.336
-6 | 0.629 | 0.04662 | -0.195 | 13.492
-5.5 | 0.693 | 0.04361 | -0.203 | 15.896
-5 | 0.759 | 0.04042 | -0.214 | 18.782
-4.5 | 0.827 | 0.03733 | -0.225 | 22.158
-4 | 0.896 | 0.03458 | -0.235 | 25.908
-3.5 | 0.974 | 0.03179 | -0.245 | 30.631
-3 | 1.046 | 0.02932 | -0.255 | 35.664
-2.5 | 1.121 | 0.02707 | -0.264 | 41.413
-2 | 1.201 | 0.02473 | -0.273 | 48.543
-1.5 | 1.288 | 0.02312 | -0.284 | 55.729
-1 | 1.501 | 0.01652 | -0.326 | 90.874
-0.5 | 1.571 | 0.01717 | -0.326 | 91.51
0 | 1.61 | 0.01811 | -0.325 | 88.921
0.5 | 1.677 | 0.01888 | -0.325 | 88.861
1 | 1.744 | 0.01959 | -0.325 | 89.023
1.5 | 1.778 | 0.02018 | -0.325 | 88.112
2 | 1.84 | 0.02105 | -0.324 | 87.408
2.5 | 1.902 | 0.022 | -0.324 | 86.445
3 | 1.962 | 0.02304 | -0.324 | 85.137
3.5 | 2.021 | 0.02402 | -0.323 | 84.139
4 | 2.08 | 0.02519 | -0.323 | 82.561
4.5 | 2.137 | 0.0265 | -0.322 | 80.629
5 | 2.193 | 0.02793 | -0.322 | 78.512
5.5 | 2.248 | 0.02949 | -0.321 | 76.217
6 | 2.3 | 0.03118 | -0.32 | 73.766
6.5 | 2.351 | 0.03314 | -0.32 | 70.937
7 | 2.398 | 0.03501 | -0.319 | 68.503
7.5 | 2.435 | 0.03753 | -0.318 | 64.897
8 | 2.462 | 0.04032 | -0.317 | 61.058
8.5 | 2.476 | 0.04366 | -0.316 | 56.72
9 | 2.475 | 0.04768 | -0.315 | 51.901
9.5 | 2.451 | 0.05297 | -0.314 | 46.272
10 | 2.373 | 0.07643 | -0.31 | 31.054
10.5 | 2.248 | 0.08755 | -0.307 | 25.674
11 | 1.893 | 0.10031 | -0.305 | 18.875
11.5 | 1.237 | 0.14633 | -0.127 | 8.452
12 | 1.263 | 0.1687 | -0.141 | 7.486
12.5 | 1.29 | 0.18593 | -0.154 | 6.937
13 | 1.315 | 0.20274 | -0.16 | 6.488
13.5 | 1.342 | 0.20767 | -0.168 | 6.461

## 23. Re 250k Mach 0.50 (2)
BIGFOIL.COM POLAR EXPORT
Joukowsky 14.00% thick 10.00% camber
Joukowsky 14.00% thick 10.00% camber |  |  |  | Cl Max: | 1.7565 | at alpha= | 6.5 | deg
XFOIL ncrit=9 |  |  |  | L/D Max: | 50.6515 | at alpha= | 0 | deg
Re: | 250000 |  |  | Cd Min: | 0.23338 | at alpha= | -20 | deg
Mach: | 0.5 |  |  | Cl=0 at alpha= | -17.6061 | deg
|  |  |  | @ Cl=0.1, Cd= | 0.17455
|  |  |  | @ Cl=0.4, Cd= | 0.11136
|  |  |  | @ Cl=0.6, Cd= | 0.047052
alpha (deg) | Cl | Cd | Cm | Cl/Cd
-20 | -0.1633 | 0.23338 | -0.0907 | -0.69972
-19 | -0.0945 | 0.217 | -0.1071 | -0.43548
-18.5 | -0.0575 | 0.2092 | -0.1152 | -0.27486
-18 | -0.0156 | 0.20058 | -0.1252 | -0.077774
-17.5 | 0.0042 | 0.19462 | -0.1303 | 0.021581
-17 | 0.0446 | 0.18617 | -0.1374 | 0.23957
-16.5 | 0.0871 | 0.178 | -0.1467 | 0.48933
-16 | 0.1104 | 0.17177 | -0.1514 | 0.64272
-15.5 | 0.1444 | 0.16417 | -0.1584 | 0.87958
-15 | 0.1884 | 0.15643 | -0.167 | 1.2044
-14.5 | 0.2277 | 0.14878 | -0.1772 | 1.5304
-14 | 0.2414 | 0.14377 | -0.1771 | 1.6791
-13.5 | 0.2834 | 0.13661 | -0.1842 | 2.0745
-13 | 0.303 | 0.13154 | -0.1871 | 2.3035
-12.5 | 0.3309 | 0.1254 | -0.1913 | 2.6388
-12 | 0.3734 | 0.1187 | -0.1985 | 3.1457
-11.5 | 0.3762 | 0.11558 | -0.1972 | 3.2549
-11 | 0.4146 | 0.10877 | -0.203 | 3.8117
-10.5 | 0.425 | 0.10562 | -0.2004 | 4.0239
-9.5 | 0.4616 | 0.0968 | -0.2027 | 4.7686
-9 | 0.4976 | 0.09158 | -0.2076 | 5.4335
-8.5 | 0.4872 | 0.0893 | -0.2036 | 5.4558
-8 | 0.5334 | 0.08382 | -0.208 | 6.3636
-7.5 | 0.5141 | 0.08278 | -0.2021 | 6.2104
-7 | 0.5055 | 0.08024 | -0.1968 | 6.2999
-6.5 | 0.5464 | 0.07556 | -0.1977 | 7.2313
-6 | 0.4951 | 0.0764 | -0.1865 | 6.4804
-5.5 | 0.4225 | 0.07801 | -0.1678 | 5.416
-5 | 0.4919 | 0.07068 | -0.1728 | 6.9595
-4 | 0.3686 | 0.07308 | -0.1368 | 5.0438
-3.5 | 0.3863 | 0.06753 | -0.1465 | 5.7204
-2.5 | 0.4656 | 0.05441 | -0.1602 | 8.5573
-1.5 | 0.9858 | 0.02593 | -0.285 | 38.0177
-1 | 1.1028 | 0.02434 | -0.2932 | 45.3081
0 | 1.244 | 0.02456 | -0.2946 | 50.6515
0.5 | 1.2601 | 0.02666 | -0.2872 | 47.2656
1.5 | 1.3834 | 0.02779 | -0.2854 | 49.7805
2 | 1.3962 | 0.03069 | -0.2781 | 45.4936
3 | 1.511 | 0.03242 | -0.2749 | 46.607
3.5 | 1.518 | 0.03627 | -0.2678 | 41.8528
4.5 | 1.603 | 0.04026 | -0.2616 | 39.8162
5 | 1.6357 | 0.04302 | -0.2576 | 38.0219
5.5 | 1.6397 | 0.04822 | -0.2517 | 34.0046
6.5 | 1.7565 | 0.05051 | -0.2483 | 34.7753
7 | 1.7318 | 0.05883 | -0.2415 | 29.4374

## 24. Re 500k Mach 0.00 (1)
BIGFOIL.COM POLAR EXPORT
Joukowsky 14.00% thick 10.00% camber
Joukowsky 14.00% thick 10.00% camber |  |  |  | Cl Max: | 2.494 | at alpha= | 13.5 | deg
JavaFoil+Calcfoil stall+Eppler ext transition |  |  |  | L/D Max: | 127.449 | at alpha= | 3 | deg
Re: | 500000 |  |  | Cd Min: | 0.00896 | at alpha= | -3 | deg
Mach: | 0 |  |  | Cl=0 at alpha= | -11.5556 | deg
|  |  |  | @ Cl=0.1, Cd= | 0.06031
|  |  |  | @ Cl=0.4, Cd= | 0.037447
|  |  |  | @ Cl=0.6, Cd= | 0.02561
alpha (deg) | Cl | Cd | Cm | Cl/Cd
-20 | -0.496 | 0.17932 | -0.136 | -2.768
-19.5 | -0.485 | 0.17182 | -0.138 | -2.821
-19 | -0.471 | 0.16262 | -0.138 | -2.894
-18.5 | -0.455 | 0.15477 | -0.139 | -2.937
-18 | -0.436 | 0.14751 | -0.141 | -2.959
-17.5 | -0.416 | 0.13994 | -0.143 | -2.971
-17 | -0.393 | 0.13289 | -0.144 | -2.956
-16.5 | -0.367 | 0.12601 | -0.144 | -2.915
-16 | -0.34 | 0.11933 | -0.146 | -2.845
-15.5 | -0.309 | 0.11281 | -0.148 | -2.739
-15 | -0.276 | 0.10662 | -0.15 | -2.592
-14.5 | -0.242 | 0.10051 | -0.152 | -2.405
-14 | -0.205 | 0.09474 | -0.154 | -2.164
-13.5 | -0.166 | 0.08928 | -0.155 | -1.863
-13 | -0.126 | 0.08384 | -0.157 | -1.502
-12.5 | -0.084 | 0.07895 | -0.159 | -1.061
-12 | -0.04 | 0.07392 | -0.162 | -0.542
-11.5 | 0.005 | 0.06931 | -0.165 | 0.074
-11 | 0.052 | 0.06482 | -0.168 | 0.797
-10.5 | 0.1 | 0.06031 | -0.172 | 1.65
-10 | 0.149 | 0.05617 | -0.176 | 2.644
-9.5 | 0.199 | 0.05209 | -0.18 | 3.811
-9 | 0.25 | 0.04792 | -0.185 | 5.207
-8.5 | 0.301 | 0.04428 | -0.19 | 6.809
-8 | 0.355 | 0.04058 | -0.195 | 8.739
-7.5 | 0.409 | 0.03682 | -0.201 | 11.104
-7 | 0.464 | 0.03326 | -0.207 | 13.961
-6.5 | 0.521 | 0.02984 | -0.214 | 17.47
-6 | 0.58 | 0.02669 | -0.22 | 21.722
-5.5 | 0.64 | 0.02345 | -0.228 | 27.302
-5 | 0.704 | 0.02025 | -0.236 | 34.758
-4.5 | 0.771 | 0.01711 | -0.244 | 45.084
-4 | 0.849 | 0.01447 | -0.256 | 58.711
-3.5 | 0.994 | 0.00909 | -0.286 | 109.349
-3 | 1.056 | 0.00896 | -0.286 | 117.759
-2.5 | 1.117 | 0.00993 | -0.286 | 112.52
-2 | 1.178 | 0.01018 | -0.286 | 115.76
-1.5 | 1.239 | 0.01053 | -0.286 | 117.686
-1 | 1.3 | 0.01085 | -0.286 | 119.839
-0.5 | 1.361 | 0.01119 | -0.285 | 121.58
0 | 1.411 | 0.01158 | -0.285 | 121.854
0.5 | 1.471 | 0.01197 | -0.285 | 122.837
1 | 1.53 | 0.01232 | -0.285 | 124.103
1.5 | 1.572 | 0.01241 | -0.285 | 126.644
2 | 1.628 | 0.01282 | -0.285 | 126.976
2.5 | 1.684 | 0.01323 | -0.285 | 127.3
3 | 1.74 | 0.01365 | -0.285 | 127.449
3.5 | 1.795 | 0.01415 | -0.284 | 126.892
4 | 1.85 | 0.01452 | -0.284 | 127.44
4.5 | 1.904 | 0.01504 | -0.284 | 126.599
5 | 1.958 | 0.01558 | -0.283 | 125.668
5.5 | 2.011 | 0.01618 | -0.283 | 124.249
6 | 2.063 | 0.01646 | -0.283 | 125.33
6.5 | 2.114 | 0.01718 | -0.282 | 123.033
7 | 2.164 | 0.01796 | -0.282 | 120.521
7.5 | 2.211 | 0.0188 | -0.282 | 117.621
8 | 2.255 | 0.01971 | -0.281 | 114.421
8.5 | 2.296 | 0.02071 | -0.281 | 110.847
9 | 2.334 | 0.02176 | -0.28 | 107.262
9.5 | 2.37 | 0.02294 | -0.28 | 103.303
10 | 2.402 | 0.02427 | -0.279 | 98.969
10.5 | 2.43 | 0.02569 | -0.278 | 94.589
11 | 2.454 | 0.02734 | -0.278 | 89.781
11.5 | 2.475 | 0.02938 | -0.277 | 84.231
12 | 2.49 | 0.03194 | -0.276 | 77.956
12.5 | 2.485 | 0.04492 | -0.273 | 55.322
13 | 2.491 | 0.04802 | -0.272 | 51.88
13.5 | 2.494 | 0.05084 | -0.271 | 49.06
14 | 2.491 | 0.0534 | -0.271 | 46.66
14.5 | 2.484 | 0.05621 | -0.27 | 44.195
15 | 2.473 | 0.05904 | -0.269 | 41.888
15.5 | 2.458 | 0.06197 | -0.268 | 39.661
16 | 2.437 | 0.06509 | -0.267 | 37.434
16.5 | 2.411 | 0.06849 | -0.266 | 35.203
17 | 2.382 | 0.07207 | -0.264 | 33.046
17.5 | 2.348 | 0.07564 | -0.263 | 31.048
18 | 2.312 | 0.0797 | -0.262 | 29.009
18.5 | 2.271 | 0.08391 | -0.261 | 27.065

## 25. Re 500k Mach 0.00 (2)
BIGFOIL.COM POLAR EXPORT
Joukowsky 14.00% thick 10.00% camber
Joukowsky 14.00% thick 10.00% camber |  |  |  | Cl Max: | 2.09 | at alpha= | 13 | deg
XFOIL ncrit=9 |  |  |  | L/D Max: | 128.667 | at alpha= | 4 | deg
Re: | 500000 |  |  | Cd Min: | 0.20229 | at alpha= | -20 | deg
Mach: | 0 |  |  | Cl=0 at alpha= | -17.6934 | deg
|  |  |  | @ Cl=0.1, Cd= | 0.14707
|  |  |  | @ Cl=0.4, Cd= | 0.015257
|  |  |  | @ Cl=0.6, Cd= | 0.012782
alpha (deg) | Cl | Cd | Cm | Cl/Cd
-20 | -0.133 | 0.20229 | -0.0907 | -0.65747
-19.5 | -0.1 | 0.196 | -0.0981 | -0.5102
-19 | -0.0755 | 0.18978 | -0.1033 | -0.39783
-18.5 | -0.0513 | 0.18167 | -0.111 | -0.28238
-18 | -0.0203 | 0.17464 | -0.1173 | -0.11624
-17.5 | 0.0128 | 0.16837 | -0.124 | 0.076023
-17 | 0.0457 | 0.16166 | -0.1313 | 0.28269
-16.5 | 0.0598 | 0.15402 | -0.1379 | 0.38826
-16 | 0.0972 | 0.14756 | -0.1433 | 0.65872
-15.5 | 0.1327 | 0.14132 | -0.1504 | 0.939
-15 | 0.161 | 0.13307 | -0.1603 | 1.2099
-14.5 | 0.1894 | 0.12737 | -0.1637 | 1.487
-14 | 0.2252 | 0.12167 | -0.1703 | 1.8509
-13.5 | 0.238 | 0.11468 | -0.1775 | 2.0753
-13 | 0.275 | 0.10914 | -0.1811 | 2.5197
-12.5 | 0.3019 | 0.10494 | -0.1839 | 2.8769
-11.5 | 0.3385 | 0.0946 | -0.1897 | 3.5782
-11 | 0.3655 | 0.09069 | -0.1922 | 4.0302
-10 | 0.3961 | 0.08198 | -0.1947 | 4.8317
-9 | 0.1366 | 0.02626 | -0.238 | 5.2018
-8.5 | 0.2216 | 0.02015 | -0.2579 | 10.9975
-8 | 0.299 | 0.01719 | -0.2682 | 17.3938
-7.5 | 0.3661 | 0.01593 | -0.2723 | 22.9818
-7 | 0.4311 | 0.01464 | -0.276 | 29.4467
-6.5 | 0.4949 | 0.01394 | -0.2784 | 35.5022
-6 | 0.5584 | 0.01317 | -0.2807 | 42.3994
-5.5 | 0.6206 | 0.01259 | -0.2825 | 49.2931
-5 | 0.6829 | 0.01224 | -0.2842 | 55.7925
-4.5 | 0.7431 | 0.01181 | -0.2854 | 62.9213
-4 | 0.8058 | 0.01153 | -0.287 | 69.8873
-3.5 | 0.864 | 0.01126 | -0.2876 | 76.7318
-3 | 0.9252 | 0.01111 | -0.2888 | 83.2763
-2.5 | 0.9821 | 0.011 | -0.2891 | 89.2818
-2 | 1.0416 | 0.01095 | -0.2899 | 95.1233
-1.5 | 1.0975 | 0.01093 | -0.29 | 100.4117
-1 | 1.1558 | 0.01097 | -0.2906 | 105.3601
-0.5 | 1.2104 | 0.01101 | -0.2904 | 109.9364
0 | 1.2676 | 0.01113 | -0.2908 | 113.8904
0.5 | 1.3202 | 0.01122 | -0.2902 | 117.6649
1 | 1.3758 | 0.01141 | -0.2903 | 120.5784
1.5 | 1.4265 | 0.01157 | -0.2894 | 123.293
2 | 1.4792 | 0.01182 | -0.2889 | 125.1438
2.5 | 1.5289 | 0.01204 | -0.2878 | 126.985
3 | 1.578 | 0.01234 | -0.2867 | 127.8768
3.5 | 1.6265 | 0.01266 | -0.2854 | 128.4755
4 | 1.6701 | 0.01298 | -0.2833 | 128.6672
4.5 | 1.7125 | 0.01339 | -0.2809 | 127.894
5 | 1.7497 | 0.01382 | -0.2775 | 126.6064
5.5 | 1.7875 | 0.0143 | -0.2745 | 125
6 | 1.8209 | 0.0146 | -0.2705 | 124.7192
6.5 | 1.8532 | 0.0154 | -0.2666 | 120.3377
7 | 1.8851 | 0.01631 | -0.2628 | 115.5794
7.5 | 1.9157 | 0.01737 | -0.2589 | 110.2879
8 | 1.9438 | 0.01862 | -0.2547 | 104.3931
8.5 | 1.9692 | 0.02002 | -0.2502 | 98.3616
9 | 1.9932 | 0.02163 | -0.2458 | 92.1498
9.5 | 2.0143 | 0.02351 | -0.2412 | 85.6784
10 | 2.0321 | 0.02573 | -0.2364 | 78.9778
10.5 | 2.047 | 0.02831 | -0.2315 | 72.3066
11 | 2.0597 | 0.03128 | -0.2267 | 65.8472
11.5 | 2.0699 | 0.03466 | -0.2219 | 59.7201
12 | 2.0791 | 0.03837 | -0.2175 | 54.1856
12.5 | 2.087 | 0.04244 | -0.2133 | 49.1753
13 | 2.09 | 0.0472 | -0.2091 | 44.2797
13.5 | 2.0873 | 0.05284 | -0.2049 | 39.5023
14 | 2.0874 | 0.05847 | -0.2013 | 35.7004
14.5 | 2.0787 | 0.0654 | -0.1978 | 31.7844
15 | 2.071 | 0.07252 | -0.1949 | 28.5576
15.5 | 2.0572 | 0.0807 | -0.1922 | 25.4919
16 | 2.0443 | 0.08905 | -0.1902 | 22.9568
16.5 | 2.0288 | 0.098 | -0.1888 | 20.702
17 | 2.014 | 0.10696 | -0.188 | 18.8295
17.5 | 1.9991 | 0.11611 | -0.1878 | 17.2173
18 | 1.9878 | 0.1247 | -0.1882 | 15.9407

## 26. Re 500k Mach 0.10 (1)
BIGFOIL.COM POLAR EXPORT
Joukowsky 14.00% thick 10.00% camber
Joukowsky 14.00% thick 10.00% camber |  |  |  | Cl Max: | 2.492 | at alpha= | 12 | deg
JavaFoil+Calcfoil stall+Eppler ext transition |  |  |  | L/D Max: | 126.915 | at alpha= | 2.5 | deg
Re: | 500000 |  |  | Cd Min: | 0.00901 | at alpha= | -3 | deg
Mach: | 0.1 |  |  | Cl=0 at alpha= | -11.5556 | deg
|  |  |  | @ Cl=0.1, Cd= | 0.06084
|  |  |  | @ Cl=0.4, Cd= | 0.037905
|  |  |  | @ Cl=0.6, Cd= | 0.026068
alpha (deg) | Cl | Cd | Cm | Cl/Cd
-20 | -0.477 | 0.18311 | -0.136 | -2.605
-19.5 | -0.468 | 0.17543 | -0.138 | -2.666
-19 | -0.456 | 0.16606 | -0.139 | -2.746
-18.5 | -0.442 | 0.15763 | -0.139 | -2.804
-18 | -0.426 | 0.15027 | -0.14 | -2.833
-17.5 | -0.407 | 0.14233 | -0.142 | -2.859
-17 | -0.385 | 0.13433 | -0.142 | -2.87
-16.5 | -0.362 | 0.12712 | -0.145 | -2.846
-16 | -0.335 | 0.12036 | -0.147 | -2.784
-15.5 | -0.306 | 0.11367 | -0.148 | -2.689
-15 | -0.274 | 0.10755 | -0.149 | -2.546
-14.5 | -0.24 | 0.10145 | -0.151 | -2.365
-14 | -0.204 | 0.09571 | -0.153 | -2.13
-13.5 | -0.166 | 0.09006 | -0.155 | -1.84
-13 | -0.126 | 0.08463 | -0.158 | -1.484
-12.5 | -0.084 | 0.07942 | -0.159 | -1.053
-12 | -0.04 | 0.07468 | -0.162 | -0.536
-11.5 | 0.005 | 0.06998 | -0.164 | 0.073
-11 | 0.052 | 0.06531 | -0.168 | 0.792
-10.5 | 0.1 | 0.06084 | -0.171 | 1.638
-10 | 0.149 | 0.05657 | -0.176 | 2.63
-9.5 | 0.199 | 0.0525 | -0.18 | 3.79
-9 | 0.25 | 0.04839 | -0.185 | 5.17
-8.5 | 0.302 | 0.04473 | -0.189 | 6.757
-8 | 0.356 | 0.04092 | -0.195 | 8.693
-7.5 | 0.41 | 0.03722 | -0.201 | 11.019
-7 | 0.466 | 0.03366 | -0.207 | 13.841
-6.5 | 0.523 | 0.03022 | -0.214 | 17.308
-6 | 0.582 | 0.02704 | -0.221 | 21.513
-5.5 | 0.642 | 0.0238 | -0.228 | 26.995
-5 | 0.706 | 0.0207 | -0.236 | 34.099
-4.5 | 0.774 | 0.01733 | -0.244 | 44.624
-4 | 0.85 | 0.0169 | -0.255 | 50.283
-3.5 | 0.999 | 0.00915 | -0.287 | 109.271
-3 | 1.061 | 0.00901 | -0.287 | 117.74
-2.5 | 1.122 | 0.00998 | -0.287 | 112.527
-2 | 1.184 | 0.01023 | -0.287 | 115.696
-1.5 | 1.245 | 0.01058 | -0.287 | 117.647
-1 | 1.306 | 0.01091 | -0.287 | 119.712
-0.5 | 1.367 | 0.01126 | -0.287 | 121.458
0 | 1.418 | 0.01166 | -0.287 | 121.601
0.5 | 1.478 | 0.01205 | -0.287 | 122.638
1 | 1.537 | 0.01242 | -0.287 | 123.783
1.5 | 1.579 | 0.01251 | -0.286 | 126.243
2 | 1.636 | 0.01292 | -0.286 | 126.608
2.5 | 1.692 | 0.01333 | -0.286 | 126.915
3 | 1.748 | 0.0138 | -0.286 | 126.683
3.5 | 1.803 | 0.01428 | -0.286 | 126.267
4 | 1.858 | 0.01467 | -0.285 | 126.632
4.5 | 1.913 | 0.01518 | -0.285 | 125.966
5 | 1.966 | 0.01576 | -0.285 | 124.732
5.5 | 2.019 | 0.01636 | -0.284 | 123.439
6 | 2.072 | 0.01666 | -0.284 | 124.338
6.5 | 2.123 | 0.01742 | -0.284 | 121.889
7 | 2.173 | 0.0182 | -0.283 | 119.379
7.5 | 2.22 | 0.01905 | -0.283 | 116.559
8 | 2.264 | 0.01998 | -0.282 | 113.282
8.5 | 2.305 | 0.02102 | -0.282 | 109.658
9 | 2.343 | 0.02212 | -0.281 | 105.908
9.5 | 2.378 | 0.02332 | -0.281 | 101.947
10 | 2.409 | 0.02465 | -0.28 | 97.722
10.5 | 2.437 | 0.02617 | -0.28 | 93.101
11 | 2.46 | 0.0279 | -0.279 | 88.155
11.5 | 2.479 | 0.03001 | -0.278 | 82.589
12 | 2.492 | 0.03275 | -0.277 | 76.088
12.5 | 2.486 | 0.04597 | -0.274 | 54.066
13 | 2.49 | 0.04914 | -0.273 | 50.679
13.5 | 2.491 | 0.05201 | -0.273 | 47.888
14 | 2.485 | 0.05459 | -0.272 | 45.521
14.5 | 2.475 | 0.05748 | -0.271 | 43.061
15 | 2.461 | 0.06049 | -0.27 | 40.679
15.5 | 2.442 | 0.06367 | -0.269 | 38.35
16 | 2.416 | 0.06682 | -0.268 | 36.163
16.5 | 2.387 | 0.07035 | -0.267 | 33.927
17 | 2.353 | 0.07408 | -0.265 | 31.756

## 27. Re 500k Mach 0.10 (2)
BIGFOIL.COM POLAR EXPORT
Joukowsky 14.00% thick 10.00% camber
Joukowsky 14.00% thick 10.00% camber |  |  |  | Cl Max: | 2.0893 | at alpha= | 13 | deg
XFOIL ncrit=9 |  |  |  | L/D Max: | 127.504 | at alpha= | 4 | deg
Re: | 500000 |  |  | Cd Min: | 0.20248 | at alpha= | -20 | deg
Mach: | 0.1 |  |  | Cl=0 at alpha= | -17.7627 | deg
|  |  |  | @ Cl=0.1, Cd= | 0.14832
|  |  |  | @ Cl=0.4, Cd= | 0.077035
|  |  |  | @ Cl=0.6, Cd= | 0.013007
alpha (deg) | Cl | Cd | Cm | Cl/Cd
-20 | -0.1296 | 0.20248 | -0.092 | -0.64006
-19.5 | -0.0962 | 0.19614 | -0.0995 | -0.49047
-19 | -0.0723 | 0.18996 | -0.1044 | -0.38061
-18.5 | -0.0473 | 0.1818 | -0.1124 | -0.26018
-18 | -0.0159 | 0.17473 | -0.1187 | -0.090998
-17.5 | 0.0176 | 0.16841 | -0.1256 | 0.10451
-17 | 0.0509 | 0.16163 | -0.133 | 0.31492
-16 | 0.1028 | 0.14756 | -0.145 | 0.69667
-15.5 | 0.1388 | 0.14126 | -0.1523 | 0.98259
-15 | 0.1675 | 0.13299 | -0.1623 | 1.2595
-14.5 | 0.1945 | 0.12745 | -0.1652 | 1.5261
-14 | 0.2318 | 0.12162 | -0.1722 | 1.9059
-13.5 | 0.2437 | 0.11497 | -0.1784 | 2.1197
-13 | 0.2812 | 0.10918 | -0.1828 | 2.5756
-12.5 | 0.3056 | 0.10516 | -0.1848 | 2.906
-12 | 0.3179 | 0.09858 | -0.1906 | 3.2248
-11.5 | 0.3429 | 0.09478 | -0.1908 | 3.6179
-11 | 0.3684 | 0.09099 | -0.1928 | 4.0488
-10 | 0.3998 | 0.0822 | -0.1955 | 4.8637
-9.5 | 0.3996 | 0.07711 | -0.1992 | 5.1822
-9 | 0.4212 | 0.07305 | -0.1985 | 5.7659
-8.5 | 0.2003 | 0.02297 | -0.249 | 8.7201
-8 | 0.2913 | 0.01812 | -0.2666 | 16.0762
-7.5 | 0.3628 | 0.01634 | -0.2725 | 22.2032
-7 | 0.4291 | 0.01503 | -0.2765 | 28.5496
-6.5 | 0.4947 | 0.01416 | -0.2793 | 34.9364
-6 | 0.5586 | 0.01331 | -0.2818 | 41.9684
-5.5 | 0.6214 | 0.01285 | -0.2835 | 48.358
-5 | 0.6844 | 0.01233 | -0.2853 | 55.5069
-4.5 | 0.7457 | 0.01189 | -0.2866 | 62.7166
-4 | 0.8083 | 0.0116 | -0.2881 | 69.681
-3.5 | 0.8676 | 0.01133 | -0.2889 | 76.5755
-3 | 0.9291 | 0.0112 | -0.2901 | 82.9554
-2.5 | 0.9863 | 0.01109 | -0.2903 | 88.936
-2 | 1.0467 | 0.01107 | -0.2912 | 94.5528
-1.5 | 1.1023 | 0.01103 | -0.2912 | 99.9365
-1 | 1.1616 | 0.01108 | -0.2918 | 104.8375
-0.5 | 1.2159 | 0.0111 | -0.2916 | 109.5405
0 | 1.2734 | 0.01122 | -0.2919 | 113.4938
0.5 | 1.3265 | 0.01131 | -0.2914 | 117.2856
1 | 1.3816 | 0.0115 | -0.2912 | 120.1391
1.5 | 1.4334 | 0.01167 | -0.2905 | 122.8278
2 | 1.4855 | 0.01192 | -0.2898 | 124.6225
2.5 | 1.5363 | 0.01217 | -0.2888 | 126.2366
3 | 1.5843 | 0.01246 | -0.2874 | 127.1509
3.5 | 1.6339 | 0.01282 | -0.2863 | 127.4493
4 | 1.6754 | 0.01314 | -0.2836 | 127.5038
4.5 | 1.716 | 0.01356 | -0.2807 | 126.5487
5 | 1.7556 | 0.01405 | -0.2778 | 124.9537
5.5 | 1.7917 | 0.01457 | -0.2743 | 122.9719
6 | 1.8251 | 0.01487 | -0.2703 | 122.7371
6.5 | 1.8589 | 0.01574 | -0.2666 | 118.1004
7 | 1.8895 | 0.0167 | -0.2625 | 113.1437
7.5 | 1.9198 | 0.01781 | -0.2585 | 107.7934
8 | 1.9481 | 0.01911 | -0.2543 | 101.9414
9 | 1.997 | 0.0223 | -0.2453 | 89.5516
9.5 | 2.0178 | 0.02427 | -0.2406 | 83.1397
10 | 2.0354 | 0.0266 | -0.2358 | 76.5188
10.5 | 2.0497 | 0.02933 | -0.2308 | 69.8841
11 | 2.0613 | 0.03249 | -0.2259 | 63.4441
11.5 | 2.072 | 0.03595 | -0.2213 | 57.6356
12 | 2.0818 | 0.03974 | -0.2169 | 52.3855
12.5 | 2.088 | 0.04409 | -0.2126 | 47.3577
13 | 2.0893 | 0.04916 | -0.2083 | 42.5
13.5 | 2.0892 | 0.05467 | -0.2044 | 38.2147
14 | 2.0852 | 0.06091 | -0.2007 | 34.2341
14.5 | 2.0772 | 0.06791 | -0.1974 | 30.5875
15 | 2.0673 | 0.07545 | -0.1945 | 27.3996
15.5 | 2.0542 | 0.0837 | -0.192 | 24.5424
16 | 2.0381 | 0.09261 | -0.1902 | 22.0073
16.5 | 2.0239 | 0.10149 | -0.189 | 19.9419
17 | 2.006 | 0.11103 | -0.1884 | 18.0672
17.5 | 1.9946 | 0.11969 | -0.1884 | 16.6647
18 | 1.9812 | 0.1287 | -0.189 | 15.3939

## 28. Re 500k Mach 0.25 (1)
BIGFOIL.COM POLAR EXPORT
Joukowsky 14.00% thick 10.00% camber
Joukowsky 14.00% thick 10.00% camber |  |  |  | Cl Max: | 2.492 | at alpha= | 11.5 | deg
JavaFoil+Calcfoil stall+Eppler ext transition |  |  |  | L/D Max: | 123.978 | at alpha= | 2 | deg
Re: | 500000 |  |  | Cd Min: | 0.00997 | at alpha= | -3 | deg
Mach: | 0.25 |  |  | Cl=0 at alpha= | -11.5556 | deg
|  |  |  | @ Cl=0.1, Cd= | 0.06379
|  |  |  | @ Cl=0.4, Cd= | 0.040378
|  |  |  | @ Cl=0.6, Cd= | 0.028375
alpha (deg) | Cl | Cd | Cm | Cl/Cd
-20 | -0.296 | 0.22654 | -0.125 | -1.308
-19.5 | -0.311 | 0.20953 | -0.127 | -1.482
-19 | -0.321 | 0.19577 | -0.129 | -1.639
-18.5 | -0.327 | 0.18359 | -0.132 | -1.782
-18 | -0.33 | 0.17044 | -0.134 | -1.933
-17.5 | -0.327 | 0.16192 | -0.136 | -2.023
-17 | -0.321 | 0.1512 | -0.136 | -2.124
-16.5 | -0.31 | 0.14047 | -0.138 | -2.21
-16 | -0.295 | 0.13176 | -0.141 | -2.241
-15.5 | -0.275 | 0.12411 | -0.143 | -2.218
-15 | -0.251 | 0.11614 | -0.144 | -2.165
-14.5 | -0.224 | 0.10872 | -0.147 | -2.061
-14 | -0.193 | 0.10189 | -0.15 | -1.897
-13.5 | -0.159 | 0.09576 | -0.152 | -1.662
-13 | -0.122 | 0.08942 | -0.154 | -1.363
-12.5 | -0.082 | 0.08381 | -0.157 | -0.978
-12 | -0.04 | 0.07847 | -0.159 | -0.504
-11.5 | 0.005 | 0.07339 | -0.162 | 0.07
-11 | 0.052 | 0.06845 | -0.165 | 0.756
-10.5 | 0.1 | 0.06379 | -0.169 | 1.57
-10 | 0.15 | 0.05912 | -0.174 | 2.539
-9.5 | 0.201 | 0.05488 | -0.179 | 3.669
-9 | 0.254 | 0.05077 | -0.183 | 4.994
-8.5 | 0.307 | 0.04673 | -0.189 | 6.571
-8 | 0.362 | 0.0429 | -0.195 | 8.431
-7.5 | 0.417 | 0.03925 | -0.201 | 10.633
-7 | 0.474 | 0.03569 | -0.207 | 13.285
-6.5 | 0.533 | 0.03214 | -0.214 | 16.577
-6 | 0.592 | 0.02877 | -0.222 | 20.593
-5.5 | 0.654 | 0.02571 | -0.229 | 25.431
-5 | 0.718 | 0.02264 | -0.236 | 31.695
-4.5 | 0.785 | 0.02177 | -0.244 | 36.053
-4 | 0.857 | 0.01832 | -0.253 | 46.779
-3.5 | 0.947 | 0.01536 | -0.267 | 61.653
-3 | 1.09 | 0.00997 | -0.295 | 109.369
-2.5 | 1.153 | 0.01028 | -0.295 | 112.248
-2 | 1.217 | 0.0106 | -0.295 | 114.79
-1.5 | 1.28 | 0.0109 | -0.295 | 117.407
-1 | 1.342 | 0.01129 | -0.295 | 118.864
-0.5 | 1.405 | 0.01166 | -0.294 | 120.467
0 | 1.456 | 0.01211 | -0.294 | 120.23
0.5 | 1.517 | 0.01254 | -0.294 | 120.995
1 | 1.578 | 0.01292 | -0.294 | 122.074
1.5 | 1.619 | 0.01308 | -0.294 | 123.813
2 | 1.677 | 0.01353 | -0.294 | 123.978
2.5 | 1.734 | 0.014 | -0.294 | 123.917
3 | 1.791 | 0.0145 | -0.293 | 123.577
3.5 | 1.848 | 0.01505 | -0.293 | 122.748
4 | 1.904 | 0.0155 | -0.293 | 122.793
4.5 | 1.959 | 0.0161 | -0.293 | 121.662
5 | 2.013 | 0.01674 | -0.292 | 120.283
5.5 | 2.067 | 0.01746 | -0.292 | 118.418
6 | 2.12 | 0.01817 | -0.291 | 116.715
6.5 | 2.172 | 0.01869 | -0.291 | 116.23
7 | 2.223 | 0.0196 | -0.291 | 113.423
7.5 | 2.269 | 0.02059 | -0.29 | 110.207
8 | 2.312 | 0.02167 | -0.29 | 106.657
8.5 | 2.351 | 0.02288 | -0.289 | 102.772
9 | 2.387 | 0.02417 | -0.288 | 98.737
9.5 | 2.418 | 0.02562 | -0.288 | 94.397
10 | 2.445 | 0.02725 | -0.287 | 89.716
10.5 | 2.467 | 0.02909 | -0.286 | 84.814
11 | 2.483 | 0.03138 | -0.286 | 79.118
11.5 | 2.492 | 0.03428 | -0.285 | 72.696
12 | 2.48 | 0.0488 | -0.282 | 50.817
12.5 | 2.476 | 0.05258 | -0.28 | 47.081
13 | 2.466 | 0.05582 | -0.279 | 44.173
13.5 | 2.449 | 0.05909 | -0.278 | 41.45
14 | 2.424 | 0.0625 | -0.277 | 38.784
14.5 | 2.391 | 0.06611 | -0.276 | 36.165
15 | 2.351 | 0.06993 | -0.275 | 33.615
15.5 | 2.303 | 0.07417 | -0.274 | 31.048
16 | 2.245 | 0.07871 | -0.273 | 28.524
16.5 | 2.179 | 0.08364 | -0.271 | 26.059

## 29. Re 500k Mach 0.25 (2)
BIGFOIL.COM POLAR EXPORT
Joukowsky 14.00% thick 10.00% camber
Joukowsky 14.00% thick 10.00% camber |  |  |  | Cl Max: | 2.0921 | at alpha= | 12.5 | deg
XFOIL ncrit=9 |  |  |  | L/D Max: | 121.898 | at alpha= | 3 | deg
Re: | 500000 |  |  | Cd Min: | 0.20362 | at alpha= | -20 | deg
Mach: | 0.25 |  |  | Cl=0 at alpha= | -18.1297 | deg
|  |  |  | @ Cl=0.1, Cd= | 0.15548
|  |  |  | @ Cl=0.4, Cd= | 0.085544
|  |  |  | @ Cl=0.6, Cd= | 0.013972
alpha (deg) | Cl | Cd | Cm | Cl/Cd
-20 | -0.1102 | 0.20362 | -0.0994 | -0.5412
-19.5 | -0.0844 | 0.19788 | -0.1043 | -0.42652
-19 | -0.0533 | 0.19083 | -0.1115 | -0.27931
-18.5 | -0.0254 | 0.18249 | -0.1202 | -0.13919
-18 | 0.0089 | 0.17521 | -0.1271 | 0.050796
-17.5 | 0.0399 | 0.16908 | -0.1331 | 0.23598
-17 | 0.069 | 0.1627 | -0.1391 | 0.42409
-16 | 0.1342 | 0.14751 | -0.1548 | 0.90977
-15.5 | 0.1711 | 0.14107 | -0.1624 | 1.2129
-15 | 0.192 | 0.13434 | -0.168 | 1.4292
-14 | 0.2558 | 0.12248 | -0.1791 | 2.0885
-13.5 | 0.2767 | 0.11566 | -0.1864 | 2.3924
-13 | 0.3011 | 0.11049 | -0.1882 | 2.7251
-12.5 | 0.3338 | 0.10578 | -0.1925 | 3.1556
-12 | 0.3329 | 0.10049 | -0.1953 | 3.3128
-11.5 | 0.3674 | 0.0958 | -0.1971 | 3.8351
-11 | 0.3899 | 0.09222 | -0.1978 | 4.2279
-10.5 | 0.3875 | 0.08676 | -0.201 | 4.4663
-10 | 0.4242 | 0.08319 | -0.2012 | 5.0992
-9.5 | 0.4433 | 0.0797 | -0.2017 | 5.5621
-9 | 0.4464 | 0.07407 | -0.2047 | 6.0267
-8.5 | 0.4742 | 0.0716 | -0.2034 | 6.6229
-7 | 0.4067 | 0.0177 | -0.2751 | 22.9774
-6.5 | 0.4867 | 0.01552 | -0.2829 | 31.3595
-6 | 0.5564 | 0.01451 | -0.2863 | 38.346
-5.5 | 0.6261 | 0.01365 | -0.2893 | 45.8681
-5 | 0.6926 | 0.01291 | -0.2915 | 53.6483
-4.5 | 0.7599 | 0.01247 | -0.2935 | 60.9383
-4 | 0.8218 | 0.01216 | -0.2943 | 67.5822
-3.5 | 0.8878 | 0.01188 | -0.296 | 74.7306
-3 | 0.948 | 0.01166 | -0.2965 | 81.3036
-2.5 | 1.0122 | 0.01155 | -0.2977 | 87.6364
-2 | 1.0704 | 0.01146 | -0.2977 | 93.4031
-1.5 | 1.1327 | 0.01147 | -0.2985 | 98.7533
-1 | 1.1891 | 0.01149 | -0.2982 | 103.49
-0.5 | 1.2492 | 0.01159 | -0.2986 | 107.7826
0 | 1.3038 | 0.01169 | -0.2979 | 111.5312
0.5 | 1.3612 | 0.01188 | -0.2977 | 114.5791
1 | 1.4145 | 0.01207 | -0.2967 | 117.1914
1.5 | 1.4683 | 0.01231 | -0.2959 | 119.277
2 | 1.5208 | 0.01258 | -0.2948 | 120.8903
2.5 | 1.5688 | 0.0129 | -0.2928 | 121.6124
3 | 1.6188 | 0.01328 | -0.2913 | 121.8976
3.5 | 1.6571 | 0.01367 | -0.2874 | 121.2217
4 | 1.6992 | 0.01418 | -0.2844 | 119.8307
4.5 | 1.7415 | 0.01475 | -0.2815 | 118.0678
5.5 | 1.8155 | 0.01619 | -0.274 | 112.1371
6 | 1.8553 | 0.01696 | -0.2711 | 109.3927
6.5 | 1.8812 | 0.01781 | -0.2655 | 105.6261
7 | 1.9127 | 0.01909 | -0.2613 | 100.1938
7.5 | 1.9426 | 0.02055 | -0.2569 | 94.5304
8 | 1.9699 | 0.02223 | -0.2523 | 88.6145
8.5 | 1.9939 | 0.02416 | -0.2475 | 82.529
9 | 2.0164 | 0.02635 | -0.2427 | 76.5237
9.5 | 2.0361 | 0.02887 | -0.2378 | 70.5265
10 | 2.0529 | 0.03179 | -0.2329 | 64.5769
10.5 | 2.0659 | 0.0352 | -0.2279 | 58.6903
11 | 2.0754 | 0.03915 | -0.223 | 53.0115
12 | 2.0889 | 0.04835 | -0.2138 | 43.2037
12.5 | 2.0921 | 0.0537 | -0.2097 | 38.959
13 | 2.0885 | 0.06004 | -0.2056 | 34.7851
13.5 | 2.0846 | 0.06674 | -0.202 | 31.2346
14 | 2.0754 | 0.07434 | -0.1987 | 27.9177
14.5 | 2.0634 | 0.08261 | -0.196 | 24.9776
15 | 2.0472 | 0.09169 | -0.1938 | 22.3274
15.5 | 2.0319 | 0.10092 | -0.1923 | 20.1338
16 | 2.0131 | 0.11078 | -0.1915 | 18.1721
16.5 | 1.9972 | 0.1204 | -0.1914 | 16.588
17 | 1.9817 | 0.12999 | -0.1921 | 15.245
17.5 | 1.9695 | 0.1392 | -0.1934 | 14.1487

## 30. Re 500k Mach 0.50 (1)
BIGFOIL.COM POLAR EXPORT
Joukowsky 14.00% thick 10.00% camber
Joukowsky 14.00% thick 10.00% camber |  |  |  | Cl Max: | 2.492 | at alpha= | 8.5 | deg
JavaFoil+Calcfoil stall+Eppler ext transition |  |  |  | L/D Max: | 113.821 | at alpha= | -0.5 | deg
Re: | 500000 |  |  | Cd Min: | 0.01227 | at alpha= | -2 | deg
Mach: | 0.5 |  |  | Cl=0 at alpha= | -11.5517 | deg
|  |  |  | @ Cl=0.1, Cd= | 0.096723
|  |  |  | @ Cl=0.4, Cd= | 0.050653
|  |  |  | @ Cl=0.6, Cd= | 0.040774
alpha (deg) | Cl | Cd | Cm | Cl/Cd
-20 | -0.511 | 0.227 | -0.18 | -2.252
-19.5 | -0.48 | 0.22194 | -0.18 | -2.164
-19 | -0.449 | 0.21761 | -0.179 | -2.064
-18.5 | -0.418 | 0.21184 | -0.176 | -1.974
-18 | -0.388 | 0.20652 | -0.177 | -1.876
-17.5 | -0.357 | 0.19953 | -0.177 | -1.789
-17 | -0.326 | 0.19014 | -0.172 | -1.714
-16.5 | -0.296 | 0.18526 | -0.173 | -1.595
-16 | -0.265 | 0.18318 | -0.172 | -1.448
-15.5 | -0.235 | 0.17466 | -0.168 | -1.344
-15 | -0.205 | 0.16617 | -0.168 | -1.232
-14.5 | -0.175 | 0.16187 | -0.168 | -1.079
-14 | -0.145 | 0.15743 | -0.163 | -0.919
-13.5 | -0.115 | 0.15409 | -0.162 | -0.745
-13 | -0.085 | 0.15066 | -0.163 | -0.565
-12.5 | -0.056 | 0.13872 | -0.157 | -0.4
-12 | -0.026 | 0.13488 | -0.157 | -0.193
-11.5 | 0.003 | 0.12381 | -0.151 | 0.027
-11 | 0.033 | 0.12016 | -0.151 | 0.271
-10.5 | 0.062 | 0.11269 | -0.145 | 0.547
-10 | 0.091 | 0.09979 | -0.14 | 0.907
-9.5 | 0.17 | 0.07287 | -0.146 | 2.335
-9 | 0.243 | 0.06409 | -0.164 | 3.796
-8.5 | 0.31 | 0.05769 | -0.174 | 5.372
-8 | 0.376 | 0.05234 | -0.185 | 7.176
-7.5 | 0.441 | 0.04777 | -0.194 | 9.229
-7 | 0.506 | 0.04363 | -0.203 | 11.604
-6.5 | 0.573 | 0.04241 | -0.213 | 13.507
-6 | 0.639 | 0.03841 | -0.222 | 16.642
-5.5 | 0.707 | 0.03582 | -0.231 | 19.727
-5 | 0.776 | 0.03251 | -0.24 | 23.867
-4.5 | 0.847 | 0.02944 | -0.249 | 28.763
-4 | 0.919 | 0.02671 | -0.258 | 34.401
-3.5 | 1 | 0.02404 | -0.267 | 41.62
-3 | 1.078 | 0.02142 | -0.276 | 50.308
-2.5 | 1.162 | 0.01947 | -0.286 | 59.688
-2 | 1.36 | 0.01227 | -0.328 | 110.812
-1.5 | 1.431 | 0.01276 | -0.328 | 112.114
-1 | 1.501 | 0.01327 | -0.328 | 113.063
-0.5 | 1.571 | 0.0138 | -0.328 | 113.821
0 | 1.619 | 0.0145 | -0.327 | 111.692
0.5 | 1.687 | 0.01512 | -0.327 | 111.565
1 | 1.754 | 0.01574 | -0.327 | 111.42
1.5 | 1.789 | 0.01615 | -0.327 | 110.733
2 | 1.851 | 0.01688 | -0.326 | 109.698
2.5 | 1.913 | 0.01767 | -0.326 | 108.254
3 | 1.974 | 0.01851 | -0.326 | 106.624
3.5 | 2.034 | 0.01932 | -0.325 | 105.257
4 | 2.092 | 0.0203 | -0.325 | 103.051
4.5 | 2.15 | 0.02136 | -0.324 | 100.659
5 | 2.206 | 0.02255 | -0.324 | 97.836
5.5 | 2.261 | 0.02387 | -0.323 | 94.724
6 | 2.315 | 0.02532 | -0.323 | 91.423
6.5 | 2.366 | 0.02689 | -0.322 | 87.987
7 | 2.413 | 0.02844 | -0.321 | 84.846
7.5 | 2.451 | 0.03054 | -0.32 | 80.241
8 | 2.478 | 0.03292 | -0.32 | 75.271
8.5 | 2.492 | 0.03575 | -0.319 | 69.712
9 | 2.49 | 0.03919 | -0.318 | 63.55
9.5 | 2.466 | 0.04366 | -0.316 | 56.488
10 | 2.385 | 0.06621 | -0.312 | 36.023
10.5 | 2.259 | 0.07634 | -0.31 | 29.591
11 | 1.904 | 0.08768 | -0.307 | 21.712
11.5 | 1.237 | 0.12404 | -0.128 | 9.972
12 | 1.263 | 0.14181 | -0.142 | 8.906
12.5 | 1.29 | 0.15011 | -0.155 | 8.592
13 | 1.315 | 0.16254 | -0.16 | 8.093
13.5 | 1.342 | 0.17293 | -0.168 | 7.76

## 31. Re 500k Mach 0.50 (2)
BIGFOIL.COM POLAR EXPORT
Joukowsky 14.00% thick 10.00% camber
Joukowsky 14.00% thick 10.00% camber |  |  |  | Cl Max: | 2.0837 | at alpha= | 11 | deg
XFOIL ncrit=9 |  |  |  | L/D Max: | 94.2956 | at alpha= | 1 | deg
Re: | 500000 |  |  | Cd Min: | 0.21197 | at alpha= | -20 | deg
Mach: | 0.5 |  |  | Cl=0 at alpha= | -19.3553 | deg
|  |  |  | @ Cl=0.1, Cd= | 0.18098
|  |  |  | @ Cl=0.4, Cd= | 0.11464
|  |  |  | @ Cl=0.6, Cd= | 0.06796
alpha (deg) | Cl | Cd | Cm | Cl/Cd
-20 | -0.0417 | 0.21197 | -0.1281 | -0.19673
-19.5 | -0.0103 | 0.20496 | -0.1345 | -0.050254
-19 | 0.0253 | 0.19651 | -0.1429 | 0.12875
-18 | 0.1067 | 0.17959 | -0.1622 | 0.59413
-17.5 | 0.1388 | 0.17295 | -0.1683 | 0.80254
-17 | 0.1747 | 0.16533 | -0.1762 | 1.0567
-16.5 | 0.2111 | 0.15691 | -0.186 | 1.3454
-16 | 0.2397 | 0.15126 | -0.1893 | 1.5847
-15.5 | 0.2765 | 0.14457 | -0.1965 | 1.9126
-15 | 0.2951 | 0.1385 | -0.2003 | 2.1307
-14.5 | 0.3278 | 0.13205 | -0.2055 | 2.4824
-14 | 0.3513 | 0.12744 | -0.2074 | 2.7566
-13.5 | 0.3773 | 0.12138 | -0.2123 | 3.1084
-13 | 0.3916 | 0.11621 | -0.2138 | 3.3698
-12 | 0.4416 | 0.10687 | -0.2177 | 4.1321
-11.5 | 0.459 | 0.10142 | -0.2212 | 4.5257
-11 | 0.4835 | 0.09751 | -0.221 | 4.9585
-10.5 | 0.5059 | 0.09304 | -0.2231 | 5.4374
-10 | 0.516 | 0.08828 | -0.2241 | 5.845
-9.5 | 0.5449 | 0.08471 | -0.2246 | 6.4325
-9 | 0.5519 | 0.08053 | -0.226 | 6.8533
-8.5 | 0.5749 | 0.07635 | -0.2256 | 7.5298
-8 | 0.5988 | 0.07309 | -0.2254 | 8.1926
-7.5 | 0.5882 | 0.06909 | -0.2261 | 8.5135
-7 | 0.6257 | 0.0655 | -0.2249 | 9.5527
-6.5 | 0.6388 | 0.06278 | -0.2224 | 10.1752
-6 | 0.634 | 0.05753 | -0.2222 | 11.0203
-5.5 | 0.6305 | 0.05489 | -0.2161 | 11.4866
-5 | 0.6202 | 0.05104 | -0.2128 | 12.1513
-4.5 | 0.6123 | 0.04688 | -0.2106 | 13.061
-4 | 0.8415 | 0.01572 | -0.3139 | 53.5305
-3.5 | 0.9268 | 0.01479 | -0.3179 | 62.664
-3 | 1.0049 | 0.01432 | -0.3201 | 70.1746
-2.5 | 1.0792 | 0.01402 | -0.3212 | 76.9757
-2 | 1.1464 | 0.01397 | -0.3211 | 82.0616
-1.5 | 1.217 | 0.01395 | -0.3214 | 87.2401
-1 | 1.2697 | 0.01415 | -0.3184 | 89.7314
-0.5 | 1.3359 | 0.01434 | -0.3179 | 93.159
0 | 1.3832 | 0.01479 | -0.314 | 93.5227
0.5 | 1.4396 | 0.01528 | -0.3118 | 94.2147
1 | 1.4927 | 0.01583 | -0.309 | 94.2956
1.5 | 1.5384 | 0.01667 | -0.3051 | 92.2855
2 | 1.5923 | 0.0174 | -0.3025 | 91.5115
2.5 | 1.6332 | 0.01851 | -0.2979 | 88.2334
3 | 1.676 | 0.01976 | -0.2937 | 84.8178
3.5 | 1.725 | 0.02087 | -0.2905 | 82.6545
4 | 1.7602 | 0.02258 | -0.2854 | 77.9539
4.5 | 1.7965 | 0.02445 | -0.2806 | 73.4765
5 | 1.8362 | 0.02629 | -0.2763 | 69.844
5.5 | 1.8728 | 0.02839 | -0.2717 | 65.9669
6 | 1.9001 | 0.03123 | -0.2664 | 60.8421
6.5 | 1.9305 | 0.03413 | -0.2616 | 56.5631
7 | 1.9626 | 0.03718 | -0.2572 | 52.7864
7.5 | 1.9904 | 0.04002 | -0.2522 | 49.7351
8 | 2.0129 | 0.04398 | -0.2471 | 45.7685
8.5 | 2.0303 | 0.04858 | -0.2419 | 41.7929
9 | 2.0464 | 0.05353 | -0.237 | 38.229
9.5 | 2.0603 | 0.0589 | -0.2323 | 34.9796
10 | 2.071 | 0.0648 | -0.2277 | 31.9599
10.5 | 2.0787 | 0.07121 | -0.2235 | 29.1911
11 | 2.0837 | 0.07813 | -0.2195 | 26.6697
12 | 2.0807 | 0.09407 | -0.2129 | 22.1186
12.5 | 2.0747 | 0.10287 | -0.2105 | 20.1682
13 | 2.0665 | 0.1121 | -0.2088 | 18.4344
13.5 | 2.0573 | 0.12167 | -0.208 | 16.9089
14 | 2.0461 | 0.1316 | -0.208 | 15.5479
14.5 | 2.0344 | 0.14181 | -0.209 | 14.346
15 | 2.0194 | 0.15259 | -0.211 | 13.2342
15.5 | 2.0079 | 0.16307 | -0.2138 | 12.3131
16 | 1.9952 | 0.17394 | -0.2174 | 11.4706

## 32. Re 750k Mach 0.00 (1)
BIGFOIL.COM POLAR EXPORT
Joukowsky 14.00% thick 10.00% camber
Joukowsky 14.00% thick 10.00% camber |  |  |  | Cl Max: | 2.501 | at alpha= | 13.5 | deg
JavaFoil+Calcfoil stall+Eppler ext transition |  |  |  | L/D Max: | 143.987 | at alpha= | -3.5 | deg
Re: | 750000 |  |  | Cd Min: | 0.00646 | at alpha= | -4 | deg
Mach: | 0 |  |  | Cl=0 at alpha= | -11.5556 | deg
|  |  |  | @ Cl=0.1, Cd= | 0.05613
|  |  |  | @ Cl=0.4, Cd= | 0.033785
|  |  |  | @ Cl=0.6, Cd= | 0.022335
alpha (deg) | Cl | Cd | Cm | Cl/Cd
-20 | -0.498 | 0.17219 | -0.144 | -2.89
-19.5 | -0.486 | 0.16384 | -0.145 | -2.966
-19 | -0.472 | 0.15579 | -0.146 | -3.029
-18.5 | -0.456 | 0.14816 | -0.147 | -3.076
-18 | -0.438 | 0.14025 | -0.149 | -3.12
-17.5 | -0.417 | 0.13337 | -0.151 | -3.127
-17 | -0.394 | 0.12629 | -0.152 | -3.119
-16.5 | -0.369 | 0.12022 | -0.153 | -3.065
-16 | -0.341 | 0.11349 | -0.155 | -3.001
-15.5 | -0.31 | 0.10706 | -0.156 | -2.896
-15 | -0.277 | 0.10129 | -0.158 | -2.738
-14.5 | -0.243 | 0.09557 | -0.16 | -2.538
-14 | -0.206 | 0.08982 | -0.162 | -2.291
-13.5 | -0.167 | 0.08461 | -0.164 | -1.974
-13 | -0.126 | 0.07936 | -0.167 | -1.594
-12.5 | -0.084 | 0.07441 | -0.169 | -1.131
-12 | -0.04 | 0.06959 | -0.172 | -0.579
-11.5 | 0.005 | 0.06499 | -0.175 | 0.079
-11 | 0.052 | 0.06056 | -0.179 | 0.859
-10.5 | 0.1 | 0.05613 | -0.182 | 1.785
-10 | 0.15 | 0.05206 | -0.186 | 2.874
-9.5 | 0.2 | 0.04801 | -0.19 | 4.168
-9 | 0.252 | 0.04384 | -0.195 | 5.743
-8.5 | 0.304 | 0.04015 | -0.2 | 7.581
-8 | 0.358 | 0.03658 | -0.205 | 9.793
-7.5 | 0.413 | 0.03292 | -0.211 | 12.557
-7 | 0.47 | 0.02946 | -0.217 | 15.951
-6.5 | 0.528 | 0.0261 | -0.223 | 20.234
-6 | 0.588 | 0.02296 | -0.229 | 25.604
-5.5 | 0.65 | 0.01973 | -0.237 | 32.965
-5 | 0.717 | 0.01629 | -0.245 | 44.025
-4.5 | 0.792 | 0.01367 | -0.256 | 57.952
-4 | 0.928 | 0.00646 | -0.286 | 143.717
-3.5 | 0.994 | 0.00691 | -0.286 | 143.987
-3 | 1.056 | 0.0091 | -0.287 | 115.972
-2.5 | 1.117 | 0.00906 | -0.286 | 123.294
-2 | 1.178 | 0.00889 | -0.286 | 132.474
-1.5 | 1.239 | 0.00881 | -0.286 | 140.659
-1 | 1.3 | 0.00989 | -0.286 | 131.448
-0.5 | 1.361 | 0.01021 | -0.286 | 133.206
0 | 1.414 | 0.01057 | -0.286 | 133.717
0.5 | 1.473 | 0.01094 | -0.286 | 134.676
1 | 1.532 | 0.01128 | -0.286 | 135.802
1.5 | 1.575 | 0.01134 | -0.286 | 138.832
2 | 1.631 | 0.01172 | -0.285 | 139.229
2.5 | 1.688 | 0.01211 | -0.285 | 139.41
3 | 1.743 | 0.01253 | -0.285 | 139.153
3.5 | 1.799 | 0.01298 | -0.285 | 138.597
4 | 1.854 | 0.01345 | -0.285 | 137.846
4.5 | 1.908 | 0.01381 | -0.284 | 138.118
5 | 1.962 | 0.01434 | -0.284 | 136.782
5.5 | 2.015 | 0.01488 | -0.284 | 135.409
6 | 2.067 | 0.01512 | -0.283 | 136.66
6.5 | 2.118 | 0.01582 | -0.283 | 133.905
7 | 2.169 | 0.01656 | -0.283 | 130.982
7.5 | 2.215 | 0.01735 | -0.282 | 127.697
8 | 2.259 | 0.01823 | -0.282 | 123.908
8.5 | 2.301 | 0.01918 | -0.281 | 119.935
9 | 2.339 | 0.0202 | -0.281 | 115.799
9.5 | 2.375 | 0.02133 | -0.28 | 111.343
10 | 2.406 | 0.02259 | -0.28 | 106.507
10.5 | 2.435 | 0.02405 | -0.279 | 101.239
11 | 2.459 | 0.02564 | -0.278 | 95.917
11.5 | 2.479 | 0.02755 | -0.278 | 89.983
12 | 2.494 | 0.02993 | -0.277 | 83.339
12.5 | 2.491 | 0.04135 | -0.274 | 60.247
13 | 2.498 | 0.0443 | -0.273 | 56.387
13.5 | 2.501 | 0.04686 | -0.272 | 53.365
14 | 2.498 | 0.04929 | -0.271 | 50.683
14.5 | 2.491 | 0.05187 | -0.271 | 48.024
15 | 2.48 | 0.05444 | -0.27 | 45.56
15.5 | 2.465 | 0.05716 | -0.269 | 43.121
16 | 2.444 | 0.05997 | -0.268 | 40.753
16.5 | 2.419 | 0.06311 | -0.267 | 38.328
17 | 2.389 | 0.06626 | -0.266 | 36.058
17.5 | 2.357 | 0.06971 | -0.265 | 33.807
18 | 2.32 | 0.07324 | -0.263 | 31.681
18.5 | 2.28 | 0.07704 | -0.262 | 29.589

## 33. Re 750k Mach 0.00 (2)
BIGFOIL.COM POLAR EXPORT
Joukowsky 14.00% thick 10.00% camber
Joukowsky 14.00% thick 10.00% camber |  |  |  | Cl Max: | 2.103 | at alpha= | 13.5 | deg
XFOIL ncrit=9 |  |  |  | L/D Max: | 146.639 | at alpha= | 3 | deg
Re: | 750000 |  |  | Cd Min: | 0.19543 | at alpha= | -20 | deg
Mach: | 0 |  |  | Cl=0 at alpha= | -18.0726 | deg
|  |  |  | @ Cl=0.1, Cd= | 0.14956
|  |  |  | @ Cl=0.4, Cd= | 0.012307
|  |  |  | @ Cl=0.6, Cd= | 0.010537
alpha (deg) | Cl | Cd | Cm | Cl/Cd
-20 | -0.1031 | 0.19543 | -0.1009 | -0.52755
-19.5 | -0.0753 | 0.19003 | -0.1062 | -0.39625
-19 | -0.0478 | 0.18414 | -0.1119 | -0.25959
-18.5 | -0.0212 | 0.17659 | -0.1186 | -0.12005
-18 | 0.0036 | 0.16817 | -0.1262 | 0.021407
-17.5 | 0.0389 | 0.16206 | -0.1331 | 0.24003
-17 | 0.0656 | 0.15665 | -0.1379 | 0.41877
-16.5 | 0.0991 | 0.14986 | -0.1456 | 0.66128
-16 | 0.1268 | 0.14064 | -0.1544 | 0.90159
-15.5 | 0.1596 | 0.13549 | -0.16 | 1.1779
-15 | 0.1936 | 0.1295 | -0.1669 | 1.495
-14 | 0.2453 | 0.11633 | -0.1785 | 2.1087
-13.5 | 0.2716 | 0.11197 | -0.1818 | 2.4256
-13 | 0.2806 | 0.10399 | -0.1879 | 2.6983
-12.5 | 0.3059 | 0.10057 | -0.1881 | 3.0417
-12 | 0.3318 | 0.09703 | -0.1902 | 3.4196
-10.5 | 0.031 | 0.03823 | -0.2126 | 0.81088
-10 | 0.0372 | 0.03067 | -0.224 | 1.2129
-9.5 | 0.0988 | 0.02111 | -0.2486 | 4.6802
-9 | 0.1861 | 0.01595 | -0.2658 | 11.6677
-8.5 | 0.2542 | 0.01449 | -0.271 | 17.5431
-8 | 0.3211 | 0.01321 | -0.2752 | 24.3073
-7.5 | 0.3852 | 0.0125 | -0.2779 | 30.816
-7 | 0.4489 | 0.01167 | -0.2805 | 38.4662
-6.5 | 0.511 | 0.01128 | -0.2821 | 45.3014
-6 | 0.5733 | 0.01071 | -0.284 | 53.5294
-5.5 | 0.635 | 0.01031 | -0.2855 | 61.5907
-5 | 0.695 | 0.0101 | -0.2865 | 68.8119
-4.5 | 0.7555 | 0.00982 | -0.2876 | 76.9348
-4 | 0.8157 | 0.00962 | -0.2887 | 84.7921
-3.5 | 0.8749 | 0.00945 | -0.2895 | 92.582
-3 | 0.9338 | 0.00937 | -0.2902 | 99.6585
-2.5 | 0.9918 | 0.00929 | -0.2907 | 106.76
-2 | 1.0494 | 0.0093 | -0.2911 | 112.8387
-1.5 | 1.1062 | 0.00929 | -0.2913 | 119.0743
-1 | 1.1625 | 0.00936 | -0.2915 | 124.1987
-0.5 | 1.218 | 0.00942 | -0.2915 | 129.2994
0 | 1.2728 | 0.00954 | -0.2913 | 133.4172
0.5 | 1.3266 | 0.00967 | -0.291 | 137.1872
1 | 1.3798 | 0.00984 | -0.2906 | 140.2236
1.5 | 1.4314 | 0.01005 | -0.2898 | 142.4279
2 | 1.4825 | 0.01025 | -0.289 | 144.6341
2.5 | 1.5311 | 0.01056 | -0.2878 | 144.9905
3 | 1.5793 | 0.01077 | -0.2864 | 146.6388
3.5 | 1.622 | 0.01111 | -0.284 | 145.9946
4 | 1.6627 | 0.01149 | -0.2812 | 144.7084
4.5 | 1.7042 | 0.01189 | -0.2787 | 143.3305
5.5 | 1.7815 | 0.01297 | -0.2729 | 137.3554
6 | 1.82 | 0.01356 | -0.2701 | 134.2183
6.5 | 1.8518 | 0.01405 | -0.2662 | 131.8007
7 | 1.8848 | 0.01501 | -0.2626 | 125.5696
7.5 | 1.9176 | 0.01602 | -0.2591 | 119.7004
8 | 1.9474 | 0.01725 | -0.2553 | 112.8928
8.5 | 1.9744 | 0.01869 | -0.2512 | 105.6394
9 | 1.999 | 0.02036 | -0.2469 | 98.1827
9.5 | 2.0211 | 0.02229 | -0.2425 | 90.6729
10 | 2.0407 | 0.02451 | -0.238 | 83.2599
10.5 | 2.0578 | 0.02707 | -0.2334 | 76.0177
11 | 2.0718 | 0.03003 | -0.2288 | 68.991
11.5 | 2.0821 | 0.03349 | -0.2241 | 62.1708
12 | 2.0928 | 0.03713 | -0.2198 | 56.3641
12.5 | 2.0998 | 0.04132 | -0.2155 | 50.818
13 | 2.1002 | 0.04639 | -0.211 | 45.2727
13.5 | 2.103 | 0.05149 | -0.2072 | 40.8429
14 | 2.0978 | 0.05772 | -0.2033 | 36.3444
14.5 | 2.0922 | 0.06431 | -0.1999 | 32.533
15 | 2.0829 | 0.07164 | -0.1968 | 29.0745
15.5 | 2.0711 | 0.07956 | -0.1942 | 26.0319
16 | 2.0603 | 0.08762 | -0.1921 | 23.514
16.5 | 2.0461 | 0.09639 | -0.1906 | 21.2273
17 | 2.0362 | 0.10462 | -0.1896 | 19.4628
17.5 | 2.0264 | 0.11295 | -0.1892 | 17.9407
18 | 2.0156 | 0.1215 | -0.1893 | 16.5893
18.5 | 2.0074 | 0.1296 | -0.1899 | 15.4892

## 34. Re 750k Mach 0.10 (1)
BIGFOIL.COM POLAR EXPORT
Joukowsky 14.00% thick 10.00% camber
Joukowsky 14.00% thick 10.00% camber |  |  |  | Cl Max: | 2.497 | at alpha= | 12 | deg
JavaFoil+Calcfoil stall+Eppler ext transition |  |  |  | L/D Max: | 144.211 | at alpha= | -3.5 | deg
Re: | 750000 |  |  | Cd Min: | 0.00648 | at alpha= | -4 | deg
Mach: | 0.1 |  |  | Cl=0 at alpha= | -11.5556 | deg
|  |  |  | @ Cl=0.1, Cd= | 0.05668
|  |  |  | @ Cl=0.4, Cd= | 0.034288
|  |  |  | @ Cl=0.6, Cd= | 0.022841
alpha (deg) | Cl | Cd | Cm | Cl/Cd
-20 | -0.478 | 0.17414 | -0.143 | -2.745
-19.5 | -0.469 | 0.1665 | -0.145 | -2.815
-19 | -0.457 | 0.15776 | -0.146 | -2.897
-18.5 | -0.443 | 0.15042 | -0.147 | -2.946
-18 | -0.427 | 0.1427 | -0.148 | -2.99
-17.5 | -0.408 | 0.13507 | -0.15 | -3.021
-17 | -0.387 | 0.12819 | -0.151 | -3.016
-16.5 | -0.363 | 0.12085 | -0.153 | -3.002
-16 | -0.336 | 0.11473 | -0.155 | -2.93
-15.5 | -0.307 | 0.10844 | -0.156 | -2.828
-15 | -0.275 | 0.10241 | -0.158 | -2.684
-14.5 | -0.241 | 0.09654 | -0.16 | -2.494
-14 | -0.205 | 0.09084 | -0.162 | -2.252
-13.5 | -0.166 | 0.08537 | -0.164 | -1.949
-13 | -0.126 | 0.0802 | -0.167 | -1.573
-12.5 | -0.084 | 0.07503 | -0.169 | -1.12
-12 | -0.04 | 0.07034 | -0.172 | -0.572
-11.5 | 0.005 | 0.06566 | -0.175 | 0.079
-11 | 0.052 | 0.06106 | -0.178 | 0.852
-10.5 | 0.1 | 0.05668 | -0.182 | 1.77
-10 | 0.15 | 0.05249 | -0.186 | 2.855
-9.5 | 0.201 | 0.04841 | -0.19 | 4.143
-9 | 0.252 | 0.0443 | -0.195 | 5.697
-8.5 | 0.305 | 0.0406 | -0.2 | 7.518
-8 | 0.359 | 0.03696 | -0.205 | 9.72
-7.5 | 0.415 | 0.03331 | -0.211 | 12.448
-7 | 0.471 | 0.02983 | -0.217 | 15.8
-6.5 | 0.53 | 0.02647 | -0.223 | 20.013
-6 | 0.59 | 0.02336 | -0.229 | 25.235
-5.5 | 0.652 | 0.02014 | -0.237 | 32.378
-5 | 0.718 | 0.01681 | -0.245 | 42.752
-4.5 | 0.793 | 0.01409 | -0.256 | 56.274
-4 | 0.933 | 0.00648 | -0.288 | 144.026
-3.5 | 0.999 | 0.00693 | -0.288 | 144.211
-3 | 1.061 | 0.00916 | -0.288 | 115.867
-2.5 | 1.122 | 0.00873 | -0.287 | 128.591
-2 | 1.184 | 0.00895 | -0.287 | 132.348
-1.5 | 1.245 | 0.00886 | -0.287 | 140.528
-1 | 1.306 | 0.00995 | -0.287 | 131.279
-0.5 | 1.367 | 0.01028 | -0.287 | 133.028
0 | 1.421 | 0.01064 | -0.287 | 133.536
0.5 | 1.48 | 0.01102 | -0.287 | 134.384
1 | 1.54 | 0.01137 | -0.287 | 135.465
1.5 | 1.582 | 0.01143 | -0.287 | 138.401
2 | 1.639 | 0.01181 | -0.287 | 138.754
2.5 | 1.695 | 0.0122 | -0.287 | 138.984
3 | 1.751 | 0.01264 | -0.286 | 138.596
3.5 | 1.807 | 0.01309 | -0.286 | 138.056
4 | 1.862 | 0.01347 | -0.286 | 138.222
4.5 | 1.916 | 0.01396 | -0.286 | 137.247
5 | 1.97 | 0.0145 | -0.285 | 135.851
5.5 | 2.023 | 0.01505 | -0.285 | 134.411
6 | 2.076 | 0.01531 | -0.285 | 135.567
6.5 | 2.127 | 0.01601 | -0.284 | 132.888
7 | 2.178 | 0.01677 | -0.284 | 129.881
7.5 | 2.225 | 0.0176 | -0.284 | 126.363
8 | 2.268 | 0.01849 | -0.283 | 122.667
8.5 | 2.309 | 0.01945 | -0.283 | 118.705
9 | 2.347 | 0.02051 | -0.282 | 114.465
9.5 | 2.382 | 0.02169 | -0.281 | 109.855
10 | 2.414 | 0.02299 | -0.281 | 104.991
10.5 | 2.441 | 0.0245 | -0.28 | 99.642
11 | 2.464 | 0.02616 | -0.28 | 94.199
11.5 | 2.483 | 0.02818 | -0.279 | 88.113
12 | 2.497 | 0.03068 | -0.278 | 81.398
12.5 | 2.492 | 0.0424 | -0.275 | 58.782
13 | 2.497 | 0.04533 | -0.274 | 55.085
13.5 | 2.497 | 0.048 | -0.273 | 52.026
14 | 2.492 | 0.05038 | -0.273 | 49.465
14.5 | 2.482 | 0.05301 | -0.272 | 46.823
15 | 2.468 | 0.05587 | -0.271 | 44.169
15.5 | 2.449 | 0.0587 | -0.27 | 41.721
16 | 2.424 | 0.06162 | -0.269 | 39.337
16.5 | 2.394 | 0.06484 | -0.268 | 36.926
17 | 2.36 | 0.06818 | -0.267 | 34.62

## 35. Re 750k Mach 0.10 (2)
BIGFOIL.COM POLAR EXPORT
Joukowsky 14.00% thick 10.00% camber
Joukowsky 14.00% thick 10.00% camber |  |  |  | Cl Max: | 2.1029 | at alpha= | 13 | deg
XFOIL ncrit=9 |  |  |  | L/D Max: | 145.349 | at alpha= | 3 | deg
Re: | 750000 |  |  | Cd Min: | 0.19561 | at alpha= | -20 | deg
Mach: | 0.1 |  |  | Cl=0 at alpha= | -18.166 | deg
|  |  |  | @ Cl=0.1, Cd= | 0.15078
|  |  |  | @ Cl=0.4, Cd= | 0.012488
|  |  |  | @ Cl=0.6, Cd= | 0.010644
alpha (deg) | Cl | Cd | Cm | Cl/Cd
-20 | -0.0995 | 0.19561 | -0.1023 | -0.50867
-19.5 | -0.0727 | 0.19028 | -0.1072 | -0.38207
-19 | -0.0443 | 0.18429 | -0.1132 | -0.24038
-18.5 | -0.0171 | 0.17671 | -0.12 | -0.096769
-18 | 0.0085 | 0.16823 | -0.1278 | 0.050526
-17.5 | 0.0416 | 0.16233 | -0.134 | 0.25627
-17 | 0.0707 | 0.15667 | -0.1396 | 0.45127
-16.5 | 0.1049 | 0.14979 | -0.1475 | 0.70031
-16 | 0.1332 | 0.14059 | -0.1565 | 0.94744
-15.5 | 0.1648 | 0.13555 | -0.1615 | 1.2158
-15 | 0.1999 | 0.12946 | -0.1688 | 1.5441
-14 | 0.2511 | 0.11638 | -0.1801 | 2.1576
-13.5 | 0.2756 | 0.11218 | -0.1829 | 2.4568
-13 | 0.2822 | 0.10453 | -0.1885 | 2.6997
-12.5 | 0.3101 | 0.10075 | -0.1893 | 3.0779
-12 | 0.3351 | 0.09729 | -0.191 | 3.4443
-10 | 0.1669 | 0.04722 | -0.208 | 3.5345
-9.5 | 0.2392 | 0.05043 | -0.2057 | 4.7432
-9 | 0.1774 | 0.01692 | -0.264 | 10.4846
-8.5 | 0.249 | 0.01499 | -0.2708 | 16.6111
-8 | 0.318 | 0.01355 | -0.2757 | 23.4686
-7.5 | 0.3835 | 0.01271 | -0.2788 | 30.1731
-7 | 0.4483 | 0.01184 | -0.2815 | 37.8632
-6.5 | 0.5116 | 0.0114 | -0.2834 | 44.8772
-6 | 0.5744 | 0.0108 | -0.2852 | 53.1852
-5.5 | 0.6368 | 0.01042 | -0.2868 | 61.1132
-5 | 0.6973 | 0.01016 | -0.2878 | 68.6319
-4.5 | 0.7585 | 0.00988 | -0.289 | 76.7713
-4 | 0.819 | 0.00967 | -0.29 | 84.6949
-3.5 | 0.8788 | 0.00951 | -0.2908 | 92.408
-3 | 0.938 | 0.00942 | -0.2915 | 99.5754
-2.5 | 0.9965 | 0.00935 | -0.292 | 106.5775
-2 | 1.0544 | 0.00935 | -0.2924 | 112.7701
-1.5 | 1.1115 | 0.00935 | -0.2926 | 118.877
-1 | 1.1682 | 0.00942 | -0.2927 | 124.0127
-0.5 | 1.2238 | 0.0095 | -0.2927 | 128.8211
0 | 1.279 | 0.00961 | -0.2925 | 133.0905
0.5 | 1.3328 | 0.00976 | -0.2921 | 136.5574
1 | 1.3863 | 0.00991 | -0.2917 | 139.889
2 | 1.489 | 0.01034 | -0.2899 | 144.0039
2.5 | 1.5376 | 0.01065 | -0.2886 | 144.3756
3 | 1.5843 | 0.0109 | -0.2868 | 145.3486
3.5 | 1.6266 | 0.01124 | -0.2842 | 144.7153
4 | 1.6669 | 0.01169 | -0.2813 | 142.592
4.5 | 1.709 | 0.01208 | -0.2789 | 141.4735
5 | 1.7479 | 0.01263 | -0.2759 | 138.3927
5.5 | 1.7852 | 0.01327 | -0.2727 | 134.529
6 | 1.8248 | 0.01386 | -0.2701 | 131.6595
6.5 | 1.8576 | 0.01435 | -0.2662 | 129.4495
7 | 1.8884 | 0.01545 | -0.2622 | 122.2265
7.5 | 1.9218 | 0.01649 | -0.2588 | 116.5434
8 | 1.9522 | 0.01775 | -0.255 | 109.9831
8.5 | 1.9794 | 0.01924 | -0.2509 | 102.8794
9 | 2.0038 | 0.02099 | -0.2465 | 95.4645
9.5 | 2.0255 | 0.02302 | -0.242 | 87.9887
10 | 2.0444 | 0.02538 | -0.2374 | 80.5516
10.5 | 2.0604 | 0.02811 | -0.2327 | 73.2978
11 | 2.0732 | 0.03129 | -0.228 | 66.2576
11.5 | 2.0846 | 0.03479 | -0.2234 | 59.9195
12 | 2.0955 | 0.03853 | -0.2192 | 54.3862
12.5 | 2.1007 | 0.04302 | -0.2148 | 48.8308
13 | 2.1029 | 0.04804 | -0.2105 | 43.7739
13.5 | 2.1024 | 0.05363 | -0.2066 | 39.2019
14 | 2.0971 | 0.06003 | -0.2028 | 34.9342
14.5 | 2.0891 | 0.06705 | -0.1994 | 31.1573
15 | 2.0803 | 0.07447 | -0.1964 | 27.9347
15.5 | 2.0666 | 0.08281 | -0.1939 | 24.9559
16 | 2.0554 | 0.09106 | -0.192 | 22.5719
16.5 | 2.0419 | 0.09983 | -0.1907 | 20.4538
17 | 2.03 | 0.10847 | -0.1899 | 18.7149
17.5 | 2.019 | 0.11709 | -0.1897 | 17.2431
18 | 2.0104 | 0.12533 | -0.19 | 16.0409

## 36. Re 750k Mach 0.25 (1)
BIGFOIL.COM POLAR EXPORT
Joukowsky 14.00% thick 10.00% camber
Joukowsky 14.00% thick 10.00% camber |  |  |  | Cl Max: | 2.497 | at alpha= | 11.5 | deg
JavaFoil+Calcfoil stall+Eppler ext transition |  |  |  | L/D Max: | 144.685 | at alpha= | -3.5 | deg
Re: | 750000 |  |  | Cd Min: | 0.0071 | at alpha= | -3.5 | deg
Mach: | 0.25 |  |  | Cl=0 at alpha= | -11.5556 | deg
|  |  |  | @ Cl=0.1, Cd= | 0.059875
|  |  |  | @ Cl=0.4, Cd= | 0.036844
|  |  |  | @ Cl=0.6, Cd= | 0.02523
alpha (deg) | Cl | Cd | Cm | Cl/Cd
-20 | -0.297 | 0.21635 | -0.131 | -1.371
-19.5 | -0.311 | 0.19747 | -0.133 | -1.574
-19 | -0.321 | 0.18453 | -0.135 | -1.741
-18.5 | -0.328 | 0.17557 | -0.138 | -1.867
-18 | -0.33 | 0.16223 | -0.141 | -2.034
-17.5 | -0.328 | 0.15268 | -0.142 | -2.148
-17 | -0.322 | 0.14239 | -0.143 | -2.259
-16.5 | -0.311 | 0.13356 | -0.146 | -2.329
-16 | -0.296 | 0.1258 | -0.149 | -2.352
-15.5 | -0.276 | 0.1179 | -0.151 | -2.34
-15 | -0.252 | 0.11088 | -0.153 | -2.274
-14.5 | -0.225 | 0.10355 | -0.155 | -2.17
-14 | -0.194 | 0.09692 | -0.158 | -2
-13.5 | -0.16 | 0.09072 | -0.16 | -1.759
-13 | -0.122 | 0.08494 | -0.163 | -1.44
-12.5 | -0.082 | 0.07959 | -0.166 | -1.034
-12 | -0.04 | 0.07419 | -0.169 | -0.535
-11.5 | 0.005 | 0.06932 | -0.172 | 0.074
-11 | 0.052 | 0.06442 | -0.176 | 0.807
-10.5 | 0.101 | 0.05978 | -0.18 | 1.684
-10 | 0.151 | 0.05525 | -0.184 | 2.734
-9.5 | 0.203 | 0.0511 | -0.189 | 3.967
-9 | 0.256 | 0.04692 | -0.194 | 5.446
-8.5 | 0.31 | 0.0428 | -0.2 | 7.236
-8 | 0.365 | 0.03905 | -0.205 | 9.348
-7.5 | 0.421 | 0.03552 | -0.211 | 11.866
-7 | 0.479 | 0.03195 | -0.217 | 15.003
-6.5 | 0.539 | 0.02853 | -0.224 | 18.887
-6 | 0.6 | 0.02523 | -0.23 | 23.77
-5.5 | 0.663 | 0.02219 | -0.238 | 29.876
-5 | 0.729 | 0.01912 | -0.245 | 38.123
-4.5 | 0.8 | 0.01603 | -0.254 | 49.896
-4 | 0.882 | 0.01345 | -0.267 | 65.531
-3.5 | 1.027 | 0.0071 | -0.296 | 144.685
-3 | 1.09 | 0.00874 | -0.295 | 124.757
-2.5 | 1.153 | 0.00861 | -0.295 | 134.017
-2 | 1.217 | 0.00964 | -0.295 | 126.214
-1.5 | 1.28 | 0.00993 | -0.295 | 128.907
-1 | 1.342 | 0.0103 | -0.295 | 130.392
-0.5 | 1.405 | 0.01064 | -0.295 | 132.026
0 | 1.458 | 0.01105 | -0.295 | 132.046
0.5 | 1.52 | 0.01145 | -0.295 | 132.673
1 | 1.581 | 0.01183 | -0.295 | 133.603
1.5 | 1.622 | 0.01195 | -0.295 | 135.686
2 | 1.68 | 0.01238 | -0.294 | 135.716
2.5 | 1.738 | 0.01281 | -0.294 | 135.638
3 | 1.795 | 0.01329 | -0.294 | 135.027
3.5 | 1.852 | 0.0138 | -0.294 | 134.136
4 | 1.908 | 0.01423 | -0.293 | 134.089
4.5 | 1.963 | 0.0148 | -0.293 | 132.661
5 | 2.018 | 0.0154 | -0.293 | 130.975
5.5 | 2.072 | 0.01605 | -0.292 | 129.059
6 | 2.125 | 0.01673 | -0.292 | 126.964
6.5 | 2.177 | 0.01719 | -0.292 | 126.592
7 | 2.227 | 0.01807 | -0.291 | 123.279
7.5 | 2.274 | 0.01901 | -0.291 | 119.618
8 | 2.317 | 0.02004 | -0.29 | 115.594
8.5 | 2.356 | 0.0212 | -0.29 | 111.13
9 | 2.392 | 0.02244 | -0.289 | 106.579
9.5 | 2.423 | 0.02385 | -0.288 | 101.593
10 | 2.45 | 0.02544 | -0.288 | 96.318
10.5 | 2.472 | 0.02729 | -0.287 | 90.578
11 | 2.488 | 0.02947 | -0.286 | 84.414
11.5 | 2.497 | 0.03223 | -0.285 | 77.488
12 | 2.486 | 0.0449 | -0.282 | 55.367
12.5 | 2.482 | 0.04858 | -0.281 | 51.096
13 | 2.473 | 0.05159 | -0.28 | 47.928
13.5 | 2.456 | 0.05459 | -0.279 | 44.996
14 | 2.431 | 0.05765 | -0.278 | 42.169
14.5 | 2.398 | 0.06103 | -0.277 | 39.294
15 | 2.358 | 0.06455 | -0.276 | 36.532
15.5 | 2.31 | 0.0683 | -0.275 | 33.827
16 | 2.253 | 0.07246 | -0.274 | 31.091
16.5 | 2.187 | 0.07689 | -0.272 | 28.446

## 37. Re 750k Mach 0.25 (2)
BIGFOIL.COM POLAR EXPORT
Joukowsky 14.00% thick 10.00% camber
Joukowsky 14.00% thick 10.00% camber |  |  |  | Cl Max: | 2.1067 | at alpha= | 12.5 | deg
XFOIL ncrit=9 |  |  |  | L/D Max: | 138.722 | at alpha= | 2.5 | deg
Re: | 750000 |  |  | Cd Min: | 0.1973 | at alpha= | -20 | deg
Mach: | 0.25 |  |  | Cl=0 at alpha= | -18.6107 | deg
|  |  |  | @ Cl=0.1, Cd= | 0.15678
|  |  |  | @ Cl=0.4, Cd= | 0.086419
|  |  |  | @ Cl=0.6, Cd= | 0.011409
alpha (deg) | Cl | Cd | Cm | Cl/Cd
-20 | -0.0859 | 0.1973 | -0.1078 | -0.43538
-19.5 | -0.0556 | 0.19148 | -0.1137 | -0.29037
-19 | -0.0239 | 0.18509 | -0.1206 | -0.12913
-18.5 | 0.0068 | 0.17714 | -0.1285 | 0.038388
-18 | 0.0324 | 0.16894 | -0.136 | 0.19178
-17.5 | 0.0641 | 0.16311 | -0.1415 | 0.39299
-17 | 0.101 | 0.1566 | -0.1496 | 0.64496
-16.5 | 0.1375 | 0.14925 | -0.1583 | 0.92127
-16 | 0.1584 | 0.14129 | -0.1644 | 1.1211
-15.5 | 0.1969 | 0.13559 | -0.1715 | 1.4522
-15 | 0.2259 | 0.1301 | -0.1767 | 1.7364
-14.5 | 0.2434 | 0.12188 | -0.1839 | 1.997
-14 | 0.2718 | 0.11757 | -0.186 | 2.3118
-13.5 | 0.3025 | 0.11291 | -0.1905 | 2.6791
-13 | 0.3071 | 0.10671 | -0.1932 | 2.8779
-12.5 | 0.3316 | 0.10188 | -0.1952 | 3.2548
-12 | 0.3569 | 0.09841 | -0.1966 | 3.6267
-11.5 | 0.3608 | 0.09257 | -0.1994 | 3.8976
-11 | 0.3875 | 0.08838 | -0.2006 | 4.3845
-10.5 | 0.4086 | 0.08507 | -0.2011 | 4.8031
-10 | 0.4055 | 0.07858 | -0.2043 | 5.1603
-9.5 | 0.4361 | 0.07592 | -0.2037 | 5.7442
-9 | 0.438 | 0.06968 | -0.2054 | 6.2859
-8.5 | 0.1784 | 0.02881 | -0.2347 | 6.1923
-8 | 0.3913 | 0.05202 | -0.2084 | 7.5221
-7.5 | 0.3675 | 0.01438 | -0.2813 | 25.5563
-7 | 0.4405 | 0.0132 | -0.2858 | 33.3712
-6.5 | 0.5103 | 0.01217 | -0.2892 | 41.931
-6 | 0.5772 | 0.01161 | -0.2912 | 49.7158
-5.5 | 0.644 | 0.01102 | -0.2933 | 58.4392
-5 | 0.7093 | 0.01057 | -0.2949 | 67.105
-4.5 | 0.7737 | 0.01026 | -0.2962 | 75.4094
-4 | 0.8366 | 0.01003 | -0.2971 | 83.4098
-3.5 | 0.8988 | 0.00991 | -0.2979 | 90.6963
-3 | 0.9599 | 0.0098 | -0.2984 | 97.949
-2.5 | 1.021 | 0.00975 | -0.299 | 104.7179
-2 | 1.0807 | 0.00971 | -0.2993 | 111.2976
-1.5 | 1.1398 | 0.00975 | -0.2994 | 116.9026
-1 | 1.1978 | 0.00981 | -0.2994 | 122.0999
-0.5 | 1.255 | 0.00991 | -0.2992 | 126.6398
0 | 1.3108 | 0.01006 | -0.2987 | 130.2982
0.5 | 1.3658 | 0.01022 | -0.298 | 133.6399
1 | 1.4188 | 0.01047 | -0.297 | 135.511
1.5 | 1.4709 | 0.01066 | -0.2958 | 137.9831
2 | 1.5189 | 0.01097 | -0.2938 | 138.4594
2.5 | 1.5634 | 0.01127 | -0.2911 | 138.7223
3 | 1.6079 | 0.01167 | -0.2885 | 137.7806
3.5 | 1.6499 | 0.01219 | -0.2854 | 135.3486
4 | 1.6931 | 0.01266 | -0.2827 | 133.7362
4.5 | 1.7334 | 0.01331 | -0.2795 | 130.2329
5 | 1.772 | 0.01406 | -0.2761 | 126.0313
5.5 | 1.8118 | 0.01482 | -0.273 | 122.2537
6 | 1.8485 | 0.01577 | -0.2695 | 117.2162
6.5 | 1.8841 | 0.01664 | -0.266 | 113.2272
7 | 1.9155 | 0.01776 | -0.2617 | 107.8547
7.5 | 1.947 | 0.0192 | -0.2576 | 101.4062
8 | 1.9753 | 0.02092 | -0.2533 | 94.4216
8.5 | 2.0006 | 0.0229 | -0.2487 | 87.3624
9 | 2.0236 | 0.02518 | -0.2441 | 80.3654
9.5 | 2.0444 | 0.02776 | -0.2394 | 73.6455
10 | 2.0629 | 0.03069 | -0.2347 | 67.2173
10.5 | 2.0784 | 0.03404 | -0.2301 | 61.0576
11 | 2.0903 | 0.0379 | -0.2254 | 55.153
11.5 | 2.0975 | 0.0424 | -0.2206 | 49.4693
12 | 2.104 | 0.04721 | -0.2162 | 44.5668
12.5 | 2.1067 | 0.05266 | -0.212 | 40.0057
13 | 2.102 | 0.05917 | -0.2078 | 35.5248
13.5 | 2.0991 | 0.06578 | -0.2042 | 31.9109
14 | 2.0881 | 0.07364 | -0.2008 | 28.3555
14.5 | 2.0757 | 0.08199 | -0.198 | 25.3165
15 | 2.0623 | 0.09072 | -0.1958 | 22.7326
15.5 | 2.0447 | 0.1003 | -0.1942 | 20.3858
16 | 2.0307 | 0.10949 | -0.1933 | 18.5469
16.5 | 2.0168 | 0.11884 | -0.193 | 16.9707
17 | 2.0047 | 0.12794 | -0.1934 | 15.6691
17.5 | 1.9942 | 0.13687 | -0.1944 | 14.57

## 38. Re 750k Mach 0.50 (1)
BIGFOIL.COM POLAR EXPORT
Joukowsky 14.00% thick 10.00% camber
Joukowsky 14.00% thick 10.00% camber |  |  |  | Cl Max: | 2.498 | at alpha= | 8.5 | deg
JavaFoil+Calcfoil stall+Eppler ext transition |  |  |  | L/D Max: | 124.68 | at alpha= | -0.5 | deg
Re: | 750000 |  |  | Cd Min: | 0.01117 | at alpha= | -2 | deg
Mach: | 0.5 |  |  | Cl=0 at alpha= | -11.5517 | deg
|  |  |  | @ Cl=0.1, Cd= | 0.089717
|  |  |  | @ Cl=0.4, Cd= | 0.04768
|  |  |  | @ Cl=0.6, Cd= | 0.035074
alpha (deg) | Cl | Cd | Cm | Cl/Cd
-20 | -0.511 | 0.21024 | -0.18 | -2.432
-19.5 | -0.48 | 0.20526 | -0.18 | -2.34
-19 | -0.449 | 0.2005 | -0.179 | -2.241
-18.5 | -0.418 | 0.19358 | -0.177 | -2.16
-18 | -0.388 | 0.1884 | -0.177 | -2.057
-17.5 | -0.357 | 0.18174 | -0.177 | -1.964
-17 | -0.326 | 0.17301 | -0.172 | -1.884
-16.5 | -0.296 | 0.16829 | -0.173 | -1.757
-16 | -0.265 | 0.16722 | -0.172 | -1.586
-15.5 | -0.235 | 0.16058 | -0.169 | -1.462
-15 | -0.205 | 0.15161 | -0.168 | -1.35
-14.5 | -0.175 | 0.14742 | -0.168 | -1.185
-14 | -0.145 | 0.1456 | -0.163 | -0.993
-13.5 | -0.115 | 0.13813 | -0.163 | -0.831
-13 | -0.085 | 0.13468 | -0.163 | -0.632
-12.5 | -0.056 | 0.12628 | -0.157 | -0.44
-12 | -0.026 | 0.12263 | -0.158 | -0.213
-11.5 | 0.003 | 0.11521 | -0.152 | 0.028
-11 | 0.033 | 0.10939 | -0.152 | 0.297
-10.5 | 0.062 | 0.1027 | -0.147 | 0.6
-10 | 0.091 | 0.0922 | -0.143 | 0.982
-9.5 | 0.17 | 0.0704 | -0.153 | 2.42
-9 | 0.244 | 0.06079 | -0.174 | 4.012
-8.5 | 0.311 | 0.05452 | -0.185 | 5.707
-8 | 0.377 | 0.04929 | -0.196 | 7.658
-7.5 | 0.444 | 0.0446 | -0.206 | 9.945
-7 | 0.51 | 0.04035 | -0.215 | 12.641
-6.5 | 0.578 | 0.03624 | -0.225 | 15.937
-6 | 0.645 | 0.03269 | -0.234 | 19.734
-5.5 | 0.714 | 0.03205 | -0.242 | 22.267
-5 | 0.784 | 0.02846 | -0.25 | 27.551
-4.5 | 0.856 | 0.02609 | -0.259 | 32.814
-4 | 0.93 | 0.02339 | -0.267 | 39.77
-3.5 | 1.014 | 0.02074 | -0.276 | 48.915
-3 | 1.096 | 0.01852 | -0.286 | 59.201
-2.5 | 1.2 | 0.01587 | -0.302 | 75.596
-2 | 1.36 | 0.01117 | -0.329 | 121.741
-1.5 | 1.431 | 0.01161 | -0.329 | 123.186
-1 | 1.501 | 0.01209 | -0.328 | 124.118
-0.5 | 1.571 | 0.0126 | -0.328 | 124.68
0 | 1.623 | 0.01323 | -0.328 | 122.7
0.5 | 1.691 | 0.01381 | -0.328 | 122.41
1 | 1.758 | 0.0144 | -0.328 | 122.088
1.5 | 1.793 | 0.01476 | -0.327 | 121.457
2 | 1.855 | 0.01544 | -0.327 | 120.201
2.5 | 1.917 | 0.01618 | -0.327 | 118.481
3 | 1.978 | 0.01698 | -0.326 | 116.506
3.5 | 2.038 | 0.01782 | -0.326 | 114.394
4 | 2.097 | 0.01864 | -0.326 | 112.538
4.5 | 2.155 | 0.01964 | -0.325 | 109.718
5 | 2.212 | 0.02075 | -0.325 | 106.605
5.5 | 2.267 | 0.02199 | -0.324 | 103.08
6 | 2.32 | 0.02332 | -0.324 | 99.471
6.5 | 2.371 | 0.02484 | -0.323 | 95.446
7 | 2.419 | 0.02629 | -0.322 | 92.017
7.5 | 2.456 | 0.02825 | -0.321 | 86.953
8 | 2.483 | 0.03054 | -0.32 | 81.305
8.5 | 2.498 | 0.03323 | -0.319 | 75.161
9 | 2.496 | 0.03664 | -0.318 | 68.121
9.5 | 2.471 | 0.04107 | -0.317 | 60.168
10 | 2.392 | 0.06102 | -0.313 | 39.189
10.5 | 2.265 | 0.07071 | -0.311 | 32.036
11 | 1.91 | 0.08136 | -0.308 | 23.471
11.5 | 1.237 | 0.11388 | -0.129 | 10.862
12 | 1.263 | 0.12713 | -0.142 | 9.936
12.5 | 1.29 | 0.13446 | -0.155 | 9.592
13 | 1.315 | 0.14507 | -0.161 | 9.067
13.5 | 1.342 | 0.15253 | -0.169 | 8.799

## 39. Re 750k Mach 0.50 (2)
BIGFOIL.COM POLAR EXPORT
Joukowsky 14.00% thick 10.00% camber
Joukowsky 14.00% thick 10.00% camber |  |  |  | Cl Max: | 2.1165 | at alpha= | 11 | deg
XFOIL ncrit=9 |  |  |  | L/D Max: | 109.419 | at alpha= | 0 | deg
Re: | 750000 |  |  | Cd Min: | 0.19783 | at alpha= | -19.5 | deg
Mach: | 0.5 |  |  | Cl=0 at alpha= | -99 | deg
|  |  |  | @ Cl=0.1, Cd= | 0.18242
|  |  |  | @ Cl=0.4, Cd= | 0.1162
|  |  |  | @ Cl=0.6, Cd= | 0.047475
alpha (deg) | Cl | Cd | Cm | Cl/Cd
-19.5 | 0.0262 | 0.19783 | -0.1462 | 0.13244
-19 | 0.0675 | 0.18986 | -0.1559 | 0.35553
-18.5 | 0.1078 | 0.18063 | -0.1665 | 0.5968
-18 | 0.1365 | 0.17304 | -0.173 | 0.78883
-17.5 | 0.178 | 0.16597 | -0.1814 | 1.0725
-17 | 0.21 | 0.15976 | -0.1873 | 1.3145
-16.5 | 0.242 | 0.15238 | -0.1944 | 1.5881
-16 | 0.2626 | 0.14566 | -0.1987 | 1.8028
-15.5 | 0.297 | 0.1401 | -0.2036 | 2.1199
-15 | 0.3197 | 0.13513 | -0.206 | 2.3659
-14.5 | 0.3417 | 0.12863 | -0.2106 | 2.6565
-14 | 0.3601 | 0.12322 | -0.2124 | 2.9224
-13.5 | 0.3888 | 0.11872 | -0.215 | 3.2749
-13 | 0.4099 | 0.11398 | -0.2168 | 3.5962
-12.5 | 0.4191 | 0.1079 | -0.2201 | 3.8842
-12 | 0.4485 | 0.1036 | -0.2209 | 4.3292
-11.5 | 0.4724 | 0.0995 | -0.2224 | 4.7477
-11 | 0.4771 | 0.09377 | -0.225 | 5.088
-10.5 | 0.5073 | 0.08986 | -0.2253 | 5.6454
-10 | 0.5311 | 0.0862 | -0.226 | 6.1613
-9.5 | 0.5327 | 0.08085 | -0.228 | 6.5887
-9 | 0.561 | 0.07705 | -0.2279 | 7.281
-8.5 | 0.5849 | 0.07412 | -0.2274 | 7.8913
-7.5 | 0.6 | 0.06437 | -0.2274 | 9.3211
-7 | 0.6028 | 0.05944 | -0.2271 | 10.1413
-6.5 | 0.6029 | 0.05537 | -0.2251 | 10.8886
-6 | 0.6142 | 0.05297 | -0.2222 | 11.5952
-5.5 | 0.5951 | 0.04933 | -0.2167 | 12.0637
-5 | 0.6842 | 0.01559 | -0.3069 | 43.8871
-4.5 | 0.7951 | 0.01324 | -0.3186 | 60.0529
-4 | 0.8806 | 0.01235 | -0.3224 | 71.3036
-3.5 | 0.9586 | 0.0119 | -0.3242 | 80.5546
-3 | 1.0303 | 0.01167 | -0.3247 | 88.2862
-2.5 | 1.1009 | 0.01159 | -0.3249 | 94.9871
-2 | 1.1614 | 0.01159 | -0.3232 | 100.2071
-1.5 | 1.2236 | 0.01173 | -0.3218 | 104.3137
-1 | 1.2794 | 0.01196 | -0.3193 | 106.9732
-0.5 | 1.338 | 0.0123 | -0.3174 | 108.7805
0 | 1.3929 | 0.01273 | -0.3149 | 109.4187
0.5 | 1.4463 | 0.01326 | -0.3122 | 109.0724
1 | 1.4998 | 0.01389 | -0.3095 | 107.977
1.5 | 1.5486 | 0.01463 | -0.3061 | 105.851
2 | 1.5972 | 0.01553 | -0.3027 | 102.8461
2.5 | 1.6439 | 0.01655 | -0.299 | 99.3293
3.5 | 1.733 | 0.01907 | -0.2912 | 90.8757
4 | 1.7741 | 0.02063 | -0.2869 | 85.9961
4.5 | 1.8142 | 0.02237 | -0.2826 | 81.0997
5 | 1.8523 | 0.02434 | -0.2781 | 76.1011
5.5 | 1.8883 | 0.02657 | -0.2735 | 71.0689
6 | 1.9229 | 0.02905 | -0.2689 | 66.1928
6.5 | 1.9563 | 0.03181 | -0.2644 | 61.4995
7 | 1.9874 | 0.0349 | -0.2597 | 56.9456
7.5 | 2.0166 | 0.03836 | -0.2553 | 52.5704
8 | 2.0406 | 0.04192 | -0.2503 | 48.6784
9 | 2.0794 | 0.05112 | -0.2404 | 40.6768
9.5 | 2.0946 | 0.05642 | -0.2356 | 37.1251
10 | 2.1057 | 0.06231 | -0.2309 | 33.7939
11 | 2.1165 | 0.0759 | -0.2224 | 27.8854
11.5 | 2.116 | 0.0837 | -0.2187 | 25.2808
12 | 2.1107 | 0.09221 | -0.2155 | 22.8901
12.5 | 2.0996 | 0.10161 | -0.2129 | 20.6633
13 | 2.0916 | 0.11086 | -0.211 | 18.867
13.5 | 2.0769 | 0.12108 | -0.2101 | 17.1531
14 | 2.0652 | 0.13112 | -0.21 | 15.7505
14.5 | 2.0488 | 0.14191 | -0.2111 | 14.4373
15 | 2.0358 | 0.15245 | -0.2129 | 13.3539
15.5 | 2.0229 | 0.16311 | -0.2156 | 12.4021
16 | 2.0108 | 0.17388 | -0.2191 | 11.5643

## 40. Re 1M Mach 0.00 (1)
BIGFOIL.COM POLAR EXPORT
Joukowsky 14.00% thick 10.00% camber
Joukowsky 14.00% thick 10.00% camber |  |  |  | Cl Max: | 2.505 | at alpha= | 13.5 | deg
JavaFoil+Calcfoil stall+Eppler ext transition |  |  |  | L/D Max: | 152.07 | at alpha= | -3.5 | deg
Re: | 1000000 |  |  | Cd Min: | 0.00579 | at alpha= | -4.5 | deg
Mach: | 0 |  |  | Cl=0 at alpha= | -11.5556 | deg
|  |  |  | @ Cl=0.1, Cd= | 0.053559
|  |  |  | @ Cl=0.4, Cd= | 0.031592
|  |  |  | @ Cl=0.6, Cd= | 0.020286
alpha (deg) | Cl | Cd | Cm | Cl/Cd
-20 | -0.498 | 0.16623 | -0.148 | -2.999
-19.5 | -0.487 | 0.15835 | -0.15 | -3.074
-19 | -0.473 | 0.15024 | -0.151 | -3.147
-18.5 | -0.457 | 0.14268 | -0.152 | -3.201
-18 | -0.438 | 0.13586 | -0.154 | -3.227
-17.5 | -0.418 | 0.12847 | -0.155 | -3.252
-17 | -0.395 | 0.12233 | -0.157 | -3.228
-16.5 | -0.369 | 0.11594 | -0.158 | -3.186
-16 | -0.341 | 0.10961 | -0.16 | -3.115
-15.5 | -0.311 | 0.10358 | -0.162 | -3.001
-15 | -0.278 | 0.09772 | -0.163 | -2.846
-14.5 | -0.243 | 0.09239 | -0.165 | -2.633
-14 | -0.206 | 0.08675 | -0.168 | -2.379
-13.5 | -0.168 | 0.08149 | -0.17 | -2.056
-13 | -0.127 | 0.07633 | -0.172 | -1.663
-12.5 | -0.084 | 0.07147 | -0.175 | -1.182
-12 | -0.04 | 0.0668 | -0.178 | -0.605
-11.5 | 0.005 | 0.06222 | -0.181 | 0.083
-11 | 0.052 | 0.05782 | -0.184 | 0.904
-10.5 | 0.101 | 0.05347 | -0.188 | 1.883
-10 | 0.15 | 0.04947 | -0.192 | 3.039
-9.5 | 0.201 | 0.04545 | -0.196 | 4.427
-9 | 0.253 | 0.0413 | -0.201 | 6.132
-8.5 | 0.306 | 0.03766 | -0.206 | 8.132
-8 | 0.361 | 0.03418 | -0.211 | 10.55
-7.5 | 0.416 | 0.03053 | -0.216 | 13.638
-7 | 0.473 | 0.02711 | -0.222 | 17.462
-6.5 | 0.532 | 0.02379 | -0.228 | 22.384
-6 | 0.593 | 0.02064 | -0.235 | 28.756
-5.5 | 0.658 | 0.01735 | -0.242 | 37.909
-5 | 0.728 | 0.01429 | -0.252 | 50.937
-4.5 | 0.866 | 0.00579 | -0.286 | 149.589
-4 | 0.928 | 0.00612 | -0.286 | 151.686
-3.5 | 0.994 | 0.00654 | -0.286 | 152.07
-3 | 1.056 | 0.00857 | -0.287 | 123.207
-2.5 | 1.117 | 0.00906 | -0.287 | 123.324
-2 | 1.178 | 0.00876 | -0.286 | 134.436
-1.5 | 1.239 | 0.00869 | -0.286 | 142.571
-1 | 1.3 | 0.00856 | -0.286 | 151.893
-0.5 | 1.361 | 0.00968 | -0.286 | 140.5
0 | 1.415 | 0.01002 | -0.286 | 141.189
0.5 | 1.475 | 0.01038 | -0.286 | 142.088
1 | 1.534 | 0.01072 | -0.286 | 143.016
1.5 | 1.576 | 0.01099 | -0.286 | 143.38
2 | 1.633 | 0.01112 | -0.286 | 146.88
2.5 | 1.689 | 0.0115 | -0.286 | 146.855
3 | 1.745 | 0.0119 | -0.285 | 146.659
3.5 | 1.801 | 0.01234 | -0.285 | 145.878
4 | 1.855 | 0.0128 | -0.285 | 144.992
4.5 | 1.91 | 0.01316 | -0.285 | 145.089
5 | 1.964 | 0.01365 | -0.284 | 143.818
5.5 | 2.017 | 0.01419 | -0.284 | 142.135
6 | 2.069 | 0.0144 | -0.284 | 143.645
6.5 | 2.121 | 0.01507 | -0.283 | 140.672
7 | 2.171 | 0.01581 | -0.283 | 137.302
7.5 | 2.218 | 0.01659 | -0.283 | 133.684
8 | 2.262 | 0.01743 | -0.282 | 129.75
8.5 | 2.303 | 0.01837 | -0.282 | 125.381
9 | 2.342 | 0.0194 | -0.281 | 120.728
9.5 | 2.377 | 0.02051 | -0.281 | 115.886
10 | 2.409 | 0.02177 | -0.28 | 110.655
10.5 | 2.437 | 0.02322 | -0.279 | 104.95
11 | 2.461 | 0.02487 | -0.279 | 98.967
11.5 | 2.481 | 0.02688 | -0.278 | 92.302
12 | 2.496 | 0.02948 | -0.277 | 84.664
12.5 | 2.496 | 0.03907 | -0.275 | 63.876
13 | 2.502 | 0.04183 | -0.274 | 59.825
13.5 | 2.505 | 0.04435 | -0.273 | 56.482
14 | 2.503 | 0.0466 | -0.272 | 53.713
14.5 | 2.496 | 0.04898 | -0.271 | 50.96
15 | 2.485 | 0.05141 | -0.27 | 48.337
15.5 | 2.47 | 0.05405 | -0.269 | 45.697
16 | 2.449 | 0.05665 | -0.268 | 43.233
16.5 | 2.424 | 0.05952 | -0.267 | 40.727
17 | 2.395 | 0.06255 | -0.266 | 38.283
17.5 | 2.362 | 0.06573 | -0.265 | 35.934
18 | 2.326 | 0.06917 | -0.264 | 33.63
18.5 | 2.285 | 0.07267 | -0.263 | 31.45

## 41. Re 1M Mach 0.00 (2)
BIGFOIL.COM POLAR EXPORT
Joukowsky 14.00% thick 10.00% camber
Joukowsky 14.00% thick 10.00% camber |  |  |  | Cl Max: | 2.1124 | at alpha= | 13.5 | deg
XFOIL ncrit=9 |  |  |  | L/D Max: | 159.366 | at alpha= | 3 | deg
Re: | 1000000 |  |  | Cd Min: | 0.19382 | at alpha= | -20 | deg
Mach: | 0 |  |  | Cl=0 at alpha= | -10.4289 | deg
|  |  |  | @ Cl=0.1, Cd= | 0.14725
|  |  |  | @ Cl=0.4, Cd= | 0.010763
|  |  |  | @ Cl=0.6, Cd= | 0.0094722
alpha (deg) | Cl | Cd | Cm | Cl/Cd
-20 | -0.0857 | 0.19382 | -0.1051 | -0.44216
-19.5 | -0.0625 | 0.18817 | -0.1097 | -0.33215
-19 | -0.0424 | 0.17886 | -0.117 | -0.23706
-18.5 | -0.0107 | 0.17239 | -0.1233 | -0.062069
-18 | 0.0209 | 0.16673 | -0.1298 | 0.12535
-17.5 | 0.0508 | 0.1607 | -0.136 | 0.31612
-16.5 | 0.1124 | 0.14386 | -0.1534 | 0.78132
-16 | 0.1451 | 0.13892 | -0.1589 | 1.0445
-15.5 | 0.1814 | 0.13287 | -0.1666 | 1.3652
-15 | 0.196 | 0.12406 | -0.1733 | 1.5799
-14.5 | 0.2303 | 0.11892 | -0.1784 | 1.9366
-14 | 0.2546 | 0.11495 | -0.181 | 2.2149
-12 | 0.0412 | 0.05207 | -0.2076 | 0.79124
-11.5 | 0.0268 | 0.04596 | -0.21 | 0.58312
-11 | -0.0022 | 0.0396 | -0.2115 | -0.055556
-10.5 | -0.0072 | 0.03146 | -0.2225 | -0.22886
-10 | 0.0434 | 0.02188 | -0.2454 | 1.9835
-9.5 | 0.1341 | 0.01501 | -0.2667 | 8.934
-9 | 0.2021 | 0.01348 | -0.2719 | 14.9926
-8.5 | 0.2694 | 0.01224 | -0.2762 | 22.0098
-8 | 0.3327 | 0.0115 | -0.2787 | 28.9304
-7.5 | 0.3964 | 0.01079 | -0.2812 | 36.7377
-7 | 0.4583 | 0.01032 | -0.2828 | 44.4089
-6.5 | 0.5206 | 0.00983 | -0.2846 | 52.9603
-6 | 0.5809 | 0.00959 | -0.2857 | 60.5735
-5.5 | 0.6425 | 0.00921 | -0.2871 | 69.7611
-5 | 0.7028 | 0.00899 | -0.2882 | 78.1758
-4.5 | 0.763 | 0.00876 | -0.2892 | 87.1005
-4 | 0.8219 | 0.00868 | -0.2899 | 94.6889
-3.5 | 0.881 | 0.00855 | -0.2906 | 103.0409
-2.5 | 0.9974 | 0.00845 | -0.2916 | 118.0355
-1.5 | 1.1117 | 0.00846 | -0.2922 | 131.4066
-1 | 1.1669 | 0.00858 | -0.2922 | 136.0023
-0.5 | 1.2234 | 0.0086 | -0.2924 | 142.2558
0 | 1.2772 | 0.00876 | -0.292 | 145.7991
0.5 | 1.332 | 0.00885 | -0.2919 | 150.5085
1 | 1.3843 | 0.00904 | -0.2913 | 153.1305
1.5 | 1.4366 | 0.00921 | -0.2907 | 155.9826
2 | 1.4874 | 0.00943 | -0.2898 | 157.7306
2.5 | 1.5355 | 0.0097 | -0.2884 | 158.299
3 | 1.5825 | 0.00993 | -0.2868 | 159.3656
3.5 | 1.6229 | 0.0103 | -0.2839 | 157.5631
4 | 1.6667 | 0.01063 | -0.2818 | 156.7921
4.5 | 1.7081 | 0.01105 | -0.2793 | 154.5792
5 | 1.7453 | 0.01165 | -0.276 | 149.8112
5.5 | 1.7872 | 0.01212 | -0.2738 | 147.4587
6 | 1.8254 | 0.01275 | -0.271 | 143.1686
6.5 | 1.8617 | 0.01348 | -0.268 | 138.1083
7 | 1.8941 | 0.01408 | -0.2642 | 134.5241
7.5 | 1.9279 | 0.01506 | -0.2609 | 128.0146
8 | 1.9582 | 0.01627 | -0.2571 | 120.3565
8.5 | 1.986 | 0.01769 | -0.2531 | 112.2668
9 | 2.0113 | 0.01933 | -0.2489 | 104.0507
9.5 | 2.0332 | 0.02127 | -0.2445 | 95.59
10 | 2.0517 | 0.02357 | -0.2398 | 87.0471
10.5 | 2.0671 | 0.02626 | -0.235 | 78.7167
11 | 2.084 | 0.02901 | -0.2307 | 71.8373
11.5 | 2.0967 | 0.03225 | -0.2261 | 65.014
12 | 2.1033 | 0.03622 | -0.2214 | 58.0701
12.5 | 2.111 | 0.04033 | -0.2171 | 52.3432
13 | 2.1111 | 0.04541 | -0.2125 | 46.4898
13.5 | 2.1124 | 0.05064 | -0.2085 | 41.7141
14 | 2.1079 | 0.05678 | -0.2046 | 37.124
14.5 | 2.1015 | 0.06343 | -0.201 | 33.131
15 | 2.0931 | 0.07064 | -0.1979 | 29.6305
15.5 | 2.0819 | 0.07848 | -0.1953 | 26.5278
16 | 2.0745 | 0.08604 | -0.1932 | 24.1109
16.5 | 2.0633 | 0.09436 | -0.1916 | 21.8663
17 | 2.0545 | 0.10246 | -0.1906 | 20.0517
17.5 | 2.0471 | 0.1104 | -0.19 | 18.5426
18 | 2.0407 | 0.11822 | -0.1899 | 17.2619
18.5 | 2.0356 | 0.12583 | -0.1901 | 16.1774

## 42. Re 1M Mach 0.10 (1)
BIGFOIL.COM POLAR EXPORT
Joukowsky 14.00% thick 10.00% camber
Joukowsky 14.00% thick 10.00% camber |  |  |  | Cl Max: | 2.502 | at alpha= | 13.5 | deg
JavaFoil+Calcfoil stall+Eppler ext transition |  |  |  | L/D Max: | 152.31 | at alpha= | -3.5 | deg
Re: | 1000000 |  |  | Cd Min: | 0.0058 | at alpha= | -4.5 | deg
Mach: | 0.1 |  |  | Cl=0 at alpha= | -11.5556 | deg
|  |  |  | @ Cl=0.1, Cd= | 0.054098
|  |  |  | @ Cl=0.4, Cd= | 0.032061
|  |  |  | @ Cl=0.6, Cd= | 0.020824
alpha (deg) | Cl | Cd | Cm | Cl/Cd
-20 | -0.479 | 0.16911 | -0.148 | -2.831
-19.5 | -0.47 | 0.16043 | -0.149 | -2.927
-19 | -0.458 | 0.15316 | -0.151 | -2.99
-18.5 | -0.444 | 0.14565 | -0.151 | -3.048
-18 | -0.428 | 0.13789 | -0.153 | -3.101
-17.5 | -0.409 | 0.13064 | -0.155 | -3.129
-17 | -0.387 | 0.12396 | -0.156 | -3.126
-16.5 | -0.364 | 0.11705 | -0.158 | -3.106
-16 | -0.337 | 0.11087 | -0.159 | -3.039
-15.5 | -0.307 | 0.1047 | -0.161 | -2.936
-15 | -0.276 | 0.09895 | -0.163 | -2.784
-14.5 | -0.241 | 0.09312 | -0.165 | -2.593
-14 | -0.205 | 0.08774 | -0.167 | -2.338
-13.5 | -0.167 | 0.0824 | -0.17 | -2.025
-13 | -0.127 | 0.07724 | -0.172 | -1.638
-12.5 | -0.084 | 0.0722 | -0.175 | -1.168
-12 | -0.04 | 0.06746 | -0.178 | -0.599
-11.5 | 0.005 | 0.06284 | -0.181 | 0.083
-11 | 0.052 | 0.05833 | -0.184 | 0.896
-10.5 | 0.101 | 0.05401 | -0.188 | 1.866
-10 | 0.151 | 0.0499 | -0.192 | 3.018
-9.5 | 0.202 | 0.04585 | -0.196 | 4.397
-9 | 0.254 | 0.04176 | -0.201 | 6.078
-8.5 | 0.307 | 0.03809 | -0.206 | 8.063
-8 | 0.362 | 0.03447 | -0.211 | 10.491
-7.5 | 0.418 | 0.03092 | -0.216 | 13.504
-7 | 0.475 | 0.02751 | -0.222 | 17.264
-6.5 | 0.534 | 0.02417 | -0.228 | 22.095
-6 | 0.595 | 0.02108 | -0.235 | 28.228
-5.5 | 0.659 | 0.01781 | -0.242 | 37.014
-5 | 0.729 | 0.01477 | -0.251 | 49.318
-4.5 | 0.87 | 0.0058 | -0.287 | 149.988
-4 | 0.933 | 0.00614 | -0.288 | 152.05
-3.5 | 0.999 | 0.00656 | -0.288 | 152.31
-3 | 1.061 | 0.00862 | -0.288 | 123.132
-2.5 | 1.122 | 0.00911 | -0.288 | 123.147
-2 | 1.184 | 0.00882 | -0.288 | 134.272
-1.5 | 1.245 | 0.00874 | -0.288 | 142.42
-1 | 1.306 | 0.0086 | -0.288 | 151.882
-0.5 | 1.367 | 0.00975 | -0.288 | 140.318
0 | 1.422 | 0.01009 | -0.288 | 140.915
0.5 | 1.482 | 0.01044 | -0.287 | 141.857
1 | 1.541 | 0.0108 | -0.287 | 142.762
1.5 | 1.583 | 0.01107 | -0.287 | 143.044
2 | 1.64 | 0.01122 | -0.287 | 146.233
2.5 | 1.697 | 0.0116 | -0.287 | 146.294
3 | 1.753 | 0.01202 | -0.287 | 145.867
3.5 | 1.809 | 0.01244 | -0.287 | 145.337
4 | 1.864 | 0.01291 | -0.286 | 144.376
4.5 | 1.918 | 0.01329 | -0.286 | 144.353
5 | 1.972 | 0.01381 | -0.286 | 142.843
5.5 | 2.026 | 0.01434 | -0.285 | 141.208
6 | 2.078 | 0.01458 | -0.285 | 142.533
6.5 | 2.13 | 0.01527 | -0.285 | 139.454
7 | 2.18 | 0.01601 | -0.284 | 136.205
7.5 | 2.227 | 0.01682 | -0.284 | 132.39
8 | 2.271 | 0.01768 | -0.283 | 128.439
8.5 | 2.312 | 0.01864 | -0.283 | 123.996
9 | 2.35 | 0.01971 | -0.282 | 119.243
9.5 | 2.385 | 0.02087 | -0.282 | 114.27
10 | 2.416 | 0.02218 | -0.281 | 108.954
10.5 | 2.444 | 0.02367 | -0.281 | 103.259
11 | 2.467 | 0.02539 | -0.28 | 97.141
11.5 | 2.485 | 0.02749 | -0.279 | 90.406
12 | 2.499 | 0.03027 | -0.278 | 82.539
12.5 | 2.496 | 0.04 | -0.276 | 62.405
13 | 2.501 | 0.04278 | -0.275 | 58.462
13.5 | 2.502 | 0.04535 | -0.274 | 55.162
14 | 2.497 | 0.0477 | -0.273 | 52.345
14.5 | 2.487 | 0.05019 | -0.272 | 49.555
15 | 2.473 | 0.05273 | -0.271 | 46.889
15.5 | 2.454 | 0.05541 | -0.27 | 44.29
16 | 2.429 | 0.0582 | -0.269 | 41.737
16.5 | 2.4 | 0.0612 | -0.268 | 39.211
17 | 2.366 | 0.0644 | -0.267 | 36.735
17.5 | 2.328 | 0.06776 | -0.266 | 34.359
18 | 2.287 | 0.07131 | -0.265 | 32.07
18.5 | 2.241 | 0.07522 | -0.264 | 29.788

## 43. Re 1M Mach 0.10 (2)
BIGFOIL.COM POLAR EXPORT
Joukowsky 14.00% thick 10.00% camber
Joukowsky 14.00% thick 10.00% camber |  |  |  | Cl Max: | 2.113 | at alpha= | 13 | deg
XFOIL ncrit=9 |  |  |  | L/D Max: | 158.038 | at alpha= | 3 | deg
Re: | 1000000 |  |  | Cd Min: | 0.12222 | at alpha= | 18 | deg
Mach: | 0.1 |  |  | Cl=0 at alpha= | -99 | deg
|  |  |  | @ Cl=0.1, Cd= | 0.05806
|  |  |  | @ Cl=0.4, Cd= | 0.010965
|  |  |  | @ Cl=0.6, Cd= | 0.0095523
alpha (deg) | Cl | Cd | Cm | Cl/Cd
-11.5 | 0.1357 | 0.05806 | -0.2048 | 2.3372
-11 | 0.1871 | 0.05903 | -0.2038 | 3.1696
-10.5 | 0.2329 | 0.05928 | -0.2032 | 3.9288
-10 | 0.3299 | 0.06661 | -0.2003 | 4.9527
-9.5 | 0.1204 | 0.01678 | -0.2626 | 7.1752
-9 | 0.1965 | 0.01398 | -0.2719 | 14.0558
-8.5 | 0.2652 | 0.01265 | -0.2765 | 20.9644
-8 | 0.3307 | 0.01171 | -0.2797 | 28.2408
-7.5 | 0.395 | 0.01101 | -0.2821 | 35.8765
-7 | 0.4583 | 0.01044 | -0.2841 | 43.8985
-6.5 | 0.5212 | 0.00994 | -0.2859 | 52.4346
-6 | 0.5824 | 0.00966 | -0.287 | 60.2899
-5.5 | 0.6445 | 0.00928 | -0.2885 | 69.4504
-5 | 0.7055 | 0.00904 | -0.2896 | 78.042
-4.5 | 0.766 | 0.00882 | -0.2905 | 86.8481
-4 | 0.8253 | 0.00874 | -0.2912 | 94.4279
-3.5 | 0.8848 | 0.00861 | -0.2919 | 102.7642
-3 | 0.9434 | 0.00857 | -0.2924 | 110.0817
-2.5 | 1.0022 | 0.00849 | -0.293 | 118.0448
-2 | 1.0594 | 0.00853 | -0.2932 | 124.197
-1.5 | 1.1171 | 0.00851 | -0.2936 | 131.2691
-1 | 1.173 | 0.00861 | -0.2935 | 136.2369
-0.5 | 1.2293 | 0.00866 | -0.2936 | 141.9515
0 | 1.2837 | 0.00881 | -0.2933 | 145.7094
0.5 | 1.3382 | 0.00893 | -0.293 | 149.8544
1 | 1.3911 | 0.0091 | -0.2924 | 152.8681
1.5 | 1.4425 | 0.00931 | -0.2916 | 154.9409
2 | 1.4939 | 0.00951 | -0.2907 | 157.0873
3 | 1.5867 | 0.01004 | -0.2871 | 158.0378
3.5 | 1.6286 | 0.01041 | -0.2844 | 156.4457
4 | 1.6706 | 0.01081 | -0.2818 | 154.5421
4.5 | 1.7134 | 0.01123 | -0.2795 | 152.5735
5 | 1.7517 | 0.01181 | -0.2764 | 148.3235
5.5 | 1.7911 | 0.0124 | -0.2736 | 144.4435
6 | 1.8307 | 0.01302 | -0.271 | 140.6068
7 | 1.8972 | 0.01454 | -0.2638 | 130.4814
7.5 | 1.9321 | 0.01553 | -0.2606 | 124.4108
8 | 1.9633 | 0.01676 | -0.2569 | 117.142
8.5 | 1.991 | 0.01824 | -0.2528 | 109.1557
9 | 2.0156 | 0.01999 | -0.2485 | 100.8304
9.5 | 2.0368 | 0.02206 | -0.2439 | 92.33
10 | 2.0543 | 0.02453 | -0.2391 | 83.7464
10.5 | 2.0712 | 0.02721 | -0.2345 | 76.1191
11 | 2.0874 | 0.03012 | -0.2301 | 69.3028
11.5 | 2.0987 | 0.0336 | -0.2254 | 62.4613
12 | 2.1056 | 0.03767 | -0.2207 | 55.8959
12.5 | 2.1126 | 0.04197 | -0.2164 | 50.336
13 | 2.113 | 0.04716 | -0.212 | 44.8049
13.5 | 2.1126 | 0.05271 | -0.2079 | 40.0797
14 | 2.1069 | 0.05913 | -0.204 | 35.6317
14.5 | 2.0985 | 0.06619 | -0.2005 | 31.7042
15 | 2.0908 | 0.07344 | -0.1976 | 28.4695
15.5 | 2.0788 | 0.08156 | -0.1951 | 25.488
16 | 2.0692 | 0.08957 | -0.1931 | 23.1015
16.5 | 2.0582 | 0.09795 | -0.1917 | 21.0128
17 | 2.0508 | 0.10592 | -0.1908 | 19.3618
17.5 | 2.0422 | 0.11417 | -0.1904 | 17.8874
18 | 2.0349 | 0.12222 | -0.1905 | 16.6495

## 44. Re 1M Mach 0.25 (1)
BIGFOIL.COM POLAR EXPORT
Joukowsky 14.00% thick 10.00% camber
Joukowsky 14.00% thick 10.00% camber |  |  |  | Cl Max: | 2.499 | at alpha= | 11.5 | deg
JavaFoil+Calcfoil stall+Eppler ext transition |  |  |  | L/D Max: | 153.59 | at alpha= | -4 | deg
Re: | 1000000 |  |  | Cd Min: | 0.00624 | at alpha= | -4 | deg
Mach: | 0.25 |  |  | Cl=0 at alpha= | -11.5556 | deg
|  |  |  | @ Cl=0.1, Cd= | 0.057303
|  |  |  | @ Cl=0.4, Cd= | 0.034666
|  |  |  | @ Cl=0.6, Cd= | 0.023325
alpha (deg) | Cl | Cd | Cm | Cl/Cd
-20 | -0.297 | 0.20566 | -0.135 | -1.444
-19.5 | -0.311 | 0.19341 | -0.137 | -1.609
-19 | -0.322 | 0.17936 | -0.14 | -1.793
-18.5 | -0.328 | 0.16681 | -0.142 | -1.967
-18 | -0.33 | 0.15603 | -0.145 | -2.118
-17.5 | -0.328 | 0.1481 | -0.147 | -2.218
-17 | -0.322 | 0.13804 | -0.148 | -2.334
-16.5 | -0.312 | 0.12919 | -0.151 | -2.412
-16 | -0.296 | 0.12153 | -0.154 | -2.439
-15.5 | -0.276 | 0.1142 | -0.156 | -2.421
-15 | -0.253 | 0.10655 | -0.158 | -2.371
-14.5 | -0.225 | 0.10007 | -0.161 | -2.25
-14 | -0.194 | 0.09393 | -0.163 | -2.068
-13.5 | -0.16 | 0.0879 | -0.166 | -1.82
-13 | -0.123 | 0.08225 | -0.169 | -1.491
-12.5 | -0.083 | 0.07671 | -0.172 | -1.076
-12 | -0.04 | 0.07148 | -0.175 | -0.557
-11.5 | 0.005 | 0.06656 | -0.178 | 0.077
-11 | 0.052 | 0.06176 | -0.182 | 0.845
-10.5 | 0.101 | 0.05721 | -0.186 | 1.767
-10 | 0.152 | 0.05275 | -0.191 | 2.875
-9.5 | 0.204 | 0.0487 | -0.195 | 4.181
-9 | 0.257 | 0.0445 | -0.2 | 5.77
-8.5 | 0.311 | 0.04042 | -0.206 | 7.705
-8 | 0.367 | 0.03664 | -0.211 | 10.022
-7.5 | 0.424 | 0.03323 | -0.216 | 12.762
-7 | 0.483 | 0.02968 | -0.223 | 16.263
-6.5 | 0.543 | 0.02634 | -0.229 | 20.605
-6 | 0.605 | 0.02306 | -0.236 | 26.222
-5.5 | 0.669 | 0.02 | -0.243 | 33.446
-5 | 0.737 | 0.01658 | -0.251 | 44.443
-4.5 | 0.812 | 0.0141 | -0.261 | 57.589
-4 | 0.958 | 0.00624 | -0.296 | 153.59
-3.5 | 1.027 | 0.00672 | -0.296 | 152.934
-3 | 1.09 | 0.00892 | -0.296 | 122.226
-2.5 | 1.153 | 0.00887 | -0.295 | 129.985
-2 | 1.217 | 0.00877 | -0.295 | 138.787
-1.5 | 1.28 | 0.0086 | -0.295 | 148.806
-1 | 1.342 | 0.00975 | -0.295 | 137.746
-0.5 | 1.405 | 0.01009 | -0.295 | 139.285
0 | 1.46 | 0.01047 | -0.295 | 139.38
0.5 | 1.521 | 0.01086 | -0.295 | 140.057
1 | 1.582 | 0.01123 | -0.295 | 140.836
1.5 | 1.624 | 0.01135 | -0.295 | 143.099
2 | 1.682 | 0.01174 | -0.295 | 143.31
2.5 | 1.74 | 0.01215 | -0.295 | 143.142
3 | 1.797 | 0.01262 | -0.294 | 142.336
3.5 | 1.854 | 0.01313 | -0.294 | 141.118
4 | 1.91 | 0.01354 | -0.294 | 141.057
4.5 | 1.965 | 0.01407 | -0.293 | 139.669
5 | 2.02 | 0.01467 | -0.293 | 137.724
5.5 | 2.074 | 0.01531 | -0.293 | 135.478
6 | 2.127 | 0.01598 | -0.292 | 133.078
6.5 | 2.179 | 0.0164 | -0.292 | 132.879
7 | 2.23 | 0.01725 | -0.292 | 129.285
7.5 | 2.276 | 0.01817 | -0.291 | 125.269
8 | 2.319 | 0.01919 | -0.291 | 120.832
8.5 | 2.359 | 0.02031 | -0.29 | 116.148
9 | 2.394 | 0.02156 | -0.289 | 111.061
9.5 | 2.426 | 0.02297 | -0.289 | 105.609
10 | 2.453 | 0.02455 | -0.288 | 99.902
10.5 | 2.475 | 0.02644 | -0.287 | 93.589
11 | 2.49 | 0.02868 | -0.287 | 86.805
11.5 | 2.499 | 0.03168 | -0.286 | 78.879
12 | 2.491 | 0.04245 | -0.283 | 58.68
12.5 | 2.487 | 0.04592 | -0.282 | 54.147
13 | 2.477 | 0.04881 | -0.281 | 50.752
13.5 | 2.461 | 0.05166 | -0.28 | 47.637
14 | 2.436 | 0.05454 | -0.279 | 44.658
14.5 | 2.403 | 0.05778 | -0.278 | 41.591
15 | 2.363 | 0.061 | -0.277 | 38.738
15.5 | 2.315 | 0.06459 | -0.276 | 35.847
16 | 2.258 | 0.06844 | -0.275 | 32.992
16.5 | 2.193 | 0.07257 | -0.273 | 30.212

## 45. Re 1M Mach 0.25 (2)
BIGFOIL.COM POLAR EXPORT
Joukowsky 14.00% thick 10.00% camber
Joukowsky 14.00% thick 10.00% camber |  |  |  | Cl Max: | 2.1189 | at alpha= | 12.5 | deg
XFOIL ncrit=9 |  |  |  | L/D Max: | 150.736 | at alpha= | 1.5 | deg
Re: | 1000000 |  |  | Cd Min: | 0.19581 | at alpha= | -20 | deg
Mach: | 0.25 |  |  | Cl=0 at alpha= | -18.7696 | deg
|  |  |  | @ Cl=0.1, Cd= | 0.15781
|  |  |  | @ Cl=0.4, Cd= | 0.012061
|  |  |  | @ Cl=0.6, Cd= | 0.010047
alpha (deg) | Cl | Cd | Cm | Cl/Cd
-20 | -0.0703 | 0.19581 | -0.1114 | -0.35902
-19.5 | -0.0402 | 0.18937 | -0.1181 | -0.21228
-19 | -0.0135 | 0.17999 | -0.1266 | -0.075004
-18.5 | 0.0158 | 0.17324 | -0.1327 | 0.091203
-18 | 0.0495 | 0.16739 | -0.1395 | 0.29572
-17.5 | 0.0869 | 0.16057 | -0.1482 | 0.5412
-17 | 0.1223 | 0.15311 | -0.1567 | 0.79877
-16.5 | 0.1438 | 0.14448 | -0.1637 | 0.99529
-16 | 0.1839 | 0.13885 | -0.1712 | 1.3245
-15.5 | 0.2117 | 0.13366 | -0.1759 | 1.5839
-15 | 0.2316 | 0.12555 | -0.1827 | 1.8447
-14.5 | 0.2537 | 0.12026 | -0.1854 | 2.1096
-14 | 0.2799 | 0.11623 | -0.1882 | 2.4082
-13.5 | 0.3032 | 0.11169 | -0.1911 | 2.7147
-13 | 0.307 | 0.10425 | -0.194 | 2.9448
-12.5 | 0.3344 | 0.10078 | -0.1957 | 3.3181
-12 | 0.3562 | 0.0972 | -0.1969 | 3.6646
-11.5 | 0.3576 | 0.09007 | -0.2 | 3.9702
-11 | 0.3846 | 0.08701 | -0.2005 | 4.4202
-9.5 | 0.1423 | 0.04039 | -0.2165 | 3.5231
-9 | 0.1291 | 0.02916 | -0.234 | 4.4273
-8.5 | 0.2166 | 0.01819 | -0.2662 | 11.9076
-8 | 0.3093 | 0.0138 | -0.2812 | 22.413
-7.5 | 0.3845 | 0.01228 | -0.2867 | 31.3111
-7 | 0.4551 | 0.01128 | -0.2901 | 40.3457
-6.5 | 0.5221 | 0.01069 | -0.2922 | 48.84
-6 | 0.5889 | 0.01011 | -0.2941 | 58.2493
-5.5 | 0.654 | 0.00974 | -0.2956 | 67.1458
-5 | 0.7178 | 0.00946 | -0.2966 | 75.8774
-4.5 | 0.7813 | 0.00924 | -0.2977 | 84.5563
-4 | 0.8444 | 0.00901 | -0.2987 | 93.7181
-3.5 | 0.9058 | 0.00893 | -0.2993 | 101.4334
-3 | 0.9676 | 0.0088 | -0.2999 | 109.9545
-2.5 | 1.0272 | 0.00882 | -0.3001 | 116.4626
-2 | 1.0876 | 0.00878 | -0.3005 | 123.8724
-1.5 | 1.1455 | 0.00887 | -0.3004 | 129.1432
-1 | 1.2041 | 0.0089 | -0.3005 | 135.2921
-0.5 | 1.2603 | 0.00905 | -0.3 | 139.2597
0 | 1.3166 | 0.00916 | -0.2996 | 143.7336
0.5 | 1.3708 | 0.00935 | -0.2988 | 146.6096
1 | 1.4234 | 0.00956 | -0.2977 | 148.8912
1.5 | 1.4742 | 0.00978 | -0.2962 | 150.7362
2.5 | 1.5661 | 0.01039 | -0.2914 | 150.7315
3 | 1.6097 | 0.01084 | -0.2886 | 148.4963
3.5 | 1.6535 | 0.0113 | -0.2859 | 146.3274
4 | 1.6977 | 0.01179 | -0.2834 | 143.9949
4.5 | 1.7369 | 0.01249 | -0.28 | 139.0633
5 | 1.7781 | 0.01317 | -0.277 | 135.0114
5.5 | 1.8188 | 0.01392 | -0.2741 | 130.6609
6 | 1.8547 | 0.01492 | -0.2704 | 124.3097
6.5 | 1.8901 | 0.01602 | -0.2668 | 117.9838
7 | 1.927 | 0.01675 | -0.2636 | 115.0448
7.5 | 1.959 | 0.01818 | -0.2596 | 107.7558
8 | 1.9878 | 0.01987 | -0.2553 | 100.0403
8.5 | 2.014 | 0.02182 | -0.2508 | 92.3006
9 | 2.0381 | 0.02404 | -0.2462 | 84.7795
9.5 | 2.0597 | 0.02658 | -0.2416 | 77.4906
10 | 2.0778 | 0.02953 | -0.2369 | 70.3623
10.5 | 2.0919 | 0.03298 | -0.232 | 63.4294
11 | 2.1014 | 0.03703 | -0.227 | 56.7486
11.5 | 2.1132 | 0.04111 | -0.2226 | 51.4036
12 | 2.1181 | 0.04604 | -0.218 | 46.0056
12.5 | 2.1189 | 0.05166 | -0.2136 | 41.0163
13 | 2.1152 | 0.05804 | -0.2094 | 36.4438
13.5 | 2.1107 | 0.06481 | -0.2056 | 32.5675
14 | 2.0986 | 0.07277 | -0.2021 | 28.8388
14.5 | 2.0871 | 0.08101 | -0.1992 | 25.7635
15 | 2.0745 | 0.08963 | -0.1969 | 23.1452
16 | 2.0471 | 0.10783 | -0.1942 | 18.9845
17 | 2.0264 | 0.12549 | -0.1939 | 16.1479
17.5 | 2.0192 | 0.13391 | -0.1946 | 15.0788

## 46. Re 1M Mach 0.50 (1)
BIGFOIL.COM POLAR EXPORT
Joukowsky 14.00% thick 10.00% camber
Joukowsky 14.00% thick 10.00% camber |  |  |  | Cl Max: | 2.501 | at alpha= | 8.5 | deg
JavaFoil+Calcfoil stall+Eppler ext transition |  |  |  | L/D Max: | 131.632 | at alpha= | -0.5 | deg
Re: | 1000000 |  |  | Cd Min: | 0.01014 | at alpha= | -2.5 | deg
Mach: | 0.5 |  |  | Cl=0 at alpha= | -11.5517 | deg
|  |  |  | @ Cl=0.1, Cd= | 0.08377
|  |  |  | @ Cl=0.4, Cd= | 0.04581
|  |  |  | @ Cl=0.6, Cd= | 0.033282
alpha (deg) | Cl | Cd | Cm | Cl/Cd
-20 | -0.511 | 0.19619 | -0.18 | -2.606
-19.5 | -0.48 | 0.19123 | -0.18 | -2.512
-19 | -0.449 | 0.1841 | -0.18 | -2.441
-18.5 | -0.418 | 0.18289 | -0.177 | -2.286
-18 | -0.388 | 0.17366 | -0.177 | -2.231
-17.5 | -0.357 | 0.17131 | -0.177 | -2.084
-17 | -0.326 | 0.16659 | -0.173 | -1.957
-16.5 | -0.296 | 0.15825 | -0.173 | -1.868
-16 | -0.265 | 0.15778 | -0.173 | -1.682
-15.5 | -0.235 | 0.15197 | -0.169 | -1.545
-15 | -0.205 | 0.14292 | -0.168 | -1.432
-14.5 | -0.175 | 0.1388 | -0.168 | -1.259
-14 | -0.145 | 0.13577 | -0.164 | -1.065
-13.5 | -0.115 | 0.13112 | -0.163 | -0.876
-13 | -0.085 | 0.12768 | -0.163 | -0.667
-12.5 | -0.056 | 0.11861 | -0.158 | -0.468
-12 | -0.026 | 0.11509 | -0.158 | -0.227
-11.5 | 0.003 | 0.10764 | -0.153 | 0.031
-11 | 0.033 | 0.10455 | -0.153 | 0.311
-10.5 | 0.062 | 0.08592 | -0.148 | 0.717
-10 | 0.091 | 0.08574 | -0.146 | 1.057
-9.5 | 0.171 | 0.06823 | -0.16 | 2.5
-9 | 0.244 | 0.05879 | -0.181 | 4.159
-8.5 | 0.312 | 0.05242 | -0.193 | 5.954
-8 | 0.379 | 0.04728 | -0.203 | 8.012
-7.5 | 0.446 | 0.04259 | -0.213 | 10.461
-7 | 0.513 | 0.03831 | -0.222 | 13.382
-6.5 | 0.581 | 0.03426 | -0.231 | 16.952
-6 | 0.649 | 0.03076 | -0.24 | 21.093
-5.5 | 0.718 | 0.02741 | -0.248 | 26.206
-5 | 0.789 | 0.02426 | -0.257 | 32.534
-4.5 | 0.863 | 0.02349 | -0.264 | 36.716
-4 | 0.938 | 0.02141 | -0.273 | 43.816
-3.5 | 1.024 | 0.01871 | -0.282 | 54.753
-3 | 1.112 | 0.01657 | -0.293 | 67.146
-2.5 | 1.29 | 0.01014 | -0.329 | 127.128
-2 | 1.36 | 0.01058 | -0.329 | 128.569
-1.5 | 1.431 | 0.01099 | -0.329 | 130.119
-1 | 1.501 | 0.01146 | -0.329 | 130.968
-0.5 | 1.571 | 0.01194 | -0.329 | 131.632
0 | 1.625 | 0.01253 | -0.329 | 129.659
0.5 | 1.693 | 0.0131 | -0.328 | 129.173
1 | 1.76 | 0.01367 | -0.328 | 128.756
1.5 | 1.795 | 0.01402 | -0.328 | 128.046
2 | 1.858 | 0.01467 | -0.328 | 126.651
2.5 | 1.919 | 0.01536 | -0.327 | 124.997
3 | 1.981 | 0.01611 | -0.327 | 122.907
3.5 | 2.041 | 0.01692 | -0.327 | 120.581
4 | 2.1 | 0.01774 | -0.326 | 118.388
4.5 | 2.158 | 0.0187 | -0.326 | 115.403
5 | 2.214 | 0.01976 | -0.325 | 112.033
5.5 | 2.27 | 0.02095 | -0.325 | 108.309
6 | 2.323 | 0.02225 | -0.324 | 104.39
6.5 | 2.374 | 0.02372 | -0.323 | 100.098
7 | 2.422 | 0.02515 | -0.323 | 96.322
7.5 | 2.46 | 0.02705 | -0.322 | 90.928
8 | 2.486 | 0.02929 | -0.321 | 84.891
8.5 | 2.501 | 0.03198 | -0.32 | 78.191
9 | 2.499 | 0.03534 | -0.319 | 70.712
9.5 | 2.474 | 0.03984 | -0.317 | 62.102
10 | 2.396 | 0.05778 | -0.314 | 41.47
10.5 | 2.27 | 0.06703 | -0.311 | 33.863
11 | 1.913 | 0.077 | -0.309 | 24.85
11.5 | 1.237 | 0.09997 | -0.132 | 12.377
12 | 1.263 | 0.1207 | -0.143 | 10.465
12.5 | 1.29 | 0.12799 | -0.155 | 10.078
13 | 1.315 | 0.138 | -0.161 | 9.532
13.5 | 1.342 | 0.1432 | -0.169 | 9.374

## 47. Re 1M Mach 0.50 (2)
BIGFOIL.COM POLAR EXPORT
Joukowsky 14.00% thick 10.00% camber
Joukowsky 14.00% thick 10.00% camber |  |  |  | Cl Max: | 2.1359 | at alpha= | 11.5 | deg
XFOIL ncrit=9 |  |  |  | L/D Max: | 119.419 | at alpha= | 0 | deg
Re: | 1000000 |  |  | Cd Min: | 0.20268 | at alpha= | -20 | deg
Mach: | 0.5 |  |  | Cl=0 at alpha= | -99 | deg
|  |  |  | @ Cl=0.1, Cd= | 0.18214
|  |  |  | @ Cl=0.4, Cd= | 0.11367
|  |  |  | @ Cl=0.6, Cd= | 0.018097
alpha (deg) | Cl | Cd | Cm | Cl/Cd
-20 | 0.0086 | 0.20268 | -0.1437 | 0.042431
-19.5 | 0.0505 | 0.19448 | -0.1539 | 0.25967
-19 | 0.0898 | 0.18454 | -0.1649 | 0.48662
-18.5 | 0.1216 | 0.17705 | -0.1717 | 0.68681
-18 | 0.1643 | 0.17007 | -0.1808 | 0.96607
-17.5 | 0.1949 | 0.16386 | -0.1865 | 1.1894
-16.5 | 0.2461 | 0.14951 | -0.1979 | 1.646
-16 | 0.2764 | 0.14403 | -0.2017 | 1.919
-15.5 | 0.3021 | 0.13906 | -0.2049 | 2.1724
-15 | 0.3249 | 0.13349 | -0.2079 | 2.4339
-14.5 | 0.3387 | 0.12664 | -0.2115 | 2.6745
-14 | 0.3642 | 0.12187 | -0.2133 | 2.9884
-13.5 | 0.3906 | 0.11755 | -0.2157 | 3.3228
-13 | 0.4047 | 0.11173 | -0.2181 | 3.6221
-12.5 | 0.4229 | 0.10613 | -0.2204 | 3.9847
-12 | 0.4493 | 0.10239 | -0.2214 | 4.3881
-11.5 | 0.4726 | 0.0982 | -0.223 | 4.8126
-11 | 0.4775 | 0.0919 | -0.2254 | 5.1959
-10.5 | 0.5053 | 0.08818 | -0.2259 | 5.7303
-10 | 0.5292 | 0.08472 | -0.2265 | 6.2465
-9.5 | 0.534 | 0.07831 | -0.2278 | 6.8191
-9 | 0.5622 | 0.07587 | -0.2279 | 7.41
-8.5 | 0.5728 | 0.07099 | -0.2283 | 8.0687
-8 | 0.5795 | 0.06598 | -0.2284 | 8.783
-7.5 | 0.5909 | 0.06198 | -0.2281 | 9.5337
-7 | 0.5724 | 0.05515 | -0.2276 | 10.379
-6.5 | 0.5885 | 0.05294 | -0.2254 | 11.1164
-6 | 0.5796 | 0.04969 | -0.2208 | 11.6643
-5.5 | 0.547 | 0.02043 | -0.2814 | 26.7744
-5 | 0.7294 | 0.0124 | -0.3197 | 58.8226
-4.5 | 0.816 | 0.01145 | -0.3235 | 71.2664
-4 | 0.8955 | 0.01093 | -0.3256 | 81.9305
-3.5 | 0.9697 | 0.0106 | -0.3264 | 91.4811
-3 | 1.0397 | 0.01048 | -0.3264 | 99.208
-2.5 | 1.1036 | 0.01041 | -0.3252 | 106.0134
-2 | 1.1652 | 0.01049 | -0.3237 | 111.0772
-1.5 | 1.2247 | 0.01067 | -0.3218 | 114.7798
-1 | 1.2855 | 0.01091 | -0.3202 | 117.8277
0 | 1.3984 | 0.01171 | -0.3157 | 119.4193
0.5 | 1.4518 | 0.01228 | -0.3129 | 118.2248
1 | 1.5037 | 0.01292 | -0.31 | 116.3854
1.5 | 1.5557 | 0.01365 | -0.3071 | 113.9707
2 | 1.6028 | 0.01462 | -0.3034 | 109.6306
2.5 | 1.6521 | 0.01557 | -0.3002 | 106.1079
3 | 1.6985 | 0.01674 | -0.2965 | 101.4636
3.5 | 1.7402 | 0.0182 | -0.2922 | 95.6154
4 | 1.7856 | 0.0196 | -0.2885 | 91.102
4.5 | 1.8271 | 0.0213 | -0.2844 | 85.7793
5 | 1.8643 | 0.02335 | -0.2798 | 79.8415
5.5 | 1.9011 | 0.02558 | -0.2753 | 74.3198
6 | 1.939 | 0.02791 | -0.271 | 69.4733
6.5 | 1.973 | 0.03062 | -0.2664 | 64.435
7 | 2.0032 | 0.03376 | -0.2616 | 59.3365
7.5 | 2.0304 | 0.03733 | -0.2568 | 54.3906
8 | 2.0595 | 0.04075 | -0.2526 | 50.5399
8.5 | 2.0831 | 0.04494 | -0.2477 | 46.3529
9 | 2.1026 | 0.04963 | -0.2428 | 42.3655
9.5 | 2.1177 | 0.05492 | -0.2379 | 38.5597
10 | 2.1287 | 0.06079 | -0.2331 | 35.0173
10.5 | 2.134 | 0.06746 | -0.2285 | 31.6336
11 | 2.1358 | 0.07474 | -0.2243 | 28.5764
11.5 | 2.1359 | 0.08245 | -0.2204 | 25.9054
12 | 2.1279 | 0.09124 | -0.217 | 23.322
12.5 | 2.1178 | 0.10053 | -0.2143 | 21.0663
13 | 2.1077 | 0.11001 | -0.2124 | 19.1592
13.5 | 2.0921 | 0.12034 | -0.2113 | 17.3849
14 | 2.077 | 0.13078 | -0.2113 | 15.8816
14.5 | 2.0628 | 0.14129 | -0.2121 | 14.5998
15 | 2.0473 | 0.15214 | -0.2139 | 13.4567
15.5 | 2.0371 | 0.16243 | -0.2163 | 12.5414
16 | 2.0275 | 0.17283 | -0.2195 | 11.7312
16.5 | 2.0203 | 0.18312 | -0.2232 | 11.0327

## 48. Re 2M Mach 0.00 (1)
BIGFOIL.COM POLAR EXPORT
Joukowsky 14.00% thick 10.00% camber
Joukowsky 14.00% thick 10.00% camber |  |  |  | Cl Max: | 2.516 | at alpha= | 13.5 | deg
JavaFoil+Calcfoil stall+Eppler ext transition |  |  |  | L/D Max: | 173.598 | at alpha= | 0.5 | deg
Re: | 2000000 |  |  | Cd Min: | 0.00495 | at alpha= | -5 | deg
Mach: | 0 |  |  | Cl=0 at alpha= | -11.5543 | deg
|  |  |  | @ Cl=0.1, Cd= | 0.048111
|  |  |  | @ Cl=0.4, Cd= | 0.026951
|  |  |  | @ Cl=0.6, Cd= | 0.015837
alpha (deg) | Cl | Cd | Cm | Cl/Cd
-20 | -0.5 | 0.15486 | -0.157 | -3.231
-19.5 | -0.489 | 0.14744 | -0.159 | -3.315
-19 | -0.475 | 0.14005 | -0.16 | -3.391
-18.5 | -0.459 | 0.13295 | -0.162 | -3.451
-18 | -0.44 | 0.12654 | -0.163 | -3.48
-17.5 | -0.42 | 0.12006 | -0.165 | -3.496
-17 | -0.397 | 0.11374 | -0.166 | -3.489
-16.5 | -0.371 | 0.10796 | -0.168 | -3.439
-16 | -0.343 | 0.10193 | -0.17 | -3.367
-15.5 | -0.313 | 0.09607 | -0.171 | -3.253
-15 | -0.28 | 0.09072 | -0.173 | -3.083
-14.5 | -0.245 | 0.08562 | -0.175 | -2.858
-14 | -0.208 | 0.08025 | -0.178 | -2.588
-13.5 | -0.169 | 0.07508 | -0.18 | -2.247
-13 | -0.128 | 0.07011 | -0.183 | -1.823
-12.5 | -0.085 | 0.06533 | -0.186 | -1.304
-12 | -0.041 | 0.06086 | -0.189 | -0.67
-11.5 | 0.005 | 0.05642 | -0.192 | 0.093
-11 | 0.053 | 0.05214 | -0.195 | 1.012
-10.5 | 0.102 | 0.04794 | -0.199 | 2.121
-10 | 0.152 | 0.04409 | -0.203 | 3.446
-9.5 | 0.204 | 0.04014 | -0.207 | 5.07
-9 | 0.256 | 0.03606 | -0.212 | 7.111
-8.5 | 0.31 | 0.03251 | -0.216 | 9.55
-8 | 0.366 | 0.02914 | -0.221 | 12.554
-7.5 | 0.423 | 0.02547 | -0.227 | 16.606
-7 | 0.482 | 0.02218 | -0.233 | 21.729
-6.5 | 0.543 | 0.01881 | -0.239 | 28.894
-6 | 0.608 | 0.01542 | -0.247 | 39.431
-5.5 | 0.681 | 0.01231 | -0.257 | 55.314
-5 | 0.803 | 0.00495 | -0.286 | 162.122
-4.5 | 0.866 | 0.00524 | -0.286 | 165.372
-4 | 0.928 | 0.00553 | -0.286 | 167.854
-3.5 | 0.994 | 0.00592 | -0.286 | 168.076
-3 | 1.056 | 0.00637 | -0.287 | 165.719
-2.5 | 1.117 | 0.00811 | -0.287 | 137.796
-2 | 1.178 | 0.00857 | -0.287 | 137.482
-1.5 | 1.239 | 0.00923 | -0.287 | 134.237
-1 | 1.3 | 0.00844 | -0.287 | 154.034
-0.5 | 1.361 | 0.00833 | -0.287 | 163.332
0 | 1.417 | 0.00863 | -0.287 | 164.276
0.5 | 1.476 | 0.00851 | -0.286 | 173.598
1 | 1.536 | 0.00977 | -0.286 | 157.283
1.5 | 1.578 | 0.01006 | -0.286 | 156.972
2 | 1.635 | 0.01015 | -0.286 | 161.101
2.5 | 1.692 | 0.01049 | -0.286 | 161.221
3 | 1.748 | 0.01089 | -0.286 | 160.579
3.5 | 1.804 | 0.01129 | -0.286 | 159.721
4 | 1.859 | 0.01173 | -0.285 | 158.411
4.5 | 1.913 | 0.0121 | -0.285 | 158.179
5 | 1.967 | 0.01259 | -0.285 | 156.219
5.5 | 2.02 | 0.01311 | -0.285 | 154.084
6 | 2.073 | 0.01367 | -0.284 | 151.624
6.5 | 2.125 | 0.01394 | -0.284 | 152.396
7 | 2.175 | 0.01465 | -0.284 | 148.486
7.5 | 2.222 | 0.01542 | -0.283 | 144.126
8 | 2.266 | 0.01625 | -0.283 | 139.431
8.5 | 2.308 | 0.01719 | -0.282 | 134.247
9 | 2.346 | 0.01821 | -0.282 | 128.798
9.5 | 2.381 | 0.0194 | -0.281 | 122.784
10 | 2.413 | 0.02075 | -0.281 | 116.31
10.5 | 2.441 | 0.02235 | -0.28 | 109.23
11 | 2.465 | 0.02431 | -0.279 | 101.403
11.5 | 2.484 | 0.02699 | -0.278 | 92.018
12 | 2.497 | 0.03089 | -0.277 | 80.813
12.5 | 2.506 | 0.03415 | -0.276 | 73.391
13 | 2.513 | 0.03662 | -0.275 | 68.611
13.5 | 2.516 | 0.03881 | -0.274 | 64.822
14 | 2.514 | 0.04077 | -0.273 | 61.665
14.5 | 2.507 | 0.04293 | -0.273 | 58.409
15 | 2.497 | 0.04498 | -0.272 | 55.505
15.5 | 2.482 | 0.0472 | -0.271 | 52.579
16 | 2.461 | 0.04958 | -0.27 | 49.648
16.5 | 2.436 | 0.05198 | -0.269 | 46.864
17 | 2.407 | 0.05461 | -0.268 | 44.08
17.5 | 2.375 | 0.05734 | -0.267 | 41.416
18 | 2.339 | 0.06018 | -0.266 | 38.865
18.5 | 2.299 | 0.06319 | -0.265 | 36.376

## 49. Re 2M Mach 0.00 (2)
BIGFOIL.COM POLAR EXPORT
Joukowsky 14.00% thick 10.00% camber
Joukowsky 14.00% thick 10.00% camber |  |  |  | Cl Max: | 2.129 | at alpha= | 13 | deg
XFOIL ncrit=9 |  |  |  | L/D Max: | 189.736 | at alpha= | 2 | deg
Re: | 2000000 |  |  | Cd Min: | 0.13979 | at alpha= | -16.5 | deg
Mach: | 0 |  |  | Cl=0 at alpha= | -10.8086 | deg
|  |  |  | @ Cl=0.1, Cd= | 0.13979
|  |  |  | @ Cl=0.4, Cd= | 0.0084237
|  |  |  | @ Cl=0.6, Cd= | 0.007599
alpha (deg) | Cl | Cd | Cm | Cl/Cd
-16.5 | 0.1477 | 0.13979 | -0.1639 | 1.0566
-14.5 | 0.0031 | 0.07581 | -0.1942 | 0.040892
-14 | -0.0023 | 0.06894 | -0.1986 | -0.033362
-13.5 | -0.0089 | 0.06229 | -0.2026 | -0.14288
-13 | -0.0168 | 0.05577 | -0.2066 | -0.30124
-12.5 | -0.0298 | 0.04933 | -0.21 | -0.60409
-12 | -0.0577 | 0.04271 | -0.2119 | -1.351
-11.5 | -0.0829 | 0.03481 | -0.2189 | -2.3815
-11 | -0.0248 | 0.01323 | -0.27 | -1.8745
-10.5 | 0.04 | 0.01193 | -0.2741 | 3.3529
-10 | 0.1038 | 0.01109 | -0.2768 | 9.3598
-9.5 | 0.1679 | 0.01016 | -0.2798 | 16.5256
-9 | 0.2302 | 0.00961 | -0.2817 | 23.9542
-8.5 | 0.2924 | 0.00911 | -0.2834 | 32.0966
-8 | 0.3541 | 0.00867 | -0.285 | 40.842
-7.5 | 0.4156 | 0.00834 | -0.2864 | 49.8321
-7 | 0.4763 | 0.00804 | -0.2876 | 59.2413
-6.5 | 0.5378 | 0.00775 | -0.2888 | 69.3935
-6 | 0.5972 | 0.00761 | -0.2896 | 78.4757
-5.5 | 0.6584 | 0.00737 | -0.2907 | 89.3351
-5 | 0.7177 | 0.00726 | -0.2915 | 98.8567
-4.5 | 0.7776 | 0.00714 | -0.2923 | 108.9076
-4 | 0.8362 | 0.0071 | -0.2928 | 117.7746
-3.5 | 0.8955 | 0.00702 | -0.2935 | 127.5641
-3 | 0.9537 | 0.007 | -0.294 | 136.2429
-2.5 | 1.0121 | 0.00698 | -0.2946 | 145
-2 | 1.0692 | 0.00702 | -0.2948 | 152.3077
-1.5 | 1.1269 | 0.00704 | -0.2952 | 160.071
-1 | 1.1827 | 0.00714 | -0.2952 | 165.6443
-0.5 | 1.2397 | 0.00718 | -0.2955 | 172.6602
0 | 1.2939 | 0.00734 | -0.2953 | 176.2807
0.5 | 1.3497 | 0.00742 | -0.2953 | 181.9003
1 | 1.403 | 0.0076 | -0.2949 | 184.6053
1.5 | 1.4563 | 0.00776 | -0.2945 | 187.6675
2 | 1.5084 | 0.00795 | -0.2939 | 189.7358
3.5 | 1.6508 | 0.00871 | -0.2893 | 189.5293
4 | 1.6929 | 0.00906 | -0.2868 | 186.8543
4.5 | 1.7367 | 0.0094 | -0.2847 | 184.7553
5 | 1.7777 | 0.00985 | -0.2821 | 180.4772
5.5 | 1.8155 | 0.01042 | -0.279 | 174.2322
6 | 1.8558 | 0.01096 | -0.2765 | 169.3248
6.5 | 1.8941 | 0.01159 | -0.2737 | 163.4254
7 | 1.9296 | 0.01238 | -0.2705 | 155.8643
7.5 | 1.9641 | 0.01296 | -0.2673 | 151.5509
8 | 1.9934 | 0.01415 | -0.2632 | 140.8763
8.5 | 2.0186 | 0.01563 | -0.2587 | 129.1491
9 | 2.0406 | 0.01738 | -0.2539 | 117.4108
9.5 | 2.0629 | 0.01923 | -0.2493 | 107.2751
10 | 2.081 | 0.02147 | -0.2444 | 96.9259
10.5 | 2.096 | 0.02408 | -0.2394 | 87.0432
11 | 2.1095 | 0.02698 | -0.2345 | 78.1875
11.5 | 2.1181 | 0.03047 | -0.2293 | 69.5143
12 | 2.1242 | 0.03441 | -0.2243 | 61.7321
12.5 | 2.1288 | 0.03873 | -0.2196 | 54.9651
13 | 2.129 | 0.04375 | -0.2149 | 48.6629
13.5 | 2.1269 | 0.04929 | -0.2106 | 43.1507
14 | 2.1255 | 0.05508 | -0.2068 | 38.5893
14.5 | 2.121 | 0.06148 | -0.2032 | 34.499
15 | 2.1201 | 0.06771 | -0.2003 | 31.3115
15.5 | 2.1167 | 0.07444 | -0.1978 | 28.435
16 | 2.1118 | 0.08164 | -0.1956 | 25.8672
16.5 | 2.1083 | 0.08875 | -0.1939 | 23.7555
17 | 2.1054 | 0.09593 | -0.1926 | 21.9473
17.5 | 2.1026 | 0.10313 | -0.1917 | 20.3879
18 | 2.1009 | 0.11018 | -0.1911 | 19.0679

## 50. Re 2M Mach 0.10 (1)
BIGFOIL.COM POLAR EXPORT
Joukowsky 14.00% thick 10.00% camber
Joukowsky 14.00% thick 10.00% camber |  |  |  | Cl Max: | 2.513 | at alpha= | 13.5 | deg
JavaFoil+Calcfoil stall+Eppler ext transition |  |  |  | L/D Max: | 172.265 | at alpha= | 0 | deg
Re: | 2000000 |  |  | Cd Min: | 0.00497 | at alpha= | -5 | deg
Mach: | 0.1 |  |  | Cl=0 at alpha= | -11.5543 | deg
|  |  |  | @ Cl=0.1, Cd= | 0.04867
|  |  |  | @ Cl=0.4, Cd= | 0.027417
|  |  |  | @ Cl=0.6, Cd= | 0.016334
alpha (deg) | Cl | Cd | Cm | Cl/Cd
-20 | -0.481 | 0.15757 | -0.156 | -3.049
-19.5 | -0.471 | 0.15011 | -0.158 | -3.14
-19 | -0.46 | 0.14274 | -0.159 | -3.221
-18.5 | -0.446 | 0.13541 | -0.161 | -3.292
-18 | -0.429 | 0.1284 | -0.162 | -3.345
-17.5 | -0.411 | 0.12209 | -0.164 | -3.363
-17 | -0.389 | 0.11523 | -0.166 | -3.378
-16.5 | -0.365 | 0.10904 | -0.167 | -3.351
-16 | -0.339 | 0.10344 | -0.169 | -3.273
-15.5 | -0.309 | 0.09748 | -0.171 | -3.17
-15 | -0.277 | 0.09169 | -0.173 | -3.022
-14.5 | -0.243 | 0.08629 | -0.175 | -2.815
-14 | -0.206 | 0.08114 | -0.177 | -2.544
-13.5 | -0.168 | 0.07607 | -0.18 | -2.208
-13 | -0.127 | 0.07111 | -0.182 | -1.792
-12.5 | -0.085 | 0.0662 | -0.185 | -1.284
-12 | -0.041 | 0.06156 | -0.188 | -0.661
-11.5 | 0.005 | 0.05706 | -0.192 | 0.092
-11 | 0.053 | 0.05267 | -0.195 | 1.002
-10.5 | 0.102 | 0.0485 | -0.199 | 2.099
-10 | 0.152 | 0.04454 | -0.202 | 3.417
-9.5 | 0.204 | 0.04056 | -0.207 | 5.027
-9 | 0.257 | 0.03654 | -0.212 | 7.034
-8.5 | 0.311 | 0.03297 | -0.216 | 9.439
-8 | 0.367 | 0.02949 | -0.221 | 12.438
-7.5 | 0.424 | 0.02591 | -0.227 | 16.375
-7 | 0.483 | 0.0226 | -0.233 | 21.387
-6.5 | 0.545 | 0.01923 | -0.239 | 28.329
-6 | 0.609 | 0.01586 | -0.247 | 38.397
-5.5 | 0.68 | 0.01296 | -0.257 | 52.48
-5 | 0.807 | 0.00497 | -0.287 | 162.501
-4.5 | 0.87 | 0.00525 | -0.287 | 165.771
-4 | 0.933 | 0.00554 | -0.288 | 168.287
-3.5 | 0.999 | 0.00593 | -0.288 | 168.419
-3 | 1.061 | 0.00639 | -0.288 | 165.919
-2.5 | 1.122 | 0.00816 | -0.288 | 137.553
-2 | 1.184 | 0.00863 | -0.288 | 137.254
-1.5 | 1.245 | 0.00857 | -0.288 | 145.296
-1 | 1.306 | 0.0085 | -0.288 | 153.679
-0.5 | 1.367 | 0.00839 | -0.288 | 162.963
0 | 1.424 | 0.00827 | -0.288 | 172.265
0.5 | 1.484 | 0.0095 | -0.288 | 156.162
1 | 1.543 | 0.00984 | -0.288 | 156.81
1.5 | 1.586 | 0.01013 | -0.288 | 156.604
2 | 1.643 | 0.01023 | -0.288 | 160.656
2.5 | 1.7 | 0.01061 | -0.287 | 160.22
3 | 1.756 | 0.01097 | -0.287 | 160.009
3.5 | 1.812 | 0.01141 | -0.287 | 158.782
4 | 1.867 | 0.01186 | -0.287 | 157.44
4.5 | 1.922 | 0.01223 | -0.287 | 157.199
5 | 1.976 | 0.01273 | -0.286 | 155.248
5.5 | 2.029 | 0.01325 | -0.286 | 153.142
6 | 2.082 | 0.01383 | -0.286 | 150.488
6.5 | 2.134 | 0.01411 | -0.285 | 151.223
7 | 2.184 | 0.01483 | -0.285 | 147.266
7.5 | 2.231 | 0.01564 | -0.284 | 142.685
8 | 2.275 | 0.0165 | -0.284 | 137.921
8.5 | 2.316 | 0.01747 | -0.283 | 132.604
9 | 2.355 | 0.01853 | -0.283 | 127.092
9.5 | 2.39 | 0.01974 | -0.282 | 121.023
10 | 2.42 | 0.02112 | -0.282 | 114.606
10.5 | 2.448 | 0.0228 | -0.281 | 107.374
11 | 2.47 | 0.02485 | -0.28 | 99.412
11.5 | 2.487 | 0.02779 | -0.279 | 89.499
12 | 2.499 | 0.0317 | -0.278 | 78.822
12.5 | 2.507 | 0.03501 | -0.277 | 71.6
13 | 2.512 | 0.03746 | -0.276 | 67.051
13.5 | 2.513 | 0.03975 | -0.275 | 63.217
14 | 2.508 | 0.04171 | -0.275 | 60.127
14.5 | 2.498 | 0.04388 | -0.274 | 56.938
15 | 2.484 | 0.04616 | -0.273 | 53.813
15.5 | 2.466 | 0.04847 | -0.272 | 50.869
16 | 2.441 | 0.05088 | -0.271 | 47.977
16.5 | 2.412 | 0.05348 | -0.27 | 45.1
17 | 2.378 | 0.05615 | -0.269 | 42.355
17.5 | 2.341 | 0.05907 | -0.268 | 39.631
18 | 2.3 | 0.0621 | -0.267 | 37.034
18.5 | 2.254 | 0.06547 | -0.266 | 34.43

## 51. Re 2M Mach 0.10 (2)
BIGFOIL.COM POLAR EXPORT
Joukowsky 14.00% thick 10.00% camber
Joukowsky 14.00% thick 10.00% camber |  |  |  | Cl Max: | 2.1312 | at alpha= | 12.5 | deg
XFOIL ncrit=9 |  |  |  | L/D Max: | 189.483 | at alpha= | 3 | deg
Re: | 2000000 |  |  | Cd Min: | 0.10654 | at alpha= | 17.5 | deg
Mach: | 0.1 |  |  | Cl=0 at alpha= | -10.7048 | deg
|  |  |  | @ Cl=0.1, Cd= | 0.011385
|  |  |  | @ Cl=0.4, Cd= | 0.0085511
|  |  |  | @ Cl=0.6, Cd= | 0.0076565
alpha (deg) | Cl | Cd | Cm | Cl/Cd
-14 | 0.023 | 0.07243 | -0.1977 | 0.31755
-13.5 | 0.0171 | 0.06565 | -0.2018 | 0.26047
-13 | 0.0085 | 0.05883 | -0.206 | 0.14448
-12.5 | -0.0054 | 0.05203 | -0.2098 | -0.10379
-12 | -0.021 | 0.04588 | -0.2124 | -0.45772
-11.5 | -0.0475 | 0.03965 | -0.2143 | -1.198
-11 | -0.048 | 0.0177 | -0.2595 | -2.7119
-10.5 | 0.0333 | 0.01246 | -0.2744 | 2.6726
-10 | 0.099 | 0.0114 | -0.2778 | 8.6842
-9.5 | 0.1639 | 0.01044 | -0.2808 | 15.6992
-9 | 0.2278 | 0.00978 | -0.283 | 23.2924
-8.5 | 0.2899 | 0.00936 | -0.2844 | 30.9722
-8 | 0.3535 | 0.00877 | -0.2865 | 40.3079
-7.5 | 0.4151 | 0.00848 | -0.2876 | 48.9505
-7 | 0.4772 | 0.0081 | -0.289 | 58.9136
-6.5 | 0.539 | 0.00783 | -0.2902 | 68.8378
-6 | 0.5991 | 0.00766 | -0.291 | 78.2115
-5.5 | 0.6609 | 0.00742 | -0.2922 | 89.0701
-5 | 0.7204 | 0.00732 | -0.2928 | 98.4153
-4.5 | 0.781 | 0.00719 | -0.2937 | 108.6231
-4 | 0.8399 | 0.00714 | -0.2942 | 117.6331
-3.5 | 0.9 | 0.00705 | -0.295 | 127.6596
-3 | 0.9582 | 0.00705 | -0.2954 | 135.9149
-2.5 | 1.0174 | 0.00701 | -0.296 | 145.1355
-2 | 1.0744 | 0.00707 | -0.2962 | 151.9661
-1.5 | 1.1328 | 0.00708 | -0.2966 | 160
-1 | 1.1886 | 0.00719 | -0.2965 | 165.3129
-0.5 | 1.2461 | 0.00723 | -0.2968 | 172.3513
0 | 1.3009 | 0.00738 | -0.2966 | 176.2737
0.5 | 1.3564 | 0.00748 | -0.2965 | 181.3369
1 | 1.4103 | 0.00765 | -0.2961 | 184.3529
1.5 | 1.4629 | 0.00784 | -0.2955 | 186.5944
2 | 1.5156 | 0.00802 | -0.2949 | 188.9776
2.5 | 1.5645 | 0.0083 | -0.2936 | 188.494
3 | 1.6125 | 0.00851 | -0.2921 | 189.483
3.5 | 1.6559 | 0.00881 | -0.2896 | 187.9569
4.5 | 1.7419 | 0.00955 | -0.2848 | 182.3979
5 | 1.7833 | 0.01001 | -0.2823 | 178.1518
5.5 | 1.8223 | 0.0106 | -0.2793 | 171.9151
6 | 1.8606 | 0.01123 | -0.2763 | 165.6812
6.5 | 1.8995 | 0.01188 | -0.2735 | 159.8906
7 | 1.9356 | 0.01269 | -0.2704 | 152.5296
7.5 | 1.9696 | 0.01334 | -0.2671 | 147.6462
8 | 1.9992 | 0.01457 | -0.263 | 137.2135
8.5 | 2.0246 | 0.0161 | -0.2584 | 125.7516
9 | 2.0474 | 0.01789 | -0.2537 | 114.4438
9.5 | 2.069 | 0.01985 | -0.249 | 104.2317
10 | 2.0862 | 0.02223 | -0.2439 | 93.8462
10.5 | 2.1016 | 0.02491 | -0.2389 | 84.3677
11 | 2.1142 | 0.02798 | -0.2339 | 75.5611
11.5 | 2.1231 | 0.03156 | -0.2288 | 67.2719
12 | 2.1276 | 0.03575 | -0.2237 | 59.5133
12.5 | 2.1312 | 0.0403 | -0.219 | 52.8834
13 | 2.1302 | 0.04558 | -0.2143 | 46.7354
13.5 | 2.1275 | 0.05135 | -0.21 | 41.4314
14 | 2.1267 | 0.05719 | -0.2063 | 37.1866
14.5 | 2.1193 | 0.0641 | -0.2027 | 33.0624
15 | 2.1177 | 0.07058 | -0.2 | 30.0043
15.5 | 2.1128 | 0.07768 | -0.1975 | 27.1988
16 | 2.1081 | 0.08496 | -0.1954 | 24.8129
16.5 | 2.106 | 0.092 | -0.1939 | 22.8913
17 | 2.1034 | 0.09923 | -0.1927 | 21.1972
17.5 | 2.1004 | 0.10654 | -0.1919 | 19.7147

## 52. Re 2M Mach 0.25 (1)
BIGFOIL.COM POLAR EXPORT
Joukowsky 14.00% thick 10.00% camber
Joukowsky 14.00% thick 10.00% camber |  |  |  | Cl Max: | 2.501 | at alpha= | 12 | deg
JavaFoil+Calcfoil stall+Eppler ext transition |  |  |  | L/D Max: | 169.987 | at alpha= | -4 | deg
Re: | 2000000 |  |  | Cd Min: | 0.00533 | at alpha= | -4.5 | deg
Mach: | 0.25 |  |  | Cl=0 at alpha= | -11.5556 | deg
|  |  |  | @ Cl=0.1, Cd= | 0.05208
|  |  |  | @ Cl=0.4, Cd= | 0.030213
|  |  |  | @ Cl=0.6, Cd= | 0.019293
alpha (deg) | Cl | Cd | Cm | Cl/Cd
-20 | -0.298 | 0.18766 | -0.144 | -1.586
-19.5 | -0.312 | 0.17548 | -0.146 | -1.778
-19 | -0.323 | 0.16543 | -0.149 | -1.95
-18.5 | -0.329 | 0.15526 | -0.152 | -2.119
-18 | -0.331 | 0.14531 | -0.154 | -2.28
-17.5 | -0.33 | 0.13593 | -0.156 | -2.424
-17 | -0.323 | 0.12766 | -0.158 | -2.533
-16.5 | -0.313 | 0.12047 | -0.161 | -2.596
-16 | -0.298 | 0.11269 | -0.163 | -2.641
-15.5 | -0.278 | 0.10622 | -0.165 | -2.613
-15 | -0.254 | 0.09937 | -0.168 | -2.554
-14.5 | -0.226 | 0.09317 | -0.171 | -2.429
-14 | -0.195 | 0.08726 | -0.173 | -2.237
-13.5 | -0.161 | 0.08158 | -0.176 | -1.971
-13 | -0.123 | 0.07615 | -0.179 | -1.62
-12.5 | -0.083 | 0.07089 | -0.182 | -1.171
-12 | -0.04 | 0.06568 | -0.186 | -0.611
-11.5 | 0.005 | 0.06094 | -0.19 | 0.085
-11 | 0.053 | 0.05631 | -0.193 | 0.935
-10.5 | 0.102 | 0.0519 | -0.198 | 1.966
-10 | 0.153 | 0.0476 | -0.202 | 3.217
-9.5 | 0.206 | 0.04369 | -0.206 | 4.708
-9 | 0.26 | 0.03953 | -0.211 | 6.569
-8.5 | 0.315 | 0.03553 | -0.217 | 8.871
-8 | 0.372 | 0.03183 | -0.222 | 11.687
-7.5 | 0.43 | 0.02848 | -0.227 | 15.101
-7 | 0.49 | 0.025 | -0.233 | 19.607
-6.5 | 0.552 | 0.02173 | -0.24 | 25.411
-6 | 0.617 | 0.01843 | -0.247 | 33.464
-5.5 | 0.685 | 0.0152 | -0.255 | 45.063
-5 | 0.762 | 0.01222 | -0.266 | 62.354
-4.5 | 0.894 | 0.00533 | -0.295 | 167.799
-4 | 0.958 | 0.00564 | -0.296 | 169.987
-3.5 | 1.027 | 0.00607 | -0.296 | 169.218
-3 | 1.09 | 0.00658 | -0.296 | 165.646
-2.5 | 1.153 | 0.00848 | -0.296 | 135.949
-2 | 1.217 | 0.0086 | -0.296 | 141.382
-1.5 | 1.28 | 0.0085 | -0.296 | 150.513
-1 | 1.342 | 0.00842 | -0.296 | 159.526
-0.5 | 1.405 | 0.0083 | -0.296 | 169.382
0 | 1.462 | 0.0095 | -0.296 | 153.858
0.5 | 1.523 | 0.00988 | -0.296 | 154.229
1 | 1.585 | 0.01024 | -0.296 | 154.68
1.5 | 1.626 | 0.01057 | -0.295 | 153.851
2 | 1.685 | 0.0107 | -0.295 | 157.414
2.5 | 1.743 | 0.01112 | -0.295 | 156.746
3 | 1.8 | 0.01155 | -0.295 | 155.884
3.5 | 1.857 | 0.01201 | -0.295 | 154.558
4 | 1.913 | 0.01252 | -0.294 | 152.753
4.5 | 1.969 | 0.01295 | -0.294 | 151.994
5 | 2.024 | 0.01351 | -0.294 | 149.754
5.5 | 2.078 | 0.01412 | -0.293 | 147.103
6 | 2.131 | 0.01478 | -0.293 | 144.197
6.5 | 2.183 | 0.0155 | -0.293 | 140.884
7 | 2.234 | 0.016 | -0.292 | 139.654
7.5 | 2.281 | 0.0169 | -0.292 | 134.928
8 | 2.324 | 0.01793 | -0.291 | 129.593
8.5 | 2.363 | 0.01902 | -0.291 | 124.252
9 | 2.399 | 0.02032 | -0.29 | 118.08
9.5 | 2.431 | 0.02178 | -0.289 | 111.589
10 | 2.457 | 0.02351 | -0.289 | 104.512
10.5 | 2.478 | 0.02567 | -0.288 | 96.531
11 | 2.493 | 0.02858 | -0.287 | 87.224
11.5 | 2.499 | 0.03316 | -0.286 | 75.374
12 | 2.501 | 0.03709 | -0.284 | 67.432
12.5 | 2.497 | 0.04025 | -0.283 | 62.044
13 | 2.488 | 0.04277 | -0.283 | 58.182
13.5 | 2.472 | 0.04527 | -0.282 | 54.61
14 | 2.447 | 0.04777 | -0.281 | 51.229
14.5 | 2.415 | 0.05053 | -0.28 | 47.779
15 | 2.375 | 0.05334 | -0.279 | 44.523
15.5 | 2.327 | 0.05642 | -0.278 | 41.248
16 | 2.27 | 0.05976 | -0.277 | 37.986
16.5 | 2.205 | 0.06336 | -0.275 | 34.798
17 | 2.133 | 0.0672 | -0.274 | 31.738

## 53. Re 2M Mach 0.25 (2)
BIGFOIL.COM POLAR EXPORT
Joukowsky 14.00% thick 10.00% camber
Joukowsky 14.00% thick 10.00% camber |  |  |  | Cl Max: | 2.1439 | at alpha= | 12 | deg
XFOIL ncrit=9 |  |  |  | L/D Max: | 181.993 | at alpha= | 1.5 | deg
Re: | 2000000 |  |  | Cd Min: | 0.18833 | at alpha= | -20 | deg
Mach: | 0.25 |  |  | Cl=0 at alpha= | -19.2629 | deg
|  |  |  | @ Cl=0.1, Cd= | 0.15488
|  |  |  | @ Cl=0.4, Cd= | 0.0092407
|  |  |  | @ Cl=0.6, Cd= | 0.0079761
alpha (deg) | Cl | Cd | Cm | Cl/Cd
-20 | -0.0484 | 0.18833 | -0.1206 | -0.257
-19.5 | -0.0184 | 0.18162 | -0.1276 | -0.10131
-19 | 0.0204 | 0.17578 | -0.1362 | 0.11605
-18.5 | 0.0508 | 0.16767 | -0.1443 | 0.30298
-18 | 0.084 | 0.15912 | -0.1535 | 0.5279
-17.5 | 0.1146 | 0.15101 | -0.1617 | 0.75889
-17 | 0.1466 | 0.14587 | -0.1677 | 1.005
-16.5 | 0.1757 | 0.14069 | -0.1729 | 1.2488
-15 | 0.2346 | 0.12337 | -0.1832 | 1.9016
-14.5 | 0.2358 | 0.11422 | -0.186 | 2.0644
-14 | 0.2499 | 0.10849 | -0.1885 | 2.3034
-13.5 | 0.2768 | 0.1056 | -0.1906 | 2.6212
-12.5 | 0.1715 | 0.07345 | -0.2034 | 2.3349
-12 | 0.123 | 0.06146 | -0.2103 | 2.0013
-11.5 | 0.1036 | 0.05376 | -0.2148 | 1.9271
-11 | 0.0874 | 0.04736 | -0.2177 | 1.8454
-10.5 | 0.0586 | 0.04156 | -0.2184 | 1.41
-10 | 0.0423 | 0.03212 | -0.2313 | 1.3169
-9.5 | 0.1324 | 0.01307 | -0.2823 | 10.1301
-9 | 0.2063 | 0.01149 | -0.2874 | 17.9547
-8.5 | 0.2777 | 0.0103 | -0.2911 | 26.9612
-8 | 0.3457 | 0.00966 | -0.2932 | 35.7867
-7 | 0.4791 | 0.00863 | -0.2966 | 55.5156
-6.5 | 0.5444 | 0.00824 | -0.2979 | 66.068
-6 | 0.6097 | 0.00793 | -0.2991 | 76.8852
-5.5 | 0.6725 | 0.00778 | -0.2998 | 86.4396
-5 | 0.7366 | 0.00755 | -0.3008 | 97.5629
-4.5 | 0.7991 | 0.00743 | -0.3015 | 107.5505
-4 | 0.8617 | 0.00732 | -0.3022 | 117.7186
-3.5 | 0.9229 | 0.00728 | -0.3027 | 126.772
-3 | 0.9843 | 0.00724 | -0.3032 | 135.953
-2.5 | 1.0442 | 0.00727 | -0.3035 | 143.6314
-2 | 1.1047 | 0.00727 | -0.3038 | 151.9532
-1.5 | 1.1629 | 0.00737 | -0.3038 | 157.7883
-1 | 1.2223 | 0.00741 | -0.3039 | 164.9528
-0.5 | 1.2784 | 0.00757 | -0.3035 | 168.8771
0 | 1.3365 | 0.00766 | -0.3034 | 174.4778
0.5 | 1.3911 | 0.00785 | -0.3027 | 177.2102
1 | 1.4458 | 0.00802 | -0.302 | 180.2743
1.5 | 1.4978 | 0.00823 | -0.3007 | 181.9927
2 | 1.5427 | 0.00852 | -0.298 | 181.0681
2.5 | 1.5922 | 0.00876 | -0.2962 | 181.758
3 | 1.6373 | 0.00914 | -0.2937 | 179.1357
3.5 | 1.6825 | 0.00956 | -0.2912 | 175.9937
4 | 1.728 | 0.00999 | -0.2888 | 172.973
4.5 | 1.77 | 0.01057 | -0.2858 | 167.4551
5 | 1.8112 | 0.01122 | -0.2828 | 161.426
5.5 | 1.8529 | 0.01188 | -0.2799 | 155.968
6 | 1.8926 | 0.01269 | -0.2767 | 149.1411
6.5 | 1.929 | 0.01368 | -0.2731 | 141.0088
7 | 1.963 | 0.01485 | -0.2692 | 132.1886
8 | 2.0283 | 0.01732 | -0.2616 | 117.1074
8.5 | 2.0552 | 0.01914 | -0.257 | 107.3772
9 | 2.0786 | 0.02129 | -0.2521 | 97.6327
9.5 | 2.0974 | 0.0239 | -0.247 | 87.7573
10 | 2.1126 | 0.02694 | -0.2416 | 78.4187
10.5 | 2.1281 | 0.03016 | -0.2367 | 70.5603
11 | 2.1357 | 0.03423 | -0.2313 | 62.3926
11.5 | 2.1438 | 0.03853 | -0.2263 | 55.6398
12 | 2.1439 | 0.04382 | -0.2211 | 48.9251
12.5 | 2.143 | 0.04953 | -0.2164 | 43.2667
13 | 2.1401 | 0.05576 | -0.212 | 38.3806
13.5 | 2.1308 | 0.06303 | -0.2079 | 33.8061
14 | 2.1224 | 0.07054 | -0.2044 | 30.0879
14.5 | 2.1157 | 0.07814 | -0.2015 | 27.0758
15 | 2.1037 | 0.08671 | -0.1991 | 24.2613
15.5 | 2.0981 | 0.09461 | -0.1973 | 22.1763
16 | 2.0912 | 0.10283 | -0.196 | 20.3365
16.5 | 2.0863 | 0.11083 | -0.1951 | 18.8243
17 | 2.0826 | 0.11869 | -0.1947 | 17.5465

## 54. Re 2M Mach 0.50 (1)
BIGFOIL.COM POLAR EXPORT
Joukowsky 14.00% thick 10.00% camber
Joukowsky 14.00% thick 10.00% camber |  |  |  | Cl Max: | 2.506 | at alpha= | 8.5 | deg
JavaFoil+Calcfoil stall+Eppler ext transition |  |  |  | L/D Max: | 151.034 | at alpha= | -3 | deg
Re: | 2000000 |  |  | Cd Min: | 0.00807 | at alpha= | -3 | deg
Mach: | 0.5 |  |  | Cl=0 at alpha= | -11.5517 | deg
|  |  |  | @ Cl=0.1, Cd= | 0.072504
|  |  |  | @ Cl=0.4, Cd= | 0.041857
|  |  |  | @ Cl=0.6, Cd= | 0.029645
alpha (deg) | Cl | Cd | Cm | Cl/Cd
-20 | -0.511 | 0.17615 | -0.181 | -2.904
-19.5 | -0.481 | 0.1714 | -0.181 | -2.804
-19 | -0.45 | 0.16561 | -0.181 | -2.716
-18.5 | -0.418 | 0.1608 | -0.177 | -2.601
-18 | -0.388 | 0.15588 | -0.178 | -2.487
-17.5 | -0.357 | 0.14951 | -0.178 | -2.388
-17 | -0.326 | 0.1478 | -0.173 | -2.206
-16.5 | -0.296 | 0.141 | -0.174 | -2.097
-16 | -0.265 | 0.13963 | -0.174 | -1.901
-15.5 | -0.235 | 0.13179 | -0.172 | -1.783
-15 | -0.205 | 0.12685 | -0.17 | -1.614
-14.5 | -0.175 | 0.12302 | -0.17 | -1.421
-14 | -0.145 | 0.12024 | -0.165 | -1.204
-13.5 | -0.115 | 0.11482 | -0.164 | -1.001
-13 | -0.085 | 0.11139 | -0.164 | -0.765
-12.5 | -0.056 | 0.1052 | -0.16 | -0.528
-12 | -0.026 | 0.10038 | -0.16 | -0.26
-11.5 | 0.003 | 0.09105 | -0.156 | 0.036
-11 | 0.033 | 0.07778 | -0.157 | 0.419
-10.5 | 0.062 | 0.07774 | -0.153 | 0.793
-10 | 0.091 | 0.07372 | -0.157 | 1.232
-9.5 | 0.171 | 0.06291 | -0.176 | 2.724
-9 | 0.246 | 0.05425 | -0.195 | 4.533
-8.5 | 0.314 | 0.04811 | -0.207 | 6.533
-8 | 0.382 | 0.04308 | -0.216 | 8.863
-7.5 | 0.45 | 0.03846 | -0.225 | 11.69
-7 | 0.518 | 0.03419 | -0.234 | 15.151
-6.5 | 0.587 | 0.03028 | -0.243 | 19.398
-6 | 0.657 | 0.02686 | -0.251 | 24.456
-5.5 | 0.728 | 0.02357 | -0.259 | 30.883
-5 | 0.801 | 0.0205 | -0.267 | 39.094
-4.5 | 0.877 | 0.01778 | -0.276 | 49.334
-4 | 0.958 | 0.01747 | -0.285 | 54.798
-3.5 | 1.055 | 0.01458 | -0.297 | 72.37
-3 | 1.219 | 0.00807 | -0.33 | 151.034
-2.5 | 1.29 | 0.00915 | -0.33 | 140.93
-2 | 1.36 | 0.00956 | -0.33 | 142.346
-1.5 | 1.431 | 0.00994 | -0.329 | 143.888
-1 | 1.501 | 0.01037 | -0.329 | 144.784
-0.5 | 1.571 | 0.01082 | -0.329 | 145.236
0 | 1.628 | 0.01136 | -0.329 | 143.288
0.5 | 1.696 | 0.01188 | -0.329 | 142.687
1 | 1.763 | 0.01243 | -0.329 | 141.871
1.5 | 1.798 | 0.01293 | -0.329 | 139.119
2 | 1.861 | 0.01335 | -0.328 | 139.449
2.5 | 1.923 | 0.014 | -0.328 | 137.418
3 | 1.985 | 0.0147 | -0.328 | 134.989
3.5 | 2.045 | 0.01548 | -0.327 | 132.088
4 | 2.104 | 0.01625 | -0.327 | 129.526
4.5 | 2.162 | 0.01714 | -0.326 | 126.175
5 | 2.219 | 0.01816 | -0.326 | 122.19
5.5 | 2.275 | 0.01929 | -0.325 | 117.943
6 | 2.328 | 0.02054 | -0.325 | 113.364
6.5 | 2.38 | 0.02195 | -0.324 | 108.433
7 | 2.428 | 0.02352 | -0.324 | 103.217
7.5 | 2.465 | 0.02514 | -0.323 | 98.072
8 | 2.492 | 0.02739 | -0.322 | 90.974
8.5 | 2.506 | 0.03012 | -0.321 | 83.213
9 | 2.504 | 0.03374 | -0.32 | 74.21
9.5 | 2.477 | 0.03936 | -0.318 | 62.943
10 | 2.406 | 0.05096 | -0.315 | 47.221
10.5 | 2.28 | 0.05894 | -0.313 | 38.691
11 | 1.923 | 0.06778 | -0.311 | 28.372
11.5 | 1.456 | 0.07422 | -0.309 | 19.622
12 | 1.264 | 0.10579 | -0.145 | 11.944
12.5 | 1.29 | 0.1109 | -0.157 | 11.635
13 | 1.316 | 0.11944 | -0.162 | 11.017
13.5 | 1.344 | 0.12551 | -0.175 | 10.712

## 55. Re 2M Mach 0.50 (2)
BIGFOIL.COM POLAR EXPORT
Joukowsky 14.00% thick 10.00% camber
Joukowsky 14.00% thick 10.00% camber |  |  |  | Cl Max: | 2.1961 | at alpha= | 10.5 | deg
XFOIL ncrit=9 |  |  |  | L/D Max: | 145.042 | at alpha= | -0.5 | deg
Re: | 2000000 |  |  | Cd Min: | 0.19429 | at alpha= | -20 | deg
Mach: | 0.5 |  |  | Cl=0 at alpha= | -99 | deg
|  |  |  | @ Cl=0.1, Cd= | 0.18338
|  |  |  | @ Cl=0.4, Cd= | 0.10541
|  |  |  | @ Cl=0.6, Cd= | 0.011324
alpha (deg) | Cl | Cd | Cm | Cl/Cd
-20 | 0.0481 | 0.19429 | -0.1584 | 0.24757
-19.5 | 0.0873 | 0.18541 | -0.1685 | 0.47085
-19 | 0.1239 | 0.17956 | -0.1757 | 0.69002
-18.5 | 0.1583 | 0.17282 | -0.183 | 0.91598
-18 | 0.1818 | 0.16519 | -0.1879 | 1.1006
-17.5 | 0.2044 | 0.15857 | -0.1921 | 1.289
-16.5 | 0.2512 | 0.14711 | -0.1989 | 1.7076
-16 | 0.2772 | 0.14259 | -0.202 | 1.944
-15.5 | 0.2946 | 0.13582 | -0.205 | 2.169
-15 | 0.3142 | 0.12987 | -0.2078 | 2.4193
-14.5 | 0.3393 | 0.12554 | -0.2101 | 2.7027
-14 | 0.3593 | 0.12 | -0.2126 | 2.9942
-13.5 | 0.3762 | 0.11401 | -0.2149 | 3.2997
-13 | 0.3885 | 0.10723 | -0.2173 | 3.6231
-12.5 | 0.4134 | 0.10329 | -0.2192 | 4.0023
-12 | 0.436 | 0.09876 | -0.2213 | 4.4147
-11.5 | 0.4531 | 0.09361 | -0.2231 | 4.8403
-11 | 0.4625 | 0.08713 | -0.2252 | 5.3082
-10.5 | 0.4831 | 0.08313 | -0.2264 | 5.8114
-10 | 0.5038 | 0.07888 | -0.2279 | 6.3869
-9.5 | 0.502 | 0.07207 | -0.2293 | 6.9655
-9 | 0.5216 | 0.0682 | -0.2304 | 7.6481
-8 | 0.5142 | 0.05652 | -0.2323 | 9.0977
-7.5 | 0.4173 | 0.04558 | -0.2321 | 9.1553
-7 | 0.3885 | 0.03955 | -0.2337 | 9.823
-6.5 | 0.3824 | 0.03137 | -0.2452 | 12.19
-6 | 0.6045 | 0.01091 | -0.3251 | 55.4079
-5.5 | 0.6964 | 0.00972 | -0.3296 | 71.6461
-5 | 0.777 | 0.00921 | -0.3311 | 84.3648
-4.5 | 0.8549 | 0.00881 | -0.3322 | 97.0375
-4 | 0.9282 | 0.0086 | -0.3324 | 107.9302
-3.5 | 0.9999 | 0.00848 | -0.3325 | 117.9127
-3 | 1.0625 | 0.00847 | -0.3308 | 125.4427
-2.5 | 1.1275 | 0.00848 | -0.3297 | 132.9599
-2 | 1.1861 | 0.00868 | -0.3275 | 136.6475
-1.5 | 1.2512 | 0.00881 | -0.3266 | 142.0204
-1 | 1.3095 | 0.00913 | -0.3244 | 143.4283
-0.5 | 1.3692 | 0.00944 | -0.3227 | 145.0424
0 | 1.4263 | 0.00986 | -0.3204 | 144.6552
0.5 | 1.4799 | 0.01041 | -0.3177 | 142.1614
1 | 1.5367 | 0.01093 | -0.3155 | 140.5947
1.5 | 1.5877 | 0.01168 | -0.3123 | 135.9332
2 | 1.6398 | 0.01247 | -0.3093 | 131.4996
2.5 | 1.6909 | 0.01335 | -0.3063 | 126.6592
3 | 1.7368 | 0.01451 | -0.3024 | 119.6968
3.5 | 1.7854 | 0.01566 | -0.299 | 114.0102
4 | 1.8317 | 0.01699 | -0.2953 | 107.8105
4.5 | 1.8732 | 0.01865 | -0.2909 | 100.4397
5 | 1.9131 | 0.02051 | -0.2865 | 93.2765
5.5 | 1.9564 | 0.02233 | -0.2825 | 87.6131
6 | 1.9948 | 0.02453 | -0.278 | 81.3208
6.5 | 2.0287 | 0.02716 | -0.2731 | 74.6944
7 | 2.0595 | 0.03016 | -0.268 | 68.2858
7.5 | 2.0895 | 0.03338 | -0.2631 | 62.5974
8 | 2.1187 | 0.03687 | -0.2583 | 57.4641
8.5 | 2.1442 | 0.04086 | -0.2534 | 52.4767
9.5 | 2.1814 | 0.0504 | -0.2435 | 43.2817
10 | 2.189 | 0.05646 | -0.2382 | 38.7708
10.5 | 2.1961 | 0.06281 | -0.2332 | 34.9642
11 | 2.1956 | 0.07016 | -0.2284 | 31.2942
11.5 | 2.1866 | 0.07865 | -0.224 | 27.8017
12 | 2.1794 | 0.08729 | -0.2202 | 24.9674
12.5 | 2.1646 | 0.09701 | -0.217 | 22.3132
13 | 2.1483 | 0.10716 | -0.2147 | 20.0476
13.5 | 2.1314 | 0.11761 | -0.2134 | 18.1226
14 | 2.1145 | 0.12826 | -0.213 | 16.486
15 | 2.0912 | 0.14873 | -0.2145 | 14.0604
15.5 | 2.0816 | 0.15892 | -0.2165 | 13.0984

## 56. Re 3M Mach 0.00 (1)
BIGFOIL.COM POLAR EXPORT
Joukowsky 14.00% thick 10.00% camber
Joukowsky 14.00% thick 10.00% camber |  |  |  | Cl Max: | 2.522 | at alpha= | 13.5 | deg
JavaFoil+Calcfoil stall+Eppler ext transition |  |  |  | L/D Max: | 181.931 | at alpha= | 1 | deg
Re: | 3000000 |  |  | Cd Min: | 0.00449 | at alpha= | -5.5 | deg
Mach: | 0 |  |  | Cl=0 at alpha= | -11.5543 | deg
|  |  |  | @ Cl=0.1, Cd= | 0.045259
|  |  |  | @ Cl=0.4, Cd= | 0.024518
|  |  |  | @ Cl=0.6, Cd= | 0.013763
alpha (deg) | Cl | Cd | Cm | Cl/Cd
-20 | -0.502 | 0.14913 | -0.162 | -3.363
-19.5 | -0.49 | 0.14207 | -0.163 | -3.447
-19 | -0.476 | 0.13532 | -0.164 | -3.517
-18.5 | -0.46 | 0.12855 | -0.166 | -3.577
-18 | -0.441 | 0.12234 | -0.167 | -3.608
-17.5 | -0.421 | 0.11606 | -0.168 | -3.625
-17 | -0.398 | 0.10973 | -0.17 | -3.624
-16.5 | -0.372 | 0.10435 | -0.171 | -3.566
-16 | -0.344 | 0.09834 | -0.173 | -3.499
-15.5 | -0.313 | 0.0928 | -0.175 | -3.377
-15 | -0.281 | 0.08714 | -0.178 | -3.22
-14.5 | -0.245 | 0.08236 | -0.179 | -2.98
-14 | -0.208 | 0.07689 | -0.182 | -2.711
-13.5 | -0.169 | 0.07181 | -0.185 | -2.358
-13 | -0.128 | 0.06697 | -0.188 | -1.917
-12.5 | -0.086 | 0.06223 | -0.191 | -1.374
-12 | -0.041 | 0.05786 | -0.193 | -0.708
-11.5 | 0.005 | 0.05346 | -0.197 | 0.098
-11 | 0.053 | 0.04924 | -0.2 | 1.077
-10.5 | 0.102 | 0.04509 | -0.204 | 2.268
-10 | 0.153 | 0.04131 | -0.208 | 3.701
-9.5 | 0.205 | 0.03739 | -0.212 | 5.478
-9 | 0.258 | 0.03335 | -0.217 | 7.744
-8.5 | 0.313 | 0.02982 | -0.221 | 10.489
-8 | 0.369 | 0.02648 | -0.226 | 13.932
-7.5 | 0.427 | 0.02281 | -0.232 | 18.722
-7 | 0.487 | 0.01942 | -0.238 | 25.092
-6.5 | 0.551 | 0.01578 | -0.246 | 34.898
-6 | 0.62 | 0.01294 | -0.255 | 47.875
-5.5 | 0.741 | 0.00449 | -0.285 | 164.802
-5 | 0.803 | 0.00475 | -0.286 | 169.12
-4.5 | 0.866 | 0.00502 | -0.286 | 172.506
-4 | 0.928 | 0.00531 | -0.286 | 174.904
-3.5 | 0.994 | 0.00568 | -0.286 | 175.22
-3 | 1.056 | 0.00612 | -0.287 | 172.53
-2.5 | 1.117 | 0.00778 | -0.287 | 143.572
-2 | 1.178 | 0.00821 | -0.287 | 143.539
-1.5 | 1.239 | 0.00884 | -0.287 | 140.211
-1 | 1.3 | 0.00847 | -0.287 | 153.419
-0.5 | 1.361 | 0.0084 | -0.287 | 161.932
0 | 1.418 | 0.00828 | -0.287 | 171.167
0.5 | 1.477 | 0.00859 | -0.287 | 171.902
1 | 1.537 | 0.00845 | -0.287 | 181.931
1.5 | 1.579 | 0.00975 | -0.287 | 162.005
2 | 1.636 | 0.00982 | -0.286 | 166.653
2.5 | 1.693 | 0.01016 | -0.286 | 166.59
3 | 1.749 | 0.01056 | -0.286 | 165.694
3.5 | 1.805 | 0.01096 | -0.286 | 164.718
4 | 1.86 | 0.0114 | -0.286 | 163.188
4.5 | 1.915 | 0.01176 | -0.285 | 162.856
5 | 1.969 | 0.01225 | -0.285 | 160.644
5.5 | 2.022 | 0.01277 | -0.285 | 158.312
6 | 2.075 | 0.01335 | -0.285 | 155.367
6.5 | 2.126 | 0.01397 | -0.284 | 152.195
7 | 2.177 | 0.01463 | -0.284 | 148.791
7.5 | 2.224 | 0.01508 | -0.283 | 147.443
8 | 2.268 | 0.01595 | -0.283 | 142.215
8.5 | 2.309 | 0.01691 | -0.282 | 136.554
9 | 2.348 | 0.01798 | -0.282 | 130.605
9.5 | 2.383 | 0.01924 | -0.281 | 123.9
10 | 2.415 | 0.02071 | -0.281 | 116.579
10.5 | 2.443 | 0.02255 | -0.28 | 108.325
11 | 2.465 | 0.02499 | -0.279 | 98.637
11.5 | 2.484 | 0.02791 | -0.278 | 88.984
12 | 2.499 | 0.03033 | -0.277 | 82.406
12.5 | 2.511 | 0.03233 | -0.277 | 77.666
13 | 2.519 | 0.03411 | -0.276 | 73.842
13.5 | 2.522 | 0.03597 | -0.275 | 70.113
14 | 2.52 | 0.03773 | -0.274 | 66.793
14.5 | 2.514 | 0.03972 | -0.273 | 63.282
15 | 2.503 | 0.04168 | -0.273 | 60.062
15.5 | 2.489 | 0.04372 | -0.272 | 56.924
16 | 2.468 | 0.04582 | -0.271 | 53.865
16.5 | 2.443 | 0.04809 | -0.27 | 50.804
17 | 2.415 | 0.05048 | -0.269 | 47.835
17.5 | 2.382 | 0.05295 | -0.268 | 44.987
18 | 2.346 | 0.05558 | -0.267 | 42.213
18.5 | 2.306 | 0.0584 | -0.266 | 39.494

## 57. Re 3M Mach 0.00 (2)
BIGFOIL.COM POLAR EXPORT
Joukowsky 14.00% thick 10.00% camber
Joukowsky 14.00% thick 10.00% camber |  |  |  | Cl Max: | 2.1407 | at alpha= | 17.5 | deg
XFOIL ncrit=9 |  |  |  | L/D Max: | 207.807 | at alpha= | 2.5 | deg
Re: | 3000000 |  |  | Cd Min: | 0.1317 | at alpha= | 20 | deg
Mach: | 0 |  |  | Cl=0 at alpha= | -10.9267 | deg
|  |  |  | @ Cl=0.1, Cd= | 0.0094384
|  |  |  | @ Cl=0.4, Cd= | 0.0075205
|  |  |  | @ Cl=0.6, Cd= | 0.0068479
alpha (deg) | Cl | Cd | Cm | Cl/Cd
-16 | -0.0329 | 0.09258 | -0.1811 | -0.35537
-15.5 | -0.0294 | 0.0856 | -0.1863 | -0.34346
-14.5 | -0.0307 | 0.07169 | -0.1963 | -0.42823
-14 | -0.0357 | 0.06478 | -0.2011 | -0.5511
-13.5 | -0.0427 | 0.05823 | -0.2053 | -0.7333
-13 | -0.0596 | 0.05091 | -0.2101 | -1.1707
-12.5 | -0.1193 | 0.0415 | -0.2136 | -2.8747
-12 | -0.1366 | 0.01284 | -0.2703 | -10.6386
-11.5 | -0.0723 | 0.01153 | -0.2743 | -6.2706
-11 | -0.0091 | 0.01069 | -0.277 | -0.85126
-10.5 | 0.053 | 0.01 | -0.2792 | 5.3
-10 | 0.1166 | 0.00924 | -0.2816 | 12.619
-9.5 | 0.1781 | 0.0088 | -0.2831 | 20.2386
-9 | 0.2399 | 0.00837 | -0.2847 | 28.6619
-8.5 | 0.3018 | 0.00797 | -0.2862 | 37.867
-8 | 0.3622 | 0.00774 | -0.2872 | 46.7959
-7.5 | 0.4242 | 0.00738 | -0.2886 | 57.4797
-7 | 0.4841 | 0.00723 | -0.2895 | 66.9571
-6.5 | 0.5457 | 0.00697 | -0.2907 | 78.2927
-5.5 | 0.6658 | 0.0067 | -0.2924 | 99.3731
-5 | 0.7253 | 0.0066 | -0.2931 | 109.8939
-4.5 | 0.7855 | 0.00648 | -0.294 | 121.2191
-4 | 0.8442 | 0.00646 | -0.2946 | 130.6811
-3.5 | 0.9037 | 0.00639 | -0.2953 | 141.4241
-3 | 0.9616 | 0.00641 | -0.2957 | 150.0156
-2.5 | 1.0205 | 0.00639 | -0.2963 | 159.7027
-1.5 | 1.1359 | 0.00646 | -0.2971 | 175.8359
-1 | 1.1922 | 0.00656 | -0.2972 | 181.7378
-0.5 | 1.2492 | 0.00662 | -0.2975 | 188.7009
0 | 1.3048 | 0.00674 | -0.2975 | 193.5905
0.5 | 1.36 | 0.00686 | -0.2974 | 198.2507
1 | 1.415 | 0.00699 | -0.2973 | 202.432
2 | 1.5216 | 0.00735 | -0.2966 | 207.0204
2.5 | 1.5731 | 0.00757 | -0.2959 | 207.8071
3 | 1.6228 | 0.00783 | -0.2948 | 207.2542
3.5 | 1.6726 | 0.00805 | -0.2938 | 207.7764
4 | 1.7153 | 0.00835 | -0.2913 | 205.4251
4.5 | 1.7554 | 0.00875 | -0.2884 | 200.6171
5 | 1.7976 | 0.00912 | -0.286 | 197.1053
5.5 | 1.8385 | 0.00956 | -0.2834 | 192.3117
6 | 1.8764 | 0.01013 | -0.2804 | 185.232
6.5 | 1.9126 | 0.0108 | -0.2771 | 177.0926
7 | 1.9475 | 0.01158 | -0.2737 | 168.1779
7.5 | 1.979 | 0.01254 | -0.2699 | 157.815
8.5 | 2.0316 | 0.01493 | -0.261 | 136.075
9 | 2.0548 | 0.01657 | -0.2563 | 124.0072
9.5 | 2.0727 | 0.01863 | -0.251 | 111.256
10 | 2.091 | 0.0208 | -0.2461 | 100.5288
11 | 2.1152 | 0.02654 | -0.2354 | 79.6986
11.5 | 2.1225 | 0.03011 | -0.2301 | 70.4915
12 | 2.1265 | 0.03422 | -0.2249 | 62.142
12.5 | 2.1316 | 0.03849 | -0.2202 | 55.3806
13 | 2.1343 | 0.04328 | -0.2157 | 49.3138
13.5 | 2.1355 | 0.04846 | -0.2116 | 44.0673
14 | 2.137 | 0.05389 | -0.2079 | 39.6549
14.5 | 2.1378 | 0.05963 | -0.2046 | 35.8511
15 | 2.1376 | 0.06574 | -0.2017 | 32.516
15.5 | 2.1387 | 0.07184 | -0.1992 | 29.7703
16 | 2.1402 | 0.07807 | -0.1971 | 27.4139
16.5 | 2.1405 | 0.08459 | -0.1953 | 25.3044
17 | 2.1404 | 0.09125 | -0.1938 | 23.4564
17.5 | 2.1407 | 0.09792 | -0.1926 | 21.8617
18 | 2.1407 | 0.10467 | -0.1918 | 20.4519
18.5 | 2.1405 | 0.11143 | -0.1913 | 19.2094
19 | 2.1387 | 0.11845 | -0.1912 | 18.0557
19.5 | 2.1394 | 0.125 | -0.1913 | 17.1152
20 | 2.1385 | 0.1317 | -0.1917 | 16.2377

## 58. Re 3M Mach 0.10 (1)
BIGFOIL.COM POLAR EXPORT
Joukowsky 14.00% thick 10.00% camber
Joukowsky 14.00% thick 10.00% camber |  |  |  | Cl Max: | 2.519 | at alpha= | 13.5 | deg
JavaFoil+Calcfoil stall+Eppler ext transition |  |  |  | L/D Max: | 180.534 | at alpha= | 0.5 | deg
Re: | 3000000 |  |  | Cd Min: | 0.00451 | at alpha= | -5.5 | deg
Mach: | 0.1 |  |  | Cl=0 at alpha= | -11.5543 | deg
|  |  |  | @ Cl=0.1, Cd= | 0.045839
|  |  |  | @ Cl=0.4, Cd= | 0.024998
|  |  |  | @ Cl=0.6, Cd= | 0.014275
alpha (deg) | Cl | Cd | Cm | Cl/Cd
-20 | -0.482 | 0.1522 | -0.161 | -3.164
-19.5 | -0.472 | 0.14478 | -0.162 | -3.262
-19 | -0.461 | 0.13768 | -0.163 | -3.346
-18.5 | -0.447 | 0.13066 | -0.165 | -3.419
-18 | -0.43 | 0.12398 | -0.166 | -3.471
-17.5 | -0.412 | 0.11785 | -0.168 | -3.492
-17 | -0.39 | 0.11128 | -0.17 | -3.506
-16.5 | -0.366 | 0.10547 | -0.171 | -3.472
-16 | -0.339 | 0.0998 | -0.173 | -3.4
-15.5 | -0.31 | 0.09421 | -0.175 | -3.288
-15 | -0.278 | 0.08815 | -0.177 | -3.153
-14.5 | -0.244 | 0.08265 | -0.18 | -2.949
-14 | -0.207 | 0.0778 | -0.182 | -2.663
-13.5 | -0.169 | 0.07284 | -0.184 | -2.314
-13 | -0.128 | 0.06802 | -0.187 | -1.88
-12.5 | -0.085 | 0.06314 | -0.19 | -1.351
-12 | -0.041 | 0.05854 | -0.193 | -0.699
-11.5 | 0.005 | 0.0541 | -0.197 | 0.097
-11 | 0.053 | 0.0498 | -0.2 | 1.065
-10.5 | 0.102 | 0.04567 | -0.204 | 2.241
-10 | 0.153 | 0.04177 | -0.208 | 3.666
-9.5 | 0.205 | 0.03783 | -0.212 | 5.426
-9 | 0.259 | 0.03383 | -0.217 | 7.649
-8.5 | 0.314 | 0.03029 | -0.222 | 10.353
-8 | 0.37 | 0.02685 | -0.227 | 13.777
-7.5 | 0.428 | 0.02327 | -0.232 | 18.4
-7 | 0.488 | 0.01989 | -0.239 | 24.56
-6.5 | 0.552 | 0.01628 | -0.246 | 33.9
-6 | 0.62 | 0.01344 | -0.254 | 46.109
-5.5 | 0.744 | 0.00451 | -0.287 | 165.169
-5 | 0.807 | 0.00476 | -0.287 | 169.572
-4.5 | 0.87 | 0.00503 | -0.287 | 172.992
-4 | 0.933 | 0.00532 | -0.288 | 175.267
-3.5 | 0.999 | 0.0057 | -0.288 | 175.467
-3 | 1.061 | 0.00614 | -0.288 | 172.681
-2.5 | 1.122 | 0.00782 | -0.288 | 143.518
-2 | 1.184 | 0.00826 | -0.288 | 143.311
-1.5 | 1.245 | 0.0089 | -0.289 | 139.957
-1 | 1.306 | 0.00856 | -0.288 | 152.665
-0.5 | 1.367 | 0.00846 | -0.288 | 161.556
0 | 1.425 | 0.00834 | -0.288 | 170.784
0.5 | 1.485 | 0.00822 | -0.288 | 180.534
1 | 1.544 | 0.00949 | -0.288 | 162.663
1.5 | 1.587 | 0.00982 | -0.288 | 161.578
2 | 1.644 | 0.0099 | -0.288 | 166.1
2.5 | 1.701 | 0.01025 | -0.288 | 165.994
3 | 1.757 | 0.01064 | -0.287 | 165.088
3.5 | 1.813 | 0.01108 | -0.287 | 163.661
4 | 1.868 | 0.01151 | -0.287 | 162.348
4.5 | 1.923 | 0.01188 | -0.287 | 161.902
5 | 1.977 | 0.01239 | -0.287 | 159.656
5.5 | 2.031 | 0.01292 | -0.286 | 157.223
6 | 2.084 | 0.0135 | -0.286 | 154.324
6.5 | 2.135 | 0.01415 | -0.286 | 150.948
7 | 2.186 | 0.01483 | -0.285 | 147.439
7.5 | 2.233 | 0.0153 | -0.285 | 145.951
8 | 2.277 | 0.01618 | -0.284 | 140.771
8.5 | 2.318 | 0.01718 | -0.284 | 134.955
9 | 2.356 | 0.01829 | -0.283 | 128.81
9.5 | 2.391 | 0.01959 | -0.283 | 122.098
10 | 2.422 | 0.02112 | -0.282 | 114.681
10.5 | 2.449 | 0.02304 | -0.281 | 106.284
11 | 2.471 | 0.02555 | -0.28 | 96.715
11.5 | 2.488 | 0.02866 | -0.279 | 86.813
12 | 2.502 | 0.03106 | -0.279 | 80.545
12.5 | 2.512 | 0.03309 | -0.278 | 75.909
13 | 2.518 | 0.03488 | -0.277 | 72.174
13.5 | 2.519 | 0.03683 | -0.276 | 68.401
14 | 2.514 | 0.03867 | -0.275 | 65.02
14.5 | 2.505 | 0.04065 | -0.275 | 61.627
15 | 2.491 | 0.04275 | -0.274 | 58.265
15.5 | 2.473 | 0.04487 | -0.273 | 55.105
16 | 2.448 | 0.04707 | -0.272 | 52.011
16.5 | 2.419 | 0.04944 | -0.271 | 48.931
17 | 2.386 | 0.05194 | -0.27 | 45.928
17.5 | 2.348 | 0.05452 | -0.269 | 43.071
18 | 2.307 | 0.0574 | -0.268 | 40.203
18.5 | 2.262 | 0.0604 | -0.267 | 37.441

## 59. Re 3M Mach 0.10 (2)
BIGFOIL.COM POLAR EXPORT
Joukowsky 14.00% thick 10.00% camber
Joukowsky 14.00% thick 10.00% camber |  |  |  | Cl Max: | 2.1394 | at alpha= | 16 | deg
XFOIL ncrit=9 |  |  |  | L/D Max: | 207.208 | at alpha= | 2.5 | deg
Re: | 3000000 |  |  | Cd Min: | 0.14029 | at alpha= | -17 | deg
Mach: | 0.1 |  |  | Cl=0 at alpha= | -10.8778 | deg
|  |  |  | @ Cl=0.1, Cd= | 0.14029
|  |  |  | @ Cl=0.4, Cd= | 0.0075874
|  |  |  | @ Cl=0.6, Cd= | 0.0069049
alpha (deg) | Cl | Cd | Cm | Cl/Cd
-17 | 0.114 | 0.14029 | -0.1615 | 0.8126
-15.5 | -0.0138 | 0.08811 | -0.186 | -0.15662
-15 | -0.0125 | 0.08117 | -0.191 | -0.154
-14.5 | -0.0129 | 0.07432 | -0.1958 | -0.17357
-14 | -0.017 | 0.06739 | -0.2006 | -0.25226
-13.5 | -0.022 | 0.06091 | -0.2049 | -0.36119
-13 | -0.0284 | 0.05448 | -0.2091 | -0.52129
-12.5 | -0.0549 | 0.04675 | -0.2137 | -1.1743
-12 | -0.144 | 0.03253 | -0.226 | -4.4267
-11.5 | -0.0804 | 0.01213 | -0.2746 | -6.6282
-11 | -0.0153 | 0.01105 | -0.278 | -1.3846
-10.5 | 0.0473 | 0.01038 | -0.2801 | 4.5568
-10 | 0.1128 | 0.00946 | -0.2829 | 11.9239
-9.5 | 0.1752 | 0.00895 | -0.2846 | 19.5754
-9 | 0.2376 | 0.00856 | -0.286 | 27.757
-8.5 | 0.3006 | 0.00807 | -0.2877 | 37.2491
-8 | 0.3621 | 0.0078 | -0.2888 | 46.4231
-7.5 | 0.4245 | 0.00745 | -0.2901 | 56.9799
-7 | 0.4852 | 0.00728 | -0.291 | 66.6484
-6.5 | 0.5473 | 0.00701 | -0.2922 | 78.0742
-6 | 0.6075 | 0.00689 | -0.293 | 88.1713
-5.5 | 0.6686 | 0.00673 | -0.2939 | 99.3462
-4.5 | 0.7892 | 0.00652 | -0.2955 | 121.0429
-3.5 | 0.9082 | 0.00643 | -0.2967 | 141.2442
-3 | 0.9664 | 0.00646 | -0.2971 | 149.5975
-2.5 | 1.0259 | 0.00643 | -0.2977 | 159.549
-2 | 1.0834 | 0.00649 | -0.298 | 166.9337
-1.5 | 1.1419 | 0.0065 | -0.2985 | 175.6769
-1 | 1.1987 | 0.00659 | -0.2986 | 181.8968
-0.5 | 1.2558 | 0.00667 | -0.2988 | 188.2759
0 | 1.312 | 0.00678 | -0.2989 | 193.5103
0.5 | 1.367 | 0.00693 | -0.2987 | 197.2583
1 | 1.4225 | 0.00704 | -0.2986 | 202.0597
1.5 | 1.4756 | 0.00725 | -0.2981 | 203.531
2 | 1.5292 | 0.00742 | -0.2977 | 206.0916
2.5 | 1.581 | 0.00763 | -0.2969 | 207.2084
3.5 | 1.6779 | 0.00814 | -0.2941 | 206.1302
4 | 1.7205 | 0.00845 | -0.2915 | 203.6095
4.5 | 1.7617 | 0.00886 | -0.2888 | 198.8375
5 | 1.803 | 0.00928 | -0.2861 | 194.2888
5.5 | 1.8441 | 0.00974 | -0.2835 | 189.3326
6 | 1.8832 | 0.01032 | -0.2805 | 182.4806
6.5 | 1.9191 | 0.01103 | -0.2771 | 173.9891
7 | 1.9535 | 0.01186 | -0.2736 | 164.7133
7.5 | 1.9862 | 0.01283 | -0.2699 | 154.809
8.5 | 2.0384 | 0.01535 | -0.2609 | 132.7948
9 | 2.0608 | 0.01709 | -0.2559 | 120.5851
9.5 | 2.0782 | 0.01925 | -0.2506 | 107.9584
10 | 2.0961 | 0.02155 | -0.2455 | 97.2668
10.5 | 2.1077 | 0.02445 | -0.24 | 86.2045
11 | 2.12 | 0.02752 | -0.2349 | 77.0349
11.5 | 2.1274 | 0.03119 | -0.2296 | 68.2078
12 | 2.1312 | 0.03545 | -0.2244 | 60.1185
12.5 | 2.135 | 0.03997 | -0.2197 | 53.4151
13 | 2.1357 | 0.04508 | -0.2151 | 47.3758
13.5 | 2.1356 | 0.05057 | -0.211 | 42.2306
14 | 2.1375 | 0.05611 | -0.2074 | 38.0948
14.5 | 2.138 | 0.06202 | -0.2042 | 34.4728
15 | 2.1373 | 0.06832 | -0.2013 | 31.2837
15.5 | 2.1386 | 0.07454 | -0.1989 | 28.6906
16 | 2.1394 | 0.08101 | -0.1969 | 26.4091
16.5 | 2.1382 | 0.08785 | -0.1951 | 24.3392
17 | 2.1377 | 0.09471 | -0.1937 | 22.571
17.5 | 2.1364 | 0.10173 | -0.1927 | 21.0007
18 | 2.1359 | 0.10863 | -0.192 | 19.6622
18.5 | 2.137 | 0.11528 | -0.1916 | 18.5375
19 | 2.1368 | 0.12212 | -0.1916 | 17.4975
19.5 | 2.1359 | 0.12895 | -0.1919 | 16.5638
20 | 2.1363 | 0.13557 | -0.1925 | 15.7579

## 60. Re 3M Mach 0.25 (1)
BIGFOIL.COM POLAR EXPORT
Joukowsky 14.00% thick 10.00% camber
Joukowsky 14.00% thick 10.00% camber |  |  |  | Cl Max: | 2.506 | at alpha= | 12 | deg
JavaFoil+Calcfoil stall+Eppler ext transition |  |  |  | L/D Max: | 177.74 | at alpha= | 0 | deg
Re: | 3000000 |  |  | Cd Min: | 0.00477 | at alpha= | -5 | deg
Mach: | 0.25 |  |  | Cl=0 at alpha= | -11.5556 | deg
|  |  |  | @ Cl=0.1, Cd= | 0.049358
|  |  |  | @ Cl=0.4, Cd= | 0.027923
|  |  |  | @ Cl=0.6, Cd= | 0.017012
alpha (deg) | Cl | Cd | Cm | Cl/Cd
-20 | -0.298 | 0.18004 | -0.148 | -1.655
-19.5 | -0.312 | 0.16954 | -0.15 | -1.843
-19 | -0.323 | 0.15795 | -0.153 | -2.045
-18.5 | -0.33 | 0.14877 | -0.156 | -2.215
-18 | -0.332 | 0.14055 | -0.158 | -2.361
-17.5 | -0.33 | 0.13163 | -0.16 | -2.508
-17 | -0.324 | 0.12331 | -0.163 | -2.627
-16.5 | -0.313 | 0.11598 | -0.165 | -2.702
-16 | -0.298 | 0.10913 | -0.167 | -2.732
-15.5 | -0.278 | 0.10242 | -0.17 | -2.716
-15 | -0.254 | 0.09604 | -0.172 | -2.648
-14.5 | -0.227 | 0.08995 | -0.175 | -2.521
-14 | -0.196 | 0.08387 | -0.178 | -2.334
-13.5 | -0.161 | 0.07837 | -0.181 | -2.058
-13 | -0.124 | 0.07312 | -0.184 | -1.693
-12.5 | -0.083 | 0.06781 | -0.188 | -1.229
-12 | -0.04 | 0.06281 | -0.191 | -0.641
-11.5 | 0.005 | 0.05813 | -0.195 | 0.09
-11 | 0.053 | 0.05353 | -0.199 | 0.988
-10.5 | 0.102 | 0.04918 | -0.203 | 2.084
-10 | 0.154 | 0.04498 | -0.207 | 3.421
-9.5 | 0.207 | 0.04111 | -0.211 | 5.03
-9 | 0.261 | 0.03696 | -0.216 | 7.068
-8.5 | 0.317 | 0.03302 | -0.222 | 9.609
-8 | 0.375 | 0.02933 | -0.227 | 12.777
-7.5 | 0.434 | 0.02601 | -0.233 | 16.669
-7 | 0.495 | 0.02245 | -0.239 | 22.036
-6.5 | 0.558 | 0.01925 | -0.245 | 28.976
-6 | 0.625 | 0.01568 | -0.253 | 39.828
-5.5 | 0.697 | 0.01284 | -0.263 | 54.304
-5 | 0.829 | 0.00477 | -0.295 | 173.65
-4.5 | 0.894 | 0.0051 | -0.295 | 175.089
-4 | 0.958 | 0.00541 | -0.296 | 177.223
-3.5 | 1.027 | 0.00582 | -0.296 | 176.381
-3 | 1.09 | 0.00632 | -0.296 | 172.531
-2.5 | 1.153 | 0.00812 | -0.296 | 141.984
-2 | 1.217 | 0.00865 | -0.296 | 140.658
-1.5 | 1.28 | 0.00852 | -0.296 | 150.145
-1 | 1.342 | 0.00846 | -0.296 | 158.632
-0.5 | 1.405 | 0.00836 | -0.296 | 168.028
0 | 1.463 | 0.00823 | -0.296 | 177.74
0.5 | 1.524 | 0.00952 | -0.296 | 160.167
1 | 1.586 | 0.00989 | -0.296 | 160.392
1.5 | 1.627 | 0.01022 | -0.296 | 159.166
2 | 1.686 | 0.01035 | -0.295 | 162.817
2.5 | 1.744 | 0.01076 | -0.295 | 162.103
3 | 1.801 | 0.01119 | -0.295 | 160.981
3.5 | 1.858 | 0.01166 | -0.295 | 159.414
4 | 1.915 | 0.01214 | -0.295 | 157.684
4.5 | 1.97 | 0.01258 | -0.294 | 156.619
5 | 2.025 | 0.01314 | -0.294 | 154.079
5.5 | 2.08 | 0.01376 | -0.294 | 151.125
6 | 2.133 | 0.01442 | -0.293 | 147.866
6.5 | 2.185 | 0.01515 | -0.293 | 144.254
7 | 2.236 | 0.01595 | -0.293 | 140.2
7.5 | 2.283 | 0.01655 | -0.292 | 137.929
8 | 2.326 | 0.01758 | -0.291 | 132.31
8.5 | 2.365 | 0.01873 | -0.291 | 126.284
9 | 2.401 | 0.02005 | -0.29 | 119.756
9.5 | 2.432 | 0.02164 | -0.29 | 112.417
10 | 2.458 | 0.0236 | -0.289 | 104.172
10.5 | 2.479 | 0.02617 | -0.288 | 94.726
11 | 2.493 | 0.02968 | -0.287 | 83.975
11.5 | 2.502 | 0.03276 | -0.286 | 76.384
12 | 2.506 | 0.03519 | -0.285 | 71.22
12.5 | 2.503 | 0.0374 | -0.284 | 66.938
13 | 2.495 | 0.03964 | -0.283 | 62.922
13.5 | 2.479 | 0.04192 | -0.283 | 59.133
14 | 2.454 | 0.04429 | -0.282 | 55.406
14.5 | 2.421 | 0.04682 | -0.281 | 51.712
15 | 2.381 | 0.04937 | -0.28 | 48.235
15.5 | 2.334 | 0.05226 | -0.279 | 44.671
16 | 2.277 | 0.0553 | -0.278 | 41.179
16.5 | 2.212 | 0.05858 | -0.276 | 37.759
17 | 2.14 | 0.06208 | -0.275 | 34.468

## 61. Re 3M Mach 0.25 (2)
BIGFOIL.COM POLAR EXPORT
Joukowsky 14.00% thick 10.00% camber
Joukowsky 14.00% thick 10.00% camber |  |  |  | Cl Max: | 2.1512 | at alpha= | 11.5 | deg
XFOIL ncrit=9 |  |  |  | L/D Max: | 200.503 | at alpha= | 1.5 | deg
Re: | 3000000 |  |  | Cd Min: | 0.12504 | at alpha= | -15.5 | deg
Mach: | 0.25 |  |  | Cl=0 at alpha= | -99 | deg
|  |  |  | @ Cl=0.1, Cd= | 0.12504
|  |  |  | @ Cl=0.4, Cd= | 0.0080797
|  |  |  | @ Cl=0.6, Cd= | 0.0071967
alpha (deg) | Cl | Cd | Cm | Cl/Cd
-15.5 | 0.1947 | 0.12504 | -0.1787 | 1.5571
-14 | 0.0995 | 0.08365 | -0.1969 | 1.1895
-13.5 | 0.0938 | 0.07616 | -0.2016 | 1.2316
-13 | 0.086 | 0.06866 | -0.2065 | 1.2525
-12.5 | 0.0784 | 0.06168 | -0.2111 | 1.2711
-12 | 0.0724 | 0.05556 | -0.2147 | 1.3031
-11.5 | 0.0553 | 0.04863 | -0.219 | 1.1372
-11 | 0.0194 | 0.04197 | -0.2204 | 0.46223
-10.5 | 0.0075 | 0.01354 | -0.2811 | 0.55391
-10 | 0.0834 | 0.01144 | -0.2876 | 7.2902
-9.5 | 0.1546 | 0.01025 | -0.2911 | 15.0829
-9 | 0.2243 | 0.00937 | -0.2937 | 23.9381
-8.5 | 0.2905 | 0.0089 | -0.295 | 32.6404
-8 | 0.3589 | 0.00827 | -0.297 | 43.3978
-7.5 | 0.4237 | 0.00797 | -0.298 | 53.1619
-7 | 0.4902 | 0.00757 | -0.2994 | 64.7556
-6.5 | 0.5541 | 0.00738 | -0.3002 | 75.0813
-6 | 0.6192 | 0.00712 | -0.3013 | 86.9663
-5.5 | 0.6825 | 0.00696 | -0.3021 | 98.0603
-5 | 0.746 | 0.00683 | -0.3029 | 109.224
-4.5 | 0.8082 | 0.00676 | -0.3035 | 119.5562
-4 | 0.871 | 0.00667 | -0.3042 | 130.5847
-3.5 | 0.9323 | 0.00665 | -0.3047 | 140.1955
-3 | 0.9941 | 0.00661 | -0.3052 | 150.3933
-2.5 | 1.0542 | 0.00666 | -0.3055 | 158.2883
-2 | 1.1152 | 0.00666 | -0.306 | 167.4474
-1.5 | 1.1738 | 0.00676 | -0.306 | 173.6391
-1 | 1.2338 | 0.0068 | -0.3063 | 181.4412
-0.5 | 1.2914 | 0.00693 | -0.3061 | 186.3492
0 | 1.3493 | 0.00704 | -0.306 | 191.6619
0.5 | 1.4059 | 0.00719 | -0.3057 | 195.5355
1 | 1.4606 | 0.0074 | -0.3049 | 197.3784
1.5 | 1.5158 | 0.00756 | -0.3043 | 200.5026
2 | 1.5667 | 0.00782 | -0.3028 | 200.3453
2.5 | 1.6132 | 0.00806 | -0.3004 | 200.1489
3 | 1.6604 | 0.00836 | -0.2982 | 198.6124
3.5 | 1.7045 | 0.00877 | -0.2954 | 194.3558
4 | 1.7498 | 0.00918 | -0.2929 | 190.61
4.5 | 1.7938 | 0.00964 | -0.2903 | 186.0788
5 | 1.8354 | 0.01023 | -0.2872 | 179.4135
5.5 | 1.8751 | 0.01094 | -0.2839 | 171.3985
6 | 1.9139 | 0.01171 | -0.2805 | 163.4415
6.5 | 1.9523 | 0.01257 | -0.2771 | 155.3142
7 | 1.9879 | 0.0136 | -0.2733 | 146.1691
7.5 | 2.0192 | 0.01491 | -0.269 | 135.4259
8.5 | 2.0739 | 0.01803 | -0.2599 | 115.025
9 | 2.0947 | 0.02026 | -0.2546 | 103.3909
9.5 | 2.1105 | 0.023 | -0.2489 | 91.7609
10 | 2.1276 | 0.02584 | -0.2437 | 82.3375
10.5 | 2.1368 | 0.02948 | -0.238 | 72.483
11 | 2.1469 | 0.03332 | -0.2327 | 64.4328
11.5 | 2.1512 | 0.0379 | -0.2273 | 56.7599
12 | 2.1498 | 0.04333 | -0.222 | 49.6146
12.5 | 2.1498 | 0.04894 | -0.2173 | 43.9273
13 | 2.1476 | 0.05511 | -0.213 | 38.9693
13.5 | 2.1408 | 0.06209 | -0.2089 | 34.479
14 | 2.1376 | 0.06901 | -0.2056 | 30.9752
14.5 | 2.1316 | 0.07649 | -0.2026 | 27.8677
15 | 2.1303 | 0.08361 | -0.2003 | 25.479
15.5 | 2.1272 | 0.09112 | -0.1984 | 23.345
16 | 2.1229 | 0.09895 | -0.1969 | 21.4543
16.5 | 2.1198 | 0.10667 | -0.1958 | 19.8725

## 62. Re 3M Mach 0.50 (1)
BIGFOIL.COM POLAR EXPORT
Joukowsky 14.00% thick 10.00% camber
Joukowsky 14.00% thick 10.00% camber |  |  |  | Cl Max: | 2.509 | at alpha= | 8.5 | deg
JavaFoil+Calcfoil stall+Eppler ext transition |  |  |  | L/D Max: | 161.212 | at alpha= | -2.5 | deg
Re: | 3000000 |  |  | Cd Min: | 0.008 | at alpha= | -2.5 | deg
Mach: | 0.5 |  |  | Cl=0 at alpha= | -11.5517 | deg
|  |  |  | @ Cl=0.1, Cd= | 0.069809
|  |  |  | @ Cl=0.4, Cd= | 0.039867
|  |  |  | @ Cl=0.6, Cd= | 0.027843
alpha (deg) | Cl | Cd | Cm | Cl/Cd
-20 | -0.512 | 0.16604 | -0.182 | -3.082
-19.5 | -0.481 | 0.16139 | -0.182 | -2.979
-19 | -0.45 | 0.15908 | -0.183 | -2.829
-18.5 | -0.418 | 0.15182 | -0.178 | -2.756
-18 | -0.388 | 0.147 | -0.178 | -2.638
-17.5 | -0.357 | 0.14276 | -0.179 | -2.502
-17 | -0.326 | 0.13878 | -0.175 | -2.35
-16.5 | -0.296 | 0.13473 | -0.175 | -2.196
-16 | -0.266 | 0.1314 | -0.175 | -2.021
-15.5 | -0.235 | 0.126 | -0.173 | -1.866
-15 | -0.205 | 0.11092 | -0.172 | -1.847
-14.5 | -0.175 | 0.11555 | -0.172 | -1.514
-14 | -0.145 | 0.11287 | -0.168 | -1.283
-13.5 | -0.115 | 0.09624 | -0.167 | -1.195
-13 | -0.085 | 0.08737 | -0.168 | -0.976
-12.5 | -0.056 | 0.09309 | -0.163 | -0.597
-12 | -0.026 | 0.08071 | -0.165 | -0.324
-11.5 | 0.003 | 0.08771 | -0.159 | 0.037
-11 | 0.033 | 0.07427 | -0.162 | 0.439
-10.5 | 0.062 | 0.07551 | -0.157 | 0.817
-10 | 0.091 | 0.07097 | -0.164 | 1.281
-9.5 | 0.172 | 0.06052 | -0.184 | 2.838
-9 | 0.247 | 0.05209 | -0.201 | 4.736
-8.5 | 0.316 | 0.04597 | -0.213 | 6.864
-8 | 0.383 | 0.04102 | -0.222 | 9.348
-7.5 | 0.452 | 0.03634 | -0.231 | 12.436
-7 | 0.521 | 0.03215 | -0.24 | 16.205
-6.5 | 0.591 | 0.02828 | -0.249 | 20.899
-6 | 0.661 | 0.02488 | -0.256 | 26.59
-5.5 | 0.734 | 0.02162 | -0.265 | 33.943
-5 | 0.809 | 0.01854 | -0.273 | 43.613
-4.5 | 0.887 | 0.01566 | -0.282 | 56.635
-4 | 0.972 | 0.01347 | -0.293 | 72.106
-3.5 | 1.148 | 0.00822 | -0.33 | 139.759
-3 | 1.219 | 0.00811 | -0.33 | 150.335
-2.5 | 1.29 | 0.008 | -0.33 | 161.212
-2 | 1.36 | 0.00916 | -0.33 | 148.465
-1.5 | 1.431 | 0.00956 | -0.33 | 149.676
-1 | 1.501 | 0.00997 | -0.33 | 150.558
-0.5 | 1.571 | 0.01039 | -0.33 | 151.158
0 | 1.629 | 0.01093 | -0.329 | 149.107
0.5 | 1.697 | 0.01143 | -0.329 | 148.428
1 | 1.765 | 0.01197 | -0.329 | 147.464
1.5 | 1.8 | 0.01249 | -0.329 | 144.146
2 | 1.863 | 0.01286 | -0.329 | 144.809
2.5 | 1.925 | 0.01351 | -0.328 | 142.507
3 | 1.986 | 0.0142 | -0.328 | 139.845
3.5 | 2.047 | 0.01496 | -0.328 | 136.833
4 | 2.106 | 0.01569 | -0.327 | 134.238
4.5 | 2.165 | 0.01663 | -0.327 | 130.176
5 | 2.222 | 0.01763 | -0.326 | 125.985
5.5 | 2.277 | 0.01872 | -0.326 | 121.631
6 | 2.331 | 0.01998 | -0.325 | 116.625
6.5 | 2.382 | 0.02137 | -0.325 | 111.488
7 | 2.43 | 0.02299 | -0.324 | 105.7
7.5 | 2.468 | 0.02483 | -0.323 | 99.369
8 | 2.495 | 0.0269 | -0.322 | 92.75
8.5 | 2.509 | 0.0298 | -0.321 | 84.181
9 | 2.505 | 0.03381 | -0.32 | 74.114
9.5 | 2.477 | 0.04105 | -0.318 | 60.328
10 | 2.411 | 0.04852 | -0.316 | 49.702
10.5 | 2.287 | 0.05472 | -0.314 | 41.783
11 | 1.929 | 0.06288 | -0.312 | 30.673
11.5 | 1.461 | 0.06887 | -0.311 | 21.212
12 | 1.486 | 0.07238 | -0.309 | 20.527
12.5 | 1.291 | 0.10379 | -0.158 | 12.435
13 | 1.316 | 0.10957 | -0.164 | 12.013
13.5 | 1.553 | 0.08605 | -0.304 | 18.049

## 63. Re 3M Mach 0.50 (2)
BIGFOIL.COM POLAR EXPORT
Joukowsky 14.00% thick 10.00% camber
Joukowsky 14.00% thick 10.00% camber |  |  |  | Cl Max: | 2.2294 | at alpha= | 10 | deg
XFOIL ncrit=9 |  |  |  | L/D Max: | 163.185 | at alpha= | -0.5 | deg
Re: | 3000000 |  |  | Cd Min: | 0.19123 | at alpha= | -20 | deg
Mach: | 0.5 |  |  | Cl=0 at alpha= | -99 | deg
|  |  |  | @ Cl=0.1, Cd= | 0.18424
|  |  |  | @ Cl=0.4, Cd= | 0.10269
|  |  |  | @ Cl=0.6, Cd= | 0.0094685
alpha (deg) | Cl | Cd | Cm | Cl/Cd
-20 | 0.0599 | 0.19123 | -0.1631 | 0.31324
-19.5 | 0.0978 | 0.18475 | -0.1714 | 0.52936
-19 | 0.1277 | 0.17785 | -0.1774 | 0.71802
-18.5 | 0.1529 | 0.1709 | -0.1824 | 0.89468
-17.5 | 0.2014 | 0.15906 | -0.1903 | 1.2662
-17 | 0.2228 | 0.15274 | -0.1938 | 1.4587
-16.5 | 0.2441 | 0.14652 | -0.1972 | 1.666
-16 | 0.258 | 0.13885 | -0.2002 | 1.8581
-15.5 | 0.2861 | 0.13476 | -0.2034 | 2.123
-15 | 0.307 | 0.12907 | -0.2063 | 2.3786
-14.5 | 0.3273 | 0.12347 | -0.209 | 2.6508
-14 | 0.3461 | 0.11756 | -0.2118 | 2.944
-13.5 | 0.3602 | 0.11102 | -0.2145 | 3.2445
-13 | 0.3839 | 0.10639 | -0.217 | 3.6084
-12.5 | 0.405 | 0.10154 | -0.2192 | 3.9886
-12 | 0.4129 | 0.09446 | -0.2218 | 4.3712
-11.5 | 0.4336 | 0.08989 | -0.2239 | 4.8237
-11 | 0.4583 | 0.08589 | -0.2258 | 5.3359
-10.5 | 0.4555 | 0.07818 | -0.2284 | 5.8263
-10 | 0.4782 | 0.07432 | -0.23 | 6.4343
-9.5 | 0.45 | 0.06489 | -0.2335 | 6.9348
-9 | 0.458 | 0.05998 | -0.2352 | 7.6359
-8.5 | 0.4038 | 0.05045 | -0.2387 | 8.004
-8 | 0.3722 | 0.04468 | -0.2381 | 8.3303
-7.5 | 0.3515 | 0.03958 | -0.2387 | 8.8807
-7 | 0.3481 | 0.03146 | -0.2511 | 11.0648
-6.5 | 0.5462 | 0.01009 | -0.3299 | 54.1328
-6 | 0.6371 | 0.00904 | -0.3334 | 70.4757
-5.5 | 0.7202 | 0.00843 | -0.3352 | 85.433
-5 | 0.8002 | 0.00804 | -0.3363 | 99.5274
-4.5 | 0.8758 | 0.00783 | -0.3366 | 111.8519
-4 | 0.9491 | 0.0077 | -0.3367 | 123.2597
-3.5 | 1.0201 | 0.00765 | -0.3365 | 133.3464
-3 | 1.0871 | 0.00767 | -0.3356 | 141.734
-2.5 | 1.1508 | 0.00769 | -0.3342 | 149.6489
-1.5 | 1.2741 | 0.00798 | -0.3308 | 159.6617
-1 | 1.3329 | 0.00827 | -0.3288 | 161.1729
-0.5 | 1.3936 | 0.00854 | -0.3271 | 163.185
0 | 1.4516 | 0.00892 | -0.325 | 162.7354
0.5 | 1.5059 | 0.00942 | -0.3223 | 159.862
1 | 1.5642 | 0.00986 | -0.3202 | 158.641
1.5 | 1.616 | 0.01054 | -0.3171 | 153.3207
2 | 1.6688 | 0.01126 | -0.3142 | 148.206
2.5 | 1.722 | 0.01202 | -0.3113 | 143.2612
3 | 1.7689 | 0.01308 | -0.3075 | 135.237
3.5 | 1.8173 | 0.01418 | -0.3039 | 128.1594
4 | 1.8662 | 0.01533 | -0.3004 | 121.7352
4.5 | 1.9094 | 0.01683 | -0.2961 | 113.4522
5 | 1.9493 | 0.01861 | -0.2914 | 104.7448
5.5 | 1.9925 | 0.02035 | -0.2872 | 97.9115
6 | 2.0318 | 0.02241 | -0.2826 | 90.6649
6.5 | 2.0681 | 0.0248 | -0.2778 | 83.3911
7 | 2.1004 | 0.02758 | -0.2726 | 76.1566
7.5 | 2.1297 | 0.03073 | -0.2673 | 69.3036
9 | 2.2006 | 0.04266 | -0.2513 | 51.5846
9.5 | 2.2212 | 0.04742 | -0.2468 | 46.841
10 | 2.2294 | 0.05327 | -0.2411 | 41.8509
11 | 2.2265 | 0.06764 | -0.2304 | 32.9169
11.5 | 2.2176 | 0.07604 | -0.2257 | 29.1636
12 | 2.2067 | 0.08501 | -0.2216 | 25.9581
12.5 | 2.1874 | 0.09517 | -0.2182 | 22.9841
13 | 2.1693 | 0.10555 | -0.2158 | 20.5523
13.5 | 2.154 | 0.11581 | -0.2142 | 18.5994
14 | 2.1383 | 0.12631 | -0.2135 | 16.929
14.5 | 2.1246 | 0.13672 | -0.2137 | 15.5398
15 | 2.1186 | 0.14631 | -0.2144 | 14.4802

## 64. Re 4M Mach 0.00 (1)
BIGFOIL.COM POLAR EXPORT
Joukowsky 14.00% thick 10.00% camber
Joukowsky 14.00% thick 10.00% camber |  |  |  | Cl Max: | 2.526 | at alpha= | 13.5 | deg
JavaFoil+Calcfoil stall+Eppler ext transition |  |  |  | L/D Max: | 185.095 | at alpha= | 1 | deg
Re: | 4000000 |  |  | Cd Min: | 0.00439 | at alpha= | -5.5 | deg
Mach: | 0 |  |  | Cl=0 at alpha= | -11.5543 | deg
|  |  |  | @ Cl=0.1, Cd= | 0.043437
|  |  |  | @ Cl=0.4, Cd= | 0.022831
|  |  |  | @ Cl=0.6, Cd= | 0.012171
alpha (deg) | Cl | Cd | Cm | Cl/Cd
-20 | -0.502 | 0.14558 | -0.164 | -3.45
-19.5 | -0.49 | 0.13898 | -0.165 | -3.529
-19 | -0.477 | 0.13203 | -0.167 | -3.61
-18.5 | -0.461 | 0.12565 | -0.168 | -3.665
-18 | -0.442 | 0.1194 | -0.17 | -3.703
-17.5 | -0.421 | 0.11332 | -0.171 | -3.719
-17 | -0.398 | 0.10713 | -0.173 | -3.719
-16.5 | -0.373 | 0.10175 | -0.174 | -3.664
-16 | -0.345 | 0.09587 | -0.176 | -3.596
-15.5 | -0.314 | 0.09033 | -0.178 | -3.477
-15 | -0.281 | 0.0848 | -0.181 | -3.316
-14.5 | -0.246 | 0.08012 | -0.182 | -3.07
-14 | -0.209 | 0.07468 | -0.185 | -2.798
-13.5 | -0.17 | 0.06953 | -0.188 | -2.443
-13 | -0.129 | 0.06486 | -0.191 | -1.985
-12.5 | -0.086 | 0.06023 | -0.194 | -1.424
-12 | -0.041 | 0.05597 | -0.196 | -0.734
-11.5 | 0.005 | 0.05147 | -0.2 | 0.103
-11 | 0.053 | 0.0473 | -0.204 | 1.125
-10.5 | 0.103 | 0.04319 | -0.207 | 2.377
-10 | 0.154 | 0.03941 | -0.211 | 3.895
-9.5 | 0.206 | 0.03553 | -0.215 | 5.792
-9 | 0.26 | 0.03149 | -0.22 | 8.242
-8.5 | 0.315 | 0.02797 | -0.225 | 11.246
-8 | 0.371 | 0.02464 | -0.23 | 15.064
-7.5 | 0.43 | 0.02096 | -0.236 | 20.521
-7 | 0.491 | 0.01751 | -0.243 | 28.056
-6.5 | 0.557 | 0.01422 | -0.251 | 39.15
-6 | 0.634 | 0.01055 | -0.264 | 60.094
-5.5 | 0.741 | 0.00439 | -0.285 | 168.724
-5 | 0.803 | 0.00464 | -0.286 | 173.132
-4.5 | 0.866 | 0.00491 | -0.286 | 176.34
-4 | 0.928 | 0.00519 | -0.286 | 178.812
-3.5 | 0.994 | 0.00556 | -0.286 | 178.911
-3 | 1.056 | 0.00599 | -0.287 | 176.183
-2.5 | 1.117 | 0.00761 | -0.287 | 146.797
-2 | 1.178 | 0.00804 | -0.287 | 146.586
-1.5 | 1.239 | 0.00864 | -0.287 | 143.468
-1 | 1.3 | 0.00922 | -0.287 | 140.921
-0.5 | 1.361 | 0.00865 | -0.287 | 157.206
0 | 1.418 | 0.00855 | -0.287 | 165.8
0.5 | 1.478 | 0.00843 | -0.287 | 175.309
1 | 1.537 | 0.00831 | -0.287 | 185.095
1.5 | 1.58 | 0.0096 | -0.287 | 164.548
2 | 1.637 | 0.00967 | -0.286 | 169.299
2.5 | 1.694 | 0.01002 | -0.286 | 169.114
3 | 1.75 | 0.01041 | -0.286 | 168.051
3.5 | 1.806 | 0.01081 | -0.286 | 167.086
4 | 1.861 | 0.01125 | -0.286 | 165.477
4.5 | 1.916 | 0.01162 | -0.286 | 164.806
5 | 1.97 | 0.01213 | -0.285 | 162.385
5.5 | 2.023 | 0.01266 | -0.285 | 159.824
6 | 2.076 | 0.01323 | -0.285 | 156.878
6.5 | 2.127 | 0.01387 | -0.284 | 153.409
7 | 2.178 | 0.01455 | -0.284 | 149.637
7.5 | 2.225 | 0.01499 | -0.284 | 148.452
8 | 2.269 | 0.01587 | -0.283 | 142.983
8.5 | 2.311 | 0.01687 | -0.283 | 136.997
9 | 2.349 | 0.018 | -0.282 | 130.49
9.5 | 2.384 | 0.01935 | -0.281 | 123.224
10 | 2.415 | 0.02095 | -0.281 | 115.309
10.5 | 2.443 | 0.02303 | -0.28 | 106.064
11 | 2.466 | 0.02548 | -0.279 | 96.783
11.5 | 2.486 | 0.02762 | -0.278 | 90.012
12 | 2.502 | 0.02943 | -0.278 | 85.023
12.5 | 2.514 | 0.03106 | -0.277 | 80.951
13 | 2.522 | 0.03269 | -0.276 | 77.165
13.5 | 2.526 | 0.03433 | -0.276 | 73.577
14 | 2.524 | 0.03603 | -0.275 | 70.063
14.5 | 2.518 | 0.03777 | -0.274 | 66.675
15 | 2.508 | 0.03953 | -0.273 | 63.436
15.5 | 2.493 | 0.04149 | -0.272 | 60.1
16 | 2.473 | 0.04341 | -0.272 | 56.971
16.5 | 2.448 | 0.04558 | -0.271 | 53.717
17 | 2.419 | 0.04785 | -0.27 | 50.568
17.5 | 2.387 | 0.05006 | -0.269 | 47.684
18 | 2.352 | 0.0526 | -0.268 | 44.714
18.5 | 2.311 | 0.0552 | -0.267 | 41.871

## 65. Re 4M Mach 0.00 (2)
BIGFOIL.COM POLAR EXPORT
Joukowsky 14.00% thick 10.00% camber
Joukowsky 14.00% thick 10.00% camber |  |  |  | Cl Max: | 2.1712 | at alpha= | 18.5 | deg
XFOIL ncrit=9 |  |  |  | L/D Max: | 218.783 | at alpha= | 2.5 | deg
Re: | 4000000 |  |  | Cd Min: | 0.17081 | at alpha= | -19.5 | deg
Mach: | 0 |  |  | Cl=0 at alpha= | -10.9879 | deg
|  |  |  | @ Cl=0.1, Cd= | 0.0087047
|  |  |  | @ Cl=0.4, Cd= | 0.0070239
|  |  |  | @ Cl=0.6, Cd= | 0.0064326
alpha (deg) | Cl | Cd | Cm | Cl/Cd
-19.5 | -0.0451 | 0.17081 | -0.1246 | -0.26404
-19 | -0.021 | 0.16462 | -0.1302 | -0.12757
-17 | -0.0711 | 0.10632 | -0.1664 | -0.66874
-16.5 | -0.0642 | 0.09773 | -0.1743 | -0.65691
-16 | -0.0604 | 0.08983 | -0.1809 | -0.67238
-15.5 | -0.0565 | 0.08252 | -0.187 | -0.68468
-15 | -0.0524 | 0.0758 | -0.1925 | -0.69129
-14.5 | -0.0584 | 0.06819 | -0.1984 | -0.85643
-14 | -0.0742 | 0.05997 | -0.2046 | -1.2373
-13.5 | -0.1105 | 0.05036 | -0.2114 | -2.1942
-13 | -0.256 | 0.01405 | -0.2663 | -18.2206
-12.5 | -0.1909 | 0.0122 | -0.2717 | -15.6475
-12 | -0.1276 | 0.01122 | -0.2748 | -11.3725
-11.5 | -0.0641 | 0.0102 | -0.2778 | -6.2843
-11 | -0.0015 | 0.00948 | -0.2801 | -0.15823
-10.5 | 0.0604 | 0.00897 | -0.2818 | 6.7336
-10 | 0.1216 | 0.00856 | -0.2832 | 14.2056
-9.5 | 0.1843 | 0.00803 | -0.2851 | 22.9514
-9 | 0.245 | 0.00774 | -0.2862 | 31.6537
-8.5 | 0.3069 | 0.0074 | -0.2876 | 41.473
-8 | 0.3678 | 0.00714 | -0.2887 | 51.5126
-7.5 | 0.4288 | 0.00692 | -0.2898 | 61.9653
-7 | 0.4897 | 0.00671 | -0.2908 | 72.9806
-6.5 | 0.5502 | 0.00654 | -0.2918 | 84.1284
-6 | 0.6105 | 0.00641 | -0.2927 | 95.2418
-5.5 | 0.6707 | 0.00629 | -0.2935 | 106.6296
-5 | 0.7306 | 0.0062 | -0.2943 | 117.8387
-4.5 | 0.79 | 0.00615 | -0.295 | 128.4553
-4 | 0.8494 | 0.00609 | -0.2957 | 139.4745
-3.5 | 0.9085 | 0.00607 | -0.2963 | 149.6705
-3 | 0.9672 | 0.00606 | -0.2969 | 159.604
-2.5 | 1.0257 | 0.00606 | -0.2974 | 169.2574
-2 | 1.0835 | 0.0061 | -0.2978 | 177.623
-1.5 | 1.1415 | 0.00613 | -0.2982 | 186.2153
-1 | 1.1981 | 0.00623 | -0.2984 | 192.3114
-0.5 | 1.2555 | 0.00628 | -0.2988 | 199.9204
0 | 1.3111 | 0.00642 | -0.2988 | 204.2212
0.5 | 1.3671 | 0.00652 | -0.2989 | 209.6779
1 | 1.4221 | 0.00666 | -0.2988 | 213.5285
1.5 | 1.4757 | 0.00685 | -0.2985 | 215.4307
2 | 1.5298 | 0.007 | -0.2983 | 218.5429
2.5 | 1.5818 | 0.00723 | -0.2977 | 218.7828
3 | 1.6325 | 0.00748 | -0.2968 | 218.2487
3.5 | 1.6831 | 0.0077 | -0.296 | 218.5844
4 | 1.7302 | 0.008 | -0.2945 | 216.275
4.5 | 1.7698 | 0.00835 | -0.2914 | 211.9521
5 | 1.8101 | 0.00875 | -0.2885 | 206.8686
5.5 | 1.8498 | 0.00919 | -0.2857 | 201.284
6 | 1.8878 | 0.00973 | -0.2826 | 194.0185
6.5 | 1.9236 | 0.01039 | -0.2792 | 185.1396
7.5 | 1.984 | 0.0123 | -0.2708 | 161.3008
8 | 2.0118 | 0.01349 | -0.2665 | 149.1327
8.5 | 2.0363 | 0.0147 | -0.2619 | 138.5238
9 | 2.0596 | 0.01631 | -0.2572 | 126.2784
9.5 | 2.0759 | 0.01843 | -0.2516 | 112.637
10 | 2.0935 | 0.02064 | -0.2466 | 101.4293
10.5 | 2.1048 | 0.02344 | -0.2409 | 89.7952
11 | 2.1137 | 0.02665 | -0.2354 | 79.3133
11.5 | 2.1233 | 0.03004 | -0.2304 | 70.6824
12 | 2.1282 | 0.03407 | -0.2252 | 62.4655
12.5 | 2.1345 | 0.03824 | -0.2206 | 55.8185
13 | 2.1392 | 0.04282 | -0.2163 | 49.958
13.5 | 2.1442 | 0.04759 | -0.2124 | 45.0557
14 | 2.1478 | 0.05275 | -0.2088 | 40.7166
14.5 | 2.1533 | 0.05787 | -0.2057 | 37.2093
15 | 2.1579 | 0.0633 | -0.2029 | 34.09
15.5 | 2.1618 | 0.06897 | -0.2004 | 31.3441
16 | 2.1652 | 0.07486 | -0.1983 | 28.9233
16.5 | 2.1678 | 0.08097 | -0.1963 | 26.7729
17 | 2.1696 | 0.08727 | -0.1947 | 24.8608
17.5 | 2.1701 | 0.09386 | -0.1934 | 23.1206
18 | 2.1705 | 0.1005 | -0.1924 | 21.597
18.5 | 2.1712 | 0.10708 | -0.1917 | 20.2764
19 | 2.1703 | 0.1139 | -0.1913 | 19.0544
19.5 | 2.1703 | 0.12055 | -0.1912 | 18.0033
20 | 2.1695 | 0.12725 | -0.1915 | 17.0491

## 66. Re 4M Mach 0.10 (1)
BIGFOIL.COM POLAR EXPORT
Joukowsky 14.00% thick 10.00% camber
Joukowsky 14.00% thick 10.00% camber |  |  |  | Cl Max: | 2.523 | at alpha= | 13.5 | deg
JavaFoil+Calcfoil stall+Eppler ext transition |  |  |  | L/D Max: | 184.701 | at alpha= | 1 | deg
Re: | 4000000 |  |  | Cd Min: | 0.0044 | at alpha= | -5.5 | deg
Mach: | 0.1 |  |  | Cl=0 at alpha= | -11.5543 | deg
|  |  |  | @ Cl=0.1, Cd= | 0.044015
|  |  |  | @ Cl=0.4, Cd= | 0.023331
|  |  |  | @ Cl=0.6, Cd= | 0.01276
alpha (deg) | Cl | Cd | Cm | Cl/Cd
-20 | -0.482 | 0.1483 | -0.163 | -3.252
-19.5 | -0.473 | 0.14187 | -0.164 | -3.333
-19 | -0.461 | 0.13453 | -0.166 | -3.429
-18.5 | -0.447 | 0.12766 | -0.167 | -3.505
-18 | -0.431 | 0.12132 | -0.169 | -3.553
-17.5 | -0.412 | 0.11512 | -0.17 | -3.581
-17 | -0.391 | 0.10869 | -0.172 | -3.597
-16.5 | -0.367 | 0.10288 | -0.174 | -3.566
-16 | -0.34 | 0.09736 | -0.176 | -3.492
-15.5 | -0.31 | 0.09176 | -0.177 | -3.382
-15 | -0.279 | 0.08583 | -0.18 | -3.245
-14.5 | -0.244 | 0.0804 | -0.183 | -3.038
-14 | -0.208 | 0.07562 | -0.185 | -2.746
-13.5 | -0.169 | 0.07073 | -0.187 | -2.389
-13 | -0.128 | 0.06596 | -0.19 | -1.944
-12.5 | -0.086 | 0.06118 | -0.193 | -1.398
-12 | -0.041 | 0.05665 | -0.196 | -0.724
-11.5 | 0.005 | 0.05215 | -0.2 | 0.101
-11 | 0.053 | 0.04785 | -0.203 | 1.112
-10.5 | 0.103 | 0.04377 | -0.207 | 2.347
-10 | 0.154 | 0.03991 | -0.211 | 3.852
-9.5 | 0.206 | 0.03598 | -0.215 | 5.731
-9 | 0.26 | 0.03199 | -0.22 | 8.13
-8.5 | 0.315 | 0.02847 | -0.225 | 11.076
-8 | 0.372 | 0.02503 | -0.23 | 14.865
-7.5 | 0.431 | 0.02145 | -0.236 | 20.1
-7 | 0.492 | 0.018 | -0.243 | 27.357
-6.5 | 0.558 | 0.01465 | -0.25 | 38.063
-6 | 0.63 | 0.01141 | -0.261 | 55.25
-5.5 | 0.744 | 0.0044 | -0.287 | 169.073
-5 | 0.807 | 0.00465 | -0.287 | 173.578
-4.5 | 0.87 | 0.00492 | -0.287 | 176.819
-4 | 0.933 | 0.0052 | -0.288 | 179.242
-3.5 | 0.999 | 0.00558 | -0.288 | 179.242
-3 | 1.061 | 0.00602 | -0.288 | 176.362
-2.5 | 1.122 | 0.00765 | -0.288 | 146.74
-2 | 1.184 | 0.00808 | -0.288 | 146.444
-1.5 | 1.245 | 0.0087 | -0.289 | 143.136
-1 | 1.306 | 0.00933 | -0.289 | 139.962
-0.5 | 1.367 | 0.0083 | -0.288 | 164.834
0 | 1.425 | 0.00862 | -0.288 | 165.41
0.5 | 1.485 | 0.00849 | -0.288 | 174.84
1 | 1.545 | 0.00836 | -0.288 | 184.701
1.5 | 1.587 | 0.00967 | -0.288 | 164.118
2 | 1.645 | 0.00974 | -0.288 | 168.83
2.5 | 1.702 | 0.01012 | -0.288 | 168.172
3 | 1.758 | 0.0105 | -0.288 | 167.442
3.5 | 1.814 | 0.01092 | -0.287 | 166.105
4 | 1.869 | 0.01136 | -0.287 | 164.525
4.5 | 1.924 | 0.01174 | -0.287 | 163.872
5 | 1.978 | 0.01225 | -0.287 | 161.485
5.5 | 2.032 | 0.01279 | -0.286 | 158.828
6 | 2.085 | 0.01339 | -0.286 | 155.688
6.5 | 2.137 | 0.01403 | -0.286 | 152.273
7 | 2.187 | 0.01474 | -0.285 | 148.418
7.5 | 2.234 | 0.01549 | -0.285 | 144.199
8 | 2.278 | 0.0161 | -0.284 | 141.526
8.5 | 2.319 | 0.01712 | -0.284 | 135.468
9 | 2.357 | 0.0183 | -0.283 | 128.821
9.5 | 2.392 | 0.01968 | -0.283 | 121.575
10 | 2.423 | 0.02137 | -0.282 | 113.385
10.5 | 2.45 | 0.02355 | -0.281 | 103.992
11 | 2.471 | 0.02601 | -0.28 | 95.012
11.5 | 2.49 | 0.02821 | -0.28 | 88.262
12 | 2.505 | 0.03001 | -0.279 | 83.458
12.5 | 2.515 | 0.03172 | -0.278 | 79.288
13 | 2.521 | 0.03337 | -0.277 | 75.565
13.5 | 2.523 | 0.03511 | -0.277 | 71.859
14 | 2.519 | 0.03686 | -0.276 | 68.318
14.5 | 2.509 | 0.03865 | -0.275 | 64.934
15 | 2.495 | 0.04053 | -0.274 | 61.572
15.5 | 2.477 | 0.04255 | -0.274 | 58.226
16 | 2.453 | 0.04465 | -0.273 | 54.938
16.5 | 2.424 | 0.04683 | -0.272 | 51.758
17 | 2.391 | 0.04907 | -0.271 | 48.715
17.5 | 2.353 | 0.05164 | -0.27 | 45.568
18 | 2.313 | 0.05419 | -0.269 | 42.671
18.5 | 2.267 | 0.05708 | -0.268 | 39.712

## 67. Re 4M Mach 0.10 (2)
BIGFOIL.COM POLAR EXPORT
Joukowsky 14.00% thick 10.00% camber
Joukowsky 14.00% thick 10.00% camber |  |  |  | Cl Max: | 2.019 | at alpha= | 8 | deg
XFOIL ncrit=9 |  |  |  | L/D Max: | 218.434 | at alpha= | 2.5 | deg
Re: | 4000000 |  |  | Cd Min: | 0.11014 | at alpha= | -17 | deg
Mach: | 0.1 |  |  | Cl=0 at alpha= | -10.9445 | deg
|  |  |  | @ Cl=0.1, Cd= | 0.0088626
|  |  |  | @ Cl=0.4, Cd= | 0.0070995
|  |  |  | @ Cl=0.6, Cd= | 0.0064795
alpha (deg) | Cl | Cd | Cm | Cl/Cd
-17 | -0.0486 | 0.11014 | -0.1658 | -0.44126
-16.5 | -0.0418 | 0.10148 | -0.1735 | -0.4119
-16 | -0.0391 | 0.09344 | -0.1799 | -0.41845
-15.5 | -0.0369 | 0.08585 | -0.1859 | -0.42982
-15 | -0.0329 | 0.07889 | -0.1915 | -0.41704
-14.5 | -0.0314 | 0.07215 | -0.1968 | -0.4352
-14 | -0.0435 | 0.0641 | -0.2029 | -0.67863
-13.5 | -0.0672 | 0.05543 | -0.2092 | -1.2123
-13 | -0.1101 | 0.04573 | -0.2156 | -2.4076
-12.5 | -0.202 | 0.01314 | -0.2712 | -15.3729
-12 | -0.1358 | 0.0117 | -0.2756 | -11.6068
-11.5 | -0.0719 | 0.01073 | -0.2785 | -6.7008
-11 | -0.007 | 0.00975 | -0.2814 | -0.71795
-10.5 | 0.0561 | 0.00916 | -0.2833 | 6.1245
-10 | 0.1181 | 0.00874 | -0.2847 | 13.5126
-9.5 | 0.1817 | 0.00817 | -0.2866 | 22.2399
-8.5 | 0.3059 | 0.00751 | -0.2891 | 40.7324
-8 | 0.3676 | 0.00721 | -0.2903 | 50.9847
-7.5 | 0.4292 | 0.007 | -0.2913 | 61.3143
-7 | 0.4907 | 0.00676 | -0.2924 | 72.5888
-6.5 | 0.552 | 0.00659 | -0.2933 | 83.7633
-6 | 0.6128 | 0.00645 | -0.2942 | 95.0078
-5.5 | 0.6736 | 0.00632 | -0.2951 | 106.5823
-5 | 0.7338 | 0.00624 | -0.2958 | 117.5962
-4.5 | 0.7938 | 0.00618 | -0.2965 | 128.4466
-4 | 0.8537 | 0.00613 | -0.2972 | 139.2659
-3.5 | 0.9133 | 0.00609 | -0.2978 | 149.9672
-3 | 0.9722 | 0.00609 | -0.2984 | 159.6388
-2.5 | 1.0313 | 0.00609 | -0.2989 | 169.3432
-2 | 1.0893 | 0.00614 | -0.2993 | 177.4104
-1.5 | 1.1478 | 0.00616 | -0.2997 | 186.3312
-0.5 | 1.2624 | 0.00632 | -0.3002 | 199.7468
0 | 1.3185 | 0.00645 | -0.3002 | 204.4186
0.5 | 1.3745 | 0.00657 | -0.3002 | 209.2085
1 | 1.43 | 0.0067 | -0.3002 | 213.4328
1.5 | 1.4835 | 0.00692 | -0.2997 | 214.3786
2 | 1.5378 | 0.00707 | -0.2995 | 217.5106
2.5 | 1.5902 | 0.00728 | -0.2988 | 218.4341
3 | 1.6404 | 0.00756 | -0.2978 | 216.9841
3.5 | 1.6909 | 0.00779 | -0.2968 | 217.0603
4 | 1.7357 | 0.00807 | -0.2947 | 215.0805
4.5 | 1.7757 | 0.00845 | -0.2916 | 210.142
5 | 1.8157 | 0.00889 | -0.2886 | 204.2407
5.5 | 1.8562 | 0.00934 | -0.2858 | 198.7366
6 | 1.894 | 0.00991 | -0.2826 | 191.1201
6.5 | 1.9297 | 0.01061 | -0.2791 | 181.8756
7 | 1.9623 | 0.0115 | -0.2752 | 170.6348
7.5 | 1.9916 | 0.01257 | -0.2709 | 158.4407
8 | 2.019 | 0.01382 | -0.2664 | 146.0926

## 68. Re 4M Mach 0.25 (1)
BIGFOIL.COM POLAR EXPORT
Joukowsky 14.00% thick 10.00% camber
Joukowsky 14.00% thick 10.00% camber |  |  |  | Cl Max: | 2.509 | at alpha= | 12 | deg
JavaFoil+Calcfoil stall+Eppler ext transition |  |  |  | L/D Max: | 181.933 | at alpha= | 0.5 | deg
Re: | 4000000 |  |  | Cd Min: | 0.00466 | at alpha= | -5 | deg
Mach: | 0.25 |  |  | Cl=0 at alpha= | -11.5556 | deg
|  |  |  | @ Cl=0.1, Cd= | 0.047759
|  |  |  | @ Cl=0.4, Cd= | 0.026344
|  |  |  | @ Cl=0.6, Cd= | 0.015661
alpha (deg) | Cl | Cd | Cm | Cl/Cd
-20 | -0.298 | 0.17629 | -0.151 | -1.692
-19.5 | -0.313 | 0.16568 | -0.153 | -1.888
-19 | -0.323 | 0.15464 | -0.156 | -2.091
-18.5 | -0.33 | 0.14544 | -0.158 | -2.268
-18 | -0.332 | 0.13703 | -0.16 | -2.425
-17.5 | -0.33 | 0.12866 | -0.163 | -2.569
-17 | -0.324 | 0.12004 | -0.166 | -2.702
-16.5 | -0.314 | 0.11329 | -0.168 | -2.77
-16 | -0.299 | 0.10639 | -0.17 | -2.806
-15.5 | -0.279 | 0.1001 | -0.173 | -2.783
-15 | -0.255 | 0.09373 | -0.175 | -2.718
-14.5 | -0.227 | 0.08777 | -0.178 | -2.588
-14 | -0.196 | 0.08171 | -0.181 | -2.4
-13.5 | -0.162 | 0.07636 | -0.184 | -2.117
-13 | -0.124 | 0.0711 | -0.187 | -1.744
-12.5 | -0.084 | 0.06588 | -0.191 | -1.268
-12 | -0.04 | 0.06098 | -0.194 | -0.662
-11.5 | 0.005 | 0.05633 | -0.198 | 0.093
-11 | 0.053 | 0.05181 | -0.202 | 1.023
-10.5 | 0.103 | 0.0475 | -0.206 | 2.164
-10 | 0.154 | 0.04321 | -0.21 | 3.574
-9.5 | 0.208 | 0.03938 | -0.215 | 5.271
-9 | 0.262 | 0.03525 | -0.22 | 7.444
-8.5 | 0.319 | 0.03129 | -0.225 | 10.19
-8 | 0.377 | 0.02763 | -0.231 | 13.637
-7.5 | 0.436 | 0.02433 | -0.236 | 17.924
-7 | 0.498 | 0.02075 | -0.243 | 24.002
-6.5 | 0.562 | 0.0175 | -0.25 | 32.134
-6 | 0.631 | 0.01416 | -0.258 | 44.562
-5.5 | 0.711 | 0.01077 | -0.271 | 66.018
-5 | 0.829 | 0.00466 | -0.295 | 177.793
-4.5 | 0.894 | 0.00499 | -0.295 | 179.05
-4 | 0.958 | 0.00529 | -0.296 | 181.249
-3.5 | 1.027 | 0.0057 | -0.296 | 180.26
-3 | 1.09 | 0.00619 | -0.296 | 176.053
-2.5 | 1.153 | 0.00794 | -0.296 | 145.279
-2 | 1.217 | 0.00845 | -0.296 | 143.978
-1.5 | 1.28 | 0.009 | -0.296 | 142.101
-1 | 1.342 | 0.00827 | -0.296 | 162.321
-0.5 | 1.405 | 0.00819 | -0.296 | 171.604
0 | 1.463 | 0.0085 | -0.296 | 172.152
0.5 | 1.525 | 0.00838 | -0.296 | 181.933
1 | 1.586 | 0.00973 | -0.296 | 163.063
1.5 | 1.628 | 0.01008 | -0.296 | 161.555
2 | 1.687 | 0.01019 | -0.296 | 165.574
2.5 | 1.745 | 0.01059 | -0.295 | 164.722
3 | 1.802 | 0.01102 | -0.295 | 163.481
3.5 | 1.859 | 0.0115 | -0.295 | 161.716
4 | 1.916 | 0.01199 | -0.295 | 159.768
4.5 | 1.971 | 0.01242 | -0.294 | 158.666
5 | 2.026 | 0.01299 | -0.294 | 155.99
5.5 | 2.081 | 0.0136 | -0.294 | 152.954
6 | 2.134 | 0.01429 | -0.294 | 149.363
6.5 | 2.186 | 0.01503 | -0.293 | 145.488
7 | 2.237 | 0.01585 | -0.293 | 141.177
7.5 | 2.284 | 0.01674 | -0.292 | 136.418
8 | 2.327 | 0.01748 | -0.292 | 133.123
8.5 | 2.366 | 0.01869 | -0.291 | 126.586
9 | 2.402 | 0.0201 | -0.29 | 119.486
9.5 | 2.433 | 0.02179 | -0.29 | 111.652
10 | 2.459 | 0.02399 | -0.289 | 102.497
10.5 | 2.479 | 0.02681 | -0.288 | 92.465
11 | 2.494 | 0.02956 | -0.287 | 84.381
11.5 | 2.505 | 0.0318 | -0.286 | 78.756
12 | 2.509 | 0.03377 | -0.286 | 74.307
12.5 | 2.507 | 0.03577 | -0.285 | 70.094
13 | 2.499 | 0.0378 | -0.284 | 66.101
13.5 | 2.483 | 0.03985 | -0.283 | 62.312
14 | 2.458 | 0.04209 | -0.282 | 58.4
14.5 | 2.426 | 0.04443 | -0.281 | 54.594
15 | 2.386 | 0.04685 | -0.28 | 50.935
15.5 | 2.339 | 0.04948 | -0.279 | 47.269
16 | 2.282 | 0.05233 | -0.278 | 43.607
16.5 | 2.217 | 0.05539 | -0.277 | 40.02
17 | 2.145 | 0.05873 | -0.276 | 36.518

## 69. Re 4M Mach 0.25 (2)
BIGFOIL.COM POLAR EXPORT
Joukowsky 14.00% thick 10.00% camber
Joukowsky 14.00% thick 10.00% camber |  |  |  | Cl Max: | 2.1538 | at alpha= | 11.5 | deg
XFOIL ncrit=9 |  |  |  | L/D Max: | 212.555 | at alpha= | 2.5 | deg
Re: | 4000000 |  |  | Cd Min: | 0.12776 | at alpha= | -16 | deg
Mach: | 0.25 |  |  | Cl=0 at alpha= | -10.6581 | deg
|  |  |  | @ Cl=0.1, Cd= | 0.12776
|  |  |  | @ Cl=0.4, Cd= | 0.0074932
|  |  |  | @ Cl=0.6, Cd= | 0.0067419
alpha (deg) | Cl | Cd | Cm | Cl/Cd
-16 | 0.1552 | 0.12776 | -0.1735 | 1.2148
-15.5 | 0.0848 | 0.10558 | -0.1814 | 0.80318
-15 | 0.1009 | 0.09986 | -0.1855 | 1.0104
-14.5 | 0.0647 | 0.08641 | -0.194 | 0.74876
-14 | 0.0619 | 0.07881 | -0.1993 | 0.78543
-13.5 | 0.0608 | 0.07196 | -0.2042 | 0.84491
-13 | 0.0584 | 0.0651 | -0.2093 | 0.89708
-12.5 | 0.0519 | 0.05845 | -0.2139 | 0.88794
-12 | 0.0425 | 0.05196 | -0.2182 | 0.81794
-11.5 | 0.0122 | 0.04442 | -0.2222 | 0.27465
-11 | -0.0517 | 0.01321 | -0.2825 | -3.9137
-10.5 | 0.0239 | 0.01105 | -0.2889 | 2.1629
-10 | 0.0957 | 0.00984 | -0.2924 | 9.7256
-9.5 | 0.1638 | 0.00916 | -0.2943 | 17.8821
-9 | 0.232 | 0.00852 | -0.2961 | 27.23
-8.5 | 0.299 | 0.00803 | -0.2975 | 37.2354
-8 | 0.3648 | 0.0077 | -0.2986 | 47.3766
-7.5 | 0.4312 | 0.00731 | -0.2999 | 58.9877
-7 | 0.4957 | 0.00709 | -0.3008 | 69.9154
-6.5 | 0.5609 | 0.00684 | -0.3018 | 82.0029
-6 | 0.6247 | 0.00668 | -0.3026 | 93.518
-5.5 | 0.6886 | 0.00654 | -0.3034 | 105.2905
-5 | 0.7515 | 0.00644 | -0.3041 | 116.6925
-4.5 | 0.8148 | 0.00633 | -0.3049 | 128.7204
-4 | 0.8767 | 0.0063 | -0.3054 | 139.1587
-3.5 | 0.939 | 0.00625 | -0.3061 | 150.24
-3 | 1.0001 | 0.00626 | -0.3065 | 159.7604
-2.5 | 1.0613 | 0.00627 | -0.307 | 169.2663
-2 | 1.1217 | 0.00631 | -0.3073 | 177.7655
-1.5 | 1.1814 | 0.00638 | -0.3076 | 185.1724
-1 | 1.2412 | 0.00645 | -0.3078 | 192.4341
-0.5 | 1.299 | 0.00659 | -0.3077 | 197.1168
0 | 1.3579 | 0.00668 | -0.3078 | 203.2784
0.5 | 1.4144 | 0.00685 | -0.3074 | 206.4818
1 | 1.4707 | 0.00701 | -0.307 | 209.8003
1.5 | 1.5262 | 0.00719 | -0.3064 | 212.267
2 | 1.5786 | 0.00746 | -0.3053 | 211.6086
2.5 | 1.6303 | 0.00767 | -0.3039 | 212.5554
3 | 1.6756 | 0.00794 | -0.3013 | 211.0327
3.5 | 1.7196 | 0.00832 | -0.2984 | 206.6827
4 | 1.7646 | 0.0087 | -0.2958 | 202.8276
4.5 | 1.8091 | 0.00913 | -0.2932 | 198.149
5 | 1.8508 | 0.00968 | -0.2901 | 191.1983
5.5 | 1.8897 | 0.01037 | -0.2865 | 182.2276
6 | 1.928 | 0.01114 | -0.283 | 173.07
6.5 | 1.965 | 0.01201 | -0.2793 | 163.6137
7 | 1.9979 | 0.01312 | -0.275 | 152.279
7.5 | 2.0287 | 0.01441 | -0.2706 | 140.7842
8 | 2.057 | 0.01593 | -0.2659 | 129.1274
8.5 | 2.0787 | 0.01795 | -0.2606 | 115.805
9 | 2.1021 | 0.0198 | -0.2557 | 106.1667
9.5 | 2.1176 | 0.02251 | -0.25 | 94.0737
10 | 2.1317 | 0.02553 | -0.2444 | 83.4978
10.5 | 2.1397 | 0.02925 | -0.2385 | 73.1521
11 | 2.149 | 0.03315 | -0.2331 | 64.8265
11.5 | 2.1538 | 0.03768 | -0.2278 | 57.1603
12 | 2.1525 | 0.0431 | -0.2224 | 49.942
12.5 | 2.1535 | 0.04863 | -0.2178 | 44.2834
13 | 2.1532 | 0.0546 | -0.2136 | 39.4359
13.5 | 2.1514 | 0.061 | -0.2097 | 35.2689
14 | 2.1509 | 0.06757 | -0.2065 | 31.8322
14.5 | 2.1492 | 0.07449 | -0.2036 | 28.8522
15 | 2.1469 | 0.08172 | -0.2011 | 26.2714
16 | 2.1462 | 0.09607 | -0.1975 | 22.34
16.5 | 2.1454 | 0.10343 | -0.1962 | 20.7425

## 70. Re 4M Mach 0.50 (1)
BIGFOIL.COM POLAR EXPORT
Joukowsky 14.00% thick 10.00% camber
Joukowsky 14.00% thick 10.00% camber |  |  |  | Cl Max: | 2.51 | at alpha= | 8.5 | deg
JavaFoil+Calcfoil stall+Eppler ext transition |  |  |  | L/D Max: | 182.732 | at alpha= | -3.5 | deg
Re: | 4000000 |  |  | Cd Min: | 0.00628 | at alpha= | -3.5 | deg
Mach: | 0.5 |  |  | Cl=0 at alpha= | -11.5517 | deg
|  |  |  | @ Cl=0.1, Cd= | 0.067527
|  |  |  | @ Cl=0.4, Cd= | 0.038628
|  |  |  | @ Cl=0.6, Cd= | 0.026673
alpha (deg) | Cl | Cd | Cm | Cl/Cd
-20 | -0.512 | 0.16235 | -0.182 | -3.152
-19.5 | -0.481 | 0.15783 | -0.183 | -3.047
-19 | -0.45 | 0.15411 | -0.183 | -2.921
-18.5 | -0.419 | 0.14705 | -0.179 | -2.846
-18 | -0.388 | 0.1423 | -0.18 | -2.726
-17.5 | -0.357 | 0.13765 | -0.18 | -2.596
-17 | -0.326 | 0.13338 | -0.176 | -2.447
-16.5 | -0.296 | 0.11876 | -0.177 | -2.492
-16 | -0.266 | 0.11092 | -0.178 | -2.396
-15.5 | -0.235 | 0.12021 | -0.175 | -1.957
-15 | -0.205 | 0.10786 | -0.173 | -1.901
-14.5 | -0.175 | 0.09849 | -0.174 | -1.777
-14 | -0.145 | 0.11015 | -0.17 | -1.316
-13.5 | -0.115 | 0.09297 | -0.17 | -1.238
-13 | -0.085 | 0.08517 | -0.174 | -1.003
-12.5 | -0.056 | 0.08847 | -0.165 | -0.629
-12 | -0.026 | 0.07911 | -0.169 | -0.331
-11.5 | 0.003 | 0.08099 | -0.163 | 0.041
-11 | 0.033 | 0.07237 | -0.171 | 0.451
-10.5 | 0.062 | 0.07246 | -0.161 | 0.853
-10 | 0.091 | 0.06861 | -0.169 | 1.327
-9.5 | 0.172 | 0.05886 | -0.188 | 2.924
-9 | 0.247 | 0.05065 | -0.205 | 4.881
-8.5 | 0.316 | 0.0446 | -0.217 | 7.093
-8 | 0.385 | 0.03966 | -0.226 | 9.697
-7.5 | 0.453 | 0.03498 | -0.235 | 12.963
-7 | 0.523 | 0.0308 | -0.244 | 16.983
-6.5 | 0.594 | 0.02696 | -0.252 | 22.022
-6 | 0.665 | 0.02356 | -0.26 | 28.207
-5.5 | 0.738 | 0.02029 | -0.268 | 36.359
-5 | 0.814 | 0.01721 | -0.277 | 47.293
-4.5 | 0.894 | 0.01446 | -0.287 | 61.815
-4 | 0.985 | 0.01206 | -0.299 | 81.67
-3.5 | 1.148 | 0.00628 | -0.331 | 182.732
-3 | 1.219 | 0.00791 | -0.33 | 154.186
-2.5 | 1.29 | 0.00781 | -0.33 | 165.081
-2 | 1.36 | 0.00898 | -0.33 | 151.528
-1.5 | 1.431 | 0.00935 | -0.33 | 152.958
-1 | 1.501 | 0.00977 | -0.33 | 153.64
-0.5 | 1.571 | 0.0102 | -0.33 | 154.055
0 | 1.63 | 0.01071 | -0.33 | 152.252
0.5 | 1.698 | 0.01122 | -0.329 | 151.366
1 | 1.766 | 0.01176 | -0.329 | 150.102
1.5 | 1.801 | 0.01229 | -0.329 | 146.564
2 | 1.864 | 0.01265 | -0.329 | 147.311
2.5 | 1.926 | 0.01329 | -0.328 | 144.962
3 | 1.988 | 0.01398 | -0.328 | 142.153
3.5 | 2.048 | 0.01476 | -0.328 | 138.777
4 | 2.108 | 0.01548 | -0.327 | 136.179
4.5 | 2.166 | 0.01638 | -0.327 | 132.243
5 | 2.223 | 0.01738 | -0.327 | 127.876
5.5 | 2.278 | 0.0185 | -0.326 | 123.159
6 | 2.332 | 0.01975 | -0.325 | 118.079
6.5 | 2.384 | 0.02116 | -0.325 | 112.625
7 | 2.432 | 0.02279 | -0.324 | 106.708
7.5 | 2.469 | 0.02469 | -0.323 | 99.996
8 | 2.496 | 0.02676 | -0.322 | 93.258
8.5 | 2.51 | 0.02983 | -0.321 | 84.127
9 | 2.506 | 0.03431 | -0.32 | 73.034
9.5 | 2.478 | 0.04113 | -0.318 | 60.252
10 | 2.415 | 0.04656 | -0.317 | 51.869
10.5 | 2.291 | 0.05215 | -0.315 | 43.931
11 | 1.933 | 0.05973 | -0.313 | 32.359
11.5 | 1.464 | 0.06525 | -0.311 | 22.441
12 | 1.489 | 0.0686 | -0.31 | 21.707
12.5 | 1.515 | 0.06995 | -0.309 | 21.665
13 | 1.318 | 0.10734 | -0.169 | 12.28
13.5 | 1.559 | 0.08091 | -0.305 | 19.271

## 71. Re 4M Mach 0.50 (2)
BIGFOIL.COM POLAR EXPORT
Joukowsky 14.00% thick 10.00% camber
Joukowsky 14.00% thick 10.00% camber |  |  |  | Cl Max: | 2.2499 | at alpha= | 10.5 | deg
XFOIL ncrit=9 |  |  |  | L/D Max: | 177.265 | at alpha= | -0.5 | deg
Re: | 4000000 |  |  | Cd Min: | 0.19132 | at alpha= | -20 | deg
Mach: | 0.5 |  |  | Cl=0 at alpha= | -99 | deg
|  |  |  | @ Cl=0.1, Cd= | 0.18184
|  |  |  | @ Cl=0.4, Cd= | 0.022811
|  |  |  | @ Cl=0.6, Cd= | 0.0085811
alpha (deg) | Cl | Cd | Cm | Cl/Cd
-20 | 0.0592 | 0.19132 | -0.1627 | 0.30943
-19.5 | 0.0906 | 0.18397 | -0.1697 | 0.49247
-19 | 0.1191 | 0.17752 | -0.1752 | 0.67091
-18.5 | 0.1436 | 0.17056 | -0.1801 | 0.84193
-18 | 0.1643 | 0.163 | -0.1843 | 1.008
-17.5 | 0.1839 | 0.1561 | -0.1881 | 1.1781
-17 | 0.208 | 0.15039 | -0.192 | 1.3831
-16.5 | 0.2328 | 0.14503 | -0.1956 | 1.6052
-15.5 | 0.2748 | 0.13295 | -0.2023 | 2.0669
-14.5 | 0.3149 | 0.1212 | -0.2086 | 2.5982
-14 | 0.3376 | 0.11617 | -0.2114 | 2.9061
-13.5 | 0.3534 | 0.10973 | -0.2144 | 3.2206
-12.5 | 0.3921 | 0.09898 | -0.2198 | 3.9614
-12 | 0.4117 | 0.094 | -0.2221 | 4.3798
-11.5 | 0.4152 | 0.08655 | -0.2253 | 4.7972
-11 | 0.4418 | 0.08296 | -0.227 | 5.3255
-10.5 | 0.4287 | 0.07395 | -0.2312 | 5.7972
-10 | 0.4348 | 0.06843 | -0.2334 | 6.3539
-9.5 | 0.3885 | 0.05782 | -0.2393 | 6.7191
-9 | 0.3806 | 0.0522 | -0.2413 | 7.2912
-8.5 | 0.3688 | 0.04681 | -0.2427 | 7.8787
-8 | 0.34 | 0.04198 | -0.241 | 8.0991
-7.5 | 0.3274 | 0.03531 | -0.2477 | 9.2722
-7 | 0.4736 | 0.01014 | -0.3313 | 46.7061
-6.5 | 0.5677 | 0.00884 | -0.3355 | 64.2195
-6 | 0.6538 | 0.00815 | -0.3374 | 80.2209
-5.5 | 0.7349 | 0.00773 | -0.3384 | 95.0712
-5 | 0.8134 | 0.00747 | -0.339 | 108.8889
-4.5 | 0.8884 | 0.00732 | -0.3392 | 121.3661
-4 | 0.963 | 0.00719 | -0.3395 | 133.936
-3 | 1.1046 | 0.00716 | -0.3391 | 154.2737
-2.5 | 1.1688 | 0.00725 | -0.3377 | 161.2138
-2 | 1.2313 | 0.00731 | -0.3362 | 168.4405
-1.5 | 1.2912 | 0.00748 | -0.3342 | 172.6203
-1 | 1.3518 | 0.00772 | -0.3324 | 175.1036
-0.5 | 1.4128 | 0.00797 | -0.3307 | 177.2647
0 | 1.4681 | 0.00838 | -0.3281 | 175.1909
0.5 | 1.5284 | 0.00871 | -0.3263 | 175.4765
1 | 1.5827 | 0.00923 | -0.3235 | 171.4735
1.5 | 1.6363 | 0.00982 | -0.3206 | 166.6293
2 | 1.6917 | 0.01042 | -0.3181 | 162.3512
2.5 | 1.7412 | 0.01126 | -0.3145 | 154.6359
3 | 1.7914 | 0.01216 | -0.3111 | 147.3191
3.5 | 1.8425 | 0.0131 | -0.3078 | 140.6489
4 | 1.8878 | 0.01434 | -0.3036 | 131.6457
4.5 | 1.9309 | 0.0158 | -0.2992 | 122.2089
5.5 | 2.0201 | 0.01889 | -0.2909 | 106.9402
6 | 2.058 | 0.02095 | -0.2859 | 98.2339
6.5 | 2.0929 | 0.02334 | -0.2808 | 89.6701
7 | 2.1255 | 0.02602 | -0.2754 | 81.6872
7.5 | 2.1574 | 0.02893 | -0.2702 | 74.5731
8 | 2.1845 | 0.03232 | -0.2647 | 67.5897
8.5 | 2.2074 | 0.03621 | -0.259 | 60.9611
9 | 2.2257 | 0.04068 | -0.2533 | 54.7124
9.5 | 2.2406 | 0.04574 | -0.2477 | 48.9856
10 | 2.2495 | 0.05172 | -0.2427 | 43.4938
10.5 | 2.2499 | 0.05851 | -0.237 | 38.4533
11 | 2.2446 | 0.06616 | -0.2316 | 33.9268
11.5 | 2.2344 | 0.07466 | -0.2267 | 29.9277
12 | 2.2177 | 0.08419 | -0.2224 | 26.3416
12.5 | 2.2035 | 0.09383 | -0.219 | 23.484
13 | 2.183 | 0.10445 | -0.2164 | 20.9
13.5 | 2.1673 | 0.11478 | -0.2147 | 18.8822
14 | 2.1561 | 0.12476 | -0.2138 | 17.282
14.5 | 2.1447 | 0.13487 | -0.2137 | 15.902
15 | 2.1395 | 0.14436 | -0.2142 | 14.8206
15.5 | 2.1363 | 0.15367 | -0.2152 | 13.9019

## 72. Re 5M Mach 0.00 (1)
BIGFOIL.COM POLAR EXPORT
Joukowsky 14.00% thick 10.00% camber
Joukowsky 14.00% thick 10.00% camber |  |  |  | Cl Max: | 2.529 | at alpha= | 13.5 | deg
JavaFoil+Calcfoil stall+Eppler ext transition |  |  |  | L/D Max: | 186.025 | at alpha= | 1.5 | deg
Re: | 5000000 |  |  | Cd Min: | 0.00417 | at alpha= | -6 | deg
Mach: | 0 |  |  | Cl=0 at alpha= | -11.5543 | deg
|  |  |  | @ Cl=0.1, Cd= | 0.041995
|  |  |  | @ Cl=0.4, Cd= | 0.02158
|  |  |  | @ Cl=0.6, Cd= | 0.01003
alpha (deg) | Cl | Cd | Cm | Cl/Cd
-20 | -0.503 | 0.14347 | -0.166 | -3.504
-19.5 | -0.491 | 0.13704 | -0.167 | -3.582
-19 | -0.477 | 0.12998 | -0.168 | -3.671
-18.5 | -0.461 | 0.12385 | -0.17 | -3.722
-18 | -0.443 | 0.11728 | -0.171 | -3.774
-17.5 | -0.422 | 0.11113 | -0.173 | -3.797
-17 | -0.399 | 0.10507 | -0.175 | -3.797
-16.5 | -0.373 | 0.09983 | -0.176 | -3.74
-16 | -0.345 | 0.09404 | -0.178 | -3.672
-15.5 | -0.315 | 0.08856 | -0.18 | -3.552
-15 | -0.282 | 0.08307 | -0.183 | -3.391
-14.5 | -0.246 | 0.07843 | -0.184 | -3.142
-14 | -0.209 | 0.07304 | -0.187 | -2.866
-13.5 | -0.17 | 0.06791 | -0.19 | -2.506
-13 | -0.129 | 0.0633 | -0.193 | -2.037
-12.5 | -0.086 | 0.05869 | -0.196 | -1.465
-12 | -0.041 | 0.05445 | -0.199 | -0.756
-11.5 | 0.005 | 0.0501 | -0.202 | 0.106
-11 | 0.053 | 0.04583 | -0.206 | 1.164
-10.5 | 0.103 | 0.04175 | -0.21 | 2.466
-10 | 0.154 | 0.03799 | -0.213 | 4.055
-9.5 | 0.207 | 0.03411 | -0.218 | 6.056
-9 | 0.261 | 0.03006 | -0.223 | 8.669
-8.5 | 0.316 | 0.02657 | -0.228 | 11.894
-8 | 0.373 | 0.02325 | -0.233 | 16.049
-7.5 | 0.433 | 0.01954 | -0.239 | 22.14
-7 | 0.495 | 0.01589 | -0.246 | 31.136
-6.5 | 0.563 | 0.01281 | -0.255 | 43.921
-6 | 0.678 | 0.00417 | -0.285 | 162.441
-5.5 | 0.741 | 0.00433 | -0.285 | 171.214
-5 | 0.803 | 0.00458 | -0.286 | 175.562
-4.5 | 0.866 | 0.00484 | -0.286 | 178.736
-4 | 0.928 | 0.00512 | -0.286 | 181.169
-3.5 | 0.994 | 0.00549 | -0.286 | 181.148
-3 | 1.056 | 0.00592 | -0.287 | 178.23
-2.5 | 1.117 | 0.00751 | -0.287 | 148.665
-2 | 1.178 | 0.00793 | -0.287 | 148.458
-1.5 | 1.239 | 0.00853 | -0.287 | 145.21
-1 | 1.3 | 0.0091 | -0.287 | 142.845
-0.5 | 1.361 | 0.00855 | -0.287 | 159.057
0 | 1.418 | 0.00846 | -0.287 | 167.588
0.5 | 1.478 | 0.00834 | -0.287 | 177.16
1 | 1.538 | 0.00867 | -0.287 | 177.449
1.5 | 1.58 | 0.0085 | -0.287 | 186.025
2 | 1.637 | 0.00959 | -0.287 | 170.778
2.5 | 1.694 | 0.00995 | -0.286 | 170.251
3 | 1.75 | 0.01034 | -0.286 | 169.324
3.5 | 1.806 | 0.01076 | -0.286 | 167.923
4 | 1.861 | 0.0112 | -0.286 | 166.224
4.5 | 1.916 | 0.01156 | -0.286 | 165.703
5 | 1.97 | 0.01207 | -0.285 | 163.216
5.5 | 2.024 | 0.01261 | -0.285 | 160.427
6 | 2.076 | 0.01319 | -0.285 | 157.371
6.5 | 2.128 | 0.01384 | -0.284 | 153.742
7 | 2.179 | 0.01456 | -0.284 | 149.636
7.5 | 2.226 | 0.01533 | -0.284 | 145.208
8 | 2.27 | 0.01588 | -0.283 | 142.912
8.5 | 2.311 | 0.01692 | -0.283 | 136.583
9 | 2.35 | 0.01811 | -0.282 | 129.747
9.5 | 2.385 | 0.01953 | -0.282 | 122.082
10 | 2.416 | 0.02128 | -0.281 | 113.512
10.5 | 2.444 | 0.02337 | -0.28 | 104.546
11 | 2.467 | 0.02535 | -0.279 | 97.311
11.5 | 2.488 | 0.02704 | -0.279 | 91.999
12 | 2.505 | 0.02862 | -0.278 | 87.503
12.5 | 2.517 | 0.0301 | -0.277 | 83.606
13 | 2.525 | 0.03159 | -0.277 | 79.936
13.5 | 2.529 | 0.03316 | -0.276 | 76.267
14 | 2.528 | 0.03469 | -0.275 | 72.852
14.5 | 2.521 | 0.03636 | -0.274 | 69.339
15 | 2.511 | 0.03806 | -0.274 | 65.972
15.5 | 2.497 | 0.03991 | -0.273 | 62.557
16 | 2.477 | 0.04183 | -0.272 | 59.205
16.5 | 2.452 | 0.04381 | -0.271 | 55.961
17 | 2.423 | 0.04592 | -0.27 | 52.771
17.5 | 2.391 | 0.04814 | -0.269 | 49.669
18 | 2.355 | 0.05056 | -0.268 | 46.58
18.5 | 2.315 | 0.05306 | -0.267 | 43.631

## 73. Re 5M Mach 0.00 (2)
BIGFOIL.COM POLAR EXPORT
Joukowsky 14.00% thick 10.00% camber
Joukowsky 14.00% thick 10.00% camber |  |  |  | Cl Max: | 2.1937 | at alpha= | 19.5 | deg
XFOIL ncrit=9 |  |  |  | L/D Max: | 226.381 | at alpha= | 3 | deg
Re: | 5000000 |  |  | Cd Min: | 0.12436 | at alpha= | -18 | deg
Mach: | 0 |  |  | Cl=0 at alpha= | -11.0216 | deg
|  |  |  | @ Cl=0.1, Cd= | 0.0081513
|  |  |  | @ Cl=0.4, Cd= | 0.0066901
|  |  |  | @ Cl=0.6, Cd= | 0.0061568
alpha (deg) | Cl | Cd | Cm | Cl/Cd
-18 | -0.1167 | 0.12436 | -0.1446 | -0.9384
-17.5 | -0.1172 | 0.1145 | -0.1521 | -1.0236
-17 | -0.1116 | 0.10602 | -0.1593 | -1.0526
-16.5 | -0.0865 | 0.09658 | -0.1721 | -0.89563
-16 | -0.0815 | 0.08819 | -0.18 | -0.92414
-15.5 | -0.0749 | 0.08055 | -0.1875 | -0.92986
-15 | -0.0715 | 0.07346 | -0.1937 | -0.97332
-14.5 | -0.0736 | 0.06626 | -0.1997 | -1.1108
-14 | -0.1088 | 0.05568 | -0.2081 | -1.954
-13 | -0.2476 | 0.01205 | -0.2718 | -20.5477
-12.5 | -0.1836 | 0.01086 | -0.2754 | -16.9061
-12 | -0.1217 | 0.01012 | -0.2777 | -12.0257
-11.5 | -0.0599 | 0.00956 | -0.2795 | -6.2657
-11 | 0.0027 | 0.00887 | -0.2816 | 0.3044
-10.5 | 0.0646 | 0.00837 | -0.2833 | 7.718
-10 | 0.1261 | 0.00799 | -0.2847 | 15.7822
-9.5 | 0.1873 | 0.00765 | -0.286 | 24.4837
-9 | 0.2493 | 0.00727 | -0.2874 | 34.2916
-8.5 | 0.3098 | 0.00707 | -0.2884 | 43.819
-8 | 0.3716 | 0.00677 | -0.2897 | 54.8892
-7.5 | 0.432 | 0.0066 | -0.2906 | 65.4545
-7 | 0.4932 | 0.00639 | -0.2917 | 77.1831
-6.5 | 0.5532 | 0.00628 | -0.2925 | 88.0892
-6 | 0.614 | 0.00612 | -0.2935 | 100.3268
-5.5 | 0.6739 | 0.00604 | -0.2943 | 111.5728
-5 | 0.7338 | 0.00596 | -0.295 | 123.1208
-4.5 | 0.7934 | 0.0059 | -0.2958 | 134.4746
-4 | 0.8531 | 0.00584 | -0.2965 | 146.0788
-3.5 | 0.9118 | 0.00584 | -0.2971 | 156.1301
-3 | 0.971 | 0.00582 | -0.2977 | 166.8385
-2.5 | 1.029 | 0.00586 | -0.2981 | 175.5973
-2 | 1.0877 | 0.00587 | -0.2987 | 185.2981
-1.5 | 1.1448 | 0.00595 | -0.299 | 192.4034
-1 | 1.2027 | 0.00599 | -0.2994 | 200.7846
-0.5 | 1.2593 | 0.00609 | -0.2996 | 206.7816
0 | 1.3156 | 0.0062 | -0.2997 | 212.1935
0.5 | 1.3717 | 0.0063 | -0.2999 | 217.7302
1 | 1.4261 | 0.00649 | -0.2997 | 219.7381
1.5 | 1.4812 | 0.00662 | -0.2996 | 223.7462
2 | 1.5349 | 0.0068 | -0.2993 | 225.7206
3 | 1.639 | 0.00724 | -0.2982 | 226.3812
3.5 | 1.6895 | 0.00748 | -0.2973 | 225.869
4 | 1.7375 | 0.00779 | -0.296 | 223.0424
5 | 1.8187 | 0.00851 | -0.2903 | 213.7133
5.5 | 1.8577 | 0.00896 | -0.2873 | 207.3326
6 | 1.8947 | 0.00952 | -0.284 | 199.0231
6.5 | 1.9279 | 0.01025 | -0.2801 | 188.0878
7 | 1.959 | 0.01111 | -0.2759 | 176.3276
7.5 | 1.9876 | 0.01214 | -0.2715 | 163.7232
8 | 2.0115 | 0.01349 | -0.2665 | 149.1105
8.5 | 2.037 | 0.01488 | -0.262 | 136.8952
9 | 2.0592 | 0.01634 | -0.2573 | 126.022
9.5 | 2.0769 | 0.01838 | -0.2519 | 112.9978
10 | 2.0928 | 0.02068 | -0.2466 | 101.1992
10.5 | 2.1031 | 0.02356 | -0.2408 | 89.2657
11 | 2.1152 | 0.02653 | -0.2357 | 79.7286
11.5 | 2.1229 | 0.03007 | -0.2304 | 70.5986
12 | 2.1306 | 0.03387 | -0.2256 | 62.9052
12.5 | 2.1382 | 0.0379 | -0.2211 | 56.4169
13 | 2.1449 | 0.04227 | -0.2169 | 50.7428
13.5 | 2.1512 | 0.04689 | -0.2131 | 45.8776
14 | 2.1588 | 0.05157 | -0.2097 | 41.8615
14.5 | 2.1658 | 0.05649 | -0.2067 | 38.3395
15 | 2.1703 | 0.06188 | -0.2038 | 35.0727
15.5 | 2.1762 | 0.06727 | -0.2013 | 32.3502
16 | 2.1814 | 0.07284 | -0.1991 | 29.9478
16.5 | 2.1861 | 0.07862 | -0.1972 | 27.8059
17 | 2.1883 | 0.08483 | -0.1954 | 25.7963
17.5 | 2.1892 | 0.09129 | -0.194 | 23.9807
18 | 2.1921 | 0.09752 | -0.1929 | 22.4785
18.5 | 2.1923 | 0.10415 | -0.192 | 21.0494
19 | 2.1917 | 0.11089 | -0.1915 | 19.7646
19.5 | 2.1937 | 0.11719 | -0.1913 | 18.7192
20 | 2.1937 | 0.12375 | -0.1913 | 17.7269

## 74. Re 5M Mach 0.10 (1)
BIGFOIL.COM POLAR EXPORT
Joukowsky 14.00% thick 10.00% camber
Joukowsky 14.00% thick 10.00% camber |  |  |  | Cl Max: | 2.526 | at alpha= | 13.5 | deg
JavaFoil+Calcfoil stall+Eppler ext transition |  |  |  | L/D Max: | 181.59 | at alpha= | -4 | deg
Re: | 5000000 |  |  | Cd Min: | 0.00418 | at alpha= | -6 | deg
Mach: | 0.1 |  |  | Cl=0 at alpha= | -11.5543 | deg
|  |  |  | @ Cl=0.1, Cd= | 0.042584
|  |  |  | @ Cl=0.4, Cd= | 0.022091
|  |  |  | @ Cl=0.6, Cd= | 0.010385
alpha (deg) | Cl | Cd | Cm | Cl/Cd
-20 | -0.483 | 0.14674 | -0.164 | -3.289
-19.5 | -0.473 | 0.13929 | -0.166 | -3.398
-19 | -0.462 | 0.13213 | -0.168 | -3.495
-18.5 | -0.448 | 0.12557 | -0.169 | -3.567
-18 | -0.432 | 0.11907 | -0.171 | -3.625
-17.5 | -0.413 | 0.11311 | -0.172 | -3.648
-17 | -0.391 | 0.10659 | -0.174 | -3.672
-16.5 | -0.367 | 0.101 | -0.176 | -3.638
-16 | -0.34 | 0.09556 | -0.178 | -3.563
-15.5 | -0.311 | 0.09001 | -0.18 | -3.453
-15 | -0.279 | 0.08407 | -0.182 | -3.318
-14.5 | -0.245 | 0.07874 | -0.185 | -3.108
-14 | -0.208 | 0.07399 | -0.187 | -2.812
-13.5 | -0.169 | 0.06913 | -0.19 | -2.449
-13 | -0.128 | 0.0644 | -0.192 | -1.995
-12.5 | -0.086 | 0.05965 | -0.195 | -1.437
-12 | -0.041 | 0.05516 | -0.199 | -0.745
-11.5 | 0.005 | 0.05077 | -0.202 | 0.104
-11 | 0.053 | 0.0464 | -0.206 | 1.15
-10.5 | 0.103 | 0.04234 | -0.21 | 2.434
-10 | 0.154 | 0.03847 | -0.214 | 4.009
-9.5 | 0.207 | 0.03457 | -0.218 | 5.986
-9 | 0.261 | 0.03059 | -0.223 | 8.537
-8.5 | 0.317 | 0.02706 | -0.228 | 11.703
-8 | 0.374 | 0.02366 | -0.233 | 15.804
-7.5 | 0.434 | 0.02004 | -0.239 | 21.632
-7 | 0.496 | 0.01628 | -0.246 | 30.452
-6.5 | 0.563 | 0.01322 | -0.254 | 42.583
-6 | 0.681 | 0.00418 | -0.287 | 162.868
-5.5 | 0.744 | 0.00434 | -0.287 | 171.55
-5 | 0.807 | 0.00458 | -0.287 | 176.087
-4.5 | 0.87 | 0.00486 | -0.287 | 179.206
-4 | 0.933 | 0.00514 | -0.288 | 181.59
-3.5 | 0.999 | 0.0055 | -0.288 | 181.563
-3 | 1.061 | 0.00594 | -0.288 | 178.492
-2.5 | 1.122 | 0.00755 | -0.288 | 148.604
-2 | 1.184 | 0.00799 | -0.288 | 148.245
-1.5 | 1.245 | 0.00859 | -0.289 | 144.893
-1 | 1.306 | 0.0092 | -0.289 | 142.006
-0.5 | 1.367 | 0.00862 | -0.288 | 158.681
0 | 1.425 | 0.00853 | -0.288 | 167.199
0.5 | 1.485 | 0.0084 | -0.288 | 176.804
1 | 1.545 | 0.00873 | -0.288 | 176.988
1.5 | 1.588 | 0.00961 | -0.288 | 165.294
2 | 1.645 | 0.00968 | -0.288 | 170.016
2.5 | 1.702 | 0.01003 | -0.288 | 169.646
3 | 1.759 | 0.01044 | -0.288 | 168.499
3.5 | 1.814 | 0.01084 | -0.287 | 167.332
4 | 1.87 | 0.0113 | -0.287 | 165.457
4.5 | 1.925 | 0.01168 | -0.287 | 164.737
5 | 1.979 | 0.0122 | -0.287 | 162.273
5.5 | 2.033 | 0.01275 | -0.286 | 159.439
6 | 2.085 | 0.01336 | -0.286 | 156.15
6.5 | 2.137 | 0.01401 | -0.286 | 152.571
7 | 2.188 | 0.01473 | -0.285 | 148.527
7.5 | 2.235 | 0.01553 | -0.285 | 143.903
8 | 2.279 | 0.01612 | -0.284 | 141.396
8.5 | 2.32 | 0.01718 | -0.284 | 135.029
9 | 2.358 | 0.01841 | -0.283 | 128.117
9.5 | 2.393 | 0.01988 | -0.283 | 120.391
10 | 2.423 | 0.02169 | -0.282 | 111.727
10.5 | 2.45 | 0.0239 | -0.281 | 102.522
11 | 2.473 | 0.02588 | -0.281 | 95.559
11.5 | 2.492 | 0.02763 | -0.28 | 90.193
12 | 2.508 | 0.02917 | -0.279 | 85.962
12.5 | 2.518 | 0.03076 | -0.279 | 81.863
13 | 2.524 | 0.0323 | -0.278 | 78.159
13.5 | 2.526 | 0.03387 | -0.277 | 74.583
14 | 2.522 | 0.03549 | -0.276 | 71.056
14.5 | 2.513 | 0.03728 | -0.276 | 67.407
15 | 2.499 | 0.03909 | -0.275 | 63.929
15.5 | 2.481 | 0.04094 | -0.274 | 60.593
16 | 2.457 | 0.04292 | -0.273 | 57.232
16.5 | 2.427 | 0.04501 | -0.272 | 53.924
17 | 2.394 | 0.04729 | -0.271 | 50.624
17.5 | 2.357 | 0.04966 | -0.27 | 47.462
18 | 2.316 | 0.05217 | -0.269 | 44.391
18.5 | 2.271 | 0.05482 | -0.268 | 41.415

## 75. Re 5M Mach 0.10 (2)
BIGFOIL.COM POLAR EXPORT
Joukowsky 14.00% thick 10.00% camber
Joukowsky 14.00% thick 10.00% camber |  |  |  | Cl Max: | 2.1905 | at alpha= | 19.5 | deg
XFOIL ncrit=9 |  |  |  | L/D Max: | 225.363 | at alpha= | 3 | deg
Re: | 5000000 |  |  | Cd Min: | 0.12943 | at alpha= | -18 | deg
Mach: | 0.1 |  |  | Cl=0 at alpha= | -10.9771 | deg
|  |  |  | @ Cl=0.1, Cd= | 0.0082682
|  |  |  | @ Cl=0.4, Cd= | 0.006746
|  |  |  | @ Cl=0.6, Cd= | 0.0061957
alpha (deg) | Cl | Cd | Cm | Cl/Cd
-18 | -0.0885 | 0.12943 | -0.1441 | -0.68377
-17.5 | -0.0893 | 0.11909 | -0.1517 | -0.74985
-17 | -0.0958 | 0.10801 | -0.1603 | -0.88695
-16.5 | -0.0636 | 0.10018 | -0.1716 | -0.63486
-16 | -0.0613 | 0.09177 | -0.1788 | -0.66797
-15.5 | -0.0541 | 0.08413 | -0.186 | -0.64305
-15 | -0.0498 | 0.07692 | -0.1923 | -0.64743
-14.5 | -0.049 | 0.06993 | -0.1982 | -0.7007
-14 | -0.0638 | 0.06142 | -0.2051 | -1.0387
-13.5 | -0.1137 | 0.0499 | -0.2139 | -2.2786
-13 | -0.261 | 0.01345 | -0.2702 | -19.4052
-12.5 | -0.193 | 0.01145 | -0.2761 | -16.8559
-12 | -0.1293 | 0.01048 | -0.2789 | -12.3378
-11.5 | -0.066 | 0.0098 | -0.281 | -6.7347
-11 | -0.0029 | 0.00916 | -0.2829 | -0.31659
-10.5 | 0.0605 | 0.00854 | -0.2849 | 7.0843
-10 | 0.123 | 0.00811 | -0.2863 | 15.1665
-9.5 | 0.1848 | 0.00779 | -0.2875 | 23.7227
-9 | 0.2478 | 0.00736 | -0.289 | 33.6685
-8 | 0.3715 | 0.00683 | -0.2913 | 54.3924
-7.5 | 0.4326 | 0.00665 | -0.2922 | 65.0526
-7 | 0.4944 | 0.00644 | -0.2933 | 76.7702
-6.5 | 0.5551 | 0.00632 | -0.2941 | 87.8323
-6 | 0.6165 | 0.00615 | -0.2951 | 100.2439
-5.5 | 0.6767 | 0.00608 | -0.2958 | 111.2993
-5 | 0.7374 | 0.00598 | -0.2966 | 123.311
-4.5 | 0.7972 | 0.00593 | -0.2973 | 134.4351
-4 | 0.8575 | 0.00587 | -0.298 | 146.0818
-3.5 | 0.9166 | 0.00588 | -0.2986 | 155.8844
-3 | 0.9763 | 0.00584 | -0.2992 | 167.1747
-2.5 | 1.0346 | 0.0059 | -0.2996 | 175.3559
-2 | 1.0937 | 0.0059 | -0.3002 | 185.3729
-1.5 | 1.1513 | 0.00598 | -0.3005 | 192.5251
-1 | 1.2093 | 0.00603 | -0.3008 | 200.5473
-0.5 | 1.2665 | 0.00612 | -0.3011 | 206.9444
0 | 1.3228 | 0.00625 | -0.3011 | 211.648
0.5 | 1.3794 | 0.00635 | -0.3013 | 217.2283
1 | 1.4343 | 0.00652 | -0.3011 | 219.9847
1.5 | 1.4893 | 0.00667 | -0.3009 | 223.2834
2 | 1.5434 | 0.00685 | -0.3006 | 225.3139
2.5 | 1.5955 | 0.00709 | -0.3 | 225.0353
3 | 1.6474 | 0.00731 | -0.2992 | 225.3625
3.5 | 1.6981 | 0.00756 | -0.2983 | 224.6164
4 | 1.7456 | 0.00787 | -0.2967 | 221.8043
4.5 | 1.7848 | 0.00823 | -0.2935 | 216.8651
5 | 1.825 | 0.00863 | -0.2905 | 211.4716
5.5 | 1.864 | 0.0091 | -0.2874 | 204.8352
6 | 1.9009 | 0.00969 | -0.284 | 196.1713
6.5 | 1.9353 | 0.01043 | -0.2802 | 185.5513
7 | 1.9668 | 0.01132 | -0.2761 | 173.7456
7.5 | 1.9953 | 0.0124 | -0.2716 | 160.9113
8 | 2.0185 | 0.01382 | -0.2663 | 146.0564
8.5 | 2.0434 | 0.0153 | -0.2617 | 133.5556
9 | 2.0646 | 0.01687 | -0.2568 | 122.3829
9.5 | 2.0829 | 0.01896 | -0.2515 | 109.8576
10 | 2.0977 | 0.02143 | -0.246 | 97.8861
10.5 | 2.1081 | 0.02441 | -0.2403 | 86.3621
11.5 | 2.1276 | 0.03118 | -0.2299 | 68.236
12 | 2.1351 | 0.03512 | -0.2251 | 60.7944
12.5 | 2.1427 | 0.03928 | -0.2206 | 54.5494
13 | 2.1481 | 0.0439 | -0.2164 | 48.9317
13.5 | 2.1542 | 0.04865 | -0.2126 | 44.2795
14 | 2.1605 | 0.05363 | -0.2092 | 40.2853
14.5 | 2.1661 | 0.05884 | -0.2061 | 36.8134
15 | 2.1696 | 0.06452 | -0.2033 | 33.6268
15.5 | 2.1745 | 0.07017 | -0.2008 | 30.989
16 | 2.1795 | 0.07593 | -0.1987 | 28.7041
16.5 | 2.1845 | 0.0818 | -0.1969 | 26.7054
17 | 2.1866 | 0.08814 | -0.1952 | 24.8083
17.5 | 2.188 | 0.09466 | -0.1939 | 23.1143
18 | 2.1897 | 0.10116 | -0.1929 | 21.6459
18.5 | 2.1904 | 0.10779 | -0.1921 | 20.321
19 | 2.1893 | 0.1147 | -0.1917 | 19.0872
19.5 | 2.1905 | 0.12123 | -0.1916 | 18.069
20 | 2.1885 | 0.12817 | -0.1919 | 17.075

## 76. Re 5M Mach 0.25 (1)
BIGFOIL.COM POLAR EXPORT
Joukowsky 14.00% thick 10.00% camber
Joukowsky 14.00% thick 10.00% camber |  |  |  | Cl Max: | 2.512 | at alpha= | 12 | deg
JavaFoil+Calcfoil stall+Eppler ext transition |  |  |  | L/D Max: | 183.923 | at alpha= | 0.5 | deg
Re: | 5000000 |  |  | Cd Min: | 0.0044 | at alpha= | -5.5 | deg
Mach: | 0.25 |  |  | Cl=0 at alpha= | -11.5556 | deg
|  |  |  | @ Cl=0.1, Cd= | 0.046417
|  |  |  | @ Cl=0.4, Cd= | 0.025134
|  |  |  | @ Cl=0.6, Cd= | 0.014503
alpha (deg) | Cl | Cd | Cm | Cl/Cd
-20 | -0.299 | 0.17287 | -0.153 | -1.727
-19.5 | -0.313 | 0.16182 | -0.155 | -1.934
-19 | -0.324 | 0.15239 | -0.157 | -2.123
-18.5 | -0.33 | 0.143 | -0.16 | -2.309
-18 | -0.333 | 0.13516 | -0.162 | -2.46
-17.5 | -0.331 | 0.12637 | -0.165 | -2.617
-17 | -0.325 | 0.11824 | -0.168 | -2.746
-16.5 | -0.314 | 0.11141 | -0.17 | -2.82
-16 | -0.299 | 0.10448 | -0.172 | -2.86
-15.5 | -0.279 | 0.09836 | -0.175 | -2.835
-15 | -0.255 | 0.09197 | -0.177 | -2.773
-14.5 | -0.227 | 0.08617 | -0.18 | -2.64
-14 | -0.196 | 0.08017 | -0.183 | -2.45
-13.5 | -0.162 | 0.07485 | -0.186 | -2.163
-13 | -0.124 | 0.06965 | -0.189 | -1.784
-12.5 | -0.084 | 0.06443 | -0.193 | -1.299
-12 | -0.04 | 0.05956 | -0.196 | -0.679
-11.5 | 0.005 | 0.05493 | -0.2 | 0.095
-11 | 0.053 | 0.05044 | -0.204 | 1.054
-10.5 | 0.103 | 0.04616 | -0.208 | 2.233
-10 | 0.155 | 0.04188 | -0.213 | 3.698
-9.5 | 0.208 | 0.03808 | -0.217 | 5.468
-9 | 0.263 | 0.03394 | -0.222 | 7.756
-8.5 | 0.32 | 0.03001 | -0.228 | 10.665
-8 | 0.378 | 0.02634 | -0.234 | 14.363
-7.5 | 0.438 | 0.02305 | -0.239 | 19.012
-7 | 0.501 | 0.01944 | -0.246 | 25.757
-6.5 | 0.566 | 0.01594 | -0.253 | 35.522
-6 | 0.637 | 0.01294 | -0.262 | 49.213
-5.5 | 0.764 | 0.0044 | -0.295 | 173.562
-5 | 0.829 | 0.0046 | -0.295 | 180.342
-4.5 | 0.894 | 0.00492 | -0.295 | 181.479
-4 | 0.958 | 0.00522 | -0.296 | 183.543
-3.5 | 1.027 | 0.00562 | -0.296 | 182.589
-3 | 1.09 | 0.00612 | -0.296 | 178.18
-2.5 | 1.153 | 0.00784 | -0.296 | 147.205
-2 | 1.217 | 0.00833 | -0.296 | 146.012
-1.5 | 1.28 | 0.0089 | -0.296 | 143.8
-1 | 1.342 | 0.00858 | -0.296 | 156.407
-0.5 | 1.405 | 0.0085 | -0.296 | 165.251
0 | 1.464 | 0.00841 | -0.296 | 174.123
0.5 | 1.525 | 0.00829 | -0.296 | 183.923
1 | 1.587 | 0.00964 | -0.296 | 164.505
1.5 | 1.629 | 0.01 | -0.296 | 162.782
2 | 1.687 | 0.01012 | -0.296 | 166.665
2.5 | 1.745 | 0.01052 | -0.295 | 165.883
3 | 1.803 | 0.01095 | -0.295 | 164.59
3.5 | 1.86 | 0.01141 | -0.295 | 162.95
4 | 1.916 | 0.01192 | -0.295 | 160.723
4.5 | 1.972 | 0.01236 | -0.295 | 159.506
5 | 2.027 | 0.01293 | -0.294 | 156.806
5.5 | 2.081 | 0.01357 | -0.294 | 153.419
6 | 2.135 | 0.01425 | -0.294 | 149.838
6.5 | 2.187 | 0.01499 | -0.293 | 145.894
7 | 2.238 | 0.01583 | -0.293 | 141.381
7.5 | 2.285 | 0.01675 | -0.292 | 136.402
8 | 2.328 | 0.01749 | -0.292 | 133.055
8.5 | 2.367 | 0.01876 | -0.291 | 126.188
9 | 2.403 | 0.02025 | -0.291 | 118.632
9.5 | 2.434 | 0.02204 | -0.29 | 110.422
10 | 2.459 | 0.02437 | -0.289 | 100.933
10.5 | 2.481 | 0.02688 | -0.288 | 92.284
11 | 2.496 | 0.02901 | -0.287 | 86.035
11.5 | 2.507 | 0.03097 | -0.287 | 80.956
12 | 2.512 | 0.03274 | -0.286 | 76.737
12.5 | 2.51 | 0.03458 | -0.285 | 72.586
13 | 2.502 | 0.03646 | -0.284 | 68.619
13.5 | 2.486 | 0.03842 | -0.284 | 64.713
14 | 2.461 | 0.04053 | -0.283 | 60.73
14.5 | 2.429 | 0.04276 | -0.282 | 56.807
15 | 2.39 | 0.04507 | -0.281 | 53.024
15.5 | 2.343 | 0.04763 | -0.28 | 49.179
16 | 2.285 | 0.05028 | -0.279 | 45.454
16.5 | 2.22 | 0.0533 | -0.278 | 41.661
17 | 2.148 | 0.05647 | -0.277 | 38.042

## 77. Re 5M Mach 0.25 (2)
BIGFOIL.COM POLAR EXPORT
Joukowsky 14.00% thick 10.00% camber
Joukowsky 14.00% thick 10.00% camber |  |  |  | Cl Max: | 2.1721 | at alpha= | 20 | deg
XFOIL ncrit=9 |  |  |  | L/D Max: | 221.689 | at alpha= | 2.5 | deg
Re: | 5000000 |  |  | Cd Min: | 0.1501 | at alpha= | 20 | deg
Mach: | 0.25 |  |  | Cl=0 at alpha= | -10.7256 | deg
|  |  |  | @ Cl=0.1, Cd= | 0.13087
|  |  |  | @ Cl=0.4, Cd= | 0.0071112
|  |  |  | @ Cl=0.6, Cd= | 0.0064485
alpha (deg) | Cl | Cd | Cm | Cl/Cd
-16.5 | 0.1138 | 0.13087 | -0.1677 | 0.86957
-16 | 0.0922 | 0.11715 | -0.1734 | 0.78703
-15.5 | 0.035 | 0.09855 | -0.1835 | 0.35515
-15 | 0.0403 | 0.09094 | -0.1896 | 0.44315
-14.5 | 0.0428 | 0.08381 | -0.1949 | 0.51068
-14 | 0.0461 | 0.07687 | -0.2004 | 0.59971
-13.5 | 0.0496 | 0.07033 | -0.2055 | 0.70525
-13 | 0.0468 | 0.06354 | -0.2107 | 0.73654
-12.5 | 0.0239 | 0.05503 | -0.2171 | 0.43431
-12 | -0.0066 | 0.04675 | -0.2228 | -0.14118
-11.5 | -0.1131 | 0.01305 | -0.2834 | -8.6667
-11 | -0.0388 | 0.01105 | -0.2892 | -3.5113
-10.5 | 0.0319 | 0.01002 | -0.292 | 3.1836
-10 | 0.1014 | 0.00912 | -0.2944 | 11.1184
-9.5 | 0.17 | 0.00846 | -0.2963 | 20.0946
-9 | 0.2366 | 0.00804 | -0.2975 | 29.4279
-8.5 | 0.3038 | 0.00756 | -0.2989 | 40.1852
-8 | 0.3696 | 0.00725 | -0.2999 | 50.9793
-7.5 | 0.4353 | 0.00695 | -0.301 | 62.6331
-7 | 0.5003 | 0.00672 | -0.3019 | 74.4494
-6.5 | 0.5648 | 0.00652 | -0.3028 | 86.6258
-6 | 0.6288 | 0.00639 | -0.3035 | 98.4038
-5.5 | 0.6926 | 0.00625 | -0.3044 | 110.816
-5 | 0.756 | 0.00614 | -0.3051 | 123.127
-4.5 | 0.8186 | 0.00609 | -0.3057 | 134.4171
-4 | 0.8811 | 0.00604 | -0.3064 | 145.8775
-3.5 | 0.943 | 0.00603 | -0.3069 | 156.3847
-3 | 1.0044 | 0.00603 | -0.3074 | 166.5672
-2.5 | 1.0658 | 0.00604 | -0.3079 | 176.457
-2 | 1.126 | 0.0061 | -0.3082 | 184.5902
-1.5 | 1.1866 | 0.00614 | -0.3086 | 193.2573
-1 | 1.2454 | 0.00626 | -0.3087 | 198.9457
-0.5 | 1.3051 | 0.00632 | -0.3089 | 206.5032
0 | 1.3632 | 0.00646 | -0.3089 | 211.0217
0.5 | 1.4204 | 0.00661 | -0.3086 | 214.8865
1 | 1.4778 | 0.00675 | -0.3084 | 218.9333
1.5 | 1.5326 | 0.00698 | -0.3077 | 219.5702
2 | 1.5872 | 0.00718 | -0.307 | 221.0585
2.5 | 1.6405 | 0.0074 | -0.306 | 221.6892
3 | 1.6867 | 0.0077 | -0.3035 | 219.0519
3.5 | 1.7309 | 0.00802 | -0.3007 | 215.8229
4 | 1.7764 | 0.00837 | -0.2981 | 212.2342
4.5 | 1.8193 | 0.00882 | -0.2952 | 206.2698
5 | 1.8596 | 0.00938 | -0.2918 | 198.2516
5.5 | 1.8988 | 0.01004 | -0.2882 | 189.1235
6 | 1.9377 | 0.01077 | -0.2847 | 179.9164
6.5 | 1.9724 | 0.01169 | -0.2806 | 168.7254
7 | 2.0048 | 0.01279 | -0.2762 | 156.7475
7.5 | 2.0356 | 0.01407 | -0.2717 | 144.6766
8 | 2.0599 | 0.01575 | -0.2664 | 130.7873
8.5 | 2.0826 | 0.01768 | -0.2611 | 117.7941
9.5 | 2.1212 | 0.02227 | -0.2505 | 95.2492
10 | 2.1308 | 0.02559 | -0.2444 | 83.2669
10.5 | 2.1423 | 0.02905 | -0.2389 | 73.7453
11 | 2.1488 | 0.03316 | -0.2332 | 64.801
11.5 | 2.1533 | 0.03774 | -0.2279 | 57.0562
12 | 2.1585 | 0.04255 | -0.223 | 50.7286
12.5 | 2.1572 | 0.04831 | -0.2182 | 44.6533
13 | 2.1584 | 0.05411 | -0.2141 | 39.8891
13.5 | 2.1605 | 0.06007 | -0.2104 | 35.9664
14 | 2.1639 | 0.06612 | -0.2072 | 32.7269
14.5 | 2.1631 | 0.07288 | -0.2043 | 29.6803
15 | 2.1642 | 0.07963 | -0.2018 | 27.1782
15.5 | 2.1654 | 0.0865 | -0.1997 | 25.0335
16 | 2.1656 | 0.09362 | -0.198 | 23.1318
17 | 2.166 | 0.10803 | -0.1956 | 20.05
17.5 | 2.168 | 0.11503 | -0.1949 | 18.8473
18 | 2.1676 | 0.12232 | -0.1947 | 17.7207
19 | 2.1702 | 0.13627 | -0.1951 | 15.9257
19.5 | 2.1701 | 0.14338 | -0.1959 | 15.1353
20 | 2.1721 | 0.1501 | -0.1969 | 14.471

## 78. Re 5M Mach 0.50 (1)
BIGFOIL.COM POLAR EXPORT
Joukowsky 14.00% thick 10.00% camber
Joukowsky 14.00% thick 10.00% camber |  |  |  | Cl Max: | 2.51 | at alpha= | 8.5 | deg
JavaFoil+Calcfoil stall+Eppler ext transition |  |  |  | L/D Max: | 185.184 | at alpha= | -3.5 | deg
Re: | 5000000 |  |  | Cd Min: | 0.0062 | at alpha= | -3.5 | deg
Mach: | 0.5 |  |  | Cl=0 at alpha= | -11.5517 | deg
|  |  |  | @ Cl=0.1, Cd= | 0.066447
|  |  |  | @ Cl=0.4, Cd= | 0.037682
|  |  |  | @ Cl=0.6, Cd= | 0.02577
alpha (deg) | Cl | Cd | Cm | Cl/Cd
-20 | -0.512 | 0.14863 | -0.183 | -3.445
-19.5 | -0.481 | 0.13988 | -0.184 | -3.439
-19 | -0.45 | 0.14284 | -0.185 | -3.153
-18.5 | -0.419 | 0.13956 | -0.181 | -3.001
-18 | -0.388 | 0.12899 | -0.182 | -3.01
-17.5 | -0.358 | 0.12009 | -0.182 | -2.978
-17 | -0.326 | 0.13221 | -0.177 | -2.469
-16.5 | -0.296 | 0.11652 | -0.178 | -2.542
-16 | -0.266 | 0.10796 | -0.18 | -2.464
-15.5 | -0.235 | 0.11783 | -0.176 | -1.997
-15 | -0.205 | 0.10409 | -0.175 | -1.971
-14.5 | -0.175 | 0.09618 | -0.178 | -1.822
-14 | -0.145 | 0.10518 | -0.171 | -1.378
-13.5 | -0.115 | 0.09266 | -0.172 | -1.243
-13 | -0.086 | 0.08348 | -0.178 | -1.025
-12.5 | -0.056 | 0.08708 | -0.166 | -0.639
-12 | -0.026 | 0.07735 | -0.176 | -0.339
-11.5 | 0.003 | 0.07915 | -0.166 | 0.042
-11 | 0.033 | 0.07048 | -0.177 | 0.464
-10.5 | 0.062 | 0.07132 | -0.166 | 0.867
-10 | 0.091 | 0.06754 | -0.172 | 1.35
-9.5 | 0.172 | 0.0577 | -0.191 | 2.986
-9 | 0.248 | 0.0496 | -0.208 | 4.992
-8.5 | 0.317 | 0.04357 | -0.219 | 7.274
-8 | 0.386 | 0.03864 | -0.228 | 9.976
-7.5 | 0.455 | 0.03392 | -0.238 | 13.407
-7 | 0.525 | 0.02979 | -0.247 | 17.612
-6.5 | 0.596 | 0.02596 | -0.255 | 22.948
-6 | 0.667 | 0.02258 | -0.263 | 29.549
-5.5 | 0.741 | 0.01929 | -0.271 | 38.418
-5 | 0.818 | 0.01591 | -0.28 | 51.424
-4.5 | 0.901 | 0.01367 | -0.29 | 65.869
-4 | 1.005 | 0.01045 | -0.308 | 96.236
-3.5 | 1.148 | 0.0062 | -0.331 | 185.184
-3 | 1.219 | 0.0082 | -0.33 | 148.71
-2.5 | 1.29 | 0.00811 | -0.33 | 158.985
-2 | 1.36 | 0.00804 | -0.33 | 169.123
-1.5 | 1.431 | 0.00925 | -0.33 | 154.677
-1 | 1.501 | 0.00966 | -0.33 | 155.384
-0.5 | 1.571 | 0.01009 | -0.33 | 155.71
0 | 1.63 | 0.01059 | -0.33 | 154.026
0.5 | 1.699 | 0.0111 | -0.33 | 153.017
1 | 1.766 | 0.01165 | -0.329 | 151.629
1.5 | 1.801 | 0.01218 | -0.329 | 147.938
2 | 1.865 | 0.01252 | -0.329 | 148.938
2.5 | 1.927 | 0.01317 | -0.329 | 146.359
3 | 1.989 | 0.01387 | -0.328 | 143.348
3.5 | 2.049 | 0.01461 | -0.328 | 140.214
4 | 2.108 | 0.01537 | -0.328 | 137.147
4.5 | 2.167 | 0.01627 | -0.327 | 133.153
5 | 2.224 | 0.01727 | -0.327 | 128.766
5.5 | 2.279 | 0.01839 | -0.326 | 123.962
6 | 2.333 | 0.01961 | -0.326 | 118.973
6.5 | 2.385 | 0.02106 | -0.325 | 113.227
7 | 2.433 | 0.02273 | -0.324 | 107.051
7.5 | 2.47 | 0.02469 | -0.323 | 100.068
8 | 2.497 | 0.02706 | -0.323 | 92.272
8.5 | 2.51 | 0.03008 | -0.321 | 83.455
9 | 2.506 | 0.03493 | -0.32 | 71.747
9.5 | 2.48 | 0.04055 | -0.318 | 61.163
10 | 2.418 | 0.04513 | -0.317 | 53.581
10.5 | 2.294 | 0.05023 | -0.316 | 45.668
11 | 1.936 | 0.05743 | -0.314 | 33.711
11.5 | 1.467 | 0.06277 | -0.312 | 23.366
12 | 1.492 | 0.0658 | -0.311 | 22.67
12.5 | 1.518 | 0.06721 | -0.31 | 22.587
13 | 1.54 | 0.07262 | -0.308 | 21.206
13.5 | 1.563 | 0.07759 | -0.306 | 20.14

## 79. Re 5M Mach 0.50 (2)
BIGFOIL.COM POLAR EXPORT
Joukowsky 14.00% thick 10.00% camber
Joukowsky 14.00% thick 10.00% camber |  |  |  | Cl Max: | 2.2609 | at alpha= | 10.5 | deg
XFOIL ncrit=9 |  |  |  | L/D Max: | 188.051 | at alpha= | 0 | deg
Re: | 5000000 |  |  | Cd Min: | 0.19104 | at alpha= | -20 | deg
Mach: | 0.5 |  |  | Cl=0 at alpha= | -99 | deg
|  |  |  | @ Cl=0.1, Cd= | 0.17878
|  |  |  | @ Cl=0.4, Cd= | 0.011162
|  |  |  | @ Cl=0.6, Cd= | 0.0080519
alpha (deg) | Cl | Cd | Cm | Cl/Cd
-20 | 0.0474 | 0.19104 | -0.1595 | 0.24812
-19.5 | 0.0761 | 0.18221 | -0.1669 | 0.41765
-19 | 0.1096 | 0.1774 | -0.1727 | 0.61781
-18.5 | 0.1363 | 0.17049 | -0.1781 | 0.79946
-18 | 0.1607 | 0.16417 | -0.1825 | 0.97886
-17 | 0.1983 | 0.14926 | -0.1906 | 1.3286
-16.5 | 0.2222 | 0.14356 | -0.1944 | 1.5478
-16 | 0.2489 | 0.13862 | -0.1981 | 1.7956
-15.5 | 0.2724 | 0.13307 | -0.2016 | 2.047
-15 | 0.286 | 0.12554 | -0.205 | 2.2782
-14.5 | 0.3062 | 0.11976 | -0.2083 | 2.5568
-14 | 0.3294 | 0.11455 | -0.2115 | 2.8756
-13.5 | 0.35 | 0.10914 | -0.2144 | 3.2069
-13 | 0.3581 | 0.10166 | -0.2178 | 3.5225
-12.5 | 0.3827 | 0.09725 | -0.2203 | 3.9352
-12 | 0.3998 | 0.09163 | -0.2232 | 4.3632
-11.5 | 0.3986 | 0.08389 | -0.2267 | 4.7515
-11 | 0.4207 | 0.07933 | -0.2293 | 5.3032
-10 | 0.3788 | 0.06177 | -0.2388 | 6.1324
-9.5 | 0.3699 | 0.05558 | -0.2419 | 6.6553
-9 | 0.3549 | 0.04932 | -0.2448 | 7.1959
-8.5 | 0.3366 | 0.04431 | -0.2446 | 7.5965
-8 | 0.3141 | 0.03883 | -0.2464 | 8.0891
-7.5 | 0.382 | 0.01159 | -0.327 | 32.9594
-7 | 0.4914 | 0.00899 | -0.3364 | 54.6607
-6.5 | 0.5801 | 0.00818 | -0.3385 | 70.9169
-6 | 0.664 | 0.00764 | -0.3398 | 86.911
-5.5 | 0.7447 | 0.00731 | -0.3405 | 101.8741
-5 | 0.8218 | 0.00711 | -0.3408 | 115.5837
-4.5 | 0.8988 | 0.00693 | -0.3413 | 129.697
-4 | 0.9715 | 0.00689 | -0.3413 | 141.0015
-3.5 | 1.0448 | 0.00683 | -0.3414 | 152.9722
-3 | 1.1138 | 0.00688 | -0.3409 | 161.8895
-2.5 | 1.1835 | 0.00691 | -0.3407 | 171.2735
-2 | 1.246 | 0.00701 | -0.3391 | 177.7461
-1.5 | 1.3056 | 0.00714 | -0.337 | 182.8571
-1 | 1.3669 | 0.00733 | -0.3353 | 186.4802
-0.5 | 1.4245 | 0.00764 | -0.333 | 186.4529
0 | 1.4856 | 0.0079 | -0.3313 | 188.0506
0.5 | 1.5412 | 0.00832 | -0.3287 | 185.2404
1 | 1.5972 | 0.00877 | -0.3262 | 182.1209
1.5 | 1.6536 | 0.00926 | -0.3237 | 178.5745
2 | 1.7041 | 0.00997 | -0.3202 | 170.9228
2.5 | 1.7582 | 0.01064 | -0.3174 | 165.2444
3 | 1.8098 | 0.01145 | -0.3141 | 158.0611
3.5 | 1.8564 | 0.01252 | -0.31 | 148.2748
4 | 1.9047 | 0.01361 | -0.3062 | 139.9486
4.5 | 1.953 | 0.01479 | -0.3024 | 132.0487
5 | 1.9956 | 0.01631 | -0.2979 | 122.3544
5.5 | 2.0348 | 0.01813 | -0.2929 | 112.2339
6 | 2.0738 | 0.02009 | -0.288 | 103.2255
6.5 | 2.1123 | 0.02222 | -0.2831 | 95.063
7 | 2.1478 | 0.02468 | -0.278 | 87.0259
7.5 | 2.1788 | 0.02756 | -0.2725 | 79.0566
8 | 2.2055 | 0.03092 | -0.2668 | 71.3292
8.5 | 2.2266 | 0.03486 | -0.2608 | 63.8726
9 | 2.2404 | 0.03957 | -0.2545 | 56.6187
9.5 | 2.2535 | 0.04465 | -0.2486 | 50.4703
10 | 2.259 | 0.05071 | -0.2428 | 44.5474
10.5 | 2.2609 | 0.05766 | -0.2378 | 39.2109
11 | 2.256 | 0.06523 | -0.2324 | 34.5853
11.5 | 2.2441 | 0.0739 | -0.2274 | 30.3667
12 | 2.2269 | 0.08347 | -0.223 | 26.679
12.5 | 2.2131 | 0.09307 | -0.2195 | 23.7789
13 | 2.1942 | 0.10351 | -0.2168 | 21.198
13.5 | 2.1779 | 0.11393 | -0.215 | 19.1161
14 | 2.1676 | 0.1238 | -0.214 | 17.5089
14.5 | 2.1611 | 0.13332 | -0.2137 | 16.2099
15 | 2.1573 | 0.14261 | -0.2139 | 15.1273
15.5 | 2.1543 | 0.15189 | -0.2148 | 14.1833

## 80. Re 6M Mach 0.00 (1)
BIGFOIL.COM POLAR EXPORT
Joukowsky 14.00% thick 10.00% camber
Joukowsky 14.00% thick 10.00% camber |  |  |  | Cl Max: | 2.532 | at alpha= | 13.5 | deg
JavaFoil+Calcfoil stall+Eppler ext transition |  |  |  | L/D Max: | 186.858 | at alpha= | 1.5 | deg
Re: | 6000000 |  |  | Cd Min: | 0.00413 | at alpha= | -6 | deg
Mach: | 0 |  |  | Cl=0 at alpha= | -11.5543 | deg
|  |  |  | @ Cl=0.1, Cd= | 0.040834
|  |  |  | @ Cl=0.4, Cd= | 0.020528
|  |  |  | @ Cl=0.6, Cd= | 0.0093395
alpha (deg) | Cl | Cd | Cm | Cl/Cd
-20 | -0.503 | 0.14234 | -0.167 | -3.534
-19.5 | -0.491 | 0.13575 | -0.168 | -3.618
-19 | -0.477 | 0.12877 | -0.169 | -3.707
-18.5 | -0.461 | 0.12209 | -0.171 | -3.779
-18 | -0.443 | 0.11606 | -0.173 | -3.817
-17.5 | -0.422 | 0.10966 | -0.175 | -3.853
-17 | -0.399 | 0.10399 | -0.176 | -3.84
-16.5 | -0.374 | 0.0986 | -0.177 | -3.79
-16 | -0.346 | 0.09281 | -0.18 | -3.724
-15.5 | -0.315 | 0.08746 | -0.182 | -3.6
-15 | -0.282 | 0.08166 | -0.184 | -3.454
-14.5 | -0.247 | 0.07711 | -0.186 | -3.2
-14 | -0.21 | 0.07175 | -0.189 | -2.922
-13.5 | -0.17 | 0.06675 | -0.192 | -2.553
-13 | -0.129 | 0.06202 | -0.195 | -2.083
-12.5 | -0.086 | 0.05744 | -0.198 | -1.5
-12 | -0.041 | 0.05324 | -0.201 | -0.775
-11.5 | 0.005 | 0.0489 | -0.204 | 0.108
-11 | 0.053 | 0.04465 | -0.208 | 1.198
-10.5 | 0.103 | 0.04059 | -0.212 | 2.543
-10 | 0.154 | 0.03681 | -0.216 | 4.196
-9.5 | 0.207 | 0.03295 | -0.22 | 6.287
-9 | 0.261 | 0.02894 | -0.225 | 9.036
-8.5 | 0.317 | 0.02541 | -0.23 | 12.485
-8 | 0.375 | 0.02207 | -0.235 | 16.977
-7.5 | 0.435 | 0.01837 | -0.242 | 23.669
-7 | 0.498 | 0.01487 | -0.249 | 33.492
-6.5 | 0.569 | 0.01141 | -0.259 | 49.85
-6 | 0.678 | 0.00413 | -0.285 | 164.072
-5.5 | 0.741 | 0.00428 | -0.285 | 172.84
-5 | 0.803 | 0.00453 | -0.286 | 177.157
-4.5 | 0.866 | 0.0048 | -0.286 | 180.288
-4 | 0.928 | 0.00508 | -0.286 | 182.675
-3.5 | 0.994 | 0.00545 | -0.286 | 182.549
-3 | 1.056 | 0.00589 | -0.287 | 179.354
-2.5 | 1.117 | 0.00747 | -0.287 | 149.521
-2 | 1.178 | 0.00789 | -0.287 | 149.281
-1.5 | 1.239 | 0.00848 | -0.287 | 146.066
-1 | 1.3 | 0.00903 | -0.287 | 143.992
-0.5 | 1.361 | 0.0085 | -0.287 | 160.044
0 | 1.419 | 0.00841 | -0.287 | 168.672
0.5 | 1.478 | 0.00876 | -0.287 | 168.836
1 | 1.538 | 0.00862 | -0.287 | 178.515
1.5 | 1.581 | 0.00846 | -0.287 | 186.858
2 | 1.638 | 0.00956 | -0.287 | 171.312
2.5 | 1.695 | 0.00992 | -0.287 | 170.777
3 | 1.751 | 0.01031 | -0.286 | 169.888
3.5 | 1.807 | 0.01073 | -0.286 | 168.332
4 | 1.862 | 0.01118 | -0.286 | 166.514
4.5 | 1.917 | 0.01156 | -0.286 | 165.858
5 | 1.971 | 0.01205 | -0.285 | 163.499
5.5 | 2.024 | 0.0126 | -0.285 | 160.602
6 | 2.077 | 0.0132 | -0.285 | 157.369
6.5 | 2.129 | 0.01384 | -0.285 | 153.829
7 | 2.179 | 0.01456 | -0.284 | 149.675
7.5 | 2.226 | 0.01538 | -0.284 | 144.765
8 | 2.271 | 0.01626 | -0.283 | 139.678
8.5 | 2.312 | 0.017 | -0.283 | 135.96
9 | 2.35 | 0.01824 | -0.282 | 128.822
9.5 | 2.385 | 0.01974 | -0.282 | 120.823
10 | 2.416 | 0.02148 | -0.281 | 112.478
10.5 | 2.445 | 0.02338 | -0.28 | 104.561
11 | 2.469 | 0.02506 | -0.28 | 98.514
11.5 | 2.49 | 0.02651 | -0.279 | 93.934
12 | 2.507 | 0.02796 | -0.278 | 89.666
12.5 | 2.519 | 0.02935 | -0.278 | 85.835
13 | 2.528 | 0.03071 | -0.277 | 82.313
13.5 | 2.532 | 0.03224 | -0.276 | 78.521
14 | 2.53 | 0.03368 | -0.276 | 75.12
14.5 | 2.524 | 0.03528 | -0.275 | 71.545
15 | 2.514 | 0.037 | -0.274 | 67.948
15.5 | 2.5 | 0.03873 | -0.273 | 64.532
16 | 2.479 | 0.04057 | -0.272 | 61.111
16.5 | 2.455 | 0.04245 | -0.272 | 57.828
17 | 2.426 | 0.04459 | -0.271 | 54.411
17.5 | 2.394 | 0.04667 | -0.27 | 51.292
18 | 2.358 | 0.04896 | -0.269 | 48.167
18.5 | 2.318 | 0.05141 | -0.268 | 45.09

## 81. Re 6M Mach 0.00 (2)
BIGFOIL.COM POLAR EXPORT
Joukowsky 14.00% thick 10.00% camber
Joukowsky 14.00% thick 10.00% camber |  |  |  | Cl Max: | 2.2149 | at alpha= | 19 | deg
XFOIL ncrit=9 |  |  |  | L/D Max: | 232.475 | at alpha= | 3 | deg
Re: | 6000000 |  |  | Cd Min: | 0.12877 | at alpha= | -18.5 | deg
Mach: | 0 |  |  | Cl=0 at alpha= | -11.0416 | deg
|  |  |  | @ Cl=0.1, Cd= | 0.0077847
|  |  |  | @ Cl=0.4, Cd= | 0.006461
|  |  |  | @ Cl=0.6, Cd= | 0.005967
alpha (deg) | Cl | Cd | Cm | Cl/Cd
-18.5 | -0.1482 | 0.12877 | -0.1391 | -1.1509
-18 | -0.1458 | 0.12042 | -0.1449 | -1.2108
-17 | -0.1303 | 0.10542 | -0.1568 | -1.236
-16.5 | -0.1172 | 0.09781 | -0.1644 | -1.1982
-16 | -0.0955 | 0.08691 | -0.1799 | -1.0988
-15.5 | -0.094 | 0.07833 | -0.1883 | -1.2001
-15 | -0.1024 | 0.06917 | -0.197 | -1.4804
-13.5 | -0.307 | 0.01254 | -0.2701 | -24.4817
-13 | -0.2433 | 0.0113 | -0.2739 | -21.531
-12.5 | -0.1803 | 0.01021 | -0.2771 | -17.6592
-12 | -0.1178 | 0.00947 | -0.2793 | -12.4393
-11.5 | -0.0562 | 0.00895 | -0.281 | -6.2793
-11 | 0.0051 | 0.00853 | -0.2825 | 0.59789
-10.5 | 0.0676 | 0.00797 | -0.2843 | 8.4818
-10 | 0.1288 | 0.00762 | -0.2856 | 16.9029
-9.5 | 0.1902 | 0.00733 | -0.2868 | 25.9482
-9 | 0.2515 | 0.00701 | -0.2881 | 35.8773
-8.5 | 0.313 | 0.00674 | -0.2893 | 46.4392
-8 | 0.3736 | 0.00656 | -0.2902 | 56.9512
-7.5 | 0.4349 | 0.00633 | -0.2914 | 68.7046
-7 | 0.4952 | 0.00621 | -0.2922 | 79.7424
-6.5 | 0.5561 | 0.00604 | -0.2932 | 92.0695
-6 | 0.6162 | 0.00594 | -0.294 | 103.7374
-5.5 | 0.6764 | 0.00585 | -0.2949 | 115.6239
-5 | 0.7362 | 0.00578 | -0.2956 | 127.3702
-4.5 | 0.7962 | 0.00571 | -0.2964 | 139.4396
-4 | 0.8552 | 0.0057 | -0.297 | 150.0351
-3.5 | 0.9147 | 0.00566 | -0.2977 | 161.6078
-3 | 0.973 | 0.00569 | -0.2981 | 171.0018
-2.5 | 1.0321 | 0.00568 | -0.2988 | 181.7077
-2 | 1.0897 | 0.00575 | -0.2991 | 189.513
-1.5 | 1.148 | 0.00578 | -0.2996 | 198.6159
-1 | 1.2052 | 0.00586 | -0.2999 | 205.6655
-0.5 | 1.2622 | 0.00595 | -0.3002 | 212.1345
0 | 1.319 | 0.00603 | -0.3004 | 218.7396
1 | 1.4302 | 0.0063 | -0.3005 | 227.0159
1.5 | 1.4848 | 0.00646 | -0.3004 | 229.8452
2 | 1.5379 | 0.00668 | -0.3 | 230.2246
2.5 | 1.5915 | 0.00685 | -0.2997 | 232.3358
3 | 1.6436 | 0.00707 | -0.2991 | 232.4752
3.5 | 1.6935 | 0.00736 | -0.2982 | 230.0951
4 | 1.7416 | 0.00768 | -0.2968 | 226.7708
4.5 | 1.7873 | 0.00799 | -0.2951 | 223.6921
5 | 1.8256 | 0.00835 | -0.2918 | 218.6347
5.5 | 1.8636 | 0.00881 | -0.2885 | 211.5323
6 | 1.8989 | 0.00939 | -0.2848 | 202.2258
6.5 | 1.9303 | 0.01017 | -0.2806 | 189.8033
7 | 1.9614 | 0.01102 | -0.2764 | 177.9855
7.5 | 1.9872 | 0.01217 | -0.2715 | 163.2868
8 | 2.0131 | 0.01342 | -0.2668 | 150.0075
8.5 | 2.0342 | 0.01501 | -0.2615 | 135.523
9 | 2.0591 | 0.01656 | -0.2572 | 124.3418
10 | 2.0917 | 0.02076 | -0.2465 | 100.7563
10.5 | 2.105 | 0.02343 | -0.2411 | 89.8421
11 | 2.1138 | 0.02665 | -0.2356 | 79.3171
11.5 | 2.125 | 0.02991 | -0.2307 | 71.0465
12 | 2.1331 | 0.03366 | -0.2259 | 63.372
12.5 | 2.1428 | 0.03749 | -0.2216 | 57.1566
13 | 2.1505 | 0.04172 | -0.2175 | 51.546
13.5 | 2.1593 | 0.04605 | -0.2138 | 46.8903
14 | 2.1688 | 0.05049 | -0.2105 | 42.955
14.5 | 2.1768 | 0.05526 | -0.2075 | 39.392
15 | 2.1831 | 0.06038 | -0.2046 | 36.156
15.5 | 2.1908 | 0.06548 | -0.2022 | 33.4575
16 | 2.1968 | 0.0709 | -0.1999 | 30.9845
16.5 | 2.2027 | 0.07646 | -0.1979 | 28.8085
17 | 2.2056 | 0.08251 | -0.1961 | 26.7313
17.5 | 2.2108 | 0.08829 | -0.1946 | 25.0402
18 | 2.2133 | 0.09452 | -0.1933 | 23.4162
18.5 | 2.2126 | 0.10124 | -0.1923 | 21.855
19 | 2.2149 | 0.10752 | -0.1917 | 20.5999
19.5 | 2.2132 | 0.11439 | -0.1913 | 19.3478
20 | 2.2143 | 0.12077 | -0.1912 | 18.3349

## 82. Re 6M Mach 0.10 (1)
BIGFOIL.COM POLAR EXPORT
Joukowsky 14.00% thick 10.00% camber
Joukowsky 14.00% thick 10.00% camber |  |  |  | Cl Max: | 2.529 | at alpha= | 13.5 | deg
JavaFoil+Calcfoil stall+Eppler ext transition |  |  |  | L/D Max: | 186.451 | at alpha= | 1.5 | deg
Re: | 6000000 |  |  | Cd Min: | 0.00414 | at alpha= | -6 | deg
Mach: | 0.1 |  |  | Cl=0 at alpha= | -11.5543 | deg
|  |  |  | @ Cl=0.1, Cd= | 0.041433
|  |  |  | @ Cl=0.4, Cd= | 0.021023
|  |  |  | @ Cl=0.6, Cd= | 0.0097598
alpha (deg) | Cl | Cd | Cm | Cl/Cd
-20 | -0.483 | 0.14464 | -0.166 | -3.339
-19.5 | -0.474 | 0.13811 | -0.167 | -3.429
-19 | -0.462 | 0.13082 | -0.169 | -3.532
-18.5 | -0.448 | 0.12393 | -0.17 | -3.617
-18 | -0.432 | 0.11777 | -0.172 | -3.667
-17.5 | -0.413 | 0.11143 | -0.174 | -3.707
-17 | -0.392 | 0.10545 | -0.176 | -3.715
-16.5 | -0.368 | 0.09943 | -0.178 | -3.699
-16 | -0.341 | 0.09407 | -0.179 | -3.624
-15.5 | -0.311 | 0.08862 | -0.181 | -3.512
-15 | -0.279 | 0.0829 | -0.184 | -3.369
-14.5 | -0.245 | 0.07782 | -0.186 | -3.147
-14 | -0.208 | 0.07267 | -0.189 | -2.867
-13.5 | -0.17 | 0.06786 | -0.191 | -2.499
-13 | -0.129 | 0.06316 | -0.194 | -2.038
-12.5 | -0.086 | 0.05843 | -0.197 | -1.47
-12 | -0.041 | 0.05395 | -0.201 | -0.764
-11.5 | 0.005 | 0.04958 | -0.204 | 0.107
-11 | 0.053 | 0.04524 | -0.208 | 1.182
-10.5 | 0.103 | 0.04119 | -0.212 | 2.508
-10 | 0.155 | 0.03735 | -0.216 | 4.141
-9.5 | 0.208 | 0.03343 | -0.22 | 6.207
-9 | 0.262 | 0.02948 | -0.225 | 8.886
-8.5 | 0.318 | 0.02593 | -0.23 | 12.257
-8 | 0.375 | 0.02249 | -0.235 | 16.697
-7.5 | 0.436 | 0.01891 | -0.242 | 23.041
-7 | 0.499 | 0.01531 | -0.249 | 32.577
-6.5 | 0.568 | 0.01198 | -0.258 | 47.422
-6 | 0.681 | 0.00414 | -0.287 | 164.481
-5.5 | 0.744 | 0.0043 | -0.287 | 173.166
-5 | 0.807 | 0.00454 | -0.287 | 177.675
-4.5 | 0.87 | 0.00481 | -0.287 | 180.749
-4 | 0.933 | 0.0051 | -0.288 | 183.038
-3.5 | 0.999 | 0.00547 | -0.288 | 182.858
-3 | 1.061 | 0.00591 | -0.288 | 179.665
-2.5 | 1.122 | 0.00751 | -0.288 | 149.469
-2 | 1.184 | 0.00794 | -0.288 | 149.127
-1.5 | 1.245 | 0.00854 | -0.289 | 145.817
-1 | 1.306 | 0.00914 | -0.289 | 142.979
-0.5 | 1.367 | 0.00856 | -0.288 | 159.668
0 | 1.426 | 0.00847 | -0.288 | 168.281
0.5 | 1.486 | 0.00835 | -0.288 | 177.916
1 | 1.546 | 0.00868 | -0.288 | 178.068
1.5 | 1.588 | 0.00852 | -0.288 | 186.451
2 | 1.645 | 0.00963 | -0.288 | 170.822
2.5 | 1.702 | 0.01 | -0.288 | 170.246
3 | 1.759 | 0.0104 | -0.288 | 169.053
3.5 | 1.815 | 0.01082 | -0.288 | 167.744
4 | 1.87 | 0.01128 | -0.287 | 165.827
4.5 | 1.925 | 0.01168 | -0.287 | 164.87
5 | 1.98 | 0.01219 | -0.287 | 162.398
5.5 | 2.033 | 0.01274 | -0.287 | 159.55
6 | 2.086 | 0.01335 | -0.286 | 156.243
6.5 | 2.138 | 0.01403 | -0.286 | 152.402
7 | 2.189 | 0.01476 | -0.286 | 148.296
7.5 | 2.236 | 0.01557 | -0.285 | 143.597
8 | 2.28 | 0.01649 | -0.285 | 138.262
8.5 | 2.321 | 0.01727 | -0.284 | 134.42
9 | 2.359 | 0.01855 | -0.284 | 127.155
9.5 | 2.393 | 0.0201 | -0.283 | 119.102
10 | 2.424 | 0.02193 | -0.282 | 110.534
10.5 | 2.451 | 0.02389 | -0.282 | 102.618
11 | 2.474 | 0.02551 | -0.281 | 96.976
11.5 | 2.494 | 0.02706 | -0.28 | 92.166
12 | 2.51 | 0.02847 | -0.28 | 88.137
12.5 | 2.52 | 0.02991 | -0.279 | 84.253
13 | 2.527 | 0.03135 | -0.278 | 80.593
13.5 | 2.529 | 0.03292 | -0.277 | 76.801
14 | 2.524 | 0.03445 | -0.277 | 73.268
14.5 | 2.515 | 0.03617 | -0.276 | 69.55
15 | 2.502 | 0.03787 | -0.275 | 66.069
15.5 | 2.484 | 0.03972 | -0.274 | 62.532
16 | 2.459 | 0.04164 | -0.274 | 59.065
16.5 | 2.43 | 0.04361 | -0.273 | 55.734
17 | 2.397 | 0.04579 | -0.272 | 52.352
17.5 | 2.36 | 0.04808 | -0.271 | 49.087
18 | 2.319 | 0.05051 | -0.27 | 45.914
18.5 | 2.274 | 0.05311 | -0.269 | 42.81

## 83. Re 6M Mach 0.10 (2)
BIGFOIL.COM POLAR EXPORT
Joukowsky 14.00% thick 10.00% camber
Joukowsky 14.00% thick 10.00% camber |  |  |  | Cl Max: | 2.2085 | at alpha= | 20 | deg
XFOIL ncrit=9 |  |  |  | L/D Max: | 231.767 | at alpha= | 3 | deg
Re: | 6000000 |  |  | Cd Min: | 0.13254 | at alpha= | -18.5 | deg
Mach: | 0.1 |  |  | Cl=0 at alpha= | -11.0024 | deg
|  |  |  | @ Cl=0.1, Cd= | 0.0079043
|  |  |  | @ Cl=0.4, Cd= | 0.0065292
|  |  |  | @ Cl=0.6, Cd= | 0.0060077
alpha (deg) | Cl | Cd | Cm | Cl/Cd
-18.5 | -0.1277 | 0.13254 | -0.1389 | -0.96348
-18 | -0.1247 | 0.12402 | -0.1447 | -1.0055
-17.5 | -0.1224 | 0.11554 | -0.1508 | -1.0594
-17 | -0.1174 | 0.10733 | -0.1574 | -1.0938
-16.5 | -0.0946 | 0.10056 | -0.1652 | -0.94073
-16 | -0.0726 | 0.09111 | -0.1779 | -0.79684
-15.5 | -0.0776 | 0.08126 | -0.1872 | -0.95496
-15 | -0.076 | 0.07339 | -0.1948 | -1.0356
-14.5 | -0.0824 | 0.06532 | -0.202 | -1.2615
-14 | -0.1066 | 0.05593 | -0.2099 | -1.906
-13.5 | -0.3255 | 0.0157 | -0.2643 | -20.7325
-13 | -0.2542 | 0.01207 | -0.2741 | -21.0605
-12.5 | -0.1894 | 0.01074 | -0.2779 | -17.635
-12 | -0.125 | 0.00979 | -0.2807 | -12.7681
-11.5 | -0.0622 | 0.00917 | -0.2826 | -6.783
-11 | 0.0003 | 0.00871 | -0.2841 | 0.034443
-10.5 | 0.0635 | 0.00815 | -0.2858 | 7.7914
-10 | 0.1259 | 0.00773 | -0.2873 | 16.2872
-9.5 | 0.1882 | 0.00741 | -0.2885 | 25.3981
-9 | 0.2499 | 0.00711 | -0.2897 | 35.1477
-8.5 | 0.3124 | 0.0068 | -0.2909 | 45.9412
-8 | 0.3735 | 0.00664 | -0.2918 | 56.25
-7.5 | 0.4357 | 0.00638 | -0.293 | 68.2915
-7 | 0.4964 | 0.00626 | -0.2938 | 79.2971
-6.5 | 0.5581 | 0.00607 | -0.2948 | 91.944
-6 | 0.6186 | 0.00598 | -0.2956 | 103.4448
-5.5 | 0.6795 | 0.00587 | -0.2964 | 115.7581
-5 | 0.7397 | 0.00581 | -0.2972 | 127.315
-4.5 | 0.8002 | 0.00573 | -0.2979 | 139.651
-4 | 0.8596 | 0.00573 | -0.2985 | 150.0175
-3.5 | 0.9196 | 0.00569 | -0.2992 | 161.6169
-3 | 0.9783 | 0.00572 | -0.2997 | 171.0315
-2.5 | 1.0379 | 0.00571 | -0.3003 | 181.7688
-2 | 1.096 | 0.00577 | -0.3007 | 189.948
-1.5 | 1.1545 | 0.00581 | -0.3011 | 198.7091
-1 | 1.2122 | 0.00588 | -0.3015 | 206.1565
-0.5 | 1.2693 | 0.00599 | -0.3016 | 211.9032
0 | 1.3266 | 0.00607 | -0.3019 | 218.5502
0.5 | 1.3822 | 0.00622 | -0.3019 | 222.2186
1 | 1.4382 | 0.00635 | -0.3019 | 226.4882
1.5 | 1.4933 | 0.0065 | -0.3018 | 229.7385
2 | 1.5466 | 0.00673 | -0.3013 | 229.8068
2.5 | 1.6001 | 0.00692 | -0.3009 | 231.2283
3 | 1.6525 | 0.00713 | -0.3003 | 231.7672
3.5 | 1.7025 | 0.00742 | -0.2992 | 229.4474
4 | 1.7502 | 0.00775 | -0.2977 | 225.8323
4.5 | 1.7925 | 0.00807 | -0.2951 | 222.119
5 | 1.8318 | 0.00845 | -0.2919 | 216.7811
5.5 | 1.87 | 0.00893 | -0.2886 | 209.4065
6 | 1.9062 | 0.00953 | -0.285 | 200.021
6.5 | 1.9385 | 0.01032 | -0.2809 | 187.8391
7 | 1.9693 | 0.01122 | -0.2766 | 175.5169
7.5 | 1.9953 | 0.0124 | -0.2716 | 160.9113
8 | 2.02 | 0.01374 | -0.2666 | 147.016
8.5 | 2.0409 | 0.0154 | -0.2613 | 132.526
9 | 2.0641 | 0.0171 | -0.2566 | 120.7076
10 | 2.0974 | 0.02145 | -0.2461 | 97.7809
10.5 | 2.1091 | 0.02433 | -0.2405 | 86.6872
11 | 2.1182 | 0.02765 | -0.235 | 76.6076
11.5 | 2.1295 | 0.03102 | -0.2302 | 68.6493
12 | 2.1372 | 0.03494 | -0.2254 | 61.1677
12.5 | 2.1466 | 0.03892 | -0.2211 | 55.1542
13 | 2.154 | 0.04332 | -0.217 | 49.723
13.5 | 2.1624 | 0.04781 | -0.2133 | 45.229
14 | 2.171 | 0.05249 | -0.21 | 41.3603
14.5 | 2.1784 | 0.05745 | -0.207 | 37.9182
15 | 2.1836 | 0.06284 | -0.2041 | 34.7486
15.5 | 2.1907 | 0.06818 | -0.2017 | 32.1311
16 | 2.1959 | 0.07384 | -0.1995 | 29.7386
16.5 | 2.2009 | 0.07967 | -0.1975 | 27.6252
17 | 2.203 | 0.08597 | -0.1958 | 25.6252
17.5 | 2.2053 | 0.09231 | -0.1944 | 23.8902
18 | 2.2076 | 0.0987 | -0.1932 | 22.3668
18.5 | 2.2067 | 0.10555 | -0.1924 | 20.9067
19 | 2.2083 | 0.11205 | -0.1919 | 19.7082
19.5 | 2.2071 | 0.11893 | -0.1917 | 18.558
20 | 2.2085 | 0.12535 | -0.1917 | 17.6187

## 84. Re 6M Mach 0.25 (1)
BIGFOIL.COM POLAR EXPORT
Joukowsky 14.00% thick 10.00% camber
Joukowsky 14.00% thick 10.00% camber |  |  |  | Cl Max: | 2.515 | at alpha= | 12 | deg
JavaFoil+Calcfoil stall+Eppler ext transition |  |  |  | L/D Max: | 185.18 | at alpha= | -4 | deg
Re: | 6000000 |  |  | Cd Min: | 0.00436 | at alpha= | -5.5 | deg
Mach: | 0.25 |  |  | Cl=0 at alpha= | -11.5543 | deg
|  |  |  | @ Cl=0.1, Cd= | 0.045317
|  |  |  | @ Cl=0.4, Cd= | 0.024193
|  |  |  | @ Cl=0.6, Cd= | 0.013711
alpha (deg) | Cl | Cd | Cm | Cl/Cd
-20 | -0.299 | 0.17022 | -0.154 | -1.754
-19.5 | -0.313 | 0.16107 | -0.156 | -1.944
-19 | -0.324 | 0.15044 | -0.159 | -2.152
-18.5 | -0.33 | 0.14111 | -0.161 | -2.341
-18 | -0.333 | 0.1335 | -0.163 | -2.492
-17.5 | -0.331 | 0.12489 | -0.166 | -2.65
-17 | -0.325 | 0.11671 | -0.169 | -2.784
-16.5 | -0.314 | 0.10975 | -0.171 | -2.865
-16 | -0.299 | 0.10322 | -0.174 | -2.898
-15.5 | -0.279 | 0.09687 | -0.176 | -2.882
-15 | -0.255 | 0.09091 | -0.179 | -2.808
-14.5 | -0.228 | 0.08504 | -0.181 | -2.678
-14 | -0.197 | 0.07891 | -0.185 | -2.492
-13.5 | -0.162 | 0.07363 | -0.188 | -2.201
-13 | -0.124 | 0.06846 | -0.191 | -1.817
-12.5 | -0.084 | 0.06338 | -0.195 | -1.322
-12 | -0.041 | 0.05842 | -0.198 | -0.694
-11.5 | 0.005 | 0.05382 | -0.202 | 0.097
-11 | 0.053 | 0.04934 | -0.206 | 1.079
-10.5 | 0.103 | 0.04506 | -0.21 | 2.293
-10 | 0.155 | 0.04081 | -0.215 | 3.805
-9.5 | 0.209 | 0.03703 | -0.219 | 5.637
-9 | 0.264 | 0.03284 | -0.225 | 8.041
-8.5 | 0.321 | 0.02896 | -0.23 | 11.084
-8 | 0.38 | 0.0253 | -0.236 | 15.005
-7.5 | 0.44 | 0.02198 | -0.241 | 20.01
-7 | 0.503 | 0.01838 | -0.248 | 27.383
-6.5 | 0.569 | 0.01506 | -0.256 | 37.813
-6 | 0.643 | 0.01184 | -0.266 | 54.321
-5.5 | 0.764 | 0.00436 | -0.295 | 175.16
-5 | 0.829 | 0.00455 | -0.295 | 181.961
-4.5 | 0.894 | 0.00488 | -0.295 | 183.065
-4 | 0.958 | 0.00517 | -0.296 | 185.18
-3.5 | 1.027 | 0.00558 | -0.296 | 183.938
-3 | 1.09 | 0.00608 | -0.296 | 179.439
-2.5 | 1.153 | 0.00778 | -0.296 | 148.339
-2 | 1.217 | 0.00828 | -0.296 | 146.889
-1.5 | 1.28 | 0.00882 | -0.296 | 145.058
-1 | 1.342 | 0.00852 | -0.296 | 157.506
-0.5 | 1.405 | 0.00845 | -0.296 | 166.38
0 | 1.464 | 0.00835 | -0.296 | 175.257
0.5 | 1.526 | 0.00825 | -0.296 | 184.958
1 | 1.587 | 0.00961 | -0.296 | 165.221
1.5 | 1.629 | 0.00996 | -0.296 | 163.472
2 | 1.687 | 0.01006 | -0.296 | 167.698
2.5 | 1.746 | 0.01048 | -0.296 | 166.621
3 | 1.803 | 0.0109 | -0.295 | 165.495
3.5 | 1.86 | 0.01137 | -0.295 | 163.567
4 | 1.917 | 0.01191 | -0.295 | 161.002
4.5 | 1.973 | 0.01235 | -0.295 | 159.75
5 | 2.028 | 0.01292 | -0.294 | 156.915
5.5 | 2.082 | 0.01354 | -0.294 | 153.726
6 | 2.136 | 0.01423 | -0.294 | 150.04
6.5 | 2.188 | 0.01499 | -0.293 | 145.959
7 | 2.239 | 0.01584 | -0.293 | 141.355
7.5 | 2.286 | 0.01679 | -0.292 | 136.107
8 | 2.329 | 0.01788 | -0.292 | 130.253
8.5 | 2.368 | 0.01886 | -0.291 | 125.559
9 | 2.403 | 0.02043 | -0.291 | 117.649
9.5 | 2.434 | 0.02231 | -0.29 | 109.099
10 | 2.46 | 0.02454 | -0.289 | 100.255
10.5 | 2.482 | 0.02662 | -0.288 | 93.232
11 | 2.498 | 0.02849 | -0.288 | 87.686
11.5 | 2.51 | 0.03018 | -0.287 | 83.143
12 | 2.515 | 0.03193 | -0.286 | 78.747
12.5 | 2.513 | 0.03362 | -0.285 | 74.745
13 | 2.504 | 0.03544 | -0.285 | 70.661
13.5 | 2.489 | 0.03735 | -0.284 | 66.631
14 | 2.464 | 0.03932 | -0.283 | 62.66
14.5 | 2.432 | 0.04149 | -0.282 | 58.617
15 | 2.392 | 0.04372 | -0.281 | 54.725
15.5 | 2.345 | 0.04621 | -0.28 | 50.758
16 | 2.288 | 0.04877 | -0.279 | 46.925
16.5 | 2.223 | 0.05167 | -0.278 | 43.031
17 | 2.151 | 0.05469 | -0.277 | 39.328

## 85. Re 6M Mach 0.25 (2)
BIGFOIL.COM POLAR EXPORT
Joukowsky 14.00% thick 10.00% camber
Joukowsky 14.00% thick 10.00% camber |  |  |  | Cl Max: | 2.1896 | at alpha= | 19.5 | deg
XFOIL ncrit=9 |  |  |  | L/D Max: | 227.911 | at alpha= | 2 | deg
Re: | 6000000 |  |  | Cd Min: | 0.14793 | at alpha= | 20 | deg
Mach: | 0.25 |  |  | Cl=0 at alpha= | -10.7678 | deg
|  |  |  | @ Cl=0.1, Cd= | 0.14335
|  |  |  | @ Cl=0.4, Cd= | 0.0068389
|  |  |  | @ Cl=0.6, Cd= | 0.0062297
alpha (deg) | Cl | Cd | Cm | Cl/Cd
-19 | 0.1077 | 0.14335 | -0.1485 | 0.75131
-18.5 | 0.1298 | 0.13991 | -0.1522 | 0.92774
-18 | 0.1468 | 0.13531 | -0.1562 | 1.0849
-17.5 | 0.0278 | 0.13982 | -0.1523 | 0.19883
-17 | -0.0009 | 0.12441 | -0.1595 | -0.0072341
-16 | 0.0071 | 0.10393 | -0.1774 | 0.068315
-15.5 | 0.0159 | 0.09618 | -0.1842 | 0.16532
-15 | 0.0247 | 0.08934 | -0.1897 | 0.27647
-14.5 | 0.0299 | 0.08216 | -0.1958 | 0.36392
-14 | 0.0323 | 0.075 | -0.2017 | 0.43067
-13.5 | 0.0338 | 0.0682 | -0.2074 | 0.4956
-13 | 0.0297 | 0.0612 | -0.213 | 0.48529
-12.5 | 0.0116 | 0.05333 | -0.2191 | 0.21751
-12 | -0.0492 | 0.0431 | -0.2252 | -1.1415
-11.5 | -0.1053 | 0.01164 | -0.2877 | -9.0464
-11 | -0.032 | 0.01011 | -0.292 | -3.1652
-10.5 | 0.0369 | 0.0093 | -0.2941 | 3.9677
-10 | 0.1052 | 0.00871 | -0.2956 | 12.0781
-9.5 | 0.1736 | 0.00804 | -0.2974 | 21.592
-9 | 0.2406 | 0.00762 | -0.2987 | 31.5748
-8.5 | 0.307 | 0.00726 | -0.2997 | 42.2865
-8 | 0.373 | 0.00693 | -0.3008 | 53.824
-7.5 | 0.4382 | 0.00671 | -0.3017 | 65.3055
-7 | 0.5033 | 0.00647 | -0.3027 | 77.7898
-6.5 | 0.5679 | 0.0063 | -0.3035 | 90.1429
-6 | 0.6318 | 0.00616 | -0.3043 | 102.5649
-5.5 | 0.6958 | 0.00603 | -0.3051 | 115.3897
-5 | 0.7588 | 0.00596 | -0.3057 | 127.3154
-4.5 | 0.8217 | 0.0059 | -0.3064 | 139.2712
-4 | 0.8841 | 0.00586 | -0.307 | 150.8703
-3.5 | 0.9462 | 0.00584 | -0.3076 | 162.0205
-3 | 1.008 | 0.00584 | -0.3082 | 172.6027
-2.5 | 1.0688 | 0.00588 | -0.3086 | 181.7687
-2 | 1.13 | 0.0059 | -0.3091 | 191.5254
-1.5 | 1.1895 | 0.006 | -0.3093 | 198.25
-1 | 1.25 | 0.00605 | -0.3096 | 206.6116
-0.5 | 1.3087 | 0.00617 | -0.3097 | 212.107
0 | 1.3673 | 0.00629 | -0.3097 | 217.3768
0.5 | 1.4255 | 0.00642 | -0.3097 | 222.0405
1 | 1.4814 | 0.00662 | -0.3092 | 223.7764
1.5 | 1.5381 | 0.00678 | -0.3089 | 226.8584
2 | 1.5931 | 0.00699 | -0.3082 | 227.9113
2.5 | 1.6452 | 0.00727 | -0.307 | 226.2999
3 | 1.6964 | 0.00751 | -0.3055 | 225.8855
3.5 | 1.7405 | 0.00779 | -0.3026 | 223.4275
4 | 1.7836 | 0.00818 | -0.2996 | 218.044
4.5 | 1.8247 | 0.00866 | -0.2962 | 210.7044
5 | 1.8664 | 0.00917 | -0.2931 | 203.5333
5.5 | 1.9074 | 0.00976 | -0.2898 | 195.4303
6 | 1.9444 | 0.01051 | -0.286 | 185.0048
6.5 | 1.9779 | 0.01146 | -0.2816 | 172.5916
7 | 2.0085 | 0.01263 | -0.2769 | 159.0261
7.5 | 2.0383 | 0.01393 | -0.2722 | 146.3245
8 | 2.0601 | 0.01572 | -0.2664 | 131.0496
8.5 | 2.0837 | 0.01758 | -0.2613 | 118.5267
9 | 2.1007 | 0.01999 | -0.2554 | 105.0875
10 | 2.1319 | 0.0255 | -0.2446 | 83.6039
10.5 | 2.1404 | 0.02918 | -0.2387 | 73.3516
11 | 2.1499 | 0.03307 | -0.2334 | 65.0106
11.5 | 2.155 | 0.0376 | -0.2281 | 57.3138
12 | 2.1602 | 0.04241 | -0.2233 | 50.9361
12.5 | 2.1635 | 0.04769 | -0.2187 | 45.3659
13 | 2.1636 | 0.05361 | -0.2145 | 40.3581
13.5 | 2.1692 | 0.05915 | -0.211 | 36.6729
14 | 2.1737 | 0.06506 | -0.2078 | 33.4107
14.5 | 2.1756 | 0.07145 | -0.2049 | 30.4493
15 | 2.1784 | 0.07792 | -0.2024 | 27.9569
15.5 | 2.1816 | 0.08449 | -0.2002 | 25.8208
16 | 2.1842 | 0.09123 | -0.1984 | 23.9417
16.5 | 2.1861 | 0.09816 | -0.1969 | 22.2708
17 | 2.1876 | 0.10517 | -0.1958 | 20.8006
17.5 | 2.188 | 0.11234 | -0.195 | 19.4766
18 | 2.1871 | 0.1197 | -0.1945 | 18.2715
18.5 | 2.1883 | 0.12672 | -0.1945 | 17.2688
19 | 2.1882 | 0.13387 | -0.1948 | 16.3457
19.5 | 2.1896 | 0.14074 | -0.1954 | 15.5578
20 | 2.1886 | 0.14793 | -0.1964 | 14.7948

## 86. Re 6M Mach 0.50 (1)
BIGFOIL.COM POLAR EXPORT
Joukowsky 14.00% thick 10.00% camber
Joukowsky 14.00% thick 10.00% camber |  |  |  | Cl Max: | 2.511 | at alpha= | 8.5 | deg
JavaFoil+Calcfoil stall+Eppler ext transition |  |  |  | L/D Max: | 190.577 | at alpha= | -4 | deg
Re: | 6000000 |  |  | Cd Min: | 0.00561 | at alpha= | -4 | deg
Mach: | 0.5 |  |  | Cl=0 at alpha= | -11.5517 | deg
|  |  |  | @ Cl=0.1, Cd= | 0.065286
|  |  |  | @ Cl=0.4, Cd= | 0.036892
|  |  |  | @ Cl=0.6, Cd= | 0.025029
alpha (deg) | Cl | Cd | Cm | Cl/Cd
-20 | -0.512 | 0.14632 | -0.185 | -3.501
-19.5 | -0.481 | 0.1378 | -0.185 | -3.494
-19 | -0.451 | 0.14098 | -0.186 | -3.196
-18.5 | -0.419 | 0.13634 | -0.182 | -3.073
-18 | -0.389 | 0.12656 | -0.183 | -3.07
-17.5 | -0.358 | 0.11798 | -0.185 | -3.035
-17 | -0.327 | 0.12868 | -0.178 | -2.538
-16.5 | -0.296 | 0.11563 | -0.18 | -2.563
-16 | -0.266 | 0.10609 | -0.184 | -2.511
-15.5 | -0.235 | 0.11154 | -0.177 | -2.111
-15 | -0.205 | 0.10377 | -0.177 | -1.978
-14.5 | -0.175 | 0.09455 | -0.181 | -1.856
-14 | -0.145 | 0.099 | -0.172 | -1.464
-13.5 | -0.115 | 0.09003 | -0.176 | -1.281
-13 | -0.086 | 0.08146 | -0.185 | -1.053
-12.5 | -0.056 | 0.08571 | -0.168 | -0.65
-12 | -0.026 | 0.07578 | -0.18 | -0.346
-11.5 | 0.003 | 0.07778 | -0.169 | 0.042
-11 | 0.033 | 0.0689 | -0.182 | 0.476
-10.5 | 0.062 | 0.0703 | -0.17 | 0.881
-10 | 0.091 | 0.06634 | -0.175 | 1.375
-9.5 | 0.172 | 0.05685 | -0.194 | 3.034
-9 | 0.248 | 0.04878 | -0.21 | 5.084
-8.5 | 0.317 | 0.04276 | -0.221 | 7.424
-8 | 0.386 | 0.03784 | -0.231 | 10.209
-7.5 | 0.456 | 0.0331 | -0.24 | 13.77
-7 | 0.526 | 0.02898 | -0.249 | 18.152
-6.5 | 0.597 | 0.02517 | -0.257 | 23.737
-6 | 0.669 | 0.02178 | -0.265 | 30.738
-5.5 | 0.744 | 0.01849 | -0.274 | 40.239
-5 | 0.822 | 0.01519 | -0.283 | 54.105
-4.5 | 0.907 | 0.01291 | -0.293 | 70.239
-4 | 1.068 | 0.00561 | -0.33 | 190.577
-3.5 | 1.148 | 0.00615 | -0.331 | 186.823
-3 | 1.219 | 0.00812 | -0.33 | 150.085
-2.5 | 1.29 | 0.00804 | -0.33 | 160.406
-2 | 1.36 | 0.00797 | -0.33 | 170.584
-1.5 | 1.431 | 0.00919 | -0.33 | 155.693
-1 | 1.501 | 0.0096 | -0.33 | 156.387
-0.5 | 1.571 | 0.01002 | -0.33 | 156.723
0 | 1.631 | 0.01053 | -0.33 | 154.923
0.5 | 1.699 | 0.01105 | -0.33 | 153.811
1 | 1.767 | 0.01159 | -0.329 | 152.47
1.5 | 1.802 | 0.01214 | -0.329 | 148.468
2 | 1.865 | 0.01246 | -0.329 | 149.683
2.5 | 1.928 | 0.0131 | -0.329 | 147.13
3 | 1.989 | 0.01382 | -0.328 | 143.979
3.5 | 2.05 | 0.01457 | -0.328 | 140.692
4 | 2.109 | 0.01532 | -0.328 | 137.646
4.5 | 2.168 | 0.01622 | -0.327 | 133.648
5 | 2.225 | 0.01723 | -0.327 | 129.112
5.5 | 2.28 | 0.01833 | -0.326 | 124.411
6 | 2.334 | 0.0196 | -0.326 | 119.078
6.5 | 2.385 | 0.02104 | -0.325 | 113.401
7 | 2.434 | 0.0227 | -0.324 | 107.208
7.5 | 2.471 | 0.02471 | -0.324 | 99.986
8 | 2.498 | 0.02721 | -0.323 | 91.802
8.5 | 2.511 | 0.03057 | -0.322 | 82.139
9 | 2.507 | 0.0351 | -0.32 | 71.431
9.5 | 2.482 | 0.03983 | -0.319 | 62.318
10 | 2.42 | 0.04398 | -0.317 | 55.028
10.5 | 2.297 | 0.04881 | -0.316 | 47.049
11 | 1.938 | 0.05553 | -0.314 | 34.909
11.5 | 1.469 | 0.06066 | -0.313 | 24.214
12 | 1.494 | 0.06358 | -0.311 | 23.499
12.5 | 1.52 | 0.0648 | -0.311 | 23.463
13 | 1.543 | 0.07013 | -0.309 | 21.999
13.5 | 1.566 | 0.07455 | -0.307 | 21.002

## 87. Re 6M Mach 0.50 (2)
BIGFOIL.COM POLAR EXPORT
Joukowsky 14.00% thick 10.00% camber
Joukowsky 14.00% thick 10.00% camber |  |  |  | Cl Max: | 2.2678 | at alpha= | 10 | deg
XFOIL ncrit=9 |  |  |  | L/D Max: | 196.38 | at alpha= | -0.5 | deg
Re: | 6000000 |  |  | Cd Min: | 0.19256 | at alpha= | -20 | deg
Mach: | 0.5 |  |  | Cl=0 at alpha= | -99 | deg
|  |  |  | @ Cl=0.1, Cd= | 0.17722
|  |  |  | @ Cl=0.4, Cd= | 0.011086
|  |  |  | @ Cl=0.6, Cd= | 0.0076513
alpha (deg) | Cl | Cd | Cm | Cl/Cd
-20 | 0.0347 | 0.19256 | -0.155 | 0.1802
-19.5 | 0.066 | 0.18304 | -0.1636 | 0.36058
-19 | 0.1016 | 0.17695 | -0.1708 | 0.57417
-18.5 | 0.1268 | 0.17001 | -0.176 | 0.74584
-18 | 0.1542 | 0.16372 | -0.1812 | 0.94185
-17.5 | 0.1767 | 0.1571 | -0.1854 | 1.1248
-17 | 0.1949 | 0.14926 | -0.1897 | 1.3058
-16.5 | 0.2146 | 0.1426 | -0.1935 | 1.5049
-15.5 | 0.2656 | 0.13197 | -0.2011 | 2.0126
-14.5 | 0.3002 | 0.11867 | -0.2083 | 2.5297
-13.5 | 0.3417 | 0.1075 | -0.2148 | 3.1786
-13 | 0.349 | 0.10008 | -0.2183 | 3.4872
-12.5 | 0.3721 | 0.09525 | -0.2212 | 3.9066
-12 | 0.3668 | 0.08669 | -0.2254 | 4.2312
-11.5 | 0.379 | 0.08074 | -0.2289 | 4.6941
-11 | 0.3693 | 0.07266 | -0.2336 | 5.0826
-10.5 | 0.3597 | 0.06521 | -0.2382 | 5.516
-10 | 0.357 | 0.05925 | -0.2414 | 6.0253
-9.5 | 0.3529 | 0.0534 | -0.2447 | 6.6086
-9 | 0.3423 | 0.04793 | -0.2467 | 7.1417
-8.5 | 0.3185 | 0.04296 | -0.2458 | 7.4139
-8 | 0.292 | 0.0359 | -0.2523 | 8.1337
-7.5 | 0.4059 | 0.00973 | -0.3351 | 41.7163
-7 | 0.5016 | 0.00839 | -0.339 | 59.7855
-6.5 | 0.5887 | 0.00771 | -0.3406 | 76.3554
-6 | 0.6715 | 0.00728 | -0.3414 | 92.239
-5.5 | 0.7511 | 0.00702 | -0.3419 | 106.9943
-5 | 0.8293 | 0.00681 | -0.3424 | 121.7768
-4.5 | 0.9049 | 0.0067 | -0.3426 | 135.0597
-4 | 0.9796 | 0.00661 | -0.3429 | 148.1997
-3.5 | 1.0508 | 0.00663 | -0.3426 | 158.4917
-3 | 1.1229 | 0.00662 | -0.3427 | 169.6224
-2.5 | 1.1905 | 0.00672 | -0.3421 | 177.1577
-2 | 1.2588 | 0.00678 | -0.3416 | 185.6637
-1.5 | 1.318 | 0.00691 | -0.3394 | 190.7381
-1 | 1.3766 | 0.00709 | -0.3372 | 194.1608
-0.5 | 1.4375 | 0.00732 | -0.3354 | 196.3798
0.5 | 1.5534 | 0.00798 | -0.331 | 194.6617
1 | 1.6098 | 0.00842 | -0.3284 | 191.1876
1.5 | 1.6629 | 0.00896 | -0.3254 | 185.5915
2 | 1.7188 | 0.00949 | -0.3228 | 181.117
2.5 | 1.7705 | 0.01021 | -0.3194 | 173.4084
3 | 1.8197 | 0.01107 | -0.3157 | 164.3812
3.5 | 1.8717 | 0.01191 | -0.3124 | 157.1537
4 | 1.9196 | 0.01299 | -0.3085 | 147.7752
4.5 | 1.9623 | 0.01436 | -0.3039 | 136.6504
5 | 2.0074 | 0.01574 | -0.2996 | 127.5349
5.5 | 2.051 | 0.01731 | -0.2951 | 118.4864
6 | 2.0917 | 0.01914 | -0.2903 | 109.2842
6.5 | 2.1282 | 0.02132 | -0.2851 | 99.8218
7 | 2.1614 | 0.02386 | -0.2796 | 90.5868
7.5 | 2.1913 | 0.02676 | -0.2739 | 81.8871
8 | 2.2181 | 0.03006 | -0.2681 | 73.7891
8.5 | 2.2396 | 0.03393 | -0.262 | 66.0065
9 | 2.2535 | 0.0386 | -0.2556 | 58.3808
9.5 | 2.2591 | 0.04417 | -0.2491 | 51.1456
10 | 2.2678 | 0.04986 | -0.2433 | 45.4834
10.5 | 2.2616 | 0.05734 | -0.2374 | 39.4419
12 | 2.232 | 0.08311 | -0.2234 | 26.856
12.5 | 2.2197 | 0.09257 | -0.2199 | 23.9786
13 | 2.2023 | 0.10286 | -0.2171 | 21.4107
13.5 | 2.1878 | 0.11306 | -0.2153 | 19.3508
14 | 2.179 | 0.12276 | -0.2141 | 17.7501
14.5 | 2.173 | 0.13222 | -0.2136 | 16.4347
15 | 2.1719 | 0.14115 | -0.2136 | 15.3872

## 88. Re 7M Mach 0.00 (1)
BIGFOIL.COM POLAR EXPORT
Joukowsky 14.00% thick 10.00% camber
Joukowsky 14.00% thick 10.00% camber |  |  |  | Cl Max: | 2.534 | at alpha= | 13.5 | deg
JavaFoil+Calcfoil stall+Eppler ext transition |  |  |  | L/D Max: | 187.437 | at alpha= | 1.5 | deg
Re: | 7000000 |  |  | Cd Min: | 0.0041 | at alpha= | -6 | deg
Mach: | 0 |  |  | Cl=0 at alpha= | -11.5543 | deg
|  |  |  | @ Cl=0.1, Cd= | 0.039852
|  |  |  | @ Cl=0.4, Cd= | 0.019633
|  |  |  | @ Cl=0.6, Cd= | 0.0086006
alpha (deg) | Cl | Cd | Cm | Cl/Cd
-20 | -0.503 | 0.14082 | -0.168 | -3.574
-19.5 | -0.491 | 0.13476 | -0.168 | -3.646
-19 | -0.478 | 0.12797 | -0.17 | -3.732
-18.5 | -0.462 | 0.12064 | -0.173 | -3.828
-18 | -0.443 | 0.11475 | -0.174 | -3.864
-17.5 | -0.423 | 0.1086 | -0.176 | -3.892
-17 | -0.4 | 0.1027 | -0.177 | -3.892
-16.5 | -0.374 | 0.09752 | -0.179 | -3.835
-16 | -0.346 | 0.09163 | -0.181 | -3.776
-15.5 | -0.315 | 0.0863 | -0.183 | -3.652
-15 | -0.282 | 0.08084 | -0.185 | -3.492
-14.5 | -0.247 | 0.0762 | -0.187 | -3.242
-14 | -0.21 | 0.07093 | -0.19 | -2.959
-13.5 | -0.171 | 0.06591 | -0.193 | -2.588
-13 | -0.129 | 0.0612 | -0.196 | -2.114
-12.5 | -0.086 | 0.05664 | -0.199 | -1.523
-12 | -0.041 | 0.05219 | -0.202 | -0.792
-11.5 | 0.005 | 0.0481 | -0.205 | 0.11
-11 | 0.054 | 0.04387 | -0.209 | 1.221
-10.5 | 0.103 | 0.03959 | -0.213 | 2.613
-10 | 0.155 | 0.03585 | -0.217 | 4.318
-9.5 | 0.208 | 0.03198 | -0.222 | 6.496
-9 | 0.262 | 0.02797 | -0.227 | 9.376
-8.5 | 0.318 | 0.02446 | -0.232 | 13.012
-8 | 0.376 | 0.0211 | -0.237 | 17.828
-7.5 | 0.437 | 0.01737 | -0.244 | 25.142
-7 | 0.501 | 0.01384 | -0.252 | 36.201
-6.5 | 0.578 | 0.00987 | -0.265 | 58.503
-6 | 0.678 | 0.0041 | -0.285 | 165.169
-5.5 | 0.741 | 0.00426 | -0.285 | 174.007
-5 | 0.803 | 0.00451 | -0.286 | 178.161
-4.5 | 0.866 | 0.00478 | -0.286 | 181.14
-4 | 0.928 | 0.00506 | -0.286 | 183.413
-3.5 | 0.994 | 0.00543 | -0.286 | 183.245
-3 | 1.056 | 0.00582 | -0.287 | 181.319
-2.5 | 1.117 | 0.00744 | -0.287 | 150.125
-2 | 1.178 | 0.00786 | -0.287 | 149.948
-1.5 | 1.239 | 0.00844 | -0.287 | 146.778
-1 | 1.3 | 0.00899 | -0.287 | 144.528
-0.5 | 1.361 | 0.00888 | -0.287 | 153.165
0 | 1.419 | 0.00883 | -0.287 | 160.728
0.5 | 1.479 | 0.00873 | -0.287 | 169.456
1 | 1.538 | 0.00859 | -0.287 | 179.05
1.5 | 1.581 | 0.00843 | -0.287 | 187.437
2 | 1.638 | 0.00955 | -0.287 | 171.585
2.5 | 1.695 | 0.00991 | -0.287 | 170.984
3 | 1.751 | 0.01029 | -0.286 | 170.121
3.5 | 1.807 | 0.01073 | -0.286 | 168.444
4 | 1.862 | 0.01116 | -0.286 | 166.822
4.5 | 1.917 | 0.01156 | -0.286 | 165.823
5 | 1.971 | 0.01207 | -0.286 | 163.356
5.5 | 2.025 | 0.01262 | -0.285 | 160.483
6 | 2.077 | 0.01321 | -0.285 | 157.293
6.5 | 2.129 | 0.01387 | -0.285 | 153.476
7 | 2.18 | 0.01462 | -0.284 | 149.136
7.5 | 2.227 | 0.01542 | -0.284 | 144.378
8 | 2.271 | 0.01634 | -0.283 | 138.987
8.5 | 2.312 | 0.01741 | -0.283 | 132.858
9 | 2.351 | 0.01836 | -0.282 | 128.028
9.5 | 2.386 | 0.01989 | -0.282 | 119.931
10 | 2.417 | 0.02157 | -0.281 | 112.042
10.5 | 2.446 | 0.02322 | -0.28 | 105.314
11 | 2.47 | 0.02469 | -0.28 | 100.045
11.5 | 2.491 | 0.02599 | -0.279 | 95.875
12 | 2.509 | 0.02733 | -0.279 | 91.78
12.5 | 2.521 | 0.02867 | -0.278 | 87.944
13 | 2.53 | 0.03 | -0.277 | 84.313
13.5 | 2.534 | 0.03141 | -0.277 | 80.68
14 | 2.532 | 0.0329 | -0.276 | 76.967
14.5 | 2.526 | 0.03447 | -0.275 | 73.304
15 | 2.516 | 0.03601 | -0.274 | 69.882
15.5 | 2.502 | 0.03771 | -0.274 | 66.349
16 | 2.482 | 0.03949 | -0.273 | 62.846
16.5 | 2.457 | 0.0413 | -0.272 | 59.498
17 | 2.428 | 0.04335 | -0.271 | 56.024
17.5 | 2.396 | 0.04544 | -0.27 | 52.737
18 | 2.361 | 0.04767 | -0.269 | 49.52
18.5 | 2.321 | 0.05004 | -0.268 | 46.373

## 89. Re 7M Mach 0.00 (2)
BIGFOIL.COM POLAR EXPORT
Joukowsky 14.00% thick 10.00% camber
Joukowsky 14.00% thick 10.00% camber |  |  |  | Cl Max: | 2.23 | at alpha= | 19.5 | deg
XFOIL ncrit=9 |  |  |  | L/D Max: | 236.207 | at alpha= | 2.5 | deg
Re: | 7000000 |  |  | Cd Min: | 0.13613 | at alpha= | -19 | deg
Mach: | 0 |  |  | Cl=0 at alpha= | -11.0633 | deg
|  |  |  | @ Cl=0.1, Cd= | 0.0075413
|  |  |  | @ Cl=0.4, Cd= | 0.0062862
|  |  |  | @ Cl=0.6, Cd= | 0.0058172
alpha (deg) | Cl | Cd | Cm | Cl/Cd
-19 | -0.162 | 0.13613 | -0.1328 | -1.19
-18.5 | -0.1582 | 0.1277 | -0.1387 | -1.2388
-18 | -0.1594 | 0.11898 | -0.1445 | -1.3397
-17.5 | -0.1548 | 0.11112 | -0.1504 | -1.3931
-17 | -0.1427 | 0.10462 | -0.1559 | -1.364
-16.5 | -0.1336 | 0.09716 | -0.1625 | -1.3751
-16 | -0.1073 | 0.08674 | -0.178 | -1.237
-15.5 | -0.1179 | 0.07471 | -0.1913 | -1.5781
-15 | -0.1395 | 0.06389 | -0.2017 | -2.1834
-14.5 | -0.2037 | 0.04991 | -0.2138 | -4.0813
-14 | -0.3653 | 0.01271 | -0.2694 | -28.7411
-13.5 | -0.302 | 0.01145 | -0.2732 | -26.3755
-13 | -0.2403 | 0.01063 | -0.2756 | -22.6058
-12.5 | -0.1778 | 0.00979 | -0.2781 | -18.1614
-12 | -0.1153 | 0.00906 | -0.2803 | -12.7263
-11.5 | -0.0538 | 0.00855 | -0.282 | -6.2924
-11 | 0.0078 | 0.00814 | -0.2834 | 0.95823
-10.5 | 0.0691 | 0.00775 | -0.2848 | 8.9161
-10 | 0.1313 | 0.00733 | -0.2864 | 17.9127
-9.5 | 0.1921 | 0.00707 | -0.2875 | 27.1711
-9 | 0.2537 | 0.0068 | -0.2886 | 37.3088
-8.5 | 0.3148 | 0.00654 | -0.2898 | 48.1346
-8 | 0.3757 | 0.00637 | -0.2908 | 58.9796
-7.5 | 0.4366 | 0.00616 | -0.2918 | 70.8766
-7 | 0.4973 | 0.00603 | -0.2927 | 82.471
-6.5 | 0.5579 | 0.00588 | -0.2937 | 94.881
-6 | 0.6182 | 0.00579 | -0.2945 | 106.7703
-5.5 | 0.6783 | 0.0057 | -0.2953 | 119
-5 | 0.7383 | 0.00562 | -0.2961 | 131.3701
-4.5 | 0.7978 | 0.00559 | -0.2968 | 142.7191
-4 | 0.8574 | 0.00556 | -0.2975 | 154.2086
-3.5 | 0.9162 | 0.00557 | -0.298 | 164.4883
-3 | 0.9756 | 0.00554 | -0.2987 | 176.1011
-2.5 | 1.0336 | 0.0056 | -0.2991 | 184.5714
-2 | 1.0924 | 0.0056 | -0.2997 | 195.0714
-1.5 | 1.1499 | 0.00568 | -0.3 | 202.4472
-1 | 1.2076 | 0.00573 | -0.3004 | 210.7504
-0.5 | 1.2647 | 0.00582 | -0.3007 | 217.3024
0 | 1.3207 | 0.00595 | -0.3008 | 221.9664
0.5 | 1.3774 | 0.00604 | -0.3011 | 228.0464
1 | 1.4325 | 0.0062 | -0.301 | 231.0484
1.5 | 1.4868 | 0.00638 | -0.3009 | 233.0408
2 | 1.5415 | 0.00653 | -0.3008 | 236.0643
2.5 | 1.5944 | 0.00675 | -0.3003 | 236.2074
3 | 1.6455 | 0.00702 | -0.2996 | 234.4017
3.5 | 1.6963 | 0.00727 | -0.2988 | 233.3287
4 | 1.7459 | 0.00754 | -0.2978 | 231.5517
4.5 | 1.7928 | 0.00787 | -0.2962 | 227.8018
5 | 1.831 | 0.00824 | -0.2929 | 222.2087
5.5 | 1.8675 | 0.00872 | -0.2893 | 214.1628
6 | 1.9015 | 0.00932 | -0.2854 | 204.0236
6.5 | 1.9316 | 0.01013 | -0.2809 | 190.6811
7 | 1.9619 | 0.01101 | -0.2765 | 178.1926
7.5 | 1.9865 | 0.0122 | -0.2714 | 162.8279
8 | 2.0123 | 0.01345 | -0.2667 | 149.6134
8.5 | 2.0334 | 0.01504 | -0.2614 | 135.1995
9 | 2.0558 | 0.0167 | -0.2566 | 123.1018
9.5 | 2.076 | 0.01844 | -0.2519 | 112.5813
10 | 2.0895 | 0.02091 | -0.2462 | 99.9283
10.5 | 2.1052 | 0.02342 | -0.2412 | 89.889
11 | 2.1157 | 0.02651 | -0.2359 | 79.8076
11.5 | 2.1274 | 0.02972 | -0.231 | 71.5814
12 | 2.1373 | 0.0333 | -0.2264 | 64.1832
12.5 | 2.149 | 0.03692 | -0.2222 | 58.2069
13 | 2.1573 | 0.04106 | -0.2181 | 52.5402
13.5 | 2.1678 | 0.04517 | -0.2146 | 47.992
14 | 2.179 | 0.04938 | -0.2113 | 44.1272
14.5 | 2.1886 | 0.05391 | -0.2083 | 40.5973
15 | 2.1975 | 0.05866 | -0.2055 | 37.4616
15.5 | 2.205 | 0.06373 | -0.2029 | 34.5991
16 | 2.2111 | 0.0691 | -0.2006 | 31.9986
16.5 | 2.2161 | 0.07471 | -0.1985 | 29.6627
17 | 2.2216 | 0.08039 | -0.1967 | 27.6353
17.5 | 2.2252 | 0.08636 | -0.1951 | 25.7666
18 | 2.2258 | 0.09283 | -0.1937 | 23.9772
18.5 | 2.2287 | 0.099 | -0.1927 | 22.5121
19 | 2.2282 | 0.10568 | -0.1919 | 21.0844
19.5 | 2.23 | 0.11198 | -0.1914 | 19.9143
20 | 2.2285 | 0.11875 | -0.1912 | 18.7663

## 90. Re 7M Mach 0.10 (1)
BIGFOIL.COM POLAR EXPORT
Joukowsky 14.00% thick 10.00% camber
Joukowsky 14.00% thick 10.00% camber |  |  |  | Cl Max: | 2.531 | at alpha= | 13.5 | deg
JavaFoil+Calcfoil stall+Eppler ext transition |  |  |  | L/D Max: | 187.02 | at alpha= | 1.5 | deg
Re: | 7000000 |  |  | Cd Min: | 0.00411 | at alpha= | -6 | deg
Mach: | 0.1 |  |  | Cl=0 at alpha= | -11.5543 | deg
|  |  |  | @ Cl=0.1, Cd= | 0.040656
|  |  |  | @ Cl=0.4, Cd= | 0.020206
|  |  |  | @ Cl=0.6, Cd= | 0.009255
alpha (deg) | Cl | Cd | Cm | Cl/Cd
-20 | -0.483 | 0.14329 | -0.167 | -3.373
-19.5 | -0.474 | 0.13701 | -0.167 | -3.458
-19 | -0.462 | 0.12997 | -0.169 | -3.557
-18.5 | -0.448 | 0.12314 | -0.171 | -3.642
-18 | -0.432 | 0.11638 | -0.173 | -3.714
-17.5 | -0.413 | 0.11051 | -0.175 | -3.74
-17 | -0.392 | 0.10451 | -0.176 | -3.75
-16.5 | -0.368 | 0.09864 | -0.178 | -3.731
-16 | -0.341 | 0.09327 | -0.18 | -3.657
-15.5 | -0.311 | 0.0877 | -0.182 | -3.552
-15 | -0.28 | 0.08175 | -0.185 | -3.42
-14.5 | -0.245 | 0.07672 | -0.187 | -3.196
-14 | -0.209 | 0.07188 | -0.19 | -2.901
-13.5 | -0.17 | 0.06707 | -0.192 | -2.531
-13 | -0.129 | 0.06232 | -0.195 | -2.068
-12.5 | -0.086 | 0.05757 | -0.199 | -1.494
-12 | -0.041 | 0.05317 | -0.202 | -0.776
-11.5 | 0.005 | 0.04881 | -0.205 | 0.109
-11 | 0.054 | 0.04443 | -0.209 | 1.206
-10.5 | 0.103 | 0.04041 | -0.213 | 2.561
-10 | 0.155 | 0.03657 | -0.217 | 4.237
-9.5 | 0.208 | 0.03266 | -0.221 | 6.366
-9 | 0.263 | 0.02852 | -0.227 | 9.213
-8.5 | 0.319 | 0.02499 | -0.232 | 12.761
-8 | 0.377 | 0.02154 | -0.237 | 17.496
-7.5 | 0.437 | 0.01806 | -0.243 | 24.211
-7 | 0.502 | 0.01434 | -0.251 | 34.988
-6.5 | 0.573 | 0.01097 | -0.262 | 52.283
-6 | 0.681 | 0.00411 | -0.287 | 165.537
-5.5 | 0.744 | 0.00427 | -0.287 | 174.323
-5 | 0.807 | 0.00452 | -0.287 | 178.67
-4.5 | 0.87 | 0.00479 | -0.287 | 181.591
-4 | 0.933 | 0.00507 | -0.288 | 183.907
-3.5 | 0.999 | 0.00544 | -0.288 | 183.586
-3 | 1.061 | 0.00584 | -0.288 | 181.563
-2.5 | 1.122 | 0.00749 | -0.288 | 149.924
-2 | 1.184 | 0.0079 | -0.288 | 149.808
-1.5 | 1.245 | 0.00851 | -0.289 | 146.29
-1 | 1.306 | 0.00909 | -0.289 | 143.708
-0.5 | 1.367 | 0.00853 | -0.288 | 160.241
0 | 1.426 | 0.00845 | -0.288 | 168.825
0.5 | 1.486 | 0.00879 | -0.288 | 168.968
1 | 1.546 | 0.00865 | -0.288 | 178.603
1.5 | 1.588 | 0.00849 | -0.288 | 187.02
2 | 1.646 | 0.00962 | -0.288 | 171.079
2.5 | 1.703 | 0.00999 | -0.288 | 170.424
3 | 1.759 | 0.01038 | -0.288 | 169.527
3.5 | 1.815 | 0.01082 | -0.288 | 167.829
4 | 1.871 | 0.01127 | -0.287 | 165.95
4.5 | 1.926 | 0.01166 | -0.287 | 165.102
5 | 1.98 | 0.01218 | -0.287 | 162.53
5.5 | 2.034 | 0.01275 | -0.287 | 159.458
6 | 2.087 | 0.01337 | -0.286 | 156.025
6.5 | 2.138 | 0.01404 | -0.286 | 152.274
7 | 2.189 | 0.01479 | -0.286 | 148
7.5 | 2.236 | 0.01563 | -0.285 | 143.043
8 | 2.28 | 0.01658 | -0.285 | 137.51
8.5 | 2.321 | 0.01767 | -0.284 | 131.398
9 | 2.359 | 0.0187 | -0.284 | 126.198
9.5 | 2.394 | 0.02025 | -0.283 | 118.201
10 | 2.425 | 0.02199 | -0.282 | 110.255
10.5 | 2.452 | 0.02367 | -0.282 | 103.603
11 | 2.476 | 0.02512 | -0.281 | 98.561
11.5 | 2.496 | 0.0265 | -0.28 | 94.187
12 | 2.512 | 0.02786 | -0.28 | 90.165
12.5 | 2.522 | 0.02922 | -0.279 | 86.328
13 | 2.529 | 0.03068 | -0.278 | 82.439
13.5 | 2.531 | 0.03212 | -0.278 | 78.786
14 | 2.527 | 0.0336 | -0.277 | 75.183
14.5 | 2.518 | 0.03526 | -0.276 | 71.394
15 | 2.504 | 0.03692 | -0.276 | 67.826
15.5 | 2.486 | 0.03863 | -0.275 | 64.352
16 | 2.462 | 0.04051 | -0.274 | 60.767
16.5 | 2.433 | 0.04249 | -0.273 | 57.259
17 | 2.4 | 0.04459 | -0.272 | 53.811
17.5 | 2.362 | 0.04677 | -0.271 | 50.51
18 | 2.322 | 0.04922 | -0.27 | 47.168
18.5 | 2.276 | 0.05163 | -0.269 | 44.079

## 91. Re 7M Mach 0.10 (2)
BIGFOIL.COM POLAR EXPORT
Joukowsky 14.00% thick 10.00% camber
Joukowsky 14.00% thick 10.00% camber |  |  |  | Cl Max: | 2.2283 | at alpha= | 19.5 | deg
XFOIL ncrit=9 |  |  |  | L/D Max: | 236.141 | at alpha= | 2.5 | deg
Re: | 7000000 |  |  | Cd Min: | 0.12979 | at alpha= | -18.5 | deg
Mach: | 0.1 |  |  | Cl=0 at alpha= | -11.0255 | deg
|  |  |  | @ Cl=0.1, Cd= | 0.0076598
|  |  |  | @ Cl=0.4, Cd= | 0.0063354
|  |  |  | @ Cl=0.6, Cd= | 0.005854
alpha (deg) | Cl | Cd | Cm | Cl/Cd
-18.5 | -0.1471 | 0.12979 | -0.1391 | -1.1334
-18 | -0.1356 | 0.12292 | -0.1443 | -1.1032
-17.5 | -0.1352 | 0.11446 | -0.1501 | -1.1812
-17 | -0.1301 | 0.10644 | -0.1566 | -1.2223
-16.5 | -0.1194 | 0.09925 | -0.163 | -1.203
-16 | -0.0843 | 0.09101 | -0.1759 | -0.92627
-15.5 | -0.0889 | 0.07977 | -0.1881 | -1.1145
-15 | -0.0946 | 0.07074 | -0.1969 | -1.3373
-14.5 | -0.1225 | 0.05994 | -0.2069 | -2.0437
-13.5 | -0.3136 | 0.01219 | -0.2736 | -25.726
-13 | -0.25 | 0.0111 | -0.2768 | -22.5225
-12.5 | -0.1866 | 0.0103 | -0.2791 | -18.1165
-12 | -0.1226 | 0.00938 | -0.2818 | -13.0704
-11.5 | -0.0595 | 0.00875 | -0.2837 | -6.8
-11 | 0.0032 | 0.00829 | -0.2852 | 0.38601
-10.5 | 0.0651 | 0.00793 | -0.2864 | 8.2093
-10 | 0.1284 | 0.00744 | -0.288 | 17.2581
-9.5 | 0.1901 | 0.00715 | -0.2892 | 26.5874
-9 | 0.2522 | 0.00689 | -0.2903 | 36.6038
-8.5 | 0.3141 | 0.00661 | -0.2914 | 47.5189
-8 | 0.3759 | 0.00641 | -0.2924 | 58.6427
-7.5 | 0.4373 | 0.00622 | -0.2934 | 70.3055
-7 | 0.4988 | 0.00606 | -0.2944 | 82.3102
-6.5 | 0.5598 | 0.00592 | -0.2952 | 94.5608
-6 | 0.6207 | 0.00582 | -0.2961 | 106.6495
-5.5 | 0.6813 | 0.00573 | -0.2969 | 118.9005
-5 | 0.742 | 0.00565 | -0.2977 | 131.3274
-4.5 | 0.8017 | 0.00563 | -0.2983 | 142.3979
-4 | 0.8619 | 0.00558 | -0.299 | 154.4624
-3.5 | 0.9212 | 0.00559 | -0.2996 | 164.7943
-3 | 0.981 | 0.00556 | -0.3002 | 176.4388
-2 | 1.0986 | 0.00563 | -0.3012 | 195.1332
-1.5 | 1.1566 | 0.0057 | -0.3016 | 202.9123
-1 | 1.2144 | 0.00577 | -0.3019 | 210.4679
-0.5 | 1.2721 | 0.00584 | -0.3023 | 217.8253
0 | 1.3283 | 0.00599 | -0.3023 | 221.7529
0.5 | 1.3853 | 0.00608 | -0.3025 | 227.8454
1 | 1.4409 | 0.00623 | -0.3025 | 231.2841
1.5 | 1.4953 | 0.00643 | -0.3022 | 232.5505
2 | 1.5502 | 0.00658 | -0.3021 | 235.5927
2.5 | 1.6034 | 0.00679 | -0.3016 | 236.1414
3 | 1.6547 | 0.00707 | -0.3008 | 234.0453
3.5 | 1.7052 | 0.00734 | -0.2998 | 232.3161
4 | 1.7547 | 0.00761 | -0.2987 | 230.5782
4.5 | 1.7996 | 0.00794 | -0.2966 | 226.6499
5 | 1.8369 | 0.00833 | -0.293 | 220.5162
5.5 | 1.8742 | 0.00883 | -0.2895 | 212.2537
6 | 1.9095 | 0.00944 | -0.2857 | 202.2775
6.5 | 1.94 | 0.01028 | -0.2812 | 188.716
7 | 1.9699 | 0.0112 | -0.2767 | 175.8839
7.5 | 1.9949 | 0.01242 | -0.2716 | 160.62
8 | 2.0195 | 0.01376 | -0.2666 | 146.766
8.5 | 2.0395 | 0.01546 | -0.2611 | 131.9211
9 | 2.062 | 0.01717 | -0.2562 | 120.0932
9.5 | 2.0809 | 0.01908 | -0.2514 | 109.0618
10 | 2.0954 | 0.02158 | -0.2458 | 97.0992
10.5 | 2.1095 | 0.0243 | -0.2406 | 86.8107
11 | 2.1191 | 0.02758 | -0.2352 | 76.8347
11.5 | 2.1308 | 0.03092 | -0.2304 | 68.9133
12 | 2.1404 | 0.03466 | -0.2257 | 61.7542
12.5 | 2.1513 | 0.03849 | -0.2216 | 55.8924
13 | 2.1601 | 0.04273 | -0.2175 | 50.5523
13.5 | 2.1693 | 0.04711 | -0.2139 | 46.0475
14 | 2.1794 | 0.05159 | -0.2107 | 42.2446
14.5 | 2.188 | 0.05639 | -0.2077 | 38.8012
15 | 2.1954 | 0.06147 | -0.2049 | 35.715
15.5 | 2.2025 | 0.06675 | -0.2024 | 32.9963
16 | 2.2079 | 0.07235 | -0.2001 | 30.5169
16.5 | 2.2123 | 0.07822 | -0.198 | 28.283
17 | 2.2168 | 0.08416 | -0.1963 | 26.3403
17.5 | 2.2206 | 0.09024 | -0.1948 | 24.6077
18 | 2.2207 | 0.09692 | -0.1935 | 22.9127
18.5 | 2.2238 | 0.10317 | -0.1926 | 21.5547
19 | 2.2239 | 0.10985 | -0.192 | 20.2449
19.5 | 2.2283 | 0.1158 | -0.1916 | 19.2427
20 | 2.2262 | 0.12274 | -0.1916 | 18.1375

## 92. Re 7M Mach 0.25 (1)
BIGFOIL.COM POLAR EXPORT
Joukowsky 14.00% thick 10.00% camber
Joukowsky 14.00% thick 10.00% camber |  |  |  | Cl Max: | 2.517 | at alpha= | 12 | deg
JavaFoil+Calcfoil stall+Eppler ext transition |  |  |  | L/D Max: | 186.039 | at alpha= | -4 | deg
Re: | 7000000 |  |  | Cd Min: | 0.00433 | at alpha= | -5.5 | deg
Mach: | 0.25 |  |  | Cl=0 at alpha= | -11.5543 | deg
|  |  |  | @ Cl=0.1, Cd= | 0.044617
|  |  |  | @ Cl=0.4, Cd= | 0.023376
|  |  |  | @ Cl=0.6, Cd= | 0.012929
alpha (deg) | Cl | Cd | Cm | Cl/Cd
-20 | -0.299 | 0.16915 | -0.155 | -1.766
-19.5 | -0.313 | 0.15867 | -0.157 | -1.974
-19 | -0.324 | 0.14836 | -0.16 | -2.183
-18.5 | -0.33 | 0.1405 | -0.162 | -2.352
-18 | -0.333 | 0.13199 | -0.164 | -2.521
-17.5 | -0.331 | 0.12361 | -0.167 | -2.679
-17 | -0.325 | 0.11595 | -0.17 | -2.803
-16.5 | -0.315 | 0.10848 | -0.173 | -2.9
-16 | -0.299 | 0.10203 | -0.175 | -2.934
-15.5 | -0.279 | 0.09585 | -0.178 | -2.915
-15 | -0.256 | 0.08985 | -0.18 | -2.844
-14.5 | -0.228 | 0.08405 | -0.183 | -2.711
-14 | -0.197 | 0.0779 | -0.186 | -2.527
-13.5 | -0.162 | 0.07304 | -0.189 | -2.221
-13 | -0.125 | 0.06776 | -0.192 | -1.837
-12.5 | -0.084 | 0.06266 | -0.196 | -1.339
-12 | -0.041 | 0.05767 | -0.2 | -0.703
-11.5 | 0.005 | 0.05311 | -0.203 | 0.099
-11 | 0.053 | 0.04864 | -0.207 | 1.096
-10.5 | 0.103 | 0.04436 | -0.212 | 2.332
-10 | 0.156 | 0.03993 | -0.216 | 3.897
-9.5 | 0.209 | 0.03613 | -0.221 | 5.791
-9 | 0.265 | 0.03196 | -0.226 | 8.281
-8.5 | 0.322 | 0.02808 | -0.232 | 11.463
-8 | 0.381 | 0.02443 | -0.238 | 15.589
-7.5 | 0.441 | 0.0211 | -0.243 | 20.924
-7 | 0.505 | 0.0176 | -0.25 | 28.694
-6.5 | 0.573 | 0.01416 | -0.258 | 40.437
-6 | 0.65 | 0.01065 | -0.271 | 61.044
-5.5 | 0.764 | 0.00433 | -0.295 | 176.347
-5 | 0.829 | 0.00453 | -0.295 | 183.014
-4.5 | 0.894 | 0.00486 | -0.295 | 184.004
-4 | 0.958 | 0.00515 | -0.296 | 186.039
-3.5 | 1.027 | 0.00556 | -0.296 | 184.641
-3 | 1.09 | 0.00605 | -0.296 | 180.22
-2.5 | 1.153 | 0.00649 | -0.296 | 177.663
-2 | 1.217 | 0.00824 | -0.296 | 147.633
-1.5 | 1.28 | 0.00879 | -0.296 | 145.613
-1 | 1.342 | 0.00849 | -0.296 | 158.124
-0.5 | 1.405 | 0.00842 | -0.296 | 166.913
0 | 1.464 | 0.00832 | -0.296 | 175.956
0.5 | 1.526 | 0.00866 | -0.296 | 176.134
1 | 1.587 | 0.00854 | -0.296 | 185.916
1.5 | 1.629 | 0.00994 | -0.296 | 163.814
2 | 1.688 | 0.01005 | -0.296 | 167.979
2.5 | 1.746 | 0.01046 | -0.296 | 166.949
3 | 1.804 | 0.01089 | -0.295 | 165.603
3.5 | 1.861 | 0.01136 | -0.295 | 163.722
4 | 1.917 | 0.01189 | -0.295 | 161.268
4.5 | 1.973 | 0.01233 | -0.295 | 160.023
5 | 2.028 | 0.01293 | -0.294 | 156.911
5.5 | 2.082 | 0.01355 | -0.294 | 153.668
6 | 2.136 | 0.01425 | -0.294 | 149.855
6.5 | 2.188 | 0.01503 | -0.293 | 145.572
7 | 2.239 | 0.01589 | -0.293 | 140.949
7.5 | 2.286 | 0.01686 | -0.293 | 135.63
8 | 2.329 | 0.01797 | -0.292 | 129.644
8.5 | 2.368 | 0.01926 | -0.291 | 122.968
9 | 2.404 | 0.02057 | -0.291 | 116.862
9.5 | 2.435 | 0.02245 | -0.29 | 108.444
10 | 2.461 | 0.02452 | -0.289 | 100.357
10.5 | 2.483 | 0.02632 | -0.289 | 94.358
11 | 2.5 | 0.02797 | -0.288 | 89.384
11.5 | 2.511 | 0.02956 | -0.287 | 84.963
12 | 2.517 | 0.03118 | -0.286 | 80.719
12.5 | 2.515 | 0.03285 | -0.286 | 76.564
13 | 2.507 | 0.03458 | -0.285 | 72.484
13.5 | 2.491 | 0.03643 | -0.284 | 68.38
14 | 2.466 | 0.03834 | -0.283 | 64.33
14.5 | 2.434 | 0.04045 | -0.283 | 60.175
15 | 2.395 | 0.04256 | -0.282 | 56.263
15.5 | 2.348 | 0.04501 | -0.281 | 52.161
16 | 2.291 | 0.04752 | -0.28 | 48.206
16.5 | 2.226 | 0.05028 | -0.279 | 44.265
17 | 2.153 | 0.05329 | -0.278 | 40.412

## 93. Re 7M Mach 0.25 (2)
BIGFOIL.COM POLAR EXPORT
Joukowsky 14.00% thick 10.00% camber
Joukowsky 14.00% thick 10.00% camber |  |  |  | Cl Max: | 2.117 | at alpha= | 9.5 | deg
XFOIL ncrit=9 |  |  |  | L/D Max: | 232.493 | at alpha= | 2.5 | deg
Re: | 7000000 |  |  | Cd Min: | 0.12027 | at alpha= | -17 | deg
Mach: | 0.25 |  |  | Cl=0 at alpha= | -10.7947 | deg
|  |  |  | @ Cl=0.1, Cd= | 0.0083473
|  |  |  | @ Cl=0.4, Cd= | 0.0066286
|  |  |  | @ Cl=0.6, Cd= | 0.0060712
alpha (deg) | Cl | Cd | Cm | Cl/Cd
-17 | -0.0346 | 0.12027 | -0.1591 | -0.28769
-16.5 | -0.0256 | 0.11181 | -0.1663 | -0.22896
-16 | -0.0054 | 0.10239 | -0.1777 | -0.05274
-15.5 | 0.0034 | 0.09512 | -0.1838 | 0.035744
-15 | 0.0179 | 0.08849 | -0.1901 | 0.20228
-14.5 | 0.0218 | 0.08127 | -0.1961 | 0.26824
-14 | 0.0146 | 0.0725 | -0.204 | 0.20138
-13.5 | 0.0119 | 0.06525 | -0.2101 | 0.18238
-13 | 0.0037 | 0.05796 | -0.2162 | 0.063837
-12.5 | -0.0303 | 0.04886 | -0.2232 | -0.62014
-12 | -0.173 | 0.01245 | -0.2857 | -13.8956
-11.5 | -0.0999 | 0.01086 | -0.2902 | -9.1989
-11 | -0.0285 | 0.0096 | -0.2935 | -2.9688
-10.5 | 0.0409 | 0.00881 | -0.2955 | 4.6425
-10 | 0.1086 | 0.00828 | -0.2969 | 13.1159
-9.5 | 0.1763 | 0.00776 | -0.2982 | 22.7191
-9 | 0.2435 | 0.00732 | -0.2995 | 33.265
-8.5 | 0.3091 | 0.00705 | -0.3004 | 43.844
-8 | 0.3757 | 0.0067 | -0.3015 | 56.0746
-7.5 | 0.4404 | 0.00651 | -0.3023 | 67.6498
-7 | 0.5059 | 0.00627 | -0.3033 | 80.6858
-6.5 | 0.5697 | 0.00616 | -0.304 | 92.4838
-6 | 0.6345 | 0.00597 | -0.3049 | 106.2814
-5.5 | 0.6977 | 0.0059 | -0.3055 | 118.2542
-5 | 0.7613 | 0.00581 | -0.3063 | 131.0327
-4.5 | 0.8239 | 0.00576 | -0.3069 | 143.0382
-4 | 0.8867 | 0.00571 | -0.3076 | 155.289
-3.5 | 0.9486 | 0.00571 | -0.3082 | 166.1296
-3 | 1.0103 | 0.00571 | -0.3087 | 176.9352
-2.5 | 1.0717 | 0.00573 | -0.3092 | 187.0332
-2 | 1.1321 | 0.0058 | -0.3095 | 195.1897
-1.5 | 1.193 | 0.00584 | -0.31 | 204.2808
-1 | 1.2521 | 0.00596 | -0.3101 | 210.0839
-0.5 | 1.312 | 0.00603 | -0.3104 | 217.5788
0 | 1.3705 | 0.00616 | -0.3104 | 222.4838
0.5 | 1.4279 | 0.00633 | -0.3102 | 225.5766
1 | 1.4858 | 0.00646 | -0.3101 | 230
1.5 | 1.5415 | 0.00667 | -0.3096 | 231.1094
2 | 1.596 | 0.0069 | -0.3088 | 231.3043
2.5 | 1.6507 | 0.0071 | -0.3081 | 232.493
3 | 1.7024 | 0.00737 | -0.3068 | 230.9905
3.5 | 1.7455 | 0.0077 | -0.3037 | 226.6883
4 | 1.7885 | 0.00806 | -0.3006 | 221.8983
4.5 | 1.8319 | 0.00846 | -0.2977 | 216.5366
5 | 1.8738 | 0.00896 | -0.2945 | 209.1295
5.5 | 1.9127 | 0.00958 | -0.2908 | 199.6555
6 | 1.9489 | 0.01034 | -0.2868 | 188.4816
6.5 | 1.9823 | 0.01129 | -0.2824 | 175.5802
7 | 2.0105 | 0.01254 | -0.2772 | 160.327
7.5 | 2.0396 | 0.01386 | -0.2724 | 147.1573
8 | 2.0604 | 0.01569 | -0.2665 | 131.3193
8.5 | 2.0831 | 0.01759 | -0.2612 | 118.4252
9 | 2.0993 | 0.02003 | -0.2552 | 104.8078
9.5 | 2.117 | 0.02264 | -0.2499 | 93.5071

## 94. Re 7M Mach 0.50 (1)
BIGFOIL.COM POLAR EXPORT
Joukowsky 14.00% thick 10.00% camber
Joukowsky 14.00% thick 10.00% camber |  |  |  | Cl Max: | 2.512 | at alpha= | 8.5 | deg
JavaFoil+Calcfoil stall+Eppler ext transition |  |  |  | L/D Max: | 191.522 | at alpha= | -4 | deg
Re: | 7000000 |  |  | Cd Min: | 0.00558 | at alpha= | -4 | deg
Mach: | 0.5 |  |  | Cl=0 at alpha= | -11.5517 | deg
|  |  |  | @ Cl=0.1, Cd= | 0.064623
|  |  |  | @ Cl=0.4, Cd= | 0.036282
|  |  |  | @ Cl=0.6, Cd= | 0.024443
alpha (deg) | Cl | Cd | Cm | Cl/Cd
-20 | -0.513 | 0.14496 | -0.186 | -3.536
-19.5 | -0.482 | 0.13663 | -0.187 | -3.526
-19 | -0.451 | 0.1383 | -0.187 | -3.26
-18.5 | -0.419 | 0.13479 | -0.183 | -3.11
-18 | -0.389 | 0.12425 | -0.184 | -3.128
-17.5 | -0.359 | 0.11591 | -0.188 | -3.094
-17 | -0.327 | 0.12448 | -0.179 | -2.624
-16.5 | -0.296 | 0.11355 | -0.181 | -2.611
-16 | -0.267 | 0.10442 | -0.187 | -2.554
-15.5 | -0.236 | 0.10923 | -0.178 | -2.156
-15 | -0.205 | 0.10184 | -0.179 | -2.017
-14.5 | -0.176 | 0.0927 | -0.186 | -1.897
-14 | -0.145 | 0.09832 | -0.174 | -1.476
-13.5 | -0.115 | 0.08906 | -0.178 | -1.296
-13 | -0.086 | 0.07976 | -0.189 | -1.077
-12.5 | -0.056 | 0.08515 | -0.171 | -0.654
-12 | -0.026 | 0.07456 | -0.185 | -0.353
-11.5 | 0.003 | 0.07657 | -0.172 | 0.043
-11 | 0.033 | 0.06782 | -0.185 | 0.484
-10.5 | 0.062 | 0.06956 | -0.173 | 0.891
-10 | 0.091 | 0.06567 | -0.177 | 1.39
-9.5 | 0.173 | 0.05613 | -0.195 | 3.075
-9 | 0.248 | 0.0481 | -0.212 | 5.162
-8.5 | 0.318 | 0.04208 | -0.223 | 7.556
-8 | 0.387 | 0.03716 | -0.232 | 10.411
-7.5 | 0.457 | 0.03243 | -0.242 | 14.081
-7 | 0.527 | 0.02831 | -0.251 | 18.625
-6.5 | 0.599 | 0.02449 | -0.259 | 24.449
-6 | 0.671 | 0.02112 | -0.267 | 31.783
-5.5 | 0.746 | 0.01782 | -0.276 | 41.885
-5 | 0.825 | 0.0147 | -0.285 | 56.132
-4.5 | 0.912 | 0.01223 | -0.296 | 74.508
-4 | 1.068 | 0.00558 | -0.33 | 191.522
-3.5 | 1.148 | 0.00611 | -0.331 | 187.833
-3 | 1.219 | 0.00669 | -0.331 | 182.115
-2.5 | 1.29 | 0.008 | -0.33 | 161.265
-2 | 1.36 | 0.00793 | -0.33 | 171.453
-1.5 | 1.431 | 0.00916 | -0.33 | 156.262
-1 | 1.501 | 0.00956 | -0.33 | 156.937
-0.5 | 1.571 | 0.00998 | -0.33 | 157.406
0 | 1.631 | 0.01049 | -0.33 | 155.485
0.5 | 1.699 | 0.01101 | -0.33 | 154.351
1 | 1.767 | 0.01155 | -0.33 | 153.07
1.5 | 1.802 | 0.0121 | -0.329 | 148.926
2 | 1.866 | 0.01243 | -0.329 | 150.148
2.5 | 1.928 | 0.01307 | -0.329 | 147.559
3 | 1.99 | 0.01377 | -0.329 | 144.455
3.5 | 2.05 | 0.01453 | -0.328 | 141.06
4 | 2.11 | 0.01528 | -0.328 | 138.052
4.5 | 2.168 | 0.0162 | -0.327 | 133.813
5 | 2.225 | 0.0172 | -0.327 | 129.377
5.5 | 2.281 | 0.01833 | -0.326 | 124.458
6 | 2.335 | 0.01959 | -0.326 | 119.202
6.5 | 2.386 | 0.02105 | -0.325 | 113.366
7 | 2.434 | 0.02277 | -0.324 | 106.892
7.5 | 2.472 | 0.02478 | -0.324 | 99.737
8 | 2.498 | 0.02736 | -0.323 | 91.292
8.5 | 2.512 | 0.03084 | -0.322 | 81.426
9 | 2.508 | 0.035 | -0.32 | 71.667
9.5 | 2.484 | 0.03906 | -0.319 | 63.591
10 | 2.423 | 0.04303 | -0.318 | 56.302
10.5 | 2.299 | 0.04762 | -0.316 | 48.271
11 | 1.94 | 0.05412 | -0.315 | 35.855
11.5 | 1.47 | 0.0589 | -0.313 | 24.967
12 | 1.496 | 0.06168 | -0.312 | 24.253
12.5 | 1.522 | 0.06295 | -0.311 | 24.185
13 | 1.545 | 0.06827 | -0.309 | 22.63
13.5 | 1.568 | 0.07227 | -0.308 | 21.699

## 95. Re 7M Mach 0.50 (2)
BIGFOIL.COM POLAR EXPORT
Joukowsky 14.00% thick 10.00% camber
Joukowsky 14.00% thick 10.00% camber |  |  |  | Cl Max: | 2.2709 | at alpha= | 10 | deg
XFOIL ncrit=9 |  |  |  | L/D Max: | 203.378 | at alpha= | 0 | deg
Re: | 7000000 |  |  | Cd Min: | 0.19302 | at alpha= | -20 | deg
Mach: | 0.5 |  |  | Cl=0 at alpha= | -99 | deg
|  |  |  | @ Cl=0.1, Cd= | 0.17405
|  |  |  | @ Cl=0.4, Cd= | 0.013726
|  |  |  | @ Cl=0.6, Cd= | 0.0073745
alpha (deg) | Cl | Cd | Cm | Cl/Cd
-20 | 0.0212 | 0.19302 | -0.151 | 0.10983
-19.5 | 0.0566 | 0.1845 | -0.16 | 0.30678
-19 | 0.0907 | 0.17639 | -0.1684 | 0.5142
-18.5 | 0.1195 | 0.16913 | -0.1748 | 0.70656
-18 | 0.1448 | 0.1628 | -0.1795 | 0.88943
-17.5 | 0.171 | 0.1563 | -0.1846 | 1.094
-17 | 0.19 | 0.14903 | -0.1887 | 1.2749
-16.5 | 0.2091 | 0.14176 | -0.1932 | 1.475
-16 | 0.2346 | 0.13642 | -0.197 | 1.7197
-15.5 | 0.259 | 0.13067 | -0.2011 | 1.9821
-15 | 0.2745 | 0.12367 | -0.2047 | 2.2196
-14.5 | 0.2937 | 0.11742 | -0.2085 | 2.5013
-14 | 0.3152 | 0.11196 | -0.2118 | 2.8153
-13.5 | 0.3329 | 0.10586 | -0.2153 | 3.1447
-13 | 0.3394 | 0.09841 | -0.2191 | 3.4488
-12.5 | 0.3592 | 0.09312 | -0.2222 | 3.8574
-12 | 0.3467 | 0.08368 | -0.2275 | 4.1432
-11.5 | 0.3564 | 0.07755 | -0.2313 | 4.5957
-11 | 0.3531 | 0.07042 | -0.2358 | 5.0142
-10.5 | 0.3455 | 0.06341 | -0.2402 | 5.4487
-10 | 0.343 | 0.05742 | -0.2438 | 5.9735
-9.5 | 0.3393 | 0.05187 | -0.2467 | 6.5414
-9 | 0.3267 | 0.04624 | -0.249 | 7.0653
-8.5 | 0.3024 | 0.04164 | -0.2475 | 7.2622
-7.5 | 0.4167 | 0.00895 | -0.3384 | 46.5587
-7 | 0.5088 | 0.00799 | -0.3408 | 63.6796
-6.5 | 0.5943 | 0.0074 | -0.3419 | 80.3108
-6 | 0.6771 | 0.00703 | -0.3426 | 96.3158
-5.5 | 0.7563 | 0.00679 | -0.343 | 111.3844
-5 | 0.8347 | 0.00659 | -0.3435 | 126.6616
-4.5 | 0.9101 | 0.0065 | -0.3437 | 140.0154
-4 | 0.9846 | 0.00645 | -0.3439 | 152.6512
-3.5 | 1.0572 | 0.00643 | -0.3439 | 164.4168
-3 | 1.1277 | 0.00647 | -0.3437 | 174.2968
-2.5 | 1.1983 | 0.00651 | -0.3436 | 184.0707
-1.5 | 1.3295 | 0.00672 | -0.3417 | 197.8423
-1 | 1.3857 | 0.00691 | -0.339 | 200.5355
-0.5 | 1.4458 | 0.00713 | -0.337 | 202.777
0 | 1.505 | 0.0074 | -0.335 | 203.3784
0.5 | 1.5605 | 0.0078 | -0.3323 | 200.0641
1 | 1.6193 | 0.00814 | -0.3302 | 198.9312
1.5 | 1.6735 | 0.00864 | -0.3273 | 193.6921
2 | 1.7266 | 0.00925 | -0.3242 | 186.6595
2.5 | 1.7807 | 0.00986 | -0.3212 | 180.5984
3 | 1.831 | 0.01066 | -0.3176 | 171.7636
4 | 1.929 | 0.0126 | -0.31 | 153.0952
4.5 | 1.9755 | 0.01379 | -0.3058 | 143.256
5 | 2.0187 | 0.01522 | -0.3012 | 132.6347
5.5 | 2.0593 | 0.01689 | -0.2963 | 121.9242
6 | 2.1006 | 0.01867 | -0.2915 | 112.5121
6.5 | 2.1386 | 0.02075 | -0.2864 | 103.0651
7 | 2.1728 | 0.02319 | -0.281 | 93.6956
7.5 | 2.2029 | 0.02605 | -0.2752 | 84.5643
8 | 2.2285 | 0.02938 | -0.2692 | 75.8509
8.5 | 2.2463 | 0.03344 | -0.2627 | 67.174
9 | 2.2604 | 0.03807 | -0.2563 | 59.3748
9.5 | 2.2683 | 0.04344 | -0.2498 | 52.2169
10 | 2.2709 | 0.04957 | -0.2435 | 45.812
10.5 | 2.2684 | 0.05658 | -0.2376 | 40.0919
11.5 | 2.2517 | 0.07341 | -0.2281 | 30.6729
12 | 2.2382 | 0.08262 | -0.2237 | 27.0903
12.5 | 2.2241 | 0.09226 | -0.2202 | 24.1069
13 | 2.2081 | 0.10241 | -0.2174 | 21.5614
13.5 | 2.2 | 0.11184 | -0.2154 | 19.671
14 | 2.1892 | 0.12181 | -0.2142 | 17.9723
14.5 | 2.1857 | 0.13096 | -0.2135 | 16.6898
15 | 2.183 | 0.14008 | -0.2135 | 15.584

## 96. Re 8M Mach 0.00 (1)
BIGFOIL.COM POLAR EXPORT
Joukowsky 14.00% thick 10.00% camber
Joukowsky 14.00% thick 10.00% camber |  |  |  | Cl Max: | 2.536 | at alpha= | 13.5 | deg
JavaFoil+Calcfoil stall+Eppler ext transition |  |  |  | L/D Max: | 189.25 | at alpha= | 2 | deg
Re: | 8000000 |  |  | Cd Min: | 0.00384 | at alpha= | -6.5 | deg
Mach: | 0 |  |  | Cl=0 at alpha= | -11.5543 | deg
|  |  |  | @ Cl=0.1, Cd= | 0.039275
|  |  |  | @ Cl=0.4, Cd= | 0.018918
|  |  |  | @ Cl=0.6, Cd= | 0.0051089
alpha (deg) | Cl | Cd | Cm | Cl/Cd
-20 | -0.504 | 0.13999 | -0.168 | -3.597
-19.5 | -0.492 | 0.13348 | -0.169 | -3.683
-19 | -0.478 | 0.12673 | -0.171 | -3.771
-18.5 | -0.462 | 0.11985 | -0.173 | -3.855
-18 | -0.444 | 0.11365 | -0.175 | -3.905
-17.5 | -0.423 | 0.10753 | -0.177 | -3.934
-17 | -0.4 | 0.10202 | -0.178 | -3.92
-16.5 | -0.374 | 0.09648 | -0.18 | -3.88
-16 | -0.346 | 0.09093 | -0.182 | -3.807
-15.5 | -0.315 | 0.08551 | -0.184 | -3.689
-15 | -0.282 | 0.08016 | -0.186 | -3.524
-14.5 | -0.247 | 0.07555 | -0.188 | -3.271
-14 | -0.21 | 0.07 | -0.191 | -3.001
-13.5 | -0.171 | 0.06527 | -0.194 | -2.616
-13 | -0.129 | 0.06054 | -0.197 | -2.139
-12.5 | -0.086 | 0.05591 | -0.2 | -1.544
-12 | -0.041 | 0.05156 | -0.203 | -0.802
-11.5 | 0.005 | 0.04725 | -0.207 | 0.113
-11 | 0.054 | 0.04301 | -0.211 | 1.248
-10.5 | 0.104 | 0.03895 | -0.214 | 2.66
-10 | 0.155 | 0.03521 | -0.218 | 4.405
-9.5 | 0.208 | 0.03133 | -0.223 | 6.641
-9 | 0.263 | 0.0273 | -0.228 | 9.626
-8.5 | 0.319 | 0.02379 | -0.233 | 13.406
-8 | 0.377 | 0.0204 | -0.239 | 18.484
-7.5 | 0.438 | 0.01647 | -0.245 | 26.585
-7 | 0.504 | 0.01323 | -0.254 | 38.065
-6.5 | 0.615 | 0.00384 | -0.285 | 160.083
-6 | 0.678 | 0.00413 | -0.285 | 164.298
-5.5 | 0.741 | 0.00428 | -0.285 | 173.003
-5 | 0.803 | 0.00449 | -0.286 | 178.85
-4.5 | 0.866 | 0.00476 | -0.286 | 181.804
-4 | 0.928 | 0.00505 | -0.286 | 183.823
-3.5 | 0.994 | 0.00541 | -0.286 | 183.754
-3 | 1.056 | 0.0058 | -0.287 | 181.882
-2.5 | 1.117 | 0.00743 | -0.287 | 150.358
-2 | 1.178 | 0.00784 | -0.287 | 150.222
-1.5 | 1.239 | 0.00841 | -0.287 | 147.254
-1 | 1.3 | 0.00898 | -0.287 | 144.76
-0.5 | 1.361 | 0.00886 | -0.287 | 153.522
0 | 1.419 | 0.0088 | -0.287 | 161.254
0.5 | 1.479 | 0.00871 | -0.287 | 169.742
1 | 1.538 | 0.00858 | -0.287 | 179.325
1.5 | 1.581 | 0.00889 | -0.287 | 177.806
2 | 1.638 | 0.00866 | -0.287 | 189.25
2.5 | 1.695 | 0.0099 | -0.287 | 171.192
3 | 1.751 | 0.01029 | -0.286 | 170.152
3.5 | 1.807 | 0.01073 | -0.286 | 168.458
4 | 1.863 | 0.01118 | -0.286 | 166.545
4.5 | 1.917 | 0.01166 | -0.286 | 164.465
5 | 1.972 | 0.01208 | -0.286 | 163.168
5.5 | 2.025 | 0.01263 | -0.285 | 160.279
6 | 2.078 | 0.01324 | -0.285 | 156.955
6.5 | 2.13 | 0.01392 | -0.285 | 152.944
7 | 2.18 | 0.01467 | -0.284 | 148.624
7.5 | 2.227 | 0.0155 | -0.284 | 143.751
8 | 2.272 | 0.01642 | -0.283 | 138.335
8.5 | 2.313 | 0.01752 | -0.283 | 132.036
9 | 2.351 | 0.01848 | -0.282 | 127.207
9.5 | 2.386 | 0.02001 | -0.282 | 119.25
10 | 2.418 | 0.02152 | -0.281 | 112.352
10.5 | 2.447 | 0.023 | -0.281 | 106.374
11 | 2.472 | 0.02428 | -0.28 | 101.776
11.5 | 2.493 | 0.02558 | -0.279 | 97.474
12 | 2.51 | 0.0268 | -0.279 | 93.669
12.5 | 2.523 | 0.02809 | -0.278 | 89.823
13 | 2.532 | 0.02943 | -0.277 | 86.017
13.5 | 2.536 | 0.03076 | -0.277 | 82.434
14 | 2.534 | 0.03218 | -0.276 | 78.755
14.5 | 2.528 | 0.03364 | -0.275 | 75.166
15 | 2.518 | 0.03525 | -0.275 | 71.449
15.5 | 2.504 | 0.03692 | -0.274 | 67.818
16 | 2.484 | 0.03859 | -0.273 | 64.358
16.5 | 2.459 | 0.04041 | -0.272 | 60.86
17 | 2.431 | 0.04237 | -0.271 | 57.368
17.5 | 2.399 | 0.04442 | -0.27 | 53.994
18 | 2.363 | 0.04651 | -0.27 | 50.804
18.5 | 2.323 | 0.04882 | -0.269 | 47.579

## 97. Re 8M Mach 0.00 (2)
BIGFOIL.COM POLAR EXPORT
Joukowsky 14.00% thick 10.00% camber
Joukowsky 14.00% thick 10.00% camber |  |  |  | Cl Max: | 2.2468 | at alpha= | 20 | deg
XFOIL ncrit=9 |  |  |  | L/D Max: | 238.913 | at alpha= | 3 | deg
Re: | 8000000 |  |  | Cd Min: | 0.14139 | at alpha= | -19.5 | deg
Mach: | 0 |  |  | Cl=0 at alpha= | -11.0777 | deg
|  |  |  | @ Cl=0.1, Cd= | 0.0073567
|  |  |  | @ Cl=0.4, Cd= | 0.0061365
|  |  |  | @ Cl=0.6, Cd= | 0.0057026
alpha (deg) | Cl | Cd | Cm | Cl/Cd
-19.5 | -0.1847 | 0.14139 | -0.1278 | -1.3063
-19 | -0.1697 | 0.13518 | -0.1327 | -1.2554
-18.5 | -0.1657 | 0.12699 | -0.1383 | -1.3048
-18 | -0.166 | 0.11831 | -0.1443 | -1.4031
-17.5 | -0.1666 | 0.10986 | -0.1503 | -1.5165
-17 | -0.1616 | 0.10226 | -0.1564 | -1.5803
-16 | -0.1115 | 0.08595 | -0.1788 | -1.2973
-15.5 | -0.1401 | 0.07153 | -0.1938 | -1.9586
-15 | -0.1793 | 0.05848 | -0.2068 | -3.066
-14.5 | -0.4314 | 0.01618 | -0.2604 | -26.6625
-14 | -0.3615 | 0.01183 | -0.2719 | -30.5579
-13.5 | -0.2992 | 0.0108 | -0.2749 | -27.7037
-13 | -0.2376 | 0.01008 | -0.277 | -23.5714
-12.5 | -0.1759 | 0.00949 | -0.2789 | -18.5353
-12 | -0.1139 | 0.0088 | -0.281 | -12.9432
-11.5 | -0.0516 | 0.00824 | -0.2828 | -6.2621
-11 | 0.0095 | 0.00787 | -0.2841 | 1.2071
-10.5 | 0.071 | 0.00754 | -0.2854 | 9.4164
-10 | 0.1327 | 0.00715 | -0.2868 | 18.5594
-9.5 | 0.1941 | 0.00685 | -0.288 | 28.3358
-9 | 0.255 | 0.00665 | -0.289 | 38.3459
-8.5 | 0.3164 | 0.00638 | -0.2902 | 49.5925
-8 | 0.3773 | 0.0062 | -0.2912 | 60.8548
-7.5 | 0.4381 | 0.00603 | -0.2922 | 72.6534
-7 | 0.4989 | 0.00588 | -0.2931 | 84.8469
-6.5 | 0.5593 | 0.00577 | -0.294 | 96.9324
-6 | 0.6197 | 0.00567 | -0.2948 | 109.2945
-5.5 | 0.6798 | 0.00559 | -0.2957 | 121.61
-5 | 0.7398 | 0.00552 | -0.2964 | 134.0217
-4.5 | 0.7993 | 0.00549 | -0.2971 | 145.592
-4 | 0.8588 | 0.00546 | -0.2978 | 157.2894
-3.5 | 0.9181 | 0.00544 | -0.2984 | 168.7684
-3 | 0.9768 | 0.00546 | -0.299 | 178.9011
-2.5 | 1.0358 | 0.00547 | -0.2996 | 189.3601
-2 | 1.0935 | 0.00554 | -0.3 | 197.3827
-1.5 | 1.152 | 0.00556 | -0.3005 | 207.1942
-1 | 1.2092 | 0.00565 | -0.3008 | 214.0177
-0.5 | 1.2662 | 0.00574 | -0.3011 | 220.5923
0 | 1.3231 | 0.00583 | -0.3014 | 226.9468
0.5 | 1.3786 | 0.00599 | -0.3014 | 230.1503
1 | 1.4344 | 0.00612 | -0.3014 | 234.3791
1.5 | 1.4894 | 0.00627 | -0.3014 | 237.5439
2 | 1.5428 | 0.00649 | -0.301 | 237.7196
2.5 | 1.5959 | 0.0067 | -0.3007 | 238.194
3 | 1.6485 | 0.0069 | -0.3002 | 238.913
3.5 | 1.6994 | 0.00716 | -0.2994 | 237.3464
4 | 1.7482 | 0.00748 | -0.2983 | 233.7166
4.5 | 1.7946 | 0.00783 | -0.2966 | 229.1954
5 | 1.8332 | 0.00822 | -0.2934 | 223.017
5.5 | 1.8688 | 0.0087 | -0.2896 | 214.8046
6 | 1.9029 | 0.00929 | -0.2857 | 204.8332
6.5 | 1.9324 | 0.01012 | -0.2811 | 190.9486
7 | 1.9613 | 0.01104 | -0.2765 | 177.654
7.5 | 1.9853 | 0.01226 | -0.2712 | 161.9331
8 | 2.0109 | 0.01352 | -0.2665 | 148.7352
8.5 | 2.0323 | 0.01509 | -0.2612 | 134.6786
9 | 2.053 | 0.01684 | -0.2561 | 121.9121
9.5 | 2.0729 | 0.01878 | -0.2513 | 110.3781
11 | 2.1168 | 0.02643 | -0.236 | 80.0908
11.5 | 2.1308 | 0.02944 | -0.2315 | 72.3777
12 | 2.1407 | 0.03301 | -0.2268 | 64.85
12.5 | 2.1548 | 0.03639 | -0.2228 | 59.2141
13 | 2.165 | 0.04032 | -0.2188 | 53.6954
13.5 | 2.1756 | 0.04438 | -0.2152 | 49.0221
14 | 2.1862 | 0.04862 | -0.2119 | 44.965
14.5 | 2.1965 | 0.05305 | -0.2089 | 41.4043
15 | 2.2056 | 0.05774 | -0.2061 | 38.1988
15.5 | 2.2132 | 0.06276 | -0.2035 | 35.2645
16 | 2.2214 | 0.06784 | -0.2012 | 32.7447
16.5 | 2.2284 | 0.07315 | -0.1991 | 30.4634
17 | 2.2325 | 0.07895 | -0.1971 | 28.2774
17.5 | 2.2362 | 0.08489 | -0.1955 | 26.3423
18 | 2.24 | 0.09086 | -0.1941 | 24.6533
18.5 | 2.2407 | 0.09734 | -0.1929 | 23.0193
19 | 2.2446 | 0.10333 | -0.1921 | 21.7226
19.5 | 2.2461 | 0.10961 | -0.1915 | 20.4917
20 | 2.2468 | 0.11601 | -0.1912 | 19.3673

## 98. Re 8M Mach 0.10 (1)
BIGFOIL.COM POLAR EXPORT
Joukowsky 14.00% thick 10.00% camber
Joukowsky 14.00% thick 10.00% camber |  |  |  | Cl Max: | 2.533 | at alpha= | 13.5 | deg
JavaFoil+Calcfoil stall+Eppler ext transition |  |  |  | L/D Max: | 187.347 | at alpha= | 1.5 | deg
Re: | 8000000 |  |  | Cd Min: | 0.00414 | at alpha= | -6 | deg
Mach: | 0.1 |  |  | Cl=0 at alpha= | -11.5543 | deg
|  |  |  | @ Cl=0.1, Cd= | 0.040094
|  |  |  | @ Cl=0.4, Cd= | 0.019598
|  |  |  | @ Cl=0.6, Cd= | 0.0086952
alpha (deg) | Cl | Cd | Cm | Cl/Cd
-20 | -0.483 | 0.14247 | -0.167 | -3.393
-19.5 | -0.474 | 0.13587 | -0.168 | -3.489
-19 | -0.462 | 0.1294 | -0.17 | -3.574
-18.5 | -0.449 | 0.12249 | -0.172 | -3.663
-18 | -0.433 | 0.11533 | -0.174 | -3.751
-17.5 | -0.414 | 0.1094 | -0.176 | -3.781
-17 | -0.392 | 0.10346 | -0.178 | -3.792
-16.5 | -0.368 | 0.09759 | -0.179 | -3.774
-16 | -0.341 | 0.09221 | -0.181 | -3.703
-15.5 | -0.312 | 0.08673 | -0.183 | -3.594
-15 | -0.28 | 0.08125 | -0.186 | -3.443
-14.5 | -0.245 | 0.07596 | -0.188 | -3.231
-14 | -0.209 | 0.07128 | -0.191 | -2.928
-13.5 | -0.17 | 0.06617 | -0.194 | -2.568
-13 | -0.129 | 0.06145 | -0.197 | -2.1
-12.5 | -0.086 | 0.05695 | -0.199 | -1.512
-12 | -0.041 | 0.0523 | -0.203 | -0.79
-11.5 | 0.005 | 0.04816 | -0.206 | 0.11
-11 | 0.054 | 0.04382 | -0.21 | 1.224
-10.5 | 0.104 | 0.03977 | -0.214 | 2.606
-10 | 0.155 | 0.03594 | -0.218 | 4.318
-9.5 | 0.208 | 0.03201 | -0.223 | 6.508
-9 | 0.263 | 0.02787 | -0.228 | 9.447
-8.5 | 0.319 | 0.02449 | -0.233 | 13.039
-8 | 0.378 | 0.02086 | -0.239 | 18.109
-7.5 | 0.439 | 0.01736 | -0.245 | 25.263
-7 | 0.503 | 0.01383 | -0.253 | 36.399
-6.5 | 0.58 | 0.00982 | -0.266 | 59.09
-6 | 0.681 | 0.00414 | -0.287 | 164.692
-5.5 | 0.744 | 0.00429 | -0.287 | 173.389
-5 | 0.807 | 0.0045 | -0.287 | 179.265
-4.5 | 0.87 | 0.00477 | -0.287 | 182.336
-4 | 0.933 | 0.00506 | -0.288 | 184.306
-3.5 | 0.999 | 0.00543 | -0.288 | 184.085
-3 | 1.061 | 0.00583 | -0.288 | 182.117
-2.5 | 1.122 | 0.00747 | -0.288 | 150.311
-2 | 1.184 | 0.00788 | -0.288 | 150.147
-1.5 | 1.245 | 0.00847 | -0.289 | 147.009
-1 | 1.306 | 0.00907 | -0.289 | 144.006
-0.5 | 1.367 | 0.00893 | -0.288 | 153.147
0 | 1.426 | 0.00887 | -0.288 | 160.728
0.5 | 1.486 | 0.00878 | -0.288 | 169.345
1 | 1.546 | 0.00864 | -0.288 | 178.985
1.5 | 1.589 | 0.00848 | -0.288 | 187.347
2 | 1.646 | 0.00984 | -0.288 | 167.284
2.5 | 1.703 | 0.00998 | -0.288 | 170.624
3 | 1.76 | 0.01037 | -0.288 | 169.603
3.5 | 1.816 | 0.01082 | -0.288 | 167.84
4 | 1.871 | 0.01127 | -0.287 | 165.956
4.5 | 1.926 | 0.01176 | -0.287 | 163.812
5 | 1.98 | 0.0122 | -0.287 | 162.324
5.5 | 2.034 | 0.01277 | -0.287 | 159.247
6 | 2.087 | 0.01339 | -0.286 | 155.825
6.5 | 2.139 | 0.01408 | -0.286 | 151.87
7 | 2.19 | 0.01486 | -0.286 | 147.351
7.5 | 2.237 | 0.01569 | -0.285 | 142.515
8 | 2.281 | 0.01665 | -0.285 | 136.938
8.5 | 2.322 | 0.01778 | -0.284 | 130.577
9 | 2.36 | 0.01881 | -0.284 | 125.454
9.5 | 2.394 | 0.02036 | -0.283 | 117.599
10 | 2.425 | 0.02194 | -0.282 | 110.544
10.5 | 2.453 | 0.02339 | -0.282 | 104.881
11 | 2.477 | 0.02474 | -0.281 | 100.129
11.5 | 2.497 | 0.02606 | -0.281 | 95.839
12 | 2.513 | 0.02734 | -0.28 | 91.939
12.5 | 2.524 | 0.02866 | -0.279 | 88.057
13 | 2.531 | 0.03001 | -0.279 | 84.336
13.5 | 2.533 | 0.03146 | -0.278 | 80.506
14 | 2.529 | 0.03291 | -0.277 | 76.831
14.5 | 2.519 | 0.03448 | -0.277 | 73.081
15 | 2.506 | 0.03615 | -0.276 | 69.319
15.5 | 2.488 | 0.03781 | -0.275 | 65.806
16 | 2.464 | 0.03959 | -0.274 | 62.227
16.5 | 2.435 | 0.04151 | -0.273 | 58.662
17 | 2.402 | 0.04354 | -0.272 | 55.156
17.5 | 2.365 | 0.04574 | -0.271 | 51.693
18 | 2.324 | 0.04797 | -0.271 | 48.437
18.5 | 2.278 | 0.05047 | -0.27 | 45.144

## 99. Re 8M Mach 0.10 (2)
BIGFOIL.COM POLAR EXPORT
Joukowsky 14.00% thick 10.00% camber
Joukowsky 14.00% thick 10.00% camber |  |  |  | Cl Max: | 2.2416 | at alpha= | 19 | deg
XFOIL ncrit=9 |  |  |  | L/D Max: | 238.175 | at alpha= | 3 | deg
Re: | 8000000 |  |  | Cd Min: | 0.13694 | at alpha= | -19 | deg
Mach: | 0.1 |  |  | Cl=0 at alpha= | -11.0393 | deg
|  |  |  | @ Cl=0.1, Cd= | 0.0074509
|  |  |  | @ Cl=0.4, Cd= | 0.0061814
|  |  |  | @ Cl=0.6, Cd= | 0.0057366
alpha (deg) | Cl | Cd | Cm | Cl/Cd
-19 | -0.1607 | 0.13694 | -0.1332 | -1.1735
-18.5 | -0.1565 | 0.12863 | -0.1389 | -1.2167
-18 | -0.1414 | 0.12254 | -0.1437 | -1.1539
-17.5 | -0.1439 | 0.11363 | -0.1498 | -1.2664
-17 | -0.1402 | 0.10554 | -0.1562 | -1.3284
-16.5 | -0.1338 | 0.09805 | -0.1625 | -1.3646
-16 | -0.0983 | 0.08849 | -0.178 | -1.1109
-15.5 | -0.0966 | 0.07917 | -0.1879 | -1.2202
-14.5 | -0.1814 | 0.0527 | -0.2135 | -3.4421
-14 | -0.3755 | 0.01305 | -0.2711 | -28.7739
-13.5 | -0.3103 | 0.01141 | -0.2758 | -27.1954
-13 | -0.2468 | 0.01046 | -0.2785 | -23.5946
-12.5 | -0.1838 | 0.00977 | -0.2805 | -18.8127
-12 | -0.121 | 0.00911 | -0.2825 | -13.2821
-11.5 | -0.0574 | 0.00845 | -0.2844 | -6.7929
-11 | 0.0049 | 0.00801 | -0.2859 | 0.61174
-10.5 | 0.0673 | 0.00765 | -0.2871 | 8.7974
-10 | 0.1297 | 0.00727 | -0.2885 | 17.8404
-9.5 | 0.1922 | 0.00693 | -0.2897 | 27.7345
-9 | 0.2538 | 0.00671 | -0.2907 | 37.8241
-8.5 | 0.3159 | 0.00644 | -0.2919 | 49.0528
-8 | 0.3775 | 0.00624 | -0.2929 | 60.4968
-7.5 | 0.4389 | 0.00608 | -0.2938 | 72.1875
-7 | 0.5004 | 0.00592 | -0.2948 | 84.527
-6.5 | 0.5614 | 0.0058 | -0.2956 | 96.7931
-6 | 0.6223 | 0.0057 | -0.2965 | 109.1754
-5.5 | 0.683 | 0.00561 | -0.2973 | 121.7469
-5 | 0.7433 | 0.00555 | -0.298 | 133.9279
-4.5 | 0.8035 | 0.00551 | -0.2987 | 145.8258
-4 | 0.8633 | 0.00549 | -0.2994 | 157.2495
-3.5 | 0.9232 | 0.00546 | -0.3 | 169.0842
-3 | 0.9822 | 0.00549 | -0.3005 | 178.9071
-2.5 | 1.0417 | 0.00549 | -0.3011 | 189.745
-2 | 1.0997 | 0.00556 | -0.3015 | 197.7878
-1.5 | 1.1586 | 0.00559 | -0.302 | 207.263
-1 | 1.2163 | 0.00568 | -0.3023 | 214.1373
-0.5 | 1.2735 | 0.00578 | -0.3026 | 220.3287
0 | 1.3309 | 0.00586 | -0.3029 | 227.116
0.5 | 1.3867 | 0.00602 | -0.3028 | 230.3488
1 | 1.4427 | 0.00616 | -0.3029 | 234.2045
1.5 | 1.4981 | 0.00631 | -0.3028 | 237.4168
2 | 1.5518 | 0.00653 | -0.3024 | 237.6417
2.5 | 1.6049 | 0.00675 | -0.3019 | 237.763
3 | 1.6577 | 0.00696 | -0.3014 | 238.1753
3.5 | 1.7088 | 0.00722 | -0.3006 | 236.6759
4 | 1.7575 | 0.00754 | -0.2993 | 233.0902
4.5 | 1.8028 | 0.0079 | -0.2973 | 228.2025
5 | 1.8388 | 0.0083 | -0.2934 | 221.5422
5.5 | 1.8758 | 0.0088 | -0.2898 | 213.1591
6 | 1.911 | 0.00941 | -0.2861 | 203.0818
6.5 | 1.9412 | 0.01024 | -0.2815 | 189.5703
7 | 1.9693 | 0.01123 | -0.2767 | 175.3606
7.5 | 1.9941 | 0.01245 | -0.2715 | 160.1687
8 | 2.0182 | 0.01382 | -0.2664 | 146.0347
8.5 | 2.0385 | 0.0155 | -0.2609 | 131.5161
9 | 2.0601 | 0.01726 | -0.2559 | 119.3569
10.5 | 2.1096 | 0.0243 | -0.2407 | 86.8148
11 | 2.12 | 0.02751 | -0.2353 | 77.0629
11.5 | 2.1339 | 0.03066 | -0.2308 | 69.5988
12 | 2.143 | 0.03444 | -0.226 | 62.2242
12.5 | 2.156 | 0.03805 | -0.222 | 56.6623
13 | 2.1664 | 0.04211 | -0.2181 | 51.4462
13.5 | 2.1756 | 0.04647 | -0.2145 | 46.8173
14 | 2.1859 | 0.0509 | -0.2112 | 42.945
14.5 | 2.1958 | 0.05553 | -0.2082 | 39.5426
15 | 2.2044 | 0.06043 | -0.2054 | 36.4786
16 | 2.219 | 0.07097 | -0.2006 | 31.2667
16.5 | 2.2272 | 0.07627 | -0.1986 | 29.2015
17 | 2.2323 | 0.08208 | -0.1968 | 27.1966
17.5 | 2.2352 | 0.08823 | -0.1952 | 25.3338
18 | 2.2394 | 0.09427 | -0.1939 | 23.7552
18.5 | 2.2391 | 0.101 | -0.1928 | 22.1693
19 | 2.2416 | 0.1073 | -0.1921 | 20.891
19.5 | 2.2402 | 0.11416 | -0.1916 | 19.6233
20 | 2.2406 | 0.12071 | -0.1915 | 18.5618

## 100. Re 8M Mach 0.25 (1)
BIGFOIL.COM POLAR EXPORT
Joukowsky 14.00% thick 10.00% camber
Joukowsky 14.00% thick 10.00% camber |  |  |  | Cl Max: | 2.518 | at alpha= | 12 | deg
JavaFoil+Calcfoil stall+Eppler ext transition |  |  |  | L/D Max: | 186.525 | at alpha= | -4 | deg
Re: | 8000000 |  |  | Cd Min: | 0.00435 | at alpha= | -5.5 | deg
Mach: | 0.25 |  |  | Cl=0 at alpha= | -11.5543 | deg
|  |  |  | @ Cl=0.1, Cd= | 0.044126
|  |  |  | @ Cl=0.4, Cd= | 0.022822
|  |  |  | @ Cl=0.6, Cd= | 0.012388
alpha (deg) | Cl | Cd | Cm | Cl/Cd
-20 | -0.299 | 0.16694 | -0.156 | -1.79
-19.5 | -0.313 | 0.15728 | -0.157 | -1.992
-19 | -0.324 | 0.148 | -0.16 | -2.189
-18.5 | -0.331 | 0.13898 | -0.163 | -2.378
-18 | -0.333 | 0.13104 | -0.165 | -2.541
-17.5 | -0.331 | 0.12322 | -0.167 | -2.688
-17 | -0.325 | 0.11538 | -0.17 | -2.818
-16.5 | -0.315 | 0.10784 | -0.173 | -2.919
-16 | -0.299 | 0.10126 | -0.176 | -2.957
-15.5 | -0.279 | 0.09532 | -0.178 | -2.932
-15 | -0.256 | 0.08891 | -0.181 | -2.876
-14.5 | -0.228 | 0.08346 | -0.183 | -2.732
-14 | -0.197 | 0.07745 | -0.187 | -2.543
-13.5 | -0.162 | 0.07222 | -0.19 | -2.248
-13 | -0.125 | 0.06695 | -0.193 | -1.862
-12.5 | -0.084 | 0.06211 | -0.197 | -1.352
-12 | -0.041 | 0.05707 | -0.201 | -0.711
-11.5 | 0.005 | 0.05253 | -0.204 | 0.1
-11 | 0.053 | 0.04807 | -0.208 | 1.11
-10.5 | 0.104 | 0.04379 | -0.213 | 2.365
-10 | 0.156 | 0.03935 | -0.218 | 3.959
-9.5 | 0.21 | 0.03555 | -0.222 | 5.894
-9 | 0.265 | 0.03136 | -0.227 | 8.455
-8.5 | 0.322 | 0.02749 | -0.233 | 11.732
-8 | 0.382 | 0.02381 | -0.239 | 16.031
-7.5 | 0.443 | 0.02046 | -0.245 | 21.627
-7 | 0.507 | 0.01693 | -0.252 | 29.925
-6.5 | 0.575 | 0.01359 | -0.26 | 42.306
-6 | 0.658 | 0.0096 | -0.275 | 68.584
-5.5 | 0.764 | 0.00435 | -0.295 | 175.496
-5 | 0.829 | 0.00451 | -0.295 | 183.633
-4.5 | 0.894 | 0.00484 | -0.295 | 184.644
-4 | 0.958 | 0.00514 | -0.296 | 186.525
-3.5 | 1.027 | 0.00555 | -0.296 | 185.164
-3 | 1.09 | 0.00603 | -0.296 | 180.687
-2.5 | 1.153 | 0.00648 | -0.296 | 177.949
-2 | 1.217 | 0.00822 | -0.296 | 147.964
-1.5 | 1.28 | 0.00874 | -0.296 | 146.347
-1 | 1.342 | 0.00951 | -0.297 | 141.128
-0.5 | 1.405 | 0.00839 | -0.296 | 167.442
0 | 1.465 | 0.00877 | -0.296 | 167.072
0.5 | 1.526 | 0.00864 | -0.296 | 176.638
1 | 1.587 | 0.00852 | -0.296 | 186.298
1.5 | 1.629 | 0.00994 | -0.296 | 164.002
2 | 1.688 | 0.01004 | -0.296 | 168.126
2.5 | 1.746 | 0.01044 | -0.296 | 167.183
3 | 1.804 | 0.01088 | -0.295 | 165.775
3.5 | 1.861 | 0.01136 | -0.295 | 163.753
4 | 1.917 | 0.01189 | -0.295 | 161.315
4.5 | 1.973 | 0.01234 | -0.295 | 159.871
5 | 2.029 | 0.01293 | -0.295 | 156.872
5.5 | 2.083 | 0.01358 | -0.294 | 153.38
6 | 2.136 | 0.01428 | -0.294 | 149.621
6.5 | 2.189 | 0.01507 | -0.293 | 145.224
7 | 2.24 | 0.01595 | -0.293 | 140.451
7.5 | 2.287 | 0.01693 | -0.293 | 135.097
8 | 2.329 | 0.01805 | -0.292 | 129.074
8.5 | 2.369 | 0.01937 | -0.292 | 122.276
9 | 2.404 | 0.0207 | -0.291 | 116.147
9.5 | 2.436 | 0.02252 | -0.29 | 108.164
10 | 2.462 | 0.02432 | -0.289 | 101.244
10.5 | 2.485 | 0.02594 | -0.289 | 95.768
11 | 2.501 | 0.02751 | -0.288 | 90.931
11.5 | 2.513 | 0.029 | -0.287 | 86.657
12 | 2.518 | 0.03054 | -0.287 | 82.471
12.5 | 2.517 | 0.03216 | -0.286 | 78.248
13 | 2.508 | 0.03381 | -0.285 | 74.184
13.5 | 2.493 | 0.03562 | -0.284 | 70
14 | 2.469 | 0.03753 | -0.284 | 65.773
14.5 | 2.436 | 0.03953 | -0.283 | 61.638
15 | 2.397 | 0.04167 | -0.282 | 57.516
15.5 | 2.35 | 0.04394 | -0.281 | 53.484
16 | 2.293 | 0.04642 | -0.28 | 49.393
16.5 | 2.228 | 0.04913 | -0.279 | 45.348
17 | 2.155 | 0.05201 | -0.278 | 41.444

## 101. Re 8M Mach 0.25 (2)
BIGFOIL.COM POLAR EXPORT
Joukowsky 14.00% thick 10.00% camber
Joukowsky 14.00% thick 10.00% camber |  |  |  | Cl Max: | 2.2218 | at alpha= | 19.5 | deg
XFOIL ncrit=9 |  |  |  | L/D Max: | 236.701 | at alpha= | 2 | deg
Re: | 8000000 |  |  | Cd Min: | 0.14349 | at alpha= | 20 | deg
Mach: | 0.25 |  |  | Cl=0 at alpha= | -10.8137 | deg
|  |  |  | @ Cl=0.1, Cd= | 0.00806
|  |  |  | @ Cl=0.4, Cd= | 0.0064729
|  |  |  | @ Cl=0.6, Cd= | 0.005932
alpha (deg) | Cl | Cd | Cm | Cl/Cd
-17 | -0.0493 | 0.11965 | -0.1573 | -0.41204
-16.5 | -0.0359 | 0.11094 | -0.1658 | -0.3236
-16 | -0.017 | 0.10161 | -0.1769 | -0.16731
-15.5 | -0.0044 | 0.09403 | -0.1844 | -0.046794
-15 | 0.0062 | 0.08728 | -0.1903 | 0.071036
-14.5 | 0.0136 | 0.07998 | -0.1972 | 0.17004
-14 | 0.005 | 0.07112 | -0.2052 | 0.070304
-13.5 | -0.0115 | 0.06218 | -0.2131 | -0.18495
-12.5 | -0.1096 | 0.04201 | -0.228 | -2.6089
-12 | -0.1667 | 0.01133 | -0.2892 | -14.7132
-11.5 | -0.0958 | 0.01017 | -0.2922 | -9.4199
-11 | -0.0259 | 0.00926 | -0.2945 | -2.797
-10.5 | 0.0436 | 0.00847 | -0.2965 | 5.1476
-10 | 0.111 | 0.00798 | -0.2977 | 13.9098
-9.5 | 0.1784 | 0.00755 | -0.2989 | 23.6291
-9 | 0.2452 | 0.00713 | -0.3001 | 34.3899
-8.5 | 0.3117 | 0.00682 | -0.3011 | 45.7038
-8 | 0.3771 | 0.00656 | -0.3019 | 57.4848
-7.5 | 0.4428 | 0.00631 | -0.3029 | 70.1743
-7 | 0.5073 | 0.00616 | -0.3036 | 82.3539
-6.5 | 0.5722 | 0.00598 | -0.3045 | 95.6856
-6 | 0.6359 | 0.00587 | -0.3052 | 108.3305
-5.5 | 0.6998 | 0.00576 | -0.306 | 121.4931
-5 | 0.7627 | 0.00571 | -0.3066 | 133.5727
-4.5 | 0.8262 | 0.00562 | -0.3074 | 147.0107
-4 | 0.8881 | 0.00562 | -0.3079 | 158.0249
-3.5 | 0.9507 | 0.00559 | -0.3086 | 170.0716
-3 | 1.0121 | 0.00562 | -0.3091 | 180.089
-2.5 | 1.0736 | 0.00564 | -0.3096 | 190.3546
-2 | 1.1345 | 0.00569 | -0.31 | 199.3849
-1.5 | 1.1945 | 0.00577 | -0.3103 | 207.0191
-1 | 1.255 | 0.00583 | -0.3107 | 215.2659
-0.5 | 1.3136 | 0.00596 | -0.3107 | 220.4027
0 | 1.3728 | 0.00607 | -0.3109 | 226.1614
0.5 | 1.431 | 0.0062 | -0.3109 | 230.8065
1 | 1.4874 | 0.00641 | -0.3105 | 232.0437
1.5 | 1.5446 | 0.00656 | -0.3102 | 235.4573
2 | 1.6001 | 0.00676 | -0.3097 | 236.7012
2.5 | 1.6531 | 0.00703 | -0.3086 | 235.1494
3 | 1.7052 | 0.0073 | -0.3074 | 233.589
3.5 | 1.7529 | 0.00756 | -0.3052 | 231.8651
4 | 1.7945 | 0.00791 | -0.3018 | 226.8647
4.5 | 1.8358 | 0.00836 | -0.2984 | 219.5933
5 | 1.8762 | 0.0089 | -0.295 | 210.809
5.5 | 1.9141 | 0.00954 | -0.2912 | 200.6394
6 | 1.9502 | 0.0103 | -0.2871 | 189.3398
6.5 | 1.9843 | 0.01121 | -0.2828 | 177.0116
7 | 2.0128 | 0.01244 | -0.2777 | 161.8006
7.5 | 2.0392 | 0.01387 | -0.2724 | 147.0224
8 | 2.0607 | 0.01566 | -0.2666 | 131.59
8.5 | 2.082 | 0.01763 | -0.261 | 118.0942
9 | 2.0979 | 0.02009 | -0.255 | 104.4251
9.5 | 2.1154 | 0.02269 | -0.2496 | 93.2305
10.5 | 2.1401 | 0.02921 | -0.2388 | 73.266
11 | 2.151 | 0.03298 | -0.2336 | 65.2213
11.5 | 2.1579 | 0.03736 | -0.2285 | 57.7596
12 | 2.1666 | 0.04183 | -0.2239 | 51.7954
12.5 | 2.1728 | 0.04678 | -0.2195 | 46.4472
13 | 2.1813 | 0.05176 | -0.2157 | 42.1426
13.5 | 2.1844 | 0.05754 | -0.212 | 37.9632
14 | 2.1908 | 0.06317 | -0.2088 | 34.681
14.5 | 2.1975 | 0.06893 | -0.206 | 31.8802
15 | 2.2016 | 0.07516 | -0.2034 | 29.2922
15.5 | 2.2059 | 0.08152 | -0.2011 | 27.0596
16.5 | 2.2124 | 0.09481 | -0.1975 | 23.3351
17 | 2.214 | 0.10177 | -0.1962 | 21.7549
17.5 | 2.2153 | 0.10879 | -0.1952 | 20.3631
18 | 2.2165 | 0.11583 | -0.1945 | 19.1358
18.5 | 2.2177 | 0.12282 | -0.1942 | 18.0565
19 | 2.2175 | 0.12996 | -0.1943 | 17.0629
19.5 | 2.2218 | 0.13635 | -0.1946 | 16.2948
20 | 2.2209 | 0.14349 | -0.1953 | 15.4777

## 102. Re 8M Mach 0.50 (1)
BIGFOIL.COM POLAR EXPORT
Joukowsky 14.00% thick 10.00% camber
Joukowsky 14.00% thick 10.00% camber |  |  |  | Cl Max: | 2.512 | at alpha= | 8.5 | deg
JavaFoil+Calcfoil stall+Eppler ext transition |  |  |  | L/D Max: | 192.377 | at alpha= | -4 | deg
Re: | 8000000 |  |  | Cd Min: | 0.00555 | at alpha= | -4 | deg
Mach: | 0.5 |  |  | Cl=0 at alpha= | -11.5517 | deg
|  |  |  | @ Cl=0.1, Cd= | 0.064069
|  |  |  | @ Cl=0.4, Cd= | 0.035712
|  |  |  | @ Cl=0.6, Cd= | 0.02404
alpha (deg) | Cl | Cd | Cm | Cl/Cd
-20 | -0.513 | 0.14322 | -0.187 | -3.58
-19.5 | -0.482 | 0.1345 | -0.188 | -3.584
-19 | -0.451 | 0.1379 | -0.188 | -3.271
-18.5 | -0.419 | 0.13404 | -0.184 | -3.129
-18 | -0.389 | 0.12256 | -0.187 | -3.176
-17.5 | -0.359 | 0.11364 | -0.193 | -3.163
-17 | -0.327 | 0.12472 | -0.179 | -2.62
-16.5 | -0.297 | 0.11194 | -0.183 | -2.651
-16 | -0.267 | 0.10288 | -0.19 | -2.596
-15.5 | -0.236 | 0.10865 | -0.18 | -2.17
-15 | -0.206 | 0.10054 | -0.181 | -2.045
-14.5 | -0.176 | 0.09111 | -0.189 | -1.932
-14 | -0.145 | 0.09659 | -0.175 | -1.503
-13.5 | -0.115 | 0.08793 | -0.181 | -1.313
-13 | -0.086 | 0.07844 | -0.192 | -1.097
-12.5 | -0.056 | 0.08433 | -0.172 | -0.661
-12 | -0.026 | 0.0735 | -0.188 | -0.358
-11.5 | 0.003 | 0.0759 | -0.174 | 0.043
-11 | 0.033 | 0.06697 | -0.188 | 0.491
-10.5 | 0.062 | 0.06867 | -0.175 | 0.903
-10 | 0.091 | 0.06512 | -0.178 | 1.402
-9.5 | 0.173 | 0.05554 | -0.197 | 3.111
-9 | 0.249 | 0.04753 | -0.214 | 5.228
-8.5 | 0.318 | 0.04151 | -0.225 | 7.669
-8 | 0.387 | 0.03659 | -0.234 | 10.589
-7.5 | 0.457 | 0.03186 | -0.243 | 14.355
-7 | 0.528 | 0.02779 | -0.252 | 19
-6.5 | 0.6 | 0.02404 | -0.26 | 24.95
-6 | 0.673 | 0.02056 | -0.269 | 32.73
-5.5 | 0.748 | 0.01743 | -0.277 | 42.92
-5 | 0.828 | 0.01427 | -0.286 | 58.019
-4.5 | 0.917 | 0.01171 | -0.299 | 78.275
-4 | 1.068 | 0.00555 | -0.33 | 192.377
-3.5 | 1.148 | 0.0061 | -0.331 | 188.252
-3 | 1.219 | 0.00667 | -0.331 | 182.766
-2.5 | 1.29 | 0.00839 | -0.33 | 153.623
-2 | 1.36 | 0.00834 | -0.33 | 163.041
-1.5 | 1.431 | 0.00822 | -0.33 | 173.958
-1 | 1.501 | 0.00953 | -0.33 | 157.552
-0.5 | 1.571 | 0.00997 | -0.33 | 157.619
0 | 1.631 | 0.01047 | -0.33 | 155.827
0.5 | 1.7 | 0.01098 | -0.33 | 154.8
1 | 1.768 | 0.01151 | -0.33 | 153.649
1.5 | 1.803 | 0.01208 | -0.329 | 149.285
2 | 1.866 | 0.01242 | -0.329 | 150.2
2.5 | 1.929 | 0.01305 | -0.329 | 147.736
3 | 1.99 | 0.01376 | -0.329 | 144.641
3.5 | 2.051 | 0.01453 | -0.328 | 141.144
4 | 2.11 | 0.01534 | -0.328 | 137.582
4.5 | 2.169 | 0.0162 | -0.327 | 133.893
5 | 2.226 | 0.01719 | -0.327 | 129.441
5.5 | 2.281 | 0.01833 | -0.326 | 124.489
6 | 2.335 | 0.01959 | -0.326 | 119.23
6.5 | 2.387 | 0.02109 | -0.325 | 113.174
7 | 2.435 | 0.02281 | -0.325 | 106.737
7.5 | 2.472 | 0.02492 | -0.324 | 99.211
8 | 2.499 | 0.02751 | -0.323 | 90.816
8.5 | 2.512 | 0.03101 | -0.322 | 81.019
9 | 2.509 | 0.03474 | -0.32 | 72.239
9.5 | 2.486 | 0.0385 | -0.319 | 64.562
10 | 2.424 | 0.04217 | -0.318 | 57.494
10.5 | 2.301 | 0.04656 | -0.317 | 49.415
11 | 1.942 | 0.05296 | -0.315 | 36.672
11.5 | 1.472 | 0.05754 | -0.314 | 25.582
12 | 1.498 | 0.06013 | -0.312 | 24.906
12.5 | 1.524 | 0.06145 | -0.312 | 24.801
13 | 1.547 | 0.06634 | -0.31 | 23.315
13.5 | 1.57 | 0.07044 | -0.308 | 22.29

## 103. Re 8M Mach 0.50 (2)
BIGFOIL.COM POLAR EXPORT
Joukowsky 14.00% thick 10.00% camber
Joukowsky 14.00% thick 10.00% camber |  |  |  | Cl Max: | 2.2749 | at alpha= | 10 | deg
XFOIL ncrit=9 |  |  |  | L/D Max: | 209.156 | at alpha= | 0 | deg
Re: | 8000000 |  |  | Cd Min: | 0.19246 | at alpha= | -20 | deg
Mach: | 0.5 |  |  | Cl=0 at alpha= | -99 | deg
|  |  |  | @ Cl=0.1, Cd= | 0.17197
|  |  |  | @ Cl=0.4, Cd= | 0.0089356
|  |  |  | @ Cl=0.6, Cd= | 0.0071293
alpha (deg) | Cl | Cd | Cm | Cl/Cd
-20 | 0.0153 | 0.19246 | -0.1498 | 0.079497
-19.5 | 0.0437 | 0.18548 | -0.1559 | 0.2356
-19 | 0.084 | 0.17701 | -0.166 | 0.47455
-18.5 | 0.111 | 0.1685 | -0.1732 | 0.65875
-18 | 0.138 | 0.16183 | -0.1787 | 0.85275
-17.5 | 0.1648 | 0.15574 | -0.1836 | 1.0582
-17 | 0.1867 | 0.1486 | -0.1884 | 1.2564
-16.5 | 0.2069 | 0.14177 | -0.1926 | 1.4594
-16 | 0.2292 | 0.13545 | -0.1969 | 1.6921
-15.5 | 0.2526 | 0.1296 | -0.2009 | 1.9491
-15 | 0.2698 | 0.12276 | -0.2048 | 2.1978
-14.5 | 0.287 | 0.11624 | -0.2087 | 2.469
-14 | 0.3086 | 0.11074 | -0.2121 | 2.7867
-13.5 | 0.3252 | 0.10449 | -0.2158 | 3.1123
-13 | 0.3276 | 0.09647 | -0.22 | 3.3959
-12.5 | 0.3398 | 0.09016 | -0.2238 | 3.7689
-12 | 0.3309 | 0.08136 | -0.2293 | 4.0671
-11.5 | 0.3377 | 0.07506 | -0.2334 | 4.4991
-11 | 0.3398 | 0.06862 | -0.2376 | 4.9519
-10.5 | 0.3415 | 0.06266 | -0.2414 | 5.45
-10 | 0.3345 | 0.05625 | -0.2454 | 5.9467
-9.5 | 0.3285 | 0.05057 | -0.2485 | 6.4959
-9 | 0.3075 | 0.04465 | -0.2506 | 6.8869
-8.5 | 0.2816 | 0.03944 | -0.2512 | 7.14
-8 | 0.3186 | 0.01064 | -0.3336 | 29.9436
-7.5 | 0.4251 | 0.00841 | -0.3407 | 50.547
-7 | 0.5138 | 0.00767 | -0.3421 | 66.9883
-6.5 | 0.5998 | 0.00713 | -0.3432 | 84.1234
-6 | 0.6804 | 0.00686 | -0.3434 | 99.1837
-5.5 | 0.7612 | 0.00658 | -0.3441 | 115.6839
-5 | 0.8379 | 0.00646 | -0.3442 | 129.7059
-4.5 | 0.9147 | 0.00634 | -0.3446 | 144.2744
-4 | 0.988 | 0.00632 | -0.3446 | 156.3291
-3.5 | 1.062 | 0.00628 | -0.3449 | 169.1083
-3 | 1.1328 | 0.00632 | -0.3447 | 179.2405
-2.5 | 1.2031 | 0.00637 | -0.3446 | 188.8697
-2 | 1.2716 | 0.00646 | -0.3442 | 196.8421
-1.5 | 1.3359 | 0.00661 | -0.343 | 202.1029
-1 | 1.3961 | 0.00672 | -0.341 | 207.753
-0.5 | 1.4522 | 0.00698 | -0.3383 | 208.0516
0 | 1.5122 | 0.00723 | -0.3364 | 209.1563
0.5 | 1.5707 | 0.00754 | -0.3342 | 208.3156
1 | 1.6242 | 0.008 | -0.3311 | 203.025
1.5 | 1.6825 | 0.00839 | -0.3289 | 200.5364
2 | 1.7358 | 0.00896 | -0.3258 | 193.7277
2.5 | 1.7855 | 0.00969 | -0.3221 | 184.2621
3 | 1.8405 | 0.01033 | -0.3192 | 178.1704
3.5 | 1.8897 | 0.01122 | -0.3154 | 168.4225
4 | 1.9349 | 0.01235 | -0.311 | 156.6721
4.5 | 1.9822 | 0.01349 | -0.3069 | 146.9385
5 | 2.0298 | 0.01473 | -0.3028 | 137.8004
5.5 | 2.0712 | 0.01632 | -0.298 | 126.9118
6 | 2.1096 | 0.01821 | -0.2928 | 115.8484
6.5 | 2.145 | 0.02039 | -0.2873 | 105.1986
7 | 2.1778 | 0.0229 | -0.2816 | 95.1004
7.5 | 2.2078 | 0.02574 | -0.2758 | 85.7731
8 | 2.2342 | 0.02901 | -0.2698 | 77.0148
8.5 | 2.2553 | 0.03282 | -0.2636 | 68.7172
9 | 2.2662 | 0.03763 | -0.2568 | 60.2232
9.5 | 2.2723 | 0.04311 | -0.2501 | 52.7093
10 | 2.2749 | 0.04923 | -0.2438 | 46.2096
10.5 | 2.2721 | 0.05619 | -0.2377 | 40.436
11 | 2.2663 | 0.06391 | -0.2323 | 35.4608
11.5 | 2.2585 | 0.07284 | -0.2285 | 31.0063
12 | 2.2447 | 0.08207 | -0.224 | 27.351
12.5 | 2.227 | 0.09209 | -0.2204 | 24.1829
13 | 2.2152 | 0.10179 | -0.2176 | 21.7625
13.5 | 2.2078 | 0.11113 | -0.2155 | 19.8668
14 | 2.1986 | 0.1209 | -0.2142 | 18.1853
14.5 | 2.1963 | 0.12991 | -0.2134 | 16.9063
15 | 2.1946 | 0.1389 | -0.2132 | 15.7999

## 104. Re 10M Mach 0.00 (1)
BIGFOIL.COM POLAR EXPORT
Joukowsky 14.00% thick 10.00% camber
Joukowsky 14.00% thick 10.00% camber |  |  |  | Cl Max: | 2.539 | at alpha= | 13.5 | deg
JavaFoil+Calcfoil stall+Eppler ext transition |  |  |  | L/D Max: | 189.056 | at alpha= | 2 | deg
Re: | 10000000 |  |  | Cd Min: | 0.00381 | at alpha= | -6.5 | deg
Mach: | 0 |  |  | Cl=0 at alpha= | -11.5543 | deg
|  |  |  | @ Cl=0.1, Cd= | 0.038286
|  |  |  | @ Cl=0.4, Cd= | 0.018006
|  |  |  | @ Cl=0.6, Cd= | 0.0049739
alpha (deg) | Cl | Cd | Cm | Cl/Cd
-20 | -0.504 | 0.13837 | -0.169 | -3.642
-19.5 | -0.492 | 0.13234 | -0.17 | -3.717
-19 | -0.478 | 0.12545 | -0.172 | -3.812
-18.5 | -0.462 | 0.11832 | -0.174 | -3.908
-18 | -0.444 | 0.1121 | -0.176 | -3.962
-17.5 | -0.423 | 0.10631 | -0.178 | -3.983
-17 | -0.4 | 0.1005 | -0.18 | -3.983
-16.5 | -0.375 | 0.09495 | -0.181 | -3.948
-16 | -0.347 | 0.08931 | -0.184 | -3.882
-15.5 | -0.316 | 0.08397 | -0.186 | -3.762
-15 | -0.283 | 0.07889 | -0.188 | -3.585
-14.5 | -0.248 | 0.07407 | -0.19 | -3.343
-14 | -0.21 | 0.06909 | -0.193 | -3.044
-13.5 | -0.171 | 0.06405 | -0.196 | -2.671
-13 | -0.13 | 0.05972 | -0.198 | -2.171
-12.5 | -0.086 | 0.05493 | -0.201 | -1.574
-12 | -0.041 | 0.05036 | -0.205 | -0.823
-11.5 | 0.005 | 0.04628 | -0.208 | 0.115
-11 | 0.054 | 0.04204 | -0.212 | 1.279
-10.5 | 0.104 | 0.03796 | -0.216 | 2.736
-10 | 0.155 | 0.03421 | -0.22 | 4.544
-9.5 | 0.209 | 0.03033 | -0.225 | 6.881
-9 | 0.264 | 0.02629 | -0.23 | 10.029
-8.5 | 0.32 | 0.02272 | -0.235 | 14.092
-8 | 0.379 | 0.0193 | -0.241 | 19.623
-7.5 | 0.44 | 0.01554 | -0.248 | 28.34
-7 | 0.507 | 0.01219 | -0.257 | 41.62
-6.5 | 0.615 | 0.00381 | -0.285 | 161.216
-6 | 0.678 | 0.00407 | -0.285 | 166.629
-5.5 | 0.741 | 0.00426 | -0.285 | 173.699
-5 | 0.803 | 0.00447 | -0.286 | 179.614
-4.5 | 0.866 | 0.00475 | -0.286 | 182.21
-4 | 0.928 | 0.00504 | -0.286 | 184.36
-3.5 | 0.994 | 0.0054 | -0.286 | 184.204
-3 | 1.056 | 0.0058 | -0.287 | 181.97
-2.5 | 1.117 | 0.00635 | -0.287 | 175.917
-2 | 1.178 | 0.00782 | -0.287 | 150.586
-1.5 | 1.239 | 0.0084 | -0.287 | 147.412
-1 | 1.3 | 0.00894 | -0.287 | 145.34
-0.5 | 1.361 | 0.00926 | -0.287 | 146.889
0 | 1.419 | 0.00879 | -0.287 | 161.564
0.5 | 1.479 | 0.0087 | -0.287 | 170.087
1 | 1.539 | 0.00906 | -0.287 | 169.841
1.5 | 1.581 | 0.00887 | -0.287 | 178.331
2 | 1.639 | 0.00867 | -0.287 | 189.056
2.5 | 1.696 | 0.00991 | -0.287 | 171.03
3 | 1.752 | 0.0103 | -0.287 | 170.042
3.5 | 1.808 | 0.01074 | -0.286 | 168.389
4 | 1.863 | 0.01119 | -0.286 | 166.514
4.5 | 1.918 | 0.01167 | -0.286 | 164.373
5 | 1.972 | 0.01211 | -0.286 | 162.912
5.5 | 2.026 | 0.01268 | -0.285 | 159.785
6 | 2.079 | 0.01329 | -0.285 | 156.363
6.5 | 2.13 | 0.01399 | -0.285 | 152.248
7 | 2.181 | 0.01474 | -0.284 | 147.937
7.5 | 2.228 | 0.0156 | -0.284 | 142.836
8 | 2.272 | 0.01656 | -0.284 | 137.232
8.5 | 2.314 | 0.01766 | -0.283 | 131.05
9 | 2.352 | 0.0189 | -0.283 | 124.468
9.5 | 2.388 | 0.01996 | -0.282 | 119.646
10 | 2.42 | 0.02123 | -0.281 | 113.968
10.5 | 2.449 | 0.02247 | -0.281 | 108.983
11 | 2.474 | 0.02362 | -0.28 | 104.726
11.5 | 2.496 | 0.02478 | -0.28 | 100.718
12 | 2.513 | 0.02597 | -0.279 | 96.771
12.5 | 2.526 | 0.02716 | -0.278 | 92.985
13 | 2.535 | 0.02838 | -0.278 | 89.32
13.5 | 2.539 | 0.02968 | -0.277 | 85.535
14 | 2.537 | 0.03103 | -0.276 | 81.762
14.5 | 2.532 | 0.03244 | -0.276 | 78.051
15 | 2.522 | 0.03398 | -0.275 | 74.205
15.5 | 2.507 | 0.0355 | -0.274 | 70.638
16 | 2.487 | 0.03719 | -0.273 | 66.874
16.5 | 2.463 | 0.03895 | -0.273 | 63.224
17 | 2.434 | 0.0408 | -0.272 | 59.662
17.5 | 2.402 | 0.04273 | -0.271 | 56.213
18 | 2.367 | 0.04479 | -0.27 | 52.834
18.5 | 2.327 | 0.047 | -0.269 | 49.503

## 105. Re 10M Mach 0.00 (2)
BIGFOIL.COM POLAR EXPORT
Joukowsky 14.00% thick 10.00% camber
Joukowsky 14.00% thick 10.00% camber |  |  |  | Cl Max: | 2.2696 | at alpha= | 19.5 | deg
XFOIL ncrit=9 |  |  |  | L/D Max: | 242.882 | at alpha= | 3 | deg
Re: | 10000000 |  |  | Cd Min: | 0.13986 | at alpha= | -19.5 | deg
Mach: | 0 |  |  | Cl=0 at alpha= | -11.1016 | deg
|  |  |  | @ Cl=0.1, Cd= | 0.0070409
|  |  |  | @ Cl=0.4, Cd= | 0.0059132
|  |  |  | @ Cl=0.6, Cd= | 0.0055235
alpha (deg) | Cl | Cd | Cm | Cl/Cd
-19.5 | -0.1961 | 0.13986 | -0.1277 | -1.4021
-19 | -0.1911 | 0.13171 | -0.1335 | -1.4509
-18.5 | -0.1757 | 0.1259 | -0.138 | -1.3956
-18 | -0.172 | 0.11789 | -0.1439 | -1.459
-17.5 | -0.1817 | 0.10804 | -0.1505 | -1.6818
-17 | -0.1816 | 0.09973 | -0.1571 | -1.8209
-16.5 | -0.1807 | 0.09143 | -0.1643 | -1.9764
-16 | -0.1563 | 0.07887 | -0.1844 | -1.9817
-14.5 | -0.4208 | 0.01235 | -0.2702 | -34.0729
-14 | -0.358 | 0.01095 | -0.2741 | -32.6941
-13.5 | -0.2956 | 0.01001 | -0.2769 | -29.5305
-13 | -0.2339 | 0.00935 | -0.2789 | -25.016
-12.5 | -0.1726 | 0.00884 | -0.2805 | -19.5249
-12 | -0.1111 | 0.00839 | -0.282 | -13.242
-11.5 | -0.0494 | 0.00788 | -0.2836 | -6.269
-11 | 0.0126 | 0.00745 | -0.2852 | 1.6913
-10.5 | 0.0735 | 0.00717 | -0.2863 | 10.251
-10 | 0.1351 | 0.00687 | -0.2875 | 19.6652
-9.5 | 0.1964 | 0.00657 | -0.2887 | 29.8935
-9 | 0.2577 | 0.00634 | -0.2898 | 40.6467
-8.5 | 0.3184 | 0.00617 | -0.2908 | 51.6045
-8 | 0.3798 | 0.00595 | -0.2919 | 63.8319
-7.5 | 0.4402 | 0.00584 | -0.2927 | 75.3767
-7 | 0.5012 | 0.00567 | -0.2937 | 88.3951
-6.5 | 0.5613 | 0.0056 | -0.2945 | 100.2321
-6 | 0.622 | 0.00548 | -0.2954 | 113.5036
-5.5 | 0.6818 | 0.00543 | -0.2962 | 125.5617
-5 | 0.742 | 0.00536 | -0.297 | 138.4328
-4.5 | 0.8014 | 0.00534 | -0.2976 | 150.0749
-4 | 0.8613 | 0.00529 | -0.2984 | 162.8166
-3.5 | 0.92 | 0.00532 | -0.2989 | 172.9323
-3 | 0.9794 | 0.00531 | -0.2996 | 184.4444
-2.5 | 1.0377 | 0.00536 | -0.3 | 193.6007
-2 | 1.0961 | 0.0054 | -0.3005 | 202.9815
-1.5 | 1.1542 | 0.00544 | -0.301 | 212.1691
-1 | 1.2112 | 0.00555 | -0.3013 | 218.2342
-0.5 | 1.2689 | 0.00561 | -0.3017 | 226.1854
0 | 1.3254 | 0.00573 | -0.3018 | 231.3089
0.5 | 1.3811 | 0.00588 | -0.3019 | 234.881
1 | 1.4373 | 0.00599 | -0.3021 | 239.9499
1.5 | 1.4921 | 0.00616 | -0.302 | 242.224
2 | 1.5455 | 0.00639 | -0.3017 | 241.8623
2.5 | 1.5989 | 0.00659 | -0.3013 | 242.6252
3 | 1.6516 | 0.0068 | -0.3009 | 242.8824
3.5 | 1.7025 | 0.00707 | -0.3001 | 240.8062
4 | 1.7515 | 0.00739 | -0.299 | 237.0095
4.5 | 1.7983 | 0.00775 | -0.2974 | 232.0387
5 | 1.8383 | 0.00815 | -0.2945 | 225.5583
5.5 | 1.8709 | 0.00867 | -0.2901 | 215.7901
6 | 1.9013 | 0.00938 | -0.2855 | 202.6972
6.5 | 1.9326 | 0.01013 | -0.2812 | 190.7799
7 | 1.9576 | 0.0112 | -0.2759 | 174.7857
7.5 | 1.984 | 0.01233 | -0.271 | 160.9084
8 | 2.008 | 0.01365 | -0.266 | 147.1062
8.5 | 2.0293 | 0.01524 | -0.2607 | 133.1562
9 | 2.0508 | 0.01695 | -0.2558 | 120.9912
9.5 | 2.0688 | 0.01898 | -0.2506 | 108.9989
10 | 2.087 | 0.02119 | -0.2457 | 98.4899
11 | 2.1205 | 0.02616 | -0.2365 | 81.0589
11.5 | 2.134 | 0.02919 | -0.2319 | 73.1072
12 | 2.1491 | 0.03228 | -0.2277 | 66.5768
12.5 | 2.1622 | 0.03572 | -0.2236 | 60.5319
13 | 2.1744 | 0.03942 | -0.2198 | 55.1598
13.5 | 2.1878 | 0.04317 | -0.2163 | 50.6787
14 | 2.1999 | 0.04718 | -0.2131 | 46.6278
14.5 | 2.2115 | 0.0514 | -0.21 | 43.0253
15 | 2.222 | 0.05587 | -0.2072 | 39.7709
15.5 | 2.2309 | 0.06066 | -0.2045 | 36.7771
16 | 2.2425 | 0.06523 | -0.2023 | 34.3784
16.5 | 2.2508 | 0.07027 | -0.2001 | 32.0307
17 | 2.2558 | 0.07586 | -0.198 | 29.7364
17.5 | 2.262 | 0.08139 | -0.1963 | 27.7921
18 | 2.2644 | 0.08748 | -0.1948 | 25.8848
18.5 | 2.268 | 0.09348 | -0.1935 | 24.2619
19 | 2.2678 | 0.10004 | -0.1925 | 22.6689
19.5 | 2.2696 | 0.10627 | -0.1917 | 21.3569
20 | 2.2672 | 0.11312 | -0.1913 | 20.0424

## 106. Re 10M Mach 0.10 (1)
BIGFOIL.COM POLAR EXPORT
Joukowsky 14.00% thick 10.00% camber
Joukowsky 14.00% thick 10.00% camber |  |  |  | Cl Max: | 2.536 | at alpha= | 13.5 | deg
JavaFoil+Calcfoil stall+Eppler ext transition |  |  |  | L/D Max: | 188.56 | at alpha= | 2 | deg
Re: | 10000000 |  |  | Cd Min: | 0.00382 | at alpha= | -6.5 | deg
Mach: | 0.1 |  |  | Cl=0 at alpha= | -11.5543 | deg
|  |  |  | @ Cl=0.1, Cd= | 0.038923
|  |  |  | @ Cl=0.4, Cd= | 0.018513
|  |  |  | @ Cl=0.6, Cd= | 0.0052811
alpha (deg) | Cl | Cd | Cm | Cl/Cd
-20 | -0.484 | 0.1407 | -0.169 | -3.439
-19.5 | -0.474 | 0.13445 | -0.169 | -3.527
-19 | -0.463 | 0.1275 | -0.171 | -3.63
-18.5 | -0.449 | 0.12114 | -0.173 | -3.706
-18 | -0.433 | 0.11432 | -0.175 | -3.786
-17.5 | -0.414 | 0.10804 | -0.177 | -3.833
-17 | -0.393 | 0.10205 | -0.179 | -3.848
-16.5 | -0.369 | 0.09606 | -0.181 | -3.839
-16 | -0.342 | 0.09065 | -0.183 | -3.772
-15.5 | -0.312 | 0.08516 | -0.185 | -3.666
-15 | -0.28 | 0.07983 | -0.188 | -3.51
-14.5 | -0.246 | 0.07484 | -0.19 | -3.283
-14 | -0.209 | 0.07007 | -0.192 | -2.983
-13.5 | -0.17 | 0.06527 | -0.195 | -2.606
-13 | -0.129 | 0.06064 | -0.198 | -2.13
-12.5 | -0.086 | 0.05575 | -0.201 | -1.547
-12 | -0.041 | 0.05138 | -0.204 | -0.805
-11.5 | 0.005 | 0.04699 | -0.208 | 0.113
-11 | 0.054 | 0.04264 | -0.212 | 1.261
-10.5 | 0.104 | 0.0386 | -0.216 | 2.692
-10 | 0.156 | 0.03475 | -0.22 | 4.479
-9.5 | 0.209 | 0.03105 | -0.224 | 6.727
-9 | 0.264 | 0.02686 | -0.23 | 9.831
-8.5 | 0.321 | 0.02327 | -0.235 | 13.782
-8 | 0.379 | 0.01979 | -0.241 | 19.178
-7.5 | 0.441 | 0.01602 | -0.247 | 27.522
-7 | 0.507 | 0.01283 | -0.256 | 39.548
-6.5 | 0.618 | 0.00382 | -0.286 | 161.613
-6 | 0.681 | 0.00408 | -0.287 | 167.087
-5.5 | 0.744 | 0.00427 | -0.287 | 174.151
-5 | 0.807 | 0.00448 | -0.287 | 180.01
-4.5 | 0.87 | 0.00476 | -0.287 | 182.726
-4 | 0.933 | 0.00505 | -0.288 | 184.824
-3.5 | 0.999 | 0.00542 | -0.288 | 184.517
-3 | 1.061 | 0.00582 | -0.288 | 182.277
-2.5 | 1.122 | 0.00746 | -0.288 | 150.54
-2 | 1.184 | 0.00787 | -0.288 | 150.504
-1.5 | 1.245 | 0.00847 | -0.289 | 146.995
-1 | 1.306 | 0.00904 | -0.289 | 144.532
-0.5 | 1.367 | 0.00934 | -0.289 | 146.429
0 | 1.426 | 0.00885 | -0.288 | 161.139
0.5 | 1.486 | 0.00876 | -0.288 | 169.612
1 | 1.546 | 0.00862 | -0.288 | 179.377
1.5 | 1.589 | 0.00893 | -0.288 | 177.849
2 | 1.646 | 0.00873 | -0.288 | 188.56
2.5 | 1.703 | 0.00999 | -0.288 | 170.55
3 | 1.76 | 0.0104 | -0.288 | 169.269
3.5 | 1.816 | 0.01083 | -0.288 | 167.742
4 | 1.872 | 0.01129 | -0.288 | 165.827
4.5 | 1.927 | 0.0118 | -0.287 | 163.333
5 | 1.981 | 0.01223 | -0.287 | 162.043
5.5 | 2.035 | 0.01281 | -0.287 | 158.858
6 | 2.088 | 0.01345 | -0.287 | 155.205
6.5 | 2.14 | 0.01416 | -0.286 | 151.112
7 | 2.19 | 0.01495 | -0.286 | 146.508
7.5 | 2.237 | 0.0158 | -0.285 | 141.606
8 | 2.282 | 0.0168 | -0.285 | 135.82
8.5 | 2.323 | 0.01794 | -0.284 | 129.496
9 | 2.361 | 0.01923 | -0.284 | 122.736
9.5 | 2.396 | 0.02029 | -0.283 | 118.073
10 | 2.427 | 0.0216 | -0.283 | 112.39
10.5 | 2.456 | 0.02287 | -0.282 | 107.38
11 | 2.48 | 0.02405 | -0.282 | 103.094
11.5 | 2.5 | 0.02524 | -0.281 | 99.047
12 | 2.516 | 0.02646 | -0.28 | 95.076
12.5 | 2.527 | 0.02772 | -0.28 | 91.166
13 | 2.534 | 0.029 | -0.279 | 87.385
13.5 | 2.536 | 0.03035 | -0.278 | 83.546
14 | 2.532 | 0.03174 | -0.278 | 79.761
14.5 | 2.523 | 0.03323 | -0.277 | 75.918
15 | 2.509 | 0.03479 | -0.276 | 72.129
15.5 | 2.492 | 0.03642 | -0.275 | 68.413
16 | 2.468 | 0.03814 | -0.275 | 64.688
16.5 | 2.438 | 0.03997 | -0.274 | 61.012
17 | 2.405 | 0.0419 | -0.273 | 57.4
17.5 | 2.368 | 0.04407 | -0.272 | 53.741
18 | 2.327 | 0.04618 | -0.271 | 50.397
18.5 | 2.282 | 0.04856 | -0.27 | 46.99

## 107. Re 10M Mach 0.10 (2)
BIGFOIL.COM POLAR EXPORT
Joukowsky 14.00% thick 10.00% camber
Joukowsky 14.00% thick 10.00% camber |  |  |  | Cl Max: | 2.2645 | at alpha= | 19.5 | deg
XFOIL ncrit=9 |  |  |  | L/D Max: | 242.496 | at alpha= | 3 | deg
Re: | 10000000 |  |  | Cd Min: | 0.13548 | at alpha= | -19 | deg
Mach: | 0.1 |  |  | Cl=0 at alpha= | -11.0634 | deg
|  |  |  | @ Cl=0.1, Cd= | 0.0071303
|  |  |  | @ Cl=0.4, Cd= | 0.0059541
|  |  |  | @ Cl=0.6, Cd= | 0.0055525
alpha (deg) | Cl | Cd | Cm | Cl/Cd
-19 | -0.1713 | 0.13548 | -0.1332 | -1.2644
-18.5 | -0.168 | 0.12733 | -0.1387 | -1.3194
-18 | -0.1576 | 0.1203 | -0.1441 | -1.3101
-17 | -0.1651 | 0.10226 | -0.1573 | -1.6145
-16 | -0.1314 | 0.08381 | -0.181 | -1.5678
-15.5 | -0.123 | 0.07457 | -0.1925 | -1.6495
-15 | -0.1704 | 0.05976 | -0.2077 | -2.8514
-14 | -0.3709 | 0.01183 | -0.2745 | -31.3525
-13.5 | -0.3062 | 0.01053 | -0.2781 | -29.0788
-13 | -0.243 | 0.00969 | -0.2805 | -25.0774
-12.5 | -0.1802 | 0.00908 | -0.2823 | -19.8458
-12 | -0.1176 | 0.00859 | -0.2838 | -13.6903
-11.5 | -0.0551 | 0.00809 | -0.2853 | -6.8109
-11 | 0.008 | 0.00759 | -0.2869 | 1.054
-10.5 | 0.07 | 0.00727 | -0.2881 | 9.6286
-10 | 0.1323 | 0.00698 | -0.2892 | 18.9542
-9.5 | 0.1944 | 0.00666 | -0.2904 | 29.1892
-9 | 0.2566 | 0.0064 | -0.2916 | 40.0938
-8.5 | 0.3179 | 0.00624 | -0.2924 | 50.9455
-8 | 0.3801 | 0.00599 | -0.2936 | 63.4558
-7.5 | 0.4411 | 0.00588 | -0.2944 | 75.017
-7 | 0.5028 | 0.00571 | -0.2954 | 88.056
-6.5 | 0.5634 | 0.00563 | -0.2961 | 100.071
-6 | 0.6248 | 0.0055 | -0.2971 | 113.6
-5.5 | 0.6849 | 0.00546 | -0.2977 | 125.4396
-5 | 0.7458 | 0.00538 | -0.2986 | 138.6245
-4.5 | 0.8056 | 0.00536 | -0.2992 | 150.2985
-4 | 0.866 | 0.00531 | -0.3 | 163.0885
-3.5 | 0.9252 | 0.00534 | -0.3005 | 173.2584
-3 | 0.9849 | 0.00533 | -0.3011 | 184.7842
-2.5 | 1.0437 | 0.00537 | -0.3016 | 194.3575
-2 | 1.1024 | 0.00542 | -0.3021 | 203.3948
-1.5 | 1.161 | 0.00547 | -0.3026 | 212.2486
-1 | 1.2183 | 0.00558 | -0.3028 | 218.3333
-0.5 | 1.2764 | 0.00564 | -0.3032 | 226.3121
0 | 1.3333 | 0.00576 | -0.3034 | 231.4757
0.5 | 1.3892 | 0.00592 | -0.3034 | 234.6622
1 | 1.4458 | 0.00603 | -0.3035 | 239.7678
1.5 | 1.501 | 0.0062 | -0.3034 | 242.0968
2 | 1.5547 | 0.00642 | -0.3031 | 242.1651
2.5 | 1.6082 | 0.00664 | -0.3027 | 242.1988
3 | 1.6611 | 0.00685 | -0.3022 | 242.4964
3.5 | 1.7121 | 0.00712 | -0.3013 | 240.4635
4 | 1.7611 | 0.00744 | -0.3001 | 236.707
4.5 | 1.8076 | 0.00781 | -0.2983 | 231.4469
5 | 1.8442 | 0.00822 | -0.2946 | 224.3552
5.5 | 1.879 | 0.00875 | -0.2905 | 214.7429
6 | 1.9097 | 0.00948 | -0.2859 | 201.4451
6.5 | 1.9411 | 0.01027 | -0.2815 | 189.0068
7 | 1.9661 | 0.01138 | -0.2761 | 172.768
8 | 2.0146 | 0.01399 | -0.2658 | 144.0029
8.5 | 2.0373 | 0.01556 | -0.2607 | 130.9319
9 | 2.0563 | 0.01746 | -0.2554 | 117.7721
9.5 | 2.0739 | 0.0196 | -0.2501 | 105.8112
10 | 2.0923 | 0.02189 | -0.2452 | 95.5825
11 | 2.1249 | 0.02715 | -0.236 | 78.2652
11.5 | 2.137 | 0.03042 | -0.2312 | 70.2498
12 | 2.1522 | 0.03364 | -0.227 | 63.9774
12.5 | 2.1656 | 0.03717 | -0.223 | 58.262
13 | 2.1766 | 0.04112 | -0.2191 | 52.9329
13.5 | 2.1908 | 0.0449 | -0.2157 | 48.7929
14 | 2.2035 | 0.04899 | -0.2125 | 44.9786
14.5 | 2.2149 | 0.05337 | -0.2095 | 41.5008
15 | 2.2245 | 0.05807 | -0.2067 | 38.3072
15.5 | 2.2323 | 0.06314 | -0.204 | 35.3548
16 | 2.2415 | 0.06817 | -0.2017 | 32.881
16.5 | 2.2478 | 0.07364 | -0.1995 | 30.5242
17 | 2.2518 | 0.07954 | -0.1975 | 28.3103
17.5 | 2.2566 | 0.08539 | -0.1959 | 26.427
18 | 2.2592 | 0.0916 | -0.1944 | 24.6638
18.5 | 2.2619 | 0.09785 | -0.1933 | 23.116
19 | 2.2619 | 0.1045 | -0.1924 | 21.645
19.5 | 2.2645 | 0.11071 | -0.1918 | 20.4543
20 | 2.2624 | 0.1176 | -0.1915 | 19.2381

## 108. Re 10M Mach 0.25 (1)
BIGFOIL.COM POLAR EXPORT
Joukowsky 14.00% thick 10.00% camber
Joukowsky 14.00% thick 10.00% camber |  |  |  | Cl Max: | 2.521 | at alpha= | 12 | deg
JavaFoil+Calcfoil stall+Eppler ext transition |  |  |  | L/D Max: | 187.034 | at alpha= | -4 | deg
Re: | 10000000 |  |  | Cd Min: | 0.00408 | at alpha= | -6 | deg
Mach: | 0.25 |  |  | Cl=0 at alpha= | -11.5543 | deg
|  |  |  | @ Cl=0.1, Cd= | 0.043046
|  |  |  | @ Cl=0.4, Cd= | 0.021911
|  |  |  | @ Cl=0.6, Cd= | 0.011101
alpha (deg) | Cl | Cd | Cm | Cl/Cd
-20 | -0.299 | 0.16584 | -0.157 | -1.803
-19.5 | -0.313 | 0.15493 | -0.159 | -2.023
-19 | -0.324 | 0.14517 | -0.162 | -2.233
-18.5 | -0.331 | 0.1375 | -0.164 | -2.405
-18 | -0.333 | 0.12972 | -0.166 | -2.568
-17.5 | -0.331 | 0.12169 | -0.169 | -2.724
-17 | -0.325 | 0.11411 | -0.171 | -2.851
-16.5 | -0.315 | 0.10665 | -0.175 | -2.953
-16 | -0.3 | 0.10021 | -0.177 | -2.99
-15.5 | -0.28 | 0.09386 | -0.18 | -2.981
-15 | -0.256 | 0.08745 | -0.183 | -2.928
-14.5 | -0.228 | 0.08173 | -0.186 | -2.794
-14 | -0.197 | 0.0762 | -0.189 | -2.588
-13.5 | -0.163 | 0.07107 | -0.192 | -2.287
-13 | -0.125 | 0.06578 | -0.195 | -1.898
-12.5 | -0.084 | 0.06095 | -0.199 | -1.38
-12 | -0.041 | 0.05638 | -0.202 | -0.721
-11.5 | 0.005 | 0.0514 | -0.206 | 0.102
-11 | 0.053 | 0.04699 | -0.21 | 1.138
-10.5 | 0.104 | 0.04271 | -0.215 | 2.43
-10 | 0.156 | 0.03849 | -0.219 | 4.055
-9.5 | 0.21 | 0.0345 | -0.224 | 6.09
-9 | 0.266 | 0.0305 | -0.229 | 8.715
-8.5 | 0.323 | 0.02657 | -0.235 | 12.173
-8 | 0.383 | 0.02285 | -0.241 | 16.761
-7.5 | 0.444 | 0.01948 | -0.247 | 22.815
-7 | 0.509 | 0.01575 | -0.254 | 32.335
-6.5 | 0.579 | 0.01259 | -0.263 | 45.981
-6 | 0.699 | 0.00408 | -0.295 | 171.104
-5.5 | 0.764 | 0.0043 | -0.295 | 177.791
-5 | 0.829 | 0.00453 | -0.295 | 182.921
-4.5 | 0.894 | 0.00483 | -0.295 | 185.173
-4 | 0.958 | 0.00512 | -0.296 | 187.034
-3.5 | 1.027 | 0.00553 | -0.296 | 185.695
-3 | 1.09 | 0.00603 | -0.296 | 180.924
-2.5 | 1.153 | 0.00647 | -0.296 | 178.234
-2 | 1.217 | 0.00819 | -0.296 | 148.474
-1.5 | 1.28 | 0.00874 | -0.296 | 146.462
-1 | 1.342 | 0.00946 | -0.297 | 141.866
-0.5 | 1.405 | 0.00881 | -0.296 | 159.457
0 | 1.465 | 0.00875 | -0.296 | 167.438
0.5 | 1.526 | 0.00862 | -0.296 | 176.995
1 | 1.588 | 0.0085 | -0.296 | 186.744
1.5 | 1.63 | 0.00993 | -0.296 | 164.199
2 | 1.688 | 0.01028 | -0.296 | 164.253
2.5 | 1.747 | 0.01046 | -0.296 | 166.912
3 | 1.804 | 0.01091 | -0.296 | 165.358
3.5 | 1.862 | 0.0114 | -0.295 | 163.326
4 | 1.918 | 0.0119 | -0.295 | 161.139
4.5 | 1.974 | 0.01246 | -0.295 | 158.488
5 | 2.029 | 0.01297 | -0.295 | 156.467
5.5 | 2.084 | 0.01362 | -0.294 | 153.032
6 | 2.137 | 0.01433 | -0.294 | 149.169
6.5 | 2.19 | 0.01514 | -0.294 | 144.579
7 | 2.241 | 0.01604 | -0.293 | 139.735
7.5 | 2.287 | 0.01704 | -0.293 | 134.201
8 | 2.33 | 0.01821 | -0.292 | 127.991
8.5 | 2.37 | 0.01955 | -0.292 | 121.202
9 | 2.405 | 0.02107 | -0.291 | 114.137
9.5 | 2.437 | 0.02234 | -0.29 | 109.071
10 | 2.464 | 0.02386 | -0.29 | 103.258
10.5 | 2.487 | 0.02528 | -0.289 | 98.372
11 | 2.504 | 0.02671 | -0.288 | 93.767
11.5 | 2.516 | 0.02809 | -0.288 | 89.56
12 | 2.521 | 0.02954 | -0.287 | 85.353
12.5 | 2.52 | 0.03108 | -0.286 | 81.062
13 | 2.512 | 0.03267 | -0.286 | 76.869
13.5 | 2.496 | 0.03435 | -0.285 | 72.666
14 | 2.472 | 0.03611 | -0.284 | 68.446
14.5 | 2.44 | 0.0381 | -0.283 | 64.039
15 | 2.4 | 0.04014 | -0.282 | 59.801
15.5 | 2.353 | 0.04235 | -0.281 | 55.57
16 | 2.296 | 0.04473 | -0.281 | 51.333
16.5 | 2.231 | 0.04733 | -0.279 | 47.141
17 | 2.159 | 0.04998 | -0.278 | 43.198

## 109. Re 10M Mach 0.25 (2)
BIGFOIL.COM POLAR EXPORT
Joukowsky 14.00% thick 10.00% camber
Joukowsky 14.00% thick 10.00% camber |  |  |  | Cl Max: | 2.2438 | at alpha= | 19 | deg
XFOIL ncrit=9 |  |  |  | L/D Max: | 242.031 | at alpha= | 1.5 | deg
Re: | 10000000 |  |  | Cd Min: | 0.14048 | at alpha= | 20 | deg
Mach: | 0.25 |  |  | Cl=0 at alpha= | -10.8418 | deg
|  |  |  | @ Cl=0.1, Cd= | 0.0076345
|  |  |  | @ Cl=0.4, Cd= | 0.0062362
|  |  |  | @ Cl=0.6, Cd= | 0.0057326
alpha (deg) | Cl | Cd | Cm | Cl/Cd
-17.5 | -0.0793 | 0.12475 | -0.1514 | -0.63567
-16 | -0.0275 | 0.09991 | -0.1779 | -0.27525
-15.5 | -0.02 | 0.09235 | -0.1846 | -0.21657
-15 | -0.0074 | 0.08498 | -0.1924 | -0.087079
-14.5 | -0.0012 | 0.07777 | -0.1991 | -0.01543
-14 | -0.007 | 0.06907 | -0.2076 | -0.10135
-13.5 | -0.0468 | 0.05761 | -0.2179 | -0.81236
-13 | -0.1079 | 0.04591 | -0.2277 | -2.3503
-12.5 | -0.2335 | 0.0119 | -0.288 | -19.6218
-12 | -0.1606 | 0.01025 | -0.2923 | -15.6683
-11.5 | -0.0904 | 0.00933 | -0.2946 | -9.6892
-11 | -0.0217 | 0.00869 | -0.2961 | -2.4971
-10.5 | 0.0469 | 0.00804 | -0.2977 | 5.8333
-10 | 0.115 | 0.00752 | -0.299 | 15.2926
-9.5 | 0.1816 | 0.00718 | -0.2999 | 25.2925
-9 | 0.2486 | 0.00681 | -0.301 | 36.5051
-8.5 | 0.3145 | 0.00653 | -0.3019 | 48.1623
-8 | 0.3802 | 0.0063 | -0.3027 | 60.3492
-7.5 | 0.4454 | 0.00609 | -0.3036 | 73.1363
-7 | 0.5103 | 0.00592 | -0.3044 | 86.1993
-6.5 | 0.5746 | 0.00578 | -0.3052 | 99.4118
-6 | 0.6389 | 0.00566 | -0.3059 | 112.8799
-5.5 | 0.7023 | 0.00559 | -0.3066 | 125.6351
-5 | 0.766 | 0.0055 | -0.3074 | 139.2727
-4.5 | 0.8286 | 0.00548 | -0.308 | 151.2044
-4 | 0.8912 | 0.00545 | -0.3086 | 163.5229
-3.5 | 0.9533 | 0.00545 | -0.3092 | 174.9174
-3 | 1.0149 | 0.00547 | -0.3097 | 185.5393
-2.5 | 1.0767 | 0.00548 | -0.3103 | 196.4781
-2 | 1.1369 | 0.00557 | -0.3106 | 204.1113
-1.5 | 1.1981 | 0.0056 | -0.3111 | 213.9464
-1 | 1.2578 | 0.0057 | -0.3113 | 220.6667
-0.5 | 1.3171 | 0.00582 | -0.3115 | 226.3058
0 | 1.3766 | 0.00591 | -0.3117 | 232.9272
0.5 | 1.4342 | 0.00608 | -0.3116 | 235.8882
1 | 1.4918 | 0.00624 | -0.3114 | 239.0705
1.5 | 1.549 | 0.0064 | -0.3112 | 242.0312
2 | 1.604 | 0.00664 | -0.3105 | 241.5663
2.5 | 1.6575 | 0.00691 | -0.3096 | 239.8698
3 | 1.7106 | 0.00715 | -0.3085 | 239.2448
3.5 | 1.7612 | 0.00743 | -0.3069 | 237.039
4 | 1.8013 | 0.00778 | -0.3032 | 231.5296
4.5 | 1.842 | 0.00822 | -0.2997 | 224.0876
5 | 1.8812 | 0.00876 | -0.296 | 214.7489
5.5 | 1.9186 | 0.00939 | -0.292 | 204.3237
6 | 1.9539 | 0.01017 | -0.2878 | 192.1239
6.5 | 1.9844 | 0.01121 | -0.2829 | 177.0205
7 | 2.0128 | 0.01244 | -0.2777 | 161.8006
7.5 | 2.0378 | 0.01392 | -0.2722 | 146.3937
8 | 2.0604 | 0.01566 | -0.2666 | 131.5709
8.5 | 2.0778 | 0.01783 | -0.2605 | 116.5339
9 | 2.0988 | 0.02 | -0.2552 | 104.94
9.5 | 2.112 | 0.02285 | -0.2491 | 92.4289
10 | 2.127 | 0.02584 | -0.2438 | 82.3142
10.5 | 2.1434 | 0.02895 | -0.2392 | 74.038
11 | 2.1516 | 0.03294 | -0.2338 | 65.3188
11.5 | 2.1631 | 0.03691 | -0.229 | 58.6047
12.5 | 2.1826 | 0.04585 | -0.2203 | 47.6031
13 | 2.1922 | 0.05067 | -0.2165 | 43.2643
13.5 | 2.1994 | 0.05594 | -0.2129 | 39.3171
14 | 2.2088 | 0.06115 | -0.2098 | 36.121
14.5 | 2.2168 | 0.06669 | -0.2069 | 33.2404
15 | 2.223 | 0.07258 | -0.2042 | 30.6283
15.5 | 2.2281 | 0.07877 | -0.2018 | 28.2861
16 | 2.2321 | 0.08521 | -0.1997 | 26.1953
16.5 | 2.2376 | 0.09151 | -0.198 | 24.452
17 | 2.2393 | 0.09842 | -0.1965 | 22.7525
17.5 | 2.2399 | 0.10551 | -0.1953 | 21.2293
18 | 2.2426 | 0.11229 | -0.1945 | 19.9715
18.5 | 2.2413 | 0.11962 | -0.194 | 18.7368
19 | 2.2438 | 0.1264 | -0.1939 | 17.7516
19.5 | 2.2421 | 0.13366 | -0.1942 | 16.7747
20 | 2.2435 | 0.14048 | -0.1947 | 15.9702

## 110. Re 10M Mach 0.50 (1)
BIGFOIL.COM POLAR EXPORT
Joukowsky 14.00% thick 10.00% camber
Joukowsky 14.00% thick 10.00% camber |  |  |  | Cl Max: | 2.514 | at alpha= | 8.5 | deg
JavaFoil+Calcfoil stall+Eppler ext transition |  |  |  | L/D Max: | 191.819 | at alpha= | -4 | deg
Re: | 10000000 |  |  | Cd Min: | 0.00557 | at alpha= | -4 | deg
Mach: | 0.5 |  |  | Cl=0 at alpha= | -11.5517 | deg
|  |  |  | @ Cl=0.1, Cd= | 0.062951
|  |  |  | @ Cl=0.4, Cd= | 0.035028
|  |  |  | @ Cl=0.6, Cd= | 0.023401
alpha (deg) | Cl | Cd | Cm | Cl/Cd
-20 | -0.515 | 0.14046 | -0.194 | -3.665
-19.5 | -0.485 | 0.1302 | -0.199 | -3.724
-19 | -0.451 | 0.13465 | -0.19 | -3.353
-18.5 | -0.42 | 0.13074 | -0.186 | -3.211
-18 | -0.39 | 0.11984 | -0.191 | -3.254
-17.5 | -0.36 | 0.11011 | -0.198 | -3.274
-17 | -0.327 | 0.12122 | -0.18 | -2.697
-16.5 | -0.297 | 0.10966 | -0.187 | -2.711
-16 | -0.268 | 0.09962 | -0.196 | -2.689
-15.5 | -0.236 | 0.10575 | -0.182 | -2.231
-15 | -0.206 | 0.09795 | -0.184 | -2.102
-14.5 | -0.176 | 0.08865 | -0.194 | -1.991
-14 | -0.145 | 0.09465 | -0.179 | -1.535
-13.5 | -0.116 | 0.08585 | -0.185 | -1.348
-13 | -0.086 | 0.07646 | -0.197 | -1.128
-12.5 | -0.056 | 0.08221 | -0.176 | -0.679
-12 | -0.026 | 0.07159 | -0.192 | -0.368
-11.5 | 0.003 | 0.07467 | -0.178 | 0.044
-11 | 0.033 | 0.06549 | -0.192 | 0.503
-10.5 | 0.062 | 0.06719 | -0.178 | 0.924
-10 | 0.091 | 0.06398 | -0.18 | 1.428
-9.5 | 0.173 | 0.0546 | -0.199 | 3.169
-9 | 0.249 | 0.04682 | -0.215 | 5.314
-8.5 | 0.319 | 0.04075 | -0.227 | 7.826
-8 | 0.388 | 0.03582 | -0.236 | 10.838
-7.5 | 0.458 | 0.0312 | -0.245 | 14.689
-7 | 0.529 | 0.027 | -0.254 | 19.605
-6.5 | 0.601 | 0.02335 | -0.262 | 25.758
-6 | 0.675 | 0.01993 | -0.27 | 33.853
-5.5 | 0.751 | 0.01667 | -0.279 | 45.037
-5 | 0.832 | 0.01374 | -0.289 | 60.537
-4.5 | 0.926 | 0.01077 | -0.303 | 85.984
-4 | 1.068 | 0.00557 | -0.33 | 191.819
-3.5 | 1.148 | 0.00607 | -0.331 | 189.116
-3 | 1.219 | 0.00665 | -0.331 | 183.202
-2.5 | 1.29 | 0.00836 | -0.33 | 154.265
-2 | 1.36 | 0.0083 | -0.33 | 163.88
-1.5 | 1.431 | 0.00819 | -0.33 | 174.681
-1 | 1.501 | 0.00952 | -0.33 | 157.676
-0.5 | 1.571 | 0.00994 | -0.33 | 158.006
0 | 1.632 | 0.01044 | -0.33 | 156.303
0.5 | 1.7 | 0.01096 | -0.33 | 155.16
1 | 1.768 | 0.0115 | -0.33 | 153.704
1.5 | 1.803 | 0.01208 | -0.33 | 149.347
2 | 1.867 | 0.0124 | -0.329 | 150.538
2.5 | 1.929 | 0.01304 | -0.329 | 147.916
3 | 1.991 | 0.01375 | -0.329 | 144.808
3.5 | 2.051 | 0.01449 | -0.328 | 141.532
4 | 2.111 | 0.01536 | -0.328 | 137.454
4.5 | 2.17 | 0.01618 | -0.328 | 134.121
5 | 2.227 | 0.0172 | -0.327 | 129.465
5.5 | 2.282 | 0.01835 | -0.327 | 124.413
6 | 2.336 | 0.01962 | -0.326 | 119.042
6.5 | 2.388 | 0.02116 | -0.325 | 112.842
7 | 2.436 | 0.02296 | -0.325 | 106.108
7.5 | 2.473 | 0.02507 | -0.324 | 98.659
8 | 2.5 | 0.02775 | -0.323 | 90.083
8.5 | 2.514 | 0.03098 | -0.322 | 81.146
9 | 2.512 | 0.03424 | -0.321 | 73.347
9.5 | 2.489 | 0.03734 | -0.32 | 66.637
10 | 2.428 | 0.04084 | -0.319 | 59.449
10.5 | 2.304 | 0.04494 | -0.317 | 51.274
11 | 1.945 | 0.05091 | -0.316 | 38.213
11.5 | 1.475 | 0.05516 | -0.314 | 26.732
12 | 1.5 | 0.05784 | -0.313 | 25.936
12.5 | 1.527 | 0.05871 | -0.312 | 26.006
13 | 1.55 | 0.06344 | -0.311 | 24.433
13.5 | 1.574 | 0.06736 | -0.309 | 23.359

## 111. Re 10M Mach 0.50 (2)
BIGFOIL.COM POLAR EXPORT
Joukowsky 14.00% thick 10.00% camber
Joukowsky 14.00% thick 10.00% camber |  |  |  | Cl Max: | 2.2792 | at alpha= | 10.5 | deg
XFOIL ncrit=9 |  |  |  | L/D Max: | 219.338 | at alpha= | 0 | deg
Re: | 10000000 |  |  | Cd Min: | 0.19217 | at alpha= | -20 | deg
Mach: | 0.5 |  |  | Cl=0 at alpha= | -99 | deg
|  |  |  | @ Cl=0.1, Cd= | 0.16753
|  |  |  | @ Cl=0.4, Cd= | 0.0082467
|  |  |  | @ Cl=0.6, Cd= | 0.0068542
alpha (deg) | Cl | Cd | Cm | Cl/Cd
-20 | 0.0051 | 0.19217 | -0.1473 | 0.026539
-19.5 | 0.0357 | 0.18515 | -0.154 | 0.19282
-19 | 0.0639 | 0.17788 | -0.1602 | 0.35923
-18.5 | 0.0995 | 0.16765 | -0.1711 | 0.5935
-18 | 0.1275 | 0.16095 | -0.177 | 0.79217
-17.5 | 0.158 | 0.15479 | -0.1829 | 1.0207
-17 | 0.1787 | 0.14762 | -0.1875 | 1.2105
-16.5 | 0.2001 | 0.14065 | -0.1924 | 1.4227
-16 | 0.2203 | 0.13394 | -0.1967 | 1.6448
-15.5 | 0.2431 | 0.12779 | -0.2011 | 1.9023
-15 | 0.2602 | 0.12099 | -0.2052 | 2.1506
-14.5 | 0.2759 | 0.11425 | -0.2092 | 2.4149
-14 | 0.296 | 0.10844 | -0.213 | 2.7296
-13.5 | 0.2927 | 0.09947 | -0.2178 | 2.9426
-13 | 0.3034 | 0.09265 | -0.2224 | 3.2747
-12.5 | 0.3121 | 0.08599 | -0.2268 | 3.6295
-12 | 0.3137 | 0.07878 | -0.2317 | 3.982
-11.5 | 0.3187 | 0.07235 | -0.2362 | 4.405
-11 | 0.3239 | 0.06642 | -0.2403 | 4.8765
-10.5 | 0.3269 | 0.06061 | -0.2441 | 5.3935
-10 | 0.3261 | 0.05491 | -0.2476 | 5.9388
-9.5 | 0.3105 | 0.04851 | -0.2515 | 6.4007
-9 | 0.2736 | 0.04237 | -0.2524 | 6.4574
-8.5 | 0.2426 | 0.0351 | -0.2596 | 6.9117
-8 | 0.339 | 0.00901 | -0.3404 | 37.6249
-7.5 | 0.4341 | 0.00782 | -0.3432 | 55.5115
-7 | 0.5224 | 0.00719 | -0.3442 | 72.6565
-6.5 | 0.6056 | 0.00683 | -0.3445 | 88.6676
-6 | 0.6879 | 0.00651 | -0.3451 | 105.6682
-5.5 | 0.7665 | 0.00634 | -0.3452 | 120.8991
-5 | 0.8448 | 0.00619 | -0.3456 | 136.4782
-4 | 0.9956 | 0.00606 | -0.3462 | 164.2904
-3.5 | 1.0681 | 0.00607 | -0.3462 | 175.9638
-3 | 1.1404 | 0.00609 | -0.3463 | 187.2578
-2.5 | 1.2108 | 0.00615 | -0.3462 | 196.878
-2 | 1.2791 | 0.00626 | -0.3457 | 204.3291
-1.5 | 1.3473 | 0.00636 | -0.3453 | 211.8396
-1 | 1.4074 | 0.00654 | -0.3433 | 215.1988
-0.5 | 1.4658 | 0.00669 | -0.341 | 219.1031
0 | 1.5244 | 0.00695 | -0.3388 | 219.3381
0.5 | 1.58 | 0.00731 | -0.336 | 216.1423
1 | 1.639 | 0.00762 | -0.3339 | 215.0919
1.5 | 1.6932 | 0.0081 | -0.3309 | 209.037
2 | 1.7456 | 0.00866 | -0.3276 | 201.5704
2.5 | 1.8017 | 0.00918 | -0.3249 | 196.2636
3 | 1.8518 | 0.00994 | -0.3211 | 186.2978
3.5 | 1.8991 | 0.01087 | -0.317 | 174.7102
4 | 1.9506 | 0.01174 | -0.3135 | 166.1499
4.5 | 1.9983 | 0.01283 | -0.3094 | 155.7521
5 | 2.0405 | 0.01424 | -0.3044 | 143.2935
5.5 | 2.0802 | 0.01588 | -0.2993 | 130.995
6 | 2.1196 | 0.01769 | -0.2941 | 119.8191
6.5 | 2.1576 | 0.01971 | -0.2889 | 109.4673
7 | 2.1908 | 0.02214 | -0.2832 | 98.9521
7.5 | 2.219 | 0.02505 | -0.2771 | 88.5828
8 | 2.2415 | 0.02852 | -0.2706 | 78.594
8.5 | 2.2627 | 0.03231 | -0.2643 | 70.031
9 | 2.2732 | 0.0371 | -0.2574 | 61.2722
9.5 | 2.2785 | 0.04261 | -0.2507 | 53.4734
10 | 2.2785 | 0.0489 | -0.2441 | 46.5951
10.5 | 2.2792 | 0.05552 | -0.2381 | 41.0519
11 | 2.2681 | 0.0636 | -0.2323 | 35.6619
11.5 | 2.2607 | 0.07185 | -0.2275 | 31.4642
12 | 2.2529 | 0.08141 | -0.2245 | 27.6735
12.5 | 2.2401 | 0.09087 | -0.2208 | 24.6517
13 | 2.2277 | 0.10065 | -0.2179 | 22.1331
13.5 | 2.221 | 0.10992 | -0.2157 | 20.2056
14 | 2.2167 | 0.11907 | -0.2142 | 18.6168
14.5 | 2.2169 | 0.12778 | -0.2131 | 17.3494
15 | 2.216 | 0.13665 | -0.2127 | 16.2166
15.5 | 2.2185 | 0.14519 | -0.2128 | 15.28

## 112. Re 12M Mach 0.00 (1)
BIGFOIL.COM POLAR EXPORT
Joukowsky 14.00% thick 10.00% camber
Joukowsky 14.00% thick 10.00% camber |  |  |  | Cl Max: | 2.542 | at alpha= | 13.5 | deg
JavaFoil+Calcfoil stall+Eppler ext transition |  |  |  | L/D Max: | 184.347 | at alpha= | -3.5 | deg
Re: | 12000000 |  |  | Cd Min: | 0.00381 | at alpha= | -6.5 | deg
Mach: | 0 |  |  | Cl=0 at alpha= | -11.5532 | deg
|  |  |  | @ Cl=0.1, Cd= | 0.037356
|  |  |  | @ Cl=0.4, Cd= | 0.017267
|  |  |  | @ Cl=0.6, Cd= | 0.0048862
alpha (deg) | Cl | Cd | Cm | Cl/Cd
-20 | -0.504 | 0.13701 | -0.17 | -3.68
-19.5 | -0.492 | 0.13081 | -0.172 | -3.764
-19 | -0.478 | 0.12454 | -0.173 | -3.842
-18.5 | -0.463 | 0.11728 | -0.175 | -3.946
-18 | -0.444 | 0.11148 | -0.177 | -3.986
-17.5 | -0.424 | 0.1057 | -0.178 | -4.008
-17 | -0.401 | 0.09936 | -0.181 | -4.033
-16.5 | -0.375 | 0.09395 | -0.182 | -3.993
-16 | -0.347 | 0.0883 | -0.185 | -3.93
-15.5 | -0.316 | 0.08299 | -0.187 | -3.81
-15 | -0.283 | 0.07796 | -0.189 | -3.631
-14.5 | -0.248 | 0.07325 | -0.191 | -3.383
-14 | -0.211 | 0.06815 | -0.194 | -3.09
-13.5 | -0.171 | 0.06303 | -0.197 | -2.718
-13 | -0.13 | 0.05877 | -0.199 | -2.209
-12.5 | -0.087 | 0.05416 | -0.202 | -1.599
-12 | -0.042 | 0.04972 | -0.206 | -0.835
-11.5 | 0.005 | 0.04537 | -0.21 | 0.118
-11 | 0.054 | 0.04111 | -0.214 | 1.311
-10.5 | 0.104 | 0.03703 | -0.217 | 2.81
-10 | 0.156 | 0.03328 | -0.222 | 4.682
-9.5 | 0.209 | 0.02958 | -0.226 | 7.07
-9 | 0.264 | 0.02558 | -0.231 | 10.33
-8.5 | 0.321 | 0.02193 | -0.237 | 14.64
-8 | 0.38 | 0.01847 | -0.242 | 20.581
-7.5 | 0.442 | 0.01474 | -0.25 | 30.005
-7 | 0.512 | 0.0112 | -0.26 | 45.706
-6.5 | 0.615 | 0.00381 | -0.285 | 161.597
-6 | 0.678 | 0.00406 | -0.285 | 167.124
-5.5 | 0.741 | 0.00426 | -0.285 | 173.935
-5 | 0.803 | 0.00447 | -0.286 | 179.889
-4.5 | 0.866 | 0.00475 | -0.286 | 182.481
-4 | 0.928 | 0.00504 | -0.286 | 184.322
-3.5 | 0.994 | 0.00539 | -0.286 | 184.347
-3 | 1.056 | 0.0058 | -0.287 | 182.011
-2.5 | 1.117 | 0.00636 | -0.287 | 175.597
-2 | 1.178 | 0.00782 | -0.287 | 150.59
-1.5 | 1.239 | 0.00841 | -0.287 | 147.39
-1 | 1.3 | 0.00895 | -0.287 | 145.221
-0.5 | 1.361 | 0.00926 | -0.287 | 146.949
0 | 1.42 | 0.00878 | -0.287 | 161.758
0.5 | 1.479 | 0.0092 | -0.287 | 160.782
1 | 1.539 | 0.00906 | -0.287 | 169.897
1.5 | 1.582 | 0.00888 | -0.287 | 178.108
2 | 1.639 | 0.00919 | -0.287 | 178.398
2.5 | 1.696 | 0.00992 | -0.287 | 170.909
3 | 1.752 | 0.01032 | -0.287 | 169.835
3.5 | 1.808 | 0.01076 | -0.286 | 168.087
4 | 1.864 | 0.01121 | -0.286 | 166.234
4.5 | 1.919 | 0.01171 | -0.286 | 163.883
5 | 1.973 | 0.01214 | -0.286 | 162.496
5.5 | 2.026 | 0.01271 | -0.286 | 159.388
6 | 2.079 | 0.01335 | -0.285 | 155.74
6.5 | 2.131 | 0.01404 | -0.285 | 151.779
7 | 2.182 | 0.01483 | -0.285 | 147.124
7.5 | 2.229 | 0.01569 | -0.284 | 142.049
8 | 2.273 | 0.01665 | -0.284 | 136.555
8.5 | 2.315 | 0.01774 | -0.283 | 130.47
9 | 2.353 | 0.0189 | -0.283 | 124.494
9.5 | 2.389 | 0.02005 | -0.282 | 119.156
10 | 2.421 | 0.02089 | -0.282 | 115.914
10.5 | 2.451 | 0.02199 | -0.281 | 111.446
11 | 2.476 | 0.02305 | -0.28 | 107.432
11.5 | 2.498 | 0.02415 | -0.28 | 103.45
12 | 2.515 | 0.02527 | -0.279 | 99.559
12.5 | 2.528 | 0.0264 | -0.279 | 95.772
13 | 2.537 | 0.02761 | -0.278 | 91.884
13.5 | 2.542 | 0.02886 | -0.278 | 88.056
14 | 2.54 | 0.03012 | -0.277 | 84.34
14.5 | 2.534 | 0.03153 | -0.276 | 80.377
15 | 2.524 | 0.03296 | -0.275 | 76.585
15.5 | 2.51 | 0.03442 | -0.275 | 72.922
16 | 2.49 | 0.03602 | -0.274 | 69.126
16.5 | 2.466 | 0.03772 | -0.273 | 65.362
17 | 2.437 | 0.03949 | -0.272 | 61.719
17.5 | 2.405 | 0.04135 | -0.271 | 58.164
18 | 2.37 | 0.04339 | -0.27 | 54.617
18.5 | 2.33 | 0.04552 | -0.27 | 51.18

## 113. Re 12M Mach 0.00 (2)
BIGFOIL.COM POLAR EXPORT
Joukowsky 14.00% thick 10.00% camber
Joukowsky 14.00% thick 10.00% camber |  |  |  | Cl Max: | 2.2916 | at alpha= | 20 | deg
XFOIL ncrit=9 |  |  |  | L/D Max: | 245.552 | at alpha= | 2.5 | deg
Re: | 12000000 |  |  | Cd Min: | 0.14446 | at alpha= | -20 | deg
Mach: | 0 |  |  | Cl=0 at alpha= | -11.114 | deg
|  |  |  | @ Cl=0.1, Cd= | 0.0067923
|  |  |  | @ Cl=0.4, Cd= | 0.0057635
|  |  |  | @ Cl=0.6, Cd= | 0.0053972
alpha (deg) | Cl | Cd | Cm | Cl/Cd
-20 | -0.2203 | 0.14446 | -0.1232 | -1.525
-19.5 | -0.2018 | 0.13886 | -0.128 | -1.4533
-19 | -0.2003 | 0.13055 | -0.1335 | -1.5343
-18.5 | -0.1934 | 0.12282 | -0.1394 | -1.5747
-18 | -0.1798 | 0.11709 | -0.1437 | -1.5356
-16 | -0.1915 | 0.07147 | -0.1933 | -2.6794
-15.5 | -0.2447 | 0.0558 | -0.2103 | -4.3853
-15 | -0.4793 | 0.01258 | -0.2693 | -38.1002
-14.5 | -0.4178 | 0.01143 | -0.2726 | -36.5529
-14 | -0.3555 | 0.01043 | -0.2755 | -34.0844
-13.5 | -0.2936 | 0.00957 | -0.278 | -30.6792
-13 | -0.2317 | 0.0089 | -0.28 | -26.0337
-12.5 | -0.1702 | 0.0084 | -0.2816 | -20.2619
-12 | -0.1091 | 0.00802 | -0.2829 | -13.6035
-11.5 | -0.0474 | 0.00761 | -0.2843 | -6.2286
-11 | 0.014 | 0.00722 | -0.2857 | 1.9391
-10.5 | 0.0758 | 0.00688 | -0.287 | 11.0174
-10 | 0.1365 | 0.00666 | -0.288 | 20.4955
-9.5 | 0.1982 | 0.00638 | -0.2893 | 31.0658
-9 | 0.2592 | 0.00616 | -0.2903 | 42.0779
-8.5 | 0.3203 | 0.00598 | -0.2913 | 53.5619
-8 | 0.3811 | 0.00581 | -0.2923 | 65.5938
-7.5 | 0.4421 | 0.00566 | -0.2932 | 78.1095
-7 | 0.5025 | 0.00556 | -0.2941 | 90.3777
-6.5 | 0.5633 | 0.00544 | -0.295 | 103.5478
-6 | 0.6233 | 0.00537 | -0.2958 | 116.0708
-5.5 | 0.6837 | 0.00529 | -0.2966 | 129.2439
-5 | 0.7433 | 0.00526 | -0.2973 | 141.3118
-4.5 | 0.8034 | 0.0052 | -0.2981 | 154.5
-4 | 0.8624 | 0.00522 | -0.2986 | 165.2107
-3.5 | 0.9219 | 0.0052 | -0.2993 | 177.2885
-3 | 0.9808 | 0.00523 | -0.2999 | 187.5335
-2.5 | 1.0393 | 0.00527 | -0.3004 | 197.2106
-2 | 1.098 | 0.00529 | -0.301 | 207.5614
-1.5 | 1.1554 | 0.00539 | -0.3013 | 214.3599
-1 | 1.2134 | 0.00544 | -0.3017 | 223.0515
-0.5 | 1.2706 | 0.00553 | -0.302 | 229.7649
0 | 1.3267 | 0.00568 | -0.3022 | 233.5739
0.5 | 1.3834 | 0.00578 | -0.3024 | 239.3426
1 | 1.4391 | 0.00592 | -0.3025 | 243.0912
1.5 | 1.4934 | 0.00612 | -0.3023 | 244.0196
2 | 1.5473 | 0.00632 | -0.3021 | 244.8259
2.5 | 1.601 | 0.00652 | -0.3018 | 245.5521
3 | 1.6534 | 0.00675 | -0.3013 | 244.9481
3.5 | 1.7041 | 0.00704 | -0.3005 | 242.0597
4 | 1.7531 | 0.00736 | -0.2994 | 238.1929
4.5 | 1.7997 | 0.00773 | -0.2978 | 232.8202
5 | 1.8398 | 0.00817 | -0.2949 | 225.1897
5.5 | 1.8696 | 0.00875 | -0.2899 | 213.6686
6 | 1.902 | 0.00939 | -0.2856 | 202.5559
6.5 | 1.9286 | 0.0103 | -0.2805 | 187.2427
7.5 | 1.9806 | 0.01249 | -0.2705 | 158.5749
8 | 2.0054 | 0.01379 | -0.2656 | 145.4242
8.5 | 2.0283 | 0.01529 | -0.2606 | 132.6553
9 | 2.0478 | 0.0171 | -0.2553 | 119.7544
9.5 | 2.0698 | 0.0189 | -0.2507 | 109.5132
10 | 2.0856 | 0.02124 | -0.2454 | 98.1921
11 | 2.1233 | 0.02594 | -0.2369 | 81.8543
11.5 | 2.1397 | 0.02874 | -0.2326 | 74.4502
12 | 2.155 | 0.03179 | -0.2284 | 67.7886
12.5 | 2.1693 | 0.03509 | -0.2244 | 61.821
13 | 2.1837 | 0.03853 | -0.2207 | 56.6753
13.5 | 2.1981 | 0.04214 | -0.2173 | 52.1618
14 | 2.212 | 0.04591 | -0.2141 | 48.1812
14.5 | 2.2259 | 0.04981 | -0.2111 | 44.6878
15 | 2.2393 | 0.05389 | -0.2084 | 41.5532
15.5 | 2.2498 | 0.05841 | -0.2057 | 38.5174
16 | 2.2592 | 0.06319 | -0.2032 | 35.7525
16.5 | 2.2653 | 0.06848 | -0.2009 | 33.0797
17 | 2.2727 | 0.0737 | -0.1988 | 30.8372
17.5 | 2.2774 | 0.07938 | -0.197 | 28.6898
18 | 2.2826 | 0.08504 | -0.1954 | 26.8415
18.5 | 2.2838 | 0.09131 | -0.1939 | 25.0115
19 | 2.2878 | 0.09723 | -0.1928 | 23.5298
19.5 | 2.2887 | 0.10355 | -0.192 | 22.1024
20 | 2.2916 | 0.10951 | -0.1913 | 20.9259

## 114. Re 12M Mach 0.10 (1)
BIGFOIL.COM POLAR EXPORT
Joukowsky 14.00% thick 10.00% camber
Joukowsky 14.00% thick 10.00% camber |  |  |  | Cl Max: | 2.538 | at alpha= | 13.5 | deg
JavaFoil+Calcfoil stall+Eppler ext transition |  |  |  | L/D Max: | 188.321 | at alpha= | 2 | deg
Re: | 12000000 |  |  | Cd Min: | 0.00381 | at alpha= | -6.5 | deg
Mach: | 0.1 |  |  | Cl=0 at alpha= | -11.5543 | deg
|  |  |  | @ Cl=0.1, Cd= | 0.038042
|  |  |  | @ Cl=0.4, Cd= | 0.017833
|  |  |  | @ Cl=0.6, Cd= | 0.00519
alpha (deg) | Cl | Cd | Cm | Cl/Cd
-20 | -0.484 | 0.13958 | -0.169 | -3.468
-19.5 | -0.475 | 0.13318 | -0.171 | -3.564
-19 | -0.463 | 0.12657 | -0.172 | -3.659
-18.5 | -0.449 | 0.12052 | -0.173 | -3.727
-18 | -0.433 | 0.11324 | -0.176 | -3.825
-17.5 | -0.414 | 0.10699 | -0.178 | -3.873
-17 | -0.393 | 0.10129 | -0.18 | -3.879
-16.5 | -0.369 | 0.09545 | -0.182 | -3.866
-16 | -0.342 | 0.0896 | -0.184 | -3.819
-15.5 | -0.312 | 0.08422 | -0.186 | -3.71
-15 | -0.28 | 0.07904 | -0.188 | -3.547
-14.5 | -0.246 | 0.0738 | -0.191 | -3.333
-14 | -0.209 | 0.06914 | -0.193 | -3.026
-13.5 | -0.17 | 0.06439 | -0.196 | -2.645
-13 | -0.129 | 0.05972 | -0.199 | -2.166
-12.5 | -0.086 | 0.0552 | -0.202 | -1.564
-12 | -0.041 | 0.05049 | -0.206 | -0.821
-11.5 | 0.005 | 0.04609 | -0.209 | 0.116
-11 | 0.054 | 0.04175 | -0.213 | 1.291
-10.5 | 0.104 | 0.03772 | -0.217 | 2.761
-10 | 0.156 | 0.03405 | -0.221 | 4.58
-9.5 | 0.209 | 0.03011 | -0.226 | 6.954
-9 | 0.265 | 0.02616 | -0.231 | 10.115
-8.5 | 0.322 | 0.02251 | -0.237 | 14.291
-8 | 0.381 | 0.01897 | -0.242 | 20.067
-7.5 | 0.443 | 0.01526 | -0.249 | 29.013
-7 | 0.51 | 0.01209 | -0.258 | 42.205
-6.5 | 0.618 | 0.00381 | -0.286 | 162.134
-6 | 0.681 | 0.00406 | -0.287 | 167.568
-5.5 | 0.744 | 0.00423 | -0.287 | 175.908
-5 | 0.807 | 0.00448 | -0.287 | 180.364
-4.5 | 0.87 | 0.00476 | -0.287 | 182.982
-4 | 0.933 | 0.00505 | -0.288 | 184.769
-3.5 | 0.999 | 0.00541 | -0.288 | 184.708
-3 | 1.061 | 0.00582 | -0.288 | 182.302
-2.5 | 1.122 | 0.00639 | -0.288 | 175.774
-2 | 1.184 | 0.00787 | -0.288 | 150.513
-1.5 | 1.245 | 0.00846 | -0.289 | 147.213
-1 | 1.306 | 0.00905 | -0.289 | 144.398
-0.5 | 1.367 | 0.00934 | -0.289 | 146.482
0 | 1.427 | 0.00884 | -0.289 | 161.32
0.5 | 1.487 | 0.00876 | -0.288 | 169.771
1 | 1.547 | 0.00913 | -0.288 | 169.392
1.5 | 1.589 | 0.00895 | -0.288 | 177.534
2 | 1.647 | 0.00874 | -0.288 | 188.321
2.5 | 1.704 | 0.01 | -0.288 | 170.349
3 | 1.76 | 0.0104 | -0.288 | 169.244
3.5 | 1.817 | 0.01085 | -0.288 | 167.364
4 | 1.872 | 0.01131 | -0.288 | 165.524
4.5 | 1.927 | 0.0118 | -0.287 | 163.271
5 | 1.982 | 0.01226 | -0.287 | 161.593
5.5 | 2.035 | 0.01285 | -0.287 | 158.44
6 | 2.088 | 0.0135 | -0.287 | 154.708
6.5 | 2.14 | 0.0142 | -0.286 | 150.773
7 | 2.191 | 0.01502 | -0.286 | 145.914
7.5 | 2.238 | 0.01591 | -0.285 | 140.702
8 | 2.282 | 0.01687 | -0.285 | 135.269
8.5 | 2.324 | 0.01801 | -0.285 | 129.02
9 | 2.362 | 0.0192 | -0.284 | 123.01
9.5 | 2.397 | 0.02038 | -0.284 | 117.627
10 | 2.429 | 0.02125 | -0.283 | 114.291
10.5 | 2.458 | 0.02238 | -0.282 | 109.792
11 | 2.482 | 0.02346 | -0.282 | 105.781
11.5 | 2.502 | 0.02461 | -0.281 | 101.675
12 | 2.518 | 0.02575 | -0.281 | 97.806
12.5 | 2.53 | 0.02694 | -0.28 | 93.895
13 | 2.536 | 0.02818 | -0.279 | 90.004
13.5 | 2.538 | 0.02946 | -0.279 | 86.152
14 | 2.534 | 0.0308 | -0.278 | 82.274
14.5 | 2.526 | 0.03226 | -0.277 | 78.293
15 | 2.512 | 0.03374 | -0.277 | 74.453
15.5 | 2.494 | 0.03532 | -0.276 | 70.631
16 | 2.47 | 0.03698 | -0.275 | 66.794
16.5 | 2.441 | 0.03874 | -0.274 | 63.009
17 | 2.408 | 0.04067 | -0.273 | 59.21
17.5 | 2.371 | 0.04263 | -0.272 | 55.614
18 | 2.33 | 0.04473 | -0.271 | 52.101
18.5 | 2.285 | 0.04702 | -0.27 | 48.588

## 115. Re 12M Mach 0.10 (2)
BIGFOIL.COM POLAR EXPORT
Joukowsky 14.00% thick 10.00% camber
Joukowsky 14.00% thick 10.00% camber |  |  |  | Cl Max: | 2.2861 | at alpha= | 19 | deg
XFOIL ncrit=9 |  |  |  | L/D Max: | 245.503 | at alpha= | 2.5 | deg
Re: | 12000000 |  |  | Cd Min: | 0.14924 | at alpha= | -20 | deg
Mach: | 0.1 |  |  | Cl=0 at alpha= | -11.076 | deg
|  |  |  | @ Cl=0.1, Cd= | 0.0068667
|  |  |  | @ Cl=0.4, Cd= | 0.0058088
|  |  |  | @ Cl=0.6, Cd= | 0.0054257
alpha (deg) | Cl | Cd | Cm | Cl/Cd
-20 | -0.1979 | 0.14924 | -0.1224 | -1.3261
-19 | -0.1792 | 0.1346 | -0.1329 | -1.3314
-18.5 | -0.1748 | 0.12613 | -0.1392 | -1.3859
-18 | -0.1714 | 0.11857 | -0.1443 | -1.4456
-17 | -0.1839 | 0.10005 | -0.1578 | -1.8381
-16.5 | -0.1793 | 0.09166 | -0.1659 | -1.9561
-16 | -0.1632 | 0.07767 | -0.1875 | -2.1012
-15.5 | -0.1776 | 0.06548 | -0.2024 | -2.7123
-14.5 | -0.4313 | 0.01223 | -0.2733 | -35.2657
-14 | -0.3677 | 0.01111 | -0.2764 | -33.0963
-13.5 | -0.3041 | 0.01006 | -0.2793 | -30.2286
-13 | -0.2406 | 0.00923 | -0.2816 | -26.0672
-12.5 | -0.1777 | 0.00863 | -0.2834 | -20.591
-12 | -0.1154 | 0.00818 | -0.2848 | -14.1076
-11.5 | -0.053 | 0.0078 | -0.2861 | -6.7949
-11 | 0.0095 | 0.00737 | -0.2875 | 1.289
-10.5 | 0.0723 | 0.00697 | -0.2888 | 10.373
-10 | 0.134 | 0.00674 | -0.2898 | 19.8813
-9.5 | 0.1963 | 0.00646 | -0.291 | 30.387
-9 | 0.2581 | 0.00622 | -0.292 | 41.4952
-8.5 | 0.32 | 0.00602 | -0.293 | 53.1561
-8 | 0.3814 | 0.00586 | -0.2939 | 65.0853
-7.5 | 0.4432 | 0.00569 | -0.2949 | 77.891
-7 | 0.504 | 0.00559 | -0.2957 | 90.161
-6.5 | 0.5655 | 0.00546 | -0.2967 | 103.5714
-6 | 0.6259 | 0.0054 | -0.2974 | 115.9074
-5.5 | 0.6869 | 0.00532 | -0.2982 | 129.1165
-5 | 0.747 | 0.00528 | -0.2989 | 141.4773
-4.5 | 0.8077 | 0.00522 | -0.2997 | 154.7318
-4 | 0.8672 | 0.00524 | -0.3002 | 165.4962
-3.5 | 0.927 | 0.00523 | -0.3009 | 177.2467
-3 | 0.9864 | 0.00524 | -0.3015 | 188.2443
-2.5 | 1.0452 | 0.00529 | -0.302 | 197.5803
-2 | 1.1044 | 0.00531 | -0.3025 | 207.9849
-1.5 | 1.1622 | 0.0054 | -0.3029 | 215.2222
-1 | 1.2206 | 0.00546 | -0.3033 | 223.5531
-0.5 | 1.2782 | 0.00555 | -0.3036 | 230.3063
0 | 1.3347 | 0.0057 | -0.3037 | 234.1579
0.5 | 1.3917 | 0.0058 | -0.3039 | 239.9483
1 | 1.4478 | 0.00595 | -0.304 | 243.3277
1.5 | 1.5024 | 0.00615 | -0.3038 | 244.2927
2 | 1.5565 | 0.00636 | -0.3035 | 244.7327
2.5 | 1.6105 | 0.00656 | -0.3032 | 245.503
3 | 1.6631 | 0.00679 | -0.3026 | 244.9337
3.5 | 1.7139 | 0.00708 | -0.3017 | 242.0763
4 | 1.7629 | 0.00741 | -0.3005 | 237.9082
4.5 | 1.8093 | 0.00779 | -0.2987 | 232.2593
5 | 1.8463 | 0.00821 | -0.2951 | 224.8843
5.5 | 1.8783 | 0.0088 | -0.2905 | 213.4432
6 | 1.9099 | 0.0095 | -0.286 | 201.0421
6.5 | 1.9382 | 0.01039 | -0.281 | 186.5448
7 | 1.9656 | 0.01141 | -0.2761 | 172.2699
7.5 | 1.9882 | 0.01273 | -0.2705 | 156.1822
8 | 2.0141 | 0.01402 | -0.2658 | 143.6591
8.5 | 2.0339 | 0.01573 | -0.2602 | 129.3007
9 | 2.0536 | 0.01759 | -0.255 | 116.7482
9.5 | 2.074 | 0.01957 | -0.2501 | 105.9785
10 | 2.0898 | 0.022 | -0.2448 | 94.9909
10.5 | 2.1116 | 0.0243 | -0.2408 | 86.8971
11 | 2.1287 | 0.02687 | -0.2364 | 79.2222
11.5 | 2.1446 | 0.0298 | -0.232 | 71.9664
12 | 2.161 | 0.03288 | -0.228 | 65.7238
12.5 | 2.1749 | 0.03632 | -0.2239 | 59.8816
13 | 2.1885 | 0.03997 | -0.2202 | 54.7536
13.5 | 2.2021 | 0.04377 | -0.2167 | 50.3107
14 | 2.2148 | 0.04781 | -0.2134 | 46.325
14.5 | 2.2265 | 0.0521 | -0.2104 | 42.7351
15 | 2.2379 | 0.05656 | -0.2076 | 39.5668
15.5 | 2.2474 | 0.06136 | -0.2049 | 36.6265
16 | 2.257 | 0.06628 | -0.2025 | 34.0525
16.5 | 2.2625 | 0.07179 | -0.2002 | 31.5155
17 | 2.2697 | 0.0772 | -0.1982 | 29.4003
17.5 | 2.2765 | 0.08272 | -0.1965 | 27.5206
18 | 2.2822 | 0.0884 | -0.195 | 25.8167
18.5 | 2.284 | 0.09472 | -0.1936 | 24.1132
19 | 2.2861 | 0.10102 | -0.1926 | 22.6302
19.5 | 2.2848 | 0.10778 | -0.1919 | 21.1987
20 | 2.2851 | 0.11432 | -0.1914 | 19.9886

## 116. Re 12M Mach 0.25 (1)
BIGFOIL.COM POLAR EXPORT
Joukowsky 14.00% thick 10.00% camber
Joukowsky 14.00% thick 10.00% camber |  |  |  | Cl Max: | 2.524 | at alpha= | 12 | deg
JavaFoil+Calcfoil stall+Eppler ext transition |  |  |  | L/D Max: | 187.055 | at alpha= | -4 | deg
Re: | 12000000 |  |  | Cd Min: | 0.00407 | at alpha= | -6 | deg
Mach: | 0.25 |  |  | Cl=0 at alpha= | -11.5543 | deg
|  |  |  | @ Cl=0.1, Cd= | 0.042242
|  |  |  | @ Cl=0.4, Cd= | 0.021273
|  |  |  | @ Cl=0.6, Cd= | 0.010744
alpha (deg) | Cl | Cd | Cm | Cl/Cd
-20 | -0.299 | 0.16296 | -0.158 | -1.836
-19.5 | -0.314 | 0.15465 | -0.16 | -2.028
-19 | -0.324 | 0.14513 | -0.162 | -2.234
-18.5 | -0.331 | 0.13593 | -0.165 | -2.435
-18 | -0.333 | 0.12788 | -0.167 | -2.607
-17.5 | -0.332 | 0.12037 | -0.17 | -2.755
-17 | -0.326 | 0.11283 | -0.173 | -2.886
-16.5 | -0.315 | 0.10581 | -0.176 | -2.979
-16 | -0.3 | 0.09945 | -0.178 | -3.015
-15.5 | -0.28 | 0.09337 | -0.18 | -2.997
-15 | -0.256 | 0.08655 | -0.184 | -2.96
-14.5 | -0.229 | 0.08087 | -0.187 | -2.827
-14 | -0.197 | 0.07505 | -0.19 | -2.631
-13.5 | -0.163 | 0.07028 | -0.193 | -2.315
-13 | -0.125 | 0.0651 | -0.196 | -1.919
-12.5 | -0.084 | 0.06016 | -0.2 | -1.399
-12 | -0.041 | 0.05551 | -0.203 | -0.733
-11.5 | 0.005 | 0.05087 | -0.207 | 0.104
-11 | 0.054 | 0.04618 | -0.212 | 1.16
-10.5 | 0.104 | 0.0419 | -0.216 | 2.482
-10 | 0.156 | 0.03765 | -0.221 | 4.154
-9.5 | 0.21 | 0.03385 | -0.225 | 6.217
-9 | 0.266 | 0.02984 | -0.23 | 8.924
-8.5 | 0.324 | 0.02572 | -0.237 | 12.61
-8 | 0.384 | 0.02215 | -0.242 | 17.337
-7.5 | 0.446 | 0.01875 | -0.248 | 23.781
-7 | 0.511 | 0.01506 | -0.256 | 33.957
-6.5 | 0.583 | 0.01189 | -0.266 | 48.997
-6 | 0.699 | 0.00407 | -0.295 | 171.579
-5.5 | 0.764 | 0.00429 | -0.295 | 178.05
-5 | 0.829 | 0.00452 | -0.295 | 183.272
-4.5 | 0.894 | 0.00482 | -0.295 | 185.432
-4 | 0.958 | 0.00512 | -0.296 | 187.055
-3.5 | 1.027 | 0.00553 | -0.296 | 185.811
-3 | 1.09 | 0.00603 | -0.296 | 180.833
-2.5 | 1.153 | 0.00648 | -0.296 | 178.029
-2 | 1.217 | 0.00819 | -0.296 | 148.455
-1.5 | 1.28 | 0.00872 | -0.296 | 146.74
-1 | 1.342 | 0.00946 | -0.297 | 141.849
-0.5 | 1.405 | 0.00881 | -0.296 | 159.564
0 | 1.465 | 0.00873 | -0.296 | 167.799
0.5 | 1.527 | 0.00862 | -0.296 | 177.13
1 | 1.588 | 0.00898 | -0.296 | 176.777
1.5 | 1.63 | 0.00884 | -0.296 | 184.405
2 | 1.689 | 0.01031 | -0.296 | 163.762
2.5 | 1.747 | 0.01048 | -0.296 | 166.749
3 | 1.805 | 0.0109 | -0.296 | 165.523
3.5 | 1.862 | 0.01139 | -0.295 | 163.476
4 | 1.919 | 0.01192 | -0.295 | 160.91
4.5 | 1.975 | 0.01247 | -0.295 | 158.376
5 | 2.03 | 0.013 | -0.295 | 156.201
5.5 | 2.084 | 0.01365 | -0.294 | 152.699
6 | 2.138 | 0.01437 | -0.294 | 148.725
6.5 | 2.19 | 0.0152 | -0.294 | 144.137
7 | 2.241 | 0.01612 | -0.293 | 139.077
7.5 | 2.288 | 0.01714 | -0.293 | 133.497
8 | 2.331 | 0.01829 | -0.292 | 127.483
8.5 | 2.371 | 0.0196 | -0.292 | 120.934
9 | 2.407 | 0.021 | -0.291 | 114.622
9.5 | 2.439 | 0.02234 | -0.291 | 109.173
10 | 2.466 | 0.0234 | -0.29 | 105.404
10.5 | 2.489 | 0.02468 | -0.289 | 100.842
11 | 2.506 | 0.02601 | -0.289 | 96.367
11.5 | 2.518 | 0.02736 | -0.288 | 92.049
12 | 2.524 | 0.02874 | -0.287 | 87.828
12.5 | 2.522 | 0.03018 | -0.287 | 83.587
13 | 2.514 | 0.03176 | -0.286 | 79.163
13.5 | 2.499 | 0.03339 | -0.285 | 74.858
14 | 2.475 | 0.03511 | -0.284 | 70.489
14.5 | 2.443 | 0.03692 | -0.284 | 66.15
15 | 2.403 | 0.03888 | -0.283 | 61.812
15.5 | 2.356 | 0.0411 | -0.282 | 57.328
16 | 2.299 | 0.04334 | -0.281 | 53.05
16.5 | 2.234 | 0.04573 | -0.28 | 48.853
17 | 2.162 | 0.04842 | -0.279 | 44.645

## 117. Re 12M Mach 0.25 (2)
BIGFOIL.COM POLAR EXPORT
Joukowsky 14.00% thick 10.00% camber
Joukowsky 14.00% thick 10.00% camber |  |  |  | Cl Max: | 2.2632 | at alpha= | 20 | deg
XFOIL ncrit=9 |  |  |  | L/D Max: | 244.654 | at alpha= | 2.5 | deg
Re: | 12000000 |  |  | Cd Min: | 0.13779 | at alpha= | 20 | deg
Mach: | 0.25 |  |  | Cl=0 at alpha= | -10.8632 | deg
|  |  |  | @ Cl=0.1, Cd= | 0.0073768
|  |  |  | @ Cl=0.4, Cd= | 0.00606
|  |  |  | @ Cl=0.6, Cd= | 0.0055909
alpha (deg) | Cl | Cd | Cm | Cl/Cd
-17.5 | -0.0882 | 0.12364 | -0.1515 | -0.71336
-17 | -0.0799 | 0.11592 | -0.1575 | -0.68927
-15.5 | -0.0366 | 0.08917 | -0.1878 | -0.41045
-15 | -0.0308 | 0.08163 | -0.1949 | -0.37731
-14.5 | -0.0255 | 0.07357 | -0.2038 | -0.34661
-14 | -0.0264 | 0.06628 | -0.2105 | -0.39831
-13.5 | -0.0659 | 0.0551 | -0.2209 | -1.196
-13 | -0.179 | 0.04058 | -0.2307 | -4.411
-12.5 | -0.2293 | 0.01106 | -0.2905 | -20.7324
-12 | -0.157 | 0.00968 | -0.294 | -16.219
-11.5 | -0.0871 | 0.00882 | -0.296 | -9.8753
-11 | -0.0186 | 0.00824 | -0.2973 | -2.2573
-10.5 | 0.0494 | 0.00775 | -0.2985 | 6.3742
-10 | 0.1172 | 0.00725 | -0.2997 | 16.1655
-9.5 | 0.1844 | 0.00688 | -0.3007 | 26.8023
-9 | 0.2503 | 0.00663 | -0.3015 | 37.7526
-8.5 | 0.317 | 0.0063 | -0.3025 | 50.3175
-8 | 0.3821 | 0.00612 | -0.3033 | 62.4346
-7.5 | 0.4477 | 0.0059 | -0.3042 | 75.8814
-7 | 0.5121 | 0.00577 | -0.3049 | 88.7522
-6.5 | 0.5769 | 0.00562 | -0.3057 | 102.6512
-6 | 0.6405 | 0.00554 | -0.3064 | 115.6137
-5.5 | 0.7046 | 0.00543 | -0.3071 | 129.7606
-5 | 0.7676 | 0.00539 | -0.3078 | 142.4119
-4.5 | 0.8306 | 0.00536 | -0.3084 | 154.9627
-4 | 0.8932 | 0.00533 | -0.3091 | 167.5797
-3.5 | 0.9552 | 0.00534 | -0.3096 | 178.8764
-3 | 1.0174 | 0.00534 | -0.3103 | 190.5243
-2.5 | 1.0782 | 0.00541 | -0.3106 | 199.2976
-2 | 1.1398 | 0.00542 | -0.3112 | 210.2952
-1.5 | 1.2001 | 0.00551 | -0.3115 | 217.804
-1 | 1.2599 | 0.00561 | -0.3118 | 224.5811
-0.5 | 1.32 | 0.00569 | -0.3121 | 231.9859
0 | 1.3784 | 0.00584 | -0.3121 | 236.0274
0.5 | 1.4367 | 0.00599 | -0.3121 | 239.8497
1 | 1.4949 | 0.00613 | -0.3121 | 243.8662
1.5 | 1.5511 | 0.00634 | -0.3116 | 244.653
2 | 1.6062 | 0.00658 | -0.311 | 244.1033
2.5 | 1.6612 | 0.00679 | -0.3103 | 244.6539
3 | 1.7145 | 0.00705 | -0.3093 | 243.1915
3.5 | 1.7649 | 0.00736 | -0.3078 | 239.7962
4 | 1.8054 | 0.00772 | -0.3041 | 233.8601
4.5 | 1.8449 | 0.00817 | -0.3003 | 225.814
5 | 1.8833 | 0.0087 | -0.2965 | 216.4713
5.5 | 1.9203 | 0.00935 | -0.2924 | 205.3797
6 | 1.9541 | 0.01017 | -0.2879 | 192.1436
6.5 | 1.9825 | 0.01128 | -0.2826 | 175.7535
7 | 2.0119 | 0.01248 | -0.2776 | 161.2099
7.5 | 2.0343 | 0.01408 | -0.2717 | 144.4815
8 | 2.0566 | 0.01584 | -0.266 | 129.8359
8.5 | 2.0784 | 0.01778 | -0.2606 | 116.8954
9 | 2.0938 | 0.02026 | -0.2545 | 103.3465
9.5 | 2.1127 | 0.02277 | -0.2492 | 92.7844
10 | 2.1247 | 0.02595 | -0.2434 | 81.8767
10.5 | 2.1402 | 0.02916 | -0.2385 | 73.3951
11 | 2.1561 | 0.03257 | -0.2342 | 66.199
12 | 2.1785 | 0.04076 | -0.225 | 53.447
12.5 | 2.1916 | 0.045 | -0.2211 | 48.7022
13 | 2.202 | 0.04968 | -0.2173 | 44.3237
13.5 | 2.2107 | 0.05475 | -0.2137 | 40.3781
14 | 2.2202 | 0.0599 | -0.2105 | 37.0651
14.5 | 2.229 | 0.06531 | -0.2075 | 34.1295
15 | 2.2367 | 0.07099 | -0.2048 | 31.5073
15.5 | 2.2425 | 0.07704 | -0.2024 | 29.1083
16 | 2.2491 | 0.08311 | -0.2003 | 27.0617
16.5 | 2.2531 | 0.08957 | -0.1984 | 25.1546
17 | 2.2546 | 0.09648 | -0.1968 | 23.3686
17.5 | 2.2588 | 0.10305 | -0.1955 | 21.9195
18 | 2.2583 | 0.11025 | -0.1946 | 20.4834
18.5 | 2.2608 | 0.11704 | -0.194 | 19.3165
19 | 2.2601 | 0.12425 | -0.1938 | 18.1899
19.5 | 2.263 | 0.13084 | -0.1938 | 17.2959
20 | 2.2632 | 0.13779 | -0.1942 | 16.425

## 118. Re 12M Mach 0.50 (1)
BIGFOIL.COM POLAR EXPORT
Joukowsky 14.00% thick 10.00% camber
Joukowsky 14.00% thick 10.00% camber |  |  |  | Cl Max: | 2.515 | at alpha= | 8.5 | deg
JavaFoil+Calcfoil stall+Eppler ext transition |  |  |  | L/D Max: | 193.15 | at alpha= | -4 | deg
Re: | 12000000 |  |  | Cd Min: | 0.00553 | at alpha= | -4 | deg
Mach: | 0.5 |  |  | Cl=0 at alpha= | -11.5517 | deg
|  |  |  | @ Cl=0.1, Cd= | 0.062143
|  |  |  | @ Cl=0.4, Cd= | 0.034521
|  |  |  | @ Cl=0.6, Cd= | 0.022872
alpha (deg) | Cl | Cd | Cm | Cl/Cd
-20 | -0.514 | 0.15272 | -0.191 | -3.365
-19.5 | -0.484 | 0.14097 | -0.194 | -3.43
-19 | -0.452 | 0.13902 | -0.19 | -3.248
-18.5 | -0.42 | 0.13459 | -0.189 | -3.123
-18 | -0.39 | 0.12204 | -0.194 | -3.2
-17.5 | -0.361 | 0.1105 | -0.201 | -3.267
-17 | -0.327 | 0.11988 | -0.182 | -2.728
-16.5 | -0.298 | 0.10776 | -0.19 | -2.762
-16 | -0.268 | 0.09727 | -0.2 | -2.76
-15.5 | -0.236 | 0.10454 | -0.185 | -2.259
-15 | -0.206 | 0.09652 | -0.188 | -2.136
-14.5 | -0.177 | 0.0865 | -0.198 | -2.045
-14 | -0.145 | 0.09329 | -0.181 | -1.559
-13.5 | -0.116 | 0.0843 | -0.188 | -1.374
-13 | -0.086 | 0.07478 | -0.201 | -1.156
-12.5 | -0.056 | 0.08087 | -0.179 | -0.691
-12 | -0.026 | 0.07038 | -0.195 | -0.375
-11.5 | 0.003 | 0.07313 | -0.181 | 0.045
-11 | 0.033 | 0.06445 | -0.195 | 0.511
-10.5 | 0.062 | 0.06632 | -0.181 | 0.937
-10 | 0.091 | 0.06313 | -0.183 | 1.449
-9.5 | 0.173 | 0.05414 | -0.201 | 3.197
-9 | 0.249 | 0.04632 | -0.217 | 5.378
-8.5 | 0.319 | 0.04017 | -0.228 | 7.948
-8 | 0.389 | 0.03525 | -0.238 | 11.03
-7.5 | 0.459 | 0.03061 | -0.247 | 15
-7 | 0.531 | 0.02637 | -0.256 | 20.116
-6.5 | 0.603 | 0.02272 | -0.264 | 26.546
-6 | 0.677 | 0.01938 | -0.272 | 34.91
-5.5 | 0.753 | 0.01577 | -0.281 | 47.754
-5 | 0.835 | 0.01316 | -0.291 | 63.452
-4.5 | 0.94 | 0.00971 | -0.309 | 96.784
-4 | 1.068 | 0.00553 | -0.33 | 193.15
-3.5 | 1.148 | 0.00606 | -0.331 | 189.368
-3 | 1.219 | 0.00665 | -0.331 | 183.352
-2.5 | 1.29 | 0.00877 | -0.331 | 147.075
-2 | 1.36 | 0.00828 | -0.33 | 164.22
-1.5 | 1.431 | 0.00818 | -0.33 | 174.951
-1 | 1.501 | 0.00952 | -0.33 | 157.695
-0.5 | 1.571 | 0.00995 | -0.33 | 157.89
0 | 1.632 | 0.01044 | -0.33 | 156.397
0.5 | 1.701 | 0.01096 | -0.33 | 155.163
1 | 1.769 | 0.01152 | -0.33 | 153.594
1.5 | 1.804 | 0.01209 | -0.33 | 149.243
2 | 1.867 | 0.01242 | -0.329 | 150.398
2.5 | 1.93 | 0.01306 | -0.329 | 147.755
3 | 1.991 | 0.01374 | -0.329 | 144.913
3.5 | 2.052 | 0.01452 | -0.329 | 141.295
4 | 2.112 | 0.01537 | -0.328 | 137.413
4.5 | 2.17 | 0.01622 | -0.328 | 133.791
5 | 2.227 | 0.01724 | -0.327 | 129.241
5.5 | 2.283 | 0.01839 | -0.327 | 124.135
6 | 2.337 | 0.0197 | -0.326 | 118.622
6.5 | 2.389 | 0.02122 | -0.326 | 112.588
7 | 2.437 | 0.02305 | -0.325 | 105.697
7.5 | 2.474 | 0.02519 | -0.324 | 98.233
8 | 2.501 | 0.0278 | -0.323 | 89.957
8.5 | 2.515 | 0.0307 | -0.322 | 81.926
9 | 2.514 | 0.03361 | -0.321 | 74.794
9.5 | 2.491 | 0.03665 | -0.32 | 67.965
10 | 2.43 | 0.03966 | -0.319 | 61.268
10.5 | 2.307 | 0.04361 | -0.318 | 52.899
11 | 1.948 | 0.04936 | -0.316 | 39.46
11.5 | 1.477 | 0.05329 | -0.315 | 27.712
12 | 1.502 | 0.05583 | -0.314 | 26.909
12.5 | 1.529 | 0.0567 | -0.313 | 26.971
13 | 1.553 | 0.06115 | -0.311 | 25.388
13.5 | 1.575 | 0.06596 | -0.31 | 23.882

## 119. Re 12M Mach 0.50 (2)
BIGFOIL.COM POLAR EXPORT
Joukowsky 14.00% thick 10.00% camber
Joukowsky 14.00% thick 10.00% camber |  |  |  | Cl Max: | 2.2884 | at alpha= | 19.5 | deg
XFOIL ncrit=9 |  |  |  | L/D Max: | 226.381 | at alpha= | 0 | deg
Re: | 12000000 |  |  | Cd Min: | 0.22027 | at alpha= | 20 | deg
Mach: | 0.5 |  |  | Cl=0 at alpha= | -99 | deg
|  |  |  | @ Cl=0.1, Cd= | 0.16532
|  |  |  | @ Cl=0.4, Cd= | 0.007818
|  |  |  | @ Cl=0.6, Cd= | 0.0066131
alpha (deg) | Cl | Cd | Cm | Cl/Cd
-20 | 0.001 | 0.19157 | -0.1467 | 0.00522
-19.5 | 0.028 | 0.18496 | -0.1522 | 0.15138
-19 | 0.059 | 0.17723 | -0.1596 | 0.3329
-18.5 | 0.0827 | 0.16939 | -0.1653 | 0.48822
-18 | 0.1227 | 0.15999 | -0.1768 | 0.76692
-17.5 | 0.1502 | 0.154 | -0.1819 | 0.97532
-17 | 0.1724 | 0.14626 | -0.1876 | 1.1787
-16.5 | 0.1883 | 0.13864 | -0.1922 | 1.3582
-16 | 0.2133 | 0.13249 | -0.197 | 1.6099
-15.5 | 0.234 | 0.12616 | -0.2013 | 1.8548
-15 | 0.238 | 0.11735 | -0.2059 | 2.0281
-14.5 | 0.2666 | 0.11258 | -0.2099 | 2.3681
-14 | 0.272 | 0.10472 | -0.2144 | 2.5974
-13.5 | 0.2744 | 0.09647 | -0.2199 | 2.8444
-13 | 0.2849 | 0.08989 | -0.2244 | 3.1694
-12.5 | 0.296 | 0.08354 | -0.229 | 3.5432
-12 | 0.3049 | 0.07735 | -0.2333 | 3.9418
-11.5 | 0.3036 | 0.07031 | -0.2386 | 4.318
-11 | 0.3091 | 0.06448 | -0.2426 | 4.7937
-10.5 | 0.3109 | 0.05868 | -0.2466 | 5.2982
-10 | 0.3065 | 0.05272 | -0.2506 | 5.8137
-9.5 | 0.2977 | 0.04712 | -0.2535 | 6.3179
-9 | 0.2453 | 0.04032 | -0.255 | 6.0838
-8.5 | 0.2025 | 0.0288 | -0.2753 | 7.0312
-8 | 0.3483 | 0.00829 | -0.3433 | 42.0145
-7.5 | 0.4403 | 0.00745 | -0.3447 | 59.1007
-7 | 0.5274 | 0.0069 | -0.3454 | 76.4348
-6.5 | 0.6109 | 0.00657 | -0.3457 | 92.9833
-6 | 0.692 | 0.00631 | -0.346 | 109.6672
-5.5 | 0.7716 | 0.00613 | -0.3463 | 125.8728
-5 | 0.8483 | 0.00604 | -0.3464 | 140.447
-4.5 | 0.9254 | 0.00593 | -0.3469 | 156.054
-3.5 | 1.0736 | 0.00589 | -0.3473 | 182.275
-3 | 1.1449 | 0.00595 | -0.3472 | 192.4202
-2.5 | 1.2161 | 0.006 | -0.3472 | 202.6833
-2 | 1.2858 | 0.00608 | -0.3471 | 211.4803
-1.5 | 1.3521 | 0.00624 | -0.3463 | 216.6827
-1 | 1.4196 | 0.00635 | -0.3458 | 223.5591
-0.5 | 1.4747 | 0.00655 | -0.3428 | 225.145
0 | 1.5326 | 0.00677 | -0.3404 | 226.3811
0.5 | 1.5906 | 0.00706 | -0.338 | 225.2975
1 | 1.6453 | 0.00747 | -0.3351 | 220.2544
1.5 | 1.7024 | 0.00784 | -0.3326 | 217.1429
2 | 1.7565 | 0.00834 | -0.3295 | 210.6115
3 | 1.8607 | 0.00964 | -0.3227 | 193.0187
3.5 | 1.9118 | 0.01042 | -0.3191 | 183.4741
4 | 1.9595 | 0.0114 | -0.3149 | 171.886
5 | 2.0488 | 0.01387 | -0.3057 | 147.7145
5.5 | 2.093 | 0.01529 | -0.3011 | 136.8869
6 | 2.1332 | 0.01701 | -0.296 | 125.4086
6.5 | 2.1707 | 0.01901 | -0.2906 | 114.1873
7 | 2.2033 | 0.02143 | -0.2847 | 102.8138
7.5 | 2.2313 | 0.0243 | -0.2785 | 91.823
8 | 2.2491 | 0.02802 | -0.2714 | 80.2677
8.5 | 2.2653 | 0.03211 | -0.2646 | 70.5481
9 | 2.2784 | 0.03671 | -0.2579 | 62.0648
9.5 | 2.2798 | 0.04249 | -0.2508 | 53.655
10 | 2.2814 | 0.04865 | -0.2443 | 46.8941
10.5 | 2.2826 | 0.05519 | -0.2383 | 41.3589
11 | 2.2698 | 0.06341 | -0.2324 | 35.7956
11.5 | 2.2659 | 0.07123 | -0.2275 | 31.811
12 | 2.2521 | 0.0805 | -0.2232 | 27.9764
12.5 | 2.2479 | 0.0902 | -0.2211 | 24.9213
13 | 2.2411 | 0.09933 | -0.2182 | 22.5622
13.5 | 2.2313 | 0.10897 | -0.2159 | 20.4763
14 | 2.231 | 0.11763 | -0.2142 | 18.9663
15 | 2.2338 | 0.13478 | -0.2123 | 16.5737
15.5 | 2.2382 | 0.14306 | -0.2121 | 15.6452
16 | 2.2443 | 0.15119 | -0.2123 | 14.8442
16.5 | 2.2516 | 0.15921 | -0.2129 | 14.1423
17 | 2.2581 | 0.16732 | -0.2139 | 13.4957
17.5 | 2.2677 | 0.17516 | -0.2152 | 12.9464
18 | 2.2759 | 0.18321 | -0.2169 | 12.4224
18.5 | 2.2831 | 0.19145 | -0.2191 | 11.9253
19 | 2.2882 | 0.20014 | -0.222 | 11.433
19.5 | 2.2884 | 0.20957 | -0.2258 | 10.9195
20 | 2.2808 | 0.22027 | -0.231 | 10.3546

## 120. Re 14M Mach 0.00 (1)
BIGFOIL.COM POLAR EXPORT
Joukowsky 14.00% thick 10.00% camber
Joukowsky 14.00% thick 10.00% camber |  |  |  | Cl Max: | 2.544 | at alpha= | 13.5 | deg
JavaFoil+Calcfoil stall+Eppler ext transition |  |  |  | L/D Max: | 194.227 | at alpha= | 2.5 | deg
Re: | 14000000 |  |  | Cd Min: | 0.0038 | at alpha= | -6.5 | deg
Mach: | 0 |  |  | Cl=0 at alpha= | -11.5532 | deg
|  |  |  | @ Cl=0.1, Cd= | 0.036626
|  |  |  | @ Cl=0.4, Cd= | 0.016627
|  |  |  | @ Cl=0.6, Cd= | 0.0047857
alpha (deg) | Cl | Cd | Cm | Cl/Cd
-20 | -0.505 | 0.13567 | -0.171 | -3.719
-19.5 | -0.493 | 0.12938 | -0.173 | -3.809
-19 | -0.479 | 0.12337 | -0.174 | -3.881
-18.5 | -0.463 | 0.1165 | -0.176 | -3.974
-18 | -0.445 | 0.11074 | -0.177 | -4.014
-17.5 | -0.424 | 0.10465 | -0.179 | -4.051
-17 | -0.401 | 0.09904 | -0.181 | -4.047
-16.5 | -0.375 | 0.09346 | -0.183 | -4.015
-16 | -0.347 | 0.08717 | -0.186 | -3.986
-15.5 | -0.316 | 0.08221 | -0.188 | -3.85
-15 | -0.283 | 0.07687 | -0.19 | -3.687
-14.5 | -0.248 | 0.07221 | -0.192 | -3.436
-14 | -0.211 | 0.06713 | -0.195 | -3.141
-13.5 | -0.171 | 0.06245 | -0.198 | -2.745
-13 | -0.13 | 0.05802 | -0.2 | -2.24
-12.5 | -0.087 | 0.05338 | -0.204 | -1.624
-12 | -0.042 | 0.04899 | -0.207 | -0.848
-11.5 | 0.005 | 0.04464 | -0.211 | 0.12
-11 | 0.054 | 0.04037 | -0.215 | 1.337
-10.5 | 0.104 | 0.0363 | -0.219 | 2.872
-10 | 0.156 | 0.03276 | -0.222 | 4.763
-9.5 | 0.21 | 0.02885 | -0.227 | 7.265
-9 | 0.265 | 0.02482 | -0.233 | 10.673
-8.5 | 0.322 | 0.02131 | -0.238 | 15.103
-8 | 0.382 | 0.01765 | -0.244 | 21.619
-7.5 | 0.445 | 0.01407 | -0.252 | 31.609
-7 | 0.517 | 0.01024 | -0.263 | 50.438
-6.5 | 0.615 | 0.0038 | -0.285 | 161.835
-6 | 0.678 | 0.00405 | -0.285 | 167.318
-5.5 | 0.741 | 0.00425 | -0.285 | 174.063
-5 | 0.803 | 0.00447 | -0.286 | 179.865
-4.5 | 0.866 | 0.00475 | -0.286 | 182.43
-4 | 0.928 | 0.00504 | -0.286 | 184.24
-3.5 | 0.994 | 0.00536 | -0.286 | 185.643
-3 | 1.056 | 0.00581 | -0.287 | 181.842
-2.5 | 1.117 | 0.00637 | -0.287 | 175.289
-2 | 1.178 | 0.00783 | -0.287 | 150.442
-1.5 | 1.239 | 0.0084 | -0.287 | 147.486
-1 | 1.3 | 0.00894 | -0.287 | 145.347
-0.5 | 1.361 | 0.00961 | -0.287 | 141.602
0 | 1.42 | 0.00924 | -0.287 | 153.585
0.5 | 1.48 | 0.00919 | -0.287 | 160.928
1 | 1.539 | 0.00907 | -0.287 | 169.772
1.5 | 1.582 | 0.00889 | -0.287 | 178.002
2 | 1.639 | 0.00921 | -0.287 | 178.072
2.5 | 1.696 | 0.00873 | -0.287 | 194.227
3 | 1.753 | 0.01035 | -0.287 | 169.385
3.5 | 1.809 | 0.01077 | -0.287 | 167.946
4 | 1.864 | 0.01124 | -0.286 | 165.818
4.5 | 1.919 | 0.01173 | -0.286 | 163.582
5 | 1.973 | 0.01217 | -0.286 | 162.14
5.5 | 2.027 | 0.01275 | -0.286 | 158.98
6 | 2.08 | 0.01337 | -0.285 | 155.493
6.5 | 2.132 | 0.01409 | -0.285 | 151.293
7 | 2.182 | 0.01487 | -0.285 | 146.789
7.5 | 2.23 | 0.01573 | -0.284 | 141.735
8 | 2.274 | 0.01667 | -0.284 | 136.414
8.5 | 2.316 | 0.01772 | -0.283 | 130.688
9 | 2.354 | 0.01877 | -0.283 | 125.418
9.5 | 2.39 | 0.01981 | -0.282 | 120.688
10 | 2.423 | 0.02082 | -0.282 | 116.36
10.5 | 2.453 | 0.02157 | -0.281 | 113.684
11 | 2.478 | 0.02258 | -0.281 | 109.741
11.5 | 2.5 | 0.02359 | -0.28 | 105.95
12 | 2.517 | 0.02467 | -0.28 | 102.053
12.5 | 2.53 | 0.02578 | -0.279 | 98.164
13 | 2.539 | 0.02692 | -0.278 | 94.327
13.5 | 2.544 | 0.02813 | -0.278 | 90.413
14 | 2.542 | 0.02938 | -0.277 | 86.551
14.5 | 2.537 | 0.0307 | -0.276 | 82.624
15 | 2.527 | 0.03208 | -0.276 | 78.764
15.5 | 2.513 | 0.03356 | -0.275 | 74.866
16 | 2.493 | 0.03511 | -0.274 | 70.996
16.5 | 2.468 | 0.03675 | -0.273 | 67.151
17 | 2.44 | 0.03848 | -0.273 | 63.408
17.5 | 2.408 | 0.04029 | -0.272 | 59.762
18 | 2.372 | 0.04222 | -0.271 | 56.184
18.5 | 2.332 | 0.04428 | -0.27 | 52.661

## 121. Re 14M Mach 0.00 (2)
BIGFOIL.COM POLAR EXPORT
Joukowsky 14.00% thick 10.00% camber
Joukowsky 14.00% thick 10.00% camber |  |  |  | Cl Max: | 2.087 | at alpha= | 10 | deg
XFOIL ncrit=9 |  |  |  | L/D Max: | 247.666 | at alpha= | 2.5 | deg
Re: | 14000000 |  |  | Cd Min: | 0.14387 | at alpha= | -20 | deg
Mach: | 0 |  |  | Cl=0 at alpha= | -11.126 | deg
|  |  |  | @ Cl=0.1, Cd= | 0.0066059
|  |  |  | @ Cl=0.4, Cd= | 0.0056496
|  |  |  | @ Cl=0.6, Cd= | 0.0052968
alpha (deg) | Cl | Cd | Cm | Cl/Cd
-20 | -0.2229 | 0.14387 | -0.1236 | -1.5493
-19.5 | -0.2205 | 0.13561 | -0.1291 | -1.626
-19 | -0.2053 | 0.12948 | -0.1341 | -1.5856
-18.5 | -0.2043 | 0.12133 | -0.1397 | -1.6838
-17.5 | -0.2121 | 0.10374 | -0.1523 | -2.0445
-17 | -0.2399 | 0.09081 | -0.1629 | -2.6418
-16.5 | -0.2449 | 0.08175 | -0.1715 | -2.9957
-15.5 | -0.5385 | 0.01312 | -0.2677 | -41.0442
-15 | -0.4766 | 0.01164 | -0.2718 | -40.945
-14.5 | -0.415 | 0.01071 | -0.2745 | -38.7488
-14 | -0.3539 | 0.01002 | -0.2765 | -35.3194
-13.5 | -0.2921 | 0.00927 | -0.2787 | -31.5102
-13 | -0.2301 | 0.0086 | -0.2807 | -26.7558
-12.5 | -0.1688 | 0.00812 | -0.2823 | -20.7882
-12 | -0.1072 | 0.00771 | -0.2836 | -13.904
-11.5 | -0.0463 | 0.00741 | -0.2848 | -6.2483
-11 | 0.0156 | 0.00703 | -0.2862 | 2.2191
-10.5 | 0.0769 | 0.0067 | -0.2874 | 11.4776
-10 | 0.1383 | 0.00645 | -0.2886 | 21.4419
-9.5 | 0.1991 | 0.00626 | -0.2896 | 31.8051
-9 | 0.2607 | 0.006 | -0.2907 | 43.45
-8.5 | 0.3214 | 0.00585 | -0.2917 | 54.9402
-8 | 0.3825 | 0.00569 | -0.2926 | 67.2232
-7.5 | 0.4431 | 0.00555 | -0.2935 | 79.8378
-7 | 0.5039 | 0.00544 | -0.2944 | 92.6287
-6.5 | 0.5641 | 0.00535 | -0.2953 | 105.4393
-6 | 0.6248 | 0.00526 | -0.2961 | 118.7833
-5.5 | 0.6845 | 0.00522 | -0.2968 | 131.1303
-5 | 0.7449 | 0.00515 | -0.2977 | 144.6408
-4.5 | 0.8041 | 0.00515 | -0.2983 | 156.1359
-4 | 0.8639 | 0.00513 | -0.299 | 168.4016
-3.5 | 0.923 | 0.00513 | -0.2996 | 179.922
-3 | 0.9818 | 0.00516 | -0.3001 | 190.2713
-2.5 | 1.0408 | 0.00517 | -0.3008 | 201.3153
-2 | 1.0986 | 0.00525 | -0.3011 | 209.2571
-1.5 | 1.157 | 0.00529 | -0.3017 | 218.7146
-1 | 1.2146 | 0.00538 | -0.302 | 225.7621
-0.5 | 1.2713 | 0.00551 | -0.3022 | 230.726
0 | 1.3285 | 0.00559 | -0.3026 | 237.6565
0.5 | 1.3846 | 0.00572 | -0.3027 | 242.0629
1 | 1.4396 | 0.00591 | -0.3026 | 243.5871
1.5 | 1.4945 | 0.00608 | -0.3026 | 245.8059
2 | 1.5491 | 0.00626 | -0.3024 | 247.4601
2.5 | 1.6024 | 0.00647 | -0.3021 | 247.6662
3 | 1.6543 | 0.00673 | -0.3015 | 245.8098
3.5 | 1.7049 | 0.00703 | -0.3007 | 242.5178
4 | 1.7538 | 0.00736 | -0.2995 | 238.288
4.5 | 1.8002 | 0.00775 | -0.2979 | 232.2839
5 | 1.8398 | 0.00823 | -0.2949 | 223.548
5.5 | 1.8687 | 0.00881 | -0.2898 | 212.1112
6 | 1.9005 | 0.00946 | -0.2854 | 200.8985
6.5 | 1.9272 | 0.01038 | -0.2803 | 185.6647
7 | 1.9538 | 0.0114 | -0.2753 | 171.386
7.5 | 1.9798 | 0.01253 | -0.2704 | 158.0048
8 | 2.0018 | 0.01396 | -0.265 | 143.3954
8.5 | 2.0271 | 0.01536 | -0.2604 | 131.9727
9 | 2.0482 | 0.01708 | -0.2554 | 119.918
9.5 | 2.0699 | 0.01888 | -0.2507 | 109.6345
10 | 2.087 | 0.02112 | -0.2456 | 98.8163

## 122. Re 14M Mach 0.10 (1)
BIGFOIL.COM POLAR EXPORT
Joukowsky 14.00% thick 10.00% camber
Joukowsky 14.00% thick 10.00% camber |  |  |  | Cl Max: | 2.541 | at alpha= | 13.5 | deg
JavaFoil+Calcfoil stall+Eppler ext transition |  |  |  | L/D Max: | 184.673 | at alpha= | -4 | deg
Re: | 14000000 |  |  | Cd Min: | 0.00381 | at alpha= | -6.5 | deg
Mach: | 0.1 |  |  | Cl=0 at alpha= | -11.5543 | deg
|  |  |  | @ Cl=0.1, Cd= | 0.037294
|  |  |  | @ Cl=0.4, Cd= | 0.017157
|  |  |  | @ Cl=0.6, Cd= | 0.0051115
alpha (deg) | Cl | Cd | Cm | Cl/Cd
-20 | -0.484 | 0.13856 | -0.17 | -3.495
-19.5 | -0.475 | 0.13225 | -0.171 | -3.591
-19 | -0.463 | 0.12535 | -0.173 | -3.697
-18.5 | -0.449 | 0.11922 | -0.174 | -3.77
-18 | -0.433 | 0.11249 | -0.177 | -3.852
-17.5 | -0.415 | 0.10622 | -0.179 | -3.903
-17 | -0.393 | 0.10051 | -0.18 | -3.911
-16.5 | -0.369 | 0.09473 | -0.182 | -3.897
-16 | -0.343 | 0.08849 | -0.185 | -3.871
-15.5 | -0.313 | 0.08343 | -0.187 | -3.748
-15 | -0.281 | 0.078 | -0.19 | -3.599
-14.5 | -0.246 | 0.07324 | -0.192 | -3.361
-14 | -0.209 | 0.06844 | -0.194 | -3.06
-13.5 | -0.171 | 0.06367 | -0.197 | -2.678
-13 | -0.129 | 0.05896 | -0.2 | -2.196
-12.5 | -0.086 | 0.0545 | -0.203 | -1.586
-12 | -0.041 | 0.04978 | -0.207 | -0.834
-11.5 | 0.005 | 0.04539 | -0.211 | 0.118
-11 | 0.054 | 0.04102 | -0.215 | 1.316
-10.5 | 0.104 | 0.03697 | -0.219 | 2.821
-10 | 0.156 | 0.03333 | -0.222 | 4.686
-9.5 | 0.21 | 0.02937 | -0.227 | 7.145
-9 | 0.265 | 0.02542 | -0.233 | 10.437
-8.5 | 0.322 | 0.02192 | -0.238 | 14.709
-8 | 0.382 | 0.01817 | -0.244 | 21.028
-7.5 | 0.444 | 0.01468 | -0.251 | 30.272
-7 | 0.514 | 0.01133 | -0.261 | 45.332
-6.5 | 0.618 | 0.00381 | -0.286 | 162.29
-6 | 0.681 | 0.00406 | -0.287 | 167.664
-5.5 | 0.744 | 0.00423 | -0.287 | 175.994
-5 | 0.807 | 0.00448 | -0.287 | 180.327
-4.5 | 0.87 | 0.00476 | -0.287 | 182.916
-4 | 0.933 | 0.00505 | -0.288 | 184.673
-3.5 | 0.999 | 0.00542 | -0.288 | 184.456
-3 | 1.061 | 0.00583 | -0.288 | 182.083
-2.5 | 1.122 | 0.0064 | -0.288 | 175.476
-2 | 1.184 | 0.00787 | -0.288 | 150.366
-1.5 | 1.245 | 0.00847 | -0.289 | 147.06
-1 | 1.306 | 0.00904 | -0.289 | 144.549
-0.5 | 1.367 | 0.00968 | -0.289 | 141.197
0 | 1.427 | 0.00932 | -0.289 | 153.156
0.5 | 1.487 | 0.00927 | -0.289 | 160.367
1 | 1.547 | 0.00914 | -0.288 | 169.28
1.5 | 1.589 | 0.00895 | -0.288 | 177.531
2 | 1.647 | 0.00928 | -0.288 | 177.491
2.5 | 1.704 | 0.01003 | -0.288 | 169.864
3 | 1.761 | 0.01043 | -0.288 | 168.873
3.5 | 1.817 | 0.01087 | -0.288 | 167.096
4 | 1.873 | 0.01134 | -0.288 | 165.183
4.5 | 1.928 | 0.01184 | -0.287 | 162.792
5 | 1.982 | 0.01229 | -0.287 | 161.26
5.5 | 2.036 | 0.01288 | -0.287 | 158.012
6 | 2.089 | 0.01352 | -0.287 | 154.459
6.5 | 2.141 | 0.01426 | -0.286 | 150.18
7 | 2.192 | 0.01508 | -0.286 | 145.37
7.5 | 2.239 | 0.01594 | -0.286 | 140.468
8 | 2.283 | 0.01692 | -0.285 | 134.967
8.5 | 2.324 | 0.01796 | -0.285 | 129.42
9 | 2.363 | 0.01905 | -0.284 | 124.047
9.5 | 2.399 | 0.02012 | -0.284 | 119.196
10 | 2.43 | 0.02116 | -0.283 | 114.839
10.5 | 2.459 | 0.02196 | -0.283 | 112.003
11 | 2.484 | 0.02299 | -0.282 | 108.046
11.5 | 2.504 | 0.02405 | -0.281 | 104.129
12 | 2.52 | 0.02513 | -0.281 | 100.274
12.5 | 2.532 | 0.02631 | -0.28 | 96.233
13 | 2.538 | 0.02747 | -0.28 | 92.418
13.5 | 2.541 | 0.02871 | -0.279 | 88.488
14 | 2.537 | 0.03005 | -0.278 | 84.427
14.5 | 2.528 | 0.03145 | -0.278 | 80.368
15 | 2.515 | 0.03288 | -0.277 | 76.474
15.5 | 2.497 | 0.03441 | -0.276 | 72.57
16 | 2.473 | 0.03601 | -0.275 | 68.677
16.5 | 2.444 | 0.03772 | -0.274 | 64.78
17 | 2.411 | 0.03956 | -0.274 | 60.946
17.5 | 2.374 | 0.04142 | -0.273 | 57.305
18 | 2.333 | 0.0436 | -0.272 | 53.511
18.5 | 2.287 | 0.04573 | -0.271 | 50.022

## 123. Re 14M Mach 0.10 (2)
BIGFOIL.COM POLAR EXPORT
Joukowsky 14.00% thick 10.00% camber
Joukowsky 14.00% thick 10.00% camber |  |  |  | Cl Max: | 2.3009 | at alpha= | 19.5 | deg
XFOIL ncrit=9 |  |  |  | L/D Max: | 247.758 | at alpha= | 2 | deg
Re: | 14000000 |  |  | Cd Min: | 0.14883 | at alpha= | -20 | deg
Mach: | 0.1 |  |  | Cl=0 at alpha= | -11.0887 | deg
|  |  |  | @ Cl=0.1, Cd= | 0.0066864
|  |  |  | @ Cl=0.4, Cd= | 0.0056882
|  |  |  | @ Cl=0.6, Cd= | 0.005325
alpha (deg) | Cl | Cd | Cm | Cl/Cd
-20 | -0.2001 | 0.14883 | -0.1226 | -1.3445
-19.5 | -0.1866 | 0.1424 | -0.1273 | -1.3104
-19 | -0.1975 | 0.13101 | -0.1347 | -1.5075
-18.5 | -0.1822 | 0.12521 | -0.1392 | -1.4552
-18 | -0.1782 | 0.11722 | -0.1452 | -1.5202
-17.5 | -0.1769 | 0.10922 | -0.151 | -1.6197
-17 | -0.2046 | 0.0966 | -0.1604 | -2.118
-16.5 | -0.1906 | 0.09058 | -0.1659 | -2.1042
-15 | -0.4918 | 0.01271 | -0.2719 | -38.6939
-14.5 | -0.4279 | 0.01132 | -0.2758 | -37.8004
-14 | -0.3651 | 0.01044 | -0.2782 | -34.9713
-13.5 | -0.3023 | 0.0097 | -0.2803 | -31.1649
-13 | -0.239 | 0.00894 | -0.2824 | -26.7338
-12.5 | -0.1762 | 0.00834 | -0.2841 | -21.1271
-12 | -0.1134 | 0.00787 | -0.2856 | -14.4091
-11.5 | -0.0515 | 0.00754 | -0.2867 | -6.8302
-11 | 0.0111 | 0.00717 | -0.288 | 1.5481
-10.5 | 0.0734 | 0.00681 | -0.2893 | 10.7783
-10 | 0.1358 | 0.00652 | -0.2904 | 20.8282
-9.5 | 0.1973 | 0.00633 | -0.2913 | 31.169
-9 | 0.2597 | 0.00606 | -0.2925 | 42.8548
-8.5 | 0.3211 | 0.00589 | -0.2934 | 54.5161
-8 | 0.3829 | 0.00573 | -0.2943 | 66.8237
-7.5 | 0.4442 | 0.00558 | -0.2952 | 79.6057
-7 | 0.5055 | 0.00547 | -0.2961 | 92.4132
-6.5 | 0.5664 | 0.00538 | -0.2969 | 105.2788
-6 | 0.6275 | 0.00528 | -0.2977 | 118.8447
-5.5 | 0.6878 | 0.00524 | -0.2984 | 131.2595
-5 | 0.7487 | 0.00517 | -0.2993 | 144.8162
-4.5 | 0.8084 | 0.00517 | -0.2999 | 156.3636
-4 | 0.8686 | 0.00515 | -0.3006 | 168.6602
-3.5 | 0.9283 | 0.00515 | -0.3012 | 180.2524
-3 | 0.9874 | 0.00518 | -0.3017 | 190.6178
-2.5 | 1.0469 | 0.00519 | -0.3024 | 201.7148
-2 | 1.1051 | 0.00527 | -0.3027 | 209.6964
-1.5 | 1.1639 | 0.00532 | -0.3032 | 218.7782
-1 | 1.2219 | 0.0054 | -0.3036 | 226.2778
-0.5 | 1.2789 | 0.00553 | -0.3038 | 231.2658
0 | 1.3365 | 0.00562 | -0.3041 | 237.8114
0.5 | 1.393 | 0.00575 | -0.3042 | 242.2609
1 | 1.4483 | 0.00594 | -0.3041 | 243.8215
1.5 | 1.5036 | 0.00611 | -0.3041 | 246.0884
2 | 1.5584 | 0.00629 | -0.3039 | 247.7583
2.5 | 1.612 | 0.00651 | -0.3035 | 247.619
3 | 1.6641 | 0.00677 | -0.3029 | 245.805
3.5 | 1.7147 | 0.00708 | -0.3019 | 242.1893
4 | 1.7636 | 0.00741 | -0.3007 | 238.0027
4.5 | 1.8099 | 0.0078 | -0.2989 | 232.0385
5 | 1.8466 | 0.00825 | -0.2952 | 223.8303
5.5 | 1.8766 | 0.00888 | -0.2902 | 211.3288
6 | 1.909 | 0.00955 | -0.2858 | 199.8953
6.5 | 1.9352 | 0.01053 | -0.2805 | 183.7797
7 | 1.9636 | 0.01151 | -0.2758 | 170.5995
7.5 | 1.9874 | 0.01278 | -0.2704 | 155.5086
8 | 2.0104 | 0.01421 | -0.2652 | 141.4778
8.5 | 2.0333 | 0.01576 | -0.2601 | 129.0165
9 | 2.0532 | 0.01761 | -0.2549 | 116.5928
9.5 | 2.0746 | 0.01952 | -0.2501 | 106.2807
10 | 2.0911 | 0.02189 | -0.2449 | 95.5276
10.5 | 2.1123 | 0.02414 | -0.2407 | 87.5021
11.5 | 2.1505 | 0.02934 | -0.2327 | 73.2958
12.5 | 2.1825 | 0.03563 | -0.2247 | 61.2546
13 | 2.197 | 0.03916 | -0.221 | 56.1032
13.5 | 2.2108 | 0.04291 | -0.2175 | 51.5218
14 | 2.2252 | 0.04673 | -0.2143 | 47.6182
14.5 | 2.2383 | 0.05082 | -0.2112 | 44.0437
15 | 2.2514 | 0.05504 | -0.2085 | 40.9048
15.5 | 2.2627 | 0.05954 | -0.2058 | 38.003
16 | 2.2725 | 0.06436 | -0.2033 | 35.3092
16.5 | 2.2811 | 0.06943 | -0.201 | 32.8547
17 | 2.2872 | 0.07491 | -0.1989 | 30.5326
17.5 | 2.2928 | 0.08056 | -0.1971 | 28.4608
18 | 2.2959 | 0.0866 | -0.1954 | 26.5115
18.5 | 2.2992 | 0.09266 | -0.194 | 24.8133
19 | 2.2986 | 0.09933 | -0.1929 | 23.141
19.5 | 2.3009 | 0.10554 | -0.1921 | 21.8012
20 | 2.2991 | 0.11235 | -0.1915 | 20.4637

## 124. Re 14M Mach 0.25 (1)
BIGFOIL.COM POLAR EXPORT
Joukowsky 14.00% thick 10.00% camber
Joukowsky 14.00% thick 10.00% camber |  |  |  | Cl Max: | 2.526 | at alpha= | 12 | deg
JavaFoil+Calcfoil stall+Eppler ext transition |  |  |  | L/D Max: | 186.892 | at alpha= | -4 | deg
Re: | 14000000 |  |  | Cd Min: | 0.00407 | at alpha= | -6 | deg
Mach: | 0.25 |  |  | Cl=0 at alpha= | -11.5543 | deg
|  |  |  | @ Cl=0.1, Cd= | 0.041604
|  |  |  | @ Cl=0.4, Cd= | 0.020608
|  |  |  | @ Cl=0.6, Cd= | 0.010264
alpha (deg) | Cl | Cd | Cm | Cl/Cd
-20 | -0.299 | 0.16226 | -0.158 | -1.844
-19.5 | -0.314 | 0.15295 | -0.161 | -2.051
-19 | -0.324 | 0.14333 | -0.163 | -2.263
-18.5 | -0.331 | 0.13519 | -0.165 | -2.448
-18 | -0.333 | 0.1279 | -0.167 | -2.606
-17.5 | -0.332 | 0.11938 | -0.171 | -2.779
-17 | -0.326 | 0.11217 | -0.173 | -2.904
-16.5 | -0.315 | 0.1051 | -0.176 | -2.999
-16 | -0.3 | 0.09855 | -0.179 | -3.045
-15.5 | -0.28 | 0.09258 | -0.181 | -3.025
-15 | -0.256 | 0.08557 | -0.185 | -2.997
-14.5 | -0.229 | 0.08021 | -0.188 | -2.851
-14 | -0.198 | 0.07459 | -0.191 | -2.648
-13.5 | -0.163 | 0.06967 | -0.194 | -2.337
-13 | -0.125 | 0.06447 | -0.197 | -1.939
-12.5 | -0.084 | 0.05965 | -0.2 | -1.412
-12 | -0.041 | 0.05491 | -0.204 | -0.742
-11.5 | 0.005 | 0.05034 | -0.208 | 0.105
-11 | 0.054 | 0.04556 | -0.213 | 1.177
-10.5 | 0.104 | 0.04126 | -0.217 | 2.524
-10 | 0.157 | 0.037 | -0.222 | 4.233
-9.5 | 0.211 | 0.03319 | -0.226 | 6.352
-9 | 0.267 | 0.02917 | -0.232 | 9.149
-8.5 | 0.325 | 0.02525 | -0.238 | 12.866
-8 | 0.385 | 0.02144 | -0.244 | 17.962
-7.5 | 0.447 | 0.018 | -0.25 | 24.843
-7 | 0.513 | 0.01453 | -0.258 | 35.315
-6.5 | 0.586 | 0.01114 | -0.268 | 52.62
-6 | 0.699 | 0.00407 | -0.295 | 171.762
-5.5 | 0.764 | 0.00429 | -0.295 | 178.139
-5 | 0.829 | 0.00452 | -0.295 | 183.305
-4.5 | 0.894 | 0.00482 | -0.295 | 185.375
-4 | 0.958 | 0.00513 | -0.296 | 186.892
-3.5 | 1.027 | 0.00553 | -0.296 | 185.586
-3 | 1.09 | 0.00603 | -0.296 | 180.727
-2.5 | 1.153 | 0.00649 | -0.296 | 177.778
-2 | 1.217 | 0.0082 | -0.296 | 148.433
-1.5 | 1.28 | 0.00872 | -0.296 | 146.705
-1 | 1.342 | 0.00944 | -0.297 | 142.177
-0.5 | 1.405 | 0.00931 | -0.296 | 150.95
0 | 1.465 | 0.00874 | -0.296 | 167.604
0.5 | 1.527 | 0.00913 | -0.296 | 167.289
1 | 1.588 | 0.00898 | -0.296 | 176.844
1.5 | 1.63 | 0.00884 | -0.296 | 184.345
2 | 1.689 | 0.01034 | -0.296 | 163.305
2.5 | 1.747 | 0.01049 | -0.296 | 166.632
3 | 1.805 | 0.01093 | -0.296 | 165.102
3.5 | 1.862 | 0.01143 | -0.296 | 162.945
4 | 1.919 | 0.01196 | -0.295 | 160.52
4.5 | 1.975 | 0.01251 | -0.295 | 157.932
5 | 2.03 | 0.01304 | -0.295 | 155.744
5.5 | 2.085 | 0.01369 | -0.294 | 152.28
6 | 2.138 | 0.01442 | -0.294 | 148.298
6.5 | 2.191 | 0.01525 | -0.294 | 143.693
7 | 2.242 | 0.01617 | -0.293 | 138.692
7.5 | 2.289 | 0.01717 | -0.293 | 133.273
8 | 2.332 | 0.0183 | -0.292 | 127.435
8.5 | 2.372 | 0.01955 | -0.292 | 121.323
9 | 2.408 | 0.0208 | -0.291 | 115.74
9.5 | 2.44 | 0.02202 | -0.291 | 110.826
10 | 2.468 | 0.02322 | -0.29 | 106.289
10.5 | 2.491 | 0.02417 | -0.29 | 103.044
11 | 2.508 | 0.02544 | -0.289 | 98.601
11.5 | 2.52 | 0.02674 | -0.288 | 94.246
12 | 2.526 | 0.02805 | -0.288 | 90.044
12.5 | 2.524 | 0.02949 | -0.287 | 85.612
13 | 2.516 | 0.03093 | -0.286 | 81.355
13.5 | 2.501 | 0.03256 | -0.286 | 76.836
14 | 2.477 | 0.03422 | -0.285 | 72.39
14.5 | 2.445 | 0.03606 | -0.284 | 67.799
15 | 2.405 | 0.03789 | -0.283 | 63.491
15.5 | 2.359 | 0.04001 | -0.282 | 58.951
16 | 2.302 | 0.04225 | -0.281 | 54.474
16.5 | 2.237 | 0.04458 | -0.28 | 50.165
17 | 2.164 | 0.04723 | -0.279 | 45.823

## 125. Re 14M Mach 0.25 (2)
BIGFOIL.COM POLAR EXPORT
Joukowsky 14.00% thick 10.00% camber
Joukowsky 14.00% thick 10.00% camber |  |  |  | Cl Max: | 2.2819 | at alpha= | 19 | deg
XFOIL ncrit=9 |  |  |  | L/D Max: | 248.333 | at alpha= | 2 | deg
Re: | 14000000 |  |  | Cd Min: | 0.13545 | at alpha= | 20 | deg
Mach: | 0.25 |  |  | Cl=0 at alpha= | -10.8796 | deg
|  |  |  | @ Cl=0.1, Cd= | 0.007172
|  |  |  | @ Cl=0.4, Cd= | 0.0059056
|  |  |  | @ Cl=0.6, Cd= | 0.0054955
alpha (deg) | Cl | Cd | Cm | Cl/Cd
-18 | -0.112 | 0.1288 | -0.1468 | -0.86957
-17.5 | -0.0934 | 0.12269 | -0.152 | -0.76127
-17 | -0.0871 | 0.11496 | -0.1578 | -0.75765
-16.5 | -0.0765 | 0.10778 | -0.1637 | -0.70978
-16 | -0.0591 | 0.10068 | -0.171 | -0.58701
-15.5 | -0.0489 | 0.08794 | -0.188 | -0.55606
-15 | -0.0403 | 0.0792 | -0.1983 | -0.50884
-14.5 | -0.0543 | 0.06945 | -0.2079 | -0.78186
-14 | -0.0629 | 0.06127 | -0.216 | -1.0266
-13.5 | -0.1278 | 0.04849 | -0.2276 | -2.6356
-13 | -0.2971 | 0.01165 | -0.2894 | -25.5021
-12.5 | -0.2255 | 0.01034 | -0.2926 | -21.8085
-12 | -0.1547 | 0.00932 | -0.295 | -16.5987
-11.5 | -0.085 | 0.00849 | -0.2969 | -10.0118
-11 | -0.0162 | 0.00791 | -0.2982 | -2.048
-10.5 | 0.0511 | 0.00751 | -0.2991 | 6.8043
-10 | 0.1191 | 0.00704 | -0.3003 | 16.9176
-9.5 | 0.1858 | 0.0067 | -0.3012 | 27.7313
-9 | 0.2524 | 0.00642 | -0.3021 | 39.3146
-8.5 | 0.3181 | 0.00618 | -0.3029 | 51.4725
-8 | 0.3841 | 0.00594 | -0.3038 | 64.6633
-7.5 | 0.4488 | 0.0058 | -0.3045 | 77.3793
-7 | 0.5141 | 0.00561 | -0.3054 | 91.6399
-6.5 | 0.5779 | 0.00554 | -0.306 | 104.3141
-6 | 0.6424 | 0.00541 | -0.3068 | 118.7431
-5.5 | 0.7058 | 0.00535 | -0.3075 | 131.9252
-5 | 0.7692 | 0.0053 | -0.3081 | 145.1321
-4.5 | 0.8321 | 0.00526 | -0.3088 | 158.1939
-4 | 0.8946 | 0.00525 | -0.3094 | 170.4
-3.5 | 0.9571 | 0.00523 | -0.3101 | 183.0019
-3 | 1.0183 | 0.00529 | -0.3105 | 192.4953
-2.5 | 1.0803 | 0.00529 | -0.3111 | 204.2155
-2 | 1.1409 | 0.00537 | -0.3115 | 212.4581
-1.5 | 1.2015 | 0.00544 | -0.3119 | 220.864
-1 | 1.262 | 0.00552 | -0.3122 | 228.6232
-0.5 | 1.3208 | 0.00566 | -0.3123 | 233.3569
0 | 1.3803 | 0.00577 | -0.3125 | 239.2201
0.5 | 1.439 | 0.0059 | -0.3126 | 243.8983
1 | 1.4959 | 0.0061 | -0.3123 | 245.2295
1.5 | 1.5527 | 0.00629 | -0.312 | 246.8521
2 | 1.6092 | 0.00648 | -0.3116 | 248.3333
2.5 | 1.6637 | 0.00672 | -0.3109 | 247.5744
3 | 1.7161 | 0.00702 | -0.3097 | 244.4587
3.5 | 1.766 | 0.00735 | -0.308 | 240.2721
4 | 1.8071 | 0.00771 | -0.3045 | 234.3839
4.5 | 1.846 | 0.00816 | -0.3006 | 226.2255
5 | 1.8837 | 0.00871 | -0.2966 | 216.2687
5.5 | 1.9201 | 0.00937 | -0.2924 | 204.92
6 | 1.953 | 0.01022 | -0.2877 | 191.0959
6.5 | 1.9806 | 0.01136 | -0.2823 | 174.3486
7 | 2.0087 | 0.01261 | -0.2771 | 159.2942
7.5 | 2.0326 | 0.01415 | -0.2715 | 143.6466
8 | 2.0532 | 0.016 | -0.2655 | 128.325
8.5 | 2.0773 | 0.01783 | -0.2604 | 116.5059
9 | 2.0915 | 0.02038 | -0.2542 | 102.6251
9.5 | 2.1126 | 0.02275 | -0.2492 | 92.8615
10 | 2.1251 | 0.02588 | -0.2434 | 82.1136
10.5 | 2.1416 | 0.02899 | -0.2385 | 73.8737
11 | 2.1551 | 0.03259 | -0.2337 | 66.1276
11.5 | 2.1746 | 0.03592 | -0.2301 | 60.5401
12 | 2.1847 | 0.04018 | -0.2256 | 54.3728
12.5 | 2.1999 | 0.0442 | -0.2218 | 49.7715
13 | 2.2118 | 0.04869 | -0.218 | 45.4262
13.5 | 2.2233 | 0.05342 | -0.2145 | 41.6192
14 | 2.2324 | 0.05857 | -0.2112 | 38.1151
14.5 | 2.2429 | 0.06372 | -0.2082 | 35.1993
15 | 2.2529 | 0.06909 | -0.2056 | 32.6082
15.5 | 2.2587 | 0.07505 | -0.203 | 30.0959
16 | 2.2639 | 0.08125 | -0.2007 | 27.8634
16.5 | 2.2681 | 0.08766 | -0.1987 | 25.8738
17 | 2.2738 | 0.09393 | -0.1971 | 24.2074
17.5 | 2.2755 | 0.10082 | -0.1957 | 22.5699
18 | 2.2809 | 0.10715 | -0.1946 | 21.287
18.5 | 2.2797 | 0.11444 | -0.1938 | 19.9205
19 | 2.2819 | 0.12123 | -0.1934 | 18.8229
19.5 | 2.2819 | 0.12825 | -0.1934 | 17.7926
20 | 2.2804 | 0.13545 | -0.1938 | 16.8357

## 126. Re 14M Mach 0.50 (1)
BIGFOIL.COM POLAR EXPORT
Joukowsky 14.00% thick 10.00% camber
Joukowsky 14.00% thick 10.00% camber |  |  |  | Cl Max: | 2.517 | at alpha= | 8.5 | deg
JavaFoil+Calcfoil stall+Eppler ext transition |  |  |  | L/D Max: | 193.656 | at alpha= | -4.5 | deg
Re: | 14000000 |  |  | Cd Min: | 0.00514 | at alpha= | -4.5 | deg
Mach: | 0.5 |  |  | Cl=0 at alpha= | -11.5517 | deg
|  |  |  | @ Cl=0.1, Cd= | 0.061584
|  |  |  | @ Cl=0.4, Cd= | 0.034049
|  |  |  | @ Cl=0.6, Cd= | 0.02241
alpha (deg) | Cl | Cd | Cm | Cl/Cd
-20 | -0.514 | 0.15842 | -0.191 | -3.244
-19.5 | -0.483 | 0.14702 | -0.193 | -3.287
-19 | -0.451 | 0.14834 | -0.188 | -3.041
-18.5 | -0.42 | 0.14273 | -0.187 | -2.943
-18 | -0.39 | 0.13042 | -0.191 | -2.989
-17.5 | -0.36 | 0.11875 | -0.194 | -3.029
-17 | -0.327 | 0.1274 | -0.183 | -2.569
-16.5 | -0.298 | 0.11205 | -0.19 | -2.656
-16 | -0.268 | 0.10003 | -0.198 | -2.681
-15.5 | -0.236 | 0.10311 | -0.186 | -2.291
-15 | -0.206 | 0.09479 | -0.191 | -2.178
-14.5 | -0.177 | 0.0849 | -0.201 | -2.087
-14 | -0.146 | 0.09182 | -0.183 | -1.585
-13.5 | -0.116 | 0.08293 | -0.191 | -1.398
-13 | -0.087 | 0.07356 | -0.203 | -1.177
-12.5 | -0.056 | 0.07978 | -0.181 | -0.701
-12 | -0.026 | 0.06932 | -0.198 | -0.382
-11.5 | 0.003 | 0.07245 | -0.183 | 0.046
-11 | 0.033 | 0.06367 | -0.197 | 0.518
-10.5 | 0.062 | 0.06545 | -0.183 | 0.95
-10 | 0.092 | 0.06246 | -0.184 | 1.465
-9.5 | 0.173 | 0.05359 | -0.202 | 3.233
-9 | 0.249 | 0.04595 | -0.218 | 5.424
-8.5 | 0.32 | 0.03953 | -0.23 | 8.089
-8 | 0.389 | 0.03474 | -0.239 | 11.207
-7.5 | 0.459 | 0.03034 | -0.247 | 15.146
-7 | 0.531 | 0.02587 | -0.257 | 20.541
-6.5 | 0.604 | 0.02221 | -0.265 | 27.211
-6 | 0.678 | 0.01897 | -0.273 | 35.721
-5.5 | 0.756 | 0.01533 | -0.282 | 49.291
-5 | 0.838 | 0.01273 | -0.293 | 65.871
-4.5 | 0.995 | 0.00514 | -0.33 | 193.656
-4 | 1.068 | 0.00557 | -0.33 | 191.937
-3.5 | 1.148 | 0.00607 | -0.331 | 189.233
-3 | 1.219 | 0.00665 | -0.331 | 183.205
-2.5 | 1.29 | 0.00905 | -0.331 | 142.448
-2 | 1.36 | 0.00872 | -0.331 | 155.922
-1.5 | 1.431 | 0.00866 | -0.33 | 165.176
-1 | 1.501 | 0.00852 | -0.33 | 176.094
-0.5 | 1.571 | 0.00996 | -0.33 | 157.697
0 | 1.633 | 0.01045 | -0.33 | 156.218
0.5 | 1.701 | 0.01096 | -0.33 | 155.152
1 | 1.769 | 0.01152 | -0.33 | 153.589
1.5 | 1.804 | 0.0121 | -0.33 | 149.079
2 | 1.868 | 0.01243 | -0.33 | 150.251
2.5 | 1.93 | 0.01306 | -0.329 | 147.749
3 | 1.992 | 0.01378 | -0.329 | 144.55
3.5 | 2.053 | 0.01455 | -0.329 | 141.056
4 | 2.112 | 0.01541 | -0.328 | 137.106
4.5 | 2.171 | 0.01623 | -0.328 | 133.729
5 | 2.228 | 0.01725 | -0.327 | 129.144
5.5 | 2.284 | 0.01842 | -0.327 | 123.988
6 | 2.338 | 0.01977 | -0.326 | 118.254
6.5 | 2.389 | 0.02128 | -0.326 | 112.266
7 | 2.438 | 0.02309 | -0.325 | 105.569
7.5 | 2.475 | 0.02523 | -0.324 | 98.121
8 | 2.502 | 0.0277 | -0.323 | 90.322
8.5 | 2.517 | 0.03036 | -0.322 | 82.9
9 | 2.516 | 0.03305 | -0.322 | 76.128
9.5 | 2.493 | 0.03586 | -0.321 | 69.523
10 | 2.432 | 0.0388 | -0.319 | 62.7
10.5 | 2.309 | 0.04259 | -0.318 | 54.217
11 | 1.95 | 0.04808 | -0.317 | 40.556
11.5 | 1.478 | 0.05187 | -0.315 | 28.502
12 | 1.504 | 0.05411 | -0.314 | 27.8
12.5 | 1.531 | 0.05503 | -0.313 | 27.824
13 | 1.552 | 0.06226 | -0.311 | 24.922
13.5 | 1.57 | 0.07048 | -0.308 | 22.27

## 127. Re 14M Mach 0.50 (2)
BIGFOIL.COM POLAR EXPORT
Joukowsky 14.00% thick 10.00% camber
Joukowsky 14.00% thick 10.00% camber |  |  |  | Cl Max: | 2.3066 | at alpha= | 19 | deg
XFOIL ncrit=9 |  |  |  | L/D Max: | 232.047 | at alpha= | -0.5 | deg
Re: | 14000000 |  |  | Cd Min: | 0.21843 | at alpha= | 20 | deg
Mach: | 0.5 |  |  | Cl=0 at alpha= | -19.933 | deg
|  |  |  | @ Cl=0.1, Cd= | 0.162
|  |  |  | @ Cl=0.4, Cd= | 0.0074789
|  |  |  | @ Cl=0.6, Cd= | 0.0064243
alpha (deg) | Cl | Cd | Cm | Cl/Cd
-20 | -0.0039 | 0.19126 | -0.1457 | -0.020391
-19.5 | 0.0252 | 0.18406 | -0.1523 | 0.13691
-19 | 0.0492 | 0.17657 | -0.1577 | 0.27864
-18.5 | 0.0809 | 0.16871 | -0.1655 | 0.47952
-18 | 0.104 | 0.16059 | -0.1718 | 0.64761
-17.5 | 0.1439 | 0.15263 | -0.1819 | 0.9428
-17 | 0.1657 | 0.14523 | -0.1873 | 1.1409
-16.5 | 0.182 | 0.13744 | -0.1923 | 1.3242
-16 | 0.2077 | 0.13132 | -0.1973 | 1.5816
-15.5 | 0.2196 | 0.12377 | -0.2017 | 1.7743
-15 | 0.2289 | 0.11563 | -0.2069 | 1.9796
-14.5 | 0.2539 | 0.11067 | -0.2105 | 2.2942
-14 | 0.261 | 0.10267 | -0.2159 | 2.5421
-13.5 | 0.2653 | 0.09504 | -0.2209 | 2.7915
-13 | 0.2753 | 0.08819 | -0.2262 | 3.1217
-12.5 | 0.286 | 0.08203 | -0.2305 | 3.4865
-12 | 0.2962 | 0.07597 | -0.235 | 3.8989
-11.5 | 0.2957 | 0.06911 | -0.2402 | 4.2787
-11 | 0.2996 | 0.06322 | -0.2443 | 4.739
-10.5 | 0.2991 | 0.05717 | -0.2487 | 5.2318
-10 | 0.2902 | 0.05108 | -0.2527 | 5.6813
-9.5 | 0.2706 | 0.0448 | -0.2564 | 6.0402
-9 | 0.2247 | 0.03848 | -0.2581 | 5.8394
-8.5 | 0.2528 | 0.0095 | -0.3411 | 26.6105
-8 | 0.3546 | 0.00782 | -0.3452 | 45.3453
-7.5 | 0.4451 | 0.00714 | -0.346 | 62.3389
-7 | 0.5313 | 0.00668 | -0.3464 | 79.5359
-6.5 | 0.6146 | 0.00637 | -0.3466 | 96.4835
-6 | 0.6957 | 0.00614 | -0.3468 | 113.3062
-5.5 | 0.7745 | 0.006 | -0.3469 | 129.0833
-5 | 0.8525 | 0.00587 | -0.3473 | 145.23
-4.5 | 0.928 | 0.00582 | -0.3475 | 159.4502
-4 | 1.0036 | 0.00577 | -0.3478 | 173.9341
-3.5 | 1.076 | 0.00581 | -0.3478 | 185.1979
-3 | 1.1494 | 0.00581 | -0.3481 | 197.8313
-2.5 | 1.2196 | 0.0059 | -0.348 | 206.7119
-2 | 1.2898 | 0.00598 | -0.3479 | 215.6856
-1.5 | 1.3581 | 0.00609 | -0.3475 | 223.0049
-1 | 1.4231 | 0.00627 | -0.3465 | 226.9697
-0.5 | 1.4851 | 0.0064 | -0.3449 | 232.0469
0 | 1.5386 | 0.00665 | -0.3416 | 231.3684
0.5 | 1.5967 | 0.00693 | -0.3392 | 230.404
1 | 1.6546 | 0.00724 | -0.3369 | 228.5359
1.5 | 1.7072 | 0.00771 | -0.3335 | 221.4267
2 | 1.7635 | 0.00816 | -0.3308 | 216.1152
2.5 | 1.8173 | 0.00871 | -0.3277 | 208.6452
3 | 1.8662 | 0.00945 | -0.3236 | 197.4815
3.5 | 1.9169 | 0.01024 | -0.3199 | 187.1973
4 | 1.9674 | 0.0111 | -0.3162 | 177.2432
4.5 | 2.0134 | 0.01221 | -0.3117 | 164.8976
5 | 2.0563 | 0.01354 | -0.3069 | 151.8685
5.5 | 2.0969 | 0.01509 | -0.3017 | 138.9596
6 | 2.1366 | 0.01683 | -0.2965 | 126.9519
6.5 | 2.1734 | 0.01885 | -0.291 | 115.2997
7 | 2.2051 | 0.0213 | -0.2849 | 103.5258
7.5 | 2.2341 | 0.02412 | -0.2788 | 92.6244
8 | 2.2559 | 0.02757 | -0.2722 | 81.8244
9 | 2.2804 | 0.03655 | -0.2581 | 62.3912
10 | 2.2846 | 0.04839 | -0.2446 | 47.2122
10.5 | 2.282 | 0.05524 | -0.2383 | 41.3106
11 | 2.2721 | 0.06318 | -0.2325 | 35.9623
11.5 | 2.2691 | 0.07088 | -0.2276 | 32.0133
12 | 2.255 | 0.08012 | -0.2232 | 28.1453
14 | 2.2425 | 0.1165 | -0.2142 | 19.2489
14.5 | 2.2437 | 0.12508 | -0.2129 | 17.9381
15 | 2.248 | 0.13331 | -0.212 | 16.863
15.5 | 2.2518 | 0.14165 | -0.2117 | 15.8969
16 | 2.2585 | 0.1497 | -0.2118 | 15.0868
16.5 | 2.2675 | 0.1575 | -0.2121 | 14.3968
17 | 2.2751 | 0.16548 | -0.213 | 13.7485
17.5 | 2.2829 | 0.17352 | -0.2142 | 13.1564
18 | 2.2932 | 0.18128 | -0.2157 | 12.65
18.5 | 2.2999 | 0.18958 | -0.2178 | 12.1316
19 | 2.3066 | 0.19805 | -0.2204 | 11.6466
19.5 | 2.306 | 0.20757 | -0.2241 | 11.1095
20 | 2.2971 | 0.21843 | -0.2294 | 10.5164

## 128. Re 16M Mach 0.00 (1)
BIGFOIL.COM POLAR EXPORT
Joukowsky 14.00% thick 10.00% camber
Joukowsky 14.00% thick 10.00% camber |  |  |  | Cl Max: | 2.546 | at alpha= | 13.5 | deg
JavaFoil+Calcfoil stall+Eppler ext transition |  |  |  | L/D Max: | 194.187 | at alpha= | 2.5 | deg
Re: | 16000000 |  |  | Cd Min: | 0.00364 | at alpha= | -7 | deg
Mach: | 0 |  |  | Cl=0 at alpha= | -11.5532 | deg
|  |  |  | @ Cl=0.1, Cd= | 0.035999
|  |  |  | @ Cl=0.4, Cd= | 0.01586
|  |  |  | @ Cl=0.6, Cd= | 0.0037314
alpha (deg) | Cl | Cd | Cm | Cl/Cd
-20 | -0.505 | 0.13499 | -0.172 | -3.739
-19.5 | -0.493 | 0.12873 | -0.173 | -3.829
-19 | -0.479 | 0.12263 | -0.174 | -3.906
-18.5 | -0.463 | 0.11591 | -0.177 | -3.996
-18 | -0.445 | 0.10965 | -0.178 | -4.057
-17.5 | -0.424 | 0.10402 | -0.18 | -4.077
-17 | -0.401 | 0.09823 | -0.182 | -4.083
-16.5 | -0.376 | 0.09279 | -0.184 | -4.047
-16 | -0.348 | 0.08658 | -0.187 | -4.015
-15.5 | -0.317 | 0.08128 | -0.189 | -3.898
-15 | -0.284 | 0.07631 | -0.191 | -3.717
-14.5 | -0.248 | 0.07162 | -0.193 | -3.467
-14 | -0.211 | 0.06655 | -0.196 | -3.171
-13.5 | -0.172 | 0.06187 | -0.198 | -2.773
-13 | -0.13 | 0.05744 | -0.201 | -2.265
-12.5 | -0.087 | 0.0528 | -0.204 | -1.644
-12 | -0.042 | 0.04829 | -0.208 | -0.862
-11.5 | 0.005 | 0.04407 | -0.212 | 0.121
-11 | 0.054 | 0.03978 | -0.216 | 1.359
-10.5 | 0.104 | 0.03567 | -0.22 | 2.927
-10 | 0.156 | 0.03214 | -0.223 | 4.864
-9.5 | 0.21 | 0.02818 | -0.228 | 7.451
-9 | 0.265 | 0.02419 | -0.234 | 10.975
-8.5 | 0.323 | 0.02066 | -0.239 | 15.616
-8 | 0.383 | 0.01671 | -0.246 | 22.902
-7.5 | 0.446 | 0.01356 | -0.253 | 32.897
-7 | 0.552 | 0.00364 | -0.285 | 151.726
-6.5 | 0.615 | 0.00376 | -0.285 | 163.398
-6 | 0.678 | 0.00405 | -0.285 | 167.3
-5.5 | 0.741 | 0.00425 | -0.285 | 174.078
-5 | 0.803 | 0.00447 | -0.286 | 179.772
-4.5 | 0.866 | 0.00475 | -0.286 | 182.254
-4 | 0.928 | 0.00505 | -0.286 | 183.972
-3.5 | 0.994 | 0.00537 | -0.286 | 185.345
-3 | 1.056 | 0.00582 | -0.287 | 181.504
-2.5 | 1.117 | 0.00638 | -0.287 | 174.993
-2 | 1.178 | 0.00784 | -0.287 | 150.173
-1.5 | 1.239 | 0.00841 | -0.287 | 147.286
-1 | 1.3 | 0.00896 | -0.287 | 145.102
-0.5 | 1.361 | 0.00962 | -0.287 | 141.448
0 | 1.42 | 0.00925 | -0.287 | 153.441
0.5 | 1.48 | 0.0092 | -0.287 | 160.809
1 | 1.539 | 0.00907 | -0.287 | 169.77
1.5 | 1.582 | 0.00943 | -0.287 | 167.731
2 | 1.639 | 0.00921 | -0.287 | 177.996
2.5 | 1.696 | 0.00874 | -0.287 | 194.187
3 | 1.753 | 0.01037 | -0.287 | 169.039
3.5 | 1.809 | 0.01079 | -0.287 | 167.656
4 | 1.864 | 0.01126 | -0.286 | 165.568
4.5 | 1.919 | 0.01175 | -0.286 | 163.323
5 | 1.974 | 0.01228 | -0.286 | 160.663
5.5 | 2.027 | 0.01276 | -0.286 | 158.86
6 | 2.08 | 0.01341 | -0.285 | 155.089
6.5 | 2.132 | 0.0141 | -0.285 | 151.235
7 | 2.183 | 0.01489 | -0.285 | 146.581
7.5 | 2.23 | 0.01573 | -0.284 | 141.782
8 | 2.275 | 0.01665 | -0.284 | 136.631
8.5 | 2.316 | 0.01763 | -0.283 | 131.413
9 | 2.355 | 0.01858 | -0.283 | 126.802
9.5 | 2.392 | 0.01957 | -0.283 | 122.208
10 | 2.424 | 0.02049 | -0.282 | 118.317
10.5 | 2.454 | 0.02143 | -0.282 | 114.49
11 | 2.479 | 0.02217 | -0.281 | 111.841
11.5 | 2.501 | 0.02315 | -0.28 | 108.046
12 | 2.519 | 0.02417 | -0.28 | 104.22
12.5 | 2.532 | 0.02526 | -0.279 | 100.244
13 | 2.541 | 0.02638 | -0.279 | 96.328
13.5 | 2.546 | 0.02752 | -0.278 | 92.49
14 | 2.544 | 0.02874 | -0.277 | 88.519
14.5 | 2.539 | 0.03001 | -0.277 | 84.596
15 | 2.529 | 0.0314 | -0.276 | 80.528
15.5 | 2.515 | 0.03284 | -0.275 | 76.582
16 | 2.495 | 0.03434 | -0.274 | 72.641
16.5 | 2.47 | 0.0359 | -0.274 | 68.816
17 | 2.442 | 0.0376 | -0.273 | 64.942
17.5 | 2.41 | 0.03938 | -0.272 | 61.191
18 | 2.374 | 0.04128 | -0.271 | 57.512
18.5 | 2.334 | 0.0432 | -0.27 | 54.033

## 129. Re 16M Mach 0.00 (2)
BIGFOIL.COM POLAR EXPORT
Joukowsky 14.00% thick 10.00% camber
Joukowsky 14.00% thick 10.00% camber |  |  |  | Cl Max: | 2.1281 | at alpha= | 11 | deg
XFOIL ncrit=9 |  |  |  | L/D Max: | 248.365 | at alpha= | 2 | deg
Re: | 16000000 |  |  | Cd Min: | 0.14388 | at alpha= | -20 | deg
Mach: | 0 |  |  | Cl=0 at alpha= | -11.1336 | deg
|  |  |  | @ Cl=0.1, Cd= | 0.0064704
|  |  |  | @ Cl=0.4, Cd= | 0.0055633
|  |  |  | @ Cl=0.6, Cd= | 0.0052269
alpha (deg) | Cl | Cd | Cm | Cl/Cd
-20 | -0.2246 | 0.14388 | -0.1233 | -1.561
-19.5 | -0.225 | 0.13453 | -0.1298 | -1.6725
-19 | -0.211 | 0.12875 | -0.1342 | -1.6388
-18.5 | -0.21 | 0.12008 | -0.1406 | -1.7488
-18 | -0.21 | 0.11202 | -0.1463 | -1.8747
-17.5 | -0.2161 | 0.10281 | -0.1533 | -2.1019
-16 | -0.3175 | 0.05244 | -0.2145 | -6.0545
-15.5 | -0.5364 | 0.01228 | -0.2699 | -43.6808
-15 | -0.4746 | 0.01104 | -0.2733 | -42.9891
-14.5 | -0.4133 | 0.01022 | -0.2757 | -40.4403
-14 | -0.3523 | 0.0096 | -0.2775 | -36.6979
-13.5 | -0.2907 | 0.00901 | -0.2794 | -32.2642
-13 | -0.2293 | 0.00842 | -0.2811 | -27.2328
-12.5 | -0.1673 | 0.00788 | -0.2828 | -21.231
-12 | -0.1062 | 0.00751 | -0.2841 | -14.1411
-11.5 | -0.0447 | 0.00718 | -0.2854 | -6.2256
-11 | 0.0163 | 0.0069 | -0.2865 | 2.3623
-10.5 | 0.0781 | 0.00656 | -0.2878 | 11.9055
-10 | 0.1392 | 0.00631 | -0.2889 | 22.0602
-9.5 | 0.2003 | 0.00612 | -0.2899 | 32.7288
-9 | 0.2614 | 0.00591 | -0.291 | 44.2301
-8.5 | 0.3226 | 0.00572 | -0.292 | 56.3986
-8 | 0.3832 | 0.00561 | -0.2929 | 68.3066
-7.5 | 0.4443 | 0.00544 | -0.2939 | 81.6728
-7 | 0.5045 | 0.00537 | -0.2946 | 93.9479
-6.5 | 0.5654 | 0.00525 | -0.2956 | 107.6952
-6 | 0.6252 | 0.00521 | -0.2963 | 120
-5.5 | 0.6859 | 0.00512 | -0.2972 | 133.9648
-5 | 0.7453 | 0.00512 | -0.2978 | 145.5664
-4.5 | 0.8054 | 0.00507 | -0.2986 | 158.856
-4 | 0.8646 | 0.00508 | -0.2992 | 170.1969
-3.5 | 0.9239 | 0.00508 | -0.2998 | 181.8701
-3 | 0.983 | 0.00509 | -0.3004 | 193.1238
-2.5 | 1.0412 | 0.00515 | -0.3009 | 202.1748
-2 | 1.1 | 0.00518 | -0.3014 | 212.3552
-1.5 | 1.1577 | 0.00527 | -0.3018 | 219.6774
-1 | 1.215 | 0.00536 | -0.3021 | 226.6791
-0.5 | 1.2727 | 0.00544 | -0.3025 | 233.9522
0 | 1.3291 | 0.00557 | -0.3027 | 238.6176
0.5 | 1.3848 | 0.00573 | -0.3028 | 241.6754
1 | 1.4408 | 0.00586 | -0.3029 | 245.8703
1.5 | 1.4959 | 0.00603 | -0.3029 | 248.0763
2 | 1.5498 | 0.00624 | -0.3026 | 248.3654
2.5 | 1.6026 | 0.00649 | -0.3022 | 246.9337
3 | 1.6543 | 0.00676 | -0.3016 | 244.7189
3.5 | 1.7047 | 0.00707 | -0.3007 | 241.1174
4 | 1.7535 | 0.00741 | -0.2995 | 236.6397
4.5 | 1.8 | 0.00779 | -0.2979 | 231.0655
5 | 1.8393 | 0.00828 | -0.2949 | 222.1377
5.5 | 1.8676 | 0.00887 | -0.2896 | 210.5524
6 | 1.8984 | 0.00956 | -0.285 | 198.5774
6.5 | 1.9258 | 0.01045 | -0.28 | 184.2871
7 | 1.9509 | 0.01153 | -0.2748 | 169.2021
7.5 | 1.9785 | 0.0126 | -0.2702 | 157.0238
8 | 2.0004 | 0.01403 | -0.2648 | 142.5802
8.5 | 2.0265 | 0.0154 | -0.2603 | 131.5909
9 | 2.0485 | 0.01707 | -0.2554 | 120.0059
9.5 | 2.0707 | 0.01883 | -0.2508 | 109.9681
10 | 2.0884 | 0.02101 | -0.2458 | 99.4003
10.5 | 2.109 | 0.02317 | -0.2414 | 91.0229
11 | 2.1281 | 0.02562 | -0.2372 | 83.064

## 130. Re 16M Mach 0.10 (1)
BIGFOIL.COM POLAR EXPORT
Joukowsky 14.00% thick 10.00% camber
Joukowsky 14.00% thick 10.00% camber |  |  |  | Cl Max: | 2.542 | at alpha= | 13.5 | deg
JavaFoil+Calcfoil stall+Eppler ext transition |  |  |  | L/D Max: | 193.489 | at alpha= | 2.5 | deg
Re: | 16000000 |  |  | Cd Min: | 0.00377 | at alpha= | -6.5 | deg
Mach: | 0.1 |  |  | Cl=0 at alpha= | -11.5532 | deg
|  |  |  | @ Cl=0.1, Cd= | 0.036694
|  |  |  | @ Cl=0.4, Cd= | 0.01674
|  |  |  | @ Cl=0.6, Cd= | 0.0049472
alpha (deg) | Cl | Cd | Cm | Cl/Cd
-20 | -0.485 | 0.13739 | -0.171 | -3.526
-19.5 | -0.475 | 0.13199 | -0.171 | -3.598
-19 | -0.464 | 0.12473 | -0.174 | -3.717
-18.5 | -0.45 | 0.11821 | -0.175 | -3.805
-18 | -0.434 | 0.11192 | -0.177 | -3.873
-17.5 | -0.415 | 0.10576 | -0.179 | -3.921
-17 | -0.393 | 0.09973 | -0.181 | -3.945
-16.5 | -0.369 | 0.09417 | -0.183 | -3.922
-16 | -0.343 | 0.08831 | -0.186 | -3.879
-15.5 | -0.313 | 0.0825 | -0.188 | -3.794
-15 | -0.281 | 0.07731 | -0.191 | -3.634
-14.5 | -0.246 | 0.07235 | -0.193 | -3.406
-14 | -0.21 | 0.06758 | -0.195 | -3.102
-13.5 | -0.171 | 0.06282 | -0.198 | -2.717
-13 | -0.13 | 0.05841 | -0.201 | -2.219
-12.5 | -0.087 | 0.05391 | -0.204 | -1.605
-12 | -0.042 | 0.0491 | -0.208 | -0.846
-11.5 | 0.005 | 0.04509 | -0.211 | 0.118
-11 | 0.054 | 0.04042 | -0.216 | 1.337
-10.5 | 0.104 | 0.03637 | -0.22 | 2.872
-10 | 0.156 | 0.0327 | -0.223 | 4.784
-9.5 | 0.21 | 0.02899 | -0.228 | 7.247
-9 | 0.266 | 0.02501 | -0.233 | 10.622
-8.5 | 0.323 | 0.02148 | -0.239 | 15.033
-8 | 0.383 | 0.01769 | -0.245 | 21.648
-7.5 | 0.446 | 0.01417 | -0.253 | 31.497
-7 | 0.518 | 0.01031 | -0.264 | 50.236
-6.5 | 0.618 | 0.00377 | -0.286 | 163.906
-6 | 0.681 | 0.00406 | -0.287 | 167.72
-5.5 | 0.744 | 0.00423 | -0.287 | 175.973
-5 | 0.807 | 0.00448 | -0.287 | 180.219
-4.5 | 0.87 | 0.00476 | -0.287 | 182.728
-4 | 0.933 | 0.00506 | -0.288 | 184.391
-3.5 | 0.999 | 0.00538 | -0.288 | 185.801
-3 | 1.061 | 0.00583 | -0.288 | 181.853
-2.5 | 1.122 | 0.00641 | -0.288 | 175.136
-2 | 1.184 | 0.00789 | -0.288 | 150.012
-1.5 | 1.245 | 0.00847 | -0.289 | 147.025
-1 | 1.306 | 0.00905 | -0.289 | 144.384
-0.5 | 1.367 | 0.00969 | -0.289 | 141.067
0 | 1.427 | 0.00933 | -0.289 | 152.991
0.5 | 1.487 | 0.00927 | -0.289 | 160.378
1 | 1.547 | 0.00913 | -0.289 | 169.396
1.5 | 1.59 | 0.00896 | -0.288 | 177.483
2 | 1.647 | 0.00928 | -0.288 | 177.418
2.5 | 1.704 | 0.00881 | -0.288 | 193.489
3 | 1.761 | 0.01045 | -0.288 | 168.524
3.5 | 1.817 | 0.0109 | -0.288 | 166.734
4 | 1.873 | 0.01136 | -0.288 | 164.919
4.5 | 1.928 | 0.01186 | -0.288 | 162.62
5 | 1.983 | 0.01241 | -0.287 | 159.779
5.5 | 2.036 | 0.0129 | -0.287 | 157.824
6 | 2.089 | 0.01355 | -0.287 | 154.143
6.5 | 2.141 | 0.01428 | -0.286 | 149.994
7 | 2.192 | 0.01507 | -0.286 | 145.477
7.5 | 2.24 | 0.01595 | -0.286 | 140.396
8 | 2.284 | 0.01686 | -0.285 | 135.437
8.5 | 2.325 | 0.01787 | -0.285 | 130.124
9 | 2.364 | 0.01887 | -0.284 | 125.26
9.5 | 2.4 | 0.01987 | -0.284 | 120.769
10 | 2.432 | 0.02081 | -0.283 | 116.876
10.5 | 2.461 | 0.02179 | -0.283 | 112.917
11 | 2.485 | 0.02255 | -0.282 | 110.217
11.5 | 2.506 | 0.02359 | -0.282 | 106.208
12 | 2.522 | 0.02463 | -0.281 | 102.404
12.5 | 2.533 | 0.02577 | -0.28 | 98.297
13 | 2.54 | 0.02692 | -0.28 | 94.371
13.5 | 2.542 | 0.02813 | -0.279 | 90.384
14 | 2.539 | 0.02938 | -0.279 | 86.397
14.5 | 2.53 | 0.03074 | -0.278 | 82.297
15 | 2.517 | 0.03213 | -0.277 | 78.318
15.5 | 2.499 | 0.03367 | -0.276 | 74.214
16 | 2.475 | 0.0352 | -0.276 | 70.3
16.5 | 2.446 | 0.03688 | -0.275 | 66.324
17 | 2.413 | 0.03868 | -0.274 | 62.386
17.5 | 2.376 | 0.0405 | -0.273 | 58.664
18 | 2.335 | 0.04255 | -0.272 | 54.875
18.5 | 2.29 | 0.0447 | -0.271 | 51.218

## 131. Re 16M Mach 0.10 (2)
BIGFOIL.COM POLAR EXPORT
Joukowsky 14.00% thick 10.00% camber
Joukowsky 14.00% thick 10.00% camber |  |  |  | Cl Max: | 2.317 | at alpha= | 20 | deg
XFOIL ncrit=9 |  |  |  | L/D Max: | 248.777 | at alpha= | 1.5 | deg
Re: | 16000000 |  |  | Cd Min: | 0.14847 | at alpha= | -20 | deg
Mach: | 0.1 |  |  | Cl=0 at alpha= | -11.0963 | deg
|  |  |  | @ Cl=0.1, Cd= | 0.0065514
|  |  |  | @ Cl=0.4, Cd= | 0.0056022
|  |  |  | @ Cl=0.6, Cd= | 0.0052539
alpha (deg) | Cl | Cd | Cm | Cl/Cd
-20 | -0.2031 | 0.14847 | -0.1225 | -1.368
-19.5 | -0.1999 | 0.13952 | -0.1288 | -1.4328
-19 | -0.2029 | 0.13033 | -0.1348 | -1.5568
-18.5 | -0.201 | 0.12169 | -0.1412 | -1.6517
-18 | -0.1862 | 0.1162 | -0.1454 | -1.6024
-17.5 | -0.1827 | 0.10799 | -0.152 | -1.6918
-17 | -0.2153 | 0.0953 | -0.1608 | -2.2592
-16.5 | -0.2108 | 0.0869 | -0.1694 | -2.4258
-15.5 | -0.3248 | 0.04695 | -0.2212 | -6.918
-15 | -0.4892 | 0.01191 | -0.2741 | -41.0747
-14.5 | -0.4259 | 0.01075 | -0.2772 | -39.6186
-14 | -0.3634 | 0.00998 | -0.2794 | -36.4128
-13.5 | -0.3006 | 0.00934 | -0.2812 | -32.1842
-13 | -0.2381 | 0.00873 | -0.2829 | -27.2738
-12.5 | -0.1748 | 0.00811 | -0.2847 | -21.5536
-12 | -0.1125 | 0.00767 | -0.2861 | -14.6675
-11.5 | -0.0499 | 0.0073 | -0.2873 | -6.8356
-11 | 0.0119 | 0.00703 | -0.2883 | 1.6927
-10.5 | 0.0746 | 0.00667 | -0.2896 | 11.1844
-10 | 0.1367 | 0.00638 | -0.2907 | 21.4263
-9.5 | 0.1987 | 0.00617 | -0.2917 | 32.2042
-9 | 0.2604 | 0.00598 | -0.2927 | 43.5452
-8.5 | 0.3224 | 0.00576 | -0.2937 | 55.9722
-8 | 0.3836 | 0.00565 | -0.2946 | 67.8938
-7.5 | 0.4454 | 0.00547 | -0.2956 | 81.426
-7 | 0.5062 | 0.00539 | -0.2963 | 93.9147
-6.5 | 0.5677 | 0.00527 | -0.2972 | 107.723
-6 | 0.628 | 0.00524 | -0.2979 | 119.8473
-5.5 | 0.6892 | 0.00514 | -0.2988 | 134.0856
-5 | 0.7491 | 0.00514 | -0.2994 | 145.7393
-4.5 | 0.8097 | 0.00509 | -0.3002 | 159.0766
-4 | 0.8694 | 0.00509 | -0.3008 | 170.8055
-3.5 | 0.9291 | 0.00509 | -0.3014 | 182.5344
-3 | 0.9887 | 0.00511 | -0.302 | 193.4834
-2.5 | 1.0473 | 0.00517 | -0.3025 | 202.5725
-2 | 1.1065 | 0.0052 | -0.303 | 212.7885
-1.5 | 1.1646 | 0.00528 | -0.3034 | 220.5682
-1 | 1.2223 | 0.00539 | -0.3037 | 226.7718
-0.5 | 1.2804 | 0.00546 | -0.3041 | 234.5055
0 | 1.3372 | 0.00559 | -0.3043 | 239.2129
0.5 | 1.3933 | 0.00575 | -0.3043 | 242.313
1 | 1.4496 | 0.00589 | -0.3044 | 246.1121
1.5 | 1.5051 | 0.00605 | -0.3044 | 248.7769
2 | 1.5592 | 0.00627 | -0.3041 | 248.6762
2.5 | 1.6122 | 0.00652 | -0.3036 | 247.2699
3 | 1.6641 | 0.0068 | -0.3029 | 244.7206
3.5 | 1.7146 | 0.00711 | -0.3019 | 241.1533
4 | 1.7632 | 0.00746 | -0.3006 | 236.3539
4.5 | 1.8096 | 0.00784 | -0.2989 | 230.8163
5 | 1.8463 | 0.00829 | -0.2951 | 222.7141
5.5 | 1.8754 | 0.00895 | -0.29 | 209.5419
6 | 1.9074 | 0.00963 | -0.2856 | 198.0685
6.5 | 1.9336 | 0.0106 | -0.2803 | 182.4151
7 | 1.9607 | 0.01164 | -0.2753 | 168.445
7.5 | 1.9861 | 0.01285 | -0.2702 | 154.5603
8 | 2.0082 | 0.01432 | -0.2648 | 140.2374
8.5 | 2.0325 | 0.0158 | -0.26 | 128.6392
9 | 2.0538 | 0.01758 | -0.255 | 116.8259
9.5 | 2.0753 | 0.01947 | -0.2502 | 106.5896
10 | 2.094 | 0.02169 | -0.2453 | 96.5422
10.5 | 2.1151 | 0.02392 | -0.241 | 88.4239
11 | 2.1351 | 0.0264 | -0.2369 | 80.875
11.5 | 2.1548 | 0.02899 | -0.2332 | 74.3291
12 | 2.1721 | 0.03193 | -0.2292 | 68.0269
12.5 | 2.1895 | 0.03501 | -0.2254 | 62.5393
13 | 2.2051 | 0.0384 | -0.2217 | 57.4245
13.5 | 2.2208 | 0.04192 | -0.2183 | 52.9771
14 | 2.2364 | 0.04556 | -0.2152 | 49.0869
14.5 | 2.2512 | 0.04941 | -0.2122 | 45.5616
15 | 2.2635 | 0.05366 | -0.2093 | 42.1823
15.5 | 2.2749 | 0.05812 | -0.2066 | 39.1414
16 | 2.2845 | 0.06293 | -0.204 | 36.3022
16.5 | 2.2914 | 0.06818 | -0.2016 | 33.6081
17 | 2.2992 | 0.0734 | -0.1995 | 31.3243
17.5 | 2.3037 | 0.07916 | -0.1975 | 29.1018
18 | 2.3099 | 0.08474 | -0.1959 | 27.2587
18.5 | 2.3107 | 0.09111 | -0.1943 | 25.3617
19 | 2.3137 | 0.09722 | -0.1932 | 23.7986
19.5 | 2.3169 | 0.10327 | -0.1922 | 22.4354
20 | 2.317 | 0.10973 | -0.1915 | 21.1155

## 132. Re 16M Mach 0.25 (1)
BIGFOIL.COM POLAR EXPORT
Joukowsky 14.00% thick 10.00% camber
Joukowsky 14.00% thick 10.00% camber |  |  |  | Cl Max: | 2.528 | at alpha= | 12 | deg
JavaFoil+Calcfoil stall+Eppler ext transition |  |  |  | L/D Max: | 186.704 | at alpha= | -4 | deg
Re: | 16000000 |  |  | Cd Min: | 0.00407 | at alpha= | -6 | deg
Mach: | 0.25 |  |  | Cl=0 at alpha= | -11.5543 | deg
|  |  |  | @ Cl=0.1, Cd= | 0.041068
|  |  |  | @ Cl=0.4, Cd= | 0.02024
|  |  |  | @ Cl=0.6, Cd= | 0.0099101
alpha (deg) | Cl | Cd | Cm | Cl/Cd
-20 | -0.299 | 0.16089 | -0.159 | -1.86
-19.5 | -0.314 | 0.15098 | -0.161 | -2.079
-19 | -0.324 | 0.14264 | -0.164 | -2.275
-18.5 | -0.331 | 0.13432 | -0.166 | -2.465
-18 | -0.334 | 0.12671 | -0.168 | -2.632
-17.5 | -0.332 | 0.11885 | -0.171 | -2.792
-17 | -0.326 | 0.11164 | -0.174 | -2.918
-16.5 | -0.315 | 0.10473 | -0.176 | -3.011
-16 | -0.3 | 0.09806 | -0.179 | -3.061
-15.5 | -0.28 | 0.0923 | -0.181 | -3.035
-15 | -0.256 | 0.08549 | -0.185 | -3
-14.5 | -0.229 | 0.07943 | -0.189 | -2.882
-14 | -0.198 | 0.07402 | -0.192 | -2.67
-13.5 | -0.163 | 0.06888 | -0.195 | -2.366
-13 | -0.125 | 0.064 | -0.198 | -1.955
-12.5 | -0.084 | 0.05889 | -0.202 | -1.432
-12 | -0.041 | 0.05439 | -0.205 | -0.75
-11.5 | 0.005 | 0.04976 | -0.209 | 0.106
-11 | 0.054 | 0.04507 | -0.214 | 1.191
-10.5 | 0.104 | 0.04072 | -0.218 | 2.56
-10 | 0.157 | 0.03645 | -0.223 | 4.303
-9.5 | 0.211 | 0.03263 | -0.227 | 6.472
-9 | 0.267 | 0.02863 | -0.233 | 9.335
-8.5 | 0.325 | 0.0247 | -0.239 | 13.177
-8 | 0.386 | 0.02106 | -0.245 | 18.313
-7.5 | 0.449 | 0.01737 | -0.251 | 25.824
-7 | 0.515 | 0.01412 | -0.259 | 36.442
-6.5 | 0.59 | 0.0105 | -0.27 | 56.177
-6 | 0.699 | 0.00407 | -0.295 | 171.738
-5.5 | 0.764 | 0.00429 | -0.295 | 178.048
-5 | 0.829 | 0.00452 | -0.295 | 183.146
-4.5 | 0.894 | 0.00482 | -0.295 | 185.258
-4 | 0.958 | 0.00513 | -0.296 | 186.704
-3.5 | 1.027 | 0.00554 | -0.296 | 185.318
-3 | 1.09 | 0.00595 | -0.296 | 183.194
-2.5 | 1.153 | 0.0065 | -0.296 | 177.429
-2 | 1.217 | 0.00821 | -0.296 | 148.205
-1.5 | 1.28 | 0.00872 | -0.296 | 146.659
-1 | 1.342 | 0.00945 | -0.297 | 142.014
-0.5 | 1.405 | 0.00931 | -0.296 | 150.916
0 | 1.465 | 0.00924 | -0.296 | 158.652
0.5 | 1.527 | 0.00913 | -0.296 | 167.263
1 | 1.589 | 0.00899 | -0.296 | 176.743
1.5 | 1.631 | 0.00937 | -0.296 | 174.122
2 | 1.689 | 0.01037 | -0.296 | 162.878
2.5 | 1.748 | 0.01051 | -0.296 | 166.296
3 | 1.806 | 0.01096 | -0.296 | 164.796
3.5 | 1.863 | 0.01145 | -0.296 | 162.715
4 | 1.92 | 0.01198 | -0.295 | 160.223
4.5 | 1.975 | 0.01253 | -0.295 | 157.718
5 | 2.031 | 0.01305 | -0.295 | 155.631
5.5 | 2.085 | 0.01371 | -0.295 | 152.074
6 | 2.139 | 0.01445 | -0.294 | 148.076
6.5 | 2.192 | 0.01525 | -0.294 | 143.716
7 | 2.243 | 0.01617 | -0.293 | 138.665
7.5 | 2.29 | 0.01719 | -0.293 | 133.182
8 | 2.333 | 0.01827 | -0.293 | 127.657
8.5 | 2.373 | 0.01941 | -0.292 | 122.211
9 | 2.409 | 0.02059 | -0.292 | 116.974
9.5 | 2.442 | 0.02172 | -0.291 | 112.411
10 | 2.469 | 0.02285 | -0.29 | 108.064
10.5 | 2.493 | 0.02375 | -0.29 | 104.947
11 | 2.51 | 0.02495 | -0.289 | 100.59
11.5 | 2.522 | 0.02617 | -0.289 | 96.39
12 | 2.528 | 0.02749 | -0.288 | 91.954
12.5 | 2.526 | 0.02885 | -0.287 | 87.573
13 | 2.518 | 0.03029 | -0.287 | 83.157
13.5 | 2.503 | 0.03188 | -0.286 | 78.519
14 | 2.479 | 0.03344 | -0.285 | 74.132
14.5 | 2.447 | 0.03523 | -0.284 | 69.456
15 | 2.408 | 0.03705 | -0.283 | 64.976
15.5 | 2.361 | 0.03909 | -0.283 | 60.386
16 | 2.304 | 0.04126 | -0.282 | 55.838
16.5 | 2.239 | 0.04362 | -0.281 | 51.32
17 | 2.166 | 0.04608 | -0.28 | 47.005

## 133. Re 16M Mach 0.25 (2)
BIGFOIL.COM POLAR EXPORT
Joukowsky 14.00% thick 10.00% camber
Joukowsky 14.00% thick 10.00% camber |  |  |  | Cl Max: | 2.2942 | at alpha= | 19 | deg
XFOIL ncrit=9 |  |  |  | L/D Max: | 250.386 | at alpha= | 1.5 | deg
Re: | 16000000 |  |  | Cd Min: | 0.13364 | at alpha= | 20 | deg
Mach: | 0.25 |  |  | Cl=0 at alpha= | -10.8906 | deg
|  |  |  | @ Cl=0.1, Cd= | 0.0070218
|  |  |  | @ Cl=0.4, Cd= | 0.0058033
|  |  |  | @ Cl=0.6, Cd= | 0.0053942
alpha (deg) | Cl | Cd | Cm | Cl/Cd
-15 | -0.0636 | 0.07565 | -0.2019 | -0.84071
-14.5 | -0.0799 | 0.06557 | -0.2125 | -1.2185
-14 | -0.1195 | 0.05456 | -0.2231 | -2.1902
-13 | -0.2936 | 0.01089 | -0.2917 | -26.9605
-12.5 | -0.2226 | 0.00981 | -0.2941 | -22.6911
-12 | -0.1532 | 0.00904 | -0.2958 | -16.9469
-11.5 | -0.0831 | 0.00824 | -0.2976 | -10.085
-11 | -0.0149 | 0.00769 | -0.2988 | -1.9376
-10.5 | 0.0532 | 0.00726 | -0.2998 | 7.3278
-10 | 0.12 | 0.00692 | -0.3007 | 17.341
-9.5 | 0.1876 | 0.00652 | -0.3017 | 28.773
-9 | 0.2534 | 0.00629 | -0.3025 | 40.2862
-8.5 | 0.3197 | 0.00605 | -0.3033 | 52.843
-8 | 0.385 | 0.00584 | -0.3041 | 65.9247
-7.5 | 0.4503 | 0.00568 | -0.3049 | 79.2782
-7 | 0.5148 | 0.00554 | -0.3056 | 92.9242
-6.5 | 0.5795 | 0.00542 | -0.3063 | 106.9188
-6 | 0.6432 | 0.00534 | -0.307 | 120.4494
-5.5 | 0.7072 | 0.00526 | -0.3078 | 134.4487
-5 | 0.7701 | 0.00523 | -0.3084 | 147.2467
-4.5 | 0.8333 | 0.00518 | -0.3091 | 160.8687
-4 | 0.8959 | 0.00517 | -0.3097 | 173.2882
-3.5 | 0.9578 | 0.0052 | -0.3102 | 184.1923
-3 | 1.02 | 0.0052 | -0.3108 | 196.1538
-2.5 | 1.0808 | 0.00527 | -0.3112 | 205.0854
-2 | 1.1424 | 0.0053 | -0.3118 | 215.5472
-1.5 | 1.2028 | 0.00539 | -0.3121 | 223.154
-1 | 1.2625 | 0.0055 | -0.3124 | 229.5455
-0.5 | 1.3228 | 0.00558 | -0.3127 | 237.0609
0 | 1.3816 | 0.00572 | -0.3128 | 241.5385
0.5 | 1.4394 | 0.00589 | -0.3127 | 244.3803
1 | 1.4979 | 0.00603 | -0.3127 | 248.408
1.5 | 1.5549 | 0.00621 | -0.3125 | 250.3865
2 | 1.6101 | 0.00646 | -0.3119 | 249.2415
2.5 | 1.664 | 0.00673 | -0.311 | 247.2511
3 | 1.7169 | 0.00701 | -0.3099 | 244.9215
3.5 | 1.7678 | 0.00732 | -0.3084 | 241.5027
4 | 1.8108 | 0.00766 | -0.3053 | 236.3969
4.5 | 1.8483 | 0.00811 | -0.3011 | 227.9038
5 | 1.8845 | 0.0087 | -0.2968 | 216.6092
5.5 | 1.9187 | 0.00942 | -0.2922 | 203.6837
6 | 1.952 | 0.01026 | -0.2876 | 190.2534
6.5 | 1.9782 | 0.01145 | -0.2819 | 172.7686
7 | 2.0063 | 0.0127 | -0.2767 | 157.9764
7.5 | 2.0303 | 0.01425 | -0.2711 | 142.4772
8 | 2.052 | 0.01605 | -0.2654 | 127.8505
8.5 | 2.0753 | 0.01793 | -0.2601 | 115.7446
9 | 2.0903 | 0.02044 | -0.254 | 102.2652
9.5 | 2.1133 | 0.02269 | -0.2492 | 93.1379
10 | 2.1256 | 0.02583 | -0.2435 | 82.2919
10.5 | 2.1457 | 0.02865 | -0.2389 | 74.8935
11 | 2.1577 | 0.0323 | -0.2339 | 66.8019
11.5 | 2.1812 | 0.03534 | -0.2308 | 61.7204
12 | 2.1944 | 0.03929 | -0.2264 | 55.8514
12.5 | 2.2085 | 0.04336 | -0.2224 | 50.934
13 | 2.2223 | 0.04762 | -0.2187 | 46.6674
13.5 | 2.2355 | 0.05212 | -0.2153 | 42.8914
14 | 2.2466 | 0.057 | -0.212 | 39.414
14.5 | 2.2569 | 0.06211 | -0.2089 | 36.3371
15 | 2.2655 | 0.06759 | -0.2061 | 33.5183
15.5 | 2.2722 | 0.07341 | -0.2035 | 30.9522
16 | 2.2802 | 0.07921 | -0.2012 | 28.7868
16.5 | 2.2845 | 0.08558 | -0.1991 | 26.6943
17 | 2.287 | 0.09223 | -0.1973 | 24.7967
17.5 | 2.2913 | 0.09874 | -0.1959 | 23.2054
18 | 2.2928 | 0.10562 | -0.1947 | 21.708
18.5 | 2.2934 | 0.11263 | -0.1939 | 20.3622
19 | 2.2942 | 0.11961 | -0.1934 | 19.1807
19.5 | 2.2931 | 0.1268 | -0.1933 | 18.0844
20 | 2.2939 | 0.13364 | -0.1935 | 17.1648

## 134. Re 16M Mach 0.50 (1)
BIGFOIL.COM POLAR EXPORT
Joukowsky 14.00% thick 10.00% camber
Joukowsky 14.00% thick 10.00% camber |  |  |  | Cl Max: | 2.518 | at alpha= | 8.5 | deg
JavaFoil+Calcfoil stall+Eppler ext transition |  |  |  | L/D Max: | 193.497 | at alpha= | -4.5 | deg
Re: | 16000000 |  |  | Cd Min: | 0.00514 | at alpha= | -4.5 | deg
Mach: | 0.5 |  |  | Cl=0 at alpha= | -11.5517 | deg
|  |  |  | @ Cl=0.1, Cd= | 0.061249
|  |  |  | @ Cl=0.4, Cd= | 0.03379
|  |  |  | @ Cl=0.6, Cd= | 0.022174
alpha (deg) | Cl | Cd | Cm | Cl/Cd
-20 | -0.514 | 0.16301 | -0.19 | -3.151
-19.5 | -0.483 | 0.15155 | -0.192 | -3.188
-19 | -0.451 | 0.15438 | -0.188 | -2.922
-18.5 | -0.42 | 0.15041 | -0.187 | -2.792
-18 | -0.39 | 0.13542 | -0.189 | -2.877
-17.5 | -0.359 | 0.12282 | -0.193 | -2.926
-17 | -0.327 | 0.13355 | -0.183 | -2.45
-16.5 | -0.297 | 0.11752 | -0.187 | -2.53
-16 | -0.268 | 0.10547 | -0.193 | -2.536
-15.5 | -0.236 | 0.1079 | -0.185 | -2.188
-15 | -0.206 | 0.09787 | -0.189 | -2.108
-14.5 | -0.177 | 0.08843 | -0.197 | -1.999
-14 | -0.146 | 0.09072 | -0.185 | -1.606
-13.5 | -0.116 | 0.08206 | -0.193 | -1.415
-13 | -0.087 | 0.07255 | -0.205 | -1.195
-12.5 | -0.056 | 0.07921 | -0.183 | -0.706
-12 | -0.026 | 0.06851 | -0.2 | -0.386
-11.5 | 0.003 | 0.07169 | -0.185 | 0.046
-11 | 0.033 | 0.06292 | -0.199 | 0.525
-10.5 | 0.062 | 0.06471 | -0.184 | 0.961
-10 | 0.092 | 0.06215 | -0.185 | 1.473
-9.5 | 0.173 | 0.05303 | -0.204 | 3.27
-9 | 0.249 | 0.04542 | -0.219 | 5.493
-8.5 | 0.32 | 0.0392 | -0.231 | 8.164
-8 | 0.39 | 0.03443 | -0.24 | 11.315
-7.5 | 0.46 | 0.02995 | -0.249 | 15.358
-7 | 0.532 | 0.02563 | -0.258 | 20.755
-6.5 | 0.605 | 0.02192 | -0.266 | 27.601
-6 | 0.679 | 0.01855 | -0.274 | 36.621
-5.5 | 0.757 | 0.01509 | -0.284 | 50.166
-5 | 0.841 | 0.01237 | -0.294 | 68.01
-4.5 | 0.995 | 0.00514 | -0.33 | 193.497
-4 | 1.068 | 0.00554 | -0.33 | 192.918
-3.5 | 1.148 | 0.00608 | -0.331 | 188.926
-3 | 1.219 | 0.00666 | -0.331 | 182.975
-2.5 | 1.29 | 0.00904 | -0.331 | 142.691
-2 | 1.36 | 0.00872 | -0.331 | 155.923
-1.5 | 1.431 | 0.00866 | -0.331 | 165.138
-1 | 1.501 | 0.00853 | -0.33 | 176.008
-0.5 | 1.571 | 0.00998 | -0.33 | 157.482
0 | 1.633 | 0.01047 | -0.33 | 156.015
0.5 | 1.701 | 0.01098 | -0.33 | 154.91
1 | 1.77 | 0.01154 | -0.33 | 153.358
1.5 | 1.805 | 0.01213 | -0.33 | 148.84
2 | 1.868 | 0.01245 | -0.33 | 150.082
2.5 | 1.931 | 0.0131 | -0.329 | 147.33
3 | 1.992 | 0.0138 | -0.329 | 144.394
3.5 | 2.053 | 0.01456 | -0.329 | 141.046
4 | 2.113 | 0.01542 | -0.328 | 137.032
4.5 | 2.172 | 0.01627 | -0.328 | 133.452
5 | 2.229 | 0.01729 | -0.327 | 128.924
5.5 | 2.285 | 0.01848 | -0.327 | 123.629
6 | 2.339 | 0.0198 | -0.326 | 118.129
6.5 | 2.39 | 0.0213 | -0.326 | 112.233
7 | 2.438 | 0.02312 | -0.325 | 105.492
7.5 | 2.476 | 0.02518 | -0.324 | 98.341
8 | 2.503 | 0.02754 | -0.324 | 90.892
8.5 | 2.518 | 0.02996 | -0.323 | 84.067
9 | 2.518 | 0.03246 | -0.322 | 77.557
9.5 | 2.495 | 0.03516 | -0.321 | 70.958
10 | 2.434 | 0.03816 | -0.32 | 63.798
10.5 | 2.311 | 0.04167 | -0.318 | 55.464
11 | 1.952 | 0.04696 | -0.317 | 41.559
11.5 | 1.48 | 0.05055 | -0.316 | 29.278
12 | 1.506 | 0.05275 | -0.315 | 28.55
12.5 | 1.531 | 0.05544 | -0.313 | 27.619
13 | 1.548 | 0.06551 | -0.31 | 23.63
13.5 | 1.564 | 0.07426 | -0.307 | 21.058

## 135. Re 16M Mach 0.50 (2)
BIGFOIL.COM POLAR EXPORT
Joukowsky 14.00% thick 10.00% camber
Joukowsky 14.00% thick 10.00% camber |  |  |  | Cl Max: | 2.3247 | at alpha= | 19 | deg
XFOIL ncrit=9 |  |  |  | L/D Max: | 237.892 | at alpha= | 0 | deg
Re: | 16000000 |  |  | Cd Min: | 0.2169 | at alpha= | 20 | deg
Mach: | 0.5 |  |  | Cl=0 at alpha= | -99 | deg
|  |  |  | @ Cl=0.1, Cd= | 0.14622
|  |  |  | @ Cl=0.4, Cd= | 0.0072293
|  |  |  | @ Cl=0.6, Cd= | 0.0062935
alpha (deg) | Cl | Cd | Cm | Cl/Cd
-19.5 | 0.149 | 0.14622 | -0.1627 | 1.019
-19 | 0.1699 | 0.14378 | -0.1689 | 1.1817
-18.5 | 0.1884 | 0.13949 | -0.1739 | 1.3506
-18 | 0.2056 | 0.13425 | -0.1788 | 1.5315
-17.5 | 0.2233 | 0.12914 | -0.1833 | 1.7291
-17 | 0.2325 | 0.12277 | -0.1884 | 1.8938
-16.5 | 0.2546 | 0.11824 | -0.1927 | 2.1532
-16 | 0.2598 | 0.11114 | -0.1972 | 2.3376
-15.5 | 0.2646 | 0.10391 | -0.2016 | 2.5464
-15 | 0.2741 | 0.09743 | -0.2056 | 2.8133
-14.5 | 0.2834 | 0.09114 | -0.209 | 3.1095
-13.5 | 0.2935 | 0.07733 | -0.2162 | 3.7954
-13 | 0.2974 | 0.0706 | -0.2195 | 4.2125
-12.5 | 0.3029 | 0.06422 | -0.2225 | 4.7166
-12 | 0.3075 | 0.05819 | -0.225 | 5.2844
-11.5 | 0.298 | 0.05082 | -0.2284 | 5.8638
-11 | 0.2935 | 0.04448 | -0.2311 | 6.5985
-10.5 | 0.2831 | 0.03783 | -0.2344 | 7.4835
-10 | 0.2626 | 0.03129 | -0.2373 | 8.3925
-9.5 | 0.2282 | 0.0245 | -0.2407 | 9.3143
-9 | 0.1671 | 0.01685 | -0.2482 | 9.9169
-8.5 | 0.2608 | 0.00875 | -0.3441 | 29.8057
-8 | 0.3597 | 0.00748 | -0.3466 | 48.0882
-7.5 | 0.4481 | 0.00693 | -0.3468 | 64.6609
-7 | 0.5347 | 0.0065 | -0.3471 | 82.2615
-6.5 | 0.6169 | 0.00624 | -0.3471 | 98.8622
-6 | 0.6987 | 0.006 | -0.3475 | 116.45
-5.5 | 0.7769 | 0.00589 | -0.3475 | 131.9015
-5 | 0.8552 | 0.00576 | -0.3479 | 148.4722
-4.5 | 0.931 | 0.00571 | -0.3481 | 163.0473
-4 | 1.0057 | 0.00569 | -0.3483 | 176.7487
-3.5 | 1.0797 | 0.00569 | -0.3486 | 189.754
-3 | 1.1513 | 0.00575 | -0.3486 | 200.2261
-2.5 | 1.2237 | 0.00578 | -0.3488 | 211.7128
-2 | 1.2924 | 0.00591 | -0.3484 | 218.6802
-1.5 | 1.3618 | 0.006 | -0.3483 | 226.9667
-1 | 1.4286 | 0.00615 | -0.3476 | 232.2927
-0.5 | 1.4896 | 0.00634 | -0.3458 | 234.9527
0 | 1.5463 | 0.0065 | -0.3431 | 237.8923
0.5 | 1.6025 | 0.00681 | -0.3404 | 235.3157
1 | 1.6582 | 0.00715 | -0.3376 | 231.9161
1.5 | 1.7154 | 0.00751 | -0.335 | 228.4154
2 | 1.7686 | 0.00802 | -0.3318 | 220.5237
2.5 | 1.8201 | 0.00862 | -0.3282 | 211.1485
3 | 1.874 | 0.00921 | -0.325 | 203.4745
3.5 | 1.9246 | 0.00999 | -0.3213 | 192.6527
4 | 1.9695 | 0.01101 | -0.3166 | 178.8828
4.5 | 2.016 | 0.0121 | -0.3122 | 166.6116
5 | 2.0633 | 0.01324 | -0.3079 | 155.8384
5.5 | 2.1072 | 0.01464 | -0.3032 | 143.9344
6 | 2.1459 | 0.01638 | -0.2978 | 131.0073
6.5 | 2.1812 | 0.01845 | -0.292 | 118.2222
7 | 2.2129 | 0.02088 | -0.2859 | 105.9818
7.5 | 2.2379 | 0.02388 | -0.2793 | 93.7144
8 | 2.2538 | 0.02769 | -0.272 | 81.394
8.5 | 2.2707 | 0.03173 | -0.2652 | 71.5632
9 | 2.2777 | 0.03673 | -0.258 | 62.012
9.5 | 2.284 | 0.04214 | -0.2512 | 54.2003
10 | 2.2844 | 0.0484 | -0.2446 | 47.1983
10.5 | 2.2836 | 0.05509 | -0.2385 | 41.4522
11 | 2.2756 | 0.06287 | -0.2327 | 36.1953
11.5 | 2.2689 | 0.07089 | -0.2276 | 32.0059
12 | 2.2629 | 0.07928 | -0.2233 | 28.5431
12.5 | 2.2559 | 0.0881 | -0.2196 | 25.6061
13 | 2.2525 | 0.09683 | -0.2167 | 23.2624
13.5 | 2.2574 | 0.1063 | -0.216 | 21.2361
14 | 2.2526 | 0.11548 | -0.2142 | 19.5064
14.5 | 2.2545 | 0.12398 | -0.2128 | 18.1844
15 | 2.2597 | 0.13211 | -0.2118 | 17.1047
15.5 | 2.265 | 0.14025 | -0.2113 | 16.1497
16 | 2.2716 | 0.14831 | -0.2113 | 15.3166
16.5 | 2.2801 | 0.15618 | -0.2116 | 14.5992
17 | 2.2892 | 0.16396 | -0.2122 | 13.9619
17.5 | 2.2986 | 0.17178 | -0.2132 | 13.3811
18 | 2.3085 | 0.17957 | -0.2146 | 12.8557
18.5 | 2.3177 | 0.18755 | -0.2164 | 12.3578
19 | 2.3247 | 0.19597 | -0.2188 | 11.8625
19.5 | 2.3218 | 0.20578 | -0.2226 | 11.2829
20 | 2.3107 | 0.2169 | -0.228 | 10.6533

## 136. Re 18M Mach 0.00 (1)
BIGFOIL.COM POLAR EXPORT
Joukowsky 14.00% thick 10.00% camber
Joukowsky 14.00% thick 10.00% camber |  |  |  | Cl Max: | 2.547 | at alpha= | 13.5 | deg
JavaFoil+Calcfoil stall+Eppler ext transition |  |  |  | L/D Max: | 194.023 | at alpha= | 2.5 | deg
Re: | 18000000 |  |  | Cd Min: | 0.00364 | at alpha= | -7 | deg
Mach: | 0 |  |  | Cl=0 at alpha= | -11.5532 | deg
|  |  |  | @ Cl=0.1, Cd= | 0.035666
|  |  |  | @ Cl=0.4, Cd= | 0.015426
|  |  |  | @ Cl=0.6, Cd= | 0.0037314
alpha (deg) | Cl | Cd | Cm | Cl/Cd
-20 | -0.505 | 0.13497 | -0.172 | -3.74
-19.5 | -0.493 | 0.12854 | -0.173 | -3.835
-19 | -0.479 | 0.12162 | -0.175 | -3.941
-18.5 | -0.463 | 0.11538 | -0.177 | -4.015
-18 | -0.445 | 0.10915 | -0.179 | -4.077
-17.5 | -0.424 | 0.10314 | -0.181 | -4.115
-17 | -0.401 | 0.09772 | -0.182 | -4.106
-16.5 | -0.376 | 0.09239 | -0.184 | -4.065
-16 | -0.348 | 0.08612 | -0.187 | -4.038
-15.5 | -0.317 | 0.08081 | -0.189 | -3.922
-15 | -0.284 | 0.07549 | -0.192 | -3.761
-14.5 | -0.248 | 0.07118 | -0.193 | -3.49
-14 | -0.211 | 0.06612 | -0.196 | -3.193
-13.5 | -0.172 | 0.06141 | -0.199 | -2.796
-13 | -0.13 | 0.05669 | -0.202 | -2.297
-12.5 | -0.087 | 0.05231 | -0.205 | -1.66
-12 | -0.042 | 0.04784 | -0.209 | -0.871
-11.5 | 0.005 | 0.0436 | -0.212 | 0.123
-11 | 0.054 | 0.03931 | -0.216 | 1.376
-10.5 | 0.105 | 0.03527 | -0.22 | 2.964
-10 | 0.157 | 0.0314 | -0.225 | 4.988
-9.5 | 0.21 | 0.02769 | -0.229 | 7.596
-9 | 0.266 | 0.02364 | -0.235 | 11.253
-8.5 | 0.323 | 0.02028 | -0.24 | 15.932
-8 | 0.383 | 0.0163 | -0.247 | 23.528
-7.5 | 0.448 | 0.01296 | -0.255 | 34.562
-7 | 0.552 | 0.00364 | -0.285 | 151.799
-6.5 | 0.615 | 0.00376 | -0.285 | 163.499
-6 | 0.678 | 0.00405 | -0.285 | 167.186
-5.5 | 0.741 | 0.00426 | -0.285 | 173.938
-5 | 0.803 | 0.00447 | -0.286 | 179.616
-4.5 | 0.866 | 0.00476 | -0.286 | 181.993
-4 | 0.928 | 0.00505 | -0.286 | 183.697
-3.5 | 0.994 | 0.00537 | -0.286 | 185.244
-3 | 1.056 | 0.00583 | -0.287 | 181.197
-2.5 | 1.117 | 0.00639 | -0.287 | 174.671
-2 | 1.178 | 0.00787 | -0.287 | 149.693
-1.5 | 1.239 | 0.00843 | -0.287 | 146.932
-1 | 1.3 | 0.00896 | -0.287 | 145.099
-0.5 | 1.361 | 0.00961 | -0.287 | 141.534
0 | 1.42 | 0.00925 | -0.287 | 153.528
0.5 | 1.48 | 0.0092 | -0.287 | 160.818
1 | 1.54 | 0.00907 | -0.287 | 169.748
1.5 | 1.582 | 0.00943 | -0.287 | 167.76
2 | 1.64 | 0.00923 | -0.287 | 177.57
2.5 | 1.697 | 0.00874 | -0.287 | 194.023
3 | 1.753 | 0.01038 | -0.287 | 168.859
3.5 | 1.809 | 0.01082 | -0.287 | 167.235
4 | 1.865 | 0.01127 | -0.286 | 165.394
4.5 | 1.92 | 0.01176 | -0.286 | 163.175
5 | 1.974 | 0.0123 | -0.286 | 160.555
5.5 | 2.028 | 0.01277 | -0.286 | 158.765
6 | 2.081 | 0.01342 | -0.285 | 155.084
6.5 | 2.133 | 0.0141 | -0.285 | 151.212
7 | 2.184 | 0.01488 | -0.285 | 146.753
7.5 | 2.231 | 0.0157 | -0.284 | 142.076
8 | 2.275 | 0.01658 | -0.284 | 137.212
8.5 | 2.317 | 0.0175 | -0.284 | 132.437
9 | 2.356 | 0.01839 | -0.283 | 128.138
9.5 | 2.393 | 0.01933 | -0.283 | 123.799
10 | 2.425 | 0.02019 | -0.282 | 120.135
10.5 | 2.455 | 0.0211 | -0.282 | 116.351
11 | 2.481 | 0.02177 | -0.281 | 113.938
11.5 | 2.503 | 0.02276 | -0.281 | 109.965
12 | 2.521 | 0.02374 | -0.28 | 106.18
12.5 | 2.534 | 0.02478 | -0.279 | 102.25
13 | 2.543 | 0.02587 | -0.279 | 98.289
13.5 | 2.547 | 0.02703 | -0.278 | 94.232
14 | 2.546 | 0.02819 | -0.278 | 90.334
14.5 | 2.541 | 0.02944 | -0.277 | 86.299
15 | 2.531 | 0.03076 | -0.276 | 82.255
15.5 | 2.517 | 0.0322 | -0.275 | 78.164
16 | 2.497 | 0.03366 | -0.275 | 74.171
16.5 | 2.472 | 0.03519 | -0.274 | 70.248
17 | 2.444 | 0.03681 | -0.273 | 66.391
17.5 | 2.412 | 0.03854 | -0.272 | 62.58
18 | 2.376 | 0.0404 | -0.271 | 58.818
18.5 | 2.336 | 0.04234 | -0.27 | 55.178

## 137. Re 18M Mach 0.00 (2)
BIGFOIL.COM POLAR EXPORT
Joukowsky 14.00% thick 10.00% camber
Joukowsky 14.00% thick 10.00% camber |  |  |  | Cl Max: | 2.1316 | at alpha= | 11 | deg
XFOIL ncrit=9 |  |  |  | L/D Max: | 247.556 | at alpha= | 2 | deg
Re: | 18000000 |  |  | Cd Min: | 0.14351 | at alpha= | -20 | deg
Mach: | 0 |  |  | Cl=0 at alpha= | -11.1413 | deg
|  |  |  | @ Cl=0.1, Cd= | 0.006373
|  |  |  | @ Cl=0.4, Cd= | 0.0054834
|  |  |  | @ Cl=0.6, Cd= | 0.0051648
alpha (deg) | Cl | Cd | Cm | Cl/Cd
-20 | -0.2248 | 0.14351 | -0.1238 | -1.5664
-19.5 | -0.2276 | 0.13428 | -0.1297 | -1.695
-19 | -0.2305 | 0.125 | -0.1363 | -1.844
-18.5 | -0.2318 | 0.11654 | -0.1423 | -1.989
-17.5 | -0.2389 | 0.09943 | -0.1551 | -2.4027
-17 | -0.28 | 0.08478 | -0.1676 | -3.3027
-16.5 | -0.2464 | 0.06909 | -0.1973 | -3.5664
-15.5 | -0.5351 | 0.01181 | -0.2711 | -45.3091
-15 | -0.4732 | 0.01062 | -0.2744 | -44.5574
-14.5 | -0.4123 | 0.00988 | -0.2765 | -41.7308
-14 | -0.3508 | 0.00926 | -0.2784 | -37.8834
-13.5 | -0.29 | 0.00878 | -0.2799 | -33.0296
-13 | -0.2282 | 0.00823 | -0.2816 | -27.7278
-12.5 | -0.1667 | 0.00774 | -0.2832 | -21.5375
-12 | -0.105 | 0.00732 | -0.2846 | -14.3443
-11.5 | -0.0439 | 0.00703 | -0.2857 | -6.2447
-11 | 0.0173 | 0.00677 | -0.2868 | 2.5554
-10.5 | 0.0787 | 0.00647 | -0.2881 | 12.1638
-10 | 0.1402 | 0.00619 | -0.2892 | 22.6494
-9.5 | 0.2012 | 0.00601 | -0.2902 | 33.4775
-9 | 0.2622 | 0.00583 | -0.2912 | 44.9743
-8.5 | 0.3234 | 0.00563 | -0.2922 | 57.4423
-8 | 0.3841 | 0.00552 | -0.2931 | 69.5833
-7.5 | 0.4449 | 0.00538 | -0.294 | 82.6952
-7 | 0.5055 | 0.00528 | -0.2949 | 95.7386
-6.5 | 0.5658 | 0.00521 | -0.2957 | 108.5988
-6 | 0.6263 | 0.00513 | -0.2965 | 122.0858
-5.5 | 0.6862 | 0.00509 | -0.2973 | 134.8134
-5 | 0.7464 | 0.00504 | -0.298 | 148.0952
-4.5 | 0.8056 | 0.00505 | -0.2987 | 159.5248
-4 | 0.8655 | 0.00501 | -0.2994 | 172.7545
-3.5 | 0.9246 | 0.00503 | -0.3 | 183.8171
-3 | 0.9833 | 0.00508 | -0.3005 | 193.563
-2.5 | 1.0423 | 0.00509 | -0.3011 | 204.7741
-2 | 1.1001 | 0.00518 | -0.3015 | 212.3745
-1.5 | 1.1583 | 0.00524 | -0.302 | 221.0496
-1 | 1.2161 | 0.00531 | -0.3024 | 229.0207
-0.5 | 1.2727 | 0.00544 | -0.3026 | 233.9522
0 | 1.3295 | 0.00556 | -0.3028 | 239.1187
0.5 | 1.3861 | 0.00567 | -0.3031 | 244.4621
1 | 1.4415 | 0.00584 | -0.3031 | 246.8322
1.5 | 1.4958 | 0.00605 | -0.3029 | 247.2397
2 | 1.5497 | 0.00626 | -0.3026 | 247.5559
2.5 | 1.6028 | 0.00649 | -0.3023 | 246.9646
3 | 1.6547 | 0.00676 | -0.3017 | 244.7781
3.5 | 1.7048 | 0.00708 | -0.3008 | 240.791
4 | 1.7528 | 0.00746 | -0.2994 | 234.9598
4.5 | 1.7991 | 0.00785 | -0.2978 | 229.1847
5 | 1.8388 | 0.00834 | -0.2948 | 220.4796
5.5 | 1.866 | 0.00895 | -0.2893 | 208.4916
6 | 1.8962 | 0.00965 | -0.2847 | 196.4974
6.5 | 1.9241 | 0.01053 | -0.2797 | 182.7255
7 | 1.949 | 0.01162 | -0.2744 | 167.7281
7.5 | 1.9771 | 0.01267 | -0.2699 | 156.0458
8 | 1.9994 | 0.01409 | -0.2646 | 141.9021
8.5 | 2.0271 | 0.01537 | -0.2604 | 131.8868
9 | 2.0488 | 0.01706 | -0.2555 | 120.0938
9.5 | 2.0711 | 0.0188 | -0.2508 | 110.1649
10 | 2.0907 | 0.02086 | -0.2461 | 100.2253
11 | 2.1316 | 0.02531 | -0.2376 | 84.2197

## 138. Re 18M Mach 0.10 (1)
BIGFOIL.COM POLAR EXPORT
Joukowsky 14.00% thick 10.00% camber
Joukowsky 14.00% thick 10.00% camber |  |  |  | Cl Max: | 2.544 | at alpha= | 13.5 | deg
JavaFoil+Calcfoil stall+Eppler ext transition |  |  |  | L/D Max: | 193.563 | at alpha= | 2.5 | deg
Re: | 18000000 |  |  | Cd Min: | 0.00377 | at alpha= | -6.5 | deg
Mach: | 0.1 |  |  | Cl=0 at alpha= | -11.5532 | deg
|  |  |  | @ Cl=0.1, Cd= | 0.036387
|  |  |  | @ Cl=0.4, Cd= | 0.01595
|  |  |  | @ Cl=0.6, Cd= | 0.0048595
alpha (deg) | Cl | Cd | Cm | Cl/Cd
-20 | -0.485 | 0.13744 | -0.171 | -3.525
-19.5 | -0.475 | 0.13088 | -0.172 | -3.631
-19 | -0.464 | 0.12459 | -0.174 | -3.721
-18.5 | -0.45 | 0.11767 | -0.176 | -3.823
-18 | -0.434 | 0.11141 | -0.178 | -3.892
-17.5 | -0.415 | 0.10528 | -0.18 | -3.941
-17 | -0.394 | 0.09928 | -0.182 | -3.964
-16.5 | -0.37 | 0.09349 | -0.184 | -3.953
-16 | -0.343 | 0.08809 | -0.186 | -3.89
-15.5 | -0.313 | 0.08206 | -0.189 | -3.816
-15 | -0.281 | 0.07651 | -0.192 | -3.675
-14.5 | -0.247 | 0.07179 | -0.194 | -3.435
-14 | -0.21 | 0.06717 | -0.196 | -3.122
-13.5 | -0.171 | 0.0624 | -0.199 | -2.737
-13 | -0.13 | 0.05803 | -0.201 | -2.235
-12.5 | -0.087 | 0.05316 | -0.205 | -1.63
-12 | -0.042 | 0.04865 | -0.209 | -0.855
-11.5 | 0.005 | 0.04452 | -0.212 | 0.12
-11 | 0.054 | 0.04022 | -0.216 | 1.344
-10.5 | 0.105 | 0.03597 | -0.22 | 2.907
-10 | 0.157 | 0.03223 | -0.224 | 4.862
-9.5 | 0.21 | 0.02846 | -0.229 | 7.395
-9 | 0.266 | 0.02449 | -0.234 | 10.864
-8.5 | 0.324 | 0.02091 | -0.24 | 15.475
-8 | 0.384 | 0.01673 | -0.246 | 22.944
-7.5 | 0.448 | 0.01361 | -0.254 | 32.918
-7 | 0.523 | 0.00952 | -0.267 | 54.864
-6.5 | 0.618 | 0.00377 | -0.286 | 163.93
-6 | 0.681 | 0.00406 | -0.287 | 167.664
-5.5 | 0.744 | 0.00423 | -0.287 | 175.799
-5 | 0.807 | 0.00448 | -0.287 | 180.119
-4.5 | 0.87 | 0.00477 | -0.287 | 182.453
-4 | 0.933 | 0.00507 | -0.288 | 184.188
-3.5 | 0.999 | 0.00539 | -0.288 | 185.561
-3 | 1.061 | 0.00585 | -0.288 | 181.45
-2.5 | 1.122 | 0.00642 | -0.288 | 174.802
-2 | 1.184 | 0.00793 | -0.288 | 149.365
-1.5 | 1.245 | 0.00848 | -0.289 | 146.755
-1 | 1.306 | 0.00906 | -0.289 | 144.176
-0.5 | 1.367 | 0.0097 | -0.289 | 140.941
0 | 1.427 | 0.00933 | -0.289 | 152.992
0.5 | 1.487 | 0.00928 | -0.289 | 160.328
1 | 1.547 | 0.00914 | -0.289 | 169.247
1.5 | 1.59 | 0.00951 | -0.288 | 167.129
2 | 1.647 | 0.00928 | -0.288 | 177.482
2.5 | 1.705 | 0.00881 | -0.288 | 193.563
3 | 1.761 | 0.01046 | -0.288 | 168.365
3.5 | 1.817 | 0.01091 | -0.288 | 166.64
4 | 1.873 | 0.01137 | -0.288 | 164.773
4.5 | 1.928 | 0.01187 | -0.288 | 162.47
5 | 1.983 | 0.01241 | -0.287 | 159.767
5.5 | 2.037 | 0.01292 | -0.287 | 157.587
6 | 2.09 | 0.01357 | -0.287 | 154.001
6.5 | 2.142 | 0.01428 | -0.286 | 149.957
7 | 2.193 | 0.01507 | -0.286 | 145.534
7.5 | 2.24 | 0.01593 | -0.286 | 140.664
8 | 2.285 | 0.01682 | -0.285 | 135.859
8.5 | 2.326 | 0.01776 | -0.285 | 130.988
9 | 2.365 | 0.01868 | -0.284 | 126.611
9.5 | 2.401 | 0.0196 | -0.284 | 122.487
10 | 2.433 | 0.02053 | -0.284 | 118.513
10.5 | 2.462 | 0.02147 | -0.283 | 114.676
11 | 2.487 | 0.02216 | -0.282 | 112.191
11.5 | 2.507 | 0.02314 | -0.282 | 108.341
12 | 2.524 | 0.02419 | -0.281 | 104.329
12.5 | 2.535 | 0.02528 | -0.281 | 100.271
13 | 2.542 | 0.0264 | -0.28 | 96.296
13.5 | 2.544 | 0.02758 | -0.279 | 92.24
14 | 2.54 | 0.02881 | -0.279 | 88.175
14.5 | 2.532 | 0.03012 | -0.278 | 84.053
15 | 2.519 | 0.03152 | -0.277 | 79.915
15.5 | 2.501 | 0.03303 | -0.277 | 75.719
16 | 2.477 | 0.03452 | -0.276 | 71.745
16.5 | 2.448 | 0.03611 | -0.275 | 67.794
17 | 2.415 | 0.03792 | -0.274 | 63.685
17.5 | 2.378 | 0.03976 | -0.273 | 59.798
18 | 2.337 | 0.04165 | -0.272 | 56.114
18.5 | 2.292 | 0.0438 | -0.271 | 52.32

## 139. Re 18M Mach 0.10 (2)
BIGFOIL.COM POLAR EXPORT
Joukowsky 14.00% thick 10.00% camber
Joukowsky 14.00% thick 10.00% camber |  |  |  | Cl Max: | 2.3299 | at alpha= | 20 | deg
XFOIL ncrit=9 |  |  |  | L/D Max: | 247.886 | at alpha= | 2 | deg
Re: | 18000000 |  |  | Cd Min: | 0.14798 | at alpha= | -20 | deg
Mach: | 0.1 |  |  | Cl=0 at alpha= | -11.1055 | deg
|  |  |  | @ Cl=0.1, Cd= | 0.0064473
|  |  |  | @ Cl=0.4, Cd= | 0.0055174
|  |  |  | @ Cl=0.6, Cd= | 0.005183
alpha (deg) | Cl | Cd | Cm | Cl/Cd
-20 | -0.204 | 0.14798 | -0.123 | -1.3786
-19.5 | -0.2018 | 0.13937 | -0.1287 | -1.4479
-19 | -0.2039 | 0.12979 | -0.1354 | -1.571
-18.5 | -0.2081 | 0.12077 | -0.1414 | -1.7231
-18 | -0.206 | 0.11252 | -0.1478 | -1.8308
-17.5 | -0.2068 | 0.10471 | -0.1534 | -1.975
-17 | -0.2197 | 0.09427 | -0.162 | -2.3305
-15 | -0.4876 | 0.01144 | -0.2753 | -42.6224
-14.5 | -0.4247 | 0.01037 | -0.2782 | -40.9547
-14 | -0.3617 | 0.0096 | -0.2803 | -37.6771
-13.5 | -0.2996 | 0.00905 | -0.2819 | -33.105
-13 | -0.2368 | 0.00851 | -0.2834 | -27.8261
-12.5 | -0.1742 | 0.00798 | -0.285 | -21.8296
-12 | -0.1112 | 0.00748 | -0.2865 | -14.8663
-11.5 | -0.049 | 0.00714 | -0.2877 | -6.8627
-11 | 0.0131 | 0.00685 | -0.2888 | 1.9124
-10.5 | 0.0753 | 0.00657 | -0.2899 | 11.4612
-10 | 0.1377 | 0.00626 | -0.2911 | 21.9968
-9.5 | 0.1995 | 0.00606 | -0.292 | 32.9208
-9 | 0.2612 | 0.00588 | -0.2929 | 44.4218
-8.5 | 0.3232 | 0.00568 | -0.294 | 56.9014
-8 | 0.3846 | 0.00555 | -0.2948 | 69.2973
-7.5 | 0.446 | 0.00542 | -0.2957 | 82.2878
-7 | 0.5073 | 0.0053 | -0.2966 | 95.717
-6.5 | 0.5681 | 0.00523 | -0.2973 | 108.6233
-6 | 0.6292 | 0.00514 | -0.2982 | 122.4125
-5.5 | 0.6895 | 0.00511 | -0.2989 | 134.9315
-5 | 0.7502 | 0.00506 | -0.2997 | 148.2609
-4.5 | 0.81 | 0.00506 | -0.3003 | 160.0791
-4 | 0.8703 | 0.00503 | -0.301 | 173.0219
-3.5 | 0.9299 | 0.00505 | -0.3016 | 184.1386
-3 | 0.989 | 0.00509 | -0.3021 | 194.3026
-2.5 | 1.0485 | 0.00511 | -0.3027 | 205.1859
-2 | 1.1067 | 0.00519 | -0.3031 | 213.237
-1.5 | 1.1653 | 0.00525 | -0.3036 | 221.9619
-1 | 1.2235 | 0.00533 | -0.304 | 229.5497
-0.5 | 1.2804 | 0.00546 | -0.3042 | 234.5055
0 | 1.3376 | 0.00558 | -0.3044 | 239.7133
0.5 | 1.3947 | 0.00569 | -0.3046 | 245.1142
1 | 1.4503 | 0.00587 | -0.3046 | 247.0698
1.5 | 1.5049 | 0.00608 | -0.3044 | 247.5164
2 | 1.5592 | 0.00629 | -0.3041 | 247.8855
2.5 | 1.6127 | 0.00652 | -0.3037 | 247.3466
3 | 1.6648 | 0.00679 | -0.3031 | 245.1841
3.5 | 1.7152 | 0.0071 | -0.3021 | 241.5775
4 | 1.763 | 0.00749 | -0.3006 | 235.3805
4.5 | 1.8087 | 0.00791 | -0.2988 | 228.6599
5 | 1.8454 | 0.00835 | -0.295 | 221.006
5.5 | 1.8742 | 0.00901 | -0.2898 | 208.0133
6 | 1.9056 | 0.00971 | -0.2853 | 196.2513
6.5 | 1.9318 | 0.01069 | -0.28 | 180.7109
7 | 1.9588 | 0.01173 | -0.275 | 166.9906
7.5 | 1.9846 | 0.01292 | -0.27 | 153.6068
8 | 2.0072 | 0.01437 | -0.2647 | 139.6799
8.5 | 2.0319 | 0.01584 | -0.2599 | 128.2765
9 | 2.055 | 0.01751 | -0.2552 | 117.3615
9.5 | 2.0756 | 0.01945 | -0.2502 | 106.7147
10 | 2.0982 | 0.02142 | -0.2459 | 97.9552
10.5 | 2.1169 | 0.02378 | -0.2412 | 89.0202
11 | 2.1378 | 0.02615 | -0.2371 | 81.7514
11.5 | 2.1605 | 0.02854 | -0.2339 | 75.7008
12 | 2.1767 | 0.03154 | -0.2297 | 69.014
12.5 | 2.1944 | 0.03458 | -0.2259 | 63.4586
13 | 2.2112 | 0.03782 | -0.2223 | 58.4664
13.5 | 2.229 | 0.04111 | -0.2191 | 54.2204
14 | 2.2463 | 0.04454 | -0.216 | 50.4333
14.5 | 2.2595 | 0.04852 | -0.2128 | 46.5684
15 | 2.2731 | 0.0526 | -0.21 | 43.2148
15.5 | 2.2836 | 0.05713 | -0.2071 | 39.972
16 | 2.2924 | 0.06199 | -0.2045 | 36.9802
16.5 | 2.3028 | 0.06678 | -0.2022 | 34.4834
17 | 2.3086 | 0.07221 | -0.1999 | 31.9706
17.5 | 2.3172 | 0.07737 | -0.198 | 29.9496
18 | 2.3233 | 0.08291 | -0.1962 | 28.022
18.5 | 2.3283 | 0.08862 | -0.1947 | 26.2729
19 | 2.3296 | 0.09495 | -0.1934 | 24.535
19.5 | 2.3293 | 0.10151 | -0.1924 | 22.9465
20 | 2.3299 | 0.1079 | -0.1916 | 21.5931

## 140. Re 18M Mach 0.25 (1)
BIGFOIL.COM POLAR EXPORT
Joukowsky 14.00% thick 10.00% camber
Joukowsky 14.00% thick 10.00% camber |  |  |  | Cl Max: | 2.529 | at alpha= | 12 | deg
JavaFoil+Calcfoil stall+Eppler ext transition |  |  |  | L/D Max: | 186.436 | at alpha= | -4 | deg
Re: | 18000000 |  |  | Cd Min: | 0.004 | at alpha= | -6 | deg
Mach: | 0.25 |  |  | Cl=0 at alpha= | -11.5543 | deg
|  |  |  | @ Cl=0.1, Cd= | 0.040686
|  |  |  | @ Cl=0.4, Cd= | 0.019781
|  |  |  | @ Cl=0.6, Cd= | 0.0094114
alpha (deg) | Cl | Cd | Cm | Cl/Cd
-20 | -0.299 | 0.15922 | -0.16 | -1.88
-19.5 | -0.314 | 0.15119 | -0.162 | -2.076
-19 | -0.325 | 0.14159 | -0.164 | -2.292
-18.5 | -0.331 | 0.1335 | -0.167 | -2.481
-18 | -0.334 | 0.1265 | -0.169 | -2.637
-17.5 | -0.332 | 0.11788 | -0.172 | -2.816
-17 | -0.326 | 0.11075 | -0.175 | -2.943
-16.5 | -0.316 | 0.10396 | -0.177 | -3.035
-16 | -0.3 | 0.09731 | -0.18 | -3.086
-15.5 | -0.28 | 0.09161 | -0.182 | -3.059
-15 | -0.256 | 0.0853 | -0.186 | -3.007
-14.5 | -0.229 | 0.07906 | -0.189 | -2.896
-14 | -0.198 | 0.0733 | -0.193 | -2.698
-13.5 | -0.163 | 0.06852 | -0.195 | -2.38
-13 | -0.125 | 0.06333 | -0.199 | -1.977
-12.5 | -0.084 | 0.05851 | -0.202 | -1.442
-12 | -0.041 | 0.05371 | -0.206 | -0.76
-11.5 | 0.005 | 0.04936 | -0.21 | 0.107
-11 | 0.054 | 0.04466 | -0.214 | 1.203
-10.5 | 0.104 | 0.04034 | -0.219 | 2.587
-10 | 0.157 | 0.0358 | -0.224 | 4.388
-9.5 | 0.211 | 0.03218 | -0.228 | 6.569
-9 | 0.268 | 0.02812 | -0.234 | 9.52
-8.5 | 0.326 | 0.02423 | -0.24 | 13.457
-8 | 0.386 | 0.02057 | -0.246 | 18.787
-7.5 | 0.449 | 0.01702 | -0.252 | 26.401
-7 | 0.516 | 0.01362 | -0.26 | 37.922
-6.5 | 0.596 | 0.00963 | -0.274 | 61.829
-6 | 0.699 | 0.004 | -0.295 | 174.849
-5.5 | 0.764 | 0.00429 | -0.295 | 178.037
-5 | 0.829 | 0.00453 | -0.295 | 182.985
-4.5 | 0.894 | 0.00483 | -0.295 | 184.997
-4 | 0.958 | 0.00514 | -0.296 | 186.436
-3.5 | 1.027 | 0.00555 | -0.296 | 185.009
-3 | 1.09 | 0.00596 | -0.296 | 182.928
-2.5 | 1.153 | 0.00651 | -0.296 | 177.141
-2 | 1.217 | 0.00822 | -0.296 | 147.962
-1.5 | 1.28 | 0.00874 | -0.296 | 146.434
-1 | 1.342 | 0.00945 | -0.297 | 142.103
-0.5 | 1.405 | 0.00931 | -0.297 | 150.92
0 | 1.466 | 0.00923 | -0.296 | 158.766
0.5 | 1.527 | 0.00913 | -0.296 | 167.234
1 | 1.589 | 0.00899 | -0.296 | 176.711
1.5 | 1.631 | 0.00937 | -0.296 | 174.141
2 | 1.69 | 0.00914 | -0.296 | 184.82
2.5 | 1.748 | 0.01054 | -0.296 | 165.863
3 | 1.806 | 0.01097 | -0.296 | 164.579
3.5 | 1.863 | 0.01146 | -0.296 | 162.595
4 | 1.92 | 0.01199 | -0.295 | 160.147
4.5 | 1.976 | 0.01253 | -0.295 | 157.655
5 | 2.031 | 0.01306 | -0.295 | 155.488
5.5 | 2.086 | 0.01373 | -0.295 | 151.937
6 | 2.14 | 0.01445 | -0.294 | 148.032
6.5 | 2.192 | 0.01526 | -0.294 | 143.661
7 | 2.243 | 0.01616 | -0.294 | 138.835
7.5 | 2.29 | 0.01717 | -0.293 | 133.399
8 | 2.334 | 0.01818 | -0.293 | 128.39
8.5 | 2.374 | 0.01927 | -0.292 | 123.187
9 | 2.41 | 0.02034 | -0.292 | 118.493
9.5 | 2.443 | 0.0214 | -0.291 | 114.133
10 | 2.471 | 0.0225 | -0.291 | 109.824
10.5 | 2.494 | 0.02359 | -0.29 | 105.726
11 | 2.511 | 0.02453 | -0.289 | 102.388
11.5 | 2.524 | 0.0257 | -0.289 | 98.214
12 | 2.529 | 0.02696 | -0.288 | 93.821
12.5 | 2.528 | 0.02833 | -0.287 | 89.244
13 | 2.52 | 0.02972 | -0.287 | 84.79
13.5 | 2.505 | 0.03124 | -0.286 | 80.189
14 | 2.481 | 0.03281 | -0.285 | 75.604
14.5 | 2.449 | 0.03455 | -0.285 | 70.881
15 | 2.409 | 0.03634 | -0.284 | 66.302
15.5 | 2.363 | 0.03831 | -0.283 | 61.662
16 | 2.306 | 0.04038 | -0.282 | 57.102
16.5 | 2.24 | 0.04271 | -0.281 | 52.456
17 | 2.168 | 0.04517 | -0.28 | 48

## 141. Re 18M Mach 0.25 (2)
BIGFOIL.COM POLAR EXPORT
Joukowsky 14.00% thick 10.00% camber
Joukowsky 14.00% thick 10.00% camber |  |  |  | Cl Max: | 2.3059 | at alpha= | 19.5 | deg
XFOIL ncrit=9 |  |  |  | L/D Max: | 250.56 | at alpha= | 2 | deg
Re: | 18000000 |  |  | Cd Min: | 0.13667 | at alpha= | -18.5 | deg
Mach: | 0.25 |  |  | Cl=0 at alpha= | -10.9015 | deg
|  |  |  | @ Cl=0.1, Cd= | 0.0068751
|  |  |  | @ Cl=0.4, Cd= | 0.0057046
|  |  |  | @ Cl=0.6, Cd= | 0.0053329
alpha (deg) | Cl | Cd | Cm | Cl/Cd
-18.5 | -0.1185 | 0.13667 | -0.1413 | -0.86705
-18 | -0.1157 | 0.12802 | -0.1473 | -0.90377
-17.5 | -0.1157 | 0.11923 | -0.1534 | -0.97039
-16.5 | -0.0915 | 0.10579 | -0.1645 | -0.86492
-16 | -0.0516 | 0.09517 | -0.1824 | -0.54219
-15.5 | -0.0636 | 0.08415 | -0.1931 | -0.75579
-15 | -0.0826 | 0.07228 | -0.2061 | -1.1428
-14.5 | -0.0927 | 0.06369 | -0.2148 | -1.4555
-14 | -0.1646 | 0.04979 | -0.2281 | -3.3059
-13.5 | -0.3644 | 0.01208 | -0.2889 | -30.1656
-13 | -0.291 | 0.01037 | -0.2932 | -28.0617
-12.5 | -0.221 | 0.00945 | -0.2952 | -23.3862
-12 | -0.1512 | 0.00874 | -0.2966 | -17.2998
-11.5 | -0.0823 | 0.00808 | -0.298 | -10.1856
-11 | -0.0133 | 0.00749 | -0.2994 | -1.7757
-10.5 | 0.0542 | 0.0071 | -0.3003 | 7.6338
-10 | 0.1214 | 0.00677 | -0.3011 | 17.9321
-9.5 | 0.1883 | 0.00643 | -0.302 | 29.2846
-9 | 0.2549 | 0.00615 | -0.3029 | 41.4472
-8.5 | 0.3203 | 0.00597 | -0.3035 | 53.6516
-8 | 0.3863 | 0.00573 | -0.3044 | 67.4171
-7.5 | 0.451 | 0.00561 | -0.3051 | 80.3922
-7 | 0.5161 | 0.00544 | -0.3059 | 94.8713
-6.5 | 0.58 | 0.00537 | -0.3065 | 108.0074
-6 | 0.6446 | 0.00525 | -0.3073 | 122.781
-5.5 | 0.7076 | 0.00522 | -0.3079 | 135.5556
-5 | 0.7714 | 0.00514 | -0.3087 | 150.0778
-4.5 | 0.834 | 0.00514 | -0.3093 | 162.2568
-4 | 0.8967 | 0.00512 | -0.3099 | 175.1367
-3.5 | 0.9589 | 0.00514 | -0.3105 | 186.5564
-3 | 1.0204 | 0.00518 | -0.311 | 196.9884
-2.5 | 1.0824 | 0.00519 | -0.3116 | 208.5549
-2 | 1.1428 | 0.00528 | -0.3119 | 216.4394
-1.5 | 1.2037 | 0.00535 | -0.3124 | 224.9907
-1 | 1.2641 | 0.00543 | -0.3127 | 232.7993
-0.5 | 1.323 | 0.00557 | -0.3128 | 237.5224
0 | 1.3825 | 0.00569 | -0.313 | 242.9701
0.5 | 1.4414 | 0.00581 | -0.3131 | 248.0895
1 | 1.4985 | 0.00601 | -0.3129 | 249.3344
1.5 | 1.5549 | 0.00623 | -0.3125 | 249.5827
2 | 1.6111 | 0.00643 | -0.3121 | 250.5599
2.5 | 1.6661 | 0.00667 | -0.3114 | 249.7901
3 | 1.719 | 0.00695 | -0.3103 | 247.3381
3.5 | 1.7696 | 0.00728 | -0.3088 | 243.0769
4 | 1.8129 | 0.00764 | -0.3057 | 237.2906
4.5 | 1.8495 | 0.0081 | -0.3013 | 228.3333
5 | 1.8854 | 0.00868 | -0.297 | 217.212
5.5 | 1.9171 | 0.00949 | -0.2919 | 202.0126
6 | 1.9501 | 0.01033 | -0.2873 | 188.7803
6.5 | 1.9757 | 0.01156 | -0.2815 | 170.9083
7 | 2.0051 | 0.01275 | -0.2766 | 157.2627
7.5 | 2.0273 | 0.01438 | -0.2707 | 140.9805
8 | 2.0518 | 0.01606 | -0.2653 | 127.7584
8.5 | 2.0732 | 0.01803 | -0.2598 | 114.9861
9 | 2.0907 | 0.02041 | -0.254 | 102.4351
9.5 | 2.1128 | 0.0227 | -0.2492 | 93.0749
10 | 2.1276 | 0.02567 | -0.2437 | 82.8827
10.5 | 2.1476 | 0.02848 | -0.2391 | 75.4073
11 | 2.1646 | 0.03171 | -0.2345 | 68.2624
11.5 | 2.1801 | 0.0353 | -0.2302 | 61.7592
12 | 2.2015 | 0.03864 | -0.227 | 56.9746
12.5 | 2.2166 | 0.04259 | -0.2231 | 52.0451
13 | 2.2295 | 0.04691 | -0.2193 | 47.5272
13.5 | 2.2422 | 0.05144 | -0.2157 | 43.5886
14 | 2.2542 | 0.0562 | -0.2125 | 40.1103
14.5 | 2.2662 | 0.06109 | -0.2095 | 37.0961
15 | 2.2763 | 0.06636 | -0.2066 | 34.3023
15.5 | 2.2831 | 0.07212 | -0.204 | 31.657
16 | 2.2892 | 0.07814 | -0.2016 | 29.2961
16.5 | 2.2955 | 0.08422 | -0.1995 | 27.256
17 | 2.2983 | 0.0908 | -0.1976 | 25.3117
17.5 | 2.3025 | 0.0973 | -0.1961 | 23.6639
18 | 2.3031 | 0.1043 | -0.1948 | 22.0815
18.5 | 2.3055 | 0.11104 | -0.1939 | 20.7628
19 | 2.3041 | 0.11833 | -0.1933 | 19.4718
19.5 | 2.3059 | 0.1251 | -0.1931 | 18.4325
20 | 2.3052 | 0.13213 | -0.1933 | 17.4465

## 142. Re 18M Mach 0.50 (1)
BIGFOIL.COM POLAR EXPORT
Joukowsky 14.00% thick 10.00% camber
Joukowsky 14.00% thick 10.00% camber |  |  |  | Cl Max: | 2.52 | at alpha= | 8.5 | deg
JavaFoil+Calcfoil stall+Eppler ext transition |  |  |  | L/D Max: | 193.299 | at alpha= | -4.5 | deg
Re: | 18000000 |  |  | Cd Min: | 0.00515 | at alpha= | -4.5 | deg
Mach: | 0.5 |  |  | Cl=0 at alpha= | -11.5517 | deg
|  |  |  | @ Cl=0.1, Cd= | 0.06077
|  |  |  | @ Cl=0.4, Cd= | 0.033501
|  |  |  | @ Cl=0.6, Cd= | 0.021857
alpha (deg) | Cl | Cd | Cm | Cl/Cd
-20 | -0.514 | 0.16711 | -0.19 | -3.074
-19.5 | -0.483 | 0.1553 | -0.192 | -3.11
-19 | -0.451 | 0.15847 | -0.188 | -2.846
-18.5 | -0.42 | 0.15436 | -0.186 | -2.72
-18 | -0.389 | 0.1397 | -0.189 | -2.788
-17.5 | -0.359 | 0.12485 | -0.192 | -2.878
-17 | -0.327 | 0.13714 | -0.182 | -2.385
-16.5 | -0.297 | 0.12154 | -0.186 | -2.445
-16 | -0.267 | 0.10899 | -0.191 | -2.452
-15.5 | -0.236 | 0.11241 | -0.182 | -2.099
-15 | -0.206 | 0.10179 | -0.186 | -2.024
-14.5 | -0.176 | 0.09226 | -0.193 | -1.912
-14 | -0.146 | 0.09172 | -0.185 | -1.588
-13.5 | -0.116 | 0.08099 | -0.195 | -1.435
-13 | -0.087 | 0.07161 | -0.207 | -1.211
-12.5 | -0.056 | 0.07814 | -0.185 | -0.716
-12 | -0.026 | 0.06771 | -0.201 | -0.391
-11.5 | 0.003 | 0.071 | -0.186 | 0.047
-11 | 0.033 | 0.06224 | -0.2 | 0.531
-10.5 | 0.062 | 0.0642 | -0.186 | 0.97
-10 | 0.092 | 0.06166 | -0.186 | 1.485
-9.5 | 0.174 | 0.05254 | -0.205 | 3.302
-9 | 0.25 | 0.04511 | -0.22 | 5.534
-8.5 | 0.32 | 0.03901 | -0.231 | 8.207
-8 | 0.39 | 0.03414 | -0.24 | 11.423
-7.5 | 0.46 | 0.02967 | -0.249 | 15.519
-7 | 0.532 | 0.02534 | -0.258 | 21.014
-6.5 | 0.606 | 0.02155 | -0.267 | 28.115
-6 | 0.68 | 0.01816 | -0.275 | 37.466
-5.5 | 0.758 | 0.01491 | -0.284 | 50.854
-5 | 0.843 | 0.0121 | -0.296 | 69.709
-4.5 | 0.995 | 0.00515 | -0.33 | 193.299
-4 | 1.068 | 0.00554 | -0.33 | 192.792
-3.5 | 1.148 | 0.00609 | -0.331 | 188.58
-3 | 1.219 | 0.00667 | -0.331 | 182.642
-2.5 | 1.29 | 0.00904 | -0.331 | 142.731
-2 | 1.36 | 0.00873 | -0.331 | 155.828
-1.5 | 1.431 | 0.00867 | -0.331 | 165.063
-1 | 1.501 | 0.00853 | -0.33 | 175.918
-0.5 | 1.571 | 0.00998 | -0.33 | 157.378
0 | 1.633 | 0.01048 | -0.33 | 155.862
0.5 | 1.702 | 0.011 | -0.33 | 154.687
1 | 1.77 | 0.01155 | -0.33 | 153.198
1.5 | 1.805 | 0.01214 | -0.33 | 148.701
2 | 1.868 | 0.01246 | -0.33 | 149.956
2.5 | 1.931 | 0.01311 | -0.329 | 147.332
3 | 1.993 | 0.0138 | -0.329 | 144.409
3.5 | 2.054 | 0.01458 | -0.329 | 140.89
4 | 2.114 | 0.01544 | -0.328 | 136.885
4.5 | 2.172 | 0.0163 | -0.328 | 133.289
5 | 2.229 | 0.01729 | -0.328 | 128.907
5.5 | 2.285 | 0.01848 | -0.327 | 123.659
6 | 2.339 | 0.01979 | -0.327 | 118.186
6.5 | 2.391 | 0.0213 | -0.326 | 112.223
7 | 2.439 | 0.0231 | -0.325 | 105.591
7.5 | 2.477 | 0.0251 | -0.324 | 98.69
8 | 2.504 | 0.02729 | -0.324 | 91.754
8.5 | 2.52 | 0.02956 | -0.323 | 85.231
9 | 2.519 | 0.03197 | -0.322 | 78.804
9.5 | 2.497 | 0.0346 | -0.321 | 72.17
10 | 2.436 | 0.03751 | -0.32 | 64.943
10.5 | 2.313 | 0.04103 | -0.319 | 56.363
11 | 1.953 | 0.04602 | -0.317 | 42.452
11.5 | 1.481 | 0.04939 | -0.316 | 29.991
12 | 1.507 | 0.05156 | -0.315 | 29.235
12.5 | 1.53 | 0.0567 | -0.313 | 26.992
13 | 1.546 | 0.06704 | -0.31 | 23.054
13.5 | 1.557 | 0.07745 | -0.305 | 20.109

## 143. Re 18M Mach 0.50 (2)
BIGFOIL.COM POLAR EXPORT
Joukowsky 14.00% thick 10.00% camber
Joukowsky 14.00% thick 10.00% camber |  |  |  | Cl Max: | 2.3413 | at alpha= | 19 | deg
XFOIL ncrit=9 |  |  |  | L/D Max: | 240.808 | at alpha= | 0.5 | deg
Re: | 18000000 |  |  | Cd Min: | 0.21556 | at alpha= | 20 | deg
Mach: | 0.5 |  |  | Cl=0 at alpha= | -19.8004 | deg
|  |  |  | @ Cl=0.1, Cd= | 0.15854
|  |  |  | @ Cl=0.4, Cd= | 0.0070269
|  |  |  | @ Cl=0.6, Cd= | 0.0061618
alpha (deg) | Cl | Cd | Cm | Cl/Cd
-20 | -0.0093 | 0.18999 | -0.1455 | -0.04895
-19.5 | 0.014 | 0.18205 | -0.1513 | 0.076902
-19 | 0.1594 | 0.1423 | -0.1698 | 1.1202
-18.5 | 0.1839 | 0.13841 | -0.1746 | 1.3287
-18 | 0.2029 | 0.13355 | -0.1792 | 1.5193
-17.5 | 0.2085 | 0.12664 | -0.1846 | 1.6464
-17 | 0.2298 | 0.12196 | -0.1892 | 1.8842
-16.5 | 0.2478 | 0.11692 | -0.1934 | 2.1194
-16 | 0.2489 | 0.10931 | -0.1982 | 2.277
-15.5 | 0.2531 | 0.10185 | -0.203 | 2.485
-15 | 0.2685 | 0.09641 | -0.2063 | 2.785
-14.5 | 0.2773 | 0.08989 | -0.21 | 3.0849
-14 | 0.2831 | 0.0831 | -0.2136 | 3.4067
-13.5 | 0.2884 | 0.07635 | -0.2171 | 3.7773
-13 | 0.2929 | 0.06967 | -0.2204 | 4.2041
-12.5 | 0.2969 | 0.06332 | -0.2232 | 4.6889
-12 | 0.3006 | 0.05705 | -0.2261 | 5.2691
-11.5 | 0.2931 | 0.05015 | -0.229 | 5.8445
-11 | 0.2866 | 0.04348 | -0.2323 | 6.5915
-10.5 | 0.2702 | 0.03658 | -0.2356 | 7.3866
-10 | 0.2415 | 0.02939 | -0.2394 | 8.2171
-9.5 | 0.1958 | 0.02283 | -0.2416 | 8.5764
-9 | 0.1317 | 0.01299 | -0.2598 | 10.1386
-8.5 | 0.2668 | 0.00828 | -0.3459 | 32.2222
-8 | 0.3625 | 0.00725 | -0.3474 | 50
-7.5 | 0.4516 | 0.00672 | -0.3476 | 67.2024
-7 | 0.5364 | 0.00639 | -0.3476 | 83.9437
-6.5 | 0.62 | 0.00609 | -0.3478 | 101.8062
-6 | 0.7 | 0.00593 | -0.3478 | 118.0438
-5.5 | 0.7799 | 0.00576 | -0.3481 | 135.3993
-5 | 0.8565 | 0.00569 | -0.3482 | 150.5272
-4.5 | 0.9336 | 0.00561 | -0.3486 | 166.4171
-4 | 1.0074 | 0.00563 | -0.3487 | 178.9343
-3.5 | 1.0821 | 0.00561 | -0.3491 | 192.8877
-3 | 1.1543 | 0.00565 | -0.3492 | 204.3009
-2.5 | 1.2254 | 0.00573 | -0.3492 | 213.8569
-2 | 1.2964 | 0.00579 | -0.3493 | 223.9033
-1.5 | 1.3637 | 0.00595 | -0.3487 | 229.1933
-1 | 1.4323 | 0.00606 | -0.3484 | 236.3531
0 | 1.5492 | 0.00646 | -0.3437 | 239.8142
0.5 | 1.6086 | 0.00668 | -0.3416 | 240.8084
1 | 1.6625 | 0.00705 | -0.3384 | 235.8156
1.5 | 1.718 | 0.00745 | -0.3356 | 230.604
2 | 1.7745 | 0.00786 | -0.3329 | 225.7634
2.5 | 1.8249 | 0.00847 | -0.3291 | 215.4545
3 | 1.876 | 0.00915 | -0.3254 | 205.0273
3.5 | 1.9288 | 0.00984 | -0.322 | 196.0163
4 | 1.9765 | 0.01076 | -0.3177 | 183.6896
4.5 | 2.0213 | 0.01189 | -0.313 | 170
5.5 | 2.1074 | 0.01462 | -0.3032 | 144.145
6 | 2.1463 | 0.01635 | -0.2978 | 131.2722
6.5 | 2.1805 | 0.01847 | -0.2919 | 118.0563
7 | 2.2113 | 0.02094 | -0.2858 | 105.6017
7.5 | 2.2396 | 0.02377 | -0.2795 | 94.2196
8 | 2.2595 | 0.02731 | -0.2726 | 82.7353
8.5 | 2.2682 | 0.03187 | -0.265 | 71.1704
9 | 2.2809 | 0.0365 | -0.2583 | 62.4904
9.5 | 2.2846 | 0.04208 | -0.2513 | 54.2918
10 | 2.2866 | 0.04822 | -0.2447 | 47.4202
10.5 | 2.2857 | 0.05491 | -0.2386 | 41.6263
11 | 2.2748 | 0.06294 | -0.2327 | 36.1424
11.5 | 2.2723 | 0.07057 | -0.2278 | 32.1992
12 | 2.2681 | 0.07872 | -0.2234 | 28.8122
12.5 | 2.2614 | 0.0875 | -0.2197 | 25.8446
13 | 2.2595 | 0.09599 | -0.2166 | 23.5389
13.5 | 2.2661 | 0.10543 | -0.2161 | 21.4939
14 | 2.266 | 0.11404 | -0.214 | 19.8702
14.5 | 2.2681 | 0.12252 | -0.2126 | 18.5121
15 | 2.2725 | 0.13074 | -0.2115 | 17.3818
15.5 | 2.2778 | 0.13888 | -0.2109 | 16.4012
16 | 2.2846 | 0.1469 | -0.2107 | 15.5521
16.5 | 2.2937 | 0.15469 | -0.2109 | 14.8277
17 | 2.3021 | 0.16257 | -0.2115 | 14.1607
17.5 | 2.3157 | 0.16982 | -0.2121 | 13.6362
18 | 2.3263 | 0.17753 | -0.2132 | 13.1037
18.5 | 2.3354 | 0.18551 | -0.2149 | 12.5891
19 | 2.3413 | 0.19408 | -0.2173 | 12.0636
19.5 | 2.3382 | 0.2039 | -0.2209 | 11.4674
20 | 2.3227 | 0.21556 | -0.2267 | 10.7752

## 144. Re 20M Mach 0.00 (1)
BIGFOIL.COM POLAR EXPORT
Joukowsky 14.00% thick 10.00% camber
Joukowsky 14.00% thick 10.00% camber |  |  |  | Cl Max: | 2.549 | at alpha= | 13.5 | deg
JavaFoil+Calcfoil stall+Eppler ext transition |  |  |  | L/D Max: | 193.449 | at alpha= | 3 | deg
Re: | 20000000 |  |  | Cd Min: | 0.00364 | at alpha= | -7 | deg
Mach: | 0 |  |  | Cl=0 at alpha= | -11.5532 | deg
|  |  |  | @ Cl=0.1, Cd= | 0.035183
|  |  |  | @ Cl=0.4, Cd= | 0.015072
|  |  |  | @ Cl=0.6, Cd= | 0.0037314
alpha (deg) | Cl | Cd | Cm | Cl/Cd
-20 | -0.505 | 0.13395 | -0.172 | -3.77
-19.5 | -0.493 | 0.1278 | -0.174 | -3.859
-19 | -0.479 | 0.12162 | -0.175 | -3.941
-18.5 | -0.464 | 0.11454 | -0.178 | -4.047
-18 | -0.445 | 0.10877 | -0.179 | -4.092
-17.5 | -0.425 | 0.10274 | -0.181 | -4.132
-17 | -0.401 | 0.09694 | -0.183 | -4.142
-16.5 | -0.376 | 0.09179 | -0.185 | -4.094
-16 | -0.348 | 0.08598 | -0.187 | -4.045
-15.5 | -0.317 | 0.08044 | -0.19 | -3.941
-15 | -0.284 | 0.07512 | -0.192 | -3.781
-14.5 | -0.249 | 0.07049 | -0.194 | -3.527
-14 | -0.211 | 0.06543 | -0.197 | -3.23
-13.5 | -0.172 | 0.06073 | -0.2 | -2.83
-13 | -0.13 | 0.05638 | -0.203 | -2.311
-12.5 | -0.087 | 0.05193 | -0.206 | -1.673
-12 | -0.042 | 0.04745 | -0.209 | -0.878
-11.5 | 0.005 | 0.04309 | -0.213 | 0.124
-11 | 0.054 | 0.03889 | -0.217 | 1.393
-10.5 | 0.105 | 0.03478 | -0.221 | 3.008
-10 | 0.157 | 0.03098 | -0.225 | 5.063
-9.5 | 0.211 | 0.02723 | -0.23 | 7.735
-9 | 0.266 | 0.02319 | -0.236 | 11.486
-8.5 | 0.324 | 0.01983 | -0.241 | 16.326
-8 | 0.384 | 0.01593 | -0.248 | 24.13
-7.5 | 0.45 | 0.01239 | -0.256 | 36.289
-7 | 0.552 | 0.00364 | -0.285 | 151.765
-6.5 | 0.615 | 0.00376 | -0.285 | 163.424
-6 | 0.678 | 0.00402 | -0.285 | 168.556
-5.5 | 0.741 | 0.00426 | -0.285 | 173.803
-5 | 0.803 | 0.00448 | -0.286 | 179.313
-4.5 | 0.866 | 0.00477 | -0.286 | 181.721
-4 | 0.928 | 0.00506 | -0.286 | 183.54
-3.5 | 0.994 | 0.00538 | -0.286 | 184.84
-3 | 1.056 | 0.00584 | -0.287 | 180.877
-2.5 | 1.117 | 0.00641 | -0.287 | 174.302
-2 | 1.178 | 0.00788 | -0.287 | 149.424
-1.5 | 1.239 | 0.00844 | -0.287 | 146.843
-1 | 1.3 | 0.00897 | -0.287 | 144.983
-0.5 | 1.361 | 0.00961 | -0.287 | 141.55
0 | 1.42 | 0.00925 | -0.287 | 153.488
0.5 | 1.48 | 0.00921 | -0.287 | 160.671
1 | 1.54 | 0.00963 | -0.287 | 159.896
1.5 | 1.583 | 0.00943 | -0.287 | 167.798
2 | 1.64 | 0.00924 | -0.287 | 177.505
2.5 | 1.697 | 0.00928 | -0.287 | 182.89
3 | 1.753 | 0.00906 | -0.287 | 193.449
3.5 | 1.809 | 0.01082 | -0.287 | 167.184
4 | 1.865 | 0.01127 | -0.286 | 165.427
4.5 | 1.92 | 0.01176 | -0.286 | 163.196
5 | 1.974 | 0.01229 | -0.286 | 160.638
5.5 | 2.028 | 0.01278 | -0.286 | 158.702
6 | 2.081 | 0.01342 | -0.286 | 155.13
6.5 | 2.133 | 0.0141 | -0.285 | 151.278
7 | 2.184 | 0.01484 | -0.285 | 147.122
7.5 | 2.231 | 0.01565 | -0.284 | 142.55
8 | 2.276 | 0.01649 | -0.284 | 138.014
8.5 | 2.318 | 0.01735 | -0.284 | 133.587
9 | 2.357 | 0.01821 | -0.283 | 129.469
9.5 | 2.394 | 0.01907 | -0.283 | 125.507
10 | 2.427 | 0.01993 | -0.282 | 121.783
10.5 | 2.456 | 0.02079 | -0.282 | 118.132
11 | 2.482 | 0.02168 | -0.281 | 114.481
11.5 | 2.504 | 0.02238 | -0.281 | 111.898
12 | 2.522 | 0.02335 | -0.28 | 108.022
12.5 | 2.535 | 0.02436 | -0.28 | 104.063
13 | 2.544 | 0.02544 | -0.279 | 100.014
13.5 | 2.549 | 0.02654 | -0.278 | 96.039
14 | 2.548 | 0.02771 | -0.278 | 91.957
14.5 | 2.542 | 0.02894 | -0.277 | 87.834
15 | 2.532 | 0.03026 | -0.276 | 83.676
15.5 | 2.518 | 0.03161 | -0.276 | 79.661
16 | 2.498 | 0.03303 | -0.275 | 75.644
16.5 | 2.474 | 0.03451 | -0.274 | 71.677
17 | 2.445 | 0.0362 | -0.273 | 67.555
17.5 | 2.414 | 0.03784 | -0.272 | 63.782
18 | 2.378 | 0.03965 | -0.272 | 59.974
18.5 | 2.338 | 0.04165 | -0.271 | 56.141

## 145. Re 20M Mach 0.00 (2)
BIGFOIL.COM POLAR EXPORT
Joukowsky 14.00% thick 10.00% camber
Joukowsky 14.00% thick 10.00% camber |  |  |  | Cl Max: | 2.3474 | at alpha= | 20 | deg
XFOIL ncrit=9 |  |  |  | L/D Max: | 248.909 | at alpha= | 2 | deg
Re: | 20000000 |  |  | Cd Min: | 0.14324 | at alpha= | -20 | deg
Mach: | 0 |  |  | Cl=0 at alpha= | -11.1482 | deg
|  |  |  | @ Cl=0.1, Cd= | 0.006289
|  |  |  | @ Cl=0.4, Cd= | 0.005415
|  |  |  | @ Cl=0.6, Cd= | 0.0051155
alpha (deg) | Cl | Cd | Cm | Cl/Cd
-20 | -0.227 | 0.14324 | -0.1237 | -1.5848
-19.5 | -0.2276 | 0.13398 | -0.1302 | -1.6988
-19 | -0.2345 | 0.12441 | -0.1365 | -1.8849
-18.5 | -0.2384 | 0.11525 | -0.1432 | -2.0685
-18 | -0.2429 | 0.10685 | -0.1491 | -2.2733
-17.5 | -0.2475 | 0.09802 | -0.1562 | -2.525
-16.5 | -0.273 | 0.06454 | -0.2027 | -4.2299
-16 | -0.5966 | 0.01327 | -0.267 | -44.9586
-15.5 | -0.5339 | 0.01147 | -0.272 | -46.5475
-15 | -0.4725 | 0.01035 | -0.2751 | -45.6522
-14.5 | -0.411 | 0.00959 | -0.2772 | -42.8571
-14 | -0.35 | 0.00902 | -0.279 | -38.8027
-13.5 | -0.2888 | 0.00854 | -0.2805 | -33.8173
-13 | -0.2275 | 0.00808 | -0.2819 | -28.1559
-12.5 | -0.166 | 0.00762 | -0.2834 | -21.7848
-12 | -0.1042 | 0.00719 | -0.2849 | -14.4924
-11.5 | -0.0432 | 0.0069 | -0.286 | -6.2609
-11 | 0.0182 | 0.00663 | -0.2872 | 2.7451
-10.5 | 0.0792 | 0.00639 | -0.2882 | 12.3944
-10 | 0.141 | 0.00609 | -0.2895 | 23.1527
-9.5 | 0.2017 | 0.00592 | -0.2904 | 34.0709
-9 | 0.263 | 0.00574 | -0.2914 | 45.8188
-8.5 | 0.3238 | 0.00558 | -0.2924 | 58.0287
-8 | 0.3849 | 0.00544 | -0.2933 | 70.7537
-7.5 | 0.4454 | 0.00534 | -0.2942 | 83.4082
-7 | 0.5062 | 0.00522 | -0.2951 | 96.9732
-6.5 | 0.5664 | 0.00516 | -0.2959 | 109.7674
-6 | 0.6268 | 0.00508 | -0.2967 | 123.3858
-5.5 | 0.687 | 0.00503 | -0.2975 | 136.5805
-5 | 0.7465 | 0.00503 | -0.2981 | 148.4095
-4.5 | 0.8067 | 0.00497 | -0.2989 | 162.3139
-4 | 0.8657 | 0.005 | -0.2995 | 173.14
-3.5 | 0.9251 | 0.005 | -0.3001 | 185.02
-3 | 0.984 | 0.00503 | -0.3007 | 195.6262
-2.5 | 1.0423 | 0.0051 | -0.3011 | 204.3725
-2 | 1.1011 | 0.00513 | -0.3017 | 214.6394
-1.5 | 1.1588 | 0.00521 | -0.3021 | 222.4184
-1 | 1.216 | 0.00532 | -0.3024 | 228.5714
-0.5 | 1.2737 | 0.0054 | -0.3028 | 235.8704
0 | 1.3303 | 0.00552 | -0.303 | 240.9964
0.5 | 1.3859 | 0.00569 | -0.303 | 243.5677
1 | 1.4413 | 0.00586 | -0.3031 | 245.9556
1.5 | 1.4965 | 0.00603 | -0.3031 | 248.1758
2 | 1.5507 | 0.00623 | -0.3029 | 248.9085
2.5 | 1.6036 | 0.00647 | -0.3025 | 247.8516
3 | 1.6554 | 0.00675 | -0.3018 | 245.2444
4 | 1.7531 | 0.00747 | -0.2995 | 234.6854
4.5 | 1.7979 | 0.00793 | -0.2976 | 226.7213
5 | 1.8383 | 0.00838 | -0.2948 | 219.3675
5.5 | 1.8639 | 0.00904 | -0.289 | 206.1836
6 | 1.8944 | 0.00974 | -0.2843 | 194.4969
6.5 | 1.9218 | 0.01063 | -0.2793 | 180.7902
7 | 1.948 | 0.01168 | -0.2743 | 166.7808
7.5 | 1.9756 | 0.01275 | -0.2697 | 154.949
8 | 1.9994 | 0.01409 | -0.2646 | 141.9021
8.5 | 2.0265 | 0.01541 | -0.2603 | 131.5055
9 | 2.05 | 0.01699 | -0.2556 | 120.6592
9.5 | 2.0711 | 0.0188 | -0.2508 | 110.1649
10.5 | 2.1128 | 0.02287 | -0.2419 | 92.383
11 | 2.1337 | 0.02513 | -0.2378 | 84.9065
11.5 | 2.1567 | 0.02739 | -0.2343 | 78.7404
12 | 2.1818 | 0.02957 | -0.2314 | 73.7842
12.5 | 2.1992 | 0.03247 | -0.2276 | 67.7302
13 | 2.2168 | 0.03547 | -0.224 | 62.4979
13.5 | 2.234 | 0.03863 | -0.2206 | 57.8307
14 | 2.2499 | 0.04206 | -0.2173 | 53.4926
14.5 | 2.2655 | 0.0456 | -0.2143 | 49.682
15 | 2.2805 | 0.04933 | -0.2114 | 46.2295
15.5 | 2.2939 | 0.05337 | -0.2087 | 42.9811
16 | 2.3037 | 0.05789 | -0.206 | 39.7944
16.5 | 2.3138 | 0.06251 | -0.2035 | 37.0149
17 | 2.3214 | 0.06753 | -0.2012 | 34.3758
17.5 | 2.3293 | 0.07258 | -0.1991 | 32.0929
18 | 2.3331 | 0.07828 | -0.1972 | 29.8045
18.5 | 2.3419 | 0.08332 | -0.1956 | 28.1073
19 | 2.3444 | 0.08925 | -0.1941 | 26.2678
19.5 | 2.3463 | 0.09535 | -0.1929 | 24.6072
20 | 2.3474 | 0.10156 | -0.1919 | 23.1134

## 146. Re 20M Mach 0.10 (1)
BIGFOIL.COM POLAR EXPORT
Joukowsky 14.00% thick 10.00% camber
Joukowsky 14.00% thick 10.00% camber |  |  |  | Cl Max: | 2.546 | at alpha= | 13.5 | deg
JavaFoil+Calcfoil stall+Eppler ext transition |  |  |  | L/D Max: | 193.596 | at alpha= | 2.5 | deg
Re: | 20000000 |  |  | Cd Min: | 0.00364 | at alpha= | -7 | deg
Mach: | 0.1 |  |  | Cl=0 at alpha= | -11.5532 | deg
|  |  |  | @ Cl=0.1, Cd= | 0.035907
|  |  |  | @ Cl=0.4, Cd= | 0.015726
|  |  |  | @ Cl=0.6, Cd= | 0.0037329
alpha (deg) | Cl | Cd | Cm | Cl/Cd
-20 | -0.485 | 0.13656 | -0.172 | -3.55
-19.5 | -0.475 | 0.13046 | -0.172 | -3.643
-19 | -0.464 | 0.12382 | -0.174 | -3.746
-18.5 | -0.45 | 0.11689 | -0.177 | -3.851
-18 | -0.434 | 0.11059 | -0.178 | -3.923
-17.5 | -0.415 | 0.10447 | -0.18 | -3.974
-17 | -0.394 | 0.09889 | -0.182 | -3.981
-16.5 | -0.37 | 0.09315 | -0.184 | -3.969
-16 | -0.343 | 0.08774 | -0.186 | -3.907
-15.5 | -0.313 | 0.08172 | -0.189 | -3.834
-15 | -0.281 | 0.07661 | -0.191 | -3.669
-14.5 | -0.247 | 0.07109 | -0.194 | -3.472
-14 | -0.21 | 0.06646 | -0.197 | -3.159
-13.5 | -0.171 | 0.06206 | -0.199 | -2.754
-13 | -0.13 | 0.05735 | -0.202 | -2.263
-12.5 | -0.087 | 0.0528 | -0.205 | -1.642
-12 | -0.042 | 0.04826 | -0.209 | -0.862
-11.5 | 0.005 | 0.04386 | -0.213 | 0.122
-11 | 0.054 | 0.03983 | -0.216 | 1.359
-10.5 | 0.105 | 0.03548 | -0.221 | 2.951
-10 | 0.157 | 0.03158 | -0.225 | 4.97
-9.5 | 0.211 | 0.02782 | -0.23 | 7.578
-9 | 0.267 | 0.02408 | -0.235 | 11.068
-8.5 | 0.324 | 0.02047 | -0.241 | 15.837
-8 | 0.384 | 0.01659 | -0.247 | 23.165
-7.5 | 0.449 | 0.01308 | -0.256 | 34.357
-7 | 0.555 | 0.00364 | -0.286 | 152.232
-6.5 | 0.618 | 0.00377 | -0.286 | 163.846
-6 | 0.681 | 0.00403 | -0.287 | 168.954
-5.5 | 0.744 | 0.00424 | -0.287 | 175.706
-5 | 0.807 | 0.00449 | -0.287 | 179.807
-4.5 | 0.87 | 0.00477 | -0.287 | 182.244
-4 | 0.933 | 0.00507 | -0.288 | 184.018
-3.5 | 0.999 | 0.0054 | -0.288 | 185.189
-3 | 1.061 | 0.00586 | -0.288 | 181.2
-2.5 | 1.122 | 0.00643 | -0.288 | 174.529
-2 | 1.184 | 0.0079 | -0.288 | 149.802
-1.5 | 1.245 | 0.00849 | -0.289 | 146.745
-1 | 1.306 | 0.00906 | -0.289 | 144.193
-0.5 | 1.367 | 0.00969 | -0.289 | 141.086
0 | 1.427 | 0.00932 | -0.289 | 153.083
0.5 | 1.487 | 0.00928 | -0.289 | 160.333
1 | 1.547 | 0.00914 | -0.289 | 169.25
1.5 | 1.59 | 0.00951 | -0.289 | 167.246
2 | 1.648 | 0.00931 | -0.288 | 177.007
2.5 | 1.705 | 0.00881 | -0.288 | 193.596
3 | 1.762 | 0.01048 | -0.288 | 168.015
3.5 | 1.818 | 0.01091 | -0.288 | 166.602
4 | 1.874 | 0.01139 | -0.288 | 164.534
4.5 | 1.929 | 0.01187 | -0.288 | 162.48
5 | 1.983 | 0.01243 | -0.287 | 159.608
5.5 | 2.037 | 0.01293 | -0.287 | 157.59
6 | 2.09 | 0.01357 | -0.287 | 154.075
6.5 | 2.142 | 0.01427 | -0.287 | 150.141
7 | 2.193 | 0.01503 | -0.286 | 145.896
7.5 | 2.241 | 0.01587 | -0.286 | 141.183
8 | 2.285 | 0.01672 | -0.285 | 136.648
8.5 | 2.327 | 0.01759 | -0.285 | 132.256
9 | 2.366 | 0.01849 | -0.285 | 127.994
9.5 | 2.402 | 0.01938 | -0.284 | 123.965
10 | 2.434 | 0.02024 | -0.284 | 120.277
10.5 | 2.463 | 0.02117 | -0.283 | 116.363
11 | 2.488 | 0.02207 | -0.283 | 112.744
11.5 | 2.509 | 0.02278 | -0.282 | 110.114
12 | 2.525 | 0.02379 | -0.281 | 106.152
12.5 | 2.536 | 0.02486 | -0.281 | 102.034
13 | 2.543 | 0.02595 | -0.28 | 98
13.5 | 2.546 | 0.02712 | -0.28 | 93.859
14 | 2.542 | 0.02832 | -0.279 | 89.757
14.5 | 2.533 | 0.02963 | -0.278 | 85.491
15 | 2.52 | 0.03095 | -0.278 | 81.415
15.5 | 2.502 | 0.0324 | -0.277 | 77.235
16 | 2.478 | 0.03385 | -0.276 | 73.214
16.5 | 2.45 | 0.0355 | -0.275 | 68.993
17 | 2.416 | 0.03718 | -0.274 | 64.997
17.5 | 2.379 | 0.03903 | -0.274 | 60.961
18 | 2.339 | 0.04096 | -0.273 | 57.095
18.5 | 2.293 | 0.04292 | -0.272 | 53.428

## 147. Re 20M Mach 0.10 (2)
BIGFOIL.COM POLAR EXPORT
Joukowsky 14.00% thick 10.00% camber
Joukowsky 14.00% thick 10.00% camber |  |  |  | Cl Max: | 2.34 | at alpha= | 20 | deg
XFOIL ncrit=9 |  |  |  | L/D Max: | 249.648 | at alpha= | 2 | deg
Re: | 20000000 |  |  | Cd Min: | 0.14471 | at alpha= | -20 | deg
Mach: | 0.1 |  |  | Cl=0 at alpha= | -11.113 | deg
|  |  |  | @ Cl=0.1, Cd= | 0.0063603
|  |  |  | @ Cl=0.4, Cd= | 0.0054385
|  |  |  | @ Cl=0.6, Cd= | 0.0051389
alpha (deg) | Cl | Cd | Cm | Cl/Cd
-20 | -0.2205 | 0.14471 | -0.1243 | -1.5237
-19.5 | -0.2019 | 0.13895 | -0.1293 | -1.453
-19 | -0.2058 | 0.12966 | -0.1353 | -1.5872
-18.5 | -0.2116 | 0.11991 | -0.1422 | -1.7647
-18 | -0.2141 | 0.11134 | -0.1483 | -1.9229
-17.5 | -0.2168 | 0.10302 | -0.1546 | -2.1044
-17 | -0.2426 | 0.09068 | -0.1648 | -2.6753
-16 | -0.2773 | 0.05741 | -0.2126 | -4.8302
-15.5 | -0.5507 | 0.01285 | -0.2715 | -42.856
-15 | -0.4869 | 0.01115 | -0.2761 | -43.6682
-14.5 | -0.4234 | 0.01007 | -0.2789 | -42.0457
-14 | -0.3608 | 0.00934 | -0.2809 | -38.6296
-13.5 | -0.2983 | 0.00879 | -0.2825 | -33.9363
-13 | -0.2359 | 0.00832 | -0.2839 | -28.3534
-12.5 | -0.1734 | 0.00784 | -0.2853 | -22.1173
-12 | -0.1105 | 0.00735 | -0.2868 | -15.034
-11.5 | -0.0483 | 0.007 | -0.288 | -6.9
-11 | 0.0141 | 0.00671 | -0.2891 | 2.1013
-10.5 | 0.0758 | 0.00648 | -0.2901 | 11.6975
-10 | 0.1385 | 0.00617 | -0.2913 | 22.4473
-9.5 | 0.2001 | 0.00597 | -0.2922 | 33.5176
-9 | 0.262 | 0.0058 | -0.2932 | 45.1724
-8.5 | 0.3236 | 0.00563 | -0.2941 | 57.4778
-8 | 0.3854 | 0.00546 | -0.2951 | 70.5861
-7.5 | 0.4464 | 0.00537 | -0.2959 | 83.1285
-6.5 | 0.5687 | 0.00518 | -0.2975 | 109.7876
-6 | 0.6296 | 0.0051 | -0.2983 | 123.451
-5.5 | 0.6904 | 0.00505 | -0.2991 | 136.7129
-5 | 0.7504 | 0.00504 | -0.2997 | 148.8889
-4.5 | 0.8111 | 0.00499 | -0.3005 | 162.5451
-4 | 0.8705 | 0.00502 | -0.3011 | 173.4064
-3.5 | 0.9304 | 0.00501 | -0.3017 | 185.7086
-3 | 0.9897 | 0.00505 | -0.3023 | 195.9802
-2.5 | 1.0485 | 0.00511 | -0.3028 | 205.1859
-2 | 1.1077 | 0.00514 | -0.3033 | 215.5058
-1.5 | 1.1658 | 0.00523 | -0.3037 | 222.9063
-1 | 1.2234 | 0.00534 | -0.304 | 229.1011
-0.5 | 1.2815 | 0.00541 | -0.3044 | 236.8762
0 | 1.3385 | 0.00554 | -0.3046 | 241.6065
0.5 | 1.3944 | 0.00572 | -0.3046 | 243.7762
1 | 1.4502 | 0.00588 | -0.3046 | 246.6327
1.5 | 1.5058 | 0.00604 | -0.3046 | 249.3046
2 | 1.5603 | 0.00625 | -0.3044 | 249.648
2.5 | 1.6134 | 0.0065 | -0.3039 | 248.2154
3 | 1.6654 | 0.00678 | -0.3032 | 245.6342
3.5 | 1.7158 | 0.0071 | -0.3023 | 241.662
4 | 1.7639 | 0.00748 | -0.3008 | 235.8155
4.5 | 1.8077 | 0.00797 | -0.2986 | 226.813
5 | 1.8436 | 0.00842 | -0.2947 | 218.9549
5.5 | 1.8729 | 0.00907 | -0.2896 | 206.4939
6 | 1.9032 | 0.00981 | -0.2848 | 194.0061
6.5 | 1.9299 | 0.01078 | -0.2796 | 179.026
7 | 1.9578 | 0.01178 | -0.2748 | 166.1969
7.5 | 1.9827 | 0.01301 | -0.2697 | 152.3982
8 | 2.0079 | 0.01434 | -0.2648 | 140.0209
8.5 | 2.0307 | 0.0159 | -0.2597 | 127.717
9.5 | 2.0761 | 0.01942 | -0.2503 | 106.9053
10 | 2.1006 | 0.02126 | -0.2462 | 98.8053
10.5 | 2.1203 | 0.02352 | -0.2416 | 90.1488
11 | 2.1395 | 0.026 | -0.2373 | 82.2885
11.5 | 2.1603 | 0.02851 | -0.2335 | 75.7734
12 | 2.1835 | 0.03097 | -0.2305 | 70.5037
12.5 | 2.2021 | 0.0339 | -0.2267 | 64.9587
13 | 2.2214 | 0.03687 | -0.2233 | 60.2495
13.5 | 2.2391 | 0.04012 | -0.22 | 55.8101
14 | 2.2541 | 0.04376 | -0.2167 | 51.5105
14.5 | 2.2671 | 0.04773 | -0.2134 | 47.4984
15 | 2.2795 | 0.05191 | -0.2104 | 43.9125
15.5 | 2.2926 | 0.05611 | -0.2077 | 40.859
16 | 2.3022 | 0.06084 | -0.2051 | 37.8402
16.5 | 2.313 | 0.06552 | -0.2027 | 35.3022
17 | 2.324 | 0.07022 | -0.2006 | 33.096
17.5 | 2.3309 | 0.07556 | -0.1985 | 30.8483
18 | 2.3342 | 0.08146 | -0.1966 | 28.6546
18.5 | 2.3387 | 0.08725 | -0.195 | 26.8046
19 | 2.3381 | 0.09381 | -0.1936 | 24.9238
19.5 | 2.3399 | 0.10005 | -0.1925 | 23.3873
20 | 2.34 | 0.1065 | -0.1917 | 21.9718

## 148. Re 20M Mach 0.25 (1)
BIGFOIL.COM POLAR EXPORT
Joukowsky 14.00% thick 10.00% camber
Joukowsky 14.00% thick 10.00% camber |  |  |  | Cl Max: | 2.531 | at alpha= | 12 | deg
JavaFoil+Calcfoil stall+Eppler ext transition |  |  |  | L/D Max: | 186.29 | at alpha= | -4 | deg
Re: | 20000000 |  |  | Cd Min: | 0.00381 | at alpha= | -6.5 | deg
Mach: | 0.25 |  |  | Cl=0 at alpha= | -11.5543 | deg
|  |  |  | @ Cl=0.1, Cd= | 0.040326
|  |  |  | @ Cl=0.4, Cd= | 0.019337
|  |  |  | @ Cl=0.6, Cd= | 0.0064959
alpha (deg) | Cl | Cd | Cm | Cl/Cd
-20 | -0.299 | 0.15856 | -0.16 | -1.889
-19.5 | -0.314 | 0.14971 | -0.162 | -2.097
-19 | -0.325 | 0.14051 | -0.165 | -2.311
-18.5 | -0.331 | 0.13276 | -0.167 | -2.495
-18 | -0.334 | 0.12566 | -0.169 | -2.655
-17.5 | -0.332 | 0.11774 | -0.172 | -2.82
-17 | -0.326 | 0.11055 | -0.175 | -2.949
-16.5 | -0.316 | 0.10356 | -0.177 | -3.047
-16 | -0.3 | 0.09703 | -0.181 | -3.096
-15.5 | -0.28 | 0.09155 | -0.182 | -3.061
-15 | -0.257 | 0.08466 | -0.186 | -3.032
-14.5 | -0.229 | 0.07876 | -0.19 | -2.908
-14 | -0.198 | 0.07265 | -0.194 | -2.725
-13.5 | -0.163 | 0.06791 | -0.196 | -2.403
-13 | -0.125 | 0.06306 | -0.199 | -1.986
-12.5 | -0.084 | 0.0582 | -0.203 | -1.451
-12 | -0.041 | 0.05337 | -0.207 | -0.765
-11.5 | 0.005 | 0.04879 | -0.211 | 0.108
-11 | 0.054 | 0.04419 | -0.215 | 1.217
-10.5 | 0.104 | 0.03999 | -0.219 | 2.611
-10 | 0.157 | 0.03551 | -0.224 | 4.428
-9.5 | 0.212 | 0.03158 | -0.229 | 6.705
-9 | 0.268 | 0.02776 | -0.234 | 9.653
-8.5 | 0.326 | 0.0238 | -0.24 | 13.717
-8 | 0.387 | 0.02014 | -0.247 | 19.214
-7.5 | 0.45 | 0.01625 | -0.253 | 27.702
-7 | 0.518 | 0.01317 | -0.262 | 39.336
-6.5 | 0.633 | 0.00381 | -0.294 | 166.062
-6 | 0.699 | 0.004 | -0.295 | 174.774
-5.5 | 0.764 | 0.00429 | -0.295 | 177.959
-5 | 0.829 | 0.00454 | -0.295 | 182.615
-4.5 | 0.894 | 0.00484 | -0.295 | 184.734
-4 | 0.958 | 0.00514 | -0.296 | 186.29
-3.5 | 1.027 | 0.00556 | -0.296 | 184.58
-3 | 1.09 | 0.00597 | -0.296 | 182.635
-2.5 | 1.153 | 0.00652 | -0.296 | 176.922
-2 | 1.217 | 0.00823 | -0.296 | 147.905
-1.5 | 1.28 | 0.00877 | -0.296 | 145.893
-1 | 1.342 | 0.00945 | -0.297 | 141.999
-0.5 | 1.405 | 0.00979 | -0.297 | 143.525
0 | 1.466 | 0.00923 | -0.296 | 158.806
0.5 | 1.528 | 0.00914 | -0.296 | 167.2
1 | 1.589 | 0.009 | -0.296 | 176.63
1.5 | 1.631 | 0.00936 | -0.296 | 174.169
2 | 1.69 | 0.00914 | -0.296 | 184.809
2.5 | 1.748 | 0.01054 | -0.296 | 165.847
3 | 1.806 | 0.01099 | -0.296 | 164.315
3.5 | 1.864 | 0.01147 | -0.296 | 162.52
4 | 1.92 | 0.012 | -0.295 | 160.059
4.5 | 1.976 | 0.01255 | -0.295 | 157.437
5 | 2.032 | 0.01316 | -0.295 | 154.433
5.5 | 2.086 | 0.01373 | -0.295 | 151.932
6 | 2.14 | 0.01446 | -0.294 | 148.028
6.5 | 2.193 | 0.01525 | -0.294 | 143.796
7 | 2.244 | 0.01614 | -0.294 | 139.023
7.5 | 2.291 | 0.01711 | -0.293 | 133.939
8 | 2.335 | 0.01808 | -0.293 | 129.13
8.5 | 2.375 | 0.01909 | -0.292 | 124.361
9 | 2.411 | 0.02013 | -0.292 | 119.802
9.5 | 2.444 | 0.02114 | -0.291 | 115.626
10 | 2.472 | 0.02218 | -0.291 | 111.426
10.5 | 2.495 | 0.02322 | -0.29 | 107.446
11 | 2.513 | 0.02438 | -0.29 | 103.079
11.5 | 2.525 | 0.0253 | -0.289 | 99.813
12 | 2.531 | 0.02654 | -0.288 | 95.353
12.5 | 2.53 | 0.02785 | -0.288 | 90.843
13 | 2.522 | 0.02923 | -0.287 | 86.281
13.5 | 2.507 | 0.03069 | -0.286 | 81.678
14 | 2.482 | 0.03222 | -0.286 | 77.036
14.5 | 2.45 | 0.03391 | -0.285 | 72.268
15 | 2.411 | 0.03571 | -0.284 | 67.514
15.5 | 2.364 | 0.03764 | -0.283 | 62.818
16 | 2.307 | 0.03972 | -0.282 | 58.091
16.5 | 2.242 | 0.04195 | -0.281 | 53.453
17 | 2.17 | 0.04438 | -0.28 | 48.897

## 149. Re 20M Mach 0.25 (2)
BIGFOIL.COM POLAR EXPORT
Joukowsky 14.00% thick 10.00% camber
Joukowsky 14.00% thick 10.00% camber |  |  |  | Cl Max: | 2.3221 | at alpha= | 19.5 | deg
XFOIL ncrit=9 |  |  |  | L/D Max: | 252.269 | at alpha= | 1.5 | deg
Re: | 20000000 |  |  | Cd Min: | 0.13008 | at alpha= | 20 | deg
Mach: | 0.25 |  |  | Cl=0 at alpha= | -10.909 | deg
|  |  |  | @ Cl=0.1, Cd= | 0.0067501
|  |  |  | @ Cl=0.4, Cd= | 0.00564
|  |  |  | @ Cl=0.6, Cd= | 0.0052693
alpha (deg) | Cl | Cd | Cm | Cl/Cd
-15.5 | -0.0662 | 0.08296 | -0.1951 | -0.79797
-15 | -0.0909 | 0.07073 | -0.2082 | -1.2852
-14.5 | -0.1157 | 0.06062 | -0.2184 | -1.9086
-14 | -0.2082 | 0.04555 | -0.2324 | -4.5708
-13.5 | -0.3619 | 0.01153 | -0.2905 | -31.3877
-13 | -0.2896 | 0.01002 | -0.2941 | -28.9022
-12.5 | -0.2192 | 0.00913 | -0.296 | -24.0088
-12 | -0.1499 | 0.0085 | -0.2973 | -17.6353
-11.5 | -0.0811 | 0.00792 | -0.2985 | -10.2399
-11 | -0.0123 | 0.00736 | -0.2997 | -1.6712
-10.5 | 0.0553 | 0.00695 | -0.3006 | 7.9568
-10 | 0.1224 | 0.00665 | -0.3014 | 18.406
-9.5 | 0.1891 | 0.00634 | -0.3023 | 29.8265
-9 | 0.2558 | 0.00605 | -0.3032 | 42.281
-8.5 | 0.3212 | 0.00588 | -0.3038 | 54.6259
-8 | 0.387 | 0.00567 | -0.3046 | 68.254
-7.5 | 0.452 | 0.00552 | -0.3053 | 81.8841
-7 | 0.5167 | 0.0054 | -0.3061 | 95.6852
-6.5 | 0.5811 | 0.00529 | -0.3068 | 109.8488
-6 | 0.6449 | 0.00522 | -0.3075 | 123.5441
-5.5 | 0.7088 | 0.00515 | -0.3082 | 137.6311
-5 | 0.7717 | 0.00512 | -0.3088 | 150.7227
-4.5 | 0.8351 | 0.00507 | -0.3095 | 164.714
-4 | 0.8971 | 0.0051 | -0.31 | 175.902
-3.5 | 0.9596 | 0.00509 | -0.3107 | 188.5265
-3 | 1.0215 | 0.00512 | -0.3112 | 199.5117
-2.5 | 1.0825 | 0.00519 | -0.3117 | 208.5742
-2 | 1.1442 | 0.00522 | -0.3122 | 219.1954
-1.5 | 1.2043 | 0.00532 | -0.3125 | 226.3722
-1 | 1.2643 | 0.00542 | -0.3128 | 233.2657
-0.5 | 1.3246 | 0.00551 | -0.3131 | 240.3993
0 | 1.3832 | 0.00566 | -0.3132 | 244.3816
0.5 | 1.4413 | 0.00583 | -0.3131 | 247.2213
1 | 1.4995 | 0.00598 | -0.3131 | 250.7525
1.5 | 1.5565 | 0.00617 | -0.3128 | 252.269
2 | 1.6119 | 0.00641 | -0.3123 | 251.4665
2.5 | 1.6658 | 0.00669 | -0.3114 | 248.9985
3 | 1.7182 | 0.007 | -0.3102 | 245.4571
3.5 | 1.7686 | 0.00734 | -0.3086 | 240.9537
4 | 1.811 | 0.00771 | -0.3054 | 234.8898
4.5 | 1.8474 | 0.00817 | -0.301 | 226.12
5 | 1.8844 | 0.00873 | -0.2968 | 215.8534
5.5 | 1.9168 | 0.00951 | -0.2919 | 201.5563
6 | 1.9471 | 0.01045 | -0.2868 | 186.3254
6.5 | 1.9741 | 0.01162 | -0.2812 | 169.8881
7 | 2.0027 | 0.01286 | -0.2762 | 155.7309
7.5 | 2.0243 | 0.01452 | -0.2702 | 139.4146
8 | 2.0523 | 0.01603 | -0.2654 | 128.0287
8.5 | 2.0706 | 0.01817 | -0.2595 | 113.9571
9 | 2.0941 | 0.0202 | -0.2545 | 103.6683
9.5 | 2.1119 | 0.02275 | -0.249 | 92.8308
10 | 2.132 | 0.02535 | -0.2442 | 84.1026
10.5 | 2.1486 | 0.02839 | -0.2392 | 75.6816
11 | 2.1678 | 0.03142 | -0.2348 | 68.9943
11.5 | 2.1845 | 0.03487 | -0.2305 | 62.647
12 | 2.2019 | 0.03855 | -0.2267 | 57.118
13 | 2.2363 | 0.04625 | -0.2198 | 48.3524
13.5 | 2.2498 | 0.05065 | -0.2163 | 44.4186
14 | 2.2624 | 0.05533 | -0.213 | 40.8892
14.5 | 2.2731 | 0.06033 | -0.2099 | 37.6778
15 | 2.2838 | 0.0655 | -0.207 | 34.8672
15.5 | 2.2923 | 0.07106 | -0.2044 | 32.2587
16 | 2.2994 | 0.07689 | -0.2019 | 29.9051
16.5 | 2.3039 | 0.08318 | -0.1997 | 27.6978
17 | 2.3095 | 0.08938 | -0.1979 | 25.8391
17.5 | 2.3115 | 0.09614 | -0.1962 | 24.0431
18 | 2.3151 | 0.10272 | -0.1949 | 22.538
18.5 | 2.3157 | 0.10968 | -0.1939 | 21.1132
19 | 2.3162 | 0.11669 | -0.1933 | 19.8492
19.5 | 2.3221 | 0.12283 | -0.1928 | 18.905
20 | 2.3198 | 0.13008 | -0.1929 | 17.8336

## 150. Re 20M Mach 0.50 (1)
BIGFOIL.COM POLAR EXPORT
Joukowsky 14.00% thick 10.00% camber
Joukowsky 14.00% thick 10.00% camber |  |  |  | Cl Max: | 2.521 | at alpha= | 8.5 | deg
JavaFoil+Calcfoil stall+Eppler ext transition |  |  |  | L/D Max: | 194.422 | at alpha= | -4.5 | deg
Re: | 20000000 |  |  | Cd Min: | 0.00512 | at alpha= | -4.5 | deg
Mach: | 0.5 |  |  | Cl=0 at alpha= | -11.55 | deg
|  |  |  | @ Cl=0.1, Cd= | 0.06034
|  |  |  | @ Cl=0.4, Cd= | 0.033072
|  |  |  | @ Cl=0.6, Cd= | 0.021498
alpha (deg) | Cl | Cd | Cm | Cl/Cd
-20 | -0.514 | 0.16846 | -0.191 | -3.05
-19.5 | -0.483 | 0.15601 | -0.192 | -3.097
-19 | -0.451 | 0.16173 | -0.188 | -2.789
-18.5 | -0.42 | 0.15778 | -0.186 | -2.661
-18 | -0.389 | 0.14118 | -0.189 | -2.758
-17.5 | -0.359 | 0.12891 | -0.191 | -2.786
-17 | -0.327 | 0.1438 | -0.181 | -2.274
-16.5 | -0.297 | 0.12466 | -0.185 | -2.382
-16 | -0.267 | 0.11216 | -0.189 | -2.381
-15.5 | -0.236 | 0.11784 | -0.181 | -2.001
-15 | -0.206 | 0.10561 | -0.184 | -1.949
-14.5 | -0.176 | 0.0957 | -0.189 | -1.84
-14 | -0.145 | 0.09594 | -0.181 | -1.516
-13.5 | -0.116 | 0.0849 | -0.19 | -1.365
-13 | -0.086 | 0.07628 | -0.199 | -1.132
-12.5 | -0.056 | 0.07736 | -0.186 | -0.724
-12 | -0.027 | 0.06706 | -0.203 | -0.395
-11.5 | 0.003 | 0.0704 | -0.187 | 0.047
-11 | 0.033 | 0.06179 | -0.201 | 0.535
-10.5 | 0.062 | 0.06373 | -0.188 | 0.977
-10 | 0.092 | 0.06119 | -0.187 | 1.497
-9.5 | 0.174 | 0.05248 | -0.205 | 3.307
-9 | 0.25 | 0.04471 | -0.221 | 5.588
-8.5 | 0.32 | 0.03857 | -0.233 | 8.308
-8 | 0.39 | 0.0337 | -0.242 | 11.585
-7.5 | 0.461 | 0.02924 | -0.25 | 15.769
-7 | 0.533 | 0.02502 | -0.259 | 21.309
-6.5 | 0.607 | 0.02113 | -0.268 | 28.725
-6 | 0.682 | 0.01785 | -0.276 | 38.185
-5.5 | 0.76 | 0.01456 | -0.286 | 52.207
-5 | 0.846 | 0.01174 | -0.297 | 72.088
-4.5 | 0.995 | 0.00512 | -0.33 | 194.422
-4 | 1.068 | 0.00558 | -0.33 | 191.331
-3.5 | 1.148 | 0.0061 | -0.331 | 188.308
-3 | 1.219 | 0.00668 | -0.331 | 182.577
-2.5 | 1.29 | 0.00903 | -0.331 | 142.766
-2 | 1.36 | 0.00874 | -0.331 | 155.616
-1.5 | 1.431 | 0.00867 | -0.331 | 165.035
-1 | 1.501 | 0.00852 | -0.331 | 176.08
-0.5 | 1.571 | 0.01 | -0.33 | 157.178
0 | 1.634 | 0.0105 | -0.33 | 155.594
0.5 | 1.702 | 0.01102 | -0.33 | 154.456
1 | 1.77 | 0.01156 | -0.33 | 153.099
1.5 | 1.805 | 0.01214 | -0.33 | 148.688
2 | 1.869 | 0.01268 | -0.33 | 147.378
2.5 | 1.931 | 0.01311 | -0.329 | 147.331
3 | 1.993 | 0.01382 | -0.329 | 144.199
3.5 | 2.054 | 0.0146 | -0.329 | 140.686
4 | 2.114 | 0.01544 | -0.328 | 136.949
4.5 | 2.173 | 0.01637 | -0.328 | 132.711
5 | 2.23 | 0.01732 | -0.328 | 128.733
5.5 | 2.286 | 0.01848 | -0.327 | 123.673
6 | 2.34 | 0.01981 | -0.327 | 118.139
6.5 | 2.392 | 0.02131 | -0.326 | 112.205
7 | 2.44 | 0.02305 | -0.325 | 105.857
7.5 | 2.478 | 0.02496 | -0.325 | 99.26
8 | 2.505 | 0.02703 | -0.324 | 92.697
8.5 | 2.521 | 0.02923 | -0.323 | 86.238
9 | 2.521 | 0.03155 | -0.322 | 79.9
9.5 | 2.498 | 0.03407 | -0.321 | 73.324
10 | 2.438 | 0.03689 | -0.32 | 66.075
10.5 | 2.314 | 0.04038 | -0.319 | 57.309
11 | 1.955 | 0.04517 | -0.317 | 43.275
11.5 | 1.482 | 0.04842 | -0.316 | 30.618
12 | 1.509 | 0.05047 | -0.315 | 29.89
12.5 | 1.529 | 0.058 | -0.313 | 26.364
13 | 1.541 | 0.06963 | -0.308 | 22.124
13.5 | 1.552 | 0.08017 | -0.304 | 19.36

## 151. Re 20M Mach 0.50 (2)
BIGFOIL.COM POLAR EXPORT
Joukowsky 14.00% thick 10.00% camber
Joukowsky 14.00% thick 10.00% camber |  |  |  | Cl Max: | 2.3537 | at alpha= | 19 | deg
XFOIL ncrit=9 |  |  |  | L/D Max: | 244.113 | at alpha= | 0 | deg
Re: | 20000000 |  |  | Cd Min: | 0.21447 | at alpha= | 20 | deg
Mach: | 0.5 |  |  | Cl=0 at alpha= | -19.7398 | deg
|  |  |  | @ Cl=0.1, Cd= | 0.15551
|  |  |  | @ Cl=0.4, Cd= | 0.0069832
|  |  |  | @ Cl=0.6, Cd= | 0.0060685
alpha (deg) | Cl | Cd | Cm | Cl/Cd
-20 | -0.014 | 0.189 | -0.1452 | -0.074074
-19.5 | 0.0129 | 0.18125 | -0.1518 | 0.071172
-19 | 0.0368 | 0.17417 | -0.1571 | 0.21129
-18.5 | 0.0623 | 0.16549 | -0.1646 | 0.37646
-18 | 0.085 | 0.15856 | -0.1697 | 0.53607
-17.5 | 0.1301 | 0.14938 | -0.1826 | 0.87093
-17 | 0.143 | 0.14066 | -0.1883 | 1.0166
-16.5 | 0.1689 | 0.13465 | -0.1933 | 1.2544
-16 | 0.1856 | 0.12706 | -0.1989 | 1.4607
-15.5 | 0.192 | 0.11923 | -0.2033 | 1.6103
-15 | 0.2041 | 0.11135 | -0.2095 | 1.833
-14.5 | 0.2262 | 0.10599 | -0.2133 | 2.1342
-14 | 0.2377 | 0.09863 | -0.2192 | 2.41
-13.5 | 0.2498 | 0.09222 | -0.2238 | 2.7087
-13 | 0.2554 | 0.08493 | -0.2296 | 3.0072
-12.5 | 0.2644 | 0.07871 | -0.2343 | 3.3592
-12 | 0.2788 | 0.07319 | -0.2386 | 3.8093
-11.5 | 0.2839 | 0.06706 | -0.2433 | 4.2335
-11 | 0.2822 | 0.06074 | -0.248 | 4.646
-10.5 | 0.2632 | 0.05327 | -0.2542 | 4.9409
-10 | 0.235 | 0.04619 | -0.2592 | 5.0877
-9.5 | 0.1929 | 0.04021 | -0.2601 | 4.7973
-9 | 0.1378 | 0.02834 | -0.2813 | 4.8624
-8.5 | 0.2708 | 0.00797 | -0.3471 | 33.9774
-7.5 | 0.4541 | 0.00657 | -0.3483 | 69.1172
-7 | 0.5382 | 0.00629 | -0.348 | 85.5644
-6.5 | 0.6219 | 0.00599 | -0.3483 | 103.823
-6 | 0.7019 | 0.00584 | -0.3482 | 120.1884
-5.5 | 0.7814 | 0.00569 | -0.3485 | 137.3286
-5 | 0.8589 | 0.0056 | -0.3487 | 153.375
-4.5 | 0.9346 | 0.00557 | -0.3489 | 167.7917
-4 | 1.0102 | 0.00553 | -0.3492 | 182.6763
-3.5 | 1.0831 | 0.00557 | -0.3493 | 194.4524
-3 | 1.1569 | 0.00557 | -0.3497 | 207.702
-2.5 | 1.2274 | 0.00567 | -0.3496 | 216.4727
-2 | 1.2983 | 0.00574 | -0.3497 | 226.1847
-1.5 | 1.3675 | 0.00585 | -0.3494 | 233.7607
-1 | 1.4336 | 0.00603 | -0.3487 | 237.7446
-0.5 | 1.5008 | 0.00615 | -0.3481 | 244.0325
0 | 1.555 | 0.00637 | -0.3449 | 244.113
0.5 | 1.6103 | 0.00664 | -0.3419 | 242.5151
1 | 1.6683 | 0.00693 | -0.3395 | 240.7359
1.5 | 1.7222 | 0.00736 | -0.3363 | 233.9946
2 | 1.7758 | 0.00782 | -0.3331 | 227.0844
2.5 | 1.8305 | 0.00831 | -0.3301 | 220.2768
3 | 1.8823 | 0.00896 | -0.3265 | 210.0781
3.5 | 1.9294 | 0.00981 | -0.3221 | 196.6769
4 | 1.9779 | 0.0107 | -0.318 | 184.8505
4.5 | 2.027 | 0.01167 | -0.3139 | 173.6932
5 | 2.0731 | 0.01284 | -0.3094 | 161.4564
5.5 | 2.113 | 0.01437 | -0.3041 | 147.0424
6 | 2.1506 | 0.01614 | -0.2984 | 133.2466
6.5 | 2.1854 | 0.01822 | -0.2926 | 119.9451
7 | 2.2168 | 0.02064 | -0.2865 | 107.4031
7.5 | 2.2402 | 0.02372 | -0.2796 | 94.4435
8 | 2.2578 | 0.02741 | -0.2725 | 82.3714
8.5 | 2.271 | 0.03169 | -0.2653 | 71.663
9 | 2.2799 | 0.03656 | -0.2582 | 62.3605
9.5 | 2.2849 | 0.04205 | -0.2513 | 54.3377
10 | 2.2885 | 0.04807 | -0.2449 | 47.6077
10.5 | 2.2831 | 0.05512 | -0.2385 | 41.4205
11 | 2.2787 | 0.06259 | -0.2329 | 36.4068
11.5 | 2.2759 | 0.07023 | -0.2279 | 32.4064
12 | 2.2729 | 0.07822 | -0.2235 | 29.0578
12.5 | 2.2681 | 0.08678 | -0.2198 | 26.1362
13 | 2.2647 | 0.09538 | -0.2166 | 23.744
13.5 | 2.2671 | 0.10382 | -0.2143 | 21.8368
14 | 2.2768 | 0.1129 | -0.214 | 20.1665
14.5 | 2.2804 | 0.12118 | -0.2124 | 18.8183
15 | 2.2845 | 0.12945 | -0.2112 | 17.6477
15.5 | 2.2896 | 0.13759 | -0.2105 | 16.6407
16 | 2.2981 | 0.14541 | -0.2102 | 15.8043
16.5 | 2.3102 | 0.15282 | -0.21 | 15.1171
17 | 2.3184 | 0.16074 | -0.2105 | 14.4233
17.5 | 2.3284 | 0.16844 | -0.2113 | 13.8233
18 | 2.3387 | 0.17616 | -0.2124 | 13.276
18.5 | 2.3478 | 0.18414 | -0.214 | 12.7501
19 | 2.3537 | 0.19271 | -0.2162 | 12.2137
19.5 | 2.3499 | 0.20262 | -0.2199 | 11.5976
20 | 2.3331 | 0.21447 | -0.2257 | 10.8784