## index
index | Re | Mach | Datasource
1 | 50000 | 0 | JavaFoil+Calcfoil stall+Eppler ext transition
2 | 50000 | 0 | XFOIL ncrit=9
3 | 50000 | 0.1 | JavaFoil+Calcfoil stall+Eppler ext transition
4 | 50000 | 0.1 | XFOIL ncrit=9
5 | 50000 | 0.25 | JavaFoil+Calcfoil stall+Eppler ext transition
6 | 50000 | 0.25 | XFOIL ncrit=9
7 | 50000 | 0.5 | JavaFoil+Calcfoil stall+Eppler ext transition
8 | 50000 | 0.5 | XFOIL ncrit=9
9 | 100000 | 0 | JavaFoil+Calcfoil stall+Eppler ext transition
10 | 100000 | 0 | XFOIL ncrit=9
11 | 100000 | 0.1 | JavaFoil+Calcfoil stall+Eppler ext transition
12 | 100000 | 0.1 | XFOIL ncrit=9
13 | 100000 | 0.25 | JavaFoil+Calcfoil stall+Eppler ext transition
14 | 100000 | 0.25 | XFOIL ncrit=9
15 | 100000 | 0.5 | JavaFoil+Calcfoil stall+Eppler ext transition
16 | 100000 | 0.5 | XFOIL ncrit=9
17 | 250000 | 0 | JavaFoil+Calcfoil stall+Eppler ext transition
18 | 250000 | 0 | XFOIL ncrit=9
19 | 250000 | 0.1 | JavaFoil+Calcfoil stall+Eppler ext transition
20 | 250000 | 0.1 | XFOIL ncrit=9
21 | 250000 | 0.25 | JavaFoil+Calcfoil stall+Eppler ext transition
22 | 250000 | 0.25 | XFOIL ncrit=9
23 | 250000 | 0.5 | JavaFoil+Calcfoil stall+Eppler ext transition
24 | 250000 | 0.5 | XFOIL ncrit=9
25 | 500000 | 0 | JavaFoil+Calcfoil stall+Eppler ext transition
26 | 500000 | 0 | XFOIL ncrit=9
27 | 500000 | 0.1 | JavaFoil+Calcfoil stall+Eppler ext transition
28 | 500000 | 0.1 | XFOIL ncrit=9
29 | 500000 | 0.25 | JavaFoil+Calcfoil stall+Eppler ext transition
30 | 500000 | 0.25 | XFOIL ncrit=9
31 | 500000 | 0.5 | JavaFoil+Calcfoil stall+Eppler ext transition
32 | 500000 | 0.5 | XFOIL ncrit=9
33 | 750000 | 0 | JavaFoil+Calcfoil stall+Eppler ext transition
34 | 750000 | 0 | XFOIL ncrit=9
35 | 750000 | 0.1 | JavaFoil+Calcfoil stall+Eppler ext transition
36 | 750000 | 0.1 | XFOIL ncrit=9
37 | 750000 | 0.25 | JavaFoil+Calcfoil stall+Eppler ext transition
38 | 750000 | 0.25 | XFOIL ncrit=9
39 | 750000 | 0.5 | JavaFoil+Calcfoil stall+Eppler ext transition
40 | 750000 | 0.5 | XFOIL ncrit=9
41 | 1000000 | 0 | JavaFoil+Calcfoil stall+Eppler ext transition
42 | 1000000 | 0 | XFOIL ncrit=9
43 | 1000000 | 0.1 | JavaFoil+Calcfoil stall+Eppler ext transition
44 | 1000000 | 0.1 | XFOIL ncrit=9
45 | 1000000 | 0.25 | JavaFoil+Calcfoil stall+Eppler ext transition
46 | 1000000 | 0.25 | XFOIL ncrit=9
47 | 1000000 | 0.5 | JavaFoil+Calcfoil stall+Eppler ext transition
48 | 1000000 | 0.5 | XFOIL ncrit=9
49 | 2000000 | 0 | JavaFoil+Calcfoil stall+Eppler ext transition
50 | 2000000 | 0 | XFOIL ncrit=9
51 | 2000000 | 0.1 | JavaFoil+Calcfoil stall+Eppler ext transition
52 | 2000000 | 0.1 | XFOIL ncrit=9
53 | 2000000 | 0.25 | JavaFoil+Calcfoil stall+Eppler ext transition
54 | 2000000 | 0.25 | XFOIL ncrit=9
55 | 2000000 | 0.5 | JavaFoil+Calcfoil stall+Eppler ext transition
56 | 2000000 | 0.5 | XFOIL ncrit=9
57 | 3000000 | 0 | JavaFoil+Calcfoil stall+Eppler ext transition
58 | 3000000 | 0 | XFOIL ncrit=9
59 | 3000000 | 0.1 | JavaFoil+Calcfoil stall+Eppler ext transition
60 | 3000000 | 0.1 | XFOIL ncrit=9
61 | 3000000 | 0.25 | JavaFoil+Calcfoil stall+Eppler ext transition
62 | 3000000 | 0.25 | XFOIL ncrit=9
63 | 3000000 | 0.5 | JavaFoil+Calcfoil stall+Eppler ext transition
64 | 3000000 | 0.5 | XFOIL ncrit=9
65 | 4000000 | 0 | JavaFoil+Calcfoil stall+Eppler ext transition
66 | 4000000 | 0 | XFOIL ncrit=9
67 | 4000000 | 0.1 | JavaFoil+Calcfoil stall+Eppler ext transition
68 | 4000000 | 0.1 | XFOIL ncrit=9
69 | 4000000 | 0.25 | JavaFoil+Calcfoil stall+Eppler ext transition
70 | 4000000 | 0.25 | XFOIL ncrit=9
71 | 4000000 | 0.5 | JavaFoil+Calcfoil stall+Eppler ext transition
72 | 4000000 | 0.5 | XFOIL ncrit=9
73 | 5000000 | 0 | JavaFoil+Calcfoil stall+Eppler ext transition
74 | 5000000 | 0 | XFOIL ncrit=9
75 | 5000000 | 0.1 | JavaFoil+Calcfoil stall+Eppler ext transition
76 | 5000000 | 0.1 | XFOIL ncrit=9
77 | 5000000 | 0.25 | JavaFoil+Calcfoil stall+Eppler ext transition
78 | 5000000 | 0.25 | XFOIL ncrit=9
79 | 5000000 | 0.5 | JavaFoil+Calcfoil stall+Eppler ext transition
80 | 5000000 | 0.5 | XFOIL ncrit=9
81 | 6000000 | 0 | JavaFoil+Calcfoil stall+Eppler ext transition
82 | 6000000 | 0 | XFOIL ncrit=9
83 | 6000000 | 0.1 | JavaFoil+Calcfoil stall+Eppler ext transition
84 | 6000000 | 0.1 | XFOIL ncrit=9
85 | 6000000 | 0.25 | JavaFoil+Calcfoil stall+Eppler ext transition
86 | 6000000 | 0.25 | XFOIL ncrit=9
87 | 6000000 | 0.5 | JavaFoil+Calcfoil stall+Eppler ext transition
88 | 6000000 | 0.5 | XFOIL ncrit=9
89 | 7000000 | 0 | JavaFoil+Calcfoil stall+Eppler ext transition
90 | 7000000 | 0 | XFOIL ncrit=9
91 | 7000000 | 0.1 | JavaFoil+Calcfoil stall+Eppler ext transition
92 | 7000000 | 0.1 | XFOIL ncrit=9
93 | 7000000 | 0.25 | JavaFoil+Calcfoil stall+Eppler ext transition
94 | 7000000 | 0.25 | XFOIL ncrit=9
95 | 7000000 | 0.5 | JavaFoil+Calcfoil stall+Eppler ext transition
96 | 7000000 | 0.5 | XFOIL ncrit=9
97 | 8000000 | 0 | JavaFoil+Calcfoil stall+Eppler ext transition
98 | 8000000 | 0 | XFOIL ncrit=9
99 | 8000000 | 0.1 | JavaFoil+Calcfoil stall+Eppler ext transition
100 | 8000000 | 0.1 | XFOIL ncrit=9
101 | 8000000 | 0.25 | JavaFoil+Calcfoil stall+Eppler ext transition
102 | 8000000 | 0.25 | XFOIL ncrit=9
103 | 8000000 | 0.5 | JavaFoil+Calcfoil stall+Eppler ext transition
104 | 8000000 | 0.5 | XFOIL ncrit=9
105 | 10000000 | 0 | JavaFoil+Calcfoil stall+Eppler ext transition
106 | 10000000 | 0 | XFOIL ncrit=9
107 | 10000000 | 0.1 | JavaFoil+Calcfoil stall+Eppler ext transition
108 | 10000000 | 0.1 | XFOIL ncrit=9
109 | 10000000 | 0.25 | JavaFoil+Calcfoil stall+Eppler ext transition
110 | 10000000 | 0.25 | XFOIL ncrit=9
111 | 10000000 | 0.5 | JavaFoil+Calcfoil stall+Eppler ext transition
112 | 10000000 | 0.5 | XFOIL ncrit=9
113 | 12000000 | 0 | JavaFoil+Calcfoil stall+Eppler ext transition
114 | 12000000 | 0 | XFOIL ncrit=9
115 | 12000000 | 0.1 | JavaFoil+Calcfoil stall+Eppler ext transition
116 | 12000000 | 0.1 | XFOIL ncrit=9
117 | 12000000 | 0.25 | JavaFoil+Calcfoil stall+Eppler ext transition
118 | 12000000 | 0.25 | XFOIL ncrit=9
119 | 12000000 | 0.5 | JavaFoil+Calcfoil stall+Eppler ext transition
120 | 12000000 | 0.5 | XFOIL ncrit=9
121 | 14000000 | 0 | JavaFoil+Calcfoil stall+Eppler ext transition
122 | 14000000 | 0 | XFOIL ncrit=9
123 | 14000000 | 0.1 | JavaFoil+Calcfoil stall+Eppler ext transition
124 | 14000000 | 0.1 | XFOIL ncrit=9
125 | 14000000 | 0.25 | JavaFoil+Calcfoil stall+Eppler ext transition
126 | 14000000 | 0.25 | XFOIL ncrit=9
127 | 14000000 | 0.5 | JavaFoil+Calcfoil stall+Eppler ext transition
128 | 14000000 | 0.5 | XFOIL ncrit=9
129 | 16000000 | 0 | JavaFoil+Calcfoil stall+Eppler ext transition
130 | 16000000 | 0 | XFOIL ncrit=9
131 | 16000000 | 0.1 | JavaFoil+Calcfoil stall+Eppler ext transition
132 | 16000000 | 0.1 | XFOIL ncrit=9
133 | 16000000 | 0.25 | JavaFoil+Calcfoil stall+Eppler ext transition
134 | 16000000 | 0.25 | XFOIL ncrit=9
135 | 16000000 | 0.5 | JavaFoil+Calcfoil stall+Eppler ext transition
136 | 16000000 | 0.5 | XFOIL ncrit=9
137 | 18000000 | 0 | JavaFoil+Calcfoil stall+Eppler ext transition
138 | 18000000 | 0 | XFOIL ncrit=9
139 | 18000000 | 0.1 | JavaFoil+Calcfoil stall+Eppler ext transition
140 | 18000000 | 0.1 | XFOIL ncrit=9
141 | 18000000 | 0.25 | JavaFoil+Calcfoil stall+Eppler ext transition
142 | 18000000 | 0.25 | XFOIL ncrit=9
143 | 18000000 | 0.5 | JavaFoil+Calcfoil stall+Eppler ext transition
144 | 18000000 | 0.5 | XFOIL ncrit=9
145 | 20000000 | 0 | JavaFoil+Calcfoil stall+Eppler ext transition
146 | 20000000 | 0 | XFOIL ncrit=9
147 | 20000000 | 0.1 | JavaFoil+Calcfoil stall+Eppler ext transition
148 | 20000000 | 0.1 | XFOIL ncrit=9
149 | 20000000 | 0.25 | JavaFoil+Calcfoil stall+Eppler ext transition
150 | 20000000 | 0.25 | XFOIL ncrit=9
151 | 20000000 | 0.5 | JavaFoil+Calcfoil stall+Eppler ext transition
152 | 20000000 | 0.5 | XFOIL ncrit=9

## 1. Re 50k Mach 0.00 (1)
BIGFOIL.COM POLAR EXPORT
GA 30-210
GA 30-210 |  |  |  | Cl Max: | 1.08 | at alpha= | 12.5 | deg
JavaFoil+Calcfoil stall+Eppler ext transition |  |  |  | L/D Max: | 40.677 | at alpha= | 6.5 | deg
Re: | 50000 |  |  | Cd Min: | 0.01531 | at alpha= | -0.5 | deg
Mach: | 0 |  |  | Cl=0 at alpha= | -1.6441 | deg
|  |  |  | @ Cl=0.1, Cd= | 0.015579
|  |  |  | @ Cl=0.4, Cd= | 0.015928
|  |  |  | @ Cl=0.6, Cd= | 0.017289
alpha (deg) | Cl | Cd | Cm | Cl/Cd
-17 | -0.541 | 0.25911 | -0.006 | -2.09
-16.5 | -0.557 | 0.26204 | -0.006 | -2.126
-16 | -0.572 | 0.23695 | -0.006 | -2.415
-15.5 | -0.587 | 0.2219 | -0.006 | -2.644
-15 | -0.6 | 0.19862 | -0.006 | -3.02
-14.5 | -0.612 | 0.18497 | -0.006 | -3.308
-14 | -0.622 | 0.17681 | -0.007 | -3.52
-13.5 | -0.631 | 0.16856 | -0.007 | -3.743
-13 | -0.637 | 0.16373 | -0.007 | -3.892
-12.5 | -0.641 | 0.14793 | -0.007 | -4.334
-12 | -0.642 | 0.13524 | -0.007 | -4.749
-11.5 | -0.64 | 0.12777 | -0.007 | -5.012
-11 | -0.635 | 0.11535 | -0.007 | -5.507
-10.5 | -0.627 | 0.10405 | -0.008 | -6.025
-10 | -0.615 | 0.09769 | -0.008 | -6.293
-9.5 | -0.599 | 0.08888 | -0.008 | -6.74
-9 | -0.58 | 0.08228 | -0.008 | -7.045
-8.5 | -0.557 | 0.07524 | -0.008 | -7.399
-8 | -0.53 | 0.06917 | -0.009 | -7.666
-7.5 | -0.501 | 0.06356 | -0.009 | -7.876
-7 | -0.468 | 0.05843 | -0.009 | -8.005
-6.5 | -0.432 | 0.05484 | -0.01 | -7.878
-6 | -0.394 | 0.05081 | -0.01 | -7.754
-5.5 | -0.354 | 0.04893 | -0.01 | -7.227
-5 | -0.311 | 0.04577 | -0.011 | -6.803
-4.5 | -0.268 | 0.04338 | -0.011 | -6.17
-4 | -0.223 | 0.04128 | -0.012 | -5.393
-3.5 | -0.177 | 0.03937 | -0.014 | -4.49
-3 | -0.16 | 0.01665 | -0.03 | -9.613
-2.5 | -0.101 | 0.01683 | -0.03 | -6.021
-2 | -0.042 | 0.01602 | -0.031 | -2.635
-1.5 | 0.017 | 0.01583 | -0.032 | 1.084
-1 | 0.077 | 0.01575 | -0.032 | 4.869
-0.5 | 0.136 | 0.01531 | -0.033 | 8.892
0 | 0.197 | 0.01534 | -0.033 | 12.873
0.5 | 0.257 | 0.01547 | -0.034 | 16.64
1 | 0.317 | 0.01563 | -0.034 | 20.316
1.5 | 0.377 | 0.01584 | -0.035 | 23.824
2 | 0.437 | 0.01607 | -0.035 | 27.202
2.5 | 0.497 | 0.01638 | -0.036 | 30.336
3 | 0.557 | 0.01675 | -0.037 | 33.222
3.5 | 0.616 | 0.01749 | -0.037 | 35.216
4 | 0.675 | 0.01899 | -0.038 | 35.537
4.5 | 0.733 | 0.02068 | -0.038 | 35.468
5 | 0.791 | 0.02061 | -0.039 | 38.384
5.5 | 0.848 | 0.02226 | -0.039 | 38.104
6 | 0.904 | 0.02243 | -0.04 | 40.309
6.5 | 0.957 | 0.02354 | -0.04 | 40.677
7 | 0.983 | 0.0251 | -0.04 | 39.173
7.5 | 1.02 | 0.02697 | -0.04 | 37.839
8 | 0.925 | 0.05326 | -0.03 | 17.363
8.5 | 0.936 | 0.06352 | -0.025 | 14.736
9 | 0.961 | 0.07009 | -0.022 | 13.707
9.5 | 0.988 | 0.07529 | -0.02 | 13.117
10 | 1.012 | 0.08115 | -0.018 | 12.471
10.5 | 1.035 | 0.08709 | -0.017 | 11.881
11 | 1.055 | 0.09485 | -0.017 | 11.121
11.5 | 1.071 | 0.10167 | -0.017 | 10.539
12 | 1.079 | 0.11117 | -0.016 | 9.707
12.5 | 1.08 | 0.12091 | -0.017 | 8.931
13 | 1.075 | 0.12847 | -0.016 | 8.37
13.5 | 1.066 | 0.13862 | -0.016 | 7.69
14 | 1.052 | 0.15074 | -0.017 | 6.981
14.5 | 1.034 | 0.16177 | -0.017 | 6.394
15 | 1.013 | 0.17607 | -0.017 | 5.754
15.5 | 0.988 | 0.18716 | -0.017 | 5.281
16 | 0.961 | 0.20298 | -0.017 | 4.736
16.5 | 0.932 | 0.22402 | -0.017 | 4.16
17 | 0.901 | 0.23001 | -0.017 | 3.917
17.5 | 0.869 | 0.24969 | -0.017 | 3.481

## 2. Re 50k Mach 0.00 (2)
BIGFOIL.COM POLAR EXPORT
GA 30-210
GA 30-210 |  |  |  | Cl Max: | 1.057 | at alpha= | 9.5 | deg
XFOIL ncrit=9 |  |  |  | L/D Max: | 33.008 | at alpha= | 6 | deg
Re: | 50000 |  |  | Cd Min: | 0.24927 | at alpha= | -20 | deg
Mach: | 0 |  |  | Cl=0 at alpha= | 0.80841 | deg
|  |  |  | @ Cl=0.1, Cd= | 0.024962
|  |  |  | @ Cl=0.4, Cd= | 0.030091
|  |  |  | @ Cl=0.6, Cd= | 0.029038
alpha (deg) | Cl | Cd | Cm | Cl/Cd
-20 | -0.7212 | 0.24927 | 0.0449 | -2.8932
-19.5 | -0.7079 | 0.24388 | 0.0406 | -2.9027
-19 | -0.6839 | 0.23353 | 0.039 | -2.9285
-18.5 | -0.6688 | 0.22828 | 0.0352 | -2.9297
-18 | -0.6682 | 0.22992 | 0.029 | -2.9062
-17.5 | -0.6372 | 0.21549 | 0.0283 | -2.957
-17 | -0.622 | 0.20989 | 0.025 | -2.9635
-16.5 | -0.625 | 0.21024 | 0.0191 | -2.9728
-16 | -0.5907 | 0.19684 | 0.0191 | -3.0009
-15.5 | -0.5969 | 0.19725 | 0.0134 | -3.0261
-15 | -0.5622 | 0.18401 | 0.0133 | -3.0553
-14.5 | -0.5673 | 0.18268 | 0.0084 | -3.1054
-14 | -0.5359 | 0.17115 | 0.008 | -3.1312
-13.5 | -0.5514 | 0.17074 | 0.0027 | -3.2295
-13 | -0.5186 | 0.15955 | 0.0027 | -3.2504
-12.5 | -0.5013 | 0.15177 | 0.0014 | -3.303
-12 | -0.493 | 0.14522 | -0.0008 | -3.3948
-11.5 | -0.4977 | 0.14053 | -0.0038 | -3.5416
-11 | -0.4965 | 0.13536 | -0.0058 | -3.668
-10.5 | -0.4852 | 0.12815 | -0.0068 | -3.7862
-10 | -0.4821 | 0.12202 | -0.0081 | -3.951
-9.5 | -0.4453 | 0.11239 | -0.0065 | -3.9621
-9 | -0.4489 | 0.10734 | -0.0073 | -4.182
-8 | -0.4227 | 0.09362 | -0.0063 | -4.5151
-7 | -0.4146 | 0.08183 | -0.0033 | -5.0666
-6.5 | -0.5242 | 0.05858 | -0.0327 | -8.9484
-6 | -0.524 | 0.0483 | -0.0318 | -10.8489
-5.5 | -0.51 | 0.04092 | -0.0282 | -12.4633
-5 | -0.4835 | 0.03581 | -0.0245 | -13.5018
-4.5 | -0.4487 | 0.03132 | -0.021 | -14.3263
-4 | -0.4092 | 0.02791 | -0.0179 | -14.6614
-3.5 | -0.3662 | 0.02508 | -0.0152 | -14.6013
-3 | -0.3201 | 0.0222 | -0.0129 | -14.4189
-2.5 | -0.1154 | 0.01972 | -0.0291 | -5.8519
-2 | -0.1435 | 0.01906 | -0.0198 | -7.5289
-1.5 | -0.1323 | 0.01912 | -0.0145 | -6.9195
-1 | -0.11 | 0.01944 | -0.0107 | -5.6584
-0.5 | -0.0822 | 0.01996 | -0.0078 | -4.1182
0 | -0.0517 | 0.02064 | -0.0056 | -2.5048
0.5 | -0.0198 | 0.0215 | -0.0038 | -0.92093
1 | 0.0123 | 0.02254 | -0.0024 | 0.5457
1.5 | 0.071 | 0.02428 | -0.0064 | 2.9242
2 | 0.1764 | 0.02676 | -0.0186 | 6.5919
2.5 | 0.2837 | 0.02877 | -0.0298 | 9.861
3 | 0.3787 | 0.03003 | -0.0374 | 12.6107
3.5 | 0.4865 | 0.03034 | -0.0449 | 16.0349
4 | 0.578 | 0.02958 | -0.0472 | 19.5402
4.5 | 0.6632 | 0.02748 | -0.0455 | 24.1339
5 | 0.7311 | 0.02526 | -0.0406 | 28.943
5.5 | 0.7809 | 0.02423 | -0.0343 | 32.2286
6 | 0.8219 | 0.0249 | -0.0284 | 33.008
6.5 | 0.8618 | 0.02715 | -0.0243 | 31.7422
7 | 0.9035 | 0.02992 | -0.0213 | 30.1972
7.5 | 0.9457 | 0.03309 | -0.0188 | 28.5796
8 | 0.9823 | 0.03689 | -0.0159 | 26.6278
8.5 | 1.0211 | 0.04121 | -0.0135 | 24.778
9 | 1.0406 | 0.04669 | -0.0095 | 22.2874
9.5 | 1.057 | 0.05305 | -0.0059 | 19.9246
10 | 1.0378 | 0.06127 | -0.001 | 16.9381
10.5 | 1.0307 | 0.06938 | 0.002 | 14.8559

## 3. Re 50k Mach 0.10 (1)
BIGFOIL.COM POLAR EXPORT
GA 30-210
GA 30-210 |  |  |  | Cl Max: | 1.074 | at alpha= | 12 | deg
JavaFoil+Calcfoil stall+Eppler ext transition |  |  |  | L/D Max: | 40.685 | at alpha= | 6.5 | deg
Re: | 50000 |  |  | Cd Min: | 0.01533 | at alpha= | -0.5 | deg
Mach: | 0.1 |  |  | Cl=0 at alpha= | -1.6441 | deg
|  |  |  | @ Cl=0.1, Cd= | 0.015595
|  |  |  | @ Cl=0.4, Cd= | 0.015947
|  |  |  | @ Cl=0.6, Cd= | 0.017753
alpha (deg) | Cl | Cd | Cm | Cl/Cd
-16.5 | -0.513 | 0.26048 | -0.006 | -1.969
-16 | -0.531 | 0.25897 | -0.006 | -2.05
-15.5 | -0.548 | 0.22972 | -0.006 | -2.387
-15 | -0.565 | 0.20451 | -0.006 | -2.761
-14.5 | -0.58 | 0.19695 | -0.006 | -2.944
-14 | -0.594 | 0.18874 | -0.007 | -3.145
-13.5 | -0.605 | 0.16738 | -0.007 | -3.616
-13 | -0.615 | 0.17027 | -0.007 | -3.611
-12.5 | -0.622 | 0.15492 | -0.007 | -4.014
-12 | -0.626 | 0.13627 | -0.007 | -4.595
-11.5 | -0.627 | 0.13274 | -0.007 | -4.723
-11 | -0.624 | 0.11968 | -0.007 | -5.218
-10.5 | -0.618 | 0.10496 | -0.008 | -5.891
-10 | -0.608 | 0.09889 | -0.008 | -6.152
-9.5 | -0.594 | 0.09193 | -0.008 | -6.466
-9 | -0.577 | 0.08292 | -0.008 | -6.954
-8.5 | -0.555 | 0.07587 | -0.008 | -7.314
-8 | -0.53 | 0.0707 | -0.009 | -7.49
-7.5 | -0.501 | 0.06462 | -0.009 | -7.746
-7 | -0.468 | 0.05949 | -0.009 | -7.871
-6.5 | -0.433 | 0.05546 | -0.01 | -7.807
-6 | -0.395 | 0.05124 | -0.01 | -7.712
-5.5 | -0.355 | 0.04898 | -0.01 | -7.247
-5 | -0.313 | 0.04621 | -0.011 | -6.766
-4.5 | -0.269 | 0.04354 | -0.011 | -6.174
-4 | -0.224 | 0.04127 | -0.012 | -5.419
-3.5 | -0.178 | 0.03944 | -0.014 | -4.504
-3 | -0.161 | 0.01662 | -0.03 | -9.677
-2.5 | -0.102 | 0.01681 | -0.031 | -6.058
-2 | -0.042 | 0.01602 | -0.031 | -2.648
-1.5 | 0.017 | 0.01584 | -0.032 | 1.089
-1 | 0.077 | 0.01576 | -0.032 | 4.892
-0.5 | 0.137 | 0.01533 | -0.033 | 8.926
0 | 0.198 | 0.01535 | -0.033 | 12.925
0.5 | 0.259 | 0.01549 | -0.034 | 16.704
1 | 0.319 | 0.01565 | -0.034 | 20.385
1.5 | 0.379 | 0.01586 | -0.035 | 23.916
2 | 0.439 | 0.01611 | -0.036 | 27.273
2.5 | 0.499 | 0.01642 | -0.036 | 30.413
3 | 0.559 | 0.01681 | -0.037 | 33.28
3.5 | 0.619 | 0.01819 | -0.037 | 34.012
4 | 0.678 | 0.01908 | -0.038 | 35.551
4.5 | 0.737 | 0.02077 | -0.038 | 35.487
5 | 0.795 | 0.02071 | -0.039 | 38.393
5.5 | 0.852 | 0.02235 | -0.04 | 38.135
6 | 0.908 | 0.02329 | -0.04 | 38.994
6.5 | 0.962 | 0.02364 | -0.041 | 40.685
7 | 0.984 | 0.02544 | -0.04 | 38.702
7.5 | 1.022 | 0.02734 | -0.04 | 37.368
8 | 0.916 | 0.05656 | -0.028 | 16.197
8.5 | 0.938 | 0.06409 | -0.025 | 14.637
9 | 0.964 | 0.07019 | -0.023 | 13.728
9.5 | 0.989 | 0.07579 | -0.02 | 13.05
10 | 1.013 | 0.08181 | -0.019 | 12.383
10.5 | 1.034 | 0.08799 | -0.017 | 11.754
11 | 1.053 | 0.0959 | -0.017 | 10.981
11.5 | 1.068 | 0.10218 | -0.017 | 10.455
12 | 1.074 | 0.11253 | -0.016 | 9.541
12.5 | 1.071 | 0.12145 | -0.016 | 8.822
13 | 1.064 | 0.13131 | -0.016 | 8.1
13.5 | 1.051 | 0.14593 | -0.016 | 7.201
14 | 1.033 | 0.15423 | -0.017 | 6.698
14.5 | 1.011 | 0.16582 | -0.017 | 6.097
15 | 0.985 | 0.18338 | -0.017 | 5.372
15.5 | 0.956 | 0.19444 | -0.016 | 4.916
16 | 0.924 | 0.21377 | -0.017 | 4.323
16.5 | 0.89 | 0.22905 | -0.017 | 3.887
17 | 0.855 | 0.25758 | -0.017 | 3.319

## 4. Re 50k Mach 0.10 (2)
BIGFOIL.COM POLAR EXPORT
GA 30-210
GA 30-210 |  |  |  | Cl Max: | 1.0532 | at alpha= | 9.5 | deg
XFOIL ncrit=9 |  |  |  | L/D Max: | 32.827 | at alpha= | 6 | deg
Re: | 50000 |  |  | Cd Min: | 0.25091 | at alpha= | -20 | deg
Mach: | 0.1 |  |  | Cl=0 at alpha= | 0.82353 | deg
|  |  |  | @ Cl=0.1, Cd= | 0.025052
|  |  |  | @ Cl=0.4, Cd= | 0.030253
|  |  |  | @ Cl=0.6, Cd= | 0.02904
alpha (deg) | Cl | Cd | Cm | Cl/Cd
-20 | -0.7246 | 0.25091 | 0.0451 | -2.8879
-19.5 | -0.7076 | 0.24305 | 0.0415 | -2.9113
-19 | -0.6857 | 0.23419 | 0.0394 | -2.928
-18.5 | -0.6711 | 0.22924 | 0.0353 | -2.9275
-18 | -0.6717 | 0.23165 | 0.029 | -2.8996
-17.5 | -0.6382 | 0.21597 | 0.0287 | -2.955
-17 | -0.624 | 0.21078 | 0.0251 | -2.9604
-16.5 | -0.6148 | 0.20603 | 0.0208 | -2.984
-16 | -0.5917 | 0.19746 | 0.0192 | -2.9966
-15.5 | -0.6003 | 0.19871 | 0.0133 | -3.021
-15 | -0.5626 | 0.18449 | 0.0134 | -3.0495
-14.5 | -0.5705 | 0.18399 | 0.0082 | -3.1007
-14 | -0.536 | 0.17162 | 0.0081 | -3.1232
-13.5 | -0.5484 | 0.17032 | 0.003 | -3.2198
-13 | -0.5208 | 0.16051 | 0.0025 | -3.2447
-12.5 | -0.5012 | 0.15228 | 0.0014 | -3.2913
-12 | -0.491 | 0.14549 | -0.0006 | -3.3748
-11.5 | -0.49 | 0.1399 | -0.0032 | -3.5025
-11 | -0.4995 | 0.13633 | -0.0061 | -3.6639
-10.5 | -0.4881 | 0.12907 | -0.0071 | -3.7817
-10 | -0.471 | 0.12097 | -0.0074 | -3.8935
-9.5 | -0.443 | 0.11271 | -0.0065 | -3.9304
-9 | -0.4515 | 0.1081 | -0.0075 | -4.1767
-8 | -0.4216 | 0.09399 | -0.0064 | -4.4856
-7.5 | -0.4132 | 0.08771 | -0.0053 | -4.711
-7 | -0.4126 | 0.0821 | -0.0035 | -5.0256
-6.5 | -0.5304 | 0.05829 | -0.034 | -9.0993
-6 | -0.5239 | 0.04902 | -0.0321 | -10.6875
-5.5 | -0.5111 | 0.04164 | -0.0286 | -12.2743
-5 | -0.486 | 0.03637 | -0.0247 | -13.3627
-4.5 | -0.4519 | 0.03174 | -0.0212 | -14.2376
-4 | -0.4127 | 0.02825 | -0.0181 | -14.6088
-3.5 | -0.3697 | 0.02535 | -0.0154 | -14.5838
-3 | -0.3228 | 0.02259 | -0.0131 | -14.2895
-2.5 | -0.1114 | 0.01991 | -0.0297 | -5.5952
-2 | -0.1442 | 0.01915 | -0.0199 | -7.53
-1.5 | -0.1336 | 0.01919 | -0.0146 | -6.962
-1 | -0.1114 | 0.01951 | -0.0107 | -5.7099
-0.5 | -0.0835 | 0.02003 | -0.0078 | -4.1687
0 | -0.0528 | 0.02072 | -0.0056 | -2.5483
0.5 | -0.0209 | 0.02157 | -0.0038 | -0.96894
1 | 0.0114 | 0.02262 | -0.0024 | 0.50398
1.5 | 0.0765 | 0.02451 | -0.0076 | 3.1212
2 | 0.1802 | 0.0269 | -0.0194 | 6.6989
2.5 | 0.2806 | 0.02884 | -0.0293 | 9.7295
3 | 0.3789 | 0.03015 | -0.0372 | 12.5672
3.5 | 0.4774 | 0.03063 | -0.0433 | 15.586
4 | 0.5888 | 0.02932 | -0.0478 | 20.0819
4.5 | 0.6691 | 0.02731 | -0.0453 | 24.5002
5 | 0.7322 | 0.02537 | -0.04 | 28.8609
5.5 | 0.7837 | 0.02432 | -0.0337 | 32.2245
6 | 0.8256 | 0.02515 | -0.028 | 32.827
6.5 | 0.8646 | 0.02752 | -0.0238 | 31.4172
7 | 0.9057 | 0.03037 | -0.0207 | 29.8222
7.5 | 0.9474 | 0.03366 | -0.0181 | 28.1462
8 | 0.9841 | 0.03757 | -0.0152 | 26.1938
8.5 | 1.0207 | 0.04208 | -0.0125 | 24.2562
9 | 1.039 | 0.04774 | -0.0085 | 21.7637
9.5 | 1.0532 | 0.05427 | -0.0049 | 19.4067
10 | 1.0261 | 0.06286 | 0 | 16.3236
10.5 | 0.9673 | 0.07316 | 0.0036 | 13.2217
11 | 0.9106 | 0.08617 | 0.0011 | 10.5675
12 | 0.7028 | 0.14227 | -0.0428 | 4.9399
13 | 0.7446 | 0.15998 | -0.0444 | 4.6543
13.5 | 0.7419 | 0.16592 | -0.0466 | 4.4714
14 | 0.7446 | 0.17203 | -0.049 | 4.3283
14.5 | 0.7565 | 0.17945 | -0.0511 | 4.2157

## 5. Re 50k Mach 0.25 (1)
BIGFOIL.COM POLAR EXPORT
GA 30-210
GA 30-210 |  |  |  | Cl Max: | 1.034 | at alpha= | 11.5 | deg
JavaFoil+Calcfoil stall+Eppler ext transition |  |  |  | L/D Max: | 38.769 | at alpha= | 6.5 | deg
Re: | 50000 |  |  | Cd Min: | 0.01541 | at alpha= | -0.5 | deg
Mach: | 0.25 |  |  | Cl=0 at alpha= | -1.6452 | deg
|  |  |  | @ Cl=0.1, Cd= | 0.015734
|  |  |  | @ Cl=0.4, Cd= | 0.016043
|  |  |  | @ Cl=0.6, Cd= | 0.36949
alpha (deg) | Cl | Cd | Cm | Cl/Cd
-14.5 | -0.273 | 0.27087 | -0.007 | -1.006
-14 | -0.324 | 0.23552 | -0.007 | -1.375
-13.5 | -0.37 | 0.21879 | -0.007 | -1.691
-13 | -0.412 | 0.18972 | -0.007 | -2.17
-12.5 | -0.449 | 0.17052 | -0.007 | -2.632
-12 | -0.481 | 0.15385 | -0.008 | -3.125
-11.5 | -0.508 | 0.17274 | -0.008 | -2.938
-11 | -0.529 | 0.12762 | -0.008 | -4.142
-10.5 | -0.543 | 0.12345 | -0.008 | -4.4
-10 | -0.551 | 0.11741 | -0.008 | -4.697
-9.5 | -0.553 | 0.10435 | -0.008 | -5.3
-9 | -0.548 | 0.09147 | -0.008 | -5.992
-8.5 | -0.537 | 0.08062 | -0.009 | -6.661
-8 | -0.52 | 0.07243 | -0.009 | -7.175
-7.5 | -0.497 | 0.06653 | -0.009 | -7.469
-7 | -0.469 | 0.06174 | -0.01 | -7.598
-6.5 | -0.437 | 0.05777 | -0.01 | -7.561
-6 | -0.401 | 0.05251 | -0.01 | -7.631
-5.5 | -0.361 | 0.04997 | -0.011 | -7.232
-5 | -0.319 | 0.04723 | -0.011 | -6.759
-4.5 | -0.275 | 0.04392 | -0.012 | -6.265
-4 | -0.229 | 0.04113 | -0.012 | -5.573
-3.5 | -0.182 | 0.03983 | -0.014 | -4.573
-3 | -0.165 | 0.01668 | -0.031 | -9.898
-2.5 | -0.105 | 0.01735 | -0.031 | -6.025
-2 | -0.044 | 0.01616 | -0.032 | -2.696
-1.5 | 0.018 | 0.01599 | -0.033 | 1.108
-1 | 0.079 | 0.0159 | -0.033 | 4.981
-0.5 | 0.141 | 0.01541 | -0.034 | 9.124
0 | 0.204 | 0.01544 | -0.034 | 13.206
0.5 | 0.266 | 0.01561 | -0.035 | 17.034
1 | 0.328 | 0.01577 | -0.035 | 20.786
1.5 | 0.39 | 0.016 | -0.036 | 24.361
2 | 0.451 | 0.01626 | -0.037 | 27.762
2.5 | 0.513 | 0.01657 | -0.037 | 30.964
3 | 0.575 | 0.01708 | -0.038 | 33.642
3.5 | 0.636 | 0.01783 | -0.038 | 35.662
4 | 0.696 | 0.01954 | -0.039 | 35.638
4.5 | 0.757 | 0.02123 | -0.039 | 35.641
5 | 0.816 | 0.02211 | -0.04 | 36.916
5.5 | 0.875 | 0.02298 | -0.041 | 38.069
6 | 0.931 | 0.02418 | -0.041 | 38.522
6.5 | 0.962 | 0.02481 | -0.041 | 38.769
7 | 0.994 | 0.0272 | -0.04 | 36.549
7.5 | 1.011 | 0.03177 | -0.04 | 31.83
8 | 0.92 | 0.06084 | -0.026 | 15.128
8.5 | 0.947 | 0.0674 | -0.024 | 14.047
9 | 0.97 | 0.07347 | -0.021 | 13.203
9.5 | 0.992 | 0.07909 | -0.02 | 12.548
10 | 1.011 | 0.08623 | -0.018 | 11.72
10.5 | 1.024 | 0.09386 | -0.017 | 10.907
11 | 1.032 | 0.10254 | -0.017 | 10.063
11.5 | 1.034 | 0.11216 | -0.016 | 9.218
12 | 1.021 | 0.12584 | -0.016 | 8.115
12.5 | 0.995 | 0.14201 | -0.016 | 7.01
13 | 0.96 | 0.15349 | -0.016 | 6.256
13.5 | 0.916 | 0.17264 | -0.016 | 5.306
14 | 0.863 | 0.18985 | -0.016 | 4.547
14.5 | 0.803 | 0.21498 | -0.016 | 3.734
15 | 0.736 | 0.23749 | -0.016 | 3.098
15.5 | 0.663 | 0.27028 | -0.016 | 2.452
16 | 0.585 | 0.33116 | -0.016 | 1.766
16.5 | 0.503 | 0.36949 | -0.015 | 1.36

## 6. Re 50k Mach 0.25 (2)
BIGFOIL.COM POLAR EXPORT
GA 30-210
GA 30-210 |  |  |  | Cl Max: | 1.0216 | at alpha= | 9 | deg
XFOIL ncrit=9 |  |  |  | L/D Max: | 32.0994 | at alpha= | 5.5 | deg
Re: | 50000 |  |  | Cd Min: | 0.26137 | at alpha= | -20 | deg
Mach: | 0.25 |  |  | Cl=0 at alpha= | 0.90577 | deg
|  |  |  | @ Cl=0.1, Cd= | 0.025476
|  |  |  | @ Cl=0.4, Cd= | 0.030708
|  |  |  | @ Cl=0.6, Cd= | 0.029492
alpha (deg) | Cl | Cd | Cm | Cl/Cd
-20 | -0.7452 | 0.26137 | 0.0458 | -2.8511
-19.5 | -0.715 | 0.24468 | 0.0448 | -2.9222
-19 | -0.6967 | 0.23825 | 0.0413 | -2.9242
-18.5 | -0.6869 | 0.23645 | 0.0358 | -2.9051
-18 | -0.6666 | 0.22706 | 0.0328 | -2.9358
-17.5 | -0.6454 | 0.21917 | 0.0303 | -2.9447
-17 | -0.639 | 0.21762 | 0.025 | -2.9363
-16.5 | -0.6132 | 0.20651 | 0.0233 | -2.9693
-16 | -0.6019 | 0.20226 | 0.0193 | -2.9759
-15.5 | -0.5838 | 0.19414 | 0.0166 | -3.0071
-15 | -0.5686 | 0.18809 | 0.0137 | -3.023
-14.5 | -0.5557 | 0.1814 | 0.0105 | -3.0634
-14 | -0.5416 | 0.17532 | 0.0079 | -3.0892
-13.5 | -0.5236 | 0.16731 | 0.0059 | -3.1295
-13 | -0.5361 | 0.16642 | 0.0013 | -3.2214
-12.5 | -0.5103 | 0.15671 | 0.0005 | -3.2563
-12 | -0.4876 | 0.14782 | -0.0005 | -3.2986
-11.5 | -0.475 | 0.14075 | -0.0022 | -3.3748
-11 | -0.4666 | 0.13426 | -0.004 | -3.4753
-10.5 | -0.4567 | 0.1276 | -0.0053 | -3.5792
-10 | -0.4441 | 0.12092 | -0.006 | -3.6727
-9.5 | -0.4432 | 0.11553 | -0.0071 | -3.8362
-9 | -0.438 | 0.10904 | -0.0077 | -4.0169
-8.5 | -0.4174 | 0.10153 | -0.0073 | -4.1111
-8 | -0.4272 | 0.09699 | -0.0073 | -4.4046
-7.5 | -0.4007 | 0.08912 | -0.006 | -4.4962
-6.5 | -0.5173 | 0.0619 | -0.0344 | -8.357
-6 | -0.521 | 0.05273 | -0.0333 | -9.8805
-5.5 | -0.5139 | 0.04559 | -0.03 | -11.2722
-5 | -0.4973 | 0.0395 | -0.0261 | -12.5899
-4.5 | -0.4684 | 0.03421 | -0.0224 | -13.6919
-4 | -0.4313 | 0.03014 | -0.0191 | -14.3099
-3.5 | -0.3882 | 0.02693 | -0.0162 | -14.4152
-3 | -0.3414 | 0.02423 | -0.0136 | -14.09
-2.5 | -0.3064 | 0.02029 | -0.0083 | -15.101
-2 | -0.1461 | 0.0197 | -0.0208 | -7.4162
-1.5 | -0.1405 | 0.01959 | -0.015 | -7.172
-1 | -0.1189 | 0.01988 | -0.0109 | -5.9809
-0.5 | -0.0906 | 0.0204 | -0.0079 | -4.4412
0 | -0.0594 | 0.0211 | -0.0056 | -2.8152
0.5 | -0.0267 | 0.022 | -0.0038 | -1.2136
1 | 0.0062 | 0.02309 | -0.0024 | 0.26851
1.5 | 0.1025 | 0.02554 | -0.0131 | 4.0133
2 | 0.2031 | 0.02773 | -0.0236 | 7.3242
2.5 | 0.3008 | 0.02951 | -0.0322 | 10.1932
3 | 0.3976 | 0.03071 | -0.0391 | 12.9469
3.5 | 0.5158 | 0.0306 | -0.0467 | 16.8562
4 | 0.6062 | 0.02941 | -0.0468 | 20.612
4.5 | 0.6924 | 0.02686 | -0.0435 | 25.7781
5 | 0.7511 | 0.02529 | -0.0372 | 29.6995
5.5 | 0.8012 | 0.02496 | -0.0307 | 32.0994
6 | 0.8428 | 0.02675 | -0.0255 | 31.5065
6.5 | 0.8829 | 0.02951 | -0.0215 | 29.9187
7 | 0.925 | 0.03272 | -0.0183 | 28.2702
7.5 | 0.9641 | 0.03659 | -0.0152 | 26.3487
8 | 0.9992 | 0.04109 | -0.0119 | 24.3174
8.5 | 1.0152 | 0.04699 | -0.0076 | 21.6046
9 | 1.0216 | 0.0535 | -0.0034 | 19.0953
9.5 | 0.9927 | 0.06213 | 0.001 | 15.9778
10 | 0.9823 | 0.0699 | 0.0038 | 14.0529
11 | 0.7677 | 0.11407 | -0.0219 | 6.7301
12 | 0.7016 | 0.14514 | -0.0438 | 4.834
12.5 | 0.7225 | 0.15355 | -0.0447 | 4.7053
13 | 0.7482 | 0.16366 | -0.0458 | 4.5717
13.5 | 0.7486 | 0.16977 | -0.048 | 4.4095
14 | 0.7521 | 0.17586 | -0.0505 | 4.2767

## 7. Re 50k Mach 0.50 (1)
BIGFOIL.COM POLAR EXPORT
GA 30-210
GA 30-210 |  |  |  | Cl Max: | 1.196 | at alpha= | 20 | deg
JavaFoil+Calcfoil stall+Eppler ext transition |  |  |  | L/D Max: | 35.938 | at alpha= | 3.5 | deg
Re: | 50000 |  |  | Cd Min: | 0.01616 | at alpha= | 0 | deg
Mach: | 0.5 |  |  | Cl=0 at alpha= | -1.6449 | deg
|  |  |  | @ Cl=0.1, Cd= | 0.016599
|  |  |  | @ Cl=0.4, Cd= | 0.016733
|  |  |  | @ Cl=0.6, Cd= | 0.018228
alpha (deg) | Cl | Cd | Cm | Cl/Cd
-20 | -0.995 | 0.44909 | -0.009 | -2.216
-19.5 | -0.969 | 0.45411 | -0.009 | -2.135
-19 | -0.944 | 0.42864 | -0.009 | -2.201
-18.5 | -0.918 | 0.4241 | -0.009 | -2.164
-18 | -0.892 | 0.41804 | -0.01 | -2.133
-17.5 | -0.861 | 0.36635 | -0.009 | -2.351
-17 | -0.835 | 0.35984 | -0.009 | -2.32
-16.5 | -0.809 | 0.34174 | -0.009 | -2.366
-16 | -0.782 | 0.34373 | -0.01 | -2.276
-15.5 | -0.756 | 0.32723 | -0.01 | -2.31
-15 | -0.729 | 0.34624 | -0.01 | -2.106
-14.5 | -0.703 | 0.32895 | -0.01 | -2.136
-14 | -0.676 | 0.32751 | -0.011 | -2.065
-13.5 | -0.65 | 0.3115 | -0.011 | -2.085
-13 | -0.623 | 0.30136 | -0.011 | -2.066
-12.5 | -0.596 | 0.27807 | -0.011 | -2.143
-12 | -0.567 | 0.25243 | -0.01 | -2.247
-11.5 | -0.54 | 0.25556 | -0.01 | -2.115
-11 | -0.513 | 0.25242 | -0.011 | -2.034
-10.5 | -0.486 | 0.24942 | -0.011 | -1.95
-10 | -0.459 | 0.23183 | -0.011 | -1.982
-9.5 | -0.432 | 0.22856 | -0.012 | -1.891
-9 | -0.405 | 0.21182 | -0.011 | -1.91
-8.5 | -0.377 | 0.21636 | -0.011 | -1.744
-8 | -0.35 | 0.1675 | -0.011 | -2.091
-7.5 | -0.323 | 0.16846 | -0.011 | -1.915
-7 | -0.295 | 0.16987 | -0.011 | -1.738
-6.5 | -0.268 | 0.09938 | -0.011 | -2.694
-6 | -0.323 | 0.07443 | -0.011 | -4.339
-5.5 | -0.359 | 0.06193 | -0.011 | -5.791
-5 | -0.336 | 0.05289 | -0.011 | -6.347
-4.5 | -0.297 | 0.04926 | -0.012 | -6.037
-4 | -0.251 | 0.04447 | -0.013 | -5.654
-3.5 | -0.201 | 0.04185 | -0.014 | -4.811
-3 | -0.149 | 0.03943 | -0.016 | -3.777
-2.5 | -0.117 | 0.01821 | -0.035 | -6.401
-2 | -0.049 | 0.0167 | -0.036 | -2.912
-1.5 | 0.02 | 0.01684 | -0.036 | 1.176
-1 | 0.089 | 0.01663 | -0.037 | 5.321
-0.5 | 0.157 | 0.01644 | -0.038 | 9.565
0 | 0.228 | 0.01616 | -0.038 | 14.104
0.5 | 0.297 | 0.01634 | -0.039 | 18.186
1 | 0.366 | 0.01657 | -0.04 | 22.112
1.5 | 0.435 | 0.0169 | -0.04 | 25.766
2 | 0.492 | 0.01817 | -0.04 | 27.075
2.5 | 0.573 | 0.01793 | -0.042 | 31.966
3 | 0.641 | 0.01868 | -0.042 | 34.331
3.5 | 0.709 | 0.01973 | -0.043 | 35.938
4 | 0.776 | 0.0225 | -0.043 | 34.505
4.5 | 0.842 | 0.02379 | -0.044 | 35.41
5 | 0.887 | 0.02514 | -0.044 | 35.291
5.5 | 0.937 | 0.02706 | -0.044 | 34.648
6 | 0.972 | 0.03036 | -0.043 | 32.02
6.5 | 0.918 | 0.04746 | -0.036 | 19.352
7 | 0.903 | 0.06191 | -0.027 | 14.591
7.5 | 0.912 | 0.06888 | -0.023 | 13.238
8 | 0.896 | 0.07738 | -0.018 | 11.584
8.5 | 0.8 | 0.0935 | -0.017 | 8.554
9 | 0.588 | 0.15651 | -0.017 | 3.76
9.5 | 0.617 | 0.21201 | -0.02 | 2.908
10 | 0.644 | 0.22776 | -0.02 | 2.827
10.5 | 0.672 | 0.24444 | -0.022 | 2.749
11 | 0.699 | 0.26355 | -0.023 | 2.653
11.5 | 0.727 | 0.26399 | -0.023 | 2.752
12 | 0.756 | 0.31407 | -0.026 | 2.408
12.5 | 0.783 | 0.30509 | -0.027 | 2.567
13 | 0.81 | 0.33283 | -0.027 | 2.435
13.5 | 0.838 | 0.337 | -0.027 | 2.486
14 | 0.865 | 0.33902 | -0.028 | 2.551
14.5 | 0.892 | 0.34935 | -0.028 | 2.553
15 | 0.92 | 0.3606 | -0.03 | 2.551
15.5 | 0.951 | 0.39685 | -0.032 | 2.395
16 | 0.977 | 0.41067 | -0.032 | 2.38
16.5 | 1.004 | 0.4297 | -0.033 | 2.337
17 | 1.031 | 0.41703 | -0.033 | 2.472
17.5 | 1.058 | 0.43127 | -0.034 | 2.452
18 | 1.084 | 0.43685 | -0.034 | 2.482
18.5 | 1.112 | 0.44655 | -0.035 | 2.49
19 | 1.143 | 0.48497 | -0.037 | 2.357
19.5 | 1.17 | 0.4889 | -0.038 | 2.392
20 | 1.196 | 0.47614 | -0.038 | 2.511

## 8. Re 50k Mach 0.50 (2)
BIGFOIL.COM POLAR EXPORT
GA 30-210
GA 30-210 |  |  |  | Cl Max: | 1.0117 | at alpha= | 20 | deg
XFOIL ncrit=9 |  |  |  | L/D Max: | 27.8581 | at alpha= | 5 | deg
Re: | 50000 |  |  | Cd Min: | 0.28753 | at alpha= | 20 | deg
Mach: | 0.5 |  |  | Cl=0 at alpha= | 0.67127 | deg
|  |  |  | @ Cl=0.1, Cd= | 0.027222
|  |  |  | @ Cl=0.4, Cd= | 0.03225
|  |  |  | @ Cl=0.6, Cd= | 0.031662
alpha (deg) | Cl | Cd | Cm | Cl/Cd
-20 | -0.7971 | 0.27444 | 0.0593 | -2.9045
-19.5 | -0.7836 | 0.27411 | 0.0526 | -2.8587
-19 | -0.7551 | 0.25946 | 0.0496 | -2.9103
-18.5 | -0.732 | 0.25107 | 0.0457 | -2.9155
-18 | -0.7177 | 0.2485 | 0.0396 | -2.8881
-17.5 | -0.691 | 0.23659 | 0.0365 | -2.9207
-17 | -0.67 | 0.2296 | 0.0324 | -2.9181
-16.5 | -0.6525 | 0.22325 | 0.0277 | -2.9227
-16 | -0.6273 | 0.21401 | 0.0248 | -2.9312
-15.5 | -0.6199 | 0.21195 | 0.0191 | -2.9247
-15 | -0.5869 | 0.1991 | 0.0174 | -2.9478
-14.5 | -0.5794 | 0.19578 | 0.0124 | -2.9594
-14 | -0.5509 | 0.18535 | 0.0104 | -2.9722
-13.5 | -0.5302 | 0.17724 | 0.0076 | -2.9914
-13 | -0.5198 | 0.17177 | 0.004 | -3.0261
-12.5 | -0.5074 | 0.16606 | 0.0012 | -3.0555
-12 | -0.4804 | 0.15622 | -0.0004 | -3.0752
-11.5 | -0.4633 | 0.14869 | -0.0025 | -3.1159
-11 | -0.4488 | 0.14174 | -0.0045 | -3.1664
-10.5 | -0.4342 | 0.13482 | -0.006 | -3.2206
-10 | -0.4226 | 0.12829 | -0.0074 | -3.2941
-9.5 | -0.4141 | 0.12204 | -0.0086 | -3.3931
-9 | -0.412 | 0.11644 | -0.0098 | -3.5383
-8.5 | -0.3991 | 0.10917 | -0.0103 | -3.6558
-8 | -0.3731 | 0.10095 | -0.01 | -3.6959
-7.5 | -0.3645 | 0.09447 | -0.0102 | -3.8584
-6.5 | -0.4506 | 0.073 | -0.0354 | -6.1726
-6 | -0.4567 | 0.06599 | -0.034 | -6.9207
-5.5 | -0.4863 | 0.05888 | -0.0328 | -8.2592
-5 | -0.5058 | 0.05231 | -0.0298 | -9.6693
-4.5 | -0.505 | 0.046 | -0.0261 | -10.9783
-4 | -0.492 | 0.03985 | -0.0229 | -12.3463
-3.5 | -0.4607 | 0.03482 | -0.0194 | -13.2309
-3 | -0.418 | 0.03051 | -0.0164 | -13.7004
-2.5 | -0.367 | 0.02724 | -0.0135 | -13.4728
-2 | -0.3118 | 0.02445 | -0.011 | -12.7526
-1.5 | -0.1523 | 0.02206 | -0.0179 | -6.9039
-1 | -0.1499 | 0.02167 | -0.0122 | -6.9174
-0.5 | -0.1225 | 0.02208 | -0.0086 | -5.548
0 | -0.0891 | 0.02283 | -0.0059 | -3.9028
0.5 | -0.0409 | 0.02411 | -0.0063 | -1.6964
1 | 0.0785 | 0.02678 | -0.0196 | 2.9313
1.5 | 0.1821 | 0.02891 | -0.029 | 6.2989
2 | 0.2835 | 0.03076 | -0.0367 | 9.2165
2.5 | 0.3791 | 0.03218 | -0.0418 | 11.7806
3 | 0.4926 | 0.03256 | -0.0468 | 15.129
3.5 | 0.5797 | 0.0321 | -0.045 | 18.0592
4 | 0.6715 | 0.03012 | -0.0404 | 22.2942
4.5 | 0.7507 | 0.02843 | -0.0336 | 26.4052
5 | 0.809 | 0.02904 | -0.0267 | 27.8581
5.5 | 0.8566 | 0.03156 | -0.021 | 27.142
6 | 0.8913 | 0.03544 | -0.0158 | 25.1495
6.5 | 0.912 | 0.04039 | -0.0106 | 22.5798
7 | 0.9246 | 0.04597 | -0.0056 | 20.1131
7.5 | 0.9093 | 0.05316 | -0.0012 | 17.105
8 | 0.8423 | 0.06345 | 0 | 13.275
8.5 | 0.7797 | 0.07802 | -0.0075 | 9.9936
9 | 0.7711 | 0.08832 | -0.0108 | 8.7308
9.5 | 0.7467 | 0.10108 | -0.0174 | 7.3872
10 | 0.7317 | 0.1124 | -0.023 | 6.5098
10.5 | 0.7291 | 0.12296 | -0.0275 | 5.9296
11.5 | 0.6986 | 0.14924 | -0.0469 | 4.6811
12 | 0.7109 | 0.15673 | -0.0489 | 4.5358
12.5 | 0.7262 | 0.16482 | -0.0513 | 4.406
13 | 0.7451 | 0.17286 | -0.0534 | 4.3104
13.5 | 0.7602 | 0.18075 | -0.0564 | 4.2058
14 | 0.7824 | 0.18951 | -0.0587 | 4.1285
14.5 | 0.7964 | 0.19692 | -0.0623 | 4.0443
15 | 0.815 | 0.20497 | -0.0655 | 3.9762
15.5 | 0.8323 | 0.21286 | -0.0692 | 3.9101
16 | 0.8526 | 0.22157 | -0.0728 | 3.848
16.5 | 0.8759 | 0.23127 | -0.0759 | 3.7873
17 | 0.8977 | 0.24001 | -0.0795 | 3.7403
17.5 | 0.9104 | 0.24561 | -0.0849 | 3.7067
18 | 0.9335 | 0.25559 | -0.0887 | 3.6523
18.5 | 0.9539 | 0.26358 | -0.0929 | 3.619
19 | 0.9709 | 0.27078 | -0.0983 | 3.5856
19.5 | 1.0008 | 0.28494 | -0.1007 | 3.5123
20 | 1.0117 | 0.28753 | -0.1078 | 3.5186

## 9. Re 100k Mach 0.00 (1)
BIGFOIL.COM POLAR EXPORT
GA 30-210
GA 30-210 |  |  |  | Cl Max: | 1.129 | at alpha= | 9 | deg
JavaFoil+Calcfoil stall+Eppler ext transition |  |  |  | L/D Max: | 50.113 | at alpha= | 7 | deg
Re: | 100000 |  |  | Cd Min: | 0.01118 | at alpha= | -0.5 | deg
Mach: | 0 |  |  | Cl=0 at alpha= | -1.6441 | deg
|  |  |  | @ Cl=0.1, Cd= | 0.011564
|  |  |  | @ Cl=0.4, Cd= | 0.011641
|  |  |  | @ Cl=0.6, Cd= | 0.012948
alpha (deg) | Cl | Cd | Cm | Cl/Cd
-17 | -0.542 | 0.21685 | -0.006 | -2.497
-16.5 | -0.557 | 0.21426 | -0.006 | -2.601
-16 | -0.572 | 0.19979 | -0.006 | -2.865
-15.5 | -0.587 | 0.18524 | -0.006 | -3.167
-15 | -0.6 | 0.16881 | -0.006 | -3.554
-14.5 | -0.612 | 0.15905 | -0.006 | -3.848
-14 | -0.622 | 0.15272 | -0.007 | -4.075
-13.5 | -0.631 | 0.1378 | -0.007 | -4.578
-13 | -0.637 | 0.1406 | -0.007 | -4.532
-12.5 | -0.641 | 0.12297 | -0.007 | -5.215
-12 | -0.642 | 0.11486 | -0.007 | -5.593
-11.5 | -0.64 | 0.10889 | -0.007 | -5.881
-11 | -0.635 | 0.09963 | -0.007 | -6.377
-10.5 | -0.627 | 0.09074 | -0.008 | -6.908
-10 | -0.615 | 0.08463 | -0.008 | -7.264
-9.5 | -0.599 | 0.07911 | -0.008 | -7.572
-9 | -0.58 | 0.0736 | -0.008 | -7.876
-8.5 | -0.557 | 0.06667 | -0.008 | -8.35
-8 | -0.53 | 0.06194 | -0.009 | -8.562
-7.5 | -0.501 | 0.05718 | -0.009 | -8.754
-7 | -0.468 | 0.05353 | -0.01 | -8.739
-6.5 | -0.432 | 0.05021 | -0.01 | -8.606
-6 | -0.394 | 0.04639 | -0.01 | -8.492
-5.5 | -0.354 | 0.04452 | -0.011 | -7.945
-5 | -0.311 | 0.04216 | -0.011 | -7.388
-4.5 | -0.268 | 0.0397 | -0.012 | -6.743
-4 | -0.223 | 0.0376 | -0.013 | -5.931
-3.5 | -0.218 | 0.01435 | -0.029 | -15.196
-3 | -0.16 | 0.0135 | -0.03 | -11.856
-2.5 | -0.101 | 0.01355 | -0.03 | -7.478
-2 | -0.042 | 0.01214 | -0.031 | -3.477
-1.5 | 0.017 | 0.01192 | -0.032 | 1.441
-1 | 0.077 | 0.01181 | -0.032 | 6.495
-0.5 | 0.136 | 0.01118 | -0.033 | 12.186
0 | 0.197 | 0.01118 | -0.033 | 17.661
0.5 | 0.257 | 0.01129 | -0.034 | 22.815
1 | 0.317 | 0.01144 | -0.034 | 27.742
1.5 | 0.377 | 0.01158 | -0.035 | 32.59
2 | 0.437 | 0.01174 | -0.035 | 37.225
2.5 | 0.497 | 0.01197 | -0.036 | 41.516
3 | 0.557 | 0.01227 | -0.037 | 45.361
3.5 | 0.616 | 0.0132 | -0.037 | 46.663
4 | 0.675 | 0.01458 | -0.038 | 46.269
4.5 | 0.733 | 0.01666 | -0.038 | 44.018
5 | 0.791 | 0.01665 | -0.039 | 47.523
5.5 | 0.848 | 0.01803 | -0.039 | 47.05
6 | 0.904 | 0.01818 | -0.04 | 49.716
6.5 | 0.957 | 0.0192 | -0.04 | 49.855
7 | 1.009 | 0.02014 | -0.041 | 50.113
7.5 | 1.058 | 0.02138 | -0.042 | 49.507
8 | 1.083 | 0.02334 | -0.041 | 46.386
8.5 | 1.113 | 0.02516 | -0.041 | 44.259
9 | 1.129 | 0.02869 | -0.041 | 39.336
9.5 | 1.048 | 0.05223 | -0.034 | 20.07
10 | 1.021 | 0.07219 | -0.024 | 14.139
10.5 | 1.037 | 0.07914 | -0.02 | 13.098
11 | 1.056 | 0.08531 | -0.018 | 12.374
11.5 | 1.072 | 0.09152 | -0.017 | 11.713
12 | 1.079 | 0.09826 | -0.017 | 10.985
12.5 | 1.08 | 0.10568 | -0.017 | 10.22
13 | 1.076 | 0.11484 | -0.017 | 9.366
13.5 | 1.066 | 0.12376 | -0.017 | 8.615
14 | 1.052 | 0.13149 | -0.017 | 8.004

## 10. Re 100k Mach 0.00 (2)
BIGFOIL.COM POLAR EXPORT
GA 30-210
GA 30-210 |  |  |  | Cl Max: | 1.1634 | at alpha= | 11 | deg
XFOIL ncrit=9 |  |  |  | L/D Max: | 49.8607 | at alpha= | 5 | deg
Re: | 100000 |  |  | Cd Min: | 0.24209 | at alpha= | -20 | deg
Mach: | 0 |  |  | Cl=0 at alpha= | -1.0011 | deg
|  |  |  | @ Cl=0.1, Cd= | 0.016462
|  |  |  | @ Cl=0.4, Cd= | 0.016202
|  |  |  | @ Cl=0.6, Cd= | 0.015148
alpha (deg) | Cl | Cd | Cm | Cl/Cd
-20 | -0.7105 | 0.24209 | 0.0454 | -2.9349
-19.5 | -0.6938 | 0.2361 | 0.0418 | -2.9386
-19 | -0.6787 | 0.23057 | 0.0374 | -2.9436
-18.5 | -0.4871 | 0.19773 | 0.0222 | -2.4635
-18 | -0.4747 | 0.19225 | 0.0195 | -2.4692
-17.5 | -0.4678 | 0.18814 | 0.0156 | -2.4864
-17 | -0.478 | 0.18935 | 0.0101 | -2.5244
-16.5 | -0.4484 | 0.17677 | 0.0097 | -2.5366
-16 | -0.4344 | 0.17115 | 0.0076 | -2.5381
-15.5 | -0.4266 | 0.16655 | 0.0046 | -2.5614
-15 | -0.4408 | 0.16704 | -0.0007 | -2.6389
-14.5 | -0.4149 | 0.15672 | -0.0014 | -2.6474
-14 | -0.4025 | 0.15164 | -0.003 | -2.6543
-13.5 | -0.4193 | 0.151 | -0.0075 | -2.7768
-13 | -0.4042 | 0.14276 | -0.0089 | -2.8313
-12.5 | -0.3885 | 0.13656 | -0.0098 | -2.8449
-12 | -0.4085 | 0.13277 | -0.0152 | -3.0767
-11.5 | -0.3842 | 0.12394 | -0.0147 | -3.0999
-11 | -0.3818 | 0.1177 | -0.0169 | -3.2438
-10.5 | -0.3881 | 0.10997 | -0.0201 | -3.5291
-10 | -0.4894 | 0.10892 | -0.0205 | -4.4932
-9.5 | -0.4678 | 0.10249 | -0.0194 | -4.5643
-9 | -0.4646 | 0.09543 | -0.0212 | -4.8685
-8.5 | -0.5146 | 0.08819 | -0.0318 | -5.8351
-8 | -0.497 | 0.08173 | -0.029 | -6.081
-7.5 | -0.4876 | 0.07508 | -0.0273 | -6.4944
-7 | -0.4977 | 0.06817 | -0.0283 | -7.3009
-6 | -0.544 | 0.03895 | -0.0289 | -13.9666
-5.5 | -0.5273 | 0.03273 | -0.0227 | -16.1106
-5 | -0.4981 | 0.02807 | -0.0191 | -17.7449
-4.5 | -0.4617 | 0.02499 | -0.0159 | -18.4754
-4 | -0.4211 | 0.02273 | -0.013 | -18.5262
-3.5 | -0.3806 | 0.0205 | -0.0105 | -18.5659
-3 | -0.343 | 0.01882 | -0.0077 | -18.2253
-2.5 | -0.3095 | 0.01632 | -0.0046 | -18.9645
-2 | -0.2476 | 0.01492 | -0.0045 | -16.5952
-1.5 | -0.0883 | 0.01559 | -0.0243 | -5.6639
-1 | 0.0002 | 0.01605 | -0.0322 | 0.012461
-0.5 | 0.0844 | 0.01642 | -0.0388 | 5.1401
0 | 0.1746 | 0.01666 | -0.0461 | 10.4802
0.5 | 0.276 | 0.01659 | -0.0549 | 16.6365
1 | 0.3555 | 0.01643 | -0.059 | 21.6372
1.5 | 0.4337 | 0.01603 | -0.062 | 27.0555
2 | 0.4886 | 0.01582 | -0.0602 | 30.885
2.5 | 0.5389 | 0.01554 | -0.0571 | 34.6782
3 | 0.5817 | 0.01528 | -0.0526 | 38.0694
3.5 | 0.6262 | 0.01496 | -0.0482 | 41.8583
4 | 0.6698 | 0.01475 | -0.0441 | 45.4102
4.5 | 0.7125 | 0.01472 | -0.0399 | 48.4035
5 | 0.7519 | 0.01508 | -0.0356 | 49.8607
5.5 | 0.787 | 0.01607 | -0.031 | 48.9732
6 | 0.8191 | 0.01769 | -0.0266 | 46.303
6.5 | 0.8535 | 0.0196 | -0.023 | 43.5459
7 | 0.8922 | 0.02157 | -0.0203 | 41.363
7.5 | 0.9327 | 0.02357 | -0.0179 | 39.5715
8 | 0.975 | 0.02594 | -0.016 | 37.5867
8.5 | 1.0163 | 0.02846 | -0.0139 | 35.7098
9 | 1.0584 | 0.03148 | -0.0122 | 33.6213
9.5 | 1.0962 | 0.03485 | -0.0099 | 31.4548
10 | 1.1251 | 0.03875 | -0.0066 | 29.0348
10.5 | 1.145 | 0.04396 | -0.0029 | 26.0464
11 | 1.1634 | 0.04823 | 0.0007 | 24.1219
11.5 | 1.1557 | 0.05529 | 0.0056 | 20.9025
12 | 1.1145 | 0.06193 | 0.0126 | 17.9961
12.5 | 1.0639 | 0.07048 | 0.0152 | 15.0951
13 | 1.0081 | 0.08238 | 0.0119 | 12.2372
13.5 | 0.865 | 0.12058 | -0.0123 | 7.1737
14 | 0.7911 | 0.16065 | -0.0346 | 4.9244
14.5 | 0.7746 | 0.16822 | -0.0416 | 4.6047
15 | 0.785 | 0.17698 | -0.0444 | 4.4355
15.5 | 0.8039 | 0.18405 | -0.0459 | 4.3678
16 | 0.7977 | 0.19196 | -0.0523 | 4.1556

## 11. Re 100k Mach 0.10 (1)
BIGFOIL.COM POLAR EXPORT
GA 30-210
GA 30-210 |  |  |  | Cl Max: | 1.131 | at alpha= | 9 | deg
JavaFoil+Calcfoil stall+Eppler ext transition |  |  |  | L/D Max: | 49.842 | at alpha= | 6.5 | deg
Re: | 100000 |  |  | Cd Min: | 0.01122 | at alpha= | -0.5 | deg
Mach: | 0.1 |  |  | Cl=0 at alpha= | -1.6441 | deg
|  |  |  | @ Cl=0.1, Cd= | 0.011578
|  |  |  | @ Cl=0.4, Cd= | 0.01166
|  |  |  | @ Cl=0.6, Cd= | 0.013281
alpha (deg) | Cl | Cd | Cm | Cl/Cd
-16.5 | -0.513 | 0.22892 | -0.006 | -2.241
-16 | -0.531 | 0.21206 | -0.006 | -2.504
-15.5 | -0.548 | 0.19139 | -0.006 | -2.865
-15 | -0.565 | 0.1736 | -0.006 | -3.253
-14.5 | -0.58 | 0.16616 | -0.007 | -3.49
-14 | -0.594 | 0.15054 | -0.007 | -3.943
-13.5 | -0.605 | 0.14436 | -0.007 | -4.193
-13 | -0.615 | 0.14431 | -0.007 | -4.261
-12.5 | -0.622 | 0.12711 | -0.007 | -4.893
-12 | -0.626 | 0.11399 | -0.007 | -5.493
-11.5 | -0.627 | 0.1118 | -0.007 | -5.608
-11 | -0.624 | 0.10225 | -0.007 | -6.108
-10.5 | -0.618 | 0.0917 | -0.008 | -6.744
-10 | -0.608 | 0.08574 | -0.008 | -7.095
-9.5 | -0.594 | 0.08 | -0.008 | -7.431
-9 | -0.577 | 0.07367 | -0.008 | -7.828
-8.5 | -0.555 | 0.06821 | -0.009 | -8.137
-8 | -0.53 | 0.06311 | -0.009 | -8.391
-7.5 | -0.501 | 0.05793 | -0.009 | -8.641
-7 | -0.468 | 0.05441 | -0.009 | -8.608
-6.5 | -0.433 | 0.05005 | -0.01 | -8.653
-6 | -0.395 | 0.04667 | -0.01 | -8.467
-5.5 | -0.355 | 0.04446 | -0.011 | -7.984
-5 | -0.313 | 0.04233 | -0.011 | -7.387
-4.5 | -0.269 | 0.03986 | -0.012 | -6.746
-4 | -0.224 | 0.03775 | -0.013 | -5.935
-3.5 | -0.219 | 0.01432 | -0.029 | -15.299
-3 | -0.161 | 0.01346 | -0.03 | -11.95
-2.5 | -0.102 | 0.01351 | -0.031 | -7.537
-2 | -0.042 | 0.01222 | -0.031 | -3.473
-1.5 | 0.017 | 0.01202 | -0.032 | 1.436
-1 | 0.077 | 0.0118 | -0.032 | 6.536
-0.5 | 0.137 | 0.01122 | -0.033 | 12.199
0 | 0.198 | 0.01125 | -0.033 | 17.635
0.5 | 0.259 | 0.01136 | -0.034 | 22.782
1 | 0.319 | 0.01145 | -0.034 | 27.866
1.5 | 0.379 | 0.01159 | -0.035 | 32.733
2 | 0.439 | 0.01179 | -0.036 | 37.255
2.5 | 0.499 | 0.01199 | -0.036 | 41.656
3 | 0.559 | 0.01229 | -0.037 | 45.506
3.5 | 0.619 | 0.01374 | -0.037 | 45.048
4 | 0.678 | 0.01465 | -0.038 | 46.296
4.5 | 0.737 | 0.01674 | -0.038 | 44.024
5 | 0.795 | 0.01672 | -0.039 | 47.561
5.5 | 0.852 | 0.01813 | -0.04 | 47.01
6 | 0.908 | 0.01894 | -0.04 | 47.944
6.5 | 0.962 | 0.0193 | -0.041 | 49.842
7 | 1.013 | 0.02036 | -0.041 | 49.762
7.5 | 1.063 | 0.02162 | -0.042 | 49.144
8 | 1.085 | 0.02357 | -0.041 | 46.031
8.5 | 1.114 | 0.02555 | -0.041 | 43.608
9 | 1.131 | 0.02897 | -0.041 | 39.023
9.5 | 1.043 | 0.05451 | -0.033 | 19.136
10 | 1.022 | 0.07248 | -0.024 | 14.107
10.5 | 1.035 | 0.07969 | -0.019 | 12.994
11 | 1.054 | 0.08564 | -0.018 | 12.301
11.5 | 1.069 | 0.09232 | -0.018 | 11.581
12 | 1.074 | 0.10033 | -0.017 | 10.705
12.5 | 1.072 | 0.10777 | -0.017 | 9.944
13 | 1.064 | 0.11544 | -0.017 | 9.214
13.5 | 1.051 | 0.12422 | -0.017 | 8.459
14 | 1.033 | 0.13167 | -0.017 | 7.846

## 12. Re 100k Mach 0.10 (2)
BIGFOIL.COM POLAR EXPORT
GA 30-210
GA 30-210 |  |  |  | Cl Max: | 1.1562 | at alpha= | 11 | deg
XFOIL ncrit=9 |  |  |  | L/D Max: | 49.7561 | at alpha= | 5 | deg
Re: | 100000 |  |  | Cd Min: | 0.24284 | at alpha= | -20 | deg
Mach: | 0.1 |  |  | Cl=0 at alpha= | -1.0126 | deg
|  |  |  | @ Cl=0.1, Cd= | 0.016497
|  |  |  | @ Cl=0.4, Cd= | 0.016218
|  |  |  | @ Cl=0.6, Cd= | 0.01517
alpha (deg) | Cl | Cd | Cm | Cl/Cd
-20 | -0.7126 | 0.24284 | 0.0459 | -2.9344
-19.5 | -0.6959 | 0.23682 | 0.0422 | -2.9385
-19 | -0.6809 | 0.23147 | 0.0376 | -2.9416
-18.5 | -0.6769 | 0.23097 | 0.0309 | -2.9307
-18 | -0.6528 | 0.21905 | 0.0293 | -2.9801
-17.5 | -0.6321 | 0.21152 | 0.0274 | -2.9884
-17 | -0.6162 | 0.20538 | 0.024 | -3.0003
-16.5 | -0.6119 | 0.20261 | 0.0178 | -3.0201
-16 | -0.6176 | 0.20155 | 0.0112 | -3.0643
-15.5 | -0.5734 | 0.18547 | 0.0137 | -3.0916
-15 | -0.558 | 0.17892 | 0.011 | -3.1187
-14.5 | -0.5541 | 0.17421 | 0.0058 | -3.1806
-14 | -0.5679 | 0.17172 | -0.0019 | -3.3071
-13.5 | -0.5218 | 0.15851 | 0.0019 | -3.2919
-13 | -0.5169 | 0.15276 | -0.0021 | -3.3837
-12.5 | -0.5327 | 0.14764 | -0.0096 | -3.6081
-12 | -0.4921 | 0.13784 | -0.0062 | -3.5701
-11.5 | -0.5021 | 0.13235 | -0.0123 | -3.7937
-11 | -0.4849 | 0.12362 | -0.0128 | -3.9225
-10.5 | -0.4741 | 0.11702 | -0.0145 | -4.0514
-10 | -0.481 | 0.10939 | -0.0191 | -4.3971
-9.5 | -0.4686 | 0.10305 | -0.02 | -4.5473
-9 | -0.4607 | 0.09603 | -0.0209 | -4.7975
-8.5 | -0.4774 | 0.08859 | -0.0257 | -5.3889
-8 | -0.505 | 0.0822 | -0.0308 | -6.1436
-7.5 | -0.4836 | 0.07575 | -0.027 | -6.3842
-7 | -0.4933 | 0.06888 | -0.028 | -7.1617
-6.5 | -0.5006 | 0.06268 | -0.027 | -7.9866
-6 | -0.5447 | 0.03968 | -0.0294 | -13.7273
-5.5 | -0.53 | 0.03311 | -0.0232 | -16.0072
-5 | -0.5012 | 0.02852 | -0.0194 | -17.5736
-4.5 | -0.4652 | 0.02535 | -0.0162 | -18.3511
-4 | -0.4245 | 0.02292 | -0.0132 | -18.5209
-3.5 | -0.3837 | 0.0207 | -0.0107 | -18.5362
-3 | -0.3455 | 0.01901 | -0.0079 | -18.1746
-2.5 | -0.3086 | 0.01678 | -0.0053 | -18.3909
-2 | -0.2471 | 0.01503 | -0.0054 | -16.4405
-1.5 | -0.085 | 0.01568 | -0.0252 | -5.4209
-1 | 0.0022 | 0.01611 | -0.0328 | 0.13656
-0.5 | 0.088 | 0.01647 | -0.0396 | 5.343
0 | 0.1802 | 0.01668 | -0.0472 | 10.8034
0.5 | 0.2831 | 0.01658 | -0.0561 | 17.0748
1 | 0.3585 | 0.01645 | -0.0594 | 21.7933
1.5 | 0.439 | 0.016 | -0.0626 | 27.4375
2 | 0.4934 | 0.01579 | -0.0606 | 31.2476
2.5 | 0.54 | 0.01561 | -0.0569 | 34.5932
3 | 0.5849 | 0.01527 | -0.0525 | 38.3039
3.5 | 0.6289 | 0.01498 | -0.0481 | 41.9826
4 | 0.6738 | 0.01474 | -0.044 | 45.7123
4.5 | 0.7154 | 0.01478 | -0.0397 | 48.4032
5 | 0.7548 | 0.01517 | -0.0352 | 49.7561
5.5 | 0.7895 | 0.01624 | -0.0306 | 48.6145
6 | 0.8216 | 0.01792 | -0.0261 | 45.8482
6.5 | 0.8569 | 0.01983 | -0.0226 | 43.2123
7 | 0.8959 | 0.02179 | -0.0198 | 41.1152
7.5 | 0.9367 | 0.02386 | -0.0174 | 39.2582
8 | 0.9789 | 0.02627 | -0.0153 | 37.263
8.5 | 1.0212 | 0.02891 | -0.0134 | 35.3234
9 | 1.0644 | 0.03243 | -0.0118 | 32.8215
9.5 | 1.1017 | 0.03612 | -0.0095 | 30.5011
10 | 1.1269 | 0.03959 | -0.0055 | 28.4643
10.5 | 1.1412 | 0.04516 | -0.0012 | 25.2702
11 | 1.1562 | 0.04964 | 0.0026 | 23.2917
11.5 | 1.1455 | 0.05682 | 0.0075 | 20.1602
12 | 1.101 | 0.06354 | 0.014 | 17.3277
12.5 | 1.0507 | 0.07257 | 0.0153 | 14.4784
13 | 0.9975 | 0.08494 | 0.0112 | 11.7436
14 | 0.7913 | 0.16155 | -0.035 | 4.8982
14.5 | 0.7741 | 0.16899 | -0.0422 | 4.5807
15 | 0.7866 | 0.1778 | -0.0447 | 4.4241
15.5 | 0.8025 | 0.18473 | -0.0467 | 4.3442
16 | 0.7993 | 0.19275 | -0.0527 | 4.1468

## 13. Re 100k Mach 0.25 (1)
BIGFOIL.COM POLAR EXPORT
GA 30-210
GA 30-210 |  |  |  | Cl Max: | 1.112 | at alpha= | 8.5 | deg
JavaFoil+Calcfoil stall+Eppler ext transition |  |  |  | L/D Max: | 49.295 | at alpha= | 6.5 | deg
Re: | 100000 |  |  | Cd Min: | 0.01124 | at alpha= | -0.5 | deg
Mach: | 0.25 |  |  | Cl=0 at alpha= | -1.6452 | deg
|  |  |  | @ Cl=0.1, Cd= | 0.011716
|  |  |  | @ Cl=0.4, Cd= | 0.011713
|  |  |  | @ Cl=0.6, Cd= | 0.012997
alpha (deg) | Cl | Cd | Cm | Cl/Cd
-14.5 | -0.273 | 0.21192 | -0.007 | -1.286
-14 | -0.324 | 0.20028 | -0.007 | -1.618
-13.5 | -0.37 | 0.1752 | -0.007 | -2.112
-13 | -0.412 | 0.1634 | -0.007 | -2.52
-12.5 | -0.449 | 0.14195 | -0.007 | -3.161
-12 | -0.481 | 0.12945 | -0.008 | -3.715
-11.5 | -0.508 | 0.12266 | -0.008 | -4.139
-11 | -0.529 | 0.10924 | -0.008 | -4.839
-10.5 | -0.543 | 0.0995 | -0.008 | -5.46
-10 | -0.551 | 0.09847 | -0.008 | -5.6
-9.5 | -0.553 | 0.08825 | -0.008 | -6.267
-9 | -0.548 | 0.07918 | -0.008 | -6.923
-8.5 | -0.537 | 0.07047 | -0.009 | -7.621
-8 | -0.52 | 0.06433 | -0.009 | -8.079
-7.5 | -0.497 | 0.05958 | -0.009 | -8.342
-7 | -0.469 | 0.05547 | -0.01 | -8.457
-6.5 | -0.437 | 0.05168 | -0.01 | -8.453
-6 | -0.401 | 0.04763 | -0.01 | -8.414
-5.5 | -0.361 | 0.04522 | -0.011 | -7.992
-5 | -0.319 | 0.04299 | -0.011 | -7.428
-4.5 | -0.275 | 0.04003 | -0.012 | -6.876
-4 | -0.23 | 0.03764 | -0.014 | -6.102
-3.5 | -0.225 | 0.01449 | -0.03 | -15.514
-3 | -0.165 | 0.01358 | -0.031 | -12.156
-2.5 | -0.105 | 0.01406 | -0.031 | -7.436
-2 | -0.044 | 0.01231 | -0.032 | -3.54
-1.5 | 0.018 | 0.01209 | -0.033 | 1.466
-1 | 0.079 | 0.01196 | -0.033 | 6.624
-0.5 | 0.141 | 0.01124 | -0.034 | 12.508
0 | 0.204 | 0.0113 | -0.034 | 18.041
0.5 | 0.266 | 0.01141 | -0.035 | 23.303
1 | 0.328 | 0.01154 | -0.035 | 28.4
1.5 | 0.39 | 0.01168 | -0.036 | 33.373
2 | 0.451 | 0.01188 | -0.037 | 38.008
2.5 | 0.513 | 0.01209 | -0.037 | 42.445
3 | 0.575 | 0.01264 | -0.038 | 45.461
3.5 | 0.636 | 0.01351 | -0.038 | 47.069
4 | 0.696 | 0.01503 | -0.039 | 46.336
4.5 | 0.757 | 0.01713 | -0.039 | 44.162
5 | 0.816 | 0.01784 | -0.04 | 45.747
5.5 | 0.875 | 0.01867 | -0.041 | 46.844
6 | 0.931 | 0.01959 | -0.041 | 47.535
6.5 | 0.985 | 0.01999 | -0.042 | 49.295
7 | 1.037 | 0.02114 | -0.042 | 49.043
7.5 | 1.062 | 0.0229 | -0.042 | 46.382
8 | 1.092 | 0.02495 | -0.042 | 43.761
8.5 | 1.112 | 0.02841 | -0.042 | 39.152
9 | 1.018 | 0.05439 | -0.033 | 18.716
9.5 | 1.004 | 0.06952 | -0.026 | 14.445
10 | 1.013 | 0.07728 | -0.021 | 13.111
10.5 | 1.025 | 0.08409 | -0.018 | 12.184
11 | 1.032 | 0.09159 | -0.018 | 11.27
11.5 | 1.034 | 0.09877 | -0.017 | 10.471
12 | 1.021 | 0.10816 | -0.017 | 9.442
12.5 | 0.996 | 0.12016 | -0.017 | 8.285
13 | 0.96 | 0.13447 | -0.017 | 7.142
13.5 | 0.916 | 0.14518 | -0.017 | 6.31

## 14. Re 100k Mach 0.25 (2)
BIGFOIL.COM POLAR EXPORT
GA 30-210
GA 30-210 |  |  |  | Cl Max: | 1.123 | at alpha= | 10 | deg
XFOIL ncrit=9 |  |  |  | L/D Max: | 48.6591 | at alpha= | 5 | deg
Re: | 100000 |  |  | Cd Min: | 0.24715 | at alpha= | -20 | deg
Mach: | 0.25 |  |  | Cl=0 at alpha= | -1.1064 | deg
|  |  |  | @ Cl=0.1, Cd= | 0.016687
|  |  |  | @ Cl=0.4, Cd= | 0.016403
|  |  |  | @ Cl=0.6, Cd= | 0.015347
alpha (deg) | Cl | Cd | Cm | Cl/Cd
-20 | -0.7251 | 0.24715 | 0.0483 | -2.9338
-19.5 | -0.7078 | 0.24104 | 0.0441 | -2.9364
-19 | -0.6957 | 0.23776 | 0.0382 | -2.9261
-18.5 | -0.6936 | 0.23852 | 0.0314 | -2.9079
-18 | -0.658 | 0.22149 | 0.0321 | -2.9708
-17.5 | -0.6394 | 0.21482 | 0.0291 | -2.9764
-17 | -0.6243 | 0.20909 | 0.0248 | -2.9858
-16.5 | -0.6269 | 0.20925 | 0.0174 | -2.9959
-16 | -0.5955 | 0.19557 | 0.017 | -3.0449
-15.5 | -0.5753 | 0.18817 | 0.015 | -3.0573
-15 | -0.5612 | 0.18182 | 0.0114 | -3.0866
-14.5 | -0.5681 | 0.18003 | 0.0045 | -3.1556
-14 | -0.5383 | 0.16808 | 0.0042 | -3.2026
-13.5 | -0.5195 | 0.16103 | 0.0025 | -3.2261
-13 | -0.5296 | 0.1577 | -0.0043 | -3.3583
-12.5 | -0.501 | 0.14717 | -0.004 | -3.4042
-12 | -0.4874 | 0.14036 | -0.006 | -3.4725
-11.5 | -0.5142 | 0.13682 | -0.0153 | -3.7582
-11 | -0.4699 | 0.12611 | -0.0111 | -3.7261
-10.5 | -0.489 | 0.12102 | -0.0186 | -4.0407
-10 | -0.4568 | 0.1121 | -0.0161 | -4.0749
-9.5 | -0.488 | 0.10677 | -0.0252 | -4.5706
-9 | -0.4604 | 0.09905 | -0.0227 | -4.6482
-8.5 | -0.445 | 0.09179 | -0.0222 | -4.848
-8 | -0.4563 | 0.08475 | -0.0255 | -5.3841
-6 | -0.5452 | 0.04345 | -0.0319 | -12.5478
-5.5 | -0.5377 | 0.03646 | -0.0264 | -14.7477
-5 | -0.5167 | 0.03114 | -0.0212 | -16.5928
-4.5 | -0.4837 | 0.02748 | -0.0177 | -17.6019
-4 | -0.4433 | 0.02431 | -0.0144 | -18.2353
-3.5 | -0.4009 | 0.0219 | -0.0117 | -18.3059
-3 | -0.3599 | 0.02005 | -0.0089 | -17.9501
-2.5 | -0.3016 | 0.01826 | -0.0096 | -16.517
-2 | -0.2402 | 0.01575 | -0.0104 | -15.2508
-1.5 | -0.071 | 0.01607 | -0.0292 | -4.4182
-1 | 0.0192 | 0.01643 | -0.0371 | 1.1686
-0.5 | 0.1135 | 0.01673 | -0.045 | 6.7842
0 | 0.1963 | 0.01691 | -0.0504 | 11.6085
0.5 | 0.295 | 0.01679 | -0.0581 | 17.57
1 | 0.3824 | 0.01648 | -0.0628 | 23.2039
1.5 | 0.4508 | 0.01618 | -0.0633 | 27.8616
2 | 0.5057 | 0.01595 | -0.0608 | 31.7053
2.5 | 0.5512 | 0.01578 | -0.0565 | 34.9303
3 | 0.5995 | 0.01535 | -0.052 | 39.0554
3.5 | 0.644 | 0.01508 | -0.0473 | 42.7056
4 | 0.6892 | 0.01492 | -0.0428 | 46.193
4.5 | 0.7315 | 0.01509 | -0.0381 | 48.4758
5 | 0.7693 | 0.01581 | -0.033 | 48.6591
5.5 | 0.8027 | 0.01728 | -0.028 | 46.4525
6 | 0.8369 | 0.01915 | -0.0236 | 43.7023
6.5 | 0.8754 | 0.02118 | -0.0202 | 41.3314
7.5 | 0.9596 | 0.02568 | -0.0147 | 37.3676
8 | 1.0033 | 0.02856 | -0.0124 | 35.1296
8.5 | 1.0426 | 0.03182 | -0.0094 | 32.7656
9 | 1.0767 | 0.03575 | -0.0061 | 30.1175
9.5 | 1.1016 | 0.04043 | -0.0023 | 27.2471
10 | 1.123 | 0.04502 | 0.0015 | 24.9445
10.5 | 1.1059 | 0.05168 | 0.0079 | 21.399
11 | 1.0648 | 0.0583 | 0.0144 | 18.2642
11.5 | 1.0125 | 0.06735 | 0.0156 | 15.0334
12 | 0.953 | 0.08055 | 0.0102 | 11.8312
12.5 | 0.9019 | 0.09732 | 0.0007 | 9.2674
13 | 0.7657 | 0.14793 | -0.0334 | 5.1761
13.5 | 0.7587 | 0.15745 | -0.0386 | 4.8187
14 | 0.7944 | 0.16627 | -0.0369 | 4.7778
14.5 | 0.7736 | 0.17299 | -0.0451 | 4.4719
15 | 0.797 | 0.18246 | -0.0461 | 4.3681

## 15. Re 100k Mach 0.50 (1)
BIGFOIL.COM POLAR EXPORT
GA 30-210
GA 30-210 |  |  |  | Cl Max: | 1.196 | at alpha= | 20 | deg
JavaFoil+Calcfoil stall+Eppler ext transition |  |  |  | L/D Max: | 46.602 | at alpha= | 3.5 | deg
Re: | 100000 |  |  | Cd Min: | 0.01179 | at alpha= | 0 | deg
Mach: | 0.5 |  |  | Cl=0 at alpha= | -1.6449 | deg
|  |  |  | @ Cl=0.1, Cd= | 0.012568
|  |  |  | @ Cl=0.4, Cd= | 0.012238
|  |  |  | @ Cl=0.6, Cd= | 0.01372
alpha (deg) | Cl | Cd | Cm | Cl/Cd
-20 | -0.995 | 0.35904 | -0.009 | -2.772
-19.5 | -0.969 | 0.34775 | -0.009 | -2.788
-19 | -0.944 | 0.3435 | -0.009 | -2.747
-18.5 | -0.918 | 0.34188 | -0.009 | -2.684
-18 | -0.892 | 0.33903 | -0.01 | -2.63
-17.5 | -0.862 | 0.29908 | -0.009 | -2.881
-17 | -0.835 | 0.28162 | -0.009 | -2.965
-16.5 | -0.809 | 0.27385 | -0.009 | -2.953
-16 | -0.782 | 0.26675 | -0.01 | -2.933
-15.5 | -0.756 | 0.25988 | -0.01 | -2.908
-15 | -0.729 | 0.27015 | -0.01 | -2.7
-14.5 | -0.703 | 0.26091 | -0.01 | -2.694
-14 | -0.676 | 0.26178 | -0.011 | -2.583
-13.5 | -0.65 | 0.23459 | -0.011 | -2.769
-13 | -0.623 | 0.23301 | -0.011 | -2.673
-12.5 | -0.596 | 0.20809 | -0.011 | -2.865
-12 | -0.567 | 0.20276 | -0.01 | -2.798
-11.5 | -0.54 | 0.2001 | -0.01 | -2.701
-11 | -0.513 | 0.19693 | -0.011 | -2.607
-10.5 | -0.486 | 0.1939 | -0.011 | -2.509
-10 | -0.459 | 0.18166 | -0.011 | -2.529
-9.5 | -0.432 | 0.17854 | -0.012 | -2.422
-9 | -0.405 | 0.16346 | -0.011 | -2.476
-8.5 | -0.377 | 0.16528 | -0.011 | -2.283
-8 | -0.35 | 0.13293 | -0.012 | -2.634
-7.5 | -0.323 | 0.11186 | -0.011 | -2.884
-7 | -0.295 | 0.07543 | -0.011 | -3.915
-6.5 | -0.268 | 0.07934 | -0.011 | -3.375
-6 | -0.323 | 0.06306 | -0.011 | -5.121
-5.5 | -0.359 | 0.05406 | -0.011 | -6.634
-5 | -0.336 | 0.04721 | -0.011 | -7.111
-4.5 | -0.297 | 0.0435 | -0.012 | -6.835
-4 | -0.251 | 0.0401 | -0.013 | -6.271
-3.5 | -0.201 | 0.03791 | -0.014 | -5.312
-3 | -0.184 | 0.015 | -0.034 | -12.242
-2.5 | -0.117 | 0.0148 | -0.035 | -7.877
-2 | -0.049 | 0.01286 | -0.036 | -3.783
-1.5 | 0.02 | 0.01283 | -0.036 | 1.543
-1 | 0.089 | 0.0126 | -0.037 | 7.025
-0.5 | 0.157 | 0.0124 | -0.038 | 12.691
0 | 0.228 | 0.01179 | -0.038 | 19.333
0.5 | 0.297 | 0.01195 | -0.039 | 24.866
1 | 0.366 | 0.01211 | -0.04 | 30.245
1.5 | 0.435 | 0.01237 | -0.04 | 35.203
2 | 0.504 | 0.01264 | -0.041 | 39.888
2.5 | 0.573 | 0.01343 | -0.042 | 42.656
3 | 0.641 | 0.01416 | -0.042 | 45.306
3.5 | 0.709 | 0.01522 | -0.043 | 46.602
4 | 0.776 | 0.01817 | -0.043 | 42.733
4.5 | 0.842 | 0.01916 | -0.044 | 43.957
5 | 0.907 | 0.02028 | -0.045 | 44.698
5.5 | 0.969 | 0.02149 | -0.045 | 45.092
6 | 1.003 | 0.0233 | -0.045 | 43.043
6.5 | 1.039 | 0.02583 | -0.045 | 40.206
7 | 1.052 | 0.02972 | -0.044 | 35.397
7.5 | 0.924 | 0.05932 | -0.029 | 15.579
8 | 0.898 | 0.06884 | -0.021 | 13.044
8.5 | 0.8 | 0.08089 | -0.017 | 9.889
9 | 0.588 | 0.12459 | -0.017 | 4.723
9.5 | 0.617 | 0.16535 | -0.02 | 3.729
10 | 0.644 | 0.17658 | -0.02 | 3.646
10.5 | 0.672 | 0.19177 | -0.022 | 3.504
11 | 0.699 | 0.20343 | -0.023 | 3.437
11.5 | 0.727 | 0.20365 | -0.023 | 3.568
12 | 0.756 | 0.24033 | -0.026 | 3.146
12.5 | 0.783 | 0.23723 | -0.027 | 3.302
13 | 0.81 | 0.25473 | -0.027 | 3.182
13.5 | 0.838 | 0.25787 | -0.027 | 3.248
14 | 0.865 | 0.26036 | -0.028 | 3.322
14.5 | 0.892 | 0.2791 | -0.028 | 3.196
15 | 0.921 | 0.28153 | -0.03 | 3.271
15.5 | 0.951 | 0.31169 | -0.032 | 3.05
16 | 0.977 | 0.32391 | -0.033 | 3.017
16.5 | 1.004 | 0.31904 | -0.033 | 3.147
17 | 1.031 | 0.32599 | -0.033 | 3.162
17.5 | 1.058 | 0.34073 | -0.034 | 3.104
18 | 1.084 | 0.33917 | -0.034 | 3.197
18.5 | 1.112 | 0.34228 | -0.035 | 3.249
19 | 1.143 | 0.36494 | -0.037 | 3.133
19.5 | 1.17 | 0.36757 | -0.038 | 3.182
20 | 1.196 | 0.38064 | -0.038 | 3.141

## 16. Re 100k Mach 0.50 (2)
BIGFOIL.COM POLAR EXPORT
GA 30-210
GA 30-210 |  |  |  | Cl Max: | 1.023 | at alpha= | 8 | deg
XFOIL ncrit=9 |  |  |  | L/D Max: | 45.7117 | at alpha= | 4 | deg
Re: | 100000 |  |  | Cd Min: | 0.27532 | at alpha= | -20 | deg
Mach: | 0.5 |  |  | Cl=0 at alpha= | -1.1885 | deg
|  |  |  | @ Cl=0.1, Cd= | 0.017854
|  |  |  | @ Cl=0.4, Cd= | 0.017458
|  |  |  | @ Cl=0.6, Cd= | 0.016469
alpha (deg) | Cl | Cd | Cm | Cl/Cd
-20 | -0.795 | 0.27532 | 0.0563 | -2.8875
-19.5 | -0.7748 | 0.26724 | 0.0512 | -2.8993
-19 | -0.7473 | 0.25447 | 0.0489 | -2.9367
-18.5 | -0.7249 | 0.24654 | 0.0448 | -2.9403
-18 | -0.7039 | 0.23929 | 0.04 | -2.9416
-17.5 | -0.6935 | 0.23815 | 0.0325 | -2.912
-17 | -0.6643 | 0.22453 | 0.0303 | -2.9586
-16.5 | -0.6406 | 0.21602 | 0.0272 | -2.9655
-16 | -0.6202 | 0.20875 | 0.0231 | -2.971
-15.5 | -0.6124 | 0.20617 | 0.0161 | -2.9704
-15 | -0.5858 | 0.1946 | 0.0137 | -3.0103
-14.5 | -0.561 | 0.18591 | 0.0115 | -3.0176
-14 | -0.5486 | 0.18043 | 0.0063 | -3.0405
-13.5 | -0.5311 | 0.17207 | 0.0029 | -3.0865
-13 | -0.5072 | 0.16378 | 0.001 | -3.0968
-12.5 | -0.5103 | 0.16049 | -0.0053 | -3.1796
-12 | -0.479 | 0.14924 | -0.0059 | -3.2096
-11.5 | -0.4652 | 0.14247 | -0.0088 | -3.2652
-11 | -0.4598 | 0.13557 | -0.0128 | -3.3916
-10.5 | -0.4429 | 0.1284 | -0.0145 | -3.4494
-10 | -0.4264 | 0.12055 | -0.016 | -3.5371
-9 | -0.409 | 0.10684 | -0.0205 | -3.8282
-8.5 | -0.4025 | 0.09971 | -0.0226 | -4.0367
-7.5 | -0.3918 | 0.08631 | -0.0255 | -4.5395
-7 | -0.455 | 0.07278 | -0.0429 | -6.2517
-6.5 | -0.4466 | 0.06396 | -0.0404 | -6.9825
-6 | -0.4881 | 0.05594 | -0.0399 | -8.7254
-5.5 | -0.5157 | 0.0507 | -0.0339 | -10.1716
-5 | -0.5317 | 0.04495 | -0.0287 | -11.8287
-4.5 | -0.5307 | 0.03885 | -0.0242 | -13.6602
-4 | -0.5114 | 0.03307 | -0.0202 | -15.4642
-3.5 | -0.4688 | 0.02827 | -0.0176 | -16.583
-3 | -0.3821 | 0.02416 | -0.0212 | -15.8154
-2.5 | -0.2941 | 0.02145 | -0.0245 | -13.711
-2 | -0.2153 | 0.01873 | -0.027 | -11.4949
-1.5 | -0.151 | 0.01734 | -0.0248 | -8.7082
-1 | 0.0914 | 0.01786 | -0.0538 | 5.1176
-0.5 | 0.1931 | 0.01779 | -0.0617 | 10.8544
0 | 0.282 | 0.01773 | -0.0662 | 15.9052
0.5 | 0.3648 | 0.01755 | -0.0686 | 20.7863
1 | 0.434 | 0.01737 | -0.0678 | 24.9856
1.5 | 0.4962 | 0.01714 | -0.0648 | 28.9498
2 | 0.5504 | 0.0169 | -0.0601 | 32.568
2.5 | 0.6045 | 0.01643 | -0.0546 | 36.7925
3 | 0.6571 | 0.01604 | -0.0489 | 40.9663
3.5 | 0.7075 | 0.01595 | -0.0429 | 44.3574
4 | 0.7515 | 0.01644 | -0.0364 | 45.7117
4.5 | 0.7889 | 0.01777 | -0.0296 | 44.395
5 | 0.8255 | 0.01967 | -0.0234 | 41.9675
5.5 | 0.8665 | 0.02187 | -0.0182 | 39.6205
6 | 0.9108 | 0.02441 | -0.0136 | 37.3126
6.5 | 0.9537 | 0.02741 | -0.009 | 34.7939
7 | 0.9931 | 0.03095 | -0.0043 | 32.0872
7.5 | 1.0162 | 0.03544 | 0.0015 | 28.6738
8 | 1.023 | 0.04048 | 0.0077 | 25.2717
8.5 | 0.9909 | 0.04667 | 0.0147 | 21.2321
9 | 0.9456 | 0.05478 | 0.0168 | 17.2618
9.5 | 0.8878 | 0.06694 | 0.0116 | 13.2626
10 | 0.8193 | 0.08589 | -0.0018 | 9.5389
10.5 | 0.7862 | 0.10172 | -0.0115 | 7.7291
11 | 0.7725 | 0.1143 | -0.0178 | 6.7585
11.5 | 0.7636 | 0.12656 | -0.0241 | 6.0335
12 | 0.775 | 0.13543 | -0.0265 | 5.7225
13 | 0.7579 | 0.16377 | -0.0446 | 4.6278

## 17. Re 250k Mach 0.00 (1)
BIGFOIL.COM POLAR EXPORT
GA 30-210
GA 30-210 |  |  |  | Cl Max: | 1.219 | at alpha= | 10.5 | deg
JavaFoil+Calcfoil stall+Eppler ext transition |  |  |  | L/D Max: | 66.289 | at alpha= | 3 | deg
Re: | 250000 |  |  | Cd Min: | 0.00759 | at alpha= | -0.5 | deg
Mach: | 0 |  |  | Cl=0 at alpha= | -1.6441 | deg
|  |  |  | @ Cl=0.1, Cd= | 0.0080842
|  |  |  | @ Cl=0.4, Cd= | 0.0079583
|  |  |  | @ Cl=0.6, Cd= | 0.0091434
alpha (deg) | Cl | Cd | Cm | Cl/Cd
-17 | -0.542 | 0.17569 | -0.006 | -3.083
-16.5 | -0.557 | 0.1716 | -0.006 | -3.248
-16 | -0.572 | 0.16049 | -0.006 | -3.567
-15.5 | -0.587 | 0.15328 | -0.006 | -3.829
-15 | -0.6 | 0.14292 | -0.006 | -4.199
-14.5 | -0.612 | 0.1323 | -0.007 | -4.626
-14 | -0.622 | 0.12762 | -0.007 | -4.878
-13.5 | -0.631 | 0.11804 | -0.007 | -5.346
-13 | -0.637 | 0.11225 | -0.007 | -5.677
-12.5 | -0.641 | 0.10483 | -0.007 | -6.118
-12 | -0.642 | 0.09603 | -0.007 | -6.69
-11.5 | -0.64 | 0.09242 | -0.007 | -6.93
-11 | -0.635 | 0.08601 | -0.007 | -7.387
-10.5 | -0.627 | 0.07857 | -0.008 | -7.979
-10 | -0.615 | 0.07355 | -0.008 | -8.36
-9.5 | -0.599 | 0.06831 | -0.008 | -8.77
-9 | -0.58 | 0.06399 | -0.008 | -9.061
-8.5 | -0.557 | 0.05971 | -0.009 | -9.326
-8 | -0.53 | 0.05548 | -0.009 | -9.56
-7.5 | -0.501 | 0.05148 | -0.009 | -9.726
-7 | -0.468 | 0.04811 | -0.01 | -9.726
-6.5 | -0.432 | 0.04533 | -0.01 | -9.535
-6 | -0.394 | 0.04256 | -0.011 | -9.261
-5.5 | -0.354 | 0.04063 | -0.011 | -8.712
-5 | -0.312 | 0.03846 | -0.012 | -8.112
-4.5 | -0.331 | 0.01183 | -0.028 | -27.966
-4 | -0.275 | 0.01152 | -0.029 | -23.892
-3.5 | -0.218 | 0.01125 | -0.029 | -19.386
-3 | -0.16 | 0.01047 | -0.03 | -15.296
-2.5 | -0.101 | 0.01055 | -0.03 | -9.611
-2 | -0.042 | 0.00882 | -0.031 | -4.786
-1.5 | 0.017 | 0.00851 | -0.032 | 2.017
-1 | 0.077 | 0.0084 | -0.032 | 9.138
-0.5 | 0.136 | 0.00759 | -0.033 | 17.962
0 | 0.197 | 0.00761 | -0.033 | 25.952
0.5 | 0.257 | 0.00769 | -0.034 | 33.499
1 | 0.317 | 0.00783 | -0.034 | 40.526
1.5 | 0.377 | 0.00792 | -0.035 | 47.673
2 | 0.437 | 0.00802 | -0.035 | 54.496
2.5 | 0.497 | 0.00813 | -0.036 | 61.09
3 | 0.557 | 0.0084 | -0.037 | 66.289
3.5 | 0.616 | 0.00942 | -0.037 | 65.338
4 | 0.675 | 0.01065 | -0.038 | 63.377
4.5 | 0.733 | 0.01288 | -0.038 | 56.947
5 | 0.791 | 0.01288 | -0.039 | 61.442
5.5 | 0.848 | 0.01402 | -0.039 | 60.515
6 | 0.904 | 0.01417 | -0.04 | 63.807
6.5 | 0.957 | 0.01512 | -0.04 | 63.312
7 | 1.009 | 0.0159 | -0.041 | 63.449
7.5 | 1.058 | 0.01706 | -0.042 | 62.049
8 | 1.105 | 0.01827 | -0.042 | 60.506
8.5 | 1.149 | 0.01931 | -0.043 | 59.514
9 | 1.19 | 0.02061 | -0.043 | 57.747
9.5 | 1.195 | 0.02246 | -0.043 | 53.222
10 | 1.212 | 0.02487 | -0.042 | 48.74
10.5 | 1.219 | 0.02875 | -0.042 | 42.394
11 | 1.143 | 0.05107 | -0.037 | 22.381
11.5 | 1.09 | 0.07807 | -0.027 | 13.96
12 | 1.083 | 0.08807 | -0.021 | 12.297
12.5 | 1.083 | 0.09402 | -0.021 | 11.516
13 | 1.077 | 0.1003 | -0.019 | 10.738
13.5 | 1.067 | 0.10762 | -0.019 | 9.917
14 | 1.053 | 0.11329 | -0.018 | 9.297
14.5 | 1.035 | 0.12144 | -0.018 | 8.522
15 | 1.013 | 0.12938 | -0.018 | 7.833
15.5 | 0.989 | 0.13823 | -0.017 | 7.152

## 18. Re 250k Mach 0.00 (2)
BIGFOIL.COM POLAR EXPORT
GA 30-210
GA 30-210 |  |  |  | Cl Max: | 1.2359 | at alpha= | 13.5 | deg
XFOIL ncrit=9 |  |  |  | L/D Max: | 71.5393 | at alpha= | 4 | deg
Re: | 250000 |  |  | Cd Min: | 0.24011 | at alpha= | -20 | deg
Mach: | 0 |  |  | Cl=0 at alpha= | -1.736 | deg
|  |  |  | @ Cl=0.1, Cd= | 0.0086329
|  |  |  | @ Cl=0.4, Cd= | 0.0086364
|  |  |  | @ Cl=0.6, Cd= | 0.0088096
alpha (deg) | Cl | Cd | Cm | Cl/Cd
-20 | -0.7063 | 0.24011 | 0.0428 | -2.9416
-19 | -0.6736 | 0.2265 | 0.0362 | -2.974
-18.5 | -0.6569 | 0.22056 | 0.0331 | -2.9783
-18 | -0.641 | 0.21424 | 0.0295 | -2.992
-17.5 | -0.6293 | 0.208 | 0.0241 | -3.0255
-17 | -0.6251 | 0.20273 | 0.0179 | -3.0834
-16.5 | -0.5987 | 0.19346 | 0.0181 | -3.0947
-16 | -0.5824 | 0.18721 | 0.0156 | -3.1109
-15.5 | -0.568 | 0.1806 | 0.0125 | -3.1451
-15 | -0.5619 | 0.17373 | 0.0069 | -3.2343
-14.5 | -0.5631 | 0.16681 | 0.0002 | -3.3757
-14 | -0.5347 | 0.15871 | 0.0022 | -3.369
-13.5 | -0.5214 | 0.15216 | -0.0001 | -3.4267
-13 | -0.5116 | 0.14505 | -0.0032 | -3.5271
-12.5 | -0.517 | 0.13676 | -0.0106 | -3.7803
-12 | -0.5185 | 0.12691 | -0.0157 | -4.0856
-11.5 | -0.4963 | 0.12118 | -0.0135 | -4.0956
-11 | -0.4865 | 0.11454 | -0.0155 | -4.2474
-10.5 | -0.4843 | 0.10658 | -0.0193 | -4.544
-10 | -0.5033 | 0.09479 | -0.031 | -5.3096
-9.5 | -0.5099 | 0.08473 | -0.0334 | -6.0179
-9 | -0.4939 | 0.08108 | -0.0314 | -6.0915
-8.5 | -0.5127 | 0.07106 | -0.0388 | -7.215
-8 | -0.5448 | 0.0603 | -0.0435 | -9.0348
-7.5 | -0.5761 | 0.05468 | -0.0401 | -10.5358
-7 | -0.5763 | 0.04508 | -0.0364 | -12.7839
-6.5 | -0.5935 | 0.03286 | -0.0263 | -18.0615
-6 | -0.5355 | 0.02455 | -0.0291 | -21.8126
-5.5 | -0.4651 | 0.02106 | -0.0323 | -22.0845
-5 | -0.3975 | 0.01769 | -0.0347 | -22.4703
-4.5 | -0.3283 | 0.0159 | -0.0377 | -20.6478
-4 | -0.2542 | 0.01405 | -0.0416 | -18.0925
-3.5 | -0.1892 | 0.01258 | -0.0436 | -15.0397
-3 | -0.133 | 0.01056 | -0.0446 | -12.5947
-2.5 | -0.0766 | 0.00973 | -0.0446 | -7.8726
-2 | -0.0301 | 0.00879 | -0.0418 | -3.4243
-1.5 | 0.0269 | 0.00848 | -0.0397 | 3.1722
-1 | 0.1034 | 0.00864 | -0.0425 | 11.9676
-0.5 | 0.1979 | 0.00877 | -0.0495 | 22.5656
0 | 0.2894 | 0.0088 | -0.0563 | 32.8864
0.5 | 0.3753 | 0.00866 | -0.0625 | 43.3372
1 | 0.4171 | 0.00862 | -0.0597 | 48.3875
1.5 | 0.4595 | 0.0086 | -0.0568 | 53.4302
2 | 0.5021 | 0.00857 | -0.0537 | 58.5881
2.5 | 0.5456 | 0.00862 | -0.0509 | 63.2947
3 | 0.5893 | 0.00875 | -0.0482 | 67.3486
3.5 | 0.6324 | 0.00899 | -0.0453 | 70.3448
4 | 0.6739 | 0.00942 | -0.0422 | 71.5393
4.5 | 0.7131 | 0.0101 | -0.0388 | 70.604
5 | 0.7515 | 0.01098 | -0.0356 | 68.4426
5.5 | 0.789 | 0.012 | -0.0323 | 65.75
6 | 0.8262 | 0.01317 | -0.0292 | 62.7335
6.5 | 0.8644 | 0.01436 | -0.0263 | 60.195
7.5 | 0.9442 | 0.0166 | -0.0212 | 56.8795
8 | 0.9824 | 0.01788 | -0.0185 | 54.9441
9 | 1.0545 | 0.02094 | -0.0128 | 50.3582
9.5 | 1.0908 | 0.0222 | -0.01 | 49.1351
10 | 1.1233 | 0.02396 | -0.0068 | 46.8823
10.5 | 1.1514 | 0.02614 | -0.0033 | 44.0474
11 | 1.1753 | 0.02788 | 0.0008 | 42.1557
11.5 | 1.1965 | 0.03069 | 0.0046 | 38.9866
12 | 1.2139 | 0.03299 | 0.0085 | 36.796
12.5 | 1.2268 | 0.03681 | 0.0118 | 33.3279
13 | 1.232 | 0.04034 | 0.0152 | 30.5404
13.5 | 1.2359 | 0.04419 | 0.0175 | 27.9679
14 | 1.2319 | 0.0503 | 0.0191 | 24.4911
14.5 | 1.2115 | 0.0575 | 0.0191 | 21.0696
15 | 1.1815 | 0.06678 | 0.0165 | 17.6924
15.5 | 1.1443 | 0.07873 | 0.0108 | 14.5345
16 | 1.0904 | 0.09605 | 0.0006 | 11.3524
16.5 | 1.0206 | 0.11996 | -0.0147 | 8.5078
17 | 0.8232 | 0.19832 | -0.0558 | 4.1509
17.5 | 0.8463 | 0.20299 | -0.0564 | 4.1692
18 | 0.86 | 0.2122 | -0.0591 | 4.0528
18.5 | 0.8569 | 0.22171 | -0.0683 | 3.865

## 19. Re 250k Mach 0.10 (1)
BIGFOIL.COM POLAR EXPORT
GA 30-210
GA 30-210 |  |  |  | Cl Max: | 1.21 | at alpha= | 10 | deg
JavaFoil+Calcfoil stall+Eppler ext transition |  |  |  | L/D Max: | 66.633 | at alpha= | 3 | deg
Re: | 250000 |  |  | Cd Min: | 0.00763 | at alpha= | -0.5 | deg
Mach: | 0.1 |  |  | Cl=0 at alpha= | -1.6441 | deg
|  |  |  | @ Cl=0.1, Cd= | 0.0081295
|  |  |  | @ Cl=0.4, Cd= | 0.0079485
|  |  |  | @ Cl=0.6, Cd= | 0.009374
alpha (deg) | Cl | Cd | Cm | Cl/Cd
-16.5 | -0.513 | 0.18034 | -0.006 | -2.845
-16 | -0.531 | 0.16995 | -0.006 | -3.125
-15.5 | -0.548 | 0.15753 | -0.006 | -3.482
-15 | -0.565 | 0.14656 | -0.007 | -3.854
-14.5 | -0.58 | 0.13963 | -0.007 | -4.154
-14 | -0.594 | 0.12966 | -0.007 | -4.579
-13.5 | -0.605 | 0.12048 | -0.007 | -5.025
-13 | -0.615 | 0.11414 | -0.007 | -5.388
-12.5 | -0.622 | 0.10437 | -0.007 | -5.959
-12 | -0.626 | 0.09827 | -0.007 | -6.372
-11.5 | -0.627 | 0.0943 | -0.007 | -6.65
-11 | -0.625 | 0.08707 | -0.008 | -7.173
-10.5 | -0.618 | 0.07917 | -0.008 | -7.811
-10 | -0.608 | 0.07574 | -0.008 | -8.034
-9.5 | -0.595 | 0.06991 | -0.008 | -8.504
-9 | -0.577 | 0.06419 | -0.008 | -8.984
-8.5 | -0.555 | 0.05988 | -0.009 | -9.27
-8 | -0.53 | 0.05557 | -0.009 | -9.532
-7.5 | -0.501 | 0.05206 | -0.009 | -9.618
-7 | -0.468 | 0.04877 | -0.01 | -9.606
-6.5 | -0.433 | 0.04589 | -0.01 | -9.442
-6 | -0.395 | 0.04279 | -0.011 | -9.24
-5.5 | -0.355 | 0.04058 | -0.011 | -8.755
-5 | -0.313 | 0.03864 | -0.012 | -8.1
-4.5 | -0.332 | 0.01182 | -0.028 | -28.115
-4 | -0.276 | 0.01159 | -0.029 | -23.855
-3.5 | -0.219 | 0.01132 | -0.029 | -19.359
-3 | -0.161 | 0.01058 | -0.03 | -15.213
-2.5 | -0.102 | 0.01051 | -0.031 | -9.697
-2 | -0.042 | 0.0088 | -0.031 | -4.826
-1.5 | 0.017 | 0.0086 | -0.032 | 2.006
-1 | 0.077 | 0.00844 | -0.032 | 9.133
-0.5 | 0.137 | 0.00763 | -0.033 | 17.957
0 | 0.198 | 0.00765 | -0.033 | 25.952
0.5 | 0.259 | 0.00776 | -0.034 | 33.359
1 | 0.319 | 0.00783 | -0.034 | 40.771
1.5 | 0.379 | 0.00791 | -0.035 | 47.931
2 | 0.439 | 0.00802 | -0.036 | 54.799
2.5 | 0.499 | 0.00819 | -0.036 | 60.954
3 | 0.559 | 0.00839 | -0.037 | 66.633
3.5 | 0.619 | 0.00983 | -0.037 | 62.959
4 | 0.678 | 0.01068 | -0.038 | 63.468
4.5 | 0.737 | 0.01292 | -0.038 | 57.051
5 | 0.795 | 0.01291 | -0.039 | 61.571
5.5 | 0.852 | 0.01411 | -0.04 | 60.408
6 | 0.908 | 0.01476 | -0.04 | 61.514
6.5 | 0.962 | 0.01522 | -0.041 | 63.19
7 | 1.013 | 0.01606 | -0.041 | 63.083
7.5 | 1.063 | 0.01718 | -0.042 | 61.846
8 | 1.109 | 0.01838 | -0.042 | 60.355
8.5 | 1.153 | 0.01949 | -0.043 | 59.164
9 | 1.193 | 0.02073 | -0.043 | 57.561
9.5 | 1.194 | 0.02298 | -0.043 | 51.961
10 | 1.21 | 0.02554 | -0.042 | 47.379
10.5 | 1.209 | 0.03036 | -0.042 | 39.834
11 | 1.094 | 0.06603 | -0.032 | 16.571
11.5 | 1.091 | 0.07685 | -0.029 | 14.202
12 | 1.078 | 0.08877 | -0.021 | 12.138
12.5 | 1.073 | 0.09553 | -0.02 | 11.235
13 | 1.065 | 0.10147 | -0.018 | 10.492
13.5 | 1.052 | 0.10875 | -0.018 | 9.67
14 | 1.034 | 0.11575 | -0.018 | 8.931
14.5 | 1.011 | 0.12377 | -0.017 | 8.17
15 | 0.985 | 0.13068 | -0.017 | 7.54

## 20. Re 250k Mach 0.10 (2)
BIGFOIL.COM POLAR EXPORT
GA 30-210
GA 30-210 |  |  |  | Cl Max: | 1.2232 | at alpha= | 13.5 | deg
XFOIL ncrit=9 |  |  |  | L/D Max: | 71.4135 | at alpha= | 4 | deg
Re: | 250000 |  |  | Cd Min: | 0.24097 | at alpha= | -20 | deg
Mach: | 0.1 |  |  | Cl=0 at alpha= | -1.7337 | deg
|  |  |  | @ Cl=0.1, Cd= | 0.0086331
|  |  |  | @ Cl=0.4, Cd= | 0.0086684
|  |  |  | @ Cl=0.6, Cd= | 0.0088241
alpha (deg) | Cl | Cd | Cm | Cl/Cd
-20 | -0.7088 | 0.24097 | 0.043 | -2.9414
-19.5 | -0.6985 | 0.23581 | 0.0374 | -2.9621
-19 | -0.6753 | 0.22723 | 0.0366 | -2.9719
-18.5 | -0.6585 | 0.22123 | 0.0335 | -2.9765
-18 | -0.6424 | 0.21485 | 0.0298 | -2.99
-17.5 | -0.6312 | 0.20874 | 0.0242 | -3.0239
-17 | -0.6265 | 0.20346 | 0.0181 | -3.0792
-16.5 | -0.5991 | 0.19408 | 0.0185 | -3.0869
-16 | -0.5828 | 0.18779 | 0.0158 | -3.1035
-15.5 | -0.5683 | 0.18113 | 0.0127 | -3.1375
-15 | -0.5632 | 0.17438 | 0.0067 | -3.2297
-14.5 | -0.5612 | 0.16661 | 0.0012 | -3.3683
-14 | -0.5338 | 0.15932 | 0.0024 | -3.3505
-13.5 | -0.5206 | 0.1527 | 0 | -3.4093
-13 | -0.5109 | 0.14555 | -0.0031 | -3.5101
-12.5 | -0.5167 | 0.13734 | -0.0108 | -3.7622
-12 | -0.5148 | 0.12759 | -0.0146 | -4.0348
-11.5 | -0.4935 | 0.12197 | -0.0131 | -4.0461
-11 | -0.484 | 0.11521 | -0.0153 | -4.201
-10.5 | -0.483 | 0.10704 | -0.0196 | -4.5123
-10 | -0.5007 | 0.09559 | -0.0309 | -5.238
-9.5 | -0.4977 | 0.08755 | -0.0304 | -5.6848
-9 | -0.4873 | 0.0824 | -0.0305 | -5.9138
-8.5 | -0.5022 | 0.07278 | -0.0371 | -6.9002
-8 | -0.5399 | 0.06114 | -0.0438 | -8.8306
-7 | -0.5724 | 0.04597 | -0.0373 | -12.4516
-6.5 | -0.5942 | 0.03383 | -0.027 | -17.5643
-6 | -0.5364 | 0.02516 | -0.0299 | -21.3196
-5.5 | -0.4668 | 0.02138 | -0.0329 | -21.8335
-5 | -0.3979 | 0.01794 | -0.0355 | -22.1795
-4.5 | -0.3289 | 0.016 | -0.0383 | -20.5562
-4 | -0.2537 | 0.0141 | -0.0424 | -17.9929
-3.5 | -0.1889 | 0.01263 | -0.0442 | -14.9565
-3 | -0.1326 | 0.01062 | -0.0451 | -12.4859
-2.5 | -0.0764 | 0.00979 | -0.045 | -7.8039
-2 | -0.0294 | 0.00884 | -0.0423 | -3.3258
-1.5 | 0.0258 | 0.00849 | -0.0397 | 3.0389
-1 | 0.1036 | 0.00864 | -0.0427 | 11.9907
-0.5 | 0.1972 | 0.00878 | -0.0493 | 22.4601
0 | 0.2886 | 0.00883 | -0.0561 | 32.684
0.5 | 0.3772 | 0.00869 | -0.0628 | 43.4062
1 | 0.4195 | 0.00865 | -0.0599 | 48.4971
1.5 | 0.462 | 0.00862 | -0.057 | 53.5963
2 | 0.5049 | 0.0086 | -0.0539 | 58.7093
2.5 | 0.5484 | 0.00864 | -0.051 | 63.4722
3 | 0.5924 | 0.00878 | -0.0482 | 67.4715
3.5 | 0.6355 | 0.00903 | -0.0453 | 70.3765
4 | 0.677 | 0.00948 | -0.0421 | 71.4135
4.5 | 0.716 | 0.0102 | -0.0386 | 70.1961
5 | 0.7546 | 0.01109 | -0.0353 | 68.0433
5.5 | 0.7922 | 0.01213 | -0.032 | 65.3092
6 | 0.8296 | 0.0133 | -0.0289 | 62.3759
6.5 | 0.8683 | 0.01447 | -0.0259 | 60.0069
7 | 0.9077 | 0.01565 | -0.0232 | 58
7.5 | 0.9477 | 0.01678 | -0.0206 | 56.4779
8 | 0.9846 | 0.01826 | -0.0176 | 53.9211
8.5 | 1.0227 | 0.0196 | -0.0148 | 52.1786
9 | 1.0585 | 0.02114 | -0.0119 | 50.071
9.5 | 1.0925 | 0.02279 | -0.0088 | 47.9377
10 | 1.1256 | 0.02435 | -0.0055 | 46.2259
10.5 | 1.1524 | 0.0266 | -0.0017 | 43.3233
11 | 1.1752 | 0.02855 | 0.0025 | 41.1629
11.5 | 1.195 | 0.03145 | 0.0065 | 37.9968
12 | 1.2113 | 0.03396 | 0.0103 | 35.6684
12.5 | 1.2202 | 0.03805 | 0.0138 | 32.0683
13 | 1.2223 | 0.04205 | 0.0169 | 29.0678
13.5 | 1.2232 | 0.04637 | 0.0188 | 26.3791
14 | 1.2148 | 0.0529 | 0.0199 | 22.9641
14.5 | 1.1887 | 0.06138 | 0.0189 | 19.3662
15 | 1.1535 | 0.07203 | 0.0146 | 16.0142
15.5 | 1.1111 | 0.08585 | 0.007 | 12.9423
16 | 1.0559 | 0.10469 | -0.0047 | 10.086
16.5 | 0.8308 | 0.1883 | -0.0473 | 4.4121
17 | 0.8244 | 0.19926 | -0.0564 | 4.1373
17.5 | 0.8473 | 0.20408 | -0.0572 | 4.1518
18 | 0.8616 | 0.21329 | -0.0598 | 4.0396
18.5 | 0.859 | 0.22266 | -0.069 | 3.8579

## 21. Re 250k Mach 0.25 (1)
BIGFOIL.COM POLAR EXPORT
GA 30-210
GA 30-210 |  |  |  | Cl Max: | 1.183 | at alpha= | 9.5 | deg
JavaFoil+Calcfoil stall+Eppler ext transition |  |  |  | L/D Max: | 65.738 | at alpha= | 3.5 | deg
Re: | 250000 |  |  | Cd Min: | 0.00764 | at alpha= | -0.5 | deg
Mach: | 0.25 |  |  | Cl=0 at alpha= | -1.6452 | deg
|  |  |  | @ Cl=0.1, Cd= | 0.0082484
|  |  |  | @ Cl=0.4, Cd= | 0.0080097
|  |  |  | @ Cl=0.6, Cd= | 0.0091566
alpha (deg) | Cl | Cd | Cm | Cl/Cd
-14.5 | -0.273 | 0.1445 | -0.007 | -1.887
-14 | -0.324 | 0.13684 | -0.007 | -2.368
-13.5 | -0.37 | 0.14073 | -0.007 | -2.631
-13 | -0.412 | 0.1312 | -0.008 | -3.139
-12.5 | -0.449 | 0.12029 | -0.008 | -3.732
-12 | -0.481 | 0.10758 | -0.008 | -4.471
-11.5 | -0.508 | 0.1019 | -0.008 | -4.983
-11 | -0.529 | 0.09359 | -0.008 | -5.649
-10.5 | -0.543 | 0.08458 | -0.008 | -6.424
-10 | -0.552 | 0.08 | -0.008 | -6.894
-9.5 | -0.553 | 0.07367 | -0.008 | -7.509
-9 | -0.548 | 0.06852 | -0.008 | -8
-8.5 | -0.537 | 0.0617 | -0.009 | -8.704
-8 | -0.52 | 0.05685 | -0.009 | -9.144
-7.5 | -0.497 | 0.05344 | -0.01 | -9.302
-7 | -0.469 | 0.04933 | -0.01 | -9.513
-6.5 | -0.437 | 0.04673 | -0.01 | -9.35
-6 | -0.401 | 0.04324 | -0.011 | -9.27
-5.5 | -0.362 | 0.04126 | -0.011 | -8.765
-5 | -0.319 | 0.03914 | -0.012 | -8.162
-4.5 | -0.34 | 0.01205 | -0.029 | -28.224
-4 | -0.283 | 0.0116 | -0.03 | -24.423
-3.5 | -0.225 | 0.0115 | -0.03 | -19.548
-3 | -0.165 | 0.01061 | -0.031 | -15.57
-2.5 | -0.105 | 0.01094 | -0.031 | -9.562
-2 | -0.044 | 0.00894 | -0.032 | -4.878
-1.5 | 0.018 | 0.00868 | -0.033 | 2.043
-1 | 0.079 | 0.00856 | -0.033 | 9.256
-0.5 | 0.141 | 0.00764 | -0.034 | 18.419
0 | 0.204 | 0.00766 | -0.034 | 26.617
0.5 | 0.266 | 0.00778 | -0.035 | 34.199
1 | 0.328 | 0.00787 | -0.035 | 41.655
1.5 | 0.39 | 0.00799 | -0.036 | 48.764
2 | 0.451 | 0.00811 | -0.037 | 55.639
2.5 | 0.513 | 0.00825 | -0.037 | 62.179
3 | 0.575 | 0.0088 | -0.038 | 65.301
3.5 | 0.636 | 0.00967 | -0.038 | 65.738
4 | 0.696 | 0.01103 | -0.039 | 63.17
4.5 | 0.757 | 0.01323 | -0.039 | 57.177
5 | 0.816 | 0.01385 | -0.04 | 58.931
5.5 | 0.875 | 0.01453 | -0.041 | 60.179
6 | 0.931 | 0.0153 | -0.041 | 60.888
6.5 | 0.985 | 0.01578 | -0.042 | 62.438
7 | 1.037 | 0.01673 | -0.042 | 61.945
7.5 | 1.085 | 0.01797 | -0.043 | 60.356
8 | 1.13 | 0.01911 | -0.044 | 59.11
8.5 | 1.17 | 0.02075 | -0.044 | 56.392
9 | 1.17 | 0.02306 | -0.043 | 50.716
9.5 | 1.183 | 0.02586 | -0.043 | 45.723
10 | 1.177 | 0.03115 | -0.042 | 37.782
10.5 | 1.048 | 0.07001 | -0.029 | 14.967
11 | 1.041 | 0.08047 | -0.025 | 12.933
11.5 | 1.036 | 0.08721 | -0.02 | 11.877
12 | 1.022 | 0.09378 | -0.018 | 10.896
12.5 | 0.996 | 0.10346 | -0.018 | 9.626
13 | 0.96 | 0.11162 | -0.017 | 8.605
13.5 | 0.916 | 0.12126 | -0.017 | 7.555
14 | 0.863 | 0.13095 | -0.017 | 6.593
14.5 | 0.803 | 0.14581 | -0.017 | 5.506

## 22. Re 250k Mach 0.25 (2)
BIGFOIL.COM POLAR EXPORT
GA 30-210
GA 30-210 |  |  |  | Cl Max: | 1.1796 | at alpha= | 12 | deg
XFOIL ncrit=9 |  |  |  | L/D Max: | 158.163 | at alpha= | -0.5 | deg
Re: | 250000 |  |  | Cd Min: | 0.24601 | at alpha= | -20 | deg
Mach: | 0.25 |  |  | Cl=0 at alpha= | -1.7453 | deg
|  |  |  | @ Cl=0.1, Cd= | 0.0009873
|  |  |  | @ Cl=0.4, Cd= | 0.0088239
|  |  |  | @ Cl=0.6, Cd= | 0.0089165
alpha (deg) | Cl | Cd | Cm | Cl/Cd
-20 | -0.723 | 0.24601 | 0.0446 | -2.9389
-19.5 | -0.7046 | 0.23809 | 0.0414 | -2.9594
-19 | -0.6853 | 0.23131 | 0.0389 | -2.9627
-18.5 | -0.6678 | 0.22499 | 0.0353 | -2.9681
-18 | -0.651 | 0.21832 | 0.0312 | -2.9819
-17.5 | -0.642 | 0.213 | 0.0246 | -3.0141
-17 | -0.624 | 0.20461 | 0.0217 | -3.0497
-16.5 | -0.6031 | 0.19746 | 0.0202 | -3.0543
-16 | -0.5864 | 0.19092 | 0.0171 | -3.0714
-15.5 | -0.5713 | 0.18397 | 0.0135 | -3.1054
-15 | -0.57 | 0.178 | 0.0063 | -3.2022
-14.5 | -0.5494 | 0.16897 | 0.0051 | -3.2515
-14 | -0.5308 | 0.16238 | 0.0036 | -3.2689
-13.5 | -0.5176 | 0.15548 | 0.0007 | -3.329
-13 | -0.5118 | 0.14821 | -0.0041 | -3.4532
-12.5 | -0.5152 | 0.14047 | -0.0114 | -3.6677
-12 | -0.4982 | 0.13183 | -0.011 | -3.7791
-11.5 | -0.4814 | 0.12555 | -0.0117 | -3.8343
-11 | -0.4733 | 0.11834 | -0.0146 | -3.9995
-10.5 | -0.4835 | 0.10906 | -0.0236 | -4.4333
-10 | -0.4871 | 0.09894 | -0.0279 | -4.9232
-9.5 | -0.4652 | 0.09461 | -0.0249 | -4.917
-9 | -0.4642 | 0.08703 | -0.0283 | -5.3338
-8.5 | -0.5008 | 0.07284 | -0.0454 | -6.8753
-8 | -0.5434 | 0.06557 | -0.0467 | -8.2873
-7.5 | -0.5444 | 0.05601 | -0.045 | -9.7197
-7 | -0.5424 | 0.05116 | -0.041 | -10.602
-6 | -0.4909 | 0.01405 | -0.0404 | -34.9395
-5.5 | -0.4287 | 0.00958 | -0.0424 | -44.7495
-5 | -0.3642 | 0.0061 | -0.0441 | -59.7049
-4.5 | -0.2882 | 0.00425 | -0.0479 | -67.8118
-4 | -0.2263 | 0.00303 | -0.0488 | -74.6865
-3.5 | -0.1679 | 0.0023 | -0.0491 | -73
-2.5 | -0.069 | 0.00136 | -0.0465 | -50.7353
-2 | -0.0217 | 0.00118 | -0.044 | -18.3898
-1.5 | 0.0209 | 0.00101 | -0.0393 | 20.6931
-1 | 0.0797 | 0.00099 | -0.0377 | 80.5051
-0.5 | 0.155 | 0.00098 | -0.04 | 158.1633
0 | 0.2866 | 0.00896 | -0.0552 | 31.9866
0.5 | 0.3812 | 0.00885 | -0.0625 | 43.0734
1 | 0.4316 | 0.00878 | -0.061 | 49.1572
1.5 | 0.4754 | 0.00874 | -0.0579 | 54.3936
2 | 0.5196 | 0.00872 | -0.0547 | 59.5872
2.5 | 0.5642 | 0.00878 | -0.0516 | 64.2597
3 | 0.6088 | 0.00895 | -0.0485 | 68.0223
3.5 | 0.6523 | 0.00928 | -0.0451 | 70.2909
4 | 0.6932 | 0.00986 | -0.0414 | 70.3043
4.5 | 0.7323 | 0.0107 | -0.0376 | 68.4393
5 | 0.7709 | 0.01169 | -0.0339 | 65.9453
5.5 | 0.8085 | 0.01284 | -0.0302 | 62.9673
6 | 0.8467 | 0.01409 | -0.0266 | 60.0923
6.5 | 0.887 | 0.01527 | -0.0234 | 58.0878
7 | 0.9258 | 0.01662 | -0.02 | 55.704
7.5 | 0.9664 | 0.01786 | -0.0169 | 54.1097
8 | 1.0047 | 0.0193 | -0.0135 | 52.057
8.5 | 1.0412 | 0.0209 | -0.0099 | 49.8182
9 | 1.0755 | 0.02271 | -0.0062 | 47.358
9.5 | 1.1062 | 0.02486 | -0.0021 | 44.4972
10 | 1.1309 | 0.02739 | 0.0025 | 41.2888
10.5 | 1.1523 | 0.02962 | 0.0074 | 38.9028
11 | 1.1676 | 0.03322 | 0.0117 | 35.1475
11.5 | 1.1753 | 0.03666 | 0.016 | 32.0595
12 | 1.1796 | 0.04086 | 0.0192 | 28.8693
12.5 | 1.1643 | 0.04733 | 0.0213 | 24.5996
13 | 1.1402 | 0.05529 | 0.021 | 20.6222
13.5 | 1.1083 | 0.06537 | 0.0176 | 16.9543
14 | 1.0666 | 0.07873 | 0.0102 | 13.5476
14.5 | 1.0044 | 0.09863 | -0.0026 | 10.1835
15 | 0.9281 | 0.12519 | -0.0193 | 7.4135
15.5 | 0.8216 | 0.17092 | -0.0425 | 4.8069
16 | 0.8352 | 0.17831 | -0.045 | 4.684
16.5 | 0.8365 | 0.19407 | -0.0508 | 4.3103
17 | 0.8323 | 0.20424 | -0.0599 | 4.0751

## 23. Re 250k Mach 0.50 (1)
BIGFOIL.COM POLAR EXPORT
GA 30-210
GA 30-210 |  |  |  | Cl Max: | 1.196 | at alpha= | 20 | deg
JavaFoil+Calcfoil stall+Eppler ext transition |  |  |  | L/D Max: | 63.282 | at alpha= | 3.5 | deg
Re: | 250000 |  |  | Cd Min: | 0.00805 | at alpha= | 0 | deg
Mach: | 0.5 |  |  | Cl=0 at alpha= | -1.6449 | deg
|  |  |  | @ Cl=0.1, Cd= | 0.0090144
|  |  |  | @ Cl=0.4, Cd= | 0.0083936
|  |  |  | @ Cl=0.6, Cd= | 0.0097921
alpha (deg) | Cl | Cd | Cm | Cl/Cd
-20 | -0.995 | 0.27517 | -0.009 | -3.617
-19.5 | -0.97 | 0.27181 | -0.009 | -3.567
-19 | -0.944 | 0.25464 | -0.009 | -3.706
-18.5 | -0.918 | 0.25449 | -0.009 | -3.607
-18 | -0.892 | 0.25387 | -0.01 | -3.513
-17.5 | -0.863 | 0.23174 | -0.009 | -3.724
-17 | -0.836 | 0.22693 | -0.009 | -3.683
-16.5 | -0.809 | 0.20971 | -0.009 | -3.858
-16 | -0.783 | 0.20476 | -0.01 | -3.822
-15.5 | -0.756 | 0.20193 | -0.01 | -3.744
-15 | -0.73 | 0.19831 | -0.01 | -3.679
-14.5 | -0.703 | 0.19648 | -0.01 | -3.578
-14 | -0.676 | 0.1911 | -0.011 | -3.539
-13.5 | -0.65 | 0.18092 | -0.011 | -3.591
-13 | -0.623 | 0.17412 | -0.011 | -3.577
-12.5 | -0.597 | 0.16457 | -0.012 | -3.625
-12 | -0.567 | 0.15435 | -0.01 | -3.676
-11.5 | -0.54 | 0.14858 | -0.011 | -3.637
-11 | -0.514 | 0.1454 | -0.011 | -3.532
-10.5 | -0.487 | 0.14237 | -0.011 | -3.417
-10 | -0.459 | 0.13511 | -0.011 | -3.401
-9.5 | -0.432 | 0.13215 | -0.012 | -3.272
-9 | -0.405 | 0.12184 | -0.011 | -3.321
-8.5 | -0.377 | 0.12475 | -0.011 | -3.026
-8 | -0.35 | 0.10095 | -0.012 | -3.469
-7.5 | -0.323 | 0.08409 | -0.011 | -3.838
-7 | -0.295 | 0.06226 | -0.011 | -4.744
-6.5 | -0.268 | 0.06454 | -0.011 | -4.15
-6 | -0.323 | 0.05327 | -0.011 | -6.063
-5.5 | -0.359 | 0.04719 | -0.011 | -7.601
-5 | -0.336 | 0.04233 | -0.012 | -7.934
-4.5 | -0.297 | 0.03924 | -0.012 | -7.579
-4 | -0.252 | 0.0364 | -0.014 | -6.914
-3.5 | -0.249 | 0.01214 | -0.034 | -20.489
-3 | -0.184 | 0.01185 | -0.034 | -15.496
-2.5 | -0.117 | 0.01139 | -0.035 | -10.238
-2 | -0.049 | 0.00945 | -0.036 | -5.15
-1.5 | 0.02 | 0.00932 | -0.036 | 2.125
-1 | 0.089 | 0.00905 | -0.037 | 9.789
-0.5 | 0.157 | 0.00883 | -0.038 | 17.811
0 | 0.228 | 0.00805 | -0.038 | 28.301
0.5 | 0.297 | 0.00815 | -0.039 | 36.46
1 | 0.366 | 0.0083 | -0.04 | 44.119
1.5 | 0.435 | 0.00849 | -0.04 | 51.306
2 | 0.504 | 0.00867 | -0.041 | 58.186
2.5 | 0.573 | 0.00953 | -0.042 | 60.138
3 | 0.641 | 0.01019 | -0.042 | 62.976
3.5 | 0.709 | 0.01121 | -0.043 | 63.282
4 | 0.776 | 0.01405 | -0.043 | 55.277
4.5 | 0.842 | 0.01488 | -0.044 | 56.618
5 | 0.907 | 0.01582 | -0.045 | 57.309
5.5 | 0.969 | 0.01684 | -0.045 | 57.551
6 | 1.026 | 0.01813 | -0.046 | 56.605
6.5 | 1.075 | 0.0198 | -0.047 | 54.295
7 | 1.085 | 0.02194 | -0.046 | 49.439
7.5 | 1.086 | 0.02486 | -0.046 | 43.702
8 | 0.99 | 0.04033 | -0.041 | 24.562
8.5 | 0.8 | 0.06828 | -0.017 | 11.716
9 | 0.589 | 0.08582 | -0.018 | 6.858
9.5 | 0.617 | 0.12544 | -0.02 | 4.915
10 | 0.644 | 0.13289 | -0.02 | 4.845
10.5 | 0.672 | 0.14313 | -0.022 | 4.695
11 | 0.699 | 0.15183 | -0.023 | 4.606
11.5 | 0.727 | 0.15614 | -0.023 | 4.655
12 | 0.756 | 0.17754 | -0.027 | 4.26
12.5 | 0.783 | 0.17851 | -0.027 | 4.389
13 | 0.811 | 0.18696 | -0.027 | 4.336
13.5 | 0.838 | 0.19377 | -0.028 | 4.324
14 | 0.865 | 0.19517 | -0.028 | 4.434
14.5 | 0.893 | 0.20629 | -0.029 | 4.327
15 | 0.923 | 0.21191 | -0.032 | 4.358
15.5 | 0.951 | 0.23258 | -0.032 | 4.088
16 | 0.977 | 0.23372 | -0.033 | 4.182
16.5 | 1.004 | 0.23705 | -0.033 | 4.237
17 | 1.031 | 0.24832 | -0.033 | 4.152
17.5 | 1.058 | 0.25197 | -0.034 | 4.199
18 | 1.085 | 0.25789 | -0.034 | 4.207
18.5 | 1.114 | 0.26709 | -0.036 | 4.172
19 | 1.143 | 0.27062 | -0.037 | 4.225
19.5 | 1.17 | 0.28194 | -0.038 | 4.149
20 | 1.196 | 0.2825 | -0.038 | 4.233

## 24. Re 250k Mach 0.50 (2)
BIGFOIL.COM POLAR EXPORT
GA 30-210
GA 30-210 |  |  |  | Cl Max: | 1.064 | at alpha= | 9 | deg
XFOIL ncrit=9 |  |  |  | L/D Max: | 67.8435 | at alpha= | 3 | deg
Re: | 250000 |  |  | Cd Min: | 0.26696 | at alpha= | -20 | deg
Mach: | 0.5 |  |  | Cl=0 at alpha= | -1.7956 | deg
|  |  |  | @ Cl=0.1, Cd= | 0.0091488
|  |  |  | @ Cl=0.4, Cd= | 0.009493
|  |  |  | @ Cl=0.6, Cd= | 0.0093823
alpha (deg) | Cl | Cd | Cm | Cl/Cd
-20 | -0.7831 | 0.26696 | 0.0574 | -2.9334
-19.5 | -0.7615 | 0.25932 | 0.053 | -2.9365
-19 | -0.7398 | 0.25152 | 0.0483 | -2.9413
-18.5 | -0.7199 | 0.24429 | 0.0423 | -2.9469
-17.5 | -0.6769 | 0.22771 | 0.0343 | -2.9726
-17 | -0.6553 | 0.22012 | 0.0304 | -2.977
-16.5 | -0.6344 | 0.21245 | 0.0261 | -2.9861
-16 | -0.6162 | 0.20523 | 0.0206 | -3.0025
-15.5 | -0.6086 | 0.20011 | 0.0133 | -3.0413
-15 | -0.5762 | 0.18887 | 0.0134 | -3.0508
-14.5 | -0.5558 | 0.18154 | 0.0102 | -3.0616
-14 | -0.5392 | 0.17407 | 0.0055 | -3.0976
-13.5 | -0.5367 | 0.16853 | -0.0019 | -3.1846
-13 | -0.5096 | 0.15815 | -0.0027 | -3.2223
-12.5 | -0.4887 | 0.15066 | -0.0044 | -3.2437
-12 | -0.473 | 0.14328 | -0.0074 | -3.3012
-11.5 | -0.4739 | 0.13655 | -0.0148 | -3.4705
-11 | -0.4637 | 0.12763 | -0.0183 | -3.6332
-10.5 | -0.4372 | 0.12051 | -0.0169 | -3.6279
-10 | -0.4278 | 0.11323 | -0.0202 | -3.7782
-9.5 | -0.4379 | 0.10539 | -0.0297 | -4.155
-9 | -0.4212 | 0.09693 | -0.0283 | -4.3454
-8.5 | -0.4089 | 0.09028 | -0.0292 | -4.5292
-8 | -0.4063 | 0.08285 | -0.0324 | -4.904
-7 | -0.4401 | 0.06438 | -0.0457 | -6.836
-6.5 | -0.4727 | 0.0579 | -0.044 | -8.1641
-6 | -0.5092 | 0.0434 | -0.0466 | -11.7327
-5.5 | -0.4698 | 0.03307 | -0.0543 | -14.2062
-5 | -0.4122 | 0.02556 | -0.0574 | -16.1268
-4.5 | -0.341 | 0.02041 | -0.059 | -16.7075
-4 | -0.2624 | 0.01741 | -0.0601 | -15.0718
-3.5 | -0.1909 | 0.01486 | -0.06 | -12.8466
-3 | -0.1294 | 0.01314 | -0.0582 | -9.8478
-2.5 | -0.0761 | 0.01131 | -0.0554 | -6.7286
-2 | -0.0215 | 0.01042 | -0.0523 | -2.0633
-1.5 | 0.0311 | 0.00964 | -0.0485 | 3.2261
-1 | 0.0835 | 0.00912 | -0.0432 | 9.1557
-0.5 | 0.1694 | 0.00927 | -0.0449 | 18.274
0 | 0.2754 | 0.00946 | -0.0512 | 29.1121
0.5 | 0.3837 | 0.00952 | -0.0588 | 40.3046
1 | 0.4865 | 0.00935 | -0.0657 | 52.0321
1.5 | 0.5347 | 0.00927 | -0.0616 | 57.6807
2 | 0.5835 | 0.00931 | -0.0575 | 62.6745
2.5 | 0.6314 | 0.00952 | -0.0531 | 66.3235
3 | 0.6764 | 0.00997 | -0.0481 | 67.8435
3.5 | 0.7175 | 0.01077 | -0.0426 | 66.6202
4 | 0.757 | 0.01178 | -0.037 | 64.2615
4.5 | 0.7949 | 0.013 | -0.0312 | 61.1462
5 | 0.8328 | 0.01435 | -0.0254 | 58.0348
5.5 | 0.8732 | 0.01572 | -0.0199 | 55.5471
6 | 0.9126 | 0.01727 | -0.0143 | 52.8431
6.5 | 0.9518 | 0.01896 | -0.0086 | 50.2004
7 | 0.987 | 0.021 | -0.0026 | 47
7.5 | 1.0173 | 0.0233 | 0.004 | 43.6609
8 | 1.0444 | 0.02601 | 0.0104 | 40.1538
8.5 | 1.0609 | 0.02987 | 0.0164 | 35.5172
9 | 1.064 | 0.03434 | 0.0216 | 30.9843
9.5 | 1.0468 | 0.04118 | 0.0244 | 25.4201
10 | 1.0216 | 0.04942 | 0.0238 | 20.6718
10.5 | 0.9916 | 0.0595 | 0.0196 | 16.6655
11 | 0.9574 | 0.07173 | 0.0122 | 13.3473
11.5 | 0.9115 | 0.08769 | 0.0014 | 10.3946
12 | 0.8601 | 0.10677 | -0.011 | 8.0556
12.5 | 0.8227 | 0.12541 | -0.0217 | 6.5601
13 | 0.8068 | 0.14051 | -0.03 | 5.7419
13.5 | 0.8043 | 0.1531 | -0.0367 | 5.2534
14 | 0.81 | 0.1639 | -0.0422 | 4.942

## 25. Re 500k Mach 0.00 (1)
BIGFOIL.COM POLAR EXPORT
GA 30-210
GA 30-210 |  |  |  | Cl Max: | 1.261 | at alpha= | 11.5 | deg
JavaFoil+Calcfoil stall+Eppler ext transition |  |  |  | L/D Max: | 86.31 | at alpha= | 3 | deg
Re: | 500000 |  |  | Cd Min: | 0.00583 | at alpha= | 0 | deg
Mach: | 0 |  |  | Cl=0 at alpha= | -1.6441 | deg
|  |  |  | @ Cl=0.1, Cd= | 0.0063525
|  |  |  | @ Cl=0.4, Cd= | 0.0061175
|  |  |  | @ Cl=0.6, Cd= | 0.0071788
alpha (deg) | Cl | Cd | Cm | Cl/Cd
-17 | -0.542 | 0.15175 | -0.006 | -3.571
-16.5 | -0.558 | 0.14976 | -0.006 | -3.723
-16 | -0.573 | 0.13975 | -0.006 | -4.098
-15.5 | -0.587 | 0.12984 | -0.007 | -4.521
-15 | -0.6 | 0.12586 | -0.007 | -4.77
-14.5 | -0.612 | 0.11944 | -0.007 | -5.126
-14 | -0.623 | 0.11293 | -0.007 | -5.514
-13.5 | -0.631 | 0.10639 | -0.007 | -5.932
-13 | -0.637 | 0.10319 | -0.007 | -6.178
-12.5 | -0.641 | 0.09442 | -0.007 | -6.794
-12 | -0.643 | 0.08862 | -0.008 | -7.251
-11.5 | -0.641 | 0.08422 | -0.008 | -7.606
-11 | -0.635 | 0.07814 | -0.008 | -8.133
-10.5 | -0.627 | 0.07282 | -0.008 | -8.611
-10 | -0.615 | 0.06847 | -0.008 | -8.983
-9.5 | -0.599 | 0.06382 | -0.008 | -9.391
-9 | -0.58 | 0.06014 | -0.009 | -9.644
-8.5 | -0.557 | 0.05588 | -0.009 | -9.97
-8 | -0.531 | 0.05207 | -0.01 | -10.192
-7.5 | -0.501 | 0.04876 | -0.01 | -10.279
-7 | -0.468 | 0.04569 | -0.011 | -10.253
-6.5 | -0.433 | 0.04309 | -0.012 | -10.058
-6 | -0.398 | 0.0391 | -0.015 | -10.173
-5.5 | -0.437 | 0.01075 | -0.027 | -40.691
-5 | -0.385 | 0.01043 | -0.028 | -36.927
-4.5 | -0.331 | 0.01014 | -0.028 | -32.656
-4 | -0.275 | 0.00988 | -0.029 | -27.858
-3.5 | -0.218 | 0.00951 | -0.029 | -22.927
-3 | -0.16 | 0.00895 | -0.03 | -17.894
-2.5 | -0.101 | 0.00886 | -0.03 | -11.446
-2 | -0.042 | 0.0071 | -0.031 | -5.954
-1.5 | 0.017 | 0.00679 | -0.032 | 2.529
-1 | 0.077 | 0.00668 | -0.032 | 11.493
-0.5 | 0.136 | 0.00584 | -0.033 | 23.343
0 | 0.197 | 0.00583 | -0.033 | 33.884
0.5 | 0.257 | 0.00592 | -0.034 | 43.519
1 | 0.317 | 0.006 | -0.034 | 52.888
1.5 | 0.377 | 0.00606 | -0.035 | 62.288
2 | 0.437 | 0.00621 | -0.035 | 70.433
2.5 | 0.497 | 0.00624 | -0.036 | 79.634
3 | 0.557 | 0.00645 | -0.037 | 86.31
3.5 | 0.616 | 0.00745 | -0.037 | 82.676
4 | 0.675 | 0.00856 | -0.038 | 78.859
4.5 | 0.733 | 0.01078 | -0.038 | 67.998
5 | 0.791 | 0.0108 | -0.039 | 73.259
5.5 | 0.848 | 0.01182 | -0.039 | 71.797
6 | 0.904 | 0.01192 | -0.04 | 75.834
6.5 | 0.957 | 0.01283 | -0.04 | 74.623
7 | 1.009 | 0.01351 | -0.041 | 74.713
7.5 | 1.058 | 0.01455 | -0.042 | 72.735
8 | 1.105 | 0.01557 | -0.042 | 71.002
8.5 | 1.149 | 0.01645 | -0.043 | 69.865
9 | 1.19 | 0.01757 | -0.043 | 67.741
9.5 | 1.228 | 0.01858 | -0.044 | 66.078
10 | 1.234 | 0.02032 | -0.043 | 60.712
10.5 | 1.249 | 0.02236 | -0.043 | 55.867
11 | 1.258 | 0.02504 | -0.043 | 50.256
11.5 | 1.261 | 0.02868 | -0.043 | 43.962
12 | 1.208 | 0.04291 | -0.04 | 28.164
12.5 | 1.132 | 0.07068 | -0.034 | 16.017
13 | 1.099 | 0.08702 | -0.03 | 12.634
13.5 | 1.081 | 0.09679 | -0.027 | 11.169
14 | 1.064 | 0.10382 | -0.027 | 10.247
14.5 | 1.039 | 0.11303 | -0.023 | 9.189
15 | 1.017 | 0.11973 | -0.022 | 8.49
15.5 | 0.99 | 0.12741 | -0.02 | 7.77
16 | 0.963 | 0.13446 | -0.02 | 7.16
16.5 | 0.933 | 0.14341 | -0.019 | 6.503

## 26. Re 500k Mach 0.00 (2)
BIGFOIL.COM POLAR EXPORT
GA 30-210
GA 30-210 |  |  |  | Cl Max: | 1.3104 | at alpha= | 14 | deg
XFOIL ncrit=9 |  |  |  | L/D Max: | 85.249 | at alpha= | 3.5 | deg
Re: | 500000 |  |  | Cd Min: | 0.23801 | at alpha= | -20 | deg
Mach: | 0 |  |  | Cl=0 at alpha= | -1.7542 | deg
|  |  |  | @ Cl=0.1, Cd= | 0.0059588
|  |  |  | @ Cl=0.4, Cd= | 0.0064127
|  |  |  | @ Cl=0.6, Cd= | 0.0070544
alpha (deg) | Cl | Cd | Cm | Cl/Cd
-20 | -0.7017 | 0.23801 | 0.0425 | -2.9482
-19.5 | -0.689 | 0.23128 | 0.0373 | -2.9791
-19 | -0.6716 | 0.22425 | 0.0349 | -2.9949
-18.5 | -0.655 | 0.2186 | 0.032 | -2.9963
-18 | -0.6391 | 0.21248 | 0.0286 | -3.0078
-17.5 | -0.6238 | 0.20592 | 0.0251 | -3.0293
-17 | -0.613 | 0.19805 | 0.0196 | -3.0952
-16.5 | -0.6015 | 0.18996 | 0.0158 | -3.1665
-16 | -0.5839 | 0.1839 | 0.014 | -3.1751
-15.5 | -0.5687 | 0.17791 | 0.0116 | -3.1966
-15 | -0.5555 | 0.17111 | 0.0085 | -3.2464
-14.5 | -0.5512 | 0.16228 | 0.0028 | -3.3966
-14 | -0.546 | 0.15345 | -0.0021 | -3.5582
-13.5 | -0.5318 | 0.14659 | -0.0026 | -3.6278
-13 | -0.5177 | 0.14078 | -0.0042 | -3.6774
-12.5 | -0.5082 | 0.13387 | -0.0068 | -3.7962
-12 | -0.5053 | 0.12515 | -0.011 | -4.0376
-11.5 | -0.5116 | 0.11322 | -0.0185 | -4.5186
-11 | -0.5137 | 0.1043 | -0.0207 | -4.9252
-10.5 | -0.5054 | 0.09835 | -0.0222 | -5.1388
-10 | -0.503 | 0.09094 | -0.0253 | -5.5311
-9.5 | -0.508 | 0.08194 | -0.0299 | -6.1997
-9 | -0.5345 | 0.06741 | -0.0416 | -7.9291
-8.5 | -0.585 | 0.05389 | -0.0471 | -10.8554
-7 | -0.5913 | 0.01964 | -0.0366 | -30.1069
-6.5 | -0.5251 | 0.01704 | -0.0396 | -30.8157
-6 | -0.4565 | 0.0151 | -0.0426 | -30.2318
-5.5 | -0.3917 | 0.01326 | -0.0447 | -29.54
-5 | -0.3286 | 0.01208 | -0.0464 | -27.202
-4.5 | -0.2723 | 0.01093 | -0.0464 | -24.9131
-4 | -0.2192 | 0.01019 | -0.0456 | -21.5113
-3.5 | -0.1679 | 0.00957 | -0.0444 | -17.5444
-3 | -0.1214 | 0.00844 | -0.0427 | -14.3839
-2.5 | -0.0734 | 0.0077 | -0.0412 | -9.5325
-2 | -0.0236 | 0.00723 | -0.0398 | -3.2642
-1.5 | 0.0244 | 0.00668 | -0.038 | 3.6527
-1 | 0.0657 | 0.00599 | -0.0341 | 10.9683
-0.5 | 0.1207 | 0.00594 | -0.033 | 20.3199
0 | 0.1848 | 0.00602 | -0.034 | 30.6977
0.5 | 0.2592 | 0.00617 | -0.0374 | 42.0097
1 | 0.3369 | 0.00632 | -0.0417 | 53.307
1.5 | 0.4118 | 0.00643 | -0.0456 | 64.0435
2 | 0.4876 | 0.00657 | -0.0498 | 74.2161
2.5 | 0.5499 | 0.00672 | -0.0513 | 81.8304
3 | 0.5925 | 0.00697 | -0.0487 | 85.0072
3.5 | 0.6334 | 0.00743 | -0.0458 | 85.249
4 | 0.674 | 0.00804 | -0.0429 | 83.8308
4.5 | 0.7152 | 0.0087 | -0.0401 | 82.2069
5 | 0.7563 | 0.00945 | -0.0375 | 80.0317
6 | 0.8389 | 0.0111 | -0.0324 | 75.5766
7 | 0.9251 | 0.01256 | -0.0279 | 73.6545
7.5 | 0.9683 | 0.01331 | -0.0257 | 72.7498
8 | 1.0109 | 0.01413 | -0.0236 | 71.5428
8.5 | 1.0522 | 0.01506 | -0.0213 | 69.8672
9 | 1.0926 | 0.01602 | -0.0189 | 68.2022
9.5 | 1.1317 | 0.01705 | -0.0164 | 66.3754
10 | 1.1661 | 0.01836 | -0.0132 | 63.5131
10.5 | 1.1954 | 0.0199 | -0.0095 | 60.0704
11 | 1.2262 | 0.02101 | -0.0059 | 58.3627
11.5 | 1.2398 | 0.02306 | -0.0003 | 53.7641
12 | 1.2651 | 0.02452 | 0.0033 | 51.5946
12.5 | 1.2822 | 0.02661 | 0.007 | 48.1849
13 | 1.2912 | 0.02959 | 0.0107 | 43.6364
13.5 | 1.3061 | 0.0323 | 0.0131 | 40.4365
14 | 1.3104 | 0.0362 | 0.0152 | 36.1989
14.5 | 1.3018 | 0.04185 | 0.0167 | 31.1063
15 | 1.3035 | 0.04695 | 0.0166 | 27.7636
15.5 | 1.2975 | 0.05343 | 0.0155 | 24.2841
16 | 1.2866 | 0.06117 | 0.0129 | 21.0332
16.5 | 1.2695 | 0.07059 | 0.009 | 17.9841
17 | 1.248 | 0.08144 | 0.0038 | 15.3242
17.5 | 1.2171 | 0.09447 | -0.0027 | 12.8835
18 | 1.1834 | 0.109 | -0.0106 | 10.8569
18.5 | 1.1469 | 0.12515 | -0.0199 | 9.1642
19 | 1.1101 | 0.14246 | -0.0302 | 7.7924

## 27. Re 500k Mach 0.10 (1)
BIGFOIL.COM POLAR EXPORT
GA 30-210
GA 30-210 |  |  |  | Cl Max: | 1.252 | at alpha= | 11 | deg
JavaFoil+Calcfoil stall+Eppler ext transition |  |  |  | L/D Max: | 86.454 | at alpha= | 3 | deg
Re: | 500000 |  |  | Cd Min: | 0.00582 | at alpha= | -0.5 | deg
Mach: | 0.1 |  |  | Cl=0 at alpha= | -1.6441 | deg
|  |  |  | @ Cl=0.1, Cd= | 0.0063565
|  |  |  | @ Cl=0.4, Cd= | 0.006135
|  |  |  | @ Cl=0.6, Cd= | 0.007372
alpha (deg) | Cl | Cd | Cm | Cl/Cd
-16.5 | -0.513 | 0.15231 | -0.006 | -3.37
-16 | -0.531 | 0.14351 | -0.006 | -3.702
-15.5 | -0.549 | 0.13315 | -0.007 | -4.121
-15 | -0.565 | 0.12726 | -0.007 | -4.44
-14.5 | -0.58 | 0.11922 | -0.007 | -4.868
-14 | -0.594 | 0.11555 | -0.007 | -5.14
-13.5 | -0.606 | 0.10955 | -0.007 | -5.529
-13 | -0.615 | 0.10283 | -0.007 | -5.982
-12.5 | -0.622 | 0.09481 | -0.007 | -6.562
-12 | -0.626 | 0.08924 | -0.008 | -7.019
-11.5 | -0.627 | 0.08513 | -0.008 | -7.368
-11 | -0.625 | 0.07892 | -0.008 | -7.915
-10.5 | -0.619 | 0.07351 | -0.008 | -8.415
-10 | -0.609 | 0.06924 | -0.008 | -8.79
-9.5 | -0.595 | 0.06436 | -0.008 | -9.239
-9 | -0.577 | 0.06058 | -0.009 | -9.525
-8.5 | -0.555 | 0.05638 | -0.009 | -9.849
-8 | -0.53 | 0.05253 | -0.01 | -10.089
-7.5 | -0.501 | 0.049 | -0.01 | -10.228
-7 | -0.469 | 0.04629 | -0.01 | -10.128
-6.5 | -0.434 | 0.04331 | -0.011 | -10.022
-6 | -0.397 | 0.04019 | -0.013 | -9.875
-5.5 | -0.439 | 0.01075 | -0.027 | -40.845
-5 | -0.387 | 0.01049 | -0.028 | -36.865
-4.5 | -0.332 | 0.01009 | -0.028 | -32.948
-4 | -0.276 | 0.00988 | -0.029 | -27.995
-3.5 | -0.219 | 0.00962 | -0.029 | -22.792
-3 | -0.161 | 0.00887 | -0.03 | -18.133
-2.5 | -0.102 | 0.00884 | -0.031 | -11.524
-2 | -0.042 | 0.0071 | -0.031 | -5.977
-1.5 | 0.017 | 0.00685 | -0.032 | 2.519
-1 | 0.077 | 0.00669 | -0.032 | 11.528
-0.5 | 0.137 | 0.00582 | -0.033 | 23.535
0 | 0.198 | 0.00587 | -0.033 | 33.82
0.5 | 0.259 | 0.00593 | -0.034 | 43.667
1 | 0.319 | 0.00606 | -0.035 | 52.62
1.5 | 0.379 | 0.0061 | -0.035 | 62.219
2 | 0.439 | 0.0062 | -0.036 | 70.831
2.5 | 0.499 | 0.00627 | -0.036 | 79.709
3 | 0.559 | 0.00647 | -0.037 | 86.454
3.5 | 0.619 | 0.00779 | -0.037 | 79.485
4 | 0.678 | 0.00865 | -0.038 | 78.413
4.5 | 0.737 | 0.01081 | -0.038 | 68.156
5 | 0.795 | 0.01082 | -0.039 | 73.472
5.5 | 0.852 | 0.01186 | -0.04 | 71.856
6 | 0.908 | 0.01246 | -0.04 | 72.875
6.5 | 0.962 | 0.0129 | -0.041 | 74.539
7 | 1.013 | 0.01364 | -0.041 | 74.296
7.5 | 1.063 | 0.01467 | -0.042 | 72.443
8 | 1.109 | 0.01568 | -0.042 | 70.763
8.5 | 1.153 | 0.0166 | -0.043 | 69.434
9 | 1.193 | 0.01768 | -0.043 | 67.474
9.5 | 1.23 | 0.01893 | -0.044 | 64.946
10 | 1.232 | 0.02076 | -0.043 | 59.314
10.5 | 1.245 | 0.02291 | -0.043 | 54.345
11 | 1.252 | 0.02586 | -0.043 | 48.402
11.5 | 1.251 | 0.02996 | -0.043 | 41.769
12 | 1.168 | 0.05308 | -0.038 | 21.993
12.5 | 1.105 | 0.07857 | -0.031 | 14.067
13 | 1.08 | 0.09106 | -0.028 | 11.864
13.5 | 1.06 | 0.10046 | -0.025 | 10.551
14 | 1.039 | 0.10689 | -0.024 | 9.717
14.5 | 1.013 | 0.11384 | -0.02 | 8.897
15 | 0.987 | 0.12162 | -0.02 | 8.112
15.5 | 0.957 | 0.12835 | -0.019 | 7.453
16 | 0.925 | 0.13781 | -0.019 | 6.711

## 28. Re 500k Mach 0.10 (2)
BIGFOIL.COM POLAR EXPORT
GA 30-210
GA 30-210 |  |  |  | Cl Max: | 1.2994 | at alpha= | 13.5 | deg
XFOIL ncrit=9 |  |  |  | L/D Max: | 84.9666 | at alpha= | 3.5 | deg
Re: | 500000 |  |  | Cd Min: | 0.23876 | at alpha= | -20 | deg
Mach: | 0.1 |  |  | Cl=0 at alpha= | -1.7577 | deg
|  |  |  | @ Cl=0.1, Cd= | 0.0059708
|  |  |  | @ Cl=0.4, Cd= | 0.0064293
|  |  |  | @ Cl=0.6, Cd= | 0.0070628
alpha (deg) | Cl | Cd | Cm | Cl/Cd
-20 | -0.7039 | 0.23876 | 0.0428 | -2.9481
-19.5 | -0.6909 | 0.23205 | 0.0376 | -2.9774
-19 | -0.6732 | 0.225 | 0.0353 | -2.992
-18.5 | -0.6565 | 0.2193 | 0.0323 | -2.9936
-18 | -0.6404 | 0.21313 | 0.0289 | -3.0047
-17.5 | -0.6249 | 0.20653 | 0.0254 | -3.0257
-17 | -0.6141 | 0.19867 | 0.0197 | -3.0911
-16.5 | -0.6016 | 0.19066 | 0.0162 | -3.1554
-16 | -0.5841 | 0.18457 | 0.0143 | -3.1647
-15.5 | -0.5688 | 0.17851 | 0.0118 | -3.1864
-15 | -0.5554 | 0.17166 | 0.0087 | -3.2355
-14.5 | -0.5512 | 0.16283 | 0.0028 | -3.3851
-14 | -0.5466 | 0.15361 | -0.0019 | -3.5584
-13.5 | -0.5301 | 0.14737 | -0.0023 | -3.5971
-13 | -0.5162 | 0.14146 | -0.004 | -3.6491
-12.5 | -0.5066 | 0.1345 | -0.0067 | -3.7665
-12 | -0.5064 | 0.12488 | -0.0121 | -4.0551
-11.5 | -0.5093 | 0.11404 | -0.0183 | -4.466
-11 | -0.5094 | 0.10559 | -0.0201 | -4.8243
-10.5 | -0.5005 | 0.09963 | -0.0216 | -5.0236
-10 | -0.4977 | 0.09224 | -0.0246 | -5.3957
-9.5 | -0.502 | 0.0833 | -0.0292 | -6.0264
-9 | -0.527 | 0.06839 | -0.0408 | -7.7058
-8.5 | -0.574 | 0.05541 | -0.0474 | -10.3591
-7 | -0.5928 | 0.02031 | -0.0375 | -29.1876
-6.5 | -0.527 | 0.0174 | -0.0404 | -30.2874
-6 | -0.4578 | 0.01533 | -0.0434 | -29.863
-5.5 | -0.3926 | 0.01347 | -0.0454 | -29.1463
-5 | -0.3297 | 0.01218 | -0.047 | -27.069
-4.5 | -0.2733 | 0.011 | -0.0469 | -24.8455
-4 | -0.2202 | 0.01025 | -0.046 | -21.4829
-3.5 | -0.1689 | 0.00963 | -0.0447 | -17.5389
-3 | -0.1218 | 0.00852 | -0.043 | -14.2958
-2.5 | -0.0737 | 0.00774 | -0.0414 | -9.522
-2 | -0.0235 | 0.00727 | -0.0401 | -3.2325
-1.5 | 0.025 | 0.00674 | -0.0383 | 3.7092
-1 | 0.0662 | 0.00602 | -0.0344 | 10.9967
-0.5 | 0.1211 | 0.00594 | -0.0331 | 20.3872
0 | 0.1847 | 0.00603 | -0.0339 | 30.6302
0.5 | 0.2596 | 0.00618 | -0.0374 | 42.0065
1 | 0.3378 | 0.00633 | -0.0417 | 53.3649
1.5 | 0.413 | 0.00645 | -0.0455 | 64.031
2 | 0.4893 | 0.00659 | -0.0498 | 74.2489
2.5 | 0.553 | 0.00674 | -0.0515 | 82.0475
3 | 0.5955 | 0.00701 | -0.0488 | 84.9501
3.5 | 0.6364 | 0.00749 | -0.0458 | 84.9666
4 | 0.6771 | 0.00811 | -0.0428 | 83.4895
4.5 | 0.7186 | 0.00877 | -0.0401 | 81.9384
5 | 0.7598 | 0.00953 | -0.0373 | 79.7272
5.5 | 0.801 | 0.01036 | -0.0346 | 77.3166
6 | 0.8431 | 0.01117 | -0.0321 | 75.479
6.5 | 0.8858 | 0.01194 | -0.0297 | 74.1876
7 | 0.9295 | 0.01266 | -0.0274 | 73.4202
7.5 | 0.9726 | 0.01345 | -0.0252 | 72.3123
8 | 1.0145 | 0.01436 | -0.0228 | 70.6476
8.5 | 1.0557 | 0.01532 | -0.0203 | 68.9099
9 | 1.0951 | 0.01639 | -0.0177 | 66.8151
9.5 | 1.1354 | 0.01732 | -0.0152 | 65.5543
10 | 1.1699 | 0.01863 | -0.012 | 62.7966
10.5 | 1.1973 | 0.02025 | -0.0078 | 59.1259
11 | 1.2262 | 0.0214 | -0.0038 | 57.2991
11.5 | 1.2406 | 0.02349 | 0.0016 | 52.814
12 | 1.2633 | 0.0252 | 0.0054 | 50.131
12.5 | 1.2744 | 0.02786 | 0.0095 | 45.743
13 | 1.2869 | 0.03074 | 0.0126 | 41.864
13.5 | 1.2994 | 0.03381 | 0.0148 | 38.4324
14 | 1.2969 | 0.03859 | 0.0167 | 33.6072
14.5 | 1.2911 | 0.04427 | 0.0175 | 29.1642
15 | 1.2879 | 0.05025 | 0.0169 | 25.6299
15.5 | 1.2781 | 0.0576 | 0.0149 | 22.1892
16 | 1.2634 | 0.06642 | 0.0114 | 19.0214
16.5 | 1.2429 | 0.07694 | 0.0065 | 16.1541
17 | 1.218 | 0.08889 | 0.0004 | 13.7023
17.5 | 1.1879 | 0.10242 | -0.0068 | 11.5983
18 | 1.1523 | 0.11777 | -0.0154 | 9.7843
18.5 | 1.1137 | 0.13493 | -0.0254 | 8.2539

## 29. Re 500k Mach 0.25 (1)
BIGFOIL.COM POLAR EXPORT
GA 30-210
GA 30-210 |  |  |  | Cl Max: | 1.211 | at alpha= | 10 | deg
JavaFoil+Calcfoil stall+Eppler ext transition |  |  |  | L/D Max: | 83.707 | at alpha= | 3 | deg
Re: | 500000 |  |  | Cd Min: | 0.00586 | at alpha= | -0.5 | deg
Mach: | 0.25 |  |  | Cl=0 at alpha= | -1.6452 | deg
|  |  |  | @ Cl=0.1, Cd= | 0.0064948
|  |  |  | @ Cl=0.4, Cd= | 0.0061815
|  |  |  | @ Cl=0.6, Cd= | 0.0072043
alpha (deg) | Cl | Cd | Cm | Cl/Cd
-14.5 | -0.273 | 0.12903 | -0.008 | -2.115
-14 | -0.324 | 0.12061 | -0.008 | -2.688
-13.5 | -0.37 | 0.11406 | -0.008 | -3.248
-13 | -0.412 | 0.10688 | -0.008 | -3.855
-12.5 | -0.449 | 0.10019 | -0.008 | -4.482
-12 | -0.481 | 0.0921 | -0.008 | -5.225
-11.5 | -0.508 | 0.09 | -0.008 | -5.644
-11 | -0.529 | 0.08311 | -0.008 | -6.363
-10.5 | -0.544 | 0.07761 | -0.009 | -7.003
-10 | -0.552 | 0.07255 | -0.008 | -7.604
-9.5 | -0.553 | 0.06732 | -0.009 | -8.219
-9 | -0.548 | 0.06354 | -0.009 | -8.63
-8.5 | -0.537 | 0.05771 | -0.009 | -9.309
-8 | -0.52 | 0.05381 | -0.01 | -9.665
-7.5 | -0.497 | 0.05023 | -0.01 | -9.901
-7 | -0.47 | 0.04686 | -0.01 | -10.02
-6.5 | -0.437 | 0.04424 | -0.011 | -9.888
-6 | -0.402 | 0.04107 | -0.012 | -9.782
-5.5 | -0.447 | 0.01103 | -0.028 | -40.512
-5 | -0.395 | 0.01067 | -0.029 | -37.013
-4.5 | -0.34 | 0.01029 | -0.029 | -33.044
-4 | -0.283 | 0.00982 | -0.03 | -28.855
-3.5 | -0.225 | 0.00969 | -0.03 | -23.199
-3 | -0.165 | 0.00902 | -0.031 | -18.304
-2.5 | -0.105 | 0.00914 | -0.031 | -11.442
-2 | -0.044 | 0.00726 | -0.032 | -6.006
-1.5 | 0.018 | 0.00695 | -0.033 | 2.552
-1 | 0.079 | 0.00682 | -0.033 | 11.625
-0.5 | 0.141 | 0.00586 | -0.034 | 24.027
0 | 0.204 | 0.00587 | -0.034 | 34.733
0.5 | 0.266 | 0.006 | -0.035 | 44.289
1 | 0.328 | 0.00605 | -0.035 | 54.149
1.5 | 0.39 | 0.00617 | -0.036 | 63.113
2 | 0.451 | 0.00624 | -0.037 | 72.345
2.5 | 0.513 | 0.00635 | -0.037 | 80.827
3 | 0.575 | 0.00686 | -0.038 | 83.707
3.5 | 0.636 | 0.0077 | -0.038 | 82.53
4 | 0.696 | 0.00893 | -0.039 | 77.991
4.5 | 0.757 | 0.01107 | -0.039 | 68.337
5 | 0.816 | 0.01163 | -0.04 | 70.2
5.5 | 0.875 | 0.01225 | -0.041 | 71.419
6 | 0.931 | 0.0129 | -0.041 | 72.207
6.5 | 0.985 | 0.0134 | -0.042 | 73.5
7 | 1.037 | 0.01424 | -0.042 | 72.814
7.5 | 1.085 | 0.01539 | -0.043 | 70.485
8 | 1.13 | 0.01636 | -0.044 | 69.055
8.5 | 1.17 | 0.01764 | -0.044 | 66.31
9 | 1.206 | 0.01897 | -0.045 | 63.553
9.5 | 1.204 | 0.02106 | -0.044 | 57.14
10 | 1.211 | 0.02362 | -0.044 | 51.27
10.5 | 1.207 | 0.02759 | -0.043 | 43.764
11 | 1.169 | 0.038 | -0.041 | 30.765
11.5 | 1.08 | 0.06752 | -0.034 | 15.995
12 | 1.032 | 0.08618 | -0.026 | 11.977
12.5 | 0.999 | 0.09525 | -0.022 | 10.485
13 | 0.962 | 0.10318 | -0.02 | 9.321
13.5 | 0.917 | 0.1101 | -0.018 | 8.326
14 | 0.863 | 0.11839 | -0.017 | 7.293
14.5 | 0.803 | 0.12857 | -0.017 | 6.246
15 | 0.736 | 0.14389 | -0.019 | 5.117

## 30. Re 500k Mach 0.25 (2)
BIGFOIL.COM POLAR EXPORT
GA 30-210
GA 30-210 |  |  |  | Cl Max: | 1.2478 | at alpha= | 13 | deg
XFOIL ncrit=9 |  |  |  | L/D Max: | 84.5304 | at alpha= | 3 | deg
Re: | 500000 |  |  | Cd Min: | 0.24311 | at alpha= | -20 | deg
Mach: | 0.25 |  |  | Cl=0 at alpha= | -1.7686 | deg
|  |  |  | @ Cl=0.1, Cd= | 0.0060706
|  |  |  | @ Cl=0.4, Cd= | 0.0065045
|  |  |  | @ Cl=0.6, Cd= | 0.0071445
alpha (deg) | Cl | Cd | Cm | Cl/Cd
-20 | -0.7165 | 0.24311 | 0.0448 | -2.9472
-19.5 | -0.7023 | 0.23641 | 0.0396 | -2.9707
-19 | -0.6828 | 0.22926 | 0.0375 | -2.9783
-18.5 | -0.6654 | 0.22323 | 0.0342 | -2.9808
-18 | -0.6484 | 0.21676 | 0.0306 | -2.9913
-17.5 | -0.6319 | 0.20984 | 0.0268 | -3.0113
-17 | -0.6209 | 0.20213 | 0.0207 | -3.0718
-16.5 | -0.6038 | 0.19439 | 0.0182 | -3.1061
-16 | -0.5864 | 0.18814 | 0.0157 | -3.1168
-15.5 | -0.5705 | 0.18168 | 0.0128 | -3.1401
-15 | -0.5563 | 0.17453 | 0.0094 | -3.1874
-14.5 | -0.5517 | 0.16585 | 0.0031 | -3.3265
-14 | -0.5408 | 0.1574 | 0.0002 | -3.4358
-13.5 | -0.5232 | 0.15119 | -0.001 | -3.4605
-13 | -0.5096 | 0.14482 | -0.0032 | -3.5189
-12.5 | -0.4996 | 0.13753 | -0.0062 | -3.6327
-12 | -0.5014 | 0.12732 | -0.013 | -3.9381
-11.5 | -0.5004 | 0.11769 | -0.0164 | -4.2518
-11 | -0.4894 | 0.11151 | -0.0175 | -4.3888
-10.5 | -0.4801 | 0.10507 | -0.0194 | -4.5693
-10 | -0.4761 | 0.09747 | -0.0225 | -4.8846
-9.5 | -0.4852 | 0.08565 | -0.0306 | -5.6649
-8 | -0.5746 | 0.05207 | -0.048 | -11.0351
-7.5 | -0.6071 | 0.03964 | -0.0424 | -15.3153
-7 | -0.5935 | 0.02655 | -0.043 | -22.354
-6.5 | -0.5354 | 0.01998 | -0.0451 | -26.7968
-6 | -0.4648 | 0.01685 | -0.048 | -27.5846
-5.5 | -0.3972 | 0.01472 | -0.0496 | -26.9837
-5 | -0.3349 | 0.01276 | -0.0505 | -26.2461
-4.5 | -0.2783 | 0.01166 | -0.0497 | -23.8679
-4 | -0.2261 | 0.01073 | -0.0481 | -21.0718
-3.5 | -0.1743 | 0.00988 | -0.0465 | -17.6417
-3 | -0.1231 | 0.00903 | -0.0448 | -13.6323
-2.5 | -0.075 | 0.00799 | -0.043 | -9.3867
-2 | -0.0236 | 0.00745 | -0.0415 | -3.1678
-1.5 | 0.0274 | 0.00698 | -0.0398 | 3.9255
-1 | 0.0693 | 0.00615 | -0.0358 | 11.2683
-0.5 | 0.1234 | 0.00601 | -0.0339 | 20.5324
0 | 0.1886 | 0.00609 | -0.0345 | 30.9688
0.5 | 0.2618 | 0.00624 | -0.0371 | 41.9551
1 | 0.3421 | 0.0064 | -0.0414 | 53.4531
1.5 | 0.4197 | 0.00654 | -0.0452 | 64.1743
2 | 0.4986 | 0.00671 | -0.0495 | 74.307
2.5 | 0.5693 | 0.0069 | -0.0522 | 82.5072
3 | 0.612 | 0.00724 | -0.0491 | 84.5304
3.5 | 0.6532 | 0.0078 | -0.0458 | 83.7436
4 | 0.6949 | 0.00845 | -0.0426 | 82.2367
4.5 | 0.7368 | 0.00918 | -0.0395 | 80.2614
5 | 0.7787 | 0.01 | -0.0364 | 77.87
5.5 | 0.8207 | 0.01088 | -0.0333 | 75.432
6 | 0.8644 | 0.01167 | -0.0304 | 74.0703
6.5 | 0.9076 | 0.01253 | -0.0275 | 72.4342
7 | 0.9526 | 0.01329 | -0.0248 | 71.678
7.5 | 0.9968 | 0.01414 | -0.022 | 70.495
8 | 1.0395 | 0.01511 | -0.0191 | 68.7955
8.5 | 1.0802 | 0.01621 | -0.0159 | 66.6379
9 | 1.1181 | 0.01745 | -0.0123 | 64.0745
9.5 | 1.1507 | 0.01896 | -0.008 | 60.6909
10 | 1.1766 | 0.02051 | -0.0028 | 57.3671
10.5 | 1.1992 | 0.02225 | 0.0026 | 53.8966
11 | 1.2118 | 0.02478 | 0.008 | 48.9023
11.5 | 1.232 | 0.02708 | 0.012 | 45.4948
12 | 1.2424 | 0.03029 | 0.0157 | 41.0168
12.5 | 1.2446 | 0.03463 | 0.0186 | 35.9399
13 | 1.2478 | 0.0393 | 0.0202 | 31.7506
13.5 | 1.2438 | 0.04514 | 0.0203 | 27.5543
14 | 1.2221 | 0.05371 | 0.0187 | 22.7537
14.5 | 1.2037 | 0.063 | 0.0153 | 19.1063
15 | 1.1775 | 0.07461 | 0.0095 | 15.7821
15.5 | 1.146 | 0.08809 | 0.0021 | 13.0094
16 | 1.1069 | 0.10382 | -0.0069 | 10.6617
16.5 | 1.0642 | 0.12138 | -0.0172 | 8.7675
17 | 1.0149 | 0.1416 | -0.0292 | 7.1674
17.5 | 0.8846 | 0.18909 | -0.0548 | 4.6782
18 | 0.8784 | 0.20459 | -0.0621 | 4.2935

## 31. Re 500k Mach 0.50 (1)
BIGFOIL.COM POLAR EXPORT
GA 30-210
GA 30-210 |  |  |  | Cl Max: | 1.196 | at alpha= | 20 | deg
JavaFoil+Calcfoil stall+Eppler ext transition |  |  |  | L/D Max: | 78.759 | at alpha= | 3 | deg
Re: | 500000 |  |  | Cd Min: | 0.00618 | at alpha= | 0 | deg
Mach: | 0.5 |  |  | Cl=0 at alpha= | -1.6449 | deg
|  |  |  | @ Cl=0.1, Cd= | 0.007296
|  |  |  | @ Cl=0.4, Cd= | 0.0064691
|  |  |  | @ Cl=0.6, Cd= | 0.0077903
alpha (deg) | Cl | Cd | Cm | Cl/Cd
-20 | -0.996 | 0.23198 | -0.009 | -4.292
-19.5 | -0.97 | 0.22748 | -0.009 | -4.263
-19 | -0.944 | 0.2181 | -0.009 | -4.328
-18.5 | -0.918 | 0.21367 | -0.009 | -4.296
-18 | -0.892 | 0.20771 | -0.01 | -4.294
-17.5 | -0.865 | 0.19889 | -0.01 | -4.349
-17 | -0.837 | 0.18732 | -0.01 | -4.466
-16.5 | -0.81 | 0.18149 | -0.01 | -4.461
-16 | -0.783 | 0.17633 | -0.01 | -4.441
-15.5 | -0.756 | 0.16801 | -0.01 | -4.501
-15 | -0.73 | 0.16861 | -0.01 | -4.328
-14.5 | -0.703 | 0.16245 | -0.01 | -4.328
-14 | -0.676 | 0.16195 | -0.011 | -4.177
-13.5 | -0.65 | 0.14794 | -0.011 | -4.392
-13 | -0.623 | 0.14449 | -0.011 | -4.311
-12.5 | -0.597 | 0.13838 | -0.012 | -4.314
-12 | -0.568 | 0.12723 | -0.011 | -4.461
-11.5 | -0.541 | 0.12444 | -0.011 | -4.344
-11 | -0.514 | 0.12124 | -0.011 | -4.236
-10.5 | -0.487 | 0.11821 | -0.011 | -4.116
-10 | -0.46 | 0.11109 | -0.011 | -4.137
-9.5 | -0.432 | 0.10822 | -0.012 | -3.996
-9 | -0.405 | 0.10079 | -0.011 | -4.016
-8.5 | -0.378 | 0.10275 | -0.011 | -3.674
-8 | -0.35 | 0.05978 | -0.012 | -5.861
-7.5 | -0.323 | 0.07283 | -0.012 | -4.432
-7 | -0.295 | 0.0551 | -0.012 | -5.361
-6.5 | -0.268 | 0.05769 | -0.011 | -4.643
-6 | -0.323 | 0.04795 | -0.011 | -6.738
-5.5 | -0.359 | 0.04335 | -0.011 | -8.275
-5 | -0.336 | 0.03948 | -0.012 | -8.508
-4.5 | -0.298 | 0.03702 | -0.014 | -8.042
-4 | -0.311 | 0.0108 | -0.033 | -28.804
-3.5 | -0.249 | 0.01047 | -0.034 | -23.761
-3 | -0.184 | 0.01 | -0.034 | -18.375
-2.5 | -0.117 | 0.00969 | -0.035 | -12.037
-2 | -0.049 | 0.00765 | -0.036 | -6.365
-1.5 | 0.02 | 0.00753 | -0.036 | 2.631
-1 | 0.089 | 0.00733 | -0.037 | 12.08
-0.5 | 0.157 | 0.00712 | -0.038 | 22.094
0 | 0.228 | 0.00618 | -0.038 | 36.899
0.5 | 0.297 | 0.00629 | -0.039 | 47.255
1 | 0.366 | 0.00641 | -0.04 | 57.132
1.5 | 0.435 | 0.00653 | -0.04 | 66.659
2 | 0.504 | 0.0067 | -0.041 | 75.252
2.5 | 0.573 | 0.00756 | -0.042 | 75.768
3 | 0.641 | 0.00814 | -0.042 | 78.759
3.5 | 0.709 | 0.00909 | -0.043 | 78.022
4 | 0.776 | 0.01176 | -0.043 | 65.991
4.5 | 0.842 | 0.01251 | -0.044 | 67.326
5 | 0.907 | 0.01334 | -0.045 | 67.981
5.5 | 0.969 | 0.01419 | -0.045 | 68.272
6 | 1.026 | 0.01529 | -0.046 | 67.097
6.5 | 1.075 | 0.01686 | -0.047 | 63.765
7 | 1.113 | 0.01827 | -0.047 | 60.905
7.5 | 1.104 | 0.02053 | -0.047 | 53.773
8 | 1.063 | 0.02541 | -0.046 | 41.832
8.5 | 0.808 | 0.06351 | -0.026 | 12.72
9 | 0.589 | 0.07598 | -0.019 | 7.749
9.5 | 0.617 | 0.10569 | -0.02 | 5.835
10 | 0.644 | 0.10875 | -0.021 | 5.922
10.5 | 0.672 | 0.11825 | -0.023 | 5.684
11 | 0.699 | 0.12589 | -0.023 | 5.556
11.5 | 0.727 | 0.12804 | -0.024 | 5.678
12 | 0.757 | 0.14566 | -0.027 | 5.194
12.5 | 0.784 | 0.14762 | -0.027 | 5.309
13 | 0.811 | 0.15472 | -0.027 | 5.242
13.5 | 0.838 | 0.1602 | -0.028 | 5.233
14 | 0.866 | 0.16623 | -0.029 | 5.211
14.5 | 0.894 | 0.17341 | -0.03 | 5.155
15 | 0.925 | 0.18334 | -0.033 | 5.047
15.5 | 0.951 | 0.1865 | -0.032 | 5.099
16 | 0.978 | 0.19047 | -0.033 | 5.133
16.5 | 1.005 | 0.19943 | -0.033 | 5.037
17 | 1.031 | 0.20493 | -0.033 | 5.033
17.5 | 1.059 | 0.20723 | -0.034 | 5.108
18 | 1.086 | 0.21307 | -0.035 | 5.096
18.5 | 1.117 | 0.22643 | -0.037 | 4.933
19 | 1.143 | 0.22719 | -0.037 | 5.033
19.5 | 1.17 | 0.23287 | -0.038 | 5.024
20 | 1.196 | 0.23612 | -0.038 | 5.065

## 32. Re 500k Mach 0.50 (2)
BIGFOIL.COM POLAR EXPORT
GA 30-210
GA 30-210 |  |  |  | Cl Max: | 1.1287 | at alpha= | 9.5 | deg
XFOIL ncrit=9 |  |  |  | L/D Max: | 81.1026 | at alpha= | 2.5 | deg
Re: | 500000 |  |  | Cd Min: | 0.26544 | at alpha= | -20 | deg
Mach: | 0.5 |  |  | Cl=0 at alpha= | -1.7964 | deg
|  |  |  | @ Cl=0.1, Cd= | 0.0070248
|  |  |  | @ Cl=0.4, Cd= | 0.0067813
|  |  |  | @ Cl=0.6, Cd= | 0.0075985
alpha (deg) | Cl | Cd | Cm | Cl/Cd
-20 | -0.7795 | 0.26544 | 0.0553 | -2.9366
-19.5 | -0.7576 | 0.25764 | 0.0516 | -2.9405
-19 | -0.7361 | 0.2501 | 0.0472 | -2.9432
-18.5 | -0.7148 | 0.24232 | 0.0427 | -2.9498
-18 | -0.6934 | 0.23414 | 0.0379 | -2.9615
-17.5 | -0.6753 | 0.22612 | 0.0317 | -2.9865
-17 | -0.6533 | 0.21768 | 0.0284 | -3.0012
-16.5 | -0.6318 | 0.21042 | 0.0251 | -3.0026
-16 | -0.6114 | 0.20295 | 0.0211 | -3.0126
-15.5 | -0.5918 | 0.19488 | 0.0168 | -3.0367
-15 | -0.5795 | 0.18682 | 0.01 | -3.1019
-14.5 | -0.5572 | 0.17826 | 0.0079 | -3.1258
-14 | -0.5369 | 0.17117 | 0.0054 | -3.1366
-13.5 | -0.5192 | 0.16371 | 0.002 | -3.1715
-13 | -0.5089 | 0.15549 | -0.004 | -3.2729
-12.5 | -0.4991 | 0.14725 | -0.009 | -3.3895
-12 | -0.4783 | 0.13926 | -0.0095 | -3.4346
-11.5 | -0.4621 | 0.13236 | -0.0115 | -3.4912
-11 | -0.4496 | 0.12491 | -0.0145 | -3.5994
-10.5 | -0.4474 | 0.11579 | -0.0211 | -3.8639
-10 | -0.4412 | 0.10715 | -0.0255 | -4.1176
-9.5 | -0.4319 | 0.09967 | -0.026 | -4.3333
-9 | -0.4198 | 0.09351 | -0.0272 | -4.4894
-8.5 | -0.4164 | 0.08559 | -0.0309 | -4.8651
-7 | -0.4674 | 0.05073 | -0.052 | -9.2135
-6.5 | -0.4886 | 0.04229 | -0.0552 | -11.5536
-6 | -0.4583 | 0.03017 | -0.0656 | -15.1906
-5.5 | -0.4132 | 0.02178 | -0.0677 | -18.9715
-5 | -0.3639 | 0.01706 | -0.065 | -21.3306
-4.5 | -0.308 | 0.01449 | -0.0618 | -21.256
-4 | -0.2505 | 0.01269 | -0.0585 | -19.74
-3.5 | -0.1942 | 0.01134 | -0.0554 | -17.1252
-3 | -0.1368 | 0.0103 | -0.0525 | -13.2816
-2.5 | -0.0783 | 0.0094 | -0.0501 | -8.3298
-2 | -0.0239 | 0.00825 | -0.0478 | -2.897
-1.5 | 0.0348 | 0.00774 | -0.0457 | 4.4961
-1 | 0.0908 | 0.00716 | -0.0432 | 12.6816
-0.5 | 0.1391 | 0.00645 | -0.0384 | 21.5659
0 | 0.2026 | 0.00639 | -0.0365 | 31.7058
0.5 | 0.2789 | 0.0065 | -0.0375 | 42.9077
1 | 0.366 | 0.00669 | -0.0409 | 54.7085
1.5 | 0.4554 | 0.00693 | -0.0449 | 65.7143
2 | 0.5436 | 0.00725 | -0.0489 | 74.9793
2.5 | 0.6326 | 0.0078 | -0.0533 | 81.1026
3 | 0.6805 | 0.00843 | -0.0496 | 80.7236
3.5 | 0.7239 | 0.00915 | -0.0447 | 79.1148
4 | 0.767 | 0.01 | -0.0398 | 76.7
5 | 0.8553 | 0.0119 | -0.0298 | 71.8739
5.5 | 0.9008 | 0.01286 | -0.0247 | 70.0467
6 | 0.9456 | 0.01391 | -0.0194 | 67.9799
6.5 | 0.9874 | 0.01516 | -0.0136 | 65.1319
7 | 1.0278 | 0.01648 | -0.0075 | 62.3665
7.5 | 1.0566 | 0.0181 | 0.0002 | 58.3757
8 | 1.0853 | 0.02 | 0.0072 | 54.265
8.5 | 1.1079 | 0.02266 | 0.0139 | 48.8923
9 | 1.1213 | 0.02626 | 0.0198 | 42.6999
9.5 | 1.1287 | 0.03082 | 0.0242 | 36.6223
10 | 1.1187 | 0.03723 | 0.0265 | 30.0483
10.5 | 1.0948 | 0.04599 | 0.0256 | 23.8052
11 | 1.0614 | 0.0571 | 0.0206 | 18.5884
11.5 | 1.0241 | 0.07033 | 0.0125 | 14.5614
12 | 0.9806 | 0.08565 | 0.0026 | 11.4489
12.5 | 0.9279 | 0.10341 | -0.0085 | 8.973
13 | 0.8757 | 0.12264 | -0.02 | 7.1404
13.5 | 0.8687 | 0.13408 | -0.0262 | 6.479
14 | 0.8508 | 0.14901 | -0.0345 | 5.7097
14.5 | 0.8404 | 0.16396 | -0.0426 | 5.1256

## 33. Re 750k Mach 0.00 (1)
BIGFOIL.COM POLAR EXPORT
GA 30-210
GA 30-210 |  |  |  | Cl Max: | 1.278 | at alpha= | 11.5 | deg
JavaFoil+Calcfoil stall+Eppler ext transition |  |  |  | L/D Max: | 92.744 | at alpha= | 3.5 | deg
Re: | 750000 |  |  | Cd Min: | 0.00515 | at alpha= | -0.5 | deg
Mach: | 0 |  |  | Cl=0 at alpha= | -1.6441 | deg
|  |  |  | @ Cl=0.1, Cd= | 0.0056869
|  |  |  | @ Cl=0.4, Cd= | 0.005496
|  |  |  | @ Cl=0.6, Cd= | 0.0065071
alpha (deg) | Cl | Cd | Cm | Cl/Cd
-17 | -0.542 | 0.14798 | -0.006 | -3.664
-16.5 | -0.558 | 0.14251 | -0.007 | -3.915
-16 | -0.573 | 0.13092 | -0.007 | -4.376
-15.5 | -0.587 | 0.12601 | -0.007 | -4.661
-15 | -0.601 | 0.11777 | -0.007 | -5.1
-14.5 | -0.613 | 0.11198 | -0.007 | -5.47
-14 | -0.623 | 0.10723 | -0.007 | -5.809
-13.5 | -0.631 | 0.10181 | -0.007 | -6.201
-13 | -0.638 | 0.09638 | -0.007 | -6.616
-12.5 | -0.642 | 0.08946 | -0.008 | -7.172
-12 | -0.643 | 0.08499 | -0.008 | -7.562
-11.5 | -0.641 | 0.08022 | -0.008 | -7.988
-11 | -0.636 | 0.07489 | -0.008 | -8.487
-10.5 | -0.627 | 0.06983 | -0.008 | -8.982
-10 | -0.615 | 0.06612 | -0.009 | -9.304
-9.5 | -0.599 | 0.06159 | -0.009 | -9.733
-9 | -0.581 | 0.05811 | -0.01 | -9.989
-8.5 | -0.558 | 0.05426 | -0.01 | -10.278
-8 | -0.531 | 0.05086 | -0.01 | -10.448
-7.5 | -0.503 | 0.04713 | -0.012 | -10.667
-7 | -0.579 | 0.01062 | -0.026 | -54.495
-6.5 | -0.535 | 0.01033 | -0.026 | -51.748
-6 | -0.487 | 0.00995 | -0.027 | -49.001
-5.5 | -0.438 | 0.00991 | -0.027 | -44.15
-5 | -0.385 | 0.00956 | -0.028 | -40.295
-4.5 | -0.331 | 0.00928 | -0.028 | -35.663
-4 | -0.275 | 0.00907 | -0.029 | -30.356
-3.5 | -0.218 | 0.00883 | -0.029 | -24.705
-3 | -0.16 | 0.00816 | -0.03 | -19.636
-2.5 | -0.101 | 0.00808 | -0.03 | -12.557
-2 | -0.042 | 0.00633 | -0.031 | -6.673
-1.5 | 0.017 | 0.00619 | -0.032 | 2.777
-1 | 0.077 | 0.00603 | -0.032 | 12.726
-0.5 | 0.136 | 0.00515 | -0.033 | 26.498
0 | 0.197 | 0.00524 | -0.033 | 37.655
0.5 | 0.257 | 0.00528 | -0.034 | 48.777
1 | 0.317 | 0.00533 | -0.034 | 59.548
1.5 | 0.377 | 0.00545 | -0.035 | 69.3
2 | 0.437 | 0.00557 | -0.035 | 78.502
2.5 | 0.497 | 0.00559 | -0.036 | 88.932
3 | 0.557 | 0.00615 | -0.037 | 90.55
3.5 | 0.616 | 0.00664 | -0.037 | 92.744
4 | 0.675 | 0.0076 | -0.038 | 88.836
4.5 | 0.733 | 0.00977 | -0.038 | 75.073
5 | 0.791 | 0.00979 | -0.039 | 80.852
5.5 | 0.848 | 0.01075 | -0.039 | 78.906
6 | 0.904 | 0.01085 | -0.04 | 83.326
6.5 | 0.957 | 0.01169 | -0.04 | 81.901
7 | 1.009 | 0.01234 | -0.041 | 81.752
7.5 | 1.058 | 0.01333 | -0.042 | 79.382
8 | 1.105 | 0.01424 | -0.042 | 77.65
8.5 | 1.149 | 0.01507 | -0.043 | 76.263
9 | 1.19 | 0.01609 | -0.043 | 73.977
9.5 | 1.228 | 0.01707 | -0.044 | 71.896
10 | 1.261 | 0.01811 | -0.044 | 69.644
10.5 | 1.261 | 0.01996 | -0.044 | 63.168
11 | 1.272 | 0.022 | -0.044 | 57.836
11.5 | 1.278 | 0.02456 | -0.044 | 52.049
12 | 1.267 | 0.02902 | -0.043 | 43.659
12.5 | 1.232 | 0.03769 | -0.042 | 32.694
13 | 1.163 | 0.05909 | -0.038 | 19.679
13.5 | 1.113 | 0.07919 | -0.034 | 14.053
14 | 1.088 | 0.0884 | -0.033 | 12.312
14.5 | 1.055 | 0.10145 | -0.03 | 10.404
15 | 1.029 | 0.11023 | -0.029 | 9.335
15.5 | 0.996 | 0.12205 | -0.026 | 8.159
16 | 0.968 | 0.12843 | -0.026 | 7.538
16.5 | 0.935 | 0.13771 | -0.023 | 6.789

## 34. Re 750k Mach 0.00 (2)
BIGFOIL.COM POLAR EXPORT
GA 30-210
GA 30-210 |  |  |  | Cl Max: | 1.3902 | at alpha= | 15.5 | deg
XFOIL ncrit=9 |  |  |  | L/D Max: | 91.0443 | at alpha= | 3.5 | deg
Re: | 750000 |  |  | Cd Min: | 0.15612 | at alpha= | 20 | deg
Mach: | 0 |  |  | Cl=0 at alpha= | -1.7466 | deg
|  |  |  | @ Cl=0.1, Cd= | 0.0053231
|  |  |  | @ Cl=0.4, Cd= | 0.0055506
|  |  |  | @ Cl=0.6, Cd= | 0.006626
alpha (deg) | Cl | Cd | Cm | Cl/Cd
-10.5 | -0.5365 | 0.08908 | -0.0264 | -6.0227
-10 | -0.6863 | 0.04769 | -0.0544 | -14.3909
-9.5 | -0.7045 | 0.04174 | -0.0501 | -16.8783
-9 | -0.7376 | 0.03168 | -0.0433 | -23.2828
-8.5 | -0.7421 | 0.02496 | -0.0356 | -29.7316
-8 | -0.6956 | 0.02034 | -0.0361 | -34.1986
-7.5 | -0.6323 | 0.018 | -0.0385 | -35.1278
-7 | -0.5708 | 0.01484 | -0.0408 | -38.4636
-6.5 | -0.504 | 0.01342 | -0.0436 | -37.5559
-6 | -0.4397 | 0.01221 | -0.0456 | -36.0115
-5.5 | -0.3831 | 0.01092 | -0.0459 | -35.0824
-5 | -0.3295 | 0.01035 | -0.0453 | -31.8357
-4.5 | -0.2793 | 0.0096 | -0.044 | -29.0938
-4 | -0.2279 | 0.00906 | -0.0429 | -25.1545
-3.5 | -0.1759 | 0.00865 | -0.0418 | -20.3353
-3 | -0.1258 | 0.00797 | -0.0406 | -15.7842
-2.5 | -0.0768 | 0.00716 | -0.0394 | -10.7263
-2 | -0.0261 | 0.00665 | -0.0384 | -3.9248
-1.5 | 0.0254 | 0.00628 | -0.0374 | 4.0446
-1 | 0.0728 | 0.00566 | -0.0355 | 12.8622
-0.5 | 0.1172 | 0.00511 | -0.0325 | 22.9354
0 | 0.1702 | 0.00504 | -0.0313 | 33.7698
0.5 | 0.2296 | 0.00509 | -0.0314 | 45.1081
1 | 0.2974 | 0.00522 | -0.0336 | 56.9732
1.5 | 0.3681 | 0.00544 | -0.0365 | 67.6654
2 | 0.4373 | 0.00568 | -0.0393 | 76.9894
2.5 | 0.5109 | 0.00598 | -0.0432 | 85.4348
3 | 0.5854 | 0.00648 | -0.0475 | 90.3395
3.5 | 0.6364 | 0.00699 | -0.0468 | 91.0443
4 | 0.6782 | 0.00751 | -0.0442 | 90.3063
4.5 | 0.72 | 0.0081 | -0.0416 | 88.8889
5 | 0.7615 | 0.00878 | -0.039 | 86.7312
5.5 | 0.8039 | 0.00946 | -0.0365 | 84.9789
6 | 0.8473 | 0.0101 | -0.0342 | 83.8911
6.5 | 0.8917 | 0.01069 | -0.0321 | 83.4144
7 | 0.9364 | 0.01128 | -0.0301 | 83.0142
7.5 | 0.9807 | 0.0119 | -0.0281 | 82.4118
8 | 1.0245 | 0.0126 | -0.026 | 81.3095
8.5 | 1.0676 | 0.01337 | -0.024 | 79.8504
9 | 1.11 | 0.01418 | -0.0218 | 78.2793
9.5 | 1.1511 | 0.01507 | -0.0195 | 76.3835
10 | 1.1894 | 0.01613 | -0.0169 | 73.7384
10.5 | 1.2268 | 0.01717 | -0.0143 | 71.4502
11 | 1.2619 | 0.01827 | -0.0113 | 69.0695
11.5 | 1.2864 | 0.01975 | -0.0068 | 65.1342
12 | 1.314 | 0.02085 | -0.0028 | 63.0216
12.5 | 1.335 | 0.02242 | 0.0016 | 59.545
13 | 1.3495 | 0.02455 | 0.0059 | 54.9695
13.5 | 1.3692 | 0.02653 | 0.0091 | 51.6095
14 | 1.3768 | 0.02963 | 0.0123 | 46.4664
14.5 | 1.3774 | 0.0337 | 0.0148 | 40.8724
15 | 1.3878 | 0.03731 | 0.016 | 37.1965
15.5 | 1.3902 | 0.04207 | 0.0164 | 33.0449
16 | 1.382 | 0.04853 | 0.0155 | 28.4772
16.5 | 1.3537 | 0.0584 | 0.0125 | 23.1798
17 | 1.3282 | 0.0691 | 0.0079 | 19.2214
17.5 | 1.2949 | 0.08203 | 0.0017 | 15.7857
18 | 1.2635 | 0.09539 | -0.0051 | 13.2456
18.5 | 1.2262 | 0.11043 | -0.0129 | 11.1039
19 | 1.1925 | 0.12537 | -0.0211 | 9.5118
19.5 | 1.1615 | 0.14052 | -0.0296 | 8.2657
20 | 1.1316 | 0.15612 | -0.0389 | 7.2483

## 35. Re 750k Mach 0.10 (1)
BIGFOIL.COM POLAR EXPORT
GA 30-210
GA 30-210 |  |  |  | Cl Max: | 1.27 | at alpha= | 11.5 | deg
JavaFoil+Calcfoil stall+Eppler ext transition |  |  |  | L/D Max: | 90.524 | at alpha= | 3 | deg
Re: | 750000 |  |  | Cd Min: | 0.00518 | at alpha= | -0.5 | deg
Mach: | 0.1 |  |  | Cl=0 at alpha= | -1.6441 | deg
|  |  |  | @ Cl=0.1, Cd= | 0.005735
|  |  |  | @ Cl=0.4, Cd= | 0.0054745
|  |  |  | @ Cl=0.6, Cd= | 0.0067472
alpha (deg) | Cl | Cd | Cm | Cl/Cd
-16.5 | -0.514 | 0.14595 | -0.007 | -3.519
-16 | -0.532 | 0.1375 | -0.007 | -3.866
-15.5 | -0.549 | 0.12822 | -0.007 | -4.281
-15 | -0.565 | 0.12043 | -0.007 | -4.694
-14.5 | -0.581 | 0.11353 | -0.007 | -5.114
-14 | -0.594 | 0.10747 | -0.007 | -5.529
-13.5 | -0.606 | 0.1034 | -0.008 | -5.86
-13 | -0.615 | 0.09654 | -0.008 | -6.375
-12.5 | -0.622 | 0.0919 | -0.008 | -6.772
-12 | -0.626 | 0.08495 | -0.008 | -7.375
-11.5 | -0.627 | 0.08075 | -0.008 | -7.77
-11 | -0.625 | 0.07555 | -0.008 | -8.27
-10.5 | -0.619 | 0.07078 | -0.008 | -8.74
-10 | -0.609 | 0.06707 | -0.009 | -9.077
-9.5 | -0.595 | 0.06231 | -0.009 | -9.547
-9 | -0.577 | 0.05818 | -0.009 | -9.923
-8.5 | -0.556 | 0.05433 | -0.01 | -10.23
-8 | -0.53 | 0.05087 | -0.01 | -10.428
-7.5 | -0.502 | 0.04743 | -0.012 | -10.593
-7 | -0.47 | 0.04464 | -0.012 | -10.538
-6.5 | -0.536 | 0.01035 | -0.026 | -51.765
-6 | -0.489 | 0.00993 | -0.027 | -49.231
-5.5 | -0.439 | 0.00992 | -0.027 | -44.254
-5 | -0.387 | 0.00967 | -0.028 | -39.994
-4.5 | -0.332 | 0.00937 | -0.028 | -35.484
-4 | -0.276 | 0.00902 | -0.029 | -30.645
-3.5 | -0.219 | 0.00878 | -0.029 | -24.964
-3 | -0.161 | 0.0082 | -0.03 | -19.632
-2.5 | -0.102 | 0.00814 | -0.031 | -12.523
-2 | -0.042 | 0.00639 | -0.031 | -6.641
-1.5 | 0.017 | 0.00617 | -0.032 | 2.798
-1 | 0.077 | 0.00608 | -0.032 | 12.687
-0.5 | 0.137 | 0.00518 | -0.033 | 26.439
0 | 0.198 | 0.00519 | -0.033 | 38.256
0.5 | 0.259 | 0.00528 | -0.034 | 49.028
1 | 0.319 | 0.00536 | -0.035 | 59.485
1.5 | 0.379 | 0.00545 | -0.035 | 69.57
2 | 0.439 | 0.00552 | -0.036 | 79.592
2.5 | 0.499 | 0.00561 | -0.036 | 89.056
3 | 0.559 | 0.00618 | -0.037 | 90.524
3.5 | 0.619 | 0.00701 | -0.037 | 88.229
4 | 0.678 | 0.00769 | -0.038 | 88.231
4.5 | 0.737 | 0.00978 | -0.038 | 75.329
5 | 0.795 | 0.00986 | -0.039 | 80.603
5.5 | 0.852 | 0.01079 | -0.04 | 79.018
6 | 0.908 | 0.01131 | -0.04 | 80.302
6.5 | 0.962 | 0.01178 | -0.041 | 81.641
7 | 1.013 | 0.01247 | -0.041 | 81.277
7.5 | 1.063 | 0.01344 | -0.042 | 79.046
8 | 1.109 | 0.01435 | -0.042 | 77.303
8.5 | 1.153 | 0.01522 | -0.043 | 75.748
9 | 1.193 | 0.0162 | -0.043 | 73.642
9.5 | 1.23 | 0.01731 | -0.044 | 71.018
10 | 1.262 | 0.01842 | -0.045 | 68.523
10.5 | 1.257 | 0.02038 | -0.044 | 61.68
11 | 1.266 | 0.02262 | -0.044 | 55.961
11.5 | 1.27 | 0.02544 | -0.044 | 49.914
12 | 1.251 | 0.03108 | -0.043 | 40.24
12.5 | 1.2 | 0.04392 | -0.041 | 27.317
13 | 1.125 | 0.06937 | -0.036 | 16.218
13.5 | 1.084 | 0.08619 | -0.032 | 12.573
14 | 1.058 | 0.09505 | -0.031 | 11.127
14.5 | 1.024 | 0.10653 | -0.028 | 9.614
15 | 0.994 | 0.11541 | -0.026 | 8.615
15.5 | 0.96 | 0.12505 | -0.023 | 7.674
16 | 0.927 | 0.13234 | -0.023 | 7.006
16.5 | 0.894 | 0.14196 | -0.023 | 6.295

## 36. Re 750k Mach 0.10 (2)
BIGFOIL.COM POLAR EXPORT
GA 30-210
GA 30-210 |  |  |  | Cl Max: | 1.375 | at alpha= | 15 | deg
XFOIL ncrit=9 |  |  |  | L/D Max: | 90.8807 | at alpha= | 3.5 | deg
Re: | 750000 |  |  | Cd Min: | 0.16669 | at alpha= | 20 | deg
Mach: | 0.1 |  |  | Cl=0 at alpha= | -1.7471 | deg
|  |  |  | @ Cl=0.1, Cd= | 0.0053621
|  |  |  | @ Cl=0.4, Cd= | 0.0055601
|  |  |  | @ Cl=0.6, Cd= | 0.0066412
alpha (deg) | Cl | Cd | Cm | Cl/Cd
-13.5 | -0.5384 | 0.14412 | -0.0032 | -3.7358
-13 | -0.5251 | 0.13838 | -0.0047 | -3.7946
-12.5 | -0.5149 | 0.13182 | -0.0069 | -3.9061
-12 | -0.5066 | 0.12489 | -0.0096 | -4.0564
-11.5 | -0.5121 | 0.11256 | -0.0163 | -4.5496
-11 | -0.5134 | 0.1026 | -0.0207 | -5.0039
-10.5 | -0.5286 | 0.09128 | -0.0252 | -5.791
-10 | -0.6298 | 0.05298 | -0.0525 | -11.8875
-9.5 | -0.6788 | 0.04479 | -0.0518 | -15.1552
-9 | -0.7161 | 0.03524 | -0.0462 | -20.3207
-8.5 | -0.7316 | 0.0272 | -0.0383 | -26.8971
-8 | -0.6969 | 0.02151 | -0.0371 | -32.3989
-7.5 | -0.635 | 0.01841 | -0.0394 | -34.4921
-7 | -0.5733 | 0.01518 | -0.0417 | -37.7668
-6.5 | -0.5059 | 0.01364 | -0.0444 | -37.0894
-6 | -0.4412 | 0.01235 | -0.0464 | -35.7247
-5.5 | -0.385 | 0.01102 | -0.0464 | -34.9365
-5 | -0.3314 | 0.01042 | -0.0457 | -31.8042
-4.5 | -0.281 | 0.00965 | -0.0444 | -29.1192
-4 | -0.2293 | 0.0091 | -0.0432 | -25.1978
-3.5 | -0.177 | 0.00867 | -0.0421 | -20.4152
-3 | -0.1262 | 0.00805 | -0.0409 | -15.677
-2.5 | -0.0771 | 0.0072 | -0.0397 | -10.7083
-2 | -0.0262 | 0.00668 | -0.0386 | -3.9222
-1.5 | 0.0256 | 0.00631 | -0.0376 | 4.0571
-1 | 0.0738 | 0.0057 | -0.0358 | 12.9474
-0.5 | 0.118 | 0.00513 | -0.0327 | 23.0019
0 | 0.1711 | 0.00505 | -0.0314 | 33.8812
0.5 | 0.2307 | 0.0051 | -0.0315 | 45.2353
1 | 0.2984 | 0.00524 | -0.0336 | 56.9466
1.5 | 0.3694 | 0.00545 | -0.0365 | 67.7798
2 | 0.4389 | 0.0057 | -0.0392 | 77
2.5 | 0.5131 | 0.00601 | -0.0431 | 85.3744
3 | 0.5879 | 0.00652 | -0.0474 | 90.1687
3.5 | 0.6398 | 0.00704 | -0.0469 | 90.8807
4 | 0.6817 | 0.00756 | -0.0442 | 90.172
4.5 | 0.7236 | 0.00816 | -0.0415 | 88.6765
5 | 0.7652 | 0.00886 | -0.0388 | 86.3657
5.5 | 0.8076 | 0.00955 | -0.0363 | 84.5654
6 | 0.8513 | 0.01019 | -0.0339 | 83.5427
6.5 | 0.8963 | 0.01076 | -0.0318 | 83.2993
7 | 0.941 | 0.01137 | -0.0297 | 82.7617
7.5 | 0.9855 | 0.01202 | -0.0276 | 81.9884
8 | 1.0292 | 0.01276 | -0.0254 | 80.6583
8.5 | 1.072 | 0.01358 | -0.0231 | 78.9396
9 | 1.1146 | 0.0144 | -0.0209 | 77.4028
9.5 | 1.1562 | 0.01527 | -0.0185 | 75.7171
10 | 1.1946 | 0.01633 | -0.0158 | 73.1537
10.5 | 1.2281 | 0.01767 | -0.0124 | 69.502
11 | 1.2654 | 0.0186 | -0.0096 | 68.0323
11.5 | 1.2864 | 0.02016 | -0.0044 | 63.8095
12 | 1.314 | 0.02132 | -0.0004 | 61.6323
12.5 | 1.3274 | 0.02346 | 0.0046 | 56.5814
13 | 1.3471 | 0.0254 | 0.0082 | 53.0354
13.5 | 1.3644 | 0.0277 | 0.0113 | 49.2563
14 | 1.3608 | 0.03193 | 0.0147 | 42.6182
14.5 | 1.3695 | 0.03561 | 0.0163 | 38.4583
15 | 1.375 | 0.03996 | 0.0171 | 34.4094
15.5 | 1.3731 | 0.04556 | 0.0169 | 30.1383
16 | 1.3572 | 0.05347 | 0.0149 | 25.3825
16.5 | 1.3237 | 0.06486 | 0.0105 | 20.4086
17 | 1.2963 | 0.07652 | 0.005 | 16.9407
17.5 | 1.2592 | 0.09057 | -0.0021 | 13.9031
18 | 1.2259 | 0.1047 | -0.0095 | 11.7087
18.5 | 1.1893 | 0.12007 | -0.0177 | 9.9051
19 | 1.1579 | 0.13498 | -0.0261 | 8.5783
19.5 | 1.1288 | 0.15022 | -0.0349 | 7.5143
20 | 1.098 | 0.16669 | -0.0448 | 6.5871

## 37. Re 750k Mach 0.25 (1)
BIGFOIL.COM POLAR EXPORT
GA 30-210
GA 30-210 |  |  |  | Cl Max: | 1.236 | at alpha= | 9.5 | deg
JavaFoil+Calcfoil stall+Eppler ext transition |  |  |  | L/D Max: | 92.738 | at alpha= | 3.5 | deg
Re: | 750000 |  |  | Cd Min: | 0.00522 | at alpha= | -0.5 | deg
Mach: | 0.25 |  |  | Cl=0 at alpha= | -1.6452 | deg
|  |  |  | @ Cl=0.1, Cd= | 0.0058482
|  |  |  | @ Cl=0.4, Cd= | 0.0055215
|  |  |  | @ Cl=0.6, Cd= | 0.0065785
alpha (deg) | Cl | Cd | Cm | Cl/Cd
-14.5 | -0.273 | 0.11928 | -0.008 | -2.289
-14 | -0.324 | 0.11751 | -0.008 | -2.761
-13.5 | -0.371 | 0.10908 | -0.008 | -3.397
-13 | -0.412 | 0.10058 | -0.008 | -4.099
-12.5 | -0.449 | 0.09467 | -0.008 | -4.746
-12 | -0.481 | 0.0891 | -0.009 | -5.404
-11.5 | -0.508 | 0.08425 | -0.009 | -6.032
-11 | -0.529 | 0.0785 | -0.009 | -6.74
-10.5 | -0.544 | 0.07374 | -0.009 | -7.374
-10 | -0.552 | 0.07029 | -0.009 | -7.85
-9.5 | -0.553 | 0.06435 | -0.009 | -8.601
-9 | -0.548 | 0.0607 | -0.009 | -9.036
-8.5 | -0.537 | 0.05582 | -0.01 | -9.629
-8 | -0.52 | 0.05222 | -0.01 | -9.964
-7.5 | -0.498 | 0.04907 | -0.011 | -10.143
-7 | -0.47 | 0.04551 | -0.012 | -10.337
-6.5 | -0.439 | 0.04243 | -0.013 | -10.345
-6 | -0.496 | 0.01021 | -0.027 | -48.532
-5.5 | -0.447 | 0.01022 | -0.028 | -43.747
-5 | -0.395 | 0.00981 | -0.029 | -40.273
-4.5 | -0.34 | 0.0095 | -0.029 | -35.824
-4 | -0.283 | 0.0091 | -0.03 | -31.143
-3.5 | -0.225 | 0.00896 | -0.03 | -25.081
-3 | -0.165 | 0.00823 | -0.031 | -20.081
-2.5 | -0.105 | 0.00844 | -0.031 | -12.403
-2 | -0.044 | 0.00646 | -0.032 | -6.75
-1.5 | 0.018 | 0.00629 | -0.033 | 2.822
-1 | 0.079 | 0.00617 | -0.033 | 12.838
-0.5 | 0.141 | 0.00522 | -0.034 | 26.985
0 | 0.204 | 0.00525 | -0.034 | 38.867
0.5 | 0.266 | 0.00531 | -0.035 | 50.08
1 | 0.328 | 0.0054 | -0.035 | 60.703
1.5 | 0.39 | 0.00551 | -0.036 | 70.707
2 | 0.451 | 0.00558 | -0.037 | 80.926
2.5 | 0.513 | 0.00573 | -0.037 | 89.529
3 | 0.575 | 0.00639 | -0.038 | 89.884
3.5 | 0.636 | 0.00685 | -0.038 | 92.738
4 | 0.696 | 0.00797 | -0.039 | 87.421
4.5 | 0.757 | 0.01005 | -0.039 | 75.292
5 | 0.816 | 0.0106 | -0.04 | 76.978
5.5 | 0.875 | 0.01113 | -0.041 | 78.563
6 | 0.931 | 0.01174 | -0.041 | 79.345
6.5 | 0.985 | 0.01225 | -0.042 | 80.443
7 | 1.037 | 0.01302 | -0.042 | 79.621
7.5 | 1.085 | 0.01409 | -0.043 | 76.968
8 | 1.13 | 0.01501 | -0.044 | 75.243
8.5 | 1.17 | 0.01618 | -0.044 | 72.307
9 | 1.206 | 0.01737 | -0.045 | 69.396
9.5 | 1.236 | 0.01866 | -0.045 | 66.217
10 | 1.223 | 0.02097 | -0.044 | 58.322
10.5 | 1.223 | 0.02389 | -0.044 | 51.192
11 | 1.212 | 0.02822 | -0.044 | 42.945
11.5 | 1.18 | 0.03633 | -0.042 | 32.48
12 | 1.073 | 0.06735 | -0.035 | 15.932
12.5 | 1.012 | 0.08767 | -0.029 | 11.544
13 | 0.966 | 0.09845 | -0.024 | 9.814
13.5 | 0.919 | 0.10645 | -0.021 | 8.629
14 | 0.864 | 0.11435 | -0.019 | 7.557
14.5 | 0.803 | 0.12251 | -0.018 | 6.557

## 38. Re 750k Mach 0.25 (2)
BIGFOIL.COM POLAR EXPORT
GA 30-210
GA 30-210 |  |  |  | Cl Max: | 1.3186 | at alpha= | 13 | deg
XFOIL ncrit=9 |  |  |  | L/D Max: | 90.0822 | at alpha= | 3.5 | deg
Re: | 750000 |  |  | Cd Min: | 0.24216 | at alpha= | -20 | deg
Mach: | 0.25 |  |  | Cl=0 at alpha= | -1.7533 | deg
|  |  |  | @ Cl=0.1, Cd= | 0.0055856
|  |  |  | @ Cl=0.4, Cd= | 0.0056179
|  |  |  | @ Cl=0.6, Cd= | 0.0067386
alpha (deg) | Cl | Cd | Cm | Cl/Cd
-20 | -0.7153 | 0.24216 | 0.0444 | -2.9538
-19.5 | -0.7 | 0.23504 | 0.0397 | -2.9782
-19 | -0.6821 | 0.22835 | 0.0371 | -2.9871
-18.5 | -0.6649 | 0.22245 | 0.0338 | -2.989
-18 | -0.648 | 0.21607 | 0.0302 | -2.999
-17.5 | -0.6316 | 0.20922 | 0.0265 | -3.0188
-17 | -0.6178 | 0.20092 | 0.0215 | -3.0749
-16.5 | -0.6063 | 0.19289 | 0.0167 | -3.1432
-16 | -0.5882 | 0.18638 | 0.0151 | -3.1559
-15.5 | -0.5719 | 0.18043 | 0.0125 | -3.1697
-15 | -0.5576 | 0.17361 | 0.0094 | -3.2118
-14.5 | -0.5482 | 0.16479 | 0.0046 | -3.3267
-14 | -0.5415 | 0.15588 | -0.0002 | -3.4738
-13.5 | -0.5302 | 0.14839 | -0.0019 | -3.573
-13 | -0.516 | 0.14236 | -0.0037 | -3.6246
-12.5 | -0.5053 | 0.13558 | -0.0061 | -3.727
-12 | -0.4968 | 0.12813 | -0.0091 | -3.8773
-11.5 | -0.4996 | 0.11658 | -0.0157 | -4.2855
-11 | -0.4972 | 0.10747 | -0.0195 | -4.6264
-10.5 | -0.4989 | 0.09948 | -0.0216 | -5.0151
-10 | -0.4955 | 0.09212 | -0.0245 | -5.3789
-9 | -0.6131 | 0.04677 | -0.0548 | -13.1088
-8.5 | -0.6473 | 0.0402 | -0.0502 | -16.102
-8 | -0.6734 | 0.0326 | -0.0431 | -20.6564
-7.5 | -0.6414 | 0.02315 | -0.0447 | -27.7063
-7 | -0.5837 | 0.0179 | -0.0465 | -32.6089
-6.5 | -0.5163 | 0.01517 | -0.0489 | -34.0343
-6 | -0.4513 | 0.01335 | -0.0502 | -33.8052
-5.5 | -0.3927 | 0.012 | -0.0499 | -32.725
-5 | -0.3414 | 0.01085 | -0.0483 | -31.4654
-4.5 | -0.2895 | 0.01002 | -0.0465 | -28.8922
-4 | -0.2358 | 0.00948 | -0.0452 | -24.8734
-3 | -0.129 | 0.00835 | -0.0426 | -15.4491
-2.5 | -0.0785 | 0.00744 | -0.0412 | -10.5511
-2 | -0.0263 | 0.00683 | -0.04 | -3.8507
-1.5 | 0.027 | 0.00643 | -0.0389 | 4.1991
-1 | 0.0784 | 0.00593 | -0.0373 | 13.2209
-0.5 | 0.1223 | 0.00523 | -0.0338 | 23.3843
0 | 0.1762 | 0.00514 | -0.0323 | 34.2802
0.5 | 0.2357 | 0.00515 | -0.0319 | 45.767
1 | 0.303 | 0.0053 | -0.0334 | 57.1698
1.5 | 0.376 | 0.00553 | -0.0362 | 67.9928
2 | 0.4497 | 0.0058 | -0.0394 | 77.5345
2.5 | 0.5249 | 0.00617 | -0.0431 | 85.0729
3 | 0.6015 | 0.00675 | -0.0473 | 89.1111
3.5 | 0.6576 | 0.0073 | -0.0472 | 90.0822
4 | 0.7003 | 0.00786 | -0.0442 | 89.0967
4.5 | 0.7428 | 0.00851 | -0.0411 | 87.2855
5 | 0.7853 | 0.00924 | -0.038 | 84.9892
5.5 | 0.8292 | 0.00994 | -0.0352 | 83.4205
6 | 0.8746 | 0.01058 | -0.0325 | 82.6654
6.5 | 0.9204 | 0.01123 | -0.0299 | 81.959
7 | 0.9667 | 0.01187 | -0.0274 | 81.4406
7.5 | 1.0122 | 0.01259 | -0.0247 | 80.3971
8 | 1.0568 | 0.01341 | -0.022 | 78.8069
8.5 | 1.1001 | 0.01433 | -0.019 | 76.769
9 | 1.1415 | 0.01537 | -0.0158 | 74.2681
9.5 | 1.1793 | 0.0166 | -0.0121 | 71.0422
10 | 1.2141 | 0.01791 | -0.0081 | 67.7889
10.5 | 1.2436 | 0.01918 | -0.0031 | 64.8384
11 | 1.2602 | 0.02111 | 0.0031 | 59.6968
11.5 | 1.2853 | 0.02278 | 0.0075 | 56.4223
12 | 1.2941 | 0.02566 | 0.0125 | 50.4326
12.5 | 1.3109 | 0.02838 | 0.0159 | 46.191
13 | 1.3186 | 0.03211 | 0.0187 | 41.0651
13.5 | 1.3073 | 0.03806 | 0.0204 | 34.3484
14 | 1.3026 | 0.04417 | 0.0204 | 29.4906
14.5 | 1.2887 | 0.05205 | 0.0186 | 24.7589
15 | 1.2676 | 0.06188 | 0.0147 | 20.4848
15.5 | 1.2405 | 0.07365 | 0.0089 | 16.8432
16 | 1.2086 | 0.08697 | 0.0019 | 13.8967
16.5 | 1.1668 | 0.10247 | -0.0065 | 11.3867
17 | 1.1271 | 0.1183 | -0.0152 | 9.5275
17.5 | 1.093 | 0.13401 | -0.0241 | 8.1561
18 | 1.0611 | 0.15013 | -0.0336 | 7.0679

## 39. Re 750k Mach 0.50 (1)
BIGFOIL.COM POLAR EXPORT
GA 30-210
GA 30-210 |  |  |  | Cl Max: | 1.196 | at alpha= | 20 | deg
JavaFoil+Calcfoil stall+Eppler ext transition |  |  |  | L/D Max: | 87.864 | at alpha= | 3 | deg
Re: | 750000 |  |  | Cd Min: | 0.00548 | at alpha= | 0 | deg
Mach: | 0.5 |  |  | Cl=0 at alpha= | -1.6449 | deg
|  |  |  | @ Cl=0.1, Cd= | 0.0065425
|  |  |  | @ Cl=0.4, Cd= | 0.0057538
|  |  |  | @ Cl=0.6, Cd= | 0.0069925
alpha (deg) | Cl | Cd | Cm | Cl/Cd
-20 | -0.996 | 0.21195 | -0.009 | -4.698
-19.5 | -0.97 | 0.20732 | -0.009 | -4.678
-19 | -0.944 | 0.202 | -0.009 | -4.674
-18.5 | -0.918 | 0.19544 | -0.009 | -4.697
-18 | -0.892 | 0.19225 | -0.01 | -4.64
-17.5 | -0.866 | 0.18406 | -0.01 | -4.707
-17 | -0.838 | 0.17358 | -0.01 | -4.825
-16.5 | -0.81 | 0.16688 | -0.01 | -4.855
-16 | -0.783 | 0.16197 | -0.01 | -4.837
-15.5 | -0.757 | 0.15658 | -0.01 | -4.832
-15 | -0.73 | 0.15427 | -0.01 | -4.732
-14.5 | -0.703 | 0.14963 | -0.01 | -4.7
-14 | -0.677 | 0.14439 | -0.011 | -4.685
-13.5 | -0.65 | 0.13541 | -0.011 | -4.799
-13 | -0.623 | 0.13227 | -0.011 | -4.711
-12.5 | -0.597 | 0.12553 | -0.012 | -4.758
-12 | -0.568 | 0.11885 | -0.011 | -4.777
-11.5 | -0.541 | 0.11306 | -0.011 | -4.782
-11 | -0.514 | 0.10987 | -0.011 | -4.675
-10.5 | -0.487 | 0.10684 | -0.011 | -4.555
-10 | -0.46 | 0.10185 | -0.011 | -4.513
-9.5 | -0.432 | 0.09907 | -0.012 | -4.365
-9 | -0.405 | 0.09235 | -0.011 | -4.384
-8.5 | -0.378 | 0.09197 | -0.012 | -4.106
-8 | -0.351 | 0.05724 | -0.013 | -6.127
-7.5 | -0.323 | 0.06776 | -0.012 | -4.766
-7 | -0.296 | 0.05344 | -0.012 | -5.529
-6.5 | -0.268 | 0.04934 | -0.012 | -5.431
-6 | -0.323 | 0.046 | -0.012 | -7.024
-5.5 | -0.359 | 0.04149 | -0.012 | -8.648
-5 | -0.336 | 0.03853 | -0.013 | -8.726
-4.5 | -0.368 | 0.01037 | -0.033 | -35.476
-4 | -0.311 | 0.00988 | -0.033 | -31.465
-3.5 | -0.249 | 0.00956 | -0.034 | -26.035
-3 | -0.184 | 0.00924 | -0.034 | -19.882
-2.5 | -0.117 | 0.0088 | -0.035 | -13.249
-2 | -0.049 | 0.00689 | -0.036 | -7.066
-1.5 | 0.02 | 0.00678 | -0.036 | 2.922
-1 | 0.089 | 0.00657 | -0.037 | 13.473
-0.5 | 0.157 | 0.0064 | -0.038 | 24.594
0 | 0.228 | 0.00548 | -0.038 | 41.579
0.5 | 0.297 | 0.00558 | -0.039 | 53.249
1 | 0.366 | 0.00567 | -0.04 | 64.579
1.5 | 0.435 | 0.00584 | -0.04 | 74.567
2 | 0.504 | 0.00608 | -0.041 | 82.923
2.5 | 0.573 | 0.00679 | -0.042 | 84.356
3 | 0.641 | 0.0073 | -0.042 | 87.864
3.5 | 0.709 | 0.00808 | -0.043 | 87.808
4 | 0.776 | 0.01068 | -0.043 | 72.703
4.5 | 0.842 | 0.01135 | -0.044 | 74.19
5 | 0.907 | 0.01214 | -0.045 | 74.704
5.5 | 0.969 | 0.01295 | -0.045 | 74.842
6 | 1.026 | 0.01395 | -0.046 | 73.551
6.5 | 1.075 | 0.01543 | -0.047 | 69.651
7 | 1.113 | 0.01672 | -0.047 | 66.566
7.5 | 1.133 | 0.01838 | -0.048 | 61.632
8 | 1.073 | 0.02266 | -0.047 | 47.374
8.5 | 0.886 | 0.03818 | -0.042 | 23.213
9 | 0.589 | 0.07085 | -0.02 | 8.315
9.5 | 0.617 | 0.09459 | -0.021 | 6.52
10 | 0.644 | 0.09903 | -0.021 | 6.504
10.5 | 0.672 | 0.10686 | -0.023 | 6.29
11 | 0.7 | 0.11347 | -0.023 | 6.165
11.5 | 0.727 | 0.12016 | -0.024 | 6.054
12 | 0.757 | 0.13008 | -0.027 | 5.819
12.5 | 0.784 | 0.13476 | -0.027 | 5.818
13 | 0.811 | 0.14136 | -0.028 | 5.74
13.5 | 0.839 | 0.14515 | -0.028 | 5.779
14 | 0.867 | 0.15063 | -0.03 | 5.756
14.5 | 0.895 | 0.15554 | -0.031 | 5.755
15 | 0.926 | 0.16963 | -0.033 | 5.462
15.5 | 0.951 | 0.17016 | -0.032 | 5.589
16 | 0.978 | 0.1744 | -0.033 | 5.607
16.5 | 1.005 | 0.18211 | -0.033 | 5.518
17 | 1.032 | 0.18398 | -0.034 | 5.607
17.5 | 1.059 | 0.19141 | -0.034 | 5.534
18 | 1.087 | 0.1974 | -0.035 | 5.507
18.5 | 1.118 | 0.20223 | -0.037 | 5.531
19 | 1.144 | 0.20294 | -0.037 | 5.635
19.5 | 1.17 | 0.21137 | -0.038 | 5.536
20 | 1.196 | 0.21547 | -0.038 | 5.552

## 40. Re 750k Mach 0.50 (2)
BIGFOIL.COM POLAR EXPORT
GA 30-210
GA 30-210 |  |  |  | Cl Max: | 1.1785 | at alpha= | 9.5 | deg
XFOIL ncrit=9 |  |  |  | L/D Max: | 86.6667 | at alpha= | 3.5 | deg
Re: | 750000 |  |  | Cd Min: | 0.25677 | at alpha= | -19.5 | deg
Mach: | 0.5 |  |  | Cl=0 at alpha= | -1.7769 | deg
|  |  |  | @ Cl=0.1, Cd= | 0.0065025
|  |  |  | @ Cl=0.4, Cd= | 0.0058458
|  |  |  | @ Cl=0.6, Cd= | 0.0071793
alpha (deg) | Cl | Cd | Cm | Cl/Cd
-19.5 | -0.7559 | 0.25677 | 0.0509 | -2.9439
-19 | -0.7346 | 0.24939 | 0.0466 | -2.9456
-18.5 | -0.7133 | 0.24171 | 0.0421 | -2.9511
-18 | -0.6921 | 0.23376 | 0.0377 | -2.9607
-17.5 | -0.6719 | 0.22497 | 0.0322 | -2.9866
-17 | -0.6535 | 0.21673 | 0.0269 | -3.0153
-16.5 | -0.6317 | 0.20884 | 0.0241 | -3.0248
-16 | -0.611 | 0.20184 | 0.0206 | -3.0272
-15.5 | -0.591 | 0.19426 | 0.0167 | -3.0423
-15 | -0.5739 | 0.18545 | 0.0114 | -3.0946
-14.5 | -0.5596 | 0.17705 | 0.0063 | -3.1607
-14 | -0.5387 | 0.16945 | 0.0046 | -3.1791
-13.5 | -0.5207 | 0.16227 | 0.0016 | -3.2088
-13 | -0.504 | 0.15484 | -0.0016 | -3.255
-12.5 | -0.491 | 0.14636 | -0.006 | -3.3547
-12 | -0.4838 | 0.13724 | -0.0116 | -3.5252
-11.5 | -0.4684 | 0.12993 | -0.0125 | -3.605
-11 | -0.4549 | 0.12289 | -0.0149 | -3.7017
-10.5 | -0.444 | 0.11554 | -0.0175 | -3.8428
-10 | -0.4359 | 0.10763 | -0.0208 | -4.05
-9.5 | -0.4355 | 0.09731 | -0.0272 | -4.4754
-9 | -0.4327 | 0.08849 | -0.0309 | -4.8898
-8.5 | -0.4377 | 0.07969 | -0.0327 | -5.4925
-8 | -0.4445 | 0.07033 | -0.0373 | -6.3202
-7.5 | -0.4548 | 0.06157 | -0.0419 | -7.3867
-7 | -0.4824 | 0.05009 | -0.0509 | -9.6307
-6.5 | -0.4817 | 0.03632 | -0.0637 | -13.2627
-6 | -0.4504 | 0.02472 | -0.0708 | -18.2201
-5.5 | -0.4214 | 0.01832 | -0.0667 | -23.0022
-5 | -0.3766 | 0.0145 | -0.062 | -25.9724
-4.5 | -0.3218 | 0.01249 | -0.0584 | -25.7646
-4 | -0.2644 | 0.01102 | -0.0551 | -23.9927
-3.5 | -0.2058 | 0.00996 | -0.0523 | -20.6627
-3 | -0.1451 | 0.00921 | -0.05 | -15.7546
-2.5 | -0.0836 | 0.00858 | -0.0481 | -9.7436
-2 | -0.0268 | 0.00756 | -0.0461 | -3.545
-1 | 0.0933 | 0.00659 | -0.0428 | 14.1578
-0.5 | 0.1469 | 0.00589 | -0.0399 | 24.9406
0 | 0.2009 | 0.00551 | -0.0365 | 36.461
0.5 | 0.2625 | 0.00545 | -0.0346 | 48.1651
1.5 | 0.4119 | 0.00588 | -0.0365 | 70.051
2 | 0.4943 | 0.0063 | -0.0393 | 78.4603
2.5 | 0.5752 | 0.00697 | -0.0421 | 82.5251
3 | 0.6629 | 0.00771 | -0.0463 | 85.9792
3.5 | 0.7332 | 0.00846 | -0.047 | 86.6667
4.5 | 0.8221 | 0.01001 | -0.0372 | 82.1279
5 | 0.8697 | 0.01077 | -0.0325 | 80.7521
5.5 | 0.9188 | 0.01154 | -0.0278 | 79.6187
6 | 0.9669 | 0.01241 | -0.0227 | 77.913
6.5 | 1.0142 | 0.01336 | -0.0174 | 75.9132
7 | 1.0594 | 0.01446 | -0.0116 | 73.2642
7.5 | 1.0977 | 0.01581 | -0.0048 | 69.4307
8 | 1.1243 | 0.01747 | 0.0034 | 64.356
8.5 | 1.1523 | 0.01946 | 0.0107 | 59.2138
9 | 1.1686 | 0.0225 | 0.0177 | 51.9378
9.5 | 1.1785 | 0.02649 | 0.0232 | 44.4885
10 | 1.1724 | 0.0323 | 0.027 | 36.2972
10.5 | 1.154 | 0.03999 | 0.0278 | 28.8572
11 | 1.1268 | 0.04976 | 0.0248 | 22.6447
11.5 | 1.0948 | 0.06153 | 0.0184 | 17.7929
12 | 1.0594 | 0.07483 | 0.0104 | 14.1574
12.5 | 1.0226 | 0.08884 | 0.002 | 11.5106
13 | 0.9827 | 0.10373 | -0.0068 | 9.4736
13.5 | 0.9411 | 0.11992 | -0.0166 | 7.8477
14 | 0.8985 | 0.13785 | -0.0276 | 6.518
14.5 | 0.8654 | 0.15619 | -0.0382 | 5.5407

## 41. Re 1M Mach 0.00 (1)
BIGFOIL.COM POLAR EXPORT
GA 30-210
GA 30-210 |  |  |  | Cl Max: | 1.291 | at alpha= | 10.5 | deg
JavaFoil+Calcfoil stall+Eppler ext transition |  |  |  | L/D Max: | 96.69 | at alpha= | 3.5 | deg
Re: | 1000000 |  |  | Cd Min: | 0.00486 | at alpha= | 0 | deg
Mach: | 0 |  |  | Cl=0 at alpha= | -1.6441 | deg
|  |  |  | @ Cl=0.1, Cd= | 0.005731
|  |  |  | @ Cl=0.4, Cd= | 0.0051122
|  |  |  | @ Cl=0.6, Cd= | 0.0062642
alpha (deg) | Cl | Cd | Cm | Cl/Cd
-17 | -0.542 | 0.14117 | -0.007 | -3.842
-16.5 | -0.558 | 0.139 | -0.007 | -4.015
-16 | -0.573 | 0.12824 | -0.007 | -4.469
-15.5 | -0.588 | 0.12228 | -0.007 | -4.805
-15 | -0.601 | 0.11714 | -0.007 | -5.129
-14.5 | -0.613 | 0.11047 | -0.007 | -5.547
-14 | -0.623 | 0.10493 | -0.008 | -5.939
-13.5 | -0.632 | 0.0978 | -0.008 | -6.458
-13 | -0.638 | 0.09376 | -0.008 | -6.803
-12.5 | -0.642 | 0.08762 | -0.008 | -7.326
-12 | -0.643 | 0.08237 | -0.008 | -7.806
-11.5 | -0.641 | 0.07865 | -0.008 | -8.151
-11 | -0.636 | 0.07407 | -0.008 | -8.584
-10.5 | -0.627 | 0.0686 | -0.009 | -9.147
-10 | -0.616 | 0.06531 | -0.009 | -9.426
-9.5 | -0.6 | 0.06092 | -0.009 | -9.846
-9 | -0.581 | 0.05697 | -0.01 | -10.2
-8.5 | -0.559 | 0.05319 | -0.011 | -10.505
-8 | -0.533 | 0.04938 | -0.012 | -10.791
-7.5 | -0.619 | 0.01065 | -0.025 | -58.137
-7 | -0.579 | 0.01024 | -0.026 | -56.533
-6.5 | -0.535 | 0.0099 | -0.026 | -54.036
-6 | -0.488 | 0.00939 | -0.027 | -51.895
-5.5 | -0.438 | 0.00931 | -0.027 | -47
-5 | -0.385 | 0.00908 | -0.028 | -42.457
-4.5 | -0.331 | 0.00881 | -0.028 | -37.583
-4 | -0.275 | 0.00861 | -0.029 | -31.982
-3.5 | -0.218 | 0.00827 | -0.029 | -26.391
-3 | -0.16 | 0.00774 | -0.03 | -20.695
-2.5 | -0.101 | 0.00765 | -0.03 | -13.254
-2 | -0.042 | 0.00608 | -0.031 | -6.948
-1.5 | 0.017 | 0.00595 | -0.032 | 2.888
-1 | 0.077 | 0.00577 | -0.032 | 13.307
-0.5 | 0.136 | 0.00567 | -0.033 | 24.05
0 | 0.197 | 0.00486 | -0.033 | 40.625
0.5 | 0.257 | 0.00491 | -0.034 | 52.466
1 | 0.317 | 0.00501 | -0.034 | 63.429
1.5 | 0.377 | 0.00507 | -0.035 | 74.467
2 | 0.437 | 0.00518 | -0.035 | 84.323
2.5 | 0.497 | 0.00555 | -0.036 | 89.612
3 | 0.557 | 0.00598 | -0.037 | 92.984
3.5 | 0.616 | 0.00637 | -0.037 | 96.69
4 | 0.675 | 0.0072 | -0.038 | 93.752
4.5 | 0.733 | 0.00915 | -0.038 | 80.127
5 | 0.791 | 0.00917 | -0.039 | 86.274
5.5 | 0.848 | 0.01005 | -0.039 | 84.404
6 | 0.904 | 0.01019 | -0.04 | 88.711
6.5 | 0.957 | 0.011 | -0.04 | 87.047
7 | 1.009 | 0.01159 | -0.041 | 87.088
7.5 | 1.058 | 0.01255 | -0.042 | 84.341
8 | 1.105 | 0.0134 | -0.042 | 82.518
8.5 | 1.149 | 0.01418 | -0.043 | 81.028
9 | 1.19 | 0.01514 | -0.043 | 78.613
9.5 | 1.228 | 0.01606 | -0.044 | 76.438
10 | 1.261 | 0.01647 | -0.044 | 76.554
10.5 | 1.291 | 0.01823 | -0.045 | 70.789
11 | 1.281 | 0.02024 | -0.044 | 63.281
11.5 | 1.288 | 0.02239 | -0.044 | 57.513
12 | 1.28 | 0.02579 | -0.044 | 49.631
12.5 | 1.26 | 0.03068 | -0.043 | 41.075
13 | 1.22 | 0.04024 | -0.042 | 30.32
13.5 | 1.155 | 0.06023 | -0.039 | 19.17
14 | 1.119 | 0.07249 | -0.037 | 15.43
14.5 | 1.075 | 0.08873 | -0.034 | 12.12
15 | 1.042 | 0.10033 | -0.032 | 10.388
15.5 | 1.006 | 0.11369 | -0.03 | 8.845

## 42. Re 1M Mach 0.00 (2)
BIGFOIL.COM POLAR EXPORT
GA 30-210
GA 30-210 |  |  |  | Cl Max: | 1.449 | at alpha= | 16 | deg
XFOIL ncrit=9 |  |  |  | L/D Max: | 94.7639 | at alpha= | 4 | deg
Re: | 1000000 |  |  | Cd Min: | 0.16632 | at alpha= | -15 | deg
Mach: | 0 |  |  | Cl=0 at alpha= | -1.7385 | deg
|  |  |  | @ Cl=0.1, Cd= | 0.0051943
|  |  |  | @ Cl=0.4, Cd= | 0.0051063
|  |  |  | @ Cl=0.6, Cd= | 0.0064614
alpha (deg) | Cl | Cd | Cm | Cl/Cd
-15 | -0.5662 | 0.16632 | 0.0065 | -3.4043
-14.5 | -0.56 | 0.15775 | 0.0036 | -3.5499
-14 | -0.545 | 0.15261 | 0.0021 | -3.5712
-13.5 | -0.5347 | 0.14589 | -0.0004 | -3.6651
-13 | -0.5259 | 0.13886 | -0.0031 | -3.7873
-12.5 | -0.5198 | 0.13098 | -0.0061 | -3.9685
-12 | -0.5228 | 0.11892 | -0.012 | -4.3962
-11.5 | -0.5375 | 0.10647 | -0.0167 | -5.0484
-11 | -0.7368 | 0.04696 | -0.056 | -15.6899
-10.5 | -0.8055 | 0.03699 | -0.0527 | -21.7762
-10 | -0.8304 | 0.02893 | -0.046 | -28.7038
-9.5 | -0.8184 | 0.02459 | -0.0408 | -33.2818
-9 | -0.7961 | 0.02185 | -0.0359 | -36.4348
-8.5 | -0.7486 | 0.0187 | -0.0361 | -40.0321
-8 | -0.6908 | 0.01549 | -0.0381 | -44.5965
-7.5 | -0.6243 | 0.01424 | -0.0409 | -43.8413
-7 | -0.5604 | 0.01298 | -0.0431 | -43.1741
-6.5 | -0.4951 | 0.01196 | -0.0453 | -41.3963
-6 | -0.4398 | 0.01053 | -0.0455 | -41.7664
-5.5 | -0.3873 | 0.00997 | -0.0447 | -38.8465
-5 | -0.3371 | 0.00931 | -0.0434 | -36.2084
-4.5 | -0.2848 | 0.00895 | -0.0425 | -31.8212
-4 | -0.2328 | 0.00849 | -0.0415 | -27.4205
-3.5 | -0.1807 | 0.00807 | -0.0405 | -22.3916
-3 | -0.1283 | 0.00764 | -0.0397 | -16.7932
-2.5 | -0.0784 | 0.00687 | -0.0386 | -11.4119
-2 | -0.0272 | 0.00634 | -0.0377 | -4.2902
-1.5 | 0.0248 | 0.00596 | -0.0369 | 4.1611
-1 | 0.0769 | 0.00561 | -0.036 | 13.7077
-0.5 | 0.1208 | 0.00482 | -0.0334 | 25.0622
0 | 0.1709 | 0.00464 | -0.0316 | 36.8319
0.5 | 0.224 | 0.00459 | -0.0305 | 48.8017
1 | 0.2809 | 0.00468 | -0.0303 | 60.0214
1.5 | 0.3475 | 0.0049 | -0.0323 | 70.9184
2 | 0.4162 | 0.00517 | -0.035 | 80.5029
2.5 | 0.4823 | 0.00556 | -0.0372 | 86.7446
3 | 0.5534 | 0.0061 | -0.0408 | 90.7213
3.5 | 0.6256 | 0.00666 | -0.0447 | 93.9339
4 | 0.6823 | 0.0072 | -0.0453 | 94.7639
4.5 | 0.7238 | 0.00777 | -0.0427 | 93.1532
5 | 0.766 | 0.00835 | -0.0401 | 91.7365
5.5 | 0.8088 | 0.00896 | -0.0376 | 90.2679
6 | 0.8531 | 0.00948 | -0.0355 | 89.9895
6.5 | 0.8979 | 0.01002 | -0.0334 | 89.6108
7 | 0.9434 | 0.01053 | -0.0315 | 89.5916
7.5 | 0.9885 | 0.01109 | -0.0296 | 89.1344
8 | 1.033 | 0.01171 | -0.0276 | 88.2152
8.5 | 1.0768 | 0.0124 | -0.0256 | 86.8387
9 | 1.1198 | 0.01316 | -0.0235 | 85.0912
9.5 | 1.1612 | 0.01404 | -0.0212 | 82.7066
10 | 1.2031 | 0.01483 | -0.0191 | 81.1261
10.5 | 1.2429 | 0.01573 | -0.0167 | 79.0146
11 | 1.2778 | 0.01692 | -0.0137 | 75.5201
11.5 | 1.3156 | 0.01777 | -0.0112 | 74.0349
12 | 1.3399 | 0.01915 | -0.0065 | 69.9687
12.5 | 1.3672 | 0.02021 | -0.0025 | 67.6497
13 | 1.3872 | 0.02182 | 0.0019 | 63.5747
13.5 | 1.4048 | 0.02372 | 0.006 | 59.2243
14 | 1.4245 | 0.02567 | 0.0091 | 55.4928
14.5 | 1.4379 | 0.02827 | 0.012 | 50.8631
15 | 1.4387 | 0.03225 | 0.0146 | 44.6109
15.5 | 1.4469 | 0.03597 | 0.016 | 40.2252
16 | 1.449 | 0.04065 | 0.0166 | 35.6458
16.5 | 1.4417 | 0.04688 | 0.016 | 30.753
17 | 1.4272 | 0.0547 | 0.0139 | 26.0914
17.5 | 1.399 | 0.06547 | 0.0095 | 21.3686
18 | 1.3614 | 0.07883 | 0.0031 | 17.2701
18.5 | 1.3095 | 0.09554 | -0.0053 | 13.7063
19 | 1.2639 | 0.11191 | -0.0138 | 11.2939
19.5 | 1.2164 | 0.1295 | -0.0233 | 9.3931
20 | 1.1757 | 0.14656 | -0.033 | 8.022

## 43. Re 1M Mach 0.10 (1)
BIGFOIL.COM POLAR EXPORT
GA 30-210
GA 30-210 |  |  |  | Cl Max: | 1.279 | at alpha= | 11.5 | deg
JavaFoil+Calcfoil stall+Eppler ext transition |  |  |  | L/D Max: | 93.172 | at alpha= | 4 | deg
Re: | 1000000 |  |  | Cd Min: | 0.00485 | at alpha= | 0 | deg
Mach: | 0.1 |  |  | Cl=0 at alpha= | -1.6441 | deg
|  |  |  | @ Cl=0.1, Cd= | 0.005764
|  |  |  | @ Cl=0.4, Cd= | 0.0051315
|  |  |  | @ Cl=0.6, Cd= | 0.0064642
alpha (deg) | Cl | Cd | Cm | Cl/Cd
-16.5 | -0.514 | 0.13871 | -0.007 | -3.704
-16 | -0.532 | 0.1306 | -0.007 | -4.072
-15.5 | -0.549 | 0.12221 | -0.007 | -4.493
-15 | -0.566 | 0.11686 | -0.007 | -4.839
-14.5 | -0.581 | 0.10994 | -0.007 | -5.283
-14 | -0.594 | 0.10547 | -0.008 | -5.636
-13.5 | -0.606 | 0.10016 | -0.008 | -6.052
-13 | -0.616 | 0.09547 | -0.008 | -6.449
-12.5 | -0.623 | 0.08784 | -0.008 | -7.088
-12 | -0.627 | 0.08338 | -0.008 | -7.518
-11.5 | -0.628 | 0.07951 | -0.008 | -7.894
-11 | -0.625 | 0.07508 | -0.008 | -8.325
-10.5 | -0.619 | 0.06891 | -0.008 | -8.981
-10 | -0.609 | 0.06544 | -0.009 | -9.308
-9.5 | -0.595 | 0.06182 | -0.009 | -9.629
-9 | -0.578 | 0.05731 | -0.01 | -10.081
-8.5 | -0.557 | 0.05344 | -0.011 | -10.414
-8 | -0.532 | 0.0504 | -0.012 | -10.554
-7.5 | -0.619 | 0.01065 | -0.025 | -58.144
-7 | -0.579 | 0.01027 | -0.026 | -56.433
-6.5 | -0.536 | 0.0099 | -0.026 | -54.15
-6 | -0.489 | 0.00948 | -0.027 | -51.599
-5.5 | -0.439 | 0.00943 | -0.027 | -46.595
-5 | -0.387 | 0.00917 | -0.028 | -42.18
-4.5 | -0.333 | 0.00879 | -0.028 | -37.813
-4 | -0.277 | 0.00858 | -0.029 | -32.227
-3.5 | -0.219 | 0.00834 | -0.029 | -26.278
-3 | -0.161 | 0.00767 | -0.03 | -20.987
-2.5 | -0.102 | 0.0076 | -0.031 | -13.404
-2 | -0.042 | 0.00613 | -0.031 | -6.921
-1.5 | 0.017 | 0.00593 | -0.032 | 2.911
-1 | 0.077 | 0.00581 | -0.032 | 13.267
-0.5 | 0.137 | 0.00569 | -0.033 | 24.105
0 | 0.198 | 0.00485 | -0.033 | 40.879
0.5 | 0.259 | 0.0049 | -0.034 | 52.782
1 | 0.319 | 0.00503 | -0.035 | 63.378
1.5 | 0.379 | 0.0051 | -0.035 | 74.378
2 | 0.439 | 0.00519 | -0.036 | 84.671
2.5 | 0.499 | 0.00558 | -0.036 | 89.533
3 | 0.559 | 0.00602 | -0.037 | 92.891
3.5 | 0.619 | 0.00667 | -0.037 | 92.794
4 | 0.678 | 0.00728 | -0.038 | 93.172
4.5 | 0.737 | 0.00916 | -0.038 | 80.404
5 | 0.795 | 0.00918 | -0.039 | 86.625
5.5 | 0.852 | 0.01013 | -0.04 | 84.145
6 | 0.908 | 0.01062 | -0.04 | 85.478
6.5 | 0.962 | 0.01105 | -0.041 | 87.048
7 | 1.013 | 0.01171 | -0.041 | 86.572
7.5 | 1.063 | 0.01265 | -0.042 | 84.037
8 | 1.109 | 0.01349 | -0.042 | 82.209
8.5 | 1.153 | 0.01433 | -0.043 | 80.453
9 | 1.193 | 0.01525 | -0.043 | 78.229
9.5 | 1.23 | 0.01637 | -0.044 | 75.132
10 | 1.262 | 0.01738 | -0.045 | 72.611
10.5 | 1.265 | 0.0189 | -0.044 | 66.907
11 | 1.275 | 0.02076 | -0.044 | 61.419
11.5 | 1.279 | 0.02317 | -0.044 | 55.219
12 | 1.267 | 0.02713 | -0.044 | 46.717
12.5 | 1.24 | 0.03321 | -0.043 | 37.331
13 | 1.181 | 0.04789 | -0.041 | 24.668
13.5 | 1.116 | 0.06988 | -0.037 | 15.971
14 | 1.082 | 0.08084 | -0.035 | 13.385
14.5 | 1.04 | 0.09564 | -0.032 | 10.876
15 | 1.006 | 0.10639 | -0.031 | 9.452
15.5 | 0.967 | 0.11874 | -0.028 | 8.141
16 | 0.934 | 0.12625 | -0.027 | 7.396
16.5 | 0.898 | 0.13464 | -0.027 | 6.673

## 44. Re 1M Mach 0.10 (2)
BIGFOIL.COM POLAR EXPORT
GA 30-210
GA 30-210 |  |  |  | Cl Max: | 1.4339 | at alpha= | 15.5 | deg
XFOIL ncrit=9 |  |  |  | L/D Max: | 94.7376 | at alpha= | 4 | deg
Re: | 1000000 |  |  | Cd Min: | 0.15615 | at alpha= | 20 | deg
Mach: | 0.1 |  |  | Cl=0 at alpha= | -1.7395 | deg
|  |  |  | @ Cl=0.1, Cd= | 0.0052321
|  |  |  | @ Cl=0.4, Cd= | 0.005117
|  |  |  | @ Cl=0.6, Cd= | 0.0064841
alpha (deg) | Cl | Cd | Cm | Cl/Cd
-10.5 | -0.743 | 0.0427 | -0.057 | -17.4005
-10 | -0.8003 | 0.0333 | -0.0499 | -24.033
-9.5 | -0.807 | 0.0269 | -0.0436 | -30
-9 | -0.7917 | 0.02323 | -0.0381 | -34.0809
-8.5 | -0.7484 | 0.02044 | -0.0372 | -36.6145
-8 | -0.6937 | 0.016 | -0.039 | -43.3563
-7.5 | -0.6273 | 0.01456 | -0.0418 | -43.0838
-7 | -0.5628 | 0.01323 | -0.0439 | -42.5397
-6.5 | -0.4972 | 0.01209 | -0.0461 | -41.1249
-6 | -0.4422 | 0.01065 | -0.0461 | -41.5211
-5.5 | -0.3896 | 0.01005 | -0.0451 | -38.7662
-5 | -0.3391 | 0.00937 | -0.0438 | -36.19
-4.5 | -0.2866 | 0.00899 | -0.0428 | -31.8799
-3.5 | -0.1816 | 0.00811 | -0.0408 | -22.3921
-3 | -0.1289 | 0.00768 | -0.04 | -16.7839
-2.5 | -0.0787 | 0.00691 | -0.0389 | -11.3893
-2 | -0.0273 | 0.00636 | -0.0379 | -4.2925
-1.5 | 0.0251 | 0.00598 | -0.0371 | 4.1973
-1 | 0.0774 | 0.00563 | -0.0362 | 13.7478
-0.5 | 0.1217 | 0.00485 | -0.0336 | 25.0928
0 | 0.1718 | 0.00466 | -0.0318 | 36.867
0.5 | 0.2252 | 0.0046 | -0.0307 | 48.9565
1 | 0.2819 | 0.0047 | -0.0303 | 59.9787
1.5 | 0.3492 | 0.00491 | -0.0324 | 71.1202
2 | 0.4179 | 0.00519 | -0.035 | 80.5202
2.5 | 0.4843 | 0.00559 | -0.0372 | 86.6369
3 | 0.5559 | 0.00615 | -0.0408 | 90.3902
3.5 | 0.6285 | 0.0067 | -0.0447 | 93.806
4 | 0.6859 | 0.00724 | -0.0454 | 94.7376
4.5 | 0.7276 | 0.00782 | -0.0426 | 93.0435
5 | 0.7698 | 0.00842 | -0.04 | 91.4252
5.5 | 0.8131 | 0.009 | -0.0375 | 90.3444
6 | 0.8574 | 0.00956 | -0.0352 | 89.6862
6.5 | 0.9029 | 0.01007 | -0.0332 | 89.6624
7 | 0.9486 | 0.0106 | -0.0312 | 89.4906
7.5 | 0.9938 | 0.01118 | -0.0292 | 88.8909
8 | 1.0384 | 0.01182 | -0.0271 | 87.8511
8.5 | 1.0823 | 0.01253 | -0.0249 | 86.3767
9 | 1.1256 | 0.0133 | -0.0227 | 84.6316
9.5 | 1.1673 | 0.01417 | -0.0204 | 82.3783
10 | 1.2076 | 0.01512 | -0.0179 | 79.8677
10.5 | 1.2482 | 0.01597 | -0.0155 | 78.159
11 | 1.2834 | 0.01714 | -0.0123 | 74.8775
11.5 | 1.319 | 0.01813 | -0.0093 | 72.7523
12 | 1.3416 | 0.01949 | -0.0041 | 68.8353
12.5 | 1.3674 | 0.02072 | 0 | 65.9942
13 | 1.3795 | 0.02292 | 0.0052 | 60.1876
13.5 | 1.4029 | 0.0246 | 0.0084 | 57.0285
14 | 1.4201 | 0.02688 | 0.0115 | 52.8311
14.5 | 1.4257 | 0.03032 | 0.0145 | 47.0218
15 | 1.4302 | 0.03427 | 0.0164 | 41.7333
15.5 | 1.4339 | 0.03872 | 0.0174 | 37.0325
16 | 1.4312 | 0.04431 | 0.0172 | 32.2997
16.5 | 1.4164 | 0.05198 | 0.0155 | 27.2489
17 | 1.3949 | 0.06147 | 0.012 | 22.6924
17.5 | 1.3591 | 0.07425 | 0.006 | 18.3044
18 | 1.3164 | 0.0891 | -0.0014 | 14.7744
18.5 | 1.2632 | 0.1066 | -0.0105 | 11.8499
19 | 1.218 | 0.12341 | -0.0194 | 9.8695
19.5 | 1.1765 | 0.14031 | -0.0289 | 8.385
20 | 1.1436 | 0.15615 | -0.0383 | 7.3237

## 45. Re 1M Mach 0.25 (1)
BIGFOIL.COM POLAR EXPORT
GA 30-210
GA 30-210 |  |  |  | Cl Max: | 1.236 | at alpha= | 9.5 | deg
JavaFoil+Calcfoil stall+Eppler ext transition |  |  |  | L/D Max: | 96.346 | at alpha= | 3.5 | deg
Re: | 1000000 |  |  | Cd Min: | 0.0049 | at alpha= | 0 | deg
Mach: | 0.25 |  |  | Cl=0 at alpha= | -1.6452 | deg
|  |  |  | @ Cl=0.1, Cd= | 0.0058295
|  |  |  | @ Cl=0.4, Cd= | 0.005168
|  |  |  | @ Cl=0.6, Cd= | 0.0063462
alpha (deg) | Cl | Cd | Cm | Cl/Cd
-14.5 | -0.273 | 0.11369 | -0.008 | -2.404
-14 | -0.325 | 0.10936 | -0.008 | -2.97
-13.5 | -0.371 | 0.10379 | -0.008 | -3.573
-13 | -0.412 | 0.09763 | -0.008 | -4.224
-12.5 | -0.449 | 0.09141 | -0.009 | -4.917
-12 | -0.482 | 0.08742 | -0.009 | -5.51
-11.5 | -0.508 | 0.08339 | -0.009 | -6.097
-11 | -0.529 | 0.0756 | -0.009 | -7.002
-10.5 | -0.544 | 0.07058 | -0.009 | -7.706
-10 | -0.552 | 0.06845 | -0.009 | -8.065
-9.5 | -0.554 | 0.06424 | -0.009 | -8.619
-9 | -0.549 | 0.05952 | -0.009 | -9.219
-8.5 | -0.538 | 0.05484 | -0.01 | -9.807
-8 | -0.521 | 0.05137 | -0.011 | -10.135
-7.5 | -0.499 | 0.04768 | -0.012 | -10.466
-7 | -0.474 | 0.04316 | -0.015 | -10.987
-6.5 | -0.54 | 0.01014 | -0.027 | -53.296
-6 | -0.496 | 0.00967 | -0.027 | -51.286
-5.5 | -0.447 | 0.00971 | -0.028 | -46.033
-5 | -0.395 | 0.00931 | -0.029 | -42.447
-4.5 | -0.34 | 0.00902 | -0.029 | -37.722
-4 | -0.283 | 0.00863 | -0.03 | -32.848
-3.5 | -0.225 | 0.00849 | -0.03 | -26.484
-3 | -0.165 | 0.00778 | -0.031 | -21.244
-2.5 | -0.105 | 0.00798 | -0.031 | -13.119
-2 | -0.044 | 0.00617 | -0.032 | -7.073
-1.5 | 0.018 | 0.00603 | -0.033 | 2.94
-1 | 0.079 | 0.00586 | -0.033 | 13.525
-0.5 | 0.141 | 0.00577 | -0.034 | 24.392
0 | 0.204 | 0.0049 | -0.034 | 41.648
0.5 | 0.266 | 0.00497 | -0.035 | 53.48
1 | 0.328 | 0.00504 | -0.035 | 65.022
1.5 | 0.39 | 0.00515 | -0.036 | 75.654
2 | 0.451 | 0.00526 | -0.037 | 85.846
2.5 | 0.513 | 0.0058 | -0.037 | 88.488
3 | 0.575 | 0.00617 | -0.038 | 93.151
3.5 | 0.636 | 0.0066 | -0.038 | 96.346
4 | 0.696 | 0.00755 | -0.039 | 92.262
4.5 | 0.757 | 0.00944 | -0.039 | 80.133
5 | 0.816 | 0.00994 | -0.04 | 82.119
5.5 | 0.875 | 0.01042 | -0.041 | 83.968
6 | 0.931 | 0.01102 | -0.041 | 84.49
6.5 | 0.985 | 0.01149 | -0.042 | 85.78
7 | 1.037 | 0.01224 | -0.042 | 84.711
7.5 | 1.085 | 0.01327 | -0.043 | 81.764
8 | 1.13 | 0.01412 | -0.044 | 80.001
8.5 | 1.17 | 0.01523 | -0.044 | 76.799
9 | 1.206 | 0.01636 | -0.045 | 73.694
9.5 | 1.236 | 0.01762 | -0.045 | 70.132
10 | 1.231 | 0.01943 | -0.045 | 63.343
10.5 | 1.232 | 0.02186 | -0.045 | 56.359
11 | 1.224 | 0.02528 | -0.044 | 48.425
11.5 | 1.207 | 0.02975 | -0.044 | 40.584
12 | 1.134 | 0.04547 | -0.041 | 24.929
12.5 | 1.031 | 0.07747 | -0.033 | 13.303
13 | 0.977 | 0.09142 | -0.029 | 10.69
13.5 | 0.924 | 0.10274 | -0.026 | 8.993
14 | 0.866 | 0.1109 | -0.022 | 7.807
14.5 | 0.804 | 0.11859 | -0.02 | 6.778

## 46. Re 1M Mach 0.25 (2)
BIGFOIL.COM POLAR EXPORT
GA 30-210
GA 30-210 |  |  |  | Cl Max: | 1.3717 | at alpha= | 13.5 | deg
XFOIL ncrit=9 |  |  |  | L/D Max: | 93.6255 | at alpha= | 4 | deg
Re: | 1000000 |  |  | Cd Min: | 0.15602 | at alpha= | 18.5 | deg
Mach: | 0.25 |  |  | Cl=0 at alpha= | -1.7435 | deg
|  |  |  | @ Cl=0.1, Cd= | 0.0054556
|  |  |  | @ Cl=0.4, Cd= | 0.0051737
|  |  |  | @ Cl=0.6, Cd= | 0.0065665
alpha (deg) | Cl | Cd | Cm | Cl/Cd
-13.5 | -0.527 | 0.15006 | 0.0003 | -3.5119
-13 | -0.5165 | 0.1429 | -0.0025 | -3.6144
-12.5 | -0.5129 | 0.13328 | -0.0071 | -3.8483
-12 | -0.5087 | 0.12379 | -0.0112 | -4.1094
-11.5 | -0.5117 | 0.11424 | -0.0144 | -4.4792
-11 | -0.5048 | 0.10739 | -0.0168 | -4.7006
-10.5 | -0.4995 | 0.10022 | -0.0196 | -4.984
-10 | -0.5003 | 0.09154 | -0.0235 | -5.4654
-9.5 | -0.6507 | 0.04497 | -0.0563 | -14.4696
-9 | -0.6995 | 0.03696 | -0.0521 | -18.9259
-8.5 | -0.7242 | 0.02963 | -0.0452 | -24.4414
-8 | -0.7014 | 0.02105 | -0.0448 | -33.3207
-7.5 | -0.641 | 0.01716 | -0.0469 | -37.3543
-7 | -0.5746 | 0.01514 | -0.0489 | -37.9524
-6.5 | -0.5085 | 0.01312 | -0.0505 | -38.7576
-6 | -0.4532 | 0.01151 | -0.0497 | -39.3745
-5.5 | -0.4016 | 0.01058 | -0.048 | -37.9584
-5 | -0.3486 | 0.00995 | -0.0464 | -35.0352
-4.5 | -0.296 | 0.00923 | -0.0449 | -32.0693
-4 | -0.242 | 0.00868 | -0.0436 | -27.8802
-3.5 | -0.1874 | 0.00827 | -0.0425 | -22.6602
-3 | -0.1325 | 0.00786 | -0.0415 | -16.8575
-2.5 | -0.0803 | 0.00712 | -0.0403 | -11.2781
-2 | -0.0276 | 0.00651 | -0.0393 | -4.2396
-1.5 | 0.0262 | 0.0061 | -0.0383 | 4.2951
-1 | 0.0803 | 0.00577 | -0.0373 | 13.9168
-0.5 | 0.1273 | 0.00502 | -0.0349 | 25.3586
0 | 0.1778 | 0.00473 | -0.0328 | 37.5899
1 | 0.29 | 0.00477 | -0.0309 | 60.7966
1.5 | 0.3569 | 0.00499 | -0.0324 | 71.523
2 | 0.4273 | 0.00529 | -0.0349 | 80.775
2.5 | 0.4952 | 0.00576 | -0.037 | 85.9722
3 | 0.5701 | 0.00633 | -0.0408 | 90.0632
3.5 | 0.6447 | 0.00692 | -0.0446 | 93.1647
4 | 0.705 | 0.00753 | -0.0454 | 93.6255
5 | 0.7907 | 0.00876 | -0.0393 | 90.2626
5.5 | 0.8357 | 0.00934 | -0.0366 | 89.4754
6 | 0.882 | 0.00988 | -0.034 | 89.2713
6.5 | 0.9286 | 0.01045 | -0.0315 | 88.8612
7 | 0.975 | 0.01108 | -0.0289 | 87.9964
7.5 | 1.0214 | 0.01173 | -0.0264 | 87.0759
8 | 1.0669 | 0.01247 | -0.0237 | 85.5573
8.5 | 1.1113 | 0.01331 | -0.0209 | 83.4936
9 | 1.1535 | 0.0143 | -0.0177 | 80.6643
9.5 | 1.1961 | 0.01522 | -0.0146 | 78.5874
10 | 1.2357 | 0.01629 | -0.0112 | 75.8564
10.5 | 1.2686 | 0.01766 | -0.0068 | 71.8347
11 | 1.2976 | 0.01884 | -0.0016 | 68.8747
11.5 | 1.3185 | 0.02053 | 0.004 | 64.2231
12 | 1.3408 | 0.02235 | 0.0088 | 59.9911
12.5 | 1.3517 | 0.02512 | 0.0136 | 53.8097
13 | 1.3641 | 0.02817 | 0.0171 | 48.4239
13.5 | 1.3717 | 0.03199 | 0.0197 | 42.879
14 | 1.3594 | 0.03815 | 0.0211 | 35.633
14.5 | 1.3571 | 0.0441 | 0.0209 | 30.7732
15 | 1.339 | 0.05262 | 0.0186 | 25.4466
15.5 | 1.314 | 0.06316 | 0.0142 | 20.8043
16 | 1.2785 | 0.0763 | 0.0076 | 16.7562
16.5 | 1.2319 | 0.09191 | -0.0006 | 13.4033
17 | 1.1864 | 0.10793 | -0.0092 | 10.9923
17.5 | 1.144 | 0.12423 | -0.0181 | 9.2087
18 | 1.1087 | 0.13997 | -0.0271 | 7.921
18.5 | 1.0763 | 0.15602 | -0.0366 | 6.8985

## 47. Re 1M Mach 0.50 (1)
BIGFOIL.COM POLAR EXPORT
GA 30-210
GA 30-210 |  |  |  | Cl Max: | 1.197 | at alpha= | 20 | deg
JavaFoil+Calcfoil stall+Eppler ext transition |  |  |  | L/D Max: | 92.859 | at alpha= | 3.5 | deg
Re: | 1000000 |  |  | Cd Min: | 0.00523 | at alpha= | 0.5 | deg
Mach: | 0.5 |  |  | Cl=0 at alpha= | -1.6449 | deg
|  |  |  | @ Cl=0.1, Cd= | 0.0062293
|  |  |  | @ Cl=0.4, Cd= | 0.0053741
|  |  |  | @ Cl=0.6, Cd= | 0.0067925
alpha (deg) | Cl | Cd | Cm | Cl/Cd
-20 | -0.996 | 0.20239 | -0.009 | -4.922
-19.5 | -0.97 | 0.19459 | -0.009 | -4.985
-19 | -0.944 | 0.18792 | -0.009 | -5.025
-18.5 | -0.918 | 0.18411 | -0.009 | -4.987
-18 | -0.892 | 0.1785 | -0.01 | -4.997
-17.5 | -0.867 | 0.17179 | -0.01 | -5.049
-17 | -0.838 | 0.16605 | -0.01 | -5.049
-16.5 | -0.811 | 0.15952 | -0.01 | -5.084
-16 | -0.784 | 0.15318 | -0.01 | -5.118
-15.5 | -0.757 | 0.14876 | -0.01 | -5.088
-15 | -0.73 | 0.14488 | -0.01 | -5.041
-14.5 | -0.703 | 0.14111 | -0.011 | -4.985
-14 | -0.677 | 0.13599 | -0.011 | -4.976
-13.5 | -0.65 | 0.12993 | -0.011 | -5.003
-13 | -0.623 | 0.12417 | -0.011 | -5.019
-12.5 | -0.598 | 0.1185 | -0.012 | -5.042
-12 | -0.568 | 0.11312 | -0.011 | -5.021
-11.5 | -0.541 | 0.10736 | -0.011 | -5.036
-11 | -0.514 | 0.10416 | -0.011 | -4.932
-10.5 | -0.487 | 0.10111 | -0.011 | -4.814
-10 | -0.46 | 0.0963 | -0.012 | -4.774
-9.5 | -0.433 | 0.09317 | -0.012 | -4.642
-9 | -0.405 | 0.08285 | -0.012 | -4.888
-8.5 | -0.378 | 0.06614 | -0.012 | -5.711
-8 | -0.351 | 0.05582 | -0.013 | -6.288
-7.5 | -0.323 | 0.05308 | -0.012 | -6.089
-7 | -0.296 | 0.05138 | -0.012 | -5.753
-6.5 | -0.268 | 0.04828 | -0.012 | -5.553
-6 | -0.323 | 0.0443 | -0.012 | -7.297
-5.5 | -0.359 | 0.04082 | -0.012 | -8.793
-5 | -0.337 | 0.03751 | -0.015 | -8.98
-4.5 | -0.368 | 0.00983 | -0.033 | -37.427
-4 | -0.311 | 0.00935 | -0.033 | -33.259
-3.5 | -0.249 | 0.00906 | -0.034 | -27.458
-3 | -0.184 | 0.00865 | -0.034 | -21.242
-2.5 | -0.117 | 0.00836 | -0.035 | -13.954
-2 | -0.049 | 0.00647 | -0.036 | -7.523
-1.5 | 0.02 | 0.00646 | -0.036 | 3.065
-1 | 0.089 | 0.00626 | -0.037 | 14.156
-0.5 | 0.157 | 0.00607 | -0.038 | 25.931
0 | 0.228 | 0.00599 | -0.038 | 38.064
0.5 | 0.297 | 0.00523 | -0.039 | 56.791
1 | 0.366 | 0.00531 | -0.04 | 68.989
1.5 | 0.435 | 0.00544 | -0.04 | 80.022
2 | 0.504 | 0.00614 | -0.041 | 82.2
2.5 | 0.573 | 0.00659 | -0.042 | 87.008
3 | 0.641 | 0.0071 | -0.042 | 90.366
3.5 | 0.709 | 0.00764 | -0.043 | 92.859
4 | 0.776 | 0.01 | -0.043 | 77.659
4.5 | 0.842 | 0.01065 | -0.044 | 79.125
5 | 0.907 | 0.01139 | -0.045 | 79.628
5.5 | 0.969 | 0.01212 | -0.045 | 79.944
6 | 1.026 | 0.01308 | -0.046 | 78.467
6.5 | 1.075 | 0.01448 | -0.047 | 74.214
7 | 1.113 | 0.01573 | -0.047 | 70.767
7.5 | 1.133 | 0.01724 | -0.048 | 65.699
8 | 1.079 | 0.0211 | -0.047 | 51.166
8.5 | 0.931 | 0.02775 | -0.045 | 33.563
9 | 0.59 | 0.06874 | -0.021 | 8.578
9.5 | 0.617 | 0.09032 | -0.021 | 6.829
10 | 0.644 | 0.0942 | -0.021 | 6.838
10.5 | 0.672 | 0.10132 | -0.023 | 6.635
11 | 0.7 | 0.10687 | -0.023 | 6.547
11.5 | 0.728 | 0.11363 | -0.025 | 6.405
12 | 0.757 | 0.12331 | -0.027 | 6.14
12.5 | 0.784 | 0.12585 | -0.028 | 6.233
13 | 0.812 | 0.13261 | -0.028 | 6.121
13.5 | 0.839 | 0.13783 | -0.029 | 6.089
14 | 0.868 | 0.14237 | -0.03 | 6.095
14.5 | 0.896 | 0.14815 | -0.031 | 6.051
15 | 0.927 | 0.15344 | -0.033 | 6.041
15.5 | 0.951 | 0.15999 | -0.033 | 5.946
16 | 0.978 | 0.16407 | -0.033 | 5.961
16.5 | 1.005 | 0.17084 | -0.033 | 5.884
17 | 1.032 | 0.17268 | -0.034 | 5.976
17.5 | 1.06 | 0.18162 | -0.035 | 5.836
18 | 1.088 | 0.18666 | -0.036 | 5.829
18.5 | 1.12 | 0.19439 | -0.038 | 5.76
19 | 1.144 | 0.19263 | -0.037 | 5.937
19.5 | 1.17 | 0.19832 | -0.038 | 5.901
20 | 1.197 | 0.20363 | -0.038 | 5.877

## 48. Re 1M Mach 0.50 (2)
BIGFOIL.COM POLAR EXPORT
GA 30-210
GA 30-210 |  |  |  | Cl Max: | 1.2155 | at alpha= | 9.5 | deg
XFOIL ncrit=9 |  |  |  | L/D Max: | 90.1635 | at alpha= | 3.5 | deg
Re: | 1000000 |  |  | Cd Min: | 0.26523 | at alpha= | -20 | deg
Mach: | 0.5 |  |  | Cl=0 at alpha= | -1.7658 | deg
|  |  |  | @ Cl=0.1, Cd= | 0.0061531
|  |  |  | @ Cl=0.4, Cd= | 0.0053875
|  |  |  | @ Cl=0.6, Cd= | 0.006892
alpha (deg) | Cl | Cd | Cm | Cl/Cd
-20 | -0.7767 | 0.26523 | 0.0558 | -2.9284
-19.5 | -0.7552 | 0.25755 | 0.0512 | -2.9322
-19 | -0.7337 | 0.24944 | 0.0465 | -2.9414
-18.5 | -0.7127 | 0.24047 | 0.0411 | -2.9638
-18 | -0.6928 | 0.23202 | 0.036 | -2.9859
-17.5 | -0.672 | 0.22405 | 0.0324 | -2.9993
-17 | -0.6511 | 0.21693 | 0.0286 | -3.0014
-16.5 | -0.6306 | 0.20946 | 0.0246 | -3.0106
-16 | -0.6106 | 0.20177 | 0.0206 | -3.0262
-15.5 | -0.5932 | 0.19249 | 0.0151 | -3.0817
-15 | -0.5763 | 0.18387 | 0.011 | -3.1343
-14.5 | -0.5563 | 0.1769 | 0.0085 | -3.1447
-14 | -0.5379 | 0.16987 | 0.0054 | -3.1665
-13.5 | -0.5211 | 0.16214 | 0.0019 | -3.2139
-13 | -0.5094 | 0.15283 | -0.0034 | -3.3331
-12.5 | -0.4972 | 0.14439 | -0.0073 | -3.4435
-12 | -0.482 | 0.1372 | -0.0088 | -3.5131
-11.5 | -0.4681 | 0.13022 | -0.0112 | -3.5947
-11 | -0.4565 | 0.12273 | -0.0141 | -3.7195
-10.5 | -0.4509 | 0.11338 | -0.0189 | -3.9769
-10 | -0.4451 | 0.10458 | -0.0227 | -4.2561
-9.5 | -0.4404 | 0.09597 | -0.0262 | -4.5889
-8.5 | -0.4485 | 0.07786 | -0.0327 | -5.7603
-8 | -0.4572 | 0.0684 | -0.0375 | -6.6842
-7.5 | -0.4713 | 0.05867 | -0.0434 | -8.0331
-7 | -0.5004 | 0.04612 | -0.0539 | -10.85
-6.5 | -0.4839 | 0.02956 | -0.0709 | -16.3701
-6 | -0.4662 | 0.02089 | -0.0699 | -22.3169
-5.5 | -0.4365 | 0.01608 | -0.0644 | -27.1455
-5 | -0.3874 | 0.01314 | -0.0601 | -29.4825
-4.5 | -0.3316 | 0.01127 | -0.0564 | -29.4232
-4 | -0.2734 | 0.00999 | -0.0533 | -27.3674
-3.5 | -0.2128 | 0.00913 | -0.0507 | -23.3078
-3 | -0.1501 | 0.00855 | -0.0487 | -17.5556
-2.5 | -0.087 | 0.00805 | -0.0471 | -10.8075
-2 | -0.0281 | 0.0072 | -0.0453 | -3.9028
-1.5 | 0.0319 | 0.00658 | -0.0438 | 4.848
-1 | 0.0932 | 0.0062 | -0.0424 | 15.0323
-0.5 | 0.1527 | 0.00579 | -0.0407 | 26.3731
0 | 0.205 | 0.00516 | -0.0374 | 39.7287
0.5 | 0.2634 | 0.00503 | -0.035 | 52.3658
1 | 0.3236 | 0.0051 | -0.0329 | 63.451
1.5 | 0.3924 | 0.00534 | -0.0328 | 73.4831
2 | 0.4692 | 0.00582 | -0.0345 | 80.6186
2.5 | 0.5493 | 0.00647 | -0.0372 | 84.8995
3 | 0.6322 | 0.00716 | -0.0404 | 88.2961
3.5 | 0.7168 | 0.00795 | -0.0438 | 90.1635
4 | 0.7851 | 0.00874 | -0.0438 | 89.8284
4.5 | 0.8314 | 0.00941 | -0.039 | 88.3528
5 | 0.8799 | 0.01008 | -0.0343 | 87.2917
5.5 | 0.9309 | 0.01073 | -0.0298 | 86.7568
6 | 0.9817 | 0.01146 | -0.0251 | 85.6632
6.5 | 1.0311 | 0.01232 | -0.0199 | 83.6932
7 | 1.0779 | 0.01335 | -0.0142 | 80.7416
7.5 | 1.1217 | 0.01453 | -0.008 | 77.1989
8 | 1.1568 | 0.01586 | -0.0002 | 72.9382
8.5 | 1.183 | 0.01768 | 0.0081 | 66.9118
9 | 1.2024 | 0.02028 | 0.0157 | 59.2899
9.5 | 1.2155 | 0.02381 | 0.0222 | 51.05
10 | 1.2126 | 0.02907 | 0.027 | 41.7131
10.5 | 1.194 | 0.0364 | 0.0289 | 32.8022
11 | 1.1659 | 0.04584 | 0.0269 | 25.4341
11.5 | 1.1342 | 0.05716 | 0.0213 | 19.8425
12 | 1.0989 | 0.07011 | 0.0137 | 15.6739
12.5 | 1.0636 | 0.0836 | 0.0059 | 12.7225
13 | 1.0245 | 0.0978 | -0.0023 | 10.4755
13.5 | 0.9893 | 0.11208 | -0.0106 | 8.8267
14 | 0.9555 | 0.12709 | -0.0197 | 7.5183
14.5 | 0.923 | 0.14315 | -0.0296 | 6.4478

## 49. Re 2M Mach 0.00 (1)
BIGFOIL.COM POLAR EXPORT
GA 30-210
GA 30-210 |  |  |  | Cl Max: | 1.316 | at alpha= | 11 | deg
JavaFoil+Calcfoil stall+Eppler ext transition |  |  |  | L/D Max: | 103.159 | at alpha= | 6 | deg
Re: | 2000000 |  |  | Cd Min: | 0.00444 | at alpha= | 1 | deg
Mach: | 0 |  |  | Cl=0 at alpha= | -1.6441 | deg
|  |  |  | @ Cl=0.1, Cd= | 0.0053154
|  |  |  | @ Cl=0.4, Cd= | 0.0049703
|  |  |  | @ Cl=0.6, Cd= | 0.0060705
alpha (deg) | Cl | Cd | Cm | Cl/Cd
-14 | -0.625 | 0.09889 | -0.009 | -6.319
-13.5 | -0.633 | 0.09391 | -0.009 | -6.744
-13 | -0.64 | 0.08869 | -0.009 | -7.213
-12.5 | -0.644 | 0.08324 | -0.009 | -7.734
-12 | -0.645 | 0.07914 | -0.009 | -8.147
-11.5 | -0.643 | 0.07448 | -0.01 | -8.631
-11 | -0.638 | 0.07051 | -0.01 | -9.046
-10.5 | -0.63 | 0.06489 | -0.011 | -9.709
-10 | -0.619 | 0.06114 | -0.011 | -10.127
-9.5 | -0.605 | 0.05683 | -0.013 | -10.651
-9 | -0.707 | 0.0118 | -0.023 | -59.897
-8.5 | -0.689 | 0.01034 | -0.024 | -66.599
-8 | -0.656 | 0.00983 | -0.024 | -66.733
-7.5 | -0.62 | 0.00946 | -0.025 | -65.521
-7 | -0.579 | 0.00909 | -0.026 | -63.665
-6.5 | -0.535 | 0.00875 | -0.026 | -61.107
-6 | -0.488 | 0.00837 | -0.027 | -58.292
-5.5 | -0.438 | 0.0083 | -0.027 | -52.729
-5 | -0.385 | 0.00809 | -0.028 | -47.626
-4.5 | -0.331 | 0.00774 | -0.028 | -42.766
-4 | -0.275 | 0.00755 | -0.029 | -36.48
-3.5 | -0.218 | 0.00736 | -0.029 | -29.629
-3 | -0.16 | 0.00691 | -0.03 | -23.183
-2.5 | -0.101 | 0.00686 | -0.03 | -14.794
-2 | -0.042 | 0.00566 | -0.031 | -7.46
-1.5 | 0.017 | 0.00558 | -0.032 | 3.078
-1 | 0.077 | 0.00537 | -0.032 | 14.296
-0.5 | 0.136 | 0.00523 | -0.033 | 26.073
0 | 0.197 | 0.00516 | -0.033 | 38.303
0.5 | 0.257 | 0.0051 | -0.034 | 50.459
1 | 0.317 | 0.00444 | -0.034 | 71.486
1.5 | 0.377 | 0.00484 | -0.035 | 77.917
2 | 0.437 | 0.00518 | -0.035 | 84.434
2.5 | 0.497 | 0.00546 | -0.036 | 90.971
3 | 0.557 | 0.00583 | -0.037 | 95.48
3.5 | 0.616 | 0.00616 | -0.037 | 99.988
4 | 0.675 | 0.00684 | -0.038 | 98.72
4.5 | 0.733 | 0.00778 | -0.038 | 94.243
5 | 0.791 | 0.00788 | -0.039 | 100.436
5.5 | 0.848 | 0.00862 | -0.039 | 98.412
6 | 0.904 | 0.00876 | -0.04 | 103.159
6.5 | 0.957 | 0.00952 | -0.04 | 100.626
7 | 1.009 | 0.01003 | -0.041 | 100.653
7.5 | 1.058 | 0.01092 | -0.042 | 96.931
8 | 1.105 | 0.01163 | -0.042 | 95.033
8.5 | 1.149 | 0.01233 | -0.043 | 93.23
9 | 1.19 | 0.01316 | -0.043 | 90.46
9.5 | 1.228 | 0.01396 | -0.044 | 87.92
10 | 1.261 | 0.0143 | -0.044 | 88.204
10.5 | 1.291 | 0.01577 | -0.045 | 81.852
11 | 1.316 | 0.01672 | -0.045 | 78.742
11.5 | 1.309 | 0.01831 | -0.045 | 71.473
12 | 1.303 | 0.02051 | -0.045 | 63.545
12.5 | 1.289 | 0.02337 | -0.045 | 55.145
13 | 1.268 | 0.02701 | -0.045 | 46.947
13.5 | 1.237 | 0.03255 | -0.044 | 38.002
14 | 1.202 | 0.03907 | -0.043 | 30.757
14.5 | 1.148 | 0.05197 | -0.042 | 22.1
15 | 1.093 | 0.06896 | -0.039 | 15.842
15.5 | 1.038 | 0.08862 | -0.036 | 11.714
16 | 1.005 | 0.09615 | -0.036 | 10.448

## 50. Re 2M Mach 0.00 (2)
BIGFOIL.COM POLAR EXPORT
GA 30-210
GA 30-210 |  |  |  | Cl Max: | 1.5841 | at alpha= | 17.5 | deg
XFOIL ncrit=9 |  |  |  | L/D Max: | 106.144 | at alpha= | 6.5 | deg
Re: | 2000000 |  |  | Cd Min: | 0.09799 | at alpha= | 20 | deg
Mach: | 0 |  |  | Cl=0 at alpha= | -1.7306 | deg
|  |  |  | @ Cl=0.1, Cd= | 0.005042
|  |  |  | @ Cl=0.4, Cd= | 0.0046609
|  |  |  | @ Cl=0.6, Cd= | 0.0060535
alpha (deg) | Cl | Cd | Cm | Cl/Cd
-14.5 | -1.0699 | 0.04297 | -0.0576 | -24.8988
-14 | -1.1121 | 0.03207 | -0.0637 | -34.6773
-13.5 | -1.1179 | 0.02885 | -0.059 | -38.7487
-13 | -1.1055 | 0.02656 | -0.0545 | -41.6227
-12.5 | -1.0807 | 0.02465 | -0.0511 | -43.8418
-12 | -1.0553 | 0.02247 | -0.0476 | -46.9648
-11.5 | -1.0212 | 0.02103 | -0.0448 | -48.5592
-11 | -0.9902 | 0.01915 | -0.0414 | -51.7076
-10.5 | -0.9569 | 0.01759 | -0.038 | -54.4002
-9.5 | -0.8575 | 0.01472 | -0.0374 | -58.2541
-9 | -0.7969 | 0.01362 | -0.039 | -58.5095
-8.5 | -0.7364 | 0.01186 | -0.0409 | -62.0911
-8 | -0.6722 | 0.01079 | -0.0432 | -62.2984
-7.5 | -0.608 | 0.01013 | -0.0452 | -60.0197
-7 | -0.5551 | 0.00963 | -0.0446 | -57.6428
-6.5 | -0.5044 | 0.00922 | -0.0434 | -54.7072
-6 | -0.4547 | 0.00856 | -0.042 | -53.1192
-5.5 | -0.4024 | 0.00821 | -0.0412 | -49.0134
-5 | -0.3494 | 0.00784 | -0.0405 | -44.5663
-4.5 | -0.2959 | 0.00755 | -0.0398 | -39.1921
-4 | -0.2422 | 0.00726 | -0.0392 | -33.3609
-3.5 | -0.1879 | 0.00701 | -0.0387 | -26.8046
-3 | -0.1338 | 0.00672 | -0.0382 | -19.9107
-2.5 | -0.0804 | 0.00634 | -0.0376 | -12.6814
-2 | -0.0284 | 0.00582 | -0.0369 | -4.8797
-1.5 | 0.0243 | 0.00542 | -0.0362 | 4.4834
-1 | 0.0777 | 0.00516 | -0.0356 | 15.0581
-0.5 | 0.1306 | 0.00488 | -0.035 | 26.7623
0 | 0.1809 | 0.00448 | -0.0338 | 40.3795
0.5 | 0.2295 | 0.0042 | -0.0321 | 54.6429
1 | 0.2808 | 0.00422 | -0.031 | 66.5403
1.5 | 0.3317 | 0.00429 | -0.0296 | 77.3193
2 | 0.3827 | 0.00455 | -0.0284 | 84.1099
2.5 | 0.442 | 0.00493 | -0.0291 | 89.6552
3 | 0.5074 | 0.00538 | -0.0314 | 94.3123
3.5 | 0.5727 | 0.00584 | -0.0336 | 98.0651
4 | 0.6392 | 0.00636 | -0.0362 | 100.5031
4.5 | 0.7058 | 0.00693 | -0.0389 | 101.847
5 | 0.7727 | 0.00744 | -0.0417 | 103.8575
5.5 | 0.8236 | 0.00782 | -0.0409 | 105.3197
6 | 0.8685 | 0.00821 | -0.0387 | 105.7856
6.5 | 0.9139 | 0.00861 | -0.0367 | 106.144
7 | 0.9593 | 0.00907 | -0.0347 | 105.7663
7.5 | 1.0048 | 0.00956 | -0.0328 | 105.1046
8 | 1.0501 | 0.0101 | -0.0309 | 103.9703
8.5 | 1.0953 | 0.01067 | -0.029 | 102.6523
9 | 1.1402 | 0.01125 | -0.0272 | 101.3511
9.5 | 1.1845 | 0.01188 | -0.0252 | 99.7054
10 | 1.2274 | 0.0126 | -0.0232 | 97.4127
10.5 | 1.2711 | 0.01324 | -0.0213 | 96.0045
11 | 1.3123 | 0.01403 | -0.0191 | 93.5353
11.5 | 1.3522 | 0.01485 | -0.0168 | 91.0572
12 | 1.3903 | 0.01573 | -0.0142 | 88.3853
12.5 | 1.4253 | 0.01669 | -0.0113 | 85.3984
13 | 1.4522 | 0.01773 | -0.0069 | 81.9064
13.5 | 1.478 | 0.0188 | -0.0026 | 78.617
14 | 1.4994 | 0.02028 | 0.0016 | 73.9349
14.5 | 1.5211 | 0.02189 | 0.0052 | 69.4884
15 | 1.5426 | 0.02366 | 0.0082 | 65.1986
15.5 | 1.56 | 0.02596 | 0.0109 | 60.0924
16 | 1.5681 | 0.0293 | 0.0133 | 53.5188
16.5 | 1.575 | 0.03307 | 0.0148 | 47.6262
17 | 1.5835 | 0.03697 | 0.0155 | 42.832
17.5 | 1.5841 | 0.042 | 0.0156 | 37.7167
18 | 1.5783 | 0.04813 | 0.0147 | 32.7924
18.5 | 1.5617 | 0.05626 | 0.0124 | 27.7586
19 | 1.5364 | 0.06635 | 0.0085 | 23.156
19.5 | 1.493 | 0.07992 | 0.0025 | 18.6812
20 | 1.4261 | 0.09799 | -0.0059 | 14.5535

## 51. Re 2M Mach 0.10 (1)
BIGFOIL.COM POLAR EXPORT
GA 30-210
GA 30-210 |  |  |  | Cl Max: | 1.314 | at alpha= | 11 | deg
JavaFoil+Calcfoil stall+Eppler ext transition |  |  |  | L/D Max: | 100.96 | at alpha= | 5 | deg
Re: | 2000000 |  |  | Cd Min: | 0.00444 | at alpha= | 1 | deg
Mach: | 0.1 |  |  | Cl=0 at alpha= | -1.6441 | deg
|  |  |  | @ Cl=0.1, Cd= | 0.0053563
|  |  |  | @ Cl=0.4, Cd= | 0.0049655
|  |  |  | @ Cl=0.6, Cd= | 0.0062573
alpha (deg) | Cl | Cd | Cm | Cl/Cd
-13.5 | -0.608 | 0.09353 | -0.009 | -6.498
-13 | -0.617 | 0.0895 | -0.009 | -6.899
-12.5 | -0.624 | 0.08378 | -0.009 | -7.452
-12 | -0.629 | 0.07927 | -0.01 | -7.93
-11.5 | -0.629 | 0.07511 | -0.01 | -8.38
-11 | -0.627 | 0.07137 | -0.01 | -8.784
-10.5 | -0.621 | 0.06599 | -0.01 | -9.413
-10 | -0.611 | 0.06191 | -0.011 | -9.876
-9.5 | -0.599 | 0.05788 | -0.012 | -10.353
-9 | -0.597 | 0.04545 | -0.016 | -13.133
-8.5 | -0.687 | 0.01048 | -0.024 | -65.496
-8 | -0.655 | 0.0099 | -0.025 | -66.173
-7.5 | -0.62 | 0.00954 | -0.025 | -64.958
-7 | -0.58 | 0.0092 | -0.026 | -63.003
-6.5 | -0.536 | 0.00873 | -0.026 | -61.386
-6 | -0.489 | 0.00834 | -0.027 | -58.668
-5.5 | -0.439 | 0.00836 | -0.027 | -52.519
-5 | -0.387 | 0.00804 | -0.028 | -48.129
-4.5 | -0.333 | 0.0078 | -0.028 | -42.663
-4 | -0.277 | 0.00762 | -0.029 | -36.313
-3.5 | -0.219 | 0.00743 | -0.029 | -29.511
-3 | -0.161 | 0.00687 | -0.03 | -23.443
-2.5 | -0.102 | 0.0068 | -0.031 | -14.978
-2 | -0.042 | 0.00568 | -0.031 | -7.472
-1.5 | 0.017 | 0.00555 | -0.032 | 3.11
-1 | 0.077 | 0.00541 | -0.032 | 14.255
-0.5 | 0.137 | 0.00527 | -0.033 | 25.998
0 | 0.198 | 0.00519 | -0.033 | 38.251
0.5 | 0.259 | 0.00508 | -0.034 | 50.965
1 | 0.319 | 0.00444 | -0.035 | 71.865
1.5 | 0.379 | 0.00485 | -0.035 | 78.154
2 | 0.439 | 0.00518 | -0.036 | 84.862
2.5 | 0.499 | 0.00547 | -0.036 | 91.351
3 | 0.559 | 0.00582 | -0.037 | 96.101
3.5 | 0.619 | 0.00646 | -0.037 | 95.848
4 | 0.678 | 0.00691 | -0.038 | 98.089
4.5 | 0.737 | 0.00786 | -0.038 | 93.793
5 | 0.795 | 0.00787 | -0.039 | 100.96
5.5 | 0.852 | 0.0087 | -0.04 | 97.965
6 | 0.908 | 0.00914 | -0.04 | 99.375
6.5 | 0.962 | 0.0096 | -0.041 | 100.182
7 | 1.013 | 0.01014 | -0.041 | 99.957
7.5 | 1.063 | 0.01099 | -0.042 | 96.694
8 | 1.109 | 0.01171 | -0.042 | 94.734
8.5 | 1.153 | 0.01245 | -0.043 | 92.601
9 | 1.193 | 0.01327 | -0.043 | 89.9
9.5 | 1.23 | 0.01369 | -0.044 | 89.832
10 | 1.262 | 0.01512 | -0.045 | 83.492
10.5 | 1.29 | 0.016 | -0.045 | 80.669
11 | 1.314 | 0.01701 | -0.046 | 77.268
11.5 | 1.3 | 0.01887 | -0.045 | 68.902
12 | 1.291 | 0.02138 | -0.045 | 60.391
12.5 | 1.274 | 0.02443 | -0.045 | 52.135
13 | 1.248 | 0.02866 | -0.044 | 43.532
13.5 | 1.207 | 0.036 | -0.044 | 33.515
14 | 1.164 | 0.0442 | -0.043 | 26.343
14.5 | 1.102 | 0.06084 | -0.04 | 18.115
15 | 1.047 | 0.07783 | -0.038 | 13.452
15.5 | 0.994 | 0.09624 | -0.035 | 10.325
16 | 0.957 | 0.10371 | -0.035 | 9.227

## 52. Re 2M Mach 0.10 (2)
BIGFOIL.COM POLAR EXPORT
GA 30-210
GA 30-210 |  |  |  | Cl Max: | 1.5694 | at alpha= | 17 | deg
XFOIL ncrit=9 |  |  |  | L/D Max: | 105.853 | at alpha= | 6.5 | deg
Re: | 2000000 |  |  | Cd Min: | 0.21253 | at alpha= | -18 | deg
Mach: | 0.1 |  |  | Cl=0 at alpha= | -1.7311 | deg
|  |  |  | @ Cl=0.1, Cd= | 0.0050549
|  |  |  | @ Cl=0.4, Cd= | 0.0046709
|  |  |  | @ Cl=0.6, Cd= | 0.0060697
alpha (deg) | Cl | Cd | Cm | Cl/Cd
-18 | -0.6494 | 0.21253 | 0.031 | -3.0556
-17.5 | -0.6358 | 0.20336 | 0.0266 | -3.1265
-17 | -0.6223 | 0.19608 | 0.0231 | -3.1737
-16.5 | -0.6141 | 0.18697 | 0.0194 | -3.2845
-16 | -0.6013 | 0.18049 | 0.0166 | -3.3315
-15.5 | -0.5864 | 0.17508 | 0.0141 | -3.3493
-14 | -1.0302 | 0.04422 | -0.0565 | -23.2972
-13.5 | -1.0578 | 0.034 | -0.0643 | -31.1118
-13 | -1.0694 | 0.03002 | -0.0603 | -35.6229
-12.5 | -1.0601 | 0.02752 | -0.0554 | -38.5211
-12 | -1.0441 | 0.02466 | -0.0512 | -42.3398
-11.5 | -1.0128 | 0.02301 | -0.0481 | -44.0156
-11 | -0.9862 | 0.02065 | -0.0443 | -47.7579
-10.5 | -0.9553 | 0.01876 | -0.0405 | -50.9222
-10 | -0.9237 | 0.01709 | -0.0365 | -54.0492
-9.5 | -0.8621 | 0.01538 | -0.0386 | -56.0533
-9 | -0.8014 | 0.01406 | -0.0401 | -56.9986
-8.5 | -0.7391 | 0.01263 | -0.042 | -58.5194
-8 | -0.676 | 0.01099 | -0.0441 | -61.5105
-7.5 | -0.6117 | 0.01027 | -0.046 | -59.5618
-7 | -0.5586 | 0.00975 | -0.0452 | -57.2923
-6.5 | -0.5077 | 0.0093 | -0.0439 | -54.5914
-6 | -0.4575 | 0.00864 | -0.0426 | -52.9514
-5.5 | -0.4049 | 0.00825 | -0.0416 | -49.0788
-5 | -0.3513 | 0.00791 | -0.0409 | -44.4121
-4.5 | -0.2977 | 0.00757 | -0.0402 | -39.3263
-4 | -0.2437 | 0.00728 | -0.0395 | -33.4753
-3.5 | -0.189 | 0.00702 | -0.039 | -26.9231
-3 | -0.1345 | 0.00674 | -0.0385 | -19.9555
-2.5 | -0.0807 | 0.00638 | -0.0379 | -12.6489
-2 | -0.0285 | 0.00583 | -0.0371 | -4.8885
-1.5 | 0.0245 | 0.00544 | -0.0364 | 4.5037
-1 | 0.0781 | 0.00517 | -0.0358 | 15.1064
-0.5 | 0.1314 | 0.00489 | -0.0352 | 26.8712
0 | 0.1822 | 0.00451 | -0.034 | 40.3991
0.5 | 0.2308 | 0.00422 | -0.0323 | 54.6919
1 | 0.2825 | 0.00423 | -0.0311 | 66.7849
1.5 | 0.3335 | 0.00431 | -0.0298 | 77.3782
2 | 0.3846 | 0.00457 | -0.0285 | 84.1575
2.5 | 0.4441 | 0.00496 | -0.0291 | 89.5363
3 | 0.51 | 0.0054 | -0.0314 | 94.4444
3.5 | 0.5756 | 0.00588 | -0.0336 | 97.8912
4 | 0.6425 | 0.0064 | -0.0362 | 100.3906
4.5 | 0.7096 | 0.00697 | -0.0389 | 101.8077
5 | 0.7771 | 0.00747 | -0.0417 | 104.0295
5.5 | 0.8281 | 0.00787 | -0.0408 | 105.2224
6 | 0.8731 | 0.00826 | -0.0385 | 105.7022
6.5 | 0.9188 | 0.00868 | -0.0364 | 105.8525
7 | 0.9645 | 0.00915 | -0.0344 | 105.4098
7.5 | 1.0102 | 0.00965 | -0.0323 | 104.6839
8 | 1.0558 | 0.0102 | -0.0304 | 103.5098
8.5 | 1.1011 | 0.01079 | -0.0284 | 102.0482
9 | 1.1465 | 0.01138 | -0.0264 | 100.7469
9.5 | 1.1912 | 0.012 | -0.0244 | 99.2667
10 | 1.2344 | 0.01275 | -0.0222 | 96.8157
10.5 | 1.2776 | 0.01345 | -0.0201 | 94.9888
11 | 1.3193 | 0.01423 | -0.0178 | 92.7126
11.5 | 1.3577 | 0.01519 | -0.0151 | 89.3812
12 | 1.3964 | 0.01602 | -0.0124 | 87.166
12.5 | 1.4271 | 0.01716 | -0.0085 | 83.1643
13 | 1.4545 | 0.01812 | -0.004 | 80.2704
13.5 | 1.4785 | 0.0194 | 0.0004 | 76.2113
14 | 1.4987 | 0.02108 | 0.0047 | 71.0958
14.5 | 1.522 | 0.02272 | 0.0079 | 66.9894
15 | 1.5406 | 0.02489 | 0.0109 | 61.8963
15.5 | 1.5537 | 0.02775 | 0.0135 | 55.9892
16 | 1.557 | 0.03179 | 0.0156 | 48.9777
16.5 | 1.566 | 0.03566 | 0.0166 | 43.9148
17 | 1.5694 | 0.04037 | 0.0169 | 38.8754
17.5 | 1.5626 | 0.04661 | 0.0162 | 33.525
18 | 1.5494 | 0.05424 | 0.0142 | 28.5656
18.5 | 1.5213 | 0.0647 | 0.0102 | 23.5131
19 | 1.482 | 0.07758 | 0.0045 | 19.1029
19.5 | 1.4163 | 0.09537 | -0.0039 | 14.8506
20 | 1.3238 | 0.11905 | -0.0159 | 11.1197

## 53. Re 2M Mach 0.25 (1)
BIGFOIL.COM POLAR EXPORT
GA 30-210
GA 30-210 |  |  |  | Cl Max: | 1.26 | at alpha= | 10 | deg
JavaFoil+Calcfoil stall+Eppler ext transition |  |  |  | L/D Max: | 99.943 | at alpha= | 3.5 | deg
Re: | 2000000 |  |  | Cd Min: | 0.00453 | at alpha= | 1 | deg
Mach: | 0.25 |  |  | Cl=0 at alpha= | -1.6452 | deg
|  |  |  | @ Cl=0.1, Cd= | 0.0054092
|  |  |  | @ Cl=0.4, Cd= | 0.0050326
|  |  |  | @ Cl=0.6, Cd= | 0.006118
alpha (deg) | Cl | Cd | Cm | Cl/Cd
-13 | -0.413 | 0.09257 | -0.009 | -4.465
-12.5 | -0.45 | 0.08766 | -0.01 | -5.139
-12 | -0.483 | 0.08128 | -0.01 | -5.94
-11.5 | -0.51 | 0.07738 | -0.01 | -6.588
-11 | -0.531 | 0.07248 | -0.011 | -7.326
-10.5 | -0.546 | 0.06764 | -0.011 | -8.069
-10 | -0.554 | 0.06472 | -0.011 | -8.555
-9.5 | -0.555 | 0.06109 | -0.011 | -9.09
-9 | -0.551 | 0.0566 | -0.011 | -9.728
-8.5 | -0.543 | 0.05074 | -0.014 | -10.699
-8 | -0.643 | 0.01037 | -0.025 | -61.982
-7.5 | -0.615 | 0.00995 | -0.026 | -61.775
-7 | -0.58 | 0.0095 | -0.026 | -61.118
-6.5 | -0.541 | 0.00901 | -0.027 | -60.019
-6 | -0.496 | 0.00858 | -0.027 | -57.779
-5.5 | -0.447 | 0.00851 | -0.028 | -52.553
-5 | -0.395 | 0.00824 | -0.029 | -47.954
-4.5 | -0.34 | 0.00798 | -0.029 | -42.664
-4 | -0.283 | 0.00763 | -0.03 | -37.138
-3.5 | -0.225 | 0.00754 | -0.03 | -29.825
-3 | -0.165 | 0.00693 | -0.031 | -23.853
-2.5 | -0.105 | 0.00717 | -0.031 | -14.603
-2 | -0.044 | 0.00573 | -0.032 | -7.615
-1.5 | 0.018 | 0.00559 | -0.033 | 3.171
-1 | 0.079 | 0.00546 | -0.033 | 14.513
-0.5 | 0.141 | 0.00531 | -0.034 | 26.516
0 | 0.204 | 0.0052 | -0.034 | 39.246
0.5 | 0.266 | 0.00516 | -0.035 | 51.515
1 | 0.328 | 0.00453 | -0.035 | 72.384
1.5 | 0.39 | 0.00499 | -0.036 | 78.102
2 | 0.451 | 0.00525 | -0.037 | 86.012
2.5 | 0.513 | 0.00562 | -0.037 | 91.328
3 | 0.575 | 0.00595 | -0.038 | 96.559
3.5 | 0.636 | 0.00636 | -0.038 | 99.943
4 | 0.696 | 0.00708 | -0.039 | 98.365
4.5 | 0.757 | 0.00805 | -0.039 | 93.984
5 | 0.816 | 0.0085 | -0.04 | 96.019
5.5 | 0.875 | 0.00896 | -0.041 | 97.595
6 | 0.931 | 0.00947 | -0.041 | 98.389
6.5 | 0.985 | 0.00997 | -0.042 | 98.86
7 | 1.037 | 0.01058 | -0.042 | 97.931
7.5 | 1.085 | 0.01155 | -0.043 | 93.955
8 | 1.13 | 0.01229 | -0.044 | 91.894
8.5 | 1.17 | 0.01323 | -0.044 | 88.44
9 | 1.206 | 0.01425 | -0.045 | 84.601
9.5 | 1.236 | 0.01529 | -0.045 | 80.824
10 | 1.26 | 0.01633 | -0.046 | 77.168
10.5 | 1.251 | 0.01807 | -0.045 | 69.222
11 | 1.246 | 0.02029 | -0.045 | 61.411
11.5 | 1.235 | 0.02291 | -0.045 | 53.881
12 | 1.2 | 0.02733 | -0.045 | 43.91
12.5 | 1.125 | 0.03973 | -0.043 | 28.305
13 | 1.027 | 0.06366 | -0.038 | 16.129
13.5 | 0.95 | 0.08335 | -0.034 | 11.392
14 | 0.884 | 0.09535 | -0.032 | 9.272
14.5 | 0.815 | 0.1072 | -0.029 | 7.606
15 | 0.746 | 0.11732 | -0.029 | 6.356

## 54. Re 2M Mach 0.25 (2)
BIGFOIL.COM POLAR EXPORT
GA 30-210
GA 30-210 |  |  |  | Cl Max: | 1.4996 | at alpha= | 14.5 | deg
XFOIL ncrit=9 |  |  |  | L/D Max: | 105.563 | at alpha= | 6 | deg
Re: | 2000000 |  |  | Cd Min: | 0.16797 | at alpha= | 19.5 | deg
Mach: | 0.25 |  |  | Cl=0 at alpha= | -1.7344 | deg
|  |  |  | @ Cl=0.1, Cd= | 0.0051459
|  |  |  | @ Cl=0.4, Cd= | 0.0047184
|  |  |  | @ Cl=0.6, Cd= | 0.0061066
alpha (deg) | Cl | Cd | Cm | Cl/Cd
-14.5 | -0.5603 | 0.16333 | 0.0079 | -3.4305
-14 | -0.5515 | 0.15475 | 0.0045 | -3.5638
-13.5 | -0.5431 | 0.14648 | 0.0014 | -3.7077
-13 | -0.5434 | 0.13673 | -0.0021 | -3.9743
-12.5 | -0.5372 | 0.12876 | -0.0051 | -4.1721
-12 | -0.5233 | 0.12351 | -0.0072 | -4.2369
-11.5 | -0.5428 | 0.10859 | -0.0129 | -4.9986
-11 | -0.5661 | 0.09444 | -0.0195 | -5.9943
-10.5 | -0.7847 | 0.03942 | -0.0604 | -19.9061
-10 | -0.8455 | 0.03019 | -0.0539 | -28.006
-9.5 | -0.8576 | 0.02393 | -0.0468 | -35.8379
-8.5 | -0.758 | 0.01583 | -0.0479 | -47.8838
-8 | -0.6934 | 0.01308 | -0.0499 | -53.0122
-7.5 | -0.6302 | 0.01131 | -0.0509 | -55.7206
-7 | -0.5767 | 0.01059 | -0.0493 | -54.457
-6.5 | -0.5251 | 0.00988 | -0.0474 | -53.1478
-6 | -0.4714 | 0.00934 | -0.0459 | -50.4711
-5.5 | -0.4189 | 0.00855 | -0.0442 | -48.9942
-5 | -0.3633 | 0.00815 | -0.0432 | -44.5767
-4.5 | -0.3079 | 0.00772 | -0.0422 | -39.8834
-4 | -0.2519 | 0.00741 | -0.0413 | -33.9946
-3.5 | -0.1954 | 0.00711 | -0.0406 | -27.4824
-3 | -0.1387 | 0.00686 | -0.04 | -20.2187
-2.5 | -0.0827 | 0.00653 | -0.0393 | -12.6646
-2 | -0.0289 | 0.00595 | -0.0384 | -4.8571
-1.5 | 0.0255 | 0.00553 | -0.0376 | 4.6112
-1 | 0.0809 | 0.00524 | -0.0369 | 15.4389
-0.5 | 0.1357 | 0.00497 | -0.0362 | 27.3038
0 | 0.1889 | 0.00464 | -0.0351 | 40.7112
0.5 | 0.2384 | 0.00431 | -0.0332 | 55.3132
1 | 0.2911 | 0.00431 | -0.0318 | 67.5406
1.5 | 0.3436 | 0.00442 | -0.0304 | 77.7376
2 | 0.3955 | 0.00469 | -0.0289 | 84.3284
2.5 | 0.4558 | 0.00507 | -0.0292 | 89.9014
3 | 0.524 | 0.00554 | -0.0315 | 94.5848
3.5 | 0.5919 | 0.00604 | -0.0337 | 97.9967
4 | 0.6612 | 0.00661 | -0.0363 | 100.0303
4.5 | 0.7308 | 0.00719 | -0.0389 | 101.6412
5 | 0.8011 | 0.0077 | -0.0416 | 104.039
5.5 | 0.8527 | 0.0081 | -0.0401 | 105.2716
6 | 0.8994 | 0.00852 | -0.0375 | 105.5634
6.5 | 0.9467 | 0.00897 | -0.035 | 105.5407
7 | 0.994 | 0.00948 | -0.0325 | 104.8523
7.5 | 1.0412 | 0.01004 | -0.03 | 103.7052
8 | 1.0882 | 0.01067 | -0.0275 | 101.9869
8.5 | 1.1351 | 0.01132 | -0.0249 | 100.2739
9 | 1.1812 | 0.01203 | -0.0222 | 98.1879
9.5 | 1.2258 | 0.01285 | -0.0193 | 95.393
10 | 1.2703 | 0.01366 | -0.0163 | 92.9941
10.5 | 1.3129 | 0.01455 | -0.0131 | 90.2337
11 | 1.3514 | 0.01564 | -0.0093 | 86.4066
11.5 | 1.3862 | 0.01671 | -0.0049 | 82.9563
12 | 1.411 | 0.01801 | 0.001 | 78.3454
12.5 | 1.4374 | 0.01942 | 0.0059 | 74.0165
13 | 1.4551 | 0.02158 | 0.011 | 67.4282
13.5 | 1.4761 | 0.02381 | 0.0149 | 61.995
14 | 1.4915 | 0.02675 | 0.0183 | 55.757
14.5 | 1.4996 | 0.03064 | 0.0207 | 48.9426
15 | 1.4906 | 0.03659 | 0.022 | 40.7379
15.5 | 1.4853 | 0.04285 | 0.0218 | 34.6628
16 | 1.4663 | 0.05134 | 0.0196 | 28.5606
16.5 | 1.4331 | 0.06271 | 0.0149 | 22.8528
17 | 1.3899 | 0.07649 | 0.0081 | 18.171
17.5 | 1.3302 | 0.0933 | -0.0002 | 14.2572
18 | 1.259 | 0.11257 | -0.0101 | 11.1842
18.5 | 1.18 | 0.13472 | -0.0225 | 8.7589
19 | 1.1359 | 0.15206 | -0.0327 | 7.4701
19.5 | 1.1037 | 0.16797 | -0.0425 | 6.5708

## 55. Re 2M Mach 0.50 (1)
BIGFOIL.COM POLAR EXPORT
GA 30-210
GA 30-210 |  |  |  | Cl Max: | 1.198 | at alpha= | 20 | deg
JavaFoil+Calcfoil stall+Eppler ext transition |  |  |  | L/D Max: | 98.309 | at alpha= | 3.5 | deg
Re: | 2000000 |  |  | Cd Min: | 0.00542 | at alpha= | 1.5 | deg
Mach: | 0.5 |  |  | Cl=0 at alpha= | -1.6449 | deg
|  |  |  | @ Cl=0.1, Cd= | 0.0057976
|  |  |  | @ Cl=0.4, Cd= | 0.0056432
|  |  |  | @ Cl=0.6, Cd= | 0.0064126
alpha (deg) | Cl | Cd | Cm | Cl/Cd
-20 | -0.998 | 0.17925 | -0.009 | -5.566
-19.5 | -0.972 | 0.17349 | -0.009 | -5.601
-19 | -0.946 | 0.1675 | -0.009 | -5.645
-18.5 | -0.919 | 0.16352 | -0.01 | -5.622
-18 | -0.893 | 0.16054 | -0.01 | -5.562
-17.5 | -0.869 | 0.15636 | -0.01 | -5.559
-17 | -0.841 | 0.14913 | -0.011 | -5.642
-16.5 | -0.813 | 0.14321 | -0.01 | -5.677
-16 | -0.785 | 0.13632 | -0.01 | -5.762
-15.5 | -0.758 | 0.13228 | -0.011 | -5.734
-15 | -0.731 | 0.13075 | -0.011 | -5.594
-14.5 | -0.704 | 0.12648 | -0.011 | -5.569
-14 | -0.677 | 0.12104 | -0.011 | -5.596
-13.5 | -0.651 | 0.11617 | -0.011 | -5.602
-13 | -0.624 | 0.11163 | -0.012 | -5.589
-12.5 | -0.598 | 0.10653 | -0.012 | -5.614
-12 | -0.569 | 0.09882 | -0.011 | -5.755
-11.5 | -0.541 | 0.09534 | -0.011 | -5.675
-11 | -0.514 | 0.09218 | -0.011 | -5.577
-10.5 | -0.487 | 0.08916 | -0.012 | -5.463
-10 | -0.46 | 0.08545 | -0.012 | -5.383
-9.5 | -0.433 | 0.08136 | -0.012 | -5.32
-9 | -0.405 | 0.07258 | -0.012 | -5.584
-8.5 | -0.378 | 0.06114 | -0.013 | -6.187
-8 | -0.352 | 0.0522 | -0.014 | -6.738
-7.5 | -0.324 | 0.04992 | -0.014 | -6.49
-7 | -0.296 | 0.04751 | -0.014 | -6.234
-6.5 | -0.269 | 0.04536 | -0.013 | -5.919
-6 | -0.324 | 0.04228 | -0.014 | -7.659
-5.5 | -0.36 | 0.03937 | -0.014 | -9.137
-5 | -0.416 | 0.00893 | -0.032 | -46.538
-4.5 | -0.368 | 0.00871 | -0.033 | -42.246
-4 | -0.311 | 0.00832 | -0.033 | -37.41
-3.5 | -0.249 | 0.00807 | -0.034 | -30.852
-3 | -0.184 | 0.00781 | -0.035 | -23.534
-2.5 | -0.117 | 0.00748 | -0.035 | -15.598
-2 | -0.049 | 0.00598 | -0.036 | -8.14
-1.5 | 0.02 | 0.00589 | -0.036 | 3.367
-1 | 0.089 | 0.00583 | -0.037 | 15.191
-0.5 | 0.157 | 0.00563 | -0.038 | 27.978
0 | 0.228 | 0.00545 | -0.038 | 41.858
0.5 | 0.297 | 0.00544 | -0.039 | 54.668
1 | 0.366 | 0.00586 | -0.04 | 62.494
1.5 | 0.435 | 0.00542 | -0.04 | 80.362
2 | 0.504 | 0.00579 | -0.041 | 87.055
2.5 | 0.573 | 0.00623 | -0.042 | 92.04
3 | 0.641 | 0.00669 | -0.042 | 95.943
3.5 | 0.709 | 0.00721 | -0.043 | 98.309
4 | 0.776 | 0.00884 | -0.044 | 87.821
4.5 | 0.842 | 0.00926 | -0.044 | 90.933
5 | 0.907 | 0.00982 | -0.045 | 92.344
5.5 | 0.969 | 0.01046 | -0.045 | 92.606
6 | 1.026 | 0.01132 | -0.046 | 90.637
6.5 | 1.075 | 0.01257 | -0.047 | 85.537
7 | 1.113 | 0.01305 | -0.047 | 85.312
7.5 | 1.133 | 0.01496 | -0.048 | 75.728
8 | 1.094 | 0.01779 | -0.048 | 61.497
8.5 | 0.955 | 0.02174 | -0.047 | 43.91
9 | 0.607 | 0.05855 | -0.033 | 10.359
9.5 | 0.625 | 0.06586 | -0.029 | 9.49
10 | 0.645 | 0.0819 | -0.023 | 7.881
10.5 | 0.673 | 0.089 | -0.023 | 7.557
11 | 0.7 | 0.0945 | -0.024 | 7.41
11.5 | 0.73 | 0.10134 | -0.027 | 7.207
12 | 0.758 | 0.10796 | -0.028 | 7.023
12.5 | 0.786 | 0.11062 | -0.029 | 7.102
13 | 0.813 | 0.11799 | -0.029 | 6.892
13.5 | 0.841 | 0.12012 | -0.03 | 7.003
14 | 0.87 | 0.12577 | -0.032 | 6.92
14.5 | 0.9 | 0.13204 | -0.033 | 6.82
15 | 0.928 | 0.13651 | -0.034 | 6.799
15.5 | 0.953 | 0.13824 | -0.033 | 6.89
16 | 0.98 | 0.14526 | -0.034 | 6.746
16.5 | 1.007 | 0.14819 | -0.034 | 6.795
17 | 1.035 | 0.15452 | -0.035 | 6.696
17.5 | 1.063 | 0.15852 | -0.036 | 6.703
18 | 1.093 | 0.16134 | -0.037 | 6.773
18.5 | 1.122 | 0.1719 | -0.038 | 6.527
19 | 1.145 | 0.17083 | -0.038 | 6.702
19.5 | 1.172 | 0.17651 | -0.038 | 6.637
20 | 1.198 | 0.17894 | -0.039 | 6.697

## 56. Re 2M Mach 0.50 (2)
BIGFOIL.COM POLAR EXPORT
GA 30-210
GA 30-210 |  |  |  | Cl Max: | 1.3005 | at alpha= | 10 | deg
XFOIL ncrit=9 |  |  |  | L/D Max: | 104.896 | at alpha= | 5 | deg
Re: | 2000000 |  |  | Cd Min: | 0.26382 | at alpha= | -20 | deg
Mach: | 0.5 |  |  | Cl=0 at alpha= | -1.757 | deg
|  |  |  | @ Cl=0.1, Cd= | 0.0055285
|  |  |  | @ Cl=0.4, Cd= | 0.0049696
|  |  |  | @ Cl=0.6, Cd= | 0.0062607
alpha (deg) | Cl | Cd | Cm | Cl/Cd
-20 | -0.7791 | 0.26382 | 0.0561 | -2.9531
-19.5 | -0.7586 | 0.25647 | 0.0519 | -2.9579
-19 | -0.7374 | 0.24904 | 0.0474 | -2.961
-18.5 | -0.7161 | 0.24149 | 0.0429 | -2.9653
-18 | -0.6946 | 0.23301 | 0.0383 | -2.981
-17.5 | -0.6744 | 0.22414 | 0.0335 | -3.0088
-17 | -0.6548 | 0.21565 | 0.0289 | -3.0364
-16.5 | -0.6358 | 0.20725 | 0.0246 | -3.0678
-16 | -0.617 | 0.19997 | 0.0213 | -3.0855
-15.5 | -0.5973 | 0.1929 | 0.0177 | -3.0964
-15 | -0.5785 | 0.18537 | 0.0141 | -3.1208
-14.5 | -0.5618 | 0.17621 | 0.0096 | -3.1882
-14 | -0.5471 | 0.16752 | 0.0057 | -3.2659
-13.5 | -0.532 | 0.15934 | 0.0023 | -3.3388
-13 | -0.5183 | 0.15191 | -0.0003 | -3.4119
-12.5 | -0.5037 | 0.14466 | -0.0032 | -3.482
-12 | -0.4886 | 0.13769 | -0.006 | -3.5486
-11.5 | -0.4789 | 0.12909 | -0.0093 | -3.7098
-10 | -0.4703 | 0.1005 | -0.0204 | -4.6796
-9.5 | -0.4729 | 0.0912 | -0.0247 | -5.1853
-9 | -0.4682 | 0.08362 | -0.0283 | -5.5991
-8.5 | -0.4767 | 0.07373 | -0.0335 | -6.4655
-8 | -0.4861 | 0.06417 | -0.0391 | -7.5752
-7.5 | -0.5112 | 0.05181 | -0.0495 | -9.8668
-7 | -0.4909 | 0.03228 | -0.0779 | -15.2076
-6.5 | -0.5042 | 0.02456 | -0.0728 | -20.5293
-6 | -0.4999 | 0.01711 | -0.0661 | -29.2168
-5.5 | -0.4654 | 0.01233 | -0.0602 | -37.7453
-5 | -0.4121 | 0.01009 | -0.056 | -40.8424
-4.5 | -0.351 | 0.00897 | -0.0529 | -39.1304
-4 | -0.2882 | 0.00819 | -0.0503 | -35.1893
-3.5 | -0.223 | 0.00771 | -0.0485 | -28.9235
-3 | -0.158 | 0.00728 | -0.0469 | -21.7033
-2 | -0.0294 | 0.00655 | -0.0444 | -4.4885
-1.5 | 0.0311 | 0.00591 | -0.043 | 5.2623
-1 | 0.093 | 0.00556 | -0.0418 | 16.7266
-0.5 | 0.1552 | 0.00528 | -0.0407 | 29.3939
0 | 0.2165 | 0.00506 | -0.0394 | 42.7866
0.5 | 0.2749 | 0.00486 | -0.0376 | 56.5638
1 | 0.3296 | 0.00472 | -0.0349 | 69.8305
1.5 | 0.3868 | 0.00491 | -0.0326 | 78.778
2 | 0.4444 | 0.00517 | -0.0303 | 85.9574
2.5 | 0.5075 | 0.00556 | -0.0291 | 91.277
3 | 0.5839 | 0.00613 | -0.0309 | 95.2529
3.5 | 0.664 | 0.00678 | -0.0333 | 97.9351
4 | 0.7446 | 0.00749 | -0.0356 | 99.4126
4.5 | 0.8271 | 0.00808 | -0.0379 | 102.3639
5 | 0.9063 | 0.00864 | -0.0391 | 104.8958
5.5 | 0.9575 | 0.00918 | -0.0345 | 104.3028
6 | 1.01 | 0.00977 | -0.0297 | 103.3777
6.5 | 1.063 | 0.01044 | -0.0249 | 101.8199
7 | 1.1155 | 0.01122 | -0.0197 | 99.4207
7.5 | 1.1663 | 0.01214 | -0.0139 | 96.0708
8 | 1.2137 | 0.01323 | -0.0075 | 91.7385
8.5 | 1.2528 | 0.01451 | 0.0004 | 86.3405
9 | 1.2827 | 0.01611 | 0.0094 | 79.6214
9.5 | 1.2994 | 0.01885 | 0.0182 | 68.9337
10 | 1.3005 | 0.02321 | 0.0256 | 56.0319
10.5 | 1.2852 | 0.02963 | 0.0298 | 43.375
11 | 1.2528 | 0.03857 | 0.0298 | 32.4812
11.5 | 1.2152 | 0.04956 | 0.0255 | 24.5198
12 | 1.1776 | 0.0621 | 0.0185 | 18.963
12.5 | 1.14 | 0.07533 | 0.0111 | 15.1334
13 | 1.104 | 0.08832 | 0.0044 | 12.5
13.5 | 1.0685 | 0.10137 | -0.0025 | 10.5406
14 | 1.0367 | 0.11447 | -0.0097 | 9.0565
14.5 | 1.0094 | 0.12775 | -0.0174 | 7.9014
15 | 0.9865 | 0.14126 | -0.0256 | 6.9836

## 57. Re 3M Mach 0.00 (1)
BIGFOIL.COM POLAR EXPORT
GA 30-210
GA 30-210 |  |  |  | Cl Max: | 1.337 | at alpha= | 11.5 | deg
JavaFoil+Calcfoil stall+Eppler ext transition |  |  |  | L/D Max: | 111.653 | at alpha= | 6 | deg
Re: | 3000000 |  |  | Cd Min: | 0.00498 | at alpha= | 0 | deg
Mach: | 0 |  |  | Cl=0 at alpha= | -1.6441 | deg
|  |  |  | @ Cl=0.1, Cd= | 0.0052393
|  |  |  | @ Cl=0.4, Cd= | 0.0053643
|  |  |  | @ Cl=0.6, Cd= | 0.0059397
alpha (deg) | Cl | Cd | Cm | Cl/Cd
-14.5 | -0.617 | 0.09902 | -0.009 | -6.231
-14 | -0.628 | 0.09348 | -0.01 | -6.714
-13.5 | -0.636 | 0.08859 | -0.01 | -7.184
-13 | -0.642 | 0.08535 | -0.01 | -7.522
-12.5 | -0.647 | 0.07983 | -0.01 | -8.099
-12 | -0.649 | 0.07449 | -0.011 | -8.712
-11.5 | -0.646 | 0.07175 | -0.011 | -9.003
-11 | -0.641 | 0.06727 | -0.012 | -9.536
-10.5 | -0.648 | 0.05319 | -0.015 | -12.192
-10 | -0.637 | 0.0498 | -0.015 | -12.793
-9.5 | -0.74 | 0.01109 | -0.023 | -66.772
-9 | -0.717 | 0.0102 | -0.023 | -70.317
-8.5 | -0.689 | 0.00967 | -0.024 | -71.227
-8 | -0.656 | 0.00917 | -0.024 | -71.566
-7.5 | -0.62 | 0.00886 | -0.025 | -69.901
-7 | -0.579 | 0.00866 | -0.026 | -66.837
-6.5 | -0.535 | 0.00834 | -0.026 | -64.111
-6 | -0.488 | 0.00772 | -0.027 | -63.19
-5.5 | -0.438 | 0.00776 | -0.027 | -56.39
-5 | -0.385 | 0.00758 | -0.028 | -50.867
-4.5 | -0.331 | 0.00728 | -0.028 | -45.507
-4 | -0.275 | 0.00713 | -0.029 | -38.621
-3.5 | -0.218 | 0.00695 | -0.029 | -31.41
-3 | -0.16 | 0.00651 | -0.03 | -24.604
-2.5 | -0.101 | 0.00646 | -0.03 | -15.712
-2 | -0.042 | 0.00554 | -0.031 | -7.629
-1.5 | 0.017 | 0.00536 | -0.032 | 3.208
-1 | 0.077 | 0.00529 | -0.032 | 14.522
-0.5 | 0.136 | 0.00516 | -0.033 | 26.464
0 | 0.197 | 0.00498 | -0.033 | 39.671
0.5 | 0.257 | 0.00517 | -0.034 | 49.757
1 | 0.317 | 0.00538 | -0.034 | 59.038
1.5 | 0.377 | 0.00551 | -0.035 | 68.468
2 | 0.437 | 0.00513 | -0.035 | 85.242
2.5 | 0.497 | 0.00538 | -0.036 | 92.443
3 | 0.557 | 0.00567 | -0.037 | 98.203
3.5 | 0.616 | 0.00604 | -0.037 | 101.927
4 | 0.675 | 0.00685 | -0.038 | 98.543
4.5 | 0.733 | 0.00758 | -0.038 | 96.766
5 | 0.791 | 0.00748 | -0.039 | 105.789
5.5 | 0.848 | 0.00797 | -0.039 | 106.436
6 | 0.904 | 0.0081 | -0.04 | 111.653
6.5 | 0.957 | 0.00879 | -0.04 | 108.962
7 | 1.009 | 0.00926 | -0.041 | 108.921
7.5 | 1.058 | 0.01006 | -0.042 | 105.227
8 | 1.105 | 0.01073 | -0.042 | 103.027
8.5 | 1.149 | 0.01138 | -0.043 | 100.977
9 | 1.19 | 0.01216 | -0.043 | 97.849
9.5 | 1.228 | 0.01291 | -0.044 | 95.11
10 | 1.261 | 0.01324 | -0.044 | 95.283
10.5 | 1.291 | 0.0146 | -0.045 | 88.404
11 | 1.316 | 0.01544 | -0.045 | 85.241
11.5 | 1.337 | 0.01631 | -0.046 | 82.011
12 | 1.316 | 0.01814 | -0.045 | 72.547
12.5 | 1.302 | 0.02048 | -0.045 | 63.562
13 | 1.282 | 0.02335 | -0.045 | 54.913
13.5 | 1.256 | 0.02713 | -0.045 | 46.292
14 | 1.227 | 0.03114 | -0.045 | 39.388
14.5 | 1.185 | 0.0383 | -0.044 | 30.932
15 | 1.131 | 0.05059 | -0.043 | 22.349
15.5 | 1.065 | 0.07112 | -0.04 | 14.98
16 | 1.026 | 0.08024 | -0.039 | 12.792
16.5 | 0.983 | 0.09253 | -0.038 | 10.622

## 58. Re 3M Mach 0.00 (2)
BIGFOIL.COM POLAR EXPORT
GA 30-210
GA 30-210 |  |  |  | Cl Max: | 1.6583 | at alpha= | 18 | deg
XFOIL ncrit=9 |  |  |  | L/D Max: | 115.677 | at alpha= | 6.5 | deg
Re: | 3000000 |  |  | Cd Min: | 0.20859 | at alpha= | -18 | deg
Mach: | 0 |  |  | Cl=0 at alpha= | -1.7298 | deg
|  |  |  | @ Cl=0.1, Cd= | 0.004916
|  |  |  | @ Cl=0.4, Cd= | 0.004645
|  |  |  | @ Cl=0.6, Cd= | 0.0058252
alpha (deg) | Cl | Cd | Cm | Cl/Cd
-18 | -0.6603 | 0.20859 | 0.032 | -3.1655
-17.5 | -0.6444 | 0.20312 | 0.0289 | -3.1725
-17 | -0.6297 | 0.19674 | 0.0256 | -3.2007
-15.5 | -1.233 | 0.03388 | -0.0647 | -36.3932
-15 | -1.2166 | 0.03105 | -0.0645 | -39.182
-14.5 | -1.2178 | 0.02773 | -0.061 | -43.9163
-14 | -1.2168 | 0.02488 | -0.0551 | -48.9068
-13.5 | -1.1879 | 0.02334 | -0.0521 | -50.8955
-13 | -1.1563 | 0.02184 | -0.0492 | -52.9441
-12.5 | -1.1205 | 0.02059 | -0.0467 | -54.4196
-12 | -1.0858 | 0.01913 | -0.0439 | -56.759
-11.5 | -1.0621 | 0.01651 | -0.0394 | -64.3307
-11 | -1.0308 | 0.01479 | -0.0355 | -69.6957
-10.5 | -0.9758 | 0.01343 | -0.0363 | -72.6582
-10 | -0.9141 | 0.01241 | -0.0382 | -73.6583
-9.5 | -0.8557 | 0.01156 | -0.0392 | -74.0225
-9 | -0.7895 | 0.01078 | -0.0418 | -73.2375
-8.5 | -0.7224 | 0.01007 | -0.0446 | -71.7378
-8 | -0.6655 | 0.00959 | -0.0449 | -69.3952
-7.5 | -0.6158 | 0.00913 | -0.0436 | -67.448
-7 | -0.5665 | 0.00853 | -0.0422 | -66.4127
-6.5 | -0.5144 | 0.00816 | -0.0413 | -63.0392
-5 | -0.3545 | 0.0072 | -0.0394 | -49.2361
-4.5 | -0.3003 | 0.00694 | -0.0389 | -43.2709
-4 | -0.2458 | 0.00671 | -0.0385 | -36.6319
-3.5 | -0.1911 | 0.00648 | -0.0381 | -29.4907
-3 | -0.1362 | 0.00627 | -0.0377 | -21.7225
-2.5 | -0.0817 | 0.00602 | -0.0373 | -13.5714
-2 | -0.0287 | 0.0056 | -0.0367 | -5.125
-1.5 | 0.0244 | 0.00524 | -0.0361 | 4.6565
-1 | 0.078 | 0.00499 | -0.0356 | 15.6313
-0.5 | 0.1315 | 0.00481 | -0.035 | 27.3389
0 | 0.1838 | 0.00462 | -0.0343 | 39.7835
0.5 | 0.2354 | 0.0045 | -0.0334 | 52.3111
1 | 0.2847 | 0.0043 | -0.032 | 66.2093
1.5 | 0.3348 | 0.00444 | -0.0307 | 75.4054
2 | 0.3855 | 0.00459 | -0.0295 | 83.9869
2.5 | 0.4356 | 0.00478 | -0.0281 | 91.1297
3 | 0.4884 | 0.00507 | -0.0274 | 96.3314
3.5 | 0.5529 | 0.00547 | -0.0294 | 101.0786
4 | 0.6192 | 0.00597 | -0.032 | 103.7186
4.5 | 0.6836 | 0.00645 | -0.0341 | 105.9845
5 | 0.7485 | 0.00687 | -0.0363 | 108.952
5.5 | 0.8147 | 0.00722 | -0.0388 | 112.8393
6 | 0.8782 | 0.0076 | -0.0408 | 115.5526
6.5 | 0.9231 | 0.00798 | -0.0386 | 115.6767
7 | 0.9684 | 0.00839 | -0.0365 | 115.4231
7.5 | 1.0138 | 0.00885 | -0.0345 | 114.5537
8 | 1.0592 | 0.00935 | -0.0326 | 113.2834
8.5 | 1.1051 | 0.00984 | -0.0308 | 112.3069
9 | 1.1507 | 0.01039 | -0.0291 | 110.7507
9.5 | 1.1955 | 0.01098 | -0.0272 | 108.8798
10 | 1.2408 | 0.01153 | -0.0255 | 107.6149
10.5 | 1.2845 | 0.01217 | -0.0236 | 105.5464
11 | 1.327 | 0.01288 | -0.0215 | 103.028
11.5 | 1.3692 | 0.01357 | -0.0195 | 100.899
12 | 1.4081 | 0.01444 | -0.017 | 97.5139
12.5 | 1.4475 | 0.01518 | -0.0147 | 95.3557
13 | 1.482 | 0.01616 | -0.0116 | 91.7079
13.5 | 1.51 | 0.01708 | -0.0073 | 88.4075
14 | 1.5364 | 0.0181 | -0.0032 | 84.884
14.5 | 1.5616 | 0.01936 | 0.0005 | 80.6612
15 | 1.5829 | 0.02106 | 0.0041 | 75.1614
15.5 | 1.6071 | 0.02274 | 0.0067 | 70.6728
16 | 1.6269 | 0.02491 | 0.0091 | 65.3111
16.5 | 1.6423 | 0.02762 | 0.0112 | 59.4605
17 | 1.6527 | 0.03095 | 0.0128 | 53.399
17.5 | 1.6534 | 0.03546 | 0.014 | 46.6272
18 | 1.6583 | 0.03983 | 0.0144 | 41.6344
18.5 | 1.6524 | 0.04573 | 0.014 | 36.1338
19 | 1.6413 | 0.05284 | 0.0124 | 31.0617
19.5 | 1.6218 | 0.06165 | 0.0094 | 26.3066
20 | 1.5863 | 0.07344 | 0.0046 | 21.5999

## 59. Re 3M Mach 0.10 (1)
BIGFOIL.COM POLAR EXPORT
GA 30-210
GA 30-210 |  |  |  | Cl Max: | 1.333 | at alpha= | 11.5 | deg
JavaFoil+Calcfoil stall+Eppler ext transition |  |  |  | L/D Max: | 109.119 | at alpha= | 6.5 | deg
Re: | 3000000 |  |  | Cd Min: | 0.00501 | at alpha= | 0 | deg
Mach: | 0.1 |  |  | Cl=0 at alpha= | -1.6441 | deg
|  |  |  | @ Cl=0.1, Cd= | 0.0052002
|  |  |  | @ Cl=0.4, Cd= | 0.005381
|  |  |  | @ Cl=0.6, Cd= | 0.0061305
alpha (deg) | Cl | Cd | Cm | Cl/Cd
-14 | -0.598 | 0.09472 | -0.01 | -6.318
-13.5 | -0.611 | 0.08952 | -0.01 | -6.82
-13 | -0.619 | 0.08593 | -0.01 | -7.209
-12.5 | -0.628 | 0.07932 | -0.011 | -7.912
-12 | -0.632 | 0.07486 | -0.011 | -8.447
-11.5 | -0.632 | 0.07243 | -0.011 | -8.727
-11 | -0.63 | 0.06803 | -0.011 | -9.262
-10.5 | -0.627 | 0.06112 | -0.013 | -10.263
-10 | -0.619 | 0.05682 | -0.014 | -10.893
-9.5 | -0.699 | 0.01551 | -0.022 | -45.107
-9 | -0.713 | 0.01037 | -0.024 | -68.781
-8.5 | -0.687 | 0.00975 | -0.024 | -70.457
-8 | -0.655 | 0.00925 | -0.025 | -70.87
-7.5 | -0.62 | 0.00885 | -0.025 | -69.987
-7 | -0.58 | 0.00877 | -0.026 | -66.11
-6.5 | -0.536 | 0.00842 | -0.026 | -63.641
-6 | -0.489 | 0.00779 | -0.027 | -62.771
-5.5 | -0.439 | 0.00786 | -0.027 | -55.918
-5 | -0.387 | 0.00756 | -0.028 | -51.184
-4.5 | -0.333 | 0.00736 | -0.028 | -45.17
-4 | -0.277 | 0.00719 | -0.029 | -38.447
-3.5 | -0.219 | 0.00701 | -0.029 | -31.296
-3 | -0.161 | 0.00646 | -0.03 | -24.918
-2.5 | -0.102 | 0.00651 | -0.031 | -15.667
-2 | -0.042 | 0.00551 | -0.031 | -7.712
-1.5 | 0.017 | 0.0054 | -0.032 | 3.2
-1 | 0.077 | 0.00525 | -0.032 | 14.691
-0.5 | 0.137 | 0.00512 | -0.033 | 26.757
0 | 0.198 | 0.00501 | -0.033 | 39.606
0.5 | 0.259 | 0.00522 | -0.034 | 49.617
1 | 0.319 | 0.00535 | -0.035 | 59.601
1.5 | 0.379 | 0.0055 | -0.035 | 69.002
2 | 0.439 | 0.00516 | -0.036 | 85.073
2.5 | 0.499 | 0.00541 | -0.036 | 92.354
3 | 0.559 | 0.0057 | -0.037 | 98.097
3.5 | 0.619 | 0.00633 | -0.037 | 97.794
4 | 0.678 | 0.0069 | -0.038 | 98.303
4.5 | 0.737 | 0.00757 | -0.038 | 97.393
5 | 0.795 | 0.00749 | -0.039 | 106.203
5.5 | 0.852 | 0.00805 | -0.04 | 105.953
6 | 0.908 | 0.00845 | -0.04 | 107.54
6.5 | 0.962 | 0.00881 | -0.041 | 109.119
7 | 1.013 | 0.00937 | -0.041 | 108.16
7.5 | 1.063 | 0.01017 | -0.042 | 104.505
8 | 1.109 | 0.01082 | -0.042 | 102.515
8.5 | 1.153 | 0.01151 | -0.043 | 100.151
9 | 1.193 | 0.01226 | -0.043 | 97.318
9.5 | 1.23 | 0.01265 | -0.044 | 97.218
10 | 1.262 | 0.01396 | -0.045 | 90.391
10.5 | 1.29 | 0.0148 | -0.045 | 87.176
11 | 1.314 | 0.01569 | -0.046 | 83.748
11.5 | 1.333 | 0.01659 | -0.046 | 80.37
12 | 1.305 | 0.0188 | -0.045 | 69.417
12.5 | 1.287 | 0.02135 | -0.045 | 60.254
13 | 1.263 | 0.02455 | -0.045 | 51.435
13.5 | 1.231 | 0.029 | -0.045 | 42.441
14 | 1.194 | 0.03408 | -0.044 | 35.038
14.5 | 1.144 | 0.04324 | -0.043 | 26.457
15 | 1.08 | 0.05959 | -0.041 | 18.119
15.5 | 1.016 | 0.08024 | -0.038 | 12.661
16 | 0.975 | 0.08865 | -0.038 | 11.001
16.5 | 0.927 | 0.10289 | -0.036 | 9.012

## 60. Re 3M Mach 0.10 (2)
BIGFOIL.COM POLAR EXPORT
GA 30-210
GA 30-210 |  |  |  | Cl Max: | 1.6418 | at alpha= | 17.5 | deg
XFOIL ncrit=9 |  |  |  | L/D Max: | 115.604 | at alpha= | 6.5 | deg
Re: | 3000000 |  |  | Cd Min: | 0.2092 | at alpha= | -18 | deg
Mach: | 0.1 |  |  | Cl=0 at alpha= | -1.7303 | deg
|  |  |  | @ Cl=0.1, Cd= | 0.0049281
|  |  |  | @ Cl=0.4, Cd= | 0.0046568
|  |  |  | @ Cl=0.6, Cd= | 0.0058245
alpha (deg) | Cl | Cd | Cm | Cl/Cd
-18 | -0.6613 | 0.2092 | 0.0322 | -3.1611
-17.5 | -0.6451 | 0.20375 | 0.0291 | -3.1661
-17 | -0.6302 | 0.19737 | 0.0258 | -3.193
-15 | -1.1169 | 0.04746 | -0.0529 | -23.5335
-14.5 | -1.1585 | 0.03348 | -0.0652 | -34.6027
-14 | -1.186 | 0.02793 | -0.0614 | -42.4633
-13.5 | -1.1728 | 0.02577 | -0.0566 | -45.5103
-13 | -1.1488 | 0.02371 | -0.053 | -48.4521
-12.5 | -1.1175 | 0.02207 | -0.0499 | -50.6343
-12 | -1.086 | 0.02027 | -0.0467 | -53.5767
-11.5 | -1.0532 | 0.01856 | -0.0433 | -56.7457
-11 | -1.0308 | 0.01582 | -0.0383 | -65.158
-10.5 | -0.9821 | 0.01409 | -0.0377 | -69.7019
-10 | -0.9204 | 0.01287 | -0.0394 | -71.5152
-9.5 | -0.8615 | 0.01191 | -0.0403 | -72.3342
-9 | -0.7948 | 0.01104 | -0.0429 | -71.9928
-8.5 | -0.7271 | 0.01026 | -0.0455 | -70.8674
-8 | -0.67 | 0.00971 | -0.0457 | -69.001
-7.5 | -0.6194 | 0.00932 | -0.0444 | -66.4592
-7 | -0.5702 | 0.00862 | -0.0428 | -66.1485
-6.5 | -0.5179 | 0.00823 | -0.0419 | -62.9283
-6 | -0.4646 | 0.0079 | -0.0411 | -58.8101
-5.5 | -0.4105 | 0.00759 | -0.0405 | -54.0843
-5 | -0.3567 | 0.00723 | -0.0398 | -49.3361
-4.5 | -0.3021 | 0.00697 | -0.0392 | -43.3429
-4 | -0.2472 | 0.00673 | -0.0388 | -36.7311
-3.5 | -0.1922 | 0.0065 | -0.0384 | -29.5692
-3 | -0.137 | 0.00628 | -0.038 | -21.8153
-2.5 | -0.0821 | 0.00604 | -0.0375 | -13.5927
-2 | -0.0288 | 0.00561 | -0.0369 | -5.1337
-1.5 | 0.0246 | 0.00525 | -0.0363 | 4.6857
-1 | 0.0785 | 0.005 | -0.0358 | 15.7
-0.5 | 0.1323 | 0.00482 | -0.0352 | 27.4481
0 | 0.1848 | 0.00462 | -0.0344 | 40
0.5 | 0.2368 | 0.00452 | -0.0335 | 52.3894
1 | 0.2863 | 0.00432 | -0.0321 | 66.2731
1.5 | 0.3366 | 0.00445 | -0.0308 | 75.6404
2 | 0.3876 | 0.00461 | -0.0296 | 84.0781
2.5 | 0.4379 | 0.0048 | -0.0282 | 91.2292
3 | 0.491 | 0.00508 | -0.0274 | 96.6535
3.5 | 0.5557 | 0.0055 | -0.0294 | 101.0364
4 | 0.6226 | 0.00599 | -0.032 | 103.9399
4.5 | 0.6876 | 0.00647 | -0.0341 | 106.2751
5 | 0.7528 | 0.00689 | -0.0363 | 109.2598
5.5 | 0.8195 | 0.00725 | -0.0388 | 113.0345
6 | 0.8831 | 0.00764 | -0.0406 | 115.589
6.5 | 0.9283 | 0.00803 | -0.0384 | 115.604
7 | 0.9737 | 0.00846 | -0.0362 | 115.0946
7.5 | 1.0194 | 0.00893 | -0.0341 | 114.1545
8 | 1.0651 | 0.00944 | -0.0321 | 112.8284
8.5 | 1.1115 | 0.00994 | -0.0303 | 111.8209
9 | 1.1576 | 0.01048 | -0.0284 | 110.458
9.5 | 1.2027 | 0.01109 | -0.0265 | 108.4491
10 | 1.2478 | 0.01169 | -0.0245 | 106.7408
10.5 | 1.2921 | 0.01232 | -0.0225 | 104.8782
11 | 1.3342 | 0.0131 | -0.0202 | 101.8473
11.5 | 1.3765 | 0.0138 | -0.018 | 99.7464
12 | 1.4159 | 0.01466 | -0.0154 | 96.5825
12.5 | 1.454 | 0.01551 | -0.0126 | 93.746
13 | 1.4852 | 0.01657 | -0.0088 | 89.6319
13.5 | 1.5128 | 0.01748 | -0.0043 | 86.5446
14 | 1.5383 | 0.0187 | -0.0001 | 82.262
14.5 | 1.5612 | 0.02026 | 0.0038 | 77.0582
15 | 1.5856 | 0.02192 | 0.0068 | 72.3358
15.5 | 1.6074 | 0.02394 | 0.0095 | 67.1429
16 | 1.6242 | 0.02654 | 0.0118 | 61.1982
16.5 | 1.6337 | 0.02997 | 0.0139 | 54.5112
17 | 1.6375 | 0.03418 | 0.0152 | 47.9081
17.5 | 1.6418 | 0.03863 | 0.0158 | 42.5006
18 | 1.6411 | 0.04396 | 0.0156 | 37.3317
18.5 | 1.6268 | 0.05142 | 0.0141 | 31.6375
19 | 1.607 | 0.06025 | 0.0113 | 26.6722
19.5 | 1.5742 | 0.07165 | 0.0066 | 21.9707
20 | 1.518 | 0.08725 | -0.0006 | 17.3983

## 61. Re 3M Mach 0.25 (1)
BIGFOIL.COM POLAR EXPORT
GA 30-210
GA 30-210 |  |  |  | Cl Max: | 1.278 | at alpha= | 10.5 | deg
JavaFoil+Calcfoil stall+Eppler ext transition |  |  |  | L/D Max: | 107.102 | at alpha= | 6.5 | deg
Re: | 3000000 |  |  | Cd Min: | 0.00503 | at alpha= | 0 | deg
Mach: | 0.25 |  |  | Cl=0 at alpha= | -1.6452 | deg
|  |  |  | @ Cl=0.1, Cd= | 0.0052956
|  |  |  | @ Cl=0.4, Cd= | 0.0055143
|  |  |  | @ Cl=0.6, Cd= | 0.0059839
alpha (deg) | Cl | Cd | Cm | Cl/Cd
-13.5 | -0.373 | 0.09343 | -0.01 | -3.989
-13 | -0.414 | 0.08968 | -0.01 | -4.615
-12.5 | -0.451 | 0.08447 | -0.01 | -5.341
-12 | -0.484 | 0.07885 | -0.011 | -6.14
-11.5 | -0.511 | 0.07505 | -0.011 | -6.81
-11 | -0.533 | 0.06921 | -0.012 | -7.705
-10.5 | -0.549 | 0.06449 | -0.012 | -8.507
-10 | -0.556 | 0.06201 | -0.012 | -8.965
-9.5 | -0.558 | 0.05784 | -0.013 | -9.646
-9 | -0.555 | 0.05275 | -0.014 | -10.528
-8.5 | -0.664 | 0.01026 | -0.025 | -64.741
-8 | -0.643 | 0.00961 | -0.025 | -66.908
-7.5 | -0.615 | 0.00926 | -0.026 | -66.397
-7 | -0.581 | 0.00903 | -0.026 | -64.275
-6.5 | -0.541 | 0.0087 | -0.027 | -62.182
-6 | -0.496 | 0.00799 | -0.027 | -62.072
-5.5 | -0.447 | 0.00804 | -0.028 | -55.636
-5 | -0.395 | 0.00772 | -0.029 | -51.176
-4.5 | -0.34 | 0.00749 | -0.029 | -45.443
-4 | -0.283 | 0.00719 | -0.03 | -39.423
-3.5 | -0.225 | 0.00712 | -0.03 | -31.583
-3 | -0.165 | 0.00661 | -0.031 | -25
-2.5 | -0.105 | 0.0067 | -0.031 | -15.616
-2 | -0.044 | 0.00562 | -0.032 | -7.759
-1.5 | 0.018 | 0.0054 | -0.033 | 3.286
-1 | 0.079 | 0.00536 | -0.033 | 14.791
-0.5 | 0.141 | 0.00517 | -0.034 | 27.24
0 | 0.204 | 0.00503 | -0.034 | 40.577
0.5 | 0.266 | 0.00527 | -0.035 | 50.503
1 | 0.328 | 0.00546 | -0.035 | 60.06
1.5 | 0.39 | 0.00557 | -0.036 | 69.977
2 | 0.451 | 0.00523 | -0.037 | 86.324
2.5 | 0.513 | 0.00552 | -0.037 | 92.957
3 | 0.575 | 0.00582 | -0.038 | 98.717
3.5 | 0.636 | 0.00622 | -0.038 | 102.15
4 | 0.696 | 0.00744 | -0.039 | 93.593
4.5 | 0.757 | 0.00778 | -0.04 | 97.265
5 | 0.816 | 0.0081 | -0.04 | 100.719
5.5 | 0.875 | 0.00827 | -0.041 | 105.81
6 | 0.931 | 0.00872 | -0.041 | 106.793
6.5 | 0.985 | 0.0092 | -0.042 | 107.102
7 | 1.037 | 0.00977 | -0.042 | 106.08
7.5 | 1.085 | 0.01064 | -0.043 | 101.943
8 | 1.13 | 0.01135 | -0.044 | 99.529
8.5 | 1.17 | 0.01223 | -0.044 | 95.682
9 | 1.206 | 0.01318 | -0.045 | 91.488
9.5 | 1.236 | 0.01413 | -0.045 | 87.458
10 | 1.26 | 0.01506 | -0.046 | 83.662
10.5 | 1.278 | 0.01623 | -0.046 | 78.73
11 | 1.257 | 0.01811 | -0.046 | 69.432
11.5 | 1.247 | 0.0202 | -0.046 | 61.739
12 | 1.214 | 0.02356 | -0.045 | 51.535
12.5 | 1.157 | 0.03023 | -0.045 | 38.274
13 | 1.074 | 0.04388 | -0.042 | 24.477
13.5 | 0.977 | 0.06691 | -0.038 | 14.603
14 | 0.903 | 0.08137 | -0.036 | 11.091
14.5 | 0.825 | 0.09681 | -0.033 | 8.526
15 | 0.749 | 0.11065 | -0.031 | 6.772
15.5 | 0.672 | 0.12332 | -0.029 | 5.446

## 62. Re 3M Mach 0.25 (2)
BIGFOIL.COM POLAR EXPORT
GA 30-210
GA 30-210 |  |  |  | Cl Max: | 1.5715 | at alpha= | 15 | deg
XFOIL ncrit=9 |  |  |  | L/D Max: | 115.482 | at alpha= | 6 | deg
Re: | 3000000 |  |  | Cd Min: | 0.16959 | at alpha= | 20 | deg
Mach: | 0.25 |  |  | Cl=0 at alpha= | -1.7341 | deg
|  |  |  | @ Cl=0.1, Cd= | 0.0049888
|  |  |  | @ Cl=0.4, Cd= | 0.0047043
|  |  |  | @ Cl=0.6, Cd= | 0.0058459
alpha (deg) | Cl | Cd | Cm | Cl/Cd
-12.5 | -0.7925 | 0.07653 | -0.0315 | -10.3554
-12 | -0.8356 | 0.06066 | -0.0413 | -13.7751
-11.5 | -0.8812 | 0.0387 | -0.0624 | -22.77
-11 | -0.9383 | 0.03025 | -0.0585 | -31.0182
-10.5 | -0.9505 | 0.02423 | -0.0523 | -39.2282
-9.5 | -0.8864 | 0.01542 | -0.0478 | -57.4838
-9 | -0.8209 | 0.01355 | -0.0493 | -60.583
-8.5 | -0.7498 | 0.0119 | -0.0517 | -63.0084
-8 | -0.6922 | 0.01082 | -0.0511 | -63.9741
-7.5 | -0.6419 | 0.01005 | -0.0487 | -63.8706
-7 | -0.5884 | 0.00954 | -0.047 | -61.6771
-6.5 | -0.5366 | 0.00866 | -0.0452 | -61.963
-6 | -0.4811 | 0.00821 | -0.044 | -58.5993
-5.5 | -0.425 | 0.00782 | -0.043 | -54.3478
-5 | -0.3691 | 0.0074 | -0.042 | -49.8784
-4.5 | -0.3124 | 0.00712 | -0.0412 | -43.8764
-4 | -0.2555 | 0.00683 | -0.0406 | -37.4085
-3.5 | -0.1984 | 0.00659 | -0.04 | -30.1062
-3 | -0.1412 | 0.00636 | -0.0394 | -22.2013
-2.5 | -0.0845 | 0.00611 | -0.0389 | -13.8298
-2 | -0.0292 | 0.00572 | -0.0382 | -5.1049
-1.5 | 0.0257 | 0.00533 | -0.0375 | 4.8218
-1 | 0.0811 | 0.00505 | -0.0368 | 16.0594
-0.5 | 0.1367 | 0.00487 | -0.0362 | 28.0698
0 | 0.1907 | 0.00469 | -0.0354 | 40.661
0.5 | 0.2446 | 0.00463 | -0.0344 | 52.8294
1 | 0.2953 | 0.00444 | -0.0329 | 66.509
1.5 | 0.3468 | 0.00454 | -0.0315 | 76.3877
2 | 0.3991 | 0.0047 | -0.0301 | 84.9149
3 | 0.5051 | 0.0052 | -0.0276 | 97.1346
3.5 | 0.5716 | 0.00563 | -0.0294 | 101.5275
4 | 0.6413 | 0.00616 | -0.0321 | 104.1071
4.5 | 0.7088 | 0.00666 | -0.0341 | 106.4264
5 | 0.777 | 0.00706 | -0.0362 | 110.0567
5.5 | 0.8462 | 0.00748 | -0.0386 | 113.1283
6 | 0.91 | 0.00788 | -0.0396 | 115.4822
6.5 | 0.9568 | 0.0083 | -0.037 | 115.2771
7 | 1.004 | 0.00877 | -0.0344 | 114.4812
7.5 | 1.0514 | 0.00929 | -0.0319 | 113.1755
8 | 1.099 | 0.00985 | -0.0294 | 111.5736
8.5 | 1.1468 | 0.01045 | -0.0269 | 109.7416
9 | 1.1939 | 0.01111 | -0.0243 | 107.4617
9.5 | 1.2411 | 0.01176 | -0.0218 | 105.5357
10 | 1.2871 | 0.01248 | -0.019 | 103.133
10.5 | 1.3311 | 0.01332 | -0.0159 | 99.9324
11 | 1.3732 | 0.01424 | -0.0125 | 96.4326
11.5 | 1.4136 | 0.01519 | -0.0088 | 93.0612
12 | 1.4448 | 0.01637 | -0.0038 | 88.259
12.5 | 1.4737 | 0.01747 | 0.0015 | 84.356
13 | 1.4999 | 0.01897 | 0.0065 | 79.0669
13.5 | 1.522 | 0.02098 | 0.0111 | 72.5453
14 | 1.5446 | 0.02322 | 0.0147 | 66.5202
14.5 | 1.5634 | 0.026 | 0.0178 | 60.1308
15 | 1.5715 | 0.02993 | 0.0203 | 52.5058
15.5 | 1.5655 | 0.03553 | 0.0218 | 44.0614
16 | 1.5553 | 0.04214 | 0.0218 | 36.9079
16.5 | 1.5355 | 0.05057 | 0.0198 | 30.3639
17 | 1.5135 | 0.06017 | 0.0163 | 25.1537
17.5 | 1.4666 | 0.07412 | 0.0095 | 19.7868
18 | 1.4085 | 0.09029 | 0.0015 | 15.5997
18.5 | 1.306 | 0.11371 | -0.0105 | 11.4854
19 | 1.2495 | 0.13066 | -0.0191 | 9.563
19.5 | 1.1853 | 0.15072 | -0.0308 | 7.8643
20 | 1.1363 | 0.16959 | -0.0427 | 6.7003

## 63. Re 3M Mach 0.50 (1)
BIGFOIL.COM POLAR EXPORT
GA 30-210
GA 30-210 |  |  |  | Cl Max: | 1.2 | at alpha= | 20 | deg
JavaFoil+Calcfoil stall+Eppler ext transition |  |  |  | L/D Max: | 100.599 | at alpha= | 3.5 | deg
Re: | 3000000 |  |  | Cd Min: | 0.00541 | at alpha= | -0.5 | deg
Mach: | 0.5 |  |  | Cl=0 at alpha= | -1.6449 | deg
|  |  |  | @ Cl=0.1, Cd= | 0.0055106
|  |  |  | @ Cl=0.4, Cd= | 0.0059383
|  |  |  | @ Cl=0.6, Cd= | 0.0062347
alpha (deg) | Cl | Cd | Cm | Cl/Cd
-20 | -0.999 | 0.16954 | -0.009 | -5.893
-19.5 | -0.973 | 0.16479 | -0.009 | -5.904
-19 | -0.947 | 0.1612 | -0.01 | -5.873
-18.5 | -0.92 | 0.15638 | -0.01 | -5.885
-18 | -0.894 | 0.14904 | -0.01 | -5.998
-17.5 | -0.87 | 0.1478 | -0.011 | -5.885
-17 | -0.843 | 0.14253 | -0.011 | -5.915
-16.5 | -0.815 | 0.13347 | -0.011 | -6.11
-16 | -0.787 | 0.129 | -0.011 | -6.1
-15.5 | -0.759 | 0.12493 | -0.011 | -6.077
-15 | -0.732 | 0.12124 | -0.011 | -6.04
-14.5 | -0.705 | 0.12014 | -0.011 | -5.871
-14 | -0.678 | 0.11553 | -0.011 | -5.871
-13.5 | -0.652 | 0.10696 | -0.012 | -6.092
-13 | -0.625 | 0.10346 | -0.012 | -6.037
-12.5 | -0.598 | 0.10254 | -0.012 | -5.834
-12 | -0.57 | 0.09548 | -0.012 | -5.97
-11.5 | -0.541 | 0.09 | -0.011 | -6.016
-11 | -0.514 | 0.08681 | -0.012 | -5.926
-10.5 | -0.487 | 0.08378 | -0.012 | -5.818
-10 | -0.46 | 0.07988 | -0.012 | -5.762
-9.5 | -0.433 | 0.07739 | -0.012 | -5.596
-9 | -0.405 | 0.06945 | -0.012 | -5.838
-8.5 | -0.379 | 0.05785 | -0.013 | -6.543
-8 | -0.353 | 0.05015 | -0.015 | -7.046
-7.5 | -0.325 | 0.04868 | -0.015 | -6.683
-7 | -0.297 | 0.04662 | -0.014 | -6.361
-6.5 | -0.269 | 0.04417 | -0.014 | -6.089
-6 | -0.326 | 0.04021 | -0.016 | -8.106
-5.5 | -0.444 | 0.00914 | -0.031 | -48.578
-5 | -0.416 | 0.00873 | -0.032 | -47.58
-4.5 | -0.368 | 0.00821 | -0.033 | -44.829
-4 | -0.311 | 0.00781 | -0.033 | -39.826
-3.5 | -0.249 | 0.00757 | -0.034 | -32.906
-3 | -0.184 | 0.00734 | -0.035 | -25.035
-2.5 | -0.117 | 0.00707 | -0.035 | -16.492
-2 | -0.049 | 0.00572 | -0.036 | -8.512
-1.5 | 0.02 | 0.00568 | -0.036 | 3.488
-1 | 0.089 | 0.00553 | -0.037 | 16.014
-0.5 | 0.157 | 0.00541 | -0.038 | 29.127
0 | 0.228 | 0.00548 | -0.038 | 41.56
0.5 | 0.297 | 0.00574 | -0.039 | 51.744
1 | 0.366 | 0.00582 | -0.04 | 62.915
1.5 | 0.435 | 0.00606 | -0.04 | 71.912
2 | 0.504 | 0.0057 | -0.041 | 88.507
2.5 | 0.573 | 0.00606 | -0.042 | 94.489
3 | 0.641 | 0.0065 | -0.042 | 98.694
3.5 | 0.709 | 0.00705 | -0.043 | 100.599
4 | 0.776 | 0.00832 | -0.044 | 93.281
4.5 | 0.842 | 0.00881 | -0.044 | 95.596
5 | 0.907 | 0.00926 | -0.045 | 97.921
5.5 | 0.969 | 0.00964 | -0.045 | 100.526
6 | 1.026 | 0.0104 | -0.046 | 98.701
6.5 | 1.075 | 0.0116 | -0.047 | 92.67
7 | 1.113 | 0.01204 | -0.047 | 92.421
7.5 | 1.133 | 0.01384 | -0.048 | 81.847
8 | 1.118 | 0.0161 | -0.049 | 69.477
8.5 | 0.964 | 0.0194 | -0.047 | 49.692
9 | 0.645 | 0.03943 | -0.041 | 16.351
9.5 | 0.671 | 0.04217 | -0.041 | 15.918
10 | 0.646 | 0.07723 | -0.024 | 8.368
10.5 | 0.673 | 0.08399 | -0.024 | 8.012
11 | 0.701 | 0.08887 | -0.025 | 7.886
11.5 | 0.732 | 0.09399 | -0.029 | 7.79
12 | 0.759 | 0.10114 | -0.029 | 7.504
12.5 | 0.787 | 0.10271 | -0.029 | 7.659
13 | 0.814 | 0.10993 | -0.03 | 7.406
13.5 | 0.843 | 0.11417 | -0.031 | 7.384
14 | 0.873 | 0.11601 | -0.033 | 7.527
14.5 | 0.902 | 0.12398 | -0.034 | 7.272
15 | 0.929 | 0.13081 | -0.034 | 7.1
15.5 | 0.954 | 0.13185 | -0.034 | 7.233
16 | 0.981 | 0.13541 | -0.034 | 7.243
16.5 | 1.008 | 0.13864 | -0.035 | 7.273
17 | 1.036 | 0.14342 | -0.035 | 7.224
17.5 | 1.066 | 0.14979 | -0.037 | 7.119
18 | 1.095 | 0.15165 | -0.038 | 7.223
18.5 | 1.124 | 0.16056 | -0.039 | 6.998
19 | 1.146 | 0.16045 | -0.038 | 7.143
19.5 | 1.173 | 0.16497 | -0.039 | 7.109
20 | 1.2 | 0.16952 | -0.039 | 7.077

## 64. Re 3M Mach 0.50 (2)
BIGFOIL.COM POLAR EXPORT
GA 30-210
GA 30-210 |  |  |  | Cl Max: | 1.3436 | at alpha= | 9.5 | deg
XFOIL ncrit=9 |  |  |  | L/D Max: | 115.119 | at alpha= | 5.5 | deg
Re: | 3000000 |  |  | Cd Min: | 0.26681 | at alpha= | -20 | deg
Mach: | 0.5 |  |  | Cl=0 at alpha= | -1.7512 | deg
|  |  |  | @ Cl=0.1, Cd= | 0.0052892
|  |  |  | @ Cl=0.4, Cd= | 0.0050848
|  |  |  | @ Cl=0.6, Cd= | 0.0059974
alpha (deg) | Cl | Cd | Cm | Cl/Cd
-20 | -0.7859 | 0.26681 | 0.0591 | -2.9455
-19.5 | -0.7637 | 0.25787 | 0.0541 | -2.9616
-19 | -0.7424 | 0.24935 | 0.0492 | -2.9773
-18.5 | -0.7217 | 0.24084 | 0.0445 | -2.9966
-18 | -0.7011 | 0.23244 | 0.0399 | -3.0163
-17.5 | -0.6811 | 0.22396 | 0.0354 | -3.0412
-17 | -0.6621 | 0.21637 | 0.0314 | -3.06
-16.5 | -0.6418 | 0.20923 | 0.0275 | -3.0674
-15.5 | -0.6031 | 0.19258 | 0.0192 | -3.1317
-15 | -0.5858 | 0.1842 | 0.0153 | -3.1802
-14.5 | -0.4309 | 0.15299 | 0.0043 | -2.8165
-14 | -0.5549 | 0.16783 | 0.0081 | -3.3063
-13.5 | -0.54 | 0.15963 | 0.0046 | -3.3828
-13 | -0.524 | 0.15239 | 0.0015 | -3.4385
-12.5 | -0.5173 | 0.14193 | -0.0025 | -3.6448
-12 | -0.4969 | 0.13683 | -0.0048 | -3.6315
-11.5 | -0.4984 | 0.1252 | -0.0092 | -3.9808
-11 | -0.4889 | 0.1173 | -0.0124 | -4.1679
-10.5 | -0.4834 | 0.10864 | -0.016 | -4.4496
-10 | -0.4809 | 0.09971 | -0.0199 | -4.823
-9.5 | -0.478 | 0.0912 | -0.0237 | -5.2412
-9 | -0.4821 | 0.08166 | -0.0285 | -5.9037
-8.5 | -0.493 | 0.0714 | -0.0342 | -6.9048
-8 | -0.51 | 0.06048 | -0.0413 | -8.4325
-7.5 | -0.503 | 0.03915 | -0.0749 | -12.848
-7 | -0.5242 | 0.02885 | -0.0768 | -18.1698
-6 | -0.5228 | 0.01427 | -0.0638 | -36.6363
-5.5 | -0.4794 | 0.01062 | -0.0584 | -45.1412
-5 | -0.4217 | 0.00894 | -0.0545 | -47.17
-4.5 | -0.3581 | 0.00808 | -0.0516 | -44.3193
-4 | -0.2934 | 0.00742 | -0.0494 | -39.5418
-3.5 | -0.2273 | 0.007 | -0.0477 | -32.4714
-3 | -0.1613 | 0.00669 | -0.0463 | -24.1106
-2.5 | -0.0956 | 0.00644 | -0.0452 | -14.8447
-2 | -0.0308 | 0.00618 | -0.0441 | -4.9838
-1.5 | 0.0311 | 0.00567 | -0.0428 | 5.485
-1 | 0.0931 | 0.00531 | -0.0416 | 17.533
-0.5 | 0.1561 | 0.00512 | -0.0407 | 30.4883
0 | 0.2173 | 0.00493 | -0.0395 | 44.0771
0.5 | 0.2776 | 0.00502 | -0.0381 | 55.2988
1 | 0.3365 | 0.00504 | -0.0365 | 66.7659
2 | 0.45 | 0.00512 | -0.0319 | 87.8906
2.5 | 0.5081 | 0.00537 | -0.0297 | 94.6182
4 | 0.7249 | 0.00685 | -0.0316 | 105.8248
4.5 | 0.8051 | 0.00737 | -0.0333 | 109.2402
5 | 0.8865 | 0.00786 | -0.0349 | 112.7863
5.5 | 0.9693 | 0.00842 | -0.0364 | 115.1188
6 | 1.0255 | 0.009 | -0.0324 | 113.9444
6.5 | 1.0785 | 0.00963 | -0.0274 | 111.9938
7 | 1.1324 | 0.01032 | -0.0222 | 109.7287
7.5 | 1.1862 | 0.01113 | -0.0168 | 106.5768
8 | 1.2385 | 0.01206 | -0.0108 | 102.6949
8.5 | 1.2884 | 0.0131 | -0.0041 | 98.3511
9 | 1.3241 | 0.01446 | 0.0049 | 91.5698
9.5 | 1.3436 | 0.01681 | 0.015 | 79.9286
10 | 1.3424 | 0.02101 | 0.0238 | 63.8934
10.5 | 1.3232 | 0.0274 | 0.0291 | 48.292
11 | 1.2919 | 0.03589 | 0.0301 | 35.9961
11.5 | 1.2566 | 0.04627 | 0.0269 | 27.158
12 | 1.219 | 0.05847 | 0.0203 | 20.8483
12.5 | 1.1801 | 0.07179 | 0.0127 | 16.4382
13 | 1.1441 | 0.08474 | 0.0059 | 13.5013
13.5 | 1.1072 | 0.09761 | -0.0005 | 11.3431
14 | 1.0744 | 0.11019 | -0.0069 | 9.7504
14.5 | 1.0461 | 0.12276 | -0.0137 | 8.5215

## 65. Re 4M Mach 0.00 (1)
BIGFOIL.COM POLAR EXPORT
GA 30-210
GA 30-210 |  |  |  | Cl Max: | 1.347 | at alpha= | 12 | deg
JavaFoil+Calcfoil stall+Eppler ext transition |  |  |  | L/D Max: | 117.821 | at alpha= | 6 | deg
Re: | 4000000 |  |  | Cd Min: | 0.0051 | at alpha= | -1 | deg
Mach: | 0 |  |  | Cl=0 at alpha= | -1.6441 | deg
|  |  |  | @ Cl=0.1, Cd= | 0.0051
|  |  |  | @ Cl=0.4, Cd= | 0.0056152
|  |  |  | @ Cl=0.6, Cd= | 0.0058714
alpha (deg) | Cl | Cd | Cm | Cl/Cd
-15.5 | -0.592 | 0.10774 | -0.009 | -5.495
-15 | -0.606 | 0.10278 | -0.009 | -5.893
-14.5 | -0.618 | 0.09573 | -0.01 | -6.461
-14 | -0.629 | 0.09108 | -0.01 | -6.909
-13.5 | -0.639 | 0.08562 | -0.011 | -7.458
-13 | -0.644 | 0.08278 | -0.011 | -7.781
-12.5 | -0.652 | 0.07496 | -0.012 | -8.693
-12 | -0.655 | 0.06944 | -0.012 | -9.428
-11.5 | -0.65 | 0.06826 | -0.012 | -9.519
-11 | -0.648 | 0.0621 | -0.013 | -10.43
-10.5 | -0.753 | 0.01359 | -0.021 | -55.416
-10 | -0.75 | 0.01178 | -0.022 | -63.711
-9.5 | -0.741 | 0.01032 | -0.023 | -71.789
-9 | -0.717 | 0.00971 | -0.023 | -73.866
-8.5 | -0.689 | 0.00917 | -0.024 | -75.17
-8 | -0.656 | 0.00911 | -0.024 | -72.046
-7.5 | -0.62 | 0.00867 | -0.025 | -71.434
-7 | -0.579 | 0.00812 | -0.026 | -71.317
-6.5 | -0.535 | 0.00803 | -0.026 | -66.585
-6 | -0.488 | 0.00768 | -0.027 | -63.501
-5.5 | -0.438 | 0.00741 | -0.027 | -59.076
-5 | -0.385 | 0.00725 | -0.028 | -53.172
-4.5 | -0.331 | 0.00706 | -0.028 | -46.935
-4 | -0.275 | 0.00691 | -0.029 | -39.831
-3.5 | -0.218 | 0.00673 | -0.029 | -32.428
-3 | -0.16 | 0.00619 | -0.03 | -25.881
-2.5 | -0.101 | 0.00624 | -0.03 | -16.253
-2 | -0.042 | 0.00539 | -0.031 | -7.836
-1.5 | 0.017 | 0.00527 | -0.032 | 3.26
-1 | 0.077 | 0.0051 | -0.032 | 15.043
-0.5 | 0.136 | 0.0051 | -0.033 | 26.73
0 | 0.197 | 0.00525 | -0.033 | 37.6
0.5 | 0.257 | 0.00536 | -0.034 | 48.08
1 | 0.317 | 0.00546 | -0.034 | 58.156
1.5 | 0.377 | 0.00555 | -0.035 | 67.951
2 | 0.437 | 0.00572 | -0.036 | 76.475
2.5 | 0.497 | 0.00535 | -0.036 | 92.92
3 | 0.557 | 0.00566 | -0.037 | 98.271
3.5 | 0.616 | 0.00595 | -0.037 | 103.51
4 | 0.675 | 0.00701 | -0.038 | 96.229
4.5 | 0.733 | 0.00723 | -0.038 | 101.405
5 | 0.791 | 0.00729 | -0.039 | 108.477
5.5 | 0.848 | 0.00791 | -0.039 | 107.298
6 | 0.904 | 0.00767 | -0.04 | 117.821
6.5 | 0.957 | 0.00834 | -0.04 | 114.809
7 | 1.009 | 0.00878 | -0.041 | 114.951
7.5 | 1.058 | 0.00956 | -0.042 | 110.728
8 | 1.105 | 0.01014 | -0.042 | 109.021
8.5 | 1.149 | 0.01076 | -0.043 | 106.805
9 | 1.19 | 0.01152 | -0.043 | 103.346
9.5 | 1.228 | 0.01222 | -0.044 | 100.468
10 | 1.261 | 0.01303 | -0.044 | 96.807
10.5 | 1.291 | 0.01382 | -0.045 | 93.392
11 | 1.316 | 0.01458 | -0.045 | 90.277
11.5 | 1.337 | 0.01542 | -0.046 | 86.72
12 | 1.347 | 0.01639 | -0.046 | 82.184
12.5 | 1.311 | 0.01875 | -0.046 | 69.888
13 | 1.291 | 0.02123 | -0.046 | 60.819
13.5 | 1.266 | 0.0244 | -0.045 | 51.88
14 | 1.238 | 0.02779 | -0.045 | 44.53
14.5 | 1.2 | 0.03308 | -0.045 | 36.279
15 | 1.151 | 0.04218 | -0.044 | 27.281
15.5 | 1.088 | 0.05854 | -0.042 | 18.591
16 | 1.044 | 0.06873 | -0.041 | 15.192
16.5 | 0.996 | 0.08205 | -0.04 | 12.144
17 | 0.944 | 0.10164 | -0.037 | 9.284

## 66. Re 4M Mach 0.00 (2)
BIGFOIL.COM POLAR EXPORT
GA 30-210
GA 30-210 |  |  |  | Cl Max: | 1.7134 | at alpha= | 18 | deg
XFOIL ncrit=9 |  |  |  | L/D Max: | 122.516 | at alpha= | 6.5 | deg
Re: | 4000000 |  |  | Cd Min: | 0.06228 | at alpha= | 20 | deg
Mach: | 0 |  |  | Cl=0 at alpha= | -1.7294 | deg
|  |  |  | @ Cl=0.1, Cd= | 0.0048465
|  |  |  | @ Cl=0.4, Cd= | 0.0046906
|  |  |  | @ Cl=0.6, Cd= | 0.0056781
alpha (deg) | Cl | Cd | Cm | Cl/Cd
-17.5 | -1.3244 | 0.04963 | -0.0527 | -26.6855
-17 | -1.3664 | 0.03509 | -0.0651 | -38.9399
-16.5 | -1.3791 | 0.02922 | -0.066 | -47.1971
-16 | -1.3623 | 0.02706 | -0.0639 | -50.3437
-15.5 | -1.3658 | 0.02423 | -0.0578 | -56.3681
-15 | -1.3327 | 0.0232 | -0.0553 | -57.444
-14.5 | -1.3044 | 0.0216 | -0.0522 | -60.3889
-14 | -1.2747 | 0.01991 | -0.0491 | -64.0231
-13.5 | -1.238 | 0.0187 | -0.0466 | -66.2032
-13 | -1.2002 | 0.01753 | -0.0442 | -68.4655
-12.5 | -1.1608 | 0.01647 | -0.0418 | -70.4797
-12 | -1.1221 | 0.01539 | -0.0391 | -72.911
-11.5 | -1.0814 | 0.01462 | -0.0365 | -73.9672
-11 | -1.0269 | 0.01362 | -0.037 | -75.3965
-10.5 | -0.9657 | 0.01273 | -0.0388 | -75.8602
-10 | -0.9088 | 0.01177 | -0.0396 | -77.2133
-9.5 | -0.8459 | 0.01037 | -0.0418 | -81.5718
-9 | -0.779 | 0.00957 | -0.0446 | -81.4002
-8.5 | -0.7249 | 0.00913 | -0.0443 | -79.3976
-8 | -0.6751 | 0.00878 | -0.043 | -76.8907
-7.5 | -0.6237 | 0.00844 | -0.042 | -73.8981
-7 | -0.571 | 0.00818 | -0.0413 | -69.8044
-6.5 | -0.5189 | 0.00769 | -0.0404 | -67.4772
-6 | -0.4654 | 0.00735 | -0.0399 | -63.3197
-5.5 | -0.4113 | 0.00709 | -0.0394 | -58.0113
-5 | -0.3572 | 0.00682 | -0.0388 | -52.3754
-4.5 | -0.3025 | 0.0066 | -0.0385 | -45.8333
-4 | -0.2477 | 0.00637 | -0.0381 | -38.8854
-3.5 | -0.1927 | 0.00618 | -0.0378 | -31.1812
-3 | -0.1376 | 0.00598 | -0.0374 | -23.01
-2.5 | -0.0828 | 0.00579 | -0.0371 | -14.3005
-2 | -0.0289 | 0.0055 | -0.0366 | -5.2545
-1.5 | 0.0245 | 0.00516 | -0.036 | 4.7481
-1 | 0.0778 | 0.0049 | -0.0355 | 15.8776
-0.5 | 0.1317 | 0.00477 | -0.035 | 27.6101
0 | 0.1836 | 0.00465 | -0.0342 | 39.4839
0.5 | 0.236 | 0.00465 | -0.0335 | 50.7527
1 | 0.2876 | 0.00466 | -0.0326 | 61.7167
1.5 | 0.3374 | 0.00456 | -0.0314 | 73.9912
2 | 0.3885 | 0.00465 | -0.0303 | 83.5484
2.5 | 0.4395 | 0.00483 | -0.0292 | 90.9938
3 | 0.4898 | 0.005 | -0.0279 | 97.96
3.5 | 0.5411 | 0.00526 | -0.0269 | 102.8707
4 | 0.6045 | 0.00571 | -0.0287 | 105.8669
4.5 | 0.6731 | 0.00612 | -0.0318 | 109.9837
5 | 0.7352 | 0.00648 | -0.0333 | 113.4568
5.5 | 0.8002 | 0.00684 | -0.0355 | 116.9883
6 | 0.8651 | 0.00721 | -0.0377 | 119.9861
6.5 | 0.9299 | 0.00759 | -0.04 | 122.5165
7 | 0.9748 | 0.00799 | -0.0378 | 122.0025
7.5 | 1.02 | 0.00842 | -0.0358 | 121.1401
8 | 1.0655 | 0.00889 | -0.0338 | 119.8538
8.5 | 1.111 | 0.00938 | -0.032 | 118.4435
9 | 1.1575 | 0.00985 | -0.0303 | 117.5127
9.5 | 1.2036 | 0.01035 | -0.0287 | 116.2899
10 | 1.2486 | 0.01095 | -0.0269 | 114.0274
10.5 | 1.2936 | 0.01151 | -0.0252 | 112.3892
11 | 1.3373 | 0.01214 | -0.0233 | 110.1565
11.5 | 1.3792 | 0.01287 | -0.0212 | 107.1639
12 | 1.4213 | 0.01354 | -0.0191 | 104.9705
12.5 | 1.4601 | 0.01437 | -0.0167 | 101.6075
13 | 1.4983 | 0.01516 | -0.0141 | 98.8325
13.5 | 1.5329 | 0.01604 | -0.0111 | 95.5673
14 | 1.5567 | 0.01711 | -0.0062 | 90.9819
14.5 | 1.5857 | 0.0181 | -0.0027 | 87.6077
15 | 1.6133 | 0.01934 | 0.0004 | 83.4178
15.5 | 1.6374 | 0.02096 | 0.0034 | 78.1202
16 | 1.6561 | 0.02308 | 0.0063 | 71.7548
16.5 | 1.6749 | 0.02535 | 0.0087 | 66.071
17 | 1.6933 | 0.02778 | 0.0105 | 60.9539
17.5 | 1.7058 | 0.03089 | 0.012 | 55.2218
18 | 1.7134 | 0.03468 | 0.0131 | 49.406
18.5 | 1.7125 | 0.03957 | 0.0137 | 43.2777
19 | 1.7083 | 0.0452 | 0.0133 | 37.7942
19.5 | 1.6951 | 0.05247 | 0.0118 | 32.3061
20 | 1.6676 | 0.06228 | 0.0086 | 26.7759

## 67. Re 4M Mach 0.10 (1)
BIGFOIL.COM POLAR EXPORT
GA 30-210
GA 30-210 |  |  |  | Cl Max: | 1.333 | at alpha= | 11.5 | deg
JavaFoil+Calcfoil stall+Eppler ext transition |  |  |  | L/D Max: | 114.194 | at alpha= | 6.5 | deg
Re: | 4000000 |  |  | Cd Min: | 0.00514 | at alpha= | -1 | deg
Mach: | 0.1 |  |  | Cl=0 at alpha= | -1.6441 | deg
|  |  |  | @ Cl=0.1, Cd= | 0.0051438
|  |  |  | @ Cl=0.4, Cd= | 0.005646
|  |  |  | @ Cl=0.6, Cd= | 0.0060658
alpha (deg) | Cl | Cd | Cm | Cl/Cd
-14.5 | -0.586 | 0.09681 | -0.01 | -6.051
-14 | -0.6 | 0.09186 | -0.01 | -6.531
-13.5 | -0.612 | 0.087 | -0.011 | -7.035
-13 | -0.621 | 0.08348 | -0.011 | -7.442
-12.5 | -0.631 | 0.07615 | -0.012 | -8.284
-12 | -0.637 | 0.07097 | -0.012 | -8.969
-11.5 | -0.635 | 0.06959 | -0.012 | -9.121
-11 | -0.634 | 0.06401 | -0.013 | -9.908
-10.5 | -0.686 | 0.02933 | -0.019 | -23.389
-10 | -0.694 | 0.02138 | -0.02 | -32.459
-9.5 | -0.735 | 0.01049 | -0.023 | -70.077
-9 | -0.714 | 0.00979 | -0.024 | -72.892
-8.5 | -0.687 | 0.00924 | -0.024 | -74.31
-8 | -0.655 | 0.00919 | -0.025 | -71.326
-7.5 | -0.62 | 0.00875 | -0.025 | -70.793
-7 | -0.58 | 0.00811 | -0.026 | -71.515
-6.5 | -0.536 | 0.008 | -0.026 | -67.014
-6 | -0.489 | 0.00776 | -0.027 | -63.046
-5.5 | -0.439 | 0.00747 | -0.027 | -58.814
-5 | -0.387 | 0.00733 | -0.028 | -52.784
-4.5 | -0.333 | 0.00713 | -0.028 | -46.623
-4 | -0.277 | 0.00687 | -0.029 | -40.293
-3.5 | -0.219 | 0.00668 | -0.029 | -32.827
-3 | -0.161 | 0.00624 | -0.03 | -25.785
-2.5 | -0.102 | 0.00619 | -0.031 | -16.472
-2 | -0.042 | 0.00543 | -0.031 | -7.817
-1.5 | 0.017 | 0.00523 | -0.032 | 3.303
-1 | 0.077 | 0.00514 | -0.032 | 15.01
-0.5 | 0.137 | 0.00515 | -0.033 | 26.643
0 | 0.198 | 0.00529 | -0.033 | 37.5
0.5 | 0.259 | 0.00533 | -0.034 | 48.588
1 | 0.319 | 0.00544 | -0.035 | 58.688
1.5 | 0.379 | 0.00559 | -0.035 | 67.887
2 | 0.439 | 0.00575 | -0.036 | 76.373
2.5 | 0.499 | 0.00538 | -0.036 | 92.88
3 | 0.559 | 0.00569 | -0.037 | 98.282
3.5 | 0.619 | 0.00624 | -0.037 | 99.241
4 | 0.678 | 0.00701 | -0.038 | 96.733
4.5 | 0.737 | 0.00731 | -0.038 | 100.777
5 | 0.795 | 0.0073 | -0.039 | 108.898
5.5 | 0.852 | 0.00792 | -0.04 | 107.681
6 | 0.908 | 0.00801 | -0.04 | 113.376
6.5 | 0.962 | 0.00842 | -0.041 | 114.194
7 | 1.013 | 0.00888 | -0.041 | 114.059
7.5 | 1.063 | 0.00961 | -0.042 | 110.602
8 | 1.109 | 0.01023 | -0.042 | 108.423
8.5 | 1.153 | 0.01089 | -0.043 | 105.865
9 | 1.193 | 0.0116 | -0.043 | 102.853
9.5 | 1.23 | 0.01245 | -0.044 | 98.749
10 | 1.262 | 0.01271 | -0.045 | 99.29
10.5 | 1.29 | 0.01401 | -0.045 | 92.115
11 | 1.314 | 0.01481 | -0.046 | 88.76
11.5 | 1.333 | 0.01568 | -0.046 | 85.001
12 | 1.313 | 0.01737 | -0.046 | 75.597
12.5 | 1.296 | 0.01947 | -0.046 | 66.55
13 | 1.272 | 0.02224 | -0.046 | 57.2
13.5 | 1.242 | 0.02585 | -0.045 | 48.031
14 | 1.207 | 0.02993 | -0.045 | 40.335
14.5 | 1.161 | 0.03686 | -0.044 | 31.495
15 | 1.103 | 0.0487 | -0.043 | 22.649
15.5 | 1.035 | 0.06813 | -0.04 | 15.194
16 | 0.99 | 0.0777 | -0.04 | 12.743
16.5 | 0.933 | 0.09688 | -0.037 | 9.633

## 68. Re 4M Mach 0.10 (2)
BIGFOIL.COM POLAR EXPORT
GA 30-210
GA 30-210 |  |  |  | Cl Max: | 1.6984 | at alpha= | 18 | deg
XFOIL ncrit=9 |  |  |  | L/D Max: | 122.582 | at alpha= | 6.5 | deg
Re: | 4000000 |  |  | Cd Min: | 0.0735 | at alpha= | 20 | deg
Mach: | 0.1 |  |  | Cl=0 at alpha= | -1.7299 | deg
|  |  |  | @ Cl=0.1, Cd= | 0.0048541
|  |  |  | @ Cl=0.4, Cd= | 0.0046949
|  |  |  | @ Cl=0.6, Cd= | 0.0056838
alpha (deg) | Cl | Cd | Cm | Cl/Cd
-16.5 | -1.3023 | 0.04001 | -0.0628 | -32.5494
-16 | -1.3027 | 0.03369 | -0.067 | -38.6673
-15.5 | -1.3302 | 0.02738 | -0.0655 | -48.5829
-15 | -1.3055 | 0.02612 | -0.0622 | -49.9809
-14.5 | -1.2924 | 0.02394 | -0.0573 | -53.985
-14 | -1.2696 | 0.02175 | -0.0534 | -58.3724
-13.5 | -1.2359 | 0.02029 | -0.0505 | -60.9118
-13 | -1.2006 | 0.01884 | -0.0476 | -63.7261
-12.5 | -1.1629 | 0.01756 | -0.0448 | -66.2244
-12 | -1.1255 | 0.01626 | -0.0418 | -69.2189
-11.5 | -1.0851 | 0.01536 | -0.039 | -70.6445
-11 | -1.0343 | 0.01422 | -0.0385 | -72.7356
-10.5 | -0.9727 | 0.0132 | -0.0401 | -73.6894
-10 | -0.9143 | 0.01232 | -0.0409 | -74.2127
-9 | -0.7844 | 0.00976 | -0.0457 | -80.3689
-8.5 | -0.73 | 0.00926 | -0.0452 | -78.8337
-7.5 | -0.6282 | 0.00852 | -0.0427 | -73.7324
-7 | -0.575 | 0.00823 | -0.0419 | -69.8663
-6.5 | -0.5223 | 0.00776 | -0.041 | -67.3067
-6 | -0.4685 | 0.0074 | -0.0403 | -63.3108
-5.5 | -0.414 | 0.00712 | -0.0398 | -58.1461
-5 | -0.3595 | 0.00685 | -0.0392 | -52.4818
-4.5 | -0.3044 | 0.00661 | -0.0388 | -46.0514
-4 | -0.2492 | 0.00638 | -0.0384 | -39.0596
-3.5 | -0.1938 | 0.00619 | -0.038 | -31.3086
-3 | -0.1384 | 0.006 | -0.0377 | -23.0667
-2.5 | -0.0832 | 0.00581 | -0.0373 | -14.3201
-2 | -0.0289 | 0.00552 | -0.0368 | -5.2355
-1.5 | 0.0246 | 0.00517 | -0.0362 | 4.7582
-1 | 0.0784 | 0.00491 | -0.0357 | 15.9674
-0.5 | 0.1325 | 0.00477 | -0.0352 | 27.7778
0 | 0.1847 | 0.00466 | -0.0344 | 39.6352
0.5 | 0.2374 | 0.00467 | -0.0336 | 50.8351
1 | 0.2893 | 0.00468 | -0.0328 | 61.8162
1.5 | 0.3394 | 0.00457 | -0.0315 | 74.267
2 | 0.3906 | 0.00466 | -0.0304 | 83.8197
2.5 | 0.4418 | 0.00485 | -0.0293 | 91.0928
3 | 0.4925 | 0.00502 | -0.028 | 98.1076
3.5 | 0.544 | 0.00528 | -0.0269 | 103.0303
4 | 0.6078 | 0.00574 | -0.0287 | 105.8885
4.5 | 0.677 | 0.00615 | -0.0318 | 110.0813
5 | 0.7395 | 0.00652 | -0.0333 | 113.4202
5.5 | 0.8051 | 0.00688 | -0.0355 | 117.0203
6 | 0.8705 | 0.00724 | -0.0377 | 120.2348
6.5 | 0.9353 | 0.00763 | -0.0398 | 122.5819
7 | 0.9805 | 0.00803 | -0.0376 | 122.1046
7.5 | 1.026 | 0.00847 | -0.0354 | 121.1334
8 | 1.0718 | 0.00895 | -0.0334 | 119.7542
8.5 | 1.1178 | 0.00945 | -0.0314 | 118.2857
9 | 1.1643 | 0.00996 | -0.0296 | 116.8976
9.5 | 1.211 | 0.01046 | -0.0279 | 115.7744
10 | 1.2565 | 0.01106 | -0.0261 | 113.6076
10.5 | 1.3011 | 0.01168 | -0.0241 | 111.3955
11 | 1.3453 | 0.01232 | -0.0221 | 109.1964
11.5 | 1.3873 | 0.01307 | -0.0198 | 106.1438
12 | 1.4291 | 0.01379 | -0.0175 | 103.6331
12.5 | 1.4676 | 0.01467 | -0.0147 | 100.0409
13 | 1.5056 | 0.01547 | -0.012 | 97.3239
13.5 | 1.5349 | 0.01648 | -0.0078 | 93.1371
14 | 1.5614 | 0.01753 | -0.0033 | 89.0702
14.5 | 1.5907 | 0.01865 | 0.0001 | 85.2922
15 | 1.616 | 0.02018 | 0.0034 | 80.0793
15.5 | 1.6361 | 0.02222 | 0.0066 | 73.6319
16 | 1.6553 | 0.02446 | 0.0093 | 67.6738
16.5 | 1.6738 | 0.02694 | 0.0115 | 62.1307
17 | 1.689 | 0.02985 | 0.0132 | 56.5829
17.5 | 1.6966 | 0.03366 | 0.0145 | 50.404
18 | 1.6984 | 0.03829 | 0.0152 | 44.3562
18.5 | 1.6903 | 0.04439 | 0.015 | 38.0784
19 | 1.6789 | 0.05145 | 0.0136 | 32.6317
19.5 | 1.6548 | 0.06082 | 0.0106 | 27.2082
20 | 1.6128 | 0.0735 | 0.0053 | 21.9429

## 69. Re 4M Mach 0.25 (1)
BIGFOIL.COM POLAR EXPORT
GA 30-210
GA 30-210 |  |  |  | Cl Max: | 1.288 | at alpha= | 11 | deg
JavaFoil+Calcfoil stall+Eppler ext transition |  |  |  | L/D Max: | 113.18 | at alpha= | 6.5 | deg
Re: | 4000000 |  |  | Cd Min: | 0.00515 | at alpha= | -1 | deg
Mach: | 0.25 |  |  | Cl=0 at alpha= | -1.6452 | deg
|  |  |  | @ Cl=0.1, Cd= | 0.0051839
|  |  |  | @ Cl=0.4, Cd= | 0.0056646
|  |  |  | @ Cl=0.6, Cd= | 0.13201
alpha (deg) | Cl | Cd | Cm | Cl/Cd
-13.5 | -0.373 | 0.09087 | -0.01 | -4.109
-13 | -0.415 | 0.08621 | -0.011 | -4.818
-12.5 | -0.453 | 0.08137 | -0.011 | -5.565
-12 | -0.485 | 0.07687 | -0.011 | -6.316
-11.5 | -0.512 | 0.07285 | -0.012 | -7.032
-11 | -0.535 | 0.06658 | -0.012 | -8.034
-10.5 | -0.552 | 0.06112 | -0.013 | -9.031
-10 | -0.558 | 0.05968 | -0.013 | -9.354
-9.5 | -0.562 | 0.05473 | -0.014 | -10.267
-9 | -0.624 | 0.02003 | -0.022 | -31.179
-8.5 | -0.664 | 0.00975 | -0.025 | -68.102
-8 | -0.643 | 0.00959 | -0.025 | -67.06
-7.5 | -0.615 | 0.00907 | -0.026 | -67.836
-7 | -0.581 | 0.00842 | -0.026 | -68.972
-6.5 | -0.541 | 0.00837 | -0.027 | -64.62
-6 | -0.496 | 0.00795 | -0.027 | -62.389
-5.5 | -0.447 | 0.00767 | -0.028 | -58.336
-5 | -0.395 | 0.00744 | -0.029 | -53.087
-4.5 | -0.34 | 0.00724 | -0.029 | -47.032
-4 | -0.283 | 0.00694 | -0.03 | -40.812
-3.5 | -0.225 | 0.00685 | -0.03 | -32.837
-3 | -0.165 | 0.00627 | -0.031 | -26.368
-2.5 | -0.105 | 0.00646 | -0.031 | -16.212
-2 | -0.044 | 0.00546 | -0.032 | -7.991
-1.5 | 0.018 | 0.00529 | -0.033 | 3.352
-1 | 0.079 | 0.00515 | -0.033 | 15.386
-0.5 | 0.141 | 0.00525 | -0.034 | 26.815
0 | 0.204 | 0.00535 | -0.034 | 38.097
0.5 | 0.266 | 0.00539 | -0.035 | 49.315
1 | 0.328 | 0.00548 | -0.035 | 59.867
1.5 | 0.39 | 0.00564 | -0.036 | 69.143
2 | 0.451 | 0.00579 | -0.037 | 78.004
2.5 | 0.513 | 0.00543 | -0.037 | 94.475
3 | 0.575 | 0.00577 | -0.038 | 99.569
3.5 | 0.636 | 0.00615 | -0.038 | 103.396
4 | 0.696 | 0.00715 | -0.039 | 97.445
4.5 | 0.757 | 0.00749 | -0.04 | 101.027
5 | 0.816 | 0.0078 | -0.04 | 104.653
5.5 | 0.875 | 0.0082 | -0.041 | 106.725
6 | 0.931 | 0.00834 | -0.041 | 111.726
6.5 | 0.985 | 0.0087 | -0.042 | 113.18
7 | 1.037 | 0.00931 | -0.042 | 111.333
7.5 | 1.085 | 0.0101 | -0.043 | 107.385
8 | 1.13 | 0.01077 | -0.044 | 104.916
8.5 | 1.17 | 0.01157 | -0.044 | 101.114
9 | 1.206 | 0.01247 | -0.045 | 96.678
9.5 | 1.236 | 0.01337 | -0.045 | 92.413
10 | 1.26 | 0.01365 | -0.046 | 92.281
10.5 | 1.278 | 0.01528 | -0.046 | 83.602
11 | 1.288 | 0.01638 | -0.047 | 78.637
11.5 | 1.255 | 0.01855 | -0.046 | 67.677
12 | 1.223 | 0.02137 | -0.046 | 57.243
12.5 | 1.17 | 0.02651 | -0.045 | 44.142
13 | 1.099 | 0.03522 | -0.044 | 31.212
13.5 | 1.001 | 0.0545 | -0.041 | 18.372
14 | 0.919 | 0.07065 | -0.038 | 13.001
14.5 | 0.834 | 0.08856 | -0.035 | 9.422
15 | 0.753 | 0.10452 | -0.032 | 7.208
15.5 | 0.674 | 0.11859 | -0.03 | 5.682
16 | 0.592 | 0.13201 | -0.029 | 4.486

## 70. Re 4M Mach 0.25 (2)
BIGFOIL.COM POLAR EXPORT
GA 30-210
GA 30-210 |  |  |  | Cl Max: | 1.6216 | at alpha= | 16 | deg
XFOIL ncrit=9 |  |  |  | L/D Max: | 122.051 | at alpha= | 6.5 | deg
Re: | 4000000 |  |  | Cd Min: | 0.18468 | at alpha= | -16 | deg
Mach: | 0.25 |  |  | Cl=0 at alpha= | -1.7336 | deg
|  |  |  | @ Cl=0.1, Cd= | 0.0049126
|  |  |  | @ Cl=0.4, Cd= | 0.004746
|  |  |  | @ Cl=0.6, Cd= | 0.0056871
alpha (deg) | Cl | Cd | Cm | Cl/Cd
-16 | -0.6133 | 0.18468 | 0.0207 | -3.3209
-15.5 | -0.6078 | 0.17397 | 0.0164 | -3.4937
-15 | -0.5922 | 0.16805 | 0.0135 | -3.524
-14.5 | -0.5789 | 0.16133 | 0.0105 | -3.5883
-14 | -0.5666 | 0.1543 | 0.0075 | -3.6721
-13 | -0.8504 | 0.07516 | -0.0333 | -11.3145
-12.5 | -0.9601 | 0.04215 | -0.0608 | -22.7782
-12 | -1.0112 | 0.03196 | -0.065 | -31.6395
-11.5 | -1.0234 | 0.02715 | -0.059 | -37.6943
-11 | -1.0235 | 0.02221 | -0.0529 | -46.0828
-10 | -0.9405 | 0.01606 | -0.0493 | -58.5616
-9.5 | -0.8793 | 0.01418 | -0.0499 | -62.0099
-9 | -0.8106 | 0.01152 | -0.0525 | -70.3646
-8.5 | -0.7563 | 0.01037 | -0.0511 | -72.9315
-8 | -0.7051 | 0.00971 | -0.0488 | -72.6159
-7.5 | -0.652 | 0.00911 | -0.0469 | -71.5697
-7 | -0.5968 | 0.00863 | -0.0456 | -69.1541
-6.5 | -0.5407 | 0.00824 | -0.0444 | -65.6189
-6 | -0.4855 | 0.00769 | -0.0432 | -63.1339
-5.5 | -0.429 | 0.0073 | -0.0423 | -58.7671
-5 | -0.3721 | 0.00703 | -0.0415 | -52.9303
-4.5 | -0.3151 | 0.00672 | -0.0407 | -46.8899
-4 | -0.2577 | 0.00648 | -0.0402 | -39.7685
-3.5 | -0.2003 | 0.00626 | -0.0396 | -31.9968
-3 | -0.143 | 0.00607 | -0.0391 | -23.5585
-2.5 | -0.0858 | 0.00587 | -0.0387 | -14.6167
-2 | -0.0292 | 0.00561 | -0.0381 | -5.205
-1.5 | 0.0256 | 0.00524 | -0.0374 | 4.8855
-1 | 0.0811 | 0.00496 | -0.0368 | 16.3508
-0.5 | 0.1369 | 0.00482 | -0.0362 | 28.4025
0 | 0.1905 | 0.00471 | -0.0353 | 40.4459
0.5 | 0.2446 | 0.00474 | -0.0344 | 51.6034
1 | 0.2986 | 0.00478 | -0.0336 | 62.4686
1.5 | 0.3499 | 0.00466 | -0.0322 | 75.0858
2 | 0.4023 | 0.00475 | -0.0309 | 84.6947
2.5 | 0.4551 | 0.00494 | -0.0297 | 92.1255
3 | 0.5072 | 0.00513 | -0.0282 | 98.8694
3.5 | 0.56 | 0.00541 | -0.0269 | 103.512
4 | 0.6264 | 0.00587 | -0.0288 | 106.7121
4.5 | 0.6983 | 0.0063 | -0.0318 | 110.8413
5 | 0.7637 | 0.00666 | -0.0332 | 114.6697
5.5 | 0.832 | 0.00703 | -0.0353 | 118.3499
6 | 0.9003 | 0.00743 | -0.0374 | 121.1709
6.5 | 0.9642 | 0.0079 | -0.0385 | 122.0506
7 | 1.011 | 0.00836 | -0.0358 | 120.933
7.5 | 1.0582 | 0.00885 | -0.0332 | 119.5706
8 | 1.106 | 0.00937 | -0.0307 | 118.0363
8.5 | 1.1547 | 0.00988 | -0.0283 | 116.8725
9 | 1.2032 | 0.01046 | -0.0259 | 115.0287
9.5 | 1.2508 | 0.01111 | -0.0233 | 112.5833
10 | 1.2972 | 0.01184 | -0.0206 | 109.5608
10.5 | 1.3435 | 0.01255 | -0.0178 | 107.0518
11 | 1.3874 | 0.01338 | -0.0146 | 103.6921
11.5 | 1.4283 | 0.01435 | -0.011 | 99.5331
12 | 1.4684 | 0.01528 | -0.0073 | 96.0995
12.5 | 1.4966 | 0.01646 | -0.0016 | 90.9235
13 | 1.5261 | 0.01768 | 0.0033 | 86.3179
13.5 | 1.5547 | 0.01923 | 0.0077 | 80.8476
14 | 1.5782 | 0.02129 | 0.0118 | 74.1287
14.5 | 1.5972 | 0.02388 | 0.0155 | 66.8844
15 | 1.6116 | 0.02707 | 0.0185 | 59.5345
15.5 | 1.6201 | 0.03106 | 0.0207 | 52.1603
16 | 1.6216 | 0.03605 | 0.022 | 44.982
16.5 | 1.6115 | 0.04268 | 0.022 | 37.7577
17 | 1.5979 | 0.05033 | 0.0204 | 31.7485
17.5 | 1.5669 | 0.06098 | 0.0164 | 25.6953
18 | 1.5237 | 0.0742 | 0.0101 | 20.535
18.5 | 1.456 | 0.0916 | 0.0013 | 15.8952
19 | 1.3796 | 0.11062 | -0.0083 | 12.4715
19.5 | 1.2817 | 0.13365 | -0.0203 | 9.59
20 | 1.1918 | 0.15803 | -0.0349 | 7.5416

## 71. Re 4M Mach 0.50 (1)
BIGFOIL.COM POLAR EXPORT
GA 30-210
GA 30-210 |  |  |  | Cl Max: | 1.201 | at alpha= | 20 | deg
JavaFoil+Calcfoil stall+Eppler ext transition |  |  |  | L/D Max: | 107.514 | at alpha= | 5.5 | deg
Re: | 4000000 |  |  | Cd Min: | 0.00538 | at alpha= | -1 | deg
Mach: | 0.5 |  |  | Cl=0 at alpha= | -1.6449 | deg
|  |  |  | @ Cl=0.1, Cd= | 0.0054027
|  |  |  | @ Cl=0.4, Cd= | 0.005949
|  |  |  | @ Cl=0.6, Cd= | 0.0064504
alpha (deg) | Cl | Cd | Cm | Cl/Cd
-20 | -1 | 0.16283 | -0.009 | -6.142
-19.5 | -0.974 | 0.15952 | -0.009 | -6.103
-19 | -0.947 | 0.15356 | -0.01 | -6.169
-18.5 | -0.921 | 0.14974 | -0.01 | -6.15
-18 | -0.894 | 0.14377 | -0.01 | -6.222
-17.5 | -0.87 | 0.14419 | -0.011 | -6.035
-17 | -0.844 | 0.13638 | -0.011 | -6.186
-16.5 | -0.817 | 0.12848 | -0.011 | -6.355
-16 | -0.789 | 0.12469 | -0.011 | -6.325
-15.5 | -0.76 | 0.12094 | -0.011 | -6.283
-15 | -0.733 | 0.11861 | -0.011 | -6.177
-14.5 | -0.706 | 0.11333 | -0.011 | -6.227
-14 | -0.679 | 0.10931 | -0.011 | -6.21
-13.5 | -0.652 | 0.1053 | -0.012 | -6.191
-13 | -0.625 | 0.10126 | -0.012 | -6.171
-12.5 | -0.598 | 0.10018 | -0.012 | -5.973
-12 | -0.571 | 0.09266 | -0.013 | -6.161
-11.5 | -0.542 | 0.08779 | -0.012 | -6.172
-11 | -0.515 | 0.08462 | -0.012 | -6.083
-10.5 | -0.488 | 0.0816 | -0.012 | -5.977
-10 | -0.461 | 0.07622 | -0.012 | -6.043
-9.5 | -0.433 | 0.07371 | -0.013 | -5.879
-9 | -0.406 | 0.06738 | -0.013 | -6.02
-8.5 | -0.379 | 0.05679 | -0.013 | -6.669
-8 | -0.356 | 0.04786 | -0.017 | -7.43
-7.5 | -0.326 | 0.04703 | -0.016 | -6.938
-7 | -0.298 | 0.04443 | -0.016 | -6.707
-6.5 | -0.27 | 0.04345 | -0.015 | -6.203
-6 | -0.4 | 0.00941 | -0.031 | -42.439
-5.5 | -0.444 | 0.00886 | -0.031 | -50.113
-5 | -0.416 | 0.0083 | -0.032 | -50.057
-4.5 | -0.368 | 0.00792 | -0.033 | -46.475
-4 | -0.311 | 0.00754 | -0.033 | -41.261
-3.5 | -0.249 | 0.00729 | -0.034 | -34.172
-3 | -0.184 | 0.00706 | -0.035 | -26.032
-2.5 | -0.117 | 0.00671 | -0.035 | -17.384
-2 | -0.049 | 0.00563 | -0.036 | -8.654
-1.5 | 0.02 | 0.00556 | -0.036 | 3.564
-1 | 0.089 | 0.00538 | -0.037 | 16.468
-0.5 | 0.157 | 0.00552 | -0.038 | 28.52
0 | 0.228 | 0.00567 | -0.038 | 40.236
0.5 | 0.297 | 0.0057 | -0.039 | 52.109
1 | 0.366 | 0.00588 | -0.04 | 62.363
1.5 | 0.435 | 0.00602 | -0.04 | 72.31
2 | 0.504 | 0.00629 | -0.041 | 80.169
2.5 | 0.573 | 0.00651 | -0.042 | 87.988
3 | 0.641 | 0.00636 | -0.042 | 100.793
3.5 | 0.709 | 0.00717 | -0.043 | 98.931
4 | 0.776 | 0.00793 | -0.044 | 97.859
4.5 | 0.842 | 0.00841 | -0.044 | 100.178
5 | 0.907 | 0.00893 | -0.045 | 101.576
5.5 | 0.969 | 0.00901 | -0.046 | 107.514
6 | 1.026 | 0.0101 | -0.046 | 101.595
6.5 | 1.075 | 0.01095 | -0.047 | 98.134
7 | 1.113 | 0.01138 | -0.047 | 97.781
7.5 | 1.133 | 0.0131 | -0.048 | 86.466
8 | 1.118 | 0.01519 | -0.049 | 73.649
8.5 | 0.97 | 0.01797 | -0.048 | 53.994
9 | 0.677 | 0.02788 | -0.045 | 24.265
9.5 | 0.712 | 0.02745 | -0.046 | 25.951
10 | 0.649 | 0.07369 | -0.027 | 8.812
10.5 | 0.673 | 0.08053 | -0.024 | 8.361
11 | 0.702 | 0.08622 | -0.026 | 8.143
11.5 | 0.733 | 0.09085 | -0.03 | 8.073
12 | 0.759 | 0.09653 | -0.029 | 7.867
12.5 | 0.787 | 0.10143 | -0.03 | 7.76
13 | 0.815 | 0.10456 | -0.03 | 7.791
13.5 | 0.845 | 0.10914 | -0.032 | 7.744
14 | 0.874 | 0.11248 | -0.033 | 7.773
14.5 | 0.903 | 0.11939 | -0.034 | 7.566
15 | 0.93 | 0.12848 | -0.035 | 7.237
15.5 | 0.954 | 0.12428 | -0.034 | 7.678
16 | 0.982 | 0.12844 | -0.034 | 7.643
16.5 | 1.009 | 0.13285 | -0.035 | 7.596
17 | 1.038 | 0.13779 | -0.036 | 7.535
17.5 | 1.068 | 0.14104 | -0.038 | 7.573
18 | 1.099 | 0.14621 | -0.039 | 7.514
18.5 | 1.127 | 0.15459 | -0.04 | 7.288
19 | 1.147 | 0.15374 | -0.038 | 7.461
19.5 | 1.174 | 0.15693 | -0.039 | 7.48
20 | 1.201 | 0.16397 | -0.039 | 7.324

## 72. Re 4M Mach 0.50 (2)
BIGFOIL.COM POLAR EXPORT
GA 30-210
GA 30-210 |  |  |  | Cl Max: | 1.3731 | at alpha= | 9.5 | deg
XFOIL ncrit=9 |  |  |  | L/D Max: | 121.857 | at alpha= | 6 | deg
Re: | 4000000 |  |  | Cd Min: | 0.26556 | at alpha= | -20 | deg
Mach: | 0.5 |  |  | Cl=0 at alpha= | -1.7456 | deg
|  |  |  | @ Cl=0.1, Cd= | 0.0051617
|  |  |  | @ Cl=0.4, Cd= | 0.00512
|  |  |  | @ Cl=0.6, Cd= | 0.0057877
alpha (deg) | Cl | Cd | Cm | Cl/Cd
-20 | -0.7904 | 0.26556 | 0.0604 | -2.9764
-19.5 | -0.7699 | 0.25814 | 0.0557 | -2.9825
-19 | -0.7485 | 0.25037 | 0.051 | -2.9896
-18.5 | -0.727 | 0.24281 | 0.0465 | -2.9941
-18 | -0.7054 | 0.23408 | 0.0419 | -3.0135
-17.5 | -0.6853 | 0.22555 | 0.0374 | -3.0384
-17 | -0.666 | 0.21776 | 0.0331 | -3.0584
-16.5 | -0.6469 | 0.2093 | 0.0289 | -3.0908
-16 | -0.6279 | 0.20099 | 0.0247 | -3.124
-15.5 | -0.6101 | 0.19227 | 0.0206 | -3.1731
-15 | -0.5938 | 0.18331 | 0.0165 | -3.2393
-14.5 | -0.5768 | 0.17553 | 0.0128 | -3.286
-14 | -0.5575 | 0.16889 | 0.0096 | -3.301
-13.5 | -0.5437 | 0.16011 | 0.0059 | -3.3958
-13 | -0.5298 | 0.15192 | 0.0024 | -3.4874
-12.5 | -0.518 | 0.1434 | -0.0011 | -3.6123
-12 | -0.5072 | 0.13489 | -0.0045 | -3.7601
-11.5 | -0.5014 | 0.12549 | -0.0082 | -3.9955
-11 | -0.4961 | 0.1164 | -0.0119 | -4.262
-10.5 | -0.4948 | 0.10672 | -0.016 | -4.6364
-10 | -0.495 | 0.09726 | -0.0202 | -5.0895
-9.5 | -0.5006 | 0.08737 | -0.0252 | -5.7297
-9 | -0.4997 | 0.07895 | -0.0296 | -6.3293
-8.5 | -0.512 | 0.06855 | -0.0359 | -7.469
-8 | -0.5218 | 0.05745 | -0.0449 | -9.0827
-7.5 | -0.5089 | 0.03525 | -0.0814 | -14.4369
-7 | -0.5351 | 0.02805 | -0.0761 | -19.0766
-6.5 | -0.5475 | 0.01974 | -0.0697 | -27.7356
-6 | -0.5372 | 0.01248 | -0.0623 | -43.0449
-5.5 | -0.49 | 0.00938 | -0.057 | -52.2388
-5 | -0.4283 | 0.00817 | -0.0534 | -52.4235
-4.5 | -0.3628 | 0.00747 | -0.0509 | -48.5676
-4 | -0.2964 | 0.00697 | -0.0488 | -42.5251
-3.5 | -0.2296 | 0.00664 | -0.0473 | -34.5783
-3 | -0.1633 | 0.00636 | -0.046 | -25.6761
-2.5 | -0.0974 | 0.00614 | -0.0449 | -15.8632
-2 | -0.0319 | 0.00592 | -0.0439 | -5.3885
-1.5 | 0.0308 | 0.00554 | -0.0427 | 5.5596
-1 | 0.0932 | 0.00518 | -0.0416 | 17.9923
-0.5 | 0.1563 | 0.00501 | -0.0407 | 31.1976
0 | 0.2166 | 0.00494 | -0.0393 | 43.8462
0.5 | 0.2766 | 0.00504 | -0.0379 | 54.881
1 | 0.3388 | 0.00516 | -0.0369 | 65.6589
1.5 | 0.3974 | 0.00512 | -0.0352 | 77.6172
2 | 0.454 | 0.00512 | -0.0329 | 88.6719
2.5 | 0.5129 | 0.00536 | -0.0309 | 95.6903
3 | 0.5713 | 0.00562 | -0.0287 | 101.6548
3.5 | 0.6295 | 0.00596 | -0.0262 | 105.6208
4 | 0.7097 | 0.00646 | -0.0283 | 109.8607
4.5 | 0.7951 | 0.0069 | -0.0311 | 115.2319
5.5 | 0.9541 | 0.00792 | -0.0332 | 120.4672
6 | 1.037 | 0.00851 | -0.0343 | 121.8566
6.5 | 1.0901 | 0.00909 | -0.0292 | 119.923
7 | 1.1444 | 0.00974 | -0.0241 | 117.4949
7.5 | 1.1999 | 0.01045 | -0.0187 | 114.823
8 | 1.2553 | 0.01127 | -0.013 | 111.3842
8.5 | 1.3085 | 0.01225 | -0.0066 | 106.8163
9 | 1.3526 | 0.01357 | 0.0015 | 99.6758
9.5 | 1.3731 | 0.01565 | 0.0124 | 87.738
10 | 1.3724 | 0.0196 | 0.0223 | 70.0204
10.5 | 1.35 | 0.02589 | 0.0286 | 52.1437
11 | 1.3144 | 0.03445 | 0.0301 | 38.1538
11.5 | 1.2756 | 0.04492 | 0.0271 | 28.3972
12 | 1.2386 | 0.0569 | 0.0209 | 21.768
12.5 | 1.2024 | 0.0699 | 0.0134 | 17.2017
13 | 1.1683 | 0.0827 | 0.0067 | 14.127
13.5 | 1.1338 | 0.09533 | 0.0004 | 11.8934
14 | 1.1028 | 0.1076 | -0.0057 | 10.2491
14.5 | 1.0739 | 0.11983 | -0.012 | 8.9619

## 73. Re 5M Mach 0.00 (1)
BIGFOIL.COM POLAR EXPORT
GA 30-210
GA 30-210 |  |  |  | Cl Max: | 1.347 | at alpha= | 12 | deg
JavaFoil+Calcfoil stall+Eppler ext transition |  |  |  | L/D Max: | 119.012 | at alpha= | 7 | deg
Re: | 5000000 |  |  | Cd Min: | 0.00516 | at alpha= | -1 | deg
Mach: | 0 |  |  | Cl=0 at alpha= | -1.6441 | deg
|  |  |  | @ Cl=0.1, Cd= | 0.0052146
|  |  |  | @ Cl=0.4, Cd= | 0.0056575
|  |  |  | @ Cl=0.6, Cd= | 0.005867
alpha (deg) | Cl | Cd | Cm | Cl/Cd
-15.5 | -0.593 | 0.10584 | -0.009 | -5.602
-15 | -0.607 | 0.10015 | -0.01 | -6.056
-14.5 | -0.621 | 0.09312 | -0.01 | -6.665
-14 | -0.632 | 0.08757 | -0.011 | -7.218
-13.5 | -0.642 | 0.08225 | -0.011 | -7.801
-13 | -0.647 | 0.07966 | -0.011 | -8.12
-12.5 | -0.659 | 0.06888 | -0.013 | -9.564
-12 | -0.667 | 0.0604 | -0.014 | -11.041
-11.5 | -0.657 | 0.06265 | -0.014 | -10.492
-11 | -0.671 | 0.04727 | -0.016 | -14.202
-10.5 | -0.775 | 0.01113 | -0.022 | -69.61
-10 | -0.76 | 0.01065 | -0.022 | -71.368
-9.5 | -0.741 | 0.00987 | -0.023 | -75.106
-9 | -0.717 | 0.00961 | -0.023 | -74.666
-8.5 | -0.689 | 0.00914 | -0.024 | -75.388
-8 | -0.657 | 0.00874 | -0.024 | -75.074
-7.5 | -0.62 | 0.0081 | -0.025 | -76.49
-7 | -0.579 | 0.00797 | -0.026 | -72.64
-6.5 | -0.535 | 0.00772 | -0.026 | -69.349
-6 | -0.488 | 0.00751 | -0.027 | -64.934
-5.5 | -0.438 | 0.00721 | -0.027 | -60.736
-5 | -0.385 | 0.00706 | -0.028 | -54.567
-4.5 | -0.331 | 0.00688 | -0.028 | -48.175
-4 | -0.275 | 0.00671 | -0.029 | -41.032
-3.5 | -0.218 | 0.00653 | -0.029 | -33.429
-3 | -0.16 | 0.00604 | -0.03 | -26.543
-2.5 | -0.101 | 0.00599 | -0.03 | -16.942
-2 | -0.042 | 0.00529 | -0.031 | -7.994
-1.5 | 0.017 | 0.0052 | -0.032 | 3.306
-1 | 0.077 | 0.00516 | -0.032 | 14.879
-0.5 | 0.136 | 0.0053 | -0.033 | 25.762
0 | 0.197 | 0.00535 | -0.033 | 36.905
0.5 | 0.257 | 0.00541 | -0.034 | 47.635
1 | 0.317 | 0.00547 | -0.034 | 58.036
1.5 | 0.377 | 0.0056 | -0.035 | 67.392
2 | 0.437 | 0.00575 | -0.036 | 76.089
2.5 | 0.497 | 0.00592 | -0.036 | 83.945
3 | 0.557 | 0.00559 | -0.037 | 99.584
3.5 | 0.616 | 0.00597 | -0.037 | 103.21
4 | 0.675 | 0.00681 | -0.038 | 99.06
4.5 | 0.733 | 0.00711 | -0.038 | 103.096
5 | 0.791 | 0.00709 | -0.039 | 111.625
5.5 | 0.848 | 0.00763 | -0.039 | 111.128
6 | 0.904 | 0.00774 | -0.04 | 116.786
6.5 | 0.957 | 0.00823 | -0.041 | 116.382
7 | 1.009 | 0.00848 | -0.041 | 119.012
7.5 | 1.058 | 0.00915 | -0.042 | 115.728
8 | 1.105 | 0.00974 | -0.042 | 113.51
8.5 | 1.149 | 0.01033 | -0.043 | 111.218
9 | 1.19 | 0.01103 | -0.043 | 107.893
9.5 | 1.228 | 0.01173 | -0.044 | 104.678
10 | 1.261 | 0.01249 | -0.044 | 100.961
10.5 | 1.291 | 0.01325 | -0.045 | 97.411
11 | 1.316 | 0.01398 | -0.045 | 94.18
11.5 | 1.337 | 0.01476 | -0.046 | 90.617
12 | 1.347 | 0.01574 | -0.046 | 85.57
12.5 | 1.317 | 0.01759 | -0.046 | 74.888
13 | 1.298 | 0.01971 | -0.046 | 65.86
13.5 | 1.273 | 0.02256 | -0.046 | 56.414
14 | 1.245 | 0.02554 | -0.046 | 48.742
14.5 | 1.21 | 0.02982 | -0.045 | 40.576
15 | 1.164 | 0.037 | -0.045 | 31.464
15.5 | 1.108 | 0.04914 | -0.043 | 22.55
16 | 1.059 | 0.05986 | -0.042 | 17.697
16.5 | 1.009 | 0.07334 | -0.041 | 13.753
17 | 0.952 | 0.09436 | -0.038 | 10.085

## 74. Re 5M Mach 0.00 (2)
BIGFOIL.COM POLAR EXPORT
GA 30-210
GA 30-210 |  |  |  | Cl Max: | 1.7425 | at alpha= | 18 | deg
XFOIL ncrit=9 |  |  |  | L/D Max: | 127.273 | at alpha= | 7 | deg
Re: | 5000000 |  |  | Cd Min: | 0.06883 | at alpha= | -18.5 | deg
Mach: | 0 |  |  | Cl=0 at alpha= | -1.7261 | deg
|  |  |  | @ Cl=0.1, Cd= | 0.0048226
|  |  |  | @ Cl=0.4, Cd= | 0.0047453
|  |  |  | @ Cl=0.6, Cd= | 0.0055591
alpha (deg) | Cl | Cd | Cm | Cl/Cd
-18.5 | -1.3091 | 0.06883 | -0.0393 | -19.0193
-18 | -1.389 | 0.04653 | -0.0559 | -29.8517
-17.5 | -1.4385 | 0.03259 | -0.0664 | -44.1393
-17 | -1.4477 | 0.02766 | -0.0658 | -52.3391
-16.5 | -1.4487 | 0.02454 | -0.0616 | -59.0342
-16 | -1.4342 | 0.02277 | -0.0568 | -62.9864
-15.5 | -1.4102 | 0.02091 | -0.0532 | -67.4414
-15 | -1.3739 | 0.01988 | -0.0509 | -69.1097
-14.5 | -1.3382 | 0.01866 | -0.0484 | -71.7149
-14 | -1.3017 | 0.01739 | -0.0459 | -74.8534
-13.5 | -1.2616 | 0.0164 | -0.0437 | -76.9268
-13 | -1.2211 | 0.01544 | -0.0414 | -79.0868
-12.5 | -1.1803 | 0.01454 | -0.039 | -81.1761
-12 | -1.1403 | 0.01365 | -0.0364 | -83.5385
-11.5 | -1.0854 | 0.01285 | -0.0368 | -84.4669
-11 | -1.0249 | 0.01198 | -0.0384 | -85.5509
-10.5 | -0.9669 | 0.01124 | -0.0393 | -86.0231
-10 | -0.9039 | 0.01057 | -0.0412 | -85.5156
-9.5 | -0.8348 | 0.00991 | -0.0445 | -84.2381
-9 | -0.7801 | 0.00917 | -0.0444 | -85.0709
-8.5 | -0.7318 | 0.00866 | -0.0429 | -84.5035
-8 | -0.6808 | 0.00832 | -0.0419 | -81.8269
-7.5 | -0.6285 | 0.00799 | -0.0411 | -78.6608
-7 | -0.5751 | 0.0077 | -0.0405 | -74.6883
-6.5 | -0.5213 | 0.00743 | -0.04 | -70.1615
-6 | -0.4677 | 0.00707 | -0.0394 | -66.1528
-5.5 | -0.4137 | 0.00679 | -0.0389 | -60.9278
-5 | -0.3589 | 0.00659 | -0.0386 | -54.4613
-4.5 | -0.3042 | 0.00633 | -0.0382 | -48.0569
-4 | -0.2491 | 0.00613 | -0.0378 | -40.6362
-3.5 | -0.194 | 0.00595 | -0.0375 | -32.605
-3 | -0.1388 | 0.0058 | -0.0372 | -23.931
-2.5 | -0.0838 | 0.00563 | -0.0369 | -14.8845
-2 | -0.0292 | 0.00541 | -0.0365 | -5.3974
-1.5 | 0.0241 | 0.0051 | -0.0359 | 4.7255
-1 | 0.0777 | 0.00486 | -0.0354 | 15.9877
-0.5 | 0.1314 | 0.00477 | -0.0349 | 27.5472
0 | 0.1834 | 0.00473 | -0.0341 | 38.7738
0.5 | 0.2355 | 0.00473 | -0.0334 | 49.7886
1 | 0.2887 | 0.00482 | -0.0328 | 59.8963
1.5 | 0.3405 | 0.00479 | -0.032 | 71.0856
2 | 0.3907 | 0.00472 | -0.0309 | 82.7754
2.5 | 0.4421 | 0.00486 | -0.0299 | 90.9671
3 | 0.4932 | 0.00504 | -0.0288 | 97.8571
3.5 | 0.5434 | 0.00523 | -0.0275 | 103.9006
4 | 0.5946 | 0.00553 | -0.0265 | 107.5226
4.5 | 0.6596 | 0.00588 | -0.0287 | 112.1769
5 | 0.7299 | 0.00621 | -0.0321 | 117.5362
5.5 | 0.7907 | 0.00654 | -0.0333 | 120.9021
6 | 0.8554 | 0.00688 | -0.0355 | 124.3314
6.5 | 0.9194 | 0.00728 | -0.0375 | 126.2912
7 | 0.98 | 0.0077 | -0.0389 | 127.2727
7.5 | 1.025 | 0.00811 | -0.0368 | 126.3872
8 | 1.0706 | 0.00854 | -0.0348 | 125.363
8.5 | 1.1166 | 0.00898 | -0.033 | 124.343
9 | 1.1624 | 0.00948 | -0.0312 | 122.616
9.5 | 1.2088 | 0.00997 | -0.0296 | 121.2437
10 | 1.2551 | 0.01047 | -0.028 | 119.8758
10.5 | 1.2998 | 0.01108 | -0.0263 | 117.3105
11 | 1.3444 | 0.01167 | -0.0245 | 115.2014
11.5 | 1.3878 | 0.01231 | -0.0226 | 112.7376
12 | 1.4298 | 0.013 | -0.0205 | 109.9846
12.5 | 1.4705 | 0.01373 | -0.0183 | 107.1012
13 | 1.5099 | 0.01448 | -0.016 | 104.2749
13.5 | 1.5449 | 0.01544 | -0.013 | 100.0583
14 | 1.5772 | 0.01623 | -0.0095 | 97.1781
14.5 | 1.6058 | 0.01714 | -0.0057 | 93.6873
15 | 1.6321 | 0.01844 | -0.0021 | 88.5087
15.5 | 1.6571 | 0.01993 | 0.001 | 83.146
16 | 1.6819 | 0.02151 | 0.0037 | 78.1915
16.5 | 1.704 | 0.02338 | 0.0062 | 72.8828
17 | 1.7227 | 0.02565 | 0.0084 | 67.1618
17.5 | 1.735 | 0.02861 | 0.0104 | 60.6431
18 | 1.7425 | 0.03221 | 0.0119 | 54.0981
18.5 | 1.7413 | 0.03693 | 0.013 | 47.1514
19 | 1.7392 | 0.0421 | 0.0131 | 41.3112
19.5 | 1.728 | 0.04881 | 0.0121 | 35.4026
20 | 1.7099 | 0.05697 | 0.0099 | 30.014

## 75. Re 5M Mach 0.10 (1)
BIGFOIL.COM POLAR EXPORT
GA 30-210
GA 30-210 |  |  |  | Cl Max: | 1.34 | at alpha= | 12 | deg
JavaFoil+Calcfoil stall+Eppler ext transition |  |  |  | L/D Max: | 117.896 | at alpha= | 7 | deg
Re: | 5000000 |  |  | Cd Min: | 0.00515 | at alpha= | -1.5 | deg
Mach: | 0.1 |  |  | Cl=0 at alpha= | -1.6441 | deg
|  |  |  | @ Cl=0.1, Cd= | 0.0052498
|  |  |  | @ Cl=0.4, Cd= | 0.0056825
|  |  |  | @ Cl=0.6, Cd= | 0.0060205
alpha (deg) | Cl | Cd | Cm | Cl/Cd
-15.5 | -0.554 | 0.10697 | -0.009 | -5.177
-15 | -0.571 | 0.10168 | -0.01 | -5.612
-14.5 | -0.587 | 0.09479 | -0.01 | -6.194
-14 | -0.602 | 0.08911 | -0.011 | -6.754
-13.5 | -0.615 | 0.08367 | -0.011 | -7.348
-13 | -0.623 | 0.08081 | -0.011 | -7.712
-12.5 | -0.636 | 0.07166 | -0.013 | -8.872
-12 | -0.645 | 0.06411 | -0.014 | -10.064
-11.5 | -0.64 | 0.0656 | -0.013 | -9.751
-11 | -0.645 | 0.05646 | -0.015 | -11.427
-10.5 | -0.753 | 0.01209 | -0.022 | -62.284
-10 | -0.752 | 0.01093 | -0.022 | -68.77
-9.5 | -0.735 | 0.01 | -0.023 | -73.537
-9 | -0.714 | 0.00976 | -0.024 | -73.138
-8.5 | -0.687 | 0.00922 | -0.024 | -74.501
-8 | -0.656 | 0.00882 | -0.025 | -74.291
-7.5 | -0.62 | 0.0084 | -0.025 | -73.742
-7 | -0.58 | 0.00809 | -0.026 | -71.701
-6.5 | -0.536 | 0.00779 | -0.026 | -68.826
-6 | -0.489 | 0.00747 | -0.027 | -65.49
-5.5 | -0.439 | 0.0073 | -0.027 | -60.158
-5 | -0.387 | 0.00714 | -0.028 | -54.231
-4.5 | -0.333 | 0.00684 | -0.028 | -48.638
-4 | -0.277 | 0.00666 | -0.029 | -41.562
-3.5 | -0.219 | 0.00647 | -0.029 | -33.882
-3 | -0.161 | 0.00609 | -0.03 | -26.439
-2.5 | -0.102 | 0.00603 | -0.031 | -16.901
-2 | -0.042 | 0.00533 | -0.031 | -7.971
-1.5 | 0.017 | 0.00515 | -0.032 | 3.354
-1 | 0.077 | 0.0052 | -0.032 | 14.841
-0.5 | 0.137 | 0.00533 | -0.033 | 25.715
0 | 0.198 | 0.00538 | -0.033 | 36.865
0.5 | 0.259 | 0.00537 | -0.034 | 48.167
1 | 0.319 | 0.0055 | -0.035 | 58.002
1.5 | 0.379 | 0.00563 | -0.035 | 67.317
2 | 0.439 | 0.00578 | -0.036 | 76.053
2.5 | 0.499 | 0.00596 | -0.036 | 83.86
3 | 0.559 | 0.00559 | -0.037 | 100.053
3.5 | 0.619 | 0.00622 | -0.037 | 99.5
4 | 0.678 | 0.00679 | -0.038 | 99.902
4.5 | 0.737 | 0.0071 | -0.039 | 103.85
5 | 0.795 | 0.00707 | -0.039 | 112.481
5.5 | 0.852 | 0.00771 | -0.04 | 110.554
6 | 0.908 | 0.00807 | -0.04 | 112.595
6.5 | 0.962 | 0.0083 | -0.041 | 115.809
7 | 1.013 | 0.0086 | -0.041 | 117.896
7.5 | 1.063 | 0.00923 | -0.042 | 115.09
8 | 1.109 | 0.00977 | -0.042 | 113.499
8.5 | 1.153 | 0.01041 | -0.043 | 110.732
9 | 1.193 | 0.01114 | -0.043 | 107.142
9.5 | 1.23 | 0.01195 | -0.044 | 102.929
10 | 1.262 | 0.01219 | -0.045 | 103.579
10.5 | 1.29 | 0.01343 | -0.045 | 96.074
11 | 1.314 | 0.01419 | -0.046 | 92.609
11.5 | 1.333 | 0.01509 | -0.046 | 88.373
12 | 1.34 | 0.01607 | -0.047 | 83.423
12.5 | 1.303 | 0.01821 | -0.046 | 71.532
13 | 1.279 | 0.02064 | -0.046 | 61.951
13.5 | 1.249 | 0.02384 | -0.046 | 52.402
14 | 1.216 | 0.02726 | -0.046 | 44.597
14.5 | 1.173 | 0.03257 | -0.045 | 36.023
15 | 1.119 | 0.04186 | -0.044 | 26.741
15.5 | 1.052 | 0.05875 | -0.042 | 17.902
16 | 1.003 | 0.06899 | -0.041 | 14.539
16.5 | 0.942 | 0.08929 | -0.038 | 10.552
17 | 0.891 | 0.10598 | -0.036 | 8.406

## 76. Re 5M Mach 0.10 (2)
BIGFOIL.COM POLAR EXPORT
GA 30-210
GA 30-210 |  |  |  | Cl Max: | 1.7254 | at alpha= | 18 | deg
XFOIL ncrit=9 |  |  |  | L/D Max: | 126.997 | at alpha= | 7 | deg
Re: | 5000000 |  |  | Cd Min: | 0.06566 | at alpha= | 20 | deg
Mach: | 0.1 |  |  | Cl=0 at alpha= | -1.7267 | deg
|  |  |  | @ Cl=0.1, Cd= | 0.0048295
|  |  |  | @ Cl=0.4, Cd= | 0.0047495
|  |  |  | @ Cl=0.6, Cd= | 0.005562
alpha (deg) | Cl | Cd | Cm | Cl/Cd
-17.5 | -1.3011 | 0.05818 | -0.0473 | -22.3634
-17 | -1.3543 | 0.03986 | -0.0633 | -33.9764
-16.5 | -1.387 | 0.03048 | -0.0683 | -45.5052
-16 | -1.4001 | 0.02599 | -0.0651 | -53.8707
-15.5 | -1.3975 | 0.02343 | -0.0591 | -59.6458
-15 | -1.3694 | 0.02179 | -0.0559 | -62.8453
-14.5 | -1.3379 | 0.02023 | -0.0527 | -66.1345
-14 | -1.3045 | 0.01867 | -0.0497 | -69.8715
-13.5 | -1.2652 | 0.01754 | -0.0472 | -72.1323
-13 | -1.2254 | 0.01642 | -0.0446 | -74.6285
-12.5 | -1.1851 | 0.01538 | -0.042 | -77.0546
-12 | -1.1456 | 0.01434 | -0.039 | -79.8884
-11.5 | -1.0938 | 0.01345 | -0.0385 | -81.3234
-11 | -1.033 | 0.01245 | -0.0399 | -82.9719
-10.5 | -0.9743 | 0.01161 | -0.0407 | -83.919
-10 | -0.9111 | 0.01085 | -0.0424 | -83.9724
-9.5 | -0.8409 | 0.01011 | -0.0456 | -83.1751
-9 | -0.7838 | 0.00957 | -0.0458 | -81.9018
-8.5 | -0.7372 | 0.00879 | -0.0438 | -83.868
-8 | -0.6857 | 0.00841 | -0.0426 | -81.5339
-7.5 | -0.633 | 0.00806 | -0.0418 | -78.536
-7 | -0.5792 | 0.00775 | -0.0411 | -74.7355
-6.5 | -0.5249 | 0.00747 | -0.0405 | -70.2677
-6 | -0.4708 | 0.00712 | -0.0399 | -66.1236
-5.5 | -0.4164 | 0.00682 | -0.0393 | -61.0557
-5 | -0.3612 | 0.00661 | -0.0389 | -54.6445
-4.5 | -0.3061 | 0.00635 | -0.0385 | -48.2047
-4 | -0.2507 | 0.00615 | -0.0381 | -40.7642
-3.5 | -0.1952 | 0.00596 | -0.0378 | -32.7517
-3 | -0.1396 | 0.0058 | -0.0375 | -24.069
-2.5 | -0.0842 | 0.00564 | -0.0371 | -14.9291
-2 | -0.0293 | 0.00542 | -0.0367 | -5.4059
-1.5 | 0.0243 | 0.00511 | -0.0362 | 4.7554
-1 | 0.0781 | 0.00487 | -0.0356 | 16.037
-0.5 | 0.1322 | 0.00477 | -0.0351 | 27.7149
0 | 0.1844 | 0.00474 | -0.0343 | 38.903
0.5 | 0.2368 | 0.00473 | -0.0336 | 50.0634
1 | 0.2904 | 0.00484 | -0.033 | 60
1.5 | 0.3424 | 0.00481 | -0.0321 | 71.185
2 | 0.3928 | 0.00473 | -0.031 | 83.0444
2.5 | 0.4445 | 0.00487 | -0.03 | 91.2731
3 | 0.496 | 0.00505 | -0.0289 | 98.2178
3.5 | 0.5463 | 0.00525 | -0.0276 | 104.0571
4 | 0.5978 | 0.00555 | -0.0265 | 107.7117
4.5 | 0.6635 | 0.00591 | -0.0287 | 112.2673
5 | 0.7343 | 0.00623 | -0.0321 | 117.8652
5.5 | 0.7956 | 0.00656 | -0.0333 | 121.2805
6 | 0.8607 | 0.00692 | -0.0354 | 124.3786
6.5 | 0.9252 | 0.00733 | -0.0375 | 126.221
7 | 0.9855 | 0.00776 | -0.0386 | 126.9974
7.5 | 1.0309 | 0.00819 | -0.0364 | 125.873
8 | 1.0769 | 0.00862 | -0.0344 | 124.9304
8.5 | 1.1234 | 0.00906 | -0.0325 | 123.9956
9 | 1.1697 | 0.00956 | -0.0306 | 122.3536
9.5 | 1.2161 | 0.01009 | -0.0289 | 120.5253
10 | 1.2629 | 0.01059 | -0.0272 | 119.254
10.5 | 1.3082 | 0.0112 | -0.0253 | 116.8036
11 | 1.3523 | 0.01186 | -0.0233 | 114.0219
11.5 | 1.3964 | 0.01249 | -0.0213 | 111.8014
12 | 1.4377 | 0.01327 | -0.0189 | 108.3421
12.5 | 1.4791 | 0.01397 | -0.0166 | 105.8769
13 | 1.5173 | 0.01483 | -0.0138 | 102.3129
13.5 | 1.5527 | 0.01576 | -0.0107 | 98.5216
14 | 1.5814 | 0.01663 | -0.0064 | 95.0932
14.5 | 1.6103 | 0.01772 | -0.0026 | 90.8747
15 | 1.6343 | 0.0193 | 0.0011 | 84.6788
15.5 | 1.6614 | 0.02074 | 0.004 | 80.1061
16 | 1.6842 | 0.02259 | 0.0068 | 74.5551
16.5 | 1.7032 | 0.02487 | 0.0093 | 68.4841
17 | 1.718 | 0.02766 | 0.0115 | 62.1114
17.5 | 1.7251 | 0.03133 | 0.0133 | 55.0622
18 | 1.7254 | 0.03593 | 0.0145 | 48.0212
18.5 | 1.7189 | 0.04162 | 0.0148 | 41.2999
19 | 1.7124 | 0.04781 | 0.014 | 35.8168
19.5 | 1.7002 | 0.05525 | 0.0121 | 30.7729
20 | 1.6706 | 0.06566 | 0.0083 | 25.4432

## 77. Re 5M Mach 0.25 (1)
BIGFOIL.COM POLAR EXPORT
GA 30-210
GA 30-210 |  |  |  | Cl Max: | 1.288 | at alpha= | 11 | deg
JavaFoil+Calcfoil stall+Eppler ext transition |  |  |  | L/D Max: | 120.334 | at alpha= | 7 | deg
Re: | 5000000 |  |  | Cd Min: | 0.00523 | at alpha= | -1.5 | deg
Mach: | 0.25 |  |  | Cl=0 at alpha= | -1.6452 | deg
|  |  |  | @ Cl=0.1, Cd= | 0.0053073
|  |  |  | @ Cl=0.4, Cd= | 0.0056862
|  |  |  | @ Cl=0.6, Cd= | 0.128
alpha (deg) | Cl | Cd | Cm | Cl/Cd
-14 | -0.327 | 0.09433 | -0.01 | -3.469
-13.5 | -0.374 | 0.08942 | -0.011 | -4.18
-13 | -0.416 | 0.08489 | -0.011 | -4.899
-12.5 | -0.453 | 0.08011 | -0.011 | -5.66
-12 | -0.486 | 0.07492 | -0.012 | -6.489
-11.5 | -0.513 | 0.07149 | -0.012 | -7.178
-11 | -0.538 | 0.06375 | -0.013 | -8.435
-10.5 | -0.56 | 0.05492 | -0.015 | -10.199
-10 | -0.564 | 0.05533 | -0.015 | -10.194
-9.5 | -0.577 | 0.04499 | -0.017 | -12.831
-9 | -0.678 | 0.01066 | -0.024 | -63.585
-8.5 | -0.664 | 0.00971 | -0.025 | -68.459
-8 | -0.643 | 0.00921 | -0.025 | -69.857
-7.5 | -0.615 | 0.00877 | -0.026 | -70.131
-7 | -0.581 | 0.00829 | -0.026 | -70.045
-6.5 | -0.541 | 0.0081 | -0.027 | -66.719
-6 | -0.496 | 0.00775 | -0.027 | -64.032
-5.5 | -0.447 | 0.00743 | -0.028 | -60.165
-5 | -0.395 | 0.00722 | -0.029 | -54.708
-4.5 | -0.34 | 0.00702 | -0.029 | -48.511
-4 | -0.283 | 0.00672 | -0.03 | -42.2
-3.5 | -0.225 | 0.00666 | -0.03 | -33.798
-3 | -0.165 | 0.00609 | -0.031 | -27.132
-2.5 | -0.105 | 0.00627 | -0.031 | -16.691
-2 | -0.044 | 0.00541 | -0.032 | -8.064
-1.5 | 0.018 | 0.00523 | -0.033 | 3.39
-1 | 0.079 | 0.00527 | -0.033 | 15.054
-0.5 | 0.141 | 0.00538 | -0.034 | 26.174
0 | 0.204 | 0.00535 | -0.034 | 38.145
0.5 | 0.266 | 0.00542 | -0.035 | 49.041
1 | 0.328 | 0.00552 | -0.035 | 59.37
1.5 | 0.39 | 0.00566 | -0.036 | 68.837
2 | 0.451 | 0.00582 | -0.037 | 77.591
2.5 | 0.513 | 0.00599 | -0.037 | 85.708
3 | 0.575 | 0.00568 | -0.038 | 101.174
3.5 | 0.636 | 0.00637 | -0.038 | 99.72
4 | 0.696 | 0.00698 | -0.039 | 99.818
4.5 | 0.757 | 0.00727 | -0.04 | 104.083
5 | 0.816 | 0.00761 | -0.04 | 107.239
5.5 | 0.875 | 0.00797 | -0.041 | 109.812
6 | 0.931 | 0.00836 | -0.041 | 111.387
6.5 | 0.985 | 0.00857 | -0.042 | 114.912
7 | 1.037 | 0.00861 | -0.042 | 120.334
7.5 | 1.085 | 0.0097 | -0.043 | 111.833
8 | 1.13 | 0.01029 | -0.044 | 109.723
8.5 | 1.17 | 0.01107 | -0.044 | 105.664
9 | 1.206 | 0.01196 | -0.045 | 100.829
9.5 | 1.236 | 0.01281 | -0.045 | 96.457
10 | 1.26 | 0.01309 | -0.046 | 96.228
10.5 | 1.278 | 0.01465 | -0.046 | 87.22
11 | 1.288 | 0.01577 | -0.047 | 81.663
11.5 | 1.261 | 0.01743 | -0.046 | 72.353
12 | 1.23 | 0.01988 | -0.046 | 61.897
12.5 | 1.178 | 0.02433 | -0.046 | 48.414
13 | 1.114 | 0.03079 | -0.045 | 36.165
13.5 | 1.024 | 0.04485 | -0.043 | 22.824
14 | 0.934 | 0.0616 | -0.04 | 15.154
14.5 | 0.843 | 0.08153 | -0.037 | 10.338
15 | 0.758 | 0.09938 | -0.034 | 7.629
15.5 | 0.675 | 0.11567 | -0.031 | 5.838
16 | 0.593 | 0.128 | -0.03 | 4.636

## 78. Re 5M Mach 0.25 (2)
BIGFOIL.COM POLAR EXPORT
GA 30-210
GA 30-210 |  |  |  | Cl Max: | 1.6599 | at alpha= | 16 | deg
XFOIL ncrit=9 |  |  |  | L/D Max: | 126.65 | at alpha= | 7 | deg
Re: | 5000000 |  |  | Cd Min: | 0.20078 | at alpha= | -17 | deg
Mach: | 0.25 |  |  | Cl=0 at alpha= | -1.7297 | deg
|  |  |  | @ Cl=0.1, Cd= | 0.0048758
|  |  |  | @ Cl=0.4, Cd= | 0.0048282
|  |  |  | @ Cl=0.6, Cd= | 0.0055702
alpha (deg) | Cl | Cd | Cm | Cl/Cd
-17 | -0.6427 | 0.20078 | 0.0289 | -3.201
-16.5 | -0.6297 | 0.19252 | 0.0251 | -3.2708
-16 | -0.6195 | 0.18355 | 0.0212 | -3.3751
-14 | -0.8328 | 0.0944 | -0.0222 | -8.822
-13.5 | -0.9897 | 0.05994 | -0.0444 | -16.5115
-13 | -1.0523 | 0.0369 | -0.0678 | -28.5176
-12.5 | -1.0844 | 0.03033 | -0.0663 | -35.7534
-12 | -1.1019 | 0.02491 | -0.0598 | -44.2352
-11.5 | -1.0825 | 0.02171 | -0.0549 | -49.8618
-10.5 | -1.0041 | 0.01568 | -0.05 | -64.037
-10 | -0.9465 | 0.01367 | -0.0499 | -69.2392
-9.5 | -0.8724 | 0.01207 | -0.0527 | -72.2784
-9 | -0.8102 | 0.01103 | -0.0528 | -73.4542
-8.5 | -0.7608 | 0.01028 | -0.0501 | -74.0078
-8 | -0.7122 | 0.00913 | -0.0475 | -78.0066
-7.5 | -0.6576 | 0.00855 | -0.0459 | -76.9123
-7 | -0.6016 | 0.00812 | -0.0447 | -74.0887
-6.5 | -0.5449 | 0.00774 | -0.0437 | -70.4005
-6 | -0.4877 | 0.00742 | -0.0428 | -65.7278
-5.5 | -0.4316 | 0.007 | -0.0418 | -61.6571
-5 | -0.3743 | 0.00672 | -0.0411 | -55.6994
-4.5 | -0.3167 | 0.00647 | -0.0405 | -48.949
-4 | -0.2591 | 0.00625 | -0.0399 | -41.456
-3.5 | -0.2016 | 0.00605 | -0.0394 | -33.3223
-3 | -0.1442 | 0.00587 | -0.0389 | -24.5656
-2.5 | -0.0867 | 0.0057 | -0.0385 | -15.2105
-2 | -0.0299 | 0.0055 | -0.038 | -5.4364
-1.5 | 0.0254 | 0.00515 | -0.0373 | 4.932
-1 | 0.0809 | 0.00491 | -0.0367 | 16.4766
-0.5 | 0.1367 | 0.00481 | -0.0362 | 28.42
0 | 0.1901 | 0.00479 | -0.0352 | 39.6868
0.5 | 0.2441 | 0.00478 | -0.0344 | 51.0669
1 | 0.2992 | 0.0049 | -0.0337 | 61.0612
1.5 | 0.3532 | 0.00491 | -0.0329 | 71.9348
2 | 0.4047 | 0.00482 | -0.0315 | 83.9627
2.5 | 0.4578 | 0.00496 | -0.0304 | 92.2984
3 | 0.5108 | 0.00516 | -0.0292 | 98.9922
3.5 | 0.5628 | 0.00536 | -0.0277 | 105
4 | 0.6159 | 0.00566 | -0.0264 | 108.8163
4.5 | 0.6851 | 0.00601 | -0.0288 | 113.9933
5 | 0.7584 | 0.00638 | -0.032 | 118.8715
5.5 | 0.8222 | 0.00675 | -0.0331 | 121.8074
6 | 0.89 | 0.00714 | -0.0351 | 124.6499
6.5 | 0.9577 | 0.00757 | -0.0369 | 126.5125
7 | 1.017 | 0.00803 | -0.037 | 126.6501
7.5 | 1.0642 | 0.00849 | -0.0343 | 125.3475
8 | 1.1121 | 0.00899 | -0.0318 | 123.7041
8.5 | 1.1601 | 0.00952 | -0.0292 | 121.8592
9 | 1.2089 | 0.01007 | -0.0269 | 120.0497
9.5 | 1.2578 | 0.01065 | -0.0245 | 118.1033
10 | 1.3056 | 0.01131 | -0.0219 | 115.4377
10.5 | 1.3516 | 0.01207 | -0.0191 | 111.9801
11 | 1.3973 | 0.01282 | -0.0162 | 108.9938
11.5 | 1.4407 | 0.01368 | -0.0129 | 105.3143
12 | 1.4815 | 0.01463 | -0.0092 | 101.2645
12.5 | 1.5176 | 0.01567 | -0.0048 | 96.8475
13 | 1.5473 | 0.01676 | 0.0005 | 92.321
13.5 | 1.5743 | 0.01833 | 0.0054 | 85.8865
14 | 1.6019 | 0.02004 | 0.0095 | 79.9351
14.5 | 1.6268 | 0.02207 | 0.0133 | 73.7109
15 | 1.644 | 0.02488 | 0.0167 | 66.0772
15.5 | 1.6559 | 0.02837 | 0.0195 | 58.368
16 | 1.6599 | 0.03287 | 0.0215 | 50.4989
16.5 | 1.6528 | 0.03884 | 0.0223 | 42.5541
17 | 1.6348 | 0.04656 | 0.0213 | 35.1117
17.5 | 1.6073 | 0.05633 | 0.0183 | 28.5336
18 | 1.5753 | 0.06767 | 0.0134 | 23.2791
18.5 | 1.5058 | 0.085 | 0.0045 | 17.7153
19 | 1.4342 | 0.10316 | -0.0048 | 13.9027
19.5 | 1.3617 | 0.12176 | -0.0142 | 11.1835
20 | 1.2761 | 0.14306 | -0.0256 | 8.92

## 79. Re 5M Mach 0.50 (1)
BIGFOIL.COM POLAR EXPORT
GA 30-210
GA 30-210 |  |  |  | Cl Max: | 1.201 | at alpha= | 20 | deg
JavaFoil+Calcfoil stall+Eppler ext transition |  |  |  | L/D Max: | 110.629 | at alpha= | 5 | deg
Re: | 5000000 |  |  | Cd Min: | 0.00546 | at alpha= | -1.5 | deg
Mach: | 0.5 |  |  | Cl=0 at alpha= | -1.6449 | deg
|  |  |  | @ Cl=0.1, Cd= | 0.0055881
|  |  |  | @ Cl=0.4, Cd= | 0.005949
|  |  |  | @ Cl=0.6, Cd= | 0.006659
alpha (deg) | Cl | Cd | Cm | Cl/Cd
-20 | -1.001 | 0.16083 | -0.009 | -6.225
-19.5 | -0.974 | 0.15428 | -0.009 | -6.314
-19 | -0.948 | 0.15147 | -0.01 | -6.258
-18.5 | -0.922 | 0.1465 | -0.01 | -6.29
-18 | -0.895 | 0.13954 | -0.01 | -6.414
-17.5 | -0.871 | 0.14171 | -0.011 | -6.143
-17 | -0.844 | 0.13224 | -0.011 | -6.383
-16.5 | -0.817 | 0.12571 | -0.011 | -6.501
-16 | -0.79 | 0.12091 | -0.011 | -6.531
-15.5 | -0.761 | 0.11774 | -0.011 | -6.465
-15 | -0.733 | 0.11522 | -0.011 | -6.362
-14.5 | -0.706 | 0.11096 | -0.011 | -6.363
-14 | -0.679 | 0.10681 | -0.012 | -6.357
-13.5 | -0.652 | 0.10078 | -0.012 | -6.472
-13 | -0.625 | 0.09798 | -0.012 | -6.381
-12.5 | -0.598 | 0.09886 | -0.012 | -6.054
-12 | -0.571 | 0.09032 | -0.013 | -6.325
-11.5 | -0.543 | 0.08514 | -0.012 | -6.372
-11 | -0.516 | 0.07766 | -0.013 | -6.641
-10.5 | -0.489 | 0.07039 | -0.013 | -6.943
-10 | -0.462 | 0.06386 | -0.014 | -7.238
-9.5 | -0.435 | 0.05932 | -0.014 | -7.337
-9 | -0.406 | 0.06586 | -0.013 | -6.161
-8.5 | -0.379 | 0.05636 | -0.013 | -6.723
-8 | -0.367 | 0.03877 | -0.021 | -9.454
-7.5 | -0.329 | 0.0439 | -0.018 | -7.505
-7 | -0.3 | 0.04228 | -0.018 | -7.102
-6.5 | -0.271 | 0.0419 | -0.017 | -6.459
-6 | -0.4 | 0.00911 | -0.031 | -43.858
-5.5 | -0.444 | 0.00854 | -0.031 | -51.988
-5 | -0.416 | 0.00776 | -0.032 | -53.586
-4.5 | -0.368 | 0.00767 | -0.033 | -47.965
-4 | -0.311 | 0.00729 | -0.033 | -42.66
-3.5 | -0.249 | 0.00708 | -0.034 | -35.151
-3 | -0.184 | 0.00686 | -0.035 | -26.797
-2.5 | -0.117 | 0.00661 | -0.035 | -17.658
-2 | -0.049 | 0.0059 | -0.036 | -8.261
-1.5 | 0.02 | 0.00546 | -0.036 | 3.633
-1 | 0.089 | 0.00558 | -0.037 | 15.875
-0.5 | 0.157 | 0.00563 | -0.038 | 27.952
0 | 0.228 | 0.00565 | -0.038 | 40.34
0.5 | 0.297 | 0.0058 | -0.039 | 51.209
1 | 0.366 | 0.00588 | -0.04 | 62.334
1.5 | 0.435 | 0.00602 | -0.04 | 72.353
2 | 0.504 | 0.00627 | -0.041 | 80.463
2.5 | 0.573 | 0.00652 | -0.042 | 87.849
3 | 0.641 | 0.00687 | -0.042 | 93.346
3.5 | 0.709 | 0.00701 | -0.043 | 101.137
4 | 0.776 | 0.00737 | -0.044 | 105.316
4.5 | 0.842 | 0.00777 | -0.044 | 108.376
5 | 0.907 | 0.0082 | -0.045 | 110.629
5.5 | 0.969 | 0.00916 | -0.046 | 105.749
6 | 1.026 | 0.00987 | -0.046 | 103.941
6.5 | 1.075 | 0.01074 | -0.047 | 100.063
7 | 1.113 | 0.01092 | -0.047 | 101.961
7.5 | 1.133 | 0.01256 | -0.048 | 90.163
8 | 1.118 | 0.01457 | -0.049 | 76.733
8.5 | 0.975 | 0.01699 | -0.048 | 57.38
9 | 0.688 | 0.02424 | -0.046 | 28.375
9.5 | 0.721 | 0.0245 | -0.047 | 29.44
10 | 0.652 | 0.07052 | -0.029 | 9.251
10.5 | 0.674 | 0.0793 | -0.025 | 8.495
11 | 0.704 | 0.0847 | -0.028 | 8.313
11.5 | 0.735 | 0.08799 | -0.03 | 8.355
12 | 0.76 | 0.09473 | -0.029 | 8.02
12.5 | 0.787 | 0.09667 | -0.03 | 8.144
13 | 0.816 | 0.10156 | -0.031 | 8.038
13.5 | 0.846 | 0.10436 | -0.033 | 8.109
14 | 0.876 | 0.10931 | -0.034 | 8.014
14.5 | 0.904 | 0.11537 | -0.035 | 7.84
15 | 0.931 | 0.12664 | -0.035 | 7.348
15.5 | 0.955 | 0.12266 | -0.034 | 7.784
16 | 0.982 | 0.12475 | -0.035 | 7.873
16.5 | 1.011 | 0.13092 | -0.036 | 7.718
17 | 1.04 | 0.13324 | -0.037 | 7.807
17.5 | 1.07 | 0.13785 | -0.038 | 7.76
18 | 1.103 | 0.13999 | -0.04 | 7.876
18.5 | 1.129 | 0.15004 | -0.04 | 7.523
19 | 1.147 | 0.14788 | -0.038 | 7.759
19.5 | 1.174 | 0.15368 | -0.039 | 7.642
20 | 1.201 | 0.15661 | -0.04 | 7.671

## 80. Re 5M Mach 0.50 (2)
BIGFOIL.COM POLAR EXPORT
GA 30-210
GA 30-210 |  |  |  | Cl Max: | 1.3945 | at alpha= | 9.5 | deg
XFOIL ncrit=9 |  |  |  | L/D Max: | 126.486 | at alpha= | 6 | deg
Re: | 5000000 |  |  | Cd Min: | 0.26743 | at alpha= | -20 | deg
Mach: | 0.5 |  |  | Cl=0 at alpha= | -1.7422 | deg
|  |  |  | @ Cl=0.1, Cd= | 0.0050936
|  |  |  | @ Cl=0.4, Cd= | 0.0052984
|  |  |  | @ Cl=0.6, Cd= | 0.005706
alpha (deg) | Cl | Cd | Cm | Cl/Cd
-20 | -0.7947 | 0.26743 | 0.0619 | -2.9716
-19.5 | -0.7726 | 0.25827 | 0.0569 | -2.9914
-19 | -0.7522 | 0.25046 | 0.0522 | -3.0033
-18.5 | -0.7316 | 0.2419 | 0.0475 | -3.0244
-18 | -0.7111 | 0.23319 | 0.0428 | -3.0494
-17.5 | -0.6921 | 0.22393 | 0.038 | -3.0907
-17 | -0.6714 | 0.21647 | 0.0338 | -3.1016
-16.5 | -0.6514 | 0.20881 | 0.0297 | -3.1196
-16 | -0.6314 | 0.20127 | 0.0257 | -3.1371
-15.5 | -0.6131 | 0.19284 | 0.0216 | -3.1793
-15 | -0.5961 | 0.18421 | 0.0176 | -3.236
-14.5 | -0.5799 | 0.17577 | 0.0137 | -3.2992
-14 | -0.5651 | 0.16708 | 0.0099 | -3.3822
-13.5 | -0.5515 | 0.15838 | 0.0061 | -3.4821
-13 | -0.5369 | 0.15059 | 0.0027 | -3.5653
-12.5 | -0.5251 | 0.14211 | -0.0008 | -3.695
-12 | -0.5118 | 0.13444 | -0.004 | -3.8069
-11.5 | -0.5062 | 0.12501 | -0.0079 | -4.0493
-11 | -0.5001 | 0.11615 | -0.0115 | -4.3056
-10.5 | -0.4987 | 0.10653 | -0.0157 | -4.6813
-10 | -0.5021 | 0.09642 | -0.0203 | -5.2074
-9.5 | -0.5065 | 0.08665 | -0.0252 | -5.8454
-9 | -0.5206 | 0.07567 | -0.0315 | -6.8799
-8.5 | -0.5368 | 0.06478 | -0.0385 | -8.2865
-8 | -0.5101 | 0.04302 | -0.0754 | -11.8573
-7.5 | -0.5372 | 0.03312 | -0.0804 | -16.2198
-7 | -0.5538 | 0.02615 | -0.0754 | -21.1778
-6.5 | -0.559 | 0.0184 | -0.0689 | -30.3804
-6 | -0.5445 | 0.01161 | -0.0615 | -46.8992
-5.5 | -0.4944 | 0.00887 | -0.0563 | -55.7384
-5 | -0.4324 | 0.00768 | -0.0528 | -56.3021
-4.5 | -0.3658 | 0.00708 | -0.0504 | -51.6667
-4 | -0.2984 | 0.00669 | -0.0485 | -44.6039
-3.5 | -0.2315 | 0.00636 | -0.047 | -36.3994
-3 | -0.1649 | 0.00613 | -0.0457 | -26.9005
-2.5 | -0.0986 | 0.00593 | -0.0447 | -16.6273
-2 | -0.033 | 0.00574 | -0.0437 | -5.7491
-1.5 | 0.031 | 0.00546 | -0.0427 | 5.6777
-1 | 0.0931 | 0.00511 | -0.0416 | 18.2192
-0.5 | 0.1562 | 0.00496 | -0.0406 | 31.4919
0 | 0.2156 | 0.00501 | -0.0391 | 43.0339
0.5 | 0.2764 | 0.00503 | -0.0379 | 54.9503
1 | 0.3389 | 0.00516 | -0.0369 | 65.6783
1.5 | 0.4007 | 0.0053 | -0.0358 | 75.6038
2 | 0.4579 | 0.00519 | -0.0337 | 88.2274
2.5 | 0.5165 | 0.00533 | -0.0317 | 96.9043
3 | 0.5758 | 0.00559 | -0.0297 | 103.0054
3.5 | 0.6342 | 0.00587 | -0.0273 | 108.0409
4 | 0.6958 | 0.00615 | -0.0253 | 113.1382
4.5 | 0.782 | 0.00657 | -0.0283 | 119.0259
5 | 0.8671 | 0.00705 | -0.0307 | 122.9929
5.5 | 0.9446 | 0.00753 | -0.0311 | 125.4449
6 | 1.0258 | 0.00811 | -0.0319 | 126.4858
6.5 | 1.0979 | 0.00877 | -0.0306 | 125.1881
7 | 1.1527 | 0.00937 | -0.0253 | 123.0203
7.5 | 1.209 | 0.01003 | -0.0201 | 120.5384
8 | 1.2661 | 0.01078 | -0.0145 | 117.449
8.5 | 1.3217 | 0.01168 | -0.0083 | 113.1592
9 | 1.372 | 0.01289 | -0.0009 | 106.4391
9.5 | 1.3945 | 0.0149 | 0.0104 | 93.5906
10 | 1.3899 | 0.01886 | 0.0213 | 73.6957
10.5 | 1.3656 | 0.02508 | 0.0281 | 54.4498
11 | 1.3302 | 0.03348 | 0.0301 | 39.7312
11.5 | 1.2922 | 0.04369 | 0.0275 | 29.5766
12 | 1.2555 | 0.05548 | 0.0215 | 22.6298
12.5 | 1.2202 | 0.06835 | 0.0141 | 17.8522
13 | 1.1868 | 0.08112 | 0.0073 | 14.6302
13.5 | 1.1505 | 0.09401 | 0.0008 | 12.2381
14 | 1.1179 | 0.10647 | -0.0055 | 10.4997
14.5 | 1.089 | 0.1187 | -0.0119 | 9.1744

## 81. Re 6M Mach 0.00 (1)
BIGFOIL.COM POLAR EXPORT
GA 30-210
GA 30-210 |  |  |  | Cl Max: | 1.348 | at alpha= | 12.5 | deg
JavaFoil+Calcfoil stall+Eppler ext transition |  |  |  | L/D Max: | 119.293 | at alpha= | 7.5 | deg
Re: | 6000000 |  |  | Cd Min: | 0.00522 | at alpha= | -2 | deg
Mach: | 0 |  |  | Cl=0 at alpha= | -1.6441 | deg
|  |  |  | @ Cl=0.1, Cd= | 0.0053334
|  |  |  | @ Cl=0.4, Cd= | 0.005639
|  |  |  | @ Cl=0.6, Cd= | 0.0061546
alpha (deg) | Cl | Cd | Cm | Cl/Cd
-15.5 | -0.594 | 0.10402 | -0.01 | -5.708
-15 | -0.608 | 0.09833 | -0.01 | -6.184
-14.5 | -0.622 | 0.09065 | -0.011 | -6.867
-14 | -0.635 | 0.08452 | -0.011 | -7.51
-13.5 | -0.646 | 0.07828 | -0.012 | -8.249
-13 | -0.65 | 0.07675 | -0.012 | -8.466
-12.5 | -0.668 | 0.0615 | -0.014 | -10.868
-12 | -0.685 | 0.04826 | -0.016 | -14.199
-11.5 | -0.671 | 0.0536 | -0.015 | -12.513
-11 | -0.71 | 0.02816 | -0.019 | -25.209
-10.5 | -0.775 | 0.01069 | -0.022 | -72.528
-10 | -0.76 | 0.01024 | -0.022 | -74.222
-9.5 | -0.741 | 0.00986 | -0.023 | -75.15
-9 | -0.717 | 0.00936 | -0.023 | -76.621
-8.5 | -0.689 | 0.00891 | -0.024 | -77.389
-8 | -0.657 | 0.0085 | -0.024 | -77.244
-7.5 | -0.62 | 0.00809 | -0.025 | -76.624
-7 | -0.579 | 0.0078 | -0.026 | -74.213
-6.5 | -0.535 | 0.00752 | -0.026 | -71.146
-6 | -0.488 | 0.00732 | -0.027 | -66.685
-5.5 | -0.438 | 0.00704 | -0.027 | -62.15
-5 | -0.386 | 0.00689 | -0.028 | -55.989
-4.5 | -0.331 | 0.00669 | -0.028 | -49.488
-4 | -0.275 | 0.00656 | -0.029 | -42.005
-3.5 | -0.218 | 0.00638 | -0.029 | -34.202
-3 | -0.16 | 0.00586 | -0.03 | -27.349
-2.5 | -0.101 | 0.00594 | -0.03 | -17.083
-2 | -0.042 | 0.00522 | -0.031 | -8.102
-1.5 | 0.017 | 0.00525 | -0.032 | 3.273
-1 | 0.077 | 0.00531 | -0.032 | 14.456
-0.5 | 0.136 | 0.00537 | -0.033 | 25.411
0 | 0.197 | 0.00535 | -0.033 | 36.897
0.5 | 0.257 | 0.00546 | -0.034 | 47.192
1 | 0.317 | 0.0055 | -0.034 | 57.764
1.5 | 0.377 | 0.00557 | -0.035 | 67.787
2 | 0.437 | 0.00575 | -0.036 | 75.998
2.5 | 0.497 | 0.00591 | -0.036 | 84.042
3 | 0.557 | 0.00614 | -0.037 | 90.579
3.5 | 0.616 | 0.00616 | -0.037 | 99.912
4 | 0.675 | 0.00666 | -0.038 | 101.261
4.5 | 0.733 | 0.00664 | -0.038 | 110.375
5 | 0.791 | 0.00691 | -0.039 | 114.548
5.5 | 0.848 | 0.00753 | -0.039 | 112.629
6 | 0.904 | 0.00788 | -0.04 | 114.782
6.5 | 0.957 | 0.0081 | -0.041 | 118.234
7 | 1.009 | 0.00847 | -0.041 | 119.193
7.5 | 1.058 | 0.00887 | -0.042 | 119.293
8 | 1.105 | 0.00945 | -0.042 | 117.013
8.5 | 1.149 | 0.01002 | -0.043 | 114.763
9 | 1.19 | 0.01067 | -0.043 | 111.546
9.5 | 1.228 | 0.01132 | -0.044 | 108.41
10 | 1.261 | 0.01207 | -0.044 | 104.45
10.5 | 1.291 | 0.01279 | -0.045 | 100.892
11 | 1.316 | 0.01352 | -0.045 | 97.342
11.5 | 1.337 | 0.01427 | -0.046 | 93.721
12 | 1.347 | 0.0151 | -0.046 | 89.202
12.5 | 1.348 | 0.01617 | -0.047 | 83.343
13 | 1.304 | 0.01862 | -0.046 | 70.037
13.5 | 1.278 | 0.02124 | -0.046 | 60.197
14 | 1.251 | 0.02392 | -0.046 | 52.297
14.5 | 1.217 | 0.02764 | -0.046 | 44.019
15 | 1.174 | 0.03351 | -0.045 | 35.044
15.5 | 1.121 | 0.04361 | -0.044 | 25.694
16 | 1.073 | 0.05249 | -0.044 | 20.449
16.5 | 1.008 | 0.07353 | -0.041 | 13.704
17 | 0.954 | 0.09233 | -0.039 | 10.327
17.5 | 0.909 | 0.10603 | -0.037 | 8.573

## 82. Re 6M Mach 0.00 (2)
BIGFOIL.COM POLAR EXPORT
GA 30-210
GA 30-210 |  |  |  | Cl Max: | 1.7715 | at alpha= | 19 | deg
XFOIL ncrit=9 |  |  |  | L/D Max: | 130.307 | at alpha= | 7 | deg
Re: | 6000000 |  |  | Cd Min: | 0.07068 | at alpha= | -18.5 | deg
Mach: | 0 |  |  | Cl=0 at alpha= | -1.7225 | deg
|  |  |  | @ Cl=0.1, Cd= | 0.0048316
|  |  |  | @ Cl=0.4, Cd= | 0.0048814
|  |  |  | @ Cl=0.6, Cd= | 0.0054736
alpha (deg) | Cl | Cd | Cm | Cl/Cd
-18.5 | -1.301 | 0.07068 | -0.0375 | -18.4069
-18 | -1.4291 | 0.03995 | -0.0615 | -35.7722
-17.5 | -1.4406 | 0.03257 | -0.066 | -44.2309
-17 | -1.4388 | 0.02851 | -0.0656 | -50.4665
-16.5 | -1.444 | 0.02498 | -0.0617 | -57.8062
-16 | -1.4521 | 0.02153 | -0.0548 | -67.4454
-15.5 | -1.4257 | 0.01971 | -0.0515 | -72.3338
-15 | -1.3928 | 0.01826 | -0.0487 | -76.276
-14.5 | -1.3557 | 0.01707 | -0.0463 | -79.42
-14 | -1.317 | 0.01593 | -0.0439 | -82.6742
-13.5 | -1.2758 | 0.01502 | -0.0418 | -84.9401
-13 | -1.2342 | 0.01416 | -0.0395 | -87.161
-12.5 | -1.1927 | 0.01338 | -0.0371 | -89.1405
-12 | -1.143 | 0.01256 | -0.0364 | -91.0032
-11.5 | -1.0827 | 0.01181 | -0.038 | -91.6765
-10.5 | -0.965 | 0.01039 | -0.0401 | -92.8778
-10 | -0.8954 | 0.00976 | -0.0435 | -91.7418
-9.5 | -0.8343 | 0.00925 | -0.0448 | -90.1946
-9 | -0.7851 | 0.00894 | -0.0434 | -87.8188
-8.5 | -0.736 | 0.0084 | -0.0421 | -87.619
-8 | -0.6844 | 0.00801 | -0.0412 | -85.4432
-7.5 | -0.6316 | 0.00768 | -0.0405 | -82.2396
-7 | -0.5779 | 0.00739 | -0.04 | -78.2003
-6.5 | -0.5238 | 0.00713 | -0.0395 | -73.4642
-6 | -0.4694 | 0.00689 | -0.0391 | -68.1277
-5.5 | -0.4154 | 0.00658 | -0.0386 | -63.1307
-5 | -0.3604 | 0.00637 | -0.0383 | -56.5777
-4.5 | -0.3054 | 0.00615 | -0.0379 | -49.6585
-4 | -0.2502 | 0.00596 | -0.0376 | -41.9799
-3.5 | -0.195 | 0.0058 | -0.0374 | -33.6207
-3 | -0.1398 | 0.00565 | -0.0371 | -24.7434
-2.5 | -0.0845 | 0.00552 | -0.0368 | -15.308
-2 | -0.0298 | 0.00535 | -0.0364 | -5.5701
-1.5 | 0.0239 | 0.00505 | -0.0359 | 4.7327
-1 | 0.0776 | 0.00484 | -0.0354 | 16.0331
-0.5 | 0.1307 | 0.00482 | -0.0348 | 27.1162
0 | 0.1827 | 0.00484 | -0.034 | 37.7479
0.5 | 0.2354 | 0.00477 | -0.0334 | 49.3501
1 | 0.2889 | 0.00486 | -0.0329 | 59.4444
1.5 | 0.342 | 0.00495 | -0.0323 | 69.0909
2 | 0.393 | 0.00488 | -0.0314 | 80.5328
2.5 | 0.4438 | 0.00489 | -0.0303 | 90.7566
3 | 0.4956 | 0.00506 | -0.0294 | 97.9447
3.5 | 0.5469 | 0.00525 | -0.0284 | 104.1714
4 | 0.5967 | 0.00546 | -0.0271 | 109.2857
4.5 | 0.6502 | 0.00568 | -0.0265 | 114.4718
5 | 0.7215 | 0.00599 | -0.0301 | 120.4508
5.5 | 0.7863 | 0.00633 | -0.0323 | 124.218
6 | 0.8481 | 0.00667 | -0.0338 | 127.1514
6.5 | 0.9112 | 0.00707 | -0.0356 | 128.8826
7 | 0.9747 | 0.00748 | -0.0376 | 130.3075
7.5 | 1.029 | 0.0079 | -0.0376 | 130.2532
8 | 1.0744 | 0.00831 | -0.0356 | 129.29
8.5 | 1.1207 | 0.00871 | -0.0338 | 128.6682
9 | 1.1669 | 0.00916 | -0.032 | 127.3908
9.5 | 1.2129 | 0.00967 | -0.0303 | 125.4292
10 | 1.2595 | 0.01015 | -0.0288 | 124.0887
10.5 | 1.3053 | 0.01069 | -0.0272 | 122.1048
11 | 1.3497 | 0.01133 | -0.0254 | 119.1262
11.5 | 1.3943 | 0.01189 | -0.0237 | 117.2666
12 | 1.4363 | 0.01261 | -0.0217 | 113.9017
12.5 | 1.4788 | 0.01324 | -0.0197 | 111.6918
13 | 1.518 | 0.01404 | -0.0173 | 108.1197
13.5 | 1.5563 | 0.01483 | -0.0149 | 104.9427
14 | 1.5926 | 0.01564 | -0.0122 | 101.8286
14.5 | 1.6203 | 0.01655 | -0.008 | 97.9033
15 | 1.647 | 0.01777 | -0.0043 | 92.6843
15.5 | 1.676 | 0.01893 | -0.0013 | 88.5367
16 | 1.7015 | 0.02038 | 0.0016 | 83.4887
16.5 | 1.7233 | 0.02219 | 0.0044 | 77.6611
17 | 1.7412 | 0.02441 | 0.0069 | 71.3314
17.5 | 1.7529 | 0.02731 | 0.0092 | 64.1853
18 | 1.7626 | 0.0306 | 0.011 | 57.6013
18.5 | 1.7688 | 0.03447 | 0.0122 | 51.3142
19 | 1.7715 | 0.03892 | 0.0127 | 45.5164
19.5 | 1.7703 | 0.04412 | 0.0126 | 40.1247
20 | 1.7584 | 0.05107 | 0.0113 | 34.4312

## 83. Re 6M Mach 0.10 (1)
BIGFOIL.COM POLAR EXPORT
GA 30-210
GA 30-210 |  |  |  | Cl Max: | 1.34 | at alpha= | 12 | deg
JavaFoil+Calcfoil stall+Eppler ext transition |  |  |  | L/D Max: | 123.243 | at alpha= | 7 | deg
Re: | 6000000 |  |  | Cd Min: | 0.00526 | at alpha= | -2 | deg
Mach: | 0.1 |  |  | Cl=0 at alpha= | -1.6441 | deg
|  |  |  | @ Cl=0.1, Cd= | 0.0053423
|  |  |  | @ Cl=0.4, Cd= | 0.005699
|  |  |  | @ Cl=0.6, Cd= | 0.0063645
alpha (deg) | Cl | Cd | Cm | Cl/Cd
-15.5 | -0.555 | 0.10413 | -0.01 | -5.332
-15 | -0.573 | 0.09776 | -0.01 | -5.86
-14.5 | -0.589 | 0.0923 | -0.011 | -6.379
-14 | -0.604 | 0.08663 | -0.011 | -6.967
-13.5 | -0.617 | 0.08065 | -0.012 | -7.655
-13 | -0.625 | 0.07842 | -0.012 | -7.974
-12.5 | -0.643 | 0.06541 | -0.014 | -9.834
-12 | -0.656 | 0.056 | -0.015 | -11.719
-11.5 | -0.648 | 0.05938 | -0.014 | -10.916
-11 | -0.666 | 0.04356 | -0.017 | -15.295
-10.5 | -0.764 | 0.01094 | -0.022 | -69.901
-10 | -0.752 | 0.01042 | -0.022 | -72.199
-9.5 | -0.736 | 0.01002 | -0.023 | -73.426
-9 | -0.714 | 0.00946 | -0.024 | -75.428
-8.5 | -0.687 | 0.009 | -0.024 | -76.308
-8 | -0.656 | 0.0086 | -0.025 | -76.271
-7.5 | -0.62 | 0.00817 | -0.025 | -75.902
-7 | -0.58 | 0.00789 | -0.026 | -73.478
-6.5 | -0.536 | 0.00759 | -0.026 | -70.627
-6 | -0.489 | 0.00727 | -0.027 | -67.3
-5.5 | -0.439 | 0.00713 | -0.027 | -61.661
-5 | -0.387 | 0.00694 | -0.028 | -55.779
-4.5 | -0.333 | 0.00666 | -0.028 | -49.965
-4 | -0.277 | 0.0065 | -0.029 | -42.583
-3.5 | -0.219 | 0.00632 | -0.03 | -34.694
-3 | -0.161 | 0.00591 | -0.03 | -27.253
-2.5 | -0.102 | 0.00588 | -0.031 | -17.341
-2 | -0.042 | 0.00526 | -0.031 | -8.083
-1.5 | 0.017 | 0.00529 | -0.032 | 3.266
-1 | 0.077 | 0.00535 | -0.032 | 14.426
-0.5 | 0.137 | 0.00533 | -0.033 | 25.723
0 | 0.198 | 0.00538 | -0.033 | 36.859
0.5 | 0.259 | 0.00549 | -0.034 | 47.171
1 | 0.319 | 0.00547 | -0.035 | 58.382
1.5 | 0.379 | 0.00565 | -0.035 | 67.16
2 | 0.439 | 0.00579 | -0.036 | 75.954
2.5 | 0.499 | 0.00594 | -0.036 | 84.009
3 | 0.559 | 0.00618 | -0.037 | 90.452
3.5 | 0.619 | 0.00645 | -0.037 | 95.935
4 | 0.678 | 0.00666 | -0.038 | 101.829
4.5 | 0.737 | 0.00671 | -0.039 | 109.85
5 | 0.795 | 0.0069 | -0.039 | 115.173
5.5 | 0.852 | 0.00753 | -0.04 | 113.163
6 | 0.908 | 0.00788 | -0.04 | 115.243
6.5 | 0.962 | 0.00817 | -0.041 | 117.786
7 | 1.013 | 0.00822 | -0.041 | 123.243
7.5 | 1.063 | 0.00896 | -0.042 | 118.62
8 | 1.109 | 0.00948 | -0.042 | 117.009
8.5 | 1.153 | 0.01009 | -0.043 | 114.289
9 | 1.193 | 0.01077 | -0.043 | 110.773
9.5 | 1.23 | 0.01154 | -0.044 | 106.597
10 | 1.262 | 0.01177 | -0.045 | 107.205
10.5 | 1.29 | 0.01297 | -0.045 | 99.515
11 | 1.314 | 0.01372 | -0.046 | 95.748
11.5 | 1.333 | 0.01451 | -0.046 | 91.887
12 | 1.34 | 0.0155 | -0.047 | 86.485
12.5 | 1.308 | 0.01729 | -0.046 | 75.657
13 | 1.285 | 0.01944 | -0.046 | 66.101
13.5 | 1.255 | 0.02236 | -0.046 | 56.116
14 | 1.222 | 0.02544 | -0.046 | 48.023
14.5 | 1.181 | 0.02993 | -0.046 | 39.475
15 | 1.13 | 0.03761 | -0.045 | 30.046
15.5 | 1.07 | 0.04966 | -0.044 | 21.553
16 | 1.014 | 0.06201 | -0.042 | 16.358
16.5 | 0.946 | 0.08605 | -0.039 | 10.99
17 | 0.893 | 0.10319 | -0.037 | 8.657

## 84. Re 6M Mach 0.10 (2)
BIGFOIL.COM POLAR EXPORT
GA 30-210
GA 30-210 |  |  |  | Cl Max: | 1.7573 | at alpha= | 18.5 | deg
XFOIL ncrit=9 |  |  |  | L/D Max: | 130.479 | at alpha= | 7 | deg
Re: | 6000000 |  |  | Cd Min: | 0.23944 | at alpha= | -20 | deg
Mach: | 0.1 |  |  | Cl=0 at alpha= | -1.7231 | deg
|  |  |  | @ Cl=0.1, Cd= | 0.0048377
|  |  |  | @ Cl=0.4, Cd= | 0.0048909
|  |  |  | @ Cl=0.6, Cd= | 0.00549
alpha (deg) | Cl | Cd | Cm | Cl/Cd
-20 | -0.7304 | 0.23944 | 0.0511 | -3.0505
-19.5 | -0.717 | 0.23082 | 0.0468 | -3.1063
-19 | -0.7061 | 0.22058 | 0.0421 | -3.2011
-18 | -1.1271 | 0.09626 | -0.0225 | -11.7089
-17.5 | -1.231 | 0.07108 | -0.0374 | -17.3185
-17 | -1.3754 | 0.03711 | -0.0653 | -37.0628
-16.5 | -1.4014 | 0.02943 | -0.0679 | -47.6181
-16 | -1.3926 | 0.02663 | -0.0653 | -52.2944
-15.5 | -1.3937 | 0.02386 | -0.0592 | -58.4116
-15 | -1.389 | 0.02026 | -0.0538 | -68.5587
-14.5 | -1.3581 | 0.0185 | -0.0505 | -73.4108
-14 | -1.3223 | 0.01704 | -0.0476 | -77.5998
-13.5 | -1.2821 | 0.01592 | -0.0451 | -80.5339
-13 | -1.2408 | 0.01493 | -0.0426 | -83.1078
-12.5 | -1.1994 | 0.01404 | -0.0399 | -85.4274
-11.5 | -1.0918 | 0.01229 | -0.0396 | -88.8365
-11 | -1.0312 | 0.01144 | -0.0409 | -90.1399
-10.5 | -0.973 | 0.01069 | -0.0415 | -91.0196
-10 | -0.9025 | 0.00998 | -0.0447 | -90.4309
-9.5 | -0.8405 | 0.00941 | -0.046 | -89.3199
-9 | -0.791 | 0.00907 | -0.0444 | -87.2106
-8.5 | -0.7407 | 0.00861 | -0.0431 | -86.0279
-7.5 | -0.6361 | 0.00775 | -0.0412 | -82.0774
-7 | -0.582 | 0.00744 | -0.0406 | -78.2258
-6.5 | -0.5274 | 0.00716 | -0.0401 | -73.6592
-6 | -0.4725 | 0.00692 | -0.0396 | -68.2803
-5.5 | -0.4181 | 0.00661 | -0.039 | -63.2526
-5 | -0.3627 | 0.00638 | -0.0387 | -56.8495
-4.5 | -0.3073 | 0.00617 | -0.0383 | -49.8055
-4 | -0.2518 | 0.00598 | -0.038 | -42.107
-3.5 | -0.1961 | 0.00581 | -0.0376 | -33.7522
-3 | -0.1406 | 0.00566 | -0.0373 | -24.841
-2.5 | -0.0849 | 0.00552 | -0.037 | -15.3804
-2 | -0.0299 | 0.00536 | -0.0366 | -5.5784
-1.5 | 0.0241 | 0.00506 | -0.0361 | 4.7628
-1 | 0.078 | 0.00485 | -0.0356 | 16.0825
-0.5 | 0.1315 | 0.00482 | -0.035 | 27.2822
0 | 0.1838 | 0.00485 | -0.0342 | 37.8969
0.5 | 0.2367 | 0.00477 | -0.0335 | 49.6226
1 | 0.2905 | 0.00487 | -0.033 | 59.6509
1.5 | 0.3439 | 0.00496 | -0.0324 | 69.3347
2 | 0.3953 | 0.00489 | -0.0315 | 80.8384
2.5 | 0.4462 | 0.0049 | -0.0304 | 91.0612
3 | 0.4983 | 0.00508 | -0.0295 | 98.0906
3.5 | 0.55 | 0.00526 | -0.0285 | 104.5627
4 | 0.6 | 0.00549 | -0.0271 | 109.2896
4.5 | 0.654 | 0.0057 | -0.0265 | 114.7368
5 | 0.7259 | 0.00602 | -0.0301 | 120.5814
5.5 | 0.791 | 0.00636 | -0.0322 | 124.3711
6 | 0.8534 | 0.00671 | -0.0337 | 127.1833
6.5 | 0.917 | 0.00711 | -0.0356 | 128.9733
7 | 0.9812 | 0.00752 | -0.0375 | 130.4787
7.5 | 1.0352 | 0.00794 | -0.0373 | 130.3778
8 | 1.0808 | 0.00838 | -0.0351 | 128.9737
8.5 | 1.1274 | 0.0088 | -0.0332 | 128.1136
9 | 1.1741 | 0.00924 | -0.0314 | 127.0671
9.5 | 1.2207 | 0.00975 | -0.0297 | 125.2
10 | 1.2672 | 0.01029 | -0.0279 | 123.1487
10.5 | 1.3137 | 0.01083 | -0.0263 | 121.3019
11 | 1.3585 | 0.01147 | -0.0243 | 118.4394
11.5 | 1.4028 | 0.0121 | -0.0224 | 115.9339
12 | 1.4457 | 0.01279 | -0.0202 | 113.0336
12.5 | 1.4874 | 0.01351 | -0.0179 | 110.0962
13 | 1.526 | 0.01438 | -0.0152 | 106.1196
13.5 | 1.5649 | 0.01515 | -0.0126 | 103.2937
14 | 1.5966 | 0.01607 | -0.0088 | 99.3528
14.5 | 1.6241 | 0.01716 | -0.0047 | 94.6445
15 | 1.6531 | 0.01834 | -0.0013 | 90.1363
15.5 | 1.6804 | 0.01971 | 0.0018 | 85.2562
16 | 1.7038 | 0.02143 | 0.0049 | 79.5054
16.5 | 1.7216 | 0.02368 | 0.0078 | 72.7027
17 | 1.7357 | 0.02643 | 0.0103 | 65.6716
17.5 | 1.7461 | 0.0297 | 0.0123 | 58.7912
18 | 1.7564 | 0.03321 | 0.0136 | 52.8877
18.5 | 1.7573 | 0.03787 | 0.0145 | 46.4035
19 | 1.7552 | 0.0432 | 0.0145 | 40.6296
19.5 | 1.7469 | 0.04976 | 0.0134 | 35.1065
20 | 1.7255 | 0.05848 | 0.0109 | 29.5058

## 85. Re 6M Mach 0.25 (1)
BIGFOIL.COM POLAR EXPORT
GA 30-210
GA 30-210 |  |  |  | Cl Max: | 1.291 | at alpha= | 11.5 | deg
JavaFoil+Calcfoil stall+Eppler ext transition |  |  |  | L/D Max: | 120.009 | at alpha= | 7 | deg
Re: | 6000000 |  |  | Cd Min: | 0.00528 | at alpha= | -2 | deg
Mach: | 0.25 |  |  | Cl=0 at alpha= | -1.6452 | deg
|  |  |  | @ Cl=0.1, Cd= | 0.0053798
|  |  |  | @ Cl=0.4, Cd= | 0.0056762
|  |  |  | @ Cl=0.6, Cd= | 0.13803
alpha (deg) | Cl | Cd | Cm | Cl/Cd
-14 | -0.327 | 0.09309 | -0.011 | -3.517
-13.5 | -0.374 | 0.088 | -0.011 | -4.251
-13 | -0.416 | 0.08448 | -0.011 | -4.923
-12.5 | -0.453 | 0.07985 | -0.011 | -5.679
-12 | -0.488 | 0.07305 | -0.012 | -6.676
-11.5 | -0.515 | 0.06935 | -0.013 | -7.425
-11 | -0.543 | 0.05924 | -0.014 | -9.169
-10.5 | -0.574 | 0.0454 | -0.017 | -12.639
-10 | -0.578 | 0.04631 | -0.017 | -12.475
-9.5 | -0.622 | 0.02353 | -0.021 | -26.444
-9 | -0.678 | 0.01024 | -0.024 | -66.221
-8.5 | -0.664 | 0.00947 | -0.025 | -70.149
-8 | -0.643 | 0.00896 | -0.025 | -71.778
-7.5 | -0.615 | 0.00853 | -0.026 | -72.092
-7 | -0.581 | 0.0081 | -0.026 | -71.729
-6.5 | -0.541 | 0.00791 | -0.027 | -68.368
-6 | -0.496 | 0.00755 | -0.027 | -65.687
-5.5 | -0.447 | 0.00726 | -0.028 | -61.633
-5 | -0.395 | 0.00699 | -0.029 | -56.501
-4.5 | -0.34 | 0.00684 | -0.029 | -49.777
-4 | -0.283 | 0.00654 | -0.03 | -43.358
-3.5 | -0.225 | 0.00641 | -0.03 | -35.097
-3 | -0.165 | 0.00602 | -0.031 | -27.454
-2.5 | -0.105 | 0.00609 | -0.031 | -17.177
-2 | -0.044 | 0.00528 | -0.032 | -8.257
-1.5 | 0.018 | 0.00533 | -0.033 | 3.331
-1 | 0.079 | 0.00539 | -0.033 | 14.712
-0.5 | 0.141 | 0.00536 | -0.034 | 26.292
0 | 0.204 | 0.00542 | -0.034 | 37.616
0.5 | 0.266 | 0.00545 | -0.035 | 48.761
1 | 0.328 | 0.00555 | -0.035 | 59.09
1.5 | 0.39 | 0.00565 | -0.036 | 68.914
2 | 0.451 | 0.00581 | -0.037 | 77.718
2.5 | 0.513 | 0.00598 | -0.037 | 85.767
3 | 0.575 | 0.0063 | -0.038 | 91.131
3.5 | 0.636 | 0.00626 | -0.038 | 101.61
4 | 0.696 | 0.00681 | -0.039 | 102.308
4.5 | 0.757 | 0.00675 | -0.04 | 112.077
5 | 0.816 | 0.00706 | -0.04 | 115.533
5.5 | 0.875 | 0.00777 | -0.041 | 112.525
6 | 0.931 | 0.00816 | -0.041 | 114.13
6.5 | 0.985 | 0.00841 | -0.042 | 117.165
7 | 1.037 | 0.00864 | -0.042 | 120.009
7.5 | 1.085 | 0.00941 | -0.043 | 115.27
8 | 1.13 | 0.00997 | -0.044 | 113.298
8.5 | 1.17 | 0.0107 | -0.044 | 109.32
9 | 1.206 | 0.01156 | -0.045 | 104.294
9.5 | 1.236 | 0.01238 | -0.045 | 99.804
10 | 1.26 | 0.01264 | -0.046 | 99.655
10.5 | 1.278 | 0.01418 | -0.046 | 90.103
11 | 1.288 | 0.01514 | -0.047 | 85.081
11.5 | 1.291 | 0.01615 | -0.047 | 79.902
12 | 1.236 | 0.01878 | -0.046 | 65.807
12.5 | 1.184 | 0.02278 | -0.046 | 51.974
13 | 1.122 | 0.02814 | -0.045 | 39.873
13.5 | 1.039 | 0.03891 | -0.044 | 26.697
14 | 0.945 | 0.05542 | -0.041 | 17.047
14.5 | 0.85 | 0.07603 | -0.038 | 11.18
15 | 0.758 | 0.09942 | -0.034 | 7.622
15.5 | 0.676 | 0.11324 | -0.032 | 5.973
16 | 0.594 | 0.12498 | -0.03 | 4.756
16.5 | 0.509 | 0.13803 | -0.029 | 3.685

## 86. Re 6M Mach 0.25 (2)
BIGFOIL.COM POLAR EXPORT
GA 30-210
GA 30-210 |  |  |  | Cl Max: | 1.6809 | at alpha= | 16 | deg
XFOIL ncrit=9 |  |  |  | L/D Max: | 130.513 | at alpha= | 7 | deg
Re: | 6000000 |  |  | Cd Min: | 0.20607 | at alpha= | -17.5 | deg
Mach: | 0.25 |  |  | Cl=0 at alpha= | -1.7258 | deg
|  |  |  | @ Cl=0.1, Cd= | 0.0048761
|  |  |  | @ Cl=0.4, Cd= | 0.0049813
|  |  |  | @ Cl=0.6, Cd= | 0.0055124
alpha (deg) | Cl | Cd | Cm | Cl/Cd
-17.5 | -0.6638 | 0.20607 | 0.0328 | -3.2212
-17 | -0.6549 | 0.19573 | 0.0283 | -3.3459
-16.5 | -0.6397 | 0.18902 | 0.0248 | -3.3843
-16 | -0.6281 | 0.18101 | 0.0211 | -3.47
-14.5 | -0.7762 | 0.11345 | -0.0106 | -6.8418
-14 | -1.0722 | 0.05356 | -0.0512 | -20.0187
-13.5 | -1.1209 | 0.03542 | -0.0704 | -31.646
-13 | -1.1564 | 0.02896 | -0.0678 | -39.9309
-12.5 | -1.1637 | 0.02434 | -0.0616 | -47.8102
-12 | -1.1507 | 0.02054 | -0.0562 | -56.0224
-11.5 | -1.1185 | 0.01846 | -0.0515 | -60.5905
-11 | -1.0672 | 0.01583 | -0.0507 | -67.4163
-10.5 | -1.0108 | 0.01389 | -0.0501 | -72.7718
-10 | -0.9394 | 0.01217 | -0.0524 | -77.1898
-9.5 | -0.8705 | 0.01095 | -0.0538 | -79.4977
-9 | -0.821 | 0.01022 | -0.051 | -80.3327
-8.5 | -0.7689 | 0.00956 | -0.0488 | -80.4289
-8 | -0.7144 | 0.00901 | -0.0471 | -79.2897
-7.5 | -0.661 | 0.00821 | -0.0454 | -80.5116
-7 | -0.6047 | 0.00777 | -0.0442 | -77.825
-6.5 | -0.5475 | 0.00741 | -0.0432 | -73.8866
-6 | -0.4903 | 0.00711 | -0.0424 | -68.9592
-5.5 | -0.4331 | 0.00681 | -0.0415 | -63.5977
-5 | -0.3758 | 0.00649 | -0.0408 | -57.9045
-4.5 | -0.3179 | 0.00628 | -0.0403 | -50.621
-4 | -0.2604 | 0.00606 | -0.0397 | -42.9703
-3.5 | -0.2027 | 0.00588 | -0.0392 | -34.4728
-3 | -0.1451 | 0.00573 | -0.0388 | -25.3229
-2.5 | -0.0876 | 0.00556 | -0.0384 | -15.7554
-2 | -0.0306 | 0.00542 | -0.0379 | -5.6458
-1.5 | 0.0252 | 0.00512 | -0.0373 | 4.9219
-1 | 0.0808 | 0.00489 | -0.0367 | 16.5235
-0.5 | 0.1359 | 0.00485 | -0.036 | 28.0206
0 | 0.1896 | 0.00489 | -0.0351 | 38.773
0.5 | 0.2441 | 0.00482 | -0.0344 | 50.6432
1 | 0.2994 | 0.00492 | -0.0338 | 60.8537
1.5 | 0.3545 | 0.00505 | -0.0331 | 70.198
2 | 0.4075 | 0.00497 | -0.0321 | 81.992
2.5 | 0.4598 | 0.00496 | -0.0308 | 92.7016
3 | 0.5133 | 0.00516 | -0.0298 | 99.4767
3.5 | 0.5664 | 0.00537 | -0.0286 | 105.4749
4 | 0.6183 | 0.00559 | -0.027 | 110.6082
4.5 | 0.6749 | 0.00581 | -0.0265 | 116.1618
5 | 0.7502 | 0.00617 | -0.0302 | 121.5883
5.5 | 0.8175 | 0.00652 | -0.032 | 125.3834
6 | 0.8829 | 0.00689 | -0.0334 | 128.1422
6.5 | 0.9497 | 0.0073 | -0.0351 | 130.0959
7 | 1.0167 | 0.00779 | -0.0368 | 130.5135
7.5 | 1.0688 | 0.00825 | -0.0352 | 129.5515
8 | 1.1171 | 0.00869 | -0.0327 | 128.5501
8.5 | 1.1653 | 0.00919 | -0.0302 | 126.8009
9 | 1.2138 | 0.00975 | -0.0277 | 124.4923
9.5 | 1.2627 | 0.01034 | -0.0253 | 122.118
10 | 1.3115 | 0.01094 | -0.0229 | 119.8812
10.5 | 1.359 | 0.01163 | -0.0203 | 116.853
11 | 1.4044 | 0.01244 | -0.0173 | 112.8939
11.5 | 1.4499 | 0.01319 | -0.0143 | 109.9242
12 | 1.4914 | 0.01416 | -0.0107 | 105.3249
12.5 | 1.5322 | 0.01509 | -0.007 | 101.5374
13 | 1.5627 | 0.01618 | -0.0017 | 96.5822
13.5 | 1.5923 | 0.01752 | 0.0032 | 90.8847
14 | 1.6219 | 0.01903 | 0.0075 | 85.2286
14.5 | 1.6472 | 0.02094 | 0.0115 | 78.6628
15 | 1.6657 | 0.02352 | 0.0153 | 70.8206
15.5 | 1.6758 | 0.02702 | 0.0185 | 62.0207
16 | 1.6809 | 0.03129 | 0.0209 | 53.72
16.5 | 1.6807 | 0.03644 | 0.0222 | 46.1224
17 | 1.6777 | 0.04234 | 0.0223 | 39.6245
17.5 | 1.6589 | 0.05053 | 0.0206 | 32.83
18 | 1.6319 | 0.06058 | 0.017 | 26.9379
18.5 | 1.5799 | 0.07485 | 0.0102 | 21.1075
19 | 1.5217 | 0.09063 | 0.0022 | 16.7902
19.5 | 1.4387 | 0.11046 | -0.0081 | 13.0246
20 | 1.3243 | 0.13595 | -0.0221 | 9.7411

## 87. Re 6M Mach 0.50 (1)
BIGFOIL.COM POLAR EXPORT
GA 30-210
GA 30-210 |  |  |  | Cl Max: | 1.202 | at alpha= | 20 | deg
JavaFoil+Calcfoil stall+Eppler ext transition |  |  |  | L/D Max: | 113.191 | at alpha= | 5 | deg
Re: | 6000000 |  |  | Cd Min: | 0.00561 | at alpha= | -1.5 | deg
Mach: | 0.5 |  |  | Cl=0 at alpha= | -1.6449 | deg
|  |  |  | @ Cl=0.1, Cd= | 0.0056868
|  |  |  | @ Cl=0.4, Cd= | 0.0059388
|  |  |  | @ Cl=0.6, Cd= | 0.0067341
alpha (deg) | Cl | Cd | Cm | Cl/Cd
-20 | -1.003 | 0.15684 | -0.009 | -6.395
-19.5 | -0.975 | 0.15295 | -0.009 | -6.372
-19 | -0.948 | 0.1472 | -0.01 | -6.441
-18.5 | -0.922 | 0.14219 | -0.01 | -6.483
-18 | -0.895 | 0.13856 | -0.01 | -6.462
-17.5 | -0.871 | 0.13919 | -0.011 | -6.26
-17 | -0.845 | 0.131 | -0.011 | -6.451
-16.5 | -0.818 | 0.124 | -0.011 | -6.595
-16 | -0.79 | 0.11892 | -0.011 | -6.646
-15.5 | -0.762 | 0.11564 | -0.011 | -6.592
-15 | -0.733 | 0.11226 | -0.011 | -6.531
-14.5 | -0.706 | 0.11056 | -0.011 | -6.388
-14 | -0.679 | 0.10573 | -0.012 | -6.424
-13.5 | -0.652 | 0.09855 | -0.012 | -6.62
-13 | -0.625 | 0.09517 | -0.012 | -6.571
-12.5 | -0.599 | 0.09694 | -0.012 | -6.174
-12 | -0.572 | 0.08793 | -0.013 | -6.5
-11.5 | -0.543 | 0.08336 | -0.012 | -6.516
-11 | -0.516 | 0.07544 | -0.013 | -6.845
-10.5 | -0.49 | 0.06969 | -0.013 | -7.025
-10 | -0.463 | 0.06242 | -0.014 | -7.417
-9.5 | -0.436 | 0.05834 | -0.015 | -7.473
-9 | -0.406 | 0.06388 | -0.013 | -6.353
-8.5 | -0.38 | 0.05539 | -0.014 | -6.853
-8 | -0.409 | 0.01552 | -0.026 | -26.345
-7.5 | -0.342 | 0.03383 | -0.022 | -10.1
-7 | -0.361 | 0.01051 | -0.029 | -34.306
-6.5 | -0.276 | 0.03719 | -0.02 | -7.41
-6 | -0.4 | 0.0086 | -0.031 | -46.491
-5.5 | -0.444 | 0.00804 | -0.031 | -55.227
-5 | -0.416 | 0.00787 | -0.032 | -52.792
-4.5 | -0.368 | 0.00747 | -0.033 | -49.281
-4 | -0.311 | 0.00711 | -0.033 | -43.769
-3.5 | -0.249 | 0.00687 | -0.034 | -36.256
-3 | -0.184 | 0.00667 | -0.035 | -27.546
-2.5 | -0.117 | 0.00642 | -0.035 | -18.171
-2 | -0.049 | 0.00579 | -0.036 | -8.404
-1.5 | 0.02 | 0.00561 | -0.036 | 3.536
-1 | 0.089 | 0.00569 | -0.037 | 15.575
-0.5 | 0.157 | 0.00567 | -0.038 | 27.773
0 | 0.228 | 0.00567 | -0.038 | 40.167
0.5 | 0.297 | 0.00578 | -0.039 | 51.417
1 | 0.366 | 0.00586 | -0.04 | 62.5
1.5 | 0.435 | 0.00602 | -0.04 | 72.35
2 | 0.504 | 0.00623 | -0.041 | 80.892
2.5 | 0.573 | 0.00648 | -0.042 | 88.49
3 | 0.641 | 0.00712 | -0.042 | 90.09
3.5 | 0.709 | 0.00681 | -0.043 | 104.096
4 | 0.776 | 0.00717 | -0.044 | 108.266
4.5 | 0.842 | 0.0076 | -0.044 | 110.791
5 | 0.907 | 0.00801 | -0.045 | 113.191
5.5 | 0.969 | 0.00896 | -0.046 | 108.16
6 | 1.026 | 0.00962 | -0.046 | 106.709
6.5 | 1.075 | 0.01004 | -0.047 | 107.085
7 | 1.113 | 0.01081 | -0.047 | 102.981
7.5 | 1.133 | 0.01215 | -0.048 | 93.236
8 | 1.118 | 0.01412 | -0.049 | 79.208
8.5 | 0.979 | 0.01627 | -0.048 | 60.174
9 | 0.694 | 0.0223 | -0.047 | 31.112
9.5 | 0.727 | 0.02254 | -0.047 | 32.265
10 | 0.655 | 0.06812 | -0.031 | 9.617
10.5 | 0.675 | 0.07574 | -0.026 | 8.913
11 | 0.705 | 0.08236 | -0.029 | 8.561
11.5 | 0.736 | 0.08589 | -0.031 | 8.572
12 | 0.76 | 0.09207 | -0.029 | 8.253
12.5 | 0.788 | 0.0951 | -0.03 | 8.287
13 | 0.818 | 0.09952 | -0.032 | 8.217
13.5 | 0.847 | 0.10231 | -0.033 | 8.28
14 | 0.877 | 0.10622 | -0.035 | 8.259
14.5 | 0.905 | 0.11378 | -0.035 | 7.956
15 | 0.931 | 0.12487 | -0.035 | 7.457
15.5 | 0.955 | 0.11849 | -0.034 | 8.06
16 | 0.982 | 0.12104 | -0.035 | 8.117
16.5 | 1.012 | 0.12697 | -0.036 | 7.971
17 | 1.042 | 0.12897 | -0.038 | 8.081
17.5 | 1.075 | 0.13218 | -0.04 | 8.135
18 | 1.105 | 0.13571 | -0.041 | 8.144
18.5 | 1.131 | 0.14665 | -0.041 | 7.709
19 | 1.148 | 0.14623 | -0.039 | 7.852
19.5 | 1.175 | 0.14929 | -0.039 | 7.871
20 | 1.202 | 0.15466 | -0.04 | 7.772

## 88. Re 6M Mach 0.50 (2)
BIGFOIL.COM POLAR EXPORT
GA 30-210
GA 30-210 |  |  |  | Cl Max: | 1.4106 | at alpha= | 9.5 | deg
XFOIL ncrit=9 |  |  |  | L/D Max: | 130.166 | at alpha= | 6.5 | deg
Re: | 6000000 |  |  | Cd Min: | 0.2672 | at alpha= | -20 | deg
Mach: | 0.5 |  |  | Cl=0 at alpha= | -1.7384 | deg
|  |  |  | @ Cl=0.1, Cd= | 0.0050501
|  |  |  | @ Cl=0.4, Cd= | 0.0053057
|  |  |  | @ Cl=0.6, Cd= | 0.0056717
alpha (deg) | Cl | Cd | Cm | Cl/Cd
-20 | -0.7978 | 0.2672 | 0.0628 | -2.9858
-19.5 | -0.7759 | 0.25955 | 0.058 | -2.9894
-19 | -0.755 | 0.25079 | 0.0531 | -3.0105
-18.5 | -0.7342 | 0.24237 | 0.0484 | -3.0293
-18 | -0.7136 | 0.23387 | 0.0437 | -3.0513
-17.5 | -0.694 | 0.22493 | 0.039 | -3.0854
-17 | -0.6745 | 0.21594 | 0.0345 | -3.1236
-16.5 | -0.6561 | 0.20762 | 0.0301 | -3.1601
-16 | -0.636 | 0.2002 | 0.0261 | -3.1768
-15.5 | -0.6172 | 0.19214 | 0.0221 | -3.2122
-15 | -0.5998 | 0.18376 | 0.0181 | -3.264
-14.5 | -0.5827 | 0.17579 | 0.0143 | -3.3148
-14 | -0.5682 | 0.16667 | 0.0104 | -3.4091
-13.5 | -0.5543 | 0.15809 | 0.0067 | -3.5062
-13 | -0.5444 | 0.14888 | 0.0027 | -3.6566
-12.5 | -0.5344 | 0.14004 | -0.001 | -3.8161
-12 | -0.5202 | 0.13272 | -0.0042 | -3.9195
-11.5 | -0.5142 | 0.12352 | -0.008 | -4.1629
-11 | -0.5072 | 0.11496 | -0.0117 | -4.412
-10.5 | -0.505 | 0.10559 | -0.0158 | -4.7826
-10 | -0.5079 | 0.09564 | -0.0205 | -5.3105
-9.5 | -0.5137 | 0.08565 | -0.0256 | -5.9977
-9 | -0.5231 | 0.07546 | -0.0313 | -6.9321
-8.5 | -0.538 | 0.0633 | -0.0409 | -8.4992
-8 | -0.5135 | 0.03755 | -0.087 | -13.6751
-7.5 | -0.554 | 0.03172 | -0.08 | -17.4653
-7 | -0.5719 | 0.02428 | -0.0746 | -23.5544
-6.5 | -0.5717 | 0.01693 | -0.068 | -33.7685
-6 | -0.551 | 0.01087 | -0.0608 | -50.69
-5.5 | -0.499 | 0.00839 | -0.0557 | -59.4756
-5 | -0.4344 | 0.00744 | -0.0525 | -58.3871
-4.5 | -0.3679 | 0.00682 | -0.05 | -53.9443
-4 | -0.3002 | 0.00645 | -0.0482 | -46.5426
-3.5 | -0.2329 | 0.00617 | -0.0468 | -37.7472
-3 | -0.1661 | 0.00596 | -0.0455 | -27.8691
-2.5 | -0.0996 | 0.00578 | -0.0445 | -17.2318
-2 | -0.0338 | 0.00563 | -0.0436 | -6.0036
-1.5 | 0.0308 | 0.0054 | -0.0427 | 5.7037
-1 | 0.0931 | 0.00506 | -0.0416 | 18.3992
-0.5 | 0.1555 | 0.00497 | -0.0405 | 31.2877
0 | 0.215 | 0.00507 | -0.0391 | 42.4063
0.5 | 0.2765 | 0.00503 | -0.0379 | 54.9702
1 | 0.339 | 0.00514 | -0.0369 | 65.9533
1.5 | 0.4016 | 0.00531 | -0.0359 | 75.6309
2 | 0.4621 | 0.00535 | -0.0345 | 86.3738
2.5 | 0.519 | 0.00533 | -0.0323 | 97.3734
3 | 0.5788 | 0.00558 | -0.0304 | 103.7276
3.5 | 0.6389 | 0.00584 | -0.0283 | 109.4007
4.5 | 0.7705 | 0.00633 | -0.0258 | 121.722
5 | 0.8607 | 0.00677 | -0.0293 | 127.1344
6 | 1.0182 | 0.00783 | -0.0303 | 130.0383
6.5 | 1.0999 | 0.00845 | -0.0307 | 130.1657
7 | 1.1604 | 0.00905 | -0.0265 | 128.221
7.5 | 1.2167 | 0.00968 | -0.0212 | 125.6921
8 | 1.2743 | 0.01041 | -0.0156 | 122.4111
8.5 | 1.3318 | 0.01125 | -0.0096 | 118.3822
9 | 1.3845 | 0.0124 | -0.0024 | 111.6532
9.5 | 1.4106 | 0.0144 | 0.0088 | 97.9583
10 | 1.4043 | 0.01828 | 0.0204 | 76.8217
10.5 | 1.3791 | 0.02439 | 0.0278 | 56.5437
11 | 1.3433 | 0.03267 | 0.0301 | 41.1172
11.5 | 1.3053 | 0.04273 | 0.0278 | 30.5476
12 | 1.2685 | 0.0544 | 0.0221 | 23.318
12.5 | 1.2306 | 0.06751 | 0.0144 | 18.2284
13 | 1.1962 | 0.08045 | 0.0074 | 14.8689
13.5 | 1.1611 | 0.09324 | 0.0009 | 12.4528
14 | 1.1299 | 0.10554 | -0.0052 | 10.7059
14.5 | 1.102 | 0.11763 | -0.0115 | 9.3684

## 89. Re 7M Mach 0.00 (1)
BIGFOIL.COM POLAR EXPORT
GA 30-210
GA 30-210 |  |  |  | Cl Max: | 1.348 | at alpha= | 12.5 | deg
JavaFoil+Calcfoil stall+Eppler ext transition |  |  |  | L/D Max: | 121.037 | at alpha= | 7 | deg
Re: | 7000000 |  |  | Cd Min: | 0.00534 | at alpha= | -2 | deg
Mach: | 0 |  |  | Cl=0 at alpha= | -1.6441 | deg
|  |  |  | @ Cl=0.1, Cd= | 0.0053844
|  |  |  | @ Cl=0.4, Cd= | 0.0056907
|  |  |  | @ Cl=0.6, Cd= | 0.0064188
alpha (deg) | Cl | Cd | Cm | Cl/Cd
-15.5 | -0.595 | 0.10214 | -0.01 | -5.827
-15 | -0.609 | 0.09627 | -0.01 | -6.33
-14.5 | -0.625 | 0.0878 | -0.011 | -7.117
-14 | -0.638 | 0.0813 | -0.012 | -7.845
-13.5 | -0.651 | 0.07353 | -0.013 | -8.852
-13 | -0.654 | 0.07311 | -0.013 | -8.941
-12.5 | -0.68 | 0.05322 | -0.015 | -12.774
-12 | -0.705 | 0.03686 | -0.017 | -19.138
-11.5 | -0.69 | 0.04183 | -0.017 | -16.505
-11 | -0.758 | 0.01431 | -0.021 | -53.006
-10.5 | -0.775 | 0.01061 | -0.022 | -73.041
-10 | -0.76 | 0.01022 | -0.022 | -74.405
-9.5 | -0.741 | 0.00959 | -0.023 | -77.273
-9 | -0.718 | 0.00908 | -0.023 | -79.018
-8.5 | -0.689 | 0.00869 | -0.024 | -79.319
-8 | -0.657 | 0.00831 | -0.024 | -79.044
-7.5 | -0.62 | 0.00792 | -0.025 | -78.232
-7 | -0.579 | 0.00763 | -0.026 | -75.881
-6.5 | -0.535 | 0.00712 | -0.026 | -75.204
-6 | -0.488 | 0.0069 | -0.027 | -70.656
-5.5 | -0.438 | 0.0069 | -0.027 | -63.418
-5 | -0.386 | 0.00675 | -0.028 | -57.132
-4.5 | -0.331 | 0.00657 | -0.028 | -50.427
-4 | -0.275 | 0.00641 | -0.029 | -42.942
-3.5 | -0.218 | 0.00623 | -0.029 | -35.013
-3 | -0.16 | 0.00582 | -0.03 | -27.528
-2.5 | -0.101 | 0.00576 | -0.03 | -17.602
-2 | -0.042 | 0.00534 | -0.031 | -7.916
-1.5 | 0.017 | 0.00539 | -0.032 | 3.192
-1 | 0.077 | 0.0054 | -0.032 | 14.215
-0.5 | 0.136 | 0.00536 | -0.033 | 25.448
0 | 0.197 | 0.00535 | -0.033 | 36.919
0.5 | 0.257 | 0.00546 | -0.034 | 47.164
1 | 0.317 | 0.00555 | -0.034 | 57.176
1.5 | 0.377 | 0.00566 | -0.035 | 66.655
2 | 0.437 | 0.00574 | -0.036 | 76.156
2.5 | 0.497 | 0.00591 | -0.036 | 84.107
3 | 0.557 | 0.00612 | -0.037 | 90.97
3.5 | 0.616 | 0.00653 | -0.037 | 94.255
4 | 0.675 | 0.00632 | -0.038 | 106.785
4.5 | 0.733 | 0.0065 | -0.038 | 112.849
5 | 0.791 | 0.00676 | -0.039 | 116.952
5.5 | 0.848 | 0.00737 | -0.039 | 115.084
6 | 0.904 | 0.00771 | -0.04 | 117.318
6.5 | 0.957 | 0.00795 | -0.041 | 120.487
7 | 1.009 | 0.00834 | -0.041 | 121.037
7.5 | 1.058 | 0.00886 | -0.042 | 119.43
8 | 1.105 | 0.00921 | -0.042 | 120.026
8.5 | 1.149 | 0.00979 | -0.043 | 117.45
9 | 1.19 | 0.01037 | -0.043 | 114.774
9.5 | 1.228 | 0.01101 | -0.044 | 111.53
10 | 1.261 | 0.01174 | -0.044 | 107.461
10.5 | 1.291 | 0.01243 | -0.045 | 103.839
11 | 1.316 | 0.01313 | -0.045 | 100.271
11.5 | 1.337 | 0.01383 | -0.046 | 96.659
12 | 1.347 | 0.01469 | -0.046 | 91.689
12.5 | 1.348 | 0.01571 | -0.047 | 85.824
13 | 1.309 | 0.01777 | -0.046 | 73.635
13.5 | 1.283 | 0.02013 | -0.046 | 63.761
14 | 1.256 | 0.02265 | -0.046 | 55.438
14.5 | 1.222 | 0.02605 | -0.046 | 46.903
15 | 1.181 | 0.03112 | -0.046 | 37.948
15.5 | 1.13 | 0.03984 | -0.045 | 28.349
16 | 1.084 | 0.04722 | -0.044 | 22.965
16.5 | 1.02 | 0.06552 | -0.042 | 15.569
17 | 0.959 | 0.08784 | -0.039 | 10.914
17.5 | 0.911 | 0.10333 | -0.038 | 8.821

## 90. Re 7M Mach 0.00 (2)
BIGFOIL.COM POLAR EXPORT
GA 30-210
GA 30-210 |  |  |  | Cl Max: | 1.8003 | at alpha= | 19.5 | deg
XFOIL ncrit=9 |  |  |  | L/D Max: | 134.232 | at alpha= | 7.5 | deg
Re: | 7000000 |  |  | Cd Min: | 0.0472 | at alpha= | 20 | deg
Mach: | 0 |  |  | Cl=0 at alpha= | -1.7185 | deg
|  |  |  | @ Cl=0.1, Cd= | 0.004866
|  |  |  | @ Cl=0.4, Cd= | 0.0050414
|  |  |  | @ Cl=0.6, Cd= | 0.0054398
alpha (deg) | Cl | Cd | Cm | Cl/Cd
-19 | -1.4911 | 0.04527 | -0.0579 | -32.9379
-18.5 | -1.5226 | 0.03404 | -0.0662 | -44.7297
-18 | -1.5168 | 0.02991 | -0.0669 | -50.7121
-17.5 | -1.508 | 0.02688 | -0.0654 | -56.1012
-17 | -1.4942 | 0.02474 | -0.0624 | -60.3961
-16.5 | -1.4844 | 0.02281 | -0.0572 | -65.0767
-16 | -1.4494 | 0.02187 | -0.0549 | -66.2734
-15.5 | -1.4242 | 0.01995 | -0.0515 | -71.3885
-15 | -1.3997 | 0.01771 | -0.0478 | -79.0344
-14.5 | -1.3636 | 0.01636 | -0.0452 | -83.3496
-14 | -1.325 | 0.01519 | -0.0428 | -87.2284
-13.5 | -1.2841 | 0.01422 | -0.0406 | -90.3024
-13 | -1.2429 | 0.01337 | -0.0382 | -92.9619
-12.5 | -1.1997 | 0.01261 | -0.0361 | -95.1388
-12 | -1.1404 | 0.01181 | -0.0375 | -96.5622
-11 | -1.024 | 0.01045 | -0.0394 | -97.9904
-10.5 | -0.9576 | 0.00981 | -0.042 | -97.6147
-10 | -0.8899 | 0.00924 | -0.045 | -96.3095
-9.5 | -0.8403 | 0.00889 | -0.0436 | -94.5219
-9 | -0.79 | 0.00859 | -0.0425 | -91.9674
-8.5 | -0.7381 | 0.0083 | -0.0417 | -88.9277
-8 | -0.6867 | 0.00781 | -0.0407 | -87.9257
-7.5 | -0.6337 | 0.00746 | -0.0401 | -84.9464
-7 | -0.5798 | 0.00716 | -0.0396 | -80.9777
-6.5 | -0.5256 | 0.00691 | -0.0392 | -76.0637
-6 | -0.4711 | 0.00669 | -0.0388 | -70.4185
-5.5 | -0.4166 | 0.00643 | -0.0384 | -64.79
-4.5 | -0.3065 | 0.00602 | -0.0378 | -50.9136
-4 | -0.2512 | 0.00584 | -0.0375 | -43.0137
-3.5 | -0.1958 | 0.00568 | -0.0372 | -34.4718
-3 | -0.1405 | 0.00554 | -0.0369 | -25.361
-2.5 | -0.0853 | 0.00542 | -0.0367 | -15.738
-2 | -0.0304 | 0.00529 | -0.0363 | -5.7467
-1.5 | 0.0236 | 0.00503 | -0.0358 | 4.6918
-1 | 0.0773 | 0.00484 | -0.0353 | 15.9711
-0.5 | 0.1297 | 0.0049 | -0.0346 | 26.4694
0 | 0.1824 | 0.0049 | -0.034 | 37.2245
0.5 | 0.2353 | 0.00481 | -0.0334 | 48.9189
1 | 0.2888 | 0.00486 | -0.0329 | 59.4239
1.5 | 0.3424 | 0.005 | -0.0324 | 68.48
2 | 0.3952 | 0.00505 | -0.0318 | 78.2574
2.5 | 0.4456 | 0.00496 | -0.0307 | 89.8387
3 | 0.4973 | 0.00507 | -0.0298 | 98.0868
3.5 | 0.5492 | 0.00527 | -0.0289 | 104.2125
4.5 | 0.6509 | 0.00561 | -0.0267 | 116.025
5 | 0.711 | 0.00583 | -0.0277 | 121.9554
5.5 | 0.7831 | 0.00617 | -0.0315 | 126.9206
6 | 0.8423 | 0.0065 | -0.0324 | 129.5846
6.5 | 0.9056 | 0.00686 | -0.0343 | 132.0117
7 | 0.9683 | 0.00726 | -0.0361 | 133.3747
7.5 | 1.0309 | 0.00768 | -0.0379 | 134.2318
8 | 1.0782 | 0.00809 | -0.0363 | 133.2756
8.5 | 1.1239 | 0.00852 | -0.0344 | 131.9131
9 | 1.1703 | 0.00893 | -0.0327 | 131.0526
9.5 | 1.2168 | 0.00939 | -0.031 | 129.5847
10 | 1.2629 | 0.00992 | -0.0294 | 127.3085
10.5 | 1.3093 | 0.01042 | -0.0279 | 125.6526
11 | 1.3546 | 0.011 | -0.0263 | 123.1455
11.5 | 1.3991 | 0.0116 | -0.0246 | 120.6121
12 | 1.4427 | 0.01223 | -0.0227 | 117.964
12.5 | 1.485 | 0.0129 | -0.0208 | 115.1163
13 | 1.5249 | 0.01368 | -0.0185 | 111.4693
13.5 | 1.5651 | 0.01437 | -0.0163 | 108.9144
14 | 1.602 | 0.01522 | -0.0137 | 105.2562
14.5 | 1.632 | 0.01615 | -0.0099 | 101.0526
15 | 1.6612 | 0.01712 | -0.0063 | 97.0327
15.5 | 1.6902 | 0.01823 | -0.0032 | 92.7153
16 | 1.7158 | 0.01963 | -0.0001 | 87.407
16.5 | 1.7367 | 0.02142 | 0.003 | 81.0784
17 | 1.7546 | 0.02357 | 0.0057 | 74.4421
17.5 | 1.7708 | 0.02602 | 0.008 | 68.0553
18 | 1.7859 | 0.02875 | 0.0098 | 62.1183
18.5 | 1.7948 | 0.0322 | 0.0113 | 55.7391
19 | 1.8001 | 0.0362 | 0.0122 | 49.7265
19.5 | 1.8003 | 0.04104 | 0.0125 | 43.867
20 | 1.7922 | 0.0472 | 0.0119 | 37.9703

## 91. Re 7M Mach 0.10 (1)
BIGFOIL.COM POLAR EXPORT
GA 30-210
GA 30-210 |  |  |  | Cl Max: | 1.34 | at alpha= | 12 | deg
JavaFoil+Calcfoil stall+Eppler ext transition |  |  |  | L/D Max: | 122.932 | at alpha= | 7 | deg
Re: | 7000000 |  |  | Cd Min: | 0.00529 | at alpha= | -2 | deg
Mach: | 0.1 |  |  | Cl=0 at alpha= | -1.6441 | deg
|  |  |  | @ Cl=0.1, Cd= | 0.0053347
|  |  |  | @ Cl=0.4, Cd= | 0.005679
|  |  |  | @ Cl=0.6, Cd= | 0.0064302
alpha (deg) | Cl | Cd | Cm | Cl/Cd
-15.5 | -0.556 | 0.10278 | -0.01 | -5.409
-15 | -0.572 | 0.09831 | -0.01 | -5.823
-14.5 | -0.59 | 0.09053 | -0.011 | -6.518
-14 | -0.606 | 0.08409 | -0.012 | -7.206
-13.5 | -0.621 | 0.07744 | -0.012 | -8.013
-13 | -0.628 | 0.07567 | -0.012 | -8.301
-12.5 | -0.652 | 0.05873 | -0.015 | -11.101
-12 | -0.671 | 0.04606 | -0.016 | -14.578
-11.5 | -0.66 | 0.05139 | -0.016 | -12.844
-11 | -0.695 | 0.02942 | -0.019 | -23.613
-10.5 | -0.765 | 0.01086 | -0.022 | -70.439
-10 | -0.752 | 0.01039 | -0.022 | -72.436
-9.5 | -0.736 | 0.00973 | -0.023 | -75.586
-9 | -0.714 | 0.00924 | -0.024 | -77.288
-8.5 | -0.687 | 0.00876 | -0.024 | -78.386
-8 | -0.656 | 0.00838 | -0.025 | -78.234
-7.5 | -0.62 | 0.008 | -0.025 | -77.501
-7 | -0.58 | 0.00772 | -0.026 | -75.08
-6.5 | -0.536 | 0.00718 | -0.026 | -74.653
-6 | -0.489 | 0.00685 | -0.027 | -71.42
-5.5 | -0.439 | 0.00696 | -0.027 | -63.179
-5 | -0.387 | 0.00679 | -0.028 | -57.042
-4.5 | -0.333 | 0.0066 | -0.028 | -50.411
-4 | -0.277 | 0.00646 | -0.029 | -42.809
-3.5 | -0.219 | 0.00628 | -0.03 | -34.921
-3 | -0.161 | 0.00576 | -0.03 | -27.942
-2.5 | -0.102 | 0.00573 | -0.031 | -17.792
-2 | -0.042 | 0.00529 | -0.031 | -8.034
-1.5 | 0.017 | 0.00542 | -0.032 | 3.186
-1 | 0.077 | 0.00535 | -0.032 | 14.418
-0.5 | 0.137 | 0.00531 | -0.033 | 25.808
0 | 0.198 | 0.00538 | -0.033 | 36.899
0.5 | 0.259 | 0.00549 | -0.034 | 47.133
1 | 0.319 | 0.00553 | -0.035 | 57.699
1.5 | 0.379 | 0.00563 | -0.035 | 67.394
2 | 0.439 | 0.00577 | -0.036 | 76.114
2.5 | 0.499 | 0.00594 | -0.036 | 84.09
3 | 0.559 | 0.00615 | -0.037 | 90.952
3.5 | 0.619 | 0.00656 | -0.037 | 94.308
4 | 0.678 | 0.00631 | -0.038 | 107.51
4.5 | 0.737 | 0.00652 | -0.039 | 112.95
5 | 0.795 | 0.00683 | -0.039 | 116.378
5.5 | 0.852 | 0.00736 | -0.04 | 115.762
6 | 0.908 | 0.00779 | -0.04 | 116.54
6.5 | 0.962 | 0.00801 | -0.041 | 120.104
7 | 1.013 | 0.00824 | -0.041 | 122.932
7.5 | 1.063 | 0.00896 | -0.042 | 118.639
8 | 1.109 | 0.00924 | -0.042 | 120.092
8.5 | 1.153 | 0.00983 | -0.043 | 117.241
9 | 1.193 | 0.01047 | -0.043 | 113.942
9.5 | 1.23 | 0.01121 | -0.044 | 109.661
10 | 1.262 | 0.01144 | -0.045 | 110.302
10.5 | 1.29 | 0.01259 | -0.045 | 102.462
11 | 1.314 | 0.01332 | -0.046 | 98.652
11.5 | 1.333 | 0.01412 | -0.046 | 94.397
12 | 1.34 | 0.01498 | -0.047 | 89.487
12.5 | 1.338 | 0.01601 | -0.047 | 83.531
13 | 1.29 | 0.01851 | -0.046 | 69.662
13.5 | 1.259 | 0.02123 | -0.046 | 59.308
14 | 1.227 | 0.02406 | -0.046 | 50.989
14.5 | 1.186 | 0.0285 | -0.046 | 41.594
15 | 1.138 | 0.03452 | -0.045 | 32.968
15.5 | 1.081 | 0.04483 | -0.044 | 24.107
16 | 1.012 | 0.06289 | -0.042 | 16.093
16.5 | 0.954 | 0.07954 | -0.04 | 11.996
17 | 0.892 | 0.10385 | -0.037 | 8.591

## 92. Re 7M Mach 0.10 (2)
BIGFOIL.COM POLAR EXPORT
GA 30-210
GA 30-210 |  |  |  | Cl Max: | 1.786 | at alpha= | 19 | deg
XFOIL ncrit=9 |  |  |  | L/D Max: | 134.083 | at alpha= | 7.5 | deg
Re: | 7000000 |  |  | Cd Min: | 0.05402 | at alpha= | 20 | deg
Mach: | 0.1 |  |  | Cl=0 at alpha= | -1.7191 | deg
|  |  |  | @ Cl=0.1, Cd= | 0.0048711
|  |  |  | @ Cl=0.4, Cd= | 0.0050646
|  |  |  | @ Cl=0.6, Cd= | 0.0054567
alpha (deg) | Cl | Cd | Cm | Cl/Cd
-18 | -1.4432 | 0.04171 | -0.0626 | -34.6008
-17.5 | -1.4621 | 0.03289 | -0.0686 | -44.4542
-17 | -1.4633 | 0.02844 | -0.0684 | -51.4522
-16.5 | -1.4632 | 0.02517 | -0.0649 | -58.1327
-16 | -1.4404 | 0.02395 | -0.0608 | -60.142
-15.5 | -1.4257 | 0.02146 | -0.0562 | -66.4352
-15 | -1.3868 | 0.02054 | -0.0539 | -67.517
-14.5 | -1.3631 | 0.01811 | -0.0499 | -75.2678
-14 | -1.3299 | 0.01636 | -0.0467 | -81.2897
-13.5 | -1.2913 | 0.01507 | -0.0439 | -85.6868
-13 | -1.2505 | 0.01405 | -0.0412 | -89.0036
-12.5 | -1.2091 | 0.01318 | -0.0385 | -91.7375
-12 | -1.1507 | 0.01228 | -0.0393 | -93.7052
-11.5 | -1.0898 | 0.01151 | -0.0405 | -94.6829
-11 | -1.0327 | 0.01077 | -0.0409 | -95.8867
-10.5 | -0.9658 | 0.01006 | -0.0434 | -96.004
-10 | -0.8967 | 0.00942 | -0.0463 | -95.1911
-9.5 | -0.8468 | 0.00903 | -0.0448 | -93.7763
-9 | -0.7962 | 0.0087 | -0.0435 | -91.5172
-8.5 | -0.7438 | 0.00838 | -0.0425 | -88.7589
-8 | -0.6916 | 0.00791 | -0.0416 | -87.4336
-7 | -0.584 | 0.00721 | -0.0402 | -80.9986
-6.5 | -0.5292 | 0.00695 | -0.0397 | -76.1439
-6 | -0.4743 | 0.00672 | -0.0393 | -70.5804
-5.5 | -0.4193 | 0.00646 | -0.0388 | -64.9071
-5 | -0.364 | 0.00622 | -0.0384 | -58.5209
-4.5 | -0.3084 | 0.00604 | -0.0381 | -51.0596
-4 | -0.2527 | 0.00586 | -0.0378 | -43.1229
-3.5 | -0.197 | 0.00569 | -0.0375 | -34.6221
-3 | -0.1414 | 0.00555 | -0.0372 | -25.4775
-2.5 | -0.0858 | 0.00542 | -0.0369 | -15.8303
-2 | -0.0305 | 0.0053 | -0.0365 | -5.7547
-1.5 | 0.0238 | 0.00504 | -0.0361 | 4.7222
-1 | 0.0778 | 0.00485 | -0.0355 | 16.0412
-0.5 | 0.1305 | 0.0049 | -0.0348 | 26.6327
0 | 0.1835 | 0.00491 | -0.0341 | 37.3727
0.5 | 0.2366 | 0.00481 | -0.0335 | 49.1892
1 | 0.2904 | 0.00487 | -0.033 | 59.6304
1.5 | 0.3443 | 0.00501 | -0.0325 | 68.7226
2 | 0.3975 | 0.00507 | -0.0319 | 78.4024
2.5 | 0.4482 | 0.00496 | -0.0308 | 90.3629
3 | 0.5 | 0.00509 | -0.0299 | 98.2318
3.5 | 0.5522 | 0.00528 | -0.029 | 104.5833
4 | 0.6036 | 0.00547 | -0.0279 | 110.3473
4.5 | 0.6545 | 0.00563 | -0.0267 | 116.2522
5 | 0.7153 | 0.00586 | -0.0277 | 122.0648
5.5 | 0.7879 | 0.00619 | -0.0315 | 127.2859
6 | 0.8477 | 0.00653 | -0.0324 | 129.8162
6.5 | 0.9114 | 0.0069 | -0.0342 | 132.087
7 | 0.9747 | 0.0073 | -0.036 | 133.5205
7.5 | 1.0378 | 0.00774 | -0.0378 | 134.0827
8 | 1.0848 | 0.00814 | -0.0359 | 133.2678
8.5 | 1.1308 | 0.00859 | -0.0339 | 131.6414
9 | 1.1774 | 0.00903 | -0.0321 | 130.3876
9.5 | 1.2246 | 0.00948 | -0.0304 | 129.1772
10 | 1.2711 | 0.01002 | -0.0286 | 126.8563
10.5 | 1.3175 | 0.01057 | -0.0269 | 124.6452
11 | 1.3636 | 0.01114 | -0.0252 | 122.4057
11.5 | 1.4078 | 0.01181 | -0.0232 | 119.2041
12 | 1.4521 | 0.01242 | -0.0213 | 116.9163
12.5 | 1.4936 | 0.01319 | -0.019 | 113.2373
13 | 1.5348 | 0.01392 | -0.0167 | 110.2586
13.5 | 1.5738 | 0.01472 | -0.0141 | 106.9158
14 | 1.6084 | 0.01569 | -0.0109 | 102.5112
14.5 | 1.6374 | 0.01661 | -0.0067 | 98.5792
15 | 1.6672 | 0.01768 | -0.0032 | 94.2986
15.5 | 1.694 | 0.01903 | 0.0001 | 89.0173
16 | 1.7173 | 0.0207 | 0.0034 | 82.9614
16.5 | 1.7349 | 0.0229 | 0.0066 | 75.7598
17 | 1.7539 | 0.02517 | 0.009 | 69.6822
17.5 | 1.7693 | 0.0279 | 0.0111 | 63.4158
18 | 1.7807 | 0.03117 | 0.0127 | 57.1286
18.5 | 1.785 | 0.03533 | 0.0139 | 50.5236
19 | 1.786 | 0.04014 | 0.0144 | 44.4943
19.5 | 1.778 | 0.04631 | 0.0139 | 38.3934
20 | 1.762 | 0.05402 | 0.0121 | 32.6175

## 93. Re 7M Mach 0.25 (1)
BIGFOIL.COM POLAR EXPORT
GA 30-210
GA 30-210 |  |  |  | Cl Max: | 1.291 | at alpha= | 11.5 | deg
JavaFoil+Calcfoil stall+Eppler ext transition |  |  |  | L/D Max: | 118.41 | at alpha= | 6.5 | deg
Re: | 7000000 |  |  | Cd Min: | 0.00536 | at alpha= | -2 | deg
Mach: | 0.25 |  |  | Cl=0 at alpha= | -1.6452 | deg
|  |  |  | @ Cl=0.1, Cd= | 0.0054329
|  |  |  | @ Cl=0.4, Cd= | 0.0056762
|  |  |  | @ Cl=0.6, Cd= | 0.13321
alpha (deg) | Cl | Cd | Cm | Cl/Cd
-14.5 | -0.276 | 0.09705 | -0.01 | -2.84
-14 | -0.328 | 0.09186 | -0.011 | -3.569
-13.5 | -0.375 | 0.08687 | -0.011 | -4.313
-13 | -0.416 | 0.08365 | -0.011 | -4.975
-12.5 | -0.454 | 0.07873 | -0.011 | -5.764
-12 | -0.489 | 0.0715 | -0.013 | -6.839
-11.5 | -0.516 | 0.06772 | -0.013 | -7.622
-11 | -0.549 | 0.0542 | -0.016 | -10.135
-10.5 | -0.594 | 0.03383 | -0.019 | -17.558
-10 | -0.613 | 0.02766 | -0.02 | -22.153
-9.5 | -0.682 | 0.01087 | -0.024 | -62.776
-9 | -0.678 | 0.00992 | -0.024 | -68.33
-8.5 | -0.665 | 0.00916 | -0.025 | -72.555
-8 | -0.643 | 0.00875 | -0.025 | -73.538
-7.5 | -0.615 | 0.00835 | -0.026 | -73.666
-7 | -0.581 | 0.00793 | -0.026 | -73.272
-6.5 | -0.541 | 0.00745 | -0.027 | -72.597
-6 | -0.496 | 0.00708 | -0.027 | -70.051
-5.5 | -0.447 | 0.00708 | -0.028 | -63.158
-5 | -0.395 | 0.00688 | -0.029 | -57.405
-4.5 | -0.34 | 0.00669 | -0.029 | -50.858
-4 | -0.283 | 0.00639 | -0.03 | -44.359
-3.5 | -0.225 | 0.0063 | -0.03 | -35.697
-3 | -0.165 | 0.00582 | -0.031 | -28.411
-2.5 | -0.105 | 0.00602 | -0.031 | -17.383
-2 | -0.044 | 0.00536 | -0.032 | -8.142
-1.5 | 0.018 | 0.00545 | -0.033 | 3.257
-1 | 0.079 | 0.00546 | -0.033 | 14.522
-0.5 | 0.141 | 0.00538 | -0.034 | 26.2
0 | 0.204 | 0.0054 | -0.034 | 37.797
0.5 | 0.266 | 0.00552 | -0.035 | 48.188
1 | 0.328 | 0.00553 | -0.035 | 59.25
1.5 | 0.39 | 0.00565 | -0.036 | 68.936
2 | 0.451 | 0.00581 | -0.037 | 77.716
2.5 | 0.513 | 0.00596 | -0.037 | 86.091
3 | 0.575 | 0.00645 | -0.038 | 89.094
3.5 | 0.636 | 0.00662 | -0.038 | 96.065
4 | 0.696 | 0.00642 | -0.039 | 108.547
4.5 | 0.757 | 0.00666 | -0.04 | 113.628
5 | 0.816 | 0.0069 | -0.04 | 118.332
5.5 | 0.875 | 0.00759 | -0.041 | 115.2
6 | 0.931 | 0.00797 | -0.041 | 116.822
6.5 | 0.985 | 0.00832 | -0.042 | 118.41
7 | 1.037 | 0.00888 | -0.042 | 116.771
7.5 | 1.085 | 0.00937 | -0.043 | 115.788
8 | 1.13 | 0.00977 | -0.044 | 115.618
8.5 | 1.17 | 0.01042 | -0.044 | 112.332
9 | 1.206 | 0.01123 | -0.045 | 107.314
9.5 | 1.236 | 0.01203 | -0.045 | 102.697
10 | 1.26 | 0.01228 | -0.046 | 102.582
10.5 | 1.278 | 0.01375 | -0.046 | 92.891
11 | 1.288 | 0.01475 | -0.047 | 87.34
11.5 | 1.291 | 0.01572 | -0.047 | 82.13
12 | 1.24 | 0.01793 | -0.047 | 69.17
12.5 | 1.189 | 0.02159 | -0.046 | 55.063
13 | 1.128 | 0.0263 | -0.046 | 42.9
13.5 | 1.049 | 0.03522 | -0.045 | 29.777
14 | 0.957 | 0.04926 | -0.043 | 19.427
14.5 | 0.856 | 0.07191 | -0.039 | 11.897
15 | 0.762 | 0.09455 | -0.035 | 8.06
15.5 | 0.678 | 0.11018 | -0.032 | 6.155
16 | 0.595 | 0.12424 | -0.031 | 4.788
16.5 | 0.51 | 0.13321 | -0.03 | 3.829

## 94. Re 7M Mach 0.25 (2)
BIGFOIL.COM POLAR EXPORT
GA 30-210
GA 30-210 |  |  |  | Cl Max: | 1.7123 | at alpha= | 16.5 | deg
XFOIL ncrit=9 |  |  |  | L/D Max: | 133.057 | at alpha= | 7 | deg
Re: | 7000000 |  |  | Cd Min: | 0.24102 | at alpha= | -20 | deg
Mach: | 0.25 |  |  | Cl=0 at alpha= | -1.7207 | deg
|  |  |  | @ Cl=0.1, Cd= | 0.0048944
|  |  |  | @ Cl=0.4, Cd= | 0.0051258
|  |  |  | @ Cl=0.6, Cd= | 0.0054975
alpha (deg) | Cl | Cd | Cm | Cl/Cd
-20 | -0.7464 | 0.24102 | 0.0531 | -3.0968
-19.5 | -0.7302 | 0.23382 | 0.0489 | -3.1229
-19 | -0.7126 | 0.22772 | 0.0451 | -3.1293
-18.5 | -0.6976 | 0.21977 | 0.041 | -3.1742
-18 | -0.5276 | 0.18645 | 0.0303 | -2.8297
-17 | -0.6615 | 0.19371 | 0.0282 | -3.4149
-16.5 | -0.6448 | 0.18769 | 0.0249 | -3.4355
-16 | -0.6337 | 0.17963 | 0.0212 | -3.5278
-15.5 | -0.8 | 0.12604 | -0.0046 | -6.3472
-15 | -0.9031 | 0.09873 | -0.0215 | -9.1472
-14.5 | -1.04 | 0.06903 | -0.0407 | -15.0659
-14 | -1.0511 | 0.05831 | -0.0467 | -18.0261
-13 | -1.1697 | 0.02836 | -0.0665 | -41.2447
-12.5 | -1.197 | 0.0215 | -0.0593 | -55.6744
-12 | -1.1776 | 0.01817 | -0.0537 | -64.8101
-11.5 | -1.1306 | 0.0162 | -0.0513 | -69.7901
-11 | -1.0713 | 0.01416 | -0.0513 | -75.6568
-10.5 | -1.0092 | 0.01261 | -0.0514 | -80.0317
-10 | -0.9316 | 0.01116 | -0.0546 | -83.4767
-9.5 | -0.8794 | 0.01035 | -0.0523 | -84.9662
-9 | -0.8282 | 0.00969 | -0.0498 | -85.4696
-8.5 | -0.7743 | 0.00908 | -0.0479 | -85.2753
-8 | -0.7187 | 0.00858 | -0.0464 | -83.7646
-7.5 | -0.6625 | 0.0081 | -0.0451 | -81.7901
-7 | -0.6069 | 0.00752 | -0.0438 | -80.7048
-6.5 | -0.5497 | 0.00718 | -0.0429 | -76.5599
-6 | -0.4922 | 0.00689 | -0.042 | -71.4369
-5.5 | -0.4345 | 0.00663 | -0.0413 | -65.5354
-5 | -0.3771 | 0.00633 | -0.0406 | -59.5735
-4.5 | -0.3192 | 0.00612 | -0.04 | -52.1569
-4 | -0.2614 | 0.00591 | -0.0395 | -44.2301
-3.5 | -0.2036 | 0.00574 | -0.0391 | -35.4704
-3 | -0.146 | 0.00561 | -0.0386 | -26.025
-2.5 | -0.0884 | 0.00547 | -0.0382 | -16.1609
-2 | -0.0312 | 0.00534 | -0.0378 | -5.8427
-1 | 0.0805 | 0.00488 | -0.0366 | 16.4959
-0.5 | 0.1348 | 0.00492 | -0.0358 | 27.3984
0 | 0.1893 | 0.00494 | -0.0351 | 38.3198
0.5 | 0.244 | 0.00485 | -0.0344 | 50.3093
1 | 0.2995 | 0.00492 | -0.0338 | 60.874
1.5 | 0.3551 | 0.00506 | -0.0332 | 70.1779
2 | 0.4097 | 0.00514 | -0.0325 | 79.7082
2.5 | 0.4619 | 0.00503 | -0.0313 | 91.829
3 | 0.5151 | 0.00516 | -0.0302 | 99.8256
3.5 | 0.5688 | 0.00538 | -0.0291 | 105.7249
4 | 0.6219 | 0.00558 | -0.0279 | 111.4516
4.5 | 0.6745 | 0.00572 | -0.0264 | 117.9196
5 | 0.7394 | 0.00596 | -0.0277 | 124.0604
5.5 | 0.8149 | 0.00632 | -0.0314 | 128.9399
6 | 0.8774 | 0.00668 | -0.0321 | 131.3473
6.5 | 0.9436 | 0.00711 | -0.0337 | 132.7145
7 | 1.0099 | 0.00759 | -0.0352 | 133.0567
7.5 | 1.0726 | 0.00807 | -0.0359 | 132.912
8 | 1.1209 | 0.00848 | -0.0334 | 132.1816
8.5 | 1.1696 | 0.00894 | -0.0309 | 130.8277
9 | 1.2182 | 0.00947 | -0.0285 | 128.6378
9.5 | 1.267 | 0.01006 | -0.026 | 125.9443
10 | 1.3158 | 0.01067 | -0.0236 | 123.3177
10.5 | 1.3644 | 0.01131 | -0.0211 | 120.6366
11 | 1.4111 | 0.01206 | -0.0183 | 117.0066
11.5 | 1.4567 | 0.01285 | -0.0154 | 113.3619
12 | 1.5006 | 0.01371 | -0.0121 | 109.453
12.5 | 1.5416 | 0.01468 | -0.0085 | 105.0136
13 | 1.5757 | 0.01576 | -0.0037 | 99.981
13.5 | 1.6072 | 0.01688 | 0.0013 | 95.2133
14 | 1.6368 | 0.01832 | 0.0058 | 89.345
14.5 | 1.6618 | 0.02019 | 0.0101 | 82.3081
15 | 1.6795 | 0.02274 | 0.0142 | 73.8566
15.5 | 1.6975 | 0.02556 | 0.0175 | 66.4124
16 | 1.7089 | 0.02916 | 0.0201 | 58.6043
16.5 | 1.7123 | 0.03377 | 0.022 | 50.7048
17 | 1.7107 | 0.03926 | 0.0227 | 43.5736
17.5 | 1.6961 | 0.04662 | 0.0219 | 36.3814
18 | 1.6731 | 0.05576 | 0.0192 | 30.0054
18.5 | 1.6308 | 0.06828 | 0.0137 | 23.884
19 | 1.5812 | 0.08252 | 0.0068 | 19.1614
19.5 | 1.5069 | 0.10076 | -0.0027 | 14.9553
20 | 1.4064 | 0.12349 | -0.0151 | 11.3888

## 95. Re 7M Mach 0.50 (1)
BIGFOIL.COM POLAR EXPORT
GA 30-210
GA 30-210 |  |  |  | Cl Max: | 1.207 | at alpha= | 20 | deg
JavaFoil+Calcfoil stall+Eppler ext transition |  |  |  | L/D Max: | 115.806 | at alpha= | 5 | deg
Re: | 7000000 |  |  | Cd Min: | 0.00562 | at alpha= | -0.5 | deg
Mach: | 0.5 |  |  | Cl=0 at alpha= | -1.6449 | deg
|  |  |  | @ Cl=0.1, Cd= | 0.0056368
|  |  |  | @ Cl=0.4, Cd= | 0.0059341
|  |  |  | @ Cl=0.6, Cd= | 0.0066865
alpha (deg) | Cl | Cd | Cm | Cl/Cd
-20 | -1.005 | 0.15231 | -0.01 | -6.597
-19.5 | -0.976 | 0.15006 | -0.01 | -6.507
-19 | -0.948 | 0.14367 | -0.01 | -6.601
-18.5 | -0.922 | 0.14167 | -0.01 | -6.508
-18 | -0.896 | 0.13636 | -0.01 | -6.568
-17.5 | -0.872 | 0.13817 | -0.011 | -6.31
-17 | -0.846 | 0.1291 | -0.011 | -6.553
-16.5 | -0.819 | 0.12182 | -0.011 | -6.722
-16 | -0.791 | 0.11644 | -0.011 | -6.791
-15.5 | -0.763 | 0.1137 | -0.012 | -6.71
-15 | -0.734 | 0.11242 | -0.011 | -6.527
-14.5 | -0.706 | 0.10813 | -0.011 | -6.533
-14 | -0.679 | 0.10281 | -0.012 | -6.608
-13.5 | -0.653 | 0.09842 | -0.012 | -6.63
-13 | -0.626 | 0.09512 | -0.012 | -6.576
-12.5 | -0.599 | 0.09665 | -0.012 | -6.193
-12 | -0.572 | 0.08739 | -0.013 | -6.542
-11.5 | -0.544 | 0.08265 | -0.013 | -6.578
-11 | -0.517 | 0.0749 | -0.013 | -6.901
-10.5 | -0.49 | 0.06837 | -0.014 | -7.168
-10 | -0.463 | 0.06186 | -0.014 | -7.491
-9.5 | -0.438 | 0.05617 | -0.016 | -7.8
-9 | -0.406 | 0.06355 | -0.013 | -6.387
-8.5 | -0.38 | 0.05468 | -0.015 | -6.95
-8 | -0.428 | 0.01114 | -0.028 | -38.405
-7.5 | -0.383 | 0.01302 | -0.028 | -29.434
-7 | -0.365 | 0.00971 | -0.029 | -37.602
-6.5 | -0.331 | 0.00925 | -0.03 | -35.789
-6 | -0.4 | 0.00834 | -0.031 | -47.958
-5.5 | -0.444 | 0.00816 | -0.031 | -54.457
-5 | -0.416 | 0.00736 | -0.032 | -56.452
-4.5 | -0.368 | 0.00731 | -0.033 | -50.385
-4 | -0.311 | 0.00692 | -0.033 | -44.942
-3.5 | -0.249 | 0.00671 | -0.034 | -37.104
-3 | -0.184 | 0.00651 | -0.035 | -28.219
-2.5 | -0.117 | 0.0062 | -0.035 | -18.813
-2 | -0.049 | 0.006 | -0.036 | -8.112
-1.5 | 0.02 | 0.00568 | -0.036 | 3.49
-1 | 0.089 | 0.00564 | -0.037 | 15.719
-0.5 | 0.157 | 0.00562 | -0.038 | 28.008
0 | 0.228 | 0.00563 | -0.038 | 40.494
0.5 | 0.297 | 0.00577 | -0.039 | 51.486
1 | 0.366 | 0.00587 | -0.04 | 62.386
1.5 | 0.435 | 0.006 | -0.04 | 72.546
2 | 0.504 | 0.00623 | -0.041 | 80.992
2.5 | 0.573 | 0.00648 | -0.042 | 88.434
3 | 0.641 | 0.007 | -0.042 | 91.579
3.5 | 0.709 | 0.00722 | -0.043 | 98.193
4 | 0.776 | 0.00705 | -0.044 | 110.099
4.5 | 0.842 | 0.00743 | -0.044 | 113.3
5 | 0.907 | 0.00783 | -0.045 | 115.806
5.5 | 0.969 | 0.0088 | -0.046 | 110.083
6 | 1.026 | 0.00942 | -0.046 | 108.918
6.5 | 1.075 | 0.01027 | -0.047 | 104.663
7 | 1.113 | 0.01108 | -0.047 | 100.426
7.5 | 1.133 | 0.01202 | -0.048 | 94.224
8 | 1.118 | 0.0137 | -0.049 | 81.607
8.5 | 0.999 | 0.01547 | -0.049 | 64.538
9 | 0.697 | 0.02106 | -0.047 | 33.114
9.5 | 0.732 | 0.02107 | -0.048 | 34.746
10 | 0.658 | 0.06546 | -0.032 | 10.054
10.5 | 0.677 | 0.07521 | -0.028 | 8.997
11 | 0.707 | 0.07994 | -0.03 | 8.838
11.5 | 0.738 | 0.08373 | -0.032 | 8.81
12 | 0.76 | 0.0892 | -0.029 | 8.52
12.5 | 0.789 | 0.09277 | -0.031 | 8.506
13 | 0.819 | 0.0981 | -0.032 | 8.345
13.5 | 0.849 | 0.1007 | -0.034 | 8.427
14 | 0.878 | 0.10414 | -0.035 | 8.433
14.5 | 0.906 | 0.11126 | -0.035 | 8.143
15 | 0.932 | 0.12289 | -0.035 | 7.581
15.5 | 0.955 | 0.11502 | -0.034 | 8.306
16 | 0.984 | 0.1199 | -0.035 | 8.209
16.5 | 1.014 | 0.12245 | -0.037 | 8.282
17 | 1.046 | 0.12565 | -0.038 | 8.323
17.5 | 1.078 | 0.128 | -0.04 | 8.421
18 | 1.107 | 0.13293 | -0.041 | 8.326
18.5 | 1.132 | 0.14298 | -0.041 | 7.916
19 | 1.148 | 0.14404 | -0.039 | 7.973
19.5 | 1.175 | 0.14698 | -0.039 | 7.997
20 | 1.207 | 0.15048 | -0.041 | 8.019

## 96. Re 7M Mach 0.50 (2)
BIGFOIL.COM POLAR EXPORT
GA 30-210
GA 30-210 |  |  |  | Cl Max: | 1.4243 | at alpha= | 9.5 | deg
XFOIL ncrit=9 |  |  |  | L/D Max: | 133.655 | at alpha= | 6.5 | deg
Re: | 7000000 |  |  | Cd Min: | 0.26637 | at alpha= | -20 | deg
Mach: | 0.5 |  |  | Cl=0 at alpha= | -1.7335 | deg
|  |  |  | @ Cl=0.1, Cd= | 0.0050388
|  |  |  | @ Cl=0.4, Cd= | 0.0052954
|  |  |  | @ Cl=0.6, Cd= | 0.0056172
alpha (deg) | Cl | Cd | Cm | Cl/Cd
-20 | -0.8006 | 0.26637 | 0.0633 | -3.0056
-19.5 | -0.7783 | 0.25948 | 0.0586 | -2.9995
-19 | -0.7579 | 0.25018 | 0.0536 | -3.0294
-18.5 | -0.737 | 0.24197 | 0.0489 | -3.0458
-18 | -0.7162 | 0.23362 | 0.0442 | -3.0657
-17.5 | -0.6961 | 0.22519 | 0.0397 | -3.0912
-17 | -0.6769 | 0.21635 | 0.0351 | -3.1287
-16.5 | -0.6581 | 0.20759 | 0.0308 | -3.1702
-16 | -0.6406 | 0.1988 | 0.0264 | -3.2223
-15.5 | -0.6221 | 0.19078 | 0.0223 | -3.2608
-15 | -0.6037 | 0.183 | 0.0184 | -3.2989
-14.5 | -0.5859 | 0.17534 | 0.0147 | -3.3415
-14 | -0.5705 | 0.1668 | 0.0109 | -3.4203
-13.5 | -0.5574 | 0.15789 | 0.007 | -3.5303
-13 | -0.5451 | 0.14926 | 0.0033 | -3.652
-12.5 | -0.535 | 0.14034 | -0.0005 | -3.8122
-12 | -0.5292 | 0.13085 | -0.0045 | -4.0443
-11.5 | -0.5207 | 0.12235 | -0.0082 | -4.2558
-11 | -0.5155 | 0.11343 | -0.0121 | -4.5447
-10.5 | -0.5125 | 0.10435 | -0.0161 | -4.9114
-10 | -0.5151 | 0.09453 | -0.0209 | -5.4491
-9.5 | -0.52 | 0.08476 | -0.0259 | -6.135
-8 | -0.5183 | 0.03758 | -0.0863 | -13.7919
-7.5 | -0.5587 | 0.03129 | -0.0799 | -17.8555
-7 | -0.5839 | 0.02299 | -0.0741 | -25.398
-6.5 | -0.5829 | 0.01562 | -0.0672 | -37.3175
-6 | -0.5567 | 0.0102 | -0.0602 | -54.5784
-5.5 | -0.5025 | 0.00802 | -0.0552 | -62.6559
-5 | -0.4369 | 0.00716 | -0.0521 | -61.0196
-4.5 | -0.3693 | 0.00664 | -0.0498 | -55.6175
-3.5 | -0.234 | 0.00603 | -0.0466 | -38.806
-3 | -0.1671 | 0.00582 | -0.0454 | -28.7113
-2.5 | -0.1006 | 0.00566 | -0.0444 | -17.7739
-2 | -0.0347 | 0.00552 | -0.0435 | -6.2862
-1.5 | 0.0304 | 0.00534 | -0.0427 | 5.6929
-1 | 0.0929 | 0.00504 | -0.0415 | 18.4325
-0.5 | 0.1539 | 0.00503 | -0.0403 | 30.5964
0 | 0.2148 | 0.0051 | -0.039 | 42.1176
0.5 | 0.2768 | 0.00502 | -0.038 | 55.1394
1 | 0.3391 | 0.00513 | -0.037 | 66.1014
1.5 | 0.4017 | 0.0053 | -0.036 | 75.7925
2 | 0.4643 | 0.00545 | -0.0349 | 85.1927
2.5 | 0.522 | 0.00539 | -0.0328 | 96.846
3 | 0.5812 | 0.00555 | -0.0308 | 104.7207
3.5 | 0.6427 | 0.00577 | -0.0291 | 111.3865
4 | 0.7034 | 0.006 | -0.0269 | 117.2333
4.5 | 0.7631 | 0.00615 | -0.0241 | 124.0813
5.5 | 0.9359 | 0.00704 | -0.0292 | 132.9403
6 | 1.0124 | 0.00759 | -0.029 | 133.386
6.5 | 1.0933 | 0.00818 | -0.0293 | 133.6553
7 | 1.1668 | 0.00879 | -0.0276 | 132.7418
7.5 | 1.2235 | 0.0094 | -0.0222 | 130.1596
8 | 1.2815 | 0.01008 | -0.0166 | 127.1329
8.5 | 1.3401 | 0.01089 | -0.0107 | 123.0579
9 | 1.395 | 0.01199 | -0.0036 | 116.347
9.5 | 1.4243 | 0.014 | 0.0073 | 101.7357
10 | 1.4164 | 0.0178 | 0.0196 | 79.573
10.5 | 1.3902 | 0.02384 | 0.0274 | 58.3138
11 | 1.3534 | 0.03206 | 0.0301 | 42.2146
11.5 | 1.3137 | 0.04216 | 0.028 | 31.1599
12 | 1.2756 | 0.05388 | 0.0222 | 23.6748
12.5 | 1.2386 | 0.06688 | 0.0146 | 18.5197
13 | 1.2049 | 0.07977 | 0.0076 | 15.1047
13.5 | 1.1705 | 0.09252 | 0.0011 | 12.6513
14 | 1.1401 | 0.10472 | -0.005 | 10.8871
14.5 | 1.1129 | 0.11672 | -0.0112 | 9.5348

## 97. Re 8M Mach 0.00 (1)
BIGFOIL.COM POLAR EXPORT
GA 30-210
GA 30-210 |  |  |  | Cl Max: | 1.348 | at alpha= | 12.5 | deg
JavaFoil+Calcfoil stall+Eppler ext transition |  |  |  | L/D Max: | 125.361 | at alpha= | 8.5 | deg
Re: | 8000000 |  |  | Cd Min: | 0.00536 | at alpha= | -0.5 | deg
Mach: | 0 |  |  | Cl=0 at alpha= | -1.6441 | deg
|  |  |  | @ Cl=0.1, Cd= | 0.0053844
|  |  |  | @ Cl=0.4, Cd= | 0.0056898
|  |  |  | @ Cl=0.6, Cd= | 0.006412
alpha (deg) | Cl | Cd | Cm | Cl/Cd
-16 | -0.582 | 0.10473 | -0.01 | -5.555
-15.5 | -0.596 | 0.10029 | -0.01 | -5.944
-15 | -0.61 | 0.09458 | -0.011 | -6.453
-14.5 | -0.627 | 0.08514 | -0.012 | -7.367
-14 | -0.642 | 0.07743 | -0.012 | -8.288
-13.5 | -0.653 | 0.07124 | -0.013 | -9.171
-13 | -0.659 | 0.06838 | -0.013 | -9.641
-12.5 | -0.69 | 0.04637 | -0.016 | -14.888
-12 | -0.725 | 0.02774 | -0.018 | -26.136
-11.5 | -0.711 | 0.03133 | -0.018 | -22.708
-11 | -0.775 | 0.01197 | -0.021 | -64.772
-10.5 | -0.775 | 0.01036 | -0.022 | -74.876
-10 | -0.761 | 0.00992 | -0.022 | -76.669
-9.5 | -0.741 | 0.00934 | -0.023 | -79.391
-9 | -0.718 | 0.0089 | -0.023 | -80.644
-8.5 | -0.689 | 0.00851 | -0.024 | -80.992
-8 | -0.657 | 0.00816 | -0.024 | -80.461
-7.5 | -0.62 | 0.00776 | -0.025 | -79.862
-7 | -0.579 | 0.00725 | -0.026 | -79.906
-6.5 | -0.535 | 0.00708 | -0.026 | -75.57
-6 | -0.488 | 0.00702 | -0.027 | -69.489
-5.5 | -0.438 | 0.00685 | -0.027 | -63.911
-5 | -0.386 | 0.00659 | -0.028 | -58.502
-4.5 | -0.331 | 0.00641 | -0.028 | -51.664
-4 | -0.275 | 0.00627 | -0.029 | -43.934
-3.5 | -0.218 | 0.00609 | -0.029 | -35.856
-3 | -0.16 | 0.00568 | -0.03 | -28.204
-2.5 | -0.101 | 0.00577 | -0.03 | -17.59
-2 | -0.042 | 0.00539 | -0.031 | -7.845
-1.5 | 0.017 | 0.00545 | -0.032 | 3.154
-1 | 0.077 | 0.0054 | -0.032 | 14.217
-0.5 | 0.136 | 0.00536 | -0.033 | 25.471
0 | 0.197 | 0.00539 | -0.033 | 36.619
0.5 | 0.257 | 0.00543 | -0.034 | 47.439
1 | 0.317 | 0.00554 | -0.034 | 57.279
1.5 | 0.377 | 0.00564 | -0.035 | 66.91
2 | 0.437 | 0.00577 | -0.036 | 75.718
2.5 | 0.497 | 0.00594 | -0.036 | 83.588
3 | 0.557 | 0.00631 | -0.037 | 88.14
3.5 | 0.616 | 0.00645 | -0.037 | 95.511
4 | 0.675 | 0.00668 | -0.038 | 101.038
4.5 | 0.733 | 0.00644 | -0.038 | 113.868
5 | 0.791 | 0.00671 | -0.039 | 117.952
5.5 | 0.848 | 0.00724 | -0.039 | 117.214
6 | 0.904 | 0.00755 | -0.04 | 119.743
6.5 | 0.957 | 0.0079 | -0.041 | 121.163
7 | 1.009 | 0.00833 | -0.041 | 121.167
7.5 | 1.058 | 0.00871 | -0.042 | 121.574
8 | 1.105 | 0.0092 | -0.042 | 120.138
8.5 | 1.149 | 0.00917 | -0.043 | 125.361
9 | 1.19 | 0.01016 | -0.043 | 117.173
9.5 | 1.228 | 0.01074 | -0.044 | 114.331
10 | 1.261 | 0.01145 | -0.044 | 110.148
10.5 | 1.291 | 0.01213 | -0.045 | 106.43
11 | 1.316 | 0.0128 | -0.045 | 102.809
11.5 | 1.337 | 0.01348 | -0.046 | 99.201
12 | 1.347 | 0.0143 | -0.046 | 94.218
12.5 | 1.348 | 0.01535 | -0.047 | 87.822
13 | 1.313 | 0.0171 | -0.046 | 76.779
13.5 | 1.288 | 0.01925 | -0.046 | 66.907
14 | 1.26 | 0.02164 | -0.046 | 58.2
14.5 | 1.225 | 0.02514 | -0.046 | 48.707
15 | 1.186 | 0.02934 | -0.046 | 40.426
15.5 | 1.138 | 0.03648 | -0.045 | 31.202
16 | 1.089 | 0.04499 | -0.045 | 24.203
16.5 | 1.024 | 0.06304 | -0.042 | 16.24
17 | 0.955 | 0.0902 | -0.039 | 10.59
17.5 | 0.919 | 0.09654 | -0.039 | 9.517

## 98. Re 8M Mach 0.00 (2)
BIGFOIL.COM POLAR EXPORT
GA 30-210
GA 30-210 |  |  |  | Cl Max: | 1.8221 | at alpha= | 19 | deg
XFOIL ncrit=9 |  |  |  | L/D Max: | 136.924 | at alpha= | 8 | deg
Re: | 8000000 |  |  | Cd Min: | 0.04467 | at alpha= | -19.5 | deg
Mach: | 0 |  |  | Cl=0 at alpha= | -1.7155 | deg
|  |  |  | @ Cl=0.1, Cd= | 0.0049102
|  |  |  | @ Cl=0.4, Cd= | 0.0051265
|  |  |  | @ Cl=0.6, Cd= | 0.0054507
alpha (deg) | Cl | Cd | Cm | Cl/Cd
-19.5 | -1.5419 | 0.04467 | -0.059 | -34.5176
-19 | -1.5745 | 0.03364 | -0.0667 | -46.8044
-18.5 | -1.5776 | 0.02879 | -0.0673 | -54.7968
-18 | -1.5655 | 0.02613 | -0.0656 | -59.912
-17.5 | -1.5498 | 0.02416 | -0.0626 | -64.1474
-17 | -1.5329 | 0.02266 | -0.0583 | -67.6478
-16.5 | -1.5084 | 0.02108 | -0.0548 | -71.556
-15 | -1.3989 | 0.01786 | -0.0479 | -78.3259
-14.5 | -1.3664 | 0.01616 | -0.0449 | -84.5545
-14 | -1.3291 | 0.01482 | -0.0423 | -89.6829
-13.5 | -1.289 | 0.01379 | -0.0399 | -93.4735
-13 | -1.2483 | 0.01292 | -0.0374 | -96.6176
-12.5 | -1.197 | 0.01209 | -0.0371 | -99.0074
-12 | -1.1378 | 0.01131 | -0.0384 | -100.6012
-11.5 | -1.0786 | 0.01064 | -0.0395 | -101.3722
-11 | -1.0205 | 0.01 | -0.0404 | -102.05
-10.5 | -0.9497 | 0.00937 | -0.044 | -101.3554
-10 | -0.894 | 0.00895 | -0.0442 | -99.8883
-9.5 | -0.8448 | 0.00863 | -0.0428 | -97.8911
-9 | -0.7936 | 0.00833 | -0.0418 | -95.2701
-8.5 | -0.741 | 0.00804 | -0.0412 | -92.1642
-8 | -0.6882 | 0.00767 | -0.0405 | -89.7262
-7.5 | -0.6351 | 0.00729 | -0.0399 | -87.1193
-7 | -0.5812 | 0.00699 | -0.0394 | -83.1474
-6.5 | -0.527 | 0.00674 | -0.039 | -78.1899
-6 | -0.4724 | 0.00653 | -0.0386 | -72.343
-5.5 | -0.4175 | 0.0063 | -0.0382 | -66.2698
-5 | -0.3625 | 0.00607 | -0.0379 | -59.7199
-4.5 | -0.3072 | 0.0059 | -0.0376 | -52.0678
-4 | -0.252 | 0.00574 | -0.0373 | -43.9024
-3.5 | -0.1966 | 0.00559 | -0.0371 | -35.1699
-3 | -0.1412 | 0.00546 | -0.0368 | -25.8608
-2.5 | -0.086 | 0.00534 | -0.0365 | -16.1049
-2 | -0.0309 | 0.00523 | -0.0362 | -5.9082
-1.5 | 0.0234 | 0.00504 | -0.0358 | 4.6429
-1 | 0.0768 | 0.00487 | -0.0353 | 15.77
-0.5 | 0.1288 | 0.00496 | -0.0345 | 25.9677
0 | 0.1823 | 0.00494 | -0.034 | 36.9028
0.5 | 0.2353 | 0.00484 | -0.0334 | 48.6157
1 | 0.2888 | 0.00488 | -0.0329 | 59.1803
1.5 | 0.3427 | 0.00501 | -0.0324 | 68.4032
2 | 0.3964 | 0.00513 | -0.032 | 77.271
2.5 | 0.4478 | 0.00508 | -0.0311 | 88.1496
3 | 0.4988 | 0.00508 | -0.0301 | 98.189
3.5 | 0.5506 | 0.00528 | -0.0293 | 104.2803
4 | 0.6027 | 0.00546 | -0.0284 | 110.3846
4.5 | 0.6543 | 0.00559 | -0.0275 | 117.0483
5 | 0.7051 | 0.00571 | -0.0263 | 123.4851
6 | 0.8398 | 0.00633 | -0.0318 | 132.6698
6.5 | 0.9012 | 0.00669 | -0.0332 | 134.7085
7 | 0.9632 | 0.00708 | -0.0349 | 136.0452
7.5 | 1.0257 | 0.00751 | -0.0367 | 136.5779
8 | 1.0817 | 0.0079 | -0.037 | 136.9241
8.5 | 1.1271 | 0.00833 | -0.035 | 135.3061
9 | 1.173 | 0.00876 | -0.0332 | 133.9041
9.5 | 1.2198 | 0.00918 | -0.0316 | 132.8758
10 | 1.2662 | 0.00969 | -0.03 | 130.6708
10.5 | 1.3123 | 0.01022 | -0.0285 | 128.4051
11 | 1.3586 | 0.01073 | -0.027 | 126.617
11.5 | 1.403 | 0.01136 | -0.0252 | 123.5035
12 | 1.4477 | 0.01193 | -0.0236 | 121.3495
12.5 | 1.4899 | 0.01263 | -0.0216 | 117.9652
13 | 1.5318 | 0.01331 | -0.0196 | 115.0864
13.5 | 1.572 | 0.01404 | -0.0175 | 111.9658
14 | 1.6092 | 0.0149 | -0.0149 | 108
14.5 | 1.6436 | 0.01576 | -0.0119 | 104.2893
15 | 1.6725 | 0.01665 | -0.0081 | 100.4505
15.5 | 1.7012 | 0.01774 | -0.0048 | 95.8963
16 | 1.7265 | 0.01911 | -0.0015 | 90.3454
16.5 | 1.7476 | 0.02083 | 0.0018 | 83.8982
17 | 1.7692 | 0.02265 | 0.0044 | 78.1104
17.5 | 1.7882 | 0.0248 | 0.0067 | 72.1048
18 | 1.804 | 0.02736 | 0.0087 | 65.9357
18.5 | 1.8147 | 0.03053 | 0.0104 | 59.4399
19 | 1.8221 | 0.03423 | 0.0116 | 53.2311
19.5 | 1.8219 | 0.03893 | 0.0122 | 46.7994
20 | 1.8158 | 0.04464 | 0.012 | 40.6765

## 99. Re 8M Mach 0.10 (1)
BIGFOIL.COM POLAR EXPORT
GA 30-210
GA 30-210 |  |  |  | Cl Max: | 1.34 | at alpha= | 12 | deg
JavaFoil+Calcfoil stall+Eppler ext transition |  |  |  | L/D Max: | 125.399 | at alpha= | 7 | deg
Re: | 8000000 |  |  | Cd Min: | 0.00535 | at alpha= | 0 | deg
Mach: | 0.1 |  |  | Cl=0 at alpha= | -1.6441 | deg
|  |  |  | @ Cl=0.1, Cd= | 0.0054147
|  |  |  | @ Cl=0.4, Cd= | 0.0056945
|  |  |  | @ Cl=0.6, Cd= | 0.0064357
alpha (deg) | Cl | Cd | Cm | Cl/Cd
-15.5 | -0.556 | 0.10242 | -0.01 | -5.428
-15 | -0.573 | 0.09638 | -0.01 | -5.949
-14.5 | -0.592 | 0.08814 | -0.011 | -6.717
-14 | -0.608 | 0.08158 | -0.012 | -7.454
-13.5 | -0.624 | 0.07365 | -0.013 | -8.479
-13 | -0.632 | 0.07191 | -0.013 | -8.792
-12.5 | -0.661 | 0.05222 | -0.015 | -12.658
-12 | -0.687 | 0.03702 | -0.017 | -18.563
-11.5 | -0.675 | 0.04238 | -0.017 | -15.921
-11 | -0.747 | 0.0141 | -0.021 | -52.994
-10.5 | -0.765 | 0.01055 | -0.022 | -72.517
-10 | -0.753 | 0.01011 | -0.022 | -74.476
-9.5 | -0.736 | 0.00949 | -0.023 | -77.557
-9 | -0.714 | 0.00897 | -0.024 | -79.558
-8.5 | -0.687 | 0.00858 | -0.024 | -80.039
-8 | -0.656 | 0.00823 | -0.025 | -79.643
-7.5 | -0.62 | 0.00783 | -0.025 | -79.124
-7 | -0.58 | 0.00733 | -0.026 | -79.073
-6.5 | -0.536 | 0.00703 | -0.026 | -76.274
-6 | -0.489 | 0.00708 | -0.027 | -69.107
-5.5 | -0.439 | 0.00682 | -0.027 | -64.447
-5 | -0.387 | 0.00666 | -0.028 | -58.11
-4.5 | -0.333 | 0.00648 | -0.028 | -51.349
-4 | -0.277 | 0.00632 | -0.029 | -43.785
-3.5 | -0.219 | 0.00614 | -0.03 | -35.744
-3 | -0.161 | 0.00563 | -0.03 | -28.62
-2.5 | -0.102 | 0.00581 | -0.031 | -17.559
-2 | -0.042 | 0.00542 | -0.031 | -7.835
-1.5 | 0.017 | 0.0054 | -0.032 | 3.2
-1 | 0.077 | 0.00543 | -0.032 | 14.206
-0.5 | 0.137 | 0.00539 | -0.033 | 25.458
0 | 0.198 | 0.00535 | -0.033 | 37.123
0.5 | 0.259 | 0.00546 | -0.034 | 47.414
1 | 0.319 | 0.00557 | -0.035 | 57.271
1.5 | 0.379 | 0.00567 | -0.035 | 66.944
2 | 0.439 | 0.00574 | -0.036 | 76.488
2.5 | 0.499 | 0.00592 | -0.036 | 84.312
3 | 0.559 | 0.00634 | -0.037 | 88.169
3.5 | 0.619 | 0.00648 | -0.037 | 95.55
4 | 0.678 | 0.00675 | -0.038 | 100.503
4.5 | 0.737 | 0.00643 | -0.039 | 114.535
5 | 0.795 | 0.0067 | -0.039 | 118.63
5.5 | 0.852 | 0.00731 | -0.04 | 116.543
6 | 0.908 | 0.00763 | -0.04 | 119.003
6.5 | 0.962 | 0.00797 | -0.041 | 120.735
7 | 1.013 | 0.00808 | -0.041 | 125.399
7.5 | 1.063 | 0.0088 | -0.042 | 120.74
8 | 1.109 | 0.00927 | -0.042 | 119.672
8.5 | 1.153 | 0.00927 | -0.043 | 124.424
9 | 1.193 | 0.00984 | -0.043 | 121.222
9.5 | 1.23 | 0.01094 | -0.044 | 112.414
10 | 1.262 | 0.01116 | -0.045 | 113.061
10.5 | 1.29 | 0.01229 | -0.045 | 105.019
11 | 1.314 | 0.01298 | -0.046 | 101.249
11.5 | 1.333 | 0.01376 | -0.046 | 96.906
12 | 1.34 | 0.01469 | -0.047 | 91.248
12.5 | 1.338 | 0.01564 | -0.047 | 85.507
13 | 1.293 | 0.0179 | -0.046 | 72.2
13.5 | 1.264 | 0.02027 | -0.046 | 62.351
14 | 1.231 | 0.02292 | -0.046 | 53.692
14.5 | 1.19 | 0.027 | -0.046 | 44.08
15 | 1.142 | 0.03299 | -0.046 | 34.621
15.5 | 1.088 | 0.04146 | -0.045 | 26.249
16 | 1.017 | 0.05983 | -0.042 | 17
16.5 | 0.953 | 0.0797 | -0.04 | 11.961
17 | 0.896 | 0.1001 | -0.037 | 8.949

## 100. Re 8M Mach 0.10 (2)
BIGFOIL.COM POLAR EXPORT
GA 30-210
GA 30-210 |  |  |  | Cl Max: | 1.8085 | at alpha= | 19 | deg
XFOIL ncrit=9 |  |  |  | L/D Max: | 136.893 | at alpha= | 8 | deg
Re: | 8000000 |  |  | Cd Min: | 0.05932 | at alpha= | -19 | deg
Mach: | 0.1 |  |  | Cl=0 at alpha= | -1.7162 | deg
|  |  |  | @ Cl=0.1, Cd= | 0.004909
|  |  |  | @ Cl=0.4, Cd= | 0.005148
|  |  |  | @ Cl=0.6, Cd= | 0.0054491
alpha (deg) | Cl | Cd | Cm | Cl/Cd
-19 | -1.4357 | 0.05932 | -0.0491 | -24.2026
-18.5 | -1.5201 | 0.03778 | -0.0668 | -40.2356
-18 | -1.5239 | 0.03173 | -0.0697 | -48.0271
-17.5 | -1.5224 | 0.02768 | -0.069 | -55
-17 | -1.5123 | 0.02511 | -0.0661 | -60.227
-16.5 | -1.5049 | 0.02296 | -0.0607 | -65.5444
-16 | -1.4716 | 0.02185 | -0.0578 | -67.3501
-15.5 | -1.4462 | 0.01985 | -0.0542 | -72.8564
-15 | -1.4052 | 0.019 | -0.0519 | -73.9579
-14.5 | -1.3659 | 0.01792 | -0.0495 | -76.2221
-14 | -1.3307 | 0.01634 | -0.0465 | -81.4382
-13.5 | -1.2958 | 0.01468 | -0.0433 | -88.2698
-13 | -1.2562 | 0.01358 | -0.0404 | -92.5037
-12.5 | -1.2082 | 0.01262 | -0.0391 | -95.7369
-12 | -1.1482 | 0.01173 | -0.0402 | -97.8858
-11.5 | -1.0883 | 0.01098 | -0.0412 | -99.1166
-11 | -1.0296 | 0.01028 | -0.0418 | -100.1556
-10.5 | -0.9577 | 0.00959 | -0.0454 | -99.8644
-10 | -0.901 | 0.00912 | -0.0455 | -98.7939
-9.5 | -0.8515 | 0.00876 | -0.0439 | -97.2032
-9 | -0.7998 | 0.00843 | -0.0428 | -94.8754
-8.5 | -0.7467 | 0.00811 | -0.042 | -92.0715
-8 | -0.6929 | 0.00781 | -0.0414 | -88.7196
-7.5 | -0.6397 | 0.00736 | -0.0406 | -86.9158
-7 | -0.5853 | 0.00703 | -0.04 | -83.2575
-6.5 | -0.5306 | 0.00677 | -0.0395 | -78.3752
-6 | -0.4757 | 0.00655 | -0.039 | -72.626
-5.5 | -0.4202 | 0.00634 | -0.0387 | -66.2776
-5 | -0.3649 | 0.00609 | -0.0383 | -59.9179
-4.5 | -0.3092 | 0.00592 | -0.038 | -52.2297
-4 | -0.2536 | 0.00575 | -0.0376 | -44.1043
-3.5 | -0.1978 | 0.00559 | -0.0374 | -35.3846
-3 | -0.1421 | 0.00547 | -0.0371 | -25.9781
-2.5 | -0.0865 | 0.00535 | -0.0368 | -16.1682
-2 | -0.0311 | 0.00524 | -0.0365 | -5.9351
-1.5 | 0.0237 | 0.00505 | -0.036 | 4.6931
-1 | 0.0774 | 0.00487 | -0.0355 | 15.8932
-0.5 | 0.1296 | 0.00496 | -0.0346 | 26.129
0 | 0.1834 | 0.00494 | -0.0341 | 37.1255
0.5 | 0.2367 | 0.00485 | -0.0335 | 48.8041
1 | 0.2905 | 0.00489 | -0.033 | 59.407
1.5 | 0.3446 | 0.00501 | -0.0326 | 68.7824
2 | 0.3985 | 0.00515 | -0.0321 | 77.3786
2.5 | 0.4503 | 0.00508 | -0.0312 | 88.6417
3 | 0.5016 | 0.00509 | -0.0302 | 98.5462
3.5 | 0.5537 | 0.00529 | -0.0293 | 104.6692
4 | 0.6061 | 0.00547 | -0.0285 | 110.8044
4.5 | 0.6581 | 0.0056 | -0.0275 | 117.5179
5 | 0.7092 | 0.00572 | -0.0263 | 123.986
6 | 0.8451 | 0.00636 | -0.0317 | 132.8774
6.5 | 0.907 | 0.00673 | -0.0332 | 134.7697
7 | 0.9695 | 0.00713 | -0.0348 | 135.9748
7.5 | 1.0326 | 0.00757 | -0.0365 | 136.4069
8 | 1.0883 | 0.00795 | -0.0366 | 136.8931
8.5 | 1.1342 | 0.00839 | -0.0346 | 135.1847
9 | 1.1803 | 0.00885 | -0.0326 | 133.3672
9.5 | 1.2276 | 0.00928 | -0.0309 | 132.2845
10 | 1.2746 | 0.00978 | -0.0292 | 130.3272
10.5 | 1.3208 | 0.01036 | -0.0275 | 127.4903
11 | 1.3675 | 0.01089 | -0.0259 | 125.5739
11.5 | 1.4124 | 0.01152 | -0.024 | 122.6042
12 | 1.4571 | 0.01213 | -0.0222 | 120.1237
12.5 | 1.4992 | 0.01289 | -0.0199 | 116.3072
13 | 1.5418 | 0.01355 | -0.0178 | 113.786
13.5 | 1.5807 | 0.01441 | -0.0152 | 109.6947
14 | 1.6178 | 0.01531 | -0.0124 | 105.6695
14.5 | 1.6494 | 0.01614 | -0.0086 | 102.1933
15 | 1.678 | 0.01722 | -0.0048 | 97.4448
15.5 | 1.7044 | 0.01856 | -0.0012 | 91.8319
16 | 1.7282 | 0.02014 | 0.0022 | 85.8093
16.5 | 1.7499 | 0.02198 | 0.0052 | 79.6133
17 | 1.7708 | 0.02402 | 0.0078 | 73.7219
17.5 | 1.7872 | 0.02657 | 0.01 | 67.2638
18 | 1.7993 | 0.02968 | 0.0119 | 60.6233
18.5 | 1.8059 | 0.03352 | 0.0134 | 53.8753
19 | 1.8085 | 0.03798 | 0.0142 | 47.6172
19.5 | 1.7999 | 0.04401 | 0.014 | 40.8975
20 | 1.7869 | 0.05116 | 0.0127 | 34.9277

## 101. Re 8M Mach 0.25 (1)
BIGFOIL.COM POLAR EXPORT
GA 30-210
GA 30-210 |  |  |  | Cl Max: | 1.291 | at alpha= | 11.5 | deg
JavaFoil+Calcfoil stall+Eppler ext transition |  |  |  | L/D Max: | 121.084 | at alpha= | 8 | deg
Re: | 8000000 |  |  | Cd Min: | 0.00539 | at alpha= | 0 | deg
Mach: | 0.25 |  |  | Cl=0 at alpha= | -1.6452 | deg
|  |  |  | @ Cl=0.1, Cd= | 0.0054331
|  |  |  | @ Cl=0.4, Cd= | 0.005668
|  |  |  | @ Cl=0.6, Cd= | 0.1341
alpha (deg) | Cl | Cd | Cm | Cl/Cd
-14.5 | -0.276 | 0.09623 | -0.011 | -2.868
-14 | -0.328 | 0.09077 | -0.011 | -3.616
-13.5 | -0.375 | 0.08552 | -0.011 | -4.389
-13 | -0.417 | 0.08242 | -0.011 | -5.056
-12.5 | -0.455 | 0.07764 | -0.012 | -5.855
-12 | -0.491 | 0.06936 | -0.013 | -7.076
-11.5 | -0.518 | 0.06578 | -0.013 | -7.877
-11 | -0.558 | 0.04806 | -0.017 | -11.609
-10.5 | -0.617 | 0.02324 | -0.02 | -26.548
-10 | -0.656 | 0.01428 | -0.022 | -45.94
-9.5 | -0.684 | 0.01049 | -0.024 | -65.194
-9 | -0.678 | 0.00966 | -0.024 | -70.183
-8.5 | -0.665 | 0.00897 | -0.025 | -74.123
-8 | -0.643 | 0.00859 | -0.025 | -74.905
-7.5 | -0.615 | 0.00817 | -0.026 | -75.298
-7 | -0.581 | 0.00759 | -0.026 | -76.505
-6.5 | -0.541 | 0.00728 | -0.027 | -74.284
-6 | -0.496 | 0.00723 | -0.027 | -68.627
-5.5 | -0.447 | 0.00702 | -0.028 | -63.731
-5 | -0.395 | 0.00683 | -0.029 | -57.898
-4.5 | -0.34 | 0.00652 | -0.029 | -52.189
-4 | -0.283 | 0.00622 | -0.03 | -45.555
-3.5 | -0.225 | 0.00627 | -0.03 | -35.892
-3 | -0.165 | 0.00572 | -0.031 | -28.914
-2.5 | -0.105 | 0.006 | -0.031 | -17.456
-2 | -0.044 | 0.00548 | -0.032 | -7.96
-1.5 | 0.018 | 0.00545 | -0.033 | 3.253
-1 | 0.079 | 0.00545 | -0.033 | 14.561
-0.5 | 0.141 | 0.0054 | -0.034 | 26.112
0 | 0.204 | 0.00539 | -0.034 | 37.831
0.5 | 0.266 | 0.00551 | -0.035 | 48.295
1 | 0.328 | 0.00559 | -0.035 | 58.629
1.5 | 0.39 | 0.00565 | -0.036 | 69.011
2 | 0.451 | 0.00576 | -0.037 | 78.372
2.5 | 0.513 | 0.00603 | -0.037 | 85.142
3 | 0.575 | 0.00639 | -0.038 | 89.932
3.5 | 0.636 | 0.00661 | -0.038 | 96.227
4 | 0.696 | 0.00682 | -0.039 | 102.125
4.5 | 0.757 | 0.00657 | -0.04 | 115.237
5 | 0.816 | 0.00681 | -0.04 | 119.881
5.5 | 0.875 | 0.00752 | -0.041 | 116.245
6 | 0.931 | 0.00791 | -0.041 | 117.735
6.5 | 0.985 | 0.00828 | -0.042 | 119.01
7 | 1.037 | 0.00876 | -0.042 | 118.346
7.5 | 1.085 | 0.00921 | -0.043 | 117.841
8 | 1.13 | 0.00933 | -0.044 | 121.084
8.5 | 1.17 | 0.00976 | -0.044 | 119.851
9 | 1.206 | 0.01095 | -0.045 | 110.058
9.5 | 1.236 | 0.01174 | -0.045 | 105.242
10 | 1.26 | 0.01198 | -0.046 | 105.153
10.5 | 1.278 | 0.01341 | -0.046 | 95.293
11 | 1.288 | 0.01435 | -0.047 | 89.73
11.5 | 1.291 | 0.01526 | -0.047 | 84.583
12 | 1.244 | 0.01725 | -0.047 | 72.114
12.5 | 1.193 | 0.02064 | -0.046 | 57.776
13 | 1.133 | 0.02494 | -0.046 | 45.443
13.5 | 1.057 | 0.0325 | -0.045 | 32.511
14 | 0.969 | 0.04387 | -0.044 | 22.088
14.5 | 0.86 | 0.0685 | -0.04 | 12.559
15 | 0.761 | 0.09577 | -0.035 | 7.943
15.5 | 0.679 | 0.10811 | -0.033 | 6.283
16 | 0.595 | 0.12284 | -0.031 | 4.844
16.5 | 0.51 | 0.1341 | -0.03 | 3.8

## 102. Re 8M Mach 0.25 (2)
BIGFOIL.COM POLAR EXPORT
GA 30-210
GA 30-210 |  |  |  | Cl Max: | 1.7366 | at alpha= | 17 | deg
XFOIL ncrit=9 |  |  |  | L/D Max: | 136.272 | at alpha= | 7.5 | deg
Re: | 8000000 |  |  | Cd Min: | 0.21097 | at alpha= | -18 | deg
Mach: | 0.25 |  |  | Cl=0 at alpha= | -1.7191 | deg
|  |  |  | @ Cl=0.1, Cd= | 0.0049171
|  |  |  | @ Cl=0.4, Cd= | 0.0051708
|  |  |  | @ Cl=0.6, Cd= | 0.005462
alpha (deg) | Cl | Cd | Cm | Cl/Cd
-18 | -0.687 | 0.21097 | 0.0371 | -3.2564
-17.5 | -0.6748 | 0.20228 | 0.0329 | -3.336
-17 | -0.6649 | 0.193 | 0.0284 | -3.4451
-16.5 | -0.6482 | 0.18702 | 0.0251 | -3.4659
-16 | -0.6381 | 0.17859 | 0.0212 | -3.573
-15.5 | -0.8682 | 0.11318 | -0.0127 | -7.671
-15 | -0.9655 | 0.08866 | -0.0284 | -10.8899
-14.5 | -1.0132 | 0.07352 | -0.0374 | -13.7813
-14 | -1.1359 | 0.04055 | -0.0663 | -28.0123
-13.5 | -1.1676 | 0.03162 | -0.0715 | -36.926
-13 | -1.194 | 0.02656 | -0.0652 | -44.9548
-12.5 | -1.1888 | 0.02228 | -0.0598 | -53.3573
-12 | -1.1884 | 0.01729 | -0.0525 | -68.7334
-11.5 | -1.1338 | 0.01473 | -0.052 | -76.9722
-11 | -1.0764 | 0.01306 | -0.0511 | -82.4196
-10.5 | -1.0013 | 0.01164 | -0.0537 | -86.0223
-10 | -0.9363 | 0.01059 | -0.054 | -88.4136
-9.5 | -0.8862 | 0.00992 | -0.0512 | -89.3347
-9 | -0.8329 | 0.00929 | -0.049 | -89.6555
-8.5 | -0.778 | 0.00872 | -0.0473 | -89.2202
-8 | -0.7217 | 0.00826 | -0.0459 | -87.3729
-7.5 | -0.6648 | 0.00784 | -0.0447 | -84.7959
-7 | -0.6084 | 0.00734 | -0.0436 | -82.8883
-6.5 | -0.5512 | 0.00699 | -0.0426 | -78.8555
-6 | -0.4937 | 0.00672 | -0.0418 | -73.4673
-5.5 | -0.4359 | 0.00647 | -0.0411 | -67.3725
-5 | -0.378 | 0.00621 | -0.0404 | -60.8696
-4.5 | -0.3202 | 0.006 | -0.0399 | -53.3667
-4 | -0.2624 | 0.00581 | -0.0394 | -45.1635
-3.5 | -0.2045 | 0.00564 | -0.0389 | -36.2589
-3 | -0.1468 | 0.00551 | -0.0385 | -26.6425
-2.5 | -0.0891 | 0.00539 | -0.0381 | -16.5306
-2 | -0.0318 | 0.00528 | -0.0377 | -6.0227
-1.5 | 0.0248 | 0.0051 | -0.0372 | 4.8627
-1 | 0.0801 | 0.00488 | -0.0366 | 16.4139
-0.5 | 0.1337 | 0.00498 | -0.0356 | 26.8474
0 | 0.189 | 0.00497 | -0.035 | 38.0282
0.5 | 0.2441 | 0.00487 | -0.0344 | 50.1232
1 | 0.2996 | 0.00492 | -0.0338 | 60.8943
1.5 | 0.3553 | 0.00505 | -0.0333 | 70.3564
2 | 0.4108 | 0.0052 | -0.0327 | 79
2.5 | 0.4642 | 0.00514 | -0.0317 | 90.3113
3 | 0.5166 | 0.00518 | -0.0305 | 99.7297
3.5 | 0.5706 | 0.00537 | -0.0295 | 106.257
4 | 0.6249 | 0.00554 | -0.0285 | 112.7978
4.5 | 0.6787 | 0.00568 | -0.0273 | 119.4894
5 | 0.7321 | 0.00581 | -0.026 | 126.0069
5.5 | 0.8079 | 0.00616 | -0.0298 | 131.1526
6 | 0.8738 | 0.00654 | -0.0313 | 133.6086
6.5 | 0.939 | 0.00696 | -0.0326 | 134.9138
7 | 1.0047 | 0.0074 | -0.034 | 135.7703
7.5 | 1.0711 | 0.00786 | -0.0355 | 136.2723
8 | 1.1242 | 0.00831 | -0.034 | 135.2828
8.5 | 1.1728 | 0.00876 | -0.0315 | 133.8813
9 | 1.2217 | 0.00926 | -0.0291 | 131.933
9.5 | 1.2709 | 0.00981 | -0.0267 | 129.5515
10 | 1.3197 | 0.01044 | -0.0243 | 126.408
10.5 | 1.3685 | 0.01108 | -0.0218 | 123.5108
11 | 1.4165 | 0.01176 | -0.0192 | 120.4507
11.5 | 1.4621 | 0.01258 | -0.0162 | 116.2242
12 | 1.5077 | 0.01335 | -0.0132 | 112.9363
12.5 | 1.5489 | 0.01437 | -0.0095 | 107.7871
13 | 1.5886 | 0.01532 | -0.0056 | 103.6945
13.5 | 1.619 | 0.0164 | -0.0003 | 98.7195
14 | 1.6482 | 0.01783 | 0.0045 | 92.4397
14.5 | 1.6732 | 0.01965 | 0.009 | 85.1501
15 | 1.6961 | 0.02178 | 0.013 | 77.8742
15.5 | 1.7162 | 0.02433 | 0.0164 | 70.5384
16 | 1.7302 | 0.0276 | 0.0194 | 62.6884
16.5 | 1.736 | 0.03186 | 0.0216 | 54.4884
17 | 1.7366 | 0.03697 | 0.0228 | 46.9732
17.5 | 1.7253 | 0.04373 | 0.0226 | 39.4535
18 | 1.7043 | 0.05232 | 0.0206 | 32.5745
18.5 | 1.6701 | 0.06338 | 0.0163 | 26.3506
19 | 1.6252 | 0.07666 | 0.01 | 21.2001
19.5 | 1.5577 | 0.09364 | 0.0013 | 16.635
20 | 1.4658 | 0.11473 | -0.0101 | 12.7761

## 103. Re 8M Mach 0.50 (1)
BIGFOIL.COM POLAR EXPORT
GA 30-210
GA 30-210 |  |  |  | Cl Max: | 1.212 | at alpha= | 20 | deg
JavaFoil+Calcfoil stall+Eppler ext transition |  |  |  | L/D Max: | 117.62 | at alpha= | 5 | deg
Re: | 8000000 |  |  | Cd Min: | 0.00563 | at alpha= | -0.5 | deg
Mach: | 0.5 |  |  | Cl=0 at alpha= | -1.6449 | deg
|  |  |  | @ Cl=0.1, Cd= | 0.0056635
|  |  |  | @ Cl=0.4, Cd= | 0.0058993
|  |  |  | @ Cl=0.6, Cd= | 0.0066225
alpha (deg) | Cl | Cd | Cm | Cl/Cd
-20 | -1.006 | 0.15018 | -0.01 | -6.698
-19.5 | -0.978 | 0.1469 | -0.01 | -6.655
-19 | -0.949 | 0.14338 | -0.01 | -6.619
-18.5 | -0.922 | 0.13737 | -0.01 | -6.714
-18 | -0.896 | 0.13274 | -0.01 | -6.749
-17.5 | -0.872 | 0.13639 | -0.011 | -6.396
-17 | -0.847 | 0.12674 | -0.011 | -6.679
-16.5 | -0.82 | 0.1197 | -0.012 | -6.848
-16 | -0.791 | 0.11597 | -0.012 | -6.823
-15.5 | -0.763 | 0.11119 | -0.012 | -6.865
-15 | -0.734 | 0.11007 | -0.012 | -6.672
-14.5 | -0.707 | 0.10704 | -0.011 | -6.601
-14 | -0.679 | 0.10126 | -0.012 | -6.71
-13.5 | -0.653 | 0.09643 | -0.012 | -6.768
-13 | -0.626 | 0.09251 | -0.012 | -6.762
-12.5 | -0.599 | 0.09752 | -0.012 | -6.138
-12 | -0.572 | 0.08514 | -0.013 | -6.716
-11.5 | -0.544 | 0.08107 | -0.013 | -6.712
-11 | -0.517 | 0.07277 | -0.013 | -7.109
-10.5 | -0.491 | 0.06721 | -0.014 | -7.299
-10 | -0.465 | 0.06071 | -0.015 | -7.658
-9.5 | -0.442 | 0.05287 | -0.017 | -8.359
-9 | -0.406 | 0.06303 | -0.013 | -6.44
-8.5 | -0.38 | 0.05382 | -0.015 | -7.068
-8 | -0.432 | 0.01056 | -0.028 | -40.924
-7.5 | -0.389 | 0.01157 | -0.028 | -33.616
-7 | -0.365 | 0.00921 | -0.029 | -39.626
-6.5 | -0.331 | 0.00887 | -0.03 | -37.333
-6 | -0.4 | 0.00846 | -0.031 | -47.231
-5.5 | -0.444 | 0.00767 | -0.031 | -57.916
-5 | -0.416 | 0.00728 | -0.032 | -57.076
-4.5 | -0.368 | 0.00713 | -0.033 | -51.653
-4 | -0.311 | 0.00686 | -0.033 | -45.395
-3.5 | -0.249 | 0.00664 | -0.034 | -37.508
-3 | -0.184 | 0.00634 | -0.035 | -29
-2.5 | -0.117 | 0.00623 | -0.035 | -18.732
-2 | -0.049 | 0.00604 | -0.036 | -8.059
-1.5 | 0.02 | 0.00567 | -0.036 | 3.498
-1 | 0.089 | 0.00567 | -0.037 | 15.636
-0.5 | 0.157 | 0.00563 | -0.038 | 27.981
0 | 0.228 | 0.00563 | -0.038 | 40.52
0.5 | 0.297 | 0.00574 | -0.039 | 51.751
1 | 0.366 | 0.00585 | -0.04 | 62.622
1.5 | 0.435 | 0.00595 | -0.04 | 73.159
2 | 0.504 | 0.0062 | -0.041 | 81.335
2.5 | 0.573 | 0.00642 | -0.042 | 89.229
3 | 0.641 | 0.00693 | -0.042 | 92.58
3.5 | 0.709 | 0.00713 | -0.043 | 99.462
4 | 0.776 | 0.00743 | -0.044 | 104.44
4.5 | 0.842 | 0.00732 | -0.044 | 115.044
5 | 0.907 | 0.00771 | -0.045 | 117.62
5.5 | 0.969 | 0.00861 | -0.046 | 112.486
6 | 1.026 | 0.00929 | -0.046 | 110.497
6.5 | 1.075 | 0.01009 | -0.047 | 106.53
7 | 1.113 | 0.01087 | -0.047 | 102.371
7.5 | 1.133 | 0.0118 | -0.048 | 95.964
8 | 1.118 | 0.01352 | -0.049 | 82.729
8.5 | 0.999 | 0.01496 | -0.049 | 66.738
9 | 0.702 | 0.01975 | -0.047 | 35.538
9.5 | 0.735 | 0.02008 | -0.048 | 36.606
10 | 0.663 | 0.06233 | -0.034 | 10.636
10.5 | 0.678 | 0.07354 | -0.028 | 9.216
11 | 0.709 | 0.07709 | -0.031 | 9.202
11.5 | 0.739 | 0.08225 | -0.032 | 8.982
12 | 0.76 | 0.08788 | -0.029 | 8.649
12.5 | 0.79 | 0.09137 | -0.031 | 8.647
13 | 0.819 | 0.09575 | -0.032 | 8.556
13.5 | 0.85 | 0.09881 | -0.034 | 8.598
14 | 0.879 | 0.10311 | -0.035 | 8.526
14.5 | 0.907 | 0.11036 | -0.036 | 8.215
15 | 0.932 | 0.12138 | -0.035 | 7.678
15.5 | 0.956 | 0.11474 | -0.034 | 8.328
16 | 0.986 | 0.11752 | -0.036 | 8.388
16.5 | 1.015 | 0.12041 | -0.037 | 8.431
17 | 1.049 | 0.12206 | -0.039 | 8.593
17.5 | 1.08 | 0.12462 | -0.041 | 8.666
18 | 1.108 | 0.13017 | -0.041 | 8.513
18.5 | 1.133 | 0.14117 | -0.041 | 8.023
19 | 1.149 | 0.14289 | -0.039 | 8.042
19.5 | 1.18 | 0.14952 | -0.04 | 7.891
20 | 1.212 | 0.14965 | -0.042 | 8.1

## 104. Re 8M Mach 0.50 (2)
BIGFOIL.COM POLAR EXPORT
GA 30-210
GA 30-210 |  |  |  | Cl Max: | 1.4363 | at alpha= | 9.5 | deg
XFOIL ncrit=9 |  |  |  | L/D Max: | 136.721 | at alpha= | 6.5 | deg
Re: | 8000000 |  |  | Cd Min: | 0.01742 | at alpha= | 10 | deg
Mach: | 0.5 |  |  | Cl=0 at alpha= | -99 | deg
|  |  |  | @ Cl=0.1, Cd= | 0.00511
|  |  |  | @ Cl=0.4, Cd= | 0.0052647
|  |  |  | @ Cl=0.6, Cd= | 0.0056041
alpha (deg) | Cl | Cd | Cm | Cl/Cd
0 | 0.2146 | 0.00511 | -0.039 | 41.9961
0.5 | 0.2768 | 0.00502 | -0.038 | 55.1394
1 | 0.3393 | 0.00511 | -0.037 | 66.3992
1.5 | 0.4021 | 0.00527 | -0.036 | 76.2998
2 | 0.4651 | 0.00546 | -0.035 | 85.1832
2.5 | 0.5253 | 0.0055 | -0.0334 | 95.5091
3 | 0.5833 | 0.00555 | -0.0313 | 105.0991
3.5 | 0.6451 | 0.00575 | -0.0295 | 112.1913
4 | 0.7078 | 0.00593 | -0.0277 | 119.3592
4.5 | 0.7681 | 0.00609 | -0.0252 | 126.1248
5 | 0.8396 | 0.00635 | -0.0247 | 132.2205
5.5 | 0.9321 | 0.00688 | -0.0283 | 135.4797
6 | 1.008 | 0.00738 | -0.028 | 136.5854
6.5 | 1.0883 | 0.00796 | -0.0282 | 136.7211
7 | 1.1706 | 0.00859 | -0.0281 | 136.2747
7.5 | 1.2291 | 0.00917 | -0.023 | 134.0349
8 | 1.2873 | 0.00983 | -0.0174 | 130.9563
8.5 | 1.3468 | 0.01061 | -0.0116 | 126.9369
9 | 1.4036 | 0.01164 | -0.0046 | 120.5842
9.5 | 1.4363 | 0.01369 | 0.006 | 104.916
10 | 1.4266 | 0.01742 | 0.0189 | 81.8944

## 105. Re 10M Mach 0.00 (1)
BIGFOIL.COM POLAR EXPORT
GA 30-210
GA 30-210 |  |  |  | Cl Max: | 1.348 | at alpha= | 12.5 | deg
JavaFoil+Calcfoil stall+Eppler ext transition |  |  |  | L/D Max: | 126.084 | at alpha= | 6.5 | deg
Re: | 10000000 |  |  | Cd Min: | 0.00534 | at alpha= | -1.5 | deg
Mach: | 0 |  |  | Cl=0 at alpha= | -1.6441 | deg
|  |  |  | @ Cl=0.1, Cd= | 0.00541
|  |  |  | @ Cl=0.4, Cd= | 0.0056798
|  |  |  | @ Cl=0.6, Cd= | 0.0063047
alpha (deg) | Cl | Cd | Cm | Cl/Cd
-16 | -0.584 | 0.10194 | -0.01 | -5.725
-15.5 | -0.599 | 0.0958 | -0.011 | -6.256
-15 | -0.616 | 0.0877 | -0.011 | -7.025
-14.5 | -0.632 | 0.08045 | -0.012 | -7.85
-14 | -0.647 | 0.07267 | -0.013 | -8.896
-13.5 | -0.663 | 0.06301 | -0.014 | -10.521
-13 | -0.666 | 0.06275 | -0.014 | -10.614
-12.5 | -0.713 | 0.03362 | -0.017 | -21.208
-12 | -0.766 | 0.01531 | -0.02 | -50.027
-11.5 | -0.762 | 0.01515 | -0.02 | -50.285
-11 | -0.785 | 0.01086 | -0.021 | -72.325
-10.5 | -0.776 | 0.00991 | -0.022 | -78.255
-10 | -0.761 | 0.00956 | -0.022 | -79.596
-9.5 | -0.742 | 0.009 | -0.023 | -82.386
-9 | -0.718 | 0.00835 | -0.023 | -85.955
-8.5 | -0.689 | 0.00822 | -0.024 | -83.843
-8 | -0.657 | 0.0075 | -0.024 | -87.572
-7.5 | -0.62 | 0.00735 | -0.025 | -84.299
-7 | -0.579 | 0.0073 | -0.026 | -79.371
-6.5 | -0.535 | 0.00703 | -0.026 | -76.12
-6 | -0.488 | 0.0066 | -0.027 | -73.931
-5.5 | -0.438 | 0.00658 | -0.027 | -66.571
-5 | -0.386 | 0.00642 | -0.028 | -60.029
-4.5 | -0.331 | 0.00624 | -0.028 | -53.053
-4 | -0.275 | 0.00609 | -0.029 | -45.214
-3.5 | -0.218 | 0.00597 | -0.029 | -36.589
-3 | -0.16 | 0.00572 | -0.03 | -28.015
-2.5 | -0.101 | 0.0058 | -0.03 | -17.492
-2 | -0.042 | 0.00587 | -0.031 | -7.203
-1.5 | 0.017 | 0.00534 | -0.032 | 3.217
-1 | 0.077 | 0.00541 | -0.032 | 14.2
-0.5 | 0.136 | 0.00541 | -0.033 | 25.234
0 | 0.197 | 0.00539 | -0.033 | 36.625
0.5 | 0.257 | 0.00539 | -0.034 | 47.734
1 | 0.317 | 0.00551 | -0.034 | 57.633
1.5 | 0.377 | 0.00563 | -0.035 | 66.987
2 | 0.437 | 0.00576 | -0.036 | 75.946
2.5 | 0.497 | 0.00607 | -0.036 | 81.799
3 | 0.557 | 0.00621 | -0.037 | 89.556
3.5 | 0.616 | 0.00634 | -0.037 | 97.068
4 | 0.675 | 0.00651 | -0.038 | 103.642
4.5 | 0.733 | 0.00677 | -0.038 | 108.38
5 | 0.791 | 0.00689 | -0.039 | 114.788
5.5 | 0.848 | 0.00709 | -0.039 | 119.575
6 | 0.904 | 0.0074 | -0.04 | 122.158
6.5 | 0.957 | 0.00759 | -0.041 | 126.084
7 | 1.009 | 0.00822 | -0.041 | 122.792
7.5 | 1.058 | 0.00858 | -0.042 | 123.337
8 | 1.105 | 0.00906 | -0.042 | 121.999
8.5 | 1.149 | 0.00947 | -0.043 | 121.379
9 | 1.19 | 0.0101 | -0.043 | 117.837
9.5 | 1.228 | 0.01037 | -0.044 | 118.324
10 | 1.261 | 0.01061 | -0.044 | 118.89
10.5 | 1.291 | 0.01168 | -0.045 | 110.551
11 | 1.316 | 0.01228 | -0.045 | 107.196
11.5 | 1.337 | 0.01293 | -0.046 | 103.405
12 | 1.347 | 0.01384 | -0.046 | 97.321
12.5 | 1.348 | 0.01464 | -0.047 | 92.046
13 | 1.342 | 0.01568 | -0.048 | 85.626
13.5 | 1.294 | 0.01806 | -0.047 | 71.621
14 | 1.267 | 0.02002 | -0.047 | 63.257
14.5 | 1.232 | 0.02317 | -0.047 | 53.168
15 | 1.192 | 0.02723 | -0.046 | 43.785
15.5 | 1.149 | 0.03251 | -0.046 | 35.338
16 | 1.09 | 0.04403 | -0.045 | 24.754
16.5 | 1.025 | 0.06207 | -0.043 | 16.506
17 | 0.963 | 0.084 | -0.04 | 11.462
17.5 | 0.918 | 0.09624 | -0.039 | 9.542

## 106. Re 10M Mach 0.00 (2)
BIGFOIL.COM POLAR EXPORT
GA 30-210
GA 30-210 |  |  |  | Cl Max: | 1.8524 | at alpha= | 19 | deg
XFOIL ncrit=9 |  |  |  | L/D Max: | 141.455 | at alpha= | 8 | deg
Re: | 10000000 |  |  | Cd Min: | 0.04148 | at alpha= | 20 | deg
Mach: | 0 |  |  | Cl=0 at alpha= | -1.7073 | deg
|  |  |  | @ Cl=0.1, Cd= | 0.0049942
|  |  |  | @ Cl=0.4, Cd= | 0.0051373
|  |  |  | @ Cl=0.6, Cd= | 0.0053857
alpha (deg) | Cl | Cd | Cm | Cl/Cd
-20 | -1.6277 | 0.03896 | -0.064 | -41.7787
-19.5 | -1.6519 | 0.03073 | -0.0679 | -53.7553
-19 | -1.6522 | 0.0267 | -0.0671 | -61.8801
-18.5 | -1.6417 | 0.02422 | -0.0645 | -67.7828
-18 | -1.6235 | 0.02259 | -0.0611 | -71.8681
-17.5 | -1.6034 | 0.0213 | -0.0567 | -75.277
-17 | -1.5713 | 0.0201 | -0.0541 | -78.1741
-16.5 | -1.5379 | 0.01886 | -0.0515 | -81.5429
-15 | -1.4188 | 0.01607 | -0.0454 | -88.2887
-14.5 | -1.3763 | 0.01527 | -0.0436 | -90.131
-14 | -1.3339 | 0.01444 | -0.0416 | -92.3753
-13.5 | -1.2938 | 0.01344 | -0.0392 | -96.2649
-13 | -1.249 | 0.01242 | -0.0376 | -100.5636
-12.5 | -1.1914 | 0.0115 | -0.0387 | -103.6
-12 | -1.1331 | 0.01073 | -0.0397 | -105.6011
-11.5 | -1.0766 | 0.01007 | -0.0403 | -106.9116
-11 | -1.0056 | 0.00939 | -0.044 | -107.0927
-10 | -0.9016 | 0.00858 | -0.0427 | -105.0816
-9.5 | -0.8506 | 0.00825 | -0.0417 | -103.103
-9 | -0.7981 | 0.00794 | -0.041 | -100.5164
-8.5 | -0.7448 | 0.00766 | -0.0405 | -97.2324
-8 | -0.6911 | 0.00738 | -0.04 | -93.645
-7.5 | -0.6373 | 0.00706 | -0.0395 | -90.2691
-7 | -0.5834 | 0.00675 | -0.039 | -86.4296
-6.5 | -0.5292 | 0.0065 | -0.0386 | -81.4154
-6 | -0.4744 | 0.00628 | -0.0382 | -75.5414
-5.5 | -0.4191 | 0.00609 | -0.038 | -68.8177
-5 | -0.3641 | 0.00589 | -0.0376 | -61.8166
-4.5 | -0.3088 | 0.00573 | -0.0374 | -53.8918
-4 | -0.2534 | 0.00556 | -0.0371 | -45.5755
-3.5 | -0.1981 | 0.00544 | -0.0368 | -36.4154
-3 | -0.1426 | 0.00533 | -0.0366 | -26.7542
-2 | -0.0319 | 0.00514 | -0.0361 | -6.2062
-1.5 | 0.0226 | 0.00503 | -0.0357 | 4.493
-1 | 0.075 | 0.00498 | -0.0349 | 15.0602
-0.5 | 0.1278 | 0.00501 | -0.0343 | 25.509
0 | 0.182 | 0.00496 | -0.0339 | 36.6935
0.5 | 0.2353 | 0.0049 | -0.0334 | 48.0204
1 | 0.2889 | 0.0049 | -0.0329 | 58.9592
1.5 | 0.3432 | 0.00499 | -0.0325 | 68.7776
2 | 0.3972 | 0.00513 | -0.0321 | 77.4269
2.5 | 0.4506 | 0.00527 | -0.0316 | 85.5028
3 | 0.502 | 0.0052 | -0.0307 | 96.5385
3.5 | 0.5533 | 0.00528 | -0.0298 | 104.7917
4 | 0.6063 | 0.0054 | -0.0292 | 112.2778
4.5 | 0.6592 | 0.00554 | -0.0285 | 118.9892
5 | 0.7113 | 0.00564 | -0.0277 | 126.117
5.5 | 0.7611 | 0.00576 | -0.0263 | 132.1354
6 | 0.8334 | 0.00609 | -0.0303 | 136.8473
6.5 | 0.894 | 0.00647 | -0.0315 | 138.1762
7 | 0.9558 | 0.00684 | -0.0331 | 139.7368
7.5 | 1.0175 | 0.00725 | -0.0347 | 140.3448
8 | 1.0793 | 0.00763 | -0.0363 | 141.4548
8.5 | 1.1326 | 0.00802 | -0.0361 | 141.2219
9 | 1.1785 | 0.00844 | -0.0342 | 139.6327
9.5 | 1.2244 | 0.00889 | -0.0325 | 137.7278
10 | 1.2713 | 0.00934 | -0.0309 | 136.1135
10.5 | 1.3179 | 0.00984 | -0.0295 | 133.9329
11 | 1.3642 | 0.01037 | -0.028 | 131.5526
11.5 | 1.4101 | 0.01091 | -0.0265 | 129.2484
12 | 1.4548 | 0.01151 | -0.0248 | 126.3944
12.5 | 1.4985 | 0.01215 | -0.0231 | 123.3333
13 | 1.5418 | 0.01276 | -0.0213 | 120.8307
13.5 | 1.5819 | 0.01356 | -0.0192 | 116.6593
14 | 1.6217 | 0.01431 | -0.017 | 113.3263
14.5 | 1.66 | 0.01507 | -0.0147 | 110.1526
15 | 1.6896 | 0.01602 | -0.0109 | 105.4682
15.5 | 1.7174 | 0.01707 | -0.0072 | 100.6093
16 | 1.7439 | 0.0183 | -0.0038 | 95.2951
16.5 | 1.7701 | 0.01961 | -0.0008 | 90.2652
17 | 1.7938 | 0.02116 | 0.002 | 84.7732
17.5 | 1.8137 | 0.0231 | 0.0046 | 78.5152
18 | 1.83 | 0.02547 | 0.007 | 71.8492
18.5 | 1.8422 | 0.02838 | 0.009 | 64.9119
19 | 1.8524 | 0.03163 | 0.0105 | 58.5647
19.5 | 1.8498 | 0.03632 | 0.0117 | 50.9306
20 | 1.8466 | 0.04148 | 0.012 | 44.5178

## 107. Re 10M Mach 0.10 (1)
BIGFOIL.COM POLAR EXPORT
GA 30-210
GA 30-210 |  |  |  | Cl Max: | 1.34 | at alpha= | 12 | deg
JavaFoil+Calcfoil stall+Eppler ext transition |  |  |  | L/D Max: | 125.201 | at alpha= | 6.5 | deg
Re: | 10000000 |  |  | Cd Min: | 0.00537 | at alpha= | -1.5 | deg
Mach: | 0.1 |  |  | Cl=0 at alpha= | -1.6441 | deg
|  |  |  | @ Cl=0.1, Cd= | 0.00544
|  |  |  | @ Cl=0.4, Cd= | 0.0056485
|  |  |  | @ Cl=0.6, Cd= | 0.0064997
alpha (deg) | Cl | Cd | Cm | Cl/Cd
-16 | -0.539 | 0.10648 | -0.01 | -5.061
-15.5 | -0.558 | 0.09913 | -0.01 | -5.629
-15 | -0.577 | 0.0914 | -0.011 | -6.312
-14.5 | -0.595 | 0.08471 | -0.012 | -7.022
-14 | -0.612 | 0.07696 | -0.013 | -7.958
-13.5 | -0.63 | 0.06872 | -0.013 | -9.161
-13 | -0.637 | 0.06785 | -0.013 | -9.383
-12.5 | -0.676 | 0.04238 | -0.016 | -15.948
-12 | -0.726 | 0.0206 | -0.019 | -35.252
-11.5 | -0.709 | 0.02605 | -0.019 | -27.207
-11 | -0.766 | 0.01145 | -0.021 | -66.85
-10.5 | -0.765 | 0.01012 | -0.022 | -75.591
-10 | -0.753 | 0.00971 | -0.022 | -77.488
-9.5 | -0.736 | 0.00917 | -0.023 | -80.27
-9 | -0.714 | 0.00842 | -0.024 | -84.799
-8.5 | -0.687 | 0.00829 | -0.024 | -82.856
-8 | -0.656 | 0.00757 | -0.025 | -86.664
-7.5 | -0.62 | 0.00744 | -0.025 | -83.291
-7 | -0.58 | 0.00738 | -0.026 | -78.58
-6.5 | -0.536 | 0.00709 | -0.026 | -75.598
-6 | -0.489 | 0.00654 | -0.027 | -74.803
-5.5 | -0.439 | 0.00665 | -0.027 | -66.05
-5 | -0.387 | 0.00647 | -0.028 | -59.81
-4.5 | -0.333 | 0.00629 | -0.028 | -52.912
-4 | -0.277 | 0.00614 | -0.029 | -45.085
-3.5 | -0.219 | 0.00601 | -0.03 | -36.504
-3 | -0.161 | 0.00565 | -0.03 | -28.492
-2.5 | -0.102 | 0.00584 | -0.031 | -17.473
-2 | -0.042 | 0.00581 | -0.031 | -7.312
-1.5 | 0.017 | 0.00537 | -0.032 | 3.214
-1 | 0.077 | 0.00544 | -0.032 | 14.189
-0.5 | 0.137 | 0.00544 | -0.033 | 25.23
0 | 0.198 | 0.00539 | -0.033 | 36.81
0.5 | 0.259 | 0.00542 | -0.034 | 47.759
1 | 0.319 | 0.00553 | -0.035 | 57.655
1.5 | 0.379 | 0.00561 | -0.035 | 67.643
2 | 0.439 | 0.00572 | -0.036 | 76.763
2.5 | 0.499 | 0.00589 | -0.036 | 84.723
3 | 0.559 | 0.00624 | -0.037 | 89.62
3.5 | 0.619 | 0.00662 | -0.037 | 93.516
4 | 0.678 | 0.00663 | -0.038 | 102.35
4.5 | 0.737 | 0.00676 | -0.039 | 108.993
5 | 0.795 | 0.00654 | -0.039 | 121.579
5.5 | 0.852 | 0.00707 | -0.04 | 120.493
6 | 0.908 | 0.00748 | -0.04 | 121.437
6.5 | 0.962 | 0.00768 | -0.041 | 125.201
7 | 1.013 | 0.00822 | -0.041 | 123.348
7.5 | 1.063 | 0.00865 | -0.042 | 122.801
8 | 1.109 | 0.00907 | -0.042 | 122.332
8.5 | 1.153 | 0.00958 | -0.043 | 120.357
9 | 1.193 | 0.01011 | -0.044 | 117.993
9.5 | 1.23 | 0.01059 | -0.044 | 116.169
10 | 1.262 | 0.0107 | -0.045 | 117.963
10.5 | 1.29 | 0.01183 | -0.045 | 109.062
11 | 1.314 | 0.01246 | -0.046 | 105.509
11.5 | 1.333 | 0.01319 | -0.046 | 101.088
12 | 1.34 | 0.01413 | -0.047 | 94.886
12.5 | 1.338 | 0.01491 | -0.047 | 89.709
13 | 1.299 | 0.01676 | -0.047 | 77.499
13.5 | 1.27 | 0.01897 | -0.047 | 66.941
14 | 1.236 | 0.02147 | -0.047 | 57.574
14.5 | 1.197 | 0.0248 | -0.046 | 48.276
15 | 1.152 | 0.02971 | -0.046 | 38.755
15.5 | 1.097 | 0.03759 | -0.045 | 29.193
16 | 1.031 | 0.05231 | -0.044 | 19.707
16.5 | 0.965 | 0.07149 | -0.041 | 13.492
17 | 0.901 | 0.09525 | -0.038 | 9.455

## 108. Re 10M Mach 0.10 (2)
BIGFOIL.COM POLAR EXPORT
GA 30-210
GA 30-210 |  |  |  | Cl Max: | 1.8377 | at alpha= | 19 | deg
XFOIL ncrit=9 |  |  |  | L/D Max: | 141.3 | at alpha= | 8 | deg
Re: | 10000000 |  |  | Cd Min: | 0.04754 | at alpha= | 20 | deg
Mach: | 0.1 |  |  | Cl=0 at alpha= | -1.7076 | deg
|  |  |  | @ Cl=0.1, Cd= | 0.0049938
|  |  |  | @ Cl=0.4, Cd= | 0.0051403
|  |  |  | @ Cl=0.6, Cd= | 0.0053963
alpha (deg) | Cl | Cd | Cm | Cl/Cd
-19.5 | -1.5755 | 0.04434 | -0.0626 | -35.5323
-19 | -1.6069 | 0.03354 | -0.0702 | -47.91
-18.5 | -1.6131 | 0.02834 | -0.0707 | -56.9195
-18 | -1.6041 | 0.02544 | -0.0686 | -63.0542
-17.5 | -1.5904 | 0.02335 | -0.0649 | -68.1113
-17 | -1.5731 | 0.02183 | -0.06 | -72.0614
-16.5 | -1.5441 | 0.02026 | -0.0568 | -76.2142
-16 | -1.5056 | 0.01928 | -0.0544 | -78.0913
-15.5 | -1.4718 | 0.01777 | -0.0514 | -82.825
-15 | -1.4289 | 0.01697 | -0.0493 | -84.2015
-14.5 | -1.3865 | 0.01605 | -0.0471 | -86.3863
-14 | -1.3443 | 0.01509 | -0.0448 | -89.0855
-13.5 | -1.3003 | 0.01434 | -0.0426 | -90.6764
-13 | -1.2596 | 0.01321 | -0.04 | -95.352
-12.5 | -1.2024 | 0.01202 | -0.0407 | -100.0333
-12 | -1.1435 | 0.01112 | -0.0416 | -102.8327
-11.5 | -1.0867 | 0.01037 | -0.0419 | -104.7927
-11 | -1.0147 | 0.00963 | -0.0455 | -105.3686
-10.5 | -0.958 | 0.00911 | -0.0456 | -105.1592
-10 | -0.909 | 0.00873 | -0.0439 | -104.1237
-9.5 | -0.8575 | 0.00837 | -0.0428 | -102.4492
-9 | -0.8045 | 0.00803 | -0.042 | -100.1868
-8.5 | -0.7507 | 0.00772 | -0.0413 | -97.2409
-8 | -0.6964 | 0.00743 | -0.0407 | -93.7281
-7.5 | -0.6418 | 0.00713 | -0.0402 | -90.014
-7 | -0.5876 | 0.0068 | -0.0396 | -86.4118
-6.5 | -0.5329 | 0.00654 | -0.0391 | -81.4832
-6 | -0.4777 | 0.00631 | -0.0387 | -75.7052
-5.5 | -0.422 | 0.00611 | -0.0384 | -69.0671
-5 | -0.3665 | 0.00591 | -0.038 | -62.0135
-4.5 | -0.3108 | 0.00574 | -0.0377 | -54.1463
-4 | -0.255 | 0.00557 | -0.0374 | -45.781
-3.5 | -0.1993 | 0.00545 | -0.0371 | -36.5688
-3 | -0.1435 | 0.00533 | -0.0369 | -26.9231
-2.5 | -0.0878 | 0.00525 | -0.0366 | -16.7238
-2 | -0.0321 | 0.00514 | -0.0363 | -6.2451
-1.5 | 0.0228 | 0.00503 | -0.0359 | 4.5328
-1 | 0.0755 | 0.00498 | -0.0352 | 15.1606
-0.5 | 0.1286 | 0.00501 | -0.0345 | 25.6687
0 | 0.1831 | 0.00497 | -0.0341 | 36.841
0.5 | 0.2366 | 0.00491 | -0.0335 | 48.1874
1 | 0.2905 | 0.00491 | -0.033 | 59.165
1.5 | 0.3451 | 0.005 | -0.0327 | 69.02
2 | 0.3995 | 0.00514 | -0.0322 | 77.7237
3 | 0.5047 | 0.00521 | -0.0308 | 96.8714
3.5 | 0.5565 | 0.00529 | -0.0299 | 105.1985
4 | 0.6097 | 0.00542 | -0.0292 | 112.4908
4.5 | 0.6629 | 0.00556 | -0.0285 | 119.2266
5 | 0.7154 | 0.00566 | -0.0277 | 126.3958
5.5 | 0.7656 | 0.00578 | -0.0263 | 132.4567
6 | 0.8388 | 0.00613 | -0.0303 | 136.8352
6.5 | 0.8997 | 0.00651 | -0.0314 | 138.2028
7 | 0.962 | 0.00689 | -0.033 | 139.6226
7.5 | 1.0243 | 0.00729 | -0.0345 | 140.5075
8 | 1.0866 | 0.00769 | -0.0361 | 141.3004
8.5 | 1.1396 | 0.00809 | -0.0356 | 140.8653
9 | 1.1861 | 0.00851 | -0.0337 | 139.3772
9.5 | 1.2323 | 0.00898 | -0.0318 | 137.2272
10 | 1.2795 | 0.00946 | -0.0301 | 135.2537
10.5 | 1.3269 | 0.00995 | -0.0286 | 133.3568
11 | 1.3732 | 0.01053 | -0.0269 | 130.4084
11.5 | 1.4198 | 0.01106 | -0.0253 | 128.3725
12 | 1.4643 | 0.01173 | -0.0234 | 124.8338
12.5 | 1.5089 | 0.01235 | -0.0215 | 122.1781
13 | 1.5518 | 0.01304 | -0.0195 | 119.0031
13.5 | 1.5916 | 0.0139 | -0.017 | 114.5036
14 | 1.632 | 0.01463 | -0.0147 | 111.5516
14.5 | 1.6681 | 0.01551 | -0.0117 | 107.55
15 | 1.6942 | 0.01659 | -0.0072 | 102.1218
15.5 | 1.7225 | 0.01774 | -0.0036 | 97.097
16 | 1.7496 | 0.01903 | -0.0003 | 91.939
16.5 | 1.7746 | 0.02055 | 0.0028 | 86.3552
17 | 1.7959 | 0.02243 | 0.0057 | 80.0669
17.5 | 1.8129 | 0.02479 | 0.0083 | 73.1303
18 | 1.8247 | 0.02776 | 0.0106 | 65.7313
18.5 | 1.8332 | 0.03124 | 0.0124 | 58.6812
19 | 1.8377 | 0.03534 | 0.0136 | 52.0006
19.5 | 1.829 | 0.04112 | 0.014 | 44.4796
20 | 1.8196 | 0.04754 | 0.0133 | 38.2751

## 109. Re 10M Mach 0.25 (1)
BIGFOIL.COM POLAR EXPORT
GA 30-210
GA 30-210 |  |  |  | Cl Max: | 1.291 | at alpha= | 11.5 | deg
JavaFoil+Calcfoil stall+Eppler ext transition |  |  |  | L/D Max: | 129.235 | at alpha= | 6.5 | deg
Re: | 10000000 |  |  | Cd Min: | 0.00541 | at alpha= | 0 | deg
Mach: | 0.25 |  |  | Cl=0 at alpha= | -1.6452 | deg
|  |  |  | @ Cl=0.1, Cd= | 0.00542
|  |  |  | @ Cl=0.4, Cd= | 0.005688
|  |  |  | @ Cl=0.6, Cd= | 0.13125
alpha (deg) | Cl | Cd | Cm | Cl/Cd
-14.5 | -0.277 | 0.09396 | -0.011 | -2.943
-14 | -0.329 | 0.08912 | -0.011 | -3.69
-13.5 | -0.376 | 0.08373 | -0.012 | -4.491
-13 | -0.418 | 0.08053 | -0.012 | -5.186
-12.5 | -0.456 | 0.07545 | -0.012 | -6.043
-12 | -0.495 | 0.06439 | -0.014 | -7.693
-11.5 | -0.523 | 0.06099 | -0.014 | -8.578
-11 | -0.579 | 0.03472 | -0.018 | -16.663
-10.5 | -0.655 | 0.01294 | -0.022 | -50.603
-10 | -0.678 | 0.01098 | -0.023 | -61.708
-9.5 | -0.684 | 0.00999 | -0.024 | -68.442
-9 | -0.678 | 0.009 | -0.024 | -75.409
-8.5 | -0.665 | 0.00874 | -0.025 | -76.027
-8 | -0.643 | 0.00785 | -0.025 | -81.937
-7.5 | -0.615 | 0.00773 | -0.026 | -79.64
-7 | -0.581 | 0.00754 | -0.026 | -77.082
-6.5 | -0.541 | 0.00734 | -0.027 | -73.659
-6 | -0.496 | 0.00675 | -0.027 | -73.529
-5.5 | -0.447 | 0.00683 | -0.028 | -65.538
-5 | -0.395 | 0.00652 | -0.029 | -60.592
-4.5 | -0.34 | 0.00633 | -0.029 | -53.809
-4 | -0.284 | 0.00605 | -0.03 | -46.837
-3.5 | -0.225 | 0.00612 | -0.03 | -36.782
-3 | -0.165 | 0.00573 | -0.031 | -28.833
-2.5 | -0.105 | 0.00598 | -0.031 | -17.508
-2 | -0.044 | 0.0057 | -0.032 | -7.654
-1.5 | 0.018 | 0.00545 | -0.033 | 3.254
-1 | 0.079 | 0.00542 | -0.033 | 14.617
-0.5 | 0.141 | 0.00542 | -0.034 | 25.97
0 | 0.204 | 0.00541 | -0.034 | 37.671
0.5 | 0.266 | 0.00544 | -0.035 | 48.838
1 | 0.328 | 0.00553 | -0.035 | 59.272
1.5 | 0.39 | 0.00567 | -0.036 | 68.722
2 | 0.451 | 0.00578 | -0.037 | 78.134
2.5 | 0.513 | 0.00597 | -0.037 | 85.989
3 | 0.575 | 0.00633 | -0.038 | 90.817
3.5 | 0.636 | 0.00648 | -0.038 | 98.114
4 | 0.696 | 0.00693 | -0.039 | 100.511
4.5 | 0.757 | 0.00684 | -0.04 | 110.592
5 | 0.816 | 0.00668 | -0.04 | 122.108
5.5 | 0.875 | 0.00735 | -0.041 | 118.926
6 | 0.931 | 0.00771 | -0.041 | 120.817
6.5 | 0.985 | 0.00762 | -0.042 | 129.235
7 | 1.037 | 0.00855 | -0.042 | 121.236
7.5 | 1.085 | 0.00907 | -0.043 | 119.621
8 | 1.13 | 0.00952 | -0.044 | 118.683
8.5 | 1.17 | 0.01012 | -0.044 | 115.639
9 | 1.206 | 0.01076 | -0.045 | 112.084
9.5 | 1.236 | 0.0113 | -0.045 | 109.375
10 | 1.26 | 0.01149 | -0.046 | 109.653
10.5 | 1.278 | 0.0129 | -0.046 | 99.057
11 | 1.288 | 0.01375 | -0.047 | 93.657
11.5 | 1.291 | 0.014 | -0.047 | 92.189
12 | 1.249 | 0.01642 | -0.047 | 76.069
12.5 | 1.199 | 0.01933 | -0.047 | 62.02
13 | 1.139 | 0.02326 | -0.046 | 48.948
13.5 | 1.065 | 0.02953 | -0.046 | 36.081
14 | 0.983 | 0.03779 | -0.045 | 26.009
14.5 | 0.864 | 0.06573 | -0.04 | 13.144
15 | 0.766 | 0.08976 | -0.036 | 8.537
15.5 | 0.679 | 0.10804 | -0.033 | 6.284
16 | 0.595 | 0.1215 | -0.031 | 4.898
16.5 | 0.51 | 0.13125 | -0.03 | 3.889

## 110. Re 10M Mach 0.25 (2)
BIGFOIL.COM POLAR EXPORT
GA 30-210
GA 30-210 |  |  |  | Cl Max: | 1.7733 | at alpha= | 17 | deg
XFOIL ncrit=9 |  |  |  | L/D Max: | 141.239 | at alpha= | 8 | deg
Re: | 10000000 |  |  | Cd Min: | 0.19864 | at alpha= | -17.5 | deg
Mach: | 0.25 |  |  | Cl=0 at alpha= | -1.7109 | deg
|  |  |  | @ Cl=0.1, Cd= | 0.005006
|  |  |  | @ Cl=0.4, Cd= | 0.0051666
|  |  |  | @ Cl=0.6, Cd= | 0.0054275
alpha (deg) | Cl | Cd | Cm | Cl/Cd
-18.5 | -0.5413 | 0.19345 | 0.0353 | -2.7981
-17.5 | -0.6855 | 0.19864 | 0.0322 | -3.451
-17 | -0.6707 | 0.19174 | 0.0286 | -3.498
-16.5 | -0.6541 | 0.18568 | 0.0253 | -3.5227
-16 | -0.7971 | 0.13631 | 0.0014 | -5.8477
-15.5 | -1.0249 | 0.08733 | -0.0306 | -11.7359
-15 | -1.1136 | 0.06571 | -0.0441 | -16.9472
-14.5 | -1.1789 | 0.04312 | -0.0644 | -27.34
-14 | -1.2359 | 0.03056 | -0.0736 | -40.4418
-13.5 | -1.2592 | 0.02587 | -0.0671 | -48.6741
-13 | -1.2543 | 0.02162 | -0.0616 | -58.0157
-12.5 | -1.2306 | 0.01862 | -0.0564 | -66.0902
-12 | -1.1873 | 0.0161 | -0.0539 | -73.7453
-11.5 | -1.1365 | 0.01348 | -0.0526 | -84.3101
-11 | -1.0663 | 0.01171 | -0.0542 | -91.0589
-10.5 | -0.998 | 0.01058 | -0.0551 | -94.3289
-10 | -0.9484 | 0.0099 | -0.052 | -95.798
-9.5 | -0.8946 | 0.00929 | -0.0498 | -96.2971
-9 | -0.8393 | 0.00874 | -0.048 | -96.0297
-8.5 | -0.7831 | 0.00824 | -0.0465 | -95.0364
-8 | -0.726 | 0.00781 | -0.0452 | -92.9577
-7.5 | -0.6684 | 0.00743 | -0.0442 | -89.9596
-7 | -0.6105 | 0.00713 | -0.0432 | -85.6241
-6.5 | -0.5536 | 0.00675 | -0.0422 | -82.0148
-6 | -0.4959 | 0.00647 | -0.0414 | -76.6461
-5.5 | -0.4378 | 0.00622 | -0.0407 | -70.3859
-5 | -0.3796 | 0.00603 | -0.0402 | -62.9519
-4.5 | -0.3218 | 0.0058 | -0.0396 | -55.4828
-4 | -0.2637 | 0.00564 | -0.0392 | -46.7553
-3.5 | -0.2059 | 0.00551 | -0.0387 | -37.3684
-3 | -0.1481 | 0.00537 | -0.0383 | -27.5791
-2.5 | -0.0905 | 0.00528 | -0.0379 | -17.1402
-2 | -0.0329 | 0.00518 | -0.0376 | -6.3514
-1.5 | 0.024 | 0.00507 | -0.0371 | 4.7337
-1 | 0.0783 | 0.00499 | -0.0363 | 15.6914
-0.5 | 0.1327 | 0.00503 | -0.0355 | 26.3817
0 | 0.1888 | 0.00498 | -0.035 | 37.9116
0.5 | 0.2439 | 0.00493 | -0.0344 | 49.4726
1 | 0.2996 | 0.00493 | -0.0338 | 60.7708
1.5 | 0.3557 | 0.00504 | -0.0333 | 70.5754
2 | 0.4117 | 0.0052 | -0.0329 | 79.1731
2.5 | 0.4672 | 0.00533 | -0.0322 | 87.6548
3 | 0.5203 | 0.00527 | -0.0312 | 98.7287
3.5 | 0.5735 | 0.00536 | -0.0301 | 106.9963
4 | 0.6285 | 0.0055 | -0.0293 | 114.2727
4.5 | 0.6837 | 0.00565 | -0.0284 | 121.0088
5 | 0.7376 | 0.00578 | -0.0273 | 127.6125
5.5 | 0.7906 | 0.00592 | -0.0258 | 133.5473
6 | 0.869 | 0.0063 | -0.0301 | 137.9365
6.5 | 0.9322 | 0.00668 | -0.031 | 139.5509
7 | 0.9973 | 0.0071 | -0.0322 | 140.4648
7.5 | 1.0631 | 0.00753 | -0.0336 | 141.1819
8 | 1.1285 | 0.00799 | -0.0348 | 141.239
8.5 | 1.1784 | 0.00847 | -0.0326 | 139.1263
9 | 1.227 | 0.00896 | -0.03 | 136.942
9.5 | 1.2767 | 0.00946 | -0.0277 | 134.9577
10 | 1.3264 | 0.01003 | -0.0254 | 132.2433
10.5 | 1.3754 | 0.01068 | -0.0229 | 128.7828
11 | 1.4242 | 0.01133 | -0.0204 | 125.7017
11.5 | 1.4719 | 0.01206 | -0.0177 | 122.0481
12 | 1.5181 | 0.01285 | -0.0148 | 118.1401
12.5 | 1.5619 | 0.01375 | -0.0115 | 113.5927
13 | 1.6046 | 0.01466 | -0.008 | 109.4543
13.5 | 1.6371 | 0.01578 | -0.0029 | 103.7452
14 | 1.6664 | 0.01708 | 0.0022 | 97.5644
14.5 | 1.6972 | 0.01847 | 0.0065 | 91.8896
15 | 1.7229 | 0.0203 | 0.0108 | 84.8719
15.5 | 1.7443 | 0.02261 | 0.0146 | 77.1473
16 | 1.7613 | 0.02548 | 0.018 | 69.1248
16.5 | 1.7707 | 0.02924 | 0.0207 | 60.5575
17 | 1.7733 | 0.03391 | 0.0225 | 52.2943
17.5 | 1.7642 | 0.04011 | 0.0232 | 43.984
18 | 1.7393 | 0.04867 | 0.0218 | 35.7366
18.5 | 1.7187 | 0.05769 | 0.019 | 29.792
19 | 1.6743 | 0.07045 | 0.0133 | 23.7658
19.5 | 1.6105 | 0.08665 | 0.0051 | 18.5863
20 | 1.5396 | 0.10433 | -0.0042 | 14.757

## 111. Re 10M Mach 0.50 (1)
BIGFOIL.COM POLAR EXPORT
GA 30-210
GA 30-210 |  |  |  | Cl Max: | 1.205 | at alpha= | 20 | deg
JavaFoil+Calcfoil stall+Eppler ext transition |  |  |  | L/D Max: | 115.307 | at alpha= | 5.5 | deg
Re: | 10000000 |  |  | Cd Min: | 0.00563 | at alpha= | -1 | deg
Mach: | 0.5 |  |  | Cl=0 at alpha= | -1.6449 | deg
|  |  |  | @ Cl=0.1, Cd= | 0.00563
|  |  |  | @ Cl=0.4, Cd= | 0.005889
|  |  |  | @ Cl=0.6, Cd= | 0.0066654
alpha (deg) | Cl | Cd | Cm | Cl/Cd
-20 | -1.009 | 0.1443 | -0.01 | -6.993
-19.5 | -0.979 | 0.14306 | -0.01 | -6.847
-19 | -0.951 | 0.13898 | -0.01 | -6.844
-18.5 | -0.923 | 0.13477 | -0.01 | -6.845
-18 | -0.896 | 0.13004 | -0.01 | -6.891
-17.5 | -0.873 | 0.13289 | -0.011 | -6.57
-17 | -0.847 | 0.12499 | -0.011 | -6.781
-16.5 | -0.821 | 0.11791 | -0.012 | -6.962
-16 | -0.793 | 0.11302 | -0.012 | -7.013
-15.5 | -0.764 | 0.10949 | -0.012 | -6.98
-15 | -0.735 | 0.10759 | -0.012 | -6.835
-14.5 | -0.707 | 0.10429 | -0.012 | -6.776
-14 | -0.68 | 0.09909 | -0.012 | -6.859
-13.5 | -0.653 | 0.09476 | -0.012 | -6.888
-13 | -0.626 | 0.09075 | -0.012 | -6.895
-12.5 | -0.599 | 0.0937 | -0.013 | -6.389
-12 | -0.572 | 0.08475 | -0.013 | -6.749
-11.5 | -0.544 | 0.08015 | -0.013 | -6.794
-11 | -0.518 | 0.07133 | -0.014 | -7.259
-10.5 | -0.491 | 0.0657 | -0.014 | -7.48
-10 | -0.468 | 0.05766 | -0.016 | -8.114
-9.5 | -0.458 | 0.04037 | -0.02 | -11.335
-9 | -0.406 | 0.06106 | -0.013 | -6.65
-8.5 | -0.381 | 0.05318 | -0.015 | -7.158
-8 | -0.432 | 0.01006 | -0.028 | -42.997
-7.5 | -0.399 | 0.00996 | -0.029 | -40.042
-7 | -0.365 | 0.0091 | -0.029 | -40.12
-6.5 | -0.331 | 0.00882 | -0.03 | -37.55
-6 | -0.4 | 0.00795 | -0.031 | -50.311
-5.5 | -0.444 | 0.00743 | -0.031 | -59.82
-5 | -0.416 | 0.00699 | -0.032 | -59.495
-4.5 | -0.368 | 0.00691 | -0.033 | -53.285
-4 | -0.311 | 0.00664 | -0.033 | -46.865
-3.5 | -0.249 | 0.00639 | -0.034 | -38.95
-3 | -0.184 | 0.00635 | -0.035 | -28.937
-2.5 | -0.117 | 0.00625 | -0.035 | -18.663
-2 | -0.049 | 0.00598 | -0.036 | -8.149
-1.5 | 0.02 | 0.00565 | -0.036 | 3.509
-1 | 0.089 | 0.00563 | -0.037 | 15.75
-0.5 | 0.157 | 0.00563 | -0.038 | 27.974
0 | 0.228 | 0.00563 | -0.038 | 40.508
0.5 | 0.297 | 0.00573 | -0.039 | 51.868
1 | 0.366 | 0.00582 | -0.04 | 62.945
1.5 | 0.435 | 0.00596 | -0.04 | 73.075
2 | 0.504 | 0.00621 | -0.041 | 81.177
2.5 | 0.573 | 0.00659 | -0.042 | 86.95
3 | 0.641 | 0.00678 | -0.042 | 94.65
3.5 | 0.709 | 0.00703 | -0.043 | 100.816
4 | 0.776 | 0.00725 | -0.044 | 107.058
4.5 | 0.842 | 0.00756 | -0.044 | 111.442
5 | 0.907 | 0.00793 | -0.045 | 114.4
5.5 | 0.969 | 0.0084 | -0.046 | 115.307
6 | 1.026 | 0.00911 | -0.046 | 112.638
6.5 | 1.075 | 0.00975 | -0.047 | 110.27
7 | 1.113 | 0.01056 | -0.047 | 105.341
7.5 | 1.133 | 0.01142 | -0.048 | 99.213
8 | 1.118 | 0.01307 | -0.049 | 85.559
8.5 | 0.999 | 0.01474 | -0.049 | 67.755
9 | 0.706 | 0.01852 | -0.048 | 38.103
9.5 | 0.739 | 0.01887 | -0.048 | 39.148
10 | 0.67 | 0.05768 | -0.036 | 11.616
10.5 | 0.684 | 0.06847 | -0.032 | 9.993
11 | 0.712 | 0.07441 | -0.032 | 9.572
11.5 | 0.741 | 0.07973 | -0.033 | 9.288
12 | 0.761 | 0.08687 | -0.03 | 8.758
12.5 | 0.791 | 0.08938 | -0.032 | 8.851
13 | 0.821 | 0.09323 | -0.033 | 8.802
13.5 | 0.851 | 0.09642 | -0.035 | 8.829
14 | 0.881 | 0.10032 | -0.036 | 8.779
14.5 | 0.908 | 0.10736 | -0.036 | 8.458
15 | 0.933 | 0.11678 | -0.036 | 7.989
15.5 | 0.958 | 0.11067 | -0.035 | 8.652
16 | 0.988 | 0.11381 | -0.037 | 8.678
16.5 | 1.02 | 0.11523 | -0.039 | 8.854
17 | 1.053 | 0.11629 | -0.04 | 9.058
17.5 | 1.084 | 0.12004 | -0.041 | 9.029
18 | 1.112 | 0.12573 | -0.042 | 8.844
18.5 | 1.134 | 0.13725 | -0.042 | 8.265
19 | 1.149 | 0.16778 | -0.039 | 6.847
19.5 | 1.176 | 0.17088 | -0.039 | 6.88
20 | 1.205 | 0.17656 | -0.04 | 6.826

## 112. Re 10M Mach 0.50 (2)
BIGFOIL.COM POLAR EXPORT
GA 30-210
GA 30-210 |  |  |  | Cl Max: | 1.4552 | at alpha= | 9.5 | deg
XFOIL ncrit=9 |  |  |  | L/D Max: | 142.15 | at alpha= | 6 | deg
Re: | 10000000 |  |  | Cd Min: | 0.26667 | at alpha= | -20 | deg
Mach: | 0.5 |  |  | Cl=0 at alpha= | -1.7193 | deg
|  |  |  | @ Cl=0.1, Cd= | 0.0050788
|  |  |  | @ Cl=0.4, Cd= | 0.0052233
|  |  |  | @ Cl=0.6, Cd= | 0.0056376
alpha (deg) | Cl | Cd | Cm | Cl/Cd
-20 | -0.8052 | 0.26667 | 0.0648 | -3.0195
-19.5 | -0.7843 | 0.25793 | 0.0598 | -3.0407
-19 | -0.7641 | 0.24872 | 0.0547 | -3.0721
-18.5 | -0.7441 | 0.24008 | 0.0498 | -3.0994
-18 | -0.7229 | 0.23223 | 0.0452 | -3.1129
-17.5 | -0.7016 | 0.22478 | 0.0408 | -3.1213
-17 | -0.6814 | 0.21676 | 0.0364 | -3.1436
-16.5 | -0.6628 | 0.20804 | 0.032 | -3.1859
-16 | -0.6448 | 0.1993 | 0.0276 | -3.2353
-15.5 | -0.6283 | 0.19005 | 0.0232 | -3.306
-15 | -0.6117 | 0.18157 | 0.019 | -3.3689
-14.5 | -0.594 | 0.17395 | 0.0153 | -3.4148
-14 | -0.575 | 0.16682 | 0.0118 | -3.4468
-13.5 | -0.5621 | 0.15782 | 0.0078 | -3.5617
-13 | -0.5511 | 0.14883 | 0.0039 | -3.7029
-12.5 | -0.5443 | 0.13895 | -0.0003 | -3.9172
-12 | -0.5383 | 0.12957 | -0.0043 | -4.1545
-11.5 | -0.5377 | 0.11929 | -0.0089 | -4.5075
-11 | -0.5347 | 0.11001 | -0.0132 | -4.8605
-10.5 | -0.533 | 0.10085 | -0.0175 | -5.2851
-10 | -0.5377 | 0.09088 | -0.0226 | -5.9166
-9.5 | -0.5322 | 0.07993 | -0.032 | -6.6583
-8.5 | -0.502 | 0.04324 | -0.0853 | -11.6096
-8 | -0.5383 | 0.03611 | -0.0862 | -14.9072
-7.5 | -0.5748 | 0.02972 | -0.0798 | -19.3405
-7 | -0.5969 | 0.02156 | -0.0735 | -27.6855
-6.5 | -0.6058 | 0.01308 | -0.0653 | -46.315
-6 | -0.5701 | 0.00879 | -0.0586 | -64.8578
-5.5 | -0.5096 | 0.00725 | -0.0542 | -70.2897
-5 | -0.4417 | 0.00661 | -0.0514 | -66.823
-4.5 | -0.3729 | 0.00623 | -0.0493 | -59.8555
-4 | -0.3048 | 0.00595 | -0.0475 | -51.2269
-3.5 | -0.2368 | 0.00574 | -0.0462 | -41.2544
-3 | -0.1696 | 0.00557 | -0.045 | -30.4488
-2.5 | -0.1028 | 0.00541 | -0.0441 | -19.0018
-2 | -0.0366 | 0.00532 | -0.0432 | -6.8797
-1.5 | 0.0286 | 0.0052 | -0.0424 | 5.5
-1 | 0.0912 | 0.00507 | -0.0413 | 17.9882
-0.5 | 0.1513 | 0.00513 | -0.0398 | 29.4932
0 | 0.2145 | 0.0051 | -0.039 | 42.0588
0.5 | 0.2768 | 0.00502 | -0.038 | 55.1394
1 | 0.3396 | 0.00508 | -0.0371 | 66.8504
1.5 | 0.4028 | 0.00523 | -0.0362 | 77.0172
2 | 0.4659 | 0.00544 | -0.0352 | 85.6434
2.5 | 0.5289 | 0.00561 | -0.034 | 94.2781
3 | 0.5884 | 0.00563 | -0.0322 | 104.5115
3.5 | 0.6493 | 0.00567 | -0.0303 | 114.515
4 | 0.7126 | 0.00585 | -0.0287 | 121.812
4.5 | 0.776 | 0.00606 | -0.0268 | 128.0528
5 | 0.8353 | 0.00621 | -0.0237 | 134.5089
5.5 | 0.9135 | 0.00655 | -0.0243 | 139.4656
6 | 1.005 | 0.00707 | -0.0272 | 142.1499
6.5 | 1.0809 | 0.00764 | -0.0265 | 141.4791
7 | 1.1616 | 0.00822 | -0.0262 | 141.3139
7.5 | 1.2377 | 0.00885 | -0.0243 | 139.8531
8 | 1.2964 | 0.00946 | -0.0187 | 137.0402
8.5 | 1.3569 | 0.01018 | -0.0129 | 133.2908
9 | 1.4168 | 0.01111 | -0.0062 | 127.5248
9.5 | 1.4552 | 0.01319 | 0.0039 | 110.326
10 | 1.4406 | 0.01695 | 0.018 | 84.9912
10.5 | 1.396 | 0.02382 | 0.0271 | 58.6062
11 | 1.3597 | 0.03195 | 0.0297 | 42.5571
11.5 | 1.32 | 0.04203 | 0.0275 | 31.4061
12 | 1.2828 | 0.0537 | 0.0218 | 23.8883
12.5 | 1.2478 | 0.06653 | 0.0143 | 18.7554
13 | 1.2147 | 0.07944 | 0.0072 | 15.2908
13.5 | 1.1799 | 0.09233 | 0.0006 | 12.7792
14 | 1.1486 | 0.10471 | -0.0057 | 10.9693
14.5 | 1.1181 | 0.11727 | -0.0124 | 9.5344

## 113. Re 12M Mach 0.00 (1)
BIGFOIL.COM POLAR EXPORT
GA 30-210
GA 30-210 |  |  |  | Cl Max: | 1.348 | at alpha= | 12.5 | deg
JavaFoil+Calcfoil stall+Eppler ext transition |  |  |  | L/D Max: | 128.253 | at alpha= | 6.5 | deg
Re: | 12000000 |  |  | Cd Min: | 0.00536 | at alpha= | -1.5 | deg
Mach: | 0 |  |  | Cl=0 at alpha= | -1.6441 | deg
|  |  |  | @ Cl=0.1, Cd= | 0.0053966
|  |  |  | @ Cl=0.4, Cd= | 0.0057603
|  |  |  | @ Cl=0.6, Cd= | 0.0062358
alpha (deg) | Cl | Cd | Cm | Cl/Cd
-16 | -0.585 | 0.09956 | -0.01 | -5.876
-15.5 | -0.601 | 0.09309 | -0.011 | -6.458
-15 | -0.62 | 0.08323 | -0.012 | -7.448
-14.5 | -0.636 | 0.07579 | -0.013 | -8.39
-14 | -0.651 | 0.06813 | -0.013 | -9.56
-13.5 | -0.67 | 0.05718 | -0.015 | -11.72
-13 | -0.676 | 0.05498 | -0.015 | -12.3
-12.5 | -0.733 | 0.02485 | -0.018 | -29.494
-12 | -0.776 | 0.01331 | -0.02 | -58.276
-11.5 | -0.778 | 0.01233 | -0.02 | -63.071
-11 | -0.786 | 0.01056 | -0.021 | -74.375
-10.5 | -0.776 | 0.00935 | -0.022 | -82.983
-10 | -0.761 | 0.00924 | -0.022 | -82.351
-9.5 | -0.742 | 0.00883 | -0.023 | -84.007
-9 | -0.718 | 0.00842 | -0.023 | -85.267
-8.5 | -0.689 | 0.0077 | -0.024 | -89.537
-8 | -0.657 | 0.00772 | -0.024 | -85.114
-7.5 | -0.62 | 0.00743 | -0.025 | -83.442
-7 | -0.579 | 0.0069 | -0.026 | -83.947
-6.5 | -0.535 | 0.00664 | -0.026 | -80.646
-6 | -0.488 | 0.00643 | -0.027 | -75.882
-5.5 | -0.438 | 0.00641 | -0.027 | -68.284
-5 | -0.386 | 0.00626 | -0.028 | -61.607
-4.5 | -0.331 | 0.00598 | -0.028 | -55.411
-4 | -0.275 | 0.00605 | -0.029 | -45.541
-3.5 | -0.218 | 0.00599 | -0.029 | -36.435
-3 | -0.16 | 0.00572 | -0.03 | -28.018
-2.5 | -0.101 | 0.00574 | -0.03 | -17.676
-2 | -0.042 | 0.00564 | -0.031 | -7.499
-1.5 | 0.017 | 0.00536 | -0.032 | 3.207
-1 | 0.077 | 0.00542 | -0.032 | 14.183
-0.5 | 0.136 | 0.00536 | -0.033 | 25.483
0 | 0.197 | 0.0054 | -0.033 | 36.571
0.5 | 0.257 | 0.0054 | -0.034 | 47.714
1 | 0.317 | 0.00549 | -0.034 | 57.853
1.5 | 0.377 | 0.00563 | -0.035 | 67.044
2 | 0.437 | 0.00597 | -0.036 | 73.207
2.5 | 0.497 | 0.00598 | -0.036 | 83.153
3 | 0.557 | 0.00609 | -0.037 | 91.387
3.5 | 0.616 | 0.00629 | -0.037 | 97.944
4 | 0.675 | 0.00646 | -0.038 | 104.509
4.5 | 0.733 | 0.00661 | -0.038 | 110.997
5 | 0.791 | 0.00686 | -0.039 | 115.327
5.5 | 0.848 | 0.00734 | -0.039 | 115.618
6 | 0.904 | 0.00726 | -0.04 | 124.541
6.5 | 0.957 | 0.00747 | -0.041 | 128.253
7 | 1.009 | 0.00793 | -0.041 | 127.307
7.5 | 1.058 | 0.00829 | -0.042 | 127.748
8 | 1.105 | 0.00886 | -0.042 | 124.735
8.5 | 1.149 | 0.00927 | -0.043 | 124.038
9 | 1.19 | 0.00991 | -0.043 | 120.048
9.5 | 1.228 | 0.01037 | -0.044 | 118.416
10 | 1.261 | 0.01066 | -0.044 | 118.35
10.5 | 1.291 | 0.0113 | -0.045 | 114.241
11 | 1.316 | 0.01194 | -0.045 | 110.189
11.5 | 1.337 | 0.01259 | -0.046 | 106.252
12 | 1.347 | 0.01338 | -0.046 | 100.663
12.5 | 1.348 | 0.01414 | -0.047 | 95.319
13 | 1.342 | 0.01509 | -0.048 | 88.958
13.5 | 1.299 | 0.01707 | -0.047 | 76.1
14 | 1.272 | 0.01886 | -0.047 | 67.443
14.5 | 1.238 | 0.0215 | -0.047 | 57.596
15 | 1.2 | 0.02504 | -0.047 | 47.899
15.5 | 1.154 | 0.03052 | -0.046 | 37.812
16 | 1.099 | 0.04 | -0.045 | 27.476
16.5 | 1.037 | 0.05502 | -0.044 | 18.846
17 | 0.967 | 0.08004 | -0.04 | 12.086
17.5 | 0.926 | 0.08941 | -0.04 | 10.354

## 114. Re 12M Mach 0.00 (2)
BIGFOIL.COM POLAR EXPORT
GA 30-210
GA 30-210 |  |  |  | Cl Max: | 1.8712 | at alpha= | 19 | deg
XFOIL ncrit=9 |  |  |  | L/D Max: | 144.949 | at alpha= | 8.5 | deg
Re: | 12000000 |  |  | Cd Min: | 0.03931 | at alpha= | 20 | deg
Mach: | 0 |  |  | Cl=0 at alpha= | -1.6976 | deg
|  |  |  | @ Cl=0.1, Cd= | 0.0050405
|  |  |  | @ Cl=0.4, Cd= | 0.0051177
|  |  |  | @ Cl=0.6, Cd= | 0.0053634
alpha (deg) | Cl | Cd | Cm | Cl/Cd
-20 | -1.7008 | 0.0307 | -0.0682 | -55.4007
-19.5 | -1.7044 | 0.02638 | -0.0674 | -64.6096
-19 | -1.696 | 0.02377 | -0.0647 | -71.3504
-18.5 | -1.6801 | 0.02203 | -0.0611 | -76.2642
-18 | -1.6604 | 0.02076 | -0.0566 | -79.9807
-17.5 | -1.6282 | 0.01959 | -0.054 | -83.1138
-17 | -1.5927 | 0.01853 | -0.0517 | -85.9525
-16.5 | -1.5559 | 0.01745 | -0.0494 | -89.1633
-16 | -1.5146 | 0.01666 | -0.0476 | -90.9124
-15.5 | -1.4755 | 0.0156 | -0.0454 | -94.5833
-15 | -1.4317 | 0.01491 | -0.0438 | -96.0228
-14.5 | -1.3881 | 0.01418 | -0.042 | -97.8914
-14 | -1.3449 | 0.01343 | -0.0401 | -100.1415
-13.5 | -1.3014 | 0.0128 | -0.038 | -101.6719
-13 | -1.2434 | 0.01212 | -0.0391 | -102.5908
-12.5 | -1.1865 | 0.01118 | -0.04 | -106.127
-12 | -1.132 | 0.0104 | -0.0402 | -108.8462
-11.5 | -1.0641 | 0.00968 | -0.0433 | -109.9277
-11 | -1.0035 | 0.00913 | -0.0446 | -109.9124
-10.5 | -0.956 | 0.00874 | -0.043 | -109.3822
-10 | -0.9059 | 0.00833 | -0.0419 | -108.7515
-9.5 | -0.854 | 0.00798 | -0.0411 | -107.0175
-9 | -0.8011 | 0.00766 | -0.0405 | -104.5822
-8.5 | -0.7475 | 0.00738 | -0.04 | -101.2873
-8 | -0.6934 | 0.00712 | -0.0396 | -97.3876
-7.5 | -0.6392 | 0.00686 | -0.0392 | -93.1778
-7 | -0.5851 | 0.00659 | -0.0387 | -88.786
-6.5 | -0.5308 | 0.00634 | -0.0383 | -83.7224
-6 | -0.4758 | 0.00611 | -0.038 | -77.8723
-5.5 | -0.4206 | 0.00593 | -0.0377 | -70.9275
-5 | -0.3654 | 0.00576 | -0.0374 | -63.4375
-4.5 | -0.31 | 0.00559 | -0.0372 | -55.4562
-4 | -0.2547 | 0.00545 | -0.0369 | -46.7339
-3.5 | -0.1992 | 0.00534 | -0.0367 | -37.3034
-3 | -0.1438 | 0.00524 | -0.0364 | -27.4427
-2.5 | -0.0882 | 0.00515 | -0.0362 | -17.1262
-2 | -0.0329 | 0.00508 | -0.0359 | -6.4764
-1.5 | 0.0215 | 0.00504 | -0.0355 | 4.2659
-1 | 0.0736 | 0.00507 | -0.0347 | 14.5168
-0.5 | 0.1273 | 0.00501 | -0.0342 | 25.4092
0 | 0.1818 | 0.00498 | -0.0339 | 36.506
0.5 | 0.2355 | 0.00494 | -0.0334 | 47.6721
1 | 0.2889 | 0.00493 | -0.0329 | 58.6004
1.5 | 0.3434 | 0.005 | -0.0326 | 68.68
2 | 0.3977 | 0.00511 | -0.0322 | 77.8278
2.5 | 0.4516 | 0.00529 | -0.0318 | 85.3686
3.5 | 0.5561 | 0.00533 | -0.0304 | 104.334
4 | 0.6087 | 0.00537 | -0.0297 | 113.352
4.5 | 0.662 | 0.00549 | -0.0291 | 120.5829
5 | 0.7152 | 0.00564 | -0.0286 | 126.8085
5.5 | 0.7666 | 0.00578 | -0.0276 | 132.6298
6 | 0.8172 | 0.00591 | -0.0265 | 138.2741
6.5 | 0.8918 | 0.00628 | -0.031 | 142.0064
7 | 0.9506 | 0.00664 | -0.0318 | 143.1627
7.5 | 1.0114 | 0.00701 | -0.0332 | 144.2796
8 | 1.073 | 0.00741 | -0.0348 | 144.8043
8.5 | 1.1335 | 0.00782 | -0.0362 | 144.9488
9 | 1.1829 | 0.00819 | -0.0351 | 144.4322
9.5 | 1.2287 | 0.00863 | -0.0333 | 142.3754
10 | 1.2749 | 0.0091 | -0.0316 | 140.0989
10.5 | 1.3224 | 0.00954 | -0.0302 | 138.6164
11 | 1.3686 | 0.01009 | -0.0287 | 135.6392
11.5 | 1.4154 | 0.01058 | -0.0274 | 133.7807
12 | 1.4602 | 0.0112 | -0.0258 | 130.375
12.5 | 1.5053 | 0.01175 | -0.0243 | 128.1106
13 | 1.5488 | 0.0124 | -0.0225 | 124.9032
13.5 | 1.59 | 0.01316 | -0.0205 | 120.8207
14 | 1.6314 | 0.01382 | -0.0186 | 118.0463
14.5 | 1.6701 | 0.01462 | -0.0163 | 114.2339
15 | 1.7033 | 0.01559 | -0.0132 | 109.2559
15.5 | 1.7316 | 0.01649 | -0.0093 | 105.0091
16 | 1.7606 | 0.01751 | -0.006 | 100.5483
16.5 | 1.7878 | 0.01869 | -0.0029 | 95.6554
17 | 1.8113 | 0.02018 | 0.0001 | 89.7572
17.5 | 1.8313 | 0.02201 | 0.003 | 83.2031
18 | 1.847 | 0.02433 | 0.0057 | 75.9145
18.5 | 1.8596 | 0.02708 | 0.0079 | 68.6706
19 | 1.8712 | 0.03011 | 0.0097 | 62.1455
19.5 | 1.8703 | 0.03451 | 0.0111 | 54.1959
20 | 1.8691 | 0.03931 | 0.0117 | 47.5477

## 115. Re 12M Mach 0.10 (1)
BIGFOIL.COM POLAR EXPORT
GA 30-210
GA 30-210 |  |  |  | Cl Max: | 1.34 | at alpha= | 12 | deg
JavaFoil+Calcfoil stall+Eppler ext transition |  |  |  | L/D Max: | 129.015 | at alpha= | 6 | deg
Re: | 12000000 |  |  | Cd Min: | 0.00536 | at alpha= | 0 | deg
Mach: | 0.1 |  |  | Cl=0 at alpha= | -1.6441 | deg
|  |  |  | @ Cl=0.1, Cd= | 0.0054362
|  |  |  | @ Cl=0.4, Cd= | 0.005719
|  |  |  | @ Cl=0.6, Cd= | 0.0062688
alpha (deg) | Cl | Cd | Cm | Cl/Cd
-16 | -0.54 | 0.10518 | -0.01 | -5.131
-15.5 | -0.56 | 0.0959 | -0.011 | -5.84
-15 | -0.58 | 0.08766 | -0.011 | -6.614
-14.5 | -0.598 | 0.08038 | -0.012 | -7.445
-14 | -0.617 | 0.07234 | -0.013 | -8.527
-13.5 | -0.637 | 0.06233 | -0.014 | -10.216
-13 | -0.644 | 0.06164 | -0.014 | -10.447
-12.5 | -0.693 | 0.03287 | -0.017 | -21.076
-12 | -0.747 | 0.01492 | -0.02 | -50.103
-11.5 | -0.747 | 0.01481 | -0.02 | -50.435
-11 | -0.772 | 0.0107 | -0.021 | -72.146
-10.5 | -0.765 | 0.00955 | -0.022 | -80.108
-10 | -0.753 | 0.00938 | -0.023 | -80.244
-9.5 | -0.736 | 0.0089 | -0.023 | -82.677
-9 | -0.714 | 0.00849 | -0.024 | -84.138
-8.5 | -0.687 | 0.00779 | -0.024 | -88.26
-8 | -0.656 | 0.00778 | -0.025 | -84.267
-7.5 | -0.62 | 0.00749 | -0.025 | -82.729
-7 | -0.58 | 0.00698 | -0.026 | -83.13
-6.5 | -0.536 | 0.00669 | -0.026 | -80.22
-6 | -0.489 | 0.00637 | -0.027 | -76.823
-5.5 | -0.44 | 0.00647 | -0.027 | -67.928
-5 | -0.387 | 0.00633 | -0.028 | -61.143
-4.5 | -0.333 | 0.006 | -0.028 | -55.421
-4 | -0.277 | 0.00609 | -0.029 | -45.431
-3.5 | -0.219 | 0.00603 | -0.03 | -36.365
-3 | -0.161 | 0.00565 | -0.03 | -28.505
-2.5 | -0.102 | 0.00578 | -0.031 | -17.652
-2 | -0.042 | 0.00567 | -0.031 | -7.489
-1.5 | 0.017 | 0.00538 | -0.032 | 3.214
-1 | 0.077 | 0.00544 | -0.032 | 14.184
-0.5 | 0.137 | 0.00543 | -0.033 | 25.264
0 | 0.198 | 0.00536 | -0.033 | 37
0.5 | 0.259 | 0.00542 | -0.034 | 47.74
1 | 0.319 | 0.00551 | -0.035 | 57.871
1.5 | 0.379 | 0.0056 | -0.035 | 67.771
2 | 0.439 | 0.00594 | -0.036 | 74.028
2.5 | 0.499 | 0.006 | -0.036 | 83.178
3 | 0.559 | 0.00618 | -0.037 | 90.526
3.5 | 0.619 | 0.00631 | -0.037 | 98.043
4 | 0.678 | 0.00648 | -0.038 | 104.585
4.5 | 0.737 | 0.00663 | -0.039 | 111.132
5 | 0.795 | 0.00685 | -0.039 | 116.041
5.5 | 0.852 | 0.00732 | -0.04 | 116.518
6 | 0.908 | 0.00704 | -0.04 | 129.015
6.5 | 0.962 | 0.00755 | -0.041 | 127.324
7 | 1.013 | 0.00794 | -0.041 | 127.622
7.5 | 1.063 | 0.00836 | -0.042 | 127.087
8 | 1.109 | 0.00889 | -0.042 | 124.821
8.5 | 1.153 | 0.00936 | -0.043 | 123.145
9 | 1.193 | 0.00991 | -0.044 | 120.355
9.5 | 1.23 | 0.01053 | -0.044 | 116.787
10 | 1.262 | 0.01079 | -0.045 | 116.99
10.5 | 1.29 | 0.01145 | -0.045 | 112.733
11 | 1.314 | 0.01212 | -0.046 | 108.443
11.5 | 1.333 | 0.01277 | -0.046 | 104.395
12 | 1.34 | 0.01359 | -0.047 | 98.607
12.5 | 1.338 | 0.01454 | -0.047 | 91.977
13 | 1.328 | 0.01556 | -0.048 | 85.372
13.5 | 1.275 | 0.01787 | -0.047 | 71.368
14 | 1.243 | 0.01995 | -0.047 | 62.314
14.5 | 1.203 | 0.02322 | -0.047 | 51.797
15 | 1.16 | 0.02704 | -0.047 | 42.889
15.5 | 1.102 | 0.03558 | -0.046 | 30.967
16 | 1.026 | 0.05409 | -0.043 | 18.977
16.5 | 0.966 | 0.06982 | -0.042 | 13.841
17 | 0.905 | 0.09126 | -0.039 | 9.914

## 116. Re 12M Mach 0.10 (2)
BIGFOIL.COM POLAR EXPORT
GA 30-210
GA 30-210 |  |  |  | Cl Max: | 1.8584 | at alpha= | 19 | deg
XFOIL ncrit=9 |  |  |  | L/D Max: | 144.826 | at alpha= | 8 | deg
Re: | 12000000 |  |  | Cd Min: | 0.04479 | at alpha= | 20 | deg
Mach: | 0.1 |  |  | Cl=0 at alpha= | -1.6984 | deg
|  |  |  | @ Cl=0.1, Cd= | 0.0050459
|  |  |  | @ Cl=0.4, Cd= | 0.00511
|  |  |  | @ Cl=0.6, Cd= | 0.0053708
alpha (deg) | Cl | Cd | Cm | Cl/Cd
-20 | -1.6264 | 0.04423 | -0.0635 | -36.7714
-19.5 | -1.6607 | 0.03325 | -0.0709 | -49.9459
-19 | -1.6674 | 0.02805 | -0.0714 | -59.4439
-18.5 | -1.6627 | 0.02485 | -0.0691 | -66.9095
-18 | -1.6487 | 0.02281 | -0.0654 | -72.2797
-17.5 | -1.6319 | 0.0213 | -0.0604 | -76.615
-17 | -1.6003 | 0.01996 | -0.0573 | -80.1754
-16.5 | -1.5661 | 0.01864 | -0.0545 | -84.0182
-16 | -1.5256 | 0.01771 | -0.0522 | -86.1434
-15.5 | -1.4877 | 0.01645 | -0.0495 | -90.4377
-15 | -1.4437 | 0.01568 | -0.0475 | -92.0727
-14.5 | -1.3999 | 0.01485 | -0.0455 | -94.2694
-14 | -1.3563 | 0.014 | -0.0433 | -96.8786
-13.5 | -1.3124 | 0.01332 | -0.0409 | -98.5285
-13 | -1.256 | 0.01258 | -0.0412 | -99.841
-12.5 | -1.1969 | 0.01178 | -0.0421 | -101.6044
-12 | -1.1422 | 0.01081 | -0.0421 | -105.6614
-11.5 | -1.0743 | 0.00997 | -0.0449 | -107.7533
-11 | -1.0118 | 0.00935 | -0.0463 | -108.2139
-10.5 | -0.9639 | 0.00891 | -0.0444 | -108.1818
-10 | -0.9134 | 0.00848 | -0.0431 | -107.7123
-9.5 | -0.8609 | 0.0081 | -0.0422 | -106.284
-9 | -0.8076 | 0.00775 | -0.0415 | -104.2065
-8.5 | -0.7534 | 0.00744 | -0.0408 | -101.2634
-8 | -0.6988 | 0.00716 | -0.0403 | -97.5978
-7.5 | -0.644 | 0.0069 | -0.0399 | -93.3333
-7 | -0.5893 | 0.00664 | -0.0393 | -88.75
-6.5 | -0.5345 | 0.00637 | -0.0388 | -83.9089
-6 | -0.4791 | 0.00614 | -0.0385 | -78.0293
-5.5 | -0.4235 | 0.00594 | -0.0381 | -71.2963
-5 | -0.3678 | 0.00578 | -0.0378 | -63.6332
-4.5 | -0.312 | 0.0056 | -0.0375 | -55.7143
-4 | -0.2562 | 0.00546 | -0.0372 | -46.9231
-3.5 | -0.2004 | 0.00535 | -0.0369 | -37.4579
-3 | -0.1446 | 0.00524 | -0.0367 | -27.5954
-2.5 | -0.0887 | 0.00515 | -0.0364 | -17.2233
-2 | -0.033 | 0.00509 | -0.0362 | -6.4833
-1.5 | 0.0217 | 0.00504 | -0.0357 | 4.3056
-1 | 0.074 | 0.00507 | -0.0349 | 14.5957
-0.5 | 0.128 | 0.00502 | -0.0344 | 25.498
0 | 0.1828 | 0.00499 | -0.034 | 36.6333
0.5 | 0.2369 | 0.00494 | -0.0336 | 47.9555
1.5 | 0.3453 | 0.005 | -0.0327 | 69.06
2 | 0.4 | 0.00511 | -0.0323 | 78.2779
2.5 | 0.4542 | 0.0053 | -0.0319 | 85.6981
3.5 | 0.5592 | 0.00534 | -0.0304 | 104.7191
4 | 0.6122 | 0.00538 | -0.0297 | 113.7918
4.5 | 0.6659 | 0.0055 | -0.0291 | 121.0727
5 | 0.7193 | 0.00566 | -0.0285 | 127.0848
5.5 | 0.771 | 0.00579 | -0.0275 | 133.1606
6 | 0.8225 | 0.00593 | -0.0264 | 138.7015
6.5 | 0.8977 | 0.00631 | -0.0309 | 142.2662
7 | 0.9569 | 0.00667 | -0.0317 | 143.4633
7.5 | 1.0183 | 0.00705 | -0.033 | 144.4397
8 | 1.0804 | 0.00746 | -0.0346 | 144.8257
8.5 | 1.1415 | 0.00789 | -0.0359 | 144.6768
9 | 1.1904 | 0.00827 | -0.0345 | 143.942
9.5 | 1.2368 | 0.0087 | -0.0326 | 142.1609
10 | 1.2834 | 0.0092 | -0.0308 | 139.5
10.5 | 1.3313 | 0.00966 | -0.0293 | 137.8157
11 | 1.3783 | 0.01021 | -0.0278 | 134.9951
11.5 | 1.425 | 0.01075 | -0.0262 | 132.5581
12 | 1.4705 | 0.01137 | -0.0244 | 129.3316
12.5 | 1.5157 | 0.01197 | -0.0227 | 126.6249
13 | 1.5587 | 0.01269 | -0.0207 | 122.829
13.5 | 1.6011 | 0.01341 | -0.0186 | 119.396
14 | 1.6418 | 0.01417 | -0.0163 | 115.8645
14.5 | 1.6789 | 0.0151 | -0.0135 | 111.1854
15 | 1.7084 | 0.01607 | -0.0094 | 106.3099
15.5 | 1.739 | 0.01701 | -0.0059 | 102.234
16 | 1.7673 | 0.01817 | -0.0025 | 97.2647
16.5 | 1.7923 | 0.0196 | 0.0009 | 91.4439
17 | 1.8128 | 0.02143 | 0.0041 | 84.5917
17.5 | 1.8296 | 0.0237 | 0.007 | 77.1983
18 | 1.8419 | 0.02652 | 0.0096 | 69.4532
18.5 | 1.852 | 0.02976 | 0.0116 | 62.2312
19 | 1.8584 | 0.03357 | 0.013 | 55.359
19.5 | 1.8529 | 0.03884 | 0.0138 | 47.706
20 | 1.8454 | 0.04479 | 0.0136 | 41.2012

## 117. Re 12M Mach 0.25 (1)
BIGFOIL.COM POLAR EXPORT
GA 30-210
GA 30-210 |  |  |  | Cl Max: | 1.291 | at alpha= | 11.5 | deg
JavaFoil+Calcfoil stall+Eppler ext transition |  |  |  | L/D Max: | 129.259 | at alpha= | 6 | deg
Re: | 12000000 |  |  | Cd Min: | 0.0054 | at alpha= | -0.5 | deg
Mach: | 0.25 |  |  | Cl=0 at alpha= | -1.6452 | deg
|  |  |  | @ Cl=0.1, Cd= | 0.0054066
|  |  |  | @ Cl=0.4, Cd= | 0.0056679
|  |  |  | @ Cl=0.6, Cd= | 0.12981
alpha (deg) | Cl | Cd | Cm | Cl/Cd
-14.5 | -0.277 | 0.09266 | -0.011 | -2.988
-14 | -0.329 | 0.08744 | -0.011 | -3.767
-13.5 | -0.377 | 0.08258 | -0.012 | -4.56
-13 | -0.42 | 0.07705 | -0.012 | -5.448
-12.5 | -0.459 | 0.07124 | -0.013 | -6.445
-12 | -0.498 | 0.06146 | -0.015 | -8.104
-11.5 | -0.526 | 0.05834 | -0.015 | -9.015
-11 | -0.603 | 0.02277 | -0.02 | -26.482
-10.5 | -0.664 | 0.01116 | -0.022 | -59.446
-10 | -0.682 | 0.01037 | -0.023 | -65.717
-9.5 | -0.684 | 0.0097 | -0.024 | -70.568
-9 | -0.678 | 0.0091 | -0.024 | -74.577
-8.5 | -0.665 | 0.00808 | -0.025 | -82.258
-8 | -0.643 | 0.00809 | -0.025 | -79.565
-7.5 | -0.615 | 0.00777 | -0.026 | -79.191
-7 | -0.581 | 0.00708 | -0.026 | -82.029
-6.5 | -0.541 | 0.00691 | -0.027 | -78.24
-6 | -0.496 | 0.00658 | -0.027 | -75.378
-5.5 | -0.447 | 0.00666 | -0.028 | -67.143
-5 | -0.395 | 0.00636 | -0.029 | -62.174
-4.5 | -0.34 | 0.006 | -0.029 | -56.717
-4 | -0.284 | 0.00598 | -0.03 | -47.427
-3.5 | -0.225 | 0.00608 | -0.03 | -36.986
-3 | -0.165 | 0.00571 | -0.031 | -28.954
-2.5 | -0.105 | 0.00579 | -0.031 | -18.095
-2 | -0.044 | 0.00563 | -0.032 | -7.744
-1.5 | 0.018 | 0.00543 | -0.033 | 3.268
-1 | 0.079 | 0.00541 | -0.033 | 14.662
-0.5 | 0.141 | 0.0054 | -0.034 | 26.114
0 | 0.204 | 0.00544 | -0.034 | 37.456
0.5 | 0.266 | 0.00543 | -0.035 | 48.988
1 | 0.328 | 0.00553 | -0.035 | 59.306
1.5 | 0.39 | 0.00564 | -0.036 | 69.049
2 | 0.451 | 0.00581 | -0.037 | 77.69
2.5 | 0.513 | 0.00605 | -0.037 | 84.821
3 | 0.575 | 0.00618 | -0.038 | 93.003
3.5 | 0.636 | 0.00633 | -0.038 | 100.365
4 | 0.696 | 0.00682 | -0.039 | 102.074
4.5 | 0.757 | 0.00678 | -0.04 | 111.652
5 | 0.816 | 0.00694 | -0.04 | 117.643
5.5 | 0.875 | 0.00761 | -0.041 | 114.936
6 | 0.931 | 0.0072 | -0.041 | 129.259
6.5 | 0.985 | 0.00783 | -0.042 | 125.797
7 | 1.037 | 0.00822 | -0.042 | 126.079
7.5 | 1.085 | 0.00873 | -0.043 | 124.293
8 | 1.13 | 0.0094 | -0.044 | 120.114
8.5 | 1.17 | 0.00988 | -0.044 | 118.445
9 | 1.206 | 0.01061 | -0.045 | 113.59
9.5 | 1.236 | 0.01123 | -0.045 | 110.023
10 | 1.26 | 0.01114 | -0.046 | 113.119
10.5 | 1.278 | 0.01246 | -0.046 | 102.565
11 | 1.288 | 0.0133 | -0.047 | 96.814
11.5 | 1.291 | 0.01419 | -0.047 | 90.954
12 | 1.275 | 0.01514 | -0.048 | 84.185
12.5 | 1.204 | 0.01819 | -0.047 | 66.226
13 | 1.144 | 0.02174 | -0.047 | 52.649
13.5 | 1.073 | 0.02709 | -0.046 | 39.603
14 | 0.99 | 0.03493 | -0.045 | 28.34
14.5 | 0.86 | 0.06755 | -0.04 | 12.736
15 | 0.769 | 0.08711 | -0.036 | 8.825
15.5 | 0.68 | 0.10557 | -0.033 | 6.445
16 | 0.596 | 0.1193 | -0.031 | 4.996
16.5 | 0.511 | 0.12981 | -0.031 | 3.933

## 118. Re 12M Mach 0.25 (2)
BIGFOIL.COM POLAR EXPORT
GA 30-210
GA 30-210 |  |  |  | Cl Max: | 1.7954 | at alpha= | 17 | deg
XFOIL ncrit=9 |  |  |  | L/D Max: | 145.213 | at alpha= | 8 | deg
Re: | 12000000 |  |  | Cd Min: | 0.21863 | at alpha= | -18.5 | deg
Mach: | 0.25 |  |  | Cl=0 at alpha= | -1.7011 | deg
|  |  |  | @ Cl=0.1, Cd= | 0.0050532
|  |  |  | @ Cl=0.4, Cd= | 0.0051395
|  |  |  | @ Cl=0.6, Cd= | 0.0054213
alpha (deg) | Cl | Cd | Cm | Cl/Cd
-18.5 | -0.7068 | 0.21863 | 0.0423 | -3.2329
-17.5 | -0.6904 | 0.19744 | 0.0323 | -3.4968
-16.5 | -0.7751 | 0.15088 | 0.0096 | -5.1372
-16 | -0.7979 | 0.13658 | 0.0019 | -5.842
-15.5 | -1.1958 | 0.06078 | -0.0498 | -19.6742
-15 | -1.2277 | 0.04488 | -0.0639 | -27.3552
-14.5 | -1.2669 | 0.03247 | -0.0751 | -39.0176
-14 | -1.305 | 0.02655 | -0.0704 | -49.1525
-13.5 | -1.3071 | 0.02216 | -0.0644 | -58.9847
-13 | -1.2876 | 0.01881 | -0.059 | -68.453
-12.5 | -1.2495 | 0.01639 | -0.0553 | -76.2355
-12 | -1.1911 | 0.01434 | -0.0548 | -83.0614
-11.5 | -1.1281 | 0.01322 | -0.0544 | -85.3328
-11 | -1.0528 | 0.01118 | -0.0573 | -94.1682
-10.5 | -1.0066 | 0.01025 | -0.0536 | -98.2049
-10 | -0.9546 | 0.0095 | -0.051 | -100.4842
-9.5 | -0.8995 | 0.0089 | -0.0491 | -101.0674
-9 | -0.8433 | 0.00837 | -0.0474 | -100.7527
-8.5 | -0.7864 | 0.0079 | -0.046 | -99.5443
-8 | -0.7288 | 0.0075 | -0.0448 | -97.1733
-7.5 | -0.6709 | 0.00715 | -0.0438 | -93.8322
-7 | -0.613 | 0.00687 | -0.0428 | -89.2285
-6.5 | -0.5553 | 0.00658 | -0.0419 | -84.3921
-6 | -0.4974 | 0.00629 | -0.0412 | -79.0779
-5.5 | -0.4394 | 0.00604 | -0.0405 | -72.7483
-5 | -0.3812 | 0.00586 | -0.0399 | -65.0512
-4.5 | -0.3231 | 0.00567 | -0.0394 | -56.9841
-4 | -0.265 | 0.00553 | -0.0389 | -47.9204
-3.5 | -0.2071 | 0.00539 | -0.0385 | -38.423
-3 | -0.1493 | 0.00528 | -0.0381 | -28.2765
-2.5 | -0.0914 | 0.00518 | -0.0378 | -17.6448
-2 | -0.0339 | 0.00511 | -0.0374 | -6.6341
-1.5 | 0.0228 | 0.00506 | -0.0369 | 4.5059
-1 | 0.0767 | 0.00507 | -0.036 | 15.1282
-0.5 | 0.1321 | 0.00503 | -0.0354 | 26.2624
0 | 0.1886 | 0.005 | -0.035 | 37.72
0.5 | 0.2442 | 0.00495 | -0.0344 | 49.3333
1 | 0.2996 | 0.00495 | -0.0338 | 60.5253
1.5 | 0.3561 | 0.00503 | -0.0334 | 70.7952
2 | 0.4122 | 0.00517 | -0.0329 | 79.7292
2.5 | 0.4683 | 0.00534 | -0.0324 | 87.6966
3 | 0.5234 | 0.0054 | -0.0318 | 96.9259
4 | 0.6314 | 0.00543 | -0.0298 | 116.2799
4.5 | 0.6871 | 0.00557 | -0.0291 | 123.3573
5 | 0.7425 | 0.00573 | -0.0283 | 129.5812
5.5 | 0.7954 | 0.00587 | -0.0269 | 135.5026
6 | 0.8523 | 0.00606 | -0.0263 | 140.6436
6.5 | 0.9301 | 0.00649 | -0.0304 | 143.3128
7 | 0.992 | 0.00689 | -0.0309 | 143.9768
7.5 | 1.0567 | 0.00729 | -0.032 | 144.952
8 | 1.1225 | 0.00773 | -0.0333 | 145.2135
8.5 | 1.1836 | 0.00821 | -0.0335 | 144.1657
9 | 1.2321 | 0.00869 | -0.0309 | 141.7837
9.5 | 1.2809 | 0.00921 | -0.0284 | 139.0771
10 | 1.331 | 0.00976 | -0.0261 | 136.373
10.5 | 1.3812 | 0.01033 | -0.0238 | 133.7076
11 | 1.43 | 0.01102 | -0.0213 | 129.7641
11.5 | 1.4792 | 0.01167 | -0.0188 | 126.7524
12 | 1.5255 | 0.0125 | -0.0159 | 122.04
12.5 | 1.5716 | 0.0133 | -0.0129 | 118.1654
13 | 1.6149 | 0.01422 | -0.0095 | 113.5654
13.5 | 1.6521 | 0.01532 | -0.0052 | 107.8394
14 | 1.6838 | 0.01637 | 0 | 102.8589
14.5 | 1.7149 | 0.01767 | 0.0046 | 97.0515
15 | 1.7422 | 0.01932 | 0.009 | 90.176
15.5 | 1.764 | 0.02148 | 0.0132 | 82.1229
16 | 1.7822 | 0.02414 | 0.0168 | 73.8277
16.5 | 1.7934 | 0.02762 | 0.0199 | 64.9312
17 | 1.7954 | 0.03218 | 0.0222 | 55.7924
17.5 | 1.7866 | 0.03817 | 0.0233 | 46.8064
18 | 1.7769 | 0.04487 | 0.0229 | 39.6011
18.5 | 1.7505 | 0.05417 | 0.0205 | 32.3149
19 | 1.7219 | 0.06462 | 0.0164 | 26.6465
19.5 | 1.668 | 0.07904 | 0.0095 | 21.1032
20 | 1.5887 | 0.09763 | -0.0004 | 16.2727

## 119. Re 12M Mach 0.50 (1)
BIGFOIL.COM POLAR EXPORT
GA 30-210
GA 30-210 |  |  |  | Cl Max: | 1.204 | at alpha= | 20 | deg
JavaFoil+Calcfoil stall+Eppler ext transition |  |  |  | L/D Max: | 118.356 | at alpha= | 5.5 | deg
Re: | 12000000 |  |  | Cd Min: | 0.00563 | at alpha= | -0.5 | deg
Mach: | 0.5 |  |  | Cl=0 at alpha= | -1.6449 | deg
|  |  |  | @ Cl=0.1, Cd= | 0.0056468
|  |  |  | @ Cl=0.4, Cd= | 0.005972
|  |  |  | @ Cl=0.6, Cd= | 0.0065654
alpha (deg) | Cl | Cd | Cm | Cl/Cd
-20 | -1.005 | 0.1598 | -0.01 | -6.287
-19.5 | -0.977 | 0.15641 | -0.01 | -6.245
-19 | -0.95 | 0.14552 | -0.01 | -6.531
-18.5 | -0.923 | 0.14252 | -0.01 | -6.474
-18 | -0.896 | 0.13523 | -0.01 | -6.627
-17.5 | -0.874 | 0.13184 | -0.011 | -6.626
-17 | -0.848 | 0.12223 | -0.011 | -6.94
-16.5 | -0.822 | 0.11591 | -0.012 | -7.09
-16 | -0.794 | 0.11116 | -0.012 | -7.142
-15.5 | -0.765 | 0.10819 | -0.012 | -7.069
-15 | -0.736 | 0.10632 | -0.012 | -6.925
-14.5 | -0.708 | 0.10278 | -0.012 | -6.886
-14 | -0.68 | 0.09904 | -0.012 | -6.864
-13.5 | -0.653 | 0.09336 | -0.012 | -6.993
-13 | -0.626 | 0.0906 | -0.012 | -6.907
-12.5 | -0.599 | 0.09348 | -0.013 | -6.404
-12 | -0.572 | 0.0832 | -0.013 | -6.875
-11.5 | -0.545 | 0.07832 | -0.013 | -6.955
-11 | -0.518 | 0.07109 | -0.014 | -7.287
-10.5 | -0.493 | 0.06366 | -0.015 | -7.74
-10 | -0.473 | 0.05319 | -0.017 | -8.892
-9.5 | -0.48 | 0.02655 | -0.023 | -18.09
-9 | -0.406 | 0.06089 | -0.013 | -6.668
-8.5 | -0.381 | 0.05257 | -0.015 | -7.247
-8 | -0.433 | 0.00977 | -0.028 | -44.249
-7.5 | -0.399 | 0.00912 | -0.029 | -43.715
-7 | -0.365 | 0.00859 | -0.029 | -42.522
-6.5 | -0.331 | 0.00827 | -0.03 | -40.067
-6 | -0.4 | 0.00765 | -0.031 | -52.241
-5.5 | -0.444 | 0.00724 | -0.031 | -61.335
-5 | -0.416 | 0.00676 | -0.032 | -61.484
-4.5 | -0.368 | 0.00673 | -0.033 | -54.722
-4 | -0.311 | 0.00654 | -0.033 | -47.575
-3.5 | -0.249 | 0.0064 | -0.034 | -38.947
-3 | -0.184 | 0.00632 | -0.035 | -29.089
-2.5 | -0.117 | 0.00615 | -0.035 | -18.966
-2 | -0.049 | 0.00586 | -0.036 | -8.312
-1.5 | 0.02 | 0.00567 | -0.036 | 3.497
-1 | 0.089 | 0.00565 | -0.037 | 15.684
-0.5 | 0.157 | 0.00563 | -0.038 | 27.967
0 | 0.228 | 0.00565 | -0.038 | 40.338
0.5 | 0.297 | 0.0057 | -0.039 | 52.172
1 | 0.366 | 0.00577 | -0.04 | 63.454
1.5 | 0.435 | 0.00618 | -0.04 | 70.44
2 | 0.504 | 0.00634 | -0.041 | 79.571
2.5 | 0.573 | 0.00649 | -0.042 | 88.349
3 | 0.641 | 0.00668 | -0.042 | 96.092
3.5 | 0.709 | 0.00689 | -0.043 | 103.006
4 | 0.776 | 0.00716 | -0.044 | 108.5
4.5 | 0.842 | 0.00746 | -0.044 | 112.852
5 | 0.907 | 0.00818 | -0.045 | 110.867
5.5 | 0.969 | 0.00819 | -0.046 | 118.356
6 | 1.026 | 0.00888 | -0.046 | 115.602
6.5 | 1.075 | 0.00954 | -0.047 | 112.653
7 | 1.113 | 0.01032 | -0.047 | 107.885
7.5 | 1.133 | 0.01125 | -0.048 | 100.711
8 | 1.118 | 0.01277 | -0.049 | 87.601
8.5 | 0.999 | 0.01413 | -0.049 | 70.698
9 | 0.709 | 0.01781 | -0.048 | 39.804
9.5 | 0.743 | 0.01775 | -0.049 | 41.867
10 | 0.68 | 0.05163 | -0.038 | 13.178
10.5 | 0.691 | 0.06383 | -0.034 | 10.822
11 | 0.715 | 0.07174 | -0.033 | 9.963
11.5 | 0.741 | 0.078 | -0.033 | 9.506
12 | 0.762 | 0.08522 | -0.031 | 8.942
12.5 | 0.792 | 0.08821 | -0.032 | 8.979
13 | 0.822 | 0.09129 | -0.034 | 9.006
13.5 | 0.853 | 0.09331 | -0.035 | 9.144
14 | 0.884 | 0.09671 | -0.037 | 9.138
14.5 | 0.91 | 0.10428 | -0.037 | 8.728
15 | 0.933 | 0.11519 | -0.036 | 8.103
15.5 | 0.957 | 0.11833 | -0.035 | 8.086
16 | 0.986 | 0.12304 | -0.036 | 8.011
16.5 | 1.014 | 0.13093 | -0.037 | 7.744
17 | 1.042 | 0.1334 | -0.038 | 7.814
17.5 | 1.073 | 0.13824 | -0.039 | 7.761
18 | 1.103 | 0.14216 | -0.04 | 7.76
18.5 | 1.13 | 0.14923 | -0.041 | 7.574
19 | 1.149 | 0.18108 | -0.039 | 6.344
19.5 | 1.175 | 0.18566 | -0.039 | 6.331
20 | 1.204 | 0.18842 | -0.04 | 6.389

## 120. Re 12M Mach 0.50 (2)
BIGFOIL.COM POLAR EXPORT
GA 30-210
GA 30-210 |  |  |  | Cl Max: | 1.459 | at alpha= | 9.5 | deg
XFOIL ncrit=9 |  |  |  | L/D Max: | 145.754 | at alpha= | 6 | deg
Re: | 12000000 |  |  | Cd Min: | 0.04316 | at alpha= | 11.5 | deg
Mach: | 0.5 |  |  | Cl=0 at alpha= | -99 | deg
|  |  |  | @ Cl=0.1, Cd= | 0.00508
|  |  |  | @ Cl=0.4, Cd= | 0.0051923
|  |  |  | @ Cl=0.6, Cd= | 0.0057065
alpha (deg) | Cl | Cd | Cm | Cl/Cd
0 | 0.2143 | 0.00508 | -0.039 | 42.185
0.5 | 0.2767 | 0.00504 | -0.038 | 54.9008
1 | 0.34 | 0.00506 | -0.0371 | 67.1937
1.5 | 0.4035 | 0.0052 | -0.0363 | 77.5962
2 | 0.4666 | 0.00539 | -0.0353 | 86.5677
2.5 | 0.5302 | 0.0056 | -0.0343 | 94.6786
3 | 0.5929 | 0.00571 | -0.0329 | 103.8354
3.5 | 0.6534 | 0.00568 | -0.0311 | 115.0352
4 | 0.7163 | 0.00577 | -0.0293 | 124.1421
4.5 | 0.7805 | 0.00597 | -0.0276 | 130.737
5 | 0.8438 | 0.00617 | -0.0254 | 136.7585
5.5 | 0.9022 | 0.00634 | -0.0219 | 142.3028
6 | 0.9955 | 0.00683 | -0.0252 | 145.754
6.5 | 1.0756 | 0.00739 | -0.0253 | 145.548
7 | 1.1556 | 0.00794 | -0.0248 | 145.5416
8 | 1.3041 | 0.00917 | -0.0198 | 142.2137
8.5 | 1.3652 | 0.00984 | -0.014 | 138.7398
9.5 | 1.459 | 0.0132 | 0.0037 | 110.5303
10.5 | 1.4147 | 0.0228 | 0.0265 | 62.0482
11 | 1.366 | 0.03162 | 0.0295 | 43.2005
11.5 | 1.3105 | 0.04316 | 0.0263 | 30.3638

## 121. Re 14M Mach 0.00 (1)
BIGFOIL.COM POLAR EXPORT
GA 30-210
GA 30-210 |  |  |  | Cl Max: | 1.348 | at alpha= | 12.5 | deg
JavaFoil+Calcfoil stall+Eppler ext transition |  |  |  | L/D Max: | 135.322 | at alpha= | 7 | deg
Re: | 14000000 |  |  | Cd Min: | 0.00533 | at alpha= | -0.5 | deg
Mach: | 0 |  |  | Cl=0 at alpha= | -1.6441 | deg
|  |  |  | @ Cl=0.1, Cd= | 0.0053666
|  |  |  | @ Cl=0.4, Cd= | 0.0057662
|  |  |  | @ Cl=0.6, Cd= | 0.0061275
alpha (deg) | Cl | Cd | Cm | Cl/Cd
-16 | -0.587 | 0.09688 | -0.011 | -6.059
-15.5 | -0.604 | 0.08937 | -0.011 | -6.759
-15 | -0.622 | 0.08095 | -0.012 | -7.681
-14.5 | -0.639 | 0.07242 | -0.013 | -8.825
-14 | -0.658 | 0.06229 | -0.014 | -10.562
-13.5 | -0.679 | 0.05025 | -0.015 | -13.52
-13 | -0.683 | 0.04984 | -0.015 | -13.707
-12.5 | -0.756 | 0.0171 | -0.019 | -44.223
-12 | -0.784 | 0.01175 | -0.02 | -66.728
-11.5 | -0.784 | 0.01123 | -0.021 | -69.791
-11 | -0.786 | 0.00997 | -0.021 | -78.801
-10.5 | -0.776 | 0.00944 | -0.022 | -82.154
-10 | -0.761 | 0.00907 | -0.022 | -83.936
-9.5 | -0.742 | 0.00859 | -0.023 | -86.384
-9 | -0.718 | 0.00826 | -0.023 | -86.91
-8.5 | -0.689 | 0.00755 | -0.024 | -91.344
-8 | -0.657 | 0.00753 | -0.024 | -87.256
-7.5 | -0.62 | 0.00705 | -0.025 | -87.997
-7 | -0.579 | 0.00676 | -0.026 | -85.681
-6.5 | -0.535 | 0.00649 | -0.026 | -82.499
-6 | -0.488 | 0.00629 | -0.027 | -77.583
-5.5 | -0.438 | 0.00629 | -0.027 | -69.622
-5 | -0.386 | 0.00615 | -0.028 | -62.671
-4.5 | -0.331 | 0.00606 | -0.028 | -54.689
-4 | -0.275 | 0.00604 | -0.029 | -45.582
-3.5 | -0.218 | 0.00595 | -0.029 | -36.7
-3 | -0.16 | 0.00565 | -0.03 | -28.375
-2.5 | -0.101 | 0.00568 | -0.03 | -17.872
-2 | -0.042 | 0.00554 | -0.031 | -7.631
-1.5 | 0.017 | 0.00541 | -0.032 | 3.177
-1 | 0.077 | 0.00539 | -0.032 | 14.258
-0.5 | 0.136 | 0.00533 | -0.033 | 25.626
0 | 0.197 | 0.00538 | -0.033 | 36.733
0.5 | 0.257 | 0.00538 | -0.034 | 47.835
1 | 0.317 | 0.00565 | -0.034 | 56.235
1.5 | 0.377 | 0.00577 | -0.035 | 65.376
2 | 0.437 | 0.00576 | -0.036 | 75.908
2.5 | 0.497 | 0.00593 | -0.036 | 83.746
3 | 0.557 | 0.00604 | -0.037 | 92.095
3.5 | 0.616 | 0.00616 | -0.037 | 100.014
4 | 0.675 | 0.00634 | -0.038 | 106.442
4.5 | 0.733 | 0.00654 | -0.038 | 112.184
5 | 0.791 | 0.0067 | -0.039 | 118.023
5.5 | 0.848 | 0.00722 | -0.039 | 117.488
6 | 0.904 | 0.00719 | -0.04 | 125.661
6.5 | 0.957 | 0.00736 | -0.041 | 130.102
7 | 1.009 | 0.00746 | -0.041 | 135.322
7.5 | 1.058 | 0.00812 | -0.042 | 130.302
8 | 1.105 | 0.00859 | -0.042 | 128.692
8.5 | 1.149 | 0.00879 | -0.043 | 130.827
9 | 1.19 | 0.00934 | -0.043 | 127.483
9.5 | 1.228 | 0.00977 | -0.044 | 125.584
10 | 1.261 | 0.01066 | -0.044 | 118.345
10.5 | 1.291 | 0.01067 | -0.045 | 120.916
11 | 1.316 | 0.0116 | -0.045 | 113.457
11.5 | 1.337 | 0.01223 | -0.046 | 109.385
12 | 1.347 | 0.01298 | -0.046 | 103.771
12.5 | 1.348 | 0.01381 | -0.047 | 97.594
13 | 1.342 | 0.01466 | -0.048 | 91.579
13.5 | 1.304 | 0.01631 | -0.047 | 79.922
14 | 1.277 | 0.01793 | -0.047 | 71.225
14.5 | 1.241 | 0.02062 | -0.047 | 60.216
15 | 1.204 | 0.02364 | -0.047 | 50.939
15.5 | 1.157 | 0.02948 | -0.046 | 39.23
16 | 1.095 | 0.04114 | -0.045 | 26.624
16.5 | 1.038 | 0.05399 | -0.044 | 19.23
17 | 0.972 | 0.07648 | -0.041 | 12.709
17.5 | 0.929 | 0.0862 | -0.04 | 10.779

## 122. Re 14M Mach 0.00 (2)
BIGFOIL.COM POLAR EXPORT
GA 30-210
GA 30-210 |  |  |  | Cl Max: | 1.8905 | at alpha= | 20 | deg
XFOIL ncrit=9 |  |  |  | L/D Max: | 148.11 | at alpha= | 8.5 | deg
Re: | 14000000 |  |  | Cd Min: | 0.03726 | at alpha= | 20 | deg
Mach: | 0 |  |  | Cl=0 at alpha= | -1.6817 | deg
|  |  |  | @ Cl=0.1, Cd= | 0.0050548
|  |  |  | @ Cl=0.4, Cd= | 0.0051056
|  |  |  | @ Cl=0.6, Cd= | 0.0053687
alpha (deg) | Cl | Cd | Cm | Cl/Cd
-20 | -1.7433 | 0.02709 | -0.068 | -64.3522
-19.5 | -1.7387 | 0.02407 | -0.0657 | -72.2351
-19 | -1.7254 | 0.0221 | -0.0622 | -78.0724
-18.5 | -1.7081 | 0.02069 | -0.0577 | -82.5568
-18 | -1.6794 | 0.01951 | -0.0546 | -86.0789
-17.5 | -1.6446 | 0.01843 | -0.0522 | -89.2349
-17 | -1.6071 | 0.01745 | -0.05 | -92.0974
-16.5 | -1.5683 | 0.01647 | -0.0479 | -95.2216
-16 | -1.5261 | 0.01571 | -0.0461 | -97.1419
-15.5 | -1.4851 | 0.01476 | -0.0442 | -100.6165
-15 | -1.4409 | 0.01409 | -0.0425 | -102.264
-14.5 | -1.3967 | 0.0134 | -0.0408 | -104.2313
-14 | -1.3534 | 0.01272 | -0.0388 | -106.3994
-13.5 | -1.2998 | 0.01207 | -0.0389 | -107.6885
-13 | -1.2416 | 0.01144 | -0.04 | -108.5315
-12.5 | -1.1837 | 0.01082 | -0.0409 | -109.3993
-12 | -1.1241 | 0.01017 | -0.0421 | -110.531
-11.5 | -1.0552 | 0.00944 | -0.0455 | -111.7797
-11 | -1.0089 | 0.00903 | -0.0436 | -111.7276
-10.5 | -0.9594 | 0.0086 | -0.0424 | -111.5581
-10 | -0.9087 | 0.00816 | -0.0414 | -111.3603
-9.5 | -0.8564 | 0.00779 | -0.0407 | -109.9358
-9 | -0.8034 | 0.00745 | -0.0401 | -107.8389
-8.5 | -0.7496 | 0.00717 | -0.0397 | -104.5467
-8 | -0.6954 | 0.00692 | -0.0393 | -100.4913
-7.5 | -0.641 | 0.00668 | -0.0389 | -95.9581
-7 | -0.5865 | 0.00647 | -0.0385 | -90.6491
-6.5 | -0.5319 | 0.00621 | -0.0381 | -85.6522
-6 | -0.4769 | 0.00598 | -0.0378 | -79.7492
-5.5 | -0.4218 | 0.0058 | -0.0375 | -72.7241
-5 | -0.3665 | 0.00566 | -0.0372 | -64.7527
-4.5 | -0.3112 | 0.00549 | -0.037 | -56.6849
-4 | -0.2558 | 0.00538 | -0.0367 | -47.5465
-3.5 | -0.2002 | 0.00527 | -0.0365 | -37.9886
-3 | -0.1447 | 0.00518 | -0.0363 | -27.9344
-2.5 | -0.0892 | 0.0051 | -0.036 | -17.4902
-2 | -0.034 | 0.00506 | -0.0358 | -6.7194
-1 | 0.0728 | 0.00509 | -0.0346 | 14.3026
-0.5 | 0.1269 | 0.00502 | -0.0342 | 25.2789
0 | 0.1815 | 0.005 | -0.0338 | 36.3
0.5 | 0.2357 | 0.00495 | -0.0334 | 47.6162
1 | 0.2891 | 0.00493 | -0.0329 | 58.641
1.5 | 0.3436 | 0.00499 | -0.0326 | 68.8577
2 | 0.3982 | 0.0051 | -0.0323 | 78.0784
2.5 | 0.4524 | 0.00527 | -0.0319 | 85.8444
3 | 0.5063 | 0.0054 | -0.0315 | 93.7593
3.5 | 0.5591 | 0.0054 | -0.0309 | 103.537
4 | 0.6114 | 0.00536 | -0.0302 | 114.0672
4.5 | 0.6645 | 0.00544 | -0.0296 | 122.1507
5 | 0.7179 | 0.00558 | -0.0291 | 128.6559
5.5 | 0.7708 | 0.00576 | -0.0285 | 133.8194
6 | 0.8211 | 0.00588 | -0.0273 | 139.6429
6.5 | 0.878 | 0.00609 | -0.0277 | 144.1708
7 | 0.9476 | 0.00646 | -0.0311 | 146.6873
7.5 | 1.0071 | 0.00682 | -0.0321 | 147.6686
8 | 1.0678 | 0.00721 | -0.0335 | 148.0999
8.5 | 1.1286 | 0.00762 | -0.035 | 148.1102
9 | 1.1862 | 0.00803 | -0.0357 | 147.721
9.5 | 1.2326 | 0.00842 | -0.034 | 146.3895
10 | 1.2784 | 0.00888 | -0.0322 | 143.964
10.5 | 1.3256 | 0.00934 | -0.0308 | 141.9272
11 | 1.3727 | 0.00982 | -0.0295 | 139.7862
11.5 | 1.4192 | 0.01035 | -0.0281 | 137.1208
12 | 1.4651 | 0.01091 | -0.0266 | 134.2896
12.5 | 1.5105 | 0.01146 | -0.0252 | 131.8063
13 | 1.5539 | 0.01213 | -0.0234 | 128.1039
13.5 | 1.597 | 0.01278 | -0.0217 | 124.9609
14 | 1.6385 | 0.01348 | -0.0198 | 121.5504
14.5 | 1.6774 | 0.0143 | -0.0175 | 117.3007
15 | 1.7141 | 0.01519 | -0.015 | 112.844
15.5 | 1.7449 | 0.01598 | -0.0114 | 109.1927
16 | 1.7742 | 0.01691 | -0.008 | 104.9202
16.5 | 1.8013 | 0.01804 | -0.0047 | 99.8503
17 | 1.8239 | 0.01952 | -0.0013 | 93.4375
17.5 | 1.8436 | 0.0213 | 0.0018 | 86.554
18 | 1.86 | 0.02348 | 0.0046 | 79.2164
18.5 | 1.8738 | 0.02605 | 0.007 | 71.9309
19 | 1.8866 | 0.0289 | 0.0089 | 65.2803
19.5 | 1.8893 | 0.03287 | 0.0105 | 57.4779
20 | 1.8905 | 0.03726 | 0.0114 | 50.7381

## 123. Re 14M Mach 0.10 (1)
BIGFOIL.COM POLAR EXPORT
GA 30-210
GA 30-210 |  |  |  | Cl Max: | 1.34 | at alpha= | 12 | deg
JavaFoil+Calcfoil stall+Eppler ext transition |  |  |  | L/D Max: | 131.284 | at alpha= | 8.5 | deg
Re: | 14000000 |  |  | Cd Min: | 0.00535 | at alpha= | -0.5 | deg
Mach: | 0.1 |  |  | Cl=0 at alpha= | -1.6441 | deg
|  |  |  | @ Cl=0.1, Cd= | 0.005387
|  |  |  | @ Cl=0.4, Cd= | 0.0057755
|  |  |  | @ Cl=0.6, Cd= | 0.006142
alpha (deg) | Cl | Cd | Cm | Cl/Cd
-16 | -0.54 | 0.10411 | -0.01 | -5.188
-15.5 | -0.561 | 0.0942 | -0.011 | -5.956
-15 | -0.582 | 0.08513 | -0.012 | -6.834
-14.5 | -0.6 | 0.0782 | -0.012 | -7.676
-14 | -0.62 | 0.06903 | -0.013 | -8.984
-13.5 | -0.642 | 0.05822 | -0.014 | -11.02
-13 | -0.649 | 0.05718 | -0.015 | -11.355
-12.5 | -0.705 | 0.02678 | -0.018 | -26.333
-12 | -0.755 | 0.01319 | -0.02 | -57.213
-11.5 | -0.756 | 0.0128 | -0.02 | -59.034
-11 | -0.772 | 0.01023 | -0.021 | -75.45
-10.5 | -0.765 | 0.0096 | -0.022 | -79.662
-10 | -0.753 | 0.00889 | -0.023 | -84.676
-9.5 | -0.736 | 0.00874 | -0.023 | -84.223
-9 | -0.714 | 0.00797 | -0.024 | -89.547
-8.5 | -0.687 | 0.00761 | -0.024 | -90.328
-8 | -0.656 | 0.00762 | -0.025 | -86.117
-7.5 | -0.62 | 0.00699 | -0.025 | -88.678
-7 | -0.58 | 0.00684 | -0.026 | -84.852
-6.5 | -0.536 | 0.00654 | -0.026 | -81.97
-6 | -0.489 | 0.00623 | -0.027 | -78.605
-5.5 | -0.44 | 0.00633 | -0.027 | -69.481
-5 | -0.387 | 0.00618 | -0.028 | -62.63
-4.5 | -0.333 | 0.0061 | -0.028 | -54.567
-4 | -0.277 | 0.00608 | -0.029 | -45.488
-3.5 | -0.219 | 0.00599 | -0.03 | -36.63
-3 | -0.161 | 0.00559 | -0.03 | -28.794
-2.5 | -0.102 | 0.00571 | -0.031 | -17.859
-2 | -0.042 | 0.00562 | -0.031 | -7.566
-1.5 | 0.017 | 0.00537 | -0.032 | 3.22
-1 | 0.077 | 0.00541 | -0.032 | 14.26
-0.5 | 0.137 | 0.00535 | -0.033 | 25.616
0 | 0.198 | 0.0054 | -0.033 | 36.748
0.5 | 0.259 | 0.00539 | -0.034 | 48.001
1 | 0.319 | 0.00567 | -0.035 | 56.244
1.5 | 0.379 | 0.0058 | -0.035 | 65.398
2 | 0.439 | 0.00573 | -0.036 | 76.695
2.5 | 0.499 | 0.00595 | -0.036 | 83.992
3 | 0.559 | 0.00606 | -0.037 | 92.295
3.5 | 0.619 | 0.00618 | -0.037 | 100.105
4 | 0.678 | 0.00636 | -0.038 | 106.605
4.5 | 0.737 | 0.00656 | -0.039 | 112.291
5 | 0.795 | 0.00673 | -0.039 | 118.181
5.5 | 0.852 | 0.0073 | -0.04 | 116.82
6 | 0.908 | 0.00728 | -0.04 | 124.832
6.5 | 0.962 | 0.00743 | -0.041 | 129.373
7 | 1.013 | 0.00777 | -0.041 | 130.432
7.5 | 1.063 | 0.0082 | -0.042 | 129.636
8 | 1.109 | 0.00861 | -0.042 | 128.882
8.5 | 1.153 | 0.00878 | -0.043 | 131.284
9 | 1.193 | 0.00972 | -0.044 | 122.795
9.5 | 1.23 | 0.01025 | -0.044 | 120.023
10 | 1.262 | 0.01082 | -0.045 | 116.618
10.5 | 1.29 | 0.0107 | -0.045 | 120.655
11 | 1.314 | 0.01177 | -0.046 | 111.657
11.5 | 1.333 | 0.01242 | -0.046 | 107.306
12 | 1.34 | 0.01323 | -0.047 | 101.328
12.5 | 1.338 | 0.01414 | -0.047 | 94.608
13 | 1.328 | 0.01497 | -0.048 | 88.683
13.5 | 1.279 | 0.01717 | -0.047 | 74.475
14 | 1.248 | 0.01891 | -0.047 | 66.005
14.5 | 1.207 | 0.02196 | -0.047 | 54.981
15 | 1.16 | 0.02662 | -0.047 | 43.593
15.5 | 1.103 | 0.03476 | -0.046 | 31.738
16 | 1.039 | 0.04801 | -0.044 | 21.633
16.5 | 0.971 | 0.06666 | -0.042 | 14.564
17 | 0.907 | 0.08875 | -0.039 | 10.222

## 124. Re 14M Mach 0.10 (2)
BIGFOIL.COM POLAR EXPORT
GA 30-210
GA 30-210 |  |  |  | Cl Max: | 1.8798 | at alpha= | 19.5 | deg
XFOIL ncrit=9 |  |  |  | L/D Max: | 148.317 | at alpha= | 8 | deg
Re: | 14000000 |  |  | Cd Min: | 0.0416 | at alpha= | 20 | deg
Mach: | 0.1 |  |  | Cl=0 at alpha= | -1.6851 | deg
|  |  |  | @ Cl=0.1, Cd= | 0.0050556
|  |  |  | @ Cl=0.4, Cd= | 0.0051092
|  |  |  | @ Cl=0.6, Cd= | 0.0053885
alpha (deg) | Cl | Cd | Cm | Cl/Cd
-20 | -1.6946 | 0.03515 | -0.0705 | -48.2105
-19.5 | -1.705 | 0.02912 | -0.0721 | -58.5508
-19 | -1.7033 | 0.02546 | -0.0704 | -66.901
-18.5 | -1.6947 | 0.02297 | -0.0669 | -73.7788
-18 | -1.6793 | 0.02131 | -0.0621 | -78.8034
-17.5 | -1.6528 | 0.01994 | -0.0582 | -82.8887
-17 | -1.618 | 0.01871 | -0.0555 | -86.4778
-16.5 | -1.5809 | 0.01753 | -0.0528 | -90.1825
-16 | -1.5391 | 0.01664 | -0.0506 | -92.494
-15.5 | -1.4988 | 0.01553 | -0.0482 | -96.51
-15 | -1.4541 | 0.01477 | -0.0463 | -98.4496
-14.5 | -1.4094 | 0.014 | -0.0442 | -100.6714
-14 | -1.3653 | 0.01323 | -0.042 | -103.1973
-13.5 | -1.3135 | 0.01254 | -0.0413 | -104.7448
-13 | -1.2543 | 0.01184 | -0.0421 | -105.9375
-12.5 | -1.1952 | 0.01116 | -0.0429 | -107.0968
-12 | -1.1356 | 0.01046 | -0.0438 | -108.566
-11.5 | -1.0637 | 0.00972 | -0.0474 | -109.4342
-11 | -1.0172 | 0.00925 | -0.0452 | -109.9676
-10.5 | -0.9674 | 0.00877 | -0.0438 | -110.3079
-10 | -0.9162 | 0.00831 | -0.0426 | -110.2527
-9.5 | -0.8632 | 0.00791 | -0.0418 | -109.1277
-9 | -0.8098 | 0.00754 | -0.0411 | -107.4005
-8.5 | -0.7555 | 0.00723 | -0.0405 | -104.4952
-8 | -0.7008 | 0.00696 | -0.04 | -100.6897
-7.5 | -0.6458 | 0.00672 | -0.0395 | -96.1012
-7 | -0.5907 | 0.0065 | -0.0391 | -90.8769
-6.5 | -0.5356 | 0.00624 | -0.0386 | -85.8333
-6 | -0.4802 | 0.00601 | -0.0383 | -79.9002
-5.5 | -0.4247 | 0.00581 | -0.0379 | -73.0981
-5 | -0.3689 | 0.00568 | -0.0376 | -64.9472
-4.5 | -0.3132 | 0.0055 | -0.0373 | -56.9455
-4 | -0.2574 | 0.00539 | -0.037 | -47.7551
-3.5 | -0.2014 | 0.00528 | -0.0368 | -38.1439
-3 | -0.1456 | 0.00518 | -0.0365 | -28.1081
-2.5 | -0.0897 | 0.0051 | -0.0363 | -17.5882
-2 | -0.0342 | 0.00506 | -0.036 | -6.7589
-1.5 | 0.0201 | 0.00509 | -0.0355 | 3.9489
-1 | 0.0733 | 0.00509 | -0.0348 | 14.4008
-0.5 | 0.1276 | 0.00502 | -0.0343 | 25.4183
0 | 0.1826 | 0.005 | -0.034 | 36.52
0.5 | 0.237 | 0.00496 | -0.0336 | 47.7823
1 | 0.2908 | 0.00493 | -0.0331 | 58.9858
1.5 | 0.3456 | 0.005 | -0.0327 | 69.12
2 | 0.4004 | 0.00511 | -0.0324 | 78.3562
2.5 | 0.4549 | 0.00528 | -0.032 | 86.1553
3 | 0.5092 | 0.00541 | -0.0316 | 94.122
3.5 | 0.5623 | 0.00541 | -0.031 | 103.9372
4 | 0.6149 | 0.00538 | -0.0302 | 114.2937
4.5 | 0.6683 | 0.00545 | -0.0296 | 122.6239
5 | 0.7221 | 0.0056 | -0.0291 | 128.9464
5.5 | 0.7754 | 0.00577 | -0.0284 | 134.3847
6 | 0.8259 | 0.0059 | -0.0272 | 139.9831
6.5 | 0.8843 | 0.00612 | -0.0277 | 144.4935
7 | 0.9537 | 0.0065 | -0.0309 | 146.7231
7.5 | 1.014 | 0.00685 | -0.032 | 148.0292
8 | 1.0753 | 0.00725 | -0.0333 | 148.3172
8.5 | 1.1367 | 0.00768 | -0.0347 | 148.0078
9 | 1.1937 | 0.0081 | -0.0351 | 147.3704
9.5 | 1.2405 | 0.0085 | -0.0333 | 145.9412
10 | 1.2872 | 0.00896 | -0.0315 | 143.6607
10.5 | 1.3345 | 0.00946 | -0.0299 | 141.0677
11 | 1.3824 | 0.00994 | -0.0285 | 139.0744
11.5 | 1.4289 | 0.01052 | -0.0269 | 135.827
12 | 1.4757 | 0.01106 | -0.0253 | 133.4268
12.5 | 1.5207 | 0.01171 | -0.0235 | 129.8634
13 | 1.5647 | 0.01238 | -0.0217 | 126.3893
13.5 | 1.6084 | 0.01303 | -0.0198 | 123.4382
14 | 1.6487 | 0.01386 | -0.0174 | 118.9538
14.5 | 1.6873 | 0.01473 | -0.0149 | 114.5485
15 | 1.7225 | 0.01558 | -0.0118 | 110.5584
15.5 | 1.7518 | 0.01648 | -0.0078 | 106.2985
16 | 1.781 | 0.01754 | -0.0043 | 101.5393
16.5 | 1.8053 | 0.01894 | -0.0007 | 95.3168
17 | 1.825 | 0.02075 | 0.0029 | 87.9518
17.5 | 1.8427 | 0.02287 | 0.0059 | 80.5728
18 | 1.8566 | 0.02549 | 0.0086 | 72.8364
18.5 | 1.868 | 0.02854 | 0.0108 | 65.452
19 | 1.8769 | 0.03202 | 0.0124 | 58.6165
19.5 | 1.8798 | 0.03629 | 0.0135 | 51.7994
20 | 1.876 | 0.0416 | 0.0138 | 45.0962

## 125. Re 14M Mach 0.25 (1)
BIGFOIL.COM POLAR EXPORT
GA 30-210
GA 30-210 |  |  |  | Cl Max: | 1.291 | at alpha= | 11.5 | deg
JavaFoil+Calcfoil stall+Eppler ext transition |  |  |  | L/D Max: | 128.507 | at alpha= | 6.5 | deg
Re: | 14000000 |  |  | Cd Min: | 0.00539 | at alpha= | -0.5 | deg
Mach: | 0.25 |  |  | Cl=0 at alpha= | -1.6452 | deg
|  |  |  | @ Cl=0.1, Cd= | 0.0054032
|  |  |  | @ Cl=0.4, Cd= | 0.0056546
|  |  |  | @ Cl=0.6, Cd= | 0.12761
alpha (deg) | Cl | Cd | Cm | Cl/Cd
-14.5 | -0.277 | 0.09179 | -0.011 | -3.019
-14 | -0.33 | 0.08632 | -0.012 | -3.82
-13.5 | -0.378 | 0.08048 | -0.012 | -4.693
-13 | -0.421 | 0.07465 | -0.013 | -5.641
-12.5 | -0.462 | 0.06748 | -0.014 | -6.847
-12 | -0.503 | 0.05607 | -0.015 | -8.978
-11.5 | -0.532 | 0.05288 | -0.016 | -10.061
-11 | -0.623 | 0.01593 | -0.021 | -39.069
-10.5 | -0.671 | 0.01066 | -0.023 | -62.963
-10 | -0.682 | 0.01013 | -0.023 | -67.335
-9.5 | -0.684 | 0.00906 | -0.024 | -75.518
-9 | -0.678 | 0.00847 | -0.024 | -80.063
-8.5 | -0.665 | 0.00829 | -0.025 | -80.151
-8 | -0.644 | 0.0079 | -0.025 | -81.465
-7.5 | -0.615 | 0.00734 | -0.026 | -83.84
-7 | -0.581 | 0.00702 | -0.026 | -82.74
-6.5 | -0.541 | 0.00672 | -0.027 | -80.533
-6 | -0.496 | 0.00641 | -0.027 | -77.405
-5.5 | -0.447 | 0.00643 | -0.028 | -69.63
-5 | -0.395 | 0.00631 | -0.029 | -62.601
-4.5 | -0.34 | 0.00605 | -0.029 | -56.266
-4 | -0.284 | 0.00601 | -0.03 | -47.176
-3.5 | -0.225 | 0.00602 | -0.03 | -37.385
-3 | -0.165 | 0.00568 | -0.031 | -29.125
-2.5 | -0.105 | 0.0057 | -0.031 | -18.379
-2 | -0.044 | 0.00561 | -0.032 | -7.775
-1.5 | 0.018 | 0.00544 | -0.033 | 3.263
-1 | 0.079 | 0.00541 | -0.033 | 14.668
-0.5 | 0.141 | 0.00539 | -0.034 | 26.12
0 | 0.204 | 0.0054 | -0.034 | 37.754
0.5 | 0.266 | 0.00542 | -0.035 | 49.037
1 | 0.328 | 0.0055 | -0.036 | 59.632
1.5 | 0.39 | 0.00563 | -0.036 | 69.272
2 | 0.451 | 0.00578 | -0.037 | 78.1
2.5 | 0.513 | 0.00601 | -0.037 | 85.345
3 | 0.575 | 0.00613 | -0.038 | 93.663
3.5 | 0.636 | 0.00624 | -0.038 | 101.8
4 | 0.696 | 0.00674 | -0.039 | 103.402
4.5 | 0.757 | 0.00663 | -0.04 | 114.113
5 | 0.816 | 0.00718 | -0.04 | 113.73
5.5 | 0.875 | 0.00748 | -0.041 | 117.009
6 | 0.931 | 0.00747 | -0.041 | 124.733
6.5 | 0.985 | 0.00767 | -0.042 | 128.507
7 | 1.037 | 0.00814 | -0.042 | 127.382
7.5 | 1.085 | 0.00856 | -0.043 | 126.763
8 | 1.13 | 0.0091 | -0.044 | 124.17
8.5 | 1.17 | 0.00932 | -0.044 | 125.471
9 | 1.206 | 0.01039 | -0.045 | 116.018
9.5 | 1.236 | 0.01096 | -0.045 | 112.712
10 | 1.26 | 0.01159 | -0.046 | 108.688
10.5 | 1.278 | 0.01213 | -0.046 | 105.311
11 | 1.288 | 0.01295 | -0.047 | 99.436
11.5 | 1.291 | 0.01381 | -0.047 | 93.451
12 | 1.275 | 0.01484 | -0.048 | 85.929
12.5 | 1.209 | 0.01731 | -0.047 | 69.848
13 | 1.149 | 0.02057 | -0.047 | 55.851
13.5 | 1.078 | 0.02534 | -0.046 | 42.549
14 | 0.992 | 0.03392 | -0.045 | 29.246
14.5 | 0.862 | 0.06645 | -0.04 | 12.966
15 | 0.768 | 0.08723 | -0.036 | 8.808
15.5 | 0.684 | 0.10116 | -0.034 | 6.76
16 | 0.596 | 0.11915 | -0.032 | 5.005
16.5 | 0.511 | 0.12761 | -0.031 | 4.005

## 126. Re 14M Mach 0.25 (2)
BIGFOIL.COM POLAR EXPORT
GA 30-210
GA 30-210 |  |  |  | Cl Max: | 1.8175 | at alpha= | 17.5 | deg
XFOIL ncrit=9 |  |  |  | L/D Max: | 148.13 | at alpha= | 8 | deg
Re: | 14000000 |  |  | Cd Min: | 0.1949 | at alpha= | -19 | deg
Mach: | 0.25 |  |  | Cl=0 at alpha= | -1.6886 | deg
|  |  |  | @ Cl=0.1, Cd= | 0.0050443
|  |  |  | @ Cl=0.4, Cd= | 0.0051207
|  |  |  | @ Cl=0.6, Cd= | 0.0054588
alpha (deg) | Cl | Cd | Cm | Cl/Cd
-19 | -0.568 | 0.1949 | 0.0386 | -2.9143
-18.5 | -0.5545 | 0.18912 | 0.0345 | -2.932
-18 | -0.5415 | 0.18314 | 0.0303 | -2.9568
-17.5 | -0.7509 | 0.17723 | 0.0237 | -4.2369
-17 | -0.7896 | 0.15715 | 0.0129 | -5.0245
-16.5 | -1.0873 | 0.09345 | -0.0291 | -11.6351
-16 | -1.1954 | 0.06946 | -0.0449 | -17.2099
-15.5 | -1.2755 | 0.04684 | -0.0635 | -27.231
-15 | -1.291 | 0.03568 | -0.0746 | -36.1827
-14.5 | -1.3288 | 0.02814 | -0.0752 | -47.221
-14 | -1.3491 | 0.02355 | -0.0678 | -57.2866
-13.5 | -1.3372 | 0.01972 | -0.0623 | -67.8093
-13 | -1.3093 | 0.017 | -0.0571 | -77.0176
-12 | -1.197 | 0.01322 | -0.0547 | -90.5446
-11.5 | -1.1129 | 0.01211 | -0.0583 | -91.8993
-11 | -1.0585 | 0.01118 | -0.0562 | -94.678
-10.5 | -1.0104 | 0.01014 | -0.053 | -99.645
-10 | -0.958 | 0.00928 | -0.0505 | -103.2328
-9.5 | -0.9024 | 0.00867 | -0.0486 | -104.083
-9 | -0.846 | 0.00812 | -0.047 | -104.1872
-8.5 | -0.7888 | 0.00766 | -0.0456 | -102.9765
-8 | -0.731 | 0.00727 | -0.0445 | -100.5502
-7.5 | -0.673 | 0.00695 | -0.0434 | -96.8345
-7 | -0.6149 | 0.00668 | -0.0425 | -92.0509
-6.5 | -0.5566 | 0.00644 | -0.0417 | -86.4286
-6 | -0.4986 | 0.00616 | -0.041 | -80.9416
-5.5 | -0.4406 | 0.00592 | -0.0403 | -74.4257
-4.5 | -0.3242 | 0.00558 | -0.0392 | -58.1004
-4 | -0.2663 | 0.00544 | -0.0387 | -48.9522
-3.5 | -0.2082 | 0.00531 | -0.0383 | -39.209
-3 | -0.1504 | 0.00521 | -0.0379 | -28.8676
-2.5 | -0.0924 | 0.00512 | -0.0376 | -18.0469
-2 | -0.035 | 0.00507 | -0.0372 | -6.9034
-1.5 | 0.0212 | 0.00508 | -0.0367 | 4.1732
-0.5 | 0.1317 | 0.00503 | -0.0353 | 26.1829
0 | 0.1884 | 0.005 | -0.0349 | 37.68
0.5 | 0.2444 | 0.00497 | -0.0344 | 49.1751
1 | 0.2999 | 0.00495 | -0.0339 | 60.5859
1.5 | 0.3564 | 0.00502 | -0.0335 | 70.996
2 | 0.4127 | 0.00515 | -0.033 | 80.1359
2.5 | 0.469 | 0.00532 | -0.0325 | 88.1579
3 | 0.525 | 0.00546 | -0.032 | 96.1538
3.5 | 0.5798 | 0.00547 | -0.0313 | 105.9963
4 | 0.634 | 0.00544 | -0.0303 | 116.5441
4.5 | 0.6894 | 0.00553 | -0.0295 | 124.6655
5 | 0.7452 | 0.00569 | -0.0288 | 130.9666
5.5 | 0.8003 | 0.00587 | -0.0279 | 136.3373
6 | 0.8521 | 0.00599 | -0.0262 | 142.2538
6.5 | 0.9191 | 0.00633 | -0.0279 | 145.1975
7 | 0.9877 | 0.00673 | -0.0299 | 146.7608
7.5 | 1.0519 | 0.00712 | -0.0309 | 147.7388
8 | 1.1169 | 0.00754 | -0.032 | 148.13
8.5 | 1.1818 | 0.00801 | -0.033 | 147.5406
9 | 1.2364 | 0.00847 | -0.0317 | 145.974
9.5 | 1.2851 | 0.00898 | -0.0291 | 143.1069
10 | 1.3347 | 0.00954 | -0.0267 | 139.9057
10.5 | 1.3856 | 0.01008 | -0.0246 | 137.4603
11 | 1.4352 | 0.01073 | -0.0222 | 133.7558
11.5 | 1.4846 | 0.01139 | -0.0197 | 130.3424
12 | 1.5322 | 0.01216 | -0.0169 | 126.0033
12.5 | 1.5788 | 0.01296 | -0.014 | 121.821
13 | 1.6227 | 0.01389 | -0.0107 | 116.8251
13.5 | 1.6651 | 0.01485 | -0.0071 | 112.1279
14 | 1.6978 | 0.01585 | -0.0019 | 107.1167
14.5 | 1.7283 | 0.01711 | 0.003 | 101.0111
15 | 1.7567 | 0.01863 | 0.0076 | 94.2941
15.5 | 1.7785 | 0.0207 | 0.012 | 85.9179
16 | 1.7972 | 0.02324 | 0.0159 | 77.3322
16.5 | 1.809 | 0.02656 | 0.0193 | 68.1099
17 | 1.8161 | 0.03059 | 0.0218 | 59.3691
17.5 | 1.8175 | 0.03549 | 0.0234 | 51.2116
18 | 1.8105 | 0.04166 | 0.0237 | 43.459
18.5 | 1.7907 | 0.04984 | 0.0223 | 35.929
19 | 1.7659 | 0.05936 | 0.0192 | 29.749
19.5 | 1.7188 | 0.0725 | 0.0132 | 23.7076
20 | 1.6533 | 0.08874 | 0.0049 | 18.6308

## 127. Re 14M Mach 0.50 (1)
BIGFOIL.COM POLAR EXPORT
GA 30-210
GA 30-210 |  |  |  | Cl Max: | 1.204 | at alpha= | 20 | deg
JavaFoil+Calcfoil stall+Eppler ext transition |  |  |  | L/D Max: | 119.545 | at alpha= | 5.5 | deg
Re: | 14000000 |  |  | Cd Min: | 0.00558 | at alpha= | -0.5 | deg
Mach: | 0.5 |  |  | Cl=0 at alpha= | -1.6449 | deg
|  |  |  | @ Cl=0.1, Cd= | 0.0055884
|  |  |  | @ Cl=0.4, Cd= | 0.0060541
|  |  |  | @ Cl=0.6, Cd= | 0.0064596
alpha (deg) | Cl | Cd | Cm | Cl/Cd
-20 | -1.003 | 0.17112 | -0.009 | -5.862
-19.5 | -0.976 | 0.16526 | -0.01 | -5.903
-19 | -0.949 | 0.15738 | -0.01 | -6.028
-18.5 | -0.922 | 0.15135 | -0.01 | -6.094
-18 | -0.896 | 0.14508 | -0.01 | -6.176
-17.5 | -0.874 | 0.12981 | -0.011 | -6.734
-17 | -0.849 | 0.12049 | -0.012 | -7.045
-16.5 | -0.823 | 0.11367 | -0.012 | -7.236
-16 | -0.795 | 0.1091 | -0.012 | -7.286
-15.5 | -0.766 | 0.10589 | -0.012 | -7.234
-15 | -0.737 | 0.10387 | -0.012 | -7.093
-14.5 | -0.708 | 0.10114 | -0.012 | -7.004
-14 | -0.68 | 0.0976 | -0.012 | -6.965
-13.5 | -0.653 | 0.09288 | -0.012 | -7.03
-13 | -0.626 | 0.08996 | -0.012 | -6.957
-12.5 | -0.599 | 0.09407 | -0.013 | -6.365
-12 | -0.572 | 0.0816 | -0.013 | -7.012
-11.5 | -0.545 | 0.07673 | -0.013 | -7.101
-11 | -0.519 | 0.06955 | -0.014 | -7.458
-10.5 | -0.494 | 0.0627 | -0.015 | -7.873
-10 | -0.479 | 0.04784 | -0.019 | -10.014
-9.5 | -0.511 | 0.01473 | -0.025 | -34.686
-9 | -0.406 | 0.06008 | -0.013 | -6.759
-8.5 | -0.381 | 0.05207 | -0.015 | -7.322
-8 | -0.433 | 0.00949 | -0.028 | -45.57
-7.5 | -0.399 | 0.00883 | -0.029 | -45.159
-7 | -0.365 | 0.00836 | -0.029 | -43.712
-6.5 | -0.331 | 0.00814 | -0.03 | -40.701
-6 | -0.4 | 0.00748 | -0.031 | -53.451
-5.5 | -0.444 | 0.00706 | -0.031 | -62.919
-5 | -0.416 | 0.00658 | -0.032 | -63.149
-4.5 | -0.368 | 0.00664 | -0.033 | -55.445
-4 | -0.311 | 0.00646 | -0.033 | -48.167
-3.5 | -0.249 | 0.0064 | -0.034 | -38.903
-3 | -0.184 | 0.00627 | -0.035 | -29.321
-2.5 | -0.117 | 0.00612 | -0.035 | -19.066
-2 | -0.049 | 0.00593 | -0.036 | -8.216
-1.5 | 0.02 | 0.00603 | -0.036 | 3.288
-1 | 0.089 | 0.00559 | -0.037 | 15.855
-0.5 | 0.157 | 0.00558 | -0.038 | 28.245
0 | 0.228 | 0.00559 | -0.038 | 40.78
0.5 | 0.297 | 0.00565 | -0.039 | 52.637
1 | 0.366 | 0.00599 | -0.04 | 61.146
1.5 | 0.435 | 0.00612 | -0.04 | 71.141
2 | 0.504 | 0.00628 | -0.041 | 80.282
2.5 | 0.573 | 0.0064 | -0.042 | 89.564
3 | 0.641 | 0.00655 | -0.042 | 97.887
3.5 | 0.709 | 0.00681 | -0.043 | 104.177
4 | 0.776 | 0.00698 | -0.044 | 111.247
4.5 | 0.842 | 0.0073 | -0.044 | 115.373
5 | 0.907 | 0.00765 | -0.045 | 118.504
5.5 | 0.969 | 0.0081 | -0.046 | 119.545
6 | 1.026 | 0.00908 | -0.046 | 112.958
6.5 | 1.075 | 0.00934 | -0.047 | 115.122
7 | 1.113 | 0.01009 | -0.047 | 110.258
7.5 | 1.133 | 0.01093 | -0.048 | 103.622
8 | 1.118 | 0.01236 | -0.049 | 90.483
8.5 | 0.999 | 0.01388 | -0.049 | 71.943
9 | 0.712 | 0.01702 | -0.048 | 41.843
9.5 | 0.746 | 0.01718 | -0.049 | 43.438
10 | 0.692 | 0.04534 | -0.041 | 15.271
10.5 | 0.7 | 0.05829 | -0.037 | 12.002
11 | 0.719 | 0.06847 | -0.035 | 10.502
11.5 | 0.743 | 0.07609 | -0.034 | 9.77
12 | 0.763 | 0.08387 | -0.031 | 9.095
12.5 | 0.793 | 0.08643 | -0.033 | 9.174
13 | 0.823 | 0.08898 | -0.034 | 9.254
13.5 | 0.856 | 0.09032 | -0.036 | 9.478
14 | 0.886 | 0.09408 | -0.037 | 9.416
14.5 | 0.912 | 0.10213 | -0.037 | 8.93
15 | 0.934 | 0.11418 | -0.036 | 8.18
15.5 | 0.956 | 0.12586 | -0.034 | 7.592
16 | 0.984 | 0.13075 | -0.035 | 7.528
16.5 | 1.013 | 0.13844 | -0.036 | 7.315
17 | 1.041 | 0.14288 | -0.037 | 7.289
17.5 | 1.069 | 0.14709 | -0.038 | 7.27
18 | 1.099 | 0.15226 | -0.039 | 7.22
18.5 | 1.128 | 0.1597 | -0.04 | 7.061
19 | 1.149 | 0.18581 | -0.039 | 6.182
19.5 | 1.175 | 0.19455 | -0.039 | 6.042
20 | 1.204 | 0.19601 | -0.04 | 6.143

## 128. Re 14M Mach 0.50 (2)
BIGFOIL.COM POLAR EXPORT
GA 30-210
GA 30-210 |  |  |  | Cl Max: | 1.4344 | at alpha= | 9 | deg
XFOIL ncrit=9 |  |  |  | L/D Max: | 149.708 | at alpha= | 6.5 | deg
Re: | 14000000 |  |  | Cd Min: | 0.06165 | at alpha= | 12 | deg
Mach: | 0.5 |  |  | Cl=0 at alpha= | -99 | deg
|  |  |  | @ Cl=0.1, Cd= | 0.00506
|  |  |  | @ Cl=0.4, Cd= | 0.0051633
|  |  |  | @ Cl=0.6, Cd= | 0.0057108
alpha (deg) | Cl | Cd | Cm | Cl/Cd
0 | 0.2142 | 0.00506 | -0.039 | 42.332
0.5 | 0.277 | 0.00504 | -0.038 | 54.9603
1 | 0.3401 | 0.00506 | -0.0372 | 67.2134
1.5 | 0.4039 | 0.00517 | -0.0364 | 78.1238
2 | 0.4672 | 0.00536 | -0.0354 | 87.1642
2.5 | 0.5311 | 0.00555 | -0.0344 | 95.6937
3 | 0.5951 | 0.00571 | -0.0333 | 104.2207
3.5 | 0.6579 | 0.00572 | -0.0318 | 115.0175
4 | 0.7199 | 0.00572 | -0.03 | 125.8566
4.5 | 0.7839 | 0.00589 | -0.0282 | 133.09
5 | 0.8487 | 0.00611 | -0.0263 | 138.9034
5.5 | 0.9107 | 0.00632 | -0.0235 | 144.0981
6 | 0.9749 | 0.00659 | -0.0209 | 147.9363
6.5 | 1.0749 | 0.00718 | -0.025 | 149.7075
7 | 1.1513 | 0.0077 | -0.0238 | 149.5195
7.5 | 1.2326 | 0.00828 | -0.0229 | 148.8647
8 | 1.3111 | 0.00892 | -0.0208 | 146.9843
8.5 | 1.372 | 0.00956 | -0.0149 | 143.5146
9 | 1.4344 | 0.01041 | -0.0083 | 137.7906
9.5 | 1.3836 | 0.01648 | 0.0124 | 83.9563
10 | 1.3603 | 0.02164 | 0.0223 | 62.8604
11 | 1.2911 | 0.03809 | 0.0263 | 33.896
11.5 | 1.2572 | 0.0489 | 0.0217 | 25.7096
12 | 1.2217 | 0.06165 | 0.0141 | 19.8167

## 129. Re 16M Mach 0.00 (1)
BIGFOIL.COM POLAR EXPORT
GA 30-210
GA 30-210 |  |  |  | Cl Max: | 1.348 | at alpha= | 12.5 | deg
JavaFoil+Calcfoil stall+Eppler ext transition |  |  |  | L/D Max: | 137.761 | at alpha= | 7 | deg
Re: | 16000000 |  |  | Cd Min: | 0.00529 | at alpha= | -0.5 | deg
Mach: | 0 |  |  | Cl=0 at alpha= | -1.6441 | deg
|  |  |  | @ Cl=0.1, Cd= | 0.0053266
|  |  |  | @ Cl=0.4, Cd= | 0.005642
|  |  |  | @ Cl=0.6, Cd= | 0.0060783
alpha (deg) | Cl | Cd | Cm | Cl/Cd
-16.5 | -0.569 | 0.10511 | -0.01 | -5.412
-16 | -0.589 | 0.09383 | -0.011 | -6.279
-15.5 | -0.606 | 0.08651 | -0.012 | -7.009
-15 | -0.626 | 0.07662 | -0.013 | -8.167
-14.5 | -0.644 | 0.06817 | -0.013 | -9.44
-14 | -0.664 | 0.05693 | -0.014 | -11.67
-13.5 | -0.689 | 0.0438 | -0.016 | -15.721
-13 | -0.693 | 0.04318 | -0.016 | -16.056
-12.5 | -0.767 | 0.01457 | -0.019 | -52.621
-12 | -0.79 | 0.01096 | -0.02 | -72.077
-11.5 | -0.791 | 0.01048 | -0.021 | -75.491
-11 | -0.786 | 0.00973 | -0.021 | -80.787
-10.5 | -0.776 | 0.00922 | -0.022 | -84.127
-10 | -0.761 | 0.00854 | -0.022 | -89.082
-9.5 | -0.742 | 0.00844 | -0.023 | -87.915
-9 | -0.718 | 0.00776 | -0.023 | -92.496
-8.5 | -0.689 | 0.00739 | -0.024 | -93.302
-8 | -0.657 | 0.00701 | -0.024 | -93.672
-7.5 | -0.62 | 0.00691 | -0.025 | -89.765
-7 | -0.579 | 0.00662 | -0.026 | -87.498
-6.5 | -0.535 | 0.00634 | -0.026 | -84.395
-6 | -0.488 | 0.00615 | -0.027 | -79.409
-5.5 | -0.438 | 0.00614 | -0.027 | -71.306
-5 | -0.386 | 0.0061 | -0.028 | -63.231
-4.5 | -0.331 | 0.00604 | -0.028 | -54.903
-4 | -0.275 | 0.00598 | -0.029 | -46.105
-3.5 | -0.218 | 0.00585 | -0.029 | -37.297
-3 | -0.16 | 0.00558 | -0.03 | -28.748
-2.5 | -0.101 | 0.0056 | -0.03 | -18.122
-2 | -0.042 | 0.00557 | -0.031 | -7.588
-1.5 | 0.017 | 0.00543 | -0.032 | 3.166
-1 | 0.077 | 0.00535 | -0.032 | 14.35
-0.5 | 0.136 | 0.00529 | -0.033 | 25.787
0 | 0.197 | 0.00548 | -0.033 | 36.057
0.5 | 0.257 | 0.00542 | -0.034 | 47.535
1 | 0.317 | 0.00562 | -0.034 | 56.481
1.5 | 0.377 | 0.00555 | -0.035 | 67.975
2 | 0.437 | 0.00579 | -0.036 | 75.448
2.5 | 0.497 | 0.00592 | -0.036 | 84.003
3 | 0.557 | 0.00602 | -0.037 | 92.393
3.5 | 0.616 | 0.0061 | -0.037 | 100.954
4 | 0.675 | 0.00627 | -0.038 | 107.559
4.5 | 0.733 | 0.00641 | -0.038 | 114.389
5 | 0.791 | 0.00663 | -0.039 | 119.322
5.5 | 0.848 | 0.00715 | -0.039 | 118.579
6 | 0.904 | 0.00742 | -0.04 | 121.899
6.5 | 0.957 | 0.00762 | -0.041 | 125.698
7 | 1.009 | 0.00732 | -0.041 | 137.761
7.5 | 1.058 | 0.00798 | -0.042 | 132.673
8 | 1.105 | 0.00845 | -0.042 | 130.856
8.5 | 1.149 | 0.009 | -0.043 | 127.741
9 | 1.19 | 0.00955 | -0.043 | 124.649
9.5 | 1.228 | 0.00961 | -0.044 | 127.803
10 | 1.261 | 0.01047 | -0.044 | 120.421
10.5 | 1.291 | 0.01103 | -0.045 | 116.999
11 | 1.316 | 0.01157 | -0.045 | 113.718
11.5 | 1.337 | 0.01193 | -0.046 | 112.115
12 | 1.347 | 0.01268 | -0.046 | 106.224
12.5 | 1.348 | 0.0135 | -0.047 | 99.856
13 | 1.342 | 0.01423 | -0.048 | 94.319
13.5 | 1.331 | 0.01529 | -0.048 | 87.041
14 | 1.281 | 0.01718 | -0.047 | 74.559
14.5 | 1.246 | 0.01964 | -0.047 | 63.447
15 | 1.204 | 0.02337 | -0.047 | 51.54
15.5 | 1.157 | 0.02905 | -0.046 | 39.845
16 | 1.102 | 0.03818 | -0.046 | 28.87
16.5 | 1.043 | 0.05133 | -0.044 | 20.32
17 | 0.975 | 0.07399 | -0.041 | 13.179
17.5 | 0.926 | 0.08851 | -0.04 | 10.462

## 130. Re 16M Mach 0.00 (2)
BIGFOIL.COM POLAR EXPORT
GA 30-210
GA 30-210 |  |  |  | Cl Max: | 1.9123 | at alpha= | 20 | deg
XFOIL ncrit=9 |  |  |  | L/D Max: | 151.116 | at alpha= | 8.5 | deg
Re: | 16000000 |  |  | Cd Min: | 0.03521 | at alpha= | 20 | deg
Mach: | 0 |  |  | Cl=0 at alpha= | -1.6732 | deg
|  |  |  | @ Cl=0.1, Cd= | 0.0050591
|  |  |  | @ Cl=0.4, Cd= | 0.0050936
|  |  |  | @ Cl=0.6, Cd= | 0.0054304
alpha (deg) | Cl | Cd | Cm | Cl/Cd
-20 | -1.7727 | 0.02496 | -0.067 | -71.0216
-19.5 | -1.7629 | 0.02264 | -0.0639 | -77.8666
-19 | -1.7471 | 0.021 | -0.0599 | -83.1952
-18.5 | -1.726 | 0.01973 | -0.0556 | -87.481
-18 | -1.6929 | 0.0186 | -0.053 | -91.0161
-17.5 | -1.6565 | 0.01759 | -0.0508 | -94.1728
-17 | -1.6176 | 0.01666 | -0.0487 | -97.0948
-16.5 | -1.5775 | 0.01574 | -0.0468 | -100.2224
-16 | -1.5346 | 0.015 | -0.0451 | -102.3067
-15.5 | -1.4924 | 0.01413 | -0.0432 | -105.6192
-15 | -1.4477 | 0.01348 | -0.0416 | -107.3961
-14.5 | -1.4033 | 0.01282 | -0.0399 | -109.4618
-14 | -1.3554 | 0.01215 | -0.0388 | -111.5556
-13.5 | -1.298 | 0.01152 | -0.0397 | -112.6736
-13 | -1.2397 | 0.01092 | -0.0407 | -113.5256
-12.5 | -1.184 | 0.01035 | -0.0411 | -114.3961
-12 | -1.1113 | 0.00969 | -0.0453 | -114.6852
-11.5 | -1.0602 | 0.00938 | -0.0444 | -113.0277
-11 | -1.0119 | 0.00894 | -0.043 | -113.1879
-10.5 | -0.9618 | 0.00848 | -0.042 | -113.4198
-10 | -0.9106 | 0.00804 | -0.0411 | -113.2587
-9.5 | -0.8581 | 0.00766 | -0.0404 | -112.0235
-9 | -0.8052 | 0.00729 | -0.0398 | -110.4527
-8.5 | -0.7513 | 0.00701 | -0.0394 | -107.1755
-8 | -0.697 | 0.00677 | -0.039 | -102.9542
-7.5 | -0.6426 | 0.00654 | -0.0386 | -98.2569
-6.5 | -0.5329 | 0.00611 | -0.038 | -87.2177
-6 | -0.4779 | 0.00589 | -0.0376 | -81.1375
-5.5 | -0.4229 | 0.0057 | -0.0373 | -74.193
-5 | -0.3675 | 0.00557 | -0.0371 | -65.9785
-4.5 | -0.3122 | 0.00542 | -0.0368 | -57.6015
-4 | -0.2567 | 0.00532 | -0.0366 | -48.2519
-3.5 | -0.2011 | 0.00521 | -0.0363 | -38.5988
-3 | -0.1455 | 0.00512 | -0.0361 | -28.418
-2.5 | -0.09 | 0.00506 | -0.0359 | -17.7866
-2 | -0.0351 | 0.00505 | -0.0356 | -6.9505
-1 | 0.0723 | 0.00511 | -0.0345 | 14.1487
-0.5 | 0.1267 | 0.00501 | -0.0341 | 25.2894
0 | 0.1812 | 0.00501 | -0.0338 | 36.1677
0.5 | 0.2356 | 0.00497 | -0.0334 | 47.4044
1 | 0.2894 | 0.00494 | -0.033 | 58.583
1.5 | 0.3439 | 0.005 | -0.0327 | 68.78
2 | 0.3985 | 0.00509 | -0.0323 | 78.2908
2.5 | 0.453 | 0.00522 | -0.032 | 86.7816
3 | 0.5072 | 0.00538 | -0.0317 | 94.2751
3.5 | 0.5609 | 0.00546 | -0.0312 | 102.7289
4 | 0.6137 | 0.00542 | -0.0306 | 113.2288
4.5 | 0.6663 | 0.00544 | -0.03 | 122.4816
5 | 0.7196 | 0.00556 | -0.0295 | 129.4245
5.5 | 0.7731 | 0.00574 | -0.029 | 134.6864
6 | 0.8254 | 0.00589 | -0.0283 | 140.1358
6.5 | 0.8738 | 0.00602 | -0.0267 | 145.1495
7 | 0.9427 | 0.00634 | -0.0299 | 148.6909
7.5 | 1.0035 | 0.00666 | -0.0312 | 150.6757
8 | 1.0637 | 0.00704 | -0.0325 | 151.0938
8.5 | 1.1243 | 0.00744 | -0.0339 | 151.1156
9 | 1.1842 | 0.00787 | -0.0352 | 150.4701
9.5 | 1.2354 | 0.00828 | -0.0345 | 149.2029
10 | 1.2816 | 0.00869 | -0.0328 | 147.4799
10.5 | 1.3283 | 0.00917 | -0.0313 | 144.8528
11 | 1.376 | 0.00961 | -0.03 | 143.1842
11.5 | 1.4224 | 0.01016 | -0.0286 | 140
12 | 1.4692 | 0.01066 | -0.0273 | 137.8236
12.5 | 1.5144 | 0.01125 | -0.0258 | 134.6133
13 | 1.5586 | 0.01188 | -0.0242 | 131.1953
13.5 | 1.6026 | 0.01248 | -0.0226 | 128.4135
14 | 1.6438 | 0.01323 | -0.0207 | 124.2479
14.5 | 1.6837 | 0.01401 | -0.0186 | 120.1784
15 | 1.7223 | 0.01479 | -0.0164 | 116.4503
15.5 | 1.7563 | 0.01558 | -0.0133 | 112.7279
16 | 1.7853 | 0.01645 | -0.0096 | 108.5289
16.5 | 1.8117 | 0.01757 | -0.0061 | 103.1133
17 | 1.8336 | 0.01904 | -0.0025 | 96.3025
17.5 | 1.8542 | 0.0207 | 0.0007 | 89.5749
18 | 1.8716 | 0.02274 | 0.0037 | 82.3043
18.5 | 1.8864 | 0.02516 | 0.0062 | 74.9762
19 | 1.9001 | 0.02787 | 0.0082 | 68.1773
19.5 | 1.9088 | 0.0312 | 0.0098 | 61.1795
20 | 1.9123 | 0.03521 | 0.011 | 54.3113

## 131. Re 16M Mach 0.10 (1)
BIGFOIL.COM POLAR EXPORT
GA 30-210
GA 30-210 |  |  |  | Cl Max: | 1.34 | at alpha= | 12 | deg
JavaFoil+Calcfoil stall+Eppler ext transition |  |  |  | L/D Max: | 132.829 | at alpha= | 7 | deg
Re: | 16000000 |  |  | Cd Min: | 0.0053 | at alpha= | -0.5 | deg
Mach: | 0.1 |  |  | Cl=0 at alpha= | -1.6441 | deg
|  |  |  | @ Cl=0.1, Cd= | 0.0053432
|  |  |  | @ Cl=0.4, Cd= | 0.005664
|  |  |  | @ Cl=0.6, Cd= | 0.006082
alpha (deg) | Cl | Cd | Cm | Cl/Cd
-16 | -0.541 | 0.10199 | -0.01 | -5.307
-15.5 | -0.563 | 0.09125 | -0.011 | -6.172
-15 | -0.584 | 0.0823 | -0.012 | -7.096
-14.5 | -0.604 | 0.07441 | -0.013 | -8.114
-14 | -0.625 | 0.06464 | -0.014 | -9.666
-13.5 | -0.648 | 0.0525 | -0.015 | -12.353
-13 | -0.657 | 0.05145 | -0.015 | -12.765
-12.5 | -0.728 | 0.01858 | -0.019 | -39.188
-12 | -0.762 | 0.01193 | -0.02 | -63.868
-11.5 | -0.764 | 0.01147 | -0.021 | -66.655
-11 | -0.772 | 0.00995 | -0.021 | -77.615
-10.5 | -0.765 | 0.00936 | -0.022 | -81.714
-10 | -0.753 | 0.00875 | -0.023 | -86.061
-9.5 | -0.736 | 0.00858 | -0.023 | -85.746
-9 | -0.714 | 0.00782 | -0.024 | -91.29
-8.5 | -0.687 | 0.00745 | -0.024 | -92.266
-8 | -0.656 | 0.00707 | -0.025 | -92.769
-7.5 | -0.62 | 0.00696 | -0.025 | -89.042
-7 | -0.58 | 0.00669 | -0.026 | -86.688
-6.5 | -0.536 | 0.0064 | -0.026 | -83.875
-6 | -0.489 | 0.00608 | -0.027 | -80.521
-5.5 | -0.44 | 0.00622 | -0.027 | -70.629
-5 | -0.387 | 0.00614 | -0.028 | -63.054
-4.5 | -0.333 | 0.00607 | -0.028 | -54.812
-4 | -0.277 | 0.00602 | -0.029 | -45.991
-3.5 | -0.219 | 0.00589 | -0.03 | -37.238
-3 | -0.161 | 0.00561 | -0.03 | -28.718
-2.5 | -0.102 | 0.00563 | -0.031 | -18.102
-2 | -0.042 | 0.00557 | -0.031 | -7.632
-1.5 | 0.017 | 0.00546 | -0.032 | 3.164
-1 | 0.077 | 0.00537 | -0.032 | 14.391
-0.5 | 0.137 | 0.0053 | -0.033 | 25.871
0 | 0.198 | 0.0055 | -0.033 | 36.086
0.5 | 0.259 | 0.00537 | -0.034 | 48.146
1 | 0.319 | 0.00563 | -0.035 | 56.655
1.5 | 0.379 | 0.00558 | -0.035 | 68.012
2 | 0.439 | 0.00582 | -0.036 | 75.55
2.5 | 0.499 | 0.00588 | -0.036 | 84.868
3 | 0.559 | 0.006 | -0.037 | 93.197
3.5 | 0.619 | 0.00612 | -0.037 | 101.07
4 | 0.678 | 0.00628 | -0.038 | 107.913
4.5 | 0.737 | 0.00643 | -0.039 | 114.537
5 | 0.795 | 0.00666 | -0.039 | 119.375
5.5 | 0.852 | 0.00718 | -0.04 | 118.78
6 | 0.908 | 0.00745 | -0.04 | 121.845
6.5 | 0.962 | 0.00759 | -0.041 | 126.744
7 | 1.013 | 0.00763 | -0.041 | 132.829
7.5 | 1.063 | 0.00805 | -0.042 | 131.961
8 | 1.109 | 0.00853 | -0.042 | 130.076
8.5 | 1.153 | 0.00905 | -0.043 | 127.46
9 | 1.193 | 0.00925 | -0.044 | 129.057
9.5 | 1.23 | 0.0101 | -0.044 | 121.711
10 | 1.262 | 0.01059 | -0.045 | 119.14
10.5 | 1.29 | 0.01118 | -0.045 | 115.375
11 | 1.314 | 0.01174 | -0.046 | 111.9
11.5 | 1.333 | 0.01215 | -0.046 | 109.7
12 | 1.34 | 0.01298 | -0.047 | 103.245
12.5 | 1.338 | 0.01375 | -0.047 | 97.3
13 | 1.328 | 0.01463 | -0.048 | 90.776
13.5 | 1.283 | 0.01649 | -0.047 | 77.815
14 | 1.251 | 0.01827 | -0.047 | 68.451
14.5 | 1.211 | 0.02095 | -0.047 | 57.803
15 | 1.163 | 0.02581 | -0.047 | 45.046
15.5 | 1.108 | 0.033 | -0.046 | 33.568
16 | 1.043 | 0.04584 | -0.045 | 22.742
16.5 | 0.971 | 0.06609 | -0.042 | 14.699
17 | 0.907 | 0.08886 | -0.039 | 10.204

## 132. Re 16M Mach 0.10 (2)
BIGFOIL.COM POLAR EXPORT
GA 30-210
GA 30-210 |  |  |  | Cl Max: | 1.9012 | at alpha= | 19.5 | deg
XFOIL ncrit=9 |  |  |  | L/D Max: | 151.285 | at alpha= | 8 | deg
Re: | 16000000 |  |  | Cd Min: | 0.03924 | at alpha= | 20 | deg
Mach: | 0.1 |  |  | Cl=0 at alpha= | -1.6738 | deg
|  |  |  | @ Cl=0.1, Cd= | 0.0050601
|  |  |  | @ Cl=0.4, Cd= | 0.0050987
|  |  |  | @ Cl=0.6, Cd= | 0.005443
alpha (deg) | Cl | Cd | Cm | Cl/Cd
-20 | -1.7315 | 0.03134 | -0.0722 | -55.2489
-19.5 | -1.7315 | 0.02704 | -0.0718 | -64.0348
-19 | -1.7257 | 0.02406 | -0.0692 | -71.7249
-18.5 | -1.7164 | 0.02185 | -0.0649 | -78.5538
-18 | -1.6996 | 0.0203 | -0.0597 | -83.7241
-17.5 | -1.6674 | 0.01896 | -0.0567 | -87.943
-17 | -1.6305 | 0.01782 | -0.0541 | -91.4983
-16.5 | -1.5915 | 0.01672 | -0.0516 | -95.1854
-16 | -1.5489 | 0.01585 | -0.0495 | -97.7224
-15.5 | -1.507 | 0.01484 | -0.0472 | -101.5499
-15 | -1.4618 | 0.01411 | -0.0453 | -103.6003
-14.5 | -1.4166 | 0.01337 | -0.0433 | -105.9536
-14 | -1.3704 | 0.01264 | -0.0414 | -108.4177
-13.5 | -1.3119 | 0.01195 | -0.0421 | -109.7824
-13 | -1.2526 | 0.01129 | -0.0429 | -110.9477
-12.5 | -1.1963 | 0.01066 | -0.043 | -112.2233
-12 | -1.1226 | 0.00995 | -0.0469 | -112.8241
-11.5 | -1.0693 | 0.0096 | -0.0463 | -111.3854
-11 | -1.0202 | 0.00917 | -0.0447 | -111.2541
-10.5 | -0.9698 | 0.00866 | -0.0434 | -111.9861
-10 | -0.9181 | 0.00818 | -0.0423 | -112.2372
-9.5 | -0.865 | 0.00778 | -0.0415 | -111.1825
-9 | -0.8116 | 0.00738 | -0.0408 | -109.9729
-8.5 | -0.7573 | 0.00707 | -0.0402 | -107.1146
-8 | -0.7025 | 0.00681 | -0.0397 | -103.1571
-6.5 | -0.5367 | 0.00614 | -0.0385 | -87.4104
-6 | -0.4812 | 0.00592 | -0.0381 | -81.2838
-5.5 | -0.4258 | 0.00571 | -0.0377 | -74.5709
-5 | -0.37 | 0.00558 | -0.0374 | -66.3082
-4.5 | -0.3142 | 0.00543 | -0.0371 | -57.8637
-4 | -0.2583 | 0.00533 | -0.0369 | -48.4615
-3.5 | -0.2024 | 0.00521 | -0.0366 | -38.8484
-3 | -0.1464 | 0.00513 | -0.0364 | -28.538
-2.5 | -0.0905 | 0.00506 | -0.0361 | -17.8854
-2 | -0.0353 | 0.00505 | -0.0358 | -6.9901
-1.5 | 0.0188 | 0.00511 | -0.0353 | 3.6791
-1 | 0.0727 | 0.00511 | -0.0347 | 14.227
-0.5 | 0.1274 | 0.00501 | -0.0343 | 25.4291
0 | 0.1823 | 0.00501 | -0.034 | 36.3872
0.5 | 0.237 | 0.00497 | -0.0336 | 47.6861
1 | 0.2911 | 0.00494 | -0.0331 | 58.9271
1.5 | 0.3458 | 0.005 | -0.0328 | 69.16
2 | 0.4007 | 0.0051 | -0.0325 | 78.5686
2.5 | 0.4556 | 0.00523 | -0.0321 | 87.1128
3 | 0.5101 | 0.00539 | -0.0317 | 94.6382
3.5 | 0.5641 | 0.00547 | -0.0313 | 103.1261
4 | 0.6172 | 0.00543 | -0.0306 | 113.6648
4.5 | 0.6702 | 0.00545 | -0.03 | 122.9725
5 | 0.7238 | 0.00558 | -0.0294 | 129.7133
5.5 | 0.7776 | 0.00576 | -0.0289 | 135
6 | 0.8303 | 0.00591 | -0.0281 | 140.4907
6.5 | 0.8788 | 0.00604 | -0.0265 | 145.4967
7 | 0.9494 | 0.00638 | -0.0299 | 148.8088
7.5 | 1.0103 | 0.0067 | -0.0311 | 150.791
8 | 1.0711 | 0.00708 | -0.0323 | 151.2853
8.5 | 1.1324 | 0.00749 | -0.0336 | 151.1883
9 | 1.1928 | 0.00793 | -0.0348 | 150.4161
9.5 | 1.2434 | 0.00837 | -0.0338 | 148.5544
10 | 1.2903 | 0.00878 | -0.0321 | 146.959
10.5 | 1.3375 | 0.00927 | -0.0304 | 144.2826
11 | 1.3855 | 0.00975 | -0.029 | 142.1026
11.5 | 1.4326 | 0.0103 | -0.0275 | 139.0874
12 | 1.4799 | 0.01082 | -0.026 | 136.7745
12.5 | 1.5248 | 0.01149 | -0.0243 | 132.7067
13 | 1.5701 | 0.01209 | -0.0226 | 129.8677
13.5 | 1.614 | 0.01275 | -0.0207 | 126.5882
14 | 1.6545 | 0.0136 | -0.0184 | 121.6544
14.5 | 1.695 | 0.01437 | -0.0161 | 117.9541
15 | 1.7337 | 0.01518 | -0.0136 | 114.2095
15.5 | 1.7622 | 0.01609 | -0.0094 | 109.5214
16 | 1.7919 | 0.01706 | -0.0058 | 105.0352
16.5 | 1.8152 | 0.01848 | -0.0019 | 98.2251
17 | 1.8357 | 0.02019 | 0.0018 | 90.9212
17.5 | 1.8546 | 0.02216 | 0.0049 | 83.6913
18 | 1.8717 | 0.02445 | 0.0076 | 76.5521
18.5 | 1.8845 | 0.02729 | 0.01 | 69.0546
19 | 1.8963 | 0.0304 | 0.0117 | 62.3783
19.5 | 1.9012 | 0.03436 | 0.0131 | 55.3318
20 | 1.9001 | 0.03924 | 0.0137 | 48.4225

## 133. Re 16M Mach 0.25 (1)
BIGFOIL.COM POLAR EXPORT
GA 30-210
GA 30-210 |  |  |  | Cl Max: | 1.291 | at alpha= | 11.5 | deg
JavaFoil+Calcfoil stall+Eppler ext transition |  |  |  | L/D Max: | 129.735 | at alpha= | 7 | deg
Re: | 16000000 |  |  | Cd Min: | 0.00537 | at alpha= | -0.5 | deg
Mach: | 0.25 |  |  | Cl=0 at alpha= | -1.6452 | deg
|  |  |  | @ Cl=0.1, Cd= | 0.0053832
|  |  |  | @ Cl=0.4, Cd= | 0.005611
|  |  |  | @ Cl=0.6, Cd= | 0.12567
alpha (deg) | Cl | Cd | Cm | Cl/Cd
-14.5 | -0.277 | 0.09042 | -0.011 | -3.069
-14 | -0.331 | 0.08464 | -0.012 | -3.906
-13.5 | -0.378 | 0.07921 | -0.012 | -4.775
-13 | -0.422 | 0.07314 | -0.013 | -5.773
-12.5 | -0.463 | 0.06585 | -0.014 | -7.036
-12 | -0.507 | 0.05316 | -0.016 | -9.528
-11.5 | -0.536 | 0.04988 | -0.016 | -10.745
-11 | -0.634 | 0.01345 | -0.021 | -47.117
-10.5 | -0.672 | 0.01037 | -0.023 | -64.739
-10 | -0.682 | 0.00989 | -0.023 | -68.966
-9.5 | -0.684 | 0.00926 | -0.024 | -73.936
-9 | -0.679 | 0.00831 | -0.024 | -81.676
-8.5 | -0.665 | 0.00773 | -0.025 | -86.016
-8 | -0.644 | 0.00732 | -0.025 | -87.965
-7.5 | -0.615 | 0.00721 | -0.026 | -85.366
-7 | -0.581 | 0.00689 | -0.026 | -84.314
-6.5 | -0.541 | 0.0066 | -0.027 | -81.948
-6 | -0.496 | 0.00624 | -0.027 | -79.46
-5.5 | -0.447 | 0.00636 | -0.028 | -70.378
-5 | -0.395 | 0.00621 | -0.029 | -63.617
-4.5 | -0.34 | 0.00613 | -0.029 | -55.507
-4 | -0.284 | 0.00592 | -0.03 | -47.919
-3.5 | -0.225 | 0.00596 | -0.03 | -37.733
-3 | -0.165 | 0.0056 | -0.031 | -29.535
-2.5 | -0.105 | 0.00583 | -0.031 | -17.968
-2 | -0.044 | 0.00558 | -0.032 | -7.817
-1.5 | 0.018 | 0.0055 | -0.033 | 3.227
-1 | 0.079 | 0.00539 | -0.033 | 14.726
-0.5 | 0.141 | 0.00537 | -0.034 | 26.226
0 | 0.204 | 0.00555 | -0.034 | 36.752
0.5 | 0.266 | 0.00538 | -0.035 | 49.46
1 | 0.328 | 0.00568 | -0.036 | 57.716
1.5 | 0.39 | 0.00557 | -0.036 | 69.978
2 | 0.451 | 0.00582 | -0.037 | 77.527
2.5 | 0.513 | 0.00596 | -0.037 | 86.138
3 | 0.575 | 0.00605 | -0.038 | 94.981
3.5 | 0.636 | 0.00619 | -0.038 | 102.687
4 | 0.696 | 0.00667 | -0.039 | 104.408
4.5 | 0.757 | 0.00657 | -0.04 | 115.216
5 | 0.816 | 0.00673 | -0.04 | 121.238
5.5 | 0.875 | 0.00735 | -0.041 | 118.941
6 | 0.931 | 0.00767 | -0.041 | 121.35
6.5 | 0.985 | 0.0078 | -0.042 | 126.328
7 | 1.037 | 0.00799 | -0.042 | 129.735
7.5 | 1.085 | 0.0084 | -0.043 | 129.222
8 | 1.13 | 0.00894 | -0.044 | 126.315
8.5 | 1.17 | 0.00915 | -0.044 | 127.905
9 | 1.206 | 0.01015 | -0.045 | 118.751
9.5 | 1.236 | 0.01074 | -0.045 | 115.061
10 | 1.26 | 0.0114 | -0.046 | 110.513
10.5 | 1.278 | 0.01195 | -0.046 | 106.913
11 | 1.288 | 0.01288 | -0.047 | 99.98
11.5 | 1.291 | 0.01345 | -0.047 | 95.983
12 | 1.275 | 0.01441 | -0.048 | 88.484
12.5 | 1.212 | 0.01677 | -0.047 | 72.285
13 | 1.153 | 0.01962 | -0.047 | 58.775
13.5 | 1.083 | 0.02401 | -0.047 | 45.092
14 | 0.991 | 0.03385 | -0.045 | 29.285
14.5 | 0.871 | 0.06058 | -0.041 | 14.373
15 | 0.77 | 0.08579 | -0.037 | 8.97
15.5 | 0.685 | 0.09934 | -0.035 | 6.896
16 | 0.597 | 0.11713 | -0.032 | 5.097
16.5 | 0.512 | 0.12567 | -0.032 | 4.074

## 134. Re 16M Mach 0.25 (2)
BIGFOIL.COM POLAR EXPORT
GA 30-210
GA 30-210 |  |  |  | Cl Max: | 1.8418 | at alpha= | 17.5 | deg
XFOIL ncrit=9 |  |  |  | L/D Max: | 150.514 | at alpha= | 8 | deg
Re: | 16000000 |  |  | Cd Min: | 0.19426 | at alpha= | -19 | deg
Mach: | 0.25 |  |  | Cl=0 at alpha= | -1.6774 | deg
|  |  |  | @ Cl=0.1, Cd= | 0.0050773
|  |  |  | @ Cl=0.4, Cd= | 0.0051043
|  |  |  | @ Cl=0.6, Cd= | 0.0055067
alpha (deg) | Cl | Cd | Cm | Cl/Cd
-19 | -0.5705 | 0.19426 | 0.0386 | -2.9368
-18.5 | -0.7794 | 0.19047 | 0.0313 | -4.092
-18 | -0.7894 | 0.17717 | 0.024 | -4.4556
-17.5 | -0.8117 | 0.16166 | 0.0153 | -5.021
-17 | -0.915 | 0.13072 | -0.0036 | -6.9997
-16.5 | -1.2181 | 0.07408 | -0.0434 | -16.443
-16 | -1.2741 | 0.0571 | -0.0551 | -22.3135
-15.5 | -1.3264 | 0.03857 | -0.0735 | -34.3894
-15 | -1.3408 | 0.03119 | -0.0776 | -42.9881
-14.5 | -1.3767 | 0.02564 | -0.0724 | -53.6934
-14 | -1.3793 | 0.02127 | -0.066 | -64.8472
-13.5 | -1.3581 | 0.01802 | -0.0607 | -75.3663
-13 | -1.3147 | 0.01555 | -0.0577 | -84.5466
-12.5 | -1.2547 | 0.01375 | -0.057 | -91.2509
-12 | -1.1882 | 0.01229 | -0.0572 | -96.6802
-11.5 | -1.1157 | 0.0115 | -0.0583 | -97.0174
-11 | -1.0665 | 0.01071 | -0.055 | -99.5798
-10.5 | -1.0132 | 0.01 | -0.0526 | -101.32
-10 | -0.9601 | 0.00916 | -0.0502 | -104.8144
-9.5 | -0.9044 | 0.00851 | -0.0484 | -106.275
-9 | -0.8479 | 0.00795 | -0.0467 | -106.6541
-8.5 | -0.7907 | 0.00749 | -0.0453 | -105.5674
-8 | -0.7329 | 0.00711 | -0.0442 | -103.0802
-7.5 | -0.6748 | 0.00679 | -0.0431 | -99.3814
-7 | -0.6165 | 0.00653 | -0.0423 | -94.4104
-6.5 | -0.558 | 0.00629 | -0.0415 | -88.7122
-6 | -0.4997 | 0.00606 | -0.0408 | -82.4587
-5.5 | -0.4417 | 0.00582 | -0.0401 | -75.8935
-4.5 | -0.3252 | 0.0055 | -0.0391 | -59.1273
-3.5 | -0.2092 | 0.00524 | -0.0382 | -39.9237
-3 | -0.1512 | 0.00514 | -0.0378 | -29.4163
-2.5 | -0.0934 | 0.00508 | -0.0375 | -18.3858
-2 | -0.036 | 0.00506 | -0.0371 | -7.1146
-1.5 | 0.0198 | 0.00512 | -0.0364 | 3.8672
-1 | 0.0753 | 0.00513 | -0.0358 | 14.6784
-0.5 | 0.1315 | 0.00501 | -0.0353 | 26.2475
0 | 0.1881 | 0.00501 | -0.0349 | 37.5449
0.5 | 0.2444 | 0.00498 | -0.0345 | 49.0763
1 | 0.3001 | 0.00495 | -0.0339 | 60.6263
1.5 | 0.3566 | 0.00502 | -0.0335 | 71.0359
2 | 0.4132 | 0.00513 | -0.0331 | 80.5458
2.5 | 0.4695 | 0.00529 | -0.0326 | 88.7524
3 | 0.526 | 0.00544 | -0.0322 | 96.6912
3.5 | 0.5818 | 0.00552 | -0.0316 | 105.3986
4 | 0.6365 | 0.00548 | -0.0308 | 116.1496
4.5 | 0.6914 | 0.00553 | -0.0299 | 125.0271
5 | 0.7471 | 0.00567 | -0.0292 | 131.7637
5.5 | 0.8029 | 0.00588 | -0.0284 | 136.5476
6 | 0.857 | 0.00604 | -0.0273 | 141.8874
6.5 | 0.9066 | 0.00619 | -0.025 | 146.462
7 | 0.9859 | 0.00658 | -0.0295 | 149.8328
8 | 1.1123 | 0.00739 | -0.0309 | 150.5142
8.5 | 1.1772 | 0.00784 | -0.0319 | 150.1531
9 | 1.2398 | 0.00832 | -0.0323 | 149.0144
9.5 | 1.2888 | 0.00878 | -0.0298 | 146.7882
10 | 1.3383 | 0.00933 | -0.0273 | 143.4405
10.5 | 1.3889 | 0.00989 | -0.0251 | 140.4348
11 | 1.4396 | 0.01048 | -0.0229 | 137.3664
11.5 | 1.4888 | 0.01117 | -0.0204 | 133.2856
12 | 1.5378 | 0.01187 | -0.0178 | 129.5535
12.5 | 1.5843 | 0.0127 | -0.0148 | 124.748
13 | 1.6295 | 0.01358 | -0.0117 | 119.9926
13.5 | 1.6737 | 0.01446 | -0.0083 | 115.7469
14 | 1.7095 | 0.01546 | -0.0036 | 110.5757
14.5 | 1.7385 | 0.01671 | 0.0017 | 104.0395
15 | 1.768 | 0.01812 | 0.0064 | 97.5717
15.5 | 1.7903 | 0.0201 | 0.011 | 89.0697
16 | 1.811 | 0.02242 | 0.0151 | 80.7761
16.5 | 1.826 | 0.02542 | 0.0186 | 71.8332
17 | 1.8379 | 0.02897 | 0.0213 | 63.4415
17.5 | 1.8418 | 0.03351 | 0.0232 | 54.9627
18 | 1.8371 | 0.03923 | 0.0241 | 46.829
18.5 | 1.8219 | 0.04662 | 0.0234 | 39.0798
19 | 1.7999 | 0.05552 | 0.021 | 32.4189
19.5 | 1.7589 | 0.06753 | 0.016 | 26.0462
20 | 1.7019 | 0.08236 | 0.0087 | 20.6642

## 135. Re 16M Mach 0.50 (1)
BIGFOIL.COM POLAR EXPORT
GA 30-210
GA 30-210 |  |  |  | Cl Max: | 1.204 | at alpha= | 20 | deg
JavaFoil+Calcfoil stall+Eppler ext transition |  |  |  | L/D Max: | 120.983 | at alpha= | 5.5 | deg
Re: | 16000000 |  |  | Cd Min: | 0.00564 | at alpha= | 0.5 | deg
Mach: | 0.5 |  |  | Cl=0 at alpha= | -1.6449 | deg
|  |  |  | @ Cl=0.1, Cd= | 0.0056964
|  |  |  | @ Cl=0.4, Cd= | 0.0059274
|  |  |  | @ Cl=0.6, Cd= | 0.0063996
alpha (deg) | Cl | Cd | Cm | Cl/Cd
-20 | -1.003 | 0.17791 | -0.009 | -5.637
-19.5 | -0.975 | 0.17232 | -0.01 | -5.661
-19 | -0.949 | 0.16419 | -0.01 | -5.777
-18.5 | -0.922 | 0.15731 | -0.01 | -5.862
-18 | -0.896 | 0.15598 | -0.01 | -5.744
-17.5 | -0.875 | 0.12772 | -0.011 | -6.848
-17 | -0.849 | 0.11982 | -0.012 | -7.086
-16.5 | -0.824 | 0.1118 | -0.012 | -7.368
-16 | -0.796 | 0.10772 | -0.012 | -7.387
-15.5 | -0.767 | 0.10433 | -0.012 | -7.352
-15 | -0.737 | 0.10264 | -0.012 | -7.182
-14.5 | -0.709 | 0.1 | -0.012 | -7.089
-14 | -0.68 | 0.09731 | -0.012 | -6.991
-13.5 | -0.653 | 0.09267 | -0.012 | -7.046
-13 | -0.626 | 0.08851 | -0.012 | -7.072
-12.5 | -0.599 | 0.09378 | -0.013 | -6.384
-12 | -0.572 | 0.08095 | -0.013 | -7.069
-11.5 | -0.545 | 0.07582 | -0.013 | -7.188
-11 | -0.519 | 0.06926 | -0.014 | -7.498
-10.5 | -0.495 | 0.06146 | -0.016 | -8.05
-10 | -0.483 | 0.04505 | -0.019 | -10.724
-9.5 | -0.516 | 0.01331 | -0.025 | -38.8
-9 | -0.406 | 0.05981 | -0.013 | -6.79
-8.5 | -0.385 | 0.04879 | -0.017 | -7.882
-8 | -0.433 | 0.00921 | -0.028 | -46.956
-7.5 | -0.399 | 0.00905 | -0.029 | -44.082
-7 | -0.365 | 0.0082 | -0.029 | -44.559
-6.5 | -0.331 | 0.00801 | -0.03 | -41.344
-6 | -0.4 | 0.00732 | -0.031 | -54.62
-5.5 | -0.444 | 0.0069 | -0.031 | -64.362
-5 | -0.416 | 0.00662 | -0.032 | -62.824
-4.5 | -0.368 | 0.0067 | -0.033 | -54.984
-4 | -0.311 | 0.00645 | -0.033 | -48.249
-3.5 | -0.249 | 0.00635 | -0.034 | -39.222
-3 | -0.184 | 0.00615 | -0.035 | -29.883
-2.5 | -0.117 | 0.00606 | -0.035 | -19.246
-2 | -0.049 | 0.00572 | -0.036 | -8.509
-1.5 | 0.02 | 0.00593 | -0.036 | 3.345
-1 | 0.089 | 0.00569 | -0.037 | 15.565
-0.5 | 0.158 | 0.00573 | -0.038 | 27.487
0 | 0.228 | 0.00574 | -0.038 | 39.746
0.5 | 0.297 | 0.00564 | -0.039 | 52.724
1 | 0.366 | 0.00575 | -0.04 | 63.69
1.5 | 0.435 | 0.00611 | -0.04 | 71.29
2 | 0.504 | 0.00617 | -0.041 | 81.699
2.5 | 0.573 | 0.00634 | -0.042 | 90.441
3 | 0.641 | 0.00649 | -0.042 | 98.762
3.5 | 0.709 | 0.007 | -0.043 | 101.291
4 | 0.776 | 0.00722 | -0.044 | 107.59
4.5 | 0.842 | 0.00723 | -0.044 | 116.54
5 | 0.907 | 0.00759 | -0.045 | 119.533
5.5 | 0.969 | 0.00801 | -0.046 | 120.983
6 | 1.026 | 0.00851 | -0.046 | 120.616
6.5 | 1.075 | 0.00924 | -0.047 | 116.368
7 | 1.113 | 0.00991 | -0.047 | 112.253
7.5 | 1.133 | 0.01075 | -0.048 | 105.353
8 | 1.118 | 0.01208 | -0.049 | 92.542
8.5 | 0.999 | 0.01345 | -0.049 | 74.26
9 | 0.714 | 0.01658 | -0.049 | 43.081
9.5 | 0.749 | 0.01654 | -0.049 | 45.282
10 | 0.705 | 0.03948 | -0.043 | 17.868
10.5 | 0.706 | 0.05465 | -0.038 | 12.928
11 | 0.721 | 0.06698 | -0.035 | 10.763
11.5 | 0.746 | 0.07416 | -0.035 | 10.056
12 | 0.764 | 0.08276 | -0.031 | 9.226
12.5 | 0.794 | 0.08494 | -0.033 | 9.35
13 | 0.824 | 0.08775 | -0.035 | 9.396
13.5 | 0.858 | 0.08799 | -0.037 | 9.756
14 | 0.888 | 0.09198 | -0.038 | 9.651
14.5 | 0.913 | 0.10003 | -0.038 | 9.132
15 | 0.934 | 0.11273 | -0.036 | 8.289
15.5 | 0.955 | 0.13177 | -0.034 | 7.25
16 | 0.984 | 0.13841 | -0.035 | 7.106
16.5 | 1.012 | 0.14719 | -0.036 | 6.872
17 | 1.04 | 0.15089 | -0.037 | 6.895
17.5 | 1.068 | 0.15437 | -0.038 | 6.922
18 | 1.098 | 0.15909 | -0.039 | 6.899
18.5 | 1.126 | 0.16641 | -0.039 | 6.764
19 | 1.149 | 0.19325 | -0.039 | 5.944
19.5 | 1.175 | 0.19772 | -0.039 | 5.945
20 | 1.204 | 0.2029 | -0.04 | 5.932

## 136. Re 16M Mach 0.50 (2)
BIGFOIL.COM POLAR EXPORT
GA 30-210
GA 30-210 |  |  |  | Cl Max: | 1.4411 | at alpha= | 9 | deg
XFOIL ncrit=9 |  |  |  | L/D Max: | 648.591 | at alpha= | 9.5 | deg
Re: | 16000000 |  |  | Cd Min: | 0.01014 | at alpha= | 9 | deg
Mach: | 0.5 |  |  | Cl=0 at alpha= | -99 | deg
|  |  |  | @ Cl=0.1, Cd= | 0.00506
|  |  |  | @ Cl=0.4, Cd= | 0.0051436
|  |  |  | @ Cl=0.6, Cd= | 0.005656
alpha (deg) | Cl | Cd | Cm | Cl/Cd
0 | 0.2141 | 0.00506 | -0.0389 | 42.3123
0.5 | 0.2772 | 0.00504 | -0.0381 | 55
1 | 0.3402 | 0.00505 | -0.0372 | 67.3663
1.5 | 0.4041 | 0.00515 | -0.0364 | 78.466
2 | 0.4681 | 0.00532 | -0.0355 | 87.9887
2.5 | 0.5318 | 0.00553 | -0.0345 | 96.1664
3 | 0.5968 | 0.00565 | -0.0336 | 105.6283
3.5 | 0.6609 | 0.00577 | -0.0323 | 114.5407
4 | 0.7233 | 0.00574 | -0.0305 | 126.0105
4.5 | 0.7865 | 0.00585 | -0.0286 | 134.4444
5 | 0.8517 | 0.00606 | -0.0268 | 140.5446
5.5 | 0.9157 | 0.00633 | -0.0245 | 144.6603
6 | 0.9748 | 0.00656 | -0.0208 | 148.5976
6.5 | 1.0644 | 0.00697 | -0.0228 | 152.7116
7 | 1.1476 | 0.00749 | -0.0229 | 153.2176
7.5 | 1.2283 | 0.00806 | -0.0219 | 152.3945
8.5 | 1.3778 | 0.00934 | -0.0156 | 147.5161
9 | 1.4411 | 0.01014 | -0.0092 | 142.1203
9.5 | 1.4269 | 0.0022 | 0.0043 | 648.5909

## 137. Re 18M Mach 0.00 (1)
BIGFOIL.COM POLAR EXPORT
GA 30-210
GA 30-210 |  |  |  | Cl Max: | 1.348 | at alpha= | 12.5 | deg
JavaFoil+Calcfoil stall+Eppler ext transition |  |  |  | L/D Max: | 135.478 | at alpha= | 7 | deg
Re: | 18000000 |  |  | Cd Min: | 0.0053 | at alpha= | -0.5 | deg
Mach: | 0 |  |  | Cl=0 at alpha= | -1.6441 | deg
|  |  |  | @ Cl=0.1, Cd= | 0.0053863
|  |  |  | @ Cl=0.4, Cd= | 0.0056398
|  |  |  | @ Cl=0.6, Cd= | 0.0060447
alpha (deg) | Cl | Cd | Cm | Cl/Cd
-16.5 | -0.569 | 0.10411 | -0.01 | -5.47
-16 | -0.59 | 0.0924 | -0.011 | -6.386
-15.5 | -0.607 | 0.0853 | -0.012 | -7.12
-15 | -0.627 | 0.07474 | -0.013 | -8.395
-14.5 | -0.647 | 0.06463 | -0.014 | -10.013
-14 | -0.669 | 0.05339 | -0.015 | -12.521
-13.5 | -0.694 | 0.03999 | -0.016 | -17.363
-13 | -0.703 | 0.03742 | -0.016 | -18.782
-12.5 | -0.771 | 0.01365 | -0.019 | -56.44
-12 | -0.784 | 0.0117 | -0.02 | -66.985
-11.5 | -0.792 | 0.01011 | -0.021 | -78.327
-11 | -0.786 | 0.00979 | -0.021 | -80.269
-10.5 | -0.776 | 0.00879 | -0.022 | -88.266
-10 | -0.761 | 0.00878 | -0.022 | -86.647
-9.5 | -0.742 | 0.0083 | -0.023 | -89.37
-9 | -0.718 | 0.00761 | -0.023 | -94.334
-8.5 | -0.69 | 0.00762 | -0.024 | -90.442
-8 | -0.657 | 0.00687 | -0.024 | -95.618
-7.5 | -0.62 | 0.00676 | -0.025 | -91.701
-7 | -0.579 | 0.00648 | -0.026 | -89.421
-6.5 | -0.535 | 0.00632 | -0.026 | -84.708
-6 | -0.488 | 0.00604 | -0.027 | -80.734
-5.5 | -0.438 | 0.0062 | -0.027 | -70.622
-5 | -0.386 | 0.00619 | -0.028 | -62.277
-4.5 | -0.331 | 0.00596 | -0.028 | -55.559
-4 | -0.275 | 0.00598 | -0.029 | -46.03
-3.5 | -0.218 | 0.00588 | -0.029 | -37.149
-3 | -0.16 | 0.00551 | -0.03 | -29.088
-2.5 | -0.101 | 0.00562 | -0.03 | -18.054
-2 | -0.042 | 0.0055 | -0.031 | -7.694
-1.5 | 0.017 | 0.00563 | -0.032 | 3.053
-1 | 0.077 | 0.00544 | -0.032 | 14.124
-0.5 | 0.137 | 0.0053 | -0.033 | 25.738
0 | 0.197 | 0.00544 | -0.033 | 36.318
0.5 | 0.257 | 0.00537 | -0.034 | 47.986
1 | 0.317 | 0.00545 | -0.034 | 58.277
1.5 | 0.377 | 0.00559 | -0.035 | 67.513
2 | 0.437 | 0.00572 | -0.036 | 76.479
2.5 | 0.497 | 0.00583 | -0.036 | 85.205
3 | 0.557 | 0.00595 | -0.037 | 93.504
3.5 | 0.616 | 0.00608 | -0.037 | 101.253
4 | 0.675 | 0.00624 | -0.038 | 108.062
4.5 | 0.733 | 0.00634 | -0.038 | 115.666
5 | 0.791 | 0.00661 | -0.039 | 119.769
5.5 | 0.848 | 0.00704 | -0.039 | 120.56
6 | 0.904 | 0.0074 | -0.04 | 122.197
6.5 | 0.957 | 0.00748 | -0.041 | 127.999
7 | 1.009 | 0.00745 | -0.041 | 135.478
7.5 | 1.058 | 0.00784 | -0.042 | 135.083
8 | 1.105 | 0.00828 | -0.042 | 133.437
8.5 | 1.149 | 0.00887 | -0.043 | 129.591
9 | 1.19 | 0.00938 | -0.043 | 126.926
9.5 | 1.228 | 0.00943 | -0.044 | 130.145
10 | 1.261 | 0.01028 | -0.044 | 122.741
10.5 | 1.291 | 0.01083 | -0.045 | 119.184
11 | 1.316 | 0.01122 | -0.046 | 117.265
11.5 | 1.337 | 0.0118 | -0.046 | 113.284
12 | 1.347 | 0.01246 | -0.046 | 108.118
12.5 | 1.348 | 0.01319 | -0.047 | 102.217
13 | 1.342 | 0.01396 | -0.048 | 96.131
13.5 | 1.331 | 0.01487 | -0.048 | 89.478
14 | 1.283 | 0.01672 | -0.047 | 76.774
14.5 | 1.25 | 0.01883 | -0.047 | 66.364
15 | 1.206 | 0.0228 | -0.047 | 52.9
15.5 | 1.16 | 0.02799 | -0.047 | 41.444
16 | 1.105 | 0.03686 | -0.046 | 29.985
16.5 | 1.043 | 0.05102 | -0.044 | 20.449
17 | 0.98 | 0.07013 | -0.042 | 13.98
17.5 | 0.929 | 0.08575 | -0.04 | 10.834

## 138. Re 18M Mach 0.00 (2)
BIGFOIL.COM POLAR EXPORT
GA 30-210
GA 30-210 |  |  |  | Cl Max: | 1.9304 | at alpha= | 20 | deg
XFOIL ncrit=9 |  |  |  | L/D Max: | 153.929 | at alpha= | 8.5 | deg
Re: | 18000000 |  |  | Cd Min: | 0.03358 | at alpha= | 20 | deg
Mach: | 0 |  |  | Cl=0 at alpha= | -1.6645 | deg
|  |  |  | @ Cl=0.1, Cd= | 0.0050583
|  |  |  | @ Cl=0.4, Cd= | 0.0050929
|  |  |  | @ Cl=0.6, Cd= | 0.0054641
alpha (deg) | Cl | Cd | Cm | Cl/Cd
-20 | -1.7941 | 0.02359 | -0.0657 | -76.0534
-19.5 | -1.7805 | 0.02169 | -0.0623 | -82.0885
-19 | -1.7643 | 0.02025 | -0.0577 | -87.1259
-18.5 | -1.7377 | 0.01899 | -0.0542 | -91.5061
-18 | -1.7031 | 0.01791 | -0.0518 | -95.0921
-17.5 | -1.6655 | 0.01693 | -0.0497 | -98.3757
-17 | -1.6257 | 0.01604 | -0.0477 | -101.3529
-16.5 | -1.5846 | 0.01518 | -0.0458 | -104.3874
-16 | -1.5412 | 0.01445 | -0.0442 | -106.6574
-15.5 | -1.4982 | 0.01364 | -0.0424 | -109.8387
-15 | -1.4532 | 0.013 | -0.0408 | -111.7846
-14.5 | -1.4088 | 0.01237 | -0.039 | -113.8884
-14 | -1.3537 | 0.0117 | -0.0395 | -115.7009
-13.5 | -1.2959 | 0.01109 | -0.0404 | -116.853
-13 | -1.2406 | 0.01053 | -0.0408 | -117.8158
-12.5 | -1.1749 | 0.00994 | -0.0434 | -118.1992
-12 | -1.113 | 0.00944 | -0.0451 | -117.9025
-11.5 | -1.065 | 0.00914 | -0.0436 | -116.5208
-11 | -1.015 | 0.00877 | -0.0425 | -115.7355
-10.5 | -0.9635 | 0.00839 | -0.0417 | -114.8391
-10 | -0.912 | 0.00793 | -0.0408 | -115.0063
-9.5 | -0.8594 | 0.00755 | -0.0402 | -113.8278
-9 | -0.8064 | 0.00716 | -0.0396 | -112.6257
-8.5 | -0.7526 | 0.00687 | -0.0392 | -109.5488
-8 | -0.6984 | 0.00663 | -0.0388 | -105.3394
-6.5 | -0.534 | 0.00603 | -0.0378 | -88.5572
-6 | -0.4789 | 0.00582 | -0.0375 | -82.2852
-5.5 | -0.4239 | 0.00562 | -0.0372 | -75.427
-4.5 | -0.3131 | 0.00536 | -0.0367 | -58.4142
-4 | -0.2576 | 0.00526 | -0.0364 | -48.9734
-3.5 | -0.202 | 0.00516 | -0.0362 | -39.1473
-3 | -0.1463 | 0.00508 | -0.036 | -28.7992
-2.5 | -0.0909 | 0.00503 | -0.0358 | -18.0716
-2 | -0.0361 | 0.00505 | -0.0354 | -7.1485
-1.5 | 0.0177 | 0.00513 | -0.0349 | 3.4503
-1 | 0.072 | 0.00512 | -0.0345 | 14.0625
-0.5 | 0.1265 | 0.005 | -0.0341 | 25.3
0 | 0.1811 | 0.00501 | -0.0338 | 36.1477
0.5 | 0.2356 | 0.00498 | -0.0334 | 47.3092
1 | 0.2897 | 0.00494 | -0.033 | 58.6437
1.5 | 0.344 | 0.00499 | -0.0327 | 68.9379
2 | 0.3987 | 0.00509 | -0.0324 | 78.3301
2.5 | 0.4533 | 0.00521 | -0.0321 | 87.0058
3 | 0.5076 | 0.00537 | -0.0317 | 94.5251
3.5 | 0.5621 | 0.00545 | -0.0314 | 103.1376
4 | 0.6157 | 0.00547 | -0.031 | 112.5594
4.5 | 0.6683 | 0.00546 | -0.0303 | 122.3993
5 | 0.7212 | 0.00555 | -0.0297 | 129.9459
5.5 | 0.7746 | 0.00572 | -0.0293 | 135.4196
6 | 0.8276 | 0.00591 | -0.0287 | 140.0338
6.5 | 0.8786 | 0.00608 | -0.0278 | 144.5066
7 | 0.9272 | 0.0062 | -0.0262 | 149.5484
7.5 | 1.0017 | 0.00655 | -0.0308 | 152.9313
8 | 1.0602 | 0.00691 | -0.0316 | 153.4298
8.5 | 1.1206 | 0.00728 | -0.033 | 153.9286
9 | 1.1805 | 0.00771 | -0.0343 | 153.1128
9.5 | 1.2379 | 0.00815 | -0.035 | 151.8896
10 | 1.2843 | 0.00854 | -0.0333 | 150.3864
10.5 | 1.3309 | 0.009 | -0.0318 | 147.8778
11 | 1.3785 | 0.00945 | -0.0305 | 145.873
11.5 | 1.4254 | 0.00997 | -0.0291 | 142.9689
12 | 1.4726 | 0.01045 | -0.0279 | 140.9187
12.5 | 1.5177 | 0.01107 | -0.0264 | 137.1003
13 | 1.5629 | 0.01164 | -0.025 | 134.2698
13.5 | 1.607 | 0.01225 | -0.0234 | 131.1837
14 | 1.6484 | 0.01301 | -0.0214 | 126.7025
14.5 | 1.6894 | 0.01373 | -0.0195 | 123.0444
15 | 1.7292 | 0.01446 | -0.0175 | 119.5851
15.5 | 1.7658 | 0.01527 | -0.015 | 115.6385
16 | 1.7947 | 0.01608 | -0.0111 | 111.6107
16.5 | 1.8201 | 0.01722 | -0.0072 | 105.6969
17 | 1.8424 | 0.01861 | -0.0036 | 99.0005
17.5 | 1.8637 | 0.02018 | -0.0003 | 92.3538
18 | 1.8827 | 0.02205 | 0.0027 | 85.3832
18.5 | 1.8994 | 0.02426 | 0.0053 | 78.2935
19 | 1.9147 | 0.02676 | 0.0073 | 71.5508
19.5 | 1.9251 | 0.02984 | 0.0092 | 64.5141
20 | 1.9304 | 0.03358 | 0.0105 | 57.4866

## 139. Re 18M Mach 0.10 (1)
BIGFOIL.COM POLAR EXPORT
GA 30-210
GA 30-210 |  |  |  | Cl Max: | 1.34 | at alpha= | 12 | deg
JavaFoil+Calcfoil stall+Eppler ext transition |  |  |  | L/D Max: | 134.075 | at alpha= | 7.5 | deg
Re: | 18000000 |  |  | Cd Min: | 0.00532 | at alpha= | -0.5 | deg
Mach: | 0.1 |  |  | Cl=0 at alpha= | -1.6441 | deg
|  |  |  | @ Cl=0.1, Cd= | 0.0054063
|  |  |  | @ Cl=0.4, Cd= | 0.0056095
|  |  |  | @ Cl=0.6, Cd= | 0.0061887
alpha (deg) | Cl | Cd | Cm | Cl/Cd
-16 | -0.542 | 0.10028 | -0.01 | -5.408
-15.5 | -0.565 | 0.08885 | -0.011 | -6.36
-15 | -0.586 | 0.07949 | -0.012 | -7.376
-14.5 | -0.607 | 0.0709 | -0.013 | -8.56
-14 | -0.63 | 0.06019 | -0.014 | -10.459
-13.5 | -0.655 | 0.04733 | -0.015 | -13.847
-13 | -0.664 | 0.04615 | -0.016 | -14.395
-12.5 | -0.739 | 0.0156 | -0.019 | -47.37
-12 | -0.767 | 0.01143 | -0.02 | -67.119
-11.5 | -0.771 | 0.01095 | -0.021 | -70.354
-11 | -0.772 | 0.00999 | -0.021 | -77.303
-10.5 | -0.765 | 0.00899 | -0.022 | -85.079
-10 | -0.753 | 0.00885 | -0.023 | -85.102
-9.5 | -0.736 | 0.00836 | -0.023 | -88.032
-9 | -0.714 | 0.00767 | -0.024 | -93.105
-8.5 | -0.687 | 0.00731 | -0.024 | -94.057
-8 | -0.656 | 0.00693 | -0.025 | -94.689
-7.5 | -0.62 | 0.00682 | -0.025 | -90.946
-7 | -0.58 | 0.00655 | -0.026 | -88.538
-6.5 | -0.536 | 0.00625 | -0.026 | -85.836
-6 | -0.489 | 0.00608 | -0.027 | -80.451
-5.5 | -0.44 | 0.00616 | -0.027 | -71.348
-5 | -0.387 | 0.0061 | -0.028 | -63.485
-4.5 | -0.333 | 0.00599 | -0.028 | -55.517
-4 | -0.277 | 0.00591 | -0.029 | -46.8
-3.5 | -0.219 | 0.0058 | -0.03 | -37.803
-3 | -0.161 | 0.00555 | -0.03 | -29.049
-2.5 | -0.102 | 0.00557 | -0.031 | -18.311
-2 | -0.042 | 0.00557 | -0.031 | -7.631
-1.5 | 0.017 | 0.00566 | -0.032 | 3.054
-1 | 0.077 | 0.00546 | -0.032 | 14.129
-0.5 | 0.137 | 0.00532 | -0.033 | 25.772
0 | 0.198 | 0.00545 | -0.033 | 36.443
0.5 | 0.259 | 0.00539 | -0.034 | 48.028
1 | 0.319 | 0.00547 | -0.035 | 58.358
1.5 | 0.379 | 0.00555 | -0.035 | 68.293
2 | 0.439 | 0.00572 | -0.036 | 76.759
2.5 | 0.499 | 0.00585 | -0.036 | 85.326
3 | 0.559 | 0.00597 | -0.037 | 93.658
3.5 | 0.619 | 0.00629 | -0.037 | 98.449
4 | 0.678 | 0.00622 | -0.038 | 109.05
4.5 | 0.737 | 0.00636 | -0.039 | 115.843
5 | 0.795 | 0.0066 | -0.039 | 120.508
5.5 | 0.852 | 0.00711 | -0.04 | 119.92
6 | 0.908 | 0.00739 | -0.04 | 122.87
6.5 | 0.962 | 0.00746 | -0.041 | 128.896
7 | 1.013 | 0.00786 | -0.041 | 128.903
7.5 | 1.063 | 0.00793 | -0.042 | 134.075
8 | 1.109 | 0.00838 | -0.042 | 132.437
8.5 | 1.153 | 0.00897 | -0.043 | 128.52
9 | 1.193 | 0.00949 | -0.044 | 125.786
9.5 | 1.23 | 0.00992 | -0.044 | 123.899
10 | 1.262 | 0.01039 | -0.045 | 121.431
10.5 | 1.29 | 0.01096 | -0.045 | 117.767
11 | 1.314 | 0.01143 | -0.046 | 114.952
11.5 | 1.333 | 0.01202 | -0.046 | 110.941
12 | 1.34 | 0.01269 | -0.047 | 105.593
12.5 | 1.338 | 0.01343 | -0.047 | 99.623
13 | 1.328 | 0.01435 | -0.048 | 92.558
13.5 | 1.312 | 0.01529 | -0.048 | 85.803
14 | 1.254 | 0.01757 | -0.047 | 71.39
14.5 | 1.213 | 0.02036 | -0.047 | 59.612
15 | 1.162 | 0.02565 | -0.047 | 45.315
15.5 | 1.107 | 0.0329 | -0.046 | 33.666
16 | 1.045 | 0.04438 | -0.045 | 23.556
16.5 | 0.974 | 0.06421 | -0.042 | 15.17
17 | 0.906 | 0.08951 | -0.039 | 10.119

## 140. Re 18M Mach 0.10 (2)
BIGFOIL.COM POLAR EXPORT
GA 30-210
GA 30-210 |  |  |  | Cl Max: | 1.9197 | at alpha= | 20 | deg
XFOIL ncrit=9 |  |  |  | L/D Max: | 153.76 | at alpha= | 8.5 | deg
Re: | 18000000 |  |  | Cd Min: | 0.03736 | at alpha= | 20 | deg
Mach: | 0.1 |  |  | Cl=0 at alpha= | -1.6651 | deg
|  |  |  | @ Cl=0.1, Cd= | 0.0050324
|  |  |  | @ Cl=0.4, Cd= | 0.0050982
|  |  |  | @ Cl=0.6, Cd= | 0.0054729
alpha (deg) | Cl | Cd | Cm | Cl/Cd
-20 | -1.7536 | 0.02937 | -0.0726 | -59.7072
-19.5 | -1.7481 | 0.02587 | -0.0713 | -67.5725
-19 | -1.7407 | 0.02322 | -0.0682 | -74.9655
-18.5 | -1.7315 | 0.02115 | -0.0632 | -81.8676
-18 | -1.7112 | 0.01958 | -0.0585 | -87.3953
-17.5 | -1.6781 | 0.01824 | -0.0555 | -92.0011
-17 | -1.64 | 0.01713 | -0.053 | -95.7385
-16.5 | -1.5997 | 0.0161 | -0.0506 | -99.3602
-16 | -1.5565 | 0.01524 | -0.0486 | -102.1325
-15.5 | -1.5134 | 0.01431 | -0.0464 | -105.7582
-15 | -1.4678 | 0.01359 | -0.0445 | -108.0059
-14.5 | -1.4225 | 0.01288 | -0.0425 | -110.4425
-14 | -1.369 | 0.01215 | -0.0421 | -112.6749
-13.5 | -1.31 | 0.01148 | -0.0428 | -114.1115
-13 | -1.2512 | 0.01085 | -0.0435 | -115.318
-12.5 | -1.1878 | 0.01023 | -0.0451 | -116.1095
-12 | -1.123 | 0.00966 | -0.0471 | -116.2526
-11.5 | -1.0744 | 0.00935 | -0.0453 | -114.9091
-11 | -1.0239 | 0.00894 | -0.0441 | -114.5302
-10.5 | -0.9718 | 0.00853 | -0.0431 | -113.9273
-10 | -0.9196 | 0.00807 | -0.0421 | -113.9529
-9.5 | -0.8663 | 0.00767 | -0.0413 | -112.9465
-9 | -0.8128 | 0.00726 | -0.0406 | -111.9559
-8.5 | -0.7586 | 0.00692 | -0.04 | -109.6243
-8 | -0.7038 | 0.00668 | -0.0395 | -105.3593
-7.5 | -0.6488 | 0.00646 | -0.039 | -100.4334
-7 | -0.5934 | 0.00625 | -0.0386 | -94.944
-6 | -0.4822 | 0.00584 | -0.0379 | -82.5685
-5.5 | -0.4267 | 0.00564 | -0.0376 | -75.656
-4.5 | -0.315 | 0.00538 | -0.037 | -58.5502
-4 | -0.2592 | 0.00527 | -0.0367 | -49.1841
-3.5 | -0.2032 | 0.00516 | -0.0365 | -39.3798
-3 | -0.1472 | 0.00508 | -0.0363 | -28.9764
-2.5 | -0.0914 | 0.00503 | -0.036 | -18.171
-2 | -0.0363 | 0.00505 | -0.0356 | -7.1881
-1.5 | 0.0179 | 0.00513 | -0.0351 | 3.4893
-0.5 | 0.1273 | 0.005 | -0.0343 | 25.46
0 | 0.1822 | 0.00502 | -0.034 | 36.2948
0.5 | 0.2369 | 0.00498 | -0.0336 | 47.5703
1 | 0.2913 | 0.00494 | -0.0332 | 58.9676
1.5 | 0.346 | 0.005 | -0.0328 | 69.2
2 | 0.401 | 0.0051 | -0.0325 | 78.6275
2.5 | 0.4559 | 0.00522 | -0.0322 | 87.3372
3 | 0.5105 | 0.00538 | -0.0318 | 94.8885
3.5 | 0.5654 | 0.00546 | -0.0315 | 103.5531
4 | 0.6192 | 0.00548 | -0.031 | 112.9927
4.5 | 0.6721 | 0.00547 | -0.0303 | 122.8702
5 | 0.7254 | 0.00556 | -0.0297 | 130.4676
5.5 | 0.7792 | 0.00574 | -0.0292 | 135.7491
6 | 0.8325 | 0.00593 | -0.0286 | 140.3879
6.5 | 0.8838 | 0.0061 | -0.0276 | 144.8852
7 | 0.9336 | 0.00623 | -0.0262 | 149.8555
7.5 | 1.0085 | 0.0066 | -0.0306 | 152.803
8 | 1.0676 | 0.00696 | -0.0314 | 153.3908
8.5 | 1.1286 | 0.00734 | -0.0327 | 153.7602
9 | 1.1892 | 0.00776 | -0.0339 | 153.2474
9.5 | 1.2461 | 0.00823 | -0.0344 | 151.4095
10 | 1.2928 | 0.00864 | -0.0325 | 149.6296
10.5 | 1.3403 | 0.00909 | -0.0309 | 147.4477
11 | 1.3881 | 0.00959 | -0.0295 | 144.7445
11.5 | 1.4359 | 0.0101 | -0.028 | 142.1683
12 | 1.4831 | 0.01063 | -0.0266 | 139.5202
12.5 | 1.5287 | 0.01127 | -0.0249 | 135.6433
13 | 1.5745 | 0.01185 | -0.0233 | 132.8692
13.5 | 1.6182 | 0.01255 | -0.0214 | 128.9402
14 | 1.6598 | 0.01334 | -0.0192 | 124.4228
14.5 | 1.7015 | 0.01406 | -0.0171 | 121.0171
15 | 1.741 | 0.01484 | -0.0148 | 117.3181
15.5 | 1.7706 | 0.0158 | -0.0107 | 112.0633
16 | 1.8006 | 0.01671 | -0.007 | 107.7558
16.5 | 1.8236 | 0.0181 | -0.0029 | 100.7514
17 | 1.8453 | 0.01968 | 0.0007 | 93.7652
17.5 | 1.8661 | 0.02147 | 0.0039 | 86.9166
18 | 1.8853 | 0.02354 | 0.0066 | 80.0892
18.5 | 1.8996 | 0.02616 | 0.0091 | 72.6147
19 | 1.9121 | 0.02913 | 0.0111 | 65.6402
19.5 | 1.919 | 0.03283 | 0.0126 | 58.4526
20 | 1.9197 | 0.03736 | 0.0136 | 51.3838

## 141. Re 18M Mach 0.25 (1)
BIGFOIL.COM POLAR EXPORT
GA 30-210
GA 30-210 |  |  |  | Cl Max: | 1.291 | at alpha= | 11.5 | deg
JavaFoil+Calcfoil stall+Eppler ext transition |  |  |  | L/D Max: | 130.242 | at alpha= | 7.5 | deg
Re: | 18000000 |  |  | Cd Min: | 0.00529 | at alpha= | -0.5 | deg
Mach: | 0.25 |  |  | Cl=0 at alpha= | -1.6452 | deg
|  |  |  | @ Cl=0.1, Cd= | 0.0054223
|  |  |  | @ Cl=0.4, Cd= | 0.0055911
|  |  |  | @ Cl=0.6, Cd= | 0.12379
alpha (deg) | Cl | Cd | Cm | Cl/Cd
-14.5 | -0.278 | 0.08979 | -0.011 | -3.094
-14 | -0.331 | 0.08359 | -0.012 | -3.959
-13.5 | -0.379 | 0.0776 | -0.013 | -4.885
-13 | -0.424 | 0.07068 | -0.013 | -5.999
-12.5 | -0.465 | 0.0634 | -0.014 | -7.341
-12 | -0.512 | 0.04864 | -0.016 | -10.526
-11.5 | -0.543 | 0.04452 | -0.017 | -12.184
-11 | -0.641 | 0.01204 | -0.022 | -53.241
-10.5 | -0.672 | 0.00993 | -0.023 | -67.615
-10 | -0.682 | 0.00976 | -0.023 | -69.888
-9.5 | -0.684 | 0.00916 | -0.024 | -74.681
-9 | -0.679 | 0.00814 | -0.024 | -83.334
-8.5 | -0.665 | 0.00756 | -0.025 | -87.935
-8 | -0.644 | 0.00717 | -0.025 | -89.8
-7.5 | -0.615 | 0.00704 | -0.026 | -87.392
-7 | -0.581 | 0.00674 | -0.026 | -86.149
-6.5 | -0.541 | 0.00643 | -0.027 | -84.118
-6 | -0.496 | 0.00617 | -0.027 | -80.378
-5.5 | -0.447 | 0.00628 | -0.028 | -71.306
-5 | -0.395 | 0.00622 | -0.029 | -63.52
-4.5 | -0.34 | 0.00611 | -0.029 | -55.744
-4 | -0.284 | 0.00586 | -0.03 | -48.404
-3.5 | -0.225 | 0.00596 | -0.03 | -37.736
-3 | -0.165 | 0.00555 | -0.031 | -29.781
-2.5 | -0.105 | 0.00578 | -0.031 | -18.122
-2 | -0.044 | 0.00554 | -0.032 | -7.884
-1.5 | 0.018 | 0.00564 | -0.033 | 3.149
-1 | 0.079 | 0.00549 | -0.033 | 14.436
-0.5 | 0.141 | 0.00529 | -0.034 | 26.642
0 | 0.204 | 0.00552 | -0.034 | 36.93
0.5 | 0.266 | 0.00541 | -0.035 | 49.174
1 | 0.328 | 0.00564 | -0.036 | 58.118
1.5 | 0.39 | 0.00556 | -0.036 | 70.105
2 | 0.451 | 0.00575 | -0.037 | 78.484
2.5 | 0.513 | 0.00585 | -0.037 | 87.678
3 | 0.575 | 0.00599 | -0.038 | 95.867
3.5 | 0.636 | 0.00641 | -0.038 | 99.211
4 | 0.696 | 0.0066 | -0.039 | 105.525
4.5 | 0.757 | 0.00647 | -0.04 | 116.948
5 | 0.816 | 0.00667 | -0.04 | 122.344
5.5 | 0.875 | 0.00734 | -0.041 | 119.238
6 | 0.931 | 0.00766 | -0.041 | 121.523
6.5 | 0.985 | 0.00775 | -0.042 | 127.085
7 | 1.037 | 0.0081 | -0.042 | 127.995
7.5 | 1.085 | 0.00833 | -0.043 | 130.242
8 | 1.13 | 0.00879 | -0.044 | 128.551
8.5 | 1.17 | 0.00941 | -0.044 | 124.292
9 | 1.206 | 0.01 | -0.045 | 120.611
9.5 | 1.236 | 0.01052 | -0.045 | 117.421
10 | 1.26 | 0.01118 | -0.046 | 112.692
10.5 | 1.278 | 0.01192 | -0.046 | 107.165
11 | 1.288 | 0.01267 | -0.047 | 101.627
11.5 | 1.291 | 0.01325 | -0.048 | 97.397
12 | 1.275 | 0.01416 | -0.048 | 90.057
12.5 | 1.216 | 0.01619 | -0.047 | 75.104
13 | 1.155 | 0.01905 | -0.047 | 60.647
13.5 | 1.085 | 0.02334 | -0.047 | 46.466
14 | 0.99 | 0.0342 | -0.045 | 28.939
14.5 | 0.872 | 0.05939 | -0.041 | 14.686
15 | 0.77 | 0.08478 | -0.037 | 9.087
15.5 | 0.686 | 0.09741 | -0.035 | 7.046
16 | 0.598 | 0.11432 | -0.033 | 5.233
16.5 | 0.512 | 0.12379 | -0.032 | 4.14

## 142. Re 18M Mach 0.25 (2)
BIGFOIL.COM POLAR EXPORT
GA 30-210
GA 30-210 |  |  |  | Cl Max: | 1.8616 | at alpha= | 17.5 | deg
XFOIL ncrit=9 |  |  |  | L/D Max: | 153.314 | at alpha= | 7.5 | deg
Re: | 18000000 |  |  | Cd Min: | 0.2247 | at alpha= | -19.5 | deg
Mach: | 0.25 |  |  | Cl=0 at alpha= | -1.6682 | deg
|  |  |  | @ Cl=0.1, Cd= | 0.005071
|  |  |  | @ Cl=0.4, Cd= | 0.0050938
|  |  |  | @ Cl=0.6, Cd= | 0.005503
alpha (deg) | Cl | Cd | Cm | Cl/Cd
-19.5 | -0.7562 | 0.2247 | 0.0489 | -3.3654
-18.5 | -0.8091 | 0.18225 | 0.027 | -4.4395
-18 | -0.8261 | 0.16805 | 0.0189 | -4.9158
-17 | -1.1912 | 0.08582 | -0.0365 | -13.8802
-16.5 | -1.2836 | 0.06435 | -0.0511 | -19.9472
-16 | -1.3267 | 0.04834 | -0.0639 | -27.4452
-15.5 | -1.3688 | 0.03389 | -0.0781 | -40.3895
-15 | -1.3839 | 0.02823 | -0.0778 | -49.0223
-14.5 | -1.4108 | 0.02352 | -0.0703 | -59.983
-14 | -1.4016 | 0.01954 | -0.0645 | -71.7298
-13.5 | -1.3726 | 0.01673 | -0.0595 | -82.0442
-13 | -1.3164 | 0.01448 | -0.0585 | -90.9116
-12.5 | -1.2594 | 0.013 | -0.0568 | -96.8769
-12 | -1.1748 | 0.01157 | -0.0605 | -101.5385
-11.5 | -1.1242 | 0.01108 | -0.057 | -101.4621
-11 | -1.0722 | 0.01033 | -0.0542 | -103.7948
-10.5 | -1.0175 | 0.00966 | -0.0519 | -105.3313
-10 | -0.962 | 0.00903 | -0.0499 | -106.5338
-9.5 | -0.9059 | 0.00841 | -0.0481 | -107.717
-9 | -0.8494 | 0.00783 | -0.0465 | -108.4802
-8.5 | -0.792 | 0.00735 | -0.0451 | -107.7551
-8 | -0.7342 | 0.00697 | -0.0439 | -105.3372
-7.5 | -0.6763 | 0.00667 | -0.0429 | -101.3943
-7 | -0.6179 | 0.00641 | -0.042 | -96.3963
-6 | -0.5007 | 0.00598 | -0.0406 | -83.7291
-5.5 | -0.4426 | 0.00575 | -0.04 | -76.9739
-5 | -0.3847 | 0.00557 | -0.0393 | -69.0664
-4.5 | -0.3262 | 0.00544 | -0.0389 | -59.9632
-4 | -0.2683 | 0.0053 | -0.0384 | -50.6226
-3.5 | -0.21 | 0.00519 | -0.038 | -40.4624
-3 | -0.152 | 0.0051 | -0.0377 | -29.8039
-2.5 | -0.0942 | 0.00504 | -0.0373 | -18.6905
-2 | -0.0372 | 0.00506 | -0.0369 | -7.3518
-1 | 0.0749 | 0.00512 | -0.0357 | 14.6289
-0.5 | 0.1313 | 0.00501 | -0.0353 | 26.2076
0 | 0.1879 | 0.00502 | -0.0349 | 37.4303
0.5 | 0.2444 | 0.00498 | -0.0345 | 49.0763
1 | 0.3003 | 0.00495 | -0.034 | 60.6667
1.5 | 0.3568 | 0.00501 | -0.0335 | 71.2176
2 | 0.4135 | 0.00512 | -0.0332 | 80.7617
2.5 | 0.4701 | 0.00525 | -0.0327 | 89.5429
3 | 0.5266 | 0.00541 | -0.0323 | 97.3383
3.5 | 0.5833 | 0.0055 | -0.0319 | 106.0545
4 | 0.639 | 0.00551 | -0.0312 | 115.971
4.5 | 0.6937 | 0.00553 | -0.0303 | 125.443
5 | 0.749 | 0.00564 | -0.0295 | 132.8014
5.5 | 0.8048 | 0.00583 | -0.0288 | 138.0446
6 | 0.86 | 0.00604 | -0.0279 | 142.3841
6.5 | 0.9128 | 0.00621 | -0.0264 | 146.9887
7 | 0.9728 | 0.00641 | -0.0264 | 151.7629
7.5 | 1.0456 | 0.00682 | -0.0293 | 153.3138
8 | 1.1087 | 0.00724 | -0.03 | 153.1354
8.5 | 1.1732 | 0.00769 | -0.0309 | 152.5618
9 | 1.2374 | 0.00817 | -0.0317 | 151.4565
9.5 | 1.292 | 0.00864 | -0.0303 | 149.537
10 | 1.3414 | 0.00915 | -0.0279 | 146.6011
10.5 | 1.3918 | 0.00973 | -0.0256 | 143.0421
11 | 1.4432 | 0.01027 | -0.0234 | 140.5258
11.5 | 1.4926 | 0.01098 | -0.021 | 135.9381
12 | 1.5424 | 0.01163 | -0.0185 | 132.6225
12.5 | 1.5891 | 0.01248 | -0.0155 | 127.3317
13 | 1.6359 | 0.01328 | -0.0126 | 123.1852
13.5 | 1.6806 | 0.01415 | -0.0093 | 118.7703
14 | 1.7195 | 0.01516 | -0.0051 | 113.4235
14.5 | 1.7475 | 0.01638 | 0.0006 | 106.685
15 | 1.7776 | 0.01771 | 0.0053 | 100.3727
15.5 | 1.8006 | 0.0196 | 0.0102 | 91.8673
16 | 1.8253 | 0.02159 | 0.0141 | 84.5438
16.5 | 1.8423 | 0.02437 | 0.0178 | 75.597
17 | 1.8557 | 0.02769 | 0.0208 | 67.017
17.5 | 1.8616 | 0.03193 | 0.023 | 58.3025
18 | 1.8592 | 0.03728 | 0.0243 | 49.8712
18.5 | 1.8479 | 0.04405 | 0.0242 | 41.9501
19 | 1.8289 | 0.05237 | 0.0224 | 34.9227
19.5 | 1.7921 | 0.06354 | 0.0181 | 28.2043
20 | 1.7415 | 0.07722 | 0.0117 | 22.5524

## 143. Re 18M Mach 0.50 (1)
BIGFOIL.COM POLAR EXPORT
GA 30-210
GA 30-210 |  |  |  | Cl Max: | 1.204 | at alpha= | 20 | deg
JavaFoil+Calcfoil stall+Eppler ext transition |  |  |  | L/D Max: | 122.469 | at alpha= | 5.5 | deg
Re: | 18000000 |  |  | Cd Min: | 0.00552 | at alpha= | 0 | deg
Mach: | 0.5 |  |  | Cl=0 at alpha= | -1.6449 | deg
|  |  |  | @ Cl=0.1, Cd= | 0.0057136
|  |  |  | @ Cl=0.4, Cd= | 0.0059391
|  |  |  | @ Cl=0.6, Cd= | 0.0064228
alpha (deg) | Cl | Cd | Cm | Cl/Cd
-20 | -1.003 | 0.1819 | -0.009 | -5.512
-19.5 | -0.975 | 0.17636 | -0.01 | -5.529
-19 | -0.949 | 0.16679 | -0.01 | -5.687
-18.5 | -0.922 | 0.16341 | -0.01 | -5.644
-18 | -0.896 | 0.15742 | -0.01 | -5.691
-17.5 | -0.873 | 0.1353 | -0.011 | -6.453
-17 | -0.847 | 0.1278 | -0.011 | -6.624
-16.5 | -0.823 | 0.11361 | -0.012 | -7.24
-16 | -0.795 | 0.10931 | -0.012 | -7.27
-15.5 | -0.767 | 0.10448 | -0.012 | -7.342
-15 | -0.737 | 0.10321 | -0.012 | -7.141
-14.5 | -0.709 | 0.1014 | -0.012 | -6.988
-14 | -0.68 | 0.09816 | -0.012 | -6.928
-13.5 | -0.653 | 0.09184 | -0.012 | -7.111
-13 | -0.626 | 0.0877 | -0.012 | -7.138
-12.5 | -0.599 | 0.09264 | -0.013 | -6.463
-12 | -0.572 | 0.08104 | -0.013 | -7.064
-11.5 | -0.545 | 0.07577 | -0.013 | -7.194
-11 | -0.52 | 0.06843 | -0.014 | -7.597
-10.5 | -0.496 | 0.0603 | -0.016 | -8.229
-10 | -0.49 | 0.03977 | -0.02 | -12.33
-9.5 | -0.523 | 0.01183 | -0.026 | -44.238
-9 | -0.406 | 0.05893 | -0.013 | -6.891
-8.5 | -0.387 | 0.04656 | -0.018 | -8.312
-8 | -0.433 | 0.00899 | -0.028 | -48.14
-7.5 | -0.399 | 0.00847 | -0.029 | -47.103
-7 | -0.365 | 0.00804 | -0.029 | -45.41
-6.5 | -0.331 | 0.00779 | -0.03 | -42.557
-6 | -0.4 | 0.00725 | -0.031 | -55.159
-5.5 | -0.444 | 0.00693 | -0.031 | -64.075
-5 | -0.416 | 0.0068 | -0.032 | -61.158
-4.5 | -0.368 | 0.00663 | -0.033 | -55.563
-4 | -0.311 | 0.00643 | -0.033 | -48.372
-3.5 | -0.249 | 0.00622 | -0.034 | -40.043
-3 | -0.184 | 0.00611 | -0.035 | -30.092
-2.5 | -0.117 | 0.00601 | -0.035 | -19.416
-2 | -0.049 | 0.00567 | -0.036 | -8.587
-1.5 | 0.02 | 0.00587 | -0.036 | 3.38
-1 | 0.089 | 0.00572 | -0.037 | 15.504
-0.5 | 0.158 | 0.00568 | -0.038 | 27.707
0 | 0.228 | 0.00552 | -0.038 | 41.272
0.5 | 0.297 | 0.0056 | -0.039 | 53.053
1 | 0.366 | 0.00588 | -0.04 | 62.289
1.5 | 0.435 | 0.006 | -0.04 | 72.516
2 | 0.504 | 0.0061 | -0.041 | 82.742
2.5 | 0.573 | 0.00626 | -0.042 | 91.601
3 | 0.641 | 0.00667 | -0.042 | 96.13
3.5 | 0.709 | 0.00694 | -0.043 | 102.196
4 | 0.776 | 0.00713 | -0.044 | 108.953
4.5 | 0.842 | 0.00716 | -0.044 | 117.597
5 | 0.907 | 0.00747 | -0.045 | 121.299
5.5 | 0.969 | 0.00791 | -0.046 | 122.469
6 | 1.026 | 0.00841 | -0.046 | 122.083
6.5 | 1.075 | 0.0094 | -0.047 | 114.338
7 | 1.113 | 0.00973 | -0.047 | 114.323
7.5 | 1.133 | 0.01062 | -0.048 | 106.698
8 | 1.118 | 0.01187 | -0.049 | 94.223
8.5 | 0.999 | 0.01322 | -0.049 | 75.56
9 | 0.717 | 0.01596 | -0.049 | 44.908
9.5 | 0.751 | 0.01601 | -0.049 | 46.919
10 | 0.721 | 0.03347 | -0.044 | 21.528
10.5 | 0.718 | 0.04863 | -0.04 | 14.759
11 | 0.724 | 0.06486 | -0.036 | 11.162
11.5 | 0.747 | 0.07313 | -0.035 | 10.209
12 | 0.764 | 0.08191 | -0.032 | 9.33
12.5 | 0.795 | 0.08359 | -0.034 | 9.513
13 | 0.821 | 0.09399 | -0.033 | 8.736
13.5 | 0.851 | 0.0974 | -0.034 | 8.732
14 | 0.88 | 0.10223 | -0.035 | 8.603
14.5 | 0.908 | 0.10774 | -0.036 | 8.423
15 | 0.933 | 0.11791 | -0.036 | 7.912
15.5 | 0.955 | 0.13671 | -0.034 | 6.988
16 | 0.983 | 0.14606 | -0.035 | 6.729
16.5 | 1.011 | 0.15141 | -0.036 | 6.679
17 | 1.04 | 0.15572 | -0.037 | 6.679
17.5 | 1.068 | 0.16226 | -0.038 | 6.584
18 | 1.096 | 0.16223 | -0.038 | 6.757
18.5 | 1.126 | 0.17069 | -0.039 | 6.595
19 | 1.149 | 0.19282 | -0.039 | 5.958
19.5 | 1.175 | 0.19778 | -0.039 | 5.943
20 | 1.204 | 0.20627 | -0.04 | 5.836

## 144. Re 18M Mach 0.50 (2)
BIGFOIL.COM POLAR EXPORT
GA 30-210
GA 30-210 |  |  |  | Cl Max: | 1.4388 | at alpha= | 9 | deg
XFOIL ncrit=9 |  |  |  | L/D Max: | 156.589 | at alpha= | 7 | deg
Re: | 18000000 |  |  | Cd Min: | 0.26679 | at alpha= | -20 | deg
Mach: | 0.5 |  |  | Cl=0 at alpha= | -1.6791 | deg
|  |  |  | @ Cl=0.1, Cd= | 0.0051837
|  |  |  | @ Cl=0.4, Cd= | 0.005123
|  |  |  | @ Cl=0.6, Cd= | 0.0056149
alpha (deg) | Cl | Cd | Cm | Cl/Cd
-20 | -0.8116 | 0.26679 | 0.0665 | -3.0421
-19.5 | -0.7905 | 0.25838 | 0.0615 | -3.0594
-19 | -0.772 | 0.24781 | 0.0561 | -3.1153
-18.5 | -0.751 | 0.23989 | 0.0515 | -3.1306
-18 | -0.7312 | 0.23117 | 0.0466 | -3.163
-17.5 | -0.7099 | 0.22372 | 0.0422 | -3.1732
-17 | -0.6901 | 0.21555 | 0.0377 | -3.2016
-16.5 | -0.6715 | 0.20701 | 0.0332 | -3.2438
-16 | -0.6539 | 0.19811 | 0.0287 | -3.3007
-15 | -0.6216 | 0.18016 | 0.0198 | -3.4503
-14.5 | -0.6059 | 0.1719 | 0.0158 | -3.5247
-14 | -0.5864 | 0.16489 | 0.0124 | -3.5563
-13.5 | -0.5764 | 0.15516 | 0.008 | -3.7149
-13 | -0.5689 | 0.14535 | 0.0036 | -3.914
-12.5 | -0.5665 | 0.1347 | -0.0012 | -4.2056
-12 | -0.5657 | 0.12437 | -0.006 | -4.5485
-10.5 | -0.5492 | 0.08968 | -0.0328 | -6.124
-9.5 | -0.5079 | 0.06101 | -0.0724 | -8.3249
-8.5 | -0.5448 | 0.03839 | -0.0902 | -14.1912
-8 | -0.5815 | 0.03332 | -0.0849 | -17.452
-7.5 | -0.6098 | 0.02647 | -0.079 | -23.0374
-7 | -0.6234 | 0.01883 | -0.0721 | -33.1067
-6.5 | -0.6268 | 0.01094 | -0.0634 | -57.2943
-6 | -0.5844 | 0.00743 | -0.0568 | -78.6541
-5.5 | -0.5182 | 0.00645 | -0.053 | -80.3411
-5 | -0.4489 | 0.00599 | -0.0503 | -74.9416
-4.5 | -0.3792 | 0.00572 | -0.0483 | -66.2937
-4 | -0.3101 | 0.00552 | -0.0468 | -56.1775
-3.5 | -0.2416 | 0.00535 | -0.0455 | -45.1589
-3 | -0.1739 | 0.00522 | -0.0444 | -33.3142
-2.5 | -0.1071 | 0.00511 | -0.0434 | -20.9589
-2 | -0.0414 | 0.0051 | -0.0425 | -8.1176
-1.5 | 0.0231 | 0.00513 | -0.0416 | 4.5029
-1 | 0.0861 | 0.0052 | -0.0405 | 16.5577
0 | 0.2139 | 0.00505 | -0.0389 | 42.3564
0.5 | 0.2774 | 0.00504 | -0.0381 | 55.0397
1 | 0.3405 | 0.00503 | -0.0372 | 67.6938
1.5 | 0.4045 | 0.00513 | -0.0365 | 78.8499
2 | 0.4686 | 0.0053 | -0.0356 | 88.4151
2.5 | 0.5329 | 0.00548 | -0.0347 | 97.2445
3 | 0.5979 | 0.00561 | -0.0337 | 106.5775
3.5 | 0.6627 | 0.00576 | -0.0326 | 115.0521
4 | 0.7263 | 0.00579 | -0.031 | 125.4404
4.5 | 0.7892 | 0.00585 | -0.0291 | 134.906
5 | 0.8539 | 0.00603 | -0.0272 | 141.6086
5.5 | 0.9189 | 0.00631 | -0.025 | 145.626
6 | 0.9819 | 0.00657 | -0.0221 | 149.4521
6.5 | 1.0411 | 0.00676 | -0.018 | 154.0089
7 | 1.1478 | 0.00733 | -0.0228 | 156.5894
7.5 | 1.2246 | 0.00787 | -0.0211 | 155.6036
8 | 1.3072 | 0.00849 | -0.0198 | 153.9694
8.5 | 1.3828 | 0.00916 | -0.0163 | 150.9607
9 | 1.4388 | 0.01039 | -0.0082 | 138.4793

## 145. Re 20M Mach 0.00 (1)
BIGFOIL.COM POLAR EXPORT
GA 30-210
GA 30-210 |  |  |  | Cl Max: | 1.348 | at alpha= | 12.5 | deg
JavaFoil+Calcfoil stall+Eppler ext transition |  |  |  | L/D Max: | 135.806 | at alpha= | 7 | deg
Re: | 20000000 |  |  | Cd Min: | 0.00528 | at alpha= | 0 | deg
Mach: | 0 |  |  | Cl=0 at alpha= | -1.6441 | deg
|  |  |  | @ Cl=0.1, Cd= | 0.005333
|  |  |  | @ Cl=0.4, Cd= | 0.0057517
|  |  |  | @ Cl=0.6, Cd= | 0.0060271
alpha (deg) | Cl | Cd | Cm | Cl/Cd
-16.5 | -0.57 | 0.10258 | -0.01 | -5.56
-16 | -0.592 | 0.09029 | -0.011 | -6.553
-15.5 | -0.61 | 0.08233 | -0.012 | -7.405
-15 | -0.631 | 0.0713 | -0.013 | -8.843
-14.5 | -0.652 | 0.06064 | -0.014 | -10.745
-14 | -0.675 | 0.04865 | -0.015 | -13.871
-13.5 | -0.702 | 0.03538 | -0.016 | -19.848
-13 | -0.707 | 0.03522 | -0.017 | -20.064
-12.5 | -0.777 | 0.01275 | -0.019 | -60.896
-12 | -0.789 | 0.01108 | -0.02 | -71.227
-11.5 | -0.792 | 0.00969 | -0.021 | -81.723
-11 | -0.786 | 0.00968 | -0.021 | -81.166
-10.5 | -0.776 | 0.00896 | -0.022 | -86.599
-10 | -0.761 | 0.00864 | -0.022 | -88.066
-9.5 | -0.742 | 0.00816 | -0.023 | -90.941
-9 | -0.718 | 0.00783 | -0.023 | -91.704
-8.5 | -0.69 | 0.00712 | -0.024 | -96.878
-8 | -0.657 | 0.00684 | -0.024 | -96.004
-7.5 | -0.62 | 0.00662 | -0.025 | -93.657
-7 | -0.579 | 0.00633 | -0.026 | -91.49
-6.5 | -0.535 | 0.00621 | -0.026 | -86.168
-6 | -0.488 | 0.00596 | -0.027 | -81.952
-5.5 | -0.438 | 0.00615 | -0.027 | -71.233
-5 | -0.386 | 0.0061 | -0.028 | -63.25
-4.5 | -0.331 | 0.00597 | -0.028 | -55.483
-4 | -0.276 | 0.00589 | -0.029 | -46.809
-3.5 | -0.218 | 0.00579 | -0.029 | -37.72
-3 | -0.16 | 0.00552 | -0.03 | -29.037
-2.5 | -0.101 | 0.00554 | -0.03 | -18.322
-2 | -0.042 | 0.00563 | -0.031 | -7.515
-1.5 | 0.017 | 0.00542 | -0.032 | 3.171
-1 | 0.077 | 0.00531 | -0.032 | 14.465
-0.5 | 0.137 | 0.00537 | -0.033 | 25.423
0 | 0.197 | 0.00528 | -0.033 | 37.399
0.5 | 0.257 | 0.00547 | -0.034 | 47.033
1 | 0.317 | 0.00557 | -0.034 | 56.961
1.5 | 0.377 | 0.00579 | -0.035 | 65.218
2 | 0.437 | 0.00569 | -0.036 | 76.775
2.5 | 0.497 | 0.00575 | -0.036 | 86.44
3 | 0.557 | 0.0061 | -0.037 | 91.248
3.5 | 0.616 | 0.006 | -0.037 | 102.674
4 | 0.675 | 0.00617 | -0.038 | 109.29
4.5 | 0.733 | 0.0063 | -0.038 | 116.475
5 | 0.791 | 0.00654 | -0.039 | 121.016
5.5 | 0.848 | 0.00702 | -0.039 | 120.88
6 | 0.904 | 0.0073 | -0.04 | 123.89
6.5 | 0.957 | 0.00736 | -0.041 | 130.057
7 | 1.009 | 0.00743 | -0.041 | 135.806
7.5 | 1.058 | 0.00805 | -0.042 | 131.502
8 | 1.105 | 0.00828 | -0.042 | 133.431
8.5 | 1.149 | 0.00873 | -0.043 | 131.716
9 | 1.19 | 0.00923 | -0.043 | 128.904
9.5 | 1.228 | 0.00926 | -0.044 | 132.539
10 | 1.261 | 0.01011 | -0.044 | 124.779
10.5 | 1.291 | 0.01067 | -0.045 | 120.971
11 | 1.316 | 0.01123 | -0.045 | 117.246
11.5 | 1.337 | 0.01174 | -0.046 | 113.914
12 | 1.347 | 0.01248 | -0.047 | 107.909
12.5 | 1.348 | 0.01316 | -0.047 | 102.405
13 | 1.342 | 0.01375 | -0.048 | 97.66
13.5 | 1.331 | 0.01464 | -0.048 | 90.922
14 | 1.287 | 0.01619 | -0.048 | 79.447
14.5 | 1.252 | 0.01837 | -0.047 | 68.132
15 | 1.206 | 0.02268 | -0.047 | 53.191
15.5 | 1.161 | 0.02745 | -0.047 | 42.319
16 | 1.107 | 0.0359 | -0.046 | 30.839
16.5 | 1.046 | 0.04941 | -0.044 | 21.175
17 | 0.979 | 0.07097 | -0.042 | 13.791
17.5 | 0.933 | 0.08256 | -0.041 | 11.297

## 146. Re 20M Mach 0.00 (2)
BIGFOIL.COM POLAR EXPORT
GA 30-210
GA 30-210 |  |  |  | Cl Max: | 1.9457 | at alpha= | 20 | deg
XFOIL ncrit=9 |  |  |  | L/D Max: | 156.047 | at alpha= | 8.5 | deg
Re: | 20000000 |  |  | Cd Min: | 0.03226 | at alpha= | 20 | deg
Mach: | 0 |  |  | Cl=0 at alpha= | -1.6568 | deg
|  |  |  | @ Cl=0.1, Cd= | 0.0050475
|  |  |  | @ Cl=0.4, Cd= | 0.0050926
|  |  |  | @ Cl=0.6, Cd= | 0.0054576
alpha (deg) | Cl | Cd | Cm | Cl/Cd
-20 | -1.8096 | 0.02268 | -0.0646 | -79.7884
-19.5 | -1.7932 | 0.02106 | -0.0609 | -85.1472
-19 | -1.7769 | 0.01971 | -0.056 | -90.1522
-18.5 | -1.7466 | 0.01843 | -0.0532 | -94.7694
-18 | -1.7112 | 0.01736 | -0.0508 | -98.5714
-17.5 | -1.6728 | 0.01641 | -0.0488 | -101.9378
-17 | -1.6322 | 0.01555 | -0.0469 | -104.9646
-16.5 | -1.5903 | 0.01472 | -0.0451 | -108.0367
-16 | -1.5466 | 0.014 | -0.0435 | -110.4714
-15.5 | -1.5028 | 0.01324 | -0.0418 | -113.5045
-15 | -1.4577 | 0.01262 | -0.0402 | -115.5071
-14.5 | -1.4086 | 0.01199 | -0.0394 | -117.4812
-14 | -1.3518 | 0.01133 | -0.0402 | -119.3116
-13.5 | -1.2938 | 0.01074 | -0.0412 | -120.4655
-13 | -1.2381 | 0.0102 | -0.0416 | -121.3824
-12.5 | -1.1646 | 0.00961 | -0.0459 | -121.1863
-12 | -1.1181 | 0.00926 | -0.0441 | -120.7451
-11.5 | -1.0685 | 0.00895 | -0.0429 | -119.3855
-11 | -1.0176 | 0.00858 | -0.042 | -118.6014
-10.5 | -0.9657 | 0.0082 | -0.0413 | -117.7683
-10 | -0.9132 | 0.00784 | -0.0407 | -116.4796
-9.5 | -0.8604 | 0.00747 | -0.0401 | -115.1807
-9 | -0.8076 | 0.00706 | -0.0394 | -114.3909
-8.5 | -0.7539 | 0.00676 | -0.0389 | -111.5237
-8 | -0.6995 | 0.00653 | -0.0386 | -107.121
-7.5 | -0.645 | 0.00632 | -0.0382 | -102.057
-7 | -0.59 | 0.00612 | -0.0379 | -96.4052
-6 | -0.4798 | 0.00576 | -0.0373 | -83.2986
-5.5 | -0.4248 | 0.00556 | -0.037 | -76.4029
-5 | -0.3694 | 0.00544 | -0.0367 | -67.9044
-4.5 | -0.3138 | 0.00532 | -0.0365 | -58.985
-4 | -0.2583 | 0.00521 | -0.0363 | -49.5777
-3.5 | -0.2027 | 0.00511 | -0.0361 | -39.6673
-3 | -0.1471 | 0.00504 | -0.0359 | -29.1865
-2.5 | -0.0919 | 0.00503 | -0.0356 | -18.2704
-2 | -0.037 | 0.00506 | -0.0353 | -7.3123
-1.5 | 0.0169 | 0.00514 | -0.0348 | 3.2879
-1 | 0.0715 | 0.00511 | -0.0344 | 13.9922
-0.5 | 0.1262 | 0.00499 | -0.0341 | 25.2906
0 | 0.1812 | 0.005 | -0.0338 | 36.24
0.5 | 0.2356 | 0.00498 | -0.0334 | 47.3092
1 | 0.29 | 0.00494 | -0.0331 | 58.7045
1.5 | 0.3443 | 0.00498 | -0.0327 | 69.1365
2 | 0.3988 | 0.00509 | -0.0324 | 78.3497
3 | 0.5084 | 0.00533 | -0.0319 | 95.3846
3.5 | 0.5631 | 0.00541 | -0.0316 | 104.085
4 | 0.6174 | 0.00548 | -0.0313 | 112.6642
4.5 | 0.6703 | 0.00549 | -0.0307 | 122.0947
5 | 0.723 | 0.00554 | -0.0301 | 130.5054
5.5 | 0.7761 | 0.00569 | -0.0295 | 136.3972
6 | 0.8292 | 0.00589 | -0.029 | 140.781
6.5 | 0.8815 | 0.00609 | -0.0284 | 144.7455
7 | 0.9306 | 0.00621 | -0.027 | 149.8551
7.5 | 0.995 | 0.00645 | -0.0292 | 154.2636
8 | 1.0572 | 0.00681 | -0.0309 | 155.2423
8.5 | 1.1173 | 0.00716 | -0.0321 | 156.0475
9 | 1.1773 | 0.00756 | -0.0334 | 155.7275
9.5 | 1.236 | 0.00801 | -0.0345 | 154.3071
10 | 1.2866 | 0.00843 | -0.0338 | 152.6216
10.5 | 1.3333 | 0.00884 | -0.0322 | 150.8258
11 | 1.3806 | 0.00932 | -0.0309 | 148.133
11.5 | 1.4282 | 0.0098 | -0.0296 | 145.7347
12 | 1.4753 | 0.01029 | -0.0284 | 143.3722
12.5 | 1.5207 | 0.0109 | -0.0269 | 139.5138
13 | 1.5665 | 0.01144 | -0.0256 | 136.9318
13.5 | 1.6105 | 0.01207 | -0.024 | 133.43
14 | 1.6526 | 0.0128 | -0.0221 | 129.1094
14.5 | 1.6946 | 0.01347 | -0.0204 | 125.8055
15 | 1.735 | 0.01418 | -0.0184 | 122.3554
15.5 | 1.7725 | 0.01502 | -0.0161 | 118.0093
16 | 1.8026 | 0.01579 | -0.0124 | 114.1609
16.5 | 1.827 | 0.01694 | -0.0082 | 107.8512
17 | 1.8503 | 0.01823 | -0.0046 | 101.4975
17.5 | 1.8724 | 0.01972 | -0.0012 | 94.9493
18 | 1.8939 | 0.02137 | 0.0016 | 88.6242
18.5 | 1.9113 | 0.02346 | 0.0043 | 81.4706
19 | 1.9274 | 0.02581 | 0.0066 | 74.6765
19.5 | 1.9388 | 0.02873 | 0.0085 | 67.4835
20 | 1.9457 | 0.03226 | 0.01 | 60.3131

## 147. Re 20M Mach 0.10 (1)
BIGFOIL.COM POLAR EXPORT
GA 30-210
GA 30-210 |  |  |  | Cl Max: | 1.34 | at alpha= | 12 | deg
JavaFoil+Calcfoil stall+Eppler ext transition |  |  |  | L/D Max: | 132.789 | at alpha= | 8 | deg
Re: | 20000000 |  |  | Cd Min: | 0.00526 | at alpha= | -1 | deg
Mach: | 0.1 |  |  | Cl=0 at alpha= | -1.6441 | deg
|  |  |  | @ Cl=0.1, Cd= | 0.0053328
|  |  |  | @ Cl=0.4, Cd= | 0.0057575
|  |  |  | @ Cl=0.6, Cd= | 0.0062057
alpha (deg) | Cl | Cd | Cm | Cl/Cd
-16.5 | -0.524 | 0.10484 | -0.01 | -4.997
-16 | -0.543 | 0.0995 | -0.011 | -5.455
-15.5 | -0.566 | 0.08746 | -0.012 | -6.47
-15 | -0.588 | 0.07797 | -0.012 | -7.537
-14.5 | -0.609 | 0.06855 | -0.013 | -8.885
-14 | -0.633 | 0.05716 | -0.014 | -11.074
-13.5 | -0.66 | 0.04402 | -0.016 | -14.995
-13 | -0.667 | 0.04398 | -0.016 | -15.176
-12.5 | -0.742 | 0.015 | -0.019 | -49.472
-12 | -0.761 | 0.01213 | -0.02 | -62.708
-11.5 | -0.773 | 0.0104 | -0.021 | -74.335
-11 | -0.772 | 0.00988 | -0.021 | -78.168
-10.5 | -0.765 | 0.0091 | -0.022 | -84.101
-10 | -0.753 | 0.00871 | -0.023 | -86.503
-9.5 | -0.736 | 0.00796 | -0.023 | -92.442
-9 | -0.714 | 0.00789 | -0.024 | -90.525
-8.5 | -0.687 | 0.00717 | -0.024 | -95.929
-8 | -0.656 | 0.00689 | -0.025 | -95.133
-7.5 | -0.62 | 0.00668 | -0.025 | -92.884
-7 | -0.58 | 0.0064 | -0.026 | -90.613
-6.5 | -0.536 | 0.00626 | -0.026 | -85.655
-6 | -0.489 | 0.006 | -0.027 | -81.555
-5.5 | -0.44 | 0.00623 | -0.027 | -70.606
-5 | -0.387 | 0.00614 | -0.028 | -63.109
-4.5 | -0.333 | 0.00601 | -0.028 | -55.419
-4 | -0.277 | 0.00592 | -0.029 | -46.741
-3.5 | -0.219 | 0.00582 | -0.03 | -37.681
-3 | -0.161 | 0.00546 | -0.03 | -29.509
-2.5 | -0.102 | 0.00557 | -0.031 | -18.322
-2 | -0.042 | 0.00565 | -0.031 | -7.517
-1.5 | 0.017 | 0.00545 | -0.032 | 3.173
-1 | 0.077 | 0.00526 | -0.032 | 14.675
-0.5 | 0.137 | 0.00545 | -0.033 | 25.194
0 | 0.198 | 0.0053 | -0.033 | 37.462
0.5 | 0.259 | 0.0055 | -0.034 | 47.079
1 | 0.319 | 0.00559 | -0.035 | 57.027
1.5 | 0.379 | 0.00581 | -0.035 | 65.274
2 | 0.439 | 0.00566 | -0.036 | 77.606
2.5 | 0.499 | 0.00577 | -0.036 | 86.564
3 | 0.559 | 0.00611 | -0.037 | 91.518
3.5 | 0.619 | 0.00625 | -0.037 | 99.035
4 | 0.678 | 0.00619 | -0.038 | 109.513
4.5 | 0.737 | 0.00631 | -0.039 | 116.699
5 | 0.795 | 0.00656 | -0.039 | 121.213
5.5 | 0.852 | 0.00699 | -0.04 | 121.959
6 | 0.908 | 0.00737 | -0.04 | 123.148
6.5 | 0.962 | 0.00744 | -0.041 | 129.222
7 | 1.013 | 0.00774 | -0.041 | 130.872
7.5 | 1.063 | 0.00805 | -0.042 | 132.063
8 | 1.109 | 0.00835 | -0.042 | 132.789
8.5 | 1.153 | 0.00881 | -0.043 | 130.806
9 | 1.193 | 0.00932 | -0.044 | 128.035
9.5 | 1.23 | 0.00979 | -0.044 | 125.635
10 | 1.262 | 0.01024 | -0.045 | 123.301
10.5 | 1.29 | 0.0108 | -0.045 | 119.471
11 | 1.314 | 0.01138 | -0.046 | 115.479
11.5 | 1.333 | 0.01196 | -0.046 | 111.502
12 | 1.34 | 0.01271 | -0.047 | 105.42
12.5 | 1.338 | 0.01339 | -0.047 | 99.874
13 | 1.328 | 0.01404 | -0.048 | 94.594
13.5 | 1.312 | 0.01492 | -0.048 | 87.918
14 | 1.258 | 0.01698 | -0.048 | 74.057
14.5 | 1.214 | 0.02021 | -0.047 | 60.05
15 | 1.163 | 0.0254 | -0.047 | 45.784
15.5 | 1.11 | 0.03173 | -0.046 | 35.002
16 | 1.045 | 0.04443 | -0.045 | 23.514
16.5 | 0.976 | 0.06281 | -0.043 | 15.54
17 | 0.909 | 0.08652 | -0.039 | 10.506

## 148. Re 20M Mach 0.10 (2)
BIGFOIL.COM POLAR EXPORT
GA 30-210
GA 30-210 |  |  |  | Cl Max: | 1.9363 | at alpha= | 20 | deg
XFOIL ncrit=9 |  |  |  | L/D Max: | 155.845 | at alpha= | 8.5 | deg
Re: | 20000000 |  |  | Cd Min: | 0.03581 | at alpha= | 20 | deg
Mach: | 0.1 |  |  | Cl=0 at alpha= | -1.6568 | deg
|  |  |  | @ Cl=0.1, Cd= | 0.0050489
|  |  |  | @ Cl=0.4, Cd= | 0.0050978
|  |  |  | @ Cl=0.6, Cd= | 0.005457
alpha (deg) | Cl | Cd | Cm | Cl/Cd
-20 | -1.7691 | 0.0281 | -0.0726 | -62.9573
-19.5 | -1.7595 | 0.02514 | -0.0709 | -69.9881
-19 | -1.7514 | 0.02265 | -0.0673 | -77.3245
-18.5 | -1.7434 | 0.02067 | -0.0618 | -84.3445
-18 | -1.7194 | 0.01908 | -0.0576 | -90.1153
-17.5 | -1.6861 | 0.0177 | -0.0546 | -95.2599
-17 | -1.6475 | 0.01659 | -0.0521 | -99.3068
-16.5 | -1.6063 | 0.01559 | -0.0499 | -103.034
-16 | -1.5625 | 0.01476 | -0.0478 | -105.8604
-15.5 | -1.5186 | 0.01388 | -0.0457 | -109.4092
-15 | -1.4728 | 0.01317 | -0.0438 | -111.8299
-14.5 | -1.425 | 0.01248 | -0.0423 | -114.1827
-14 | -1.3672 | 0.01175 | -0.0428 | -116.3574
-13.5 | -1.3079 | 0.01111 | -0.0436 | -117.7228
-13 | -1.2518 | 0.01051 | -0.0436 | -119.1056
-12.5 | -1.1759 | 0.00986 | -0.048 | -119.2596
-12 | -1.1285 | 0.00947 | -0.046 | -119.1658
-11.5 | -1.0782 | 0.00914 | -0.0447 | -117.965
-11 | -1.0267 | 0.00874 | -0.0436 | -117.4714
-10.5 | -0.9741 | 0.00834 | -0.0427 | -116.7986
-10 | -0.9209 | 0.00796 | -0.0419 | -115.691
-9.5 | -0.8674 | 0.00758 | -0.0412 | -114.4327
-9 | -0.8139 | 0.00716 | -0.0404 | -113.6732
-8.5 | -0.7598 | 0.00682 | -0.0398 | -111.4076
-8 | -0.705 | 0.00657 | -0.0393 | -107.3059
-7.5 | -0.6499 | 0.00635 | -0.0388 | -102.3465
-7 | -0.5943 | 0.00614 | -0.0385 | -96.7915
-6 | -0.4831 | 0.00579 | -0.0378 | -83.437
-5.5 | -0.4276 | 0.00558 | -0.0374 | -76.6308
-5 | -0.3719 | 0.00545 | -0.0371 | -68.2385
-4.5 | -0.3158 | 0.00533 | -0.0369 | -59.2495
-4 | -0.26 | 0.00522 | -0.0366 | -49.8084
-3.5 | -0.2039 | 0.00512 | -0.0364 | -39.8242
-3 | -0.148 | 0.00504 | -0.0361 | -29.3651
-2.5 | -0.0925 | 0.00503 | -0.0358 | -18.3897
-2 | -0.0372 | 0.00505 | -0.0355 | -7.3663
-1.5 | 0.017 | 0.00514 | -0.035 | 3.3074
-1 | 0.072 | 0.00511 | -0.0346 | 14.09
-0.5 | 0.127 | 0.00499 | -0.0343 | 25.4509
0 | 0.1822 | 0.005 | -0.034 | 36.44
0.5 | 0.237 | 0.00498 | -0.0336 | 47.5904
1 | 0.2916 | 0.00494 | -0.0332 | 59.0283
1.5 | 0.3462 | 0.00499 | -0.0328 | 69.3788
2 | 0.4011 | 0.0051 | -0.0325 | 78.6471
2.5 | 0.4564 | 0.00518 | -0.0323 | 88.1081
3 | 0.5113 | 0.00534 | -0.0319 | 95.7491
3.5 | 0.5663 | 0.00542 | -0.0317 | 104.4834
4 | 0.621 | 0.00548 | -0.0313 | 113.3212
4.5 | 0.6742 | 0.0055 | -0.0307 | 122.5818
5 | 0.7272 | 0.00555 | -0.0301 | 131.027
5.5 | 0.7807 | 0.0057 | -0.0295 | 136.9649
6 | 0.8343 | 0.00591 | -0.0289 | 141.1675
6.5 | 0.8868 | 0.0061 | -0.0282 | 145.377
7 | 0.9361 | 0.00623 | -0.0267 | 150.2568
7.5 | 1.0025 | 0.00649 | -0.0292 | 154.4684
8 | 1.0644 | 0.00686 | -0.0306 | 155.1603
8.5 | 1.1252 | 0.00722 | -0.0319 | 155.8449
9 | 1.1859 | 0.00762 | -0.0331 | 155.6299
9.5 | 1.2453 | 0.00808 | -0.0341 | 154.1213
10 | 1.2951 | 0.00853 | -0.033 | 151.8288
10.5 | 1.3428 | 0.00894 | -0.0314 | 150.2013
11 | 1.3904 | 0.00945 | -0.0299 | 147.1323
11.5 | 1.4387 | 0.00992 | -0.0285 | 145.0302
12 | 1.4858 | 0.01048 | -0.027 | 141.7748
12.5 | 1.5322 | 0.01107 | -0.0255 | 138.4101
13 | 1.5781 | 0.01166 | -0.0239 | 135.3431
13.5 | 1.6217 | 0.01238 | -0.022 | 130.9935
14 | 1.6647 | 0.01309 | -0.02 | 127.1734
14.5 | 1.7068 | 0.0138 | -0.018 | 123.6812
15 | 1.7469 | 0.01457 | -0.0157 | 119.897
15.5 | 1.7781 | 0.01557 | -0.0119 | 114.2004
16 | 1.8076 | 0.01644 | -0.0081 | 109.9513
16.5 | 1.8317 | 0.01774 | -0.004 | 103.2525
17 | 1.8546 | 0.0192 | -0.0003 | 96.5938
17.5 | 1.877 | 0.02083 | 0.0029 | 90.1104
18 | 1.8968 | 0.02279 | 0.0058 | 83.2295
18.5 | 1.9123 | 0.02525 | 0.0084 | 75.7347
19 | 1.9258 | 0.02807 | 0.0105 | 68.6071
19.5 | 1.9336 | 0.03159 | 0.0122 | 61.2092
20 | 1.9363 | 0.03581 | 0.0134 | 54.0715

## 149. Re 20M Mach 0.25 (1)
BIGFOIL.COM POLAR EXPORT
GA 30-210
GA 30-210 |  |  |  | Cl Max: | 1.291 | at alpha= | 11.5 | deg
JavaFoil+Calcfoil stall+Eppler ext transition |  |  |  | L/D Max: | 129.175 | at alpha= | 6.5 | deg
Re: | 20000000 |  |  | Cd Min: | 0.00529 | at alpha= | -1 | deg
Mach: | 0.25 |  |  | Cl=0 at alpha= | -1.6452 | deg
|  |  |  | @ Cl=0.1, Cd= | 0.0053307
|  |  |  | @ Cl=0.4, Cd= | 0.0058405
|  |  |  | @ Cl=0.6, Cd= | 0.12214
alpha (deg) | Cl | Cd | Cm | Cl/Cd
-14.5 | -0.278 | 0.08853 | -0.012 | -3.143
-14 | -0.331 | 0.08225 | -0.012 | -4.029
-13.5 | -0.38 | 0.07554 | -0.013 | -5.035
-13 | -0.425 | 0.06886 | -0.014 | -6.176
-12.5 | -0.468 | 0.06039 | -0.015 | -7.757
-12 | -0.505 | 0.05411 | -0.016 | -9.337
-11.5 | -0.549 | 0.03958 | -0.017 | -13.881
-11 | -0.641 | 0.01158 | -0.022 | -55.382
-10.5 | -0.672 | 0.01005 | -0.023 | -66.806
-10 | -0.682 | 0.00923 | -0.023 | -73.9
-9.5 | -0.684 | 0.00857 | -0.024 | -79.837
-9 | -0.679 | 0.00799 | -0.024 | -84.97
-8.5 | -0.665 | 0.00752 | -0.025 | -88.446
-8 | -0.644 | 0.00711 | -0.025 | -90.472
-7.5 | -0.615 | 0.00689 | -0.026 | -89.268
-7 | -0.581 | 0.00658 | -0.026 | -88.337
-6.5 | -0.541 | 0.0064 | -0.027 | -84.486
-6 | -0.496 | 0.00613 | -0.027 | -80.965
-5.5 | -0.447 | 0.0063 | -0.028 | -71.025
-5 | -0.395 | 0.00619 | -0.029 | -63.891
-4.5 | -0.341 | 0.00605 | -0.029 | -56.278
-4 | -0.284 | 0.00584 | -0.03 | -48.576
-3.5 | -0.225 | 0.00585 | -0.03 | -38.478
-3 | -0.165 | 0.00549 | -0.031 | -30.114
-2.5 | -0.105 | 0.00578 | -0.031 | -18.127
-2 | -0.044 | 0.00567 | -0.032 | -7.69
-1.5 | 0.018 | 0.00544 | -0.033 | 3.261
-1 | 0.079 | 0.00529 | -0.033 | 15.005
-0.5 | 0.141 | 0.00541 | -0.034 | 26.067
0 | 0.204 | 0.00548 | -0.034 | 37.209
0.5 | 0.266 | 0.00555 | -0.035 | 47.928
1 | 0.328 | 0.00568 | -0.036 | 57.722
1.5 | 0.39 | 0.00587 | -0.036 | 66.407
2 | 0.451 | 0.00569 | -0.037 | 79.274
2.5 | 0.513 | 0.00578 | -0.037 | 88.826
3 | 0.575 | 0.00592 | -0.038 | 96.975
3.5 | 0.636 | 0.00633 | -0.038 | 100.363
4 | 0.696 | 0.00651 | -0.039 | 106.996
4.5 | 0.757 | 0.0064 | -0.04 | 118.211
5 | 0.816 | 0.00661 | -0.04 | 123.541
5.5 | 0.875 | 0.00692 | -0.041 | 126.488
6 | 0.931 | 0.00756 | -0.041 | 123.214
6.5 | 0.985 | 0.00763 | -0.042 | 129.175
7 | 1.037 | 0.00805 | -0.042 | 128.794
7.5 | 1.085 | 0.00842 | -0.043 | 128.782
8 | 1.13 | 0.00875 | -0.044 | 129.138
8.5 | 1.17 | 0.00928 | -0.044 | 126.122
9 | 1.206 | 0.00989 | -0.045 | 121.959
9.5 | 1.236 | 0.01042 | -0.045 | 118.571
10 | 1.26 | 0.01101 | -0.046 | 114.398
10.5 | 1.278 | 0.01171 | -0.046 | 109.082
11 | 1.288 | 0.01245 | -0.047 | 103.474
11.5 | 1.291 | 0.01301 | -0.048 | 99.181
12 | 1.275 | 0.01412 | -0.048 | 90.302
12.5 | 1.243 | 0.01517 | -0.049 | 81.942
13 | 1.159 | 0.01834 | -0.047 | 63.176
13.5 | 1.088 | 0.02234 | -0.047 | 48.706
14 | 0.991 | 0.0336 | -0.045 | 29.495
14.5 | 0.87 | 0.06075 | -0.041 | 14.317
15 | 0.771 | 0.08414 | -0.037 | 9.162
15.5 | 0.684 | 0.10053 | -0.034 | 6.802
16 | 0.599 | 0.11309 | -0.033 | 5.294
16.5 | 0.513 | 0.12214 | -0.032 | 4.199

## 150. Re 20M Mach 0.25 (2)
BIGFOIL.COM POLAR EXPORT
GA 30-210
GA 30-210 |  |  |  | Cl Max: | 1.8785 | at alpha= | 17.5 | deg
XFOIL ncrit=9 |  |  |  | L/D Max: | 155.949 | at alpha= | 7.5 | deg
Re: | 20000000 |  |  | Cd Min: | 0.20602 | at alpha= | -20 | deg
Mach: | 0.25 |  |  | Cl=0 at alpha= | -1.6595 | deg
|  |  |  | @ Cl=0.1, Cd= | 0.0050714
|  |  |  | @ Cl=0.4, Cd= | 0.0050936
|  |  |  | @ Cl=0.6, Cd= | 0.005484
alpha (deg) | Cl | Cd | Cm | Cl/Cd
-20 | -0.5972 | 0.20602 | 0.047 | -2.8987
-19 | -0.8036 | 0.19462 | 0.0342 | -4.1291
-18.5 | -0.8385 | 0.17495 | 0.0229 | -4.7928
-18 | -0.8676 | 0.15851 | 0.0131 | -5.4735
-17.5 | -1.1758 | 0.09577 | -0.0308 | -12.2773
-17 | -1.2627 | 0.07556 | -0.0443 | -16.7112
-16.5 | -1.3315 | 0.05708 | -0.0575 | -23.3269
-16 | -1.3667 | 0.04163 | -0.0719 | -32.8297
-15.5 | -1.4053 | 0.03079 | -0.08 | -45.6414
-15 | -1.4206 | 0.02616 | -0.0765 | -54.3043
-14.5 | -1.4352 | 0.02178 | -0.0689 | -65.8953
-14 | -1.4187 | 0.0182 | -0.0633 | -77.9505
-13.5 | -1.3758 | 0.01558 | -0.0603 | -88.3055
-13 | -1.3167 | 0.01368 | -0.0592 | -96.25
-12.5 | -1.2472 | 0.01226 | -0.0598 | -101.7292
-12 | -1.1835 | 0.01126 | -0.0591 | -105.1066
-11.5 | -1.1303 | 0.01073 | -0.0562 | -105.3402
-11 | -1.0765 | 0.01002 | -0.0536 | -107.4351
-10.5 | -1.0209 | 0.00937 | -0.0515 | -108.9541
-10 | -0.9646 | 0.00877 | -0.0496 | -109.9886
-9.5 | -0.9073 | 0.00828 | -0.048 | -109.5773
-9 | -0.8505 | 0.00772 | -0.0464 | -110.1684
-8.5 | -0.7933 | 0.00725 | -0.045 | -109.4207
-8 | -0.7355 | 0.00687 | -0.0438 | -107.0597
-7.5 | -0.6775 | 0.00656 | -0.0427 | -103.2774
-7 | -0.6189 | 0.0063 | -0.0419 | -98.2381
-6.5 | -0.5603 | 0.00608 | -0.0411 | -92.1546
-6 | -0.5018 | 0.0059 | -0.0405 | -85.0508
-5.5 | -0.4436 | 0.00569 | -0.0398 | -77.9613
-5 | -0.3856 | 0.00551 | -0.0392 | -69.9819
-4.5 | -0.3271 | 0.00538 | -0.0388 | -60.7993
-4 | -0.269 | 0.00525 | -0.0383 | -51.2381
-3.5 | -0.2107 | 0.00515 | -0.0379 | -40.9126
-3 | -0.1527 | 0.00507 | -0.0376 | -30.1183
-2.5 | -0.0953 | 0.00503 | -0.0372 | -18.9463
-2 | -0.0382 | 0.00506 | -0.0367 | -7.5494
-1.5 | 0.0179 | 0.00512 | -0.0361 | 3.4961
-1 | 0.0745 | 0.00513 | -0.0357 | 14.5224
-0.5 | 0.1311 | 0.005 | -0.0353 | 26.22
0 | 0.188 | 0.00501 | -0.0349 | 37.525
0.5 | 0.2445 | 0.00498 | -0.0345 | 49.0964
1 | 0.3006 | 0.00495 | -0.034 | 60.7273
1.5 | 0.3569 | 0.00501 | -0.0336 | 71.2375
2 | 0.4136 | 0.00512 | -0.0332 | 80.7812
2.5 | 0.4705 | 0.00523 | -0.0328 | 89.9618
3 | 0.5274 | 0.00538 | -0.0324 | 98.0297
3.5 | 0.5842 | 0.00547 | -0.032 | 106.8007
4 | 0.6408 | 0.00552 | -0.0315 | 116.087
4.5 | 0.6959 | 0.00554 | -0.0307 | 125.6137
5 | 0.751 | 0.00562 | -0.0299 | 133.6299
5.5 | 0.8066 | 0.00578 | -0.0291 | 139.5502
6 | 0.8623 | 0.006 | -0.0283 | 143.7167
6.5 | 0.9166 | 0.00622 | -0.0272 | 147.3633
7 | 0.9668 | 0.00634 | -0.025 | 152.4921
7.5 | 1.0433 | 0.00669 | -0.0287 | 155.9492
8 | 1.1057 | 0.0071 | -0.0292 | 155.7324
8.5 | 1.1698 | 0.00755 | -0.0301 | 154.9404
9 | 1.234 | 0.00803 | -0.0309 | 153.6737
9.5 | 1.2945 | 0.00853 | -0.0308 | 151.7585
10 | 1.3442 | 0.009 | -0.0283 | 149.3556
10.5 | 1.3946 | 0.00957 | -0.026 | 145.7262
11 | 1.4463 | 0.0101 | -0.0239 | 143.198
11.5 | 1.4961 | 0.01079 | -0.0215 | 138.6562
12 | 1.5462 | 0.01144 | -0.0191 | 135.1573
12.5 | 1.5934 | 0.01227 | -0.0162 | 129.8615
13 | 1.6413 | 0.01302 | -0.0134 | 126.0599
13.5 | 1.6864 | 0.0139 | -0.0101 | 121.3237
14 | 1.7275 | 0.01492 | -0.0063 | 115.7842
14.5 | 1.7556 | 0.01608 | -0.0005 | 109.1791
15 | 1.786 | 0.01736 | 0.0044 | 102.8802
15.5 | 1.812 | 0.01902 | 0.0091 | 95.2681
16 | 1.8376 | 0.02091 | 0.0132 | 87.8814
16.5 | 1.856 | 0.02349 | 0.0171 | 79.0123
17 | 1.8708 | 0.02663 | 0.0203 | 70.2516
17.5 | 1.8785 | 0.03062 | 0.0228 | 61.3488
18 | 1.8776 | 0.03572 | 0.0244 | 52.5644
18.5 | 1.8696 | 0.042 | 0.0247 | 44.5143
19 | 1.8524 | 0.0499 | 0.0234 | 37.1222
19.5 | 1.8193 | 0.06036 | 0.0198 | 30.1408
20 | 1.7734 | 0.0732 | 0.014 | 24.2268

## 151. Re 20M Mach 0.50 (1)
BIGFOIL.COM POLAR EXPORT
GA 30-210
GA 30-210 |  |  |  | Cl Max: | 1.205 | at alpha= | 20 | deg
JavaFoil+Calcfoil stall+Eppler ext transition |  |  |  | L/D Max: | 123.422 | at alpha= | 6 | deg
Re: | 20000000 |  |  | Cd Min: | 0.00548 | at alpha= | 0 | deg
Mach: | 0.5 |  |  | Cl=0 at alpha= | -1.6449 | deg
|  |  |  | @ Cl=0.1, Cd= | 0.0055303
|  |  |  | @ Cl=0.4, Cd= | 0.0060432
|  |  |  | @ Cl=0.6, Cd= | 0.0062396
alpha (deg) | Cl | Cd | Cm | Cl/Cd
-20 | -1.002 | 0.18511 | -0.009 | -5.414
-19.5 | -0.975 | 0.18245 | -0.009 | -5.343
-19 | -0.948 | 0.17408 | -0.01 | -5.449
-18.5 | -0.922 | 0.16453 | -0.01 | -5.605
-18 | -0.896 | 0.16509 | -0.01 | -5.426
-17.5 | -0.872 | 0.13871 | -0.011 | -6.29
-17 | -0.845 | 0.13202 | -0.011 | -6.403
-16.5 | -0.819 | 0.12052 | -0.011 | -6.8
-16 | -0.791 | 0.11637 | -0.012 | -6.8
-15.5 | -0.764 | 0.11196 | -0.012 | -6.82
-15 | -0.735 | 0.11029 | -0.012 | -6.668
-14.5 | -0.707 | 0.10591 | -0.012 | -6.679
-14 | -0.68 | 0.10283 | -0.012 | -6.611
-13.5 | -0.653 | 0.09146 | -0.012 | -7.14
-13 | -0.626 | 0.08711 | -0.012 | -7.186
-12.5 | -0.599 | 0.09294 | -0.013 | -6.443
-12 | -0.573 | 0.08049 | -0.013 | -7.114
-11.5 | -0.545 | 0.07518 | -0.013 | -7.252
-11 | -0.52 | 0.06752 | -0.015 | -7.706
-10.5 | -0.498 | 0.05832 | -0.016 | -8.538
-10 | -0.498 | 0.03471 | -0.021 | -14.346
-9.5 | -0.528 | 0.0111 | -0.026 | -47.528
-9 | -0.406 | 0.05898 | -0.013 | -6.886
-8.5 | -0.383 | 0.04997 | -0.016 | -7.668
-8 | -0.433 | 0.00845 | -0.028 | -51.195
-7.5 | -0.399 | 0.00828 | -0.029 | -48.161
-7 | -0.365 | 0.00791 | -0.029 | -46.2
-6.5 | -0.331 | 0.00764 | -0.03 | -43.396
-6 | -0.4 | 0.00717 | -0.031 | -55.752
-5.5 | -0.444 | 0.00717 | -0.031 | -61.954
-5 | -0.416 | 0.00644 | -0.032 | -64.606
-4.5 | -0.368 | 0.0065 | -0.033 | -56.64
-4 | -0.311 | 0.00629 | -0.033 | -49.464
-3.5 | -0.249 | 0.00618 | -0.034 | -40.314
-3 | -0.184 | 0.00604 | -0.035 | -30.445
-2.5 | -0.117 | 0.00582 | -0.035 | -20.041
-2 | -0.049 | 0.00596 | -0.036 | -8.173
-1.5 | 0.02 | 0.00566 | -0.036 | 3.502
-1 | 0.089 | 0.0055 | -0.037 | 16.117
-0.5 | 0.158 | 0.00569 | -0.038 | 27.686
0 | 0.228 | 0.00548 | -0.038 | 41.632
0.5 | 0.297 | 0.00554 | -0.039 | 53.602
1 | 0.366 | 0.00592 | -0.04 | 61.878
1.5 | 0.435 | 0.00617 | -0.04 | 70.528
2 | 0.504 | 0.00603 | -0.041 | 83.641
2.5 | 0.573 | 0.00618 | -0.042 | 92.754
3 | 0.641 | 0.00633 | -0.042 | 101.395
3.5 | 0.709 | 0.00686 | -0.043 | 103.436
4 | 0.776 | 0.00712 | -0.044 | 109.046
4.5 | 0.842 | 0.00706 | -0.044 | 119.328
5 | 0.907 | 0.00741 | -0.045 | 122.395
5.5 | 0.969 | 0.0082 | -0.046 | 118.136
6 | 1.026 | 0.00831 | -0.046 | 123.422
6.5 | 1.075 | 0.00925 | -0.047 | 116.211
7 | 1.113 | 0.00954 | -0.047 | 116.674
7.5 | 1.133 | 0.01047 | -0.048 | 108.18
8 | 1.118 | 0.01166 | -0.049 | 95.899
8.5 | 0.999 | 0.01298 | -0.049 | 76.93
9 | 0.719 | 0.01553 | -0.049 | 46.284
9.5 | 0.752 | 0.01573 | -0.05 | 47.833
10 | 0.724 | 0.0322 | -0.045 | 22.474
10.5 | 0.73 | 0.0425 | -0.042 | 17.188
11 | 0.728 | 0.06221 | -0.037 | 11.706
11.5 | 0.748 | 0.07187 | -0.036 | 10.411
12 | 0.764 | 0.08311 | -0.031 | 9.187
12.5 | 0.793 | 0.0867 | -0.033 | 9.146
13 | 0.819 | 0.09862 | -0.032 | 8.305
13.5 | 0.848 | 0.10338 | -0.033 | 8.204
14 | 0.878 | 0.10693 | -0.035 | 8.208
14.5 | 0.906 | 0.11292 | -0.035 | 8.023
15 | 0.932 | 0.12261 | -0.035 | 7.603
15.5 | 0.955 | 0.13992 | -0.034 | 6.828
16 | 0.983 | 0.14879 | -0.035 | 6.605
16.5 | 1.012 | 0.1513 | -0.036 | 6.688
17 | 1.04 | 0.15788 | -0.037 | 6.59
17.5 | 1.068 | 0.16486 | -0.038 | 6.479
18 | 1.096 | 0.16999 | -0.038 | 6.448
18.5 | 1.125 | 0.17378 | -0.039 | 6.476
19 | 1.149 | 0.20021 | -0.039 | 5.738
19.5 | 1.176 | 0.20208 | -0.039 | 5.819
20 | 1.205 | 0.20365 | -0.041 | 5.917

## 152. Re 20M Mach 0.50 (2)
BIGFOIL.COM POLAR EXPORT
GA 30-210
GA 30-210 |  |  |  | Cl Max: | 1.4 | at alpha= | 9 | deg
XFOIL ncrit=9 |  |  |  | L/D Max: | 921.053 | at alpha= | 9 | deg
Re: | 20000000 |  |  | Cd Min: | 0.009 | at alpha= | 8.5 | deg
Mach: | 0.5 |  |  | Cl=0 at alpha= | -99 | deg
|  |  |  | @ Cl=0.1, Cd= | 0.00502
|  |  |  | @ Cl=0.4, Cd= | 0.0051033
|  |  |  | @ Cl=0.6, Cd= | 0.0055826
alpha (deg) | Cl | Cd | Cm | Cl/Cd
0.5 | 0.2777 | 0.00502 | -0.0382 | 55.3187
1 | 0.3406 | 0.00502 | -0.0373 | 67.8486
1.5 | 0.4048 | 0.00511 | -0.0365 | 79.2172
2 | 0.4692 | 0.00526 | -0.0357 | 89.2015
2.5 | 0.5335 | 0.00544 | -0.0348 | 98.0699
3 | 0.5987 | 0.00558 | -0.0339 | 107.2939
3.5 | 0.664 | 0.00571 | -0.0328 | 116.2872
4 | 0.7288 | 0.00582 | -0.0315 | 125.2234
4.5 | 0.792 | 0.00586 | -0.0296 | 135.1536
5 | 0.8562 | 0.00601 | -0.0276 | 142.4626
5.5 | 0.9215 | 0.00626 | -0.0255 | 147.2045
6 | 0.9861 | 0.00654 | -0.0229 | 150.7798
6.5 | 1.0472 | 0.00677 | -0.0192 | 154.6824
7 | 1.1397 | 0.00717 | -0.0212 | 158.954
7.5 | 1.221 | 0.00771 | -0.0203 | 158.3658
8 | 1.3034 | 0.00832 | -0.0189 | 156.6587
8.5 | 1.3873 | 0.009 | -0.0169 | 154.1444
9 | 1.4 | 0.00152 | -0.0069 | 921.0526